## index
index | Re | Mach | Datasource
1 | 50000 | 0 | JavaFoil+Calcfoil stall+Eppler ext transition
2 | 50000 | 0 | XFOIL ncrit=9
3 | 50000 | 0.1 | JavaFoil+Calcfoil stall+Eppler ext transition
4 | 50000 | 0.1 | XFOIL ncrit=9
5 | 50000 | 0.25 | JavaFoil+Calcfoil stall+Eppler ext transition
6 | 50000 | 0.25 | XFOIL ncrit=9
7 | 50000 | 0.5 | JavaFoil+Calcfoil stall+Eppler ext transition
8 | 50000 | 0.5 | XFOIL ncrit=9
9 | 100000 | 0 | JavaFoil+Calcfoil stall+Eppler ext transition
10 | 100000 | 0 | XFOIL ncrit=9
11 | 100000 | 0.1 | JavaFoil+Calcfoil stall+Eppler ext transition
12 | 100000 | 0.1 | XFOIL ncrit=9
13 | 100000 | 0.25 | JavaFoil+Calcfoil stall+Eppler ext transition
14 | 100000 | 0.25 | XFOIL ncrit=9
15 | 100000 | 0.5 | JavaFoil+Calcfoil stall+Eppler ext transition
16 | 100000 | 0.5 | XFOIL ncrit=9
17 | 250000 | 0 | JavaFoil+Calcfoil stall+Eppler ext transition
18 | 250000 | 0 | XFOIL ncrit=9
19 | 250000 | 0.1 | JavaFoil+Calcfoil stall+Eppler ext transition
20 | 250000 | 0.1 | XFOIL ncrit=9
21 | 250000 | 0.25 | JavaFoil+Calcfoil stall+Eppler ext transition
22 | 250000 | 0.25 | XFOIL ncrit=9
23 | 250000 | 0.5 | JavaFoil+Calcfoil stall+Eppler ext transition
24 | 250000 | 0.5 | XFOIL ncrit=9
25 | 500000 | 0 | JavaFoil+Calcfoil stall+Eppler ext transition
26 | 500000 | 0 | XFOIL ncrit=9
27 | 500000 | 0.1 | JavaFoil+Calcfoil stall+Eppler ext transition
28 | 500000 | 0.1 | XFOIL ncrit=9
29 | 500000 | 0.25 | JavaFoil+Calcfoil stall+Eppler ext transition
30 | 500000 | 0.25 | XFOIL ncrit=9
31 | 500000 | 0.5 | JavaFoil+Calcfoil stall+Eppler ext transition
32 | 500000 | 0.5 | XFOIL ncrit=9
33 | 750000 | 0 | JavaFoil+Calcfoil stall+Eppler ext transition
34 | 750000 | 0 | XFOIL ncrit=9
35 | 750000 | 0.1 | JavaFoil+Calcfoil stall+Eppler ext transition
36 | 750000 | 0.1 | XFOIL ncrit=9
37 | 750000 | 0.25 | JavaFoil+Calcfoil stall+Eppler ext transition
38 | 750000 | 0.25 | XFOIL ncrit=9
39 | 750000 | 0.5 | JavaFoil+Calcfoil stall+Eppler ext transition
40 | 750000 | 0.5 | XFOIL ncrit=9
41 | 1000000 | 0 | JavaFoil+Calcfoil stall+Eppler ext transition
42 | 1000000 | 0 | XFOIL ncrit=9
43 | 1000000 | 0.1 | JavaFoil+Calcfoil stall+Eppler ext transition
44 | 1000000 | 0.1 | XFOIL ncrit=9
45 | 1000000 | 0.25 | JavaFoil+Calcfoil stall+Eppler ext transition
46 | 1000000 | 0.25 | XFOIL ncrit=9
47 | 1000000 | 0.5 | JavaFoil+Calcfoil stall+Eppler ext transition
48 | 1000000 | 0.5 | XFOIL ncrit=9
49 | 2000000 | 0 | JavaFoil+Calcfoil stall+Eppler ext transition
50 | 2000000 | 0 | XFOIL ncrit=9
51 | 2000000 | 0.1 | JavaFoil+Calcfoil stall+Eppler ext transition
52 | 2000000 | 0.1 | XFOIL ncrit=9
53 | 2000000 | 0.25 | JavaFoil+Calcfoil stall+Eppler ext transition
54 | 2000000 | 0.25 | XFOIL ncrit=9
55 | 2000000 | 0.5 | JavaFoil+Calcfoil stall+Eppler ext transition
56 | 2000000 | 0.5 | XFOIL ncrit=9
57 | 3000000 | 0 | JavaFoil+Calcfoil stall+Eppler ext transition
58 | 3000000 | 0 | XFOIL ncrit=9
59 | 3000000 | 0.1 | JavaFoil+Calcfoil stall+Eppler ext transition
60 | 3000000 | 0.1 | XFOIL ncrit=9
61 | 3000000 | 0.25 | JavaFoil+Calcfoil stall+Eppler ext transition
62 | 3000000 | 0.25 | XFOIL ncrit=9
63 | 3000000 | 0.5 | JavaFoil+Calcfoil stall+Eppler ext transition
64 | 3000000 | 0.5 | XFOIL ncrit=9
65 | 4000000 | 0 | JavaFoil+Calcfoil stall+Eppler ext transition
66 | 4000000 | 0 | XFOIL ncrit=9
67 | 4000000 | 0.1 | JavaFoil+Calcfoil stall+Eppler ext transition
68 | 4000000 | 0.1 | XFOIL ncrit=9
69 | 4000000 | 0.25 | JavaFoil+Calcfoil stall+Eppler ext transition
70 | 4000000 | 0.25 | XFOIL ncrit=9
71 | 4000000 | 0.5 | JavaFoil+Calcfoil stall+Eppler ext transition
72 | 4000000 | 0.5 | XFOIL ncrit=9
73 | 5000000 | 0 | JavaFoil+Calcfoil stall+Eppler ext transition
74 | 5000000 | 0 | XFOIL ncrit=9
75 | 5000000 | 0.1 | JavaFoil+Calcfoil stall+Eppler ext transition
76 | 5000000 | 0.1 | XFOIL ncrit=9
77 | 5000000 | 0.25 | JavaFoil+Calcfoil stall+Eppler ext transition
78 | 5000000 | 0.25 | XFOIL ncrit=9
79 | 5000000 | 0.5 | JavaFoil+Calcfoil stall+Eppler ext transition
80 | 5000000 | 0.5 | XFOIL ncrit=9
81 | 6000000 | 0 | JavaFoil+Calcfoil stall+Eppler ext transition
82 | 6000000 | 0 | XFOIL ncrit=9
83 | 6000000 | 0.1 | JavaFoil+Calcfoil stall+Eppler ext transition
84 | 6000000 | 0.1 | XFOIL ncrit=9
85 | 6000000 | 0.25 | JavaFoil+Calcfoil stall+Eppler ext transition
86 | 6000000 | 0.25 | XFOIL ncrit=9
87 | 6000000 | 0.5 | JavaFoil+Calcfoil stall+Eppler ext transition
88 | 6000000 | 0.5 | XFOIL ncrit=9
89 | 7000000 | 0 | JavaFoil+Calcfoil stall+Eppler ext transition
90 | 7000000 | 0 | XFOIL ncrit=9
91 | 7000000 | 0.1 | JavaFoil+Calcfoil stall+Eppler ext transition
92 | 7000000 | 0.1 | XFOIL ncrit=9
93 | 7000000 | 0.25 | JavaFoil+Calcfoil stall+Eppler ext transition
94 | 7000000 | 0.25 | XFOIL ncrit=9
95 | 7000000 | 0.5 | JavaFoil+Calcfoil stall+Eppler ext transition
96 | 7000000 | 0.5 | XFOIL ncrit=9
97 | 8000000 | 0 | JavaFoil+Calcfoil stall+Eppler ext transition
98 | 8000000 | 0 | XFOIL ncrit=9
99 | 8000000 | 0.1 | JavaFoil+Calcfoil stall+Eppler ext transition
100 | 8000000 | 0.1 | XFOIL ncrit=9
101 | 8000000 | 0.25 | JavaFoil+Calcfoil stall+Eppler ext transition
102 | 8000000 | 0.25 | XFOIL ncrit=9
103 | 8000000 | 0.5 | JavaFoil+Calcfoil stall+Eppler ext transition
104 | 8000000 | 0.5 | XFOIL ncrit=9
105 | 10000000 | 0 | JavaFoil+Calcfoil stall+Eppler ext transition
106 | 10000000 | 0 | XFOIL ncrit=9
107 | 10000000 | 0.1 | JavaFoil+Calcfoil stall+Eppler ext transition
108 | 10000000 | 0.1 | XFOIL ncrit=9
109 | 10000000 | 0.25 | JavaFoil+Calcfoil stall+Eppler ext transition
110 | 10000000 | 0.25 | XFOIL ncrit=9
111 | 10000000 | 0.5 | JavaFoil+Calcfoil stall+Eppler ext transition
112 | 10000000 | 0.5 | XFOIL ncrit=9
113 | 12000000 | 0 | JavaFoil+Calcfoil stall+Eppler ext transition
114 | 12000000 | 0 | XFOIL ncrit=9
115 | 12000000 | 0.1 | JavaFoil+Calcfoil stall+Eppler ext transition
116 | 12000000 | 0.1 | XFOIL ncrit=9
117 | 12000000 | 0.25 | JavaFoil+Calcfoil stall+Eppler ext transition
118 | 12000000 | 0.25 | XFOIL ncrit=9
119 | 12000000 | 0.5 | JavaFoil+Calcfoil stall+Eppler ext transition
120 | 12000000 | 0.5 | XFOIL ncrit=9
121 | 14000000 | 0 | JavaFoil+Calcfoil stall+Eppler ext transition
122 | 14000000 | 0 | XFOIL ncrit=9
123 | 14000000 | 0.1 | JavaFoil+Calcfoil stall+Eppler ext transition
124 | 14000000 | 0.1 | XFOIL ncrit=9
125 | 14000000 | 0.25 | JavaFoil+Calcfoil stall+Eppler ext transition
126 | 14000000 | 0.25 | XFOIL ncrit=9
127 | 14000000 | 0.5 | JavaFoil+Calcfoil stall+Eppler ext transition
128 | 14000000 | 0.5 | XFOIL ncrit=9
129 | 16000000 | 0 | JavaFoil+Calcfoil stall+Eppler ext transition
130 | 16000000 | 0 | XFOIL ncrit=9
131 | 16000000 | 0.1 | JavaFoil+Calcfoil stall+Eppler ext transition
132 | 16000000 | 0.1 | XFOIL ncrit=9
133 | 16000000 | 0.25 | JavaFoil+Calcfoil stall+Eppler ext transition
134 | 16000000 | 0.25 | XFOIL ncrit=9
135 | 16000000 | 0.5 | JavaFoil+Calcfoil stall+Eppler ext transition
136 | 16000000 | 0.5 | XFOIL ncrit=9
137 | 18000000 | 0 | JavaFoil+Calcfoil stall+Eppler ext transition
138 | 18000000 | 0 | XFOIL ncrit=9
139 | 18000000 | 0.1 | JavaFoil+Calcfoil stall+Eppler ext transition
140 | 18000000 | 0.1 | XFOIL ncrit=9
141 | 18000000 | 0.25 | JavaFoil+Calcfoil stall+Eppler ext transition
142 | 18000000 | 0.25 | XFOIL ncrit=9
143 | 18000000 | 0.5 | JavaFoil+Calcfoil stall+Eppler ext transition
144 | 18000000 | 0.5 | XFOIL ncrit=9
145 | 20000000 | 0 | JavaFoil+Calcfoil stall+Eppler ext transition
146 | 20000000 | 0 | XFOIL ncrit=9
147 | 20000000 | 0.1 | JavaFoil+Calcfoil stall+Eppler ext transition
148 | 20000000 | 0.1 | XFOIL ncrit=9
149 | 20000000 | 0.25 | JavaFoil+Calcfoil stall+Eppler ext transition
150 | 20000000 | 0.25 | XFOIL ncrit=9
151 | 20000000 | 0.5 | JavaFoil+Calcfoil stall+Eppler ext transition
152 | 20000000 | 0.5 | XFOIL ncrit=9

## 1. Re 50k Mach 0.00 (1)
BIGFOIL.COM POLAR EXPORT
AZ2007_8_1.3_mid
AZ2007_8_1.3_mid |  |  |  | Cl Max: | 0.811 | at alpha= | 11 | deg
JavaFoil+Calcfoil stall+Eppler ext transition |  |  |  | L/D Max: | 33.173 | at alpha= | 5.5 | deg
Re: | 50000 |  |  | Cd Min: | 0.01569 | at alpha= | -0.5 | deg
Mach: | 0 |  |  | Cl=0 at alpha= | -0.22414 | deg
|  |  |  | @ Cl=0.1, Cd= | 0.015997
|  |  |  | @ Cl=0.4, Cd= | 0.017888
|  |  |  | @ Cl=0.6, Cd= | 0.27172
alpha (deg) | Cl | Cd | Cm | Cl/Cd
-14 | -0.408 | 0.22593 | 0.003 | -1.805
-13.5 | -0.427 | 0.21996 | 0.003 | -1.942
-13 | -0.446 | 0.20264 | 0.003 | -2.203
-12.5 | -0.465 | 0.18535 | 0.003 | -2.51
-12 | -0.483 | 0.17167 | 0.003 | -2.816
-11.5 | -0.5 | 0.15784 | 0.003 | -3.171
-11 | -0.516 | 0.14128 | 0.003 | -3.652
-10.5 | -0.529 | 0.13541 | 0.003 | -3.909
-10 | -0.54 | 0.11952 | 0.003 | -4.518
-9.5 | -0.548 | 0.1092 | 0.003 | -5.014
-9 | -0.551 | 0.10828 | 0.003 | -5.091
-8.5 | -0.551 | 0.10015 | 0.003 | -5.501
-8 | -0.546 | 0.08675 | 0.003 | -6.293
-7.5 | -0.536 | 0.07818 | 0.003 | -6.858
-7 | -0.521 | 0.07058 | 0.003 | -7.388
-6.5 | -0.502 | 0.06454 | 0.003 | -7.776
-6 | -0.477 | 0.05898 | 0.003 | -8.096
-5.5 | -0.449 | 0.05456 | 0.003 | -8.225
-5 | -0.416 | 0.05027 | 0.003 | -8.277
-4.5 | -0.38 | 0.04657 | 0.003 | -8.159
-4 | -0.341 | 0.04362 | 0.003 | -7.813
-3.5 | -0.299 | 0.04122 | 0.003 | -7.263
-3 | -0.256 | 0.03891 | 0.003 | -6.581
-2.5 | -0.263 | 0.01799 | 0.009 | -14.633
-2 | -0.206 | 0.01805 | 0.009 | -11.416
-1.5 | -0.148 | 0.01784 | 0.008 | -8.318
-1 | -0.09 | 0.0158 | 0.008 | -5.713
-0.5 | -0.032 | 0.01569 | 0.008 | -2.037
0 | 0.026 | 0.01581 | 0.008 | 1.676
0.5 | 0.085 | 0.01595 | 0.008 | 5.328
1 | 0.143 | 0.01613 | 0.008 | 8.894
1.5 | 0.202 | 0.01644 | 0.008 | 12.281
2 | 0.26 | 0.01673 | 0.007 | 15.554
2.5 | 0.318 | 0.01713 | 0.007 | 18.593
3 | 0.377 | 0.01763 | 0.007 | 21.362
3.5 | 0.435 | 0.01828 | 0.007 | 23.767
4 | 0.492 | 0.01894 | 0.007 | 25.993
4.5 | 0.549 | 0.01971 | 0.007 | 27.878
5 | 0.606 | 0.02069 | 0.006 | 29.29
5.5 | 0.651 | 0.01964 | 0.006 | 33.173
6 | 0.697 | 0.02185 | 0.006 | 31.919
6.5 | 0.741 | 0.02337 | 0.006 | 31.691
7 | 0.782 | 0.02481 | 0.005 | 31.533
7.5 | 0.691 | 0.05711 | 0.003 | 12.106
8 | 0.72 | 0.06209 | 0.002 | 11.593
8.5 | 0.747 | 0.0667 | 0.002 | 11.202
9 | 0.77 | 0.07326 | 0.002 | 10.514
9.5 | 0.788 | 0.07832 | 0.001 | 10.065
10 | 0.801 | 0.08738 | 0.001 | 9.169
10.5 | 0.809 | 0.09568 | 0.001 | 8.452
11 | 0.811 | 0.10426 | 0.001 | 7.778
11.5 | 0.808 | 0.11582 | 0.001 | 6.977
12 | 0.8 | 0.12862 | 0.001 | 6.222
12.5 | 0.784 | 0.13693 | 0.001 | 5.724
13 | 0.763 | 0.15339 | 0.001 | 4.972
13.5 | 0.738 | 0.17324 | 0.001 | 4.26
14 | 0.71 | 0.19033 | 0.001 | 3.732
14.5 | 0.681 | 0.21181 | 0.001 | 3.214
15 | 0.65 | 0.22555 | 0 | 2.881
15.5 | 0.618 | 0.24682 | 0 | 2.505
16 | 0.587 | 0.27172 | 0 | 2.159

## 2. Re 50k Mach 0.00 (2)
BIGFOIL.COM POLAR EXPORT
AZ2007_8_1.3_mid
AZ2007_8_1.3_mid |  |  |  | Cl Max: | 0.9772 | at alpha= | 20 | deg
XFOIL ncrit=9 |  |  |  | L/D Max: | 26.9458 | at alpha= | 6 | deg
Re: | 50000 |  |  | Cd Min: | 0.27913 | at alpha= | -20 | deg
Mach: | 0 |  |  | Cl=0 at alpha= | -0.49196 | deg
|  |  |  | @ Cl=0.1, Cd= | 0.017508
|  |  |  | @ Cl=0.4, Cd= | 0.020927
|  |  |  | @ Cl=0.6, Cd= | 0.023641
alpha (deg) | Cl | Cd | Cm | Cl/Cd
-20 | -0.9231 | 0.27913 | 0.1119 | -3.3071
-19.5 | -0.9051 | 0.27033 | 0.1077 | -3.3481
-19 | -0.8828 | 0.25902 | 0.106 | -3.4082
-18.5 | -0.8647 | 0.25255 | 0.1019 | -3.4239
-18 | -0.8497 | 0.24839 | 0.0963 | -3.4208
-17.5 | -0.8449 | 0.25046 | 0.0887 | -3.3734
-17 | -0.8138 | 0.23305 | 0.0889 | -3.492
-16.5 | -0.7961 | 0.2263 | 0.0853 | -3.5179
-16 | -0.7892 | 0.22493 | 0.0786 | -3.5086
-15.5 | -0.7648 | 0.21297 | 0.0772 | -3.5911
-15 | -0.7489 | 0.20647 | 0.0737 | -3.6272
-14.5 | -0.7529 | 0.20677 | 0.0664 | -3.6412
-14 | -0.7186 | 0.19196 | 0.067 | -3.7435
-13.5 | -0.7132 | 0.18765 | 0.062 | -3.8007
-13 | -0.6943 | 0.17812 | 0.0601 | -3.8979
-12.5 | -0.6867 | 0.17231 | 0.0563 | -3.9853
-12 | -0.6706 | 0.16349 | 0.0544 | -4.1018
-11.5 | -0.6747 | 0.15912 | 0.0492 | -4.2402
-11 | -0.6521 | 0.14921 | 0.0489 | -4.3704
-10.5 | -0.6413 | 0.14145 | 0.047 | -4.5338
-10 | -0.633 | 0.13398 | 0.0448 | -4.7246
-9.5 | -0.6253 | 0.12652 | 0.0427 | -4.9423
-9 | -0.6188 | 0.11919 | 0.0406 | -5.1917
-8.5 | -0.6228 | 0.11285 | 0.0371 | -5.5188
-8 | -0.605 | 0.10423 | 0.0371 | -5.8045
-7.5 | -0.6036 | 0.09729 | 0.035 | -6.2041
-7 | -0.5937 | 0.09054 | 0.0354 | -6.5573
-5.5 | -0.5176 | 0.04609 | -0.0144 | -11.2302
-5 | -0.4689 | 0.0368 | -0.0157 | -12.7418
-4.5 | -0.4175 | 0.03073 | -0.0152 | -13.5861
-4 | -0.3627 | 0.02575 | -0.0142 | -14.0854
-3.5 | -0.3092 | 0.02162 | -0.0129 | -14.3016
-3 | -0.2616 | 0.01745 | -0.0105 | -14.9914
-2.5 | -0.1334 | 0.01517 | -0.0165 | -8.7937
-2 | -0.0896 | 0.01483 | -0.0165 | -6.0418
-1.5 | -0.0512 | 0.01476 | -0.0152 | -3.4688
-1 | -0.0261 | 0.01497 | -0.0117 | -1.7435
-0.5 | -0.0005 | 0.01541 | -0.0086 | -0.032446
0 | 0.0306 | 0.01607 | -0.0071 | 1.9042
0.5 | 0.0647 | 0.017 | -0.0068 | 3.8059
1 | 0.171 | 0.01853 | -0.0199 | 9.2283
1.5 | 0.3095 | 0.01981 | -0.0362 | 15.6234
2 | 0.3862 | 0.02071 | -0.0382 | 18.648
2.5 | 0.4339 | 0.02146 | -0.034 | 20.219
3 | 0.4745 | 0.02207 | -0.0282 | 21.4998
3.5 | 0.515 | 0.02259 | -0.0224 | 22.7977
4 | 0.5568 | 0.02306 | -0.0168 | 24.1457
4.5 | 0.6007 | 0.02365 | -0.012 | 25.3996
5 | 0.6463 | 0.02448 | -0.0078 | 26.4011
5.5 | 0.6932 | 0.02581 | -0.0048 | 26.8578
6 | 0.7402 | 0.02747 | -0.0022 | 26.9458
6.5 | 0.7868 | 0.02958 | 0.0002 | 26.5991
7 | 0.8321 | 0.03217 | 0.0023 | 25.8657
7.5 | 0.8749 | 0.03567 | 0.0042 | 24.5276
8 | 0.9139 | 0.04065 | 0.0057 | 22.4822
8.5 | 0.9444 | 0.04745 | 0.0066 | 19.9031
9.5 | 0.9645 | 0.06646 | 0.0054 | 14.5125
10.5 | 0.8148 | 0.11575 | -0.0323 | 7.0393
11 | 0.7527 | 0.13784 | -0.0539 | 5.4607
11.5 | 0.7601 | 0.14606 | -0.0551 | 5.204
12 | 0.7819 | 0.1561 | -0.0551 | 5.009
12.5 | 0.7866 | 0.16406 | -0.0571 | 4.7946
13 | 0.7975 | 0.17266 | -0.0588 | 4.6189
13.5 | 0.8024 | 0.17978 | -0.0612 | 4.4632
14 | 0.8227 | 0.1898 | -0.0625 | 4.3346
14.5 | 0.8129 | 0.1927 | -0.0679 | 4.2185
15 | 0.8236 | 0.20017 | -0.0712 | 4.1145
15.5 | 0.8406 | 0.2086 | -0.0734 | 4.0297
16 | 0.8606 | 0.21739 | -0.0754 | 3.9588
16.5 | 0.8646 | 0.22203 | -0.0812 | 3.8941
17 | 0.8929 | 0.23478 | -0.0816 | 3.8031
17.5 | 0.8948 | 0.23617 | -0.0885 | 3.7888
18 | 0.9162 | 0.24638 | -0.0905 | 3.7186
18.5 | 0.926 | 0.25018 | -0.0965 | 3.7013
19 | 0.9542 | 0.26492 | -0.0966 | 3.6018
19.5 | 0.9582 | 0.26424 | -0.1048 | 3.6262
20 | 0.9772 | 0.272 | -0.1079 | 3.5926

## 3. Re 50k Mach 0.10 (1)
BIGFOIL.COM POLAR EXPORT
AZ2007_8_1.3_mid
AZ2007_8_1.3_mid |  |  |  | Cl Max: | 0.803 | at alpha= | 10.5 | deg
JavaFoil+Calcfoil stall+Eppler ext transition |  |  |  | L/D Max: | 33.069 | at alpha= | 5.5 | deg
Re: | 50000 |  |  | Cd Min: | 0.01571 | at alpha= | -0.5 | deg
Mach: | 0.1 |  |  | Cl=0 at alpha= | -0.22881 | deg
|  |  |  | @ Cl=0.1, Cd= | 0.016016
|  |  |  | @ Cl=0.4, Cd= | 0.017916
|  |  |  | @ Cl=0.6, Cd= | 0.26271
alpha (deg) | Cl | Cd | Cm | Cl/Cd
-13.5 | -0.386 | 0.21942 | 0.003 | -1.759
-13 | -0.408 | 0.223 | 0.003 | -1.829
-12.5 | -0.43 | 0.19622 | 0.003 | -2.19
-12 | -0.451 | 0.17149 | 0.003 | -2.63
-11.5 | -0.471 | 0.15837 | 0.003 | -2.976
-11 | -0.49 | 0.14886 | 0.003 | -3.293
-10.5 | -0.507 | 0.13587 | 0.003 | -3.732
-10 | -0.521 | 0.12066 | 0.003 | -4.32
-9.5 | -0.532 | 0.11469 | 0.003 | -4.639
-9 | -0.539 | 0.11026 | 0.003 | -4.889
-8.5 | -0.542 | 0.10005 | 0.003 | -5.413
-8 | -0.539 | 0.08966 | 0.003 | -6.013
-7.5 | -0.532 | 0.08062 | 0.003 | -6.593
-7 | -0.519 | 0.0725 | 0.003 | -7.155
-6.5 | -0.501 | 0.06534 | 0.003 | -7.66
-6 | -0.477 | 0.05979 | 0.003 | -7.982
-5.5 | -0.449 | 0.05507 | 0.003 | -8.158
-5 | -0.417 | 0.05077 | 0.003 | -8.215
-4.5 | -0.381 | 0.04692 | 0.003 | -8.125
-4 | -0.342 | 0.04388 | 0.003 | -7.8
-3.5 | -0.301 | 0.04139 | 0.003 | -7.265
-3 | -0.257 | 0.03907 | 0.003 | -6.585
-2.5 | -0.264 | 0.01801 | 0.009 | -14.685
-2 | -0.207 | 0.01808 | 0.009 | -11.453
-1.5 | -0.149 | 0.01783 | 0.008 | -8.365
-1 | -0.091 | 0.01582 | 0.008 | -5.734
-0.5 | -0.032 | 0.01571 | 0.008 | -2.044
0 | 0.027 | 0.01583 | 0.008 | 1.683
0.5 | 0.085 | 0.01597 | 0.008 | 5.347
1 | 0.144 | 0.01615 | 0.008 | 8.926
1.5 | 0.203 | 0.01647 | 0.008 | 12.318
2 | 0.261 | 0.01676 | 0.007 | 15.604
2.5 | 0.32 | 0.0172 | 0.007 | 18.601
3 | 0.378 | 0.01767 | 0.007 | 21.423
3.5 | 0.437 | 0.01833 | 0.007 | 23.827
4 | 0.495 | 0.019 | 0.007 | 26.031
4.5 | 0.552 | 0.01983 | 0.007 | 27.843
5 | 0.609 | 0.02078 | 0.006 | 29.308
5.5 | 0.654 | 0.01977 | 0.006 | 33.069
6 | 0.699 | 0.02202 | 0.006 | 31.764
6.5 | 0.744 | 0.0235 | 0.006 | 31.653
7 | 0.784 | 0.02512 | 0.005 | 31.202
7.5 | 0.693 | 0.0575 | 0.002 | 12.054
8 | 0.722 | 0.06184 | 0.002 | 11.67
8.5 | 0.748 | 0.06698 | 0.002 | 11.175
9 | 0.77 | 0.07322 | 0.002 | 10.522
9.5 | 0.787 | 0.0799 | 0.001 | 9.851
10 | 0.798 | 0.08731 | 0.001 | 9.142
10.5 | 0.803 | 0.09619 | 0.001 | 8.353
11 | 0.803 | 0.10581 | 0.001 | 7.59
11.5 | 0.797 | 0.11826 | 0.001 | 6.74
12 | 0.786 | 0.13195 | 0.001 | 5.956
12.5 | 0.765 | 0.14561 | 0.001 | 5.257
13 | 0.74 | 0.16414 | 0.001 | 4.508
13.5 | 0.711 | 0.17895 | 0.001 | 3.972
14 | 0.679 | 0.19787 | 0.001 | 3.43
14.5 | 0.645 | 0.22252 | 0.001 | 2.898
15 | 0.61 | 0.23968 | 0 | 2.544
15.5 | 0.574 | 0.26271 | 0 | 2.186

## 4. Re 50k Mach 0.10 (2)
BIGFOIL.COM POLAR EXPORT
AZ2007_8_1.3_mid
AZ2007_8_1.3_mid |  |  |  | Cl Max: | 0.9798 | at alpha= | 20 | deg
XFOIL ncrit=9 |  |  |  | L/D Max: | 26.8992 | at alpha= | 6 | deg
Re: | 50000 |  |  | Cd Min: | 0.28136 | at alpha= | -20 | deg
Mach: | 0.1 |  |  | Cl=0 at alpha= | -0.47444 | deg
|  |  |  | @ Cl=0.1, Cd= | 0.017575
|  |  |  | @ Cl=0.4, Cd= | 0.020922
|  |  |  | @ Cl=0.6, Cd= | 0.023672
alpha (deg) | Cl | Cd | Cm | Cl/Cd
-20 | -0.9275 | 0.28136 | 0.1122 | -3.2965
-19.5 | -0.9063 | 0.26917 | 0.1093 | -3.367
-19 | -0.8855 | 0.25975 | 0.1068 | -3.409
-18.5 | -0.8675 | 0.25339 | 0.1025 | -3.4236
-18 | -0.8531 | 0.24989 | 0.0965 | -3.4139
-17.5 | -0.8491 | 0.25253 | 0.0888 | -3.3624
-17 | -0.8155 | 0.23355 | 0.0896 | -3.4918
-16.5 | -0.7982 | 0.22705 | 0.0857 | -3.5155
-16 | -0.793 | 0.22666 | 0.0786 | -3.4986
-15.5 | -0.7657 | 0.21333 | 0.0779 | -3.5893
-15 | -0.751 | 0.20734 | 0.0738 | -3.6221
-14.5 | -0.7568 | 0.20838 | 0.0663 | -3.6318
-14 | -0.7192 | 0.19241 | 0.0674 | -3.7379
-13.5 | -0.7165 | 0.18894 | 0.0619 | -3.7922
-13 | -0.6935 | 0.17835 | 0.0606 | -3.8884
-12.5 | -0.6897 | 0.17342 | 0.0561 | -3.977
-12 | -0.6695 | 0.16379 | 0.0548 | -4.0876
-11.5 | -0.6782 | 0.16028 | 0.0488 | -4.2313
-11 | -0.6542 | 0.15003 | 0.0488 | -4.3605
-10.5 | -0.6418 | 0.14205 | 0.047 | -4.5181
-10 | -0.6327 | 0.13449 | 0.045 | -4.7044
-9.5 | -0.6248 | 0.127 | 0.0429 | -4.9197
-9 | -0.6198 | 0.11982 | 0.0405 | -5.1728
-8.5 | -0.6274 | 0.11381 | 0.0364 | -5.5127
-8 | -0.6018 | 0.10454 | 0.0377 | -5.7566
-7.5 | -0.5948 | 0.09728 | 0.0365 | -6.1143
-7 | -0.5983 | 0.09131 | 0.0348 | -6.5524
-5.5 | -0.5192 | 0.04672 | -0.0144 | -11.113
-5 | -0.4711 | 0.03731 | -0.0159 | -12.6266
-4.5 | -0.4199 | 0.03112 | -0.0154 | -13.4929
-4 | -0.3652 | 0.02603 | -0.0145 | -14.03
-3.5 | -0.3108 | 0.02192 | -0.0132 | -14.1788
-3 | -0.2614 | 0.01785 | -0.0111 | -14.6443
-2.5 | -0.1333 | 0.01521 | -0.0167 | -8.764
-2 | -0.0896 | 0.01486 | -0.0167 | -6.0296
-1.5 | -0.0515 | 0.01479 | -0.0153 | -3.4821
-1 | -0.0272 | 0.01501 | -0.0117 | -1.8121
-0.5 | -0.0016 | 0.01546 | -0.0086 | -0.10349
0 | 0.0297 | 0.01614 | -0.0071 | 1.8401
0.5 | 0.0638 | 0.01708 | -0.0068 | 3.7354
1 | 0.1778 | 0.01864 | -0.0212 | 9.5386
1.5 | 0.316 | 0.01988 | -0.0371 | 15.8954
2 | 0.3898 | 0.02076 | -0.0383 | 18.7765
2.5 | 0.4357 | 0.02149 | -0.0335 | 20.2745
3 | 0.4761 | 0.02209 | -0.0276 | 21.5527
3.5 | 0.5168 | 0.02262 | -0.0218 | 22.847
4 | 0.5591 | 0.02309 | -0.0163 | 24.2139
4.5 | 0.6034 | 0.02372 | -0.0115 | 25.4384
5 | 0.6498 | 0.02478 | -0.0079 | 26.2228
5.5 | 0.6969 | 0.02605 | -0.0047 | 26.7524
6 | 0.7443 | 0.02767 | -0.0018 | 26.8992
6.5 | 0.7913 | 0.02979 | 0.0006 | 26.5626
7 | 0.8369 | 0.03241 | 0.0028 | 25.8223
7.5 | 0.8794 | 0.03623 | 0.0045 | 24.2727
8 | 0.9173 | 0.04151 | 0.0059 | 22.0983
8.5 | 0.9447 | 0.04887 | 0.0066 | 19.3309
9 | 0.953 | 0.05852 | 0.0057 | 16.285
9.5 | 0.9508 | 0.06873 | 0.004 | 13.8338
11 | 0.7523 | 0.13838 | -0.0541 | 5.4365
11.5 | 0.7591 | 0.14651 | -0.0553 | 5.1812
12 | 0.7831 | 0.15681 | -0.0552 | 4.9939
12.5 | 0.7883 | 0.16483 | -0.0572 | 4.7825
13 | 0.7995 | 0.1735 | -0.0589 | 4.6081
13.5 | 0.8047 | 0.18066 | -0.0613 | 4.4542
14 | 0.8254 | 0.19083 | -0.0626 | 4.3253
14.5 | 0.8132 | 0.19317 | -0.0684 | 4.2098
15 | 0.8254 | 0.20088 | -0.0715 | 4.1089
15.5 | 0.8436 | 0.20964 | -0.0736 | 4.024
16 | 0.8593 | 0.217 | -0.0765 | 3.9599
16.5 | 0.8668 | 0.2228 | -0.0816 | 3.8905
17 | 0.8969 | 0.2363 | -0.0818 | 3.7956
17.5 | 0.897 | 0.2369 | -0.0892 | 3.7864
18 | 0.9202 | 0.24793 | -0.0907 | 3.7115
18.5 | 0.9287 | 0.25099 | -0.0972 | 3.7001
19 | 0.9588 | 0.26692 | -0.0969 | 3.5921
19.5 | 0.9616 | 0.2653 | -0.1054 | 3.6246
20 | 0.9798 | 0.27251 | -0.109 | 3.5955

## 5. Re 50k Mach 0.25 (1)
BIGFOIL.COM POLAR EXPORT
AZ2007_8_1.3_mid
AZ2007_8_1.3_mid |  |  |  | Cl Max: | 0.795 | at alpha= | 7 | deg
JavaFoil+Calcfoil stall+Eppler ext transition |  |  |  | L/D Max: | 31.861 | at alpha= | 5 | deg
Re: | 50000 |  |  | Cd Min: | 0.01591 | at alpha= | -0.5 | deg
Mach: | 0.25 |  |  | Cl=0 at alpha= | -0.225 | deg
|  |  |  | @ Cl=0.1, Cd= | 0.016176
|  |  |  | @ Cl=0.4, Cd= | 0.018127
|  |  |  | @ Cl=0.6, Cd= | 0.01967
alpha (deg) | Cl | Cd | Cm | Cl/Cd
-12 | -0.066 | 0.24492 | 0.003 | -0.271
-11.5 | -0.181 | 0.229 | 0.003 | -0.791
-11 | -0.246 | 0.20353 | 0.003 | -1.208
-10.5 | -0.301 | 0.17307 | 0.003 | -1.741
-10 | -0.35 | 0.15047 | 0.003 | -2.328
-9.5 | -0.393 | 0.135 | 0.003 | -2.914
-9 | -0.43 | 0.12284 | 0.003 | -3.499
-8.5 | -0.459 | 0.1385 | 0.003 | -3.311
-8 | -0.479 | 0.11452 | 0.003 | -4.181
-7.5 | -0.49 | 0.10076 | 0.003 | -4.866
-7 | -0.493 | 0.08236 | 0.003 | -5.983
-6.5 | -0.486 | 0.07304 | 0.003 | -6.659
-6 | -0.472 | 0.06465 | 0.003 | -7.297
-5.5 | -0.45 | 0.05829 | 0.003 | -7.713
-5 | -0.421 | 0.05292 | 0.003 | -7.96
-4.5 | -0.387 | 0.04843 | 0.003 | -8
-4 | -0.349 | 0.04455 | 0.003 | -7.841
-3.5 | -0.308 | 0.04186 | 0.003 | -7.353
-3 | -0.264 | 0.03954 | 0.003 | -6.672
-2.5 | -0.271 | 0.01815 | 0.009 | -14.954
-2 | -0.213 | 0.01829 | 0.009 | -11.63
-1.5 | -0.153 | 0.01804 | 0.009 | -8.492
-1 | -0.093 | 0.01787 | 0.009 | -5.219
-0.5 | -0.033 | 0.01591 | 0.008 | -2.073
0 | 0.027 | 0.01598 | 0.008 | 1.712
0.5 | 0.088 | 0.01614 | 0.008 | 5.438
1 | 0.148 | 0.01632 | 0.008 | 9.075
1.5 | 0.208 | 0.01669 | 0.008 | 12.49
2 | 0.269 | 0.01698 | 0.008 | 15.825
2.5 | 0.329 | 0.01748 | 0.008 | 18.808
3 | 0.389 | 0.018 | 0.007 | 21.6
3.5 | 0.449 | 0.01869 | 0.007 | 24.002
4 | 0.508 | 0.01945 | 0.007 | 26.125
4.5 | 0.567 | 0.02033 | 0.007 | 27.889
5 | 0.616 | 0.01935 | 0.007 | 31.861
5.5 | 0.667 | 0.02144 | 0.006 | 31.094
6 | 0.712 | 0.02295 | 0.006 | 31.03
6.5 | 0.754 | 0.02483 | 0.006 | 30.382
7 | 0.795 | 0.02617 | 0.005 | 30.395
7.5 | 0.703 | 0.05928 | 0.002 | 11.867
8 | 0.73 | 0.06374 | 0.002 | 11.459
8.5 | 0.752 | 0.06968 | 0.002 | 10.79
9 | 0.766 | 0.0775 | 0.002 | 9.882
9.5 | 0.772 | 0.08538 | 0.001 | 9.039
10 | 0.768 | 0.09633 | 0.001 | 7.977
10.5 | 0.755 | 0.10749 | 0.001 | 7.028
11 | 0.733 | 0.12295 | 0.001 | 5.959
11.5 | 0.7 | 0.14316 | 0.001 | 4.891
12 | 0.659 | 0.16943 | 0.001 | 3.888

## 6. Re 50k Mach 0.25 (2)
BIGFOIL.COM POLAR EXPORT
AZ2007_8_1.3_mid
AZ2007_8_1.3_mid |  |  |  | Cl Max: | 0.9974 | at alpha= | 20 | deg
XFOIL ncrit=9 |  |  |  | L/D Max: | 26.1275 | at alpha= | 5.5 | deg
Re: | 50000 |  |  | Cd Min: | 0.2869 | at alpha= | -20 | deg
Mach: | 0.25 |  |  | Cl=0 at alpha= | -0.38125 | deg
|  |  |  | @ Cl=0.1, Cd= | 0.01793
|  |  |  | @ Cl=0.4, Cd= | 0.021293
|  |  |  | @ Cl=0.6, Cd= | 0.024208
alpha (deg) | Cl | Cd | Cm | Cl/Cd
-20 | -0.9468 | 0.2869 | 0.1161 | -3.3001
-19.5 | -0.9212 | 0.27133 | 0.115 | -3.3951
-19 | -0.9018 | 0.26436 | 0.1108 | -3.4113
-18.5 | -0.8842 | 0.25918 | 0.1053 | -3.4115
-18 | -0.8744 | 0.26009 | 0.0977 | -3.3619
-17.5 | -0.8473 | 0.24474 | 0.0964 | -3.462
-17 | -0.8272 | 0.23703 | 0.0929 | -3.4899
-16.5 | -0.8134 | 0.23322 | 0.0871 | -3.4877
-16 | -0.7956 | 0.22505 | 0.0831 | -3.5352
-15.5 | -0.7739 | 0.21632 | 0.0806 | -3.5776
-15 | -0.7679 | 0.21456 | 0.074 | -3.579
-14.5 | -0.7417 | 0.20232 | 0.0725 | -3.666
-14 | -0.7267 | 0.19584 | 0.0688 | -3.7107
-13.5 | -0.7196 | 0.19056 | 0.0637 | -3.7762
-13 | -0.6958 | 0.1808 | 0.0623 | -3.8485
-12.5 | -0.6941 | 0.17595 | 0.0571 | -3.9449
-12 | -0.6726 | 0.16676 | 0.0557 | -4.0333
-11.5 | -0.658 | 0.15848 | 0.0534 | -4.1519
-11 | -0.6575 | 0.15262 | 0.0492 | -4.3081
-10.5 | -0.658 | 0.14724 | 0.0453 | -4.4689
-10 | -0.648 | 0.13935 | 0.0433 | -4.6502
-9.5 | -0.6411 | 0.1318 | 0.041 | -4.8642
-9 | -0.6192 | 0.12197 | 0.0409 | -5.0767
-8.5 | -0.6017 | 0.11369 | 0.0405 | -5.2925
-8 | -0.6151 | 0.10849 | 0.0362 | -5.6696
-7.5 | -0.6037 | 0.10077 | 0.0359 | -5.9909
-7 | -0.5812 | 0.09269 | 0.0383 | -6.2704
-6.5 | -0.5596 | 0.08474 | 0.0399 | -6.6037
-5.5 | -0.5265 | 0.04998 | -0.0141 | -10.5342
-5 | -0.4818 | 0.04008 | -0.0167 | -12.021
-4.5 | -0.4322 | 0.03327 | -0.0166 | -12.9907
-4 | -0.3767 | 0.02757 | -0.0159 | -13.6634
-3.5 | -0.3205 | 0.02317 | -0.0146 | -13.8325
-3 | -0.2657 | 0.01938 | -0.0131 | -13.71
-2.5 | -0.1326 | 0.01549 | -0.0178 | -8.5604
-2 | -0.0894 | 0.01505 | -0.0178 | -5.9402
-1.5 | -0.0541 | 0.01499 | -0.016 | -3.6091
-1 | -0.0334 | 0.01525 | -0.0117 | -2.1902
-0.5 | -0.0076 | 0.01575 | -0.0086 | -0.48254
0 | 0.0244 | 0.01649 | -0.0073 | 1.4797
0.5 | 0.0624 | 0.01753 | -0.0077 | 3.5596
1 | 0.2221 | 0.01923 | -0.0294 | 11.5497
1.5 | 0.3348 | 0.02036 | -0.0391 | 16.444
2 | 0.3973 | 0.02125 | -0.0375 | 18.6965
2.5 | 0.4427 | 0.02198 | -0.0323 | 20.141
3 | 0.485 | 0.0226 | -0.0263 | 21.4602
3.5 | 0.5282 | 0.02317 | -0.0206 | 22.7967
4 | 0.573 | 0.02373 | -0.0151 | 24.1466
4.5 | 0.6199 | 0.02456 | -0.0105 | 25.2402
5 | 0.6683 | 0.02586 | -0.007 | 25.843
5.5 | 0.7172 | 0.02745 | -0.0038 | 26.1275
6 | 0.766 | 0.02951 | -0.001 | 25.9573
6.5 | 0.8134 | 0.03211 | 0.0016 | 25.3317
7 | 0.8576 | 0.03587 | 0.0036 | 23.9086
7.5 | 0.8998 | 0.04012 | 0.0059 | 22.4277
8 | 0.9277 | 0.04731 | 0.0066 | 19.609
8.5 | 0.9336 | 0.057 | 0.0053 | 16.3789
9 | 0.902 | 0.07068 | -0.001 | 12.7617
9.5 | 0.8663 | 0.08513 | -0.0102 | 10.1762
11 | 0.7534 | 0.14148 | -0.0549 | 5.3251
11.5 | 0.7559 | 0.149 | -0.0566 | 5.0732
12 | 0.764 | 0.15712 | -0.0584 | 4.8625
12.5 | 0.7976 | 0.16901 | -0.0579 | 4.7192
13 | 0.788 | 0.17354 | -0.0619 | 4.5407
13.5 | 0.7995 | 0.18144 | -0.0642 | 4.4064
14 | 0.8094 | 0.18879 | -0.0671 | 4.2873
14.5 | 0.8191 | 0.19625 | -0.0707 | 4.1738
15 | 0.8394 | 0.20583 | -0.0728 | 4.0781
15.5 | 0.8621 | 0.21613 | -0.0745 | 3.9888
16 | 0.8636 | 0.21894 | -0.0806 | 3.9445
16.5 | 0.8828 | 0.22824 | -0.0835 | 3.8679
17 | 0.8974 | 0.23452 | -0.0876 | 3.8265
17.5 | 0.9119 | 0.24168 | -0.0922 | 3.7732
18 | 0.9439 | 0.25744 | -0.0921 | 3.6665
18.5 | 0.9454 | 0.25608 | -0.1006 | 3.6918
19 | 0.9651 | 0.26414 | -0.104 | 3.6537
19.5 | 0.9831 | 0.2729 | -0.1081 | 3.6024
20 | 0.9974 | 0.27731 | -0.1141 | 3.5967

## 7. Re 50k Mach 0.50 (1)
BIGFOIL.COM POLAR EXPORT
AZ2007_8_1.3_mid
AZ2007_8_1.3_mid |  |  |  | Cl Max: | 1.076 | at alpha= | 20 | deg
JavaFoil+Calcfoil stall+Eppler ext transition |  |  |  | L/D Max: | 28.496 | at alpha= | 5 | deg
Re: | 50000 |  |  | Cd Min: | 0.01663 | at alpha= | -0.5 | deg
Mach: | 0.5 |  |  | Cl=0 at alpha= | -0.22794 | deg
|  |  |  | @ Cl=0.1, Cd= | 0.01685
|  |  |  | @ Cl=0.4, Cd= | 0.019149
|  |  |  | @ Cl=0.6, Cd= | 0.021387
alpha (deg) | Cl | Cd | Cm | Cl/Cd
-20 | -1.054 | 0.45367 | 0.006 | -2.322
-19.5 | -1.028 | 0.46265 | 0.006 | -2.222
-19 | -1.001 | 0.41568 | 0.006 | -2.407
-18.5 | -0.974 | 0.4065 | 0.006 | -2.397
-18 | -0.949 | 0.40838 | 0.006 | -2.323
-17.5 | -0.923 | 0.40832 | 0.006 | -2.26
-17 | -0.897 | 0.38921 | 0.006 | -2.305
-16.5 | -0.871 | 0.39088 | 0.006 | -2.229
-16 | -0.844 | 0.36118 | 0.006 | -2.336
-15.5 | -0.817 | 0.34019 | 0.005 | -2.402
-15 | -0.791 | 0.33456 | 0.005 | -2.364
-14.5 | -0.765 | 0.32016 | 0.006 | -2.389
-14 | -0.739 | 0.32964 | 0.006 | -2.241
-13.5 | -0.713 | 0.32688 | 0.006 | -2.18
-13 | -0.685 | 0.30165 | 0.005 | -2.271
-12.5 | -0.658 | 0.28565 | 0.005 | -2.304
-12 | -0.632 | 0.29336 | 0.005 | -2.153
-11.5 | -0.605 | 0.28938 | 0.005 | -2.092
-11 | -0.579 | 0.28879 | 0.005 | -2.004
-10.5 | -0.552 | 0.27091 | 0.005 | -2.039
-10 | -0.525 | 0.24064 | 0.005 | -2.183
-9.5 | -0.498 | 0.23121 | 0.004 | -2.154
-9 | -0.471 | 0.22842 | 0.004 | -2.064
-8.5 | -0.445 | 0.22574 | 0.004 | -1.971
-8 | -0.418 | 0.20835 | 0.004 | -2.007
-7.5 | -0.392 | 0.19421 | 0.004 | -2.016
-7 | -0.364 | 0.17281 | 0.004 | -2.108
-6.5 | -0.338 | 0.16746 | 0.004 | -2.016
-6 | -0.311 | 0.16861 | 0.004 | -1.843
-5.5 | -0.284 | 0.15571 | 0.004 | -1.824
-5 | -0.257 | 0.15276 | 0.003 | -1.682
-4.5 | -0.363 | 0.06895 | 0.003 | -5.266
-4 | -0.365 | 0.05353 | 0.003 | -6.811
-3.5 | -0.334 | 0.04646 | 0.003 | -7.18
-3 | -0.291 | 0.04192 | 0.004 | -6.935
-2.5 | -0.242 | 0.03912 | 0.004 | -6.184
-2 | -0.237 | 0.01882 | 0.01 | -12.593
-1.5 | -0.171 | 0.01885 | 0.01 | -9.074
-1 | -0.104 | 0.01865 | 0.01 | -5.587
-0.5 | -0.037 | 0.01663 | 0.009 | -2.218
0 | 0.031 | 0.01665 | 0.009 | 1.837
0.5 | 0.098 | 0.01684 | 0.009 | 5.825
1 | 0.166 | 0.01719 | 0.009 | 9.633
1.5 | 0.233 | 0.01755 | 0.009 | 13.27
2 | 0.3 | 0.0181 | 0.009 | 16.591
2.5 | 0.367 | 0.01874 | 0.008 | 19.599
3 | 0.434 | 0.01957 | 0.008 | 22.187
3.5 | 0.494 | 0.01925 | 0.008 | 25.668
4 | 0.555 | 0.02038 | 0.008 | 27.243
4.5 | 0.614 | 0.0217 | 0.007 | 28.305
5 | 0.669 | 0.02346 | 0.007 | 28.496
5.5 | 0.715 | 0.02598 | 0.007 | 27.539
6 | 0.748 | 0.03026 | 0.006 | 24.73
6.5 | 0.699 | 0.05332 | 0.004 | 13.116
7 | 0.706 | 0.06284 | 0.002 | 11.232
7.5 | 0.687 | 0.07678 | 0.002 | 8.946
8 | 0.441 | 0.11091 | 0.002 | 3.976
8.5 | 0.468 | 0.17397 | 0.002 | 2.688
9 | 0.494 | 0.18839 | 0.002 | 2.623
9.5 | 0.521 | 0.21202 | 0.002 | 2.458
10 | 0.547 | 0.21763 | 0.002 | 2.516
10.5 | 0.574 | 0.23487 | 0.002 | 2.444
11 | 0.601 | 0.27009 | 0.002 | 2.226
11.5 | 0.628 | 0.26148 | 0.002 | 2.4
12 | 0.654 | 0.27149 | 0.002 | 2.408
12.5 | 0.682 | 0.27775 | 0.002 | 2.454
13 | 0.708 | 0.32242 | 0.002 | 2.196
13.5 | 0.734 | 0.31371 | 0.001 | 2.34
14 | 0.76 | 0.32954 | 0.001 | 2.307
14.5 | 0.789 | 0.35218 | 0.001 | 2.239
15 | 0.814 | 0.37859 | 0.001 | 2.151
15.5 | 0.84 | 0.38191 | 0.001 | 2.2
16 | 0.866 | 0.37618 | 0.001 | 2.303
16.5 | 0.895 | 0.41797 | 0 | 2.14
17 | 0.92 | 0.40823 | 0 | 2.254
17.5 | 0.946 | 0.41208 | 0 | 2.295
18 | 0.972 | 0.4071 | 0 | 2.386
18.5 | 1 | 0.44642 | 0 | 2.24
19 | 1.025 | 0.46718 | -0.001 | 2.195
19.5 | 1.051 | 0.45315 | -0.001 | 2.318
20 | 1.076 | 0.48016 | -0.001 | 2.241

## 8. Re 50k Mach 0.50 (2)
BIGFOIL.COM POLAR EXPORT
AZ2007_8_1.3_mid
AZ2007_8_1.3_mid |  |  |  | Cl Max: | 1.096 | at alpha= | 20 | deg
XFOIL ncrit=9 |  |  |  | L/D Max: | 22.9222 | at alpha= | 4.5 | deg
Re: | 50000 |  |  | Cd Min: | 0.30869 | at alpha= | 20 | deg
Mach: | 0.5 |  |  | Cl=0 at alpha= | -0.27444 | deg
|  |  |  | @ Cl=0.1, Cd= | 0.018934
|  |  |  | @ Cl=0.4, Cd= | 0.022762
|  |  |  | @ Cl=0.6, Cd= | 0.026955
alpha (deg) | Cl | Cd | Cm | Cl/Cd
-20 | -1.0331 | 0.30834 | 0.1394 | -3.3505
-19.5 | -1.015 | 0.30809 | 0.1309 | -3.2945
-19 | -0.9869 | 0.29115 | 0.1278 | -3.3897
-18.5 | -0.9619 | 0.28112 | 0.1233 | -3.4217
-18 | -0.9392 | 0.27384 | 0.1174 | -3.4297
-17.5 | -0.924 | 0.27384 | 0.1089 | -3.3742
-17 | -0.8925 | 0.25642 | 0.107 | -3.4806
-16.5 | -0.87 | 0.24892 | 0.1017 | -3.4951
-16 | -0.8577 | 0.24803 | 0.0937 | -3.458
-15.5 | -0.8238 | 0.23149 | 0.0923 | -3.5587
-15 | -0.8061 | 0.2261 | 0.0862 | -3.5652
-14.5 | -0.7823 | 0.21605 | 0.0822 | -3.6209
-14 | -0.7602 | 0.20781 | 0.0781 | -3.6581
-13.5 | -0.7427 | 0.20046 | 0.0731 | -3.705
-13 | -0.721 | 0.192 | 0.0696 | -3.7552
-12.5 | -0.7 | 0.18303 | 0.0661 | -3.8245
-12 | -0.6958 | 0.17909 | 0.0605 | -3.8852
-11.5 | -0.6776 | 0.17067 | 0.0576 | -3.9702
-11 | -0.6556 | 0.16102 | 0.0554 | -4.0715
-10.5 | -0.6357 | 0.15195 | 0.0531 | -4.1836
-10 | -0.6206 | 0.14383 | 0.0505 | -4.3148
-9.5 | -0.6103 | 0.13647 | 0.0479 | -4.472
-9 | -0.6092 | 0.13033 | 0.0447 | -4.6743
-8.5 | -0.5814 | 0.1203 | 0.0447 | -4.8329
-8 | -0.5676 | 0.11247 | 0.0438 | -5.0467
-7.5 | -0.5544 | 0.10471 | 0.0429 | -5.2946
-7 | -0.5428 | 0.09713 | 0.0419 | -5.5884
-6.5 | -0.532 | 0.08969 | 0.0409 | -5.9315
-6 | -0.544 | 0.07323 | 0.0046 | -7.4286
-5.5 | -0.5332 | 0.0612 | -0.0099 | -8.7124
-5 | -0.5033 | 0.05162 | -0.0143 | -9.7501
-4.5 | -0.4678 | 0.04253 | -0.019 | -10.9993
-4 | -0.4202 | 0.03475 | -0.0203 | -12.0921
-3.5 | -0.3649 | 0.02873 | -0.0199 | -12.701
-3 | -0.3084 | 0.0241 | -0.018 | -12.7967
-2.5 | -0.2522 | 0.02047 | -0.0154 | -12.3205
-2 | -0.0847 | 0.01615 | -0.0226 | -5.2446
-1.5 | -0.0748 | 0.01606 | -0.0176 | -4.6575
-1 | -0.0635 | 0.01645 | -0.0119 | -3.8602
-0.5 | -0.036 | 0.01713 | -0.009 | -2.1016
0 | 0.0438 | 0.01839 | -0.016 | 2.3817
0.5 | 0.2163 | 0.02006 | -0.0375 | 10.7827
1 | 0.313 | 0.02131 | -0.0422 | 14.6879
1.5 | 0.3773 | 0.02233 | -0.0394 | 16.8966
2 | 0.4283 | 0.0233 | -0.034 | 18.382
2.5 | 0.4782 | 0.02427 | -0.0285 | 19.7033
3 | 0.5294 | 0.02528 | -0.023 | 20.9415
3.5 | 0.582 | 0.02644 | -0.0179 | 22.0121
4 | 0.6358 | 0.02798 | -0.0134 | 22.7234
4.5 | 0.6895 | 0.03008 | -0.0096 | 22.9222
5 | 0.7413 | 0.03301 | -0.0065 | 22.4568
5.5 | 0.7913 | 0.03638 | -0.0031 | 21.751
6 | 0.8301 | 0.04151 | -0.0013 | 19.9976
6.5 | 0.843 | 0.04981 | -0.003 | 16.9243
7 | 0.8479 | 0.05823 | -0.0044 | 14.5612
7.5 | 0.8046 | 0.07278 | -0.0162 | 11.0552
8 | 0.7789 | 0.08569 | -0.0252 | 9.0897
8.5 | 0.7711 | 0.09568 | -0.0294 | 8.0592
9 | 0.7656 | 0.10621 | -0.0341 | 7.2084
9.5 | 0.758 | 0.11729 | -0.0398 | 6.4626
10 | 0.7368 | 0.13475 | -0.0559 | 5.4679
10.5 | 0.7451 | 0.14254 | -0.0572 | 5.2273
11 | 0.7519 | 0.15108 | -0.06 | 4.9768
11.5 | 0.7786 | 0.16168 | -0.0607 | 4.8157
12 | 0.7908 | 0.17019 | -0.0633 | 4.6466
12.5 | 0.8049 | 0.17901 | -0.0659 | 4.4964
13 | 0.8204 | 0.18776 | -0.0688 | 4.3694
13.5 | 0.8343 | 0.19554 | -0.0723 | 4.2666
14 | 0.8504 | 0.20372 | -0.0759 | 4.1744
14.5 | 0.8634 | 0.21078 | -0.0805 | 4.0962
15 | 0.8825 | 0.21983 | -0.0847 | 4.0145
15.5 | 0.9108 | 0.23225 | -0.0871 | 3.9216
16 | 0.9249 | 0.23775 | -0.0925 | 3.8902
16.5 | 0.9424 | 0.2455 | -0.098 | 3.8387
17 | 0.9728 | 0.25973 | -0.1001 | 3.7454
17.5 | 0.9847 | 0.26306 | -0.1078 | 3.7433
18 | 1.0144 | 0.27795 | -0.11 | 3.6496
18.5 | 1.0282 | 0.28055 | -0.1178 | 3.6649
19 | 1.0582 | 0.29716 | -0.1199 | 3.561
19.5 | 1.0722 | 0.29867 | -0.1284 | 3.5899
20 | 1.096 | 0.30869 | -0.1331 | 3.5505

## 9. Re 100k Mach 0.00 (1)
BIGFOIL.COM POLAR EXPORT
AZ2007_8_1.3_mid
AZ2007_8_1.3_mid |  |  |  | Cl Max: | 0.834 | at alpha= | 7.5 | deg
JavaFoil+Calcfoil stall+Eppler ext transition |  |  |  | L/D Max: | 42.8 | at alpha= | 6.5 | deg
Re: | 100000 |  |  | Cd Min: | 0.01162 | at alpha= | -0.5 | deg
Mach: | 0 |  |  | Cl=0 at alpha= | -0.22414 | deg
|  |  |  | @ Cl=0.1, Cd= | 0.011991
|  |  |  | @ Cl=0.4, Cd= | 0.013792
|  |  |  | @ Cl=0.6, Cd= | 0.016103
alpha (deg) | Cl | Cd | Cm | Cl/Cd
-14 | -0.408 | 0.18251 | 0.003 | -2.235
-13.5 | -0.427 | 0.17814 | 0.003 | -2.398
-13 | -0.446 | 0.16643 | 0.003 | -2.682
-12.5 | -0.465 | 0.15201 | 0.003 | -3.061
-12 | -0.483 | 0.14311 | 0.003 | -3.378
-11.5 | -0.501 | 0.13331 | 0.003 | -3.754
-11 | -0.516 | 0.12171 | 0.003 | -4.239
-10.5 | -0.529 | 0.10945 | 0.003 | -4.836
-10 | -0.54 | 0.0992 | 0.003 | -5.444
-9.5 | -0.548 | 0.09083 | 0.003 | -6.029
-9 | -0.551 | 0.08539 | 0.003 | -6.456
-8.5 | -0.551 | 0.0846 | 0.003 | -6.512
-8 | -0.546 | 0.07469 | 0.003 | -7.31
-7.5 | -0.536 | 0.06833 | 0.003 | -7.847
-7 | -0.521 | 0.06231 | 0.003 | -8.369
-6.5 | -0.502 | 0.05719 | 0.003 | -8.775
-6 | -0.478 | 0.053 | 0.003 | -9.01
-5.5 | -0.449 | 0.04868 | 0.003 | -9.219
-5 | -0.416 | 0.04546 | 0.003 | -9.154
-4.5 | -0.38 | 0.04236 | 0.003 | -8.97
-4 | -0.341 | 0.03994 | 0.003 | -8.535
-3.5 | -0.299 | 0.03783 | 0.003 | -7.915
-3 | -0.256 | 0.03595 | 0.003 | -7.124
-2.5 | -0.263 | 0.01502 | 0.009 | -17.527
-2 | -0.206 | 0.01479 | 0.009 | -13.938
-1.5 | -0.148 | 0.01454 | 0.008 | -10.21
-1 | -0.09 | 0.01178 | 0.008 | -7.663
-0.5 | -0.032 | 0.01162 | 0.008 | -2.75
0 | 0.026 | 0.01179 | 0.008 | 2.247
0.5 | 0.085 | 0.01195 | 0.008 | 7.114
1 | 0.143 | 0.01211 | 0.008 | 11.849
1.5 | 0.202 | 0.01243 | 0.008 | 16.243
2 | 0.26 | 0.01269 | 0.007 | 20.499
2.5 | 0.318 | 0.01308 | 0.007 | 24.339
3 | 0.377 | 0.01353 | 0.007 | 27.833
3.5 | 0.435 | 0.01419 | 0.007 | 30.618
4 | 0.492 | 0.01477 | 0.007 | 33.329
4.5 | 0.549 | 0.01545 | 0.007 | 35.564
5 | 0.606 | 0.01618 | 0.006 | 37.451
5.5 | 0.661 | 0.01708 | 0.006 | 38.709
6 | 0.714 | 0.01795 | 0.006 | 39.8
6.5 | 0.757 | 0.01768 | 0.006 | 42.8
7 | 0.798 | 0.01967 | 0.005 | 40.589
7.5 | 0.834 | 0.02108 | 0.005 | 39.55
8 | 0.721 | 0.05694 | 0.002 | 12.664
8.5 | 0.747 | 0.06104 | 0.002 | 12.243
9 | 0.77 | 0.06562 | 0.002 | 11.739
9.5 | 0.788 | 0.07104 | 0.001 | 11.097
10 | 0.801 | 0.07703 | 0.001 | 10.402
10.5 | 0.809 | 0.08393 | 0.001 | 9.636
11 | 0.811 | 0.09195 | 0.001 | 8.82
11.5 | 0.808 | 0.10071 | 0.001 | 8.024
12 | 0.8 | 0.11036 | 0.001 | 7.252
12.5 | 0.784 | 0.11859 | 0.001 | 6.61

## 10. Re 100k Mach 0.00 (2)
BIGFOIL.COM POLAR EXPORT
AZ2007_8_1.3_mid
AZ2007_8_1.3_mid |  |  |  | Cl Max: | 1.037 | at alpha= | 10 | deg
XFOIL ncrit=9 |  |  |  | L/D Max: | 40.4836 | at alpha= | 5.5 | deg
Re: | 100000 |  |  | Cd Min: | 0.28321 | at alpha= | -20 | deg
Mach: | 0 |  |  | Cl=0 at alpha= | -0.8821 | deg
|  |  |  | @ Cl=0.1, Cd= | 0.011399
|  |  |  | @ Cl=0.4, Cd= | 0.013204
|  |  |  | @ Cl=0.6, Cd= | 0.015269
alpha (deg) | Cl | Cd | Cm | Cl/Cd
-20 | -0.9329 | 0.28321 | 0.1127 | -3.294
-19.5 | -0.9075 | 0.26535 | 0.1128 | -3.42
-19 | -0.8892 | 0.25791 | 0.1098 | -3.4477
-18.5 | -0.8713 | 0.25135 | 0.1058 | -3.4665
-18 | -0.8536 | 0.24489 | 0.1014 | -3.4856
-17.5 | -0.8377 | 0.24033 | 0.0952 | -3.4856
-17 | -0.8304 | 0.23965 | 0.0874 | -3.4651
-16.5 | -0.8081 | 0.22681 | 0.0854 | -3.5629
-16 | -0.7864 | 0.21733 | 0.0844 | -3.6185
-15.5 | -0.7695 | 0.21039 | 0.081 | -3.6575
-15 | -0.7539 | 0.20359 | 0.0769 | -3.703
-14.5 | -0.7455 | 0.19924 | 0.0702 | -3.7417
-14 | -0.7463 | 0.19624 | 0.0625 | -3.803
-13.5 | -0.7142 | 0.18179 | 0.0648 | -3.9287
-13 | -0.6982 | 0.17431 | 0.0626 | -4.0055
-12.5 | -0.6873 | 0.16724 | 0.0588 | -4.1097
-12 | -0.6921 | 0.16246 | 0.0505 | -4.2601
-11.5 | -0.6716 | 0.15169 | 0.051 | -4.4275
-11 | -0.6578 | 0.14422 | 0.0493 | -4.5611
-10.5 | -0.6668 | 0.13819 | 0.0402 | -4.8252
-10 | -0.6518 | 0.12805 | 0.04 | -5.0902
-9.5 | -0.6375 | 0.12036 | 0.039 | -5.2966
-9 | -0.6529 | 0.1131 | 0.0269 | -5.7728
-8.5 | -0.6344 | 0.10344 | 0.0287 | -6.133
-8 | -0.6274 | 0.09551 | 0.0244 | -6.5689
-7.5 | -0.6321 | 0.08417 | 0.0094 | -7.5098
-7 | -0.6238 | 0.07435 | -0.0041 | -8.39
-6.5 | -0.5911 | 0.06626 | -0.0003 | -8.9209
-6 | -0.5653 | 0.05694 | -0.0072 | -9.928
-5.5 | -0.5148 | 0.03612 | -0.0136 | -14.2525
-5 | -0.4666 | 0.02834 | -0.0131 | -16.4644
-4.5 | -0.4123 | 0.02307 | -0.0121 | -17.8717
-4 | -0.3576 | 0.01941 | -0.0114 | -18.4235
-3.5 | -0.3048 | 0.01658 | -0.0107 | -18.3836
-3 | -0.2569 | 0.01408 | -0.0099 | -18.2457
-2.5 | -0.2253 | 0.01095 | -0.0043 | -20.5753
-2 | -0.0902 | 0.01071 | -0.0163 | -8.422
-1.5 | -0.0572 | 0.01072 | -0.0146 | -5.3358
-1 | -0.0278 | 0.0111 | -0.0125 | -2.5045
-0.5 | 0.0901 | 0.01135 | -0.0255 | 7.9383
0 | 0.1644 | 0.01172 | -0.0285 | 14.0273
0.5 | 0.2044 | 0.01212 | -0.024 | 16.8647
1 | 0.2425 | 0.01242 | -0.019 | 19.525
1.5 | 0.2837 | 0.01264 | -0.0147 | 22.4446
2 | 0.328 | 0.01284 | -0.0111 | 25.5452
2.5 | 0.3748 | 0.01306 | -0.008 | 28.6983
3 | 0.4237 | 0.01334 | -0.0057 | 31.7616
3.5 | 0.4734 | 0.0137 | -0.0035 | 34.5547
4 | 0.5243 | 0.0142 | -0.0019 | 36.9225
4.5 | 0.5756 | 0.01487 | -0.0006 | 38.7088
5 | 0.627 | 0.01571 | 0.0004 | 39.9109
5.5 | 0.6781 | 0.01675 | 0.0013 | 40.4836
6 | 0.7287 | 0.018 | 0.002 | 40.4833
6.5 | 0.7785 | 0.01946 | 0.0027 | 40.0051
7 | 0.8267 | 0.0212 | 0.0033 | 38.9953
7.5 | 0.8731 | 0.02333 | 0.004 | 37.4239
8 | 0.9172 | 0.02627 | 0.0049 | 34.9144
8.5 | 0.9597 | 0.03012 | 0.0061 | 31.8625
9 | 0.9997 | 0.03531 | 0.0075 | 28.3121
9.5 | 1.0292 | 0.04215 | 0.0086 | 24.4176
10 | 1.037 | 0.05135 | 0.0094 | 20.1947
10.5 | 1.0165 | 0.06161 | 0.0084 | 16.4989
11 | 0.973 | 0.073 | 0.0027 | 13.3288
11.5 | 0.9305 | 0.08832 | -0.0083 | 10.5356
12 | 0.8222 | 0.13104 | -0.0381 | 6.2744
12.5 | 0.8144 | 0.15237 | -0.0457 | 5.3449
13 | 0.7979 | 0.16101 | -0.054 | 4.9556
13.5 | 0.8351 | 0.17134 | -0.0498 | 4.8739
14 | 0.8097 | 0.17808 | -0.0612 | 4.5468
14.5 | 0.8445 | 0.18851 | -0.0582 | 4.4799
15 | 0.8296 | 0.19386 | -0.0683 | 4.2794

## 11. Re 100k Mach 0.10 (1)
BIGFOIL.COM POLAR EXPORT
AZ2007_8_1.3_mid
AZ2007_8_1.3_mid |  |  |  | Cl Max: | 0.835 | at alpha= | 7.5 | deg
JavaFoil+Calcfoil stall+Eppler ext transition |  |  |  | L/D Max: | 42.398 | at alpha= | 6.5 | deg
Re: | 100000 |  |  | Cd Min: | 0.01164 | at alpha= | -0.5 | deg
Mach: | 0.1 |  |  | Cl=0 at alpha= | -0.22881 | deg
|  |  |  | @ Cl=0.1, Cd= | 0.012001
|  |  |  | @ Cl=0.4, Cd= | 0.01381
|  |  |  | @ Cl=0.6, Cd= | 0.016172
alpha (deg) | Cl | Cd | Cm | Cl/Cd
-13.5 | -0.386 | 0.18957 | 0.003 | -2.036
-13 | -0.408 | 0.17766 | 0.003 | -2.296
-12.5 | -0.43 | 0.16086 | 0.003 | -2.671
-12 | -0.451 | 0.14206 | 0.003 | -3.175
-11.5 | -0.471 | 0.13284 | 0.003 | -3.548
-11 | -0.49 | 0.12868 | 0.003 | -3.81
-10.5 | -0.507 | 0.11732 | 0.003 | -4.322
-10 | -0.521 | 0.10466 | 0.003 | -4.98
-9.5 | -0.532 | 0.095 | 0.003 | -5.601
-9 | -0.539 | 0.08843 | 0.003 | -6.096
-8.5 | -0.542 | 0.08033 | 0.003 | -6.742
-8 | -0.539 | 0.07697 | 0.003 | -7.005
-7.5 | -0.532 | 0.06999 | 0.003 | -7.595
-7 | -0.519 | 0.06278 | 0.003 | -8.262
-6.5 | -0.501 | 0.0579 | 0.003 | -8.644
-6 | -0.477 | 0.05357 | 0.003 | -8.91
-5.5 | -0.449 | 0.04942 | 0.003 | -9.091
-5 | -0.417 | 0.0458 | 0.003 | -9.108
-4.5 | -0.381 | 0.0426 | 0.003 | -8.95
-4 | -0.342 | 0.04013 | 0.003 | -8.528
-3.5 | -0.301 | 0.03775 | 0.003 | -7.966
-3 | -0.257 | 0.03597 | 0.003 | -7.153
-2.5 | -0.264 | 0.01506 | 0.009 | -17.562
-2 | -0.207 | 0.01481 | 0.009 | -13.981
-1.5 | -0.149 | 0.01457 | 0.008 | -10.235
-1 | -0.091 | 0.0118 | 0.008 | -7.692
-0.5 | -0.032 | 0.01164 | 0.008 | -2.759
0 | 0.027 | 0.01181 | 0.008 | 2.255
0.5 | 0.085 | 0.01196 | 0.008 | 7.139
1 | 0.144 | 0.01212 | 0.008 | 11.891
1.5 | 0.203 | 0.01245 | 0.008 | 16.288
2 | 0.261 | 0.01272 | 0.007 | 20.565
2.5 | 0.32 | 0.01311 | 0.007 | 24.421
3 | 0.378 | 0.01356 | 0.007 | 27.911
3.5 | 0.437 | 0.01423 | 0.007 | 30.695
4 | 0.495 | 0.01482 | 0.007 | 33.366
4.5 | 0.552 | 0.01554 | 0.007 | 35.536
5 | 0.609 | 0.01629 | 0.006 | 37.385
5.5 | 0.664 | 0.01715 | 0.006 | 38.733
6 | 0.718 | 0.01812 | 0.006 | 39.617
6.5 | 0.759 | 0.0179 | 0.006 | 42.398
7 | 0.801 | 0.01984 | 0.006 | 40.344
7.5 | 0.835 | 0.02134 | 0.005 | 39.098
8 | 0.723 | 0.05713 | 0.002 | 12.658
8.5 | 0.749 | 0.06166 | 0.002 | 12.14
9 | 0.771 | 0.06661 | 0.002 | 11.567
9.5 | 0.787 | 0.07236 | 0.001 | 10.879
10 | 0.798 | 0.07892 | 0.001 | 10.115
10.5 | 0.804 | 0.08498 | 0.001 | 9.456
11 | 0.803 | 0.09274 | 0.001 | 8.661
11.5 | 0.797 | 0.10246 | 0.001 | 7.779
12 | 0.786 | 0.1134 | 0.001 | 6.93
12.5 | 0.765 | 0.12418 | 0.001 | 6.164

## 12. Re 100k Mach 0.10 (2)
BIGFOIL.COM POLAR EXPORT
AZ2007_8_1.3_mid
AZ2007_8_1.3_mid |  |  |  | Cl Max: | 1.0313 | at alpha= | 10 | deg
XFOIL ncrit=9 |  |  |  | L/D Max: | 40.3312 | at alpha= | 5.5 | deg
Re: | 100000 |  |  | Cd Min: | 0.2659 | at alpha= | -19.5 | deg
Mach: | 0.1 |  |  | Cl=0 at alpha= | -0.90059 | deg
|  |  |  | @ Cl=0.1, Cd= | 0.011409
|  |  |  | @ Cl=0.4, Cd= | 0.013232
|  |  |  | @ Cl=0.6, Cd= | 0.015308
alpha (deg) | Cl | Cd | Cm | Cl/Cd
-19.5 | -0.9104 | 0.2659 | 0.1139 | -3.4238
-19 | -0.8921 | 0.25871 | 0.1106 | -3.4483
-18.5 | -0.874 | 0.25213 | 0.1065 | -3.4665
-18 | -0.5877 | 0.20876 | 0.0569 | -2.8152
-17.5 | -0.5744 | 0.20183 | 0.0557 | -2.846
-17 | -0.565 | 0.19639 | 0.0535 | -2.8769
-16.5 | -0.5571 | 0.19128 | 0.0511 | -2.9125
-16 | -0.5556 | 0.18832 | 0.0475 | -2.9503
-15.5 | -0.5649 | 0.18846 | 0.0436 | -2.9975
-15 | -0.5401 | 0.17616 | 0.0433 | -3.066
-14.5 | -0.5276 | 0.17009 | 0.0423 | -3.1019
-14 | -0.5213 | 0.16519 | 0.0403 | -3.1558
-13.5 | -0.5275 | 0.16286 | 0.037 | -3.239
-13 | -0.55 | 0.16333 | 0.0333 | -3.3674
-12.5 | -0.513 | 0.15073 | 0.0352 | -3.4034
-12 | -0.5139 | 0.14607 | 0.0332 | -3.5182
-11.5 | -0.5346 | 0.14305 | 0.0276 | -3.7372
-11 | -0.5121 | 0.13294 | 0.0287 | -3.8521
-10.5 | -0.5043 | 0.12606 | 0.0276 | -4.0005
-10 | -0.5251 | 0.12007 | 0.0216 | -4.3733
-9.5 | -0.512 | 0.11053 | 0.0217 | -4.6322
-9 | -0.5046 | 0.10282 | 0.0207 | -4.9076
-8.5 | -0.5416 | 0.09479 | 0.01 | -5.7137
-8 | -0.5107 | 0.08538 | 0.0149 | -5.9815
-7.5 | -0.539 | 0.07571 | 0.004 | -7.1193
-7 | -0.6227 | 0.07494 | -0.0029 | -8.3093
-6.5 | -0.591 | 0.06704 | 0.0004 | -8.8156
-6 | -0.5661 | 0.05767 | -0.0066 | -9.8162
-5.5 | -0.5166 | 0.03682 | -0.0138 | -14.0304
-5 | -0.4689 | 0.02885 | -0.0134 | -16.253
-4.5 | -0.4143 | 0.02355 | -0.0123 | -17.5924
-4 | -0.3594 | 0.01962 | -0.0117 | -18.318
-3.5 | -0.3066 | 0.01671 | -0.011 | -18.3483
-3 | -0.258 | 0.01425 | -0.0101 | -18.1053
-2.5 | -0.2259 | 0.01106 | -0.005 | -20.425
-2 | -0.09 | 0.01074 | -0.0166 | -8.3799
-1.5 | -0.0583 | 0.01076 | -0.0147 | -5.4182
-1 | -0.0235 | 0.01114 | -0.0135 | -2.1095
-0.5 | 0.0947 | 0.01138 | -0.0263 | 8.3216
0 | 0.1647 | 0.01177 | -0.0284 | 13.9932
0.5 | 0.2045 | 0.01216 | -0.0238 | 16.8174
1 | 0.2428 | 0.01244 | -0.0188 | 19.5177
1.5 | 0.2844 | 0.01266 | -0.0144 | 22.4645
2 | 0.3291 | 0.01287 | -0.0108 | 25.5711
2.5 | 0.3767 | 0.0131 | -0.0079 | 28.7557
3 | 0.426 | 0.01338 | -0.0055 | 31.8386
3.5 | 0.4763 | 0.01375 | -0.0035 | 34.64
4 | 0.5274 | 0.01427 | -0.0018 | 36.9587
4.5 | 0.579 | 0.01495 | -0.0005 | 38.7291
5 | 0.6306 | 0.01583 | 0.0006 | 39.8358
5.5 | 0.682 | 0.01691 | 0.0015 | 40.3312
6 | 0.7329 | 0.01819 | 0.0022 | 40.2914
6.5 | 0.783 | 0.01966 | 0.0029 | 39.8271
7 | 0.8317 | 0.02145 | 0.0036 | 38.7739
7.5 | 0.8778 | 0.02379 | 0.0044 | 36.8979
8 | 0.9216 | 0.02698 | 0.0053 | 34.1586
8.5 | 0.9645 | 0.03077 | 0.0066 | 31.3455
9 | 1.0033 | 0.03618 | 0.008 | 27.7308
9.5 | 1.0293 | 0.04359 | 0.0091 | 23.6132
10 | 1.0313 | 0.05308 | 0.0097 | 19.4292
10.5 | 1.0048 | 0.06325 | 0.0081 | 15.8862
11 | 0.9618 | 0.0752 | 0.0009 | 12.7899
11.5 | 0.9219 | 0.09078 | -0.01 | 10.1553
12 | 0.8218 | 0.1327 | -0.0386 | 6.1929
12.5 | 0.8154 | 0.1531 | -0.0457 | 5.3259
13 | 0.7972 | 0.16165 | -0.0544 | 4.9316
13.5 | 0.8365 | 0.17218 | -0.0499 | 4.8583
14 | 0.8103 | 0.17871 | -0.0616 | 4.5342
14.5 | 0.8468 | 0.18941 | -0.0582 | 4.4707
15 | 0.8308 | 0.19453 | -0.0688 | 4.2708

## 13. Re 100k Mach 0.25 (1)
BIGFOIL.COM POLAR EXPORT
AZ2007_8_1.3_mid
AZ2007_8_1.3_mid |  |  |  | Cl Max: | 0.838 | at alpha= | 7.5 | deg
JavaFoil+Calcfoil stall+Eppler ext transition |  |  |  | L/D Max: | 41.999 | at alpha= | 6 | deg
Re: | 100000 |  |  | Cd Min: | 0.01184 | at alpha= | -0.5 | deg
Mach: | 0.25 |  |  | Cl=0 at alpha= | -0.225 | deg
|  |  |  | @ Cl=0.1, Cd= | 0.012112
|  |  |  | @ Cl=0.4, Cd= | 0.013978
|  |  |  | @ Cl=0.6, Cd= | 0.016304
alpha (deg) | Cl | Cd | Cm | Cl/Cd
-12 | -0.066 | 0.19837 | 0.003 | -0.335
-11.5 | -0.181 | 0.17859 | 0.003 | -1.014
-11 | -0.246 | 0.15961 | 0.003 | -1.541
-10.5 | -0.301 | 0.13912 | 0.003 | -2.166
-10 | -0.35 | 0.12544 | 0.003 | -2.793
-9.5 | -0.394 | 0.11568 | 0.003 | -3.402
-9 | -0.43 | 0.09831 | 0.003 | -4.372
-8.5 | -0.459 | 0.09191 | 0.003 | -4.989
-8 | -0.479 | 0.08432 | 0.003 | -5.68
-7.5 | -0.49 | 0.08387 | 0.003 | -5.846
-7 | -0.493 | 0.07034 | 0.003 | -7.005
-6.5 | -0.486 | 0.0624 | 0.003 | -7.794
-6 | -0.472 | 0.05619 | 0.003 | -8.396
-5.5 | -0.45 | 0.05148 | 0.003 | -8.735
-5 | -0.421 | 0.04679 | 0.003 | -9.002
-4.5 | -0.387 | 0.04372 | 0.003 | -8.862
-4 | -0.349 | 0.04063 | 0.003 | -8.598
-3.5 | -0.308 | 0.03828 | 0.003 | -8.043
-3 | -0.264 | 0.03632 | 0.003 | -7.265
-2.5 | -0.271 | 0.01523 | 0.009 | -17.821
-2 | -0.213 | 0.01498 | 0.009 | -14.202
-1.5 | -0.153 | 0.01473 | 0.009 | -10.405
-1 | -0.093 | 0.01456 | 0.009 | -6.403
-0.5 | -0.033 | 0.01184 | 0.008 | -2.786
0 | 0.027 | 0.01193 | 0.008 | 2.294
0.5 | 0.088 | 0.01207 | 0.008 | 7.274
1 | 0.148 | 0.01228 | 0.008 | 12.066
1.5 | 0.208 | 0.0126 | 0.008 | 16.547
2 | 0.269 | 0.01289 | 0.008 | 20.848
2.5 | 0.329 | 0.01336 | 0.008 | 24.616
3 | 0.389 | 0.01387 | 0.007 | 28.026
3.5 | 0.449 | 0.01446 | 0.007 | 31.035
4 | 0.508 | 0.01512 | 0.007 | 33.597
4.5 | 0.567 | 0.01582 | 0.007 | 35.836
5 | 0.625 | 0.01667 | 0.007 | 37.519
5.5 | 0.682 | 0.01767 | 0.006 | 38.582
6 | 0.728 | 0.01733 | 0.006 | 41.999
6.5 | 0.772 | 0.01927 | 0.006 | 40.08
7 | 0.812 | 0.02082 | 0.006 | 39.012
7.5 | 0.838 | 0.02321 | 0.005 | 36.098
8 | 0.731 | 0.0582 | 0.002 | 12.553
8.5 | 0.752 | 0.06331 | 0.002 | 11.878
9 | 0.766 | 0.0691 | 0.002 | 11.085
9.5 | 0.772 | 0.07696 | 0.001 | 10.028
10 | 0.768 | 0.08436 | 0.001 | 9.109
10.5 | 0.755 | 0.09403 | 0.001 | 8.034
11 | 0.733 | 0.10555 | 0.001 | 6.941
11.5 | 0.7 | 0.12082 | 0.001 | 5.795
12 | 0.659 | 0.13931 | 0.001 | 4.728
12.5 | 0.601 | 0.14967 | 0.001 | 4.018

## 14. Re 100k Mach 0.25 (2)
BIGFOIL.COM POLAR EXPORT
AZ2007_8_1.3_mid
AZ2007_8_1.3_mid |  |  |  | Cl Max: | 1.0155 | at alpha= | 9.5 | deg
XFOIL ncrit=9 |  |  |  | L/D Max: | 39.763 | at alpha= | 5.5 | deg
Re: | 100000 |  |  | Cd Min: | 0.27848 | at alpha= | -20 | deg
Mach: | 0.25 |  |  | Cl=0 at alpha= | -1.0191 | deg
|  |  |  | @ Cl=0.1, Cd= | 0.01153
|  |  |  | @ Cl=0.4, Cd= | 0.01338
|  |  |  | @ Cl=0.6, Cd= | 0.01551
alpha (deg) | Cl | Cd | Cm | Cl/Cd
-20 | -0.9472 | 0.27848 | 0.1222 | -3.4013
-19.5 | -0.9277 | 0.27023 | 0.1191 | -3.433
-19 | -0.9087 | 0.26336 | 0.1148 | -3.4504
-18.5 | -0.8896 | 0.25659 | 0.1103 | -3.467
-18 | -0.871 | 0.25066 | 0.1047 | -3.4748
-17.5 | -0.8593 | 0.24981 | 0.0965 | -3.4398
-17 | -0.8526 | 0.24916 | 0.0892 | -3.4219
-16.5 | -0.8163 | 0.22841 | 0.0917 | -3.5738
-16 | -0.7975 | 0.22112 | 0.0882 | -3.6066
-15.5 | -0.7799 | 0.21411 | 0.084 | -3.6425
-15 | -0.766 | 0.20878 | 0.0779 | -3.6689
-14.5 | -0.7643 | 0.20708 | 0.0701 | -3.6908
-14 | -0.7346 | 0.1926 | 0.0702 | -3.8141
-13.5 | -0.7153 | 0.18451 | 0.0683 | -3.8768
-13 | -0.7009 | 0.1773 | 0.0646 | -3.9532
-12.5 | -0.6991 | 0.17261 | 0.0575 | -4.0502
-12 | -0.7039 | 0.16807 | 0.0488 | -4.1881
-11.5 | -0.664 | 0.15443 | 0.0544 | -4.2997
-11 | -0.6653 | 0.14861 | 0.0474 | -4.4768
-10.5 | -0.659 | 0.13958 | 0.0434 | -4.7213
-10 | -0.6368 | 0.13091 | 0.0443 | -4.8644
-9.5 | -0.6423 | 0.12424 | 0.0363 | -5.1698
-9 | -0.6326 | 0.11471 | 0.0341 | -5.5148
-8.5 | -0.6178 | 0.10688 | 0.033 | -5.7803
-8 | -0.6469 | 0.09872 | 0.0112 | -6.5529
-7.5 | -0.6097 | 0.09004 | 0.0228 | -6.7714
-7 | -0.6127 | 0.07913 | 0.0065 | -7.743
-6.5 | -0.5969 | 0.06959 | -0.002 | -8.5774
-6 | -0.5679 | 0.0618 | -0.0019 | -9.1893
-5 | -0.4804 | 0.03163 | -0.0149 | -15.1881
-4.5 | -0.4267 | 0.02534 | -0.014 | -16.839
-4 | -0.3703 | 0.02114 | -0.0133 | -17.5166
-3.5 | -0.3146 | 0.01767 | -0.0125 | -17.8042
-3 | -0.2643 | 0.01511 | -0.0114 | -17.4917
-2.5 | -0.2258 | 0.01213 | -0.0088 | -18.615
-2 | -0.1061 | 0.01096 | -0.0149 | -9.6807
-1.5 | -0.0655 | 0.01097 | -0.0147 | -5.9708
-1 | 0.0026 | 0.0113 | -0.0192 | 0.23009
-0.5 | 0.1127 | 0.01156 | -0.0297 | 9.7491
0 | 0.167 | 0.01199 | -0.028 | 13.9283
0.5 | 0.2055 | 0.01235 | -0.0226 | 16.6397
1 | 0.2461 | 0.01261 | -0.0177 | 19.5163
1.5 | 0.2905 | 0.01283 | -0.0137 | 22.6422
2 | 0.338 | 0.01305 | -0.0103 | 25.9004
2.5 | 0.3875 | 0.0133 | -0.0074 | 29.1353
3 | 0.4388 | 0.01363 | -0.005 | 32.1937
3.5 | 0.4912 | 0.01407 | -0.003 | 34.9112
4 | 0.5443 | 0.01468 | -0.0013 | 37.0777
4.5 | 0.5979 | 0.01547 | 0.0001 | 38.649
5 | 0.6514 | 0.01649 | 0.0013 | 39.5027
5.5 | 0.7046 | 0.01772 | 0.0023 | 39.763
6 | 0.7573 | 0.01917 | 0.0032 | 39.5044
6.5 | 0.8087 | 0.02092 | 0.0042 | 38.6568
7 | 0.8579 | 0.0231 | 0.0052 | 37.1385
7.5 | 0.9042 | 0.02604 | 0.0065 | 34.7235
8 | 0.9478 | 0.03013 | 0.0079 | 31.457
8.5 | 0.9857 | 0.03585 | 0.0094 | 27.4951
9 | 1.0137 | 0.04203 | 0.0107 | 24.1185
9.5 | 1.0155 | 0.05114 | 0.011 | 19.8573
10 | 0.9906 | 0.06071 | 0.0093 | 16.3169
10.5 | 0.9532 | 0.07205 | 0.0024 | 13.2297
11 | 0.861 | 0.10213 | -0.0227 | 8.4304
11.5 | 0.8428 | 0.11685 | -0.0295 | 7.2127
12 | 0.8359 | 0.12941 | -0.0341 | 6.4593
12.5 | 0.8198 | 0.15704 | -0.0464 | 5.2203
13 | 0.7965 | 0.16512 | -0.0566 | 4.8238
13.5 | 0.8218 | 0.17408 | -0.0563 | 4.7208
14 | 0.8175 | 0.18232 | -0.0629 | 4.4839
14.5 | 0.8295 | 0.18984 | -0.0664 | 4.3695

## 15. Re 100k Mach 0.50 (1)
BIGFOIL.COM POLAR EXPORT
AZ2007_8_1.3_mid
AZ2007_8_1.3_mid |  |  |  | Cl Max: | 1.076 | at alpha= | 20 | deg
JavaFoil+Calcfoil stall+Eppler ext transition |  |  |  | L/D Max: | 41.097 | at alpha= | 5 | deg
Re: | 100000 |  |  | Cd Min: | 0.01239 | at alpha= | 0 | deg
Mach: | 0.5 |  |  | Cl=0 at alpha= | -0.22794 | deg
|  |  |  | @ Cl=0.1, Cd= | 0.01258
|  |  |  | @ Cl=0.4, Cd= | 0.01466
|  |  |  | @ Cl=0.6, Cd= | 0.017289
alpha (deg) | Cl | Cd | Cm | Cl/Cd
-20 | -1.054 | 0.35002 | 0.006 | -3.01
-19.5 | -1.028 | 0.35554 | 0.006 | -2.892
-19 | -1.001 | 0.33939 | 0.006 | -2.949
-18.5 | -0.974 | 0.33091 | 0.006 | -2.944
-18 | -0.949 | 0.3243 | 0.006 | -2.925
-17.5 | -0.923 | 0.31326 | 0.006 | -2.946
-17 | -0.897 | 0.3151 | 0.006 | -2.848
-16.5 | -0.871 | 0.31831 | 0.006 | -2.738
-16 | -0.844 | 0.28911 | 0.006 | -2.92
-15.5 | -0.817 | 0.26609 | 0.005 | -3.071
-15 | -0.791 | 0.26474 | 0.005 | -2.988
-14.5 | -0.765 | 0.25589 | 0.006 | -2.99
-14 | -0.739 | 0.24995 | 0.006 | -2.956
-13.5 | -0.713 | 0.2469 | 0.006 | -2.887
-13 | -0.685 | 0.23187 | 0.005 | -2.956
-12.5 | -0.658 | 0.22701 | 0.005 | -2.899
-12 | -0.632 | 0.219 | 0.005 | -2.884
-11.5 | -0.605 | 0.21507 | 0.005 | -2.814
-11 | -0.579 | 0.21368 | 0.005 | -2.709
-10.5 | -0.552 | 0.20047 | 0.005 | -2.755
-10 | -0.526 | 0.18024 | 0.005 | -2.916
-9.5 | -0.498 | 0.17196 | 0.004 | -2.896
-9 | -0.471 | 0.17564 | 0.004 | -2.684
-8.5 | -0.445 | 0.17305 | 0.004 | -2.571
-8 | -0.418 | 0.16138 | 0.004 | -2.591
-7.5 | -0.392 | 0.15822 | 0.004 | -2.475
-7 | -0.364 | 0.13399 | 0.004 | -2.719
-6.5 | -0.338 | 0.12962 | 0.004 | -2.604
-6 | -0.311 | 0.13021 | 0.004 | -2.387
-5.5 | -0.284 | 0.11882 | 0.004 | -2.39
-5 | -0.257 | 0.06625 | 0.003 | -3.879
-4.5 | -0.363 | 0.05885 | 0.003 | -6.171
-4 | -0.365 | 0.04672 | 0.003 | -7.804
-3.5 | -0.334 | 0.04166 | 0.003 | -8.008
-3 | -0.291 | 0.03823 | 0.004 | -7.606
-2.5 | -0.242 | 0.03586 | 0.004 | -6.747
-2 | -0.237 | 0.01571 | 0.01 | -15.088
-1.5 | -0.171 | 0.01543 | 0.01 | -11.087
-1 | -0.104 | 0.01525 | 0.01 | -6.83
-0.5 | -0.037 | 0.01246 | 0.009 | -2.959
0 | 0.031 | 0.01239 | 0.009 | 2.47
0.5 | 0.098 | 0.01257 | 0.009 | 7.802
1 | 0.166 | 0.01291 | 0.009 | 12.821
1.5 | 0.233 | 0.01328 | 0.009 | 17.539
2 | 0.3 | 0.01376 | 0.009 | 21.826
2.5 | 0.367 | 0.01431 | 0.008 | 25.671
3 | 0.434 | 0.01502 | 0.008 | 28.921
3.5 | 0.501 | 0.01583 | 0.008 | 31.63
4 | 0.567 | 0.01668 | 0.008 | 33.981
4.5 | 0.632 | 0.01788 | 0.008 | 35.351
5 | 0.684 | 0.01664 | 0.007 | 41.097
5.5 | 0.735 | 0.01965 | 0.007 | 37.399
6 | 0.777 | 0.02201 | 0.007 | 35.312
6.5 | 0.807 | 0.0252 | 0.006 | 32.017
7 | 0.706 | 0.05654 | 0.002 | 12.485
7.5 | 0.687 | 0.06528 | 0.002 | 10.522
8 | 0.441 | 0.09376 | 0.002 | 4.704
8.5 | 0.468 | 0.14147 | 0.002 | 3.306
9 | 0.494 | 0.15125 | 0.002 | 3.267
9.5 | 0.521 | 0.16426 | 0.002 | 3.173
10 | 0.548 | 0.17082 | 0.002 | 3.205
10.5 | 0.574 | 0.18071 | 0.002 | 3.176
11 | 0.601 | 0.20106 | 0.002 | 2.991
11.5 | 0.628 | 0.20671 | 0.002 | 3.036
12 | 0.654 | 0.21071 | 0.002 | 3.103
12.5 | 0.682 | 0.2257 | 0.002 | 3.021
13 | 0.708 | 0.24144 | 0.002 | 2.932
13.5 | 0.734 | 0.24771 | 0.001 | 2.964
14 | 0.76 | 0.25523 | 0.001 | 2.979
14.5 | 0.789 | 0.26814 | 0.001 | 2.941
15 | 0.814 | 0.28367 | 0.001 | 2.871
15.5 | 0.84 | 0.28625 | 0.001 | 2.936
16 | 0.866 | 0.29898 | 0.001 | 2.898
16.5 | 0.895 | 0.31577 | 0 | 2.833
17 | 0.92 | 0.32773 | 0 | 2.808
17.5 | 0.946 | 0.32782 | 0 | 2.885
18 | 0.972 | 0.326 | 0 | 2.98
18.5 | 1 | 0.34071 | 0 | 2.935
19 | 1.025 | 0.35608 | -0.001 | 2.88
19.5 | 1.051 | 0.36246 | -0.001 | 2.899
20 | 1.076 | 0.36374 | -0.001 | 2.958

## 16. Re 100k Mach 0.50 (2)
BIGFOIL.COM POLAR EXPORT
AZ2007_8_1.3_mid
AZ2007_8_1.3_mid |  |  |  | Cl Max: | 1.1012 | at alpha= | 20 | deg
XFOIL ncrit=9 |  |  |  | L/D Max: | 37.4931 | at alpha= | 4.5 | deg
Re: | 100000 |  |  | Cd Min: | 0.31201 | at alpha= | 20 | deg
Mach: | 0.5 |  |  | Cl=0 at alpha= | -1.3577 | deg
|  |  |  | @ Cl=0.1, Cd= | 0.012295
|  |  |  | @ Cl=0.4, Cd= | 0.014079
|  |  |  | @ Cl=0.6, Cd= | 0.016494
alpha (deg) | Cl | Cd | Cm | Cl/Cd
-20 | -1.04 | 0.3055 | 0.1451 | -3.4043
-19.5 | -1.0163 | 0.29733 | 0.139 | -3.4181
-19 | -0.9946 | 0.29326 | 0.1307 | -3.3915
-18 | -0.9466 | 0.27191 | 0.1216 | -3.4813
-17.5 | -0.9227 | 0.2629 | 0.117 | -3.5097
-17 | -0.8991 | 0.2545 | 0.1118 | -3.5328
-16.5 | -0.8763 | 0.24677 | 0.1059 | -3.5511
-16 | -0.8596 | 0.24368 | 0.0973 | -3.5276
-15.5 | -0.8379 | 0.23412 | 0.0922 | -3.5789
-15 | -0.8088 | 0.22092 | 0.0909 | -3.6611
-14.5 | -0.7862 | 0.21251 | 0.0866 | -3.6996
-14 | -0.766 | 0.20504 | 0.0811 | -3.7359
-13.5 | -0.7594 | 0.20271 | 0.0722 | -3.7462
-13 | -0.726 | 0.18796 | 0.0721 | -3.8625
-12.5 | -0.7054 | 0.17979 | 0.0685 | -3.9235
-12 | -0.7051 | 0.17683 | 0.0597 | -3.9874
-11.5 | -0.6732 | 0.16356 | 0.0596 | -4.1159
-11 | -0.6547 | 0.15526 | 0.0567 | -4.2168
-10.5 | -0.661 | 0.15124 | 0.0476 | -4.3705
-10 | -0.6295 | 0.13896 | 0.0486 | -4.5301
-9.5 | -0.6166 | 0.13112 | 0.0452 | -4.7026
-9 | -0.6184 | 0.12385 | 0.0381 | -4.9931
-8.5 | -0.5936 | 0.11451 | 0.0385 | -5.1838
-8 | -0.5982 | 0.10705 | 0.0307 | -5.588
-7.5 | -0.5929 | 0.09968 | 0.0256 | -5.948
-7 | -0.5699 | 0.09056 | 0.0261 | -6.2931
-6.5 | -0.5637 | 0.08205 | 0.0205 | -6.8702
-6 | -0.5586 | 0.07302 | 0.0105 | -7.65
-5.5 | -0.5353 | 0.05478 | -0.0096 | -9.7718
-5 | -0.5089 | 0.04262 | -0.018 | -11.9404
-4.5 | -0.4661 | 0.03405 | -0.0199 | -13.6887
-4 | -0.4151 | 0.02755 | -0.0201 | -15.0672
-3.5 | -0.3573 | 0.02211 | -0.0188 | -16.1601
-3 | -0.3057 | 0.01868 | -0.016 | -16.3651
-2.5 | -0.2605 | 0.01622 | -0.0129 | -16.0604
-2 | -0.1968 | 0.01371 | -0.0138 | -14.3545
-1.5 | -0.0309 | 0.01194 | -0.026 | -2.5879
-1 | 0.0777 | 0.01212 | -0.0347 | 6.4109
-0.5 | 0.1286 | 0.01252 | -0.0309 | 10.2716
0 | 0.1725 | 0.01284 | -0.0254 | 13.4346
0.5 | 0.2188 | 0.0131 | -0.0201 | 16.7023
1 | 0.2695 | 0.01334 | -0.0157 | 20.2024
1.5 | 0.3236 | 0.01361 | -0.012 | 23.7766
2 | 0.3802 | 0.01393 | -0.0087 | 27.2936
2.5 | 0.4387 | 0.01437 | -0.0059 | 30.5289
3 | 0.4989 | 0.01499 | -0.0035 | 33.2822
3.5 | 0.56 | 0.0158 | -0.0014 | 35.443
4 | 0.6217 | 0.01687 | 0.0005 | 36.8524
4.5 | 0.6835 | 0.01823 | 0.0024 | 37.4931
5 | 0.7447 | 0.01994 | 0.0043 | 37.347
5.5 | 0.8044 | 0.02204 | 0.0064 | 36.4973
6 | 0.8606 | 0.02489 | 0.0085 | 34.5761
6.5 | 0.9097 | 0.02865 | 0.0108 | 31.7522
7 | 0.9465 | 0.03387 | 0.0129 | 27.9451
7.5 | 0.9594 | 0.04137 | 0.0136 | 23.1907
8 | 0.9287 | 0.05156 | 0.0093 | 18.012
8.5 | 0.887 | 0.06485 | -0.0015 | 13.6777
9 | 0.849 | 0.0808 | -0.0138 | 10.5074
9.5 | 0.8205 | 0.09638 | -0.0238 | 8.5132
10 | 0.8026 | 0.1099 | -0.0316 | 7.303
10.5 | 0.7943 | 0.122 | -0.0377 | 6.5107
11 | 0.7924 | 0.13351 | -0.043 | 5.9351
11.5 | 0.7944 | 0.14441 | -0.0482 | 5.501
12 | 0.8061 | 0.15498 | -0.0516 | 5.2013
12.5 | 0.8049 | 0.16933 | -0.061 | 4.7534
13 | 0.8191 | 0.17806 | -0.0648 | 4.6001
13.5 | 0.8326 | 0.18717 | -0.0692 | 4.4484
14 | 0.8532 | 0.19615 | -0.0722 | 4.3497
14.5 | 0.8733 | 0.20681 | -0.0758 | 4.2227
15 | 0.8841 | 0.21368 | -0.0828 | 4.1375
15.5 | 0.9103 | 0.22499 | -0.0847 | 4.046
16 | 0.9227 | 0.23145 | -0.0924 | 3.9866
17 | 0.9668 | 0.25113 | -0.1007 | 3.8498
17.5 | 0.9851 | 0.25855 | -0.1077 | 3.8101
18 | 1.0193 | 0.27606 | -0.1069 | 3.6923
18.5 | 1.0288 | 0.27719 | -0.1177 | 3.7115
19 | 1.05 | 0.28561 | -0.1239 | 3.6763
19.5 | 1.0736 | 0.29534 | -0.1281 | 3.6351
20 | 1.1012 | 0.31201 | -0.1301 | 3.5294

## 17. Re 250k Mach 0.00 (1)
BIGFOIL.COM POLAR EXPORT
AZ2007_8_1.3_mid
AZ2007_8_1.3_mid |  |  |  | Cl Max: | 0.902 | at alpha= | 8.5 | deg
JavaFoil+Calcfoil stall+Eppler ext transition |  |  |  | L/D Max: | 55.681 | at alpha= | 7.5 | deg
Re: | 250000 |  |  | Cd Min: | 0.00808 | at alpha= | -0.5 | deg
Mach: | 0 |  |  | Cl=0 at alpha= | -0.22414 | deg
|  |  |  | @ Cl=0.1, Cd= | 0.0084788
|  |  |  | @ Cl=0.4, Cd= | 0.010204
|  |  |  | @ Cl=0.6, Cd= | 0.012275
alpha (deg) | Cl | Cd | Cm | Cl/Cd
-14 | -0.408 | 0.14858 | 0.003 | -2.746
-13.5 | -0.427 | 0.14041 | 0.003 | -3.043
-13 | -0.446 | 0.1339 | 0.003 | -3.335
-12.5 | -0.465 | 0.12234 | 0.003 | -3.804
-12 | -0.484 | 0.1127 | 0.003 | -4.291
-11.5 | -0.501 | 0.10704 | 0.003 | -4.677
-11 | -0.516 | 0.09795 | 0.003 | -5.269
-10.5 | -0.529 | 0.09092 | 0.003 | -5.823
-10 | -0.54 | 0.08507 | 0.003 | -6.349
-9.5 | -0.548 | 0.07793 | 0.003 | -7.028
-9 | -0.551 | 0.07207 | 0.003 | -7.651
-8.5 | -0.551 | 0.06777 | 0.003 | -8.13
-8 | -0.546 | 0.06285 | 0.003 | -8.689
-7.5 | -0.536 | 0.05895 | 0.003 | -9.096
-7 | -0.521 | 0.05446 | 0.003 | -9.575
-6.5 | -0.502 | 0.05023 | 0.003 | -9.992
-6 | -0.478 | 0.04645 | 0.003 | -10.282
-5.5 | -0.449 | 0.04402 | 0.003 | -10.198
-5 | -0.416 | 0.04123 | 0.003 | -10.094
-4.5 | -0.38 | 0.03864 | 0.003 | -9.837
-4 | -0.341 | 0.03654 | 0.003 | -9.33
-3.5 | -0.3 | 0.03485 | 0.003 | -8.595
-3 | -0.319 | 0.01243 | 0.009 | -25.668
-2.5 | -0.263 | 0.01219 | 0.009 | -21.583
-2 | -0.206 | 0.01174 | 0.009 | -17.553
-1.5 | -0.148 | 0.0115 | 0.008 | -12.903
-1 | -0.09 | 0.00826 | 0.008 | -10.929
-0.5 | -0.032 | 0.00808 | 0.008 | -3.955
0 | 0.026 | 0.00828 | 0.008 | 3.199
0.5 | 0.085 | 0.00844 | 0.008 | 10.071
1 | 0.143 | 0.00859 | 0.008 | 16.697
1.5 | 0.202 | 0.00891 | 0.008 | 22.661
2 | 0.26 | 0.00915 | 0.007 | 28.432
2.5 | 0.318 | 0.00952 | 0.007 | 33.435
3 | 0.377 | 0.00995 | 0.007 | 37.833
3.5 | 0.435 | 0.01059 | 0.007 | 41.022
4 | 0.492 | 0.01111 | 0.007 | 44.316
4.5 | 0.549 | 0.01172 | 0.007 | 46.888
5 | 0.606 | 0.01234 | 0.006 | 49.105
5.5 | 0.661 | 0.01307 | 0.006 | 50.59
6 | 0.714 | 0.01373 | 0.006 | 52.023
6.5 | 0.766 | 0.01477 | 0.006 | 51.842
7 | 0.815 | 0.01614 | 0.006 | 50.49
7.5 | 0.847 | 0.01521 | 0.005 | 55.681
8 | 0.879 | 0.01771 | 0.005 | 49.623
8.5 | 0.902 | 0.01933 | 0.005 | 46.672
9 | 0.776 | 0.05945 | 0.002 | 13.054
9.5 | 0.789 | 0.06441 | 0.002 | 12.244
10 | 0.802 | 0.06985 | 0.001 | 11.475
10.5 | 0.809 | 0.07491 | 0.001 | 10.8
11 | 0.811 | 0.0807 | 0.001 | 10.052
11.5 | 0.808 | 0.08761 | 0.001 | 9.226
12 | 0.801 | 0.09544 | 0.001 | 8.387
12.5 | 0.784 | 0.10303 | 0.001 | 7.609
13 | 0.763 | 0.11117 | 0.001 | 6.861
13.5 | 0.738 | 0.11933 | 0.001 | 6.184

## 18. Re 250k Mach 0.00 (2)
BIGFOIL.COM POLAR EXPORT
AZ2007_8_1.3_mid
AZ2007_8_1.3_mid |  |  |  | Cl Max: | 1.1234 | at alpha= | 11 | deg
XFOIL ncrit=9 |  |  |  | L/D Max: | 59.2101 | at alpha= | 6 | deg
Re: | 250000 |  |  | Cd Min: | 0.27163 | at alpha= | -20 | deg
Mach: | 0 |  |  | Cl=0 at alpha= | -0.81143 | deg
|  |  |  | @ Cl=0.1, Cd= | 0.0073824
|  |  |  | @ Cl=0.4, Cd= | 0.008553
|  |  |  | @ Cl=0.6, Cd= | 0.010451
alpha (deg) | Cl | Cd | Cm | Cl/Cd
-20 | -0.9336 | 0.27163 | 0.1233 | -3.437
-19.5 | -0.916 | 0.26515 | 0.1189 | -3.4546
-19 | -0.8983 | 0.2585 | 0.1144 | -3.475
-18.5 | -0.8801 | 0.25171 | 0.1098 | -3.4965
-18 | -0.8623 | 0.24542 | 0.1039 | -3.5136
-17.5 | -0.8476 | 0.23983 | 0.0976 | -3.5342
-17 | -0.8343 | 0.23392 | 0.0918 | -3.5666
-16.5 | -0.8129 | 0.2231 | 0.0919 | -3.6437
-16 | -0.7962 | 0.21639 | 0.0889 | -3.6795
-15.5 | -0.78 | 0.20948 | 0.0852 | -3.7235
-15 | -0.7643 | 0.20223 | 0.0813 | -3.7794
-14.5 | -0.7512 | 0.19541 | 0.075 | -3.8442
-14 | -0.7446 | 0.18932 | 0.0682 | -3.933
-13.5 | -0.727 | 0.17869 | 0.0678 | -4.0685
-13 | -0.7117 | 0.17158 | 0.0661 | -4.1479
-12.5 | -0.6993 | 0.1643 | 0.0632 | -4.2562
-12 | -0.6886 | 0.15663 | 0.0599 | -4.3963
-11.5 | -0.6803 | 0.14857 | 0.0555 | -4.579
-11 | -0.6779 | 0.14027 | 0.0477 | -4.8328
-10.5 | -0.6717 | 0.13163 | 0.0422 | -5.1029
-10 | -0.672 | 0.1206 | 0.04 | -5.5721
-9.5 | -0.6598 | 0.11384 | 0.0398 | -5.7959
-9 | -0.6526 | 0.10609 | 0.0367 | -6.1514
-8.5 | -0.6494 | 0.09735 | 0.0315 | -6.6708
-8 | -0.6508 | 0.08645 | 0.0207 | -7.5281
-7.5 | -0.6414 | 0.07073 | -0.0012 | -9.0683
-7 | -0.6335 | 0.05759 | -0.0058 | -11.0002
-6.5 | -0.6025 | 0.051 | -0.0077 | -11.8137
-6 | -0.568 | 0.04134 | -0.011 | -13.7397
-5.5 | -0.5258 | 0.02367 | -0.0094 | -22.2138
-5 | -0.4728 | 0.01841 | -0.0085 | -25.6817
-4.5 | -0.4166 | 0.01596 | -0.0082 | -26.1028
-4 | -0.3624 | 0.01332 | -0.0081 | -27.2072
-3.5 | -0.3081 | 0.01151 | -0.0082 | -26.768
-3 | -0.2417 | 0.01042 | -0.0111 | -23.1958
-2.5 | -0.1825 | 0.00896 | -0.0123 | -20.3683
-2 | -0.1469 | 0.00773 | -0.0074 | -19.0039
-1.5 | -0.1065 | 0.00727 | -0.0015 | -14.6492
-1 | -0.0198 | 0.00728 | -0.0065 | -2.7198
-0.5 | 0.0327 | 0.00729 | -0.0055 | 4.4856
0 | 0.0833 | 0.00735 | -0.0041 | 11.3333
0.5 | 0.1348 | 0.00745 | -0.0028 | 18.094
1 | 0.1873 | 0.00758 | -0.0018 | 24.7098
1.5 | 0.2407 | 0.00774 | -0.001 | 31.0982
2 | 0.2944 | 0.00796 | -0.0003 | 36.9849
2.5 | 0.3484 | 0.00824 | 0.0003 | 42.2816
3 | 0.4028 | 0.00857 | 0.0007 | 47.0012
3.5 | 0.4572 | 0.00898 | 0.0011 | 50.9131
4 | 0.5117 | 0.00946 | 0.0013 | 54.0909
4.5 | 0.566 | 0.01003 | 0.0014 | 56.4307
5 | 0.6201 | 0.0107 | 0.0015 | 57.9533
5.5 | 0.6737 | 0.01147 | 0.0015 | 58.7358
6 | 0.7271 | 0.01228 | 0.0015 | 59.2101
6.5 | 0.7799 | 0.01321 | 0.0015 | 59.0386
7 | 0.8318 | 0.01431 | 0.0016 | 58.1272
7.5 | 0.8819 | 0.01581 | 0.0016 | 55.7812
8 | 0.9302 | 0.01777 | 0.002 | 52.3467
8.5 | 0.9727 | 0.0208 | 0.0027 | 46.7644
9 | 1.0174 | 0.02307 | 0.0035 | 44.1006
9.5 | 1.0538 | 0.02732 | 0.005 | 38.5725
10 | 1.0898 | 0.03137 | 0.0063 | 34.7402
10.5 | 1.1207 | 0.03509 | 0.0073 | 31.9379
11 | 1.1234 | 0.04378 | 0.0086 | 25.6601
11.5 | 1.107 | 0.05136 | 0.009 | 21.5537
12 | 1.0781 | 0.06088 | 0.005 | 17.7086
12.5 | 1.0473 | 0.07289 | -0.0031 | 14.3682
13 | 1.0195 | 0.08641 | -0.0135 | 11.7984
13.5 | 0.7747 | 0.11054 | -0.0175 | 7.0083
14 | 0.6502 | 0.14447 | -0.0307 | 4.5006
14.5 | 0.8321 | 0.17835 | -0.063 | 4.6655
15 | 0.8419 | 0.18655 | -0.0669 | 4.513
15.5 | 0.8603 | 0.19257 | -0.0677 | 4.4675
16 | 0.8702 | 0.20304 | -0.07 | 4.2859

## 19. Re 250k Mach 0.10 (1)
BIGFOIL.COM POLAR EXPORT
AZ2007_8_1.3_mid
AZ2007_8_1.3_mid |  |  |  | Cl Max: | 0.902 | at alpha= | 8.5 | deg
JavaFoil+Calcfoil stall+Eppler ext transition |  |  |  | L/D Max: | 55.212 | at alpha= | 7.5 | deg
Re: | 250000 |  |  | Cd Min: | 0.00809 | at alpha= | -0.5 | deg
Mach: | 0.1 |  |  | Cl=0 at alpha= | -0.22881 | deg
|  |  |  | @ Cl=0.1, Cd= | 0.0084881
|  |  |  | @ Cl=0.4, Cd= | 0.010219
|  |  |  | @ Cl=0.6, Cd= | 0.01228
alpha (deg) | Cl | Cd | Cm | Cl/Cd
-13.5 | -0.386 | 0.15088 | 0.003 | -2.559
-13 | -0.408 | 0.13705 | 0.003 | -2.977
-12.5 | -0.43 | 0.12918 | 0.003 | -3.327
-12 | -0.451 | 0.11595 | 0.003 | -3.891
-11.5 | -0.471 | 0.11067 | 0.003 | -4.26
-11 | -0.49 | 0.10331 | 0.003 | -4.746
-10.5 | -0.507 | 0.09435 | 0.003 | -5.376
-10 | -0.521 | 0.08505 | 0.003 | -6.13
-9.5 | -0.532 | 0.07849 | 0.003 | -6.78
-9 | -0.539 | 0.07416 | 0.003 | -7.27
-8.5 | -0.542 | 0.06779 | 0.003 | -7.99
-8 | -0.539 | 0.06263 | 0.003 | -8.61
-7.5 | -0.532 | 0.05944 | 0.003 | -8.944
-7 | -0.519 | 0.05469 | 0.003 | -9.485
-6.5 | -0.501 | 0.05053 | 0.003 | -9.906
-6 | -0.477 | 0.04672 | 0.003 | -10.218
-5.5 | -0.449 | 0.04401 | 0.003 | -10.211
-5 | -0.417 | 0.04144 | 0.003 | -10.068
-4.5 | -0.381 | 0.0388 | 0.003 | -9.829
-4 | -0.342 | 0.03668 | 0.003 | -9.332
-3.5 | -0.301 | 0.03483 | 0.003 | -8.637
-3 | -0.321 | 0.0125 | 0.009 | -25.653
-2.5 | -0.264 | 0.01222 | 0.009 | -21.647
-2 | -0.207 | 0.01177 | 0.009 | -17.604
-1.5 | -0.149 | 0.01152 | 0.008 | -12.95
-1 | -0.091 | 0.00827 | 0.008 | -10.969
-0.5 | -0.032 | 0.00809 | 0.008 | -3.969
0 | 0.027 | 0.00829 | 0.008 | 3.211
0.5 | 0.085 | 0.00845 | 0.008 | 10.104
1 | 0.144 | 0.0086 | 0.008 | 16.754
1.5 | 0.203 | 0.00893 | 0.008 | 22.716
2 | 0.261 | 0.00917 | 0.007 | 28.521
2.5 | 0.32 | 0.00954 | 0.007 | 33.546
3 | 0.378 | 0.00998 | 0.007 | 37.932
3.5 | 0.437 | 0.01062 | 0.007 | 41.115
4 | 0.495 | 0.01116 | 0.007 | 44.334
4.5 | 0.552 | 0.01175 | 0.007 | 47.002
5 | 0.609 | 0.01238 | 0.006 | 49.193
5.5 | 0.664 | 0.01312 | 0.006 | 50.638
6 | 0.718 | 0.01386 | 0.006 | 51.788
6.5 | 0.769 | 0.01495 | 0.006 | 51.446
7 | 0.818 | 0.01631 | 0.006 | 50.164
7.5 | 0.849 | 0.01538 | 0.005 | 55.212
8 | 0.879 | 0.01797 | 0.005 | 48.935
8.5 | 0.902 | 0.01969 | 0.005 | 45.79
9 | 0.772 | 0.06051 | 0.002 | 12.756
9.5 | 0.787 | 0.06488 | 0.002 | 12.137
10 | 0.798 | 0.06965 | 0.001 | 11.464
10.5 | 0.804 | 0.07569 | 0.001 | 10.619
11 | 0.803 | 0.08221 | 0.001 | 9.772
11.5 | 0.797 | 0.08947 | 0.001 | 8.91
12 | 0.786 | 0.09577 | 0.001 | 8.207
12.5 | 0.766 | 0.10326 | 0.001 | 7.414
13 | 0.74 | 0.11172 | 0.001 | 6.624
13.5 | 0.711 | 0.12058 | 0.001 | 5.895

## 20. Re 250k Mach 0.10 (2)
BIGFOIL.COM POLAR EXPORT
AZ2007_8_1.3_mid
AZ2007_8_1.3_mid |  |  |  | Cl Max: | 1.1196 | at alpha= | 10.5 | deg
XFOIL ncrit=9 |  |  |  | L/D Max: | 59.1115 | at alpha= | 6 | deg
Re: | 250000 |  |  | Cd Min: | 0.27256 | at alpha= | -20 | deg
Mach: | 0.1 |  |  | Cl=0 at alpha= | -0.72194 | deg
|  |  |  | @ Cl=0.1, Cd= | 0.0073982
|  |  |  | @ Cl=0.4, Cd= | 0.0085771
|  |  |  | @ Cl=0.6, Cd= | 0.010485
alpha (deg) | Cl | Cd | Cm | Cl/Cd
-20 | -0.937 | 0.27256 | 0.1241 | -3.4378
-19.5 | -0.9192 | 0.26603 | 0.1196 | -3.4552
-19 | -0.9012 | 0.25932 | 0.1151 | -3.4752
-18.5 | -0.8828 | 0.2525 | 0.1104 | -3.4962
-18 | -0.865 | 0.24634 | 0.1043 | -3.5114
-17.5 | -0.8503 | 0.24074 | 0.098 | -3.532
-17 | -0.8367 | 0.23475 | 0.0923 | -3.5642
-16.5 | -0.8147 | 0.22378 | 0.0927 | -3.6406
-16 | -0.7979 | 0.21704 | 0.0895 | -3.6763
-15.5 | -0.7815 | 0.21007 | 0.0857 | -3.7202
-15 | -0.7655 | 0.20277 | 0.0817 | -3.7752
-14.5 | -0.753 | 0.19616 | 0.075 | -3.8387
-14 | -0.7456 | 0.18997 | 0.0684 | -3.9248
-13.5 | -0.7265 | 0.17927 | 0.0687 | -4.0525
-13 | -0.7116 | 0.17215 | 0.0666 | -4.1336
-12.5 | -0.6991 | 0.16481 | 0.0636 | -4.2419
-12 | -0.6883 | 0.15711 | 0.0601 | -4.381
-11.5 | -0.6804 | 0.14906 | 0.0553 | -4.5646
-11 | -0.6776 | 0.14083 | 0.0476 | -4.8115
-10.5 | -0.6708 | 0.1322 | 0.0424 | -5.0741
-10 | -0.6687 | 0.12165 | 0.0415 | -5.4969
-9.5 | -0.6569 | 0.11473 | 0.0407 | -5.7256
-9 | -0.6501 | 0.10683 | 0.0373 | -6.0854
-8.5 | -0.647 | 0.09799 | 0.0319 | -6.6027
-8 | -0.649 | 0.08625 | 0.018 | -7.5246
-7.5 | -0.6402 | 0.07172 | -0.0008 | -8.9264
-7 | -0.6326 | 0.05913 | -0.0049 | -10.6985
-6.5 | -0.6028 | 0.05227 | -0.0071 | -11.5324
-6 | -0.5694 | 0.04214 | -0.011 | -13.5121
-5.5 | -0.5062 | 0.01203 | -0.0119 | -42.0781
-5 | -0.458 | 0.0076 | -0.0108 | -60.2632
-4.5 | -0.404 | 0.00555 | -0.0103 | -72.7928
-4 | -0.3521 | 0.00364 | -0.0101 | -96.7308
-3.5 | -0.2906 | 0.00217 | -0.0118 | -133.9171
-3 | -0.2258 | 0.00163 | -0.0139 | -138.5276
-2.5 | -0.1843 | 0.00127 | -0.011 | -145.1181
-2 | -0.1477 | 0.00098 | -0.0068 | -150.7143
-1.5 | -0.1107 | 0.00083 | -0.0009 | -133.3735
-1 | -0.0431 | 0.0008 | -0.0014 | -53.875
-0.5 | 0.0344 | 0.00078 | -0.0055 | 44.1026
0 | 0.0837 | 0.00737 | -0.004 | 11.3569
0.5 | 0.1358 | 0.00746 | -0.0028 | 18.2038
1 | 0.1885 | 0.0076 | -0.0018 | 24.8026
1.5 | 0.2421 | 0.00777 | -0.0009 | 31.1583
2 | 0.2962 | 0.00799 | -0.0002 | 37.0713
2.5 | 0.3506 | 0.00827 | 0.0003 | 42.3942
3 | 0.4053 | 0.00861 | 0.0008 | 47.0732
3.5 | 0.4601 | 0.00901 | 0.0011 | 51.0655
4 | 0.5149 | 0.00951 | 0.0013 | 54.143
4.5 | 0.5695 | 0.01011 | 0.0014 | 56.3304
5 | 0.624 | 0.01078 | 0.0015 | 57.885
5.5 | 0.6781 | 0.01154 | 0.0016 | 58.7608
6 | 0.7318 | 0.01238 | 0.0016 | 59.1115
6.5 | 0.7848 | 0.01336 | 0.0017 | 58.7425
7 | 0.8369 | 0.01453 | 0.0018 | 57.5981
7.5 | 0.8877 | 0.016 | 0.0019 | 55.4813
8 | 0.9354 | 0.01816 | 0.0023 | 51.5088
8.5 | 0.9778 | 0.02132 | 0.0033 | 45.863
9 | 1.0219 | 0.02371 | 0.0041 | 43.1
9.5 | 1.058 | 0.02816 | 0.0057 | 37.571
10 | 1.0921 | 0.03253 | 0.0071 | 33.5721
10.5 | 1.1196 | 0.03661 | 0.0081 | 30.5818
11 | 1.1166 | 0.04526 | 0.0092 | 24.6708
12.5 | 1.0368 | 0.07586 | -0.0062 | 13.6673
13 | 1.0061 | 0.09086 | -0.0177 | 11.0731
13.5 | 0.8665 | 0.13885 | -0.0452 | 6.2405
14 | 0.6481 | 0.14492 | -0.031 | 4.4721
14.5 | 0.8325 | 0.17913 | -0.0635 | 4.6475
15 | 0.8422 | 0.18746 | -0.0675 | 4.4927
15.5 | 0.8603 | 0.1937 | -0.0687 | 4.4414

## 21. Re 250k Mach 0.25 (1)
BIGFOIL.COM POLAR EXPORT
AZ2007_8_1.3_mid
AZ2007_8_1.3_mid |  |  |  | Cl Max: | 0.882 | at alpha= | 8 | deg
JavaFoil+Calcfoil stall+Eppler ext transition |  |  |  | L/D Max: | 54.541 | at alpha= | 7 | deg
Re: | 250000 |  |  | Cd Min: | 0.0083 | at alpha= | -0.5 | deg
Mach: | 0.25 |  |  | Cl=0 at alpha= | -0.225 | deg
|  |  |  | @ Cl=0.1, Cd= | 0.008572
|  |  |  | @ Cl=0.4, Cd= | 0.010334
|  |  |  | @ Cl=0.6, Cd= | 0.13038
alpha (deg) | Cl | Cd | Cm | Cl/Cd
-12 | -0.066 | 0.1515 | 0.004 | -0.439
-11.5 | -0.181 | 0.14709 | 0.004 | -1.232
-11 | -0.246 | 0.12689 | 0.004 | -1.939
-10.5 | -0.301 | 0.11488 | 0.003 | -2.623
-10 | -0.35 | 0.09888 | 0.003 | -3.544
-9.5 | -0.394 | 0.09171 | 0.003 | -4.292
-9 | -0.43 | 0.08452 | 0.003 | -5.087
-8.5 | -0.459 | 0.0776 | 0.003 | -5.91
-8 | -0.479 | 0.06846 | 0.003 | -6.997
-7.5 | -0.49 | 0.06374 | 0.003 | -7.693
-7 | -0.493 | 0.0568 | 0.003 | -8.677
-6.5 | -0.486 | 0.05338 | 0.003 | -9.112
-6 | -0.472 | 0.04918 | 0.003 | -9.592
-5.5 | -0.45 | 0.04534 | 0.003 | -9.919
-5 | -0.421 | 0.04239 | 0.003 | -9.939
-4.5 | -0.388 | 0.03924 | 0.003 | -9.875
-4 | -0.349 | 0.03701 | 0.003 | -9.441
-3.5 | -0.308 | 0.03516 | 0.003 | -8.759
-3 | -0.329 | 0.01265 | 0.009 | -25.995
-2.5 | -0.271 | 0.01237 | 0.009 | -21.95
-2 | -0.213 | 0.01191 | 0.009 | -17.858
-1.5 | -0.153 | 0.01167 | 0.009 | -13.125
-1 | -0.093 | 0.01153 | 0.009 | -8.088
-0.5 | -0.033 | 0.0083 | 0.008 | -3.976
0 | 0.027 | 0.00839 | 0.008 | 3.263
0.5 | 0.088 | 0.00853 | 0.008 | 10.285
1 | 0.148 | 0.00874 | 0.008 | 16.955
1.5 | 0.208 | 0.00908 | 0.008 | 22.955
2 | 0.269 | 0.00931 | 0.008 | 28.869
2.5 | 0.329 | 0.0098 | 0.008 | 33.555
3 | 0.389 | 0.01023 | 0.007 | 38.005
3.5 | 0.449 | 0.0108 | 0.007 | 41.54
4 | 0.508 | 0.0114 | 0.007 | 44.564
4.5 | 0.567 | 0.01196 | 0.007 | 47.43
5 | 0.625 | 0.0127 | 0.007 | 49.218
5.5 | 0.682 | 0.01344 | 0.006 | 50.718
6 | 0.736 | 0.01438 | 0.006 | 51.154
6.5 | 0.787 | 0.01561 | 0.006 | 50.445
7 | 0.824 | 0.01511 | 0.006 | 54.541
7.5 | 0.857 | 0.01768 | 0.005 | 48.484
8 | 0.882 | 0.01934 | 0.005 | 45.579
8.5 | 0.843 | 0.03079 | 0.004 | 27.394
9 | 0.766 | 0.06196 | 0.002 | 12.365
9.5 | 0.772 | 0.06759 | 0.002 | 11.422
10 | 0.769 | 0.07352 | 0.001 | 10.454
10.5 | 0.756 | 0.08219 | 0.001 | 9.193
11 | 0.733 | 0.08967 | 0.001 | 8.171
11.5 | 0.7 | 0.09754 | 0.001 | 7.179
12 | 0.659 | 0.10811 | 0.001 | 6.093
12.5 | 0.601 | 0.12047 | 0.001 | 4.993
13 | 0.536 | 0.13038 | 0.001 | 4.107

## 22. Re 250k Mach 0.25 (2)
BIGFOIL.COM POLAR EXPORT
AZ2007_8_1.3_mid
AZ2007_8_1.3_mid |  |  |  | Cl Max: | 1.0809 | at alpha= | 10 | deg
XFOIL ncrit=9 |  |  |  | L/D Max: | 58.3667 | at alpha= | 6 | deg
Re: | 250000 |  |  | Cd Min: | 0.27791 | at alpha= | -20 | deg
Mach: | 0.25 |  |  | Cl=0 at alpha= | -0.74017 | deg
|  |  |  | @ Cl=0.1, Cd= | 0.0074818
|  |  |  | @ Cl=0.4, Cd= | 0.0086732
|  |  |  | @ Cl=0.6, Cd= | 0.010596
alpha (deg) | Cl | Cd | Cm | Cl/Cd
-20 | -0.956 | 0.27791 | 0.1287 | -3.44
-19.5 | -0.937 | 0.27101 | 0.124 | -3.4574
-19 | -0.9178 | 0.26402 | 0.1191 | -3.4763
-18.5 | -0.8982 | 0.25741 | 0.1132 | -3.4894
-18 | -0.8811 | 0.25166 | 0.1068 | -3.5012
-17.5 | -0.8658 | 0.2459 | 0.1006 | -3.5209
-17 | -0.8441 | 0.23477 | 0.0996 | -3.5954
-16.5 | -0.8258 | 0.22763 | 0.0965 | -3.6278
-16 | -0.8079 | 0.22057 | 0.0926 | -3.6628
-15.5 | -0.7904 | 0.21328 | 0.0885 | -3.7059
-15 | -0.773 | 0.20584 | 0.0837 | -3.7553
-14.5 | -0.7633 | 0.20035 | 0.0757 | -3.8098
-14 | -0.746 | 0.19005 | 0.0734 | -3.9253
-13.5 | -0.7277 | 0.18241 | 0.0721 | -3.9894
-13 | -0.7129 | 0.17507 | 0.069 | -4.0721
-12.5 | -0.6994 | 0.16744 | 0.0655 | -4.177
-12 | -0.6879 | 0.1596 | 0.0612 | -4.3102
-11.5 | -0.6836 | 0.15215 | 0.0536 | -4.4929
-11 | -0.6755 | 0.14384 | 0.0482 | -4.6962
-10.5 | -0.669 | 0.13337 | 0.047 | -5.0161
-10 | -0.6545 | 0.12612 | 0.0467 | -5.1895
-9.5 | -0.6456 | 0.11835 | 0.0438 | -5.455
-9 | -0.6398 | 0.10995 | 0.0394 | -5.819
-8.5 | -0.6399 | 0.10005 | 0.0285 | -6.3958
-8 | -0.638 | 0.08913 | 0.016 | -7.1581
-7.5 | -0.6414 | 0.0757 | 0.0064 | -8.4729
-7 | -0.6252 | 0.06819 | 0.004 | -9.1685
-6.5 | -0.6016 | 0.05833 | -0.0038 | -10.3137
-6 | -0.5749 | 0.04683 | -0.0102 | -12.2763
-5.5 | -0.5387 | 0.02889 | -0.0117 | -18.6466
-5 | -0.4891 | 0.0212 | -0.011 | -23.0708
-4.5 | -0.4318 | 0.01702 | -0.0103 | -25.3702
-4 | -0.3743 | 0.01423 | -0.0101 | -26.3036
-3.5 | -0.3183 | 0.0123 | -0.0098 | -25.878
-3 | -0.2427 | 0.01087 | -0.0135 | -22.3275
-2.5 | -0.1898 | 0.00979 | -0.0123 | -19.3871
-2 | -0.1512 | 0.00831 | -0.0081 | -18.1949
-1.5 | -0.1146 | 0.00743 | -0.0014 | -15.424
-1 | -0.037 | 0.00741 | -0.0032 | -4.9933
-0.5 | 0.0342 | 0.0074 | -0.0055 | 4.6216
0 | 0.0869 | 0.00746 | -0.0041 | 11.6488
0.5 | 0.1409 | 0.00755 | -0.0029 | 18.6623
1 | 0.1955 | 0.00769 | -0.0019 | 25.4226
1.5 | 0.2508 | 0.00788 | -0.001 | 31.8274
2 | 0.3067 | 0.00812 | -0.0003 | 37.7709
2.5 | 0.3628 | 0.00843 | 0.0003 | 43.0368
3 | 0.4194 | 0.0088 | 0.0008 | 47.6591
3.5 | 0.4761 | 0.00926 | 0.0012 | 51.4147
4 | 0.5327 | 0.00981 | 0.0015 | 54.3017
4.5 | 0.5893 | 0.01046 | 0.0017 | 56.3384
5 | 0.6458 | 0.01118 | 0.0019 | 57.7639
5.5 | 0.7017 | 0.01206 | 0.0022 | 58.1841
6 | 0.7576 | 0.01298 | 0.0024 | 58.3667
6.5 | 0.8127 | 0.01407 | 0.0027 | 57.7612
7 | 0.866 | 0.01556 | 0.0031 | 55.6555
7.5 | 0.9163 | 0.01773 | 0.0037 | 51.6808
8 | 0.9642 | 0.02027 | 0.0047 | 47.5678
8.5 | 1.0061 | 0.02388 | 0.0063 | 42.1315
9 | 1.0407 | 0.02862 | 0.0079 | 36.3627
9.5 | 1.0707 | 0.0338 | 0.0096 | 31.6775
10 | 1.0809 | 0.04046 | 0.0108 | 26.7153
10.5 | 1.0703 | 0.04733 | 0.0101 | 22.6136
11 | 1.0483 | 0.05686 | 0.0044 | 18.4365
11.5 | 1.0022 | 0.0733 | -0.0084 | 13.6726
12 | 0.9454 | 0.09471 | -0.0237 | 9.9821
12.5 | 0.8935 | 0.1166 | -0.0361 | 7.663
13.5 | 0.8342 | 0.1575 | -0.0539 | 5.2965
14 | 0.6329 | 0.14903 | -0.0332 | 4.2468
14.5 | 0.8401 | 0.18256 | -0.0642 | 4.6018
15 | 0.8466 | 0.192 | -0.0708 | 4.4094

## 23. Re 250k Mach 0.50 (1)
BIGFOIL.COM POLAR EXPORT
AZ2007_8_1.3_mid
AZ2007_8_1.3_mid |  |  |  | Cl Max: | 1.076 | at alpha= | 20 | deg
JavaFoil+Calcfoil stall+Eppler ext transition |  |  |  | L/D Max: | 48.226 | at alpha= | 5 | deg
Re: | 250000 |  |  | Cd Min: | 0.00874 | at alpha= | 0 | deg
Mach: | 0.5 |  |  | Cl=0 at alpha= | -0.22794 | deg
|  |  |  | @ Cl=0.1, Cd= | 0.0089397
|  |  |  | @ Cl=0.4, Cd= | 0.010825
|  |  |  | @ Cl=0.6, Cd= | 0.012947
alpha (deg) | Cl | Cd | Cm | Cl/Cd
-20 | -1.054 | 0.26879 | 0.006 | -3.92
-19.5 | -1.028 | 0.26161 | 0.006 | -3.93
-19 | -1.002 | 0.25534 | 0.006 | -3.924
-18.5 | -0.974 | 0.24719 | 0.006 | -3.942
-18 | -0.949 | 0.24722 | 0.006 | -3.838
-17.5 | -0.923 | 0.23777 | 0.006 | -3.882
-17 | -0.897 | 0.23732 | 0.006 | -3.781
-16.5 | -0.871 | 0.22891 | 0.006 | -3.807
-16 | -0.845 | 0.21987 | 0.006 | -3.844
-15.5 | -0.817 | 0.20215 | 0.005 | -4.043
-15 | -0.791 | 0.20025 | 0.006 | -3.951
-14.5 | -0.765 | 0.197 | 0.006 | -3.884
-14 | -0.739 | 0.18768 | 0.006 | -3.937
-13.5 | -0.713 | 0.18446 | 0.006 | -3.864
-13 | -0.686 | 0.17314 | 0.006 | -3.964
-12.5 | -0.658 | 0.16923 | 0.005 | -3.889
-12 | -0.632 | 0.16487 | 0.005 | -3.831
-11.5 | -0.605 | 0.16336 | 0.005 | -3.705
-11 | -0.579 | 0.16158 | 0.005 | -3.583
-10.5 | -0.552 | 0.15061 | 0.005 | -3.668
-10 | -0.526 | 0.13603 | 0.005 | -3.866
-9.5 | -0.498 | 0.12848 | 0.004 | -3.876
-9 | -0.472 | 0.12576 | 0.004 | -3.749
-8.5 | -0.445 | 0.12323 | 0.004 | -3.61
-8 | -0.418 | 0.12182 | 0.004 | -3.434
-7.5 | -0.392 | 0.11206 | 0.004 | -3.494
-7 | -0.364 | 0.10314 | 0.004 | -3.533
-6.5 | -0.338 | 0.09952 | 0.004 | -3.393
-6 | -0.311 | 0.09654 | 0.004 | -3.22
-5.5 | -0.284 | 0.09187 | 0.004 | -3.092
-5 | -0.257 | 0.05565 | 0.003 | -4.619
-4.5 | -0.363 | 0.04688 | 0.003 | -7.747
-4 | -0.365 | 0.04101 | 0.003 | -8.891
-3.5 | -0.334 | 0.03727 | 0.003 | -8.951
-3 | -0.291 | 0.03474 | 0.004 | -8.371
-2.5 | -0.301 | 0.01314 | 0.01 | -22.952
-2 | -0.237 | 0.01276 | 0.01 | -18.57
-1.5 | -0.171 | 0.01228 | 0.01 | -13.93
-1 | -0.104 | 0.01216 | 0.01 | -8.571
-0.5 | -0.037 | 0.00883 | 0.009 | -4.175
0 | 0.031 | 0.00874 | 0.009 | 3.501
0.5 | 0.098 | 0.00893 | 0.009 | 10.986
1 | 0.166 | 0.00926 | 0.009 | 17.885
1.5 | 0.233 | 0.00964 | 0.009 | 24.166
2 | 0.3 | 0.01002 | 0.009 | 29.949
2.5 | 0.367 | 0.01052 | 0.008 | 34.926
3 | 0.434 | 0.01114 | 0.008 | 38.98
3.5 | 0.501 | 0.01182 | 0.008 | 42.384
4 | 0.567 | 0.0125 | 0.008 | 45.355
4.5 | 0.632 | 0.01338 | 0.008 | 47.243
5 | 0.696 | 0.01442 | 0.007 | 48.226
5.5 | 0.755 | 0.0158 | 0.007 | 47.801
6 | 0.793 | 0.01658 | 0.007 | 47.808
6.5 | 0.824 | 0.01922 | 0.006 | 42.873
7 | 0.832 | 0.02278 | 0.006 | 36.536
7.5 | 0.687 | 0.0583 | 0.002 | 11.784
8 | 0.441 | 0.07594 | 0.002 | 5.809
8.5 | 0.468 | 0.10744 | 0.002 | 4.354
9 | 0.494 | 0.11223 | 0.002 | 4.404
9.5 | 0.521 | 0.12333 | 0.002 | 4.226
10 | 0.548 | 0.13113 | 0.002 | 4.176
10.5 | 0.574 | 0.13801 | 0.002 | 4.161
11 | 0.601 | 0.15191 | 0.002 | 3.959
11.5 | 0.628 | 0.1555 | 0.002 | 4.037
12 | 0.654 | 0.15795 | 0.002 | 4.14
12.5 | 0.682 | 0.17312 | 0.002 | 3.94
13 | 0.708 | 0.17778 | 0.002 | 3.983
13.5 | 0.734 | 0.18662 | 0.001 | 3.934
14 | 0.76 | 0.19574 | 0.001 | 3.885
14.5 | 0.789 | 0.20273 | 0.001 | 3.89
15 | 0.814 | 0.20893 | 0.001 | 3.898
15.5 | 0.84 | 0.21601 | 0.001 | 3.891
16 | 0.866 | 0.22507 | 0.001 | 3.85
16.5 | 0.895 | 0.23627 | 0 | 3.787
17 | 0.92 | 0.24437 | 0 | 3.766
17.5 | 0.946 | 0.24289 | 0 | 3.894
18 | 0.972 | 0.24944 | 0 | 3.896
18.5 | 1 | 0.25771 | 0 | 3.88
19 | 1.025 | 0.26832 | -0.001 | 3.822
19.5 | 1.051 | 0.27115 | -0.001 | 3.875
20 | 1.076 | 0.28661 | -0.001 | 3.755

## 24. Re 250k Mach 0.50 (2)
BIGFOIL.COM POLAR EXPORT
AZ2007_8_1.3_mid
AZ2007_8_1.3_mid |  |  |  | Cl Max: | 1.0961 | at alpha= | 20 | deg
XFOIL ncrit=9 |  |  |  | L/D Max: | 56.3636 | at alpha= | 5 | deg
Re: | 250000 |  |  | Cd Min: | 0.30747 | at alpha= | -20 | deg
Mach: | 0.5 |  |  | Cl=0 at alpha= | -0.62576 | deg
|  |  |  | @ Cl=0.1, Cd= | 0.0078686
|  |  |  | @ Cl=0.4, Cd= | 0.0090765
|  |  |  | @ Cl=0.6, Cd= | 0.011015
alpha (deg) | Cl | Cd | Cm | Cl/Cd
-20 | -1.0491 | 0.30747 | 0.1487 | -3.412
-19.5 | -1.0264 | 0.30056 | 0.1413 | -3.415
-18.5 | -0.9798 | 0.28041 | 0.1319 | -3.4942
-18 | -0.9568 | 0.27162 | 0.1273 | -3.5226
-17.5 | -0.9336 | 0.26318 | 0.1222 | -3.5474
-17 | -0.9103 | 0.25467 | 0.117 | -3.5744
-16.5 | -0.887 | 0.2461 | 0.1117 | -3.6042
-16 | -0.8637 | 0.23817 | 0.1049 | -3.6264
-15.5 | -0.8449 | 0.23183 | 0.0972 | -3.6445
-15 | -0.8206 | 0.22017 | 0.0946 | -3.7271
-14.5 | -0.7981 | 0.21164 | 0.0916 | -3.771
-14 | -0.7768 | 0.20336 | 0.0871 | -3.8198
-13.5 | -0.7558 | 0.19494 | 0.0822 | -3.8771
-13 | -0.7396 | 0.18805 | 0.0745 | -3.933
-12.5 | -0.7282 | 0.18124 | 0.0677 | -4.0179
-12 | -0.7044 | 0.16943 | 0.0664 | -4.1575
-11.5 | -0.6838 | 0.16074 | 0.0647 | -4.2541
-11 | -0.6673 | 0.15263 | 0.0614 | -4.372
-10.5 | -0.6528 | 0.14435 | 0.0574 | -4.5223
-10 | -0.6474 | 0.1368 | 0.0489 | -4.7325
-9.5 | -0.639 | 0.12827 | 0.0424 | -4.9817
-9 | -0.6244 | 0.11805 | 0.043 | -5.2893
-8.5 | -0.6088 | 0.11048 | 0.0418 | -5.5105
-8 | -0.6065 | 0.10198 | 0.0315 | -5.9472
-7.5 | -0.6041 | 0.09204 | 0.0227 | -6.5635
-7 | -0.592 | 0.08337 | 0.0235 | -7.1009
-6.5 | -0.5825 | 0.07474 | 0.0178 | -7.7937
-6 | -0.5716 | 0.05982 | 0.0002 | -9.5553
-5.5 | -0.5543 | 0.04466 | -0.0118 | -12.4116
-5 | -0.522 | 0.03473 | -0.0161 | -15.0302
-4.5 | -0.4761 | 0.02548 | -0.0182 | -18.6852
-4 | -0.4187 | 0.01904 | -0.0183 | -21.9905
-3.5 | -0.335 | 0.01491 | -0.0203 | -22.4681
-3 | -0.2775 | 0.0128 | -0.0165 | -21.6797
-2.5 | -0.2255 | 0.01164 | -0.012 | -19.3729
-2 | -0.1707 | 0.01055 | -0.0087 | -16.1801
-1 | -0.0735 | 0.00782 | 0.0015 | -9.399
-0.5 | 0.0247 | 0.00784 | -0.0025 | 3.1505
0 | 0.1038 | 0.00787 | -0.0047 | 13.1893
0.5 | 0.1657 | 0.00798 | -0.0036 | 20.7644
1 | 0.228 | 0.00817 | -0.0024 | 27.907
1.5 | 0.2912 | 0.00843 | -0.0015 | 34.5433
2 | 0.3546 | 0.00878 | -0.0005 | 40.3872
2.5 | 0.4189 | 0.0092 | 0.0003 | 45.5326
3 | 0.4835 | 0.00974 | 0.001 | 49.6407
3.5 | 0.5486 | 0.0104 | 0.0018 | 52.75
4 | 0.6138 | 0.01118 | 0.0026 | 54.9016
4.5 | 0.6791 | 0.0121 | 0.0035 | 56.124
5 | 0.744 | 0.0132 | 0.0046 | 56.3636
5.5 | 0.8088 | 0.01449 | 0.0059 | 55.8178
6 | 0.8723 | 0.01612 | 0.0075 | 54.1129
6.5 | 0.9312 | 0.01855 | 0.0094 | 50.1995
7 | 0.9799 | 0.02243 | 0.0119 | 43.687
7.5 | 1.0127 | 0.02799 | 0.0144 | 36.1808
8 | 1.0173 | 0.03503 | 0.0147 | 29.0408
8.5 | 0.9957 | 0.04474 | 0.0093 | 22.2553
9 | 0.9668 | 0.05745 | -0.001 | 16.8285
9.5 | 0.9329 | 0.07189 | -0.0121 | 12.9768
10 | 0.8977 | 0.08699 | -0.0219 | 10.3196
10.5 | 0.8661 | 0.10208 | -0.0303 | 8.4845
11 | 0.8435 | 0.11653 | -0.0375 | 7.2385
11.5 | 0.8317 | 0.12987 | -0.0438 | 6.4041
12 | 0.8282 | 0.14231 | -0.0496 | 5.8197
12.5 | 0.8296 | 0.1545 | -0.0557 | 5.3696
13 | 0.8362 | 0.16577 | -0.0612 | 5.0443
13.5 | 0.8476 | 0.17607 | -0.0656 | 4.814
14 | 0.858 | 0.18927 | -0.0721 | 4.5332
14.5 | 0.8778 | 0.19838 | -0.075 | 4.4248
15 | 0.8972 | 0.20941 | -0.0782 | 4.2844
15.5 | 0.907 | 0.21854 | -0.0881 | 4.1503
16 | 0.927 | 0.2275 | -0.0929 | 4.0747
16.5 | 0.9497 | 0.23613 | -0.0959 | 4.0219
17.5 | 0.9895 | 0.25651 | -0.1065 | 3.8575
18 | 1.009 | 0.26527 | -0.1147 | 3.8037
18.5 | 1.0313 | 0.27375 | -0.1191 | 3.7673
19 | 1.0579 | 0.28692 | -0.1198 | 3.6871
19.5 | 1.076 | 0.29481 | -0.1277 | 3.6498
20 | 1.0961 | 0.30269 | -0.1369 | 3.6212

## 25. Re 500k Mach 0.00 (1)
BIGFOIL.COM POLAR EXPORT
AZ2007_8_1.3_mid
AZ2007_8_1.3_mid |  |  |  | Cl Max: | 0.941 | at alpha= | 9.5 | deg
JavaFoil+Calcfoil stall+Eppler ext transition |  |  |  | L/D Max: | 62.594 | at alpha= | 8 | deg
Re: | 500000 |  |  | Cd Min: | 0.00628 | at alpha= | -0.5 | deg
Mach: | 0 |  |  | Cl=0 at alpha= | -0.22414 | deg
|  |  |  | @ Cl=0.1, Cd= | 0.0066962
|  |  |  | @ Cl=0.4, Cd= | 0.0083279
|  |  |  | @ Cl=0.6, Cd= | 0.010231
alpha (deg) | Cl | Cd | Cm | Cl/Cd
-14 | -0.408 | 0.13196 | 0.004 | -3.094
-13.5 | -0.428 | 0.12318 | 0.004 | -3.471
-13 | -0.447 | 0.1204 | 0.003 | -3.71
-12.5 | -0.466 | 0.11058 | 0.004 | -4.211
-12 | -0.484 | 0.10121 | 0.003 | -4.78
-11.5 | -0.501 | 0.09438 | 0.003 | -5.306
-11 | -0.516 | 0.09016 | 0.003 | -5.727
-10.5 | -0.53 | 0.08244 | 0.003 | -6.424
-10 | -0.54 | 0.07685 | 0.003 | -7.03
-9.5 | -0.548 | 0.0706 | 0.003 | -7.76
-9 | -0.552 | 0.06662 | 0.003 | -8.28
-8.5 | -0.551 | 0.06277 | 0.003 | -8.781
-8 | -0.546 | 0.05728 | 0.003 | -9.536
-7.5 | -0.536 | 0.05406 | 0.003 | -9.922
-7 | -0.522 | 0.05051 | 0.003 | -10.327
-6.5 | -0.502 | 0.04687 | 0.003 | -10.712
-6 | -0.478 | 0.04385 | 0.003 | -10.897
-5.5 | -0.449 | 0.04119 | 0.003 | -10.903
-5 | -0.416 | 0.03875 | 0.003 | -10.745
-4.5 | -0.38 | 0.03671 | 0.003 | -10.357
-4 | -0.341 | 0.03491 | 0.003 | -9.772
-3.5 | -0.373 | 0.01115 | 0.009 | -33.477
-3 | -0.319 | 0.01081 | 0.009 | -29.51
-2.5 | -0.263 | 0.01058 | 0.009 | -24.88
-2 | -0.206 | 0.01008 | 0.009 | -20.453
-1.5 | -0.148 | 0.00984 | 0.008 | -15.082
-1 | -0.09 | 0.00667 | 0.008 | -13.547
-0.5 | -0.032 | 0.00628 | 0.008 | -5.084
0 | 0.026 | 0.00652 | 0.008 | 4.064
0.5 | 0.085 | 0.00666 | 0.008 | 12.762
1 | 0.143 | 0.0068 | 0.008 | 21.087
1.5 | 0.202 | 0.00713 | 0.008 | 28.297
2 | 0.26 | 0.00736 | 0.007 | 35.339
2.5 | 0.318 | 0.00769 | 0.007 | 41.404
3 | 0.377 | 0.00809 | 0.007 | 46.573
3.5 | 0.435 | 0.00869 | 0.007 | 49.977
4 | 0.492 | 0.00917 | 0.007 | 53.684
4.5 | 0.549 | 0.00973 | 0.007 | 56.447
5 | 0.606 | 0.01029 | 0.006 | 58.876
5.5 | 0.661 | 0.01092 | 0.006 | 60.554
6 | 0.714 | 0.01153 | 0.006 | 61.941
6.5 | 0.766 | 0.01242 | 0.006 | 61.688
7 | 0.815 | 0.01369 | 0.006 | 59.512
7.5 | 0.859 | 0.01476 | 0.005 | 58.19
8 | 0.888 | 0.01418 | 0.005 | 62.594
8.5 | 0.915 | 0.01609 | 0.005 | 56.863
9 | 0.933 | 0.01769 | 0.005 | 52.759
9.5 | 0.941 | 0.02015 | 0.004 | 46.707
10 | 0.917 | 0.02832 | 0.004 | 32.367
10.5 | 0.811 | 0.07068 | 0.002 | 11.475
11 | 0.812 | 0.07582 | 0.001 | 10.704
11.5 | 0.809 | 0.08208 | 0.001 | 9.851
12 | 0.801 | 0.08841 | 0.001 | 9.058
12.5 | 0.784 | 0.0937 | 0.001 | 8.369
13 | 0.763 | 0.10115 | 0.001 | 7.543
13.5 | 0.738 | 0.10712 | 0.001 | 6.891
14 | 0.711 | 0.11677 | 0.001 | 6.087
14.5 | 0.681 | 0.12399 | 0.001 | 5.493

## 26. Re 500k Mach 0.00 (2)
BIGFOIL.COM POLAR EXPORT
AZ2007_8_1.3_mid
AZ2007_8_1.3_mid |  |  |  | Cl Max: | 1.211 | at alpha= | 11.5 | deg
XFOIL ncrit=9 |  |  |  | L/D Max: | 73.2326 | at alpha= | 6 | deg
Re: | 500000 |  |  | Cd Min: | 0.27217 | at alpha= | -20 | deg
Mach: | 0 |  |  | Cl=0 at alpha= | -0.40132 | deg
|  |  |  | @ Cl=0.1, Cd= | 0.0055562
|  |  |  | @ Cl=0.4, Cd= | 0.0067992
|  |  |  | @ Cl=0.6, Cd= | 0.0084757
alpha (deg) | Cl | Cd | Cm | Cl/Cd
-20 | -0.9379 | 0.27217 | 0.1252 | -3.446
-19.5 | -0.9198 | 0.26545 | 0.1194 | -3.4651
-19 | -0.9031 | 0.25878 | 0.114 | -3.4898
-18 | -0.8693 | 0.24391 | 0.107 | -3.564
-17.5 | -0.8525 | 0.23747 | 0.1034 | -3.5899
-17 | -0.8358 | 0.23084 | 0.0995 | -3.6207
-16.5 | -0.8192 | 0.22399 | 0.0956 | -3.6573
-16 | -0.803 | 0.2169 | 0.0917 | -3.7022
-15.5 | -0.7869 | 0.20946 | 0.0876 | -3.7568
-15 | -0.7719 | 0.2013 | 0.0818 | -3.8346
-14.5 | -0.7596 | 0.19342 | 0.0767 | -3.9272
-14 | -0.7482 | 0.18429 | 0.0738 | -4.0599
-13.5 | -0.7331 | 0.1778 | 0.0721 | -4.1232
-13 | -0.7203 | 0.17076 | 0.0691 | -4.2182
-12.5 | -0.709 | 0.16316 | 0.0658 | -4.3454
-12 | -0.7002 | 0.15439 | 0.0607 | -4.5353
-11.5 | -0.6929 | 0.14555 | 0.0554 | -4.7606
-11 | -0.6854 | 0.13668 | 0.0514 | -5.0146
-10.5 | -0.6874 | 0.12559 | 0.0471 | -5.4734
-10 | -0.6823 | 0.11797 | 0.0451 | -5.7837
-9.5 | -0.6753 | 0.11053 | 0.0423 | -6.1097
-9 | -0.671 | 0.10224 | 0.0382 | -6.563
-8.5 | -0.6698 | 0.09303 | 0.0326 | -7.1998
-8 | -0.6723 | 0.08218 | 0.0233 | -8.1808
-7.5 | -0.6639 | 0.06638 | 0.0053 | -10.0015
-7 | -0.6378 | 0.05066 | -0.0047 | -12.5898
-6.5 | -0.6325 | 0.02766 | -0.007 | -22.867
-6 | -0.5885 | 0.01979 | -0.0062 | -29.7372
-5.5 | -0.5347 | 0.01689 | -0.0059 | -31.6578
-5 | -0.4793 | 0.01432 | -0.0058 | -33.4707
-4.5 | -0.4232 | 0.01154 | -0.0061 | -36.6724
-3.5 | -0.323 | 0.00965 | -0.0026 | -33.4715
-3 | -0.2737 | 0.00899 | -0.0009 | -30.4449
-2.5 | -0.2217 | 0.00848 | 0.0002 | -26.1439
-2 | -0.1703 | 0.00746 | 0.0009 | -22.8284
-1.5 | -0.1196 | 0.00643 | 0.0018 | -18.6003
-1 | -0.0725 | 0.00558 | 0.0044 | -12.9928
-0.5 | -0.0165 | 0.00539 | 0.0057 | -3.0612
0 | 0.0671 | 0.00549 | 0.0001 | 12.2222
0.5 | 0.1218 | 0.0056 | 0.0005 | 21.75
1 | 0.1767 | 0.00574 | 0.0008 | 30.784
1.5 | 0.2316 | 0.00593 | 0.0011 | 39.0556
2 | 0.2866 | 0.00617 | 0.0014 | 46.4506
2.5 | 0.3419 | 0.00645 | 0.0016 | 53.0078
3 | 0.3972 | 0.00678 | 0.0016 | 58.5841
3.5 | 0.4526 | 0.00716 | 0.0017 | 63.2123
4 | 0.5079 | 0.00762 | 0.0016 | 66.6535
4.5 | 0.5631 | 0.0081 | 0.0016 | 69.5185
5 | 0.6181 | 0.00866 | 0.0015 | 71.3741
5.5 | 0.6728 | 0.00926 | 0.0014 | 72.6566
6 | 0.7272 | 0.00993 | 0.0013 | 73.2326
6.5 | 0.7812 | 0.0107 | 0.0012 | 73.0093
7 | 0.8344 | 0.01159 | 0.0011 | 71.9931
7.5 | 0.8866 | 0.01272 | 0.0011 | 69.7013
8 | 0.9377 | 0.01414 | 0.0012 | 66.3154
8.5 | 0.9876 | 0.01572 | 0.0014 | 62.8244
9 | 1.0338 | 0.01795 | 0.0019 | 57.5933
9.5 | 1.0804 | 0.0197 | 0.0023 | 54.8426
10 | 1.1174 | 0.02311 | 0.0032 | 48.3514
10.5 | 1.1556 | 0.02584 | 0.0041 | 44.7214
11 | 1.1877 | 0.02909 | 0.0052 | 40.8285
11.5 | 1.211 | 0.03288 | 0.0062 | 36.8309
12 | 1.2101 | 0.03855 | 0.0072 | 31.3904
14 | 1.0947 | 0.08715 | -0.0199 | 12.5611
14.5 | 1.0671 | 0.1019 | -0.029 | 10.472
15 | 1.0389 | 0.11813 | -0.0385 | 8.7945
15.5 | 0.8649 | 0.1884 | -0.0695 | 4.5908
16 | 0.8701 | 0.19738 | -0.0727 | 4.4082
16.5 | 0.8808 | 0.20727 | -0.0779 | 4.2495

## 27. Re 500k Mach 0.10 (1)
BIGFOIL.COM POLAR EXPORT
AZ2007_8_1.3_mid
AZ2007_8_1.3_mid |  |  |  | Cl Max: | 0.935 | at alpha= | 9.5 | deg
JavaFoil+Calcfoil stall+Eppler ext transition |  |  |  | L/D Max: | 61.868 | at alpha= | 6 | deg
Re: | 500000 |  |  | Cd Min: | 0.00629 | at alpha= | -0.5 | deg
Mach: | 0.1 |  |  | Cl=0 at alpha= | -0.22881 | deg
|  |  |  | @ Cl=0.1, Cd= | 0.0067056
|  |  |  | @ Cl=0.4, Cd= | 0.0083375
|  |  |  | @ Cl=0.6, Cd= | 0.010265
alpha (deg) | Cl | Cd | Cm | Cl/Cd
-13.5 | -0.386 | 0.12663 | 0.004 | -3.051
-13 | -0.408 | 0.12517 | 0.004 | -3.261
-12.5 | -0.43 | 0.11106 | 0.003 | -3.871
-12 | -0.451 | 0.10599 | 0.004 | -4.258
-11.5 | -0.472 | 0.09911 | 0.003 | -4.759
-11 | -0.49 | 0.09141 | 0.003 | -5.366
-10.5 | -0.507 | 0.08395 | 0.003 | -6.044
-10 | -0.522 | 0.0788 | 0.003 | -6.618
-9.5 | -0.532 | 0.07188 | 0.003 | -7.405
-9 | -0.539 | 0.06621 | 0.003 | -8.145
-8.5 | -0.542 | 0.06277 | 0.003 | -8.631
-8 | -0.539 | 0.05733 | 0.003 | -9.408
-7.5 | -0.532 | 0.05413 | 0.003 | -9.824
-7 | -0.519 | 0.05055 | 0.003 | -10.265
-6.5 | -0.501 | 0.04711 | 0.003 | -10.627
-6 | -0.478 | 0.04401 | 0.003 | -10.85
-5.5 | -0.45 | 0.04132 | 0.003 | -10.879
-5 | -0.417 | 0.03888 | 0.003 | -10.736
-4.5 | -0.382 | 0.03683 | 0.003 | -10.358
-4 | -0.342 | 0.03494 | 0.003 | -9.802
-3.5 | -0.375 | 0.01117 | 0.009 | -33.559
-3 | -0.321 | 0.01087 | 0.009 | -29.495
-2.5 | -0.264 | 0.0106 | 0.009 | -24.949
-2 | -0.207 | 0.0101 | 0.009 | -20.509
-1.5 | -0.149 | 0.00987 | 0.008 | -15.112
-1 | -0.091 | 0.00667 | 0.008 | -13.602
-0.5 | -0.032 | 0.00629 | 0.008 | -5.102
0 | 0.027 | 0.00653 | 0.008 | 4.078
0.5 | 0.085 | 0.00667 | 0.008 | 12.802
1 | 0.144 | 0.00681 | 0.008 | 21.158
1.5 | 0.203 | 0.00715 | 0.008 | 28.354
2 | 0.261 | 0.00738 | 0.007 | 35.445
2.5 | 0.32 | 0.0077 | 0.007 | 41.539
3 | 0.378 | 0.00811 | 0.007 | 46.688
3.5 | 0.437 | 0.00872 | 0.007 | 50.082
4 | 0.495 | 0.00921 | 0.007 | 53.681
4.5 | 0.552 | 0.00976 | 0.007 | 56.585
5 | 0.609 | 0.01036 | 0.006 | 58.76
5.5 | 0.664 | 0.011 | 0.006 | 60.399
6 | 0.718 | 0.0116 | 0.006 | 61.868
6.5 | 0.769 | 0.01263 | 0.006 | 60.913
7 | 0.818 | 0.01378 | 0.006 | 59.39
7.5 | 0.862 | 0.01487 | 0.005 | 57.968
8 | 0.889 | 0.01438 | 0.005 | 61.809
8.5 | 0.915 | 0.01634 | 0.005 | 55.957
9 | 0.931 | 0.01803 | 0.005 | 51.64
9.5 | 0.935 | 0.02086 | 0.004 | 44.832
10 | 0.822 | 0.05861 | 0.003 | 14.028
10.5 | 0.805 | 0.07117 | 0.002 | 11.309
11 | 0.804 | 0.07691 | 0.001 | 10.45
11.5 | 0.798 | 0.08323 | 0.001 | 9.583
12 | 0.786 | 0.0883 | 0.001 | 8.904
12.5 | 0.766 | 0.09614 | 0.001 | 7.965
13 | 0.74 | 0.10181 | 0.001 | 7.27
13.5 | 0.711 | 0.11127 | 0.001 | 6.39
14 | 0.679 | 0.12097 | 0.001 | 5.614
14.5 | 0.645 | 0.12844 | 0.001 | 5.023

## 28. Re 500k Mach 0.10 (2)
BIGFOIL.COM POLAR EXPORT
AZ2007_8_1.3_mid
AZ2007_8_1.3_mid |  |  |  | Cl Max: | 1.2036 | at alpha= | 11.5 | deg
XFOIL ncrit=9 |  |  |  | L/D Max: | 73.0539 | at alpha= | 6 | deg
Re: | 500000 |  |  | Cd Min: | 0.24477 | at alpha= | -18 | deg
Mach: | 0.1 |  |  | Cl=0 at alpha= | -0.37948 | deg
|  |  |  | @ Cl=0.1, Cd= | 0.0055645
|  |  |  | @ Cl=0.4, Cd= | 0.0068014
|  |  |  | @ Cl=0.6, Cd= | 0.0085186
alpha (deg) | Cl | Cd | Cm | Cl/Cd
-20 | -0.6317 | 0.22871 | 0.0731 | -2.762
-19.5 | -0.6226 | 0.22318 | 0.0711 | -2.7897
-19 | -0.6138 | 0.21776 | 0.0688 | -2.8187
-18.5 | -0.6051 | 0.21227 | 0.0664 | -2.8506
-18 | -0.8719 | 0.24477 | 0.1078 | -3.5621
-17.5 | -0.8549 | 0.23827 | 0.1041 | -3.5879
-17 | -0.8379 | 0.23158 | 0.1002 | -3.6182
-16.5 | -0.8211 | 0.22467 | 0.0962 | -3.6547
-16 | -0.8047 | 0.21751 | 0.0922 | -3.6996
-15.5 | -0.7884 | 0.21001 | 0.0881 | -3.7541
-15 | -0.7733 | 0.20187 | 0.0821 | -3.8307
-14.5 | -0.7606 | 0.19401 | 0.0771 | -3.9204
-14 | -0.7482 | 0.18502 | 0.0746 | -4.0439
-13.5 | -0.7333 | 0.17846 | 0.0726 | -4.109
-13 | -0.7203 | 0.17134 | 0.0695 | -4.2039
-12.5 | -0.7088 | 0.16369 | 0.0662 | -4.3301
-12 | -0.7005 | 0.15481 | 0.0605 | -4.5249
-11.5 | -0.6922 | 0.14611 | 0.0557 | -4.7375
-11 | -0.6845 | 0.13725 | 0.0517 | -4.9872
-10.5 | -0.6869 | 0.12631 | 0.0479 | -5.4382
-10 | -0.6792 | 0.11916 | 0.046 | -5.6999
-9.5 | -0.6721 | 0.11161 | 0.0431 | -6.0219
-9 | -0.6678 | 0.10324 | 0.039 | -6.4684
-8.5 | -0.6663 | 0.09401 | 0.0335 | -7.0875
-8 | -0.6684 | 0.08334 | 0.0248 | -8.0202
-7.5 | -0.6612 | 0.0676 | 0.0064 | -9.7811
-7 | -0.6369 | 0.05197 | -0.0043 | -12.2551
-6.5 | -0.6035 | 0.01673 | -0.0099 | -36.0729
-6 | -0.5692 | 0.0089 | -0.0088 | -63.9551
-5.5 | -0.5183 | 0.00644 | -0.0084 | -80.4814
-5 | -0.4644 | 0.00458 | -0.0083 | -101.3974
-4.5 | -0.4114 | 0.00243 | -0.0077 | -169.3004
-4 | -0.3681 | 0.00204 | -0.0046 | -180.4412
-3.5 | -0.3212 | 0.00168 | -0.0024 | -191.1905
-3 | -0.2712 | 0.00144 | -0.0009 | -188.3333
-2.5 | -0.2191 | 0.00132 | 0 | -165.9848
-2 | -0.1682 | 0.00109 | 0.0006 | -154.3119
-1.5 | -0.1177 | 0.0009 | 0.0015 | -130.7778
-1 | -0.0699 | 0.00075 | 0.0036 | -93.2
-0.5 | -0.0215 | 0.00068 | 0.0064 | -31.6176
0 | 0.0677 | 0.0055 | 0.0001 | 12.3091
0.5 | 0.1228 | 0.00561 | 0.0005 | 21.8895
1 | 0.1779 | 0.00576 | 0.0008 | 30.8854
1.5 | 0.2332 | 0.00595 | 0.0011 | 39.1933
2 | 0.2885 | 0.00619 | 0.0014 | 46.6074
2.5 | 0.3441 | 0.00648 | 0.0015 | 53.1019
3 | 0.3998 | 0.0068 | 0.0016 | 58.7941
3.5 | 0.4555 | 0.0072 | 0.0017 | 63.2639
4 | 0.5112 | 0.00765 | 0.0017 | 66.8235
4.5 | 0.5667 | 0.00816 | 0.0016 | 69.4485
5.5 | 0.6772 | 0.00935 | 0.0015 | 72.4278
6 | 0.732 | 0.01002 | 0.0014 | 73.0539
6.5 | 0.7863 | 0.01081 | 0.0014 | 72.7382
7 | 0.84 | 0.01171 | 0.0014 | 71.7336
7.5 | 0.8927 | 0.01285 | 0.0014 | 69.4708
8 | 0.944 | 0.01434 | 0.0015 | 65.8298
8.5 | 0.9939 | 0.01603 | 0.0018 | 62.0025
9 | 1.0401 | 0.01835 | 0.0024 | 56.6812
9.5 | 1.0857 | 0.02034 | 0.0029 | 53.3776
10 | 1.1223 | 0.02384 | 0.004 | 47.0763
10.5 | 1.1584 | 0.02693 | 0.0051 | 43.0152
11 | 1.1872 | 0.03055 | 0.0062 | 38.8609
11.5 | 1.2036 | 0.03489 | 0.0073 | 34.497
12 | 1.1959 | 0.04124 | 0.0071 | 28.9985
12.5 | 1.1721 | 0.05105 | 0.0029 | 22.9598
13 | 1.1424 | 0.0634 | -0.0049 | 18.0189
13.5 | 1.1133 | 0.07699 | -0.0139 | 14.4603
14 | 1.0841 | 0.09149 | -0.0232 | 11.8494
14.5 | 1.0521 | 0.10775 | -0.0329 | 9.7643
15 | 0.8792 | 0.16728 | -0.062 | 5.2559
15.5 | 0.6398 | 0.16368 | -0.0386 | 3.9088
16 | 0.6349 | 0.17181 | -0.0431 | 3.6954
16.5 | 0.6374 | 0.17805 | -0.0457 | 3.5799

## 29. Re 500k Mach 0.25 (1)
BIGFOIL.COM POLAR EXPORT
AZ2007_8_1.3_mid
AZ2007_8_1.3_mid |  |  |  | Cl Max: | 0.909 | at alpha= | 8.5 | deg
JavaFoil+Calcfoil stall+Eppler ext transition |  |  |  | L/D Max: | 61.095 | at alpha= | 6 | deg
Re: | 500000 |  |  | Cd Min: | 0.00659 | at alpha= | 0 | deg
Mach: | 0.25 |  |  | Cl=0 at alpha= | -0.225 | deg
|  |  |  | @ Cl=0.1, Cd= | 0.006794
|  |  |  | @ Cl=0.4, Cd= | 0.0084372
|  |  |  | @ Cl=0.6, Cd= | 0.13211
alpha (deg) | Cl | Cd | Cm | Cl/Cd
-12 | -0.067 | 0.09642 | 0.004 | -0.69
-11.5 | -0.181 | 0.09293 | 0.004 | -1.951
-11 | -0.246 | 0.10647 | 0.004 | -2.312
-10.5 | -0.301 | 0.0956 | 0.004 | -3.154
-10 | -0.351 | 0.08863 | 0.004 | -3.956
-9.5 | -0.394 | 0.08047 | 0.004 | -4.893
-9 | -0.43 | 0.07236 | 0.003 | -5.943
-8.5 | -0.459 | 0.06833 | 0.003 | -6.714
-8 | -0.479 | 0.06324 | 0.003 | -7.577
-7.5 | -0.49 | 0.05716 | 0.003 | -8.581
-7 | -0.493 | 0.0529 | 0.003 | -9.318
-6.5 | -0.487 | 0.04876 | 0.003 | -9.977
-6 | -0.472 | 0.04576 | 0.003 | -10.312
-5.5 | -0.45 | 0.04268 | 0.003 | -10.542
-5 | -0.421 | 0.03978 | 0.003 | -10.595
-4.5 | -0.388 | 0.03726 | 0.003 | -10.405
-4 | -0.35 | 0.03534 | 0.003 | -9.892
-3.5 | -0.384 | 0.01134 | 0.009 | -33.83
-3 | -0.329 | 0.01101 | 0.009 | -29.859
-2.5 | -0.271 | 0.01073 | 0.009 | -25.297
-2 | -0.213 | 0.01023 | 0.009 | -20.789
-1.5 | -0.153 | 0.01003 | 0.009 | -15.284
-1 | -0.093 | 0.00989 | 0.009 | -9.426
-0.5 | -0.033 | 0.00671 | 0.008 | -4.916
0 | 0.027 | 0.00659 | 0.008 | 4.152
0.5 | 0.088 | 0.00676 | 0.008 | 12.987
1 | 0.148 | 0.00693 | 0.008 | 21.368
1.5 | 0.208 | 0.00726 | 0.008 | 28.712
2 | 0.269 | 0.00747 | 0.008 | 35.963
2.5 | 0.329 | 0.00794 | 0.008 | 41.403
3 | 0.389 | 0.00834 | 0.007 | 46.6
3.5 | 0.449 | 0.00887 | 0.007 | 50.564
4 | 0.508 | 0.00943 | 0.007 | 53.884
4.5 | 0.567 | 0.00993 | 0.007 | 57.097
5 | 0.625 | 0.0106 | 0.007 | 58.983
5.5 | 0.682 | 0.01127 | 0.006 | 60.492
6 | 0.736 | 0.01204 | 0.006 | 61.095
6.5 | 0.787 | 0.01311 | 0.006 | 60.07
7 | 0.836 | 0.01467 | 0.006 | 56.957
7.5 | 0.866 | 0.01424 | 0.005 | 60.828
8 | 0.893 | 0.01613 | 0.005 | 55.374
8.5 | 0.909 | 0.01791 | 0.005 | 50.723
9 | 0.908 | 0.0209 | 0.005 | 43.467
9.5 | 0.776 | 0.06341 | 0.002 | 12.238
10 | 0.769 | 0.06925 | 0.002 | 11.104
10.5 | 0.756 | 0.07558 | 0.001 | 10
11 | 0.733 | 0.08188 | 0.001 | 8.952
11.5 | 0.7 | 0.0904 | 0.001 | 7.749
12 | 0.659 | 0.09847 | 0.001 | 6.692
12.5 | 0.602 | 0.10609 | 0.001 | 5.671
13 | 0.536 | 0.11634 | 0.001 | 4.604
13.5 | 0.463 | 0.13211 | 0.001 | 3.505

## 30. Re 500k Mach 0.25 (2)
BIGFOIL.COM POLAR EXPORT
AZ2007_8_1.3_mid
AZ2007_8_1.3_mid |  |  |  | Cl Max: | 1.1464 | at alpha= | 10.5 | deg
XFOIL ncrit=9 |  |  |  | L/D Max: | 72.7421 | at alpha= | 6 | deg
Re: | 500000 |  |  | Cd Min: | 0.2784 | at alpha= | -20 | deg
Mach: | 0.25 |  |  | Cl=0 at alpha= | -0.37575 | deg
|  |  |  | @ Cl=0.1, Cd= | 0.0056381
|  |  |  | @ Cl=0.4, Cd= | 0.0068823
|  |  |  | @ Cl=0.6, Cd= | 0.0085552
alpha (deg) | Cl | Cd | Cm | Cl/Cd
-20 | -0.9598 | 0.2784 | 0.1302 | -3.4476
-19.5 | -0.9413 | 0.27163 | 0.1241 | -3.4654
-18.5 | -0.905 | 0.25636 | 0.1159 | -3.5302
-18 | -0.887 | 0.24958 | 0.1122 | -3.554
-17.5 | -0.8688 | 0.24271 | 0.108 | -3.5796
-17 | -0.8506 | 0.23564 | 0.1037 | -3.6097
-16.5 | -0.8326 | 0.22839 | 0.0995 | -3.6455
-16 | -0.8148 | 0.2209 | 0.0953 | -3.6885
-15.5 | -0.7968 | 0.21297 | 0.0902 | -3.7414
-15 | -0.7819 | 0.20514 | 0.0842 | -3.8115
-14.5 | -0.7672 | 0.19721 | 0.0793 | -3.8903
-14 | -0.7512 | 0.18879 | 0.0781 | -3.979
-13.5 | -0.736 | 0.18182 | 0.0752 | -4.048
-13 | -0.7218 | 0.17433 | 0.0717 | -4.1404
-12.5 | -0.7088 | 0.16621 | 0.0677 | -4.2645
-12 | -0.7005 | 0.15757 | 0.0611 | -4.4456
-11.5 | -0.69 | 0.14897 | 0.057 | -4.6318
-11 | -0.6866 | 0.1388 | 0.0538 | -4.9467
-10.5 | -0.6756 | 0.13164 | 0.0524 | -5.1322
-10 | -0.6664 | 0.1241 | 0.0498 | -5.3699
-9.5 | -0.6595 | 0.11597 | 0.0462 | -5.6868
-9 | -0.6547 | 0.10726 | 0.0419 | -6.1039
-8.5 | -0.6524 | 0.09747 | 0.0358 | -6.6933
-8 | -0.6474 | 0.08649 | 0.026 | -7.4853
-7.5 | -0.6426 | 0.0732 | 0.0108 | -8.7787
-7 | -0.643 | 0.05545 | -0.0028 | -11.596
-6.5 | -0.6233 | 0.04616 | -0.0068 | -13.503
-6 | -0.6014 | 0.02678 | -0.009 | -22.4571
-5.5 | -0.5533 | 0.01975 | -0.0085 | -28.0152
-5 | -0.4961 | 0.01618 | -0.0081 | -30.6613
-4.5 | -0.4352 | 0.01251 | -0.0086 | -34.7882
-4 | -0.3865 | 0.0113 | -0.0058 | -34.2035
-3.5 | -0.3377 | 0.01023 | -0.003 | -33.0108
-3 | -0.2853 | 0.00926 | -0.0011 | -30.8099
-2.5 | -0.2305 | 0.00876 | 0 | -26.3128
-2 | -0.1759 | 0.00788 | 0.0008 | -22.3223
-1.5 | -0.1224 | 0.0068 | 0.0015 | -18
-1 | -0.0722 | 0.00583 | 0.0036 | -12.3842
-0.5 | -0.0208 | 0.00547 | 0.0065 | -3.8026
0 | 0.0629 | 0.00557 | 0.0017 | 11.2926
0.5 | 0.1283 | 0.00569 | 0.0002 | 22.5483
1 | 0.1851 | 0.00585 | 0.0006 | 31.641
1.5 | 0.2421 | 0.00606 | 0.0009 | 39.9505
2 | 0.2992 | 0.00632 | 0.0012 | 47.3418
2.5 | 0.3565 | 0.00661 | 0.0015 | 53.9334
3 | 0.414 | 0.00697 | 0.0016 | 59.3974
3.5 | 0.4717 | 0.00739 | 0.0017 | 63.8295
4 | 0.5292 | 0.00788 | 0.0018 | 67.1574
4.5 | 0.5868 | 0.00842 | 0.0019 | 69.6912
5 | 0.6444 | 0.00901 | 0.0019 | 71.5205
5.5 | 0.7017 | 0.00968 | 0.002 | 72.4897
6 | 0.7587 | 0.01043 | 0.0022 | 72.7421
6.5 | 0.8152 | 0.01134 | 0.0023 | 71.8871
7 | 0.8709 | 0.01245 | 0.0026 | 69.9518
7.5 | 0.9247 | 0.01405 | 0.003 | 65.8149
8 | 0.9773 | 0.01588 | 0.0036 | 61.5428
8.5 | 1.0249 | 0.01852 | 0.0045 | 55.3402
9 | 1.0715 | 0.02097 | 0.0056 | 51.0968
9.5 | 1.1052 | 0.02521 | 0.0069 | 43.8397
10 | 1.1354 | 0.02942 | 0.0085 | 38.5928
10.5 | 1.1464 | 0.035 | 0.0095 | 32.7543
11 | 1.1349 | 0.04243 | 0.0076 | 26.7476
11.5 | 1.1138 | 0.05305 | 0.0008 | 20.9953
12 | 1.0839 | 0.06672 | -0.009 | 16.2455
12.5 | 1.0465 | 0.08277 | -0.0197 | 12.6435
13 | 1.0036 | 0.10058 | -0.0304 | 9.9781
13.5 | 0.9544 | 0.12115 | -0.0415 | 7.8778
14 | 0.8964 | 0.14633 | -0.0535 | 6.1259
15 | 0.8553 | 0.18787 | -0.0705 | 4.5526
15.5 | 0.8675 | 0.19623 | -0.0746 | 4.4208

## 31. Re 500k Mach 0.50 (1)
BIGFOIL.COM POLAR EXPORT
AZ2007_8_1.3_mid
AZ2007_8_1.3_mid |  |  |  | Cl Max: | 1.076 | at alpha= | 20 | deg
JavaFoil+Calcfoil stall+Eppler ext transition |  |  |  | L/D Max: | 57.976 | at alpha= | 6 | deg
Re: | 500000 |  |  | Cd Min: | 0.00689 | at alpha= | 0 | deg
Mach: | 0.5 |  |  | Cl=0 at alpha= | -0.22794 | deg
|  |  |  | @ Cl=0.1, Cd= | 0.0070891
|  |  |  | @ Cl=0.4, Cd= | 0.0088457
|  |  |  | @ Cl=0.6, Cd= | 0.010766
alpha (deg) | Cl | Cd | Cm | Cl/Cd
-20 | -1.054 | 0.22563 | 0.006 | -4.67
-19.5 | -1.028 | 0.22173 | 0.006 | -4.638
-19 | -1.003 | 0.22013 | 0.006 | -4.556
-18.5 | -0.975 | 0.20764 | 0.006 | -4.694
-18 | -0.949 | 0.20394 | 0.006 | -4.653
-17.5 | -0.923 | 0.20325 | 0.006 | -4.541
-17 | -0.897 | 0.19577 | 0.006 | -4.584
-16.5 | -0.872 | 0.19107 | 0.006 | -4.561
-16 | -0.846 | 0.18128 | 0.006 | -4.665
-15.5 | -0.817 | 0.16961 | 0.006 | -4.819
-15 | -0.791 | 0.16769 | 0.006 | -4.719
-14.5 | -0.765 | 0.16305 | 0.006 | -4.693
-14 | -0.739 | 0.15425 | 0.006 | -4.791
-13.5 | -0.713 | 0.15093 | 0.006 | -4.723
-13 | -0.687 | 0.15324 | 0.006 | -4.482
-12.5 | -0.658 | 0.14017 | 0.005 | -4.697
-12 | -0.632 | 0.13698 | 0.005 | -4.612
-11.5 | -0.605 | 0.13295 | 0.005 | -4.553
-11 | -0.579 | 0.13092 | 0.005 | -4.422
-10.5 | -0.553 | 0.12546 | 0.005 | -4.404
-10 | -0.526 | 0.11466 | 0.005 | -4.589
-9.5 | -0.498 | 0.10764 | 0.004 | -4.627
-9 | -0.472 | 0.10512 | 0.004 | -4.486
-8.5 | -0.445 | 0.10258 | 0.004 | -4.338
-8 | -0.418 | 0.09908 | 0.004 | -4.222
-7.5 | -0.392 | 0.09268 | 0.004 | -4.226
-7 | -0.364 | 0.08469 | 0.004 | -4.304
-6.5 | -0.338 | 0.08151 | 0.004 | -4.143
-6 | -0.311 | 0.08021 | 0.004 | -3.876
-5.5 | -0.284 | 0.07649 | 0.004 | -3.715
-5 | -0.257 | 0.04852 | 0.004 | -5.299
-4.5 | -0.363 | 0.04235 | 0.003 | -8.578
-4 | -0.365 | 0.03827 | 0.003 | -9.531
-3.5 | -0.334 | 0.03511 | 0.004 | -9.504
-3 | -0.291 | 0.03303 | 0.004 | -8.805
-2.5 | -0.301 | 0.01144 | 0.01 | -26.352
-2 | -0.237 | 0.0111 | 0.01 | -21.35
-1.5 | -0.171 | 0.01055 | 0.01 | -16.209
-1 | -0.104 | 0.01043 | 0.01 | -9.989
-0.5 | -0.037 | 0.00714 | 0.009 | -5.163
0 | 0.031 | 0.00689 | 0.009 | 4.442
0.5 | 0.098 | 0.00708 | 0.009 | 13.866
1 | 0.166 | 0.00739 | 0.009 | 22.4
1.5 | 0.233 | 0.00775 | 0.009 | 30.067
2 | 0.3 | 0.00811 | 0.009 | 37.034
2.5 | 0.367 | 0.00856 | 0.008 | 42.895
3 | 0.434 | 0.00914 | 0.008 | 47.526
3.5 | 0.501 | 0.00976 | 0.008 | 51.294
4 | 0.567 | 0.01037 | 0.008 | 54.674
4.5 | 0.632 | 0.01115 | 0.008 | 56.683
5 | 0.696 | 0.012 | 0.007 | 57.962
5.5 | 0.755 | 0.01307 | 0.007 | 57.767
6 | 0.802 | 0.01384 | 0.007 | 57.976
6.5 | 0.833 | 0.01613 | 0.007 | 51.615
7 | 0.848 | 0.01855 | 0.006 | 45.695
7.5 | 0.687 | 0.05307 | 0.002 | 12.948
8 | 0.441 | 0.06778 | 0.002 | 6.51
8.5 | 0.468 | 0.08935 | 0.002 | 5.237
9 | 0.494 | 0.09262 | 0.002 | 5.338
9.5 | 0.521 | 0.10222 | 0.002 | 5.1
10 | 0.548 | 0.10824 | 0.002 | 5.06
10.5 | 0.575 | 0.11465 | 0.002 | 5.011
11 | 0.601 | 0.12693 | 0.002 | 4.738
11.5 | 0.628 | 0.12939 | 0.002 | 4.852
12 | 0.654 | 0.1329 | 0.002 | 4.922
12.5 | 0.683 | 0.1395 | 0.002 | 4.893
13 | 0.708 | 0.14812 | 0.002 | 4.781
13.5 | 0.734 | 0.15165 | 0.001 | 4.842
14 | 0.761 | 0.16088 | 0.001 | 4.728
14.5 | 0.789 | 0.16768 | 0.001 | 4.703
15 | 0.815 | 0.17439 | 0.001 | 4.671
15.5 | 0.841 | 0.18096 | 0.001 | 4.645
16 | 0.867 | 0.18604 | 0.001 | 4.659
16.5 | 0.895 | 0.1939 | 0 | 4.614
17 | 0.92 | 0.20001 | 0 | 4.601
17.5 | 0.946 | 0.20267 | 0 | 4.668
18 | 0.972 | 0.21005 | 0 | 4.628
18.5 | 1 | 0.21372 | 0 | 4.68
19 | 1.025 | 0.22179 | -0.001 | 4.623
19.5 | 1.051 | 0.22834 | -0.001 | 4.602
20 | 1.076 | 0.23154 | -0.001 | 4.648

## 32. Re 500k Mach 0.50 (2)
BIGFOIL.COM POLAR EXPORT
AZ2007_8_1.3_mid
AZ2007_8_1.3_mid |  |  |  | Cl Max: | 1.0981 | at alpha= | 20 | deg
XFOIL ncrit=9 |  |  |  | L/D Max: | 71.4847 | at alpha= | 5 | deg
Re: | 500000 |  |  | Cd Min: | 0.30167 | at alpha= | 20 | deg
Mach: | 0.5 |  |  | Cl=0 at alpha= | -0.37954 | deg
|  |  |  | @ Cl=0.1, Cd= | 0.0059644
|  |  |  | @ Cl=0.4, Cd= | 0.0071659
|  |  |  | @ Cl=0.6, Cd= | 0.0087957
alpha (deg) | Cl | Cd | Cm | Cl/Cd
-19.5 | -1.0333 | 0.29826 | 0.1468 | -3.4644
-19 | -1.0107 | 0.28997 | 0.1416 | -3.4855
-18.5 | -0.9875 | 0.28144 | 0.1361 | -3.5087
-18 | -0.9642 | 0.27283 | 0.1307 | -3.5341
-17.5 | -0.9408 | 0.26412 | 0.1253 | -3.562
-17 | -0.917 | 0.25524 | 0.1197 | -3.5927
-16.5 | -0.8933 | 0.24653 | 0.1132 | -3.6235
-16 | -0.8715 | 0.23804 | 0.1069 | -3.6611
-15.5 | -0.8506 | 0.22945 | 0.1009 | -3.7071
-15 | -0.8277 | 0.21984 | 0.099 | -3.765
-14.5 | -0.8064 | 0.21168 | 0.0947 | -3.8095
-14 | -0.7854 | 0.20332 | 0.0902 | -3.8629
-13.5 | -0.7644 | 0.19457 | 0.0853 | -3.9287
-13 | -0.7477 | 0.18622 | 0.0774 | -4.0151
-12.5 | -0.7288 | 0.17644 | 0.0747 | -4.1306
-12 | -0.7102 | 0.16835 | 0.072 | -4.2186
-11.5 | -0.6931 | 0.16022 | 0.0684 | -4.3259
-11 | -0.6777 | 0.1519 | 0.0646 | -4.4615
-10.5 | -0.6635 | 0.14325 | 0.0604 | -4.6318
-10 | -0.6537 | 0.13436 | 0.0533 | -4.8653
-9.5 | -0.6422 | 0.12536 | 0.0487 | -5.1228
-9 | -0.6368 | 0.11541 | 0.0454 | -5.5177
-8.5 | -0.6257 | 0.10755 | 0.0436 | -5.8178
-8 | -0.6161 | 0.09944 | 0.0401 | -6.1957
-7.5 | -0.6088 | 0.09078 | 0.0353 | -6.7063
-7 | -0.6035 | 0.08152 | 0.029 | -7.4031
-6.5 | -0.5925 | 0.06989 | 0.0139 | -8.4776
-6 | -0.5947 | 0.05622 | 0.0027 | -10.5781
-5.5 | -0.5712 | 0.04306 | -0.0089 | -13.2652
-5 | -0.5345 | 0.03042 | -0.0157 | -17.5707
-4.5 | -0.4993 | 0.02079 | -0.0137 | -24.0164
-4 | -0.4496 | 0.01557 | -0.0095 | -28.876
-3.5 | -0.3904 | 0.01262 | -0.0059 | -30.935
-3 | -0.3281 | 0.01081 | -0.0032 | -30.3515
-2.5 | -0.2635 | 0.00959 | -0.0013 | -27.4765
-2 | -0.198 | 0.00899 | -0.0001 | -22.0245
-1 | -0.0723 | 0.00692 | 0.0016 | -10.448
-0.5 | -0.0166 | 0.006 | 0.0048 | -2.7667
0 | 0.0523 | 0.00588 | 0.006 | 8.8946
0.5 | 0.154 | 0.00606 | -0.0009 | 25.4125
1 | 0.2186 | 0.00625 | -0.0004 | 34.976
1.5 | 0.2833 | 0.00651 | 0.0001 | 43.5177
2 | 0.3481 | 0.00684 | 0.0006 | 50.8918
2.5 | 0.4134 | 0.00725 | 0.0011 | 57.0207
3 | 0.4791 | 0.00772 | 0.0016 | 62.0596
3.5 | 0.5453 | 0.00827 | 0.0021 | 65.9371
4 | 0.6119 | 0.00891 | 0.0027 | 68.6756
4.5 | 0.6789 | 0.00962 | 0.0034 | 70.5717
5 | 0.7463 | 0.01044 | 0.0044 | 71.4847
5.5 | 0.8138 | 0.01142 | 0.0055 | 71.2609
6 | 0.8806 | 0.01269 | 0.0068 | 69.3932
6.5 | 0.9452 | 0.0146 | 0.0086 | 64.7397
7 | 1.0034 | 0.01756 | 0.0108 | 57.1412
7.5 | 1.0469 | 0.02216 | 0.0135 | 47.2428
8 | 1.0682 | 0.02837 | 0.015 | 37.6524
8.5 | 1.0522 | 0.03748 | 0.0104 | 28.0736
9 | 1.0267 | 0.04988 | 0.0003 | 20.5834
9.5 | 0.9962 | 0.06364 | -0.01 | 15.6537
10 | 0.9632 | 0.07765 | -0.019 | 12.4044
10.5 | 0.9302 | 0.09177 | -0.0271 | 10.1362
11 | 0.8991 | 0.10621 | -0.0348 | 8.4653
11.5 | 0.8734 | 0.12088 | -0.0422 | 7.2253
12 | 0.8571 | 0.13502 | -0.0489 | 6.3479
12.5 | 0.8506 | 0.14811 | -0.0551 | 5.743
13 | 0.8519 | 0.16036 | -0.0609 | 5.3124
13.5 | 0.858 | 0.17211 | -0.0666 | 4.9852
14 | 0.8682 | 0.18324 | -0.0721 | 4.738
14.5 | 0.8809 | 0.19411 | -0.0775 | 4.5381
15 | 0.896 | 0.20535 | -0.0805 | 4.3633
15.5 | 0.9112 | 0.21654 | -0.0888 | 4.208
16 | 0.9302 | 0.22605 | -0.094 | 4.115
16.5 | 0.9526 | 0.23318 | -0.0967 | 4.0853
17.5 | 0.9906 | 0.25399 | -0.1082 | 3.9002
18 | 1.0116 | 0.26444 | -0.1157 | 3.8254
18.5 | 1.0332 | 0.27358 | -0.1211 | 3.7766
19 | 1.0548 | 0.28216 | -0.1261 | 3.7383
19.5 | 1.0771 | 0.2919 | -0.1289 | 3.69
20 | 1.0981 | 0.30167 | -0.1358 | 3.6401

## 33. Re 750k Mach 0.00 (1)
BIGFOIL.COM POLAR EXPORT
AZ2007_8_1.3_mid
AZ2007_8_1.3_mid |  |  |  | Cl Max: | 0.952 | at alpha= | 9.5 | deg
JavaFoil+Calcfoil stall+Eppler ext transition |  |  |  | L/D Max: | 67.996 | at alpha= | 6 | deg
Re: | 750000 |  |  | Cd Min: | 0.00574 | at alpha= | 0 | deg
Mach: | 0 |  |  | Cl=0 at alpha= | -0.22414 | deg
|  |  |  | @ Cl=0.1, Cd= | 0.0059336
|  |  |  | @ Cl=0.4, Cd= | 0.007464
|  |  |  | @ Cl=0.6, Cd= | 0.0092842
alpha (deg) | Cl | Cd | Cm | Cl/Cd
-14 | -0.409 | 0.1112 | 0.004 | -3.676
-13.5 | -0.428 | 0.10578 | 0.004 | -4.046
-13 | -0.447 | 0.10011 | 0.004 | -4.467
-12.5 | -0.466 | 0.09529 | 0.004 | -4.892
-12 | -0.484 | 0.09713 | 0.004 | -4.983
-11.5 | -0.501 | 0.09092 | 0.004 | -5.51
-11 | -0.516 | 0.08432 | 0.004 | -6.125
-10.5 | -0.53 | 0.079 | 0.003 | -6.706
-10 | -0.54 | 0.07277 | 0.003 | -7.427
-9.5 | -0.548 | 0.06722 | 0.003 | -8.152
-9 | -0.552 | 0.06375 | 0.003 | -8.655
-8.5 | -0.551 | 0.05906 | 0.003 | -9.333
-8 | -0.546 | 0.0553 | 0.003 | -9.879
-7.5 | -0.537 | 0.05232 | 0.003 | -10.255
-7 | -0.522 | 0.04876 | 0.003 | -10.7
-6.5 | -0.502 | 0.04577 | 0.003 | -10.972
-6 | -0.478 | 0.04265 | 0.003 | -11.206
-5.5 | -0.449 | 0.04028 | 0.003 | -11.152
-5 | -0.417 | 0.03788 | 0.003 | -10.998
-4.5 | -0.474 | 0.01095 | 0.009 | -43.273
-4 | -0.425 | 0.01066 | 0.009 | -39.872
-3.5 | -0.373 | 0.01034 | 0.009 | -36.081
-3 | -0.319 | 0.01004 | 0.009 | -31.802
-2.5 | -0.263 | 0.00984 | 0.009 | -26.747
-2 | -0.206 | 0.00931 | 0.009 | -22.128
-1.5 | -0.148 | 0.00915 | 0.008 | -16.215
-1 | -0.09 | 0.00611 | 0.008 | -14.771
-0.5 | -0.032 | 0.0061 | 0.008 | -5.242
0 | 0.026 | 0.00574 | 0.008 | 4.614
0.5 | 0.085 | 0.0059 | 0.008 | 14.401
1 | 0.143 | 0.00603 | 0.008 | 23.77
1.5 | 0.202 | 0.00633 | 0.008 | 31.911
2 | 0.26 | 0.00654 | 0.007 | 39.797
2.5 | 0.318 | 0.00686 | 0.007 | 46.449
3 | 0.377 | 0.00723 | 0.007 | 52.072
3.5 | 0.435 | 0.00782 | 0.007 | 55.552
4 | 0.492 | 0.00827 | 0.007 | 59.496
4.5 | 0.549 | 0.00881 | 0.007 | 62.342
5 | 0.606 | 0.00934 | 0.006 | 64.873
5.5 | 0.661 | 0.00994 | 0.006 | 66.534
6 | 0.714 | 0.01051 | 0.006 | 67.996
6.5 | 0.766 | 0.01134 | 0.006 | 67.548
7 | 0.815 | 0.0125 | 0.006 | 65.167
7.5 | 0.859 | 0.01348 | 0.005 | 63.72
8 | 0.898 | 0.01437 | 0.005 | 62.511
8.5 | 0.92 | 0.01383 | 0.005 | 66.539
9 | 0.94 | 0.01589 | 0.005 | 59.166
9.5 | 0.952 | 0.01771 | 0.004 | 53.735
10 | 0.952 | 0.02061 | 0.004 | 46.178
10.5 | 0.927 | 0.02837 | 0.004 | 32.685
11 | 0.818 | 0.07249 | 0.002 | 11.279
11.5 | 0.81 | 0.07915 | 0.001 | 10.235
12 | 0.801 | 0.08467 | 0.001 | 9.461
12.5 | 0.784 | 0.09008 | 0.001 | 8.709
13 | 0.763 | 0.09756 | 0.001 | 7.823
13.5 | 0.738 | 0.10476 | 0.001 | 7.049
14 | 0.711 | 0.11058 | 0.001 | 6.429
14.5 | 0.681 | 0.12025 | 0.001 | 5.666

## 34. Re 750k Mach 0.00 (2)
BIGFOIL.COM POLAR EXPORT
AZ2007_8_1.3_mid
AZ2007_8_1.3_mid |  |  |  | Cl Max: | 1.2777 | at alpha= | 12 | deg
XFOIL ncrit=9 |  |  |  | L/D Max: | 81.1384 | at alpha= | 6 | deg
Re: | 750000 |  |  | Cd Min: | 0.26498 | at alpha= | 20 | deg
Mach: | 0 |  |  | Cl=0 at alpha= | -0.32467 | deg
|  |  |  | @ Cl=0.1, Cd= | 0.0048514
|  |  |  | @ Cl=0.4, Cd= | 0.0061026
|  |  |  | @ Cl=0.6, Cd= | 0.0076634
alpha (deg) | Cl | Cd | Cm | Cl/Cd
-7 | -0.6889 | 0.02743 | -0.0055 | -25.1148
-6.5 | -0.6482 | 0.019 | -0.0045 | -34.1158
-6 | -0.5961 | 0.01582 | -0.0041 | -37.6802
-5.5 | -0.5411 | 0.01377 | -0.0041 | -39.2956
-4.5 | -0.4413 | 0.0105 | -0.0011 | -42.0286
-4 | -0.3912 | 0.00976 | 0.0006 | -40.082
-3.5 | -0.339 | 0.00888 | 0.0017 | -38.1757
-3 | -0.2853 | 0.00822 | 0.0024 | -34.708
-2.5 | -0.2304 | 0.00784 | 0.0028 | -29.3878
-2 | -0.1758 | 0.00721 | 0.0031 | -24.3828
-1.5 | -0.1219 | 0.00639 | 0.0032 | -19.0767
-1 | -0.0687 | 0.00557 | 0.0037 | -12.3339
-0.5 | -0.0189 | 0.00489 | 0.0054 | -3.865
0 | 0.035 | 0.00473 | 0.0068 | 7.3996
0.5 | 0.1153 | 0.00488 | 0.0018 | 23.627
1 | 0.1735 | 0.00504 | 0.0014 | 34.4246
1.5 | 0.2288 | 0.00525 | 0.0016 | 43.581
2 | 0.2841 | 0.00548 | 0.0017 | 51.8431
2.5 | 0.3395 | 0.00576 | 0.0018 | 58.941
3 | 0.3951 | 0.00607 | 0.0019 | 65.0906
3.5 | 0.4507 | 0.00644 | 0.0018 | 69.9845
4 | 0.5063 | 0.00686 | 0.0018 | 73.8047
5 | 0.6171 | 0.00781 | 0.0016 | 79.0141
5.5 | 0.6722 | 0.00835 | 0.0015 | 80.503
6 | 0.727 | 0.00896 | 0.0013 | 81.1384
6.5 | 0.7813 | 0.00969 | 0.0012 | 80.6295
7 | 0.8352 | 0.01049 | 0.0011 | 79.6187
7.5 | 0.8882 | 0.01146 | 0.001 | 77.5044
8 | 0.9404 | 0.01264 | 0.001 | 74.3987
8.5 | 0.9918 | 0.01394 | 0.0011 | 71.1478
9 | 1.0406 | 0.01572 | 0.0014 | 66.1959
9.5 | 1.0905 | 0.01694 | 0.0016 | 64.3743
10 | 1.1361 | 0.01889 | 0.0019 | 60.1429
10.5 | 1.1746 | 0.02188 | 0.0027 | 53.6837
11 | 1.214 | 0.02424 | 0.0034 | 50.0825
11.5 | 1.2504 | 0.0266 | 0.0041 | 47.0075
12 | 1.2777 | 0.02965 | 0.0048 | 43.0927
12.5 | 1.2696 | 0.03589 | 0.0053 | 35.3748
13.5 | 1.2259 | 0.05599 | -0.0046 | 21.895
14 | 1.2006 | 0.06847 | -0.0125 | 17.5347
14.5 | 1.1635 | 0.08353 | -0.0213 | 13.9291
15.5 | 1.0944 | 0.11526 | -0.0387 | 9.4951
16 | 1.0661 | 0.13125 | -0.0471 | 8.1227
16.5 | 1.0361 | 0.14871 | -0.0562 | 6.9673
17.5 | 0.9093 | 0.22406 | -0.0894 | 4.0583
18 | 0.9245 | 0.23048 | -0.0931 | 4.0112
18.5 | 0.936 | 0.23845 | -0.0968 | 3.9254
19 | 0.9506 | 0.24716 | -0.1017 | 3.8461
19.5 | 0.9664 | 0.25722 | -0.1082 | 3.7571
20 | 0.9826 | 0.26498 | -0.113 | 3.7082

## 35. Re 750k Mach 0.10 (1)
BIGFOIL.COM POLAR EXPORT
AZ2007_8_1.3_mid
AZ2007_8_1.3_mid |  |  |  | Cl Max: | 0.948 | at alpha= | 9.5 | deg
JavaFoil+Calcfoil stall+Eppler ext transition |  |  |  | L/D Max: | 67.897 | at alpha= | 6 | deg
Re: | 750000 |  |  | Cd Min: | 0.00575 | at alpha= | 0 | deg
Mach: | 0.1 |  |  | Cl=0 at alpha= | -0.22881 | deg
|  |  |  | @ Cl=0.1, Cd= | 0.0059481
|  |  |  | @ Cl=0.4, Cd= | 0.0074737
|  |  |  | @ Cl=0.6, Cd= | 0.0092863
alpha (deg) | Cl | Cd | Cm | Cl/Cd
-13.5 | -0.387 | 0.10614 | 0.004 | -3.645
-13 | -0.409 | 0.10131 | 0.004 | -4.035
-12.5 | -0.43 | 0.09615 | 0.004 | -4.477
-12 | -0.452 | 0.08981 | 0.004 | -5.029
-11.5 | -0.472 | 0.09154 | 0.004 | -5.154
-11 | -0.491 | 0.086 | 0.004 | -5.705
-10.5 | -0.508 | 0.07974 | 0.004 | -6.365
-10 | -0.522 | 0.07381 | 0.003 | -7.067
-9.5 | -0.532 | 0.06862 | 0.003 | -7.759
-9 | -0.539 | 0.06347 | 0.003 | -8.499
-8.5 | -0.542 | 0.05905 | 0.003 | -9.176
-8 | -0.539 | 0.05593 | 0.003 | -9.645
-7.5 | -0.532 | 0.05242 | 0.003 | -10.148
-7 | -0.519 | 0.04882 | 0.003 | -10.632
-6.5 | -0.501 | 0.04554 | 0.003 | -10.997
-6 | -0.478 | 0.0428 | 0.003 | -11.161
-5.5 | -0.45 | 0.04057 | 0.003 | -11.087
-5 | -0.418 | 0.03801 | 0.003 | -10.984
-4.5 | -0.475 | 0.01098 | 0.009 | -43.304
-4 | -0.427 | 0.01066 | 0.009 | -40.019
-3.5 | -0.375 | 0.01037 | 0.009 | -36.165
-3 | -0.321 | 0.01014 | 0.009 | -31.61
-2.5 | -0.264 | 0.00987 | 0.009 | -26.798
-2 | -0.207 | 0.00934 | 0.009 | -22.176
-1.5 | -0.149 | 0.00917 | 0.008 | -16.264
-1 | -0.091 | 0.00613 | 0.008 | -14.81
-0.5 | -0.032 | 0.00611 | 0.008 | -5.259
0 | 0.027 | 0.00575 | 0.008 | 4.628
0.5 | 0.085 | 0.00591 | 0.008 | 14.452
1 | 0.144 | 0.00606 | 0.008 | 23.807
1.5 | 0.203 | 0.00634 | 0.008 | 31.981
2 | 0.261 | 0.00655 | 0.007 | 39.921
2.5 | 0.32 | 0.00687 | 0.007 | 46.598
3 | 0.378 | 0.00725 | 0.007 | 52.196
3.5 | 0.437 | 0.00785 | 0.007 | 55.663
4 | 0.495 | 0.00832 | 0.007 | 59.476
4.5 | 0.552 | 0.00884 | 0.007 | 62.493
5 | 0.609 | 0.00937 | 0.006 | 64.988
5.5 | 0.664 | 0.00997 | 0.006 | 66.605
6 | 0.718 | 0.01057 | 0.006 | 67.897
6.5 | 0.769 | 0.0115 | 0.006 | 66.91
7 | 0.818 | 0.01262 | 0.006 | 64.809
7.5 | 0.862 | 0.01362 | 0.005 | 63.286
8 | 0.901 | 0.01457 | 0.005 | 61.835
8.5 | 0.92 | 0.01484 | 0.005 | 62.026
9 | 0.938 | 0.01619 | 0.005 | 57.943
9.5 | 0.948 | 0.01812 | 0.004 | 52.288
10 | 0.944 | 0.02141 | 0.004 | 44.103
10.5 | 0.899 | 0.03452 | 0.003 | 26.029
11 | 0.809 | 0.07339 | 0.002 | 11.023
11.5 | 0.798 | 0.07978 | 0.001 | 10.001
12 | 0.787 | 0.08581 | 0.001 | 9.166
12.5 | 0.766 | 0.09079 | 0.001 | 8.437
13 | 0.74 | 0.09875 | 0.001 | 7.498
13.5 | 0.711 | 0.10678 | 0.001 | 6.66
14 | 0.679 | 0.11328 | 0.001 | 5.997
14.5 | 0.645 | 0.12321 | 0.001 | 5.238

## 36. Re 750k Mach 0.10 (2)
BIGFOIL.COM POLAR EXPORT
AZ2007_8_1.3_mid
AZ2007_8_1.3_mid |  |  |  | Cl Max: | 1.268 | at alpha= | 12 | deg
XFOIL ncrit=9 |  |  |  | L/D Max: | 81.052 | at alpha= | 6 | deg
Re: | 750000 |  |  | Cd Min: | 0.2728 | at alpha= | -20 | deg
Mach: | 0.1 |  |  | Cl=0 at alpha= | -0.32584 | deg
|  |  |  | @ Cl=0.1, Cd= | 0.0048616
|  |  |  | @ Cl=0.4, Cd= | 0.0061156
|  |  |  | @ Cl=0.6, Cd= | 0.0076668
alpha (deg) | Cl | Cd | Cm | Cl/Cd
-20 | -0.9432 | 0.2728 | 0.1256 | -3.4575
-19 | -0.91 | 0.25896 | 0.1181 | -3.5141
-18.5 | -0.8929 | 0.25271 | 0.114 | -3.5333
-18 | -0.8756 | 0.24612 | 0.1098 | -3.5576
-17.5 | -0.8583 | 0.23923 | 0.1056 | -3.5878
-17 | -0.8412 | 0.23218 | 0.1015 | -3.6231
-16.5 | -0.8244 | 0.22494 | 0.0974 | -3.665
-16 | -0.8072 | 0.21711 | 0.0929 | -3.7179
-15.5 | -0.7916 | 0.20908 | 0.0878 | -3.7861
-15 | -0.7771 | 0.2011 | 0.0833 | -3.8642
-14.5 | -0.7633 | 0.19303 | 0.0791 | -3.9543
-14 | -0.7512 | 0.18527 | 0.0771 | -4.0546
-13.5 | -0.7375 | 0.1785 | 0.0741 | -4.1317
-13 | -0.725 | 0.1711 | 0.0708 | -4.2373
-12.5 | -0.7142 | 0.16303 | 0.0673 | -4.3808
-12 | -0.706 | 0.15346 | 0.0619 | -4.6005
-11.5 | -0.6974 | 0.14475 | 0.0578 | -4.818
-11 | -0.6905 | 0.13571 | 0.054 | -5.0881
-10.5 | -0.6934 | 0.12555 | 0.0507 | -5.5229
-10 | -0.6868 | 0.11798 | 0.0478 | -5.8213
-9.5 | -0.6817 | 0.10987 | 0.0442 | -6.2046
-9 | -0.6791 | 0.10108 | 0.0397 | -6.7184
-8.5 | -0.6796 | 0.09146 | 0.0338 | -7.4306
-8 | -0.684 | 0.08014 | 0.0238 | -8.5351
-7.5 | -0.6762 | 0.06356 | 0.0054 | -10.6388
-7 | -0.6826 | 0.03242 | -0.0058 | -21.0549
-6.5 | -0.651 | 0.01998 | -0.0051 | -32.5826
-6 | -0.5994 | 0.01632 | -0.0046 | -36.7279
-5.5 | -0.5443 | 0.01399 | -0.0044 | -38.9064
-5 | -0.4902 | 0.0117 | -0.0039 | -41.8974
-4.5 | -0.4444 | 0.01062 | -0.0013 | -41.8456
-4 | -0.3938 | 0.00988 | 0.0005 | -39.8583
-3.5 | -0.3411 | 0.00902 | 0.0016 | -37.816
-3 | -0.287 | 0.00825 | 0.0024 | -34.7879
-2.5 | -0.2317 | 0.00787 | 0.0028 | -29.4409
-2 | -0.1767 | 0.00726 | 0.003 | -24.3388
-1.5 | -0.1224 | 0.00643 | 0.0032 | -19.0358
-1 | -0.0689 | 0.00561 | 0.0036 | -12.2816
-0.5 | -0.0186 | 0.00492 | 0.0053 | -3.7805
0 | 0.0348 | 0.00474 | 0.007 | 7.3418
0.5 | 0.1152 | 0.00489 | 0.002 | 23.5583
1 | 0.1748 | 0.00506 | 0.0013 | 34.5455
1.5 | 0.2304 | 0.00527 | 0.0015 | 43.7192
2 | 0.286 | 0.0055 | 0.0017 | 52
2.5 | 0.3418 | 0.00578 | 0.0018 | 59.1349
3 | 0.3977 | 0.0061 | 0.0019 | 65.1967
3.5 | 0.4536 | 0.00648 | 0.0018 | 70
4 | 0.5095 | 0.00689 | 0.0018 | 73.9478
4.5 | 0.5654 | 0.00735 | 0.0017 | 76.9252
5 | 0.6211 | 0.00786 | 0.0016 | 79.0204
5.5 | 0.6766 | 0.00841 | 0.0015 | 80.4518
6 | 0.7319 | 0.00903 | 0.0014 | 81.052
6.5 | 0.7866 | 0.00976 | 0.0014 | 80.5943
7 | 0.8408 | 0.01062 | 0.0013 | 79.1714
7.5 | 0.8944 | 0.01158 | 0.0013 | 77.2366
8 | 0.947 | 0.01278 | 0.0013 | 74.1002
8.5 | 0.9986 | 0.01415 | 0.0015 | 70.5724
9 | 1.0478 | 0.01594 | 0.0018 | 65.734
9.5 | 1.0974 | 0.01735 | 0.0022 | 63.2507
10 | 1.1399 | 0.01998 | 0.0027 | 57.0521
10.5 | 1.1798 | 0.02268 | 0.0036 | 52.0194
11 | 1.2171 | 0.02534 | 0.0044 | 48.0308
11.5 | 1.2508 | 0.02797 | 0.0051 | 44.7193
12 | 1.268 | 0.03191 | 0.0059 | 39.7368
12.5 | 1.2518 | 0.03941 | 0.0047 | 31.7635
13 | 1.2243 | 0.05041 | -0.0011 | 24.2868
14.5 | 1.134 | 0.09132 | -0.0258 | 12.4179
15 | 1.1059 | 0.10594 | -0.0338 | 10.4389
15.5 | 1.0768 | 0.12154 | -0.0421 | 8.8596
16 | 1.0443 | 0.1389 | -0.0511 | 7.5184
17 | 0.8972 | 0.21718 | -0.0857 | 4.1311

## 37. Re 750k Mach 0.25 (1)
BIGFOIL.COM POLAR EXPORT
AZ2007_8_1.3_mid
AZ2007_8_1.3_mid |  |  |  | Cl Max: | 0.921 | at alpha= | 9 | deg
JavaFoil+Calcfoil stall+Eppler ext transition |  |  |  | L/D Max: | 67.026 | at alpha= | 6 | deg
Re: | 750000 |  |  | Cd Min: | 0.00596 | at alpha= | 0.5 | deg
Mach: | 0.25 |  |  | Cl=0 at alpha= | -0.225 | deg
|  |  |  | @ Cl=0.1, Cd= | 0.005996
|  |  |  | @ Cl=0.4, Cd= | 0.12428
|  |  |  | @ Cl=0.6, Cd= | 0.12428
alpha (deg) | Cl | Cd | Cm | Cl/Cd
-12 | -0.067 | 0.09251 | 0.004 | -0.72
-11.5 | -0.181 | 0.08861 | 0.004 | -2.048
-11 | -0.246 | 0.08283 | 0.004 | -2.976
-10.5 | -0.302 | 0.07778 | 0.004 | -3.88
-10 | -0.351 | 0.07288 | 0.004 | -4.813
-9.5 | -0.394 | 0.07549 | 0.004 | -5.217
-9 | -0.43 | 0.06906 | 0.004 | -6.23
-8.5 | -0.459 | 0.06399 | 0.003 | -7.172
-8 | -0.479 | 0.05993 | 0.003 | -7.996
-7.5 | -0.491 | 0.05531 | 0.003 | -8.871
-7 | -0.493 | 0.05099 | 0.003 | -9.669
-6.5 | -0.487 | 0.04729 | 0.003 | -10.291
-6 | -0.472 | 0.04426 | 0.003 | -10.664
-5.5 | -0.45 | 0.04144 | 0.003 | -10.86
-5 | -0.422 | 0.03864 | 0.003 | -10.911
-4.5 | -0.388 | 0.03632 | 0.004 | -10.678
-4 | -0.436 | 0.01086 | 0.009 | -40.124
-3.5 | -0.384 | 0.01053 | 0.009 | -36.431
-3 | -0.329 | 0.01028 | 0.009 | -31.978
-2.5 | -0.271 | 0.00998 | 0.009 | -27.192
-2 | -0.213 | 0.00946 | 0.009 | -22.482
-1.5 | -0.153 | 0.00934 | 0.009 | -16.404
-1 | -0.093 | 0.00911 | 0.009 | -10.234
-0.5 | -0.033 | 0.00616 | 0.008 | -5.358
0 | 0.027 | 0.00606 | 0.008 | 4.514
0.5 | 0.088 | 0.00596 | 0.008 | 14.733
1 | 0.148 | 0.00614 | 0.008 | 24.134
1.5 | 0.208 | 0.00643 | 0.008 | 32.396
2 | 0.269 | 0.00664 | 0.008 | 40.482
2.5 | 0.329 | 0.00709 | 0.008 | 46.353
3 | 0.389 | 0.00748 | 0.007 | 51.982
3.5 | 0.449 | 0.00798 | 0.007 | 56.183
4 | 0.508 | 0.00852 | 0.007 | 59.654
4.5 | 0.567 | 0.00899 | 0.007 | 63.053
5 | 0.625 | 0.00959 | 0.007 | 65.232
5.5 | 0.682 | 0.01026 | 0.006 | 66.466
6 | 0.736 | 0.01098 | 0.006 | 67.026
6.5 | 0.787 | 0.01193 | 0.006 | 66.019
7 | 0.836 | 0.0134 | 0.006 | 62.38
7.5 | 0.877 | 0.0144 | 0.006 | 60.908
8 | 0.898 | 0.01466 | 0.005 | 61.279
8.5 | 0.915 | 0.01613 | 0.005 | 56.764
9 | 0.921 | 0.01814 | 0.005 | 50.783
9.5 | 0.907 | 0.02229 | 0.004 | 40.695
10 | 0.774 | 0.06626 | 0.002 | 11.681
10.5 | 0.756 | 0.07234 | 0.002 | 10.455
11 | 0.733 | 0.07797 | 0.001 | 9.402
11.5 | 0.701 | 0.08468 | 0.001 | 8.273
12 | 0.659 | 0.09392 | 0.001 | 7.018
12.5 | 0.602 | 0.10235 | 0.001 | 5.88
13 | 0.536 | 0.11043 | 0.001 | 4.852
13.5 | 0.463 | 0.11337 | 0.001 | 4.088
14 | 0.385 | 0.12428 | 0.001 | 3.099

## 38. Re 750k Mach 0.25 (2)
BIGFOIL.COM POLAR EXPORT
AZ2007_8_1.3_mid
AZ2007_8_1.3_mid |  |  |  | Cl Max: | 1.1916 | at alpha= | 11 | deg
XFOIL ncrit=9 |  |  |  | L/D Max: | 80.5166 | at alpha= | 5.5 | deg
Re: | 750000 |  |  | Cd Min: | 0.27829 | at alpha= | -20 | deg
Mach: | 0.25 |  |  | Cl=0 at alpha= | -0.33591 | deg
|  |  |  | @ Cl=0.1, Cd= | 0.0049414
|  |  |  | @ Cl=0.4, Cd= | 0.0061778
|  |  |  | @ Cl=0.6, Cd= | 0.0076943
alpha (deg) | Cl | Cd | Cm | Cl/Cd
-20 | -0.9624 | 0.27829 | 0.1302 | -3.4583
-19.5 | -0.9449 | 0.27064 | 0.1265 | -3.4914
-19 | -0.9273 | 0.26419 | 0.1225 | -3.51
-18.5 | -0.909 | 0.25757 | 0.1182 | -3.5291
-18 | -0.8906 | 0.25064 | 0.1138 | -3.5533
-17.5 | -0.8721 | 0.24343 | 0.1093 | -3.5825
-17 | -0.8538 | 0.23607 | 0.105 | -3.6167
-16.5 | -0.8354 | 0.22843 | 0.1006 | -3.6571
-16 | -0.8172 | 0.22034 | 0.0954 | -3.7088
-15.5 | -0.8009 | 0.21241 | 0.0904 | -3.7705
-15 | -0.7849 | 0.20439 | 0.0859 | -3.8402
-14.5 | -0.7708 | 0.19566 | 0.0825 | -3.9395
-14 | -0.7551 | 0.18895 | 0.0799 | -3.9963
-13.5 | -0.7403 | 0.18179 | 0.0766 | -4.0723
-13 | -0.7266 | 0.17407 | 0.073 | -4.1742
-12.5 | -0.7142 | 0.16519 | 0.0683 | -4.3235
-12 | -0.7044 | 0.15638 | 0.0635 | -4.5044
-11.5 | -0.6947 | 0.14768 | 0.0594 | -4.7041
-11 | -0.6914 | 0.1383 | 0.0568 | -4.9993
-10.5 | -0.6815 | 0.13097 | 0.0543 | -5.2035
-10 | -0.6737 | 0.12308 | 0.0512 | -5.4737
-9.5 | -0.6679 | 0.11468 | 0.0474 | -5.824
-9 | -0.664 | 0.1058 | 0.0431 | -6.276
-8.5 | -0.6625 | 0.09622 | 0.0377 | -6.8853
-8 | -0.6607 | 0.08493 | 0.0292 | -7.7793
-7.5 | -0.657 | 0.07185 | 0.0145 | -9.1441
-7 | -0.6427 | 0.05544 | 0.0003 | -11.5927
-6.5 | -0.6514 | 0.03156 | -0.0074 | -20.6401
-6 | -0.6151 | 0.02028 | -0.0072 | -30.3304
-5.5 | -0.561 | 0.01587 | -0.0067 | -35.3497
-4.5 | -0.4608 | 0.01137 | -0.0021 | -40.5277
-4 | -0.4079 | 0.01026 | -0.0002 | -39.7563
-3.5 | -0.3529 | 0.00925 | 0.0011 | -38.1514
-3 | -0.2965 | 0.00846 | 0.002 | -35.0473
-2.5 | -0.2391 | 0.00801 | 0.0026 | -29.8502
-2 | -0.1816 | 0.00752 | 0.0029 | -24.1489
-1.5 | -0.1253 | 0.00667 | 0.0031 | -18.7856
-1 | -0.0696 | 0.00583 | 0.0034 | -11.9383
-0.5 | -0.017 | 0.00508 | 0.0049 | -3.3465
0 | 0.0348 | 0.00481 | 0.0073 | 7.2349
0.5 | 0.1142 | 0.00497 | 0.0032 | 22.9779
1 | 0.182 | 0.00514 | 0.0011 | 35.4086
1.5 | 0.2393 | 0.00536 | 0.0013 | 44.6455
2 | 0.2967 | 0.0056 | 0.0016 | 52.9821
2.5 | 0.3542 | 0.0059 | 0.0017 | 60.0339
3 | 0.4119 | 0.00625 | 0.0018 | 65.904
3.5 | 0.4698 | 0.00664 | 0.0019 | 70.753
4 | 0.5277 | 0.00708 | 0.0019 | 74.5339
4.5 | 0.5856 | 0.00756 | 0.002 | 77.4603
5 | 0.6435 | 0.0081 | 0.002 | 79.4444
5.5 | 0.7013 | 0.00871 | 0.0021 | 80.5166
6 | 0.7588 | 0.00943 | 0.0022 | 80.4666
6.5 | 0.8159 | 0.01022 | 0.0023 | 79.8337
7 | 0.8724 | 0.01121 | 0.0025 | 77.8234
7.5 | 0.9278 | 0.01248 | 0.0028 | 74.3429
8 | 0.9821 | 0.01405 | 0.0033 | 69.9004
8.5 | 1.034 | 0.01599 | 0.004 | 64.6654
9 | 1.0847 | 0.01791 | 0.0048 | 60.5639
9.5 | 1.1297 | 0.02056 | 0.0057 | 54.9465
10 | 1.1619 | 0.02485 | 0.0072 | 46.7565
10.5 | 1.187 | 0.02929 | 0.0085 | 40.5258
11 | 1.1916 | 0.03483 | 0.0087 | 34.2119
11.5 | 1.1835 | 0.04265 | 0.0047 | 27.7491
12 | 1.1662 | 0.05356 | -0.003 | 21.7737
12.5 | 1.1357 | 0.06753 | -0.0125 | 16.8177
13 | 1.0979 | 0.08313 | -0.0219 | 13.207
13.5 | 1.0526 | 0.10049 | -0.0315 | 10.4747
14 | 1.005 | 0.11964 | -0.0415 | 8.4002
14.5 | 0.9528 | 0.14183 | -0.0526 | 6.7179
15 | 0.8936 | 0.1698 | -0.0654 | 5.2627
16 | 0.8927 | 0.19697 | -0.0773 | 4.5322

## 39. Re 750k Mach 0.50 (1)
BIGFOIL.COM POLAR EXPORT
AZ2007_8_1.3_mid
AZ2007_8_1.3_mid |  |  |  | Cl Max: | 1.076 | at alpha= | 20 | deg
JavaFoil+Calcfoil stall+Eppler ext transition |  |  |  | L/D Max: | 63.754 | at alpha= | 5 | deg
Re: | 750000 |  |  | Cd Min: | 0.00624 | at alpha= | 0.5 | deg
Mach: | 0.5 |  |  | Cl=0 at alpha= | -0.22794 | deg
|  |  |  | @ Cl=0.1, Cd= | 0.0062494
|  |  |  | @ Cl=0.4, Cd= | 0.0079409
|  |  |  | @ Cl=0.6, Cd= | 0.0097206
alpha (deg) | Cl | Cd | Cm | Cl/Cd
-20 | -1.054 | 0.20695 | 0.006 | -5.091
-19.5 | -1.028 | 0.2047 | 0.006 | -5.024
-19 | -1.003 | 0.2012 | 0.006 | -4.987
-18.5 | -0.975 | 0.19472 | 0.006 | -5.006
-18 | -0.949 | 0.18849 | 0.006 | -5.035
-17.5 | -0.923 | 0.18403 | 0.006 | -5.016
-17 | -0.897 | 0.17773 | 0.006 | -5.049
-16.5 | -0.872 | 0.1748 | 0.006 | -4.986
-16 | -0.846 | 0.16637 | 0.006 | -5.086
-15.5 | -0.818 | 0.15598 | 0.006 | -5.242
-15 | -0.791 | 0.1531 | 0.006 | -5.169
-14.5 | -0.765 | 0.1482 | 0.006 | -5.164
-14 | -0.739 | 0.14334 | 0.006 | -5.156
-13.5 | -0.713 | 0.14006 | 0.006 | -5.09
-13 | -0.687 | 0.13156 | 0.006 | -5.223
-12.5 | -0.659 | 0.128 | 0.005 | -5.146
-12 | -0.632 | 0.12404 | 0.005 | -5.094
-11.5 | -0.605 | 0.1193 | 0.005 | -5.075
-11 | -0.579 | 0.1172 | 0.005 | -4.941
-10.5 | -0.553 | 0.11095 | 0.005 | -4.98
-10 | -0.526 | 0.10677 | 0.005 | -4.93
-9.5 | -0.498 | 0.09951 | 0.005 | -5.007
-9 | -0.472 | 0.09519 | 0.005 | -4.956
-8.5 | -0.445 | 0.09265 | 0.005 | -4.804
-8 | -0.418 | 0.08824 | 0.005 | -4.742
-7.5 | -0.392 | 0.08569 | 0.005 | -4.572
-7 | -0.365 | 0.06203 | 0.004 | -5.878
-6.5 | -0.338 | 0.0532 | 0.004 | -6.352
-6 | -0.311 | 0.04741 | 0.004 | -6.561
-5.5 | -0.285 | 0.04303 | 0.005 | -6.617
-5 | -0.257 | 0.04618 | 0.004 | -5.569
-4.5 | -0.363 | 0.04063 | 0.003 | -8.941
-4 | -0.365 | 0.03697 | 0.004 | -9.868
-3.5 | -0.334 | 0.03421 | 0.004 | -9.755
-3 | -0.362 | 0.011 | 0.01 | -32.941
-2.5 | -0.301 | 0.01064 | 0.01 | -28.326
-2 | -0.237 | 0.01041 | 0.01 | -22.758
-1.5 | -0.171 | 0.00974 | 0.01 | -17.561
-1 | -0.104 | 0.00964 | 0.01 | -10.806
-0.5 | -0.037 | 0.00657 | 0.009 | -5.617
0 | 0.031 | 0.0065 | 0.009 | 4.706
0.5 | 0.098 | 0.00624 | 0.009 | 15.725
1 | 0.166 | 0.00656 | 0.009 | 25.251
1.5 | 0.233 | 0.00689 | 0.009 | 33.819
2 | 0.3 | 0.00723 | 0.009 | 41.504
2.5 | 0.367 | 0.00767 | 0.008 | 47.898
3 | 0.434 | 0.00822 | 0.008 | 52.844
3.5 | 0.501 | 0.00882 | 0.008 | 56.8
4 | 0.567 | 0.00935 | 0.008 | 60.654
4.5 | 0.632 | 0.01008 | 0.008 | 62.719
5 | 0.696 | 0.01091 | 0.007 | 63.754
5.5 | 0.755 | 0.01189 | 0.007 | 63.494
6 | 0.809 | 0.01334 | 0.007 | 60.617
6.5 | 0.838 | 0.01466 | 0.007 | 57.144
7 | 0.854 | 0.01672 | 0.006 | 51.053
7.5 | 0.691 | 0.05196 | 0.003 | 13.295
8 | 0.441 | 0.06439 | 0.002 | 6.855
8.5 | 0.468 | 0.06459 | 0.002 | 7.252
9 | 0.495 | 0.08452 | 0.002 | 5.852
9.5 | 0.521 | 0.09418 | 0.002 | 5.537
10 | 0.548 | 0.09955 | 0.002 | 5.502
10.5 | 0.575 | 0.10799 | 0.002 | 5.324
11 | 0.602 | 0.11567 | 0.002 | 5.2
11.5 | 0.628 | 0.11754 | 0.002 | 5.342
12 | 0.654 | 0.12246 | 0.002 | 5.343
12.5 | 0.683 | 0.13077 | 0.002 | 5.221
13 | 0.708 | 0.13512 | 0.002 | 5.241
13.5 | 0.734 | 0.13859 | 0.001 | 5.299
14 | 0.761 | 0.14619 | 0.001 | 5.204
14.5 | 0.789 | 0.15249 | 0.001 | 5.172
15 | 0.815 | 0.15958 | 0.001 | 5.105
15.5 | 0.841 | 0.16205 | 0.001 | 5.187
16 | 0.867 | 0.16747 | 0.001 | 5.177
16.5 | 0.895 | 0.17558 | 0 | 5.096
17 | 0.92 | 0.18065 | 0 | 5.095
17.5 | 0.946 | 0.18492 | 0 | 5.116
18 | 0.972 | 0.19199 | 0 | 5.065
18.5 | 1 | 0.19472 | 0 | 5.136
19 | 1.025 | 0.20154 | -0.001 | 5.088
19.5 | 1.051 | 0.20567 | -0.001 | 5.109
20 | 1.076 | 0.21284 | -0.001 | 5.058

## 40. Re 750k Mach 0.50 (2)
BIGFOIL.COM POLAR EXPORT
AZ2007_8_1.3_mid
AZ2007_8_1.3_mid |  |  |  | Cl Max: | 1.0985 | at alpha= | 20 | deg
XFOIL ncrit=9 |  |  |  | L/D Max: | 80.561 | at alpha= | 5 | deg
Re: | 750000 |  |  | Cd Min: | 0.30764 | at alpha= | -20 | deg
Mach: | 0.5 |  |  | Cl=0 at alpha= | -0.40839 | deg
|  |  |  | @ Cl=0.1, Cd= | 0.0052651
|  |  |  | @ Cl=0.4, Cd= | 0.0063862
|  |  |  | @ Cl=0.6, Cd= | 0.0078508
alpha (deg) | Cl | Cd | Cm | Cl/Cd
-20 | -1.0599 | 0.30764 | 0.154 | -3.4453
-19.5 | -1.0373 | 0.29929 | 0.1486 | -3.4659
-19 | -1.0143 | 0.29072 | 0.143 | -3.4889
-18.5 | -0.991 | 0.28208 | 0.1375 | -3.5132
-18 | -0.9671 | 0.27316 | 0.1319 | -3.5404
-17.5 | -0.9429 | 0.26412 | 0.1259 | -3.57
-17 | -0.9196 | 0.25525 | 0.12 | -3.6027
-16.5 | -0.897 | 0.24642 | 0.1142 | -3.6401
-16 | -0.875 | 0.23754 | 0.1085 | -3.6836
-15.5 | -0.8532 | 0.22834 | 0.1049 | -3.7365
-15 | -0.8318 | 0.22021 | 0.1008 | -3.7773
-14.5 | -0.8106 | 0.21196 | 0.0963 | -3.8243
-14 | -0.7897 | 0.20349 | 0.0917 | -3.8808
-13.5 | -0.7687 | 0.19447 | 0.0867 | -3.9528
-13 | -0.7505 | 0.18525 | 0.0801 | -4.0513
-12.5 | -0.7332 | 0.17636 | 0.0752 | -4.1574
-12 | -0.7154 | 0.16806 | 0.0737 | -4.2568
-11.5 | -0.6985 | 0.16006 | 0.0701 | -4.364
-11 | -0.6835 | 0.1516 | 0.0662 | -4.5086
-10.5 | -0.6695 | 0.1428 | 0.0621 | -4.6884
-10 | -0.6587 | 0.13341 | 0.0559 | -4.9374
-9.5 | -0.6474 | 0.12438 | 0.0517 | -5.205
-9 | -0.6376 | 0.11529 | 0.0476 | -5.5304
-8.5 | -0.6355 | 0.10575 | 0.0443 | -6.0095
-8 | -0.6271 | 0.09761 | 0.0409 | -6.4245
-7.5 | -0.6203 | 0.08905 | 0.0363 | -6.9657
-7 | -0.6185 | 0.07839 | 0.0293 | -7.89
-6.5 | -0.6184 | 0.06807 | 0.0199 | -9.0848
-6 | -0.6079 | 0.05338 | 0.002 | -11.3882
-5.5 | -0.5886 | 0.03885 | -0.0089 | -15.1506
-5 | -0.5671 | 0.02805 | -0.0093 | -20.2175
-4.5 | -0.5246 | 0.02001 | -0.0078 | -26.2169
-4 | -0.4686 | 0.01409 | -0.0051 | -33.2576
-3.5 | -0.4047 | 0.0113 | -0.0024 | -35.8142
-3 | -0.3389 | 0.0097 | -0.0004 | -34.9381
-2.5 | -0.2719 | 0.00868 | 0.001 | -31.3249
-2 | -0.2046 | 0.00818 | 0.0018 | -25.0122
-1.5 | -0.138 | 0.0076 | 0.0024 | -18.1579
-1 | -0.0734 | 0.00672 | 0.0027 | -10.9226
-0.5 | -0.0107 | 0.00587 | 0.0035 | -1.8228
0 | 0.0477 | 0.00528 | 0.0059 | 9.0341
0.5 | 0.118 | 0.00526 | 0.0063 | 22.4335
1 | 0.2155 | 0.0055 | 0 | 39.1818
1.5 | 0.2807 | 0.00576 | 0.0004 | 48.7326
2 | 0.3458 | 0.00608 | 0.0008 | 56.875
2.5 | 0.4113 | 0.00645 | 0.0013 | 63.7674
3 | 0.4772 | 0.00689 | 0.0017 | 69.2598
3.5 | 0.5437 | 0.00739 | 0.0022 | 73.5724
4 | 0.6109 | 0.00794 | 0.0028 | 76.9395
4.5 | 0.6786 | 0.00855 | 0.0036 | 79.3684
5 | 0.7468 | 0.00927 | 0.0044 | 80.5609
5.5 | 0.8152 | 0.01016 | 0.0055 | 80.2362
6 | 0.8834 | 0.01128 | 0.0068 | 78.3156
6.5 | 0.9502 | 0.01291 | 0.0085 | 73.6019
7 | 1.0136 | 0.01534 | 0.0107 | 66.0756
7.5 | 1.0648 | 0.01934 | 0.0133 | 55.0569
8 | 1.0926 | 0.0254 | 0.0154 | 43.0157
8.5 | 1.0842 | 0.03388 | 0.0125 | 32.0012
9 | 1.0608 | 0.04589 | 0.0024 | 23.1161
9.5 | 1.0313 | 0.05964 | -0.0083 | 17.2921
10 | 0.9987 | 0.07339 | -0.0172 | 13.6081
10.5 | 0.9658 | 0.08706 | -0.0251 | 11.0935
11 | 0.9338 | 0.10096 | -0.0327 | 9.2492
11.5 | 0.9063 | 0.11513 | -0.0401 | 7.872
12 | 0.8834 | 0.1297 | -0.0473 | 6.8111
12.5 | 0.8688 | 0.14389 | -0.0541 | 6.0379
13 | 0.8644 | 0.15709 | -0.0604 | 5.5026
13.5 | 0.8672 | 0.1693 | -0.0663 | 5.1223
14 | 0.8751 | 0.18091 | -0.072 | 4.8372
14.5 | 0.8862 | 0.19222 | -0.0776 | 4.6103
15 | 0.8997 | 0.20314 | -0.0831 | 4.429
15.5 | 0.6608 | 0.17223 | -0.0477 | 3.8367
16 | 0.6649 | 0.17967 | -0.0505 | 3.7007
16.5 | 0.9523 | 0.23247 | -0.0974 | 4.0964
17 | 0.9719 | 0.24264 | -0.1028 | 4.0055
17.5 | 0.9919 | 0.25308 | -0.1091 | 3.9193
18 | 1.0132 | 0.26411 | -0.1163 | 3.8363
18.5 | 1.0346 | 0.27339 | -0.1217 | 3.7843
19 | 1.0561 | 0.2822 | -0.127 | 3.7424
19.5 | 1.0772 | 0.29072 | -0.1306 | 3.7053
20 | 1.0985 | 0.30109 | -0.1377 | 3.6484

## 41. Re 1M Mach 0.00 (1)
BIGFOIL.COM POLAR EXPORT
AZ2007_8_1.3_mid
AZ2007_8_1.3_mid |  |  |  | Cl Max: | 0.961 | at alpha= | 10 | deg
JavaFoil+Calcfoil stall+Eppler ext transition |  |  |  | L/D Max: | 72.581 | at alpha= | 6 | deg
Re: | 1000000 |  |  | Cd Min: | 0.00548 | at alpha= | 0.5 | deg
Mach: | 0 |  |  | Cl=0 at alpha= | -0.22414 | deg
|  |  |  | @ Cl=0.1, Cd= | 0.0055317
|  |  |  | @ Cl=0.4, Cd= | 0.0069641
|  |  |  | @ Cl=0.6, Cd= | 0.0087032
alpha (deg) | Cl | Cd | Cm | Cl/Cd
-14 | -0.409 | 0.10705 | 0.004 | -3.822
-13.5 | -0.428 | 0.10293 | 0.004 | -4.163
-13 | -0.448 | 0.09721 | 0.004 | -4.605
-12.5 | -0.467 | 0.09131 | 0.004 | -5.11
-12 | -0.485 | 0.08628 | 0.004 | -5.616
-11.5 | -0.501 | 0.08218 | 0.004 | -6.1
-11 | -0.517 | 0.07785 | 0.004 | -6.639
-10.5 | -0.53 | 0.0764 | 0.004 | -6.936
-10 | -0.541 | 0.07109 | 0.004 | -7.604
-9.5 | -0.548 | 0.06606 | 0.004 | -8.298
-9 | -0.552 | 0.06178 | 0.003 | -8.932
-8.5 | -0.551 | 0.05798 | 0.003 | -9.51
-8 | -0.546 | 0.05364 | 0.003 | -10.188
-7.5 | -0.537 | 0.05047 | 0.003 | -10.631
-7 | -0.522 | 0.04773 | 0.003 | -10.934
-6.5 | -0.502 | 0.04467 | 0.003 | -11.245
-6 | -0.478 | 0.04177 | 0.003 | -11.446
-5.5 | -0.45 | 0.03954 | 0.004 | -11.387
-5 | -0.519 | 0.01077 | 0.009 | -48.203
-4.5 | -0.474 | 0.01049 | 0.009 | -45.173
-4 | -0.425 | 0.01016 | 0.009 | -41.831
-3.5 | -0.373 | 0.00993 | 0.009 | -37.579
-3 | -0.319 | 0.00964 | 0.009 | -33.101
-2.5 | -0.263 | 0.00944 | 0.009 | -27.87
-2 | -0.206 | 0.00893 | 0.009 | -23.085
-1.5 | -0.148 | 0.00877 | 0.008 | -16.914
-1 | -0.09 | 0.00605 | 0.008 | -14.936
-0.5 | -0.032 | 0.00588 | 0.008 | -5.435
0 | 0.026 | 0.00571 | 0.008 | 4.644
0.5 | 0.085 | 0.00548 | 0.008 | 15.51
1 | 0.143 | 0.00568 | 0.008 | 25.253
1.5 | 0.202 | 0.00594 | 0.008 | 33.954
2 | 0.26 | 0.00622 | 0.007 | 41.81
2.5 | 0.318 | 0.00651 | 0.007 | 48.952
3 | 0.377 | 0.00675 | 0.007 | 55.772
3.5 | 0.435 | 0.00729 | 0.007 | 59.575
4 | 0.492 | 0.0077 | 0.007 | 63.906
4.5 | 0.549 | 0.00822 | 0.007 | 66.817
5 | 0.606 | 0.00876 | 0.006 | 69.165
5.5 | 0.661 | 0.0093 | 0.006 | 71.078
6 | 0.714 | 0.00984 | 0.006 | 72.581
6.5 | 0.766 | 0.01064 | 0.006 | 71.983
7 | 0.815 | 0.01176 | 0.006 | 69.279
7.5 | 0.859 | 0.01268 | 0.005 | 67.714
8 | 0.898 | 0.01349 | 0.005 | 66.598
8.5 | 0.925 | 0.01341 | 0.005 | 69.002
9 | 0.945 | 0.01483 | 0.005 | 63.715
9.5 | 0.957 | 0.01636 | 0.004 | 58.501
10 | 0.961 | 0.01855 | 0.004 | 51.794
10.5 | 0.949 | 0.02291 | 0.004 | 41.412
11 | 0.914 | 0.03327 | 0.003 | 27.469
11.5 | 0.824 | 0.07238 | 0.002 | 11.378
12 | 0.804 | 0.08276 | 0.001 | 9.712
12.5 | 0.785 | 0.08854 | 0.001 | 8.87
13 | 0.763 | 0.09399 | 0.001 | 8.122
13.5 | 0.739 | 0.10194 | 0.001 | 7.245
14 | 0.711 | 0.10746 | 0.001 | 6.617
14.5 | 0.682 | 0.11485 | 0.001 | 5.934
15 | 0.651 | 0.12181 | 0.001 | 5.346

## 42. Re 1M Mach 0.00 (2)
BIGFOIL.COM POLAR EXPORT
AZ2007_8_1.3_mid
AZ2007_8_1.3_mid |  |  |  | Cl Max: | 1.3325 | at alpha= | 13 | deg
XFOIL ncrit=9 |  |  |  | L/D Max: | 86.3183 | at alpha= | 6 | deg
Re: | 1000000 |  |  | Cd Min: | 0.27329 | at alpha= | -20 | deg
Mach: | 0 |  |  | Cl=0 at alpha= | -0.35363 | deg
|  |  |  | @ Cl=0.1, Cd= | 0.0044744
|  |  |  | @ Cl=0.4, Cd= | 0.005719
|  |  |  | @ Cl=0.6, Cd= | 0.0071641
alpha (deg) | Cl | Cd | Cm | Cl/Cd
-20 | -0.9442 | 0.27329 | 0.1273 | -3.4549
-19.5 | -0.9264 | 0.26642 | 0.1229 | -3.4772
-19 | -0.9075 | 0.25901 | 0.118 | -3.5037
-18.5 | -0.8899 | 0.25185 | 0.1133 | -3.5335
-18 | -0.8729 | 0.24456 | 0.1085 | -3.5693
-17.5 | -0.8561 | 0.23732 | 0.1041 | -3.6074
-17 | -0.8396 | 0.22999 | 0.0998 | -3.6506
-16.5 | -0.8236 | 0.22257 | 0.0957 | -3.7004
-16 | -0.8099 | 0.215 | 0.0926 | -3.767
-15.5 | -0.7943 | 0.20834 | 0.0892 | -3.8125
-15 | -0.7791 | 0.20141 | 0.0856 | -3.8682
-14.5 | -0.7646 | 0.19413 | 0.0819 | -3.9386
-14 | -0.7512 | 0.18651 | 0.0783 | -4.0277
-13.5 | -0.739 | 0.17699 | 0.0732 | -4.1754
-13 | -0.7284 | 0.16837 | 0.0692 | -4.3262
-12.5 | -0.7191 | 0.15976 | 0.0656 | -4.5011
-12 | -0.7154 | 0.15075 | 0.0627 | -4.7456
-11.5 | -0.7056 | 0.14367 | 0.0601 | -4.9113
-11 | -0.6974 | 0.13607 | 0.057 | -5.1253
-10.5 | -0.6912 | 0.12784 | 0.0535 | -5.4068
-10 | -0.6874 | 0.11886 | 0.0495 | -5.7833
-9.5 | -0.6868 | 0.10846 | 0.0443 | -6.3323
-9 | -0.6845 | 0.09813 | 0.0385 | -6.9754
-7.5 | -0.7487 | 0.02481 | -0.0041 | -30.1773
-7 | -0.7049 | 0.01914 | -0.0034 | -36.8286
-6.5 | -0.6545 | 0.01585 | -0.0029 | -41.2934
-6 | -0.6027 | 0.01298 | -0.0026 | -46.433
-5.5 | -0.5503 | 0.01169 | -0.0019 | -47.0744
-5 | -0.5033 | 0.01084 | 0.0004 | -46.4299
-4.5 | -0.4519 | 0.01008 | 0.0017 | -44.8313
-4 | -0.3994 | 0.00896 | 0.0027 | -44.5759
-3.5 | -0.3448 | 0.00835 | 0.0033 | -41.2934
-3 | -0.2898 | 0.00775 | 0.0037 | -37.3935
-2.5 | -0.234 | 0.00741 | 0.0039 | -31.5789
-2 | -0.1782 | 0.00703 | 0.004 | -25.3485
-1.5 | -0.1233 | 0.00627 | 0.0039 | -19.6651
-1 | -0.0685 | 0.00561 | 0.004 | -12.2103
-0.5 | -0.0149 | 0.00494 | 0.0044 | -3.0162
0 | 0.036 | 0.0045 | 0.006 | 8
0.5 | 0.0941 | 0.00446 | 0.0063 | 21.0987
1 | 0.172 | 0.00465 | 0.0016 | 36.9892
1.5 | 0.2273 | 0.00486 | 0.0017 | 46.7695
2 | 0.2827 | 0.00509 | 0.0019 | 55.5403
2.5 | 0.3382 | 0.00536 | 0.002 | 63.097
3 | 0.3938 | 0.00568 | 0.002 | 69.331
3.5 | 0.4495 | 0.00603 | 0.0019 | 74.5439
4 | 0.5052 | 0.00642 | 0.0019 | 78.6916
4.5 | 0.5609 | 0.00684 | 0.0018 | 82.0029
5 | 0.6164 | 0.0073 | 0.0016 | 84.4384
5.5 | 0.6718 | 0.00782 | 0.0015 | 85.9079
6 | 0.7268 | 0.00842 | 0.0013 | 86.3183
6.5 | 0.7815 | 0.00908 | 0.0012 | 86.0683
7 | 0.8357 | 0.00982 | 0.0011 | 85.1018
7.5 | 0.8892 | 0.01071 | 0.0009 | 83.0252
8 | 0.9421 | 0.01169 | 0.0009 | 80.5902
8.5 | 0.9943 | 0.0128 | 0.001 | 77.6797
9 | 1.0458 | 0.01396 | 0.0011 | 74.914
9.5 | 1.0942 | 0.01577 | 0.0013 | 69.3849
10 | 1.1434 | 0.01706 | 0.0015 | 67.0223
10.5 | 1.1903 | 0.01864 | 0.0019 | 63.8573
11 | 1.2331 | 0.02071 | 0.0023 | 59.5413
11.5 | 1.267 | 0.02387 | 0.0031 | 53.0792
12 | 1.3016 | 0.02636 | 0.0038 | 49.3778
12.5 | 1.3264 | 0.02958 | 0.0047 | 44.8411
13 | 1.3325 | 0.03401 | 0.0048 | 39.1797
13.5 | 1.3296 | 0.04062 | 0.002 | 32.7326
14 | 1.3171 | 0.04996 | -0.0037 | 26.3631
14.5 | 1.2908 | 0.0624 | -0.0113 | 20.6859
15 | 1.251 | 0.07757 | -0.0199 | 16.1274
15.5 | 1.2026 | 0.09472 | -0.029 | 12.6964
16 | 1.1549 | 0.11283 | -0.0383 | 10.2358
16.5 | 1.1029 | 0.13316 | -0.0487 | 8.2825
17 | 1.0435 | 0.15761 | -0.0613 | 6.6208
18 | 0.9236 | 0.23264 | -0.0945 | 3.9701

## 43. Re 1M Mach 0.10 (1)
BIGFOIL.COM POLAR EXPORT
AZ2007_8_1.3_mid
AZ2007_8_1.3_mid |  |  |  | Cl Max: | 0.954 | at alpha= | 9.5 | deg
JavaFoil+Calcfoil stall+Eppler ext transition |  |  |  | L/D Max: | 72.479 | at alpha= | 6 | deg
Re: | 1000000 |  |  | Cd Min: | 0.00548 | at alpha= | 0.5 | deg
Mach: | 0.1 |  |  | Cl=0 at alpha= | -0.22881 | deg
|  |  |  | @ Cl=0.1, Cd= | 0.0055359
|  |  |  | @ Cl=0.4, Cd= | 0.0069751
|  |  |  | @ Cl=0.6, Cd= | 0.0087032
alpha (deg) | Cl | Cd | Cm | Cl/Cd
-13.5 | -0.387 | 0.10273 | 0.004 | -3.769
-13 | -0.409 | 0.09836 | 0.004 | -4.16
-12.5 | -0.431 | 0.09192 | 0.004 | -4.687
-12 | -0.452 | 0.08771 | 0.004 | -5.156
-11.5 | -0.472 | 0.0828 | 0.004 | -5.704
-11 | -0.491 | 0.07808 | 0.004 | -6.287
-10.5 | -0.508 | 0.07358 | 0.004 | -6.902
-10 | -0.522 | 0.07177 | 0.004 | -7.27
-9.5 | -0.533 | 0.06634 | 0.003 | -8.028
-9 | -0.54 | 0.06261 | 0.003 | -8.618
-8.5 | -0.542 | 0.05796 | 0.003 | -9.351
-8 | -0.54 | 0.0541 | 0.003 | -9.973
-7.5 | -0.532 | 0.05131 | 0.003 | -10.369
-7 | -0.519 | 0.04785 | 0.003 | -10.85
-6.5 | -0.501 | 0.04493 | 0.003 | -11.151
-6 | -0.478 | 0.04193 | 0.003 | -11.396
-5.5 | -0.45 | 0.03964 | 0.004 | -11.35
-5 | -0.52 | 0.0108 | 0.009 | -48.187
-4.5 | -0.475 | 0.01052 | 0.009 | -45.17
-4 | -0.427 | 0.0102 | 0.009 | -41.843
-3.5 | -0.375 | 0.00997 | 0.009 | -37.617
-3 | -0.321 | 0.0097 | 0.009 | -33.067
-2.5 | -0.264 | 0.00947 | 0.009 | -27.922
-2 | -0.207 | 0.00895 | 0.009 | -23.147
-1.5 | -0.149 | 0.00879 | 0.008 | -16.975
-1 | -0.091 | 0.00607 | 0.008 | -14.963
-0.5 | -0.032 | 0.00589 | 0.008 | -5.449
0 | 0.027 | 0.0058 | 0.008 | 4.592
0.5 | 0.085 | 0.00548 | 0.008 | 15.574
1 | 0.144 | 0.0057 | 0.008 | 25.307
1.5 | 0.203 | 0.00595 | 0.008 | 34.075
2 | 0.261 | 0.00623 | 0.007 | 41.954
2.5 | 0.32 | 0.00652 | 0.007 | 49.086
3 | 0.378 | 0.00677 | 0.007 | 55.922
3.5 | 0.437 | 0.00732 | 0.007 | 59.686
4 | 0.495 | 0.00774 | 0.007 | 63.878
4.5 | 0.552 | 0.00824 | 0.007 | 66.984
5 | 0.609 | 0.00879 | 0.006 | 69.28
5.5 | 0.664 | 0.00937 | 0.006 | 70.879
6 | 0.718 | 0.0099 | 0.006 | 72.479
6.5 | 0.769 | 0.01084 | 0.006 | 70.988
7 | 0.818 | 0.01188 | 0.006 | 68.894
7.5 | 0.862 | 0.01281 | 0.005 | 67.268
8 | 0.901 | 0.01361 | 0.005 | 66.178
8.5 | 0.924 | 0.01308 | 0.005 | 70.63
9 | 0.943 | 0.01505 | 0.005 | 62.69
9.5 | 0.954 | 0.01671 | 0.004 | 57.083
10 | 0.954 | 0.01919 | 0.004 | 49.69
10.5 | 0.939 | 0.02377 | 0.004 | 39.502
11 | 0.885 | 0.04023 | 0.003 | 21.99
11.5 | 0.802 | 0.07787 | 0.002 | 10.295
12 | 0.788 | 0.0841 | 0.001 | 9.368
12.5 | 0.767 | 0.08942 | 0.001 | 8.575
13 | 0.741 | 0.09569 | 0.001 | 7.74
13.5 | 0.711 | 0.10156 | 0.001 | 7.004
14 | 0.68 | 0.10953 | 0.001 | 6.204
14.5 | 0.646 | 0.11633 | 0.001 | 5.551

## 44. Re 1M Mach 0.10 (2)
BIGFOIL.COM POLAR EXPORT
AZ2007_8_1.3_mid
AZ2007_8_1.3_mid |  |  |  | Cl Max: | 1.3119 | at alpha= | 12.5 | deg
XFOIL ncrit=9 |  |  |  | L/D Max: | 86.172 | at alpha= | 6 | deg
Re: | 1000000 |  |  | Cd Min: | 0.22297 | at alpha= | 17.5 | deg
Mach: | 0.1 |  |  | Cl=0 at alpha= | -0.35645 | deg
|  |  |  | @ Cl=0.1, Cd= | 0.0044849
|  |  |  | @ Cl=0.4, Cd= | 0.0057231
|  |  |  | @ Cl=0.6, Cd= | 0.0071753
alpha (deg) | Cl | Cd | Cm | Cl/Cd
-7.5 | -0.7411 | 0.03019 | -0.0046 | -24.5479
-7 | -0.7081 | 0.02015 | -0.004 | -35.1414
-6.5 | -0.6567 | 0.01716 | -0.0036 | -38.2692
-6 | -0.6062 | 0.01333 | -0.0031 | -45.4764
-5.5 | -0.5541 | 0.01193 | -0.0021 | -46.4459
-5 | -0.5068 | 0.011 | 0.0002 | -46.0727
-4.5 | -0.455 | 0.01015 | 0.0016 | -44.8276
-4 | -0.402 | 0.00902 | 0.0026 | -44.5676
-3.5 | -0.3469 | 0.0084 | 0.0032 | -41.2976
-3 | -0.2915 | 0.00779 | 0.0036 | -37.4198
-2.5 | -0.2354 | 0.00743 | 0.0038 | -31.6824
-2 | -0.1791 | 0.00706 | 0.0039 | -25.3683
-1.5 | -0.1239 | 0.00631 | 0.0039 | -19.6355
-1 | -0.0687 | 0.00565 | 0.004 | -12.1593
-0.5 | -0.0147 | 0.00497 | 0.0044 | -2.9577
0 | 0.0365 | 0.00452 | 0.0059 | 8.0752
0.5 | 0.0941 | 0.00447 | 0.0064 | 21.0515
1 | 0.1733 | 0.00467 | 0.0015 | 37.1092
1.5 | 0.2289 | 0.00487 | 0.0017 | 47.0021
2 | 0.2846 | 0.00511 | 0.0018 | 55.6947
2.5 | 0.3404 | 0.00538 | 0.0019 | 63.2714
3 | 0.3964 | 0.0057 | 0.002 | 69.5439
3.5 | 0.4524 | 0.00606 | 0.0019 | 74.6535
4.5 | 0.5645 | 0.00689 | 0.0018 | 81.9303
5 | 0.6205 | 0.00734 | 0.0017 | 84.5368
5.5 | 0.6762 | 0.00786 | 0.0016 | 86.0305
6 | 0.7316 | 0.00849 | 0.0015 | 86.172
6.5 | 0.7868 | 0.00914 | 0.0014 | 86.0832
7 | 0.8413 | 0.00994 | 0.0013 | 84.6378
7.5 | 0.8952 | 0.01087 | 0.0012 | 82.3551
8 | 0.9485 | 0.01191 | 0.0012 | 79.639
8.5 | 1.0009 | 0.01315 | 0.0014 | 76.1141
9 | 1.0532 | 0.0142 | 0.0016 | 74.169
9.5 | 1.1015 | 0.01613 | 0.0019 | 68.2889
10 | 1.1507 | 0.01754 | 0.0022 | 65.6043
10.5 | 1.1971 | 0.01927 | 0.0026 | 62.1225
11 | 1.2326 | 0.02257 | 0.0034 | 54.6123
11.5 | 1.2702 | 0.02501 | 0.0042 | 50.7877
12 | 1.2995 | 0.0281 | 0.0051 | 46.2456
12.5 | 1.3119 | 0.03219 | 0.0058 | 40.7549
13 | 1.3099 | 0.03829 | 0.0039 | 34.21
13.5 | 1.2987 | 0.04719 | -0.0014 | 27.5207
14 | 1.2754 | 0.05911 | -0.009 | 21.5767
14.5 | 1.2388 | 0.07378 | -0.0176 | 16.7905
15 | 1.1934 | 0.0903 | -0.0266 | 13.2159
15.5 | 1.1449 | 0.1083 | -0.036 | 10.5716
16 | 1.0994 | 0.1269 | -0.0454 | 8.6635
16.5 | 1.046 | 0.14908 | -0.0568 | 7.0164
17.5 | 0.9116 | 0.22297 | -0.0894 | 4.0884

## 45. Re 1M Mach 0.25 (1)
BIGFOIL.COM POLAR EXPORT
AZ2007_8_1.3_mid
AZ2007_8_1.3_mid |  |  |  | Cl Max: | 0.927 | at alpha= | 9 | deg
JavaFoil+Calcfoil stall+Eppler ext transition |  |  |  | L/D Max: | 71.523 | at alpha= | 6 | deg
Re: | 1000000 |  |  | Cd Min: | 0.00582 | at alpha= | 0.5 | deg
Mach: | 0.25 |  |  | Cl=0 at alpha= | -0.225 | deg
|  |  |  | @ Cl=0.1, Cd= | 0.00582
|  |  |  | @ Cl=0.4, Cd= | 0.11713
|  |  |  | @ Cl=0.6, Cd= | 0.11713
alpha (deg) | Cl | Cd | Cm | Cl/Cd
-12 | -0.067 | 0.09057 | 0.004 | -0.736
-11.5 | -0.182 | 0.08648 | 0.004 | -2.1
-11 | -0.247 | 0.08074 | 0.004 | -3.055
-10.5 | -0.302 | 0.07509 | 0.004 | -4.023
-10 | -0.351 | 0.07084 | 0.004 | -4.958
-9.5 | -0.394 | 0.06671 | 0.004 | -5.911
-9 | -0.431 | 0.06249 | 0.004 | -6.89
-8.5 | -0.459 | 0.06245 | 0.004 | -7.35
-8 | -0.479 | 0.05762 | 0.004 | -8.32
-7.5 | -0.491 | 0.0531 | 0.003 | -9.242
-7 | -0.493 | 0.04941 | 0.003 | -9.98
-6.5 | -0.487 | 0.04636 | 0.003 | -10.5
-6 | -0.472 | 0.04333 | 0.003 | -10.895
-5.5 | -0.45 | 0.04049 | 0.003 | -11.117
-5 | -0.422 | 0.03792 | 0.004 | -11.122
-4.5 | -0.483 | 0.01069 | 0.009 | -45.186
-4 | -0.436 | 0.01036 | 0.009 | -42.047
-3.5 | -0.384 | 0.01012 | 0.009 | -37.912
-3 | -0.329 | 0.00986 | 0.009 | -33.355
-2.5 | -0.271 | 0.00958 | 0.009 | -28.336
-2 | -0.213 | 0.00914 | 0.009 | -23.275
-1.5 | -0.153 | 0.00887 | 0.009 | -17.278
-1 | -0.093 | 0.00881 | 0.009 | -10.585
-0.5 | -0.033 | 0.00597 | 0.008 | -5.533
0 | 0.027 | 0.0059 | 0.008 | 4.64
0.5 | 0.088 | 0.00582 | 0.008 | 15.079
1 | 0.148 | 0.00582 | 0.008 | 25.454
1.5 | 0.208 | 0.00601 | 0.008 | 34.687
2 | 0.269 | 0.00629 | 0.008 | 42.684
2.5 | 0.329 | 0.0066 | 0.008 | 49.84
3 | 0.389 | 0.00697 | 0.007 | 55.81
3.5 | 0.449 | 0.00742 | 0.007 | 60.46
4 | 0.508 | 0.00793 | 0.007 | 64.042
4.5 | 0.567 | 0.00839 | 0.007 | 67.578
5 | 0.625 | 0.00899 | 0.007 | 69.52
5.5 | 0.682 | 0.0096 | 0.006 | 70.981
6 | 0.736 | 0.01029 | 0.006 | 71.523
6.5 | 0.787 | 0.01124 | 0.006 | 70.054
7 | 0.836 | 0.01261 | 0.006 | 66.298
7.5 | 0.877 | 0.01351 | 0.006 | 64.919
8 | 0.902 | 0.01298 | 0.005 | 69.498
8.5 | 0.92 | 0.01499 | 0.005 | 61.382
9 | 0.927 | 0.01674 | 0.005 | 55.373
9.5 | 0.918 | 0.01974 | 0.004 | 46.502
10 | 0.88 | 0.02756 | 0.004 | 31.94
10.5 | 0.76 | 0.07049 | 0.002 | 10.78
11 | 0.734 | 0.07673 | 0.001 | 9.563
11.5 | 0.701 | 0.08313 | 0.001 | 8.429
12 | 0.659 | 0.08909 | 0.001 | 7.4
12.5 | 0.602 | 0.09525 | 0.001 | 6.323
13 | 0.536 | 0.10265 | 0.001 | 5.225
13.5 | 0.464 | 0.11108 | 0.001 | 4.176
14 | 0.385 | 0.11713 | 0.001 | 3.29

## 46. Re 1M Mach 0.25 (2)
BIGFOIL.COM POLAR EXPORT
AZ2007_8_1.3_mid
AZ2007_8_1.3_mid |  |  |  | Cl Max: | 1.2322 | at alpha= | 11 | deg
XFOIL ncrit=9 |  |  |  | L/D Max: | 86.2239 | at alpha= | 5.5 | deg
Re: | 1000000 |  |  | Cd Min: | 0.18785 | at alpha= | 16 | deg
Mach: | 0.25 |  |  | Cl=0 at alpha= | -0.37079 | deg
|  |  |  | @ Cl=0.1, Cd= | 0.0045503
|  |  |  | @ Cl=0.4, Cd= | 0.0057752
|  |  |  | @ Cl=0.6, Cd= | 0.0072124
alpha (deg) | Cl | Cd | Cm | Cl/Cd
-12.5 | -0.7224 | 0.16282 | 0.0685 | -4.4368
-12 | -0.7098 | 0.15593 | 0.066 | -4.552
-11.5 | -0.6989 | 0.14843 | 0.063 | -4.7086
-11 | -0.6895 | 0.14052 | 0.0597 | -4.9068
-10.5 | -0.682 | 0.1319 | 0.056 | -5.1706
-10 | -0.6761 | 0.12187 | 0.0508 | -5.5477
-9.5 | -0.6709 | 0.11263 | 0.0465 | -5.9567
-9 | -0.6681 | 0.10306 | 0.0419 | -6.4826
-8.5 | -0.6677 | 0.09301 | 0.0364 | -7.1788
-8 | -0.6701 | 0.08216 | 0.0291 | -8.156
-7.5 | -0.6694 | 0.06772 | 0.0128 | -9.8848
-7 | -0.691 | 0.03929 | -0.0049 | -17.5872
-6.5 | -0.6712 | 0.02251 | -0.0063 | -29.8179
-6 | -0.6243 | 0.01596 | -0.0057 | -39.1165
-5.5 | -0.5747 | 0.01359 | -0.0035 | -42.2884
-5 | -0.5248 | 0.01197 | -0.0011 | -43.8429
-4.5 | -0.4709 | 0.01076 | 0.0005 | -43.7639
-4 | -0.4159 | 0.00938 | 0.0018 | -44.339
-3.5 | -0.3585 | 0.00875 | 0.0026 | -40.9714
-3 | -0.3009 | 0.00799 | 0.0032 | -37.6596
-2.5 | -0.2428 | 0.00756 | 0.0036 | -32.1164
-2 | -0.1843 | 0.00723 | 0.0038 | -25.491
-1.5 | -0.1269 | 0.00651 | 0.0038 | -19.4931
-1 | -0.0698 | 0.00583 | 0.0039 | -11.9726
-0.5 | -0.0138 | 0.00514 | 0.0042 | -2.6848
0 | 0.0396 | 0.00464 | 0.0056 | 8.5345
0.5 | 0.0958 | 0.00454 | 0.0069 | 21.1013
1 | 0.1772 | 0.00474 | 0.002 | 37.384
1.5 | 0.2379 | 0.00495 | 0.0015 | 48.0606
2 | 0.2953 | 0.00521 | 0.0017 | 56.6795
2.5 | 0.3529 | 0.00549 | 0.0018 | 64.2805
3 | 0.4107 | 0.00584 | 0.0019 | 70.3253
3.5 | 0.4686 | 0.00621 | 0.002 | 75.4589
4 | 0.5267 | 0.00662 | 0.002 | 79.5619
5 | 0.643 | 0.00756 | 0.0021 | 85.0529
5.5 | 0.701 | 0.00813 | 0.0021 | 86.2239
6 | 0.7588 | 0.00882 | 0.0022 | 86.0317
6.5 | 0.8163 | 0.00957 | 0.0023 | 85.2978
7 | 0.8732 | 0.0105 | 0.0025 | 83.1619
7.5 | 0.9295 | 0.01159 | 0.0028 | 80.1984
8 | 0.9852 | 0.01283 | 0.0032 | 76.7888
8.5 | 1.0396 | 0.01431 | 0.0038 | 72.6485
9 | 1.0895 | 0.0166 | 0.0045 | 65.6325
9.5 | 1.1395 | 0.01856 | 0.0054 | 61.3955
10 | 1.1839 | 0.02117 | 0.0064 | 55.9235
10.5 | 1.2167 | 0.02499 | 0.0075 | 48.6875
11 | 1.2322 | 0.0302 | 0.0085 | 40.8013
11.5 | 1.2261 | 0.0369 | 0.0068 | 33.2276
12 | 1.2087 | 0.04722 | 0 | 25.5972
12.5 | 1.1808 | 0.06058 | -0.0093 | 19.4916
13 | 1.1461 | 0.07543 | -0.0186 | 15.1942
13.5 | 1.1072 | 0.09099 | -0.0272 | 12.1684
14 | 1.0683 | 0.10703 | -0.0355 | 9.9813
14.5 | 1.031 | 0.12378 | -0.044 | 8.3293
15 | 0.9942 | 0.14166 | -0.053 | 7.0182
16 | 0.9129 | 0.18785 | -0.075 | 4.8597

## 47. Re 1M Mach 0.50 (1)
BIGFOIL.COM POLAR EXPORT
AZ2007_8_1.3_mid
AZ2007_8_1.3_mid |  |  |  | Cl Max: | 1.077 | at alpha= | 20 | deg
JavaFoil+Calcfoil stall+Eppler ext transition |  |  |  | L/D Max: | 68.145 | at alpha= | 5 | deg
Re: | 1000000 |  |  | Cd Min: | 0.0061 | at alpha= | 1 | deg
Mach: | 0.5 |  |  | Cl=0 at alpha= | -0.22794 | deg
|  |  |  | @ Cl=0.1, Cd= | 0.0062262
|  |  |  | @ Cl=0.4, Cd= | 0.007361
|  |  |  | @ Cl=0.6, Cd= | 0.0091105
alpha (deg) | Cl | Cd | Cm | Cl/Cd
-20 | -1.054 | 0.20041 | 0.006 | -5.258
-19.5 | -1.028 | 0.19485 | 0.006 | -5.278
-19 | -1.004 | 0.18904 | 0.006 | -5.31
-18.5 | -0.975 | 0.18165 | 0.006 | -5.368
-18 | -0.949 | 0.17602 | 0.006 | -5.392
-17.5 | -0.923 | 0.17253 | 0.006 | -5.351
-17 | -0.897 | 0.16702 | 0.006 | -5.373
-16.5 | -0.872 | 0.16526 | 0.006 | -5.274
-16 | -0.846 | 0.15757 | 0.006 | -5.372
-15.5 | -0.818 | 0.14881 | 0.006 | -5.497
-15 | -0.792 | 0.14398 | 0.006 | -5.497
-14.5 | -0.765 | 0.13918 | 0.006 | -5.499
-14 | -0.739 | 0.13362 | 0.006 | -5.531
-13.5 | -0.713 | 0.13031 | 0.006 | -5.471
-13 | -0.687 | 0.12651 | 0.006 | -5.434
-12.5 | -0.659 | 0.12258 | 0.005 | -5.376
-12 | -0.632 | 0.11565 | 0.005 | -5.464
-11.5 | -0.606 | 0.11353 | 0.005 | -5.333
-11 | -0.579 | 0.10867 | 0.005 | -5.329
-10.5 | -0.553 | 0.10439 | 0.005 | -5.294
-10 | -0.526 | 0.09923 | 0.005 | -5.306
-9.5 | -0.498 | 0.09178 | 0.005 | -5.43
-9 | -0.472 | 0.09151 | 0.005 | -5.157
-8.5 | -0.445 | 0.08881 | 0.005 | -5.013
-8 | -0.419 | 0.08329 | 0.005 | -5.025
-7.5 | -0.392 | 0.07933 | 0.005 | -4.94
-7 | -0.365 | 0.06068 | 0.004 | -6.012
-6.5 | -0.338 | 0.05143 | 0.004 | -6.575
-6 | -0.311 | 0.04616 | 0.004 | -6.746
-5.5 | -0.285 | 0.04162 | 0.005 | -6.858
-5 | -0.257 | 0.04478 | 0.004 | -5.744
-4.5 | -0.363 | 0.03982 | 0.004 | -9.125
-4 | -0.365 | 0.03618 | 0.004 | -10.084
-3.5 | -0.334 | 0.03372 | 0.004 | -9.9
-3 | -0.362 | 0.0105 | 0.01 | -34.538
-2.5 | -0.302 | 0.01029 | 0.01 | -29.291
-2 | -0.237 | 0.00992 | 0.01 | -23.882
-1.5 | -0.171 | 0.00939 | 0.01 | -18.222
-1 | -0.104 | 0.00919 | 0.01 | -11.336
-0.5 | -0.037 | 0.00644 | 0.009 | -5.728
0 | 0.031 | 0.00629 | 0.009 | 4.863
0.5 | 0.098 | 0.00623 | 0.009 | 15.738
1 | 0.166 | 0.0061 | 0.009 | 27.157
1.5 | 0.233 | 0.00642 | 0.009 | 36.309
2 | 0.3 | 0.00674 | 0.009 | 44.53
2.5 | 0.367 | 0.0071 | 0.008 | 51.705
3 | 0.434 | 0.00763 | 0.008 | 56.928
3.5 | 0.501 | 0.00821 | 0.008 | 61.006
4 | 0.567 | 0.00875 | 0.008 | 64.765
4.5 | 0.632 | 0.00946 | 0.008 | 66.844
5 | 0.696 | 0.01021 | 0.007 | 68.145
5.5 | 0.755 | 0.01113 | 0.007 | 67.817
6 | 0.809 | 0.01249 | 0.007 | 64.761
6.5 | 0.841 | 0.01265 | 0.007 | 66.469
7 | 0.858 | 0.01558 | 0.006 | 55.037
7.5 | 0.816 | 0.0191 | 0.006 | 42.728
8 | 0.442 | 0.05773 | 0.002 | 7.653
8.5 | 0.469 | 0.06252 | 0.002 | 7.498
9 | 0.495 | 0.0813 | 0.002 | 6.085
9.5 | 0.522 | 0.0894 | 0.002 | 5.834
10 | 0.548 | 0.09402 | 0.002 | 5.827
10.5 | 0.575 | 0.10045 | 0.002 | 5.726
11 | 0.602 | 0.10856 | 0.002 | 5.542
11.5 | 0.628 | 0.11003 | 0.002 | 5.707
12 | 0.655 | 0.11546 | 0.002 | 5.669
12.5 | 0.683 | 0.12232 | 0.002 | 5.584
13 | 0.708 | 0.12721 | 0.002 | 5.567
13.5 | 0.734 | 0.13033 | 0.001 | 5.635
14 | 0.761 | 0.13828 | 0.001 | 5.503
14.5 | 0.789 | 0.14348 | 0.001 | 5.497
15 | 0.815 | 0.15084 | 0.001 | 5.401
15.5 | 0.841 | 0.15321 | 0.001 | 5.487
16 | 0.867 | 0.15962 | 0.001 | 5.434
16.5 | 0.895 | 0.16474 | 0 | 5.431
17 | 0.92 | 0.16909 | 0 | 5.444
17.5 | 0.946 | 0.17411 | 0 | 5.435
18 | 0.973 | 0.18039 | 0 | 5.392
18.5 | 1 | 0.18354 | 0 | 5.45
19 | 1.026 | 0.1895 | -0.001 | 5.412
19.5 | 1.051 | 0.19523 | -0.001 | 5.383
20 | 1.077 | 0.20122 | -0.001 | 5.351

## 48. Re 1M Mach 0.50 (2)
BIGFOIL.COM POLAR EXPORT
AZ2007_8_1.3_mid
AZ2007_8_1.3_mid |  |  |  | Cl Max: | 1.1078 | at alpha= | 8 | deg
XFOIL ncrit=9 |  |  |  | L/D Max: | 86.7364 | at alpha= | 5 | deg
Re: | 1000000 |  |  | Cd Min: | 0.30874 | at alpha= | -20 | deg
Mach: | 0.5 |  |  | Cl=0 at alpha= | -0.424 | deg
|  |  |  | @ Cl=0.1, Cd= | 0.0049373
|  |  |  | @ Cl=0.4, Cd= | 0.0059466
|  |  |  | @ Cl=0.6, Cd= | 0.0072935
alpha (deg) | Cl | Cd | Cm | Cl/Cd
-20 | -1.062 | 0.30874 | 0.1551 | -3.4398
-19.5 | -1.0374 | 0.29928 | 0.1487 | -3.4663
-19 | -1.014 | 0.29026 | 0.1426 | -3.4934
-18.5 | -0.9909 | 0.28138 | 0.1367 | -3.5216
-18 | -0.9689 | 0.2724 | 0.1321 | -3.5569
-17.5 | -0.9465 | 0.26414 | 0.1272 | -3.5833
-17 | -0.9238 | 0.25568 | 0.1221 | -3.6131
-16.5 | -0.9011 | 0.24716 | 0.117 | -3.6458
-16 | -0.8785 | 0.23854 | 0.1119 | -3.6828
-15.5 | -0.8562 | 0.22985 | 0.1069 | -3.725
-15 | -0.8338 | 0.22089 | 0.1019 | -3.7747
-14.5 | -0.8118 | 0.21156 | 0.0961 | -3.8372
-14 | -0.7918 | 0.20249 | 0.0907 | -3.9103
-13.5 | -0.7723 | 0.19341 | 0.0857 | -3.9931
-13 | -0.7539 | 0.18525 | 0.0832 | -4.0696
-12.5 | -0.7354 | 0.17714 | 0.0792 | -4.1515
-12 | -0.718 | 0.1687 | 0.0752 | -4.2561
-11.5 | -0.7016 | 0.1592 | 0.0694 | -4.407
-11 | -0.6877 | 0.15025 | 0.0648 | -4.577
-10.5 | -0.6745 | 0.1413 | 0.0609 | -4.7735
-10 | -0.6664 | 0.13195 | 0.0578 | -5.0504
-9.5 | -0.6548 | 0.12388 | 0.0549 | -5.2858
-9 | -0.6448 | 0.11561 | 0.0514 | -5.5774
-8.5 | -0.6362 | 0.10708 | 0.0475 | -5.9414
-8 | -0.6294 | 0.09821 | 0.0431 | -6.4087
-7.5 | -0.6249 | 0.08891 | 0.0378 | -7.0285
-7 | -0.6287 | 0.07741 | 0.0305 | -8.1217
-6.5 | -0.6288 | 0.06654 | 0.0196 | -9.45
-6 | -0.6156 | 0.05265 | 0.0028 | -11.6923
-5.5 | -0.6052 | 0.04047 | -0.0035 | -14.9543
-5 | -0.5788 | 0.02791 | -0.0066 | -20.7381
-4.5 | -0.5362 | 0.01788 | -0.0057 | -29.9888
-4 | -0.4763 | 0.01291 | -0.0032 | -36.8939
-3.5 | -0.4115 | 0.01028 | -0.0009 | -40.0292
-3 | -0.3435 | 0.0091 | 0.0008 | -37.7473
-2.5 | -0.2757 | 0.00818 | 0.002 | -33.7042
-2 | -0.2078 | 0.00768 | 0.0027 | -27.0573
-1.5 | -0.1402 | 0.00727 | 0.0031 | -19.2847
-1 | -0.0743 | 0.00659 | 0.0033 | -11.2747
-0.5 | -0.0095 | 0.00586 | 0.0035 | -1.6212
0 | 0.053 | 0.00521 | 0.0045 | 10.1727
0.5 | 0.1116 | 0.00487 | 0.007 | 22.9158
1 | 0.1911 | 0.00505 | 0.0049 | 37.8416
1.5 | 0.2792 | 0.00533 | 0.0005 | 52.3827
2 | 0.3445 | 0.00565 | 0.0009 | 60.9735
2.5 | 0.41 | 0.006 | 0.0013 | 68.3333
3 | 0.4761 | 0.0064 | 0.0018 | 74.3906
3.5 | 0.5428 | 0.00686 | 0.0024 | 79.1254
4 | 0.6101 | 0.00737 | 0.003 | 82.7815
4.5 | 0.6782 | 0.00793 | 0.0037 | 85.5233
5 | 0.7468 | 0.00861 | 0.0045 | 86.7364
5.5 | 0.8157 | 0.00945 | 0.0055 | 86.3175
6 | 0.8846 | 0.0105 | 0.0068 | 84.2476
6.5 | 0.9528 | 0.01194 | 0.0084 | 79.799
7 | 1.0188 | 0.01406 | 0.0106 | 72.4609
7.5 | 1.0751 | 0.01761 | 0.0132 | 61.0505
8 | 1.1078 | 0.02349 | 0.0156 | 47.1605
8.5 | 1.1026 | 0.03186 | 0.0136 | 34.6077
9 | 1.0788 | 0.04372 | 0.0037 | 24.6752
9.5 | 1.0494 | 0.0576 | -0.0074 | 18.2188
10 | 1.0171 | 0.07137 | -0.0163 | 14.2511
10.5 | 0.9851 | 0.08482 | -0.024 | 11.614
11 | 0.955 | 0.09826 | -0.0312 | 9.7191
11.5 | 0.9281 | 0.11185 | -0.0383 | 8.2977
12 | 0.9058 | 0.12571 | -0.0454 | 7.2055
12.5 | 0.8906 | 0.13927 | -0.0522 | 6.3948
13 | 0.8828 | 0.15225 | -0.0588 | 5.7984

## 49. Re 2M Mach 0.00 (1)
BIGFOIL.COM POLAR EXPORT
AZ2007_8_1.3_mid
AZ2007_8_1.3_mid |  |  |  | Cl Max: | 0.975 | at alpha= | 10 | deg
JavaFoil+Calcfoil stall+Eppler ext transition |  |  |  | L/D Max: | 83.871 | at alpha= | 6 | deg
Re: | 2000000 |  |  | Cd Min: | 0.00553 | at alpha= | 2 | deg
Mach: | 0 |  |  | Cl=0 at alpha= | -0.22414 | deg
|  |  |  | @ Cl=0.1, Cd= | 0.0056797
|  |  |  | @ Cl=0.4, Cd= | 0.0062809
|  |  |  | @ Cl=0.6, Cd= | 0.0075326
alpha (deg) | Cl | Cd | Cm | Cl/Cd
-11.5 | -0.503 | 0.0772 | 0.005 | -6.521
-11 | -0.519 | 0.07319 | 0.005 | -7.091
-10.5 | -0.532 | 0.06909 | 0.004 | -7.699
-10 | -0.543 | 0.06431 | 0.005 | -8.448
-9.5 | -0.551 | 0.06082 | 0.005 | -9.057
-9 | -0.553 | 0.0581 | 0.004 | -9.527
-8.5 | -0.552 | 0.05549 | 0.004 | -9.953
-8 | -0.548 | 0.05163 | 0.004 | -10.615
-7.5 | -0.538 | 0.04877 | 0.004 | -11.028
-7 | -0.524 | 0.04564 | 0.004 | -11.473
-6.5 | -0.626 | 0.01049 | 0.009 | -59.673
-6 | -0.596 | 0.01034 | 0.009 | -57.586
-5.5 | -0.56 | 0.01007 | 0.009 | -55.602
-5 | -0.519 | 0.00974 | 0.009 | -53.295
-4.5 | -0.474 | 0.00949 | 0.009 | -49.92
-4 | -0.425 | 0.00925 | 0.009 | -45.931
-3.5 | -0.373 | 0.00906 | 0.009 | -41.213
-3 | -0.319 | 0.00889 | 0.009 | -35.911
-2.5 | -0.263 | 0.00864 | 0.009 | -30.467
-2 | -0.206 | 0.00819 | 0.009 | -25.162
-1.5 | -0.148 | 0.00802 | 0.008 | -18.504
-1 | -0.09 | 0.0065 | 0.008 | -13.894
-0.5 | -0.032 | 0.00598 | 0.008 | -5.346
0 | 0.026 | 0.00601 | 0.008 | 4.409
0.5 | 0.085 | 0.00569 | 0.008 | 14.932
1 | 0.143 | 0.00565 | 0.008 | 25.411
1.5 | 0.202 | 0.00568 | 0.008 | 35.551
2 | 0.26 | 0.00553 | 0.007 | 47.08
2.5 | 0.318 | 0.00579 | 0.007 | 54.976
3 | 0.377 | 0.00615 | 0.007 | 61.235
3.5 | 0.435 | 0.00648 | 0.007 | 67.027
4 | 0.492 | 0.00679 | 0.007 | 72.464
4.5 | 0.549 | 0.00713 | 0.007 | 77.084
5 | 0.606 | 0.00758 | 0.006 | 79.957
5.5 | 0.661 | 0.00807 | 0.006 | 81.927
6 | 0.714 | 0.00852 | 0.006 | 83.871
6.5 | 0.766 | 0.00924 | 0.006 | 82.887
7 | 0.815 | 0.01027 | 0.006 | 79.342
7.5 | 0.859 | 0.01109 | 0.005 | 77.457
8 | 0.898 | 0.01171 | 0.005 | 76.76
8.5 | 0.933 | 0.01244 | 0.005 | 75.014
9 | 0.962 | 0.01335 | 0.005 | 72.073
9.5 | 0.969 | 0.01374 | 0.004 | 70.495
10 | 0.975 | 0.01522 | 0.004 | 64.04
10.5 | 0.971 | 0.01753 | 0.004 | 55.408
11 | 0.96 | 0.02054 | 0.004 | 46.745
11.5 | 0.931 | 0.0273 | 0.003 | 34.119
12 | 0.885 | 0.04118 | 0.003 | 21.496
12.5 | 0.828 | 0.06241 | 0.002 | 13.266
13 | 0.777 | 0.08406 | 0.002 | 9.247
13.5 | 0.744 | 0.09431 | 0.001 | 7.894
14 | 0.716 | 0.10096 | 0.001 | 7.091
14.5 | 0.686 | 0.10667 | 0.001 | 6.43
15 | 0.656 | 0.11168 | 0.001 | 5.874

## 50. Re 2M Mach 0.00 (2)
BIGFOIL.COM POLAR EXPORT
AZ2007_8_1.3_mid
AZ2007_8_1.3_mid |  |  |  | Cl Max: | 1.5067 | at alpha= | 14.5 | deg
XFOIL ncrit=9 |  |  |  | L/D Max: | 98.9646 | at alpha= | 6 | deg
Re: | 2000000 |  |  | Cd Min: | 0.21168 | at alpha= | 19.5 | deg
Mach: | 0 |  |  | Cl=0 at alpha= | -0.38372 | deg
|  |  |  | @ Cl=0.1, Cd= | 0.0044121
|  |  |  | @ Cl=0.4, Cd= | 0.0049878
|  |  |  | @ Cl=0.6, Cd= | 0.0062346
alpha (deg) | Cl | Cd | Cm | Cl/Cd
-9.5 | -0.9584 | 0.02747 | -0.0024 | -34.889
-9 | -0.9274 | 0.02033 | -0.0016 | -45.6173
-8.5 | -0.8809 | 0.01729 | -0.001 | -50.9485
-8 | -0.8302 | 0.01533 | -0.0006 | -54.1553
-7.5 | -0.7767 | 0.01411 | -0.0005 | -55.0461
-7 | -0.722 | 0.01346 | -0.0003 | -53.6404
-6.5 | -0.6793 | 0.01101 | 0.0023 | -61.6985
-6 | -0.6278 | 0.01011 | 0.0033 | -62.0969
-5.5 | -0.5741 | 0.00939 | 0.0039 | -61.1395
-5 | -0.5195 | 0.00875 | 0.0043 | -59.3714
-4.5 | -0.4638 | 0.00835 | 0.0046 | -55.5449
-4 | -0.4082 | 0.0077 | 0.0049 | -53.013
-3.5 | -0.3519 | 0.00733 | 0.005 | -48.0082
-3 | -0.2956 | 0.00691 | 0.0051 | -42.7786
-2.5 | -0.239 | 0.00658 | 0.0051 | -36.3222
-2 | -0.1822 | 0.00635 | 0.005 | -28.6929
-1.5 | -0.1255 | 0.00606 | 0.0049 | -20.7096
-1 | -0.0692 | 0.00562 | 0.0047 | -12.3132
-0.5 | -0.013 | 0.00521 | 0.0045 | -2.4952
0 | 0.0429 | 0.00476 | 0.0044 | 9.0126
0.5 | 0.0983 | 0.00442 | 0.0045 | 22.2398
1 | 0.1518 | 0.00417 | 0.0052 | 36.4029
1.5 | 0.2062 | 0.00417 | 0.006 | 49.4484
2 | 0.2794 | 0.0044 | 0.0022 | 63.5
2.5 | 0.3358 | 0.00467 | 0.0021 | 71.9058
3 | 0.3914 | 0.00494 | 0.0022 | 79.2308
3.5 | 0.4472 | 0.00525 | 0.0022 | 85.181
4 | 0.5032 | 0.00559 | 0.0021 | 90.0179
4.5 | 0.5592 | 0.00595 | 0.002 | 93.9832
5 | 0.6151 | 0.00634 | 0.0018 | 97.0189
6 | 0.7264 | 0.00734 | 0.0015 | 98.9646
6.5 | 0.7817 | 0.0079 | 0.0013 | 98.9494
7 | 0.8365 | 0.00856 | 0.0011 | 97.722
7.5 | 0.891 | 0.00926 | 0.001 | 96.2203
8 | 0.9451 | 0.01002 | 0.0008 | 94.3214
8.5 | 0.9988 | 0.0108 | 0.0008 | 92.4815
9 | 1.0521 | 0.01158 | 0.0008 | 90.8549
9.5 | 1.1045 | 0.01252 | 0.0008 | 88.2188
10 | 1.1559 | 0.01358 | 0.0008 | 85.1178
10.5 | 1.2072 | 0.01448 | 0.0009 | 83.3702
11 | 1.2569 | 0.01558 | 0.001 | 80.6739
11.5 | 1.3008 | 0.01775 | 0.0015 | 73.2845
12 | 1.3479 | 0.01894 | 0.0017 | 71.1668
12.5 | 1.3919 | 0.02047 | 0.0021 | 67.9971
13 | 1.4321 | 0.02232 | 0.0027 | 64.1622
13.5 | 1.4677 | 0.02443 | 0.0035 | 60.0778
14 | 1.4967 | 0.02693 | 0.0043 | 55.5774
14.5 | 1.5067 | 0.03057 | 0.0052 | 49.2869
15 | 1.5036 | 0.03659 | 0.0034 | 41.0932
15.5 | 1.4861 | 0.04614 | -0.0021 | 32.2085
16 | 1.4512 | 0.05963 | -0.0103 | 24.3367
16.5 | 1.3947 | 0.07732 | -0.02 | 18.038
17 | 1.3197 | 0.09874 | -0.0309 | 13.3654
17.5 | 1.2415 | 0.12203 | -0.0427 | 10.1737
18 | 1.1794 | 0.14371 | -0.0539 | 8.2068
18.5 | 1.134 | 0.16344 | -0.0645 | 6.9383
19 | 1.0976 | 0.18275 | -0.0753 | 6.006
19.5 | 1.0428 | 0.21168 | -0.0916 | 4.9263

## 51. Re 2M Mach 0.10 (1)
BIGFOIL.COM POLAR EXPORT
AZ2007_8_1.3_mid
AZ2007_8_1.3_mid |  |  |  | Cl Max: | 0.969 | at alpha= | 10 | deg
JavaFoil+Calcfoil stall+Eppler ext transition |  |  |  | L/D Max: | 83.395 | at alpha= | 6 | deg
Re: | 2000000 |  |  | Cd Min: | 0.00554 | at alpha= | 2 | deg
Mach: | 0.1 |  |  | Cl=0 at alpha= | -0.22881 | deg
|  |  |  | @ Cl=0.1, Cd= | 0.0056873
|  |  |  | @ Cl=0.4, Cd= | 0.0062993
|  |  |  | @ Cl=0.6, Cd= | 0.007529
alpha (deg) | Cl | Cd | Cm | Cl/Cd
-11 | -0.493 | 0.07347 | 0.005 | -6.71
-10.5 | -0.51 | 0.06932 | 0.005 | -7.355
-10 | -0.525 | 0.06446 | 0.005 | -8.138
-9.5 | -0.535 | 0.06133 | 0.004 | -8.721
-9 | -0.542 | 0.05796 | 0.004 | -9.345
-8.5 | -0.544 | 0.0548 | 0.004 | -9.918
-8 | -0.541 | 0.05181 | 0.004 | -10.436
-7.5 | -0.533 | 0.04907 | 0.004 | -10.864
-7 | -0.521 | 0.04601 | 0.004 | -11.317
-6.5 | -0.506 | 0.04162 | 0.005 | -12.168
-6 | -0.595 | 0.01042 | 0.009 | -57.168
-5.5 | -0.56 | 0.01012 | 0.009 | -55.387
-5 | -0.52 | 0.00979 | 0.009 | -53.136
-4.5 | -0.475 | 0.00953 | 0.009 | -49.91
-4 | -0.427 | 0.00928 | 0.009 | -45.964
-3.5 | -0.375 | 0.00907 | 0.009 | -41.311
-3 | -0.321 | 0.00892 | 0.009 | -35.948
-2.5 | -0.265 | 0.00867 | 0.009 | -30.521
-2 | -0.207 | 0.00822 | 0.009 | -25.215
-1.5 | -0.149 | 0.00804 | 0.008 | -18.559
-1 | -0.091 | 0.00651 | 0.008 | -13.942
-0.5 | -0.032 | 0.00599 | 0.008 | -5.359
0 | 0.027 | 0.00603 | 0.008 | 4.42
0.5 | 0.085 | 0.0057 | 0.008 | 14.991
1 | 0.144 | 0.00565 | 0.008 | 25.496
1.5 | 0.203 | 0.00569 | 0.008 | 35.634
2 | 0.261 | 0.00554 | 0.007 | 47.238
2.5 | 0.32 | 0.0058 | 0.007 | 55.165
3 | 0.378 | 0.00618 | 0.007 | 61.19
3.5 | 0.437 | 0.0065 | 0.007 | 67.137
4 | 0.495 | 0.00682 | 0.007 | 72.566
4.5 | 0.552 | 0.00715 | 0.007 | 77.269
5 | 0.609 | 0.0076 | 0.006 | 80.097
5.5 | 0.664 | 0.0081 | 0.006 | 82.005
6 | 0.718 | 0.00861 | 0.006 | 83.395
6.5 | 0.769 | 0.00942 | 0.006 | 81.652
7 | 0.818 | 0.01037 | 0.006 | 78.912
7.5 | 0.862 | 0.01115 | 0.005 | 77.293
8 | 0.901 | 0.01185 | 0.005 | 76.052
8.5 | 0.935 | 0.01256 | 0.005 | 74.383
9 | 0.955 | 0.0125 | 0.005 | 76.39
9.5 | 0.966 | 0.01398 | 0.004 | 69.069
10 | 0.969 | 0.01556 | 0.004 | 62.302
10.5 | 0.963 | 0.01789 | 0.004 | 53.846
11 | 0.944 | 0.02204 | 0.004 | 42.825
11.5 | 0.908 | 0.03063 | 0.003 | 29.632
12 | 0.848 | 0.05055 | 0.003 | 16.782
12.5 | 0.796 | 0.07022 | 0.002 | 11.333
13 | 0.749 | 0.08794 | 0.002 | 8.518
13.5 | 0.715 | 0.09659 | 0.001 | 7.402
14 | 0.684 | 0.10191 | 0.001 | 6.712
14.5 | 0.65 | 0.10785 | 0.001 | 6.024
15 | 0.615 | 0.11237 | 0.001 | 5.476

## 52. Re 2M Mach 0.10 (2)
BIGFOIL.COM POLAR EXPORT
AZ2007_8_1.3_mid
AZ2007_8_1.3_mid |  |  |  | Cl Max: | 1.4789 | at alpha= | 14 | deg
XFOIL ncrit=9 |  |  |  | L/D Max: | 99.0921 | at alpha= | 6 | deg
Re: | 2000000 |  |  | Cd Min: | 0.17773 | at alpha= | 18.5 | deg
Mach: | 0.1 |  |  | Cl=0 at alpha= | -0.38523 | deg
|  |  |  | @ Cl=0.1, Cd= | 0.0044354
|  |  |  | @ Cl=0.4, Cd= | 0.0049932
|  |  |  | @ Cl=0.6, Cd= | 0.0062338
alpha (deg) | Cl | Cd | Cm | Cl/Cd
-8.5 | -0.8826 | 0.0194 | -0.0021 | -45.4948
-8 | -0.8345 | 0.01633 | -0.0015 | -51.1023
-7.5 | -0.7819 | 0.01456 | -0.0011 | -53.7019
-7 | -0.7275 | 0.01366 | -0.0007 | -53.2577
-6.5 | -0.6838 | 0.01135 | 0.0018 | -60.2467
-6 | -0.632 | 0.01031 | 0.0029 | -61.2997
-5.5 | -0.5779 | 0.00953 | 0.0036 | -60.6401
-5 | -0.5228 | 0.00884 | 0.0041 | -59.1403
-4.5 | -0.4668 | 0.00839 | 0.0044 | -55.6377
-4 | -0.4108 | 0.00774 | 0.0048 | -53.0749
-3.5 | -0.354 | 0.00737 | 0.0049 | -48.0326
-3 | -0.2973 | 0.00693 | 0.0051 | -42.9004
-2.5 | -0.2404 | 0.00659 | 0.0051 | -36.4795
-2 | -0.1832 | 0.00637 | 0.005 | -28.7598
-1.5 | -0.1261 | 0.00608 | 0.0049 | -20.7401
-1 | -0.0695 | 0.00565 | 0.0047 | -12.3009
-0.5 | -0.0129 | 0.00523 | 0.0045 | -2.4665
0 | 0.0433 | 0.00478 | 0.0044 | 9.0586
0.5 | 0.099 | 0.00444 | 0.0045 | 22.2973
1 | 0.1529 | 0.00419 | 0.0052 | 36.4916
1.5 | 0.2074 | 0.00418 | 0.0061 | 49.6172
3 | 0.394 | 0.00496 | 0.0022 | 79.4355
3.5 | 0.4501 | 0.00527 | 0.0022 | 85.408
4 | 0.5064 | 0.00562 | 0.0021 | 90.1068
4.5 | 0.5628 | 0.00597 | 0.002 | 94.2714
5 | 0.6192 | 0.00637 | 0.0019 | 97.2057
5.5 | 0.6754 | 0.00686 | 0.0017 | 98.4548
6 | 0.7313 | 0.00738 | 0.0016 | 99.0921
6.5 | 0.787 | 0.00796 | 0.0014 | 98.8693
7 | 0.8423 | 0.00864 | 0.0013 | 97.4884
7.5 | 0.8974 | 0.00934 | 0.0012 | 96.0814
8 | 0.9518 | 0.01018 | 0.0012 | 93.4971
8.5 | 1.0059 | 0.01101 | 0.0012 | 91.3624
9 | 1.06 | 0.01174 | 0.0012 | 90.2896
9.5 | 1.112 | 0.01297 | 0.0014 | 85.7363
10 | 1.1646 | 0.01384 | 0.0015 | 84.1474
10.5 | 1.2162 | 0.01482 | 0.0016 | 82.0648
11 | 1.2654 | 0.01618 | 0.0019 | 78.2077
11.5 | 1.3098 | 0.01828 | 0.0024 | 71.6521
12 | 1.3558 | 0.01976 | 0.0029 | 68.6134
12.5 | 1.3976 | 0.02165 | 0.0035 | 64.5543
13 | 1.4347 | 0.02387 | 0.0043 | 60.1047
13.5 | 1.4651 | 0.02648 | 0.0052 | 55.3285
14 | 1.4789 | 0.03 | 0.0062 | 49.2967
14.5 | 1.4764 | 0.0359 | 0.0045 | 41.1253
15 | 1.4607 | 0.04525 | -0.0009 | 32.2807
15.5 | 1.4256 | 0.05893 | -0.0095 | 24.1914
16 | 1.3736 | 0.07593 | -0.019 | 18.0903
16.5 | 1.2999 | 0.09696 | -0.0298 | 13.4066
17 | 1.2255 | 0.11932 | -0.0412 | 10.2707
17.5 | 1.1685 | 0.13972 | -0.0516 | 8.3632
18 | 1.1238 | 0.159 | -0.0619 | 7.0679
18.5 | 1.0883 | 0.17773 | -0.0722 | 6.1233

## 53. Re 2M Mach 0.25 (1)
BIGFOIL.COM POLAR EXPORT
AZ2007_8_1.3_mid
AZ2007_8_1.3_mid |  |  |  | Cl Max: | 0.939 | at alpha= | 9 | deg
JavaFoil+Calcfoil stall+Eppler ext transition |  |  |  | L/D Max: | 82.572 | at alpha= | 6 | deg
Re: | 2000000 |  |  | Cd Min: | 0.00562 | at alpha= | 2 | deg
Mach: | 0.25 |  |  | Cl=0 at alpha= | -0.225 | deg
|  |  |  | @ Cl=0.1, Cd= | 0.00574
|  |  |  | @ Cl=0.4, Cd= | 0.1101
|  |  |  | @ Cl=0.6, Cd= | 0.1101
alpha (deg) | Cl | Cd | Cm | Cl/Cd
-10.5 | -0.303 | 0.07063 | 0.005 | -4.293
-10 | -0.353 | 0.06611 | 0.005 | -5.336
-9.5 | -0.396 | 0.06244 | 0.005 | -6.346
-9 | -0.433 | 0.05873 | 0.005 | -7.369
-8.5 | -0.46 | 0.05628 | 0.004 | -8.179
-8 | -0.481 | 0.05328 | 0.004 | -9.019
-7.5 | -0.491 | 0.05047 | 0.004 | -9.738
-7 | -0.494 | 0.04731 | 0.004 | -10.433
-6.5 | -0.488 | 0.0443 | 0.004 | -11.013
-6 | -0.474 | 0.04146 | 0.004 | -11.421
-5.5 | -0.561 | 0.01031 | 0.009 | -54.424
-5 | -0.525 | 0.01008 | 0.009 | -52.135
-4.5 | -0.483 | 0.0097 | 0.009 | -49.829
-4 | -0.436 | 0.00946 | 0.009 | -46.046
-3.5 | -0.384 | 0.00931 | 0.009 | -41.228
-3 | -0.329 | 0.00903 | 0.009 | -36.409
-2.5 | -0.272 | 0.00886 | 0.009 | -30.654
-2 | -0.213 | 0.00832 | 0.009 | -25.572
-1.5 | -0.153 | 0.00812 | 0.009 | -18.869
-1 | -0.093 | 0.00798 | 0.009 | -11.681
-0.5 | -0.033 | 0.00622 | 0.008 | -5.304
0 | 0.027 | 0.00611 | 0.008 | 4.479
0.5 | 0.088 | 0.00575 | 0.008 | 15.256
1 | 0.148 | 0.0057 | 0.008 | 25.992
1.5 | 0.208 | 0.00577 | 0.008 | 36.118
2 | 0.269 | 0.00562 | 0.008 | 47.846
2.5 | 0.329 | 0.00599 | 0.008 | 54.885
3 | 0.389 | 0.00625 | 0.007 | 62.172
3.5 | 0.449 | 0.00666 | 0.007 | 67.398
4 | 0.508 | 0.00702 | 0.007 | 72.425
4.5 | 0.567 | 0.00728 | 0.007 | 77.933
5 | 0.625 | 0.00778 | 0.007 | 80.379
5.5 | 0.682 | 0.0083 | 0.006 | 82.113
6 | 0.736 | 0.00891 | 0.006 | 82.572
6.5 | 0.787 | 0.00977 | 0.006 | 80.597
7 | 0.836 | 0.01101 | 0.006 | 75.872
7.5 | 0.877 | 0.01171 | 0.006 | 74.884
8 | 0.912 | 0.01249 | 0.005 | 73.013
8.5 | 0.931 | 0.01253 | 0.005 | 74.301
9 | 0.939 | 0.01402 | 0.005 | 66.986
9.5 | 0.934 | 0.01588 | 0.004 | 58.835
10 | 0.915 | 0.01889 | 0.004 | 48.432
10.5 | 0.874 | 0.02525 | 0.004 | 34.597
11 | 0.79 | 0.04714 | 0.003 | 16.755
11.5 | 0.709 | 0.07626 | 0.002 | 9.293
12 | 0.665 | 0.08268 | 0.002 | 8.039
12.5 | 0.607 | 0.0881 | 0.002 | 6.887
13 | 0.539 | 0.09511 | 0.001 | 5.671
13.5 | 0.466 | 0.10223 | 0.001 | 4.557
14 | 0.387 | 0.1101 | 0.001 | 3.512

## 54. Re 2M Mach 0.25 (2)
BIGFOIL.COM POLAR EXPORT
AZ2007_8_1.3_mid
AZ2007_8_1.3_mid |  |  |  | Cl Max: | 1.3462 | at alpha= | 12 | deg
XFOIL ncrit=9 |  |  |  | L/D Max: | 99.1765 | at alpha= | 6 | deg
Re: | 2000000 |  |  | Cd Min: | 0.28044 | at alpha= | -20 | deg
Mach: | 0.25 |  |  | Cl=0 at alpha= | -0.3931 | deg
|  |  |  | @ Cl=0.1, Cd= | 0.0045594
|  |  |  | @ Cl=0.4, Cd= | 0.0050183
|  |  |  | @ Cl=0.6, Cd= | 0.0062433
alpha (deg) | Cl | Cd | Cm | Cl/Cd
-20 | -0.9701 | 0.28044 | 0.1343 | -3.4592
-19.5 | -0.9501 | 0.27245 | 0.1293 | -3.4872
-19 | -0.9314 | 0.26482 | 0.1244 | -3.5171
-18.5 | -0.9129 | 0.25744 | 0.1197 | -3.5461
-18 | -0.8947 | 0.25001 | 0.1152 | -3.5787
-17.5 | -0.8766 | 0.2425 | 0.1107 | -3.6148
-17 | -0.8587 | 0.23493 | 0.1063 | -3.6551
-16.5 | -0.8414 | 0.2273 | 0.102 | -3.7017
-16 | -0.8268 | 0.21955 | 0.0981 | -3.7659
-15.5 | -0.81 | 0.21255 | 0.0943 | -3.8109
-15 | -0.7935 | 0.20531 | 0.0904 | -3.8649
-14.5 | -0.7775 | 0.19782 | 0.0865 | -3.9303
-14 | -0.7625 | 0.19005 | 0.0828 | -4.0121
-13.5 | -0.7481 | 0.18099 | 0.0785 | -4.1334
-13 | -0.7358 | 0.17214 | 0.0746 | -4.2744
-12.5 | -0.7251 | 0.16337 | 0.0709 | -4.4384
-12 | -0.7155 | 0.15464 | 0.0673 | -4.6269
-11.5 | -0.7124 | 0.14537 | 0.0637 | -4.9006
-11 | -0.7031 | 0.13775 | 0.0606 | -5.1042
-10.5 | -0.6957 | 0.12965 | 0.0573 | -5.366
-10 | -0.6902 | 0.12107 | 0.0536 | -5.7008
-9.5 | -0.6863 | 0.11216 | 0.0496 | -6.1189
-9 | -0.6852 | 0.10239 | 0.0448 | -6.6921
-8 | -0.7251 | 0.07164 | 0.0208 | -10.1214
-7.5 | -0.7328 | 0.04752 | -0.0001 | -15.4209
-7 | -0.7518 | 0.01767 | -0.0036 | -42.5467
-6.5 | -0.7053 | 0.01487 | -0.001 | -47.4311
-6 | -0.6551 | 0.01178 | 0.0009 | -55.6112
-5.5 | -0.5989 | 0.01054 | 0.0019 | -56.8216
-5 | -0.5416 | 0.0095 | 0.0028 | -57.0105
-4.5 | -0.4835 | 0.00871 | 0.0035 | -55.5109
-4 | -0.425 | 0.00797 | 0.004 | -53.325
-3.5 | -0.3659 | 0.00756 | 0.0044 | -48.3995
-3 | -0.3068 | 0.00712 | 0.0047 | -43.0899
-2.5 | -0.2479 | 0.0067 | 0.0048 | -37
-2 | -0.1886 | 0.00644 | 0.0048 | -29.2857
-1.5 | -0.1294 | 0.00622 | 0.0048 | -20.8039
-1 | -0.0709 | 0.00576 | 0.0046 | -12.309
-0.5 | -0.0124 | 0.00534 | 0.0045 | -2.3221
0 | 0.0456 | 0.00489 | 0.0044 | 9.3252
0.5 | 0.1032 | 0.00454 | 0.0044 | 22.7313
1 | 0.159 | 0.00428 | 0.0051 | 37.1495
1.5 | 0.214 | 0.00424 | 0.0063 | 50.4717
2 | 0.289 | 0.00449 | 0.0027 | 64.3653
2.5 | 0.3506 | 0.00477 | 0.002 | 73.501
3 | 0.4083 | 0.00506 | 0.0022 | 80.6917
3.5 | 0.4663 | 0.00538 | 0.0022 | 86.6729
4 | 0.5247 | 0.00573 | 0.0023 | 91.5707
4.5 | 0.5832 | 0.00612 | 0.0023 | 95.2941
5 | 0.6418 | 0.00655 | 0.0023 | 97.9847
6 | 0.7587 | 0.00765 | 0.0023 | 99.1765
6.5 | 0.817 | 0.0083 | 0.0024 | 98.4337
7 | 0.8749 | 0.00908 | 0.0025 | 96.3546
7.5 | 0.9325 | 0.0099 | 0.0027 | 94.1919
8 | 0.9899 | 0.0108 | 0.0031 | 91.6574
8.5 | 1.047 | 0.01175 | 0.0035 | 89.1064
9 | 1.1023 | 0.01314 | 0.004 | 83.8889
9.5 | 1.1574 | 0.0144 | 0.0047 | 80.375
10 | 1.2112 | 0.01579 | 0.0054 | 76.7068
10.5 | 1.2565 | 0.01858 | 0.0064 | 67.6265
11 | 1.2998 | 0.02122 | 0.0075 | 61.2535
11.5 | 1.3331 | 0.02472 | 0.0088 | 53.928
12 | 1.3462 | 0.02958 | 0.0096 | 45.5105
12.5 | 1.334 | 0.03732 | 0.0064 | 35.7449
13 | 1.3108 | 0.04913 | -0.0021 | 26.6802
13.5 | 1.2728 | 0.0643 | -0.0122 | 19.7947
14 | 1.2264 | 0.08063 | -0.0214 | 15.2102
14.5 | 1.178 | 0.09722 | -0.03 | 12.1168
15 | 1.1324 | 0.11394 | -0.0384 | 9.9386
15.5 | 1.0918 | 0.13073 | -0.0469 | 8.3516
16 | 1.0585 | 0.14714 | -0.0553 | 7.1938
16.5 | 1.0269 | 0.16461 | -0.0645 | 6.2384
17 | 0.9925 | 0.18499 | -0.0754 | 5.3652

## 55. Re 2M Mach 0.50 (1)
BIGFOIL.COM POLAR EXPORT
AZ2007_8_1.3_mid
AZ2007_8_1.3_mid |  |  |  | Cl Max: | 1.078 | at alpha= | 20 | deg
JavaFoil+Calcfoil stall+Eppler ext transition |  |  |  | L/D Max: | 78.931 | at alpha= | 5 | deg
Re: | 2000000 |  |  | Cd Min: | 0.00617 | at alpha= | 1 | deg
Mach: | 0.5 |  |  | Cl=0 at alpha= | -0.22794 | deg
|  |  |  | @ Cl=0.1, Cd= | 0.0061797
|  |  |  | @ Cl=0.4, Cd= | 0.0066016
|  |  |  | @ Cl=0.6, Cd= | 0.0078648
alpha (deg) | Cl | Cd | Cm | Cl/Cd
-20 | -1.054 | 0.17738 | 0.006 | -5.943
-19.5 | -1.029 | 0.17305 | 0.006 | -5.945
-19 | -1.005 | 0.16914 | 0.006 | -5.942
-18.5 | -0.976 | 0.16203 | 0.006 | -6.024
-18 | -0.95 | 0.1593 | 0.006 | -5.963
-17.5 | -0.924 | 0.15457 | 0.006 | -5.976
-17 | -0.898 | 0.14737 | 0.006 | -6.093
-16.5 | -0.872 | 0.14478 | 0.006 | -6.023
-16 | -0.847 | 0.14087 | 0.006 | -6.015
-15.5 | -0.819 | 0.13393 | 0.006 | -6.117
-15 | -0.792 | 0.12793 | 0.006 | -6.192
-14.5 | -0.766 | 0.12261 | 0.006 | -6.245
-14 | -0.739 | 0.11791 | 0.006 | -6.27
-13.5 | -0.713 | 0.1147 | 0.006 | -6.217
-13 | -0.688 | 0.11278 | 0.006 | -6.1
-12.5 | -0.66 | 0.10675 | 0.006 | -6.182
-12 | -0.632 | 0.10307 | 0.005 | -6.136
-11.5 | -0.606 | 0.09946 | 0.005 | -6.091
-11 | -0.579 | 0.09555 | 0.005 | -6.064
-10.5 | -0.553 | 0.09239 | 0.005 | -5.986
-10 | -0.527 | 0.08937 | 0.005 | -5.894
-9.5 | -0.499 | 0.08231 | 0.005 | -6.06
-9 | -0.472 | 0.07914 | 0.005 | -5.967
-8.5 | -0.446 | 0.07887 | 0.005 | -5.65
-8 | -0.419 | 0.07363 | 0.005 | -5.689
-7.5 | -0.392 | 0.07015 | 0.005 | -5.591
-7 | -0.365 | 0.0551 | 0.005 | -6.627
-6.5 | -0.339 | 0.04815 | 0.005 | -7.033
-6 | -0.313 | 0.04312 | 0.005 | -7.26
-5.5 | -0.354 | 0.0113 | 0.011 | -31.326
-5 | -0.258 | 0.03939 | 0.005 | -6.548
-4.5 | -0.364 | 0.03791 | 0.004 | -9.589
-4 | -0.455 | 0.01004 | 0.01 | -45.285
-3.5 | -0.416 | 0.00999 | 0.01 | -41.636
-3 | -0.362 | 0.00957 | 0.01 | -37.895
-2.5 | -0.302 | 0.00935 | 0.01 | -32.243
-2 | -0.237 | 0.00911 | 0.01 | -26.009
-1.5 | -0.171 | 0.00849 | 0.01 | -20.142
-1 | -0.104 | 0.00836 | 0.01 | -12.471
-0.5 | -0.037 | 0.00679 | 0.009 | -5.431
0 | 0.031 | 0.00632 | 0.009 | 4.844
0.5 | 0.098 | 0.00618 | 0.009 | 15.873
1 | 0.166 | 0.00617 | 0.009 | 26.841
1.5 | 0.233 | 0.00618 | 0.009 | 37.724
2 | 0.3 | 0.00625 | 0.009 | 48.015
2.5 | 0.367 | 0.00638 | 0.008 | 57.541
3 | 0.434 | 0.00683 | 0.008 | 63.615
3.5 | 0.501 | 0.00725 | 0.008 | 69.087
4 | 0.567 | 0.00755 | 0.008 | 75.096
4.5 | 0.632 | 0.00817 | 0.008 | 77.344
5 | 0.696 | 0.00881 | 0.007 | 78.931
5.5 | 0.755 | 0.00959 | 0.007 | 78.732
6 | 0.809 | 0.01076 | 0.007 | 75.121
6.5 | 0.853 | 0.01264 | 0.007 | 67.48
7 | 0.867 | 0.01328 | 0.006 | 65.256
7.5 | 0.83 | 0.01569 | 0.006 | 52.886
8 | 0.508 | 0.0234 | 0.005 | 21.721
8.5 | 0.489 | 0.04813 | 0.004 | 10.17
9 | 0.495 | 0.07423 | 0.002 | 6.671
9.5 | 0.522 | 0.06869 | 0.002 | 7.604
10 | 0.548 | 0.08559 | 0.002 | 6.406
10.5 | 0.576 | 0.09222 | 0.002 | 6.246
11 | 0.602 | 0.09531 | 0.002 | 6.315
11.5 | 0.628 | 0.09797 | 0.002 | 6.413
12 | 0.655 | 0.10272 | 0.002 | 6.379
12.5 | 0.683 | 0.1089 | 0.002 | 6.276
13 | 0.709 | 0.11289 | 0.002 | 6.276
13.5 | 0.735 | 0.11743 | 0.001 | 6.259
14 | 0.762 | 0.12429 | 0.001 | 6.133
14.5 | 0.789 | 0.12567 | 0.001 | 6.279
15 | 0.815 | 0.13101 | 0.001 | 6.221
15.5 | 0.841 | 0.13668 | 0.001 | 6.155
16 | 0.869 | 0.14083 | 0.001 | 6.168
16.5 | 0.895 | 0.14631 | 0 | 6.118
17 | 0.921 | 0.14939 | 0 | 6.164
17.5 | 0.947 | 0.15371 | 0 | 6.162
18 | 0.974 | 0.15995 | 0 | 6.088
18.5 | 1.001 | 0.16279 | 0 | 6.146
19 | 1.026 | 0.16807 | -0.001 | 6.106
19.5 | 1.052 | 0.17491 | -0.001 | 6.014
20 | 1.078 | 0.18106 | -0.001 | 5.955

## 56. Re 2M Mach 0.50 (2)
BIGFOIL.COM POLAR EXPORT
AZ2007_8_1.3_mid
AZ2007_8_1.3_mid |  |  |  | Cl Max: | 1.1483 | at alpha= | 8.5 | deg
XFOIL ncrit=9 |  |  |  | L/D Max: | 101.578 | at alpha= | 5 | deg
Re: | 2000000 |  |  | Cd Min: | 0.26394 | at alpha= | -17.5 | deg
Mach: | 0.5 |  |  | Cl=0 at alpha= | -0.42663 | deg
|  |  |  | @ Cl=0.1, Cd= | 0.0051079
|  |  |  | @ Cl=0.4, Cd= | 0.0051167
|  |  |  | @ Cl=0.6, Cd= | 0.0062267
alpha (deg) | Cl | Cd | Cm | Cl/Cd
-17.5 | -0.9506 | 0.26394 | 0.1286 | -3.6016
-17 | -0.9285 | 0.25584 | 0.1236 | -3.6292
-16.5 | -0.906 | 0.24744 | 0.1186 | -3.6615
-16 | -0.8836 | 0.23889 | 0.1136 | -3.6988
-15.5 | -0.8615 | 0.23026 | 0.1086 | -3.7414
-15 | -0.8397 | 0.22154 | 0.1038 | -3.7903
-14.5 | -0.8176 | 0.21231 | 0.0988 | -3.851
-14 | -0.797 | 0.20317 | 0.0939 | -3.9228
-13.5 | -0.7774 | 0.19399 | 0.089 | -4.0074
-13 | -0.7589 | 0.1848 | 0.0845 | -4.1066
-12.5 | -0.7438 | 0.17535 | 0.0802 | -4.2418
-12 | -0.7265 | 0.16773 | 0.0768 | -4.3314
-11.5 | -0.7101 | 0.15961 | 0.073 | -4.449
-11 | -0.6956 | 0.15103 | 0.0692 | -4.6057
-10.5 | -0.6819 | 0.14136 | 0.0645 | -4.8239
-10 | -0.6705 | 0.1324 | 0.0607 | -5.0642
-9.5 | -0.6607 | 0.1234 | 0.0569 | -5.3541
-9 | -0.6526 | 0.11435 | 0.0531 | -5.707
-8.5 | -0.6463 | 0.1052 | 0.049 | -6.1435
-8 | -0.6457 | 0.09624 | 0.0448 | -6.7093
-7.5 | -0.65 | 0.08509 | 0.0386 | -7.639
-7 | -0.6547 | 0.07417 | 0.031 | -8.827
-6.5 | -0.6635 | 0.06384 | 0.0212 | -10.3932
-5.5 | -0.63 | 0.03691 | -0.0019 | -17.0685
-5 | -0.599 | 0.024 | -0.0047 | -24.9583
-4.5 | -0.5531 | 0.01415 | -0.0034 | -39.0883
-4 | -0.4883 | 0.01057 | -0.001 | -46.1968
-3.5 | -0.4206 | 0.0086 | 0.001 | -48.907
-3 | -0.3509 | 0.00781 | 0.0023 | -44.9296
-2.5 | -0.2815 | 0.00725 | 0.0033 | -38.8276
-2 | -0.2129 | 0.00678 | 0.0038 | -31.4012
-1.5 | -0.1444 | 0.00654 | 0.0041 | -22.0795
-1 | -0.0765 | 0.00625 | 0.0042 | -12.24
-0.5 | -0.0097 | 0.00578 | 0.0042 | -1.6782
0.5 | 0.1225 | 0.00497 | 0.0042 | 24.6479
1 | 0.1868 | 0.00467 | 0.0047 | 40
1.5 | 0.246 | 0.00454 | 0.007 | 54.185
2 | 0.3262 | 0.00481 | 0.0045 | 67.817
2.5 | 0.408 | 0.00515 | 0.0015 | 79.2233
3 | 0.474 | 0.00549 | 0.0021 | 86.3388
3.5 | 0.5408 | 0.00586 | 0.0027 | 92.2867
4 | 0.6086 | 0.00628 | 0.0033 | 96.9108
4.5 | 0.6772 | 0.00679 | 0.004 | 99.7349
5 | 0.7466 | 0.00735 | 0.0048 | 101.5782
5.5 | 0.8165 | 0.00809 | 0.0057 | 100.9271
6 | 0.8868 | 0.00896 | 0.0069 | 98.9732
6.5 | 0.9573 | 0.01011 | 0.0085 | 94.6884
7 | 1.0283 | 0.01151 | 0.0106 | 89.3397
7.5 | 1.0945 | 0.01405 | 0.0132 | 77.9004
8 | 1.1418 | 0.01907 | 0.0162 | 59.8741
8.5 | 1.1483 | 0.02729 | 0.0165 | 42.0777
9 | 1.1236 | 0.0382 | 0.0081 | 29.4136
9.5 | 1.0953 | 0.05208 | -0.0039 | 21.0311
10 | 1.0642 | 0.06584 | -0.0132 | 16.1634
10.5 | 1.0332 | 0.07898 | -0.0207 | 13.0818
11 | 1.0042 | 0.0918 | -0.0276 | 10.939
11.5 | 0.9775 | 0.10465 | -0.0343 | 9.3407
12 | 0.9539 | 0.11784 | -0.0413 | 8.0949
12.5 | 0.9316 | 0.13171 | -0.0486 | 7.0731
13 | 0.9149 | 0.14565 | -0.0559 | 6.2815
13.5 | 0.9026 | 0.16011 | -0.0633 | 5.6374

## 57. Re 3M Mach 0.00 (1)
BIGFOIL.COM POLAR EXPORT
AZ2007_8_1.3_mid
AZ2007_8_1.3_mid |  |  |  | Cl Max: | 0.982 | at alpha= | 10 | deg
JavaFoil+Calcfoil stall+Eppler ext transition |  |  |  | L/D Max: | 89.394 | at alpha= | 6.5 | deg
Re: | 3000000 |  |  | Cd Min: | 0.0058 | at alpha= | 1 | deg
Mach: | 0 |  |  | Cl=0 at alpha= | -0.22414 | deg
|  |  |  | @ Cl=0.1, Cd= | 0.0058964
|  |  |  | @ Cl=0.4, Cd= | 0.0059731
|  |  |  | @ Cl=0.6, Cd= | 0.00714
alpha (deg) | Cl | Cd | Cm | Cl/Cd
-12 | -0.489 | 0.07693 | 0.005 | -6.356
-11.5 | -0.506 | 0.0738 | 0.005 | -6.851
-11 | -0.521 | 0.06989 | 0.005 | -7.459
-10.5 | -0.535 | 0.06612 | 0.005 | -8.087
-10 | -0.548 | 0.06026 | 0.005 | -9.09
-9.5 | -0.556 | 0.05675 | 0.005 | -9.796
-9 | -0.56 | 0.05364 | 0.005 | -10.431
-8.5 | -0.555 | 0.0536 | 0.005 | -10.351
-8 | -0.559 | 0.0454 | 0.006 | -12.304
-7.5 | -0.549 | 0.0427 | 0.006 | -12.859
-7 | -0.651 | 0.01042 | 0.009 | -62.45
-6.5 | -0.626 | 0.01012 | 0.009 | -61.845
-6 | -0.596 | 0.0098 | 0.009 | -60.763
-5.5 | -0.56 | 0.00955 | 0.009 | -58.601
-5 | -0.519 | 0.0093 | 0.009 | -55.806
-4.5 | -0.474 | 0.00907 | 0.009 | -52.238
-4 | -0.425 | 0.00887 | 0.009 | -47.909
-3.5 | -0.373 | 0.00863 | 0.009 | -43.254
-3 | -0.319 | 0.00851 | 0.009 | -37.508
-2.5 | -0.263 | 0.00834 | 0.009 | -31.559
-2 | -0.206 | 0.00781 | 0.009 | -26.402
-1.5 | -0.148 | 0.00764 | 0.008 | -19.435
-1 | -0.09 | 0.00757 | 0.008 | -11.935
-0.5 | -0.032 | 0.00637 | 0.008 | -5.014
0 | 0.026 | 0.00608 | 0.008 | 4.36
0.5 | 0.085 | 0.00593 | 0.008 | 14.337
1 | 0.143 | 0.0058 | 0.008 | 24.712
1.5 | 0.202 | 0.00589 | 0.008 | 34.269
2 | 0.26 | 0.00587 | 0.007 | 44.327
2.5 | 0.318 | 0.00592 | 0.007 | 53.819
3 | 0.377 | 0.00587 | 0.007 | 64.114
3.5 | 0.435 | 0.00613 | 0.007 | 70.841
4 | 0.492 | 0.00643 | 0.007 | 76.52
4.5 | 0.549 | 0.0068 | 0.007 | 80.761
5 | 0.606 | 0.00718 | 0.006 | 84.452
5.5 | 0.661 | 0.00755 | 0.006 | 87.579
6 | 0.714 | 0.00799 | 0.006 | 89.385
6.5 | 0.766 | 0.00857 | 0.006 | 89.394
7 | 0.815 | 0.00955 | 0.006 | 85.351
7.5 | 0.859 | 0.01027 | 0.005 | 83.643
8 | 0.898 | 0.01083 | 0.005 | 82.992
8.5 | 0.933 | 0.01148 | 0.005 | 81.262
9 | 0.962 | 0.01226 | 0.005 | 78.487
9.5 | 0.976 | 0.01218 | 0.004 | 80.094
10 | 0.982 | 0.0137 | 0.004 | 71.709
10.5 | 0.98 | 0.01551 | 0.004 | 63.187
11 | 0.972 | 0.01757 | 0.004 | 55.335
11.5 | 0.949 | 0.0221 | 0.003 | 42.941
12 | 0.916 | 0.02941 | 0.003 | 31.158
12.5 | 0.87 | 0.04093 | 0.003 | 21.26
13 | 0.811 | 0.06161 | 0.002 | 13.16
13.5 | 0.765 | 0.07801 | 0.002 | 9.809
14 | 0.727 | 0.09024 | 0.001 | 8.056
14.5 | 0.694 | 0.09747 | 0.001 | 7.123
15 | 0.663 | 0.10238 | 0.001 | 6.477

## 58. Re 3M Mach 0.00 (2)
BIGFOIL.COM POLAR EXPORT
AZ2007_8_1.3_mid
AZ2007_8_1.3_mid |  |  |  | Cl Max: | 1.5816 | at alpha= | 15.5 | deg
XFOIL ncrit=9 |  |  |  | L/D Max: | 106.184 | at alpha= | 6 | deg
Re: | 3000000 |  |  | Cd Min: | 0.20414 | at alpha= | 20 | deg
Mach: | 0 |  |  | Cl=0 at alpha= | -0.38319 | deg
|  |  |  | @ Cl=0.1, Cd= | 0.0046391
|  |  |  | @ Cl=0.4, Cd= | 0.0046682
|  |  |  | @ Cl=0.6, Cd= | 0.0058218
alpha (deg) | Cl | Cd | Cm | Cl/Cd
-11 | -1.0961 | 0.03257 | -0.002 | -33.6537
-10.5 | -1.0679 | 0.02686 | -0.0018 | -39.758
-10 | -1.0324 | 0.02211 | -0.0012 | -46.6938
-9.5 | -0.9885 | 0.01903 | -0.0006 | -51.9443
-9 | -0.9398 | 0.01698 | -0.0001 | -55.3475
-8.5 | -0.8964 | 0.01263 | 0.0009 | -70.9739
-8 | -0.8419 | 0.0119 | 0.001 | -70.7479
-7.5 | -0.7932 | 0.01131 | 0.0026 | -70.1326
-7 | -0.7417 | 0.01063 | 0.0036 | -69.7742
-6.5 | -0.6882 | 0.00996 | 0.0042 | -69.0964
-6 | -0.6336 | 0.00936 | 0.0046 | -67.6923
-5.5 | -0.5783 | 0.00884 | 0.0048 | -65.4186
-5 | -0.5236 | 0.00785 | 0.0052 | -66.7006
-4.5 | -0.4674 | 0.00746 | 0.0054 | -62.6542
-4 | -0.4108 | 0.0072 | 0.0054 | -57.0556
-3.5 | -0.3543 | 0.00684 | 0.0055 | -51.7982
-3 | -0.2975 | 0.00653 | 0.0055 | -45.559
-2.5 | -0.2408 | 0.00622 | 0.0054 | -38.7138
-2 | -0.1838 | 0.00603 | 0.0053 | -30.4809
-1.5 | -0.1267 | 0.00589 | 0.0052 | -21.511
-1 | -0.07 | 0.00554 | 0.005 | -12.6354
-0.5 | -0.0132 | 0.00523 | 0.0048 | -2.5239
0 | 0.0433 | 0.00492 | 0.0045 | 8.8008
0.5 | 0.0998 | 0.00464 | 0.0043 | 21.5086
1 | 0.1558 | 0.00439 | 0.0042 | 35.4897
1.5 | 0.2106 | 0.00418 | 0.0045 | 50.3828
2 | 0.2616 | 0.00411 | 0.006 | 63.6496
2.5 | 0.3299 | 0.00435 | 0.0033 | 75.8391
3 | 0.3904 | 0.00462 | 0.0023 | 84.5022
3.5 | 0.4462 | 0.0049 | 0.0023 | 91.0612
4 | 0.5023 | 0.00521 | 0.0022 | 96.4107
4.5 | 0.5584 | 0.00554 | 0.0021 | 100.7942
5 | 0.6145 | 0.00592 | 0.0019 | 103.8007
5.5 | 0.6705 | 0.00636 | 0.0017 | 105.4245
6 | 0.7263 | 0.00684 | 0.0015 | 106.1842
6.5 | 0.7818 | 0.00737 | 0.0013 | 106.0787
7 | 0.8371 | 0.00795 | 0.0012 | 105.2956
7.5 | 0.8919 | 0.00859 | 0.001 | 103.83
8 | 0.9466 | 0.00921 | 0.0008 | 102.7796
8.5 | 1.0009 | 0.00987 | 0.0007 | 101.4083
9 | 1.0547 | 0.01059 | 0.0007 | 99.594
9.5 | 1.1081 | 0.01129 | 0.0006 | 98.1488
10 | 1.161 | 0.01201 | 0.0006 | 96.6694
10.5 | 1.2121 | 0.01313 | 0.0006 | 92.3153
11 | 1.2634 | 0.01402 | 0.0007 | 90.1141
11.5 | 1.314 | 0.0149 | 0.0008 | 88.1879
12 | 1.3632 | 0.01593 | 0.0009 | 85.5744
12.5 | 1.4106 | 0.01713 | 0.0012 | 82.3468
13 | 1.4534 | 0.01897 | 0.0017 | 76.6157
13.5 | 1.4878 | 0.02172 | 0.0026 | 68.4991
14 | 1.526 | 0.02346 | 0.0032 | 65.0469
14.5 | 1.5587 | 0.02552 | 0.0041 | 61.0776
15 | 1.5773 | 0.02829 | 0.0054 | 55.7547
15.5 | 1.5816 | 0.03275 | 0.0051 | 48.2931
16 | 1.5813 | 0.03889 | 0.0026 | 40.6608
16.5 | 1.5611 | 0.04894 | -0.0031 | 31.8982
17 | 1.5135 | 0.06424 | -0.0119 | 23.5601
17.5 | 1.4291 | 0.08649 | -0.0238 | 16.5233
18 | 1.3036 | 0.11791 | -0.04 | 11.0559
18.5 | 1.2044 | 0.14699 | -0.0554 | 8.1938
19 | 1.1503 | 0.16879 | -0.0675 | 6.815
19.5 | 1.1165 | 0.18752 | -0.0783 | 5.954
20 | 1.0958 | 0.20414 | -0.0882 | 5.3679

## 59. Re 3M Mach 0.10 (1)
BIGFOIL.COM POLAR EXPORT
AZ2007_8_1.3_mid
AZ2007_8_1.3_mid |  |  |  | Cl Max: | 0.977 | at alpha= | 10 | deg
JavaFoil+Calcfoil stall+Eppler ext transition |  |  |  | L/D Max: | 89.068 | at alpha= | 6 | deg
Re: | 3000000 |  |  | Cd Min: | 0.00582 | at alpha= | 1 | deg
Mach: | 0.1 |  |  | Cl=0 at alpha= | -0.22881 | deg
|  |  |  | @ Cl=0.1, Cd= | 0.005902
|  |  |  | @ Cl=0.4, Cd= | 0.005987
|  |  |  | @ Cl=0.6, Cd= | 0.0071484
alpha (deg) | Cl | Cd | Cm | Cl/Cd
-12 | -0.456 | 0.07772 | 0.005 | -5.867
-11.5 | -0.476 | 0.07418 | 0.005 | -6.417
-11 | -0.495 | 0.07028 | 0.005 | -7.045
-10.5 | -0.512 | 0.06629 | 0.005 | -7.727
-10 | -0.529 | 0.0607 | 0.005 | -8.709
-9.5 | -0.54 | 0.05724 | 0.005 | -9.428
-9 | -0.547 | 0.0538 | 0.005 | -10.169
-8.5 | -0.55 | 0.05096 | 0.005 | -10.783
-8 | -0.548 | 0.04768 | 0.005 | -11.491
-7.5 | -0.541 | 0.0447 | 0.006 | -12.102
-7 | -0.647 | 0.01044 | 0.009 | -61.987
-6.5 | -0.624 | 0.01018 | 0.009 | -61.371
-6 | -0.595 | 0.00984 | 0.009 | -60.513
-5.5 | -0.561 | 0.00961 | 0.009 | -58.35
-5 | -0.52 | 0.00936 | 0.009 | -55.605
-4.5 | -0.475 | 0.0091 | 0.009 | -52.234
-4 | -0.427 | 0.00889 | 0.009 | -47.986
-3.5 | -0.375 | 0.00865 | 0.009 | -43.362
-3 | -0.321 | 0.00854 | 0.009 | -37.541
-2.5 | -0.265 | 0.00837 | 0.009 | -31.615
-2 | -0.207 | 0.00783 | 0.009 | -26.473
-1.5 | -0.149 | 0.00765 | 0.008 | -19.487
-1 | -0.091 | 0.00758 | 0.008 | -11.969
-0.5 | -0.032 | 0.00638 | 0.008 | -5.033
0 | 0.027 | 0.0061 | 0.008 | 4.365
0.5 | 0.085 | 0.00593 | 0.008 | 14.393
1 | 0.144 | 0.00582 | 0.008 | 24.776
1.5 | 0.203 | 0.0059 | 0.008 | 34.398
2 | 0.261 | 0.00588 | 0.007 | 44.46
2.5 | 0.32 | 0.00593 | 0.007 | 54.002
3 | 0.378 | 0.00589 | 0.007 | 64.238
3.5 | 0.437 | 0.00615 | 0.007 | 70.947
4 | 0.495 | 0.00644 | 0.007 | 76.756
4.5 | 0.552 | 0.00682 | 0.007 | 80.95
5 | 0.609 | 0.00721 | 0.006 | 84.444
5.5 | 0.664 | 0.00758 | 0.006 | 87.656
6 | 0.718 | 0.00806 | 0.006 | 89.068
6.5 | 0.769 | 0.00874 | 0.006 | 88.023
7 | 0.818 | 0.0096 | 0.006 | 85.248
7.5 | 0.862 | 0.01037 | 0.005 | 83.136
8 | 0.901 | 0.01095 | 0.005 | 82.24
8.5 | 0.935 | 0.01159 | 0.005 | 80.643
9 | 0.962 | 0.01242 | 0.005 | 77.457
9.5 | 0.972 | 0.01188 | 0.004 | 81.825
10 | 0.977 | 0.01398 | 0.004 | 69.853
10.5 | 0.972 | 0.01581 | 0.004 | 61.478
11 | 0.957 | 0.01867 | 0.004 | 51.268
11.5 | 0.931 | 0.0236 | 0.003 | 39.427
12 | 0.888 | 0.03352 | 0.003 | 26.485
12.5 | 0.836 | 0.04727 | 0.002 | 17.69
13 | 0.774 | 0.06979 | 0.002 | 11.094
13.5 | 0.729 | 0.0849 | 0.002 | 8.582
14 | 0.693 | 0.09255 | 0.001 | 7.486
14.5 | 0.656 | 0.09958 | 0.001 | 6.59
15 | 0.622 | 0.10364 | 0.001 | 5.998

## 60. Re 3M Mach 0.10 (2)
BIGFOIL.COM POLAR EXPORT
AZ2007_8_1.3_mid
AZ2007_8_1.3_mid |  |  |  | Cl Max: | 1.552 | at alpha= | 15 | deg
XFOIL ncrit=9 |  |  |  | L/D Max: | 106.125 | at alpha= | 6 | deg
Re: | 3000000 |  |  | Cd Min: | 0.27328 | at alpha= | -20 | deg
Mach: | 0.1 |  |  | Cl=0 at alpha= | -0.38401 | deg
|  |  |  | @ Cl=0.1, Cd= | 0.0046624
|  |  |  | @ Cl=0.4, Cd= | 0.0046749
|  |  |  | @ Cl=0.6, Cd= | 0.0058149
alpha (deg) | Cl | Cd | Cm | Cl/Cd
-20 | -0.9526 | 0.27328 | 0.1296 | -3.4858
-19.5 | -0.9354 | 0.26734 | 0.1253 | -3.4989
-19 | -0.918 | 0.261 | 0.121 | -3.5172
-18.5 | -0.9004 | 0.25412 | 0.1167 | -3.5432
-18 | -0.8822 | 0.24675 | 0.1124 | -3.5753
-17.5 | -0.8649 | 0.23942 | 0.1081 | -3.6125
-17 | -0.8482 | 0.23202 | 0.1039 | -3.6557
-16.5 | -0.8319 | 0.2246 | 0.0998 | -3.7039
-16 | -0.8162 | 0.21707 | 0.0958 | -3.7601
-15.5 | -0.8009 | 0.20936 | 0.0919 | -3.8255
-13.5 | -0.7559 | 0.17458 | 0.0762 | -4.3298
-13 | -0.7425 | 0.16827 | 0.0732 | -4.4126
-12.5 | -0.7315 | 0.16086 | 0.07 | -4.5474
-12 | -0.7204 | 0.1522 | 0.0664 | -4.7332
-11.5 | -0.7132 | 0.14348 | 0.063 | -4.9707
-11 | -0.708 | 0.13447 | 0.0595 | -5.2651
-10.5 | -0.7048 | 0.12512 | 0.0557 | -5.633
-10 | -0.7039 | 0.11543 | 0.0517 | -6.0981
-9.5 | -0.7061 | 0.10523 | 0.047 | -6.7101
-9 | -0.7192 | 0.093 | 0.0404 | -7.7333
-8.5 | -0.9028 | 0.01317 | 0.0001 | -68.5497
-8 | -0.8481 | 0.01223 | 0.0003 | -69.3459
-7.5 | -0.799 | 0.01162 | 0.0021 | -68.7608
-7 | -0.747 | 0.01089 | 0.0031 | -68.595
-6.5 | -0.693 | 0.01015 | 0.0038 | -68.2759
-6 | -0.6379 | 0.0095 | 0.0042 | -67.1474
-5.5 | -0.5822 | 0.00895 | 0.0046 | -65.0503
-5 | -0.527 | 0.00793 | 0.005 | -66.4565
-4.5 | -0.4704 | 0.0075 | 0.0052 | -62.72
-4 | -0.4134 | 0.00725 | 0.0053 | -57.0207
-3.5 | -0.3564 | 0.00686 | 0.0054 | -51.9534
-3 | -0.2993 | 0.00655 | 0.0054 | -45.6947
-2.5 | -0.2422 | 0.00624 | 0.0054 | -38.8141
-2 | -0.1848 | 0.00604 | 0.0053 | -30.596
-1.5 | -0.1273 | 0.0059 | 0.0052 | -21.5763
-1 | -0.0702 | 0.00556 | 0.005 | -12.6259
-0.5 | -0.0132 | 0.00524 | 0.0048 | -2.5191
0 | 0.0437 | 0.00493 | 0.0045 | 8.8641
0.5 | 0.1005 | 0.00466 | 0.0043 | 21.5665
1 | 0.1569 | 0.0044 | 0.0042 | 35.6591
1.5 | 0.212 | 0.00419 | 0.0045 | 50.5967
2 | 0.2633 | 0.00413 | 0.006 | 63.753
3 | 0.393 | 0.00464 | 0.0023 | 84.6983
3.5 | 0.4491 | 0.00492 | 0.0023 | 91.2805
4 | 0.5055 | 0.00523 | 0.0023 | 96.6539
4.5 | 0.5621 | 0.00556 | 0.0022 | 101.0971
5 | 0.6186 | 0.00594 | 0.002 | 104.1414
5.5 | 0.675 | 0.0064 | 0.0018 | 105.4688
6 | 0.7312 | 0.00689 | 0.0017 | 106.1248
6.5 | 0.7872 | 0.00744 | 0.0015 | 105.8065
7 | 0.8429 | 0.00801 | 0.0014 | 105.231
7.5 | 0.8983 | 0.00866 | 0.0012 | 103.7298
8 | 0.9534 | 0.00931 | 0.0012 | 102.406
8.5 | 1.0083 | 0.00997 | 0.0011 | 101.1334
9 | 1.0624 | 0.01082 | 0.0011 | 98.1885
9.5 | 1.1167 | 0.01144 | 0.0011 | 97.6136
10 | 1.17 | 0.01224 | 0.0012 | 95.5882
10.5 | 1.2213 | 0.01349 | 0.0014 | 90.5337
11 | 1.2734 | 0.01433 | 0.0015 | 88.8625
11.5 | 1.3242 | 0.01533 | 0.0017 | 86.3796
12 | 1.3734 | 0.01649 | 0.002 | 83.2868
12.5 | 1.4197 | 0.01801 | 0.0025 | 78.8284
13 | 1.4544 | 0.0211 | 0.0035 | 68.9289
13.5 | 1.4932 | 0.02303 | 0.0043 | 64.8372
14 | 1.5273 | 0.02519 | 0.0052 | 60.6312
14.5 | 1.5487 | 0.02801 | 0.0064 | 55.291
15 | 1.552 | 0.0326 | 0.0063 | 47.6074
15.5 | 1.5454 | 0.0398 | 0.003 | 38.8291
16 | 1.5287 | 0.04964 | -0.0028 | 30.7957
16.5 | 1.4749 | 0.06625 | -0.0127 | 22.2626
17 | 1.3857 | 0.08946 | -0.0251 | 15.4896
17.5 | 1.2814 | 0.11678 | -0.0392 | 10.9728
18 | 1.1942 | 0.14304 | -0.0531 | 8.3487
18.5 | 1.1408 | 0.16438 | -0.0648 | 6.94
19 | 1.1031 | 0.18386 | -0.0759 | 5.9997
19.5 | 1.0833 | 0.20018 | -0.0855 | 5.4116
20 | 1.053 | 0.22246 | -0.0983 | 4.7334

## 61. Re 3M Mach 0.25 (1)
BIGFOIL.COM POLAR EXPORT
AZ2007_8_1.3_mid
AZ2007_8_1.3_mid |  |  |  | Cl Max: | 0.945 | at alpha= | 9 | deg
JavaFoil+Calcfoil stall+Eppler ext transition |  |  |  | L/D Max: | 88.677 | at alpha= | 6 | deg
Re: | 3000000 |  |  | Cd Min: | 0.00595 | at alpha= | 1.5 | deg
Mach: | 0.25 |  |  | Cl=0 at alpha= | -0.225 | deg
|  |  |  | @ Cl=0.1, Cd= | 0.006022
|  |  |  | @ Cl=0.4, Cd= | 0.10492
|  |  |  | @ Cl=0.6, Cd= | 0.10492
alpha (deg) | Cl | Cd | Cm | Cl/Cd
-11 | -0.248 | 0.07169 | 0.005 | -3.465
-10.5 | -0.304 | 0.06745 | 0.005 | -4.514
-10 | -0.354 | 0.06322 | 0.005 | -5.606
-9.5 | -0.398 | 0.05919 | 0.005 | -6.73
-9 | -0.436 | 0.05542 | 0.006 | -7.861
-8.5 | -0.463 | 0.05387 | 0.005 | -8.595
-8 | -0.483 | 0.05097 | 0.005 | -9.481
-7.5 | -0.494 | 0.04876 | 0.005 | -10.121
-7 | -0.496 | 0.04582 | 0.005 | -10.825
-6.5 | -0.496 | 0.03998 | 0.006 | -12.399
-6 | -0.589 | 0.01014 | 0.009 | -58.014
-5.5 | -0.561 | 0.00987 | 0.009 | -56.856
-5 | -0.525 | 0.00957 | 0.009 | -54.882
-4.5 | -0.483 | 0.00927 | 0.009 | -52.133
-4 | -0.436 | 0.00905 | 0.009 | -48.13
-3.5 | -0.384 | 0.00883 | 0.009 | -43.444
-3 | -0.329 | 0.00863 | 0.009 | -38.099
-2.5 | -0.272 | 0.00846 | 0.009 | -32.098
-2 | -0.213 | 0.00792 | 0.009 | -26.849
-1.5 | -0.153 | 0.00774 | 0.009 | -19.788
-1 | -0.093 | 0.00771 | 0.009 | -12.097
-0.5 | -0.033 | 0.00653 | 0.008 | -5.057
0 | 0.027 | 0.00615 | 0.008 | 4.45
0.5 | 0.088 | 0.00599 | 0.008 | 14.657
1 | 0.148 | 0.00615 | 0.008 | 24.093
1.5 | 0.208 | 0.00595 | 0.008 | 35.008
2 | 0.269 | 0.00596 | 0.008 | 45.045
2.5 | 0.329 | 0.00599 | 0.008 | 54.902
3 | 0.389 | 0.006 | 0.007 | 64.769
3.5 | 0.449 | 0.00633 | 0.007 | 70.914
4 | 0.508 | 0.00653 | 0.007 | 77.861
4.5 | 0.567 | 0.00696 | 0.007 | 81.502
5 | 0.625 | 0.0074 | 0.007 | 84.448
5.5 | 0.682 | 0.00777 | 0.006 | 87.744
6 | 0.736 | 0.0083 | 0.006 | 88.677
6.5 | 0.787 | 0.00902 | 0.006 | 87.259
7 | 0.836 | 0.0102 | 0.006 | 81.913
7.5 | 0.877 | 0.01087 | 0.006 | 80.685
8 | 0.912 | 0.01152 | 0.005 | 79.151
8.5 | 0.939 | 0.01238 | 0.005 | 75.856
9 | 0.945 | 0.01197 | 0.005 | 78.921
9.5 | 0.942 | 0.01426 | 0.005 | 66.071
10 | 0.925 | 0.01643 | 0.004 | 56.317
10.5 | 0.891 | 0.02048 | 0.004 | 43.489
11 | 0.834 | 0.02937 | 0.003 | 28.4
11.5 | 0.746 | 0.05331 | 0.003 | 14.001
12 | 0.683 | 0.06915 | 0.002 | 9.871
12.5 | 0.616 | 0.07894 | 0.002 | 7.807
13 | 0.545 | 0.088 | 0.002 | 6.187
13.5 | 0.469 | 0.09642 | 0.001 | 4.859
14 | 0.388 | 0.10492 | 0.001 | 3.7

## 62. Re 3M Mach 0.25 (2)
BIGFOIL.COM POLAR EXPORT
AZ2007_8_1.3_mid
AZ2007_8_1.3_mid |  |  |  | Cl Max: | 1.4058 | at alpha= | 12.5 | deg
XFOIL ncrit=9 |  |  |  | L/D Max: | 106.859 | at alpha= | 6 | deg
Re: | 3000000 |  |  | Cd Min: | 0.27865 | at alpha= | -20 | deg
Mach: | 0.25 |  |  | Cl=0 at alpha= | -0.39182 | deg
|  |  |  | @ Cl=0.1, Cd= | 0.0047612
|  |  |  | @ Cl=0.4, Cd= | 0.0046912
|  |  |  | @ Cl=0.6, Cd= | 0.0057987
alpha (deg) | Cl | Cd | Cm | Cl/Cd
-20 | -0.9717 | 0.27865 | 0.1344 | -3.4872
-19.5 | -0.9537 | 0.27256 | 0.1299 | -3.499
-19 | -0.9354 | 0.26603 | 0.1254 | -3.5161
-18.5 | -0.9166 | 0.25888 | 0.121 | -3.5406
-18 | -0.8973 | 0.25121 | 0.1164 | -3.5719
-17.5 | -0.8789 | 0.24365 | 0.1119 | -3.6072
-17 | -0.8609 | 0.23604 | 0.1075 | -3.6473
-16.5 | -0.8434 | 0.22841 | 0.1032 | -3.6925
-16 | -0.8265 | 0.22069 | 0.099 | -3.7451
-15.5 | -0.81 | 0.21291 | 0.0949 | -3.8044
-15 | -0.794 | 0.2049 | 0.0909 | -3.8751
-14.5 | -0.566 | 0.16672 | 0.053 | -3.3949
-14 | -0.5584 | 0.16208 | 0.0511 | -3.4452
-13.5 | -0.5527 | 0.15725 | 0.0492 | -3.5148
-13 | -0.5512 | 0.15174 | 0.0475 | -3.6325
-12.5 | -0.5543 | 0.14705 | 0.0463 | -3.7695
-12 | -0.5519 | 0.14029 | 0.0442 | -3.934
-11.5 | -0.5495 | 0.13294 | 0.0419 | -4.1334
-11 | -0.5484 | 0.12489 | 0.0395 | -4.3911
-10.5 | -0.5499 | 0.11628 | 0.0371 | -4.7291
-10 | -0.5545 | 0.10697 | 0.0347 | -5.1837
-8 | -0.8662 | 0.01995 | -0.0045 | -43.4185
-7.5 | -0.8274 | 0.01512 | -0.0017 | -54.7222
-6.5 | -0.7193 | 0.01172 | 0.0013 | -61.3737
-6 | -0.662 | 0.01056 | 0.0022 | -62.6894
-5.5 | -0.6038 | 0.00966 | 0.003 | -62.5052
-5 | -0.546 | 0.00855 | 0.0037 | -63.8596
-4.5 | -0.4874 | 0.00776 | 0.0043 | -62.8093
-4 | -0.4279 | 0.00739 | 0.0046 | -57.9026
-3.5 | -0.3685 | 0.00699 | 0.0049 | -52.7182
-3 | -0.309 | 0.00669 | 0.0051 | -46.1883
-2.5 | -0.2497 | 0.00633 | 0.0052 | -39.4471
-2 | -0.1903 | 0.0061 | 0.0051 | -31.1967
-1.5 | -0.1308 | 0.00595 | 0.0051 | -21.9832
-1 | -0.0717 | 0.00565 | 0.0049 | -12.6903
-0.5 | -0.0127 | 0.00534 | 0.0047 | -2.3783
0 | 0.046 | 0.00501 | 0.0045 | 9.1816
0.5 | 0.1046 | 0.00474 | 0.0043 | 22.0675
1 | 0.1628 | 0.00448 | 0.0042 | 36.3393
1.5 | 0.2198 | 0.00427 | 0.0045 | 51.4754
2 | 0.2729 | 0.00419 | 0.006 | 65.1313
3 | 0.4073 | 0.00472 | 0.0022 | 86.2924
3.5 | 0.4653 | 0.005 | 0.0024 | 93.06
4 | 0.5238 | 0.00532 | 0.0024 | 98.4586
4.5 | 0.5824 | 0.00567 | 0.0024 | 102.716
5 | 0.6412 | 0.0061 | 0.0024 | 105.1148
5.5 | 0.7 | 0.00656 | 0.0024 | 106.7073
6 | 0.7587 | 0.0071 | 0.0024 | 106.8592
6.5 | 0.8173 | 0.00773 | 0.0025 | 105.7309
7 | 0.8757 | 0.00839 | 0.0026 | 104.3743
7.5 | 0.9339 | 0.00913 | 0.0028 | 102.2892
8 | 0.9921 | 0.00987 | 0.003 | 100.5167
8.5 | 1.0498 | 0.01075 | 0.0034 | 97.6558
9 | 1.1075 | 0.01157 | 0.0039 | 95.7217
9.5 | 1.1642 | 0.01259 | 0.0044 | 92.4702
10 | 1.2186 | 0.01408 | 0.0051 | 86.5483
10.5 | 1.2727 | 0.01546 | 0.0059 | 82.3221
11 | 1.3238 | 0.01723 | 0.0069 | 76.8311
11.5 | 1.3706 | 0.01946 | 0.008 | 70.4317
12 | 1.4042 | 0.02311 | 0.0094 | 60.7616
12.5 | 1.4058 | 0.02916 | 0.0105 | 48.2099
13 | 1.3959 | 0.0365 | 0.0075 | 38.2438
13.5 | 1.3702 | 0.0485 | -0.001 | 28.2515
14 | 1.3278 | 0.06425 | -0.0114 | 20.6661
14.5 | 1.2709 | 0.08212 | -0.0215 | 15.4761
15.5 | 1.1759 | 0.11497 | -0.038 | 10.2279
16 | 1.1383 | 0.13072 | -0.046 | 8.7079
16.5 | 1.1064 | 0.14625 | -0.054 | 7.5651
17 | 1.0784 | 0.16208 | -0.0626 | 6.6535
17.5 | 1.0551 | 0.17789 | -0.0714 | 5.9312

## 63. Re 3M Mach 0.50 (1)
BIGFOIL.COM POLAR EXPORT
AZ2007_8_1.3_mid
AZ2007_8_1.3_mid |  |  |  | Cl Max: | 1.08 | at alpha= | 20 | deg
JavaFoil+Calcfoil stall+Eppler ext transition |  |  |  | L/D Max: | 84.914 | at alpha= | 5 | deg
Re: | 3000000 |  |  | Cd Min: | 0.00629 | at alpha= | 1.5 | deg
Mach: | 0.5 |  |  | Cl=0 at alpha= | -0.22794 | deg
|  |  |  | @ Cl=0.1, Cd= | 0.0065159
|  |  |  | @ Cl=0.4, Cd= | 0.0064405
|  |  |  | @ Cl=0.6, Cd= | 0.0075039
alpha (deg) | Cl | Cd | Cm | Cl/Cd
-20 | -1.055 | 0.16779 | 0.006 | -6.286
-19.5 | -1.029 | 0.1623 | 0.006 | -6.341
-19 | -1.006 | 0.16011 | 0.006 | -6.28
-18.5 | -0.978 | 0.15338 | 0.006 | -6.377
-18 | -0.951 | 0.1478 | 0.006 | -6.433
-17.5 | -0.924 | 0.14458 | 0.006 | -6.393
-17 | -0.898 | 0.14042 | 0.006 | -6.396
-16.5 | -0.872 | 0.13465 | 0.006 | -6.479
-16 | -0.848 | 0.13344 | 0.006 | -6.353
-15.5 | -0.821 | 0.12472 | 0.006 | -6.581
-15 | -0.793 | 0.12126 | 0.006 | -6.538
-14.5 | -0.766 | 0.1171 | 0.006 | -6.544
-14 | -0.74 | 0.11244 | 0.006 | -6.579
-13.5 | -0.714 | 0.1072 | 0.006 | -6.656
-13 | -0.688 | 0.10803 | 0.006 | -6.37
-12.5 | -0.661 | 0.10253 | 0.006 | -6.446
-12 | -0.633 | 0.09796 | 0.005 | -6.463
-11.5 | -0.606 | 0.09331 | 0.005 | -6.496
-11 | -0.58 | 0.08991 | 0.005 | -6.447
-10.5 | -0.553 | 0.08729 | 0.005 | -6.339
-10 | -0.527 | 0.08554 | 0.005 | -6.161
-9.5 | -0.499 | 0.07819 | 0.005 | -6.386
-9 | -0.473 | 0.06884 | 0.005 | -6.87
-8.5 | -0.446 | 0.06128 | 0.005 | -7.284
-8 | -0.42 | 0.05585 | 0.005 | -7.515
-7.5 | -0.394 | 0.05082 | 0.005 | -7.743
-7 | -0.365 | 0.05343 | 0.005 | -6.839
-6.5 | -0.34 | 0.04628 | 0.005 | -7.34
-6 | -0.317 | 0.03912 | 0.007 | -8.11
-5.5 | -0.354 | 0.01078 | 0.011 | -32.842
-5 | -0.262 | 0.03547 | 0.006 | -7.391
-4.5 | -0.364 | 0.03697 | 0.004 | -9.849
-4 | -0.455 | 0.00989 | 0.01 | -46
-3.5 | -0.416 | 0.00953 | 0.01 | -43.673
-3 | -0.363 | 0.00917 | 0.01 | -39.529
-2.5 | -0.302 | 0.00893 | 0.01 | -33.778
-2 | -0.237 | 0.00866 | 0.01 | -27.371
-1.5 | -0.171 | 0.0081 | 0.01 | -21.126
-1 | -0.104 | 0.00805 | 0.01 | -12.947
-0.5 | -0.037 | 0.00701 | 0.009 | -5.266
0 | 0.031 | 0.00674 | 0.009 | 4.54
0.5 | 0.098 | 0.00652 | 0.009 | 15.056
1 | 0.166 | 0.00638 | 0.009 | 25.969
1.5 | 0.233 | 0.00629 | 0.009 | 37.04
2 | 0.3 | 0.00641 | 0.009 | 46.851
2.5 | 0.367 | 0.00647 | 0.008 | 56.79
3 | 0.434 | 0.00641 | 0.008 | 67.734
3.5 | 0.501 | 0.00674 | 0.008 | 74.36
4 | 0.567 | 0.00725 | 0.008 | 78.226
4.5 | 0.632 | 0.00775 | 0.008 | 81.6
5 | 0.696 | 0.00819 | 0.007 | 84.914
5.5 | 0.755 | 0.00892 | 0.007 | 84.654
6 | 0.809 | 0.00997 | 0.007 | 81.088
6.5 | 0.853 | 0.01164 | 0.007 | 73.291
7 | 0.872 | 0.01157 | 0.006 | 75.314
7.5 | 0.836 | 0.01417 | 0.006 | 58.965
8 | 0.521 | 0.0187 | 0.006 | 27.875
8.5 | 0.529 | 0.02739 | 0.005 | 19.311
9 | 0.495 | 0.07054 | 0.002 | 7.022
9.5 | 0.526 | 0.06557 | 0.003 | 8.017
10 | 0.549 | 0.0761 | 0.002 | 7.219
10.5 | 0.576 | 0.08502 | 0.002 | 6.779
11 | 0.602 | 0.08952 | 0.002 | 6.728
11.5 | 0.629 | 0.0917 | 0.002 | 6.856
12 | 0.657 | 0.09734 | 0.002 | 6.747
12.5 | 0.684 | 0.10537 | 0.002 | 6.488
13 | 0.709 | 0.10559 | 0.002 | 6.715
13.5 | 0.736 | 0.1102 | 0.001 | 6.676
14 | 0.764 | 0.11598 | 0.001 | 6.587
14.5 | 0.789 | 0.11831 | 0.001 | 6.671
15 | 0.816 | 0.12378 | 0.001 | 6.589
15.5 | 0.842 | 0.12905 | 0.001 | 6.525
16 | 0.871 | 0.13329 | 0.001 | 6.533
16.5 | 0.896 | 0.13665 | 0 | 6.554
17 | 0.922 | 0.1409 | 0 | 6.54
17.5 | 0.948 | 0.14704 | 0 | 6.447
18 | 0.976 | 0.14958 | 0 | 6.527
18.5 | 1.001 | 0.15479 | 0 | 6.467
19 | 1.027 | 0.15839 | -0.001 | 6.483
19.5 | 1.053 | 0.16356 | -0.001 | 6.436
20 | 1.08 | 0.16925 | -0.001 | 6.384

## 64. Re 3M Mach 0.50 (2)
BIGFOIL.COM POLAR EXPORT
AZ2007_8_1.3_mid
AZ2007_8_1.3_mid |  |  |  | Cl Max: | 1.1721 | at alpha= | 8.5 | deg
XFOIL ncrit=9 |  |  |  | L/D Max: | 110.266 | at alpha= | 5 | deg
Re: | 3000000 |  |  | Cd Min: | 0.3088 | at alpha= | -20 | deg
Mach: | 0.5 |  |  | Cl=0 at alpha= | -0.42227 | deg
|  |  |  | @ Cl=0.1, Cd= | 0.0051767
|  |  |  | @ Cl=0.4, Cd= | 0.0047743
|  |  |  | @ Cl=0.6, Cd= | 0.0057731
alpha (deg) | Cl | Cd | Cm | Cl/Cd
-20 | -1.0676 | 0.3088 | 0.1571 | -3.4573
-19.5 | -1.0454 | 0.30068 | 0.1516 | -3.4768
-19 | -1.0227 | 0.29235 | 0.1461 | -3.4982
-18.5 | -0.9988 | 0.28335 | 0.1407 | -3.525
-18 | -0.9752 | 0.27416 | 0.1351 | -3.557
-17.5 | -0.952 | 0.26515 | 0.1296 | -3.5904
-17 | -0.9292 | 0.2562 | 0.1243 | -3.6269
-16.5 | -0.9066 | 0.24725 | 0.119 | -3.6667
-16 | -0.8843 | 0.23832 | 0.1139 | -3.7106
-15.5 | -0.8625 | 0.22944 | 0.109 | -3.7592
-15 | -0.8411 | 0.22054 | 0.1041 | -3.8138
-14.5 | -0.8205 | 0.21166 | 0.0994 | -3.8765
-14 | -0.8004 | 0.20272 | 0.0948 | -3.9483
-13.5 | -0.783 | 0.19348 | 0.0902 | -4.0469
-13 | -0.7637 | 0.18565 | 0.0861 | -4.1137
-12.5 | -0.7456 | 0.1773 | 0.082 | -4.2053
-12 | -0.7279 | 0.16762 | 0.0774 | -4.3426
-11.5 | -0.7127 | 0.15863 | 0.0734 | -4.4928
-11 | -0.6992 | 0.14975 | 0.0695 | -4.6691
-10.5 | -0.687 | 0.14079 | 0.0658 | -4.8796
-10 | -0.6766 | 0.13183 | 0.0621 | -5.1324
-9 | -0.6636 | 0.11357 | 0.0544 | -5.8431
-8.5 | -0.6591 | 0.10434 | 0.0501 | -6.3168
-8 | -0.6569 | 0.09467 | 0.0453 | -6.9388
-7.5 | -0.661 | 0.08537 | 0.0412 | -7.7428
-7 | -0.6672 | 0.07572 | 0.0356 | -8.8114
-6.5 | -0.6699 | 0.06388 | 0.0222 | -10.4869
-6 | -0.6581 | 0.04928 | 0.0065 | -13.3543
-5.5 | -0.6394 | 0.0345 | -0.0023 | -18.5333
-5 | -0.6132 | 0.01963 | -0.0044 | -31.2379
-4.5 | -0.5604 | 0.01219 | -0.0026 | -45.9721
-4 | -0.4938 | 0.00919 | -0.0002 | -53.7323
-3.5 | -0.424 | 0.00791 | 0.0016 | -53.603
-3 | -0.3538 | 0.0072 | 0.0028 | -49.1389
-2.5 | -0.2839 | 0.0068 | 0.0037 | -41.75
-2 | -0.2151 | 0.0064 | 0.0041 | -33.6094
-1.5 | -0.1463 | 0.00618 | 0.0044 | -23.6731
-0.5 | -0.0104 | 0.00568 | 0.0045 | -1.831
0.5 | 0.1234 | 0.00507 | 0.0042 | 24.3393
1 | 0.1898 | 0.00481 | 0.0041 | 39.4595
1.5 | 0.2552 | 0.00457 | 0.0045 | 55.8425
2 | 0.3171 | 0.0045 | 0.006 | 70.4667
2.5 | 0.3912 | 0.00474 | 0.005 | 82.5316
3 | 0.4733 | 0.00506 | 0.0021 | 93.5375
3.5 | 0.54 | 0.0054 | 0.0028 | 100
4.5 | 0.6767 | 0.00625 | 0.0041 | 108.272
5 | 0.7465 | 0.00677 | 0.0049 | 110.2659
5.5 | 0.8167 | 0.00747 | 0.0059 | 109.3307
6 | 0.8878 | 0.00826 | 0.0071 | 107.4818
6.5 | 0.9593 | 0.00927 | 0.0086 | 103.4844
7 | 1.0317 | 0.01044 | 0.0106 | 98.8218
7.5 | 1.1029 | 0.01231 | 0.0133 | 89.5938
8 | 1.1581 | 0.01674 | 0.0164 | 69.1816
8.5 | 1.1721 | 0.02477 | 0.0177 | 47.3193
9 | 1.1466 | 0.03541 | 0.0106 | 32.3807
9.5 | 1.117 | 0.04937 | -0.0019 | 22.6251
10 | 1.0853 | 0.06338 | -0.0117 | 17.1237
10.5 | 1.053 | 0.07663 | -0.0193 | 13.7414
11 | 1.0225 | 0.08954 | -0.0263 | 11.4195
11.5 | 0.9949 | 0.10237 | -0.033 | 9.7187
12 | 0.9705 | 0.11538 | -0.0399 | 8.4113
12.5 | 0.9502 | 0.12857 | -0.0468 | 7.3905
13 | 0.9342 | 0.14194 | -0.0538 | 6.5817
13.5 | 0.9234 | 0.15537 | -0.0608 | 5.9432

## 65. Re 4M Mach 0.00 (1)
BIGFOIL.COM POLAR EXPORT
AZ2007_8_1.3_mid
AZ2007_8_1.3_mid |  |  |  | Cl Max: | 0.987 | at alpha= | 10 | deg
JavaFoil+Calcfoil stall+Eppler ext transition |  |  |  | L/D Max: | 92.958 | at alpha= | 6 | deg
Re: | 4000000 |  |  | Cd Min: | 0.00606 | at alpha= | 2 | deg
Mach: | 0 |  |  | Cl=0 at alpha= | -0.22414 | deg
|  |  |  | @ Cl=0.1, Cd= | 0.006179
|  |  |  | @ Cl=0.4, Cd= | 0.0061959
|  |  |  | @ Cl=0.6, Cd= | 0.0068521
alpha (deg) | Cl | Cd | Cm | Cl/Cd
-13 | -0.452 | 0.08463 | 0.005 | -5.341
-12.5 | -0.472 | 0.07915 | 0.005 | -5.961
-12 | -0.491 | 0.07443 | 0.005 | -6.593
-11.5 | -0.508 | 0.07117 | 0.005 | -7.132
-11 | -0.523 | 0.06721 | 0.005 | -7.789
-10.5 | -0.537 | 0.06321 | 0.005 | -8.501
-10 | -0.552 | 0.05661 | 0.006 | -9.751
-9.5 | -0.561 | 0.05279 | 0.006 | -10.626
-9 | -0.568 | 0.04798 | 0.006 | -11.839
-8.5 | -0.56 | 0.05009 | 0.006 | -11.18
-8 | -0.681 | 0.01082 | 0.009 | -62.948
-7.5 | -0.669 | 0.01039 | 0.009 | -64.349
-7 | -0.651 | 0.01007 | 0.009 | -64.602
-6.5 | -0.626 | 0.00979 | 0.009 | -63.961
-6 | -0.596 | 0.00951 | 0.009 | -62.631
-5.5 | -0.56 | 0.00925 | 0.009 | -60.511
-5 | -0.519 | 0.00897 | 0.009 | -57.881
-4.5 | -0.474 | 0.00878 | 0.009 | -53.986
-4 | -0.425 | 0.00861 | 0.009 | -49.387
-3.5 | -0.373 | 0.00841 | 0.009 | -44.405
-3 | -0.319 | 0.00824 | 0.009 | -38.716
-2.5 | -0.263 | 0.0081 | 0.009 | -32.517
-2 | -0.206 | 0.0076 | 0.009 | -27.11
-1.5 | -0.148 | 0.00753 | 0.008 | -19.707
-1 | -0.09 | 0.00743 | 0.008 | -12.151
-0.5 | -0.032 | 0.00658 | 0.008 | -4.86
0 | 0.026 | 0.00637 | 0.008 | 4.157
0.5 | 0.085 | 0.00621 | 0.008 | 13.682
1 | 0.143 | 0.00609 | 0.008 | 23.537
1.5 | 0.202 | 0.00618 | 0.008 | 32.641
2 | 0.26 | 0.00606 | 0.007 | 42.911
2.5 | 0.318 | 0.0061 | 0.007 | 52.217
3 | 0.377 | 0.00618 | 0.007 | 60.977
3.5 | 0.435 | 0.00622 | 0.007 | 69.818
4 | 0.492 | 0.00611 | 0.007 | 80.512
4.5 | 0.549 | 0.00653 | 0.007 | 84.115
5 | 0.606 | 0.00689 | 0.006 | 87.906
5.5 | 0.661 | 0.00723 | 0.006 | 91.406
6 | 0.714 | 0.00769 | 0.006 | 92.958
6.5 | 0.766 | 0.00826 | 0.006 | 92.721
7 | 0.815 | 0.00906 | 0.006 | 89.93
7.5 | 0.859 | 0.00979 | 0.005 | 87.723
8 | 0.898 | 0.01027 | 0.005 | 87.471
8.5 | 0.933 | 0.01088 | 0.005 | 85.747
9 | 0.962 | 0.01154 | 0.005 | 83.357
9.5 | 0.985 | 0.01241 | 0.004 | 79.327
10 | 0.987 | 0.01281 | 0.004 | 77.037
10.5 | 0.986 | 0.0143 | 0.004 | 68.92
11 | 0.979 | 0.01606 | 0.004 | 60.954
11.5 | 0.958 | 0.01955 | 0.003 | 49.034
12 | 0.93 | 0.02479 | 0.003 | 37.534
12.5 | 0.889 | 0.03304 | 0.003 | 26.898
13 | 0.834 | 0.0481 | 0.002 | 17.344
13.5 | 0.784 | 0.06468 | 0.002 | 12.113
14 | 0.739 | 0.07985 | 0.002 | 9.251
14.5 | 0.703 | 0.08891 | 0.001 | 7.901
15 | 0.669 | 0.09481 | 0.001 | 7.061

## 66. Re 4M Mach 0.00 (2)
BIGFOIL.COM POLAR EXPORT
AZ2007_8_1.3_mid
AZ2007_8_1.3_mid |  |  |  | Cl Max: | 1.6688 | at alpha= | 16.5 | deg
XFOIL ncrit=9 |  |  |  | L/D Max: | 111.396 | at alpha= | 6 | deg
Re: | 4000000 |  |  | Cd Min: | 0.17983 | at alpha= | 20 | deg
Mach: | 0 |  |  | Cl=0 at alpha= | -0.38137 | deg
|  |  |  | @ Cl=0.1, Cd= | 0.0047704
|  |  |  | @ Cl=0.4, Cd= | 0.0044717
|  |  |  | @ Cl=0.6, Cd= | 0.0055567
alpha (deg) | Cl | Cd | Cm | Cl/Cd
-13.5 | -1.2519 | 0.04723 | -0.0015 | -26.5065
-13 | -1.2912 | 0.03382 | -0.0038 | -38.1786
-12.5 | -1.2767 | 0.02713 | -0.003 | -47.0586
-12 | -1.2416 | 0.02356 | -0.0021 | -52.6995
-11.5 | -1.1991 | 0.02111 | -0.0013 | -56.8025
-11 | -1.1555 | 0.01851 | -0.0005 | -62.4257
-10.5 | -1.1086 | 0.01643 | 0.0002 | -67.4741
-10 | -1.0587 | 0.01491 | 0.0007 | -71.006
-9.5 | -1.0067 | 0.01381 | 0.0011 | -72.8965
-9 | -0.9533 | 0.01299 | 0.0013 | -73.3872
-8 | -0.8542 | 0.01054 | 0.0036 | -81.0436
-7.5 | -0.8016 | 0.00999 | 0.0043 | -80.2402
-7 | -0.7475 | 0.00945 | 0.0047 | -79.1005
-6.5 | -0.6926 | 0.00888 | 0.005 | -77.9955
-6 | -0.6373 | 0.00836 | 0.0053 | -76.2321
-5.5 | -0.5815 | 0.00791 | 0.0054 | -73.5145
-5 | -0.5253 | 0.00754 | 0.0055 | -69.6684
-4.5 | -0.4691 | 0.00704 | 0.0057 | -66.6335
-4 | -0.4124 | 0.0068 | 0.0057 | -60.6471
-3.5 | -0.3556 | 0.00654 | 0.0057 | -54.3731
-3 | -0.2987 | 0.0063 | 0.0057 | -47.4127
-2.5 | -0.2418 | 0.00602 | 0.0056 | -40.1661
-2 | -0.1847 | 0.00584 | 0.0055 | -31.6267
-1.5 | -0.1275 | 0.00571 | 0.0053 | -22.3292
-1 | -0.0705 | 0.00546 | 0.0051 | -12.9121
-0.5 | -0.0135 | 0.00524 | 0.0049 | -2.5763
0 | 0.0434 | 0.005 | 0.0046 | 8.68
0.5 | 0.1001 | 0.00477 | 0.0043 | 20.9853
1.5 | 0.2133 | 0.0044 | 0.0039 | 48.4773
2 | 0.2685 | 0.00424 | 0.0041 | 63.3255
2.5 | 0.3192 | 0.00417 | 0.0056 | 76.5468
3 | 0.3871 | 0.00441 | 0.003 | 87.7778
3.5 | 0.4456 | 0.00469 | 0.0024 | 95.0107
4 | 0.5017 | 0.00497 | 0.0023 | 100.9457
4.5 | 0.5579 | 0.00528 | 0.0022 | 105.6629
5 | 0.6142 | 0.00565 | 0.002 | 108.708
5.5 | 0.6703 | 0.00606 | 0.0018 | 110.6106
6 | 0.7263 | 0.00652 | 0.0016 | 111.3957
6.5 | 0.782 | 0.00703 | 0.0014 | 111.2376
7 | 0.8374 | 0.00759 | 0.0012 | 110.3294
7.5 | 0.8926 | 0.00813 | 0.001 | 109.7909
8 | 0.9475 | 0.00874 | 0.0009 | 108.4096
8.5 | 1.0021 | 0.0093 | 0.0007 | 107.7527
9 | 1.0564 | 0.00995 | 0.0006 | 106.1709
9.5 | 1.1103 | 0.01052 | 0.0005 | 105.5418
10 | 1.1632 | 0.01136 | 0.0005 | 102.3944
10.5 | 1.2159 | 0.01208 | 0.0004 | 100.654
11 | 1.2681 | 0.01281 | 0.0004 | 98.993
11.5 | 1.3194 | 0.01364 | 0.0004 | 96.7302
12 | 1.3693 | 0.01464 | 0.0006 | 93.5314
12.5 | 1.4152 | 0.01629 | 0.0009 | 86.8754
13 | 1.4627 | 0.01737 | 0.0012 | 84.2084
13.5 | 1.5083 | 0.0186 | 0.0015 | 81.0914
14 | 1.5514 | 0.02 | 0.002 | 77.57
14.5 | 1.5912 | 0.02161 | 0.0027 | 73.6326
15 | 1.6264 | 0.02347 | 0.0036 | 69.297
15.5 | 1.6545 | 0.0257 | 0.0048 | 64.3774
16 | 1.6654 | 0.02881 | 0.0061 | 57.8063
16.5 | 1.6688 | 0.03362 | 0.0053 | 49.6371
17 | 1.664 | 0.04041 | 0.0024 | 41.1779
17.5 | 1.6436 | 0.05023 | -0.0027 | 32.7215
18 | 1.5978 | 0.06468 | -0.0106 | 24.7032
18.5 | 1.5058 | 0.08757 | -0.0227 | 17.1954
19 | 1.3569 | 0.12289 | -0.0413 | 11.0416
19.5 | 1.243 | 0.15513 | -0.059 | 8.0126
20 | 1.1782 | 0.17983 | -0.0736 | 6.5517

## 67. Re 4M Mach 0.10 (1)
BIGFOIL.COM POLAR EXPORT
AZ2007_8_1.3_mid
AZ2007_8_1.3_mid |  |  |  | Cl Max: | 0.983 | at alpha= | 9.5 | deg
JavaFoil+Calcfoil stall+Eppler ext transition |  |  |  | L/D Max: | 93.007 | at alpha= | 6 | deg
Re: | 4000000 |  |  | Cd Min: | 0.00607 | at alpha= | 2 | deg
Mach: | 0.1 |  |  | Cl=0 at alpha= | -0.22881 | deg
|  |  |  | @ Cl=0.1, Cd= | 0.006192
|  |  |  | @ Cl=0.4, Cd= | 0.0062086
|  |  |  | @ Cl=0.6, Cd= | 0.0068784
alpha (deg) | Cl | Cd | Cm | Cl/Cd
-13 | -0.413 | 0.08571 | 0.005 | -4.815
-12.5 | -0.435 | 0.08069 | 0.005 | -5.391
-12 | -0.457 | 0.07527 | 0.005 | -6.076
-11.5 | -0.478 | 0.07182 | 0.005 | -6.651
-11 | -0.497 | 0.06765 | 0.005 | -7.349
-10.5 | -0.514 | 0.06376 | 0.005 | -8.07
-10 | -0.532 | 0.05728 | 0.006 | -9.292
-9.5 | -0.545 | 0.05333 | 0.006 | -10.21
-9 | -0.553 | 0.04955 | 0.006 | -11.162
-8.5 | -0.562 | 0.04343 | 0.007 | -12.939
-8 | -0.672 | 0.01101 | 0.009 | -61.063
-7.5 | -0.663 | 0.01047 | 0.009 | -63.354
-7 | -0.647 | 0.01013 | 0.009 | -63.899
-6.5 | -0.624 | 0.00984 | 0.009 | -63.431
-6 | -0.595 | 0.00957 | 0.009 | -62.201
-5.5 | -0.561 | 0.00929 | 0.009 | -60.319
-5 | -0.52 | 0.00902 | 0.009 | -57.679
-4.5 | -0.475 | 0.00881 | 0.009 | -53.993
-4 | -0.427 | 0.00864 | 0.009 | -49.402
-3.5 | -0.375 | 0.00843 | 0.009 | -44.453
-3 | -0.321 | 0.00828 | 0.009 | -38.715
-2.5 | -0.265 | 0.00811 | 0.009 | -32.603
-2 | -0.207 | 0.00762 | 0.009 | -27.201
-1.5 | -0.149 | 0.00755 | 0.008 | -19.766
-1 | -0.091 | 0.00745 | 0.008 | -12.185
-0.5 | -0.032 | 0.00658 | 0.008 | -4.879
0 | 0.027 | 0.00638 | 0.008 | 4.174
0.5 | 0.085 | 0.00622 | 0.008 | 13.741
1 | 0.144 | 0.00611 | 0.008 | 23.612
1.5 | 0.203 | 0.0062 | 0.008 | 32.74
2 | 0.261 | 0.00607 | 0.007 | 43.074
2.5 | 0.32 | 0.00612 | 0.007 | 52.334
3 | 0.378 | 0.00619 | 0.007 | 61.183
3.5 | 0.437 | 0.00624 | 0.007 | 69.977
4 | 0.495 | 0.0063 | 0.007 | 78.558
4.5 | 0.552 | 0.00655 | 0.007 | 84.307
5 | 0.609 | 0.00694 | 0.006 | 87.708
5.5 | 0.664 | 0.00729 | 0.006 | 91.119
6 | 0.718 | 0.00772 | 0.006 | 93.007
6.5 | 0.769 | 0.0083 | 0.006 | 92.665
7 | 0.818 | 0.00915 | 0.006 | 89.451
7.5 | 0.862 | 0.00984 | 0.005 | 87.559
8 | 0.901 | 0.01039 | 0.005 | 86.687
8.5 | 0.935 | 0.01098 | 0.005 | 85.124
9 | 0.962 | 0.01169 | 0.005 | 82.311
9.5 | 0.983 | 0.01261 | 0.005 | 77.965
10 | 0.981 | 0.01306 | 0.004 | 75.13
10.5 | 0.977 | 0.01458 | 0.004 | 67.014
11 | 0.965 | 0.01682 | 0.004 | 57.366
11.5 | 0.94 | 0.02076 | 0.003 | 45.301
12 | 0.905 | 0.02741 | 0.003 | 33.017
12.5 | 0.857 | 0.03738 | 0.003 | 22.93
13 | 0.796 | 0.05584 | 0.002 | 14.252
13.5 | 0.744 | 0.07268 | 0.002 | 10.235
14 | 0.703 | 0.08325 | 0.001 | 8.439
14.5 | 0.663 | 0.09207 | 0.001 | 7.199

## 68. Re 4M Mach 0.10 (2)
BIGFOIL.COM POLAR EXPORT
AZ2007_8_1.3_mid
AZ2007_8_1.3_mid |  |  |  | Cl Max: | 1.6382 | at alpha= | 16 | deg
XFOIL ncrit=9 |  |  |  | L/D Max: | 111.463 | at alpha= | 6 | deg
Re: | 4000000 |  |  | Cd Min: | 0.22534 | at alpha= | -16.5 | deg
Mach: | 0.1 |  |  | Cl=0 at alpha= | -0.38287 | deg
|  |  |  | @ Cl=0.1, Cd= | 0.0047836
|  |  |  | @ Cl=0.4, Cd= | 0.0044702
|  |  |  | @ Cl=0.6, Cd= | 0.005551
alpha (deg) | Cl | Cd | Cm | Cl/Cd
-16.5 | -0.835 | 0.22534 | 0.1004 | -3.7055
-16 | -0.8182 | 0.21773 | 0.0965 | -3.7579
-15.5 | -0.8025 | 0.20996 | 0.0925 | -3.8222
-15 | -0.7878 | 0.20206 | 0.0886 | -3.8988
-14.5 | -0.7741 | 0.19407 | 0.0848 | -3.9888
-14 | -0.7619 | 0.18588 | 0.0812 | -4.0989
-12 | -1.1731 | 0.0404 | -0.0025 | -29.0371
-11.5 | -1.1786 | 0.02871 | -0.0034 | -41.0519
-11 | -1.1467 | 0.02379 | -0.0027 | -48.2009
-10.5 | -1.1088 | 0.01951 | -0.0017 | -56.8324
-10 | -1.0634 | 0.01666 | -0.0008 | -63.8295
-9.5 | -1.0133 | 0.0148 | -0.0001 | -68.4662
-9 | -0.9604 | 0.01356 | 0.0004 | -70.826
-8.5 | -0.906 | 0.01271 | 0.0007 | -71.2825
-8 | -0.8608 | 0.01087 | 0.0029 | -79.1904
-7.5 | -0.8077 | 0.01021 | 0.0037 | -79.1087
-7 | -0.753 | 0.00965 | 0.0042 | -78.0311
-6.5 | -0.6976 | 0.00904 | 0.0046 | -77.1681
-6 | -0.6417 | 0.00848 | 0.0049 | -75.6722
-5.5 | -0.5855 | 0.00799 | 0.0052 | -73.2791
-5 | -0.5288 | 0.00759 | 0.0053 | -69.6706
-4 | -0.415 | 0.00682 | 0.0056 | -60.8504
-3.5 | -0.3578 | 0.00656 | 0.0056 | -54.5427
-3 | -0.3004 | 0.00632 | 0.0056 | -47.5316
-2.5 | -0.2432 | 0.00603 | 0.0056 | -40.3317
-2 | -0.1857 | 0.00585 | 0.0054 | -31.7436
-1.5 | -0.1281 | 0.00572 | 0.0053 | -22.3951
-1 | -0.0708 | 0.00548 | 0.0051 | -12.9197
-0.5 | -0.0134 | 0.00525 | 0.0049 | -2.5524
0 | 0.0438 | 0.00501 | 0.0046 | 8.7425
0.5 | 0.1009 | 0.00478 | 0.0043 | 21.1088
1 | 0.1579 | 0.0046 | 0.0041 | 34.3261
1.5 | 0.2146 | 0.00441 | 0.004 | 48.6621
2 | 0.2702 | 0.00425 | 0.0041 | 63.5765
2.5 | 0.3213 | 0.00418 | 0.0056 | 76.866
3 | 0.3894 | 0.00442 | 0.003 | 88.0995
3.5 | 0.4485 | 0.0047 | 0.0024 | 95.4255
4 | 0.505 | 0.00498 | 0.0024 | 101.4056
4.5 | 0.5616 | 0.0053 | 0.0022 | 105.9623
5 | 0.6182 | 0.00567 | 0.0021 | 109.03
5.5 | 0.6748 | 0.00609 | 0.0019 | 110.8046
6 | 0.7312 | 0.00656 | 0.0017 | 111.4634
6.5 | 0.7874 | 0.00708 | 0.0016 | 111.2147
7 | 0.8433 | 0.00764 | 0.0014 | 110.3796
7.5 | 0.899 | 0.00821 | 0.0013 | 109.5006
8 | 0.9544 | 0.00884 | 0.0012 | 107.9638
8.5 | 1.0096 | 0.00941 | 0.0011 | 107.2901
9 | 1.0645 | 0.01004 | 0.0011 | 106.0259
9.5 | 1.119 | 0.01068 | 0.001 | 104.7753
10 | 1.1723 | 0.01159 | 0.0011 | 101.1475
10.5 | 1.2258 | 0.01228 | 0.0011 | 99.8208
11 | 1.2785 | 0.01308 | 0.0012 | 97.7446
11.5 | 1.3301 | 0.01401 | 0.0014 | 94.9393
12 | 1.3789 | 0.01541 | 0.0017 | 89.4809
12.5 | 1.4262 | 0.01686 | 0.0022 | 84.5907
13 | 1.4733 | 0.01812 | 0.0026 | 81.3079
13.5 | 1.5178 | 0.01957 | 0.0032 | 77.5575
14 | 1.559 | 0.02127 | 0.004 | 73.2957
14.5 | 1.5954 | 0.02324 | 0.0049 | 68.6489
15 | 1.6249 | 0.0256 | 0.0061 | 63.4727
15.5 | 1.6343 | 0.02902 | 0.0075 | 56.3163
16 | 1.6382 | 0.03395 | 0.0065 | 48.2533
16.5 | 1.6293 | 0.04158 | 0.0029 | 39.1847
17 | 1.6026 | 0.05274 | -0.0033 | 30.3868
17.5 | 1.5487 | 0.06886 | -0.0124 | 22.4906
18 | 1.4489 | 0.09338 | -0.0254 | 15.5162
18.5 | 1.3166 | 0.12577 | -0.0425 | 10.4683
19 | 1.2186 | 0.15473 | -0.0585 | 7.8757
19.5 | 1.1646 | 0.1767 | -0.0713 | 6.5908
20 | 1.1268 | 0.19705 | -0.0837 | 5.7183

## 69. Re 4M Mach 0.25 (1)
BIGFOIL.COM POLAR EXPORT
AZ2007_8_1.3_mid
AZ2007_8_1.3_mid |  |  |  | Cl Max: | 0.957 | at alpha= | 9 | deg
JavaFoil+Calcfoil stall+Eppler ext transition |  |  |  | L/D Max: | 91.985 | at alpha= | 6 | deg
Re: | 4000000 |  |  | Cd Min: | 0.00613 | at alpha= | 2 | deg
Mach: | 0.25 |  |  | Cl=0 at alpha= | -0.225 | deg
|  |  |  | @ Cl=0.1, Cd= | 0.006254
|  |  |  | @ Cl=0.4, Cd= | 0.10075
|  |  |  | @ Cl=0.6, Cd= | 0.10075
alpha (deg) | Cl | Cd | Cm | Cl/Cd
-11.5 | -0.183 | 0.07495 | 0.005 | -2.443
-11 | -0.249 | 0.06967 | 0.006 | -3.575
-10.5 | -0.305 | 0.06523 | 0.006 | -4.682
-10 | -0.356 | 0.06077 | 0.006 | -5.856
-9.5 | -0.4 | 0.05673 | 0.006 | -7.057
-9 | -0.438 | 0.05271 | 0.006 | -8.316
-8.5 | -0.466 | 0.05115 | 0.006 | -9.112
-8 | -0.487 | 0.04806 | 0.006 | -10.135
-7.5 | -0.498 | 0.04561 | 0.006 | -10.923
-7 | -0.504 | 0.04134 | 0.006 | -12.182
-6.5 | -0.607 | 0.0101 | 0.01 | -60.081
-6 | -0.589 | 0.00985 | 0.009 | -59.777
-5.5 | -0.561 | 0.00955 | 0.009 | -58.741
-5 | -0.525 | 0.00933 | 0.009 | -56.305
-4.5 | -0.483 | 0.00898 | 0.009 | -53.821
-4 | -0.436 | 0.00879 | 0.009 | -49.538
-3.5 | -0.384 | 0.00856 | 0.009 | -44.826
-3 | -0.329 | 0.00838 | 0.009 | -39.231
-2.5 | -0.272 | 0.0082 | 0.009 | -33.104
-2 | -0.213 | 0.0077 | 0.009 | -27.643
-1.5 | -0.153 | 0.00762 | 0.009 | -20.101
-1 | -0.093 | 0.00751 | 0.009 | -12.413
-0.5 | -0.033 | 0.0067 | 0.008 | -4.929
0 | 0.027 | 0.00653 | 0.008 | 4.193
0.5 | 0.088 | 0.00626 | 0.008 | 14.011
1 | 0.148 | 0.00623 | 0.008 | 23.792
1.5 | 0.208 | 0.00626 | 0.008 | 33.274
2 | 0.269 | 0.00613 | 0.008 | 43.846
2.5 | 0.329 | 0.0062 | 0.008 | 53.019
3 | 0.389 | 0.00628 | 0.007 | 61.881
3.5 | 0.449 | 0.00635 | 0.007 | 70.643
4 | 0.508 | 0.00641 | 0.007 | 79.235
4.5 | 0.567 | 0.0067 | 0.007 | 84.675
5 | 0.625 | 0.0071 | 0.007 | 88.112
5.5 | 0.682 | 0.0075 | 0.006 | 90.936
6 | 0.736 | 0.008 | 0.006 | 91.985
6.5 | 0.787 | 0.0086 | 0.006 | 91.538
7 | 0.836 | 0.00973 | 0.006 | 85.917
7.5 | 0.877 | 0.01031 | 0.006 | 85.044
8 | 0.912 | 0.01092 | 0.005 | 83.548
8.5 | 0.939 | 0.01169 | 0.005 | 80.305
9 | 0.957 | 0.01267 | 0.005 | 75.49
9.5 | 0.947 | 0.01329 | 0.005 | 71.235
10 | 0.931 | 0.0151 | 0.004 | 61.657
10.5 | 0.899 | 0.01823 | 0.004 | 49.34
11 | 0.85 | 0.02427 | 0.004 | 35.017
11.5 | 0.774 | 0.03935 | 0.003 | 19.667
12 | 0.7 | 0.05683 | 0.003 | 12.323
12.5 | 0.626 | 0.06979 | 0.002 | 8.977
13 | 0.55 | 0.08131 | 0.002 | 6.765
13.5 | 0.471 | 0.09166 | 0.002 | 5.142
14 | 0.39 | 0.10075 | 0.001 | 3.866

## 70. Re 4M Mach 0.25 (2)
BIGFOIL.COM POLAR EXPORT
AZ2007_8_1.3_mid
AZ2007_8_1.3_mid |  |  |  | Cl Max: | 1.4691 | at alpha= | 13 | deg
XFOIL ncrit=9 |  |  |  | L/D Max: | 112.083 | at alpha= | 6 | deg
Re: | 4000000 |  |  | Cd Min: | 0.18789 | at alpha= | 18 | deg
Mach: | 0.25 |  |  | Cl=0 at alpha= | -0.39182 | deg
|  |  |  | @ Cl=0.1, Cd= | 0.00486
|  |  |  | @ Cl=0.4, Cd= | 0.0044721
|  |  |  | @ Cl=0.6, Cd= | 0.0055568
alpha (deg) | Cl | Cd | Cm | Cl/Cd
-9.5 | -0.6865 | 0.0718 | 0.023 | -9.5613
-9 | -0.747 | 0.05401 | 0.0116 | -13.8308
-8.5 | -0.8176 | 0.02868 | -0.0043 | -28.5077
-8 | -0.8529 | 0.007 | -0.0039 | -121.8429
-7.5 | -0.8103 | 0.00426 | -0.0021 | -190.2113
-7 | -0.7634 | 0.00254 | -0.0003 | -300.5512
-6.5 | -0.7072 | 0.00217 | 0.0007 | -325.8986
-6 | -0.6513 | 0.00182 | 0.0017 | -357.8571
-5.5 | -0.5944 | 0.00159 | 0.0024 | -373.8365
-5 | -0.537 | 0.00142 | 0.0031 | -378.169
-4.5 | -0.4791 | 0.0013 | 0.0036 | -368.5385
-4 | -0.4214 | 0.00116 | 0.0041 | -363.2759
-3.5 | -0.3629 | 0.00112 | 0.0043 | -324.0179
-3 | -0.3045 | 0.00105 | 0.0046 | -290
-2.5 | -0.2463 | 0.00099 | 0.0047 | -248.7879
-2 | -0.1879 | 0.00095 | 0.0048 | -197.7895
-1.5 | -0.1293 | 0.00092 | 0.0048 | -140.5435
-1 | -0.0709 | 0.00088 | 0.0047 | -80.5682
-0.5 | -0.0127 | 0.00083 | 0.0046 | -15.3012
0 | 0.046 | 0.00508 | 0.0046 | 9.0551
0.5 | 0.1049 | 0.00484 | 0.0044 | 21.6736
1 | 0.1638 | 0.00466 | 0.0041 | 35.1502
1.5 | 0.2224 | 0.00448 | 0.004 | 49.6429
2 | 0.2798 | 0.0043 | 0.0042 | 65.0698
2.5 | 0.3326 | 0.00425 | 0.0057 | 78.2588
3 | 0.4024 | 0.00448 | 0.0033 | 89.8214
3.5 | 0.4647 | 0.00477 | 0.0025 | 97.4214
4 | 0.5232 | 0.00506 | 0.0025 | 103.3992
4.5 | 0.582 | 0.00543 | 0.0025 | 107.1823
5.5 | 0.6998 | 0.00626 | 0.0025 | 111.7891
6 | 0.7588 | 0.00677 | 0.0025 | 112.0827
6.5 | 0.8176 | 0.00735 | 0.0025 | 111.2381
7 | 0.8762 | 0.00799 | 0.0026 | 109.6621
7.5 | 0.9349 | 0.00864 | 0.0028 | 108.206
8 | 0.9935 | 0.00929 | 0.003 | 106.9429
8.5 | 1.0519 | 0.01001 | 0.0034 | 105.0849
9 | 1.11 | 0.01076 | 0.0038 | 103.1599
9.5 | 1.167 | 0.01182 | 0.0043 | 98.731
10 | 1.2241 | 0.01274 | 0.0049 | 96.0832
10.5 | 1.28 | 0.01389 | 0.0056 | 92.1526
11 | 1.333 | 0.0155 | 0.0065 | 86
11.5 | 1.3789 | 0.01814 | 0.0077 | 76.0143
12 | 1.4232 | 0.02055 | 0.009 | 69.2555
12.5 | 1.4571 | 0.02384 | 0.0105 | 61.12
13 | 1.4691 | 0.02845 | 0.0118 | 51.638
13.5 | 1.4543 | 0.03619 | 0.0089 | 40.1851
14 | 1.4271 | 0.04815 | 0.0006 | 29.6386
14.5 | 1.3848 | 0.0635 | -0.0094 | 21.8079
15 | 1.3302 | 0.08063 | -0.019 | 16.4976
15.5 | 1.2684 | 0.09889 | -0.0285 | 12.8264
16 | 1.2127 | 0.11682 | -0.0378 | 10.3809
16.5 | 1.1567 | 0.13603 | -0.048 | 8.5033
17 | 1.1129 | 0.15425 | -0.0579 | 7.2149
17.5 | 1.0839 | 0.17065 | -0.0672 | 6.3516
18 | 1.0578 | 0.18789 | -0.0771 | 5.6299

## 71. Re 4M Mach 0.50 (1)
BIGFOIL.COM POLAR EXPORT
AZ2007_8_1.3_mid
AZ2007_8_1.3_mid |  |  |  | Cl Max: | 1.082 | at alpha= | 20 | deg
JavaFoil+Calcfoil stall+Eppler ext transition |  |  |  | L/D Max: | 88.377 | at alpha= | 5.5 | deg
Re: | 4000000 |  |  | Cd Min: | 0.00648 | at alpha= | 2 | deg
Mach: | 0.5 |  |  | Cl=0 at alpha= | -0.22794 | deg
|  |  |  | @ Cl=0.1, Cd= | 0.0066756
|  |  |  | @ Cl=0.4, Cd= | 0.0066746
|  |  |  | @ Cl=0.6, Cd= | 0.0071738
alpha (deg) | Cl | Cd | Cm | Cl/Cd
-20 | -1.055 | 0.16146 | 0.006 | -6.534
-19.5 | -1.029 | 0.1567 | 0.006 | -6.569
-19 | -1.006 | 0.15652 | 0.006 | -6.427
-18.5 | -0.98 | 0.14922 | 0.006 | -6.565
-18 | -0.951 | 0.14583 | 0.006 | -6.523
-17.5 | -0.925 | 0.13964 | 0.006 | -6.623
-17 | -0.899 | 0.13459 | 0.006 | -6.677
-16.5 | -0.873 | 0.13026 | 0.006 | -6.699
-16 | -0.848 | 0.12913 | 0.006 | -6.567
-15.5 | -0.822 | 0.11989 | 0.006 | -6.853
-15 | -0.794 | 0.11565 | 0.006 | -6.862
-14.5 | -0.767 | 0.11088 | 0.006 | -6.913
-14 | -0.74 | 0.10713 | 0.006 | -6.908
-13.5 | -0.714 | 0.10428 | 0.006 | -6.845
-13 | -0.688 | 0.10522 | 0.006 | -6.542
-12.5 | -0.661 | 0.09788 | 0.006 | -6.758
-12 | -0.633 | 0.0925 | 0.005 | -6.847
-11.5 | -0.607 | 0.08905 | 0.005 | -6.812
-11 | -0.58 | 0.08761 | 0.005 | -6.621
-10.5 | -0.554 | 0.08198 | 0.005 | -6.754
-10 | -0.527 | 0.081 | 0.005 | -6.507
-9.5 | -0.5 | 0.07526 | 0.005 | -6.643
-9 | -0.473 | 0.06659 | 0.005 | -7.11
-8.5 | -0.447 | 0.05961 | 0.005 | -7.499
-8 | -0.42 | 0.05397 | 0.005 | -7.791
-7.5 | -0.395 | 0.04885 | 0.006 | -8.092
-7 | -0.365 | 0.0518 | 0.005 | -7.055
-6.5 | -0.341 | 0.04473 | 0.006 | -7.62
-6 | -0.387 | 0.0111 | 0.011 | -34.907
-5.5 | -0.354 | 0.01038 | 0.011 | -34.094
-5 | -0.321 | 0.01026 | 0.01 | -31.249
-4.5 | -0.367 | 0.03533 | 0.006 | -10.386
-4 | -0.455 | 0.00962 | 0.01 | -47.293
-3.5 | -0.416 | 0.00919 | 0.01 | -45.248
-3 | -0.363 | 0.00888 | 0.01 | -40.841
-2.5 | -0.302 | 0.0086 | 0.01 | -35.06
-2 | -0.237 | 0.00842 | 0.01 | -28.151
-1.5 | -0.171 | 0.00793 | 0.01 | -21.565
-1 | -0.104 | 0.00779 | 0.01 | -13.372
-0.5 | -0.037 | 0.00776 | 0.009 | -4.753
0 | 0.031 | 0.00699 | 0.009 | 4.374
0.5 | 0.098 | 0.00668 | 0.009 | 14.681
1 | 0.166 | 0.00653 | 0.009 | 25.356
1.5 | 0.233 | 0.00654 | 0.009 | 35.621
2 | 0.3 | 0.00648 | 0.009 | 46.332
2.5 | 0.367 | 0.00665 | 0.008 | 55.271
3 | 0.434 | 0.0067 | 0.008 | 64.848
3.5 | 0.501 | 0.00674 | 0.008 | 74.326
4 | 0.567 | 0.00692 | 0.008 | 81.928
4.5 | 0.632 | 0.00742 | 0.008 | 85.143
5 | 0.696 | 0.00789 | 0.007 | 88.159
5.5 | 0.755 | 0.00854 | 0.007 | 88.377
6 | 0.809 | 0.00944 | 0.007 | 85.617
6.5 | 0.853 | 0.01102 | 0.007 | 77.447
7 | 0.881 | 0.01224 | 0.006 | 71.98
7.5 | 0.84 | 0.01321 | 0.006 | 63.605
8 | 0.526 | 0.01693 | 0.006 | 31.064
8.5 | 0.541 | 0.0223 | 0.005 | 24.281
9 | 0.495 | 0.06806 | 0.002 | 7.279
9.5 | 0.538 | 0.05682 | 0.003 | 9.469
10 | 0.55 | 0.07264 | 0.002 | 7.572
10.5 | 0.577 | 0.08282 | 0.002 | 6.961
11 | 0.603 | 0.08514 | 0.002 | 7.077
11.5 | 0.629 | 0.0874 | 0.002 | 7.196
12 | 0.657 | 0.09315 | 0.002 | 7.058
12.5 | 0.684 | 0.10184 | 0.002 | 6.715
13 | 0.709 | 0.10038 | 0.002 | 7.066
13.5 | 0.736 | 0.10569 | 0.001 | 6.965
14 | 0.765 | 0.11146 | 0.001 | 6.861
14.5 | 0.79 | 0.11382 | 0.001 | 6.938
15 | 0.816 | 0.11954 | 0.001 | 6.826
15.5 | 0.843 | 0.12218 | 0.001 | 6.897
16 | 0.872 | 0.12764 | 0.001 | 6.832
16.5 | 0.896 | 0.13049 | 0 | 6.866
17 | 0.922 | 0.13645 | 0 | 6.758
17.5 | 0.948 | 0.13944 | 0 | 6.802
18 | 0.978 | 0.145 | 0 | 6.748
18.5 | 1.001 | 0.14923 | 0 | 6.71
19 | 1.027 | 0.15324 | -0.001 | 6.703
19.5 | 1.053 | 0.15676 | -0.001 | 6.719
20 | 1.082 | 0.16396 | -0.001 | 6.599

## 72. Re 4M Mach 0.50 (2)
BIGFOIL.COM POLAR EXPORT
AZ2007_8_1.3_mid
AZ2007_8_1.3_mid |  |  |  | Cl Max: | 1.1806 | at alpha= | 8.5 | deg
XFOIL ncrit=9 |  |  |  | L/D Max: | 115.559 | at alpha= | 5.5 | deg
Re: | 4000000 |  |  | Cd Min: | 0.3099 | at alpha= | -20 | deg
Mach: | 0.5 |  |  | Cl=0 at alpha= | -0.4184 | deg
|  |  |  | @ Cl=0.1, Cd= | 0.0052137
|  |  |  | @ Cl=0.4, Cd= | 0.0045717
|  |  |  | @ Cl=0.6, Cd= | 0.0055446
alpha (deg) | Cl | Cd | Cm | Cl/Cd
-20 | -1.0683 | 0.3099 | 0.1578 | -3.4472
-19.5 | -1.0452 | 0.30058 | 0.152 | -3.4773
-19 | -1.0231 | 0.29097 | 0.1463 | -3.5162
-18.5 | -1.0007 | 0.28296 | 0.1409 | -3.5365
-18 | -0.978 | 0.27476 | 0.1356 | -3.5595
-17.5 | -0.955 | 0.26608 | 0.1303 | -3.5891
-17 | -0.9312 | 0.25697 | 0.1251 | -3.6238
-16.5 | -0.9084 | 0.24802 | 0.1199 | -3.6626
-16 | -0.8859 | 0.23903 | 0.1148 | -3.7062
-15.5 | -0.864 | 0.23011 | 0.1098 | -3.7547
-15 | -0.8426 | 0.22117 | 0.1049 | -3.8097
-14.5 | -0.822 | 0.21231 | 0.1001 | -3.8717
-14 | -0.802 | 0.20338 | 0.0955 | -3.9434
-13.5 | -0.783 | 0.19435 | 0.091 | -4.0288
-13 | -0.766 | 0.1854 | 0.0866 | -4.1316
-12.5 | -0.7509 | 0.17508 | 0.0819 | -4.2889
-12 | -0.7327 | 0.16767 | 0.0782 | -4.3699
-11.5 | -0.7149 | 0.15908 | 0.0742 | -4.494
-11 | -0.7012 | 0.15019 | 0.0704 | -4.6688
-10.5 | -0.6889 | 0.14124 | 0.0666 | -4.8775
-10 | -0.6785 | 0.13229 | 0.0629 | -5.1289
-9.5 | -0.6725 | 0.12334 | 0.0592 | -5.4524
-9 | -0.6659 | 0.11405 | 0.0552 | -5.8387
-8.5 | -0.664 | 0.10399 | 0.0506 | -6.3852
-8 | -0.6693 | 0.09419 | 0.0469 | -7.1058
-7.5 | -0.6739 | 0.08433 | 0.042 | -7.9912
-7 | -0.6788 | 0.07411 | 0.0349 | -9.1594
-6.5 | -0.6785 | 0.06175 | 0.0196 | -10.9879
-6 | -0.6651 | 0.04741 | 0.005 | -14.0287
-5.5 | -0.644 | 0.03331 | -0.0026 | -19.3335
-5 | -0.6161 | 0.01904 | -0.0043 | -32.3582
-4.5 | -0.5647 | 0.01091 | -0.0021 | -51.7599
-4 | -0.497 | 0.00838 | 0.0003 | -59.3079
-3.5 | -0.4262 | 0.0074 | 0.0019 | -57.5946
-3 | -0.3554 | 0.00691 | 0.0031 | -51.4327
-2.5 | -0.2854 | 0.00654 | 0.0039 | -43.6391
-2 | -0.2163 | 0.00618 | 0.0043 | -35
-1.5 | -0.1475 | 0.00596 | 0.0046 | -24.7483
-1 | -0.079 | 0.00581 | 0.0047 | -13.5972
-0.5 | -0.011 | 0.00561 | 0.0047 | -1.9608
0 | 0.0564 | 0.00535 | 0.0045 | 10.5421
1 | 0.1907 | 0.00493 | 0.0041 | 38.6815
1.5 | 0.2576 | 0.00473 | 0.0041 | 54.4609
2.5 | 0.3847 | 0.00452 | 0.0062 | 85.1106
3 | 0.4617 | 0.00478 | 0.0046 | 96.59
3.5 | 0.5396 | 0.00512 | 0.0029 | 105.3906
5.5 | 0.817 | 0.00707 | 0.006 | 115.5587
6 | 0.8883 | 0.00784 | 0.0071 | 113.3036
6.5 | 0.9606 | 0.00873 | 0.0087 | 110.0344
7 | 1.0342 | 0.00971 | 0.0106 | 106.5088
7.5 | 1.1066 | 0.01142 | 0.0132 | 96.9002
8 | 1.1656 | 0.01557 | 0.0165 | 74.8619
8.5 | 1.1806 | 0.02383 | 0.0181 | 49.5426
9 | 1.1573 | 0.03412 | 0.0119 | 33.9185
9.5 | 1.1287 | 0.04782 | -0.0007 | 23.6031
10 | 1.0983 | 0.0618 | -0.0107 | 17.7718
10.5 | 1.0673 | 0.07491 | -0.0182 | 14.2478
11 | 1.038 | 0.08759 | -0.025 | 11.8507
11.5 | 1.0117 | 0.1001 | -0.0315 | 10.1069
12 | 0.9886 | 0.11267 | -0.0381 | 8.7743
12.5 | 0.9695 | 0.12534 | -0.0447 | 7.735
13 | 0.9539 | 0.1383 | -0.0515 | 6.8973
13.5 | 0.9385 | 0.15216 | -0.059 | 6.1678

## 73. Re 5M Mach 0.00 (1)
BIGFOIL.COM POLAR EXPORT
AZ2007_8_1.3_mid
AZ2007_8_1.3_mid |  |  |  | Cl Max: | 0.991 | at alpha= | 10 | deg
JavaFoil+Calcfoil stall+Eppler ext transition |  |  |  | L/D Max: | 95.762 | at alpha= | 6.5 | deg
Re: | 5000000 |  |  | Cd Min: | 0.0062 | at alpha= | 2.5 | deg
Mach: | 0 |  |  | Cl=0 at alpha= | -0.22414 | deg
|  |  |  | @ Cl=0.1, Cd= | 0.0062967
|  |  |  | @ Cl=0.4, Cd= | 0.0062943
|  |  |  | @ Cl=0.6, Cd= | 0.0066495
alpha (deg) | Cl | Cd | Cm | Cl/Cd
-13 | -0.453 | 0.08248 | 0.005 | -5.491
-12.5 | -0.473 | 0.0772 | 0.006 | -6.127
-12 | -0.493 | 0.07152 | 0.006 | -6.892
-11.5 | -0.509 | 0.06898 | 0.006 | -7.383
-11 | -0.525 | 0.065 | 0.006 | -8.083
-10.5 | -0.54 | 0.06079 | 0.006 | -8.88
-10 | -0.558 | 0.052 | 0.006 | -10.735
-9.5 | -0.573 | 0.04526 | 0.007 | -12.652
-9 | -0.639 | 0.01795 | 0.009 | -35.591
-8.5 | -0.568 | 0.04493 | 0.006 | -12.65
-8 | -0.681 | 0.01047 | 0.009 | -65.053
-7.5 | -0.669 | 0.01016 | 0.009 | -65.821
-7 | -0.651 | 0.00984 | 0.009 | -66.135
-6.5 | -0.626 | 0.00955 | 0.009 | -65.565
-6 | -0.596 | 0.00925 | 0.009 | -64.42
-5.5 | -0.56 | 0.00909 | 0.009 | -61.608
-5 | -0.519 | 0.00879 | 0.009 | -59.062
-4.5 | -0.474 | 0.00863 | 0.009 | -54.885
-4 | -0.425 | 0.00841 | 0.009 | -50.57
-3.5 | -0.373 | 0.00823 | 0.009 | -45.378
-3 | -0.319 | 0.00804 | 0.009 | -39.678
-2.5 | -0.263 | 0.00792 | 0.009 | -33.234
-2 | -0.206 | 0.00753 | 0.009 | -27.372
-1.5 | -0.148 | 0.00739 | 0.008 | -20.088
-1 | -0.09 | 0.00737 | 0.008 | -12.26
-0.5 | -0.032 | 0.0068 | 0.008 | -4.701
0 | 0.026 | 0.0066 | 0.008 | 4.018
0.5 | 0.085 | 0.00632 | 0.008 | 13.449
1 | 0.143 | 0.00623 | 0.008 | 23.023
1.5 | 0.202 | 0.00629 | 0.008 | 32.102
2 | 0.26 | 0.00625 | 0.007 | 41.626
2.5 | 0.318 | 0.0062 | 0.007 | 51.373
3 | 0.377 | 0.00633 | 0.007 | 59.507
3.5 | 0.435 | 0.00624 | 0.007 | 69.615
4 | 0.492 | 0.00643 | 0.007 | 76.605
4.5 | 0.549 | 0.00639 | 0.007 | 85.964
5 | 0.606 | 0.00668 | 0.006 | 90.722
5.5 | 0.661 | 0.00706 | 0.006 | 93.635
6 | 0.714 | 0.00748 | 0.006 | 95.57
6.5 | 0.766 | 0.008 | 0.006 | 95.762
7 | 0.815 | 0.00873 | 0.006 | 93.33
7.5 | 0.859 | 0.0094 | 0.005 | 91.387
8 | 0.898 | 0.0099 | 0.005 | 90.789
8.5 | 0.933 | 0.01043 | 0.005 | 89.44
9 | 0.962 | 0.01109 | 0.005 | 86.722
9.5 | 0.985 | 0.01185 | 0.004 | 83.112
10 | 0.991 | 0.01181 | 0.004 | 83.894
10.5 | 0.99 | 0.01353 | 0.004 | 73.144
11 | 0.983 | 0.01501 | 0.004 | 65.512
11.5 | 0.965 | 0.01793 | 0.003 | 53.818
12 | 0.939 | 0.02228 | 0.003 | 42.122
12.5 | 0.902 | 0.02799 | 0.003 | 32.241
13 | 0.852 | 0.03949 | 0.002 | 21.563
13.5 | 0.798 | 0.05509 | 0.002 | 14.488
14 | 0.749 | 0.07137 | 0.002 | 10.495
14.5 | 0.71 | 0.08152 | 0.001 | 8.711
15 | 0.673 | 0.09024 | 0.001 | 7.462

## 74. Re 5M Mach 0.00 (2)
BIGFOIL.COM POLAR EXPORT
AZ2007_8_1.3_mid
AZ2007_8_1.3_mid |  |  |  | Cl Max: | 1.7093 | at alpha= | 16.5 | deg
XFOIL ncrit=9 |  |  |  | L/D Max: | 115.087 | at alpha= | 6 | deg
Re: | 5000000 |  |  | Cd Min: | 0.14809 | at alpha= | 20 | deg
Mach: | 0 |  |  | Cl=0 at alpha= | -0.37916 | deg
|  |  |  | @ Cl=0.1, Cd= | 0.004861
|  |  |  | @ Cl=0.4, Cd= | 0.0043499
|  |  |  | @ Cl=0.6, Cd= | 0.0053761
alpha (deg) | Cl | Cd | Cm | Cl/Cd
-15 | -1.4414 | 0.03946 | -0.0071 | -36.5281
-14.5 | -1.4473 | 0.03249 | -0.006 | -44.546
-14 | -1.4277 | 0.0278 | -0.0046 | -51.3561
-13.5 | -1.3959 | 0.02434 | -0.0033 | -57.35
-13 | -1.3572 | 0.0217 | -0.0022 | -62.5438
-12.5 | -1.3133 | 0.01972 | -0.0013 | -66.5974
-12 | -1.2666 | 0.01812 | -0.0006 | -69.9007
-11.5 | -1.2189 | 0.01651 | 0.0001 | -73.828
-11 | -1.1699 | 0.01502 | 0.0007 | -77.8895
-10.5 | -1.1191 | 0.01379 | 0.0012 | -81.153
-10 | -1.0668 | 0.01283 | 0.0016 | -83.1489
-9.5 | -1.0133 | 0.01211 | 0.0019 | -83.6746
-9 | -0.9586 | 0.01156 | 0.002 | -82.9239
-8.5 | -0.9098 | 0.01121 | 0.0036 | -81.1597
-8 | -0.8584 | 0.01017 | 0.0044 | -84.4051
-7.5 | -0.8052 | 0.00929 | 0.0049 | -86.6738
-7 | -0.7503 | 0.00875 | 0.0052 | -85.7486
-6.5 | -0.695 | 0.00827 | 0.0054 | -84.0387
-6 | -0.6392 | 0.00784 | 0.0056 | -81.5306
-5.5 | -0.5831 | 0.00745 | 0.0057 | -78.2685
-5 | -0.5268 | 0.00712 | 0.0058 | -73.9888
-4.5 | -0.4702 | 0.00681 | 0.0059 | -69.0455
-4 | -0.4135 | 0.00654 | 0.0059 | -63.2263
-3.5 | -0.3565 | 0.00635 | 0.0058 | -56.1417
-3 | -0.2995 | 0.00613 | 0.0058 | -48.8581
-2.5 | -0.2425 | 0.00588 | 0.0057 | -41.2415
-2 | -0.1854 | 0.00571 | 0.0055 | -32.4694
-1.5 | -0.1281 | 0.00558 | 0.0054 | -22.957
-0.5 | -0.0138 | 0.00521 | 0.005 | -2.6488
0 | 0.0433 | 0.00504 | 0.0047 | 8.5913
0.5 | 0.1003 | 0.00486 | 0.0044 | 20.6379
1 | 0.1573 | 0.00471 | 0.0041 | 33.397
1.5 | 0.214 | 0.00456 | 0.0039 | 46.9298
2 | 0.2702 | 0.00437 | 0.0037 | 61.8307
2.5 | 0.3258 | 0.00429 | 0.0039 | 75.9441
3 | 0.3777 | 0.00426 | 0.005 | 88.662
3.5 | 0.4447 | 0.00453 | 0.0026 | 98.1678
4 | 0.5013 | 0.0048 | 0.0024 | 104.4375
4.5 | 0.5576 | 0.00512 | 0.0023 | 108.9062
5 | 0.6139 | 0.00546 | 0.0021 | 112.4359
5.5 | 0.6702 | 0.00587 | 0.0019 | 114.1738
6 | 0.7262 | 0.00631 | 0.0017 | 115.0872
6.5 | 0.782 | 0.00681 | 0.0014 | 114.8311
7 | 0.8378 | 0.00728 | 0.0012 | 115.0824
7.5 | 0.893 | 0.00785 | 0.001 | 113.758
8 | 0.9481 | 0.00839 | 0.0009 | 113.0036
8.5 | 1.003 | 0.00893 | 0.0007 | 112.318
9 | 1.0576 | 0.00945 | 0.0006 | 111.9153
9.5 | 1.1117 | 0.01006 | 0.0005 | 110.507
10 | 1.1651 | 0.01077 | 0.0004 | 108.1801
10.5 | 1.2184 | 0.01138 | 0.0003 | 107.065
11 | 1.2709 | 0.01209 | 0.0003 | 105.1199
11.5 | 1.3225 | 0.01292 | 0.0003 | 102.3607
12 | 1.3718 | 0.01415 | 0.0004 | 96.947
12.5 | 1.4218 | 0.015 | 0.0005 | 94.7867
13 | 1.4705 | 0.01596 | 0.0007 | 92.1366
13.5 | 1.5175 | 0.01706 | 0.001 | 88.9508
14 | 1.5626 | 0.01831 | 0.0014 | 85.3413
14.5 | 1.6052 | 0.01971 | 0.002 | 81.4409
15 | 1.6444 | 0.02131 | 0.0027 | 77.1656
15.5 | 1.6791 | 0.02315 | 0.0037 | 72.5313
16 | 1.7046 | 0.02544 | 0.005 | 67.0047
16.5 | 1.7093 | 0.02911 | 0.0064 | 58.7187
17 | 1.7067 | 0.03475 | 0.0051 | 49.1137
17.5 | 1.6906 | 0.04323 | 0.0012 | 39.1071
18 | 1.6568 | 0.05524 | -0.0052 | 29.9928
18.5 | 1.6012 | 0.07127 | -0.0137 | 22.4667
19 | 1.5249 | 0.09156 | -0.0242 | 16.6547
19.5 | 1.4247 | 0.11732 | -0.0375 | 12.1437
20 | 1.311 | 0.14809 | -0.0544 | 8.8527

## 75. Re 5M Mach 0.10 (1)
BIGFOIL.COM POLAR EXPORT
AZ2007_8_1.3_mid
AZ2007_8_1.3_mid |  |  |  | Cl Max: | 0.985 | at alpha= | 10 | deg
JavaFoil+Calcfoil stall+Eppler ext transition |  |  |  | L/D Max: | 95.705 | at alpha= | 6.5 | deg
Re: | 5000000 |  |  | Cd Min: | 0.00621 | at alpha= | 2.5 | deg
Mach: | 0.1 |  |  | Cl=0 at alpha= | -0.22881 | deg
|  |  |  | @ Cl=0.1, Cd= | 0.0063593
|  |  |  | @ Cl=0.4, Cd= | 0.0063064
|  |  |  | @ Cl=0.6, Cd= | 0.0066826
alpha (deg) | Cl | Cd | Cm | Cl/Cd
-13.5 | -0.391 | 0.08784 | 0.005 | -4.455
-13 | -0.413 | 0.08363 | 0.005 | -4.944
-12.5 | -0.436 | 0.07885 | 0.005 | -5.528
-12 | -0.459 | 0.07255 | 0.006 | -6.329
-11.5 | -0.479 | 0.06981 | 0.006 | -6.862
-11 | -0.499 | 0.06543 | 0.006 | -7.625
-10.5 | -0.517 | 0.06153 | 0.006 | -8.395
-10 | -0.536 | 0.05432 | 0.006 | -9.863
-9.5 | -0.554 | 0.047 | 0.007 | -11.784
-9 | -0.58 | 0.03444 | 0.008 | -16.842
-8.5 | -0.675 | 0.01121 | 0.009 | -60.271
-8 | -0.673 | 0.01053 | 0.009 | -63.85
-7.5 | -0.663 | 0.01021 | 0.009 | -64.955
-7 | -0.647 | 0.00988 | 0.009 | -65.486
-6.5 | -0.624 | 0.0096 | 0.009 | -65.02
-6 | -0.595 | 0.00928 | 0.009 | -64.161
-5.5 | -0.561 | 0.00913 | 0.009 | -61.382
-5 | -0.52 | 0.0088 | 0.009 | -59.091
-4.5 | -0.475 | 0.00866 | 0.009 | -54.895
-4 | -0.427 | 0.00844 | 0.009 | -50.585
-3.5 | -0.375 | 0.00825 | 0.009 | -45.427
-3 | -0.321 | 0.00807 | 0.009 | -39.727
-2.5 | -0.265 | 0.00794 | 0.009 | -33.322
-2 | -0.207 | 0.00754 | 0.009 | -27.463
-1.5 | -0.149 | 0.0074 | 0.008 | -20.16
-1 | -0.091 | 0.00738 | 0.008 | -12.303
-0.5 | -0.032 | 0.0068 | 0.008 | -4.721
0 | 0.027 | 0.0066 | 0.008 | 4.036
0.5 | 0.085 | 0.0064 | 0.008 | 13.353
1 | 0.144 | 0.00624 | 0.008 | 23.111
1.5 | 0.203 | 0.0063 | 0.008 | 32.206
2 | 0.261 | 0.00626 | 0.007 | 41.756
2.5 | 0.32 | 0.00621 | 0.007 | 51.55
3 | 0.378 | 0.00634 | 0.007 | 59.711
3.5 | 0.437 | 0.00625 | 0.007 | 69.856
4 | 0.495 | 0.00644 | 0.007 | 76.804
4.5 | 0.552 | 0.00643 | 0.007 | 85.928
5 | 0.609 | 0.00673 | 0.006 | 90.513
5.5 | 0.664 | 0.00712 | 0.006 | 93.321
6 | 0.718 | 0.00751 | 0.006 | 95.614
6.5 | 0.769 | 0.00804 | 0.006 | 95.705
7 | 0.818 | 0.00878 | 0.006 | 93.22
7.5 | 0.862 | 0.00949 | 0.005 | 90.855
8 | 0.901 | 0.01001 | 0.005 | 90.003
8.5 | 0.935 | 0.01057 | 0.005 | 88.447
9 | 0.962 | 0.01123 | 0.005 | 85.681
9.5 | 0.983 | 0.01202 | 0.005 | 81.771
10 | 0.985 | 0.01151 | 0.004 | 85.53
10.5 | 0.982 | 0.0137 | 0.004 | 71.675
11 | 0.97 | 0.01573 | 0.004 | 61.624
11.5 | 0.947 | 0.019 | 0.003 | 49.822
12 | 0.915 | 0.02424 | 0.003 | 37.73
12.5 | 0.872 | 0.03126 | 0.003 | 27.898
13 | 0.814 | 0.04576 | 0.002 | 17.778
13.5 | 0.757 | 0.06305 | 0.002 | 12.003
14 | 0.71 | 0.07619 | 0.002 | 9.321
14.5 | 0.669 | 0.08539 | 0.001 | 7.835
15 | 0.631 | 0.09166 | 0.001 | 6.882

## 76. Re 5M Mach 0.10 (2)
BIGFOIL.COM POLAR EXPORT
AZ2007_8_1.3_mid
AZ2007_8_1.3_mid |  |  |  | Cl Max: | 1.6805 | at alpha= | 16 | deg
XFOIL ncrit=9 |  |  |  | L/D Max: | 115.331 | at alpha= | 6 | deg
Re: | 5000000 |  |  | Cd Min: | 0.17772 | at alpha= | 20 | deg
Mach: | 0.1 |  |  | Cl=0 at alpha= | -0.38066 | deg
|  |  |  | @ Cl=0.1, Cd= | 0.0048633
|  |  |  | @ Cl=0.4, Cd= | 0.0043497
|  |  |  | @ Cl=0.6, Cd= | 0.0053689
alpha (deg) | Cl | Cd | Cm | Cl/Cd
-13.5 | -1.2788 | 0.04618 | -0.0035 | -27.6916
-13 | -1.3144 | 0.0328 | -0.0054 | -40.0732
-12.5 | -1.2992 | 0.02599 | -0.0043 | -49.9885
-12 | -1.2634 | 0.02225 | -0.0032 | -56.782
-11.5 | -1.2192 | 0.01987 | -0.0022 | -61.3588
-11 | -1.174 | 0.01734 | -0.0013 | -67.7047
-10.5 | -1.1257 | 0.01528 | -0.0004 | -73.6715
-10 | -1.0746 | 0.01374 | 0.0003 | -78.2096
-9.5 | -1.0215 | 0.01261 | 0.0008 | -81.0071
-9 | -0.9667 | 0.01185 | 0.0011 | -81.5781
-8.5 | -0.9174 | 0.0114 | 0.0028 | -80.4737
-8 | -0.8637 | 0.01096 | 0.0036 | -78.8047
-7.5 | -0.8113 | 0.00953 | 0.0044 | -85.1312
-7 | -0.756 | 0.0089 | 0.0048 | -84.9438
-6.5 | -0.7 | 0.0084 | 0.005 | -83.3333
-6 | -0.6437 | 0.00794 | 0.0053 | -81.0705
-5.5 | -0.5872 | 0.00752 | 0.0055 | -78.0851
-5 | -0.5303 | 0.00716 | 0.0056 | -74.0642
-4.5 | -0.4732 | 0.00691 | 0.0057 | -68.4805
-4 | -0.4161 | 0.00656 | 0.0058 | -63.4299
-3.5 | -0.3586 | 0.00639 | 0.0057 | -56.1189
-3 | -0.3012 | 0.00615 | 0.0057 | -48.9756
-2.5 | -0.2439 | 0.0059 | 0.0057 | -41.339
-2 | -0.1864 | 0.00572 | 0.0055 | -32.5874
-1.5 | -0.1288 | 0.00559 | 0.0054 | -23.0411
-1 | -0.0712 | 0.00542 | 0.0052 | -13.1365
-0.5 | -0.0137 | 0.00522 | 0.005 | -2.6245
0 | 0.0437 | 0.00505 | 0.0047 | 8.6535
0.5 | 0.101 | 0.00486 | 0.0044 | 20.7819
1 | 0.1583 | 0.00472 | 0.0041 | 33.5381
1.5 | 0.2154 | 0.00457 | 0.0039 | 47.1335
2 | 0.2719 | 0.00438 | 0.0037 | 62.0776
2.5 | 0.3278 | 0.0043 | 0.0039 | 76.2326
3 | 0.3801 | 0.00427 | 0.0051 | 89.0164
3.5 | 0.4475 | 0.00454 | 0.0026 | 98.5683
4 | 0.5046 | 0.00481 | 0.0024 | 104.9064
4.5 | 0.5613 | 0.00513 | 0.0023 | 109.4152
5 | 0.618 | 0.00548 | 0.0022 | 112.7737
5.5 | 0.6747 | 0.00589 | 0.002 | 114.5501
6 | 0.7312 | 0.00634 | 0.0018 | 115.3312
6.5 | 0.7875 | 0.00685 | 0.0016 | 114.9635
7 | 0.8437 | 0.00734 | 0.0014 | 114.9455
7.5 | 0.8994 | 0.00792 | 0.0013 | 113.5606
8 | 0.9551 | 0.00845 | 0.0012 | 113.0296
8.5 | 1.0105 | 0.00905 | 0.0011 | 111.6575
9 | 1.0658 | 0.00956 | 0.001 | 111.4854
9.5 | 1.1203 | 0.01023 | 0.001 | 109.5112
10 | 1.1745 | 0.01091 | 0.001 | 107.6535
10.5 | 1.2284 | 0.01157 | 0.001 | 106.1711
11 | 1.2814 | 0.01235 | 0.0011 | 103.7571
11.5 | 1.3331 | 0.01334 | 0.0012 | 99.9325
12 | 1.3833 | 0.0145 | 0.0015 | 95.4
12.5 | 1.4336 | 0.01546 | 0.0018 | 92.7296
13 | 1.4822 | 0.01659 | 0.0022 | 89.343
13.5 | 1.5288 | 0.01787 | 0.0026 | 85.5512
14 | 1.5729 | 0.01933 | 0.0033 | 81.3709
14.5 | 1.6137 | 0.02099 | 0.0041 | 76.8795
15 | 1.6496 | 0.02294 | 0.0052 | 71.9093
15.5 | 1.6771 | 0.02536 | 0.0065 | 66.1317
16 | 1.6805 | 0.02925 | 0.0079 | 57.453
16.5 | 1.6726 | 0.03574 | 0.0061 | 46.7991
17 | 1.6488 | 0.04574 | 0.0009 | 36.0472
17.5 | 1.6036 | 0.05994 | -0.0071 | 26.7534
18 | 1.5474 | 0.07645 | -0.0159 | 20.2407
18.5 | 1.4763 | 0.09607 | -0.026 | 15.3669
19 | 1.3836 | 0.12054 | -0.0388 | 11.4783
19.5 | 1.2744 | 0.15067 | -0.0556 | 8.4582
20 | 1.1962 | 0.17772 | -0.0717 | 6.7308

## 77. Re 5M Mach 0.25 (1)
BIGFOIL.COM POLAR EXPORT
AZ2007_8_1.3_mid
AZ2007_8_1.3_mid |  |  |  | Cl Max: | 0.957 | at alpha= | 9 | deg
JavaFoil+Calcfoil stall+Eppler ext transition |  |  |  | L/D Max: | 94.869 | at alpha= | 6 | deg
Re: | 5000000 |  |  | Cd Min: | 0.00629 | at alpha= | 2.5 | deg
Mach: | 0.25 |  |  | Cl=0 at alpha= | -0.225 | deg
|  |  |  | @ Cl=0.1, Cd= | 0.006476
|  |  |  | @ Cl=0.4, Cd= | 0.09757
|  |  |  | @ Cl=0.6, Cd= | 0.09757
alpha (deg) | Cl | Cd | Cm | Cl/Cd
-12 | -0.067 | 0.07723 | 0.006 | -0.871
-11.5 | -0.183 | 0.07338 | 0.006 | -2.5
-11 | -0.249 | 0.06849 | 0.006 | -3.642
-10.5 | -0.306 | 0.06404 | 0.006 | -4.777
-10 | -0.357 | 0.05892 | 0.006 | -6.06
-9.5 | -0.402 | 0.05467 | 0.006 | -7.353
-9 | -0.441 | 0.05053 | 0.006 | -8.718
-8.5 | -0.469 | 0.04871 | 0.006 | -9.626
-8 | -0.491 | 0.04517 | 0.006 | -10.868
-7.5 | -0.508 | 0.03988 | 0.007 | -12.73
-7 | -0.615 | 0.01019 | 0.01 | -60.325
-6.5 | -0.607 | 0.0099 | 0.01 | -61.274
-6 | -0.589 | 0.00958 | 0.009 | -61.405
-5.5 | -0.561 | 0.00938 | 0.009 | -59.796
-5 | -0.525 | 0.00904 | 0.009 | -58.124
-4.5 | -0.483 | 0.00882 | 0.009 | -54.819
-4 | -0.436 | 0.00856 | 0.009 | -50.906
-3.5 | -0.384 | 0.00838 | 0.009 | -45.819
-3 | -0.329 | 0.00817 | 0.009 | -40.262
-2.5 | -0.272 | 0.00802 | 0.009 | -33.839
-2 | -0.213 | 0.00763 | 0.009 | -27.89
-1.5 | -0.153 | 0.00746 | 0.009 | -20.544
-1 | -0.093 | 0.00743 | 0.009 | -12.556
-0.5 | -0.033 | 0.00741 | 0.008 | -4.455
0 | 0.027 | 0.00664 | 0.008 | 4.12
0.5 | 0.088 | 0.0065 | 0.008 | 13.502
1 | 0.148 | 0.00638 | 0.008 | 23.213
1.5 | 0.208 | 0.00638 | 0.008 | 32.677
2 | 0.269 | 0.00636 | 0.008 | 42.255
2.5 | 0.329 | 0.00629 | 0.008 | 52.263
3 | 0.389 | 0.00642 | 0.007 | 60.569
3.5 | 0.449 | 0.00633 | 0.007 | 70.821
4 | 0.508 | 0.00655 | 0.007 | 77.557
4.5 | 0.567 | 0.00656 | 0.007 | 86.484
5 | 0.625 | 0.00687 | 0.007 | 90.955
5.5 | 0.682 | 0.0073 | 0.006 | 93.428
6 | 0.736 | 0.00776 | 0.006 | 94.869
6.5 | 0.787 | 0.00835 | 0.006 | 94.297
7 | 0.836 | 0.00934 | 0.006 | 89.514
7.5 | 0.877 | 0.00989 | 0.006 | 88.663
8 | 0.912 | 0.0105 | 0.005 | 86.815
8.5 | 0.939 | 0.01119 | 0.005 | 83.945
9 | 0.957 | 0.01208 | 0.005 | 79.225
9.5 | 0.95 | 0.01262 | 0.005 | 75.264
10 | 0.935 | 0.01424 | 0.004 | 65.659
10.5 | 0.906 | 0.01677 | 0.004 | 54.027
11 | 0.858 | 0.02167 | 0.004 | 39.617
11.5 | 0.789 | 0.03263 | 0.003 | 24.189
12 | 0.715 | 0.04768 | 0.003 | 14.996
12.5 | 0.635 | 0.06232 | 0.002 | 10.195
13 | 0.556 | 0.07498 | 0.002 | 7.413
13.5 | 0.474 | 0.08775 | 0.002 | 5.4
14 | 0.391 | 0.09757 | 0.001 | 4.006

## 78. Re 5M Mach 0.25 (2)
BIGFOIL.COM POLAR EXPORT
AZ2007_8_1.3_mid
AZ2007_8_1.3_mid |  |  |  | Cl Max: | 1.514 | at alpha= | 13.5 | deg
XFOIL ncrit=9 |  |  |  | L/D Max: | 115.847 | at alpha= | 6 | deg
Re: | 5000000 |  |  | Cd Min: | 0.27303 | at alpha= | -19.5 | deg
Mach: | 0.25 |  |  | Cl=0 at alpha= | -0.38701 | deg
|  |  |  | @ Cl=0.1, Cd= | 0.0049269
|  |  |  | @ Cl=0.4, Cd= | 0.0043469
|  |  |  | @ Cl=0.6, Cd= | 0.005359
alpha (deg) | Cl | Cd | Cm | Cl/Cd
-19.5 | -0.9542 | 0.27303 | 0.1307 | -3.4949
-19 | -0.9356 | 0.26519 | 0.1259 | -3.528
-18.5 | -0.9173 | 0.25779 | 0.1214 | -3.5583
-18 | -0.8992 | 0.25034 | 0.1169 | -3.5919
-17.5 | -0.8835 | 0.24193 | 0.1121 | -3.6519
-17 | -0.8658 | 0.23507 | 0.1079 | -3.6832
-16.5 | -0.8483 | 0.2281 | 0.1038 | -3.719
-16 | -0.8311 | 0.22108 | 0.0998 | -3.7593
-15.5 | -0.8145 | 0.21364 | 0.0958 | -3.8125
-15 | -0.7981 | 0.20597 | 0.0919 | -3.8748
-14.5 | -0.7817 | 0.19782 | 0.088 | -3.9516
-14 | -0.7674 | 0.18957 | 0.0842 | -4.0481
-13.5 | -0.7602 | 0.17906 | 0.0798 | -4.2455
-13 | -0.7479 | 0.171 | 0.0762 | -4.3737
-12.5 | -0.738 | 0.16194 | 0.0727 | -4.5572
-10.5 | -0.7196 | 0.12419 | 0.0575 | -5.7943
-10 | -0.7313 | 0.11132 | 0.0519 | -6.5693
-9.5 | -0.806 | 0.08501 | 0.0367 | -9.4812
-9 | -0.8515 | 0.06118 | 0.01 | -13.9179
-8.5 | -0.9373 | 0.01989 | -0.0029 | -47.1242
-8 | -0.8967 | 0.01432 | -0.0009 | -62.6187
-7.5 | -0.8424 | 0.01219 | 0.0005 | -69.1058
-6.5 | -0.7283 | 0.00928 | 0.0026 | -78.4806
-6 | -0.669 | 0.00862 | 0.0033 | -77.6102
-5.5 | -0.6097 | 0.008 | 0.0039 | -76.2125
-5 | -0.5502 | 0.00747 | 0.0044 | -73.6546
-4.5 | -0.4904 | 0.00708 | 0.0048 | -69.2655
-4 | -0.4308 | 0.00669 | 0.0051 | -64.3946
-3.5 | -0.3709 | 0.00647 | 0.0053 | -57.3261
-3 | -0.3112 | 0.00623 | 0.0054 | -49.9518
-2.5 | -0.2516 | 0.00597 | 0.0054 | -42.1441
-2 | -0.192 | 0.00578 | 0.0054 | -33.218
-1.5 | -0.1324 | 0.00563 | 0.0053 | -23.5169
-1 | -0.0728 | 0.00548 | 0.0052 | -13.2847
-0.5 | -0.0134 | 0.00528 | 0.005 | -2.5379
0 | 0.0459 | 0.00511 | 0.0047 | 8.9824
0.5 | 0.105 | 0.00491 | 0.0044 | 21.3849
1 | 0.1642 | 0.00477 | 0.0041 | 34.4235
1.5 | 0.2232 | 0.00461 | 0.0039 | 48.4165
2 | 0.2815 | 0.00443 | 0.0038 | 63.544
2.5 | 0.3393 | 0.00435 | 0.004 | 78
3 | 0.3933 | 0.00432 | 0.0053 | 91.0417
3.5 | 0.463 | 0.0046 | 0.0028 | 100.6522
4 | 0.5228 | 0.00489 | 0.0026 | 106.9121
4.5 | 0.5816 | 0.00525 | 0.0026 | 110.781
5 | 0.6407 | 0.0056 | 0.0026 | 114.4107
5.5 | 0.6997 | 0.00607 | 0.0025 | 115.2718
6 | 0.7588 | 0.00655 | 0.0025 | 115.8473
6.5 | 0.8178 | 0.00709 | 0.0026 | 115.3456
7 | 0.8767 | 0.00766 | 0.0027 | 114.4517
7.5 | 0.9355 | 0.00831 | 0.0028 | 112.5752
8 | 0.9944 | 0.00892 | 0.0031 | 111.4798
8.5 | 1.0532 | 0.00951 | 0.0034 | 110.7466
9 | 1.1115 | 0.0103 | 0.0038 | 107.9126
9.5 | 1.1697 | 0.01108 | 0.0042 | 105.5686
10 | 1.2273 | 0.01195 | 0.0048 | 102.7029
10.5 | 1.2838 | 0.01305 | 0.0055 | 98.3755
11 | 1.3369 | 0.01475 | 0.0064 | 90.6373
11.5 | 1.3896 | 0.01631 | 0.0074 | 85.1993
12 | 1.4381 | 0.01836 | 0.0086 | 78.3279
12.5 | 1.4799 | 0.02102 | 0.0101 | 70.4044
13 | 1.5102 | 0.0245 | 0.0117 | 61.6408
13.5 | 1.514 | 0.02946 | 0.0127 | 51.3917
14 | 1.4981 | 0.03784 | 0.0088 | 39.5904
14.5 | 1.4686 | 0.05021 | 0.0004 | 29.2492
15 | 1.4226 | 0.06581 | -0.0094 | 21.6168
15.5 | 1.3632 | 0.08342 | -0.0192 | 16.3414
16 | 1.3032 | 0.10118 | -0.0284 | 12.88
16.5 | 1.2353 | 0.12113 | -0.039 | 10.1981
17 | 1.1779 | 0.14062 | -0.0496 | 8.3765
17.5 | 1.1342 | 0.15889 | -0.0599 | 7.1383
18 | 1.0994 | 0.1767 | -0.0703 | 6.2218
18.5 | 1.0755 | 0.19363 | -0.0804 | 5.5544

## 79. Re 5M Mach 0.50 (1)
BIGFOIL.COM POLAR EXPORT
AZ2007_8_1.3_mid
AZ2007_8_1.3_mid |  |  |  | Cl Max: | 1.083 | at alpha= | 20 | deg
JavaFoil+Calcfoil stall+Eppler ext transition |  |  |  | L/D Max: | 91.115 | at alpha= | 5.5 | deg
Re: | 5000000 |  |  | Cd Min: | 0.00665 | at alpha= | 1.5 | deg
Mach: | 0.5 |  |  | Cl=0 at alpha= | -0.22794 | deg
|  |  |  | @ Cl=0.1, Cd= | 0.00681
|  |  |  | @ Cl=0.4, Cd= | 0.0068364
|  |  |  | @ Cl=0.6, Cd= | 0.0071354
alpha (deg) | Cl | Cd | Cm | Cl/Cd
-20 | -1.056 | 0.15756 | 0.006 | -6.699
-19.5 | -1.03 | 0.15245 | 0.006 | -6.755
-19 | -1.006 | 0.15384 | 0.006 | -6.542
-18.5 | -0.98 | 0.14422 | 0.006 | -6.796
-18 | -0.952 | 0.14096 | 0.006 | -6.755
-17.5 | -0.925 | 0.13574 | 0.006 | -6.816
-17 | -0.899 | 0.13082 | 0.006 | -6.871
-16.5 | -0.873 | 0.12776 | 0.006 | -6.834
-16 | -0.848 | 0.12672 | 0.006 | -6.694
-15.5 | -0.822 | 0.1169 | 0.006 | -7.032
-15 | -0.794 | 0.1126 | 0.006 | -7.056
-14.5 | -0.767 | 0.10831 | 0.006 | -7.081
-14 | -0.74 | 0.10409 | 0.006 | -7.114
-13.5 | -0.714 | 0.10125 | 0.006 | -7.054
-13 | -0.688 | 0.10389 | 0.006 | -6.626
-12.5 | -0.662 | 0.09563 | 0.006 | -6.92
-12 | -0.634 | 0.09053 | 0.006 | -7.004
-11.5 | -0.607 | 0.08758 | 0.005 | -6.929
-11 | -0.58 | 0.08375 | 0.005 | -6.929
-10.5 | -0.554 | 0.08122 | 0.005 | -6.819
-10 | -0.527 | 0.08148 | 0.005 | -6.469
-9.5 | -0.5 | 0.07255 | 0.005 | -6.894
-9 | -0.474 | 0.06479 | 0.005 | -7.312
-8.5 | -0.447 | 0.058 | 0.005 | -7.713
-8 | -0.422 | 0.05265 | 0.006 | -8.008
-7.5 | -0.398 | 0.04659 | 0.006 | -8.536
-7 | -0.366 | 0.05105 | 0.005 | -7.164
-6.5 | -0.342 | 0.04345 | 0.006 | -7.872
-6 | -0.387 | 0.01063 | 0.011 | -36.451
-5.5 | -0.354 | 0.01014 | 0.011 | -34.905
-5 | -0.321 | 0.01007 | 0.01 | -31.842
-4.5 | -0.453 | 0.00968 | 0.01 | -46.784
-4 | -0.455 | 0.0094 | 0.01 | -48.405
-3.5 | -0.416 | 0.00896 | 0.01 | -46.437
-3 | -0.363 | 0.00866 | 0.01 | -41.861
-2.5 | -0.302 | 0.00844 | 0.01 | -35.731
-2 | -0.237 | 0.00828 | 0.01 | -28.617
-1.5 | -0.171 | 0.00776 | 0.01 | -22.031
-1 | -0.104 | 0.00769 | 0.01 | -13.551
-0.5 | -0.037 | 0.00767 | 0.009 | -4.812
0 | 0.031 | 0.00697 | 0.009 | 4.39
0.5 | 0.098 | 0.00681 | 0.009 | 14.402
1 | 0.166 | 0.00681 | 0.009 | 24.299
1.5 | 0.233 | 0.00665 | 0.009 | 35.044
2 | 0.3 | 0.00667 | 0.009 | 45.04
2.5 | 0.367 | 0.00693 | 0.008 | 52.982
3 | 0.434 | 0.00674 | 0.008 | 64.455
3.5 | 0.501 | 0.00689 | 0.008 | 72.709
4 | 0.567 | 0.00711 | 0.008 | 79.704
4.5 | 0.632 | 0.00716 | 0.008 | 88.327
5 | 0.696 | 0.00769 | 0.007 | 90.484
5.5 | 0.755 | 0.00829 | 0.007 | 91.115
6 | 0.809 | 0.00921 | 0.007 | 87.839
6.5 | 0.853 | 0.01055 | 0.007 | 80.888
7 | 0.881 | 0.01168 | 0.006 | 75.446
7.5 | 0.843 | 0.01257 | 0.006 | 67.107
8 | 0.529 | 0.01578 | 0.006 | 33.528
8.5 | 0.548 | 0.01991 | 0.005 | 27.5
9 | 0.496 | 0.06642 | 0.002 | 7.461
9.5 | 0.555 | 0.04596 | 0.004 | 12.067
10 | 0.552 | 0.07121 | 0.003 | 7.746
10.5 | 0.577 | 0.08074 | 0.002 | 7.147
11 | 0.603 | 0.08424 | 0.002 | 7.156
11.5 | 0.63 | 0.08648 | 0.002 | 7.28
12 | 0.659 | 0.0912 | 0.002 | 7.222
12.5 | 0.684 | 0.10049 | 0.002 | 6.809
13 | 0.71 | 0.09838 | 0.002 | 7.214
13.5 | 0.737 | 0.10334 | 0.002 | 7.136
14 | 0.766 | 0.1087 | 0.001 | 7.049
14.5 | 0.79 | 0.11133 | 0.001 | 7.095
15 | 0.816 | 0.11653 | 0.001 | 7.005
15.5 | 0.844 | 0.11941 | 0.001 | 7.069
16 | 0.874 | 0.12289 | 0.001 | 7.116
16.5 | 0.896 | 0.12689 | 0 | 7.063
17 | 0.922 | 0.13239 | 0 | 6.967
17.5 | 0.95 | 0.13641 | 0 | 6.964
18 | 0.98 | 0.14015 | 0 | 6.996
18.5 | 1.002 | 0.14322 | 0 | 6.995
19 | 1.028 | 0.14811 | -0.001 | 6.939
19.5 | 1.055 | 0.15376 | -0.001 | 6.861
20 | 1.083 | 0.1583 | -0.001 | 6.844

## 80. Re 5M Mach 0.50 (2)
BIGFOIL.COM POLAR EXPORT
AZ2007_8_1.3_mid
AZ2007_8_1.3_mid |  |  |  | Cl Max: | 1.1895 | at alpha= | 8.5 | deg
XFOIL ncrit=9 |  |  |  | L/D Max: | 120.744 | at alpha= | 5 | deg
Re: | 5000000 |  |  | Cd Min: | 0.31056 | at alpha= | -20 | deg
Mach: | 0.5 |  |  | Cl=0 at alpha= | -0.41507 | deg
|  |  |  | @ Cl=0.1, Cd= | 0.0052002
|  |  |  | @ Cl=0.4, Cd= | 0.0046088
|  |  |  | @ Cl=0.6, Cd= | 0.0052617
alpha (deg) | Cl | Cd | Cm | Cl/Cd
-20 | -1.0695 | 0.31056 | 0.1582 | -3.4438
-19.5 | -1.0464 | 0.30131 | 0.1525 | -3.4728
-19 | -1.0233 | 0.29191 | 0.1468 | -3.5055
-18.5 | -1.0002 | 0.28269 | 0.1412 | -3.5382
-18 | -0.9786 | 0.27363 | 0.1357 | -3.5764
-17.5 | -0.956 | 0.26535 | 0.1304 | -3.6028
-17 | -0.9333 | 0.25691 | 0.1253 | -3.6328
-16.5 | -0.9107 | 0.24833 | 0.1202 | -3.6673
-16 | -0.8884 | 0.23964 | 0.1152 | -3.7072
-15.5 | -0.8656 | 0.23063 | 0.1103 | -3.7532
-15 | -0.8439 | 0.22167 | 0.1054 | -3.807
-14.5 | -0.8232 | 0.21278 | 0.1007 | -3.8688
-14 | -0.8031 | 0.20383 | 0.096 | -3.94
-13.5 | -0.785 | 0.195 | 0.0915 | -4.0256
-13 | -0.7676 | 0.18544 | 0.0869 | -4.1393
-12.5 | -0.751 | 0.17634 | 0.0827 | -4.2588
-12 | -0.7352 | 0.16687 | 0.0785 | -4.4058
-11.5 | -0.7204 | 0.15837 | 0.0745 | -4.5488
-11 | -0.7056 | 0.1503 | 0.0709 | -4.6946
-10.5 | -0.6908 | 0.14146 | 0.0671 | -4.8834
-10 | -0.68 | 0.13255 | 0.0635 | -5.1301
-9.5 | -0.6794 | 0.12193 | 0.0591 | -5.572
-9 | -0.6781 | 0.11125 | 0.0547 | -6.0953
-8.5 | -0.6752 | 0.10287 | 0.0519 | -6.5636
-8 | -0.6743 | 0.09399 | 0.0481 | -7.1742
-7.5 | -0.6775 | 0.08388 | 0.0424 | -8.077
-7 | -0.6873 | 0.07273 | 0.0342 | -9.45
-6.5 | -0.6888 | 0.05877 | 0.0162 | -11.7203
-6 | -0.6748 | 0.04443 | 0.0029 | -15.1879
-5.5 | -0.6513 | 0.03105 | -0.0033 | -20.9758
-5 | -0.62 | 0.018 | -0.0042 | -34.4444
-4.5 | -0.567 | 0.01035 | -0.0018 | -54.7826
-4 | -0.4982 | 0.00816 | 0.0005 | -61.0539
-3.5 | -0.4277 | 0.00706 | 0.0022 | -60.5807
-3 | -0.3567 | 0.00663 | 0.0032 | -53.8009
-2.5 | -0.2865 | 0.00633 | 0.004 | -45.2607
-2 | -0.2172 | 0.00602 | 0.0044 | -36.0797
-1.5 | -0.1483 | 0.00582 | 0.0047 | -25.4811
-1 | -0.0798 | 0.00566 | 0.0048 | -14.0989
-0.5 | -0.0115 | 0.00555 | 0.0048 | -2.0721
0 | 0.0562 | 0.00533 | 0.0046 | 10.5441
0.5 | 0.1237 | 0.00513 | 0.0044 | 24.1131
1 | 0.1912 | 0.00499 | 0.0042 | 38.3166
1.5 | 0.2585 | 0.00483 | 0.004 | 53.5197
2 | 0.3253 | 0.00466 | 0.0041 | 69.8069
2.5 | 0.3916 | 0.00459 | 0.0045 | 85.3159
3.5 | 0.5347 | 0.00491 | 0.004 | 108.9002
4 | 0.6071 | 0.0053 | 0.0036 | 114.5472
4.5 | 0.6761 | 0.00569 | 0.0044 | 118.8225
5 | 0.7462 | 0.00618 | 0.0051 | 120.7443
5.5 | 0.817 | 0.00683 | 0.0061 | 119.6193
6 | 0.8888 | 0.00753 | 0.0072 | 118.0345
6.5 | 0.9615 | 0.00835 | 0.0087 | 115.1497
7 | 1.0357 | 0.00923 | 0.0107 | 112.2102
7.5 | 1.1096 | 0.01072 | 0.0133 | 103.5075
8 | 1.1711 | 0.0147 | 0.0166 | 79.6667
8.5 | 1.1895 | 0.02284 | 0.0185 | 52.0797
9 | 1.1682 | 0.03286 | 0.0131 | 35.5508
9.5 | 1.1403 | 0.04633 | 0.0006 | 24.6126
10 | 1.1107 | 0.06029 | -0.0096 | 18.4226
10.5 | 1.0803 | 0.07338 | -0.0172 | 14.722
11 | 1.0514 | 0.08593 | -0.0239 | 12.2355
11.5 | 1.0252 | 0.09832 | -0.0303 | 10.4272
12 | 0.9999 | 0.11105 | -0.037 | 9.0041
12.5 | 0.9786 | 0.12394 | -0.0438 | 7.8958
13 | 0.9612 | 0.13707 | -0.0508 | 7.0125
13.5 | 0.9474 | 0.15037 | -0.0579 | 6.3005

## 81. Re 6M Mach 0.00 (1)
BIGFOIL.COM POLAR EXPORT
AZ2007_8_1.3_mid
AZ2007_8_1.3_mid |  |  |  | Cl Max: | 1.001 | at alpha= | 10 | deg
JavaFoil+Calcfoil stall+Eppler ext transition |  |  |  | L/D Max: | 98.201 | at alpha= | 6.5 | deg
Re: | 6000000 |  |  | Cd Min: | 0.0063 | at alpha= | 3 | deg
Mach: | 0 |  |  | Cl=0 at alpha= | -0.22414 | deg
|  |  |  | @ Cl=0.1, Cd= | 0.006559
|  |  |  | @ Cl=0.4, Cd= | 0.0063674
|  |  |  | @ Cl=0.6, Cd= | 0.00656
alpha (deg) | Cl | Cd | Cm | Cl/Cd
-14 | -0.414 | 0.08999 | 0.005 | -4.605
-13.5 | -0.434 | 0.08473 | 0.006 | -5.127
-13 | -0.454 | 0.081 | 0.006 | -5.604
-12.5 | -0.474 | 0.07557 | 0.006 | -6.272
-12 | -0.494 | 0.06976 | 0.006 | -7.083
-11.5 | -0.511 | 0.06631 | 0.006 | -7.714
-11 | -0.527 | 0.0632 | 0.006 | -8.339
-10.5 | -0.542 | 0.0589 | 0.006 | -9.199
-10 | -0.569 | 0.04485 | 0.007 | -12.688
-9.5 | -0.613 | 0.02554 | 0.008 | -23.987
-9 | -0.688 | 0.01122 | 0.009 | -61.305
-8.5 | -0.687 | 0.01139 | 0.009 | -60.31
-8 | -0.681 | 0.01024 | 0.009 | -66.487
-7.5 | -0.669 | 0.00996 | 0.009 | -67.143
-7 | -0.651 | 0.00965 | 0.009 | -67.422
-6.5 | -0.626 | 0.00935 | 0.009 | -66.961
-6 | -0.596 | 0.00911 | 0.009 | -65.363
-5.5 | -0.56 | 0.00886 | 0.009 | -63.169
-5 | -0.519 | 0.00868 | 0.009 | -59.773
-4.5 | -0.474 | 0.00844 | 0.009 | -56.129
-4 | -0.425 | 0.00825 | 0.009 | -51.534
-3.5 | -0.373 | 0.00805 | 0.009 | -46.366
-3 | -0.319 | 0.00794 | 0.009 | -40.22
-2.5 | -0.263 | 0.00787 | 0.009 | -33.454
-2 | -0.206 | 0.00741 | 0.009 | -27.817
-1.5 | -0.148 | 0.00726 | 0.008 | -20.438
-1 | -0.09 | 0.00724 | 0.008 | -12.48
-0.5 | -0.032 | 0.00723 | 0.008 | -4.421
0 | 0.026 | 0.00662 | 0.008 | 4.002
0.5 | 0.085 | 0.00659 | 0.008 | 12.902
1 | 0.143 | 0.00647 | 0.008 | 22.187
1.5 | 0.202 | 0.00633 | 0.008 | 31.879
2 | 0.26 | 0.00641 | 0.007 | 40.561
2.5 | 0.318 | 0.00637 | 0.007 | 49.973
3 | 0.377 | 0.0063 | 0.007 | 59.736
3.5 | 0.435 | 0.00647 | 0.007 | 67.136
4 | 0.492 | 0.00645 | 0.007 | 76.314
4.5 | 0.549 | 0.00673 | 0.007 | 81.643
5 | 0.606 | 0.00654 | 0.006 | 92.635
5.5 | 0.661 | 0.00692 | 0.006 | 95.536
6 | 0.714 | 0.0073 | 0.006 | 97.902
6.5 | 0.766 | 0.0078 | 0.006 | 98.201
7 | 0.815 | 0.00847 | 0.006 | 96.219
7.5 | 0.859 | 0.00912 | 0.005 | 94.192
8 | 0.898 | 0.0096 | 0.005 | 93.613
8.5 | 0.933 | 0.01011 | 0.005 | 92.272
9 | 0.962 | 0.01073 | 0.005 | 89.633
9.5 | 0.985 | 0.01144 | 0.004 | 86.085
10 | 1.001 | 0.01229 | 0.004 | 81.464
10.5 | 0.993 | 0.01294 | 0.004 | 76.714
11 | 0.987 | 0.01428 | 0.004 | 69.094
11.5 | 0.97 | 0.01677 | 0.003 | 57.817
12 | 0.945 | 0.0205 | 0.003 | 46.081
12.5 | 0.91 | 0.02527 | 0.003 | 36.013
13 | 0.861 | 0.03506 | 0.002 | 24.562
13.5 | 0.81 | 0.04827 | 0.002 | 16.772
14 | 0.758 | 0.06456 | 0.002 | 11.739
14.5 | 0.717 | 0.07546 | 0.001 | 9.498
15 | 0.678 | 0.08527 | 0.001 | 7.948

## 82. Re 6M Mach 0.00 (2)
BIGFOIL.COM POLAR EXPORT
AZ2007_8_1.3_mid
AZ2007_8_1.3_mid |  |  |  | Cl Max: | 1.7216 | at alpha= | 16.5 | deg
XFOIL ncrit=9 |  |  |  | L/D Max: | 118.695 | at alpha= | 6.5 | deg
Re: | 6000000 |  |  | Cd Min: | 0.13676 | at alpha= | 20 | deg
Mach: | 0 |  |  | Cl=0 at alpha= | -0.37762 | deg
|  |  |  | @ Cl=0.1, Cd= | 0.0049057
|  |  |  | @ Cl=0.4, Cd= | 0.0043233
|  |  |  | @ Cl=0.6, Cd= | 0.0052393
alpha (deg) | Cl | Cd | Cm | Cl/Cd
-15.5 | -1.4841 | 0.03934 | -0.0087 | -37.725
-15 | -1.495 | 0.0327 | -0.0067 | -45.7187
-14.5 | -1.478 | 0.02797 | -0.0051 | -52.8423
-14 | -1.4486 | 0.02436 | -0.0037 | -59.4663
-13.5 | -1.4118 | 0.02151 | -0.0024 | -65.6346
-13 | -1.37 | 0.01922 | -0.0014 | -71.2799
-12.5 | -1.3249 | 0.01734 | -0.0005 | -76.4072
-12 | -1.2769 | 0.01586 | 0.0002 | -80.5107
-11.5 | -1.2275 | 0.01454 | 0.0009 | -84.4223
-11 | -1.1766 | 0.01341 | 0.0014 | -87.7405
-10.5 | -1.1245 | 0.01249 | 0.0018 | -90.032
-10 | -1.0712 | 0.01176 | 0.0021 | -91.0884
-9.5 | -1.0172 | 0.01117 | 0.0024 | -91.0654
-8.5 | -0.9144 | 0.01045 | 0.0044 | -87.5024
-8 | -0.8601 | 0.01008 | 0.0047 | -85.3274
-7.5 | -0.8067 | 0.00907 | 0.0052 | -88.9416
-7 | -0.7519 | 0.0084 | 0.0055 | -89.5119
-6.5 | -0.6964 | 0.00791 | 0.0057 | -88.0405
-6 | -0.6405 | 0.00751 | 0.0058 | -85.2863
-5.5 | -0.5842 | 0.00715 | 0.0059 | -81.7063
-5 | -0.5277 | 0.00685 | 0.006 | -77.0365
-4.5 | -0.471 | 0.00664 | 0.006 | -70.9337
-4 | -0.4142 | 0.00636 | 0.006 | -65.1258
-3.5 | -0.3571 | 0.0062 | 0.0059 | -57.5968
-3 | -0.3001 | 0.00601 | 0.0058 | -49.9334
-2.5 | -0.243 | 0.00579 | 0.0057 | -41.9689
-2 | -0.1858 | 0.00563 | 0.0056 | -33.0018
-1.5 | -0.1285 | 0.00548 | 0.0054 | -23.4489
-1 | -0.0712 | 0.00535 | 0.0053 | -13.3084
-0.5 | -0.014 | 0.00519 | 0.005 | -2.6975
0 | 0.0432 | 0.00504 | 0.0047 | 8.5714
1 | 0.1574 | 0.00477 | 0.0042 | 32.9979
1.5 | 0.2143 | 0.00462 | 0.0039 | 46.3853
2 | 0.271 | 0.00448 | 0.0036 | 60.4911
2.5 | 0.3275 | 0.00442 | 0.0035 | 74.095
3 | 0.3814 | 0.00428 | 0.004 | 89.1121
3.5 | 0.4372 | 0.00441 | 0.0043 | 99.1383
4 | 0.501 | 0.00469 | 0.0024 | 106.823
4.5 | 0.5574 | 0.00499 | 0.0023 | 111.7034
5 | 0.6138 | 0.00532 | 0.0021 | 115.3759
5.5 | 0.67 | 0.00574 | 0.0019 | 116.7247
6 | 0.7262 | 0.00613 | 0.0017 | 118.4666
6.5 | 0.7822 | 0.00659 | 0.0015 | 118.695
7 | 0.838 | 0.00708 | 0.0013 | 118.3616
7.5 | 0.8934 | 0.0076 | 0.0011 | 117.5526
8 | 0.9487 | 0.0081 | 0.0009 | 117.1235
8.5 | 1.0037 | 0.00864 | 0.0007 | 116.169
9 | 1.0585 | 0.00911 | 0.0006 | 116.191
9.5 | 1.1126 | 0.00975 | 0.0004 | 114.1128
10 | 1.1666 | 0.0103 | 0.0003 | 113.2621
10.5 | 1.2201 | 0.01091 | 0.0002 | 111.8332
11 | 1.2728 | 0.01162 | 0.0002 | 109.5353
11.5 | 1.3243 | 0.0125 | 0.0002 | 105.944
12 | 1.3752 | 0.01338 | 0.0002 | 102.7803
12.5 | 1.4258 | 0.01417 | 0.0003 | 100.621
13 | 1.4752 | 0.01508 | 0.0005 | 97.8249
13.5 | 1.5231 | 0.01611 | 0.0007 | 94.5438
14 | 1.5691 | 0.01728 | 0.001 | 90.8044
14.5 | 1.6129 | 0.01862 | 0.0015 | 86.6219
15 | 1.6535 | 0.02015 | 0.0022 | 82.0596
15.5 | 1.6894 | 0.022 | 0.0032 | 76.7909
16 | 1.7171 | 0.02435 | 0.0045 | 70.5175
16.5 | 1.7216 | 0.02792 | 0.0064 | 61.6619
17 | 1.7129 | 0.034 | 0.0054 | 50.3794
17.5 | 1.7106 | 0.04044 | 0.0027 | 42.2997
18 | 1.6896 | 0.05021 | -0.0024 | 33.6507
18.5 | 1.6363 | 0.06563 | -0.0106 | 24.9322
19 | 1.5325 | 0.09038 | -0.0237 | 16.9562
19.5 | 1.4503 | 0.11267 | -0.0351 | 12.8721
20 | 1.3655 | 0.13676 | -0.0479 | 9.9846

## 83. Re 6M Mach 0.10 (1)
BIGFOIL.COM POLAR EXPORT
AZ2007_8_1.3_mid
AZ2007_8_1.3_mid |  |  |  | Cl Max: | 0.989 | at alpha= | 10 | deg
JavaFoil+Calcfoil stall+Eppler ext transition |  |  |  | L/D Max: | 98.059 | at alpha= | 6.5 | deg
Re: | 6000000 |  |  | Cd Min: | 0.00631 | at alpha= | 3 | deg
Mach: | 0.1 |  |  | Cl=0 at alpha= | -0.22881 | deg
|  |  |  | @ Cl=0.1, Cd= | 0.0065595
|  |  |  | @ Cl=0.4, Cd= | 0.0063771
|  |  |  | @ Cl=0.6, Cd= | 0.0066016
alpha (deg) | Cl | Cd | Cm | Cl/Cd
-13.5 | -0.392 | 0.08609 | 0.005 | -4.553
-13 | -0.414 | 0.08222 | 0.005 | -5.037
-12.5 | -0.437 | 0.07713 | 0.006 | -5.664
-12 | -0.46 | 0.07091 | 0.006 | -6.491
-11.5 | -0.481 | 0.06733 | 0.006 | -7.145
-11 | -0.501 | 0.06283 | 0.006 | -7.978
-10.5 | -0.518 | 0.05977 | 0.006 | -8.671
-10 | -0.543 | 0.04887 | 0.007 | -11.117
-9.5 | -0.578 | 0.03343 | 0.008 | -17.284
-9 | -0.672 | 0.01156 | 0.009 | -58.148
-8.5 | -0.676 | 0.01073 | 0.009 | -62.952
-8 | -0.673 | 0.01033 | 0.009 | -65.118
-7.5 | -0.663 | 0.01003 | 0.009 | -66.155
-7 | -0.647 | 0.00969 | 0.009 | -66.761
-6.5 | -0.624 | 0.00938 | 0.009 | -66.549
-6 | -0.595 | 0.00917 | 0.009 | -64.941
-5.5 | -0.561 | 0.0089 | 0.009 | -62.98
-5 | -0.52 | 0.0087 | 0.009 | -59.807
-4.5 | -0.475 | 0.00847 | 0.009 | -56.112
-4 | -0.427 | 0.00826 | 0.009 | -51.694
-3.5 | -0.375 | 0.00808 | 0.009 | -46.417
-3 | -0.321 | 0.00795 | 0.009 | -40.338
-2.5 | -0.265 | 0.00788 | 0.009 | -33.565
-2 | -0.207 | 0.00742 | 0.009 | -27.912
-1.5 | -0.149 | 0.00728 | 0.008 | -20.498
-1 | -0.091 | 0.00725 | 0.008 | -12.523
-0.5 | -0.032 | 0.00724 | 0.008 | -4.435
0 | 0.027 | 0.00663 | 0.008 | 4.017
0.5 | 0.085 | 0.00659 | 0.008 | 12.958
1 | 0.144 | 0.00647 | 0.008 | 22.271
1.5 | 0.203 | 0.00635 | 0.008 | 31.929
2 | 0.261 | 0.00644 | 0.007 | 40.612
2.5 | 0.32 | 0.00639 | 0.007 | 50.111
3 | 0.378 | 0.00631 | 0.007 | 59.967
3.5 | 0.437 | 0.00649 | 0.007 | 67.334
4 | 0.495 | 0.00646 | 0.007 | 76.518
4.5 | 0.552 | 0.00677 | 0.007 | 81.522
5 | 0.609 | 0.00657 | 0.006 | 92.759
5.5 | 0.664 | 0.00695 | 0.006 | 95.601
6 | 0.718 | 0.00736 | 0.006 | 97.515
6.5 | 0.769 | 0.00785 | 0.006 | 98.059
7 | 0.818 | 0.00851 | 0.006 | 96.105
7.5 | 0.862 | 0.0092 | 0.005 | 93.651
8 | 0.901 | 0.00967 | 0.005 | 93.191
8.5 | 0.935 | 0.01024 | 0.005 | 91.269
9 | 0.962 | 0.01082 | 0.005 | 88.93
9.5 | 0.983 | 0.01155 | 0.005 | 85.093
10 | 0.989 | 0.01151 | 0.004 | 85.884
10.5 | 0.985 | 0.0131 | 0.004 | 75.248
11 | 0.974 | 0.01488 | 0.004 | 65.406
11.5 | 0.952 | 0.01769 | 0.003 | 53.828
12 | 0.921 | 0.02218 | 0.003 | 41.537
12.5 | 0.88 | 0.02802 | 0.003 | 31.428
13 | 0.825 | 0.03989 | 0.002 | 20.68
13.5 | 0.767 | 0.05601 | 0.002 | 13.695
14 | 0.717 | 0.06993 | 0.002 | 10.26
14.5 | 0.674 | 0.08014 | 0.001 | 8.411
15 | 0.635 | 0.08688 | 0.001 | 7.305

## 84. Re 6M Mach 0.10 (2)
BIGFOIL.COM POLAR EXPORT
AZ2007_8_1.3_mid
AZ2007_8_1.3_mid |  |  |  | Cl Max: | 1.6903 | at alpha= | 16.5 | deg
XFOIL ncrit=9 |  |  |  | L/D Max: | 118.793 | at alpha= | 6.5 | deg
Re: | 6000000 |  |  | Cd Min: | 0.16223 | at alpha= | 20 | deg
Mach: | 0.1 |  |  | Cl=0 at alpha= | -0.37847 | deg
|  |  |  | @ Cl=0.1, Cd= | 0.0049223
|  |  |  | @ Cl=0.4, Cd= | 0.0043276
|  |  |  | @ Cl=0.6, Cd= | 0.0052435
alpha (deg) | Cl | Cd | Cm | Cl/Cd
-14.5 | -1.3739 | 0.04417 | -0.0075 | -31.1048
-14 | -1.4075 | 0.03417 | -0.0072 | -41.1911
-13.5 | -1.3961 | 0.02782 | -0.0059 | -50.1833
-13 | -1.3663 | 0.02357 | -0.0045 | -57.9678
-12.5 | -1.3279 | 0.02035 | -0.0032 | -65.2531
-12 | -1.2827 | 0.01817 | -0.0021 | -70.5944
-11.5 | -1.2346 | 0.01637 | -0.0012 | -75.4184
-11 | -1.1851 | 0.0147 | -0.0004 | -80.619
-10.5 | -1.1335 | 0.01338 | 0.0003 | -84.716
-10 | -1.0804 | 0.01231 | 0.0009 | -87.766
-9.5 | -1.0261 | 0.01149 | 0.0013 | -89.3037
-9 | -0.976 | 0.01101 | 0.0029 | -88.6467
-8.5 | -0.9222 | 0.01059 | 0.0036 | -87.0822
-8 | -0.8672 | 0.01019 | 0.0041 | -85.103
-7.5 | -0.8122 | 0.00954 | 0.0045 | -85.1363
-7 | -0.7576 | 0.00855 | 0.005 | -88.6082
-6.5 | -0.7015 | 0.00801 | 0.0053 | -87.578
-6 | -0.645 | 0.00759 | 0.0055 | -84.9802
-5.5 | -0.5883 | 0.00721 | 0.0057 | -81.595
-5 | -0.5313 | 0.00689 | 0.0058 | -77.1118
-4.5 | -0.4741 | 0.00666 | 0.0058 | -71.1862
-4 | -0.4168 | 0.00638 | 0.0059 | -65.3292
-3 | -0.3018 | 0.00603 | 0.0058 | -50.0498
-2.5 | -0.2444 | 0.00579 | 0.0057 | -42.2107
-2 | -0.1868 | 0.00564 | 0.0056 | -33.1206
-1.5 | -0.1292 | 0.00549 | 0.0054 | -23.5337
-1 | -0.0715 | 0.00536 | 0.0053 | -13.3396
-0.5 | -0.014 | 0.0052 | 0.005 | -2.6923
0 | 0.0436 | 0.00505 | 0.0047 | 8.6337
0.5 | 0.101 | 0.00492 | 0.0044 | 20.5285
1 | 0.1585 | 0.00478 | 0.0042 | 33.159
1.5 | 0.2157 | 0.00463 | 0.0039 | 46.5875
2 | 0.2727 | 0.0045 | 0.0036 | 60.6
2.5 | 0.3296 | 0.00443 | 0.0035 | 74.4018
3 | 0.3837 | 0.00429 | 0.0041 | 89.4406
3.5 | 0.44 | 0.00442 | 0.0043 | 99.5475
4 | 0.5043 | 0.0047 | 0.0025 | 107.2979
4.5 | 0.561 | 0.00501 | 0.0024 | 111.976
5 | 0.6178 | 0.00535 | 0.0022 | 115.4766
5.5 | 0.6745 | 0.00576 | 0.002 | 117.1007
6 | 0.7312 | 0.00618 | 0.0018 | 118.3172
6.5 | 0.7876 | 0.00663 | 0.0016 | 118.7934
7 | 0.8438 | 0.00715 | 0.0015 | 118.014
7.5 | 0.8999 | 0.00765 | 0.0013 | 117.634
8 | 0.9557 | 0.00816 | 0.0012 | 117.1201
8.5 | 1.0113 | 0.00871 | 0.0011 | 116.1079
9 | 1.0667 | 0.00922 | 0.001 | 115.6941
9.5 | 1.1214 | 0.00989 | 0.001 | 113.3873
10 | 1.1761 | 0.01044 | 0.0009 | 112.6533
10.5 | 1.2301 | 0.0111 | 0.0009 | 110.8198
11 | 1.2833 | 0.01188 | 0.001 | 108.0219
11.5 | 1.3351 | 0.0129 | 0.0012 | 103.4961
12 | 1.3872 | 0.01369 | 0.0013 | 101.3294
12.5 | 1.4381 | 0.01459 | 0.0015 | 98.5675
13 | 1.4875 | 0.01563 | 0.0019 | 95.1695
13.5 | 1.5353 | 0.01683 | 0.0023 | 91.224
14 | 1.5808 | 0.01818 | 0.0029 | 86.9527
14.5 | 1.6231 | 0.01977 | 0.0036 | 82.0991
15 | 1.6604 | 0.0217 | 0.0047 | 76.5161
15.5 | 1.6879 | 0.02434 | 0.0061 | 69.3468
16 | 1.6881 | 0.02852 | 0.0079 | 59.19
16.5 | 1.6903 | 0.03359 | 0.007 | 50.3215
17 | 1.6846 | 0.04064 | 0.0039 | 41.4518
17.5 | 1.6643 | 0.05054 | -0.0014 | 32.9304
18 | 1.6126 | 0.06587 | -0.0099 | 24.4816
18.5 | 1.4982 | 0.09233 | -0.0241 | 16.2266
19 | 1.4057 | 0.11656 | -0.0367 | 12.0599
19.5 | 1.3327 | 0.13852 | -0.0484 | 9.621
20 | 1.2607 | 0.16223 | -0.0621 | 7.7711

## 85. Re 6M Mach 0.25 (1)
BIGFOIL.COM POLAR EXPORT
AZ2007_8_1.3_mid
AZ2007_8_1.3_mid |  |  |  | Cl Max: | 0.957 | at alpha= | 9 | deg
JavaFoil+Calcfoil stall+Eppler ext transition |  |  |  | L/D Max: | 96.933 | at alpha= | 6 | deg
Re: | 6000000 |  |  | Cd Min: | 0.00641 | at alpha= | 1.5 | deg
Mach: | 0.25 |  |  | Cl=0 at alpha= | -0.225 | deg
|  |  |  | @ Cl=0.1, Cd= | 0.006608
|  |  |  | @ Cl=0.4, Cd= | 0.09456
|  |  |  | @ Cl=0.6, Cd= | 0.09456
alpha (deg) | Cl | Cd | Cm | Cl/Cd
-12 | -0.067 | 0.07587 | 0.006 | -0.888
-11.5 | -0.184 | 0.07233 | 0.006 | -2.539
-11 | -0.25 | 0.06746 | 0.006 | -3.703
-10.5 | -0.307 | 0.06264 | 0.006 | -4.895
-10 | -0.358 | 0.05743 | 0.006 | -6.235
-9.5 | -0.403 | 0.05302 | 0.006 | -7.609
-9 | -0.445 | 0.04652 | 0.007 | -9.574
-8.5 | -0.474 | 0.0451 | 0.007 | -10.502
-8 | -0.506 | 0.03644 | 0.007 | -13.872
-7.5 | -0.612 | 0.01055 | 0.01 | -57.962
-7 | -0.615 | 0.01003 | 0.01 | -61.31
-6.5 | -0.607 | 0.0097 | 0.01 | -62.527
-6 | -0.589 | 0.00946 | 0.009 | -62.245
-5.5 | -0.561 | 0.00914 | 0.009 | -61.356
-5 | -0.526 | 0.00893 | 0.009 | -58.86
-4.5 | -0.483 | 0.00865 | 0.009 | -55.888
-4 | -0.436 | 0.00839 | 0.009 | -51.901
-3.5 | -0.384 | 0.00819 | 0.009 | -46.86
-3 | -0.329 | 0.00804 | 0.009 | -40.922
-2.5 | -0.272 | 0.00797 | 0.009 | -34.09
-2 | -0.213 | 0.00752 | 0.009 | -28.298
-1.5 | -0.153 | 0.00741 | 0.009 | -20.674
-1 | -0.093 | 0.0073 | 0.009 | -12.781
-0.5 | -0.033 | 0.0073 | 0.008 | -4.523
0 | 0.027 | 0.00667 | 0.008 | 4.1
0.5 | 0.088 | 0.00663 | 0.008 | 13.239
1 | 0.148 | 0.00652 | 0.008 | 22.723
1.5 | 0.208 | 0.00641 | 0.008 | 32.496
2 | 0.269 | 0.0065 | 0.008 | 41.338
2.5 | 0.329 | 0.0065 | 0.008 | 50.569
3 | 0.389 | 0.00663 | 0.007 | 58.672
3.5 | 0.449 | 0.00656 | 0.007 | 68.341
4 | 0.508 | 0.00658 | 0.007 | 77.218
4.5 | 0.567 | 0.00674 | 0.007 | 84.197
5 | 0.625 | 0.00672 | 0.007 | 93.027
5.5 | 0.682 | 0.00712 | 0.006 | 95.691
6 | 0.736 | 0.00759 | 0.006 | 96.933
6.5 | 0.787 | 0.00818 | 0.006 | 96.282
7 | 0.836 | 0.00906 | 0.006 | 92.267
7.5 | 0.877 | 0.00959 | 0.006 | 91.419
8 | 0.912 | 0.01014 | 0.005 | 89.936
8.5 | 0.939 | 0.01083 | 0.005 | 86.707
9 | 0.957 | 0.01165 | 0.005 | 82.141
9.5 | 0.953 | 0.01126 | 0.005 | 84.603
10 | 0.939 | 0.01352 | 0.004 | 69.436
10.5 | 0.909 | 0.01595 | 0.004 | 56.983
11 | 0.864 | 0.01997 | 0.004 | 43.279
11.5 | 0.799 | 0.02872 | 0.003 | 27.821
12 | 0.726 | 0.04153 | 0.003 | 17.482
12.5 | 0.643 | 0.05613 | 0.002 | 11.462
13 | 0.561 | 0.06993 | 0.002 | 8.016
13.5 | 0.476 | 0.08393 | 0.002 | 5.676
14 | 0.392 | 0.09456 | 0.001 | 4.147

## 86. Re 6M Mach 0.25 (2)
BIGFOIL.COM POLAR EXPORT
AZ2007_8_1.3_mid
AZ2007_8_1.3_mid |  |  |  | Cl Max: | 1.557 | at alpha= | 13.5 | deg
XFOIL ncrit=9 |  |  |  | L/D Max: | 119.512 | at alpha= | 6 | deg
Re: | 6000000 |  |  | Cd Min: | 0.18504 | at alpha= | -14 | deg
Mach: | 0.25 |  |  | Cl=0 at alpha= | -0.38468 | deg
|  |  |  | @ Cl=0.1, Cd= | 0.0049618
|  |  |  | @ Cl=0.4, Cd= | 0.0043277
|  |  |  | @ Cl=0.6, Cd= | 0.0051933
alpha (deg) | Cl | Cd | Cm | Cl/Cd
-14 | -0.7779 | 0.18504 | 0.0831 | -4.204
-13.5 | -0.7636 | 0.17782 | 0.0797 | -4.2942
-13 | -0.7499 | 0.1706 | 0.0763 | -4.3957
-12.5 | -0.7403 | 0.16189 | 0.0728 | -4.5729
-12 | -0.7319 | 0.15285 | 0.0692 | -4.7884
-11.5 | -0.7249 | 0.14398 | 0.0657 | -5.0347
-10 | -0.8759 | 0.07956 | 0.0315 | -11.0093
-9.5 | -0.8957 | 0.06252 | 0.0106 | -14.3266
-9 | -0.9744 | 0.02614 | -0.0038 | -37.2762
-8.5 | -0.9536 | 0.01583 | -0.0019 | -60.2401
-8 | -0.9037 | 0.01244 | -0.0002 | -72.6447
-7.5 | -0.8468 | 0.01098 | 0.001 | -77.122
-7 | -0.7876 | 0.01022 | 0.0019 | -77.0646
-6.5 | -0.7301 | 0.00882 | 0.0029 | -82.7778
-6 | -0.6707 | 0.00814 | 0.0036 | -82.3956
-5.5 | -0.6111 | 0.00761 | 0.0041 | -80.3022
-5 | -0.5513 | 0.00715 | 0.0046 | -77.1049
-4.5 | -0.4915 | 0.0068 | 0.0049 | -72.2794
-4 | -0.4316 | 0.00652 | 0.0052 | -66.1963
-3.5 | -0.3717 | 0.00629 | 0.0054 | -59.0938
-3 | -0.3118 | 0.00609 | 0.0055 | -51.1987
-2.5 | -0.2521 | 0.00588 | 0.0055 | -42.8741
-2 | -0.1925 | 0.00567 | 0.0054 | -33.9506
-1.5 | -0.1328 | 0.00552 | 0.0053 | -24.058
-1 | -0.0732 | 0.00541 | 0.0052 | -13.5305
-0.5 | -0.0137 | 0.00526 | 0.005 | -2.6046
0 | 0.0457 | 0.00509 | 0.0048 | 8.9784
0.5 | 0.105 | 0.00495 | 0.0045 | 21.2121
1 | 0.1643 | 0.00481 | 0.0042 | 34.158
1.5 | 0.2235 | 0.00468 | 0.0039 | 47.7564
2 | 0.2823 | 0.00453 | 0.0037 | 62.3179
2.5 | 0.3411 | 0.00446 | 0.0036 | 76.4798
3 | 0.397 | 0.00432 | 0.0043 | 91.8981
3.5 | 0.4555 | 0.00447 | 0.0045 | 101.9016
4 | 0.5225 | 0.00477 | 0.0027 | 109.5388
4.5 | 0.5814 | 0.00508 | 0.0027 | 114.4488
5 | 0.6405 | 0.00544 | 0.0026 | 117.739
5.5 | 0.6997 | 0.00588 | 0.0026 | 118.9966
6 | 0.7589 | 0.00635 | 0.0026 | 119.5118
6.5 | 0.818 | 0.00689 | 0.0026 | 118.7228
7 | 0.8771 | 0.00743 | 0.0027 | 118.0485
7.5 | 0.9361 | 0.00802 | 0.0029 | 116.7207
8 | 0.9951 | 0.00861 | 0.0031 | 115.5749
8.5 | 1.0542 | 0.00917 | 0.0034 | 114.9618
9 | 1.1127 | 0.00992 | 0.0037 | 112.1673
9.5 | 1.1714 | 0.01058 | 0.0042 | 110.7183
10 | 1.2294 | 0.01142 | 0.0047 | 107.6532
10.5 | 1.2854 | 0.0127 | 0.0054 | 101.2126
11 | 1.3417 | 0.01378 | 0.0062 | 97.3657
11.5 | 1.396 | 0.01517 | 0.0072 | 92.0237
12 | 1.4471 | 0.01694 | 0.0083 | 85.425
12.5 | 1.4939 | 0.01911 | 0.0097 | 78.1737
13 | 1.5333 | 0.02187 | 0.0113 | 70.1097
13.5 | 1.557 | 0.02575 | 0.0131 | 60.466
14 | 1.5451 | 0.03209 | 0.0128 | 48.149
14.5 | 1.5194 | 0.04267 | 0.0064 | 35.6082
15 | 1.4813 | 0.0566 | -0.0028 | 26.1714
15.5 | 1.4328 | 0.0724 | -0.0122 | 19.7901
16 | 1.3764 | 0.08926 | -0.0211 | 15.4201
16.5 | 1.3143 | 0.10734 | -0.0305 | 12.2443
17 | 1.2493 | 0.12694 | -0.0411 | 9.8417
17.5 | 1.1906 | 0.14682 | -0.0522 | 8.1092
18 | 1.1438 | 0.16608 | -0.0635 | 6.887
18.5 | 1.1096 | 0.18417 | -0.0745 | 6.0249

## 87. Re 6M Mach 0.50 (1)
BIGFOIL.COM POLAR EXPORT
AZ2007_8_1.3_mid
AZ2007_8_1.3_mid |  |  |  | Cl Max: | 1.087 | at alpha= | 20 | deg
JavaFoil+Calcfoil stall+Eppler ext transition |  |  |  | L/D Max: | 93.336 | at alpha= | 5.5 | deg
Re: | 6000000 |  |  | Cd Min: | 0.00679 | at alpha= | 1 | deg
Mach: | 0.5 |  |  | Cl=0 at alpha= | -0.22794 | deg
|  |  |  | @ Cl=0.1, Cd= | 0.0069453
|  |  |  | @ Cl=0.4, Cd= | 0.006859
|  |  |  | @ Cl=0.6, Cd= | 0.0072515
alpha (deg) | Cl | Cd | Cm | Cl/Cd
-20 | -1.056 | 0.1542 | 0.006 | -6.847
-19.5 | -1.03 | 0.15066 | 0.006 | -6.837
-19 | -1.007 | 0.15081 | 0.006 | -6.677
-18.5 | -0.981 | 0.1416 | 0.006 | -6.926
-18 | -0.953 | 0.13759 | 0.006 | -6.927
-17.5 | -0.926 | 0.13274 | 0.006 | -6.973
-17 | -0.899 | 0.12783 | 0.006 | -7.036
-16.5 | -0.873 | 0.12574 | 0.006 | -6.945
-16 | -0.848 | 0.12478 | 0.006 | -6.8
-15.5 | -0.823 | 0.1148 | 0.006 | -7.167
-15 | -0.795 | 0.11031 | 0.006 | -7.209
-14.5 | -0.767 | 0.10765 | 0.006 | -7.127
-14 | -0.741 | 0.10151 | 0.006 | -7.296
-13.5 | -0.714 | 0.09878 | 0.006 | -7.232
-13 | -0.688 | 0.102 | 0.006 | -6.75
-12.5 | -0.662 | 0.0943 | 0.006 | -7.02
-12 | -0.635 | 0.0896 | 0.006 | -7.083
-11.5 | -0.607 | 0.08526 | 0.006 | -7.12
-11 | -0.581 | 0.08344 | 0.006 | -6.957
-10.5 | -0.554 | 0.07789 | 0.006 | -7.112
-10 | -0.527 | 0.07816 | 0.005 | -6.745
-9.5 | -0.5 | 0.07189 | 0.005 | -6.96
-9 | -0.474 | 0.06406 | 0.005 | -7.4
-8.5 | -0.448 | 0.0571 | 0.006 | -7.848
-8 | -0.423 | 0.05137 | 0.006 | -8.233
-7.5 | -0.4 | 0.04465 | 0.007 | -8.955
-7 | -0.366 | 0.05031 | 0.005 | -7.276
-6.5 | -0.343 | 0.04217 | 0.006 | -8.141
-6 | -0.387 | 0.01045 | 0.011 | -37.089
-5.5 | -0.354 | 0.01 | 0.011 | -35.412
-5 | -0.321 | 0.00985 | 0.01 | -32.538
-4.5 | -0.453 | 0.00953 | 0.01 | -47.567
-4 | -0.455 | 0.00922 | 0.01 | -49.349
-3.5 | -0.416 | 0.00874 | 0.01 | -47.581
-3 | -0.363 | 0.00851 | 0.01 | -42.615
-2.5 | -0.302 | 0.00833 | 0.01 | -36.18
-2 | -0.237 | 0.00814 | 0.01 | -29.111
-1.5 | -0.171 | 0.0077 | 0.01 | -22.223
-1 | -0.104 | 0.00761 | 0.01 | -13.684
-0.5 | -0.037 | 0.00754 | 0.009 | -4.893
0 | 0.031 | 0.00709 | 0.009 | 4.315
0.5 | 0.098 | 0.00695 | 0.009 | 14.123
1 | 0.166 | 0.00679 | 0.009 | 24.396
1.5 | 0.233 | 0.00682 | 0.009 | 34.136
2 | 0.3 | 0.00681 | 0.009 | 44.098
2.5 | 0.367 | 0.00679 | 0.008 | 54.116
3 | 0.434 | 0.00693 | 0.008 | 62.681
3.5 | 0.501 | 0.00696 | 0.008 | 71.949
4 | 0.567 | 0.00715 | 0.008 | 79.244
4.5 | 0.632 | 0.00735 | 0.008 | 86.002
5 | 0.696 | 0.0075 | 0.007 | 92.73
5.5 | 0.755 | 0.00809 | 0.007 | 93.336
6 | 0.809 | 0.00895 | 0.007 | 90.393
6.5 | 0.853 | 0.01022 | 0.007 | 83.487
7 | 0.881 | 0.01128 | 0.006 | 78.131
7.5 | 0.846 | 0.01089 | 0.006 | 77.657
8 | 0.531 | 0.01496 | 0.006 | 35.523
8.5 | 0.552 | 0.01844 | 0.005 | 29.914
9 | 0.496 | 0.06566 | 0.002 | 7.555
9.5 | 0.569 | 0.03783 | 0.004 | 15.035
10 | 0.553 | 0.0692 | 0.003 | 7.998
10.5 | 0.578 | 0.0797 | 0.002 | 7.247
11 | 0.604 | 0.07739 | 0.002 | 7.803
11.5 | 0.63 | 0.08412 | 0.002 | 7.494
12 | 0.66 | 0.08907 | 0.002 | 7.405
12.5 | 0.684 | 0.09916 | 0.002 | 6.903
13 | 0.71 | 0.09605 | 0.002 | 7.39
13.5 | 0.739 | 0.10127 | 0.002 | 7.293
14 | 0.768 | 0.10562 | 0.001 | 7.268
14.5 | 0.79 | 0.10681 | 0.001 | 7.398
15 | 0.817 | 0.11247 | 0.001 | 7.261
15.5 | 0.845 | 0.11621 | 0.001 | 7.273
16 | 0.876 | 0.11994 | 0.001 | 7.306
16.5 | 0.897 | 0.12388 | 0 | 7.237
17 | 0.923 | 0.12741 | 0 | 7.242
17.5 | 0.952 | 0.13255 | 0 | 7.184
18 | 0.983 | 0.13595 | 0 | 7.228
18.5 | 1.002 | 0.14003 | 0 | 7.156
19 | 1.028 | 0.14538 | -0.001 | 7.071
19.5 | 1.056 | 0.15003 | -0.001 | 7.041
20 | 1.087 | 0.15354 | -0.001 | 7.079

## 88. Re 6M Mach 0.50 (2)
BIGFOIL.COM POLAR EXPORT
AZ2007_8_1.3_mid
AZ2007_8_1.3_mid |  |  |  | Cl Max: | 1.1972 | at alpha= | 8.5 | deg
XFOIL ncrit=9 |  |  |  | L/D Max: | 124.006 | at alpha= | 5.5 | deg
Re: | 6000000 |  |  | Cd Min: | 0.31102 | at alpha= | -20 | deg
Mach: | 0.5 |  |  | Cl=0 at alpha= | -0.41224 | deg
|  |  |  | @ Cl=0.1, Cd= | 0.0051923
|  |  |  | @ Cl=0.4, Cd= | 0.004659
|  |  |  | @ Cl=0.6, Cd= | 0.0051091
alpha (deg) | Cl | Cd | Cm | Cl/Cd
-20 | -1.0703 | 0.31102 | 0.1585 | -3.4413
-19.5 | -1.0473 | 0.3018 | 0.1528 | -3.4702
-19 | -1.0244 | 0.29253 | 0.1471 | -3.5019
-18.5 | -1.0011 | 0.28316 | 0.1415 | -3.5355
-18 | -0.9781 | 0.27411 | 0.1361 | -3.5683
-17.5 | -0.9552 | 0.26514 | 0.1307 | -3.6026
-17 | -0.9339 | 0.25561 | 0.1252 | -3.6536
-16.5 | -0.9117 | 0.24723 | 0.1201 | -3.6877
-16 | -0.8895 | 0.23897 | 0.1152 | -3.7222
-15.5 | -0.8676 | 0.23041 | 0.1104 | -3.7655
-15 | -0.8461 | 0.22181 | 0.1056 | -3.8145
-14.5 | -0.8253 | 0.21316 | 0.1009 | -3.8717
-13.5 | -0.7891 | 0.19272 | 0.0911 | -4.0945
-13 | -0.7701 | 0.1846 | 0.0869 | -4.1717
-12.5 | -0.7528 | 0.17601 | 0.0828 | -4.277
-12 | -0.7365 | 0.16721 | 0.0788 | -4.4046
-11.5 | -0.7219 | 0.15799 | 0.0748 | -4.5693
-11 | -0.7067 | 0.14943 | 0.0712 | -4.7293
-10.5 | -0.6981 | 0.13992 | 0.0672 | -4.9893
-10 | -0.6896 | 0.1306 | 0.0633 | -5.2802
-9.5 | -0.6822 | 0.12139 | 0.0594 | -5.6199
-9 | -0.678 | 0.11189 | 0.0554 | -6.0595
-8.5 | -0.6804 | 0.10288 | 0.0526 | -6.6135
-8 | -0.6813 | 0.09291 | 0.0475 | -7.3329
-7.5 | -0.6846 | 0.08274 | 0.0416 | -8.2741
-7 | -0.6907 | 0.0723 | 0.0338 | -9.5533
-6.5 | -0.6888 | 0.05897 | 0.0164 | -11.6805
-6 | -0.6756 | 0.04432 | 0.003 | -15.2437
-5.5 | -0.658 | 0.02898 | -0.0038 | -22.7053
-5 | -0.6241 | 0.01679 | -0.0042 | -37.1709
-4.5 | -0.5692 | 0.0098 | -0.0016 | -58.0816
-4 | -0.4998 | 0.00775 | 0.0007 | -64.4903
-3.5 | -0.4287 | 0.00688 | 0.0023 | -62.311
-3 | -0.3577 | 0.00643 | 0.0034 | -55.6299
-2.5 | -0.2873 | 0.00618 | 0.0041 | -46.4887
-2 | -0.2179 | 0.00591 | 0.0045 | -36.8697
-1.5 | -0.149 | 0.00569 | 0.0048 | -26.1863
-1 | -0.0803 | 0.00556 | 0.0049 | -14.4424
-0.5 | -0.0119 | 0.00548 | 0.0049 | -2.1715
0 | 0.0559 | 0.00529 | 0.0047 | 10.5671
0.5 | 0.1236 | 0.00514 | 0.0045 | 24.0467
1 | 0.1913 | 0.005 | 0.0043 | 38.26
1.5 | 0.2588 | 0.00487 | 0.0041 | 53.1417
2 | 0.3261 | 0.00472 | 0.004 | 69.089
2.5 | 0.3936 | 0.00467 | 0.0041 | 84.2827
3 | 0.4576 | 0.00456 | 0.0053 | 100.3509
3.5 | 0.5265 | 0.00478 | 0.0057 | 110.1464
4 | 0.6069 | 0.00514 | 0.0037 | 118.0739
4.5 | 0.6759 | 0.00553 | 0.0044 | 122.2242
5 | 0.7461 | 0.00602 | 0.0052 | 123.9369
5.5 | 0.8172 | 0.00659 | 0.0061 | 124.0061
6 | 0.8891 | 0.00729 | 0.0073 | 121.9616
6.5 | 0.9621 | 0.00808 | 0.0088 | 119.0718
7 | 1.0366 | 0.00891 | 0.0107 | 116.3412
7.5 | 1.1117 | 0.0102 | 0.0133 | 108.9902
8 | 1.1755 | 0.01397 | 0.0166 | 84.1446
8.5 | 1.1972 | 0.02199 | 0.0187 | 54.4429
9 | 1.1777 | 0.03182 | 0.0142 | 37.0113
9.5 | 1.1499 | 0.0451 | 0.0018 | 25.4967
10 | 1.1204 | 0.05913 | -0.0088 | 18.9481
10.5 | 1.0895 | 0.07233 | -0.0165 | 15.0629
11 | 1.0589 | 0.08505 | -0.0233 | 12.4503
11.5 | 1.0311 | 0.09758 | -0.0299 | 10.5667
12 | 1.0058 | 0.11024 | -0.0365 | 9.1237
12.5 | 0.985 | 0.12299 | -0.0432 | 8.0088
13 | 0.9679 | 0.13593 | -0.0501 | 7.1206
13.5 | 0.955 | 0.14888 | -0.057 | 6.4146

## 89. Re 7M Mach 0.00 (1)
BIGFOIL.COM POLAR EXPORT
AZ2007_8_1.3_mid
AZ2007_8_1.3_mid |  |  |  | Cl Max: | 1.001 | at alpha= | 10 | deg
JavaFoil+Calcfoil stall+Eppler ext transition |  |  |  | L/D Max: | 99.525 | at alpha= | 6.5 | deg
Re: | 7000000 |  |  | Cd Min: | 0.00645 | at alpha= | 3 | deg
Mach: | 0 |  |  | Cl=0 at alpha= | -0.22414 | deg
|  |  |  | @ Cl=0.1, Cd= | 0.0065845
|  |  |  | @ Cl=0.4, Cd= | 0.0065491
|  |  |  | @ Cl=0.6, Cd= | 0.0068863
alpha (deg) | Cl | Cd | Cm | Cl/Cd
-14 | -0.415 | 0.08845 | 0.006 | -4.691
-13.5 | -0.435 | 0.08392 | 0.006 | -5.182
-13 | -0.455 | 0.07902 | 0.006 | -5.758
-12.5 | -0.475 | 0.07417 | 0.006 | -6.403
-12 | -0.495 | 0.06824 | 0.006 | -7.258
-11.5 | -0.513 | 0.06482 | 0.006 | -7.911
-11 | -0.529 | 0.06167 | 0.006 | -8.57
-10.5 | -0.544 | 0.05686 | 0.006 | -9.571
-10 | -0.591 | 0.03244 | 0.008 | -18.225
-9.5 | -0.683 | 0.01185 | 0.009 | -57.615
-9 | -0.688 | 0.01085 | 0.009 | -63.387
-8.5 | -0.687 | 0.01059 | 0.009 | -64.869
-8 | -0.681 | 0.01008 | 0.009 | -67.538
-7.5 | -0.669 | 0.00977 | 0.009 | -68.439
-7 | -0.651 | 0.00947 | 0.009 | -68.676
-6.5 | -0.626 | 0.00925 | 0.009 | -67.668
-6 | -0.596 | 0.00892 | 0.009 | -66.757
-5.5 | -0.56 | 0.00879 | 0.009 | -63.691
-5 | -0.519 | 0.00852 | 0.009 | -60.937
-4.5 | -0.474 | 0.0083 | 0.009 | -57.067
-4 | -0.425 | 0.00809 | 0.009 | -52.515
-3.5 | -0.373 | 0.00796 | 0.009 | -46.894
-3 | -0.319 | 0.00788 | 0.009 | -40.515
-2.5 | -0.263 | 0.00774 | 0.009 | -34.023
-2 | -0.206 | 0.00733 | 0.009 | -28.129
-1.5 | -0.148 | 0.00724 | 0.008 | -20.504
-1 | -0.09 | 0.0072 | 0.008 | -12.545
-0.5 | -0.032 | 0.00714 | 0.008 | -4.475
0 | 0.026 | 0.00673 | 0.008 | 3.936
0.5 | 0.085 | 0.0066 | 0.008 | 12.883
1 | 0.143 | 0.00654 | 0.008 | 21.938
1.5 | 0.202 | 0.00651 | 0.008 | 31.016
2 | 0.26 | 0.00647 | 0.007 | 40.241
2.5 | 0.318 | 0.00652 | 0.007 | 48.811
3 | 0.377 | 0.00645 | 0.007 | 58.384
3.5 | 0.435 | 0.0067 | 0.007 | 64.844
4 | 0.492 | 0.00659 | 0.007 | 74.717
4.5 | 0.549 | 0.00677 | 0.007 | 81.168
5 | 0.606 | 0.0069 | 0.006 | 87.893
5.5 | 0.661 | 0.00679 | 0.006 | 97.386
6 | 0.714 | 0.00719 | 0.006 | 99.364
6.5 | 0.766 | 0.0077 | 0.006 | 99.525
7 | 0.815 | 0.00825 | 0.006 | 98.752
7.5 | 0.859 | 0.00889 | 0.005 | 96.649
8 | 0.898 | 0.00935 | 0.005 | 96.082
8.5 | 0.933 | 0.00985 | 0.005 | 94.75
9 | 0.962 | 0.0104 | 0.005 | 92.476
9.5 | 0.985 | 0.01107 | 0.004 | 88.93
10 | 1.001 | 0.01191 | 0.004 | 84.063
10.5 | 0.996 | 0.01248 | 0.004 | 79.768
11 | 0.99 | 0.01365 | 0.004 | 72.551
11.5 | 0.973 | 0.01594 | 0.003 | 61.06
12 | 0.949 | 0.01926 | 0.003 | 49.278
12.5 | 0.916 | 0.02332 | 0.003 | 39.29
13 | 0.869 | 0.03166 | 0.002 | 27.454
13.5 | 0.818 | 0.04333 | 0.002 | 18.885
14 | 0.765 | 0.05907 | 0.002 | 12.955
14.5 | 0.722 | 0.0705 | 0.001 | 10.244
15 | 0.682 | 0.08082 | 0.001 | 8.438

## 90. Re 7M Mach 0.00 (2)
BIGFOIL.COM POLAR EXPORT
AZ2007_8_1.3_mid
AZ2007_8_1.3_mid |  |  |  | Cl Max: | 1.7557 | at alpha= | 17.5 | deg
XFOIL ncrit=9 |  |  |  | L/D Max: | 121.475 | at alpha= | 6.5 | deg
Re: | 7000000 |  |  | Cd Min: | 0.12844 | at alpha= | 20 | deg
Mach: | 0 |  |  | Cl=0 at alpha= | -0.37587 | deg
|  |  |  | @ Cl=0.1, Cd= | 0.0049206
|  |  |  | @ Cl=0.4, Cd= | 0.0043618
|  |  |  | @ Cl=0.6, Cd= | 0.005118
alpha (deg) | Cl | Cd | Cm | Cl/Cd
-15.5 | -1.4819 | 0.03958 | -0.0086 | -37.4406
-15 | -1.4956 | 0.03273 | -0.0066 | -45.6951
-14.5 | -1.4799 | 0.02779 | -0.0049 | -53.253
-14 | -1.4512 | 0.02405 | -0.0034 | -60.341
-13.5 | -1.4147 | 0.0211 | -0.0022 | -67.0474
-13 | -1.3731 | 0.01874 | -0.0011 | -73.2711
-12.5 | -1.3284 | 0.01672 | -0.0001 | -79.4498
-12 | -1.281 | 0.01506 | 0.0006 | -85.0598
-11.5 | -1.2315 | 0.01369 | 0.0013 | -89.9562
-11 | -1.1804 | 0.01256 | 0.0019 | -93.9809
-10.5 | -1.1279 | 0.01171 | 0.0023 | -96.3194
-10 | -1.0743 | 0.01106 | 0.0026 | -97.1338
-9.5 | -1.0236 | 0.01062 | 0.0036 | -96.3842
-9 | -0.9712 | 0.01025 | 0.0044 | -94.7512
-8.5 | -0.9171 | 0.00989 | 0.0048 | -92.73
-8 | -0.8623 | 0.00954 | 0.0051 | -90.3878
-7.5 | -0.807 | 0.00921 | 0.0052 | -87.6221
-7 | -0.7528 | 0.00824 | 0.0056 | -91.3592
-6.5 | -0.6973 | 0.00771 | 0.0058 | -90.441
-6 | -0.6413 | 0.00731 | 0.0059 | -87.7291
-5.5 | -0.585 | 0.00695 | 0.006 | -84.1727
-5 | -0.5285 | 0.00666 | 0.0061 | -79.3544
-4.5 | -0.4717 | 0.00646 | 0.0061 | -73.0186
-4 | -0.4147 | 0.00624 | 0.006 | -66.4583
-3 | -0.3005 | 0.00591 | 0.0059 | -50.846
-2.5 | -0.2434 | 0.0057 | 0.0058 | -42.7018
-2 | -0.1862 | 0.00554 | 0.0056 | -33.6101
-1.5 | -0.1289 | 0.0054 | 0.0055 | -23.8704
-1 | -0.0715 | 0.00531 | 0.0053 | -13.4652
-0.5 | -0.0142 | 0.00519 | 0.005 | -2.736
0 | 0.043 | 0.00503 | 0.0048 | 8.5487
0.5 | 0.1003 | 0.00492 | 0.0045 | 20.3862
1 | 0.1575 | 0.00479 | 0.0042 | 32.881
1.5 | 0.2145 | 0.00468 | 0.0039 | 45.8333
2 | 0.2715 | 0.00458 | 0.0036 | 59.2795
2.5 | 0.3282 | 0.0045 | 0.0034 | 72.9333
3 | 0.3842 | 0.00439 | 0.0034 | 87.5171
3.5 | 0.4346 | 0.0043 | 0.0048 | 101.0698
4 | 0.4979 | 0.00457 | 0.0032 | 108.9497
4.5 | 0.5572 | 0.00486 | 0.0024 | 114.6502
5 | 0.6136 | 0.0052 | 0.0022 | 118
5.5 | 0.67 | 0.00559 | 0.002 | 119.8569
6 | 0.7262 | 0.00602 | 0.0017 | 120.6312
6.5 | 0.7823 | 0.00644 | 0.0015 | 121.4752
7 | 0.8381 | 0.00692 | 0.0013 | 121.1127
7.5 | 0.8938 | 0.00739 | 0.0011 | 120.9472
8 | 0.9492 | 0.00787 | 0.0009 | 120.6099
8.5 | 1.0043 | 0.00837 | 0.0007 | 119.9881
9 | 1.0592 | 0.00885 | 0.0006 | 119.6836
9.5 | 1.1135 | 0.00945 | 0.0004 | 117.8307
10 | 1.1677 | 0.00996 | 0.0003 | 117.239
10.5 | 1.2213 | 0.01056 | 0.0002 | 115.6534
11 | 1.2741 | 0.01128 | 0.0001 | 112.9521
11.5 | 1.3259 | 0.01214 | 0.0001 | 109.2175
12 | 1.3777 | 0.01282 | 0.0001 | 107.4649
12.5 | 1.4287 | 0.01359 | 0.0002 | 105.1288
13 | 1.4784 | 0.01446 | 0.0003 | 102.2407
13.5 | 1.5267 | 0.01547 | 0.0005 | 98.6878
14 | 1.5732 | 0.01663 | 0.0008 | 94.6001
14.5 | 1.6175 | 0.01796 | 0.0013 | 90.0612
15 | 1.6585 | 0.01952 | 0.0019 | 84.9641
15.5 | 1.6944 | 0.02144 | 0.0029 | 79.0299
16 | 1.7235 | 0.02373 | 0.0042 | 72.6296
16.5 | 1.7426 | 0.02611 | 0.0059 | 66.7407
17 | 1.7509 | 0.02969 | 0.0066 | 58.9727
17.5 | 1.7557 | 0.03454 | 0.0054 | 50.8309
18 | 1.749 | 0.04159 | 0.0024 | 42.0534
18.5 | 1.7236 | 0.05196 | -0.0029 | 33.1717
19 | 1.6695 | 0.06726 | -0.0108 | 24.8216
19.5 | 1.5712 | 0.09083 | -0.0231 | 17.2982
20 | 1.4075 | 0.12844 | -0.0432 | 10.9584

## 91. Re 7M Mach 0.10 (1)
BIGFOIL.COM POLAR EXPORT
AZ2007_8_1.3_mid
AZ2007_8_1.3_mid |  |  |  | Cl Max: | 0.997 | at alpha= | 10 | deg
JavaFoil+Calcfoil stall+Eppler ext transition |  |  |  | L/D Max: | 99.548 | at alpha= | 6.5 | deg
Re: | 7000000 |  |  | Cd Min: | 0.00646 | at alpha= | 3 | deg
Mach: | 0.1 |  |  | Cl=0 at alpha= | -0.22881 | deg
|  |  |  | @ Cl=0.1, Cd= | 0.0066022
|  |  |  | @ Cl=0.4, Cd= | 0.0065532
|  |  |  | @ Cl=0.6, Cd= | 0.0068979
alpha (deg) | Cl | Cd | Cm | Cl/Cd
-13.5 | -0.393 | 0.08486 | 0.006 | -4.626
-13 | -0.415 | 0.08033 | 0.006 | -5.167
-12.5 | -0.438 | 0.07543 | 0.006 | -5.805
-12 | -0.461 | 0.06956 | 0.006 | -6.629
-11.5 | -0.482 | 0.06602 | 0.006 | -7.301
-11 | -0.503 | 0.06131 | 0.006 | -8.198
-10.5 | -0.52 | 0.05822 | 0.006 | -8.93
-10 | -0.554 | 0.04167 | 0.007 | -13.3
-9.5 | -0.648 | 0.01253 | 0.009 | -51.702
-9 | -0.672 | 0.011 | 0.009 | -61.118
-8.5 | -0.676 | 0.01051 | 0.009 | -64.262
-8 | -0.673 | 0.01016 | 0.009 | -66.192
-7.5 | -0.663 | 0.00984 | 0.009 | -67.38
-7 | -0.647 | 0.00954 | 0.009 | -67.854
-6.5 | -0.624 | 0.00928 | 0.009 | -67.258
-6 | -0.595 | 0.00898 | 0.009 | -66.302
-5.5 | -0.561 | 0.00883 | 0.009 | -63.508
-5 | -0.52 | 0.00855 | 0.009 | -60.858
-4.5 | -0.475 | 0.00834 | 0.009 | -56.994
-4 | -0.427 | 0.00812 | 0.009 | -52.532
-3.5 | -0.375 | 0.00798 | 0.009 | -46.995
-3 | -0.321 | 0.00789 | 0.009 | -40.631
-2.5 | -0.265 | 0.00776 | 0.009 | -34.075
-2 | -0.207 | 0.00734 | 0.009 | -28.222
-1.5 | -0.149 | 0.00725 | 0.008 | -20.578
-1 | -0.091 | 0.00721 | 0.008 | -12.589
-0.5 | -0.032 | 0.00715 | 0.008 | -4.493
0 | 0.027 | 0.00676 | 0.008 | 3.942
0.5 | 0.085 | 0.00662 | 0.008 | 12.902
1 | 0.144 | 0.00655 | 0.008 | 22.021
1.5 | 0.203 | 0.00652 | 0.008 | 31.128
2 | 0.261 | 0.00647 | 0.007 | 40.394
2.5 | 0.32 | 0.00654 | 0.007 | 48.964
3 | 0.378 | 0.00646 | 0.007 | 58.608
3.5 | 0.437 | 0.00671 | 0.007 | 65.043
4 | 0.495 | 0.0066 | 0.007 | 74.89
4.5 | 0.552 | 0.00678 | 0.007 | 81.406
5 | 0.609 | 0.00692 | 0.006 | 88.04
5.5 | 0.664 | 0.00681 | 0.006 | 97.512
6 | 0.718 | 0.00723 | 0.006 | 99.312
6.5 | 0.769 | 0.00773 | 0.006 | 99.548
7 | 0.818 | 0.00829 | 0.006 | 98.64
7.5 | 0.862 | 0.00897 | 0.005 | 96.098
8 | 0.901 | 0.00942 | 0.005 | 95.667
8.5 | 0.935 | 0.00993 | 0.005 | 94.115
9 | 0.962 | 0.01053 | 0.005 | 91.401
9.5 | 0.983 | 0.01122 | 0.005 | 87.588
10 | 0.997 | 0.01211 | 0.004 | 82.337
10.5 | 0.988 | 0.01262 | 0.004 | 78.279
11 | 0.976 | 0.01426 | 0.004 | 68.465
11.5 | 0.956 | 0.0167 | 0.003 | 57.272
12 | 0.926 | 0.02068 | 0.003 | 44.808
12.5 | 0.887 | 0.0257 | 0.003 | 34.503
13 | 0.833 | 0.03609 | 0.002 | 23.076
13.5 | 0.776 | 0.05025 | 0.002 | 15.444
14 | 0.724 | 0.06448 | 0.002 | 11.23
14.5 | 0.679 | 0.07534 | 0.001 | 9.011
15 | 0.637 | 0.08392 | 0.001 | 7.592

## 92. Re 7M Mach 0.10 (2)
BIGFOIL.COM POLAR EXPORT
AZ2007_8_1.3_mid
AZ2007_8_1.3_mid |  |  |  | Cl Max: | 1.7314 | at alpha= | 17 | deg
XFOIL ncrit=9 |  |  |  | L/D Max: | 121.371 | at alpha= | 6.5 | deg
Re: | 7000000 |  |  | Cd Min: | 0.16135 | at alpha= | 20 | deg
Mach: | 0.1 |  |  | Cl=0 at alpha= | -0.3775 | deg
|  |  |  | @ Cl=0.1, Cd= | 0.0049224
|  |  |  | @ Cl=0.4, Cd= | 0.0043763
|  |  |  | @ Cl=0.6, Cd= | 0.0051142
alpha (deg) | Cl | Cd | Cm | Cl/Cd
-14.5 | -1.4086 | 0.04074 | -0.0076 | -34.5754
-14 | -1.4224 | 0.03204 | -0.007 | -44.3945
-13.5 | -1.4056 | 0.02631 | -0.0055 | -53.4246
-13 | -1.3735 | 0.02233 | -0.0041 | -61.5092
-12.5 | -1.3341 | 0.0192 | -0.0028 | -69.4844
-12 | -1.2892 | 0.01686 | -0.0016 | -76.465
-11.5 | -1.2408 | 0.01504 | -0.0007 | -82.5
-11 | -1.1902 | 0.01354 | 0.0001 | -87.9025
-10.5 | -1.1378 | 0.01236 | 0.0008 | -92.055
-10 | -1.084 | 0.01146 | 0.0013 | -94.5899
-9.5 | -1.0329 | 0.01087 | 0.0026 | -95.023
-9 | -0.9799 | 0.01041 | 0.0035 | -94.1306
-8.5 | -0.9251 | 0.01 | 0.0041 | -92.51
-8 | -0.8695 | 0.00963 | 0.0044 | -90.2908
-7.5 | -0.8134 | 0.00929 | 0.0047 | -87.5565
-7 | -0.7584 | 0.00843 | 0.0051 | -89.9644
-6.5 | -0.7025 | 0.00781 | 0.0054 | -89.9488
-6 | -0.6459 | 0.00737 | 0.0056 | -87.6391
-5.5 | -0.5891 | 0.007 | 0.0058 | -84.1571
-5 | -0.5321 | 0.0067 | 0.0059 | -79.4179
-4.5 | -0.4748 | 0.00648 | 0.0059 | -73.2716
-4 | -0.4174 | 0.00626 | 0.0059 | -66.6773
-3.5 | -0.3599 | 0.00608 | 0.0059 | -59.1941
-3 | -0.3023 | 0.00592 | 0.0058 | -51.0642
-2.5 | -0.2448 | 0.00571 | 0.0057 | -42.8722
-2 | -0.1872 | 0.00555 | 0.0056 | -33.7297
-1.5 | -0.1296 | 0.0054 | 0.0055 | -24
-1 | -0.0718 | 0.00531 | 0.0053 | -13.5217
-0.5 | -0.0141 | 0.0052 | 0.005 | -2.7115
0.5 | 0.101 | 0.00492 | 0.0045 | 20.5285
1 | 0.1585 | 0.0048 | 0.0042 | 33.0208
1.5 | 0.2159 | 0.00469 | 0.0039 | 46.0341
2 | 0.2732 | 0.00459 | 0.0036 | 59.5207
2.5 | 0.3303 | 0.00451 | 0.0034 | 73.2373
3 | 0.3866 | 0.0044 | 0.0034 | 87.8636
3.5 | 0.4374 | 0.00431 | 0.0049 | 101.4849
4 | 0.5012 | 0.00458 | 0.0032 | 109.4323
4.5 | 0.5608 | 0.00488 | 0.0024 | 114.918
5 | 0.6177 | 0.00522 | 0.0023 | 118.3333
5.5 | 0.6745 | 0.00561 | 0.0021 | 120.2317
6 | 0.7312 | 0.00604 | 0.0019 | 121.0596
6.5 | 0.7877 | 0.00649 | 0.0017 | 121.3713
7 | 0.8441 | 0.00696 | 0.0015 | 121.2787
7.5 | 0.9002 | 0.00746 | 0.0013 | 120.6702
8 | 0.9562 | 0.00795 | 0.0012 | 120.2767
8.5 | 1.0119 | 0.00844 | 0.0011 | 119.8934
9 | 1.0674 | 0.00896 | 0.001 | 119.1295
9.5 | 1.1224 | 0.00955 | 0.0009 | 117.5288
10 | 1.1772 | 0.01009 | 0.0009 | 116.67
10.5 | 1.2314 | 0.01075 | 0.0009 | 114.5488
11 | 1.2847 | 0.01156 | 0.0009 | 111.1332
11.5 | 1.3374 | 0.01236 | 0.001 | 108.2039
12 | 1.3898 | 0.01311 | 0.0012 | 106.0107
12.5 | 1.4412 | 0.01398 | 0.0014 | 103.0901
13 | 1.4911 | 0.01498 | 0.0017 | 99.5394
13.5 | 1.5394 | 0.01614 | 0.0021 | 95.3779
14 | 1.5855 | 0.01748 | 0.0026 | 90.7037
14.5 | 1.6282 | 0.01909 | 0.0034 | 85.2907
15 | 1.665 | 0.02119 | 0.0045 | 78.5748
15.5 | 1.6966 | 0.02346 | 0.0057 | 72.3188
16 | 1.7223 | 0.02562 | 0.0073 | 67.2248
16.5 | 1.729 | 0.0293 | 0.0083 | 59.0102
17 | 1.7314 | 0.03456 | 0.007 | 50.0984
17.5 | 1.7255 | 0.04169 | 0.0038 | 41.3888
18 | 1.6986 | 0.05249 | -0.0019 | 32.3604
18.5 | 1.6374 | 0.06909 | -0.0108 | 23.6995
19 | 1.5305 | 0.09416 | -0.0242 | 16.2542
19.5 | 1.3652 | 0.13214 | -0.0448 | 10.3315
20 | 1.2653 | 0.16135 | -0.0616 | 7.842

## 93. Re 7M Mach 0.25 (1)
BIGFOIL.COM POLAR EXPORT
AZ2007_8_1.3_mid
AZ2007_8_1.3_mid |  |  |  | Cl Max: | 0.957 | at alpha= | 9 | deg
JavaFoil+Calcfoil stall+Eppler ext transition |  |  |  | L/D Max: | 98.709 | at alpha= | 6 | deg
Re: | 7000000 |  |  | Cd Min: | 0.00651 | at alpha= | 3 | deg
Mach: | 0.25 |  |  | Cl=0 at alpha= | -0.225 | deg
|  |  |  | @ Cl=0.1, Cd= | 0.006654
|  |  |  | @ Cl=0.4, Cd= | 0.09221
|  |  |  | @ Cl=0.6, Cd= | 0.09221
alpha (deg) | Cl | Cd | Cm | Cl/Cd
-12 | -0.067 | 0.07528 | 0.006 | -0.896
-11.5 | -0.184 | 0.07159 | 0.006 | -2.567
-11 | -0.25 | 0.06629 | 0.006 | -3.775
-10.5 | -0.307 | 0.06148 | 0.006 | -4.998
-10 | -0.359 | 0.05643 | 0.006 | -6.358
-9.5 | -0.407 | 0.04994 | 0.007 | -8.141
-9 | -0.453 | 0.04075 | 0.007 | -11.118
-8.5 | -0.484 | 0.03852 | 0.007 | -12.557
-8 | -0.597 | 0.01111 | 0.01 | -53.764
-7.5 | -0.612 | 0.01025 | 0.01 | -59.681
-7 | -0.615 | 0.00985 | 0.01 | -62.42
-6.5 | -0.607 | 0.00959 | 0.01 | -63.252
-6 | -0.589 | 0.00926 | 0.009 | -63.551
-5.5 | -0.561 | 0.00906 | 0.009 | -61.897
-5 | -0.526 | 0.00877 | 0.009 | -59.907
-4.5 | -0.483 | 0.00853 | 0.009 | -56.654
-4 | -0.436 | 0.00826 | 0.009 | -52.752
-3.5 | -0.384 | 0.00809 | 0.009 | -47.431
-3 | -0.329 | 0.00798 | 0.009 | -41.217
-2.5 | -0.272 | 0.00784 | 0.009 | -34.639
-2 | -0.213 | 0.00741 | 0.009 | -28.724
-1.5 | -0.153 | 0.00731 | 0.009 | -20.961
-1 | -0.093 | 0.00727 | 0.009 | -12.823
-0.5 | -0.033 | 0.0072 | 0.008 | -4.582
0 | 0.027 | 0.00679 | 0.008 | 4.028
0.5 | 0.088 | 0.00667 | 0.008 | 13.158
1 | 0.148 | 0.00659 | 0.008 | 22.485
1.5 | 0.208 | 0.00658 | 0.008 | 31.668
2 | 0.269 | 0.00653 | 0.008 | 41.158
2.5 | 0.329 | 0.00659 | 0.008 | 49.924
3 | 0.389 | 0.00651 | 0.007 | 59.707
3.5 | 0.449 | 0.00657 | 0.007 | 68.241
4 | 0.508 | 0.00675 | 0.007 | 75.329
4.5 | 0.567 | 0.00686 | 0.007 | 82.656
5 | 0.625 | 0.00708 | 0.007 | 88.369
5.5 | 0.682 | 0.00699 | 0.006 | 97.468
6 | 0.736 | 0.00745 | 0.006 | 98.709
6.5 | 0.787 | 0.00798 | 0.006 | 98.706
7 | 0.836 | 0.00883 | 0.006 | 94.672
7.5 | 0.877 | 0.00935 | 0.006 | 93.819
8 | 0.912 | 0.00987 | 0.005 | 92.361
8.5 | 0.939 | 0.01053 | 0.005 | 89.124
9 | 0.957 | 0.01126 | 0.005 | 84.929
9.5 | 0.956 | 0.01135 | 0.005 | 84.274
10 | 0.941 | 0.01301 | 0.004 | 72.39
10.5 | 0.912 | 0.01518 | 0.004 | 60.111
11 | 0.869 | 0.01874 | 0.004 | 46.354
11.5 | 0.807 | 0.02586 | 0.003 | 31.201
12 | 0.735 | 0.03689 | 0.003 | 19.924
12.5 | 0.65 | 0.05103 | 0.002 | 12.745
13 | 0.564 | 0.06674 | 0.002 | 8.445
13.5 | 0.479 | 0.08009 | 0.002 | 5.981
14 | 0.393 | 0.09221 | 0.001 | 4.265

## 94. Re 7M Mach 0.25 (2)
BIGFOIL.COM POLAR EXPORT
AZ2007_8_1.3_mid
AZ2007_8_1.3_mid |  |  |  | Cl Max: | 1.5682 | at alpha= | 13.5 | deg
XFOIL ncrit=9 |  |  |  | L/D Max: | 122.119 | at alpha= | 6.5 | deg
Re: | 7000000 |  |  | Cd Min: | 0.18448 | at alpha= | -14 | deg
Mach: | 0.25 |  |  | Cl=0 at alpha= | -0.38319 | deg
|  |  |  | @ Cl=0.1, Cd= | 0.0049701
|  |  |  | @ Cl=0.4, Cd= | 0.00444
|  |  |  | @ Cl=0.6, Cd= | 0.0050975
alpha (deg) | Cl | Cd | Cm | Cl/Cd
-14 | -0.7798 | 0.18448 | 0.0831 | -4.227
-13.5 | -0.7655 | 0.17731 | 0.0797 | -4.3173
-13 | -0.7515 | 0.17024 | 0.0764 | -4.4144
-12.5 | -0.7415 | 0.16185 | 0.0729 | -4.5814
-12 | -0.7335 | 0.15276 | 0.0693 | -4.8016
-11.5 | -0.728 | 0.14345 | 0.0656 | -5.0749
-10.5 | -0.9104 | 0.08152 | 0.0322 | -11.1678
-10 | -0.9325 | 0.06617 | 0.0138 | -14.0925
-9.5 | -0.9691 | 0.04178 | -0.0028 | -23.1953
-9 | -1.003 | 0.01927 | -0.0033 | -52.0498
-8.5 | -0.9622 | 0.01363 | -0.0013 | -70.5943
-8 | -0.908 | 0.01132 | 0.0002 | -80.212
-7.5 | -0.8496 | 0.01021 | 0.0013 | -83.2125
-7 | -0.7899 | 0.00958 | 0.0022 | -82.453
-6.5 | -0.7306 | 0.00883 | 0.0029 | -82.7407
-6 | -0.6719 | 0.00786 | 0.0037 | -85.4835
-5.5 | -0.6121 | 0.00734 | 0.0043 | -83.3924
-5 | -0.5522 | 0.00693 | 0.0047 | -79.6825
-4.5 | -0.4922 | 0.00661 | 0.0051 | -74.4629
-4 | -0.4321 | 0.00642 | 0.0052 | -67.3053
-3.5 | -0.3723 | 0.00616 | 0.0054 | -60.4383
-3 | -0.3123 | 0.00599 | 0.0055 | -52.1369
-2.5 | -0.2526 | 0.00579 | 0.0055 | -43.6269
-2 | -0.1929 | 0.0056 | 0.0055 | -34.4464
-1.5 | -0.1332 | 0.00543 | 0.0054 | -24.5304
-1 | -0.0735 | 0.00533 | 0.0053 | -13.7899
-0.5 | -0.0139 | 0.00523 | 0.005 | -2.6577
0 | 0.0456 | 0.00508 | 0.0048 | 8.9764
0.5 | 0.105 | 0.00496 | 0.0045 | 21.1694
1 | 0.1644 | 0.00482 | 0.0042 | 34.1079
1.5 | 0.2236 | 0.00473 | 0.0039 | 47.2727
2 | 0.2828 | 0.00463 | 0.0037 | 61.0799
2.5 | 0.3418 | 0.00455 | 0.0035 | 75.1209
3 | 0.4 | 0.00444 | 0.0036 | 90.0901
3.5 | 0.4527 | 0.00439 | 0.0051 | 103.1207
4 | 0.5192 | 0.00467 | 0.0034 | 111.1777
4.5 | 0.5812 | 0.00498 | 0.0027 | 116.7068
5 | 0.6404 | 0.00535 | 0.0027 | 119.7009
5.5 | 0.6996 | 0.00577 | 0.0026 | 121.2478
6 | 0.7589 | 0.00622 | 0.0026 | 122.0096
6.5 | 0.8182 | 0.0067 | 0.0027 | 122.1194
7 | 0.8773 | 0.00726 | 0.0027 | 120.8402
7.5 | 0.9365 | 0.00779 | 0.0029 | 120.2182
8 | 0.9957 | 0.00834 | 0.0031 | 119.3885
8.5 | 1.0549 | 0.00891 | 0.0034 | 118.3951
9 | 1.1138 | 0.00956 | 0.0037 | 116.5063
9.5 | 1.1727 | 0.01022 | 0.0041 | 114.7456
10 | 1.2309 | 0.01105 | 0.0047 | 111.3937
10.5 | 1.288 | 0.01211 | 0.0053 | 106.3584
11 | 1.345 | 0.01311 | 0.0061 | 102.5934
11.5 | 1.4003 | 0.01437 | 0.007 | 97.4461
12 | 1.4533 | 0.01592 | 0.0081 | 91.2877
12.5 | 1.503 | 0.01779 | 0.0094 | 84.4857
13 | 1.546 | 0.02031 | 0.011 | 76.1201
13.5 | 1.5682 | 0.02463 | 0.0129 | 63.6703
14 | 1.5469 | 0.03188 | 0.0128 | 48.5226
14.5 | 1.5242 | 0.042 | 0.0068 | 36.2905
15 | 1.4863 | 0.05587 | -0.0024 | 26.6028
15.5 | 1.4335 | 0.07235 | -0.0123 | 19.8134
16 | 1.3756 | 0.08948 | -0.0214 | 15.3733
16.5 | 1.328 | 0.10514 | -0.0293 | 12.6308
17 | 1.2804 | 0.12141 | -0.0377 | 10.5461
17.5 | 1.2283 | 0.13946 | -0.0476 | 8.8075
18 | 1.1815 | 0.15774 | -0.0582 | 7.4902
18.5 | 1.142 | 0.176 | -0.0692 | 6.4886

## 95. Re 7M Mach 0.50 (1)
BIGFOIL.COM POLAR EXPORT
AZ2007_8_1.3_mid
AZ2007_8_1.3_mid |  |  |  | Cl Max: | 1.09 | at alpha= | 20 | deg
JavaFoil+Calcfoil stall+Eppler ext transition |  |  |  | L/D Max: | 94.401 | at alpha= | 5.5 | deg
Re: | 7000000 |  |  | Cd Min: | 0.00685 | at alpha= | 1.5 | deg
Mach: | 0.5 |  |  | Cl=0 at alpha= | -0.22794 | deg
|  |  |  | @ Cl=0.1, Cd= | 0.0069882
|  |  |  | @ Cl=0.4, Cd= | 0.0069242
|  |  |  | @ Cl=0.6, Cd= | 0.0073111
alpha (deg) | Cl | Cd | Cm | Cl/Cd
-20 | -1.056 | 0.15274 | 0.006 | -6.915
-19.5 | -1.03 | 0.14687 | 0.006 | -7.016
-19 | -1.007 | 0.14897 | 0.006 | -6.763
-18.5 | -0.982 | 0.13943 | 0.006 | -7.043
-18 | -0.954 | 0.13547 | 0.006 | -7.045
-17.5 | -0.926 | 0.13054 | 0.006 | -7.094
-17 | -0.9 | 0.12716 | 0.006 | -7.074
-16.5 | -0.873 | 0.12314 | 0.006 | -7.093
-16 | -0.849 | 0.12359 | 0.006 | -6.869
-15.5 | -0.824 | 0.11309 | 0.006 | -7.282
-15 | -0.796 | 0.10904 | 0.006 | -7.298
-14.5 | -0.768 | 0.1054 | 0.006 | -7.283
-14 | -0.741 | 0.10004 | 0.006 | -7.406
-13.5 | -0.715 | 0.09724 | 0.006 | -7.349
-13 | -0.688 | 0.09973 | 0.006 | -6.904
-12.5 | -0.662 | 0.0936 | 0.006 | -7.075
-12 | -0.635 | 0.08844 | 0.006 | -7.181
-11.5 | -0.607 | 0.08369 | 0.006 | -7.256
-11 | -0.581 | 0.07656 | 0.006 | -7.585
-10.5 | -0.555 | 0.07028 | 0.006 | -7.892
-10 | -0.527 | 0.07909 | 0.005 | -6.666
-9.5 | -0.501 | 0.07092 | 0.005 | -7.057
-9 | -0.474 | 0.06276 | 0.006 | -7.557
-8.5 | -0.449 | 0.05627 | 0.006 | -7.974
-8 | -0.424 | 0.05025 | 0.006 | -8.437
-7.5 | -0.403 | 0.04189 | 0.007 | -9.629
-7 | -0.366 | 0.04936 | 0.005 | -7.422
-6.5 | -0.345 | 0.04089 | 0.007 | -8.428
-6 | -0.387 | 0.01032 | 0.011 | -37.531
-5.5 | -0.354 | 0.00981 | 0.011 | -36.096
-5 | -0.321 | 0.00967 | 0.01 | -33.144
-4.5 | -0.453 | 0.00941 | 0.01 | -48.161
-4 | -0.455 | 0.00903 | 0.01 | -50.345
-3.5 | -0.416 | 0.00865 | 0.01 | -48.117
-3 | -0.363 | 0.00841 | 0.01 | -43.108
-2.5 | -0.302 | 0.00817 | 0.01 | -36.922
-2 | -0.237 | 0.00804 | 0.01 | -29.487
-1.5 | -0.171 | 0.00758 | 0.01 | -22.555
-1 | -0.104 | 0.0075 | 0.01 | -13.891
-0.5 | -0.037 | 0.0075 | 0.009 | -4.92
0 | 0.031 | 0.00744 | 0.009 | 4.113
0.5 | 0.098 | 0.00699 | 0.009 | 14.041
1 | 0.166 | 0.00693 | 0.009 | 23.881
1.5 | 0.233 | 0.00685 | 0.009 | 34.024
2 | 0.3 | 0.00686 | 0.009 | 43.745
2.5 | 0.367 | 0.00687 | 0.008 | 53.487
3 | 0.434 | 0.00698 | 0.008 | 62.218
3.5 | 0.501 | 0.00722 | 0.008 | 69.369
4 | 0.567 | 0.00724 | 0.008 | 78.308
4.5 | 0.632 | 0.00738 | 0.008 | 85.694
5 | 0.696 | 0.00771 | 0.007 | 90.193
5.5 | 0.755 | 0.008 | 0.007 | 94.401
6 | 0.809 | 0.00873 | 0.007 | 92.575
6.5 | 0.853 | 0.00995 | 0.007 | 85.765
7 | 0.881 | 0.01091 | 0.006 | 80.769
7.5 | 0.848 | 0.01101 | 0.006 | 76.998
8 | 0.533 | 0.01433 | 0.006 | 37.199
8.5 | 0.555 | 0.01717 | 0.005 | 32.325
9 | 0.497 | 0.06387 | 0.003 | 7.774
9.5 | 0.579 | 0.03265 | 0.004 | 17.725
10 | 0.556 | 0.06717 | 0.003 | 8.275
10.5 | 0.578 | 0.07888 | 0.002 | 7.327
11 | 0.605 | 0.07607 | 0.002 | 7.959
11.5 | 0.631 | 0.08353 | 0.002 | 7.557
12 | 0.661 | 0.08756 | 0.002 | 7.547
12.5 | 0.685 | 0.09906 | 0.002 | 6.913
13 | 0.71 | 0.09419 | 0.002 | 7.537
13.5 | 0.74 | 0.09844 | 0.002 | 7.516
14 | 0.769 | 0.10313 | 0.002 | 7.46
14.5 | 0.79 | 0.10704 | 0.001 | 7.384
15 | 0.817 | 0.11101 | 0.001 | 7.361
15.5 | 0.848 | 0.11373 | 0.001 | 7.457
16 | 0.878 | 0.11688 | 0.001 | 7.51
16.5 | 0.897 | 0.12302 | 0 | 7.289
17 | 0.923 | 0.12692 | 0 | 7.274
17.5 | 0.955 | 0.12976 | 0 | 7.356
18 | 0.985 | 0.13247 | 0 | 7.436
18.5 | 1.002 | 0.13809 | 0 | 7.259
19 | 1.028 | 0.14416 | -0.001 | 7.133
19.5 | 1.057 | 0.14694 | -0.001 | 7.197
20 | 1.09 | 0.14933 | -0.001 | 7.296

## 96. Re 7M Mach 0.50 (2)
BIGFOIL.COM POLAR EXPORT
AZ2007_8_1.3_mid
AZ2007_8_1.3_mid |  |  |  | Cl Max: | 1.2035 | at alpha= | 8.5 | deg
XFOIL ncrit=9 |  |  |  | L/D Max: | 127.321 | at alpha= | 5 | deg
Re: | 7000000 |  |  | Cd Min: | 0.31137 | at alpha= | -20 | deg
Mach: | 0.5 |  |  | Cl=0 at alpha= | -0.40956 | deg
|  |  |  | @ Cl=0.1, Cd= | 0.0051716
|  |  |  | @ Cl=0.4, Cd= | 0.0047118
|  |  |  | @ Cl=0.6, Cd= | 0.0049905
alpha (deg) | Cl | Cd | Cm | Cl/Cd
-20 | -1.0712 | 0.31137 | 0.1587 | -3.4403
-19.5 | -1.048 | 0.30215 | 0.153 | -3.4685
-19 | -1.0252 | 0.29295 | 0.1473 | -3.4996
-18.5 | -1.0022 | 0.28365 | 0.1418 | -3.5332
-18 | -0.9788 | 0.27442 | 0.1363 | -3.5668
-17.5 | -0.9559 | 0.26545 | 0.1309 | -3.6011
-17 | -0.9332 | 0.25652 | 0.1257 | -3.6379
-16.5 | -0.9108 | 0.24763 | 0.1205 | -3.6781
-16 | -0.8887 | 0.23868 | 0.1155 | -3.7234
-15.5 | -0.8689 | 0.22888 | 0.1102 | -3.7963
-15 | -0.8479 | 0.22016 | 0.1054 | -3.8513
-14.5 | -0.8274 | 0.21138 | 0.1007 | -3.9143
-14 | -0.8083 | 0.20199 | 0.096 | -4.0017
-13 | -0.7721 | 0.1839 | 0.0869 | -4.1985
-12.5 | -0.7545 | 0.17561 | 0.0829 | -4.2965
-12 | -0.7376 | 0.16715 | 0.0789 | -4.4128
-11.5 | -0.7231 | 0.15818 | 0.075 | -4.5714
-11 | -0.7107 | 0.14905 | 0.0712 | -4.7682
-10.5 | -0.7001 | 0.13984 | 0.0673 | -5.0064
-10 | -0.6915 | 0.13052 | 0.0634 | -5.298
-9 | -0.6842 | 0.11242 | 0.057 | -6.0861
-8.5 | -0.6828 | 0.10263 | 0.0525 | -6.653
-8 | -0.684 | 0.09252 | 0.0473 | -7.393
-7.5 | -0.6881 | 0.0822 | 0.0412 | -8.371
-7 | -0.695 | 0.07162 | 0.0331 | -9.704
-6.5 | -0.6924 | 0.0579 | 0.015 | -11.9585
-6 | -0.6796 | 0.04312 | 0.0021 | -15.7607
-5.5 | -0.6586 | 0.02887 | -0.0037 | -22.8126
-5 | -0.6279 | 0.01567 | -0.0041 | -40.0702
-4.5 | -0.5708 | 0.00938 | -0.0015 | -60.8529
-4 | -0.501 | 0.00746 | 0.0008 | -67.1582
-3.5 | -0.4295 | 0.00673 | 0.0024 | -63.8187
-3 | -0.3584 | 0.00629 | 0.0034 | -56.9793
-2.5 | -0.2879 | 0.00608 | 0.0041 | -47.352
-2 | -0.2185 | 0.0058 | 0.0046 | -37.6724
-1.5 | -0.1495 | 0.0056 | 0.0048 | -26.6964
-1 | -0.0808 | 0.00546 | 0.0049 | -14.7985
-0.5 | -0.0123 | 0.00542 | 0.0049 | -2.2694
0 | 0.0557 | 0.00525 | 0.0048 | 10.6095
0.5 | 0.1235 | 0.00513 | 0.0045 | 24.0741
1 | 0.1913 | 0.00501 | 0.0043 | 38.1836
1.5 | 0.259 | 0.00489 | 0.0041 | 52.9652
2 | 0.3267 | 0.00477 | 0.004 | 68.4906
2.5 | 0.3945 | 0.00472 | 0.004 | 83.5805
3 | 0.4615 | 0.00462 | 0.0044 | 99.8918
3.5 | 0.5232 | 0.00466 | 0.0064 | 112.2747
4 | 0.6022 | 0.005 | 0.0047 | 120.44
4.5 | 0.6759 | 0.00537 | 0.0045 | 125.8659
5 | 0.7461 | 0.00586 | 0.0053 | 127.3208
5.5 | 0.8173 | 0.00643 | 0.0062 | 127.1073
6 | 0.8894 | 0.00712 | 0.0073 | 124.9157
6.5 | 0.9626 | 0.00786 | 0.0088 | 122.4682
7 | 1.0375 | 0.00862 | 0.0107 | 120.3596
7.5 | 1.1133 | 0.00978 | 0.0133 | 113.8344
8 | 1.1791 | 0.01336 | 0.0167 | 88.256
8.5 | 1.2035 | 0.02127 | 0.019 | 56.582
9 | 1.1849 | 0.03105 | 0.0149 | 38.161
9.5 | 1.1548 | 0.04446 | 0.0023 | 25.9739
10 | 1.1242 | 0.05867 | -0.0086 | 19.1614
10.5 | 1.0927 | 0.07196 | -0.0164 | 15.1848
11 | 1.0627 | 0.0846 | -0.0231 | 12.5615
11.5 | 1.0354 | 0.09704 | -0.0296 | 10.6698
12 | 1.0108 | 0.10957 | -0.0361 | 9.2252
12.5 | 0.9904 | 0.12219 | -0.0427 | 8.1054
13 | 0.9742 | 0.13487 | -0.0494 | 7.2233
13.5 | 0.9619 | 0.14756 | -0.0562 | 6.5187

## 97. Re 8M Mach 0.00 (1)
BIGFOIL.COM POLAR EXPORT
AZ2007_8_1.3_mid
AZ2007_8_1.3_mid |  |  |  | Cl Max: | 1.001 | at alpha= | 10 | deg
JavaFoil+Calcfoil stall+Eppler ext transition |  |  |  | L/D Max: | 101.612 | at alpha= | 6.5 | deg
Re: | 8000000 |  |  | Cd Min: | 0.00648 | at alpha= | 2.5 | deg
Mach: | 0 |  |  | Cl=0 at alpha= | -0.22414 | deg
|  |  |  | @ Cl=0.1, Cd= | 0.0066545
|  |  |  | @ Cl=0.4, Cd= | 0.0065436
|  |  |  | @ Cl=0.6, Cd= | 0.0069311
alpha (deg) | Cl | Cd | Cm | Cl/Cd
-14 | -0.415 | 0.0879 | 0.006 | -4.724
-13.5 | -0.436 | 0.08267 | 0.006 | -5.268
-13 | -0.456 | 0.07787 | 0.006 | -5.851
-12.5 | -0.476 | 0.07298 | 0.006 | -6.517
-12 | -0.496 | 0.06678 | 0.006 | -7.434
-11.5 | -0.514 | 0.06316 | 0.006 | -8.144
-11 | -0.53 | 0.06009 | 0.006 | -8.823
-10.5 | -0.548 | 0.05353 | 0.006 | -10.245
-10 | -0.641 | 0.01525 | 0.009 | -42.043
-9.5 | -0.683 | 0.01124 | 0.009 | -60.744
-9 | -0.688 | 0.01063 | 0.009 | -64.674
-8.5 | -0.687 | 0.01041 | 0.009 | -66.015
-8 | -0.681 | 0.00992 | 0.009 | -68.635
-7.5 | -0.669 | 0.00964 | 0.009 | -69.414
-7 | -0.651 | 0.00939 | 0.009 | -69.3
-6.5 | -0.626 | 0.00907 | 0.009 | -69.028
-6 | -0.596 | 0.00885 | 0.009 | -67.286
-5.5 | -0.56 | 0.00866 | 0.009 | -64.665
-5 | -0.519 | 0.00841 | 0.009 | -61.712
-4.5 | -0.474 | 0.00819 | 0.009 | -57.832
-4 | -0.425 | 0.008 | 0.009 | -53.107
-3.5 | -0.373 | 0.00789 | 0.009 | -47.284
-3 | -0.319 | 0.00776 | 0.009 | -41.117
-2.5 | -0.263 | 0.00764 | 0.009 | -34.461
-2 | -0.206 | 0.0073 | 0.009 | -28.235
-1.5 | -0.148 | 0.00721 | 0.008 | -20.593
-1 | -0.09 | 0.00713 | 0.008 | -12.676
-0.5 | -0.032 | 0.00713 | 0.008 | -4.485
0 | 0.026 | 0.00666 | 0.008 | 3.98
0.5 | 0.085 | 0.00667 | 0.008 | 12.746
1 | 0.143 | 0.00661 | 0.008 | 21.717
1.5 | 0.202 | 0.00655 | 0.008 | 30.8
2 | 0.26 | 0.00659 | 0.007 | 39.512
2.5 | 0.318 | 0.00648 | 0.007 | 49.134
3 | 0.377 | 0.0065 | 0.007 | 57.945
3.5 | 0.435 | 0.00661 | 0.007 | 65.699
4 | 0.492 | 0.00688 | 0.007 | 71.55
4.5 | 0.549 | 0.00677 | 0.007 | 81.196
5 | 0.606 | 0.00695 | 0.006 | 87.197
5.5 | 0.661 | 0.00714 | 0.006 | 92.534
6 | 0.714 | 0.0071 | 0.006 | 100.699
6.5 | 0.766 | 0.00754 | 0.006 | 101.612
7 | 0.815 | 0.00807 | 0.006 | 100.923
7.5 | 0.859 | 0.00869 | 0.005 | 98.852
8 | 0.898 | 0.00914 | 0.005 | 98.298
8.5 | 0.933 | 0.00962 | 0.005 | 96.965
9 | 0.962 | 0.01016 | 0.005 | 94.694
9.5 | 0.985 | 0.0108 | 0.004 | 91.151
10 | 1.001 | 0.01159 | 0.004 | 86.343
10.5 | 0.998 | 0.01117 | 0.004 | 89.315
11 | 0.993 | 0.01318 | 0.004 | 75.337
11.5 | 0.976 | 0.01528 | 0.003 | 63.91
12 | 0.953 | 0.01826 | 0.003 | 52.188
12.5 | 0.92 | 0.02207 | 0.003 | 41.688
13 | 0.875 | 0.02919 | 0.002 | 29.979
13.5 | 0.823 | 0.04092 | 0.002 | 20.106
14 | 0.772 | 0.05446 | 0.002 | 14.174
14.5 | 0.728 | 0.06598 | 0.001 | 11.028
15 | 0.686 | 0.07678 | 0.001 | 8.934

## 98. Re 8M Mach 0.00 (2)
BIGFOIL.COM POLAR EXPORT
AZ2007_8_1.3_mid
AZ2007_8_1.3_mid |  |  |  | Cl Max: | 1.7871 | at alpha= | 18 | deg
XFOIL ncrit=9 |  |  |  | L/D Max: | 124.009 | at alpha= | 7 | deg
Re: | 8000000 |  |  | Cd Min: | 0.09743 | at alpha= | 20 | deg
Mach: | 0 |  |  | Cl=0 at alpha= | -0.37522 | deg
|  |  |  | @ Cl=0.1, Cd= | 0.0049204
|  |  |  | @ Cl=0.4, Cd= | 0.0044414
|  |  |  | @ Cl=0.6, Cd= | 0.0050488
alpha (deg) | Cl | Cd | Cm | Cl/Cd
-15.5 | -1.4448 | 0.04326 | -0.0077 | -33.3981
-15 | -1.4799 | 0.03491 | -0.0067 | -42.3919
-14.5 | -1.4721 | 0.0291 | -0.005 | -50.5876
-14 | -1.4476 | 0.02479 | -0.0035 | -58.3945
-13.5 | -1.4135 | 0.02148 | -0.0021 | -65.8054
-13 | -1.3732 | 0.01889 | -0.001 | -72.6945
-12.5 | -1.3293 | 0.0167 | 0 | -79.5988
-12 | -1.2824 | 0.0149 | 0.0008 | -86.0671
-11.5 | -1.2334 | 0.01339 | 0.0015 | -92.1135
-11 | -1.1827 | 0.01213 | 0.0021 | -97.5021
-10.5 | -1.1304 | 0.01118 | 0.0026 | -101.1091
-10 | -1.0768 | 0.01058 | 0.0029 | -101.7769
-9.5 | -1.0273 | 0.01019 | 0.0043 | -100.8145
-9 | -0.9736 | 0.00981 | 0.0048 | -99.2457
-8.5 | -0.919 | 0.00947 | 0.0051 | -97.0433
-8 | -0.8639 | 0.00912 | 0.0053 | -94.7259
-7.5 | -0.8084 | 0.00879 | 0.0054 | -91.9681
-7 | -0.7533 | 0.00822 | 0.0057 | -91.6423
-6.5 | -0.698 | 0.00759 | 0.0059 | -91.9631
-5.5 | -0.5856 | 0.00681 | 0.0061 | -85.9912
-5 | -0.5291 | 0.00652 | 0.0062 | -81.1503
-4.5 | -0.4722 | 0.00633 | 0.0061 | -74.5972
-4 | -0.4152 | 0.00615 | 0.0061 | -67.5122
-3.5 | -0.3581 | 0.00597 | 0.006 | -59.9832
-3 | -0.3009 | 0.00582 | 0.0059 | -51.701
-2.5 | -0.2437 | 0.00565 | 0.0058 | -43.1327
-2 | -0.1865 | 0.00548 | 0.0057 | -34.0328
-1.5 | -0.1292 | 0.00533 | 0.0055 | -24.2402
-1 | -0.0718 | 0.00524 | 0.0053 | -13.7023
-0.5 | -0.0143 | 0.00517 | 0.0051 | -2.766
0 | 0.043 | 0.00504 | 0.0048 | 8.5317
0.5 | 0.1002 | 0.00492 | 0.0045 | 20.3659
1 | 0.1575 | 0.00481 | 0.0042 | 32.7443
1.5 | 0.2147 | 0.00473 | 0.0039 | 45.3911
2 | 0.2718 | 0.00466 | 0.0036 | 58.3262
2.5 | 0.3286 | 0.00456 | 0.0034 | 72.0614
3 | 0.3851 | 0.00448 | 0.0032 | 85.9598
3.5 | 0.4391 | 0.00434 | 0.0037 | 101.1751
4 | 0.4933 | 0.0045 | 0.0042 | 109.6222
4.5 | 0.557 | 0.00479 | 0.0024 | 116.2839
5 | 0.6135 | 0.00513 | 0.0022 | 119.5906
5.5 | 0.67 | 0.00549 | 0.002 | 122.0401
6 | 0.7263 | 0.00589 | 0.0018 | 123.3107
6.5 | 0.7824 | 0.00633 | 0.0015 | 123.6019
7 | 0.8383 | 0.00676 | 0.0013 | 124.0089
7.5 | 0.894 | 0.00724 | 0.0011 | 123.4807
8 | 0.9495 | 0.0077 | 0.0009 | 123.3117
8.5 | 1.0048 | 0.00815 | 0.0007 | 123.2883
9 | 1.0597 | 0.00865 | 0.0006 | 122.5087
9.5 | 1.1143 | 0.00918 | 0.0004 | 121.3834
10 | 1.1686 | 0.00968 | 0.0003 | 120.7231
10.5 | 1.2222 | 0.0103 | 0.0001 | 118.6602
11 | 1.2751 | 0.01103 | 0.0001 | 115.6029
12 | 1.3796 | 0.0124 | 0 | 111.2581
12.5 | 1.4308 | 0.01314 | 0 | 108.8889
13 | 1.4808 | 0.01401 | 0.0001 | 105.6959
13.5 | 1.5293 | 0.01502 | 0.0003 | 101.8176
14 | 1.576 | 0.01619 | 0.0006 | 97.344
14.5 | 1.6205 | 0.01752 | 0.0011 | 92.4943
15 | 1.6615 | 0.01913 | 0.0018 | 86.8531
15.5 | 1.6998 | 0.02081 | 0.0026 | 81.6819
16 | 1.7366 | 0.02236 | 0.0035 | 77.6655
16.5 | 1.767 | 0.02425 | 0.0047 | 72.866
17 | 1.7783 | 0.02704 | 0.0065 | 65.7655
17.5 | 1.7864 | 0.03097 | 0.0065 | 57.6816
18 | 1.7871 | 0.03654 | 0.0048 | 48.908
18.5 | 1.7741 | 0.04459 | 0.0012 | 39.7869
19 | 1.7417 | 0.056 | -0.0046 | 31.1018
19.5 | 1.6792 | 0.07262 | -0.0131 | 23.1231
20 | 1.5746 | 0.09743 | -0.026 | 16.1613

## 99. Re 8M Mach 0.10 (1)
BIGFOIL.COM POLAR EXPORT
AZ2007_8_1.3_mid
AZ2007_8_1.3_mid |  |  |  | Cl Max: | 0.997 | at alpha= | 10 | deg
JavaFoil+Calcfoil stall+Eppler ext transition |  |  |  | L/D Max: | 101.174 | at alpha= | 6.5 | deg
Re: | 8000000 |  |  | Cd Min: | 0.00649 | at alpha= | 2.5 | deg
Mach: | 0.1 |  |  | Cl=0 at alpha= | -0.22881 | deg
|  |  |  | @ Cl=0.1, Cd= | 0.0066622
|  |  |  | @ Cl=0.4, Cd= | 0.0065547
|  |  |  | @ Cl=0.6, Cd= | 0.0069653
alpha (deg) | Cl | Cd | Cm | Cl/Cd
-13.5 | -0.393 | 0.08412 | 0.006 | -4.67
-13 | -0.416 | 0.07933 | 0.006 | -5.24
-12.5 | -0.439 | 0.07419 | 0.006 | -5.911
-12 | -0.462 | 0.06829 | 0.006 | -6.765
-11.5 | -0.483 | 0.06471 | 0.006 | -7.465
-11 | -0.502 | 0.0614 | 0.006 | -8.183
-10.5 | -0.523 | 0.05579 | 0.006 | -9.369
-10 | -0.576 | 0.02973 | 0.008 | -19.377
-9.5 | -0.664 | 0.01145 | 0.009 | -57.971
-9 | -0.672 | 0.01077 | 0.009 | -62.399
-8.5 | -0.676 | 0.01037 | 0.009 | -65.123
-8 | -0.673 | 0.00999 | 0.009 | -67.335
-7.5 | -0.663 | 0.0097 | 0.009 | -68.349
-7 | -0.647 | 0.00946 | 0.009 | -68.405
-6.5 | -0.624 | 0.00913 | 0.009 | -68.432
-6 | -0.595 | 0.00892 | 0.009 | -66.728
-5.5 | -0.561 | 0.0087 | 0.009 | -64.397
-5 | -0.52 | 0.00845 | 0.009 | -61.548
-4.5 | -0.475 | 0.00822 | 0.009 | -57.852
-4 | -0.427 | 0.00802 | 0.009 | -53.178
-3.5 | -0.375 | 0.00791 | 0.009 | -47.387
-3 | -0.321 | 0.00778 | 0.009 | -41.237
-2.5 | -0.265 | 0.00765 | 0.009 | -34.576
-2 | -0.207 | 0.00731 | 0.009 | -28.322
-1.5 | -0.149 | 0.00722 | 0.008 | -20.66
-1 | -0.091 | 0.00714 | 0.008 | -12.715
-0.5 | -0.032 | 0.00714 | 0.008 | -4.5
0 | 0.027 | 0.00666 | 0.008 | 3.997
0.5 | 0.085 | 0.00668 | 0.008 | 12.794
1 | 0.144 | 0.00661 | 0.008 | 21.797
1.5 | 0.203 | 0.00658 | 0.008 | 30.846
2 | 0.261 | 0.00659 | 0.007 | 39.651
2.5 | 0.32 | 0.00649 | 0.007 | 49.307
3 | 0.378 | 0.00651 | 0.007 | 58.15
3.5 | 0.437 | 0.00663 | 0.007 | 65.904
4 | 0.495 | 0.00689 | 0.007 | 71.781
4.5 | 0.552 | 0.00678 | 0.007 | 81.435
5 | 0.609 | 0.007 | 0.006 | 86.991
5.5 | 0.664 | 0.00717 | 0.006 | 92.629
6 | 0.718 | 0.00712 | 0.006 | 100.796
6.5 | 0.769 | 0.0076 | 0.006 | 101.174
7 | 0.818 | 0.00811 | 0.006 | 100.826
7.5 | 0.862 | 0.00877 | 0.005 | 98.283
8 | 0.901 | 0.0092 | 0.005 | 97.882
8.5 | 0.935 | 0.0097 | 0.005 | 96.332
9 | 0.962 | 0.01028 | 0.005 | 93.605
9.5 | 0.983 | 0.01095 | 0.005 | 89.801
10 | 0.997 | 0.01178 | 0.004 | 84.634
10.5 | 0.99 | 0.01223 | 0.004 | 80.968
11 | 0.979 | 0.01372 | 0.004 | 71.377
11.5 | 0.959 | 0.01599 | 0.003 | 59.989
12 | 0.931 | 0.0195 | 0.003 | 47.729
12.5 | 0.892 | 0.02396 | 0.003 | 37.233
13 | 0.839 | 0.03319 | 0.002 | 25.279
13.5 | 0.78 | 0.04768 | 0.002 | 16.363
14 | 0.73 | 0.05997 | 0.002 | 12.172
14.5 | 0.683 | 0.07138 | 0.001 | 9.569
15 | 0.64 | 0.08026 | 0.001 | 7.98

## 100. Re 8M Mach 0.10 (2)
BIGFOIL.COM POLAR EXPORT
AZ2007_8_1.3_mid
AZ2007_8_1.3_mid |  |  |  | Cl Max: | 1.7639 | at alpha= | 17.5 | deg
XFOIL ncrit=9 |  |  |  | L/D Max: | 124.162 | at alpha= | 7 | deg
Re: | 8000000 |  |  | Cd Min: | 0.13701 | at alpha= | 20 | deg
Mach: | 0.1 |  |  | Cl=0 at alpha= | -0.37587 | deg
|  |  |  | @ Cl=0.1, Cd= | 0.0049319
|  |  |  | @ Cl=0.4, Cd= | 0.004448
|  |  |  | @ Cl=0.6, Cd= | 0.0050448
alpha (deg) | Cl | Cd | Cm | Cl/Cd
-15 | -1.0573 | 0.12069 | 0.0507 | -8.7605
-14.5 | -1.3872 | 0.04297 | -0.0075 | -32.283
-14 | -1.4131 | 0.03355 | -0.0069 | -42.1192
-13.5 | -1.402 | 0.02705 | -0.0055 | -51.8299
-13 | -1.3727 | 0.02263 | -0.004 | -60.6584
-12.5 | -1.3348 | 0.01921 | -0.0026 | -69.4846
-12 | -1.2907 | 0.01668 | -0.0015 | -77.3801
-11.5 | -1.2431 | 0.01464 | -0.0004 | -84.9112
-11 | -1.1927 | 0.01307 | 0.0004 | -91.2548
-10.5 | -1.1405 | 0.0118 | 0.0011 | -96.6525
-10 | -1.0868 | 0.01092 | 0.0017 | -99.5238
-9.5 | -1.0368 | 0.0104 | 0.0033 | -99.6923
-9 | -0.9824 | 0.00996 | 0.0039 | -98.6345
-8.5 | -0.927 | 0.00957 | 0.0044 | -96.8652
-8 | -0.8711 | 0.00921 | 0.0047 | -94.582
-7.5 | -0.8149 | 0.00887 | 0.0049 | -91.8715
-7 | -0.7585 | 0.00854 | 0.0051 | -88.8173
-6.5 | -0.7031 | 0.00771 | 0.0055 | -91.1933
-6 | -0.6466 | 0.00724 | 0.0057 | -89.3094
-5.5 | -0.5898 | 0.00686 | 0.0059 | -85.9767
-5 | -0.5327 | 0.00655 | 0.006 | -81.3282
-4.5 | -0.4753 | 0.00635 | 0.006 | -74.8504
-4 | -0.4178 | 0.00617 | 0.006 | -67.7147
-3.5 | -0.3603 | 0.00598 | 0.0059 | -60.2508
-3 | -0.3027 | 0.00583 | 0.0059 | -51.9211
-2.5 | -0.2451 | 0.00566 | 0.0058 | -43.3039
-2 | -0.1875 | 0.00549 | 0.0056 | -34.153
-1.5 | -0.1299 | 0.00534 | 0.0055 | -24.3258
-1 | -0.0721 | 0.00525 | 0.0053 | -13.7333
-0.5 | -0.0143 | 0.00518 | 0.0051 | -2.7606
0 | 0.0433 | 0.00505 | 0.0048 | 8.5743
0.5 | 0.1009 | 0.00493 | 0.0045 | 20.4665
1 | 0.1585 | 0.00481 | 0.0042 | 32.9522
1.5 | 0.2161 | 0.00474 | 0.0039 | 45.5907
2 | 0.2735 | 0.00466 | 0.0036 | 58.691
2.5 | 0.3307 | 0.00456 | 0.0034 | 72.5219
3 | 0.3876 | 0.00448 | 0.0032 | 86.5179
3.5 | 0.4419 | 0.00434 | 0.0037 | 101.8203
4 | 0.4965 | 0.00451 | 0.0043 | 110.0887
4.5 | 0.5607 | 0.00481 | 0.0025 | 116.5696
5 | 0.6176 | 0.00515 | 0.0023 | 119.9223
5.5 | 0.6744 | 0.00552 | 0.0021 | 122.1739
6 | 0.7312 | 0.00592 | 0.0019 | 123.5135
6.5 | 0.7878 | 0.00637 | 0.0017 | 123.6735
7 | 0.8443 | 0.0068 | 0.0015 | 124.1618
7.5 | 0.9005 | 0.00731 | 0.0014 | 123.1874
8 | 0.9565 | 0.00778 | 0.0012 | 122.9434
8.5 | 1.0125 | 0.00822 | 0.0011 | 123.1752
9 | 1.0679 | 0.00876 | 0.001 | 121.9064
10 | 1.1781 | 0.00982 | 0.0009 | 119.9695
10.5 | 1.2324 | 0.01049 | 0.0008 | 117.4833
11 | 1.2858 | 0.0113 | 0.0009 | 113.7876
11.5 | 1.3392 | 0.01194 | 0.001 | 112.1608
12 | 1.3919 | 0.01267 | 0.0011 | 109.8579
12.5 | 1.4435 | 0.01352 | 0.0012 | 106.7678
13 | 1.4937 | 0.01452 | 0.0015 | 102.8719
13.5 | 1.5422 | 0.01568 | 0.0019 | 98.3546
14 | 1.5885 | 0.01703 | 0.0025 | 93.2766
14.5 | 1.6312 | 0.0187 | 0.0032 | 87.2299
15 | 1.671 | 0.02047 | 0.0042 | 81.6317
15.5 | 1.7096 | 0.02208 | 0.0051 | 77.4275
16 | 1.7429 | 0.02393 | 0.0063 | 72.8333
16.5 | 1.757 | 0.0267 | 0.0082 | 65.8052
17 | 1.7632 | 0.03089 | 0.0083 | 57.08
17.5 | 1.7639 | 0.03664 | 0.0064 | 48.1414
18 | 1.7493 | 0.04514 | 0.0024 | 38.7528
18.5 | 1.7114 | 0.05759 | -0.0042 | 29.717
19 | 1.6402 | 0.07579 | -0.0138 | 21.6414
19.5 | 1.5248 | 0.1025 | -0.0279 | 14.8761
20 | 1.3798 | 0.13701 | -0.0469 | 10.0708

## 101. Re 8M Mach 0.25 (1)
BIGFOIL.COM POLAR EXPORT
AZ2007_8_1.3_mid
AZ2007_8_1.3_mid |  |  |  | Cl Max: | 0.964 | at alpha= | 9.5 | deg
JavaFoil+Calcfoil stall+Eppler ext transition |  |  |  | L/D Max: | 100.563 | at alpha= | 6.5 | deg
Re: | 8000000 |  |  | Cd Min: | 0.00656 | at alpha= | 2.5 | deg
Mach: | 0.25 |  |  | Cl=0 at alpha= | -0.225 | deg
|  |  |  | @ Cl=0.1, Cd= | 0.00671
|  |  |  | @ Cl=0.4, Cd= | 0.09985
|  |  |  | @ Cl=0.6, Cd= | 0.09985
alpha (deg) | Cl | Cd | Cm | Cl/Cd
-12 | -0.067 | 0.07436 | 0.006 | -0.908
-11.5 | -0.184 | 0.07065 | 0.006 | -2.605
-11 | -0.25 | 0.06575 | 0.006 | -3.809
-10.5 | -0.308 | 0.06078 | 0.006 | -5.061
-10 | -0.36 | 0.05519 | 0.006 | -6.516
-9.5 | -0.41 | 0.04676 | 0.007 | -8.769
-9 | -0.468 | 0.03107 | 0.008 | -15.075
-8.5 | -0.523 | 0.01981 | 0.009 | -26.402
-8 | -0.597 | 0.0106 | 0.01 | -56.338
-7.5 | -0.612 | 0.01011 | 0.01 | -60.48
-7 | -0.615 | 0.00977 | 0.01 | -62.92
-6.5 | -0.607 | 0.00943 | 0.01 | -64.364
-6 | -0.589 | 0.0092 | 0.009 | -63.982
-5.5 | -0.561 | 0.00892 | 0.009 | -62.864
-5 | -0.526 | 0.00866 | 0.009 | -60.686
-4.5 | -0.483 | 0.0084 | 0.009 | -57.561
-4 | -0.436 | 0.00816 | 0.009 | -53.41
-3.5 | -0.384 | 0.00803 | 0.009 | -47.78
-3 | -0.329 | 0.00785 | 0.009 | -41.912
-2.5 | -0.272 | 0.00773 | 0.009 | -35.121
-2 | -0.213 | 0.00738 | 0.009 | -28.842
-1.5 | -0.153 | 0.00728 | 0.009 | -21.058
-1 | -0.093 | 0.00719 | 0.009 | -12.975
-0.5 | -0.033 | 0.0072 | 0.008 | -4.586
0 | 0.027 | 0.00678 | 0.008 | 4.036
0.5 | 0.088 | 0.00672 | 0.008 | 13.054
1 | 0.148 | 0.00667 | 0.008 | 22.222
1.5 | 0.208 | 0.00662 | 0.008 | 31.465
2 | 0.269 | 0.00669 | 0.008 | 40.135
2.5 | 0.329 | 0.00656 | 0.008 | 50.144
3 | 0.389 | 0.0067 | 0.007 | 58.005
3.5 | 0.449 | 0.00672 | 0.007 | 66.778
4 | 0.508 | 0.00677 | 0.007 | 75.05
4.5 | 0.567 | 0.00689 | 0.007 | 82.331
5 | 0.625 | 0.00714 | 0.007 | 87.533
5.5 | 0.682 | 0.00736 | 0.006 | 92.572
6 | 0.736 | 0.00735 | 0.006 | 100.146
6.5 | 0.787 | 0.00783 | 0.006 | 100.563
7 | 0.836 | 0.00863 | 0.006 | 96.834
7.5 | 0.877 | 0.00914 | 0.006 | 95.991
8 | 0.912 | 0.00965 | 0.005 | 94.532
8.5 | 0.939 | 0.01029 | 0.005 | 91.279
9 | 0.957 | 0.01098 | 0.005 | 87.091
9.5 | 0.964 | 0.012 | 0.005 | 80.354
10 | 0.943 | 0.0126 | 0.004 | 74.901
10.5 | 0.915 | 0.01457 | 0.004 | 62.793
11 | 0.872 | 0.01788 | 0.004 | 48.735
11.5 | 0.813 | 0.02389 | 0.003 | 34.009
12 | 0.741 | 0.03374 | 0.003 | 21.97
12.5 | 0.654 | 0.04837 | 0.003 | 13.522
13 | 0.567 | 0.06303 | 0.002 | 9.002
13.5 | 0.48 | 0.07845 | 0.002 | 6.121
14 | 0.394 | 0.08975 | 0.001 | 4.395
14.5 | 0.305 | 0.09985 | 0.001 | 3.053

## 102. Re 8M Mach 0.25 (2)
BIGFOIL.COM POLAR EXPORT
AZ2007_8_1.3_mid
AZ2007_8_1.3_mid |  |  |  | Cl Max: | 1.5787 | at alpha= | 14 | deg
XFOIL ncrit=9 |  |  |  | L/D Max: | 124.741 | at alpha= | 6.5 | deg
Re: | 8000000 |  |  | Cd Min: | 0.19135 | at alpha= | -14.5 | deg
Mach: | 0.25 |  |  | Cl=0 at alpha= | -0.38171 | deg
|  |  |  | @ Cl=0.1, Cd= | 0.0049607
|  |  |  | @ Cl=0.4, Cd= | 0.0045215
|  |  |  | @ Cl=0.6, Cd= | 0.0049881
alpha (deg) | Cl | Cd | Cm | Cl/Cd
-14.5 | -0.7954 | 0.19135 | 0.0867 | -4.1568
-14 | -0.7812 | 0.18414 | 0.0832 | -4.2424
-13.5 | -0.7669 | 0.17694 | 0.0797 | -4.3342
-13 | -0.7529 | 0.16993 | 0.0765 | -4.4306
-11.5 | -0.8812 | 0.10462 | 0.0466 | -8.4229
-11 | -0.934 | 0.08557 | 0.0342 | -10.915
-10.5 | -0.9658 | 0.07025 | 0.0199 | -13.748
-10 | -0.9858 | 0.05089 | 0.0003 | -19.3712
-9.5 | -1.0373 | 0.02585 | -0.0044 | -40.1277
-9 | -1.0169 | 0.0158 | -0.0026 | -64.3608
-8.5 | -0.9675 | 0.01224 | -0.0008 | -79.0441
-8 | -0.9108 | 0.01055 | 0.0005 | -86.3318
-7.5 | -0.8516 | 0.00966 | 0.0015 | -88.1573
-7 | -0.7915 | 0.00911 | 0.0024 | -86.8825
-6.5 | -0.7314 | 0.00866 | 0.003 | -84.4573
-6 | -0.6726 | 0.00772 | 0.0038 | -87.1244
-5.5 | -0.6128 | 0.00716 | 0.0044 | -85.5866
-5 | -0.5529 | 0.00676 | 0.0048 | -81.7899
-4.5 | -0.4928 | 0.00647 | 0.0051 | -76.1669
-4 | -0.4327 | 0.00628 | 0.0053 | -68.9013
-3.5 | -0.3727 | 0.00605 | 0.0055 | -61.6033
-3 | -0.3127 | 0.0059 | 0.0055 | -53
-2.5 | -0.2529 | 0.00573 | 0.0055 | -44.1361
-2 | -0.1932 | 0.00552 | 0.0055 | -35
-1.5 | -0.1335 | 0.00537 | 0.0054 | -24.8603
-1 | -0.0738 | 0.00527 | 0.0053 | -14.0038
-0.5 | -0.0141 | 0.00521 | 0.0051 | -2.7063
0 | 0.0455 | 0.00508 | 0.0048 | 8.9567
0.5 | 0.1049 | 0.00495 | 0.0045 | 21.1919
1.5 | 0.2238 | 0.00477 | 0.004 | 46.9182
2 | 0.2831 | 0.00469 | 0.0037 | 60.3625
2.5 | 0.3422 | 0.0046 | 0.0035 | 74.3913
3 | 0.4011 | 0.00452 | 0.0034 | 88.7389
3.5 | 0.4571 | 0.00438 | 0.004 | 104.3607
4 | 0.5143 | 0.00456 | 0.0045 | 112.7851
4.5 | 0.5811 | 0.00487 | 0.0028 | 119.3224
5 | 0.6403 | 0.00524 | 0.0027 | 122.1947
5.5 | 0.6996 | 0.00565 | 0.0027 | 123.823
6 | 0.7589 | 0.00611 | 0.0027 | 124.2062
6.5 | 0.8183 | 0.00656 | 0.0027 | 124.7409
7 | 0.8776 | 0.00709 | 0.0028 | 123.78
7.5 | 0.9369 | 0.00761 | 0.0029 | 123.1143
8 | 0.9963 | 0.00812 | 0.0031 | 122.697
8.5 | 1.0555 | 0.0087 | 0.0034 | 121.3218
9 | 1.1147 | 0.00928 | 0.0037 | 120.1185
9.5 | 1.1737 | 0.00993 | 0.0041 | 118.1974
10 | 1.2319 | 0.01079 | 0.0046 | 114.1705
10.5 | 1.2899 | 0.01166 | 0.0053 | 110.6261
11 | 1.3473 | 0.01261 | 0.006 | 106.8438
11.5 | 1.4034 | 0.01377 | 0.0069 | 101.9172
12 | 1.4577 | 0.01517 | 0.0079 | 96.091
12.5 | 1.5088 | 0.01693 | 0.0092 | 89.1199
13 | 1.5507 | 0.01971 | 0.0108 | 78.6758
13.5 | 1.5766 | 0.02377 | 0.0128 | 66.3273
14 | 1.5787 | 0.02871 | 0.0142 | 54.9878
14.5 | 1.5594 | 0.03728 | 0.0105 | 41.8294
15 | 1.5278 | 0.04966 | 0.0023 | 30.7652
15.5 | 1.4816 | 0.0649 | -0.0072 | 22.829
16 | 1.4295 | 0.081 | -0.0161 | 17.6481
16.5 | 1.3615 | 0.09973 | -0.026 | 13.6519
17 | 1.2877 | 0.12025 | -0.0371 | 10.7085
17.5 | 1.2237 | 0.14046 | -0.0483 | 8.7121
18 | 1.1885 | 0.15633 | -0.0573 | 7.6025
18.5 | 1.1531 | 0.17343 | -0.0675 | 6.6488
19 | 1.1249 | 0.19043 | -0.0781 | 5.9072

## 103. Re 8M Mach 0.50 (1)
BIGFOIL.COM POLAR EXPORT
AZ2007_8_1.3_mid
AZ2007_8_1.3_mid |  |  |  | Cl Max: | 1.092 | at alpha= | 20 | deg
JavaFoil+Calcfoil stall+Eppler ext transition |  |  |  | L/D Max: | 94.533 | at alpha= | 6 | deg
Re: | 8000000 |  |  | Cd Min: | 0.00682 | at alpha= | 2.5 | deg
Mach: | 0.5 |  |  | Cl=0 at alpha= | -0.22794 | deg
|  |  |  | @ Cl=0.1, Cd= | 0.0070174
|  |  |  | @ Cl=0.4, Cd= | 0.0069234
|  |  |  | @ Cl=0.6, Cd= | 0.007352
alpha (deg) | Cl | Cd | Cm | Cl/Cd
-20 | -1.056 | 0.15155 | 0.006 | -6.971
-19.5 | -1.031 | 0.14621 | 0.006 | -7.049
-19 | -1.008 | 0.14563 | 0.006 | -6.921
-18.5 | -0.983 | 0.13699 | 0.006 | -7.173
-18 | -0.955 | 0.13318 | 0.006 | -7.169
-17.5 | -0.927 | 0.12875 | 0.006 | -7.199
-17 | -0.9 | 0.12487 | 0.006 | -7.206
-16.5 | -0.874 | 0.1203 | 0.006 | -7.263
-16 | -0.849 | 0.12232 | 0.006 | -6.943
-15.5 | -0.824 | 0.11134 | 0.006 | -7.401
-15 | -0.796 | 0.10732 | 0.006 | -7.419
-14.5 | -0.768 | 0.10327 | 0.006 | -7.442
-14 | -0.741 | 0.10048 | 0.006 | -7.375
-13.5 | -0.715 | 0.09537 | 0.006 | -7.495
-13 | -0.689 | 0.10025 | 0.006 | -6.868
-12.5 | -0.662 | 0.09122 | 0.006 | -7.262
-12 | -0.635 | 0.08739 | 0.006 | -7.27
-11.5 | -0.608 | 0.08289 | 0.006 | -7.331
-11 | -0.581 | 0.07614 | 0.006 | -7.634
-10.5 | -0.555 | 0.06931 | 0.006 | -8.01
-10 | -0.527 | 0.07776 | 0.005 | -6.78
-9.5 | -0.501 | 0.06973 | 0.005 | -7.179
-9 | -0.475 | 0.06196 | 0.006 | -7.661
-8.5 | -0.449 | 0.05567 | 0.006 | -8.067
-8 | -0.425 | 0.04919 | 0.006 | -8.641
-7.5 | -0.41 | 0.03728 | 0.008 | -10.995
-7 | -0.367 | 0.04894 | 0.005 | -7.489
-6.5 | -0.346 | 0.03977 | 0.007 | -8.694
-6 | -0.387 | 0.01017 | 0.011 | -38.095
-5.5 | -0.354 | 0.00965 | 0.011 | -36.689
-5 | -0.321 | 0.00956 | 0.01 | -33.543
-4.5 | -0.453 | 0.00926 | 0.01 | -48.952
-4 | -0.455 | 0.00893 | 0.01 | -50.959
-3.5 | -0.416 | 0.00857 | 0.01 | -48.547
-3 | -0.363 | 0.00831 | 0.01 | -43.649
-2.5 | -0.302 | 0.00808 | 0.01 | -37.329
-2 | -0.237 | 0.00796 | 0.01 | -29.77
-1.5 | -0.171 | 0.00757 | 0.01 | -22.604
-1 | -0.104 | 0.00741 | 0.01 | -14.068
-0.5 | -0.037 | 0.00741 | 0.009 | -4.981
0 | 0.031 | 0.00745 | 0.009 | 4.106
0.5 | 0.098 | 0.00702 | 0.009 | 13.974
1 | 0.166 | 0.00693 | 0.009 | 23.904
1.5 | 0.233 | 0.00691 | 0.009 | 33.694
2 | 0.3 | 0.00695 | 0.009 | 43.173
2.5 | 0.367 | 0.00682 | 0.008 | 53.895
3 | 0.434 | 0.00703 | 0.008 | 61.797
3.5 | 0.501 | 0.00717 | 0.008 | 69.859
4 | 0.567 | 0.00722 | 0.008 | 78.544
4.5 | 0.632 | 0.00748 | 0.008 | 84.544
5 | 0.696 | 0.00774 | 0.007 | 89.828
5.5 | 0.755 | 0.00816 | 0.007 | 92.551
6 | 0.809 | 0.00855 | 0.007 | 94.533
6.5 | 0.853 | 0.00971 | 0.007 | 87.847
7 | 0.881 | 0.01064 | 0.006 | 82.796
7.5 | 0.85 | 0.01119 | 0.006 | 76.014
8 | 0.535 | 0.0138 | 0.006 | 38.772
8.5 | 0.557 | 0.01653 | 0.005 | 33.696
9 | 0.497 | 0.06355 | 0.003 | 7.819
9.5 | 0.584 | 0.03013 | 0.004 | 19.376
10 | 0.558 | 0.06486 | 0.003 | 8.608
10.5 | 0.578 | 0.07761 | 0.002 | 7.45
11 | 0.607 | 0.07445 | 0.002 | 8.153
11.5 | 0.632 | 0.08191 | 0.002 | 7.719
12 | 0.662 | 0.0859 | 0.002 | 7.704
12.5 | 0.685 | 0.09767 | 0.002 | 7.014
13 | 0.711 | 0.09373 | 0.002 | 7.584
13.5 | 0.741 | 0.0966 | 0.002 | 7.672
14 | 0.771 | 0.10114 | 0.002 | 7.619
14.5 | 0.791 | 0.10416 | 0.001 | 7.589
15 | 0.818 | 0.10927 | 0.001 | 7.489
15.5 | 0.85 | 0.1111 | 0.001 | 7.651
16 | 0.88 | 0.11506 | 0.001 | 7.646
16.5 | 0.897 | 0.11984 | 0.001 | 7.485
17 | 0.925 | 0.12494 | 0 | 7.401
17.5 | 0.957 | 0.1262 | 0 | 7.581
18 | 0.987 | 0.12932 | 0 | 7.633
18.5 | 1.003 | 0.13666 | 0 | 7.337
19 | 1.029 | 0.14192 | -0.001 | 7.248
19.5 | 1.06 | 0.14433 | -0.001 | 7.344
20 | 1.092 | 0.14488 | -0.001 | 7.54

## 104. Re 8M Mach 0.50 (2)
BIGFOIL.COM POLAR EXPORT
AZ2007_8_1.3_mid
AZ2007_8_1.3_mid |  |  |  | Cl Max: | 1.1874 | at alpha= | 9 | deg
XFOIL ncrit=9 |  |  |  | L/D Max: | 129.739 | at alpha= | 5 | deg
Re: | 8000000 |  |  | Cd Min: | 0.31126 | at alpha= | -20 | deg
Mach: | 0.5 |  |  | Cl=0 at alpha= | -0.40749 | deg
|  |  |  | @ Cl=0.1, Cd= | 0.0051547
|  |  |  | @ Cl=0.4, Cd= | 0.0047557
|  |  |  | @ Cl=0.6, Cd= | 0.0049063
alpha (deg) | Cl | Cd | Cm | Cl/Cd
-20 | -1.0719 | 0.31126 | 0.1586 | -3.4437
-19.5 | -1.0487 | 0.30244 | 0.1531 | -3.4675
-19 | -1.0261 | 0.29324 | 0.1474 | -3.4992
-18.5 | -1.0032 | 0.284 | 0.1418 | -3.5324
-18 | -0.9793 | 0.27465 | 0.1365 | -3.5656
-17.5 | -0.9564 | 0.26568 | 0.1311 | -3.5998
-17 | -0.9337 | 0.25676 | 0.1259 | -3.6365
-16.5 | -0.9113 | 0.24786 | 0.1207 | -3.6767
-16 | -0.8893 | 0.23892 | 0.1157 | -3.7222
-15.5 | -0.8677 | 0.23001 | 0.1107 | -3.7724
-15 | -0.848 | 0.22059 | 0.1057 | -3.8442
-14.5 | -0.8282 | 0.21153 | 0.1009 | -3.9153
-14 | -0.8089 | 0.20218 | 0.0961 | -4.0009
-13.5 | -0.7911 | 0.19236 | 0.0914 | -4.1126
-13 | -0.7736 | 0.18343 | 0.087 | -4.2174
-12.5 | -0.756 | 0.17525 | 0.083 | -4.3138
-12 | -0.7388 | 0.16699 | 0.0791 | -4.4242
-11.5 | -0.724 | 0.15825 | 0.0752 | -4.575
-11 | -0.7116 | 0.14916 | 0.0713 | -4.7707
-10.5 | -0.701 | 0.13994 | 0.0675 | -5.0093
-10 | -0.6925 | 0.13059 | 0.0636 | -5.3029
-9.5 | -0.6896 | 0.12182 | 0.061 | -5.6608
-9 | -0.6855 | 0.11239 | 0.0571 | -6.0993
-8.5 | -0.6842 | 0.10247 | 0.0524 | -6.6771
-8 | -0.6858 | 0.09225 | 0.0471 | -7.4341
-7.5 | -0.6905 | 0.08184 | 0.0409 | -8.4372
-7 | -0.6979 | 0.07119 | 0.0326 | -9.8033
-6.5 | -0.6946 | 0.05726 | 0.0142 | -12.1306
-6 | -0.6822 | 0.04234 | 0.0015 | -16.1124
-5.5 | -0.662 | 0.02786 | -0.004 | -23.7617
-5 | -0.6311 | 0.01474 | -0.0041 | -42.8155
-4.5 | -0.5722 | 0.00903 | -0.0014 | -63.3666
-4 | -0.502 | 0.00723 | 0.0009 | -69.4329
-3.5 | -0.4302 | 0.00655 | 0.0024 | -65.6794
-3 | -0.359 | 0.00617 | 0.0035 | -58.1848
-2.5 | -0.2884 | 0.00598 | 0.0042 | -48.2274
-2 | -0.2189 | 0.00574 | 0.0046 | -38.1359
-1.5 | -0.1499 | 0.00552 | 0.0049 | -27.1558
-1 | -0.0812 | 0.00539 | 0.005 | -15.0649
-0.5 | -0.0126 | 0.00535 | 0.0049 | -2.3551
0 | 0.0555 | 0.00524 | 0.0048 | 10.5916
0.5 | 0.1233 | 0.00511 | 0.0046 | 24.1292
1 | 0.1912 | 0.005 | 0.0044 | 38.24
1.5 | 0.2591 | 0.00491 | 0.0042 | 52.7699
2 | 0.3271 | 0.00483 | 0.004 | 67.7226
2.5 | 0.3951 | 0.00476 | 0.004 | 83.0042
3 | 0.4629 | 0.0047 | 0.0041 | 98.4894
3.5 | 0.5274 | 0.00465 | 0.0054 | 113.4194
4 | 0.5964 | 0.00489 | 0.006 | 121.9632
4.5 | 0.6758 | 0.00525 | 0.0046 | 128.7238
5 | 0.746 | 0.00575 | 0.0053 | 129.7391
5.5 | 0.8173 | 0.00631 | 0.0062 | 129.5246
6 | 0.8896 | 0.00696 | 0.0074 | 127.8161
6.5 | 0.9631 | 0.00765 | 0.0089 | 125.8954
7 | 1.0383 | 0.00837 | 0.0108 | 124.0502
7.5 | 1.1146 | 0.00945 | 0.0133 | 117.9471
8 | 1.1821 | 0.01284 | 0.0167 | 92.0639
9 | 1.1874 | 0.03077 | 0.0152 | 38.5895
9.5 | 1.1578 | 0.04408 | 0.0026 | 26.2659
10 | 1.1276 | 0.05826 | -0.0083 | 19.3546
10.5 | 1.0965 | 0.07153 | -0.0162 | 15.3292
11 | 1.0668 | 0.08413 | -0.0229 | 12.6804
11.5 | 1.0398 | 0.09651 | -0.0293 | 10.774
12 | 1.0155 | 0.10894 | -0.0357 | 9.3216
12.5 | 0.9954 | 0.12145 | -0.0423 | 8.196
13 | 0.9799 | 0.13392 | -0.0488 | 7.3171
13.5 | 0.9679 | 0.14645 | -0.0554 | 6.6091
14 | 0.9606 | 0.15905 | -0.0623 | 6.0396

## 105. Re 10M Mach 0.00 (1)
BIGFOIL.COM POLAR EXPORT
AZ2007_8_1.3_mid
AZ2007_8_1.3_mid |  |  |  | Cl Max: | 1.01 | at alpha= | 10.5 | deg
JavaFoil+Calcfoil stall+Eppler ext transition |  |  |  | L/D Max: | 104.371 | at alpha= | 7 | deg
Re: | 10000000 |  |  | Cd Min: | 0.00657 | at alpha= | 2.5 | deg
Mach: | 0 |  |  | Cl=0 at alpha= | -0.22414 | deg
|  |  |  | @ Cl=0.1, Cd= | 0.0066652
|  |  |  | @ Cl=0.4, Cd= | 0.0066757
|  |  |  | @ Cl=0.6, Cd= | 0.0069847
alpha (deg) | Cl | Cd | Cm | Cl/Cd
-14 | -0.416 | 0.08627 | 0.006 | -4.822
-13.5 | -0.436 | 0.08107 | 0.006 | -5.381
-13 | -0.456 | 0.07641 | 0.006 | -5.974
-12.5 | -0.477 | 0.0714 | 0.006 | -6.677
-12 | -0.5 | 0.06343 | 0.006 | -7.877
-11.5 | -0.516 | 0.06177 | 0.006 | -8.349
-11 | -0.536 | 0.05517 | 0.007 | -9.711
-10.5 | -0.559 | 0.04607 | 0.007 | -12.128
-10 | -0.673 | 0.01147 | 0.009 | -58.717
-9.5 | -0.683 | 0.01081 | 0.009 | -63.16
-9 | -0.688 | 0.01034 | 0.009 | -66.486
-8.5 | -0.687 | 0.01008 | 0.009 | -68.151
-8 | -0.681 | 0.00972 | 0.009 | -70.071
-7.5 | -0.669 | 0.00942 | 0.009 | -71.03
-7 | -0.651 | 0.00921 | 0.009 | -70.631
-6.5 | -0.626 | 0.00893 | 0.009 | -70.145
-6 | -0.596 | 0.00866 | 0.009 | -68.805
-5.5 | -0.56 | 0.00846 | 0.009 | -66.173
-5 | -0.519 | 0.0082 | 0.009 | -63.308
-4.5 | -0.474 | 0.00802 | 0.009 | -59.093
-4 | -0.425 | 0.00788 | 0.009 | -53.916
-3.5 | -0.373 | 0.00774 | 0.009 | -48.226
-3 | -0.319 | 0.0076 | 0.009 | -41.991
-2.5 | -0.263 | 0.00752 | 0.009 | -35.003
-2 | -0.206 | 0.00722 | 0.009 | -28.571
-1.5 | -0.148 | 0.00709 | 0.008 | -20.935
-1 | -0.09 | 0.00704 | 0.008 | -12.828
-0.5 | -0.032 | 0.00706 | 0.008 | -4.524
0 | 0.026 | 0.00705 | 0.008 | 3.76
0.5 | 0.085 | 0.00666 | 0.008 | 12.767
1 | 0.143 | 0.00668 | 0.008 | 21.487
1.5 | 0.202 | 0.00664 | 0.008 | 30.419
2 | 0.26 | 0.00663 | 0.007 | 39.217
2.5 | 0.318 | 0.00657 | 0.007 | 48.459
3 | 0.377 | 0.00664 | 0.007 | 56.727
3.5 | 0.435 | 0.00673 | 0.007 | 64.588
4 | 0.492 | 0.0068 | 0.007 | 72.403
4.5 | 0.549 | 0.00694 | 0.007 | 79.15
5 | 0.606 | 0.00699 | 0.006 | 86.696
5.5 | 0.661 | 0.00721 | 0.006 | 91.65
6 | 0.714 | 0.00749 | 0.006 | 95.378
6.5 | 0.766 | 0.00777 | 0.006 | 98.616
7 | 0.815 | 0.00781 | 0.006 | 104.371
7.5 | 0.859 | 0.0084 | 0.005 | 102.296
8 | 0.898 | 0.00879 | 0.005 | 102.198
8.5 | 0.933 | 0.00925 | 0.005 | 100.862
9 | 0.962 | 0.0098 | 0.005 | 98.164
9.5 | 0.985 | 0.01036 | 0.004 | 95.021
10 | 1.001 | 0.01109 | 0.004 | 90.245
10.5 | 1.01 | 0.01207 | 0.004 | 83.733
11 | 0.997 | 0.01247 | 0.004 | 79.93
11.5 | 0.981 | 0.01425 | 0.003 | 68.888
12 | 0.96 | 0.01669 | 0.003 | 57.499
12.5 | 0.927 | 0.01991 | 0.003 | 46.58
13 | 0.882 | 0.02645 | 0.002 | 33.347
13.5 | 0.833 | 0.0357 | 0.002 | 23.332
14 | 0.783 | 0.0475 | 0.002 | 16.474
14.5 | 0.734 | 0.06051 | 0.002 | 12.134
15 | 0.691 | 0.07166 | 0.001 | 9.644
15.5 | 0.652 | 0.08007 | 0.001 | 8.148

## 106. Re 10M Mach 0.00 (2)
BIGFOIL.COM POLAR EXPORT
AZ2007_8_1.3_mid
AZ2007_8_1.3_mid |  |  |  | Cl Max: | 1.8346 | at alpha= | 18 | deg
XFOIL ncrit=9 |  |  |  | L/D Max: | 128.593 | at alpha= | 8.5 | deg
Re: | 10000000 |  |  | Cd Min: | 0.16896 | at alpha= | -16 | deg
Mach: | 0 |  |  | Cl=0 at alpha= | -0.37282 | deg
|  |  |  | @ Cl=0.1, Cd= | 0.0049102
|  |  |  | @ Cl=0.4, Cd= | 0.0045903
|  |  |  | @ Cl=0.6, Cd= | 0.0048894
alpha (deg) | Cl | Cd | Cm | Cl/Cd
-16 | -0.9307 | 0.16896 | 0.0771 | -5.5084
-15.5 | -1.0642 | 0.12601 | 0.0539 | -8.4454
-15 | -1.3749 | 0.04734 | -0.0028 | -29.0431
-14.5 | -1.4191 | 0.03693 | -0.0054 | -38.4268
-14 | -1.4189 | 0.02977 | -0.0042 | -47.6621
-13.5 | -1.3979 | 0.02461 | -0.0027 | -56.8021
-13 | -1.365 | 0.02082 | -0.0013 | -65.562
-12.5 | -1.3257 | 0.01779 | -0.0001 | -74.5194
-12 | -1.2813 | 0.01547 | 0.0008 | -82.8248
-11.5 | -1.234 | 0.01358 | 0.0017 | -90.8689
-11 | -1.1845 | 0.012 | 0.0024 | -98.7083
-10.5 | -1.1334 | 0.01076 | 0.003 | -105.3346
-10 | -1.0848 | 0.01001 | 0.0045 | -108.3716
-9.5 | -1.0312 | 0.00957 | 0.0049 | -107.7534
-9 | -0.9766 | 0.00919 | 0.0052 | -106.2677
-8.5 | -0.9215 | 0.00885 | 0.0054 | -104.1243
-8 | -0.8662 | 0.0085 | 0.0056 | -101.9059
-7.5 | -0.8105 | 0.00819 | 0.0057 | -98.9621
-7 | -0.7546 | 0.00789 | 0.0058 | -95.6401
-6.5 | -0.6986 | 0.00754 | 0.0059 | -92.6525
-6 | -0.6429 | 0.007 | 0.0061 | -91.8429
-5.5 | -0.5866 | 0.00662 | 0.0062 | -88.6103
-5 | -0.5299 | 0.00633 | 0.0062 | -83.7125
-4.5 | -0.473 | 0.00614 | 0.0062 | -77.0358
-4 | -0.4159 | 0.006 | 0.0061 | -69.3167
-3.5 | -0.3588 | 0.00581 | 0.0061 | -61.7556
-3 | -0.3015 | 0.00569 | 0.0059 | -52.9877
-2.5 | -0.2442 | 0.00554 | 0.0058 | -44.0794
-2 | -0.187 | 0.00537 | 0.0057 | -34.8231
-1.5 | -0.1296 | 0.00524 | 0.0055 | -24.7328
-1 | -0.0721 | 0.00517 | 0.0053 | -13.9458
-0.5 | -0.0146 | 0.00512 | 0.0051 | -2.8516
0 | 0.0428 | 0.00504 | 0.0048 | 8.4921
0.5 | 0.1001 | 0.00491 | 0.0046 | 20.387
1 | 0.1574 | 0.00482 | 0.0043 | 32.6556
1.5 | 0.2148 | 0.00481 | 0.004 | 44.657
2 | 0.2721 | 0.00474 | 0.0037 | 57.4051
2.5 | 0.3291 | 0.00464 | 0.0034 | 70.9267
3 | 0.3861 | 0.00462 | 0.0031 | 83.5714
3.5 | 0.4423 | 0.0045 | 0.003 | 98.2889
4 | 0.4974 | 0.0045 | 0.0032 | 110.5333
4.5 | 0.5508 | 0.00463 | 0.0039 | 118.9633
5 | 0.6134 | 0.00496 | 0.0023 | 123.6694
5.5 | 0.6699 | 0.00532 | 0.0021 | 125.9211
6 | 0.7263 | 0.00573 | 0.0018 | 126.7539
6.5 | 0.7826 | 0.0061 | 0.0016 | 128.2951
7 | 0.8386 | 0.00655 | 0.0014 | 128.0305
7.5 | 0.8944 | 0.00699 | 0.0011 | 127.9542
8 | 0.9501 | 0.00743 | 0.0009 | 127.8735
8.5 | 1.0056 | 0.00782 | 0.0007 | 128.5934
9 | 1.0606 | 0.00834 | 0.0006 | 127.1703
10 | 1.1699 | 0.00928 | 0.0002 | 126.0668
10.5 | 1.2236 | 0.00991 | 0.0001 | 123.4712
11.5 | 1.33 | 0.01113 | -0.0001 | 119.4969
12 | 1.3824 | 0.01177 | -0.0001 | 117.4511
12.5 | 1.4339 | 0.0125 | -0.0001 | 114.712
13 | 1.4839 | 0.0134 | 0 | 110.7388
13.5 | 1.5327 | 0.01444 | 0.0002 | 106.1427
14 | 1.5798 | 0.01559 | 0.0005 | 101.3342
16 | 1.7531 | 0.02054 | 0.0026 | 85.3505
16.5 | 1.7889 | 0.02212 | 0.0036 | 80.8725
17 | 1.8176 | 0.02399 | 0.0049 | 75.7649
17.5 | 1.8278 | 0.02682 | 0.0068 | 68.1506
18 | 1.8346 | 0.03089 | 0.0067 | 59.3914
18.5 | 1.8335 | 0.03665 | 0.005 | 50.0273
19 | 1.8202 | 0.0446 | 0.0015 | 40.8117
19.5 | 1.787 | 0.05594 | -0.004 | 31.9449
20 | 1.7268 | 0.07194 | -0.0121 | 24.0033

## 107. Re 10M Mach 0.10 (1)
BIGFOIL.COM POLAR EXPORT
AZ2007_8_1.3_mid
AZ2007_8_1.3_mid |  |  |  | Cl Max: | 0.997 | at alpha= | 10 | deg
JavaFoil+Calcfoil stall+Eppler ext transition |  |  |  | L/D Max: | 104.034 | at alpha= | 7 | deg
Re: | 10000000 |  |  | Cd Min: | 0.00658 | at alpha= | 2.5 | deg
Mach: | 0.1 |  |  | Cl=0 at alpha= | -0.22881 | deg
|  |  |  | @ Cl=0.1, Cd= | 0.00668
|  |  |  | @ Cl=0.4, Cd= | 0.0066836
|  |  |  | @ Cl=0.6, Cd= | 0.0070274
alpha (deg) | Cl | Cd | Cm | Cl/Cd
-13.5 | -0.394 | 0.08267 | 0.006 | -4.76
-13 | -0.416 | 0.07774 | 0.006 | -5.356
-12.5 | -0.439 | 0.07279 | 0.006 | -6.036
-12 | -0.464 | 0.06628 | 0.006 | -6.994
-11.5 | -0.484 | 0.06398 | 0.006 | -7.557
-11 | -0.507 | 0.05755 | 0.006 | -8.802
-10.5 | -0.53 | 0.05016 | 0.007 | -10.559
-10 | -0.643 | 0.01141 | 0.009 | -56.365
-9.5 | -0.664 | 0.01098 | 0.009 | -60.433
-9 | -0.672 | 0.01044 | 0.009 | -64.386
-8.5 | -0.676 | 0.01007 | 0.009 | -67.116
-8 | -0.673 | 0.00978 | 0.009 | -68.779
-7.5 | -0.663 | 0.00947 | 0.009 | -70.008
-7 | -0.647 | 0.00925 | 0.009 | -69.971
-6.5 | -0.625 | 0.00898 | 0.009 | -69.583
-6 | -0.595 | 0.00872 | 0.009 | -68.284
-5.5 | -0.561 | 0.00849 | 0.009 | -66.002
-5 | -0.52 | 0.00823 | 0.009 | -63.243
-4.5 | -0.475 | 0.00805 | 0.009 | -59.027
-4 | -0.427 | 0.0079 | 0.009 | -53.991
-3.5 | -0.375 | 0.00775 | 0.009 | -48.365
-3 | -0.321 | 0.00759 | 0.009 | -42.243
-2.5 | -0.265 | 0.00753 | 0.009 | -35.12
-2 | -0.207 | 0.00723 | 0.009 | -28.665
-1.5 | -0.149 | 0.00709 | 0.008 | -21.03
-1 | -0.091 | 0.00705 | 0.008 | -12.872
-0.5 | -0.032 | 0.00707 | 0.008 | -4.543
0 | 0.027 | 0.00706 | 0.008 | 3.774
0.5 | 0.085 | 0.00668 | 0.008 | 12.789
1 | 0.144 | 0.00668 | 0.008 | 21.568
1.5 | 0.203 | 0.00666 | 0.008 | 30.456
2 | 0.261 | 0.00664 | 0.007 | 39.37
2.5 | 0.32 | 0.00658 | 0.007 | 48.648
3 | 0.378 | 0.00665 | 0.007 | 56.925
3.5 | 0.437 | 0.00674 | 0.007 | 64.766
4 | 0.495 | 0.00681 | 0.007 | 72.642
4.5 | 0.552 | 0.00696 | 0.007 | 79.351
5 | 0.609 | 0.00704 | 0.006 | 86.552
5.5 | 0.664 | 0.00724 | 0.006 | 91.801
6 | 0.718 | 0.0074 | 0.006 | 97.027
6.5 | 0.769 | 0.0078 | 0.006 | 98.655
7 | 0.818 | 0.00786 | 0.006 | 104.034
7.5 | 0.862 | 0.00844 | 0.005 | 102.148
8 | 0.901 | 0.00889 | 0.005 | 101.329
8.5 | 0.935 | 0.00937 | 0.005 | 99.777
9 | 0.962 | 0.00987 | 0.005 | 97.466
9.5 | 0.983 | 0.0105 | 0.005 | 93.65
10 | 0.997 | 0.01126 | 0.004 | 88.548
10.5 | 0.994 | 0.0112 | 0.004 | 88.768
11 | 0.984 | 0.0129 | 0.004 | 76.27
11.5 | 0.964 | 0.01488 | 0.003 | 64.813
12 | 0.937 | 0.01783 | 0.003 | 52.539
12.5 | 0.899 | 0.02164 | 0.003 | 41.533
13 | 0.847 | 0.02971 | 0.002 | 28.507
13.5 | 0.792 | 0.04103 | 0.002 | 19.296
14 | 0.74 | 0.05279 | 0.002 | 14.013
14.5 | 0.689 | 0.06608 | 0.001 | 10.423
15 | 0.645 | 0.07557 | 0.001 | 8.53

## 108. Re 10M Mach 0.10 (2)
BIGFOIL.COM POLAR EXPORT
AZ2007_8_1.3_mid
AZ2007_8_1.3_mid |  |  |  | Cl Max: | 1.8114 | at alpha= | 17.5 | deg
XFOIL ncrit=9 |  |  |  | L/D Max: | 128.548 | at alpha= | 6.5 | deg
Re: | 10000000 |  |  | Cd Min: | 0.25418 | at alpha= | -18.5 | deg
Mach: | 0.1 |  |  | Cl=0 at alpha= | -0.3737 | deg
|  |  |  | @ Cl=0.1, Cd= | 0.0049119
|  |  |  | @ Cl=0.4, Cd= | 0.0045977
|  |  |  | @ Cl=0.6, Cd= | 0.0048861
alpha (deg) | Cl | Cd | Cm | Cl/Cd
-18.5 | -0.9034 | 0.25418 | 0.118 | -3.5542
-18 | -0.8863 | 0.24701 | 0.1137 | -3.5881
-17.5 | -0.8696 | 0.23972 | 0.1095 | -3.6276
-17 | -0.8533 | 0.23233 | 0.1054 | -3.6728
-15.5 | -0.9229 | 0.16267 | 0.074 | -5.6734
-15 | -1.0156 | 0.13011 | 0.0565 | -7.8057
-14.5 | -1.1517 | 0.09405 | 0.0345 | -12.2456
-14 | -1.3322 | 0.04488 | -0.005 | -29.6836
-13.5 | -1.3619 | 0.03388 | -0.0056 | -40.1978
-13 | -1.3529 | 0.02655 | -0.0044 | -50.9567
-12.5 | -1.3258 | 0.02134 | -0.0029 | -62.1275
-12 | -1.2872 | 0.01777 | -0.0015 | -72.4367
-11.5 | -1.2424 | 0.01513 | -0.0004 | -82.115
-11 | -1.1944 | 0.01296 | 0.0007 | -92.1605
-10.5 | -1.143 | 0.01151 | 0.0015 | -99.305
-10 | -1.0948 | 0.01039 | 0.0033 | -105.3705
-9.5 | -1.0408 | 0.00976 | 0.0039 | -106.6393
-9 | -0.9855 | 0.00933 | 0.0044 | -105.627
-8.5 | -0.9296 | 0.00895 | 0.0047 | -103.8659
-8 | -0.8735 | 0.00858 | 0.005 | -101.8065
-7.5 | -0.8171 | 0.00826 | 0.0052 | -98.9225
-7 | -0.7605 | 0.00796 | 0.0054 | -95.5402
-6.5 | -0.7038 | 0.00763 | 0.0055 | -92.2412
-6 | -0.6475 | 0.00708 | 0.0058 | -91.4548
-5.5 | -0.5907 | 0.00667 | 0.006 | -88.5607
-5 | -0.5335 | 0.00637 | 0.0061 | -83.752
-4.5 | -0.4761 | 0.00616 | 0.0061 | -77.289
-4 | -0.4186 | 0.00602 | 0.006 | -69.5349
-3.5 | -0.361 | 0.00583 | 0.006 | -61.9211
-3 | -0.3033 | 0.00571 | 0.0059 | -53.1173
-2.5 | -0.2456 | 0.00555 | 0.0058 | -44.2523
-2 | -0.188 | 0.00537 | 0.0057 | -35.0093
-1.5 | -0.1303 | 0.00524 | 0.0055 | -24.8664
-1 | -0.0725 | 0.00517 | 0.0053 | -14.0232
-0.5 | -0.0146 | 0.00513 | 0.0051 | -2.846
0 | 0.0432 | 0.00505 | 0.0048 | 8.5545
0.5 | 0.1008 | 0.00491 | 0.0046 | 20.5295
1 | 0.1585 | 0.00483 | 0.0043 | 32.8157
1.5 | 0.2162 | 0.00482 | 0.004 | 44.8548
2 | 0.2738 | 0.00475 | 0.0037 | 57.6421
2.5 | 0.3311 | 0.00465 | 0.0034 | 71.2043
3 | 0.3885 | 0.00462 | 0.0031 | 84.0909
3.5 | 0.4451 | 0.00451 | 0.003 | 98.6918
4 | 0.5006 | 0.00451 | 0.0032 | 110.9978
4.5 | 0.5544 | 0.00464 | 0.0039 | 119.4828
5 | 0.6174 | 0.00498 | 0.0024 | 123.9759
5.5 | 0.6744 | 0.00534 | 0.0022 | 126.2921
6 | 0.7312 | 0.00576 | 0.0019 | 126.9444
6.5 | 0.788 | 0.00613 | 0.0018 | 128.5481
7 | 0.8445 | 0.00661 | 0.0016 | 127.761
7.5 | 0.9009 | 0.00704 | 0.0014 | 127.9688
8 | 0.9571 | 0.00749 | 0.0012 | 127.7837
8.5 | 1.0132 | 0.0079 | 0.0011 | 128.2532
9 | 1.0689 | 0.00842 | 0.001 | 126.9477
9.5 | 1.1244 | 0.00887 | 0.0009 | 126.7644
10 | 1.1794 | 0.00943 | 0.0008 | 125.0689
10.5 | 1.2339 | 0.0101 | 0.0008 | 122.1683
11.5 | 1.3418 | 0.01133 | 0.0008 | 118.4289
12 | 1.3948 | 0.01204 | 0.0009 | 115.8472
12.5 | 1.4466 | 0.0129 | 0.0011 | 112.1395
13 | 1.497 | 0.01391 | 0.0014 | 107.6204
13.5 | 1.5459 | 0.01507 | 0.0017 | 102.5813
14 | 1.5923 | 0.01648 | 0.0023 | 96.6201
14.5 | 1.6393 | 0.01759 | 0.0028 | 93.195
15 | 1.6841 | 0.01882 | 0.0034 | 89.4846
15.5 | 1.7258 | 0.02025 | 0.0043 | 85.2247
16 | 1.7638 | 0.02185 | 0.0053 | 80.7231
16.5 | 1.795 | 0.0238 | 0.0067 | 75.4202
17 | 1.8054 | 0.02673 | 0.0087 | 67.5421
17.5 | 1.8114 | 0.03102 | 0.0086 | 58.3946
18 | 1.8086 | 0.03722 | 0.0065 | 48.5922
18.5 | 1.7902 | 0.04615 | 0.0024 | 38.7909
19 | 1.7504 | 0.05875 | -0.0041 | 29.794
19.5 | 1.6804 | 0.07653 | -0.0133 | 21.9574
20 | 1.5762 | 0.10095 | -0.0262 | 15.6137

## 109. Re 10M Mach 0.25 (1)
BIGFOIL.COM POLAR EXPORT
AZ2007_8_1.3_mid
AZ2007_8_1.3_mid |  |  |  | Cl Max: | 0.964 | at alpha= | 9.5 | deg
JavaFoil+Calcfoil stall+Eppler ext transition |  |  |  | L/D Max: | 100.212 | at alpha= | 7 | deg
Re: | 10000000 |  |  | Cd Min: | 0.00662 | at alpha= | 2.5 | deg
Mach: | 0.25 |  |  | Cl=0 at alpha= | -0.225 | deg
|  |  |  | @ Cl=0.1, Cd= | 0.006732
|  |  |  | @ Cl=0.4, Cd= | 0.09749
|  |  |  | @ Cl=0.6, Cd= | 0.09749
alpha (deg) | Cl | Cd | Cm | Cl/Cd
-12 | -0.068 | 0.07349 | 0.006 | -0.919
-11.5 | -0.184 | 0.06993 | 0.006 | -2.634
-11 | -0.251 | 0.06397 | 0.006 | -3.925
-10.5 | -0.308 | 0.05938 | 0.006 | -5.192
-10 | -0.363 | 0.05185 | 0.007 | -6.992
-9.5 | -0.417 | 0.04077 | 0.007 | -10.232
-9 | -0.536 | 0.01163 | 0.01 | -46.093
-8.5 | -0.572 | 0.01081 | 0.01 | -52.897
-8 | -0.597 | 0.01029 | 0.01 | -58.067
-7.5 | -0.612 | 0.00985 | 0.01 | -62.131
-7 | -0.615 | 0.00957 | 0.01 | -64.223
-6.5 | -0.607 | 0.00927 | 0.01 | -65.485
-6 | -0.589 | 0.00897 | 0.009 | -65.638
-5.5 | -0.561 | 0.00872 | 0.009 | -64.372
-5 | -0.526 | 0.00844 | 0.009 | -62.296
-4.5 | -0.483 | 0.00822 | 0.009 | -58.8
-4 | -0.436 | 0.00804 | 0.009 | -54.194
-3.5 | -0.384 | 0.00786 | 0.009 | -48.854
-3 | -0.329 | 0.00767 | 0.009 | -42.871
-2.5 | -0.272 | 0.0076 | 0.009 | -35.708
-2 | -0.213 | 0.00729 | 0.009 | -29.179
-1.5 | -0.153 | 0.00716 | 0.009 | -21.414
-1 | -0.093 | 0.00711 | 0.009 | -13.11
-0.5 | -0.033 | 0.00711 | 0.008 | -4.644
0 | 0.027 | 0.0071 | 0.008 | 3.854
0.5 | 0.088 | 0.00673 | 0.008 | 13.05
1 | 0.148 | 0.00674 | 0.008 | 21.995
1.5 | 0.208 | 0.00672 | 0.008 | 31.015
2 | 0.269 | 0.0067 | 0.008 | 40.101
2.5 | 0.329 | 0.00662 | 0.008 | 49.66
3 | 0.389 | 0.00672 | 0.007 | 57.85
3.5 | 0.449 | 0.00685 | 0.007 | 65.484
4 | 0.508 | 0.00688 | 0.007 | 73.863
4.5 | 0.567 | 0.00707 | 0.007 | 80.158
5 | 0.625 | 0.00714 | 0.007 | 87.567
5.5 | 0.682 | 0.00739 | 0.006 | 92.19
6 | 0.736 | 0.00762 | 0.006 | 96.505
6.5 | 0.787 | 0.00792 | 0.006 | 99.489
7 | 0.836 | 0.00834 | 0.006 | 100.212
7.5 | 0.877 | 0.00883 | 0.006 | 99.387
8 | 0.912 | 0.00931 | 0.005 | 97.936
8.5 | 0.939 | 0.00988 | 0.005 | 95.052
9 | 0.957 | 0.01053 | 0.005 | 90.856
9.5 | 0.964 | 0.01145 | 0.005 | 84.189
10 | 0.947 | 0.01108 | 0.004 | 85.467
10.5 | 0.919 | 0.01369 | 0.004 | 67.147
11 | 0.878 | 0.01632 | 0.004 | 53.792
11.5 | 0.819 | 0.02173 | 0.003 | 37.682
12 | 0.749 | 0.02995 | 0.003 | 25.024
12.5 | 0.664 | 0.04192 | 0.003 | 15.837
13 | 0.575 | 0.05619 | 0.002 | 10.231
13.5 | 0.484 | 0.0734 | 0.002 | 6.591
14 | 0.395 | 0.08777 | 0.001 | 4.505
14.5 | 0.306 | 0.09749 | 0.001 | 3.134

## 110. Re 10M Mach 0.25 (2)
BIGFOIL.COM POLAR EXPORT
AZ2007_8_1.3_mid
AZ2007_8_1.3_mid |  |  |  | Cl Max: | 1.6239 | at alpha= | 14 | deg
XFOIL ncrit=9 |  |  |  | L/D Max: | 128.862 | at alpha= | 6 | deg
Re: | 10000000 |  |  | Cd Min: | 0.19927 | at alpha= | -15 | deg
Mach: | 0.25 |  |  | Cl=0 at alpha= | -0.3794 | deg
|  |  |  | @ Cl=0.1, Cd= | 0.0049513
|  |  |  | @ Cl=0.4, Cd= | 0.0046414
|  |  |  | @ Cl=0.6, Cd= | 0.0048735
alpha (deg) | Cl | Cd | Cm | Cl/Cd
-15 | -0.8102 | 0.19927 | 0.0908 | -4.0658
-14.5 | -0.7973 | 0.19088 | 0.0868 | -4.177
-14 | -0.7833 | 0.18359 | 0.0832 | -4.2666
-12.5 | -0.9046 | 0.11733 | 0.0523 | -7.7099
-12 | -0.9529 | 0.09892 | 0.0414 | -9.633
-11.5 | -0.9963 | 0.08234 | 0.0301 | -12.0998
-11 | -1.0232 | 0.06637 | 0.0116 | -15.4166
-10.5 | -1.051 | 0.0476 | -0.0028 | -22.0798
-10 | -1.0926 | 0.02711 | -0.0055 | -40.3025
-9.5 | -1.0771 | 0.01653 | -0.0038 | -65.1603
-9 | -1.0299 | 0.0125 | -0.0018 | -82.392
-8.5 | -0.9736 | 0.01063 | -0.0003 | -91.5898
-8 | -0.9145 | 0.00958 | 0.0009 | -95.4593
-7.5 | -0.8543 | 0.00891 | 0.0019 | -95.881
-7 | -0.7939 | 0.00845 | 0.0026 | -93.9527
-6.5 | -0.7335 | 0.00806 | 0.0033 | -91.005
-5.5 | -0.6138 | 0.00697 | 0.0045 | -88.0631
-5 | -0.5538 | 0.00656 | 0.0049 | -84.4207
-4.5 | -0.4937 | 0.00628 | 0.0052 | -78.6146
-4 | -0.4335 | 0.00608 | 0.0054 | -71.2993
-3.5 | -0.3734 | 0.0059 | 0.0055 | -63.2881
-3 | -0.3134 | 0.00577 | 0.0056 | -54.3154
-2.5 | -0.2535 | 0.00561 | 0.0056 | -45.1872
-2 | -0.1938 | 0.00541 | 0.0055 | -35.8226
-1.5 | -0.134 | 0.00526 | 0.0055 | -25.4753
-1 | -0.0742 | 0.00518 | 0.0053 | -14.3243
-0.5 | -0.0144 | 0.00515 | 0.0051 | -2.7961
0 | 0.0453 | 0.00508 | 0.0049 | 8.9173
0.5 | 0.1048 | 0.00494 | 0.0046 | 21.2146
1 | 0.1643 | 0.00486 | 0.0043 | 33.8066
1.5 | 0.2239 | 0.00483 | 0.004 | 46.3561
2 | 0.2834 | 0.00478 | 0.0038 | 59.2887
2.5 | 0.3427 | 0.00468 | 0.0035 | 73.2265
3 | 0.4021 | 0.00464 | 0.0033 | 86.6595
3.5 | 0.4607 | 0.00453 | 0.0032 | 101.6998
4 | 0.5181 | 0.00455 | 0.0036 | 113.8681
4.5 | 0.5746 | 0.00473 | 0.0043 | 121.4799
5 | 0.6401 | 0.0051 | 0.0028 | 125.5098
5.5 | 0.6996 | 0.00547 | 0.0028 | 127.8976
6 | 0.759 | 0.00589 | 0.0027 | 128.8625
6.5 | 0.8185 | 0.00637 | 0.0027 | 128.4929
7 | 0.878 | 0.00684 | 0.0028 | 128.3626
7.5 | 0.9374 | 0.00734 | 0.0029 | 127.7112
8 | 0.9971 | 0.00779 | 0.0031 | 127.9974
8.5 | 1.0565 | 0.00836 | 0.0034 | 126.3756
9 | 1.116 | 0.00887 | 0.0037 | 125.8174
9.5 | 1.1751 | 0.00953 | 0.0041 | 123.3054
10 | 1.2339 | 0.01029 | 0.0046 | 119.9125
10.5 | 1.2927 | 0.01102 | 0.0052 | 117.3049
11 | 1.3507 | 0.01189 | 0.0059 | 113.5997
11.5 | 1.4077 | 0.01295 | 0.0067 | 108.7027
12 | 1.463 | 0.01426 | 0.0077 | 102.5947
12.5 | 1.5137 | 0.0162 | 0.009 | 93.4383
13 | 1.5607 | 0.01841 | 0.0105 | 84.7746
13.5 | 1.6013 | 0.02107 | 0.0123 | 75.9991
14 | 1.6239 | 0.02503 | 0.0143 | 64.8781
14.5 | 1.6099 | 0.03135 | 0.0144 | 51.3525
15 | 1.5846 | 0.04162 | 0.0085 | 38.073
15.5 | 1.5469 | 0.05509 | -0.0002 | 28.0795
16 | 1.5012 | 0.07009 | -0.009 | 21.4182
16.5 | 1.4447 | 0.08662 | -0.0179 | 16.6786
17 | 1.3834 | 0.10412 | -0.0271 | 13.2866
17.5 | 1.3176 | 0.12323 | -0.0375 | 10.6922
18 | 1.2521 | 0.14356 | -0.049 | 8.7218
18.5 | 1.1865 | 0.166 | -0.0627 | 7.1476
19 | 1.1344 | 0.18808 | -0.0766 | 6.0315

## 111. Re 10M Mach 0.50 (1)
BIGFOIL.COM POLAR EXPORT
AZ2007_8_1.3_mid
AZ2007_8_1.3_mid |  |  |  | Cl Max: | 1.089 | at alpha= | 20 | deg
JavaFoil+Calcfoil stall+Eppler ext transition |  |  |  | L/D Max: | 92.373 | at alpha= | 6 | deg
Re: | 10000000 |  |  | Cd Min: | 0.00694 | at alpha= | 0.5 | deg
Mach: | 0.5 |  |  | Cl=0 at alpha= | -0.22794 | deg
|  |  |  | @ Cl=0.1, Cd= | 0.0069435
|  |  |  | @ Cl=0.4, Cd= | 0.00703
|  |  |  | @ Cl=0.6, Cd= | 0.0074728
alpha (deg) | Cl | Cd | Cm | Cl/Cd
-20 | -1.057 | 0.14833 | 0.006 | -7.125
-19.5 | -1.031 | 0.14361 | 0.006 | -7.179
-19 | -1.008 | 0.1432 | 0.006 | -7.042
-18.5 | -0.984 | 0.1337 | 0.006 | -7.357
-18 | -0.956 | 0.12972 | 0.006 | -7.373
-17.5 | -0.928 | 0.12567 | 0.006 | -7.386
-17 | -0.9 | 0.12318 | 0.006 | -7.307
-16.5 | -0.874 | 0.11884 | 0.006 | -7.354
-16 | -0.85 | 0.11953 | 0.006 | -7.108
-15.5 | -0.825 | 0.10997 | 0.006 | -7.502
-15 | -0.798 | 0.10467 | 0.006 | -7.62
-14.5 | -0.769 | 0.101 | 0.006 | -7.618
-14 | -0.741 | 0.09695 | 0.006 | -7.647
-13.5 | -0.715 | 0.09061 | 0.006 | -7.893
-13 | -0.689 | 0.09881 | 0.006 | -6.97
-12.5 | -0.663 | 0.0899 | 0.006 | -7.376
-12 | -0.636 | 0.08424 | 0.006 | -7.545
-11.5 | -0.608 | 0.08056 | 0.006 | -7.551
-11 | -0.582 | 0.07452 | 0.006 | -7.811
-10.5 | -0.556 | 0.06775 | 0.006 | -8.205
-10 | -0.527 | 0.07555 | 0.005 | -6.979
-9.5 | -0.501 | 0.06789 | 0.005 | -7.376
-9 | -0.475 | 0.06077 | 0.006 | -7.82
-8.5 | -0.45 | 0.05428 | 0.006 | -8.295
-8 | -0.427 | 0.04764 | 0.007 | -8.954
-7.5 | -0.487 | 0.01148 | 0.011 | -42.468
-7 | -0.367 | 0.04851 | 0.005 | -7.562
-6.5 | -0.354 | 0.03387 | 0.008 | -10.443
-6 | -0.387 | 0.00994 | 0.011 | -38.968
-5.5 | -0.354 | 0.00944 | 0.011 | -37.492
-5 | -0.321 | 0.0093 | 0.01 | -34.458
-4.5 | -0.453 | 0.00905 | 0.01 | -50.054
-4 | -0.455 | 0.00878 | 0.01 | -51.82
-3.5 | -0.416 | 0.00836 | 0.01 | -49.774
-3 | -0.363 | 0.00808 | 0.01 | -44.871
-2.5 | -0.302 | 0.00794 | 0.01 | -37.968
-2 | -0.237 | 0.00781 | 0.01 | -30.368
-1.5 | -0.171 | 0.00743 | 0.01 | -23.024
-1 | -0.104 | 0.00733 | 0.01 | -14.222
-0.5 | -0.037 | 0.00734 | 0.009 | -5.029
0 | 0.031 | 0.00731 | 0.009 | 4.184
0.5 | 0.098 | 0.00694 | 0.009 | 14.129
1 | 0.166 | 0.00706 | 0.009 | 23.454
1.5 | 0.233 | 0.00699 | 0.009 | 33.339
2 | 0.3 | 0.00695 | 0.009 | 43.228
2.5 | 0.367 | 0.00703 | 0.008 | 52.289
3 | 0.434 | 0.00703 | 0.008 | 61.746
3.5 | 0.501 | 0.00724 | 0.008 | 69.202
4 | 0.567 | 0.00729 | 0.008 | 77.724
4.5 | 0.632 | 0.00765 | 0.008 | 82.61
5 | 0.696 | 0.00785 | 0.007 | 88.559
5.5 | 0.755 | 0.00824 | 0.007 | 91.6
6 | 0.809 | 0.00875 | 0.007 | 92.373
6.5 | 0.853 | 0.00934 | 0.007 | 91.384
7 | 0.881 | 0.01025 | 0.006 | 85.944
7.5 | 0.858 | 0.01154 | 0.006 | 74.36
8 | 0.537 | 0.01304 | 0.006 | 41.167
8.5 | 0.561 | 0.01528 | 0.005 | 36.707
9 | 0.498 | 0.06226 | 0.003 | 7.995
9.5 | 0.596 | 0.02495 | 0.005 | 23.877
10 | 0.565 | 0.05952 | 0.003 | 9.492
10.5 | 0.579 | 0.07497 | 0.003 | 7.729
11 | 0.612 | 0.07003 | 0.003 | 8.742
11.5 | 0.634 | 0.0792 | 0.002 | 8.011
12 | 0.664 | 0.08295 | 0.002 | 8.002
12.5 | 0.685 | 0.09548 | 0.002 | 7.178
13 | 0.712 | 0.09155 | 0.002 | 7.78
13.5 | 0.745 | 0.0929 | 0.002 | 8.014
14 | 0.773 | 0.09815 | 0.002 | 7.873
14.5 | 0.791 | 0.1026 | 0.001 | 7.707
15 | 0.821 | 0.10517 | 0.001 | 7.809
15.5 | 0.854 | 0.10617 | 0.001 | 8.045
16 | 0.883 | 0.11044 | 0.001 | 7.993
16.5 | 0.897 | 0.11743 | 0.001 | 7.641
17 | 0.928 | 0.12066 | 0 | 7.688
17.5 | 0.962 | 0.11997 | 0 | 8.017
18 | 0.992 | 0.1236 | 0 | 8.024
18.5 | 1.006 | 0.13957 | 0 | 7.205
19 | 1.035 | 0.14242 | -0.001 | 7.264
19.5 | 1.064 | 0.14485 | -0.001 | 7.344
20 | 1.089 | 0.15796 | -0.001 | 6.893

## 112. Re 10M Mach 0.50 (2)
BIGFOIL.COM POLAR EXPORT
AZ2007_8_1.3_mid
AZ2007_8_1.3_mid |  |  |  | Cl Max: | 1.0395 | at alpha= | 7 | deg
XFOIL ncrit=9 |  |  |  | L/D Max: | 134.679 | at alpha= | 5.5 | deg
Re: | 10000000 |  |  | Cd Min: | 0.00799 | at alpha= | 7 | deg
Mach: | 0.5 |  |  | Cl=0 at alpha= | -99 | deg
|  |  |  | @ Cl=0.1, Cd= | 0.0051142
|  |  |  | @ Cl=0.4, Cd= | 0.0048175
|  |  |  | @ Cl=0.6, Cd= | 0.0047972
alpha (deg) | Cl | Cd | Cm | Cl/Cd
0 | 0.0552 | 0.0052 | 0.0049 | 10.6154
0.5 | 0.1231 | 0.00507 | 0.0047 | 24.2801
1 | 0.1911 | 0.00497 | 0.0045 | 38.4507
1.5 | 0.2592 | 0.00492 | 0.0043 | 52.6829
2 | 0.3275 | 0.00489 | 0.0041 | 66.9734
2.5 | 0.3957 | 0.00482 | 0.004 | 82.0954
3 | 0.4642 | 0.00478 | 0.004 | 97.113
3.5 | 0.532 | 0.00471 | 0.0044 | 112.9512
4 | 0.5983 | 0.00479 | 0.0055 | 124.9061
4.5 | 0.6687 | 0.00509 | 0.0061 | 131.3752
5 | 0.746 | 0.00555 | 0.0054 | 134.4144
5.5 | 0.8175 | 0.00607 | 0.0063 | 134.6787
6 | 0.8901 | 0.00669 | 0.0075 | 133.0493
6.5 | 0.9639 | 0.00734 | 0.0089 | 131.3215
7 | 1.0395 | 0.00799 | 0.0108 | 130.1001

## 113. Re 12M Mach 0.00 (1)
BIGFOIL.COM POLAR EXPORT
AZ2007_8_1.3_mid
AZ2007_8_1.3_mid |  |  |  | Cl Max: | 1.01 | at alpha= | 10.5 | deg
JavaFoil+Calcfoil stall+Eppler ext transition |  |  |  | L/D Max: | 105.138 | at alpha= | 8 | deg
Re: | 12000000 |  |  | Cd Min: | 0.00663 | at alpha= | 2 | deg
Mach: | 0 |  |  | Cl=0 at alpha= | -0.22414 | deg
|  |  |  | @ Cl=0.1, Cd= | 0.0066974
|  |  |  | @ Cl=0.4, Cd= | 0.0067276
|  |  |  | @ Cl=0.6, Cd= | 0.0070795
alpha (deg) | Cl | Cd | Cm | Cl/Cd
-14 | -0.417 | 0.08473 | 0.006 | -4.918
-13.5 | -0.437 | 0.07952 | 0.006 | -5.497
-13 | -0.457 | 0.07472 | 0.006 | -6.123
-12.5 | -0.478 | 0.06914 | 0.006 | -6.921
-12 | -0.503 | 0.05985 | 0.007 | -8.406
-11.5 | -0.519 | 0.05817 | 0.007 | -8.93
-11 | -0.54 | 0.05175 | 0.007 | -10.433
-10.5 | -0.569 | 0.03917 | 0.007 | -14.537
-10 | -0.673 | 0.01109 | 0.009 | -60.707
-9.5 | -0.683 | 0.01049 | 0.009 | -65.126
-9 | -0.688 | 0.01009 | 0.009 | -68.135
-8.5 | -0.687 | 0.00991 | 0.009 | -69.383
-8 | -0.681 | 0.00947 | 0.009 | -71.925
-7.5 | -0.669 | 0.00928 | 0.009 | -72.108
-7 | -0.651 | 0.00901 | 0.009 | -72.183
-6.5 | -0.626 | 0.00876 | 0.009 | -71.482
-6 | -0.596 | 0.00848 | 0.009 | -70.228
-5.5 | -0.56 | 0.0083 | 0.009 | -67.425
-5 | -0.519 | 0.00807 | 0.009 | -64.292
-4.5 | -0.474 | 0.00793 | 0.009 | -59.744
-4 | -0.425 | 0.00772 | 0.009 | -55.042
-3.5 | -0.373 | 0.00758 | 0.009 | -49.269
-3 | -0.319 | 0.00749 | 0.009 | -42.616
-2.5 | -0.263 | 0.00741 | 0.009 | -35.511
-2 | -0.206 | 0.00712 | 0.009 | -28.941
-1.5 | -0.148 | 0.00704 | 0.008 | -21.088
-1 | -0.09 | 0.00699 | 0.008 | -12.922
-0.5 | -0.032 | 0.00699 | 0.008 | -4.575
0 | 0.026 | 0.00694 | 0.008 | 3.818
0.5 | 0.085 | 0.0067 | 0.008 | 12.693
1 | 0.143 | 0.00669 | 0.008 | 21.455
1.5 | 0.202 | 0.00669 | 0.008 | 30.181
2 | 0.26 | 0.00663 | 0.007 | 39.249
2.5 | 0.318 | 0.00669 | 0.007 | 47.576
3 | 0.377 | 0.00668 | 0.007 | 56.331
3.5 | 0.435 | 0.0068 | 0.007 | 63.895
4 | 0.492 | 0.00684 | 0.007 | 72.002
4.5 | 0.549 | 0.00699 | 0.007 | 78.612
5 | 0.606 | 0.00709 | 0.006 | 85.443
5.5 | 0.661 | 0.00739 | 0.006 | 89.51
6 | 0.714 | 0.0075 | 0.006 | 95.204
6.5 | 0.766 | 0.0078 | 0.006 | 98.235
7 | 0.815 | 0.00808 | 0.006 | 100.878
7.5 | 0.859 | 0.00845 | 0.005 | 101.673
8 | 0.898 | 0.00855 | 0.005 | 105.138
8.5 | 0.933 | 0.00899 | 0.005 | 103.813
9 | 0.962 | 0.00947 | 0.005 | 101.523
9.5 | 0.985 | 0.01005 | 0.004 | 97.951
10 | 1.001 | 0.0107 | 0.004 | 93.574
10.5 | 1.01 | 0.01163 | 0.004 | 86.895
11 | 1 | 0.01098 | 0.004 | 91.081
11.5 | 0.985 | 0.01353 | 0.003 | 72.813
12 | 0.964 | 0.01569 | 0.003 | 61.409
12.5 | 0.932 | 0.01851 | 0.003 | 50.364
13 | 0.889 | 0.02387 | 0.003 | 37.256
13.5 | 0.841 | 0.03185 | 0.002 | 26.413
14 | 0.789 | 0.0438 | 0.002 | 18.003
14.5 | 0.742 | 0.05484 | 0.002 | 13.525
15 | 0.697 | 0.06601 | 0.001 | 10.563
15.5 | 0.657 | 0.07506 | 0.001 | 8.753

## 114. Re 12M Mach 0.00 (2)
BIGFOIL.COM POLAR EXPORT
AZ2007_8_1.3_mid
AZ2007_8_1.3_mid |  |  |  | Cl Max: | 1.8687 | at alpha= | 18.5 | deg
XFOIL ncrit=9 |  |  |  | L/D Max: | 132.556 | at alpha= | 8.5 | deg
Re: | 12000000 |  |  | Cd Min: | 0.0606 | at alpha= | 20 | deg
Mach: | 0 |  |  | Cl=0 at alpha= | -0.37044 | deg
|  |  |  | @ Cl=0.1, Cd= | 0.004935
|  |  |  | @ Cl=0.4, Cd= | 0.0047009
|  |  |  | @ Cl=0.6, Cd= | 0.0048267
alpha (deg) | Cl | Cd | Cm | Cl/Cd
-15.5 | -1.4691 | 0.04071 | -0.0085 | -36.087
-15 | -1.497 | 0.03278 | -0.0061 | -45.6681
-14.5 | -1.4845 | 0.02738 | -0.0044 | -54.2184
-14 | -1.4565 | 0.0235 | -0.0028 | -61.9787
-13.5 | -1.42 | 0.02054 | -0.0015 | -69.1334
-13 | -1.3779 | 0.01828 | -0.0005 | -75.3775
-12.5 | -1.3332 | 0.01625 | 0.0005 | -82.0431
-12 | -1.2856 | 0.01462 | 0.0013 | -87.9343
-11 | -1.1846 | 0.01225 | 0.0024 | -96.702
-10.5 | -1.1379 | 0.01104 | 0.004 | -103.0707
-10 | -1.0875 | 0.00961 | 0.0049 | -113.1634
-9.5 | -1.0333 | 0.00915 | 0.0052 | -112.929
-9 | -0.9785 | 0.00877 | 0.0055 | -111.5735
-8.5 | -0.9232 | 0.00842 | 0.0057 | -109.6437
-8 | -0.8677 | 0.00808 | 0.0058 | -107.3886
-7.5 | -0.8119 | 0.00778 | 0.0059 | -104.3573
-7 | -0.7559 | 0.0075 | 0.006 | -100.7867
-6.5 | -0.6998 | 0.0072 | 0.0061 | -97.1944
-6 | -0.6435 | 0.00691 | 0.0061 | -93.1259
-5.5 | -0.5872 | 0.00651 | 0.0062 | -90.1997
-5 | -0.5305 | 0.00622 | 0.0063 | -85.2894
-4.5 | -0.4735 | 0.006 | 0.0062 | -78.9167
-4 | -0.4164 | 0.00586 | 0.0062 | -71.058
-3.5 | -0.3592 | 0.00571 | 0.0061 | -62.9072
-3 | -0.3019 | 0.0056 | 0.006 | -53.9107
-2.5 | -0.2446 | 0.00546 | 0.0058 | -44.7985
-2 | -0.1873 | 0.00528 | 0.0057 | -35.4735
-1.5 | -0.13 | 0.00516 | 0.0056 | -25.1938
-1 | -0.0724 | 0.00511 | 0.0053 | -14.1683
-0.5 | -0.0149 | 0.00506 | 0.0051 | -2.9447
0 | 0.0426 | 0.00503 | 0.0049 | 8.4692
1 | 0.1574 | 0.00484 | 0.0043 | 32.5207
1.5 | 0.2148 | 0.00483 | 0.004 | 44.472
2.5 | 0.3293 | 0.0047 | 0.0034 | 70.0638
3 | 0.3865 | 0.00472 | 0.0031 | 81.8856
3.5 | 0.4432 | 0.00464 | 0.0029 | 95.5172
4 | 0.4995 | 0.00458 | 0.0027 | 109.0611
4.5 | 0.5549 | 0.00465 | 0.0029 | 119.3333
5 | 0.6085 | 0.00486 | 0.0034 | 125.2058
5.5 | 0.6699 | 0.0052 | 0.0021 | 128.8269
6 | 0.7264 | 0.00556 | 0.0019 | 130.6475
6.5 | 0.7827 | 0.00595 | 0.0016 | 131.5462
7 | 0.8388 | 0.00638 | 0.0014 | 131.4734
7.5 | 0.8948 | 0.00677 | 0.0012 | 132.1713
8 | 0.9506 | 0.00719 | 0.0009 | 132.2114
8.5 | 1.0061 | 0.00759 | 0.0007 | 132.556
9 | 1.0613 | 0.00806 | 0.0005 | 131.6749
9.5 | 1.1163 | 0.00847 | 0.0004 | 131.7946
10 | 1.1708 | 0.009 | 0.0002 | 130.0889
10.5 | 1.2247 | 0.00962 | 0.0001 | 127.3077
11 | 1.2785 | 0.01014 | -0.0001 | 126.0848
11.5 | 1.3317 | 0.0107 | -0.0002 | 124.4579
12 | 1.3843 | 0.01132 | -0.0002 | 122.288
12.5 | 1.4359 | 0.01208 | -0.0002 | 118.8659
13 | 1.486 | 0.01302 | -0.0001 | 114.1321
13.5 | 1.535 | 0.01404 | 0 | 109.3305
14 | 1.5835 | 0.01499 | 0.0002 | 105.6371
14.5 | 1.6312 | 0.01592 | 0.0005 | 102.4623
15 | 1.6773 | 0.01696 | 0.0008 | 98.8974
15.5 | 1.7215 | 0.0181 | 0.0013 | 95.1105
16 | 1.7633 | 0.01935 | 0.002 | 91.1266
16.5 | 1.8018 | 0.02077 | 0.0028 | 86.7501
17 | 1.8357 | 0.0224 | 0.0039 | 81.9509
17.5 | 1.8562 | 0.02451 | 0.0059 | 75.7324
18 | 1.8647 | 0.02777 | 0.0071 | 67.148
18.5 | 1.8687 | 0.03239 | 0.0065 | 57.6937
19 | 1.8634 | 0.03881 | 0.0043 | 48.0134
19.5 | 1.8432 | 0.04782 | 0.0003 | 38.5445
20 | 1.8005 | 0.0606 | -0.006 | 29.7112

## 115. Re 12M Mach 0.10 (1)
BIGFOIL.COM POLAR EXPORT
AZ2007_8_1.3_mid
AZ2007_8_1.3_mid |  |  |  | Cl Max: | 1.004 | at alpha= | 10.5 | deg
JavaFoil+Calcfoil stall+Eppler ext transition |  |  |  | L/D Max: | 104.257 | at alpha= | 8 | deg
Re: | 12000000 |  |  | Cd Min: | 0.00665 | at alpha= | 2 | deg
Mach: | 0.1 |  |  | Cl=0 at alpha= | -0.22881 | deg
|  |  |  | @ Cl=0.1, Cd= | 0.0067124
|  |  |  | @ Cl=0.4, Cd= | 0.0067548
|  |  |  | @ Cl=0.6, Cd= | 0.0071095
alpha (deg) | Cl | Cd | Cm | Cl/Cd
-13.5 | -0.394 | 0.08116 | 0.006 | -4.857
-13 | -0.417 | 0.07627 | 0.006 | -5.47
-12.5 | -0.44 | 0.0712 | 0.006 | -6.186
-12 | -0.467 | 0.06293 | 0.006 | -7.414
-11.5 | -0.487 | 0.06064 | 0.006 | -8.027
-11 | -0.509 | 0.05509 | 0.007 | -9.242
-10.5 | -0.535 | 0.0459 | 0.007 | -11.665
-10 | -0.65 | 0.01143 | 0.01 | -56.888
-9.5 | -0.664 | 0.01064 | 0.01 | -62.37
-9 | -0.672 | 0.0102 | 0.009 | -65.893
-8.5 | -0.676 | 0.00988 | 0.009 | -68.412
-8 | -0.673 | 0.00955 | 0.009 | -70.452
-7.5 | -0.663 | 0.00935 | 0.009 | -70.954
-7 | -0.647 | 0.00907 | 0.009 | -71.349
-6.5 | -0.625 | 0.00881 | 0.009 | -70.911
-6 | -0.595 | 0.00855 | 0.009 | -69.661
-5.5 | -0.561 | 0.00834 | 0.009 | -67.25
-5 | -0.52 | 0.0081 | 0.009 | -64.225
-4.5 | -0.475 | 0.00794 | 0.009 | -59.85
-4 | -0.427 | 0.00774 | 0.009 | -55.121
-3.5 | -0.375 | 0.00759 | 0.009 | -49.38
-3 | -0.321 | 0.00753 | 0.009 | -42.589
-2.5 | -0.265 | 0.00743 | 0.009 | -35.607
-2 | -0.207 | 0.00713 | 0.009 | -29.041
-1.5 | -0.149 | 0.00705 | 0.008 | -21.163
-1 | -0.091 | 0.007 | 0.008 | -12.97
-0.5 | -0.032 | 0.00699 | 0.008 | -4.593
0 | 0.027 | 0.00695 | 0.008 | 3.832
0.5 | 0.085 | 0.00672 | 0.008 | 12.712
1 | 0.144 | 0.00669 | 0.008 | 21.541
1.5 | 0.203 | 0.0067 | 0.008 | 30.298
2 | 0.261 | 0.00665 | 0.007 | 39.318
2.5 | 0.32 | 0.0067 | 0.007 | 47.746
3 | 0.378 | 0.00671 | 0.007 | 56.384
3.5 | 0.437 | 0.00683 | 0.007 | 63.904
4 | 0.495 | 0.00685 | 0.007 | 72.206
4.5 | 0.552 | 0.007 | 0.007 | 78.853
5 | 0.609 | 0.00713 | 0.006 | 85.394
5.5 | 0.664 | 0.00741 | 0.006 | 89.679
6 | 0.718 | 0.00754 | 0.006 | 95.137
6.5 | 0.769 | 0.00785 | 0.006 | 97.949
7 | 0.818 | 0.00811 | 0.006 | 100.854
7.5 | 0.862 | 0.00848 | 0.005 | 101.609
8 | 0.901 | 0.00864 | 0.005 | 104.257
8.5 | 0.935 | 0.0091 | 0.005 | 102.716
9 | 0.962 | 0.00958 | 0.005 | 100.395
9.5 | 0.983 | 0.01018 | 0.005 | 96.577
10 | 0.997 | 0.01085 | 0.004 | 91.873
10.5 | 1.004 | 0.01172 | 0.004 | 85.686
11 | 0.987 | 0.01233 | 0.004 | 80.069
11.5 | 0.968 | 0.01404 | 0.003 | 68.981
12 | 0.942 | 0.01655 | 0.003 | 56.955
12.5 | 0.905 | 0.01985 | 0.003 | 45.598
13 | 0.854 | 0.02674 | 0.002 | 31.961
13.5 | 0.8 | 0.03665 | 0.002 | 21.823
14 | 0.745 | 0.04905 | 0.002 | 15.189
14.5 | 0.695 | 0.06051 | 0.002 | 11.49
15 | 0.65 | 0.07018 | 0.001 | 9.26
15.5 | 0.605 | 0.08063 | 0.001 | 7.509

## 116. Re 12M Mach 0.10 (2)
BIGFOIL.COM POLAR EXPORT
AZ2007_8_1.3_mid
AZ2007_8_1.3_mid |  |  |  | Cl Max: | 1.8419 | at alpha= | 18 | deg
XFOIL ncrit=9 |  |  |  | L/D Max: | 132.279 | at alpha= | 8 | deg
Re: | 12000000 |  |  | Cd Min: | 0.2161 | at alpha= | -16.5 | deg
Mach: | 0.1 |  |  | Cl=0 at alpha= | -0.37133 | deg
|  |  |  | @ Cl=0.1, Cd= | 0.0049411
|  |  |  | @ Cl=0.4, Cd= | 0.0047064
|  |  |  | @ Cl=0.6, Cd= | 0.0048212
alpha (deg) | Cl | Cd | Cm | Cl/Cd
-18.5 | -0.6197 | 0.21207 | 0.0714 | -2.9221
-18 | -0.6118 | 0.20634 | 0.0691 | -2.965
-17.5 | -0.6042 | 0.20062 | 0.0668 | -3.0117
-16.5 | -0.8497 | 0.2161 | 0.0989 | -3.932
-16 | -0.834 | 0.20936 | 0.0952 | -3.9836
-15.5 | -0.8191 | 0.2023 | 0.0915 | -4.0489
-15 | -0.9579 | 0.14415 | 0.0647 | -6.6452
-14 | -1.3496 | 0.04297 | -0.0051 | -31.408
-13.5 | -1.3813 | 0.0308 | -0.0054 | -44.8474
-13 | -1.3626 | 0.02487 | -0.004 | -54.7889
-12.5 | -1.3319 | 0.02022 | -0.0025 | -65.8704
-12 | -1.2902 | 0.01726 | -0.0012 | -74.7509
-11.5 | -1.2436 | 0.01503 | -0.0002 | -82.7412
-11 | -1.1935 | 0.01345 | 0.0007 | -88.7361
-10.5 | -1.1474 | 0.01186 | 0.0025 | -96.7454
-10 | -1.0961 | 0.01048 | 0.0035 | -104.5897
-9.5 | -1.0429 | 0.00935 | 0.0042 | -111.5401
-9 | -0.9874 | 0.0089 | 0.0046 | -110.9438
-8.5 | -0.9313 | 0.00852 | 0.0049 | -109.3075
-8 | -0.8751 | 0.00816 | 0.0052 | -107.2426
-7.5 | -0.8185 | 0.00785 | 0.0054 | -104.2675
-7 | -0.7618 | 0.00756 | 0.0056 | -100.7672
-6.5 | -0.7051 | 0.00726 | 0.0057 | -97.1212
-5.5 | -0.5913 | 0.00656 | 0.006 | -90.1372
-5 | -0.5341 | 0.00625 | 0.0061 | -85.456
-4.5 | -0.4767 | 0.00601 | 0.0061 | -79.3178
-4 | -0.4191 | 0.00587 | 0.0061 | -71.3969
-3.5 | -0.3615 | 0.00572 | 0.006 | -63.1993
-3 | -0.3037 | 0.00561 | 0.0059 | -54.1355
-2.5 | -0.246 | 0.00547 | 0.0058 | -44.9726
-2 | -0.1884 | 0.00529 | 0.0057 | -35.6144
-1.5 | -0.1306 | 0.00516 | 0.0055 | -25.3101
-1 | -0.0727 | 0.00511 | 0.0053 | -14.227
-0.5 | -0.0149 | 0.00506 | 0.0051 | -2.9447
0 | 0.043 | 0.00503 | 0.0049 | 8.5487
1 | 0.1584 | 0.00485 | 0.0043 | 32.6598
1.5 | 0.2162 | 0.00483 | 0.004 | 44.7619
2.5 | 0.3314 | 0.0047 | 0.0034 | 70.5106
3 | 0.3889 | 0.00472 | 0.0032 | 82.3941
3.5 | 0.446 | 0.00465 | 0.0029 | 95.914
4 | 0.5026 | 0.00458 | 0.0028 | 109.738
4.5 | 0.5584 | 0.00466 | 0.0029 | 119.8283
5 | 0.6126 | 0.00487 | 0.0035 | 125.7906
5.5 | 0.6744 | 0.00522 | 0.0022 | 129.1954
6 | 0.7313 | 0.00558 | 0.002 | 131.0573
6.5 | 0.7881 | 0.00599 | 0.0018 | 131.5693
7 | 0.8448 | 0.00641 | 0.0016 | 131.7941
7.5 | 0.9013 | 0.00682 | 0.0014 | 132.1554
8 | 0.9577 | 0.00724 | 0.0013 | 132.279
8.5 | 1.0138 | 0.00767 | 0.0011 | 132.1773
9 | 1.0697 | 0.00812 | 0.001 | 131.7365
9.5 | 1.1253 | 0.00857 | 0.0009 | 131.3069
10 | 1.1804 | 0.00915 | 0.0008 | 129.0055
11 | 1.2896 | 0.01029 | 0.0007 | 125.3256
11.5 | 1.3436 | 0.01089 | 0.0007 | 123.3792
12 | 1.3967 | 0.0116 | 0.0008 | 120.4052
12.5 | 1.4486 | 0.0125 | 0.001 | 115.888
13 | 1.4993 | 0.01351 | 0.0013 | 110.9771
14.5 | 1.6462 | 0.01659 | 0.0024 | 99.2285
15 | 1.6922 | 0.01775 | 0.003 | 95.3352
15.5 | 1.7358 | 0.01906 | 0.0037 | 91.0703
16 | 1.7762 | 0.02052 | 0.0047 | 86.5595
16.5 | 1.8115 | 0.02225 | 0.0059 | 81.4157
17 | 1.8343 | 0.02447 | 0.0078 | 74.9612
17.5 | 1.8409 | 0.02798 | 0.0092 | 65.7934
18 | 1.8419 | 0.03317 | 0.0083 | 55.5291
18.5 | 1.8314 | 0.04058 | 0.0053 | 45.1306
19 | 1.8032 | 0.05109 | 0.0002 | 35.2946
19.5 | 1.7502 | 0.06571 | -0.0073 | 26.6352
20 | 1.6677 | 0.08572 | -0.0177 | 19.4552

## 117. Re 12M Mach 0.25 (1)
BIGFOIL.COM POLAR EXPORT
AZ2007_8_1.3_mid
AZ2007_8_1.3_mid |  |  |  | Cl Max: | 0.964 | at alpha= | 9.5 | deg
JavaFoil+Calcfoil stall+Eppler ext transition |  |  |  | L/D Max: | 102.696 | at alpha= | 7.5 | deg
Re: | 12000000 |  |  | Cd Min: | 0.00669 | at alpha= | 2 | deg
Mach: | 0.25 |  |  | Cl=0 at alpha= | -0.225 | deg
|  |  |  | @ Cl=0.1, Cd= | 0.006756
|  |  |  | @ Cl=0.4, Cd= | 0.09481
|  |  |  | @ Cl=0.6, Cd= | 0.09481
alpha (deg) | Cl | Cd | Cm | Cl/Cd
-12 | -0.068 | 0.07224 | 0.006 | -0.937
-11.5 | -0.184 | 0.06907 | 0.006 | -2.669
-11 | -0.251 | 0.06303 | 0.006 | -3.989
-10.5 | -0.309 | 0.05796 | 0.006 | -5.333
-10 | -0.366 | 0.04802 | 0.007 | -7.622
-9.5 | -0.436 | 0.0278 | 0.008 | -15.681
-9 | -0.536 | 0.01104 | 0.01 | -48.541
-8.5 | -0.572 | 0.01054 | 0.01 | -54.265
-8 | -0.597 | 0.00999 | 0.01 | -59.779
-7.5 | -0.612 | 0.00971 | 0.01 | -62.994
-7 | -0.615 | 0.00938 | 0.01 | -65.535
-6.5 | -0.607 | 0.00908 | 0.01 | -66.809
-6 | -0.589 | 0.00879 | 0.009 | -66.994
-5.5 | -0.561 | 0.00855 | 0.009 | -65.652
-5 | -0.526 | 0.0083 | 0.009 | -63.334
-4.5 | -0.483 | 0.00811 | 0.009 | -59.626
-4 | -0.436 | 0.00786 | 0.009 | -55.393
-3.5 | -0.384 | 0.00769 | 0.009 | -49.887
-3 | -0.329 | 0.00761 | 0.009 | -43.225
-2.5 | -0.272 | 0.0075 | 0.009 | -36.209
-2 | -0.213 | 0.00721 | 0.009 | -29.505
-1.5 | -0.153 | 0.00711 | 0.009 | -21.555
-1 | -0.093 | 0.00706 | 0.009 | -13.202
-0.5 | -0.033 | 0.00704 | 0.008 | -4.69
0 | 0.027 | 0.00699 | 0.008 | 3.913
0.5 | 0.088 | 0.00676 | 0.008 | 12.983
1 | 0.148 | 0.00674 | 0.008 | 21.971
1.5 | 0.208 | 0.00674 | 0.008 | 30.919
2 | 0.269 | 0.00669 | 0.008 | 40.166
2.5 | 0.329 | 0.00677 | 0.008 | 48.54
3 | 0.389 | 0.00677 | 0.007 | 57.4
3.5 | 0.449 | 0.0069 | 0.007 | 65.039
4 | 0.508 | 0.00692 | 0.007 | 73.47
4.5 | 0.567 | 0.00711 | 0.007 | 79.776
5 | 0.625 | 0.00727 | 0.007 | 86.063
5.5 | 0.682 | 0.00762 | 0.006 | 89.47
6 | 0.736 | 0.00779 | 0.006 | 94.404
6.5 | 0.787 | 0.00807 | 0.006 | 97.591
7 | 0.836 | 0.00856 | 0.006 | 97.657
7.5 | 0.877 | 0.00854 | 0.006 | 102.696
8 | 0.912 | 0.00901 | 0.005 | 101.24
8.5 | 0.939 | 0.00959 | 0.005 | 97.917
9 | 0.957 | 0.01021 | 0.005 | 93.702
9.5 | 0.964 | 0.01103 | 0.005 | 87.422
10 | 0.95 | 0.01109 | 0.004 | 85.68
10.5 | 0.923 | 0.01296 | 0.004 | 71.225
11 | 0.882 | 0.01536 | 0.004 | 57.408
11.5 | 0.824 | 0.02005 | 0.003 | 41.106
12 | 0.757 | 0.0269 | 0.003 | 28.12
12.5 | 0.669 | 0.03847 | 0.003 | 17.403
13 | 0.579 | 0.0528 | 0.002 | 10.958
13.5 | 0.486 | 0.0704 | 0.002 | 6.905
14 | 0.397 | 0.08415 | 0.002 | 4.721
14.5 | 0.306 | 0.09481 | 0.001 | 3.231

## 118. Re 12M Mach 0.25 (2)
BIGFOIL.COM POLAR EXPORT
AZ2007_8_1.3_mid
AZ2007_8_1.3_mid |  |  |  | Cl Max: | 1.6473 | at alpha= | 14 | deg
XFOIL ncrit=9 |  |  |  | L/D Max: | 132.69 | at alpha= | 6.5 | deg
Re: | 12000000 |  |  | Cd Min: | 0.27903 | at alpha= | -20 | deg
Mach: | 0.25 |  |  | Cl=0 at alpha= | -0.37709 | deg
|  |  |  | @ Cl=0.1, Cd= | 0.0049395
|  |  |  | @ Cl=0.4, Cd= | 0.0047296
|  |  |  | @ Cl=0.6, Cd= | 0.0047917
alpha (deg) | Cl | Cd | Cm | Cl/Cd
-20 | -0.976 | 0.27903 | 0.1355 | -3.4978
-19.5 | -0.6448 | 0.22634 | 0.0782 | -2.8488
-19 | -0.6358 | 0.22033 | 0.0758 | -2.8857
-18.5 | -0.9203 | 0.25925 | 0.1224 | -3.5499
-18 | -0.902 | 0.25185 | 0.118 | -3.5815
-17.5 | -0.8841 | 0.24435 | 0.1136 | -3.6182
-17 | -0.8665 | 0.23677 | 0.1092 | -3.6597
-16 | -0.8352 | 0.22022 | 0.1004 | -3.7926
-15.5 | -0.8268 | 0.2065 | 0.0947 | -4.0039
-14 | -0.785 | 0.18315 | 0.0832 | -4.2861
-13.5 | -0.7711 | 0.17583 | 0.0798 | -4.3855
-13 | -0.891 | 0.12956 | 0.0586 | -6.8771
-12.5 | -0.9504 | 0.10805 | 0.0464 | -8.7959
-12 | -1.0006 | 0.09006 | 0.0348 | -11.1104
-11.5 | -1.041 | 0.07376 | 0.0219 | -14.1133
-11 | -1.0691 | 0.05449 | -0.0001 | -19.6201
-10.5 | -1.1226 | 0.03342 | -0.0063 | -33.5907
-10 | -1.1283 | 0.01936 | -0.0053 | -58.28
-9.5 | -1.0887 | 0.01378 | -0.0032 | -79.0058
-9 | -1.0349 | 0.01123 | -0.0014 | -92.1549
-8.5 | -0.9767 | 0.00982 | 0 | -99.4603
-8 | -0.9167 | 0.00898 | 0.0011 | -102.0824
-7.5 | -0.8562 | 0.00843 | 0.002 | -101.5658
-7 | -0.7955 | 0.00802 | 0.0028 | -99.1895
-6.5 | -0.7349 | 0.00764 | 0.0035 | -96.1911
-6 | -0.6745 | 0.00729 | 0.004 | -92.524
-5.5 | -0.6144 | 0.00691 | 0.0045 | -88.9146
-5 | -0.5545 | 0.00644 | 0.005 | -86.1025
-4.5 | -0.4943 | 0.00615 | 0.0052 | -80.374
-4 | -0.4341 | 0.00593 | 0.0054 | -73.204
-3.5 | -0.3739 | 0.00579 | 0.0055 | -64.5769
-3 | -0.3139 | 0.00565 | 0.0056 | -55.5575
-2.5 | -0.2539 | 0.00553 | 0.0056 | -45.9132
-2 | -0.1942 | 0.00533 | 0.0056 | -36.4353
-1.5 | -0.1344 | 0.00519 | 0.0055 | -25.896
-1 | -0.0745 | 0.00513 | 0.0053 | -14.5224
-0.5 | -0.0147 | 0.00508 | 0.0051 | -2.8937
0 | 0.0451 | 0.00505 | 0.0049 | 8.9307
0.5 | 0.1047 | 0.00493 | 0.0046 | 21.2373
1 | 0.1643 | 0.00486 | 0.0044 | 33.8066
1.5 | 0.224 | 0.00484 | 0.0041 | 46.281
2 | 0.2835 | 0.0048 | 0.0038 | 59.0625
2.5 | 0.343 | 0.00472 | 0.0035 | 72.6695
3 | 0.4026 | 0.00473 | 0.0033 | 85.1163
3.5 | 0.4616 | 0.00466 | 0.0031 | 99.0558
4 | 0.5204 | 0.00463 | 0.0031 | 112.3974
4.5 | 0.578 | 0.0047 | 0.0034 | 122.9787
5 | 0.6356 | 0.00494 | 0.0039 | 128.664
5.5 | 0.6995 | 0.00534 | 0.0028 | 130.9925
6 | 0.7591 | 0.00576 | 0.0028 | 131.7882
6.5 | 0.8187 | 0.00617 | 0.0028 | 132.6904
7 | 0.8782 | 0.00666 | 0.0028 | 131.8619
7.5 | 0.9379 | 0.00712 | 0.003 | 131.7275
8 | 0.9976 | 0.00756 | 0.0031 | 131.9577
8.5 | 1.0573 | 0.00806 | 0.0034 | 131.1787
9 | 1.1169 | 0.00857 | 0.0037 | 130.3267
9.5 | 1.1762 | 0.00923 | 0.0041 | 127.4323
10 | 1.2355 | 0.00988 | 0.0046 | 125.0506
10.5 | 1.2945 | 0.01057 | 0.0051 | 122.4693
11 | 1.3529 | 0.01141 | 0.0058 | 118.5714
11.5 | 1.4103 | 0.01243 | 0.0066 | 113.4594
12 | 1.4658 | 0.01379 | 0.0077 | 106.2944
12.5 | 1.5189 | 0.0154 | 0.0089 | 98.6299
13 | 1.5705 | 0.01707 | 0.0102 | 92.0035
13.5 | 1.6159 | 0.01933 | 0.0118 | 83.5954
14 | 1.6473 | 0.02274 | 0.0139 | 72.4406
14.5 | 1.6458 | 0.02789 | 0.0158 | 59.0104
15 | 1.6237 | 0.03655 | 0.0123 | 44.4241
15.5 | 1.5908 | 0.04878 | 0.0045 | 32.6117
16 | 1.5492 | 0.06294 | -0.0041 | 24.6139
16.5 | 1.4985 | 0.07844 | -0.0127 | 19.1038
17 | 1.4429 | 0.09475 | -0.0212 | 15.2285
17.5 | 1.3836 | 0.11215 | -0.0305 | 12.337
18 | 1.3231 | 0.13055 | -0.0407 | 10.1348
18.5 | 1.2579 | 0.15112 | -0.0528 | 8.3238
19 | 1.1987 | 0.17253 | -0.0662 | 6.9478

## 119. Re 12M Mach 0.50 (1)
BIGFOIL.COM POLAR EXPORT
AZ2007_8_1.3_mid
AZ2007_8_1.3_mid |  |  |  | Cl Max: | 1.086 | at alpha= | 20 | deg
JavaFoil+Calcfoil stall+Eppler ext transition |  |  |  | L/D Max: | 92.386 | at alpha= | 6 | deg
Re: | 12000000 |  |  | Cd Min: | 0.00692 | at alpha= | 2 | deg
Mach: | 0.5 |  |  | Cl=0 at alpha= | -0.22794 | deg
|  |  |  | @ Cl=0.1, Cd= | 0.0072521
|  |  |  | @ Cl=0.4, Cd= | 0.0071042
|  |  |  | @ Cl=0.6, Cd= | 0.0074865
alpha (deg) | Cl | Cd | Cm | Cl/Cd
-20 | -1.058 | 0.16057 | 0.006 | -6.59
-19.5 | -1.032 | 0.15397 | 0.006 | -6.699
-19 | -1.009 | 0.14111 | 0.006 | -7.15
-18.5 | -0.985 | 0.13183 | 0.006 | -7.469
-18 | -0.958 | 0.12644 | 0.006 | -7.574
-17.5 | -0.929 | 0.12337 | 0.006 | -7.531
-17 | -0.901 | 0.12016 | 0.006 | -7.499
-16.5 | -0.874 | 0.1162 | 0.006 | -7.523
-16 | -0.85 | 0.11808 | 0.006 | -7.199
-15.5 | -0.826 | 0.10802 | 0.006 | -7.643
-15 | -0.798 | 0.10252 | 0.006 | -7.788
-14.5 | -0.77 | 0.0998 | 0.006 | -7.717
-14 | -0.743 | 0.09535 | 0.006 | -7.788
-13.5 | -0.717 | 0.08894 | 0.006 | -8.057
-13 | -0.689 | 0.09733 | 0.006 | -7.078
-12.5 | -0.664 | 0.08844 | 0.006 | -7.503
-12 | -0.636 | 0.08388 | 0.006 | -7.582
-11.5 | -0.609 | 0.07958 | 0.006 | -7.65
-11 | -0.582 | 0.07336 | 0.006 | -7.94
-10.5 | -0.557 | 0.06662 | 0.006 | -8.359
-10 | -0.527 | 0.0748 | 0.005 | -7.049
-9.5 | -0.501 | 0.06767 | 0.006 | -7.403
-9 | -0.476 | 0.05986 | 0.006 | -7.945
-8.5 | -0.451 | 0.05314 | 0.006 | -8.49
-8 | -0.429 | 0.04546 | 0.007 | -9.434
-7.5 | -0.487 | 0.01094 | 0.011 | -44.551
-7 | -0.367 | 0.0478 | 0.006 | -7.68
-6.5 | -0.391 | 0.0153 | 0.01 | -25.558
-6 | -0.387 | 0.00973 | 0.011 | -39.826
-5.5 | -0.354 | 0.00924 | 0.011 | -38.334
-5 | -0.321 | 0.0092 | 0.01 | -34.835
-4.5 | -0.453 | 0.00894 | 0.01 | -50.701
-4 | -0.455 | 0.00861 | 0.01 | -52.847
-3.5 | -0.416 | 0.00824 | 0.01 | -50.506
-3 | -0.363 | 0.00801 | 0.01 | -45.277
-2.5 | -0.302 | 0.00785 | 0.01 | -38.392
-2 | -0.237 | 0.00766 | 0.01 | -30.929
-1.5 | -0.171 | 0.00737 | 0.01 | -23.22
-1 | -0.104 | 0.00731 | 0.01 | -14.264
-0.5 | -0.037 | 0.00722 | 0.009 | -5.108
0 | 0.031 | 0.00722 | 0.009 | 4.238
0.5 | 0.098 | 0.00726 | 0.009 | 13.516
1 | 0.166 | 0.00699 | 0.009 | 23.704
1.5 | 0.233 | 0.00696 | 0.009 | 33.469
2 | 0.3 | 0.00692 | 0.009 | 43.381
2.5 | 0.367 | 0.00705 | 0.008 | 52.13
3 | 0.434 | 0.00716 | 0.008 | 60.645
3.5 | 0.501 | 0.00719 | 0.008 | 69.688
4 | 0.567 | 0.00739 | 0.008 | 76.743
4.5 | 0.632 | 0.00758 | 0.008 | 83.428
5 | 0.696 | 0.00792 | 0.007 | 87.8
5.5 | 0.755 | 0.00822 | 0.007 | 91.834
6 | 0.809 | 0.00875 | 0.007 | 92.386
6.5 | 0.853 | 0.00964 | 0.007 | 88.502
7 | 0.881 | 0.01034 | 0.006 | 85.245
7.5 | 0.858 | 0.0111 | 0.006 | 77.318
8 | 0.539 | 0.01248 | 0.006 | 43.186
8.5 | 0.563 | 0.01458 | 0.005 | 38.595
9 | 0.499 | 0.06102 | 0.003 | 8.172
9.5 | 0.601 | 0.02291 | 0.005 | 26.212
10 | 0.571 | 0.05521 | 0.003 | 10.335
10.5 | 0.58 | 0.07411 | 0.003 | 7.826
11 | 0.618 | 0.06555 | 0.003 | 9.427
11.5 | 0.637 | 0.07644 | 0.002 | 8.333
12 | 0.666 | 0.08057 | 0.002 | 8.263
12.5 | 0.686 | 0.09437 | 0.002 | 7.265
13 | 0.714 | 0.08895 | 0.002 | 8.031
13.5 | 0.748 | 0.08958 | 0.002 | 8.345
14 | 0.775 | 0.09506 | 0.002 | 8.151
14.5 | 0.793 | 0.0999 | 0.001 | 7.933
15 | 0.825 | 0.10166 | 0.001 | 8.113
15.5 | 0.858 | 0.10159 | 0.001 | 8.446
16 | 0.886 | 0.10673 | 0.001 | 8.3
16.5 | 0.901 | 0.12123 | 0.001 | 7.428
17 | 0.93 | 0.12342 | 0 | 7.537
17.5 | 0.96 | 0.12539 | 0 | 7.66
18 | 0.988 | 0.13067 | 0 | 7.558
18.5 | 1.004 | 0.15343 | 0 | 6.546
19 | 1.031 | 0.15937 | -0.001 | 6.472
19.5 | 1.059 | 0.16199 | -0.001 | 6.538
20 | 1.086 | 0.17388 | -0.001 | 6.244

## 120. Re 12M Mach 0.50 (2)
BIGFOIL.COM POLAR EXPORT
AZ2007_8_1.3_mid
AZ2007_8_1.3_mid |  |  |  | Cl Max: | 1.0403 | at alpha= | 7 | deg
XFOIL ncrit=9 |  |  |  | L/D Max: | 138.829 | at alpha= | 5.5 | deg
Re: | 12000000 |  |  | Cd Min: | 0.00771 | at alpha= | 7 | deg
Mach: | 0.5 |  |  | Cl=0 at alpha= | -99 | deg
|  |  |  | @ Cl=0.1, Cd= | 0.0050874
|  |  |  | @ Cl=0.4, Cd= | 0.0048317
|  |  |  | @ Cl=0.6, Cd= | 0.0048579
alpha (deg) | Cl | Cd | Cm | Cl/Cd
0 | 0.055 | 0.00518 | 0.0049 | 10.6178
0.5 | 0.123 | 0.00504 | 0.0047 | 24.4048
1 | 0.191 | 0.00495 | 0.0045 | 38.5859
1.5 | 0.2593 | 0.00493 | 0.0043 | 52.5963
2 | 0.3277 | 0.0049 | 0.0042 | 66.8776
2.5 | 0.3961 | 0.00483 | 0.0041 | 82.0083
3 | 0.4649 | 0.00486 | 0.004 | 95.6584
3.5 | 0.5335 | 0.0048 | 0.0042 | 111.1458
4 | 0.6024 | 0.00486 | 0.0047 | 123.9506
4.5 | 0.6665 | 0.00495 | 0.0066 | 134.6465
5 | 0.7422 | 0.00538 | 0.0063 | 137.9554
5.5 | 0.8177 | 0.00589 | 0.0064 | 138.8285
6 | 0.8903 | 0.00651 | 0.0075 | 136.7588
6.5 | 0.9644 | 0.00712 | 0.009 | 135.4494
7 | 1.0403 | 0.00771 | 0.0108 | 134.9287

## 121. Re 14M Mach 0.00 (1)
BIGFOIL.COM POLAR EXPORT
AZ2007_8_1.3_mid
AZ2007_8_1.3_mid |  |  |  | Cl Max: | 1.01 | at alpha= | 10.5 | deg
JavaFoil+Calcfoil stall+Eppler ext transition |  |  |  | L/D Max: | 106.403 | at alpha= | 8.5 | deg
Re: | 14000000 |  |  | Cd Min: | 0.00656 | at alpha= | 2 | deg
Mach: | 0 |  |  | Cl=0 at alpha= | -0.22414 | deg
|  |  |  | @ Cl=0.1, Cd= | 0.0068528
|  |  |  | @ Cl=0.4, Cd= | 0.0067819
|  |  |  | @ Cl=0.6, Cd= | 0.0071579
alpha (deg) | Cl | Cd | Cm | Cl/Cd
-14 | -0.418 | 0.08291 | 0.006 | -5.037
-13.5 | -0.438 | 0.07776 | 0.006 | -5.635
-13 | -0.458 | 0.07433 | 0.006 | -6.158
-12.5 | -0.479 | 0.06857 | 0.006 | -6.984
-12 | -0.504 | 0.05897 | 0.007 | -8.544
-11.5 | -0.522 | 0.05583 | 0.007 | -9.35
-11 | -0.547 | 0.04621 | 0.007 | -11.847
-10.5 | -0.596 | 0.02547 | 0.008 | -23.405
-10 | -0.674 | 0.01076 | 0.009 | -62.592
-9.5 | -0.683 | 0.01032 | 0.009 | -66.193
-9 | -0.688 | 0.00992 | 0.009 | -69.307
-8.5 | -0.687 | 0.00975 | 0.009 | -70.5
-8 | -0.681 | 0.00939 | 0.009 | -72.578
-7.5 | -0.669 | 0.00911 | 0.009 | -73.403
-7 | -0.651 | 0.00887 | 0.009 | -73.317
-6.5 | -0.626 | 0.0086 | 0.009 | -72.799
-6 | -0.596 | 0.00836 | 0.009 | -71.239
-5.5 | -0.56 | 0.00821 | 0.009 | -68.186
-5 | -0.519 | 0.008 | 0.009 | -64.871
-4.5 | -0.474 | 0.00778 | 0.009 | -60.9
-4 | -0.425 | 0.00766 | 0.009 | -55.51
-3.5 | -0.373 | 0.00752 | 0.009 | -49.625
-3 | -0.319 | 0.00743 | 0.009 | -42.98
-2.5 | -0.263 | 0.00732 | 0.009 | -35.961
-2 | -0.206 | 0.00709 | 0.009 | -29.083
-1.5 | -0.148 | 0.00695 | 0.008 | -21.351
-1 | -0.09 | 0.00694 | 0.008 | -13.022
-0.5 | -0.032 | 0.00689 | 0.008 | -4.639
0 | 0.026 | 0.00691 | 0.008 | 3.838
0.5 | 0.085 | 0.00692 | 0.008 | 12.287
1 | 0.143 | 0.00666 | 0.008 | 21.546
1.5 | 0.202 | 0.00668 | 0.008 | 30.199
2 | 0.26 | 0.00656 | 0.007 | 39.671
2.5 | 0.318 | 0.00671 | 0.007 | 47.445
3 | 0.377 | 0.00677 | 0.007 | 55.644
3.5 | 0.435 | 0.0068 | 0.007 | 63.906
4 | 0.492 | 0.00689 | 0.007 | 71.413
4.5 | 0.549 | 0.00697 | 0.007 | 78.88
5 | 0.606 | 0.00718 | 0.006 | 84.364
5.5 | 0.661 | 0.0073 | 0.006 | 90.58
6 | 0.714 | 0.00763 | 0.006 | 93.612
6.5 | 0.766 | 0.00779 | 0.006 | 98.272
7 | 0.815 | 0.00816 | 0.006 | 99.836
7.5 | 0.859 | 0.00853 | 0.005 | 100.703
8 | 0.898 | 0.00877 | 0.005 | 102.41
8.5 | 0.933 | 0.00877 | 0.005 | 106.403
9 | 0.962 | 0.00924 | 0.005 | 104.097
9.5 | 0.985 | 0.0098 | 0.004 | 100.516
10 | 1.001 | 0.01041 | 0.004 | 96.141
10.5 | 1.01 | 0.01124 | 0.004 | 89.909
11 | 1.002 | 0.01062 | 0.004 | 94.367
11.5 | 0.988 | 0.013 | 0.003 | 75.967
12 | 0.967 | 0.0149 | 0.003 | 64.908
12.5 | 0.934 | 0.01784 | 0.003 | 52.368
13 | 0.894 | 0.02221 | 0.003 | 40.261
13.5 | 0.845 | 0.02992 | 0.002 | 28.256
14 | 0.795 | 0.03988 | 0.002 | 19.941
14.5 | 0.748 | 0.05031 | 0.002 | 14.868
15 | 0.702 | 0.06163 | 0.001 | 11.392
15.5 | 0.665 | 0.06749 | 0.001 | 9.847

## 122. Re 14M Mach 0.00 (2)
BIGFOIL.COM POLAR EXPORT
AZ2007_8_1.3_mid
AZ2007_8_1.3_mid |  |  |  | Cl Max: | 1.8924 | at alpha= | 18.5 | deg
XFOIL ncrit=9 |  |  |  | L/D Max: | 135.857 | at alpha= | 8 | deg
Re: | 14000000 |  |  | Cd Min: | 0.05469 | at alpha= | 20 | deg
Mach: | 0 |  |  | Cl=0 at alpha= | -0.36892 | deg
|  |  |  | @ Cl=0.1, Cd= | 0.0048899
|  |  |  | @ Cl=0.4, Cd= | 0.0047607
|  |  |  | @ Cl=0.6, Cd= | 0.0048017
alpha (deg) | Cl | Cd | Cm | Cl/Cd
-10 | -1.089 | 0.00935 | 0.0051 | -116.4706
-9.5 | -1.0347 | 0.00885 | 0.0054 | -116.9153
-9 | -0.9798 | 0.00847 | 0.0056 | -115.6789
-8.5 | -0.9244 | 0.00812 | 0.0058 | -113.8424
-8 | -0.8688 | 0.00778 | 0.0059 | -111.671
-7.5 | -0.813 | 0.00749 | 0.006 | -108.5447
-7 | -0.7569 | 0.00721 | 0.0061 | -104.9792
-6.5 | -0.7007 | 0.00693 | 0.0062 | -101.1111
-6 | -0.6443 | 0.00667 | 0.0062 | -96.5967
-5.5 | -0.5876 | 0.00642 | 0.0063 | -91.5265
-5 | -0.5309 | 0.00614 | 0.0063 | -86.4658
-4.5 | -0.474 | 0.00589 | 0.0063 | -80.4754
-4 | -0.4169 | 0.00575 | 0.0062 | -72.5043
-3.5 | -0.3596 | 0.00563 | 0.0061 | -63.8721
-3 | -0.3022 | 0.00553 | 0.006 | -54.6474
-2.5 | -0.2449 | 0.00539 | 0.0059 | -45.436
-2 | -0.1876 | 0.00522 | 0.0057 | -35.9387
-1.5 | -0.1302 | 0.00512 | 0.0056 | -25.4297
-1 | -0.0726 | 0.00506 | 0.0053 | -14.3478
-0.5 | -0.0151 | 0.00502 | 0.0051 | -3.008
0 | 0.0425 | 0.00499 | 0.0049 | 8.517
0.5 | 0.0999 | 0.00489 | 0.0046 | 20.4294
1 | 0.1574 | 0.00485 | 0.0044 | 32.4536
1.5 | 0.2148 | 0.0048 | 0.0041 | 44.75
2 | 0.2721 | 0.00477 | 0.0038 | 57.044
2.5 | 0.3294 | 0.00475 | 0.0035 | 69.3474
3 | 0.3867 | 0.00477 | 0.0032 | 81.0692
3.5 | 0.4437 | 0.00473 | 0.0029 | 93.8055
4 | 0.5002 | 0.00467 | 0.0026 | 107.1092
4.5 | 0.5568 | 0.00473 | 0.0025 | 117.7167
5 | 0.611 | 0.00482 | 0.0028 | 126.7635
5.5 | 0.6667 | 0.00509 | 0.0029 | 130.9823
6 | 0.7264 | 0.00545 | 0.0019 | 133.2844
6.5 | 0.7828 | 0.00583 | 0.0016 | 134.271
7 | 0.8391 | 0.00621 | 0.0014 | 135.1208
7.5 | 0.8951 | 0.00661 | 0.0012 | 135.416
8 | 0.951 | 0.007 | 0.001 | 135.8571
8.5 | 1.0066 | 0.00741 | 0.0007 | 135.8435
9 | 1.0619 | 0.00783 | 0.0005 | 135.6194
9.5 | 1.117 | 0.00824 | 0.0003 | 135.5583
10 | 1.1715 | 0.00878 | 0.0002 | 133.4282
11.5 | 1.3331 | 0.01037 | -0.0002 | 128.5535
12 | 1.3858 | 0.01099 | -0.0003 | 126.0965
12.5 | 1.4373 | 0.01178 | -0.0003 | 122.0119
13 | 1.4875 | 0.01273 | -0.0002 | 116.85
13.5 | 1.5377 | 0.01355 | -0.0001 | 113.4834
14 | 1.5872 | 0.01437 | 0 | 110.4523
15 | 1.6822 | 0.01625 | 0.0005 | 103.52
15.5 | 1.7273 | 0.01733 | 0.001 | 99.6711
16 | 1.7703 | 0.0185 | 0.0015 | 95.6919
16.5 | 1.8105 | 0.01982 | 0.0023 | 91.3471
17 | 1.8468 | 0.02132 | 0.0033 | 86.6229
17.5 | 1.8769 | 0.02309 | 0.0046 | 81.2863
18 | 1.8864 | 0.0258 | 0.0069 | 73.1163
18.5 | 1.8924 | 0.02977 | 0.0072 | 63.5673
19 | 1.8912 | 0.03534 | 0.0057 | 53.5144
19.5 | 1.8768 | 0.04321 | 0.0026 | 43.4344
20 | 1.8405 | 0.05469 | -0.0028 | 33.6533

## 123. Re 14M Mach 0.10 (1)
BIGFOIL.COM POLAR EXPORT
AZ2007_8_1.3_mid
AZ2007_8_1.3_mid |  |  |  | Cl Max: | 1.004 | at alpha= | 10.5 | deg
JavaFoil+Calcfoil stall+Eppler ext transition |  |  |  | L/D Max: | 105.744 | at alpha= | 8.5 | deg
Re: | 14000000 |  |  | Cd Min: | 0.00656 | at alpha= | 2 | deg
Mach: | 0.1 |  |  | Cl=0 at alpha= | -0.22881 | deg
|  |  |  | @ Cl=0.1, Cd= | 0.0068539
|  |  |  | @ Cl=0.4, Cd= | 0.0067912
|  |  |  | @ Cl=0.6, Cd= | 0.0071653
alpha (deg) | Cl | Cd | Cm | Cl/Cd
-13.5 | -0.395 | 0.0794 | 0.006 | -4.975
-13 | -0.417 | 0.07577 | 0.006 | -5.509
-12.5 | -0.441 | 0.07078 | 0.006 | -6.226
-12 | -0.467 | 0.06217 | 0.006 | -7.513
-11.5 | -0.488 | 0.05898 | 0.007 | -8.279
-11 | -0.514 | 0.05118 | 0.007 | -10.039
-10.5 | -0.548 | 0.03779 | 0.008 | -14.491
-10 | -0.65 | 0.01098 | 0.01 | -59.193
-9.5 | -0.664 | 0.01045 | 0.01 | -63.514
-9 | -0.672 | 0.01002 | 0.009 | -67.129
-8.5 | -0.676 | 0.00974 | 0.009 | -69.347
-8 | -0.673 | 0.00945 | 0.009 | -71.212
-7.5 | -0.663 | 0.00918 | 0.009 | -72.247
-7 | -0.647 | 0.00893 | 0.009 | -72.481
-6.5 | -0.625 | 0.00865 | 0.009 | -72.225
-6 | -0.595 | 0.00843 | 0.009 | -70.672
-5.5 | -0.561 | 0.00824 | 0.009 | -68.017
-5 | -0.52 | 0.00803 | 0.009 | -64.812
-4.5 | -0.475 | 0.00781 | 0.009 | -60.898
-4 | -0.427 | 0.00767 | 0.009 | -55.616
-3.5 | -0.375 | 0.00753 | 0.009 | -49.775
-3 | -0.321 | 0.00747 | 0.009 | -42.929
-2.5 | -0.265 | 0.00733 | 0.009 | -36.084
-2 | -0.207 | 0.0071 | 0.009 | -29.191
-1.5 | -0.149 | 0.00696 | 0.008 | -21.427
-1 | -0.091 | 0.00694 | 0.008 | -13.078
-0.5 | -0.032 | 0.0069 | 0.008 | -4.658
0 | 0.027 | 0.00691 | 0.008 | 3.852
0.5 | 0.085 | 0.00692 | 0.008 | 12.338
1 | 0.144 | 0.00666 | 0.008 | 21.639
1.5 | 0.203 | 0.0067 | 0.008 | 30.269
2 | 0.261 | 0.00656 | 0.007 | 39.836
2.5 | 0.32 | 0.00674 | 0.007 | 47.514
3 | 0.378 | 0.00678 | 0.007 | 55.818
3.5 | 0.437 | 0.00681 | 0.007 | 64.104
4 | 0.495 | 0.0069 | 0.007 | 71.654
4.5 | 0.552 | 0.00698 | 0.007 | 79.088
5 | 0.609 | 0.0072 | 0.006 | 84.564
5.5 | 0.664 | 0.00734 | 0.006 | 90.447
6 | 0.718 | 0.00769 | 0.006 | 93.326
6.5 | 0.769 | 0.00782 | 0.006 | 98.411
7 | 0.818 | 0.00819 | 0.006 | 99.868
7.5 | 0.862 | 0.00857 | 0.005 | 100.602
8 | 0.901 | 0.00886 | 0.005 | 101.677
8.5 | 0.935 | 0.00884 | 0.005 | 105.744
9 | 0.962 | 0.00934 | 0.005 | 102.958
9.5 | 0.983 | 0.00988 | 0.005 | 99.538
10 | 0.997 | 0.01056 | 0.004 | 94.435
10.5 | 1.004 | 0.01139 | 0.004 | 88.166
11 | 0.99 | 0.01187 | 0.004 | 83.366
11.5 | 0.97 | 0.01355 | 0.003 | 71.609
12 | 0.945 | 0.0159 | 0.003 | 59.408
12.5 | 0.907 | 0.01919 | 0.003 | 47.248
13 | 0.86 | 0.02454 | 0.003 | 35.06
13.5 | 0.804 | 0.03462 | 0.002 | 23.214
14 | 0.752 | 0.04465 | 0.002 | 16.838
14.5 | 0.699 | 0.05763 | 0.002 | 12.123
15 | 0.658 | 0.06287 | 0.001 | 10.461
15.5 | 0.609 | 0.07603 | 0.001 | 8.015

## 124. Re 14M Mach 0.10 (2)
BIGFOIL.COM POLAR EXPORT
AZ2007_8_1.3_mid
AZ2007_8_1.3_mid |  |  |  | Cl Max: | 1.8622 | at alpha= | 18 | deg
XFOIL ncrit=9 |  |  |  | L/D Max: | 136.094 | at alpha= | 8 | deg
Re: | 14000000 |  |  | Cd Min: | 0.07888 | at alpha= | 20 | deg
Mach: | 0.1 |  |  | Cl=0 at alpha= | -0.36983 | deg
|  |  |  | @ Cl=0.1, Cd= | 0.0048911
|  |  |  | @ Cl=0.4, Cd= | 0.0047643
|  |  |  | @ Cl=0.6, Cd= | 0.0048054
alpha (deg) | Cl | Cd | Cm | Cl/Cd
-15 | -1.4448 | 0.04126 | -0.0093 | -35.017
-14.5 | -1.4743 | 0.03219 | -0.0076 | -45.7999
-14 | -1.4624 | 0.02611 | -0.0058 | -56.0092
-13.5 | -1.4326 | 0.02198 | -0.0041 | -65.1774
-13 | -1.3931 | 0.01906 | -0.0027 | -73.0902
-12.5 | -1.3493 | 0.01661 | -0.0015 | -81.2342
-11.5 | -1.2514 | 0.01324 | 0.0005 | -94.5166
-11 | -1.2025 | 0.01232 | 0.002 | -97.6055
-10.5 | -1.1501 | 0.01146 | 0.0029 | -100.3578
-10 | -1.0969 | 0.01049 | 0.0036 | -104.5663
-9.5 | -1.0443 | 0.00908 | 0.0044 | -115.011
-9 | -0.9887 | 0.0086 | 0.0048 | -114.9651
-8.5 | -0.9325 | 0.00822 | 0.0051 | -113.4428
-8 | -0.8762 | 0.00787 | 0.0053 | -111.3342
-7.5 | -0.8196 | 0.00756 | 0.0055 | -108.4127
-7 | -0.7628 | 0.00727 | 0.0057 | -104.9243
-6.5 | -0.706 | 0.00699 | 0.0058 | -101.0014
-6 | -0.649 | 0.00672 | 0.0059 | -96.5774
-5 | -0.5345 | 0.00617 | 0.0061 | -86.6288
-4.5 | -0.4771 | 0.0059 | 0.0061 | -80.8644
-3.5 | -0.3618 | 0.00564 | 0.006 | -64.1489
-3 | -0.3041 | 0.00553 | 0.0059 | -54.991
-2.5 | -0.2463 | 0.0054 | 0.0058 | -45.6111
-2 | -0.1887 | 0.00523 | 0.0057 | -36.0803
-1.5 | -0.1309 | 0.00512 | 0.0055 | -25.5664
-1 | -0.073 | 0.00506 | 0.0053 | -14.4269
-0.5 | -0.0151 | 0.00502 | 0.0051 | -3.008
0 | 0.0429 | 0.005 | 0.0049 | 8.58
0.5 | 0.1006 | 0.00489 | 0.0047 | 20.5726
1 | 0.1584 | 0.00485 | 0.0044 | 32.6598
1.5 | 0.2162 | 0.00481 | 0.0041 | 44.948
2 | 0.2739 | 0.00477 | 0.0038 | 57.4214
2.5 | 0.3315 | 0.00475 | 0.0035 | 69.7895
3 | 0.3892 | 0.00477 | 0.0032 | 81.5933
3.5 | 0.4465 | 0.00474 | 0.0029 | 94.1983
4 | 0.5034 | 0.00467 | 0.0027 | 107.7944
4.5 | 0.5604 | 0.00474 | 0.0025 | 118.2278
5 | 0.6149 | 0.00483 | 0.0029 | 127.3085
5.5 | 0.6713 | 0.00511 | 0.003 | 131.3699
6 | 0.7314 | 0.00548 | 0.002 | 133.4672
6.5 | 0.7883 | 0.00586 | 0.0018 | 134.5222
7 | 0.845 | 0.00626 | 0.0016 | 134.984
7.5 | 0.9016 | 0.00666 | 0.0014 | 135.3754
8 | 0.9581 | 0.00704 | 0.0013 | 136.0938
8.5 | 1.0142 | 0.00748 | 0.0011 | 135.5882
9 | 1.0703 | 0.00789 | 0.001 | 135.6527
9.5 | 1.126 | 0.00835 | 0.0009 | 134.8503
10 | 1.1812 | 0.00892 | 0.0008 | 132.4215
10.5 | 1.2362 | 0.00944 | 0.0007 | 130.9534
11 | 1.2909 | 0.00997 | 0.0007 | 129.4784
11.5 | 1.345 | 0.01056 | 0.0007 | 127.3674
12 | 1.3982 | 0.0113 | 0.0008 | 123.7345
12.5 | 1.4501 | 0.0122 | 0.0009 | 118.8607
14 | 1.6023 | 0.01489 | 0.0017 | 107.6091
14.5 | 1.651 | 0.01587 | 0.0021 | 104.0328
15 | 1.6979 | 0.01698 | 0.0027 | 99.9941
15.5 | 1.7426 | 0.01821 | 0.0033 | 95.6947
16 | 1.7846 | 0.01959 | 0.0042 | 91.0975
16.5 | 1.8223 | 0.02119 | 0.0053 | 85.9981
17 | 1.8532 | 0.02314 | 0.0068 | 80.0864
17.5 | 1.8609 | 0.02617 | 0.0091 | 71.1081
18 | 1.8622 | 0.03089 | 0.009 | 60.2849
18.5 | 1.8546 | 0.03761 | 0.0068 | 49.3114
19 | 1.8304 | 0.04726 | 0.0023 | 38.7304
19.5 | 1.7847 | 0.0606 | -0.0044 | 29.4505
20 | 1.7106 | 0.07888 | -0.0139 | 21.6861

## 125. Re 14M Mach 0.25 (1)
BIGFOIL.COM POLAR EXPORT
AZ2007_8_1.3_mid
AZ2007_8_1.3_mid |  |  |  | Cl Max: | 0.964 | at alpha= | 9.5 | deg
JavaFoil+Calcfoil stall+Eppler ext transition |  |  |  | L/D Max: | 100.424 | at alpha= | 8.5 | deg
Re: | 14000000 |  |  | Cd Min: | 0.00671 | at alpha= | 1 | deg
Mach: | 0.25 |  |  | Cl=0 at alpha= | -0.225 | deg
|  |  |  | @ Cl=0.1, Cd= | 0.006918
|  |  |  | @ Cl=0.4, Cd= | 0.09196
|  |  |  | @ Cl=0.6, Cd= | 0.09196
alpha (deg) | Cl | Cd | Cm | Cl/Cd
-12 | -0.068 | 0.07174 | 0.006 | -0.944
-11.5 | -0.185 | 0.06767 | 0.006 | -2.73
-11 | -0.252 | 0.06147 | 0.006 | -4.101
-10.5 | -0.309 | 0.05735 | 0.006 | -5.396
-10 | -0.367 | 0.04714 | 0.007 | -7.78
-9.5 | -0.457 | 0.01787 | 0.009 | -25.551
-9 | -0.536 | 0.01068 | 0.01 | -50.168
-8.5 | -0.572 | 0.01026 | 0.01 | -55.76
-8 | -0.597 | 0.00987 | 0.01 | -60.512
-7.5 | -0.612 | 0.00954 | 0.01 | -64.115
-7 | -0.615 | 0.00922 | 0.01 | -66.657
-6.5 | -0.607 | 0.00892 | 0.01 | -68.033
-6 | -0.589 | 0.00865 | 0.009 | -68.033
-5.5 | -0.561 | 0.00844 | 0.009 | -66.507
-5 | -0.526 | 0.00822 | 0.009 | -63.896
-4.5 | -0.483 | 0.00798 | 0.009 | -60.532
-4 | -0.436 | 0.00777 | 0.009 | -56.061
-3.5 | -0.384 | 0.00763 | 0.009 | -50.293
-3 | -0.329 | 0.00755 | 0.009 | -43.574
-2.5 | -0.272 | 0.0074 | 0.009 | -36.695
-2 | -0.213 | 0.00715 | 0.009 | -29.743
-1.5 | -0.153 | 0.00701 | 0.009 | -21.849
-1 | -0.093 | 0.00701 | 0.009 | -13.314
-0.5 | -0.033 | 0.00694 | 0.008 | -4.759
0 | 0.027 | 0.00696 | 0.008 | 3.933
0.5 | 0.088 | 0.00697 | 0.008 | 12.601
1 | 0.148 | 0.00671 | 0.008 | 22.069
1.5 | 0.208 | 0.00674 | 0.008 | 30.931
2 | 0.269 | 0.00671 | 0.008 | 40.057
2.5 | 0.329 | 0.00679 | 0.008 | 48.452
3 | 0.389 | 0.00685 | 0.007 | 56.76
3.5 | 0.449 | 0.00687 | 0.007 | 65.324
4 | 0.508 | 0.007 | 0.007 | 72.568
4.5 | 0.567 | 0.00709 | 0.007 | 79.985
5 | 0.625 | 0.00732 | 0.007 | 85.444
5.5 | 0.682 | 0.00751 | 0.006 | 90.819
6 | 0.736 | 0.00786 | 0.006 | 93.588
6.5 | 0.787 | 0.00809 | 0.006 | 97.369
7 | 0.836 | 0.00853 | 0.006 | 97.985
7.5 | 0.877 | 0.00878 | 0.006 | 99.89
8 | 0.912 | 0.00921 | 0.005 | 98.969
8.5 | 0.939 | 0.00935 | 0.005 | 100.424
9 | 0.957 | 0.00995 | 0.005 | 96.188
9.5 | 0.964 | 0.01068 | 0.005 | 90.293
10 | 0.96 | 0.01165 | 0.004 | 82.404
10.5 | 0.926 | 0.01245 | 0.004 | 74.362
11 | 0.886 | 0.01454 | 0.004 | 60.932
11.5 | 0.829 | 0.01863 | 0.003 | 44.506
12 | 0.76 | 0.0253 | 0.003 | 30.059
12.5 | 0.675 | 0.03501 | 0.003 | 19.292
13 | 0.586 | 0.0466 | 0.002 | 12.584
13.5 | 0.489 | 0.06655 | 0.002 | 7.351
14 | 0.399 | 0.08095 | 0.002 | 4.929
14.5 | 0.307 | 0.09196 | 0.001 | 3.343

## 126. Re 14M Mach 0.25 (2)
BIGFOIL.COM POLAR EXPORT
AZ2007_8_1.3_mid
AZ2007_8_1.3_mid |  |  |  | Cl Max: | 1.6749 | at alpha= | 14.5 | deg
XFOIL ncrit=9 |  |  |  | L/D Max: | 135.804 | at alpha= | 6.5 | deg
Re: | 14000000 |  |  | Cd Min: | 0.20599 | at alpha= | -15.5 | deg
Mach: | 0.25 |  |  | Cl=0 at alpha= | -0.37542 | deg
|  |  |  | @ Cl=0.1, Cd= | 0.0049461
|  |  |  | @ Cl=0.4, Cd= | 0.0047977
|  |  |  | @ Cl=0.6, Cd= | 0.0048416
alpha (deg) | Cl | Cd | Cm | Cl/Cd
-15.5 | -0.8281 | 0.20599 | 0.0946 | -4.0201
-14 | -0.7864 | 0.18279 | 0.0833 | -4.3022
-13 | -0.8812 | 0.13205 | 0.0601 | -6.6732
-12.5 | -0.9441 | 0.10953 | 0.0475 | -8.6196
-12 | -0.9904 | 0.09211 | 0.0366 | -10.7524
-11.5 | -1.0351 | 0.07513 | 0.0235 | -13.7775
-11 | -1.0678 | 0.05483 | 0.0002 | -19.4747
-10.5 | -1.1459 | 0.02892 | -0.0064 | -39.6231
-10 | -1.1363 | 0.01768 | -0.0051 | -64.2704
-9.5 | -1.0912 | 0.01325 | -0.003 | -82.3547
-9 | -1.0366 | 0.01089 | -0.0013 | -95.1882
-8.5 | -0.9784 | 0.00942 | 0.0001 | -103.8641
-8 | -0.9183 | 0.0086 | 0.0013 | -106.7791
-7.5 | -0.8575 | 0.00809 | 0.0022 | -105.9951
-7 | -0.7967 | 0.00769 | 0.0029 | -103.6021
-6.5 | -0.736 | 0.00734 | 0.0036 | -100.2725
-6 | -0.6755 | 0.00702 | 0.0041 | -96.2251
-5 | -0.5549 | 0.00637 | 0.0049 | -87.1115
-4.5 | -0.4948 | 0.00605 | 0.0053 | -81.7851
-4 | -0.4346 | 0.00582 | 0.0055 | -74.6735
-3.5 | -0.3744 | 0.0057 | 0.0056 | -65.6842
-3 | -0.3143 | 0.00556 | 0.0056 | -56.5288
-2.5 | -0.2543 | 0.00544 | 0.0056 | -46.7463
-2 | -0.1945 | 0.00525 | 0.0056 | -37.0476
-1.5 | -0.1346 | 0.00513 | 0.0055 | -26.2378
-1 | -0.0748 | 0.00507 | 0.0053 | -14.7535
-0.5 | -0.0149 | 0.00503 | 0.0051 | -2.9622
0 | 0.0449 | 0.00502 | 0.0049 | 8.9442
1 | 0.1642 | 0.00486 | 0.0044 | 33.786
1.5 | 0.2239 | 0.00483 | 0.0041 | 46.3561
2 | 0.2835 | 0.0048 | 0.0039 | 59.0625
2.5 | 0.3431 | 0.00475 | 0.0036 | 72.2316
3 | 0.4028 | 0.0048 | 0.0033 | 83.9167
3.5 | 0.4622 | 0.00476 | 0.0031 | 97.1008
4 | 0.5213 | 0.00469 | 0.003 | 111.1514
4.5 | 0.5805 | 0.00481 | 0.0029 | 120.6861
5 | 0.636 | 0.0049 | 0.0037 | 129.7959
5.5 | 0.697 | 0.0052 | 0.0034 | 134.0385
6 | 0.7592 | 0.00563 | 0.0028 | 134.849
6.5 | 0.8189 | 0.00603 | 0.0028 | 135.8043
7 | 0.8785 | 0.00649 | 0.0029 | 135.3621
7.5 | 0.9383 | 0.00692 | 0.003 | 135.5925
8 | 0.9981 | 0.00737 | 0.0032 | 135.4274
8.5 | 1.0579 | 0.00783 | 0.0034 | 135.1086
9 | 1.1176 | 0.00835 | 0.0037 | 133.8443
9.5 | 1.1771 | 0.00898 | 0.0041 | 131.0802
10 | 1.2367 | 0.00956 | 0.0045 | 129.3619
10.5 | 1.296 | 0.01023 | 0.0051 | 126.6862
11 | 1.3545 | 0.01106 | 0.0057 | 122.4684
11.5 | 1.4121 | 0.01209 | 0.0066 | 116.799
12 | 1.4681 | 0.01339 | 0.0076 | 109.6415
12.5 | 1.5238 | 0.01462 | 0.0087 | 104.2271
13 | 1.5771 | 0.01612 | 0.01 | 97.835
13.5 | 1.6257 | 0.01811 | 0.0115 | 89.7681
14 | 1.663 | 0.0211 | 0.0135 | 78.8152
14.5 | 1.6749 | 0.02565 | 0.0159 | 65.2982
15 | 1.654 | 0.03298 | 0.0147 | 50.1516
15.5 | 1.6244 | 0.04411 | 0.0081 | 36.8261
16 | 1.5859 | 0.05762 | -0.0004 | 27.5234
16.5 | 1.5392 | 0.07245 | -0.0088 | 21.245
17 | 1.4874 | 0.08797 | -0.017 | 16.908
17.5 | 1.4312 | 0.10451 | -0.0257 | 13.6944
18 | 1.373 | 0.12198 | -0.0351 | 11.2559
18.5 | 1.3096 | 0.14135 | -0.0463 | 9.2649
19 | 1.2491 | 0.16182 | -0.0589 | 7.7191
19.5 | 1.1969 | 0.18243 | -0.0722 | 6.5609

## 127. Re 14M Mach 0.50 (1)
BIGFOIL.COM POLAR EXPORT
AZ2007_8_1.3_mid
AZ2007_8_1.3_mid |  |  |  | Cl Max: | 1.085 | at alpha= | 20 | deg
JavaFoil+Calcfoil stall+Eppler ext transition |  |  |  | L/D Max: | 90.602 | at alpha= | 5.5 | deg
Re: | 14000000 |  |  | Cd Min: | 0.00694 | at alpha= | 1.5 | deg
Mach: | 0.5 |  |  | Cl=0 at alpha= | -0.22794 | deg
|  |  |  | @ Cl=0.1, Cd= | 0.0071735
|  |  |  | @ Cl=0.4, Cd= | 0.0071091
|  |  |  | @ Cl=0.6, Cd= | 0.0075021
alpha (deg) | Cl | Cd | Cm | Cl/Cd
-20 | -1.058 | 0.16852 | 0.006 | -6.277
-19.5 | -1.031 | 0.1661 | 0.006 | -6.21
-19 | -1.008 | 0.15261 | 0.006 | -6.604
-18.5 | -0.983 | 0.14316 | 0.006 | -6.864
-18 | -0.956 | 0.13695 | 0.006 | -6.978
-17.5 | -0.929 | 0.13347 | 0.006 | -6.958
-17 | -0.902 | 0.12889 | 0.006 | -6.995
-16.5 | -0.875 | 0.12452 | 0.006 | -7.024
-16 | -0.85 | 0.11693 | 0.006 | -7.272
-15.5 | -0.826 | 0.10603 | 0.006 | -7.794
-15 | -0.799 | 0.10094 | 0.006 | -7.917
-14.5 | -0.771 | 0.09803 | 0.006 | -7.868
-14 | -0.743 | 0.09395 | 0.006 | -7.911
-13.5 | -0.717 | 0.08798 | 0.006 | -8.153
-13 | -0.689 | 0.09607 | 0.006 | -7.172
-12.5 | -0.664 | 0.08766 | 0.006 | -7.573
-12 | -0.637 | 0.08289 | 0.006 | -7.68
-11.5 | -0.609 | 0.0785 | 0.006 | -7.758
-11 | -0.583 | 0.07177 | 0.006 | -8.122
-10.5 | -0.558 | 0.06542 | 0.006 | -8.526
-10 | -0.527 | 0.07583 | 0.005 | -6.954
-9.5 | -0.501 | 0.06697 | 0.006 | -7.484
-9 | -0.476 | 0.05908 | 0.006 | -8.057
-8.5 | -0.452 | 0.05209 | 0.006 | -8.675
-8 | -0.433 | 0.04234 | 0.007 | -10.229
-7.5 | -0.487 | 0.0106 | 0.011 | -45.997
-7 | -0.368 | 0.04726 | 0.006 | -7.776
-6.5 | -0.421 | 0.01029 | 0.011 | -40.91
-6 | -0.387 | 0.00954 | 0.011 | -40.606
-5.5 | -0.354 | 0.00911 | 0.011 | -38.881
-5 | -0.321 | 0.0091 | 0.01 | -35.23
-4.5 | -0.453 | 0.00877 | 0.01 | -51.644
-4 | -0.455 | 0.00849 | 0.01 | -53.584
-3.5 | -0.416 | 0.00811 | 0.01 | -51.33
-3 | -0.363 | 0.00792 | 0.01 | -45.797
-2.5 | -0.302 | 0.00773 | 0.01 | -39.022
-2 | -0.237 | 0.0076 | 0.01 | -31.21
-1.5 | -0.171 | 0.00731 | 0.01 | -23.386
-1 | -0.104 | 0.00723 | 0.01 | -14.42
-0.5 | -0.037 | 0.00713 | 0.009 | -5.176
0 | 0.031 | 0.00717 | 0.009 | 4.266
0.5 | 0.098 | 0.00718 | 0.009 | 13.655
1 | 0.166 | 0.00696 | 0.009 | 23.789
1.5 | 0.233 | 0.00694 | 0.009 | 33.569
2 | 0.3 | 0.00702 | 0.009 | 42.77
2.5 | 0.367 | 0.00705 | 0.008 | 52.143
3 | 0.434 | 0.00717 | 0.008 | 60.563
3.5 | 0.501 | 0.00722 | 0.008 | 69.364
4 | 0.567 | 0.00736 | 0.008 | 77.001
4.5 | 0.632 | 0.00764 | 0.008 | 82.717
5 | 0.696 | 0.00789 | 0.007 | 88.118
5.5 | 0.755 | 0.00833 | 0.007 | 90.602
6 | 0.809 | 0.00897 | 0.007 | 90.136
6.5 | 0.853 | 0.00957 | 0.007 | 89.168
7 | 0.881 | 0.01021 | 0.006 | 86.277
7.5 | 0.858 | 0.01121 | 0.006 | 76.518
8 | 0.541 | 0.01195 | 0.006 | 45.252
8.5 | 0.565 | 0.01391 | 0.006 | 40.608
9 | 0.5 | 0.06007 | 0.003 | 8.318
9.5 | 0.605 | 0.02107 | 0.005 | 28.727
10 | 0.576 | 0.05105 | 0.004 | 11.29
10.5 | 0.581 | 0.07291 | 0.003 | 7.963
11 | 0.625 | 0.0603 | 0.003 | 10.362
11.5 | 0.64 | 0.07402 | 0.003 | 8.641
12 | 0.666 | 0.07969 | 0.002 | 8.364
12.5 | 0.686 | 0.0936 | 0.002 | 7.327
13 | 0.717 | 0.08658 | 0.002 | 8.284
13.5 | 0.751 | 0.08619 | 0.002 | 8.708
14 | 0.777 | 0.09249 | 0.002 | 8.398
14.5 | 0.794 | 0.10072 | 0.001 | 7.88
15 | 0.828 | 0.0996 | 0.001 | 8.312
15.5 | 0.859 | 0.10152 | 0.001 | 8.461
16 | 0.885 | 0.10822 | 0.001 | 8.174
16.5 | 0.899 | 0.13217 | 0.001 | 6.801
17 | 0.927 | 0.13469 | 0 | 6.882
17.5 | 0.955 | 0.13816 | 0 | 6.913
18 | 0.983 | 0.14346 | 0 | 6.85
18.5 | 1.004 | 0.16305 | 0 | 6.157
19 | 1.031 | 0.16708 | -0.001 | 6.17
19.5 | 1.058 | 0.17299 | -0.001 | 6.115
20 | 1.085 | 0.18313 | -0.001 | 5.925

## 128. Re 14M Mach 0.50 (2)
BIGFOIL.COM POLAR EXPORT
AZ2007_8_1.3_mid
AZ2007_8_1.3_mid |  |  |  | Cl Max: | 1.2216 | at alpha= | 8.5 | deg
XFOIL ncrit=9 |  |  |  | L/D Max: | 141.612 | at alpha= | 5.5 | deg
Re: | 14000000 |  |  | Cd Min: | 0.31023 | at alpha= | -20 | deg
Mach: | 0.5 |  |  | Cl=0 at alpha= | -0.39869 | deg
|  |  |  | @ Cl=0.1, Cd= | 0.0050468
|  |  |  | @ Cl=0.4, Cd= | 0.0048538
|  |  |  | @ Cl=0.6, Cd= | 0.004879
alpha (deg) | Cl | Cd | Cm | Cl/Cd
-20 | -1.0728 | 0.31023 | 0.1588 | -3.4581
-19.5 | -1.0495 | 0.29955 | 0.1528 | -3.5036
-19 | -1.0272 | 0.29167 | 0.1474 | -3.5218
-18.5 | -1.0046 | 0.2836 | 0.1421 | -3.5423
-18 | -0.9819 | 0.27543 | 0.1369 | -3.565
-17.5 | -0.9582 | 0.26649 | 0.1318 | -3.5956
-17 | -0.9355 | 0.25755 | 0.1265 | -3.6323
-16.5 | -0.9131 | 0.24864 | 0.1214 | -3.6724
-16 | -0.8914 | 0.23953 | 0.1163 | -3.7215
-15.5 | -0.8707 | 0.23033 | 0.1112 | -3.7802
-15 | -0.8502 | 0.22102 | 0.1062 | -3.8467
-14.5 | -0.8308 | 0.21139 | 0.1013 | -3.9302
-14 | -0.8121 | 0.20164 | 0.0964 | -4.0275
-13.5 | -0.7944 | 0.19203 | 0.0917 | -4.1369
-13 | -0.7767 | 0.1831 | 0.0875 | -4.2419
-12.5 | -0.7617 | 0.17382 | 0.0831 | -4.3821
-12 | -0.7445 | 0.16578 | 0.0793 | -4.4909
-11.5 | -0.7283 | 0.15783 | 0.0757 | -4.6145
-11 | -0.7185 | 0.14962 | 0.0731 | -4.8022
-10.5 | -0.7084 | 0.14026 | 0.0691 | -5.0506
-10 | -0.7009 | 0.13057 | 0.065 | -5.368
-9.5 | -0.6964 | 0.12063 | 0.0607 | -5.773
-9 | -0.6938 | 0.1107 | 0.0562 | -6.2674
-8.5 | -0.6959 | 0.10011 | 0.0511 | -6.9514
-8 | -0.6999 | 0.08967 | 0.0455 | -7.8053
-7.5 | -0.7058 | 0.07924 | 0.039 | -8.9071
-7 | -0.7137 | 0.06858 | 0.0293 | -10.4068
-6.5 | -0.7053 | 0.05409 | 0.0104 | -13.0394
-6 | -0.6917 | 0.03951 | -0.0004 | -17.507
-5.5 | -0.6719 | 0.02495 | -0.0047 | -26.9299
-5 | -0.6403 | 0.01218 | -0.0038 | -52.5698
-4.5 | -0.5775 | 0.00764 | -0.0009 | -75.589
-4 | -0.5054 | 0.00642 | 0.0013 | -78.7227
-3.5 | -0.4328 | 0.00598 | 0.0027 | -72.3746
-3 | -0.3611 | 0.00578 | 0.0037 | -62.474
-2.5 | -0.2904 | 0.00561 | 0.0043 | -51.7647
-2 | -0.2205 | 0.00544 | 0.0048 | -40.5331
-1.5 | -0.1515 | 0.00522 | 0.005 | -29.023
-1 | -0.0825 | 0.00515 | 0.0051 | -16.0194
-0.5 | -0.0139 | 0.00508 | 0.0051 | -2.7362
0 | 0.0547 | 0.00512 | 0.0049 | 10.6836
0.5 | 0.1228 | 0.00501 | 0.0048 | 24.511
1 | 0.1909 | 0.00493 | 0.0046 | 38.7221
1.5 | 0.2593 | 0.00493 | 0.0044 | 52.5963
2 | 0.3277 | 0.00488 | 0.0042 | 67.1516
2.5 | 0.3963 | 0.00485 | 0.0041 | 81.7113
3 | 0.4653 | 0.00492 | 0.0041 | 94.5732
3.5 | 0.5343 | 0.00486 | 0.0042 | 109.9383
4 | 0.6035 | 0.00488 | 0.0045 | 123.668
4.5 | 0.673 | 0.00504 | 0.0052 | 133.5317
5 | 0.7383 | 0.00528 | 0.0071 | 139.8295
5.5 | 0.8171 | 0.00577 | 0.0066 | 141.6118
6 | 0.8906 | 0.00637 | 0.0076 | 139.8116
6.5 | 0.9648 | 0.00694 | 0.009 | 139.0202
7 | 1.0409 | 0.0075 | 0.0109 | 138.7867
7.5 | 1.1187 | 0.00833 | 0.0133 | 134.2977
8 | 1.1913 | 0.01114 | 0.0168 | 106.939
8.5 | 1.2216 | 0.01914 | 0.0195 | 63.8245
9 | 1.2049 | 0.02903 | 0.0168 | 41.5053
9.5 | 1.1753 | 0.04183 | 0.0047 | 28.0971
10 | 1.1459 | 0.05605 | -0.0068 | 20.4442
10.5 | 1.1155 | 0.06933 | -0.0148 | 16.0897
11 | 1.0866 | 0.08183 | -0.0214 | 13.2787
11.5 | 1.0602 | 0.094 | -0.0276 | 11.2787
12 | 1.0366 | 0.10616 | -0.0339 | 9.7645
12.5 | 1.0175 | 0.11825 | -0.0401 | 8.6047
13 | 1.0022 | 0.13029 | -0.0463 | 7.6921
13.5 | 0.9899 | 0.14255 | -0.0528 | 6.9442

## 129. Re 16M Mach 0.00 (1)
BIGFOIL.COM POLAR EXPORT
AZ2007_8_1.3_mid
AZ2007_8_1.3_mid |  |  |  | Cl Max: | 1.013 | at alpha= | 11 | deg
JavaFoil+Calcfoil stall+Eppler ext transition |  |  |  | L/D Max: | 106.406 | at alpha= | 9 | deg
Re: | 16000000 |  |  | Cd Min: | 0.0066 | at alpha= | 1.5 | deg
Mach: | 0 |  |  | Cl=0 at alpha= | -0.22414 | deg
|  |  |  | @ Cl=0.1, Cd= | 0.0067983
|  |  |  | @ Cl=0.4, Cd= | 0.006814
|  |  |  | @ Cl=0.6, Cd= | 0.0071563
alpha (deg) | Cl | Cd | Cm | Cl/Cd
-14 | -0.418 | 0.08176 | 0.006 | -5.115
-13.5 | -0.439 | 0.0758 | 0.006 | -5.798
-13 | -0.459 | 0.0726 | 0.006 | -6.321
-12.5 | -0.481 | 0.06611 | 0.006 | -7.275
-12 | -0.509 | 0.05382 | 0.007 | -9.463
-11.5 | -0.528 | 0.05115 | 0.007 | -10.313
-11 | -0.561 | 0.03745 | 0.008 | -14.969
-10.5 | -0.637 | 0.01343 | 0.009 | -47.446
-10 | -0.674 | 0.01063 | 0.009 | -63.333
-9.5 | -0.683 | 0.01014 | 0.009 | -67.354
-9 | -0.688 | 0.00984 | 0.009 | -69.909
-8.5 | -0.687 | 0.00961 | 0.009 | -71.491
-8 | -0.681 | 0.00923 | 0.009 | -73.796
-7.5 | -0.669 | 0.00898 | 0.009 | -74.49
-7 | -0.651 | 0.00873 | 0.009 | -74.504
-6.5 | -0.626 | 0.0085 | 0.009 | -73.703
-6 | -0.596 | 0.00828 | 0.009 | -71.951
-5.5 | -0.56 | 0.00812 | 0.009 | -68.954
-5 | -0.519 | 0.00788 | 0.009 | -65.892
-4.5 | -0.474 | 0.00768 | 0.009 | -61.708
-4 | -0.425 | 0.00757 | 0.009 | -56.153
-3.5 | -0.373 | 0.00747 | 0.009 | -49.957
-3 | -0.319 | 0.00732 | 0.009 | -43.603
-2.5 | -0.263 | 0.00726 | 0.009 | -36.274
-2 | -0.206 | 0.00699 | 0.009 | -29.506
-1.5 | -0.148 | 0.00696 | 0.008 | -21.322
-1 | -0.09 | 0.00687 | 0.008 | -13.152
-0.5 | -0.032 | 0.00684 | 0.008 | -4.675
0 | 0.026 | 0.00685 | 0.008 | 3.87
0.5 | 0.085 | 0.00685 | 0.008 | 12.401
1 | 0.143 | 0.00665 | 0.008 | 21.57
1.5 | 0.202 | 0.0066 | 0.008 | 30.59
2 | 0.26 | 0.00666 | 0.007 | 39.076
2.5 | 0.318 | 0.00665 | 0.007 | 47.894
3 | 0.377 | 0.00681 | 0.007 | 55.336
3.5 | 0.435 | 0.00682 | 0.007 | 63.707
4 | 0.492 | 0.00688 | 0.007 | 71.525
4.5 | 0.549 | 0.00704 | 0.007 | 78.021
5 | 0.606 | 0.00717 | 0.006 | 84.543
5.5 | 0.661 | 0.0074 | 0.006 | 89.335
6 | 0.714 | 0.0076 | 0.006 | 93.98
6.5 | 0.766 | 0.00792 | 0.006 | 96.745
7 | 0.815 | 0.00823 | 0.006 | 99.002
7.5 | 0.859 | 0.00852 | 0.005 | 100.857
8 | 0.898 | 0.00879 | 0.005 | 102.19
8.5 | 0.933 | 0.00902 | 0.005 | 103.395
9 | 0.962 | 0.00904 | 0.005 | 106.406
9.5 | 0.985 | 0.00958 | 0.004 | 102.805
10 | 1.001 | 0.01013 | 0.004 | 98.839
10.5 | 1.01 | 0.01089 | 0.004 | 92.741
11 | 1.013 | 0.01176 | 0.004 | 86.178
11.5 | 0.99 | 0.0126 | 0.003 | 78.567
12 | 0.969 | 0.01451 | 0.003 | 66.761
12.5 | 0.938 | 0.01684 | 0.003 | 55.726
13 | 0.896 | 0.02135 | 0.003 | 41.981
13.5 | 0.851 | 0.02764 | 0.002 | 30.786
14 | 0.801 | 0.03684 | 0.002 | 21.741
14.5 | 0.751 | 0.04829 | 0.002 | 15.548
15 | 0.71 | 0.05542 | 0.001 | 12.808
15.5 | 0.666 | 0.0661 | 0.001 | 10.073
16 | 0.625 | 0.07632 | 0.001 | 8.186

## 130. Re 16M Mach 0.00 (2)
BIGFOIL.COM POLAR EXPORT
AZ2007_8_1.3_mid
AZ2007_8_1.3_mid |  |  |  | Cl Max: | 1.9094 | at alpha= | 18.5 | deg
XFOIL ncrit=9 |  |  |  | L/D Max: | 139.079 | at alpha= | 8 | deg
Re: | 16000000 |  |  | Cd Min: | 0.05146 | at alpha= | 20 | deg
Mach: | 0 |  |  | Cl=0 at alpha= | -0.36742 | deg
|  |  |  | @ Cl=0.1, Cd= | 0.0048599
|  |  |  | @ Cl=0.4, Cd= | 0.0047731
|  |  |  | @ Cl=0.6, Cd= | 0.0049209
alpha (deg) | Cl | Cd | Cm | Cl/Cd
-18 | -1.6936 | 0.03923 | -0.0149 | -43.171
-17.5 | -1.7277 | 0.03303 | -0.0119 | -52.307
-17 | -1.7182 | 0.02912 | -0.0092 | -59.0041
-16.5 | -1.6941 | 0.02609 | -0.007 | -64.9329
-16 | -1.6608 | 0.02377 | -0.0054 | -69.8696
-15.5 | -1.6242 | 0.02154 | -0.0038 | -75.4039
-15 | -1.5834 | 0.01969 | -0.0026 | -80.4165
-14.5 | -1.5399 | 0.01804 | -0.0014 | -85.3603
-14 | -1.4942 | 0.01658 | -0.0005 | -90.1206
-13.5 | -1.4467 | 0.01528 | 0.0004 | -94.6793
-13 | -1.3978 | 0.01413 | 0.0011 | -98.9243
-12.5 | -1.3478 | 0.01307 | 0.0018 | -103.1217
-12 | -1.2966 | 0.01213 | 0.0024 | -106.892
-11.5 | -1.2473 | 0.01142 | 0.0035 | -109.2207
-11 | -1.1957 | 0.0108 | 0.0042 | -110.713
-10.5 | -1.1427 | 0.01016 | 0.0047 | -112.4705
-10 | -1.0891 | 0.00952 | 0.0051 | -114.4013
-9.5 | -1.0358 | 0.00863 | 0.0055 | -120.0232
-9 | -0.9807 | 0.00823 | 0.0057 | -119.1616
-8.5 | -0.9253 | 0.00789 | 0.0059 | -117.275
-8 | -0.8697 | 0.00756 | 0.006 | -115.0397
-7.5 | -0.8138 | 0.00727 | 0.0061 | -111.9395
-7 | -0.7576 | 0.007 | 0.0062 | -108.2286
-6.5 | -0.7013 | 0.00674 | 0.0063 | -104.0504
-6 | -0.6448 | 0.0065 | 0.0063 | -99.2
-5.5 | -0.5881 | 0.00627 | 0.0063 | -93.7959
-4.5 | -0.4744 | 0.0058 | 0.0063 | -81.7931
-4 | -0.4172 | 0.00567 | 0.0062 | -73.5802
-3.5 | -0.3599 | 0.00556 | 0.0061 | -64.7302
-3 | -0.3025 | 0.00545 | 0.006 | -55.5046
-2.5 | -0.2452 | 0.00533 | 0.0059 | -46.0038
-2 | -0.1879 | 0.00516 | 0.0057 | -36.4147
-1.5 | -0.1304 | 0.00507 | 0.0056 | -25.7199
-1 | -0.0728 | 0.00502 | 0.0054 | -14.502
-0.5 | -0.0153 | 0.00498 | 0.0051 | -3.0723
0 | 0.0424 | 0.00497 | 0.0049 | 8.5312
0.5 | 0.0998 | 0.00486 | 0.0047 | 20.535
1 | 0.1573 | 0.00483 | 0.0044 | 32.5673
1.5 | 0.2147 | 0.00479 | 0.0041 | 44.8225
2 | 0.2722 | 0.00478 | 0.0038 | 56.9456
2.5 | 0.3295 | 0.00476 | 0.0035 | 69.2227
3 | 0.3868 | 0.00478 | 0.0032 | 80.9205
4 | 0.5007 | 0.00472 | 0.0026 | 106.0805
4.5 | 0.5574 | 0.0048 | 0.0024 | 116.125
5 | 0.6138 | 0.00496 | 0.0022 | 123.75
5.5 | 0.6659 | 0.005 | 0.0031 | 133.18
6 | 0.7254 | 0.00537 | 0.0022 | 135.0838
6.5 | 0.7829 | 0.00571 | 0.0017 | 137.1103
7 | 0.8392 | 0.0061 | 0.0014 | 137.5738
7.5 | 0.8953 | 0.00648 | 0.0012 | 138.1636
8 | 0.9513 | 0.00684 | 0.001 | 139.0789
8.5 | 1.0069 | 0.00725 | 0.0008 | 138.8828
9 | 1.0624 | 0.00764 | 0.0005 | 139.0576
9.5 | 1.1176 | 0.00806 | 0.0003 | 138.66
10 | 1.1722 | 0.0086 | 0.0002 | 136.3023
10.5 | 1.2266 | 0.00907 | 0 | 135.237
11 | 1.2806 | 0.00957 | -0.0002 | 133.814
11.5 | 1.3341 | 0.0101 | -0.0003 | 132.0891
12 | 1.3869 | 0.01074 | -0.0004 | 129.1341
12.5 | 1.4383 | 0.01158 | -0.0003 | 124.2055
13.5 | 1.5401 | 0.0131 | -0.0003 | 117.5649
14 | 1.5899 | 0.0139 | -0.0002 | 114.3813
14.5 | 1.6386 | 0.01476 | 0 | 111.0163
15 | 1.6859 | 0.0157 | 0.0003 | 107.3822
15.5 | 1.7317 | 0.01673 | 0.0007 | 103.5087
16 | 1.7756 | 0.01785 | 0.0012 | 99.4734
16.5 | 1.8169 | 0.0191 | 0.0019 | 95.1257
17 | 1.8548 | 0.02052 | 0.0028 | 90.3899
17.5 | 1.8875 | 0.02217 | 0.004 | 85.1376
18 | 1.9031 | 0.02446 | 0.0063 | 77.8046
18.5 | 1.9094 | 0.02803 | 0.0074 | 68.1199
19 | 1.9091 | 0.03318 | 0.0065 | 57.5377
19.5 | 1.8968 | 0.04055 | 0.0038 | 46.7768
20 | 1.8632 | 0.05146 | -0.0012 | 36.2068

## 131. Re 16M Mach 0.10 (1)
BIGFOIL.COM POLAR EXPORT
AZ2007_8_1.3_mid
AZ2007_8_1.3_mid |  |  |  | Cl Max: | 1.004 | at alpha= | 10.5 | deg
JavaFoil+Calcfoil stall+Eppler ext transition |  |  |  | L/D Max: | 105.256 | at alpha= | 9 | deg
Re: | 16000000 |  |  | Cd Min: | 0.0066 | at alpha= | 1.5 | deg
Mach: | 0.1 |  |  | Cl=0 at alpha= | -0.22881 | deg
|  |  |  | @ Cl=0.1, Cd= | 0.0068091
|  |  |  | @ Cl=0.4, Cd= | 0.0068175
|  |  |  | @ Cl=0.6, Cd= | 0.0071695
alpha (deg) | Cl | Cd | Cm | Cl/Cd
-13.5 | -0.396 | 0.07826 | 0.006 | -5.056
-13 | -0.418 | 0.07463 | 0.006 | -5.602
-12.5 | -0.442 | 0.06899 | 0.006 | -6.405
-12 | -0.471 | 0.05843 | 0.007 | -8.054
-11.5 | -0.492 | 0.05545 | 0.007 | -8.872
-11 | -0.521 | 0.04525 | 0.007 | -11.522
-10.5 | -0.576 | 0.02337 | 0.008 | -24.653
-10 | -0.65 | 0.01083 | 0.01 | -60.029
-9.5 | -0.664 | 0.01025 | 0.01 | -64.723
-9 | -0.672 | 0.00994 | 0.009 | -67.687
-8.5 | -0.676 | 0.00959 | 0.009 | -70.463
-8 | -0.673 | 0.0093 | 0.009 | -72.335
-7.5 | -0.663 | 0.00902 | 0.009 | -73.51
-7 | -0.647 | 0.00879 | 0.009 | -73.663
-6.5 | -0.625 | 0.00854 | 0.009 | -73.131
-6 | -0.595 | 0.00832 | 0.009 | -71.542
-5.5 | -0.561 | 0.00816 | 0.009 | -68.681
-5 | -0.52 | 0.00792 | 0.009 | -65.723
-4.5 | -0.475 | 0.00771 | 0.009 | -61.707
-4 | -0.427 | 0.00758 | 0.009 | -56.279
-3.5 | -0.375 | 0.0075 | 0.009 | -50.017
-3 | -0.321 | 0.00736 | 0.009 | -43.57
-2.5 | -0.265 | 0.00727 | 0.009 | -36.373
-2 | -0.207 | 0.00699 | 0.009 | -29.616
-1.5 | -0.149 | 0.00698 | 0.008 | -21.364
-1 | -0.091 | 0.00688 | 0.008 | -13.2
-0.5 | -0.032 | 0.00685 | 0.008 | -4.693
0 | 0.027 | 0.00686 | 0.008 | 3.885
0.5 | 0.085 | 0.00686 | 0.008 | 12.45
1 | 0.144 | 0.00666 | 0.008 | 21.662
1.5 | 0.203 | 0.0066 | 0.008 | 30.72
2 | 0.261 | 0.00667 | 0.007 | 39.226
2.5 | 0.32 | 0.00666 | 0.007 | 48.079
3 | 0.378 | 0.00681 | 0.007 | 55.552
3.5 | 0.437 | 0.00683 | 0.007 | 63.935
4 | 0.495 | 0.0069 | 0.007 | 71.738
4.5 | 0.552 | 0.00706 | 0.007 | 78.259
5 | 0.609 | 0.00719 | 0.006 | 84.752
5.5 | 0.664 | 0.00742 | 0.006 | 89.508
6 | 0.718 | 0.00762 | 0.006 | 94.168
6.5 | 0.769 | 0.00794 | 0.006 | 96.847
7 | 0.818 | 0.0083 | 0.006 | 98.582
7.5 | 0.862 | 0.00856 | 0.005 | 100.635
8 | 0.901 | 0.00887 | 0.005 | 101.543
8.5 | 0.935 | 0.00908 | 0.005 | 102.977
9 | 0.962 | 0.00914 | 0.005 | 105.256
9.5 | 0.983 | 0.00966 | 0.005 | 101.816
10 | 0.997 | 0.01029 | 0.004 | 96.853
10.5 | 1.004 | 0.01104 | 0.004 | 90.887
11 | 0.992 | 0.01054 | 0.004 | 94.129
11.5 | 0.973 | 0.01306 | 0.003 | 74.559
12 | 0.947 | 0.01528 | 0.003 | 62.004
12.5 | 0.91 | 0.01816 | 0.003 | 50.125
13 | 0.864 | 0.02335 | 0.003 | 36.98
13.5 | 0.81 | 0.03173 | 0.002 | 25.519
14 | 0.758 | 0.04116 | 0.002 | 18.406
14.5 | 0.704 | 0.05369 | 0.002 | 13.105
15 | 0.659 | 0.06152 | 0.001 | 10.711
15.5 | 0.613 | 0.07216 | 0.001 | 8.492

## 132. Re 16M Mach 0.10 (2)
BIGFOIL.COM POLAR EXPORT
AZ2007_8_1.3_mid
AZ2007_8_1.3_mid |  |  |  | Cl Max: | 1.8756 | at alpha= | 18 | deg
XFOIL ncrit=9 |  |  |  | L/D Max: | 139.1 | at alpha= | 8 | deg
Re: | 16000000 |  |  | Cd Min: | 0.077 | at alpha= | 20 | deg
Mach: | 0.1 |  |  | Cl=0 at alpha= | -0.36874 | deg
|  |  |  | @ Cl=0.1, Cd= | 0.0048709
|  |  |  | @ Cl=0.4, Cd= | 0.0047937
|  |  |  | @ Cl=0.6, Cd= | 0.0049099
alpha (deg) | Cl | Cd | Cm | Cl/Cd
-9 | -0.9897 | 0.00838 | 0.0049 | -118.1026
-8.5 | -0.9335 | 0.00799 | 0.0052 | -116.8335
-8 | -0.8771 | 0.00765 | 0.0054 | -114.6536
-7.5 | -0.8204 | 0.00734 | 0.0056 | -111.7711
-7 | -0.7636 | 0.00706 | 0.0058 | -108.1586
-6.5 | -0.7067 | 0.00679 | 0.0059 | -104.0795
-6 | -0.6495 | 0.00654 | 0.006 | -99.3119
-5.5 | -0.5923 | 0.0063 | 0.0061 | -94.0159
-5 | -0.5349 | 0.0061 | 0.0061 | -87.6885
-4.5 | -0.4775 | 0.00582 | 0.0062 | -82.0447
-4 | -0.4199 | 0.00568 | 0.0061 | -73.9261
-3.5 | -0.3621 | 0.00558 | 0.006 | -64.8925
-3 | -0.3044 | 0.00546 | 0.0059 | -55.7509
-2.5 | -0.2466 | 0.00533 | 0.0058 | -46.2664
-2 | -0.1889 | 0.00516 | 0.0057 | -36.6085
-1.5 | -0.1311 | 0.00507 | 0.0056 | -25.858
-1 | -0.0731 | 0.00502 | 0.0054 | -14.5618
-0.5 | -0.0152 | 0.00498 | 0.0051 | -3.0522
0 | 0.0427 | 0.00497 | 0.0049 | 8.5915
0.5 | 0.1005 | 0.00487 | 0.0047 | 20.6366
1 | 0.1583 | 0.00483 | 0.0044 | 32.7743
1.5 | 0.2161 | 0.00479 | 0.0041 | 45.1148
2 | 0.2739 | 0.00478 | 0.0038 | 57.3013
2.5 | 0.3316 | 0.00477 | 0.0035 | 69.5178
3 | 0.3893 | 0.00479 | 0.0032 | 81.2735
3.5 | 0.4468 | 0.00481 | 0.0029 | 92.8898
4 | 0.5039 | 0.00472 | 0.0027 | 106.7585
4.5 | 0.561 | 0.0048 | 0.0024 | 116.875
5 | 0.6178 | 0.00496 | 0.0023 | 124.5565
5.5 | 0.6703 | 0.00502 | 0.0032 | 133.5259
6 | 0.7305 | 0.00539 | 0.0023 | 135.5288
6.5 | 0.7884 | 0.00573 | 0.0018 | 137.5916
7 | 0.8452 | 0.00615 | 0.0016 | 137.4309
7.5 | 0.9019 | 0.00653 | 0.0015 | 138.1164
8 | 0.9584 | 0.00689 | 0.0013 | 139.1001
8.5 | 1.0147 | 0.00732 | 0.0011 | 138.6202
9 | 1.0708 | 0.0077 | 0.001 | 139.0649
9.5 | 1.1265 | 0.00817 | 0.0009 | 137.8825
10 | 1.1819 | 0.00871 | 0.0008 | 135.6946
10.5 | 1.2371 | 0.00919 | 0.0007 | 134.6137
11 | 1.2919 | 0.00971 | 0.0006 | 133.0484
11.5 | 1.3461 | 0.0103 | 0.0006 | 130.6893
12 | 1.3993 | 0.01106 | 0.0007 | 126.519
13.5 | 1.555 | 0.01351 | 0.0012 | 115.0999
14 | 1.6054 | 0.01438 | 0.0015 | 111.6412
14.5 | 1.6546 | 0.01533 | 0.0019 | 107.9322
15 | 1.7021 | 0.01639 | 0.0024 | 103.8499
15.5 | 1.7478 | 0.01757 | 0.003 | 99.4764
16 | 1.7908 | 0.01888 | 0.0039 | 94.8517
16.5 | 1.8299 | 0.02042 | 0.0049 | 89.6131
17 | 1.8627 | 0.02229 | 0.0063 | 83.5666
17.5 | 1.8747 | 0.02505 | 0.0088 | 74.8383
18 | 1.8756 | 0.02947 | 0.0094 | 63.6444
18.5 | 1.8701 | 0.03572 | 0.0076 | 52.3544
19 | 1.8459 | 0.04517 | 0.0034 | 40.8656
19.5 | 1.7979 | 0.05869 | -0.0034 | 30.6338
20 | 1.7232 | 0.077 | -0.0129 | 22.3792

## 133. Re 16M Mach 0.25 (1)
BIGFOIL.COM POLAR EXPORT
AZ2007_8_1.3_mid
AZ2007_8_1.3_mid |  |  |  | Cl Max: | 0.964 | at alpha= | 9.5 | deg
JavaFoil+Calcfoil stall+Eppler ext transition |  |  |  | L/D Max: | 99.491 | at alpha= | 8 | deg
Re: | 16000000 |  |  | Cd Min: | 0.00666 | at alpha= | 1.5 | deg
Mach: | 0.25 |  |  | Cl=0 at alpha= | -0.225 | deg
|  |  |  | @ Cl=0.1, Cd= | 0.006868
|  |  |  | @ Cl=0.4, Cd= | 0.08986
|  |  |  | @ Cl=0.6, Cd= | 0.08986
alpha (deg) | Cl | Cd | Cm | Cl/Cd
-12 | -0.068 | 0.0714 | 0.006 | -0.948
-11.5 | -0.185 | 0.06709 | 0.006 | -2.756
-11 | -0.252 | 0.06167 | 0.006 | -4.086
-10.5 | -0.311 | 0.05506 | 0.007 | -5.65
-10 | -0.371 | 0.04289 | 0.007 | -8.65
-9.5 | -0.471 | 0.01349 | 0.009 | -34.946
-9 | -0.536 | 0.01054 | 0.01 | -50.839
-8.5 | -0.572 | 0.0101 | 0.01 | -56.634
-8 | -0.597 | 0.00973 | 0.01 | -61.38
-7.5 | -0.612 | 0.0094 | 0.01 | -65.052
-7 | -0.615 | 0.00907 | 0.01 | -67.775
-6.5 | -0.607 | 0.00881 | 0.01 | -68.919
-6 | -0.589 | 0.00855 | 0.009 | -68.872
-5.5 | -0.561 | 0.00837 | 0.009 | -67.059
-5 | -0.526 | 0.00811 | 0.009 | -64.807
-4.5 | -0.483 | 0.00792 | 0.009 | -61.002
-4 | -0.436 | 0.0077 | 0.009 | -56.613
-3.5 | -0.384 | 0.00759 | 0.009 | -50.543
-3 | -0.329 | 0.00744 | 0.009 | -44.232
-2.5 | -0.272 | 0.00734 | 0.009 | -36.992
-2 | -0.213 | 0.00706 | 0.009 | -30.137
-1.5 | -0.153 | 0.00703 | 0.009 | -21.795
-1 | -0.093 | 0.00692 | 0.009 | -13.481
-0.5 | -0.033 | 0.00689 | 0.008 | -4.789
0 | 0.027 | 0.00689 | 0.008 | 3.97
0.5 | 0.088 | 0.00691 | 0.008 | 12.707
1 | 0.148 | 0.0067 | 0.008 | 22.111
1.5 | 0.208 | 0.00666 | 0.008 | 31.32
2 | 0.269 | 0.00673 | 0.008 | 39.938
2.5 | 0.329 | 0.0067 | 0.008 | 49.059
3 | 0.389 | 0.00689 | 0.007 | 56.434
3.5 | 0.449 | 0.00691 | 0.007 | 64.917
4 | 0.508 | 0.00699 | 0.007 | 72.686
4.5 | 0.567 | 0.00716 | 0.007 | 79.202
5 | 0.625 | 0.00727 | 0.007 | 86.044
5.5 | 0.682 | 0.00755 | 0.006 | 90.287
6 | 0.736 | 0.00779 | 0.006 | 94.489
6.5 | 0.787 | 0.00817 | 0.006 | 96.37
7 | 0.836 | 0.00852 | 0.006 | 98.067
7.5 | 0.877 | 0.00886 | 0.006 | 98.982
8 | 0.912 | 0.00917 | 0.005 | 99.491
8.5 | 0.939 | 0.00957 | 0.005 | 98.132
9 | 0.957 | 0.00975 | 0.005 | 98.157
9.5 | 0.964 | 0.01043 | 0.005 | 92.387
10 | 0.96 | 0.01137 | 0.004 | 84.407
10.5 | 0.928 | 0.01207 | 0.004 | 76.897
11 | 0.888 | 0.01407 | 0.004 | 63.123
11.5 | 0.83 | 0.0183 | 0.003 | 45.318
12 | 0.763 | 0.0243 | 0.003 | 31.382
12.5 | 0.678 | 0.03355 | 0.003 | 20.205
13 | 0.588 | 0.04484 | 0.002 | 13.124
13.5 | 0.492 | 0.06293 | 0.002 | 7.822
14 | 0.401 | 0.07826 | 0.002 | 5.118
14.5 | 0.308 | 0.08986 | 0.001 | 3.43

## 134. Re 16M Mach 0.25 (2)
BIGFOIL.COM POLAR EXPORT
AZ2007_8_1.3_mid
AZ2007_8_1.3_mid |  |  |  | Cl Max: | 1.6959 | at alpha= | 14.5 | deg
XFOIL ncrit=9 |  |  |  | L/D Max: | 138.861 | at alpha= | 7.5 | deg
Re: | 16000000 |  |  | Cd Min: | 0.19859 | at alpha= | -15 | deg
Mach: | 0.25 |  |  | Cl=0 at alpha= | -0.37396 | deg
|  |  |  | @ Cl=0.1, Cd= | 0.0048881
|  |  |  | @ Cl=0.4, Cd= | 0.0048185
|  |  |  | @ Cl=0.6, Cd= | 0.004891
alpha (deg) | Cl | Cd | Cm | Cl/Cd
-15 | -0.8131 | 0.19859 | 0.0909 | -4.0944
-14 | -0.7875 | 0.18253 | 0.0833 | -4.3144
-13.5 | -0.7736 | 0.17524 | 0.0798 | -4.4145
-13 | -0.759 | 0.16869 | 0.0767 | -4.4994
-12.5 | -0.9062 | 0.11754 | 0.0528 | -7.7097
-12 | -0.9508 | 0.09986 | 0.0425 | -9.5213
-11.5 | -0.9876 | 0.08443 | 0.0322 | -11.6973
-11 | -1.0226 | 0.06701 | 0.0125 | -15.2604
-10.5 | -1.0836 | 0.04203 | -0.0038 | -25.7816
-10 | -1.1307 | 0.01907 | -0.0051 | -59.2921
-9.5 | -1.0894 | 0.01382 | -0.0031 | -78.8278
-9 | -1.0365 | 0.01103 | -0.0013 | -93.971
-8.5 | -0.9792 | 0.0093 | 0.0002 | -105.2903
-8 | -0.9194 | 0.00833 | 0.0014 | -110.3721
-7.5 | -0.8585 | 0.00784 | 0.0023 | -109.5026
-7 | -0.7976 | 0.00745 | 0.003 | -107.0604
-6.5 | -0.7369 | 0.00711 | 0.0037 | -103.6428
-6 | -0.6762 | 0.00681 | 0.0042 | -99.2952
-5.5 | -0.6158 | 0.00652 | 0.0046 | -94.4479
-5 | -0.5554 | 0.00625 | 0.005 | -88.864
-4.5 | -0.4952 | 0.00597 | 0.0053 | -82.9481
-4 | -0.435 | 0.00573 | 0.0055 | -75.9162
-3.5 | -0.3747 | 0.00562 | 0.0056 | -66.6726
-3 | -0.3146 | 0.00549 | 0.0056 | -57.3042
-2.5 | -0.2546 | 0.00537 | 0.0056 | -47.4115
-2 | -0.1947 | 0.00519 | 0.0056 | -37.5145
-1.5 | -0.1349 | 0.00509 | 0.0055 | -26.5029
-1 | -0.0749 | 0.00504 | 0.0053 | -14.8611
-0.5 | -0.0151 | 0.00498 | 0.0051 | -3.0321
0 | 0.0448 | 0.00499 | 0.0049 | 8.978
0.5 | 0.1044 | 0.00488 | 0.0047 | 21.3934
1 | 0.1641 | 0.00484 | 0.0044 | 33.905
1.5 | 0.2239 | 0.0048 | 0.0042 | 46.6458
2 | 0.2835 | 0.00478 | 0.0039 | 59.3096
2.5 | 0.3432 | 0.00479 | 0.0036 | 71.6493
3 | 0.4029 | 0.00482 | 0.0034 | 83.5892
3.5 | 0.4625 | 0.00482 | 0.0031 | 95.9544
4 | 0.5218 | 0.00476 | 0.0029 | 109.6218
4.5 | 0.5812 | 0.00484 | 0.0028 | 120.0826
5 | 0.6402 | 0.005 | 0.0028 | 128.04
5.5 | 0.6949 | 0.00514 | 0.0039 | 135.1946
6 | 0.759 | 0.00551 | 0.0029 | 137.7495
6.5 | 0.819 | 0.00593 | 0.0028 | 138.1113
7 | 0.8788 | 0.00635 | 0.0029 | 138.3937
7.5 | 0.9387 | 0.00676 | 0.003 | 138.8609
8 | 0.9985 | 0.00721 | 0.0032 | 138.4882
8.5 | 1.0585 | 0.00764 | 0.0034 | 138.5471
9 | 1.1182 | 0.00817 | 0.0037 | 136.8666
9.5 | 1.178 | 0.00874 | 0.0041 | 134.7826
10 | 1.2377 | 0.0093 | 0.0045 | 133.086
10.5 | 1.2971 | 0.00996 | 0.005 | 130.2309
11 | 1.3558 | 0.0108 | 0.0057 | 125.537
11.5 | 1.4135 | 0.01184 | 0.0065 | 119.3834
12 | 1.4709 | 0.01288 | 0.0075 | 114.2003
12.5 | 1.5274 | 0.01402 | 0.0085 | 108.9444
13 | 1.582 | 0.0154 | 0.0098 | 102.7273
13.5 | 1.6327 | 0.0172 | 0.0113 | 94.9244
14 | 1.6744 | 0.01985 | 0.0132 | 84.3526
14.5 | 1.6959 | 0.02398 | 0.0156 | 70.7214
15 | 1.6791 | 0.03031 | 0.0163 | 55.3976
15.5 | 1.6518 | 0.0405 | 0.0108 | 40.7852
16 | 1.6157 | 0.05337 | 0.0027 | 30.2736
16.5 | 1.5719 | 0.06769 | -0.0056 | 23.222
17 | 1.5231 | 0.08271 | -0.0136 | 18.4149
17.5 | 1.4703 | 0.09849 | -0.0219 | 14.9284
18 | 1.415 | 0.11515 | -0.0308 | 12.2883
18.5 | 1.3557 | 0.13317 | -0.0409 | 10.1802
19 | 1.2921 | 0.15322 | -0.053 | 8.433
19.5 | 1.2365 | 0.17347 | -0.066 | 7.128

## 135. Re 16M Mach 0.50 (1)
BIGFOIL.COM POLAR EXPORT
AZ2007_8_1.3_mid
AZ2007_8_1.3_mid |  |  |  | Cl Max: | 1.085 | at alpha= | 20 | deg
JavaFoil+Calcfoil stall+Eppler ext transition |  |  |  | L/D Max: | 91.656 | at alpha= | 6 | deg
Re: | 16000000 |  |  | Cd Min: | 0.00685 | at alpha= | 1.5 | deg
Mach: | 0.5 |  |  | Cl=0 at alpha= | -0.22794 | deg
|  |  |  | @ Cl=0.1, Cd= | 0.0071423
|  |  |  | @ Cl=0.4, Cd= | 0.0071037
|  |  |  | @ Cl=0.6, Cd= | 0.0075263
alpha (deg) | Cl | Cd | Cm | Cl/Cd
-20 | -1.058 | 0.17874 | 0.006 | -5.917
-19.5 | -1.031 | 0.17446 | 0.006 | -5.912
-19 | -1.007 | 0.15962 | 0.006 | -6.31
-18.5 | -0.982 | 0.14964 | 0.006 | -6.56
-18 | -0.955 | 0.14421 | 0.006 | -6.621
-17.5 | -0.928 | 0.14196 | 0.006 | -6.535
-17 | -0.901 | 0.13781 | 0.006 | -6.537
-16.5 | -0.874 | 0.13261 | 0.006 | -6.592
-16 | -0.85 | 0.12031 | 0.006 | -7.065
-15.5 | -0.827 | 0.10477 | 0.006 | -7.894
-15 | -0.8 | 0.09957 | 0.006 | -8.036
-14.5 | -0.772 | 0.09611 | 0.006 | -8.033
-14 | -0.744 | 0.09282 | 0.006 | -8.013
-13.5 | -0.718 | 0.08639 | 0.006 | -8.314
-13 | -0.689 | 0.09515 | 0.006 | -7.243
-12.5 | -0.664 | 0.08651 | 0.006 | -7.677
-12 | -0.637 | 0.0821 | 0.006 | -7.759
-11.5 | -0.609 | 0.07776 | 0.006 | -7.836
-11 | -0.584 | 0.07114 | 0.006 | -8.204
-10.5 | -0.559 | 0.06444 | 0.006 | -8.67
-10 | -0.527 | 0.07416 | 0.005 | -7.111
-9.5 | -0.501 | 0.0667 | 0.006 | -7.518
-9 | -0.476 | 0.05851 | 0.006 | -8.141
-8.5 | -0.452 | 0.05162 | 0.007 | -8.764
-8 | -0.436 | 0.03998 | 0.008 | -10.915
-7.5 | -0.487 | 0.01037 | 0.011 | -46.987
-7 | -0.368 | 0.04668 | 0.006 | -7.881
-6.5 | -0.421 | 0.00998 | 0.011 | -42.152
-6 | -0.387 | 0.00942 | 0.011 | -41.127
-5.5 | -0.354 | 0.00902 | 0.011 | -39.244
-5 | -0.321 | 0.00895 | 0.01 | -35.812
-4.5 | -0.453 | 0.00866 | 0.01 | -52.296
-4 | -0.455 | 0.00836 | 0.01 | -54.385
-3.5 | -0.416 | 0.00806 | 0.01 | -51.624
-3 | -0.363 | 0.00781 | 0.01 | -46.392
-2.5 | -0.302 | 0.00766 | 0.01 | -39.381
-2 | -0.237 | 0.00751 | 0.01 | -31.579
-1.5 | -0.171 | 0.00726 | 0.01 | -23.558
-1 | -0.104 | 0.00714 | 0.01 | -14.598
-0.5 | -0.037 | 0.0071 | 0.009 | -5.198
0 | 0.031 | 0.0071 | 0.009 | 4.308
0.5 | 0.098 | 0.00715 | 0.009 | 13.718
1 | 0.166 | 0.00689 | 0.009 | 24.037
1.5 | 0.233 | 0.00685 | 0.009 | 34.02
2 | 0.3 | 0.00697 | 0.009 | 43.055
2.5 | 0.367 | 0.00702 | 0.008 | 52.35
3 | 0.434 | 0.00719 | 0.008 | 60.421
3.5 | 0.501 | 0.00723 | 0.008 | 69.274
4 | 0.567 | 0.00744 | 0.008 | 76.216
4.5 | 0.632 | 0.00761 | 0.008 | 83.105
5 | 0.696 | 0.00792 | 0.007 | 87.803
5.5 | 0.755 | 0.00828 | 0.007 | 91.199
6 | 0.809 | 0.00882 | 0.007 | 91.656
6.5 | 0.853 | 0.00959 | 0.007 | 89.002
7 | 0.881 | 0.01014 | 0.006 | 86.888
7.5 | 0.858 | 0.01108 | 0.006 | 77.409
8 | 0.542 | 0.01201 | 0.006 | 45.137
8.5 | 0.567 | 0.01337 | 0.006 | 42.395
9 | 0.501 | 0.0588 | 0.003 | 8.52
9.5 | 0.609 | 0.0197 | 0.005 | 30.918
10 | 0.579 | 0.04883 | 0.004 | 11.865
10.5 | 0.581 | 0.07169 | 0.003 | 8.111
11 | 0.632 | 0.05548 | 0.003 | 11.386
11.5 | 0.644 | 0.07027 | 0.003 | 9.16
12 | 0.668 | 0.07773 | 0.002 | 8.594
12.5 | 0.686 | 0.09296 | 0.002 | 7.381
13 | 0.72 | 0.08374 | 0.002 | 8.595
13.5 | 0.754 | 0.08301 | 0.002 | 9.084
14 | 0.779 | 0.0904 | 0.002 | 8.612
14.5 | 0.792 | 0.10823 | 0.001 | 7.321
15 | 0.821 | 0.11144 | 0.001 | 7.369
15.5 | 0.849 | 0.11638 | 0.001 | 7.298
16 | 0.878 | 0.12045 | 0.001 | 7.288
16.5 | 0.898 | 0.13871 | 0.001 | 6.476
17 | 0.926 | 0.14183 | 0 | 6.529
17.5 | 0.954 | 0.14519 | 0 | 6.57
18 | 0.981 | 0.151 | 0 | 6.497
18.5 | 1.004 | 0.17023 | 0 | 5.898
19 | 1.031 | 0.17471 | -0.001 | 5.9
19.5 | 1.058 | 0.17566 | -0.001 | 6.025
20 | 1.085 | 0.18811 | -0.001 | 5.766

## 136. Re 16M Mach 0.50 (2)
BIGFOIL.COM POLAR EXPORT
AZ2007_8_1.3_mid
AZ2007_8_1.3_mid |  |  |  | Cl Max: | 1.2095 | at alpha= | 8.5 | deg
XFOIL ncrit=9 |  |  |  | L/D Max: | 143.445 | at alpha= | 5.5 | deg
Re: | 16000000 |  |  | Cd Min: | 0.02073 | at alpha= | 8.5 | deg
Mach: | 0.5 |  |  | Cl=0 at alpha= | -99 | deg
|  |  |  | @ Cl=0.1, Cd= | 0.0050033
|  |  |  | @ Cl=0.4, Cd= | 0.0048442
|  |  |  | @ Cl=0.6, Cd= | 0.0048924
alpha (deg) | Cl | Cd | Cm | Cl/Cd
0 | 0.0545 | 0.00507 | 0.005 | 10.7495
0.5 | 0.1227 | 0.00497 | 0.0048 | 24.6881
1 | 0.1909 | 0.00491 | 0.0047 | 38.8798
1.5 | 0.2592 | 0.00489 | 0.0045 | 53.0061
2 | 0.3277 | 0.00488 | 0.0043 | 67.1516
2.5 | 0.3964 | 0.00484 | 0.0042 | 81.9008
3 | 0.4655 | 0.00492 | 0.0041 | 94.6138
3.5 | 0.5348 | 0.00493 | 0.0042 | 108.4787
4 | 0.6042 | 0.00489 | 0.0045 | 123.5583
4.5 | 0.6745 | 0.00508 | 0.0049 | 132.7756
5 | 0.7429 | 0.00527 | 0.0062 | 140.9677
5.5 | 0.8119 | 0.00566 | 0.0077 | 143.4452
6 | 0.8908 | 0.00622 | 0.0076 | 143.2154
6.5 | 0.9652 | 0.00679 | 0.0091 | 142.1502
7 | 1.0415 | 0.00732 | 0.0109 | 142.2814
7.5 | 1.1196 | 0.00808 | 0.0133 | 138.5644
8 | 1.1931 | 0.01079 | 0.0168 | 110.5746
8.5 | 1.2095 | 0.02073 | 0.0192 | 58.3454

## 137. Re 18M Mach 0.00 (1)
BIGFOIL.COM POLAR EXPORT
AZ2007_8_1.3_mid
AZ2007_8_1.3_mid |  |  |  | Cl Max: | 1.013 | at alpha= | 11 | deg
JavaFoil+Calcfoil stall+Eppler ext transition |  |  |  | L/D Max: | 103.374 | at alpha= | 9 | deg
Re: | 18000000 |  |  | Cd Min: | 0.00652 | at alpha= | 1.5 | deg
Mach: | 0 |  |  | Cl=0 at alpha= | -0.22414 | deg
|  |  |  | @ Cl=0.1, Cd= | 0.0067605
|  |  |  | @ Cl=0.4, Cd= | 0.0067857
|  |  |  | @ Cl=0.6, Cd= | 0.0071632
alpha (deg) | Cl | Cd | Cm | Cl/Cd
-14 | -0.419 | 0.08037 | 0.006 | -5.213
-13.5 | -0.441 | 0.07378 | 0.006 | -5.975
-13 | -0.46 | 0.07058 | 0.006 | -6.523
-12.5 | -0.483 | 0.06425 | 0.006 | -7.51
-12 | -0.514 | 0.05012 | 0.007 | -10.245
-11.5 | -0.529 | 0.04976 | 0.007 | -10.633
-11 | -0.566 | 0.03407 | 0.008 | -16.62
-10.5 | -0.646 | 0.01218 | 0.009 | -53.008
-10 | -0.674 | 0.01042 | 0.009 | -64.62
-9.5 | -0.683 | 0.01005 | 0.009 | -67.988
-9 | -0.688 | 0.00969 | 0.009 | -70.97
-8.5 | -0.687 | 0.00949 | 0.009 | -72.438
-8 | -0.681 | 0.00913 | 0.009 | -74.623
-7.5 | -0.669 | 0.00883 | 0.009 | -75.752
-7 | -0.651 | 0.00864 | 0.009 | -75.331
-6.5 | -0.626 | 0.00842 | 0.009 | -74.398
-6 | -0.596 | 0.00818 | 0.009 | -72.83
-5.5 | -0.56 | 0.00801 | 0.009 | -69.893
-5 | -0.519 | 0.0078 | 0.009 | -66.589
-4.5 | -0.474 | 0.00765 | 0.009 | -61.953
-4 | -0.425 | 0.00753 | 0.009 | -56.487
-3.5 | -0.373 | 0.00738 | 0.009 | -50.589
-3 | -0.319 | 0.00723 | 0.009 | -44.143
-2.5 | -0.263 | 0.00717 | 0.009 | -36.739
-2 | -0.206 | 0.00699 | 0.009 | -29.488
-1.5 | -0.148 | 0.00689 | 0.008 | -21.528
-1 | -0.09 | 0.0068 | 0.008 | -13.278
-0.5 | -0.032 | 0.00681 | 0.008 | -4.694
0 | 0.026 | 0.00677 | 0.008 | 3.913
0.5 | 0.085 | 0.00682 | 0.008 | 12.47
1 | 0.143 | 0.00659 | 0.008 | 21.764
1.5 | 0.202 | 0.00652 | 0.008 | 30.939
2 | 0.26 | 0.00668 | 0.007 | 38.939
2.5 | 0.318 | 0.00669 | 0.007 | 47.619
3 | 0.377 | 0.00675 | 0.007 | 55.794
3.5 | 0.435 | 0.00684 | 0.007 | 63.55
4 | 0.492 | 0.00691 | 0.007 | 71.228
4.5 | 0.549 | 0.00702 | 0.007 | 78.248
5 | 0.606 | 0.00718 | 0.006 | 84.365
5.5 | 0.661 | 0.00737 | 0.006 | 89.7
6 | 0.714 | 0.00761 | 0.006 | 93.834
6.5 | 0.766 | 0.00787 | 0.006 | 97.375
7 | 0.815 | 0.00825 | 0.006 | 98.796
7.5 | 0.859 | 0.00857 | 0.005 | 100.205
8 | 0.898 | 0.00873 | 0.005 | 102.964
8.5 | 0.933 | 0.00904 | 0.005 | 103.154
9 | 0.962 | 0.0093 | 0.005 | 103.374
9.5 | 0.985 | 0.00979 | 0.004 | 100.553
10 | 1.001 | 0.00994 | 0.004 | 100.664
10.5 | 1.01 | 0.01073 | 0.004 | 94.164
11 | 1.013 | 0.01147 | 0.004 | 88.306
11.5 | 0.992 | 0.01222 | 0.003 | 81.18
12 | 0.972 | 0.01394 | 0.003 | 69.731
12.5 | 0.941 | 0.01613 | 0.003 | 58.357
13 | 0.901 | 0.0201 | 0.003 | 44.82
13.5 | 0.855 | 0.02588 | 0.002 | 33.045
14 | 0.806 | 0.03433 | 0.002 | 23.469
14.5 | 0.756 | 0.04499 | 0.002 | 16.798
15 | 0.714 | 0.05232 | 0.001 | 13.641
15.5 | 0.669 | 0.06276 | 0.001 | 10.665
16 | 0.625 | 0.07626 | 0.001 | 8.191

## 138. Re 18M Mach 0.00 (2)
BIGFOIL.COM POLAR EXPORT
AZ2007_8_1.3_mid
AZ2007_8_1.3_mid |  |  |  | Cl Max: | 1.9211 | at alpha= | 19 | deg
XFOIL ncrit=9 |  |  |  | L/D Max: | 142.086 | at alpha= | 9 | deg
Re: | 18000000 |  |  | Cd Min: | 0.04897 | at alpha= | 20 | deg
Mach: | 0 |  |  | Cl=0 at alpha= | -0.36632 | deg
|  |  |  | @ Cl=0.1, Cd= | 0.0048498
|  |  |  | @ Cl=0.4, Cd= | 0.0048169
|  |  |  | @ Cl=0.6, Cd= | 0.004954
alpha (deg) | Cl | Cd | Cm | Cl/Cd
-18.5 | -1.7783 | 0.03514 | -0.0171 | -50.6061
-18 | -1.7961 | 0.0308 | -0.0122 | -58.3149
-17.5 | -1.778 | 0.02778 | -0.0096 | -64.0029
-17 | -1.7507 | 0.0252 | -0.0075 | -69.4722
-16.5 | -1.717 | 0.02301 | -0.0057 | -74.6197
-16 | -1.6784 | 0.02119 | -0.0043 | -79.2072
-15.5 | -1.6373 | 0.01947 | -0.0029 | -84.0935
-15 | -1.5935 | 0.01798 | -0.0018 | -88.6263
-14.5 | -1.5478 | 0.01662 | -0.0008 | -93.1288
-14 | -1.5004 | 0.01541 | 0.0001 | -97.3653
-13.5 | -1.4517 | 0.0143 | 0.0008 | -101.5175
-13 | -1.4019 | 0.0133 | 0.0015 | -105.406
-12.5 | -1.351 | 0.01238 | 0.0021 | -109.1276
-12 | -1.2993 | 0.01155 | 0.0027 | -112.4935
-11.5 | -1.2505 | 0.01097 | 0.004 | -113.9927
-11 | -1.1978 | 0.01038 | 0.0045 | -115.395
-9.5 | -1.0365 | 0.00847 | 0.0056 | -122.3731
-9 | -0.9815 | 0.00805 | 0.0058 | -121.9255
-8.5 | -0.9261 | 0.00771 | 0.006 | -120.1167
-8 | -0.8704 | 0.00739 | 0.0061 | -117.7808
-7.5 | -0.8144 | 0.00711 | 0.0062 | -114.5429
-7 | -0.7582 | 0.00684 | 0.0063 | -110.848
-6.5 | -0.7019 | 0.00659 | 0.0063 | -106.5099
-6 | -0.6453 | 0.00636 | 0.0064 | -101.4623
-5.5 | -0.5885 | 0.00616 | 0.0063 | -95.5357
-5 | -0.5316 | 0.00597 | 0.0063 | -89.0452
-4.5 | -0.4746 | 0.00573 | 0.0063 | -82.8272
-4 | -0.4175 | 0.0056 | 0.0062 | -74.5536
-3 | -0.3028 | 0.00539 | 0.006 | -56.1781
-2.5 | -0.2454 | 0.00527 | 0.0059 | -46.5655
-2 | -0.1881 | 0.00511 | 0.0058 | -36.8102
-1.5 | -0.1305 | 0.00504 | 0.0056 | -25.8929
-1 | -0.073 | 0.00498 | 0.0054 | -14.6586
-0.5 | -0.0154 | 0.00494 | 0.0051 | -3.1174
0 | 0.0422 | 0.00493 | 0.0049 | 8.5598
0.5 | 0.0997 | 0.00485 | 0.0047 | 20.5567
1 | 0.1572 | 0.00481 | 0.0044 | 32.6819
1.5 | 0.2147 | 0.00478 | 0.0041 | 44.9163
2 | 0.2722 | 0.00476 | 0.0039 | 57.1849
2.5 | 0.3296 | 0.00478 | 0.0036 | 68.954
3 | 0.3869 | 0.00481 | 0.0032 | 80.4366
3.5 | 0.4442 | 0.00484 | 0.0029 | 91.7769
4 | 0.501 | 0.00479 | 0.0026 | 104.5929
4.5 | 0.5578 | 0.00482 | 0.0024 | 115.7261
5 | 0.6145 | 0.005 | 0.0021 | 122.9
5.5 | 0.6702 | 0.00511 | 0.002 | 131.1546
6 | 0.7226 | 0.00528 | 0.0028 | 136.8561
6.5 | 0.7831 | 0.00561 | 0.0017 | 139.59
7 | 0.8394 | 0.00601 | 0.0015 | 139.6672
7.5 | 0.8955 | 0.00637 | 0.0012 | 140.5808
8 | 0.9516 | 0.00671 | 0.001 | 141.8182
8.5 | 1.0073 | 0.00712 | 0.0008 | 141.4747
9 | 1.0628 | 0.00748 | 0.0005 | 142.0856
9.5 | 1.118 | 0.00792 | 0.0003 | 141.1616
10.5 | 1.2273 | 0.00887 | 0 | 138.3653
11 | 1.2814 | 0.00935 | -0.0002 | 137.0481
11.5 | 1.335 | 0.00988 | -0.0003 | 135.1215
12 | 1.3877 | 0.01054 | -0.0004 | 131.6603
13 | 1.4911 | 0.01203 | -0.0004 | 123.9485
13.5 | 1.542 | 0.01275 | -0.0004 | 120.9412
14 | 1.5921 | 0.01352 | -0.0003 | 117.7589
14.5 | 1.6411 | 0.01436 | -0.0001 | 114.2827
15 | 1.6889 | 0.01526 | 0.0001 | 110.675
15.5 | 1.7352 | 0.01625 | 0.0005 | 106.7815
16 | 1.7797 | 0.01733 | 0.0009 | 102.6947
16.5 | 1.8218 | 0.01853 | 0.0016 | 98.3162
17 | 1.8608 | 0.01989 | 0.0024 | 93.5546
17.5 | 1.895 | 0.02148 | 0.0036 | 88.2216
18 | 1.9161 | 0.02356 | 0.0057 | 81.3285
18.5 | 1.921 | 0.0269 | 0.0074 | 71.4126
19 | 1.9211 | 0.03181 | 0.0069 | 60.393
19.5 | 1.9105 | 0.03877 | 0.0046 | 49.2778
20 | 1.8809 | 0.04897 | 0 | 38.4092

## 139. Re 18M Mach 0.10 (1)
BIGFOIL.COM POLAR EXPORT
AZ2007_8_1.3_mid
AZ2007_8_1.3_mid |  |  |  | Cl Max: | 1.004 | at alpha= | 10.5 | deg
JavaFoil+Calcfoil stall+Eppler ext transition |  |  |  | L/D Max: | 102.35 | at alpha= | 8.5 | deg
Re: | 18000000 |  |  | Cd Min: | 0.00652 | at alpha= | 1.5 | deg
Mach: | 0.1 |  |  | Cl=0 at alpha= | -0.22881 | deg
|  |  |  | @ Cl=0.1, Cd= | 0.0067615
|  |  |  | @ Cl=0.4, Cd= | 0.0067936
|  |  |  | @ Cl=0.6, Cd= | 0.00719
alpha (deg) | Cl | Cd | Cm | Cl/Cd
-13.5 | -0.396 | 0.07702 | 0.006 | -5.145
-13 | -0.419 | 0.0735 | 0.006 | -5.696
-12.5 | -0.443 | 0.06697 | 0.006 | -6.622
-12 | -0.473 | 0.05568 | 0.007 | -8.499
-11.5 | -0.496 | 0.0522 | 0.007 | -9.494
-11 | -0.524 | 0.04307 | 0.007 | -12.175
-10.5 | -0.588 | 0.01883 | 0.009 | -31.244
-10 | -0.65 | 0.01057 | 0.01 | -61.524
-9.5 | -0.664 | 0.01014 | 0.01 | -65.438
-9 | -0.672 | 0.00977 | 0.009 | -68.821
-8.5 | -0.676 | 0.00947 | 0.009 | -71.372
-8 | -0.673 | 0.0092 | 0.009 | -73.152
-7.5 | -0.663 | 0.00891 | 0.009 | -74.482
-7 | -0.647 | 0.00868 | 0.009 | -74.55
-6.5 | -0.625 | 0.00846 | 0.009 | -73.85
-6 | -0.596 | 0.00825 | 0.009 | -72.199
-5.5 | -0.561 | 0.00805 | 0.009 | -69.616
-5 | -0.52 | 0.00782 | 0.009 | -66.526
-4.5 | -0.475 | 0.00767 | 0.009 | -62.001
-4 | -0.427 | 0.00755 | 0.009 | -56.51
-3.5 | -0.375 | 0.00739 | 0.009 | -50.705
-3 | -0.321 | 0.0073 | 0.009 | -43.925
-2.5 | -0.265 | 0.00718 | 0.009 | -36.839
-2 | -0.207 | 0.007 | 0.009 | -29.585
-1.5 | -0.149 | 0.00691 | 0.008 | -21.592
-1 | -0.091 | 0.00681 | 0.008 | -13.327
-0.5 | -0.032 | 0.00682 | 0.008 | -4.712
0 | 0.027 | 0.00678 | 0.008 | 3.929
0.5 | 0.085 | 0.00682 | 0.008 | 12.525
1 | 0.144 | 0.00659 | 0.008 | 21.865
1.5 | 0.203 | 0.00652 | 0.008 | 31.096
2 | 0.261 | 0.00669 | 0.007 | 39.087
2.5 | 0.32 | 0.0067 | 0.007 | 47.767
3 | 0.378 | 0.00676 | 0.007 | 56.009
3.5 | 0.437 | 0.00685 | 0.007 | 63.756
4 | 0.495 | 0.00692 | 0.007 | 71.53
4.5 | 0.552 | 0.00703 | 0.007 | 78.494
5 | 0.609 | 0.00722 | 0.006 | 84.333
5.5 | 0.664 | 0.00739 | 0.006 | 89.893
6 | 0.718 | 0.00764 | 0.006 | 93.969
6.5 | 0.769 | 0.00789 | 0.006 | 97.502
7 | 0.818 | 0.00828 | 0.006 | 98.833
7.5 | 0.862 | 0.00861 | 0.005 | 100.145
8 | 0.901 | 0.00881 | 0.005 | 102.262
8.5 | 0.935 | 0.00913 | 0.005 | 102.35
9 | 0.962 | 0.0094 | 0.005 | 102.301
9.5 | 0.983 | 0.00987 | 0.005 | 99.629
10 | 0.997 | 0.01008 | 0.004 | 98.915
10.5 | 1.004 | 0.01081 | 0.004 | 92.843
11 | 0.995 | 0.01072 | 0.004 | 92.786
11.5 | 0.976 | 0.01263 | 0.003 | 77.247
12 | 0.95 | 0.01469 | 0.003 | 64.662
12.5 | 0.914 | 0.01726 | 0.003 | 52.937
13 | 0.867 | 0.02211 | 0.003 | 39.221
13.5 | 0.815 | 0.02955 | 0.002 | 27.564
14 | 0.759 | 0.03988 | 0.002 | 19.047
14.5 | 0.708 | 0.05045 | 0.002 | 14.032
15 | 0.663 | 0.05807 | 0.001 | 11.413
15.5 | 0.616 | 0.06888 | 0.001 | 8.939

## 140. Re 18M Mach 0.10 (2)
BIGFOIL.COM POLAR EXPORT
AZ2007_8_1.3_mid
AZ2007_8_1.3_mid |  |  |  | Cl Max: | 1.8867 | at alpha= | 18 | deg
XFOIL ncrit=9 |  |  |  | L/D Max: | 141.881 | at alpha= | 9 | deg
Re: | 18000000 |  |  | Cd Min: | 0.07164 | at alpha= | 20 | deg
Mach: | 0.1 |  |  | Cl=0 at alpha= | -0.36724 | deg
|  |  |  | @ Cl=0.1, Cd= | 0.0048506
|  |  |  | @ Cl=0.4, Cd= | 0.0048237
|  |  |  | @ Cl=0.6, Cd= | 0.0049446
alpha (deg) | Cl | Cd | Cm | Cl/Cd
-16.5 | -1.6221 | 0.03675 | -0.0147 | -44.1388
-16 | -1.6285 | 0.0317 | -0.0113 | -51.3722
-15.5 | -1.6163 | 0.02678 | -0.0089 | -60.3547
-15 | -1.5869 | 0.02336 | -0.0069 | -67.9324
-14.5 | -1.5499 | 0.0206 | -0.0052 | -75.2379
-14 | -1.5077 | 0.01836 | -0.0037 | -82.1187
-13.5 | -1.462 | 0.01651 | -0.0024 | -88.5524
-13 | -1.4136 | 0.01497 | -0.0013 | -94.4289
-12.5 | -1.3635 | 0.01363 | -0.0003 | -100.0367
-12 | -1.3119 | 0.01249 | 0.0005 | -105.036
-11.5 | -1.2627 | 0.0117 | 0.0021 | -107.9231
-11 | -1.2093 | 0.01098 | 0.0028 | -110.1366
-10.5 | -1.1553 | 0.01024 | 0.0035 | -112.8223
-10 | -1.1007 | 0.00955 | 0.004 | -115.2565
-9.5 | -1.0454 | 0.00896 | 0.0045 | -116.6741
-9 | -0.9904 | 0.0082 | 0.0049 | -120.7805
-8.5 | -0.9342 | 0.00781 | 0.0052 | -119.6159
-8 | -0.8778 | 0.00747 | 0.0055 | -117.51
-7.5 | -0.821 | 0.00718 | 0.0057 | -114.3454
-7 | -0.7642 | 0.00689 | 0.0058 | -110.9144
-6.5 | -0.7072 | 0.00663 | 0.006 | -106.6667
-6 | -0.65 | 0.0064 | 0.0061 | -101.5625
-5.5 | -0.5927 | 0.00619 | 0.0061 | -95.7512
-5 | -0.5353 | 0.00599 | 0.0061 | -89.3656
-4.5 | -0.4778 | 0.00575 | 0.0062 | -83.0957
-4 | -0.4202 | 0.00561 | 0.0061 | -74.902
-3 | -0.3046 | 0.00539 | 0.0059 | -56.5121
-2.5 | -0.2468 | 0.00528 | 0.0058 | -46.7424
-2 | -0.1891 | 0.00511 | 0.0057 | -37.0059
-1.5 | -0.1312 | 0.00504 | 0.0056 | -26.0317
-1 | -0.0733 | 0.00498 | 0.0054 | -14.7189
-0.5 | -0.0154 | 0.00495 | 0.0051 | -3.1111
0 | 0.0426 | 0.00493 | 0.0049 | 8.641
0.5 | 0.1004 | 0.00485 | 0.0047 | 20.701
1 | 0.1582 | 0.00481 | 0.0044 | 32.8898
1.5 | 0.2161 | 0.00479 | 0.0042 | 45.1148
2 | 0.2739 | 0.00476 | 0.0039 | 57.542
2.5 | 0.3317 | 0.00478 | 0.0036 | 69.3933
3 | 0.3894 | 0.00482 | 0.0033 | 80.7884
3.5 | 0.447 | 0.00484 | 0.003 | 92.3554
4 | 0.5042 | 0.00479 | 0.0027 | 105.261
4.5 | 0.5615 | 0.00483 | 0.0024 | 116.2526
5 | 0.6186 | 0.005 | 0.0022 | 123.72
5.5 | 0.6746 | 0.00512 | 0.0022 | 131.7578
6 | 0.7275 | 0.0053 | 0.003 | 137.2642
6.5 | 0.7885 | 0.00564 | 0.0019 | 139.805
7 | 0.8453 | 0.00605 | 0.0017 | 139.719
7.5 | 0.9021 | 0.00641 | 0.0015 | 140.7332
8 | 0.9587 | 0.00676 | 0.0013 | 141.8195
8.5 | 1.015 | 0.00717 | 0.0011 | 141.5621
9 | 1.0712 | 0.00755 | 0.001 | 141.8808
9.5 | 1.127 | 0.00803 | 0.0009 | 140.3487
10 | 1.1825 | 0.00852 | 0.0008 | 138.7911
10.5 | 1.2378 | 0.00898 | 0.0007 | 137.8396
11 | 1.2927 | 0.00949 | 0.0006 | 136.2171
11.5 | 1.347 | 0.01009 | 0.0006 | 133.4985
12 | 1.4001 | 0.01087 | 0.0007 | 128.804
12.5 | 1.453 | 0.01162 | 0.0008 | 125.043
13 | 1.5054 | 0.01235 | 0.0009 | 121.8947
13.5 | 1.5571 | 0.01313 | 0.0011 | 118.591
14 | 1.6079 | 0.01397 | 0.0014 | 115.0966
14.5 | 1.6574 | 0.0149 | 0.0017 | 111.2349
15 | 1.7055 | 0.01592 | 0.0022 | 107.1294
15.5 | 1.7518 | 0.01705 | 0.0028 | 102.7449
16 | 1.7955 | 0.01833 | 0.0036 | 97.9542
16.5 | 1.8355 | 0.01983 | 0.0046 | 92.5618
17 | 1.869 | 0.02171 | 0.006 | 86.0894
17.5 | 1.8854 | 0.02427 | 0.0084 | 77.6844
18 | 1.8867 | 0.02835 | 0.0096 | 66.5503
19 | 1.8593 | 0.04341 | 0.0043 | 42.8311
19.5 | 1.8231 | 0.05507 | -0.0014 | 33.1051
20 | 1.7575 | 0.07164 | -0.0098 | 24.5324

## 141. Re 18M Mach 0.25 (1)
BIGFOIL.COM POLAR EXPORT
AZ2007_8_1.3_mid
AZ2007_8_1.3_mid |  |  |  | Cl Max: | 0.964 | at alpha= | 9.5 | deg
JavaFoil+Calcfoil stall+Eppler ext transition |  |  |  | L/D Max: | 99.734 | at alpha= | 8 | deg
Re: | 18000000 |  |  | Cd Min: | 0.00666 | at alpha= | 1.5 | deg
Mach: | 0.25 |  |  | Cl=0 at alpha= | -0.225 | deg
|  |  |  | @ Cl=0.1, Cd= | 0.006872
|  |  |  | @ Cl=0.4, Cd= | 0.08743
|  |  |  | @ Cl=0.6, Cd= | 0.08743
alpha (deg) | Cl | Cd | Cm | Cl/Cd
-12 | -0.068 | 0.07065 | 0.006 | -0.96
-11.5 | -0.185 | 0.06634 | 0.006 | -2.79
-11 | -0.252 | 0.06086 | 0.006 | -4.146
-10.5 | -0.312 | 0.05328 | 0.007 | -5.862
-10 | -0.377 | 0.03734 | 0.008 | -10.1
-9.5 | -0.491 | 0.01144 | 0.01 | -42.894
-9 | -0.536 | 0.01035 | 0.01 | -51.811
-8.5 | -0.572 | 0.01 | 0.01 | -57.21
-8 | -0.597 | 0.00962 | 0.01 | -62.07
-7.5 | -0.612 | 0.00929 | 0.01 | -65.826
-7 | -0.615 | 0.00899 | 0.01 | -68.387
-6.5 | -0.607 | 0.0087 | 0.01 | -69.724
-6 | -0.589 | 0.00849 | 0.009 | -69.361
-5.5 | -0.561 | 0.00825 | 0.009 | -68.015
-5 | -0.526 | 0.00799 | 0.009 | -65.743
-4.5 | -0.483 | 0.00781 | 0.009 | -61.907
-4 | -0.436 | 0.00767 | 0.009 | -56.812
-3.5 | -0.384 | 0.00747 | 0.009 | -51.374
-3 | -0.329 | 0.00737 | 0.009 | -44.598
-2.5 | -0.272 | 0.00725 | 0.009 | -37.467
-2 | -0.213 | 0.00706 | 0.009 | -30.142
-1.5 | -0.153 | 0.00696 | 0.009 | -22.031
-1 | -0.093 | 0.00687 | 0.009 | -13.568
-0.5 | -0.033 | 0.00686 | 0.008 | -4.812
0 | 0.027 | 0.00683 | 0.008 | 4.006
0.5 | 0.088 | 0.00688 | 0.008 | 12.763
1 | 0.148 | 0.00684 | 0.008 | 21.645
1.5 | 0.208 | 0.00666 | 0.008 | 31.296
2 | 0.269 | 0.00674 | 0.008 | 39.892
2.5 | 0.329 | 0.00677 | 0.008 | 48.585
3 | 0.389 | 0.00681 | 0.007 | 57.059
3.5 | 0.449 | 0.00693 | 0.007 | 64.705
4 | 0.508 | 0.00698 | 0.007 | 72.771
4.5 | 0.567 | 0.00714 | 0.007 | 79.401
5 | 0.625 | 0.00734 | 0.007 | 85.137
5.5 | 0.682 | 0.00749 | 0.006 | 90.996
6 | 0.736 | 0.00783 | 0.006 | 94.005
6.5 | 0.787 | 0.00811 | 0.006 | 97.073
7 | 0.836 | 0.00853 | 0.006 | 97.937
7.5 | 0.877 | 0.00895 | 0.006 | 97.968
8 | 0.912 | 0.00914 | 0.005 | 99.734
8.5 | 0.939 | 0.00957 | 0.005 | 98.144
9 | 0.957 | 0.00997 | 0.005 | 95.97
9.5 | 0.964 | 0.01023 | 0.005 | 94.228
10 | 0.96 | 0.0111 | 0.004 | 86.453
10.5 | 0.93 | 0.01172 | 0.004 | 79.338
11 | 0.89 | 0.01358 | 0.004 | 65.543
11.5 | 0.833 | 0.01742 | 0.003 | 47.811
12 | 0.767 | 0.02274 | 0.003 | 33.716
12.5 | 0.68 | 0.03239 | 0.003 | 20.989
13 | 0.593 | 0.04167 | 0.002 | 14.224
13.5 | 0.495 | 0.05991 | 0.002 | 8.261
14 | 0.4 | 0.07904 | 0.002 | 5.06
14.5 | 0.309 | 0.08743 | 0.001 | 3.537

## 142. Re 18M Mach 0.25 (2)
BIGFOIL.COM POLAR EXPORT
AZ2007_8_1.3_mid
AZ2007_8_1.3_mid |  |  |  | Cl Max: | 1.7106 | at alpha= | 14.5 | deg
XFOIL ncrit=9 |  |  |  | L/D Max: | 141.614 | at alpha= | 7.5 | deg
Re: | 18000000 |  |  | Cd Min: | 0.16587 | at alpha= | 19.5 | deg
Mach: | 0.25 |  |  | Cl=0 at alpha= | -0.37229 | deg
|  |  |  | @ Cl=0.1, Cd= | 0.0048658
|  |  |  | @ Cl=0.4, Cd= | 0.0048275
|  |  |  | @ Cl=0.6, Cd= | 0.0049285
alpha (deg) | Cl | Cd | Cm | Cl/Cd
-12.5 | -0.7763 | 0.15083 | 0.0701 | -5.1469
-12 | -0.9285 | 0.10448 | 0.0459 | -8.8869
-11.5 | -0.9683 | 0.08824 | 0.0355 | -10.9735
-10 | -1.0928 | 0.0278 | -0.0049 | -39.3094
-9.5 | -1.0836 | 0.01538 | -0.0034 | -70.4551
-9 | -1.0353 | 0.01145 | -0.0014 | -90.4192
-8.5 | -0.9791 | 0.00941 | 0.0001 | -104.0489
-8 | -0.9202 | 0.00815 | 0.0014 | -112.908
-7.5 | -0.8593 | 0.00764 | 0.0024 | -112.4738
-7 | -0.7983 | 0.00726 | 0.0031 | -109.9587
-6.5 | -0.7375 | 0.00693 | 0.0037 | -106.4214
-6 | -0.6768 | 0.00665 | 0.0043 | -101.7744
-5.5 | -0.6162 | 0.00638 | 0.0047 | -96.5831
-5 | -0.5558 | 0.00614 | 0.005 | -90.5212
-4.5 | -0.4955 | 0.0059 | 0.0053 | -83.9831
-4 | -0.4353 | 0.00566 | 0.0055 | -76.9081
-3.5 | -0.375 | 0.00555 | 0.0056 | -67.5676
-3 | -0.3148 | 0.00543 | 0.0056 | -57.9742
-2.5 | -0.2548 | 0.00531 | 0.0056 | -47.9849
-2 | -0.1949 | 0.00516 | 0.0056 | -37.7713
-1.5 | -0.135 | 0.00506 | 0.0055 | -26.6798
-1 | -0.0751 | 0.00499 | 0.0053 | -15.0501
-0.5 | -0.0153 | 0.00495 | 0.0051 | -3.0909
0 | 0.0446 | 0.00494 | 0.005 | 9.0283
0.5 | 0.1043 | 0.00486 | 0.0047 | 21.4609
1 | 0.1641 | 0.00481 | 0.0045 | 34.1164
1.5 | 0.2238 | 0.00479 | 0.0042 | 46.7223
2 | 0.2835 | 0.00478 | 0.004 | 59.3096
2.5 | 0.3433 | 0.00478 | 0.0037 | 71.8201
3 | 0.403 | 0.00483 | 0.0034 | 83.4369
3.5 | 0.4627 | 0.00486 | 0.0032 | 95.2058
4 | 0.5221 | 0.00481 | 0.0029 | 108.5447
4.5 | 0.5817 | 0.00487 | 0.0028 | 119.4456
5 | 0.6411 | 0.00506 | 0.0027 | 126.6996
5.5 | 0.6992 | 0.00518 | 0.0029 | 134.9807
6 | 0.7551 | 0.00541 | 0.0038 | 139.5749
6.5 | 0.8191 | 0.00583 | 0.0029 | 140.4974
7 | 0.879 | 0.00624 | 0.0029 | 140.8654
7.5 | 0.9389 | 0.00663 | 0.003 | 141.6139
8 | 0.9988 | 0.00707 | 0.0032 | 141.273
8.5 | 1.0589 | 0.00748 | 0.0034 | 141.5642
9 | 1.1187 | 0.00801 | 0.0037 | 139.6629
10 | 1.2385 | 0.00909 | 0.0045 | 136.2486
10.5 | 1.2979 | 0.00976 | 0.005 | 132.9816
11 | 1.3568 | 0.01058 | 0.0057 | 128.242
11.5 | 1.4151 | 0.01153 | 0.0065 | 122.732
12 | 1.4731 | 0.01248 | 0.0074 | 118.0369
12.5 | 1.5303 | 0.01355 | 0.0084 | 112.9373
13 | 1.5857 | 0.01484 | 0.0096 | 106.8531
13.5 | 1.638 | 0.01649 | 0.0111 | 99.3329
14 | 1.683 | 0.01886 | 0.0129 | 89.2365
14.5 | 1.7106 | 0.02262 | 0.0153 | 75.6233
15 | 1.7005 | 0.02827 | 0.0172 | 60.1521
15.5 | 1.6747 | 0.03759 | 0.013 | 44.5517
16 | 1.6408 | 0.04991 | 0.0053 | 32.8752
16.5 | 1.599 | 0.06379 | -0.0029 | 25.0666
17 | 1.5528 | 0.07834 | -0.0108 | 19.8213
17.5 | 1.502 | 0.09367 | -0.0188 | 16.035
18 | 1.4499 | 0.10955 | -0.0271 | 13.2351
18.5 | 1.3921 | 0.12694 | -0.0368 | 10.9666
19 | 1.3302 | 0.14605 | -0.0481 | 9.1078
19.5 | 1.2728 | 0.16587 | -0.0606 | 7.6735

## 143. Re 18M Mach 0.50 (1)
BIGFOIL.COM POLAR EXPORT
AZ2007_8_1.3_mid
AZ2007_8_1.3_mid |  |  |  | Cl Max: | 1.085 | at alpha= | 20 | deg
JavaFoil+Calcfoil stall+Eppler ext transition |  |  |  | L/D Max: | 92.194 | at alpha= | 6 | deg
Re: | 18000000 |  |  | Cd Min: | 0.00687 | at alpha= | 1.5 | deg
Mach: | 0.5 |  |  | Cl=0 at alpha= | -0.22794 | deg
|  |  |  | @ Cl=0.1, Cd= | 0.0070594
|  |  |  | @ Cl=0.4, Cd= | 0.0070845
|  |  |  | @ Cl=0.6, Cd= | 0.0075268
alpha (deg) | Cl | Cd | Cm | Cl/Cd
-20 | -1.058 | 0.1801 | 0.006 | -5.874
-19.5 | -1.031 | 0.17501 | 0.006 | -5.894
-19 | -1.007 | 0.16429 | 0.006 | -6.129
-18.5 | -0.981 | 0.15539 | 0.006 | -6.312
-18 | -0.954 | 0.15054 | 0.006 | -6.34
-17.5 | -0.928 | 0.14862 | 0.006 | -6.242
-17 | -0.901 | 0.14179 | 0.006 | -6.353
-16.5 | -0.874 | 0.13536 | 0.006 | -6.458
-16 | -0.849 | 0.12721 | 0.006 | -6.676
-15.5 | -0.826 | 0.10849 | 0.006 | -7.61
-15 | -0.798 | 0.10491 | 0.006 | -7.61
-14.5 | -0.771 | 0.09888 | 0.006 | -7.801
-14 | -0.744 | 0.09473 | 0.006 | -7.85
-13.5 | -0.717 | 0.0897 | 0.006 | -7.996
-13 | -0.689 | 0.09514 | 0.006 | -7.246
-12.5 | -0.664 | 0.08516 | 0.006 | -7.802
-12 | -0.637 | 0.08039 | 0.006 | -7.929
-11.5 | -0.61 | 0.07685 | 0.006 | -7.935
-11 | -0.584 | 0.07024 | 0.006 | -8.317
-10.5 | -0.56 | 0.06344 | 0.007 | -8.823
-10 | -0.527 | 0.07391 | 0.005 | -7.135
-9.5 | -0.502 | 0.06611 | 0.006 | -7.588
-9 | -0.477 | 0.05809 | 0.006 | -8.207
-8.5 | -0.453 | 0.05088 | 0.007 | -8.904
-8 | -0.443 | 0.03553 | 0.008 | -12.469
-7.5 | -0.487 | 0.01024 | 0.011 | -47.606
-7 | -0.368 | 0.04649 | 0.006 | -7.916
-6.5 | -0.421 | 0.00986 | 0.011 | -42.687
-6 | -0.387 | 0.00934 | 0.011 | -41.478
-5.5 | -0.354 | 0.0089 | 0.011 | -39.782
-5 | -0.321 | 0.00884 | 0.01 | -36.264
-4.5 | -0.453 | 0.00859 | 0.01 | -52.742
-4 | -0.455 | 0.00829 | 0.01 | -54.861
-3.5 | -0.416 | 0.00794 | 0.01 | -52.413
-3 | -0.363 | 0.00778 | 0.01 | -46.614
-2.5 | -0.302 | 0.00758 | 0.01 | -39.757
-2 | -0.237 | 0.00745 | 0.01 | -31.804
-1.5 | -0.171 | 0.0072 | 0.01 | -23.756
-1 | -0.104 | 0.00708 | 0.01 | -14.721
-0.5 | -0.037 | 0.00705 | 0.009 | -5.232
0 | 0.031 | 0.00702 | 0.009 | 4.361
0.5 | 0.098 | 0.00706 | 0.009 | 13.895
1 | 0.166 | 0.00704 | 0.009 | 23.512
1.5 | 0.233 | 0.00687 | 0.009 | 33.916
2 | 0.3 | 0.00698 | 0.009 | 43.041
2.5 | 0.367 | 0.00705 | 0.008 | 52.122
3 | 0.434 | 0.00712 | 0.008 | 60.95
3.5 | 0.501 | 0.0073 | 0.008 | 68.625
4 | 0.567 | 0.00741 | 0.008 | 76.539
4.5 | 0.632 | 0.00764 | 0.008 | 82.681
5 | 0.696 | 0.00789 | 0.007 | 88.173
5.5 | 0.755 | 0.00828 | 0.007 | 91.197
6 | 0.809 | 0.00877 | 0.007 | 92.194
6.5 | 0.853 | 0.00942 | 0.007 | 90.566
7 | 0.881 | 0.01016 | 0.006 | 86.722
7.5 | 0.858 | 0.01094 | 0.006 | 78.441
8 | 0.542 | 0.01205 | 0.006 | 45.005
8.5 | 0.568 | 0.01335 | 0.006 | 42.545
9 | 0.503 | 0.05742 | 0.003 | 8.752
9.5 | 0.611 | 0.01877 | 0.005 | 32.563
10 | 0.585 | 0.04545 | 0.004 | 12.861
10.5 | 0.582 | 0.07075 | 0.003 | 8.228
11 | 0.636 | 0.05272 | 0.003 | 12.055
11.5 | 0.646 | 0.06838 | 0.003 | 9.447
12 | 0.67 | 0.07608 | 0.002 | 8.802
12.5 | 0.686 | 0.09176 | 0.002 | 7.478
13 | 0.723 | 0.08108 | 0.002 | 8.916
13.5 | 0.757 | 0.08024 | 0.002 | 9.432
14 | 0.777 | 0.0924 | 0.002 | 8.407
14.5 | 0.792 | 0.11526 | 0.001 | 6.869
15 | 0.819 | 0.11813 | 0.001 | 6.936
15.5 | 0.847 | 0.12344 | 0.001 | 6.865
16 | 0.876 | 0.12703 | 0.001 | 6.894
16.5 | 0.898 | 0.14237 | 0.001 | 6.311
17 | 0.926 | 0.14688 | 0 | 6.303
17.5 | 0.953 | 0.15108 | 0 | 6.31
18 | 0.98 | 0.15503 | 0 | 6.324
18.5 | 1.004 | 0.17382 | 0 | 5.776
19 | 1.031 | 0.17921 | -0.001 | 5.752
19.5 | 1.058 | 0.18007 | -0.001 | 5.877
20 | 1.085 | 0.19102 | -0.001 | 5.68

## 144. Re 18M Mach 0.50 (2)
BIGFOIL.COM POLAR EXPORT
AZ2007_8_1.3_mid
AZ2007_8_1.3_mid |  |  |  | Cl Max: | 1.0419 | at alpha= | 7 | deg
XFOIL ncrit=9 |  |  |  | L/D Max: | 145.787 | at alpha= | 6 | deg
Re: | 18000000 |  |  | Cd Min: | 0.00718 | at alpha= | 7 | deg
Mach: | 0.5 |  |  | Cl=0 at alpha= | -99 | deg
|  |  |  | @ Cl=0.1, Cd= | 0.0049598
|  |  |  | @ Cl=0.4, Cd= | 0.004864
|  |  |  | @ Cl=0.6, Cd= | 0.0049413
alpha (deg) | Cl | Cd | Cm | Cl/Cd
0 | 0.0542 | 0.005 | 0.005 | 10.84
0.5 | 0.1225 | 0.00494 | 0.0049 | 24.7976
1 | 0.1908 | 0.00489 | 0.0047 | 39.0184
1.5 | 0.2591 | 0.00487 | 0.0045 | 53.2033
2 | 0.3277 | 0.00484 | 0.0043 | 67.7066
2.5 | 0.3965 | 0.00486 | 0.0042 | 81.5844
3 | 0.4656 | 0.00494 | 0.0042 | 94.251
3.5 | 0.5351 | 0.00496 | 0.0042 | 107.8831
4 | 0.6047 | 0.00494 | 0.0045 | 122.4089
4.5 | 0.6753 | 0.00509 | 0.0049 | 132.6719
5 | 0.7458 | 0.00532 | 0.0056 | 140.188
5.5 | 0.8128 | 0.00558 | 0.0076 | 145.6631
6 | 0.8893 | 0.0061 | 0.008 | 145.7869
6.5 | 0.9656 | 0.00665 | 0.0091 | 145.203
7 | 1.0419 | 0.00718 | 0.0109 | 145.1114

## 145. Re 20M Mach 0.00 (1)
BIGFOIL.COM POLAR EXPORT
AZ2007_8_1.3_mid
AZ2007_8_1.3_mid |  |  |  | Cl Max: | 1.013 | at alpha= | 11 | deg
JavaFoil+Calcfoil stall+Eppler ext transition |  |  |  | L/D Max: | 103.936 | at alpha= | 8.5 | deg
Re: | 20000000 |  |  | Cd Min: | 0.00661 | at alpha= | 2 | deg
Mach: | 0 |  |  | Cl=0 at alpha= | -0.22414 | deg
|  |  |  | @ Cl=0.1, Cd= | 0.0067348
|  |  |  | @ Cl=0.4, Cd= | 0.0067638
|  |  |  | @ Cl=0.6, Cd= | 0.0071621
alpha (deg) | Cl | Cd | Cm | Cl/Cd
-14 | -0.419 | 0.07965 | 0.006 | -5.265
-13.5 | -0.441 | 0.073 | 0.006 | -6.045
-13 | -0.461 | 0.06985 | 0.006 | -6.6
-12.5 | -0.483 | 0.06343 | 0.007 | -7.618
-12 | -0.515 | 0.04869 | 0.007 | -10.579
-11.5 | -0.534 | 0.04562 | 0.007 | -11.715
-11 | -0.583 | 0.02548 | 0.008 | -22.875
-10.5 | -0.66 | 0.01138 | 0.009 | -57.983
-10 | -0.674 | 0.01032 | 0.009 | -65.301
-9.5 | -0.683 | 0.00989 | 0.009 | -69.036
-9 | -0.688 | 0.00957 | 0.009 | -71.899
-8.5 | -0.687 | 0.00939 | 0.009 | -73.209
-8 | -0.681 | 0.009 | 0.009 | -75.668
-7.5 | -0.669 | 0.00876 | 0.009 | -76.368
-7 | -0.651 | 0.00854 | 0.009 | -76.163
-6.5 | -0.626 | 0.00835 | 0.009 | -74.982
-6 | -0.596 | 0.00812 | 0.009 | -73.398
-5.5 | -0.56 | 0.00792 | 0.009 | -70.725
-5 | -0.519 | 0.00775 | 0.009 | -66.95
-4.5 | -0.474 | 0.0076 | 0.009 | -62.332
-4 | -0.425 | 0.00745 | 0.009 | -57.088
-3.5 | -0.373 | 0.00729 | 0.009 | -51.219
-3 | -0.319 | 0.00722 | 0.009 | -44.206
-2.5 | -0.263 | 0.00708 | 0.009 | -37.207
-2 | -0.206 | 0.00694 | 0.009 | -29.716
-1.5 | -0.148 | 0.00683 | 0.008 | -21.739
-1 | -0.09 | 0.00678 | 0.008 | -13.313
-0.5 | -0.032 | 0.00675 | 0.008 | -4.734
0 | 0.026 | 0.00674 | 0.008 | 3.929
0.5 | 0.085 | 0.00674 | 0.008 | 12.604
1 | 0.143 | 0.00672 | 0.008 | 21.337
1.5 | 0.202 | 0.00662 | 0.008 | 30.508
2 | 0.26 | 0.00661 | 0.007 | 39.352
2.5 | 0.318 | 0.00675 | 0.007 | 47.204
3 | 0.377 | 0.00674 | 0.007 | 55.877
3.5 | 0.435 | 0.0068 | 0.007 | 63.862
4 | 0.492 | 0.00696 | 0.007 | 70.691
4.5 | 0.549 | 0.00701 | 0.007 | 78.426
5 | 0.606 | 0.00718 | 0.006 | 84.367
5.5 | 0.661 | 0.0074 | 0.006 | 89.383
6 | 0.714 | 0.00758 | 0.006 | 94.269
6.5 | 0.766 | 0.0079 | 0.006 | 96.98
7 | 0.815 | 0.00819 | 0.006 | 99.541
7.5 | 0.859 | 0.00846 | 0.005 | 101.533
8 | 0.898 | 0.00881 | 0.005 | 101.958
8.5 | 0.933 | 0.00898 | 0.005 | 103.936
9 | 0.962 | 0.00933 | 0.005 | 103.108
9.5 | 0.985 | 0.00976 | 0.004 | 100.915
10 | 1.001 | 0.0102 | 0.004 | 98.126
10.5 | 1.01 | 0.01052 | 0.004 | 96.073
11 | 1.013 | 0.01122 | 0.004 | 90.294
11.5 | 0.994 | 0.0119 | 0.003 | 83.555
12 | 0.974 | 0.01352 | 0.003 | 71.995
12.5 | 0.944 | 0.01553 | 0.003 | 60.741
13 | 0.904 | 0.01918 | 0.003 | 47.108
13.5 | 0.859 | 0.02448 | 0.002 | 35.084
14 | 0.808 | 0.03315 | 0.002 | 24.37
14.5 | 0.76 | 0.04227 | 0.002 | 17.979
15 | 0.717 | 0.04956 | 0.001 | 14.474
15.5 | 0.672 | 0.05982 | 0.001 | 11.241
16 | 0.627 | 0.07352 | 0.001 | 8.527

## 146. Re 20M Mach 0.00 (2)
BIGFOIL.COM POLAR EXPORT
AZ2007_8_1.3_mid
AZ2007_8_1.3_mid |  |  |  | Cl Max: | 1.9311 | at alpha= | 19 | deg
XFOIL ncrit=9 |  |  |  | L/D Max: | 144.85 | at alpha= | 9 | deg
Re: | 20000000 |  |  | Cd Min: | 0.04869 | at alpha= | -19.5 | deg
Mach: | 0 |  |  | Cl=0 at alpha= | -0.36545 | deg
|  |  |  | @ Cl=0.1, Cd= | 0.0048397
|  |  |  | @ Cl=0.4, Cd= | 0.0048236
|  |  |  | @ Cl=0.6, Cd= | 0.0050006
alpha (deg) | Cl | Cd | Cm | Cl/Cd
-19.5 | -1.7669 | 0.04869 | -0.0094 | -36.2888
-19 | -1.8203 | 0.0352 | -0.0183 | -51.7131
-18.5 | -1.8446 | 0.03052 | -0.0133 | -60.4391
-18 | -1.8276 | 0.0276 | -0.0106 | -66.2174
-17.5 | -1.8002 | 0.02522 | -0.0083 | -71.3799
-17 | -1.7669 | 0.02313 | -0.0065 | -76.39
-16.5 | -1.7293 | 0.0213 | -0.0049 | -81.1878
-16 | -1.6882 | 0.01972 | -0.0036 | -85.6085
-15.5 | -1.645 | 0.01824 | -0.0024 | -90.1864
-15 | -1.5997 | 0.01693 | -0.0013 | -94.4891
-14.5 | -1.5528 | 0.01574 | -0.0004 | -98.6531
-14 | -1.5045 | 0.01465 | 0.0004 | -102.6962
-13.5 | -1.4551 | 0.01366 | 0.0012 | -106.5227
-13 | -1.4047 | 0.01275 | 0.0018 | -110.1725
-12.5 | -1.3534 | 0.01191 | 0.0024 | -113.6356
-12 | -1.3044 | 0.01124 | 0.0036 | -116.0498
-11.5 | -1.2524 | 0.01064 | 0.0042 | -117.7068
-11 | -1.1992 | 0.01007 | 0.0047 | -119.0864
-9.5 | -1.0371 | 0.00834 | 0.0057 | -124.3525
-9 | -0.9822 | 0.00791 | 0.0059 | -124.1719
-8.5 | -0.9267 | 0.00756 | 0.006 | -122.5794
-8 | -0.8709 | 0.00725 | 0.0062 | -120.1241
-7.5 | -0.8149 | 0.00697 | 0.0063 | -116.9154
-7 | -0.7587 | 0.00671 | 0.0063 | -113.07
-6.5 | -0.7023 | 0.00647 | 0.0064 | -108.5471
-6 | -0.6456 | 0.00626 | 0.0064 | -103.131
-5.5 | -0.5888 | 0.00607 | 0.0064 | -97.0016
-5 | -0.5319 | 0.00589 | 0.0063 | -90.3056
-4.5 | -0.4749 | 0.00567 | 0.0063 | -83.7566
-4 | -0.4177 | 0.00554 | 0.0062 | -75.3971
-3.5 | -0.3603 | 0.00546 | 0.0061 | -65.989
-3 | -0.303 | 0.00533 | 0.006 | -56.848
-2.5 | -0.2456 | 0.00522 | 0.0059 | -47.0498
-2 | -0.1882 | 0.00508 | 0.0058 | -37.0472
-1.5 | -0.1307 | 0.00502 | 0.0056 | -26.0359
-1 | -0.0731 | 0.00494 | 0.0054 | -14.7976
-0.5 | -0.0155 | 0.00491 | 0.0051 | -3.1568
0 | 0.0421 | 0.00489 | 0.0049 | 8.6094
0.5 | 0.0996 | 0.00484 | 0.0047 | 20.5785
1 | 0.1571 | 0.0048 | 0.0044 | 32.7292
1.5 | 0.2146 | 0.00476 | 0.0042 | 45.084
2 | 0.2722 | 0.00477 | 0.0039 | 57.065
2.5 | 0.3296 | 0.00477 | 0.0036 | 69.0985
3 | 0.387 | 0.00481 | 0.0033 | 80.4574
3.5 | 0.4443 | 0.00487 | 0.003 | 91.232
4 | 0.5013 | 0.00483 | 0.0026 | 103.7888
4.5 | 0.5581 | 0.00489 | 0.0023 | 114.1309
5 | 0.6149 | 0.00504 | 0.0021 | 122.004
5.5 | 0.6713 | 0.00518 | 0.0018 | 129.5946
6 | 0.7265 | 0.00529 | 0.0019 | 137.3346
6.5 | 0.7798 | 0.00552 | 0.0025 | 141.2681
7 | 0.8395 | 0.00592 | 0.0015 | 141.8074
7.5 | 0.8957 | 0.00627 | 0.0012 | 142.8549
8 | 0.9518 | 0.0066 | 0.001 | 144.2121
8.5 | 1.0076 | 0.00699 | 0.0008 | 144.1488
9 | 1.0632 | 0.00734 | 0.0005 | 144.8501
9.5 | 1.1184 | 0.00779 | 0.0003 | 143.5687
11 | 1.2821 | 0.00917 | -0.0002 | 139.8146
11.5 | 1.3358 | 0.0097 | -0.0004 | 137.7113
12 | 1.3885 | 0.01037 | -0.0004 | 133.8959
12.5 | 1.4406 | 0.0111 | -0.0005 | 129.7838
13 | 1.4924 | 0.01176 | -0.0005 | 126.9048
13.5 | 1.5436 | 0.01246 | -0.0005 | 123.8844
14 | 1.5939 | 0.0132 | -0.0004 | 120.75
14.5 | 1.6432 | 0.01402 | -0.0003 | 117.204
15 | 1.6913 | 0.0149 | 0 | 113.5101
15.5 | 1.738 | 0.01586 | 0.0003 | 109.5839
16 | 1.783 | 0.0169 | 0.0007 | 105.503
16.5 | 1.8258 | 0.01806 | 0.0013 | 101.0963
17 | 1.8656 | 0.01938 | 0.0021 | 96.2642
17.5 | 1.9005 | 0.02096 | 0.0033 | 90.6727
18 | 1.9258 | 0.02295 | 0.005 | 83.9129
18.5 | 1.9298 | 0.02611 | 0.0073 | 73.9104
19 | 1.9311 | 0.03071 | 0.0072 | 62.8818
19.5 | 1.9229 | 0.0372 | 0.0053 | 51.6909
20 | 1.889 | 0.04785 | 0.0006 | 39.4775

## 147. Re 20M Mach 0.10 (1)
BIGFOIL.COM POLAR EXPORT
AZ2007_8_1.3_mid
AZ2007_8_1.3_mid |  |  |  | Cl Max: | 1.004 | at alpha= | 10.5 | deg
JavaFoil+Calcfoil stall+Eppler ext transition |  |  |  | L/D Max: | 102.975 | at alpha= | 8.5 | deg
Re: | 20000000 |  |  | Cd Min: | 0.00662 | at alpha= | 1.5 | deg
Mach: | 0.1 |  |  | Cl=0 at alpha= | -0.22881 | deg
|  |  |  | @ Cl=0.1, Cd= | 0.0067549
|  |  |  | @ Cl=0.4, Cd= | 0.0067824
|  |  |  | @ Cl=0.6, Cd= | 0.0071747
alpha (deg) | Cl | Cd | Cm | Cl/Cd
-13.5 | -0.397 | 0.07632 | 0.006 | -5.197
-13 | -0.419 | 0.07284 | 0.006 | -5.754
-12.5 | -0.444 | 0.06628 | 0.006 | -6.7
-12 | -0.475 | 0.05422 | 0.007 | -8.754
-11.5 | -0.497 | 0.05112 | 0.007 | -9.717
-11 | -0.533 | 0.03723 | 0.008 | -14.31
-10.5 | -0.611 | 0.01321 | 0.009 | -46.238
-10 | -0.65 | 0.01046 | 0.01 | -62.136
-9.5 | -0.664 | 0.01001 | 0.01 | -66.339
-9 | -0.672 | 0.00964 | 0.009 | -69.747
-8.5 | -0.676 | 0.00936 | 0.009 | -72.188
-8 | -0.673 | 0.00907 | 0.009 | -74.135
-7.5 | -0.663 | 0.00882 | 0.009 | -75.188
-7 | -0.647 | 0.00859 | 0.009 | -75.358
-6.5 | -0.625 | 0.00839 | 0.009 | -74.41
-6 | -0.596 | 0.00815 | 0.009 | -73.056
-5.5 | -0.561 | 0.00794 | 0.009 | -70.563
-5 | -0.52 | 0.00778 | 0.009 | -66.896
-4.5 | -0.475 | 0.00764 | 0.009 | -62.265
-4 | -0.427 | 0.00746 | 0.009 | -57.217
-3.5 | -0.375 | 0.0073 | 0.009 | -51.338
-3 | -0.321 | 0.00722 | 0.009 | -44.423
-2.5 | -0.265 | 0.00709 | 0.009 | -37.309
-2 | -0.207 | 0.00695 | 0.009 | -29.824
-1.5 | -0.149 | 0.00684 | 0.008 | -21.817
-1 | -0.091 | 0.00679 | 0.008 | -13.362
-0.5 | -0.032 | 0.00676 | 0.008 | -4.753
0 | 0.027 | 0.00677 | 0.008 | 3.935
0.5 | 0.085 | 0.00676 | 0.008 | 12.63
1 | 0.144 | 0.00674 | 0.008 | 21.377
1.5 | 0.203 | 0.00662 | 0.008 | 30.637
2 | 0.261 | 0.00662 | 0.007 | 39.503
2.5 | 0.32 | 0.00676 | 0.007 | 47.37
3 | 0.378 | 0.00676 | 0.007 | 55.978
3.5 | 0.437 | 0.00682 | 0.007 | 64.065
4 | 0.495 | 0.00698 | 0.007 | 70.902
4.5 | 0.552 | 0.00704 | 0.007 | 78.432
5 | 0.609 | 0.0072 | 0.006 | 84.635
5.5 | 0.664 | 0.00741 | 0.006 | 89.659
6 | 0.718 | 0.00758 | 0.006 | 94.635
6.5 | 0.769 | 0.00792 | 0.006 | 97.141
7 | 0.818 | 0.00825 | 0.006 | 99.205
7.5 | 0.862 | 0.00853 | 0.005 | 101.076
8 | 0.901 | 0.00885 | 0.005 | 101.756
8.5 | 0.935 | 0.00908 | 0.005 | 102.975
9 | 0.962 | 0.00943 | 0.005 | 102.05
9.5 | 0.983 | 0.00986 | 0.005 | 99.658
10 | 0.997 | 0.01029 | 0.004 | 96.855
10.5 | 1.004 | 0.01066 | 0.004 | 94.176
11 | 1.003 | 0.01145 | 0.004 | 87.609
11.5 | 0.977 | 0.01236 | 0.003 | 79.06
12 | 0.952 | 0.01417 | 0.003 | 67.236
12.5 | 0.917 | 0.01646 | 0.003 | 55.718
13 | 0.87 | 0.02113 | 0.003 | 41.168
13.5 | 0.819 | 0.02774 | 0.002 | 29.511
14 | 0.764 | 0.03745 | 0.002 | 20.39
14.5 | 0.712 | 0.04761 | 0.002 | 14.951
15 | 0.666 | 0.05501 | 0.001 | 12.111
15.5 | 0.615 | 0.0693 | 0.001 | 8.877

## 148. Re 20M Mach 0.10 (2)
BIGFOIL.COM POLAR EXPORT
AZ2007_8_1.3_mid
AZ2007_8_1.3_mid |  |  |  | Cl Max: | 1.895 | at alpha= | 17.5 | deg
XFOIL ncrit=9 |  |  |  | L/D Max: | 144.615 | at alpha= | 9 | deg
Re: | 20000000 |  |  | Cd Min: | 0.06523 | at alpha= | 20 | deg
Mach: | 0.1 |  |  | Cl=0 at alpha= | -0.36638 | deg
|  |  |  | @ Cl=0.1, Cd= | 0.0048403
|  |  |  | @ Cl=0.4, Cd= | 0.004821
|  |  |  | @ Cl=0.6, Cd= | 0.0050036
alpha (deg) | Cl | Cd | Cm | Cl/Cd
-17.5 | -1.6061 | 0.05169 | -0.0048 | -31.0718
-17 | -1.6832 | 0.03536 | -0.0162 | -47.6018
-16.5 | -1.6914 | 0.03023 | -0.0123 | -55.951
-16 | -1.6703 | 0.02658 | -0.01 | -62.8405
-15.5 | -1.6412 | 0.0233 | -0.0078 | -70.4378
-15 | -1.6037 | 0.02077 | -0.0061 | -77.2123
-14.5 | -1.5615 | 0.01866 | -0.0045 | -83.6817
-14 | -1.516 | 0.01688 | -0.0032 | -89.8104
-13.5 | -1.4681 | 0.01536 | -0.002 | -95.5794
-13 | -1.4182 | 0.01406 | -0.0009 | -100.8677
-12.5 | -1.367 | 0.01291 | 0 | -105.8869
-12 | -1.3177 | 0.01202 | 0.0015 | -109.6256
-11.5 | -1.2651 | 0.01126 | 0.0024 | -112.3535
-11 | -1.2111 | 0.01057 | 0.003 | -114.579
-10.5 | -1.1567 | 0.00989 | 0.0036 | -116.9565
-10 | -1.1018 | 0.00928 | 0.0041 | -118.7284
-9.5 | -1.0463 | 0.00874 | 0.0045 | -119.714
-9 | -0.991 | 0.00807 | 0.005 | -122.8005
-8.5 | -0.9349 | 0.00767 | 0.0053 | -121.8905
-8 | -0.8783 | 0.00733 | 0.0055 | -119.8226
-7.5 | -0.8216 | 0.00704 | 0.0057 | -116.7045
-7 | -0.7647 | 0.00676 | 0.0059 | -113.1213
-6.5 | -0.7076 | 0.00651 | 0.006 | -108.6943
-6 | -0.6504 | 0.00629 | 0.0061 | -103.4022
-5.5 | -0.593 | 0.0061 | 0.0061 | -97.2131
-5 | -0.5356 | 0.00591 | 0.0061 | -90.6261
-4.5 | -0.478 | 0.0057 | 0.0062 | -83.8596
-4 | -0.4204 | 0.00555 | 0.0061 | -75.7477
-3 | -0.3048 | 0.00534 | 0.0059 | -57.0787
-2.5 | -0.247 | 0.00523 | 0.0059 | -47.2275
-2 | -0.1893 | 0.00509 | 0.0057 | -37.1906
-1.5 | -0.1314 | 0.00502 | 0.0056 | -26.1753
-1 | -0.0735 | 0.00494 | 0.0054 | -14.8785
-0.5 | -0.0155 | 0.00491 | 0.0051 | -3.1568
0 | 0.0425 | 0.00489 | 0.0049 | 8.6912
0.5 | 0.1003 | 0.00484 | 0.0047 | 20.7231
1 | 0.1582 | 0.0048 | 0.0044 | 32.9583
1.5 | 0.216 | 0.00476 | 0.0042 | 45.3782
2 | 0.2739 | 0.00477 | 0.0039 | 57.4214
2.5 | 0.3317 | 0.00477 | 0.0036 | 69.5388
3 | 0.3894 | 0.00481 | 0.0033 | 80.9563
3.5 | 0.4471 | 0.00487 | 0.003 | 91.807
4 | 0.5045 | 0.00483 | 0.0027 | 104.4513
4.5 | 0.5617 | 0.00489 | 0.0024 | 114.8671
5 | 0.619 | 0.00506 | 0.0021 | 122.332
5.5 | 0.6758 | 0.00519 | 0.002 | 130.2119
6 | 0.7313 | 0.0053 | 0.0021 | 137.9811
6.5 | 0.7853 | 0.00556 | 0.0027 | 141.241
7 | 0.8455 | 0.00595 | 0.0017 | 142.1008
7.5 | 0.9023 | 0.00631 | 0.0015 | 142.9952
8 | 0.9589 | 0.00665 | 0.0013 | 144.1955
8.5 | 1.0153 | 0.00704 | 0.0011 | 144.2188
9 | 1.0716 | 0.00741 | 0.001 | 144.6154
9.5 | 1.1274 | 0.00789 | 0.0008 | 142.8897
10 | 1.1831 | 0.00835 | 0.0007 | 141.6886
10.5 | 1.2384 | 0.00881 | 0.0006 | 140.5675
11 | 1.2934 | 0.00931 | 0.0006 | 138.9259
11.5 | 1.3477 | 0.00993 | 0.0006 | 135.72
12.5 | 1.4543 | 0.01135 | 0.0007 | 128.1322
13 | 1.5069 | 0.01207 | 0.0008 | 124.8467
13.5 | 1.5589 | 0.01282 | 0.001 | 121.5991
14 | 1.6099 | 0.01364 | 0.0013 | 118.0279
14.5 | 1.6598 | 0.01454 | 0.0016 | 114.1541
15 | 1.7083 | 0.01553 | 0.002 | 110
15.5 | 1.755 | 0.01663 | 0.0026 | 105.5322
16 | 1.7992 | 0.01789 | 0.0034 | 100.5702
16.5 | 1.8396 | 0.0194 | 0.0044 | 94.8247
17 | 1.8738 | 0.02127 | 0.0057 | 88.0959
17.5 | 1.895 | 0.02363 | 0.0079 | 80.1947
18 | 1.8931 | 0.02773 | 0.0097 | 68.269
18.5 | 1.8937 | 0.03291 | 0.0088 | 57.5418
19 | 1.883 | 0.04026 | 0.006 | 46.771
19.5 | 1.8549 | 0.05059 | 0.0011 | 36.6653
20 | 1.7998 | 0.06523 | -0.0062 | 27.5916

## 149. Re 20M Mach 0.25 (1)
BIGFOIL.COM POLAR EXPORT
AZ2007_8_1.3_mid
AZ2007_8_1.3_mid |  |  |  | Cl Max: | 0.964 | at alpha= | 9.5 | deg
JavaFoil+Calcfoil stall+Eppler ext transition |  |  |  | L/D Max: | 99.446 | at alpha= | 7.5 | deg
Re: | 20000000 |  |  | Cd Min: | 0.00667 | at alpha= | 1.5 | deg
Mach: | 0.25 |  |  | Cl=0 at alpha= | -0.225 | deg
|  |  |  | @ Cl=0.1, Cd= | 0.006794
|  |  |  | @ Cl=0.4, Cd= | 0.0867
|  |  |  | @ Cl=0.6, Cd= | 0.0867
alpha (deg) | Cl | Cd | Cm | Cl/Cd
-12 | -0.068 | 0.06992 | 0.006 | -0.97
-11.5 | -0.185 | 0.06561 | 0.006 | -2.824
-11 | -0.253 | 0.05925 | 0.006 | -4.273
-10.5 | -0.313 | 0.05249 | 0.007 | -5.961
-10 | -0.385 | 0.03129 | 0.008 | -12.291
-9.5 | -0.491 | 0.01098 | 0.01 | -44.689
-9 | -0.536 | 0.01018 | 0.01 | -52.67
-8.5 | -0.572 | 0.00987 | 0.01 | -57.958
-8 | -0.597 | 0.00949 | 0.01 | -62.976
-7.5 | -0.612 | 0.00919 | 0.01 | -66.548
-7 | -0.615 | 0.00889 | 0.01 | -69.182
-6.5 | -0.607 | 0.00866 | 0.01 | -70.056
-6 | -0.589 | 0.00838 | 0.009 | -70.202
-5.5 | -0.561 | 0.00816 | 0.009 | -68.778
-5 | -0.526 | 0.00794 | 0.009 | -66.171
-4.5 | -0.483 | 0.00776 | 0.009 | -62.267
-4 | -0.436 | 0.00756 | 0.009 | -57.657
-3.5 | -0.384 | 0.0074 | 0.009 | -51.891
-3 | -0.329 | 0.00729 | 0.009 | -45.105
-2.5 | -0.272 | 0.00716 | 0.009 | -37.948
-2 | -0.213 | 0.00701 | 0.009 | -30.335
-1.5 | -0.153 | 0.00689 | 0.009 | -22.254
-1 | -0.093 | 0.00684 | 0.009 | -13.645
-0.5 | -0.033 | 0.00682 | 0.008 | -4.844
0 | 0.027 | 0.00681 | 0.008 | 4.017
0.5 | 0.088 | 0.0068 | 0.008 | 12.911
1 | 0.148 | 0.00677 | 0.008 | 21.871
1.5 | 0.208 | 0.00667 | 0.008 | 31.24
2 | 0.269 | 0.00668 | 0.008 | 40.247
2.5 | 0.329 | 0.00681 | 0.008 | 48.303
3 | 0.389 | 0.00676 | 0.007 | 57.531
3.5 | 0.449 | 0.0069 | 0.007 | 65.04
4 | 0.508 | 0.007 | 0.007 | 72.591
4.5 | 0.567 | 0.00712 | 0.007 | 79.626
5 | 0.625 | 0.00733 | 0.007 | 85.265
5.5 | 0.682 | 0.00754 | 0.006 | 90.377
6 | 0.736 | 0.00775 | 0.006 | 94.948
6.5 | 0.787 | 0.00811 | 0.006 | 97.109
7 | 0.836 | 0.00845 | 0.006 | 98.859
7.5 | 0.877 | 0.00882 | 0.006 | 99.446
8 | 0.912 | 0.00922 | 0.005 | 98.962
8.5 | 0.939 | 0.0095 | 0.005 | 98.8
9 | 0.957 | 0.00997 | 0.005 | 95.959
9.5 | 0.964 | 0.01045 | 0.005 | 92.276
10 | 0.96 | 0.01127 | 0.004 | 85.215
10.5 | 0.932 | 0.01052 | 0.004 | 88.584
11 | 0.892 | 0.01319 | 0.004 | 67.612
11.5 | 0.836 | 0.01663 | 0.003 | 50.25
12 | 0.771 | 0.02143 | 0.003 | 35.954
12.5 | 0.684 | 0.03005 | 0.003 | 22.777
13 | 0.596 | 0.03908 | 0.002 | 15.261
13.5 | 0.498 | 0.05688 | 0.002 | 8.75
14 | 0.401 | 0.07685 | 0.002 | 5.22
14.5 | 0.309 | 0.0867 | 0.001 | 3.569

## 150. Re 20M Mach 0.25 (2)
BIGFOIL.COM POLAR EXPORT
AZ2007_8_1.3_mid
AZ2007_8_1.3_mid |  |  |  | Cl Max: | 1.7222 | at alpha= | 14.5 | deg
XFOIL ncrit=9 |  |  |  | L/D Max: | 144.27 | at alpha= | 7.5 | deg
Re: | 20000000 |  |  | Cd Min: | 0.19824 | at alpha= | -15 | deg
Mach: | 0.25 |  |  | Cl=0 at alpha= | -0.37145 | deg
|  |  |  | @ Cl=0.1, Cd= | 0.0048582
|  |  |  | @ Cl=0.4, Cd= | 0.0048187
|  |  |  | @ Cl=0.6, Cd= | 0.0050223
alpha (deg) | Cl | Cd | Cm | Cl/Cd
-15 | -0.8145 | 0.19824 | 0.0909 | -4.1087
-14.5 | -0.7995 | 0.19102 | 0.0874 | -4.1854
-12.5 | -0.9247 | 0.11393 | 0.0508 | -8.1164
-12 | -0.9657 | 0.09719 | 0.0407 | -9.9362
-11.5 | -1.0044 | 0.08147 | 0.0299 | -12.3285
-11 | -1.0296 | 0.06638 | 0.0117 | -15.5107
-10.5 | -1.0691 | 0.04517 | -0.0027 | -23.6684
-10 | -1.1155 | 0.02264 | -0.0052 | -49.2712
-9.5 | -1.0897 | 0.01387 | -0.0031 | -78.5652
-9 | -1.0379 | 0.01076 | -0.0013 | -96.4591
-8.5 | -0.98 | 0.0092 | 0.0002 | -106.5217
-8 | -0.9207 | 0.00806 | 0.0015 | -114.2308
-7.5 | -0.8599 | 0.00749 | 0.0024 | -114.8064
-7 | -0.7989 | 0.00711 | 0.0032 | -112.3629
-6.5 | -0.738 | 0.0068 | 0.0038 | -108.5294
-6 | -0.6773 | 0.00652 | 0.0043 | -103.8804
-5.5 | -0.6166 | 0.00627 | 0.0047 | -98.3413
-5 | -0.5561 | 0.00604 | 0.005 | -92.0695
-4.5 | -0.4958 | 0.00582 | 0.0053 | -85.189
-4 | -0.4355 | 0.0056 | 0.0055 | -77.7679
-2.5 | -0.255 | 0.00526 | 0.0057 | -48.4791
-2 | -0.1951 | 0.00511 | 0.0056 | -38.18
-1.5 | -0.1352 | 0.00502 | 0.0055 | -26.9323
-1 | -0.0753 | 0.00494 | 0.0054 | -15.2429
-0.5 | -0.0154 | 0.00492 | 0.0052 | -3.1301
0 | 0.0445 | 0.0049 | 0.005 | 9.0816
1 | 0.164 | 0.00481 | 0.0045 | 34.0956
1.5 | 0.2237 | 0.00477 | 0.0043 | 46.8973
2 | 0.2835 | 0.00477 | 0.004 | 59.434
3 | 0.4031 | 0.00482 | 0.0035 | 83.6307
3.5 | 0.4629 | 0.0049 | 0.0032 | 94.4694
4 | 0.5224 | 0.00484 | 0.003 | 107.9339
5 | 0.6416 | 0.00512 | 0.0026 | 125.3125
5.5 | 0.7008 | 0.00524 | 0.0026 | 133.7405
6 | 0.7584 | 0.00542 | 0.0031 | 139.9262
7 | 0.8792 | 0.00614 | 0.0029 | 143.1922
7.5 | 0.9392 | 0.00651 | 0.003 | 144.2704
8 | 0.9992 | 0.00695 | 0.0032 | 143.7698
8.5 | 1.0593 | 0.00735 | 0.0034 | 144.1224
9 | 1.1192 | 0.00788 | 0.0037 | 142.0305
10 | 1.2392 | 0.00891 | 0.0045 | 139.0797
10.5 | 1.2987 | 0.00958 | 0.005 | 135.5637
11 | 1.3577 | 0.0104 | 0.0057 | 130.5481
11.5 | 1.4165 | 0.01124 | 0.0064 | 126.0231
12 | 1.4749 | 0.01215 | 0.0073 | 121.3909
12.5 | 1.5325 | 0.01317 | 0.0083 | 116.3629
13 | 1.5887 | 0.01439 | 0.0095 | 110.4031
13.5 | 1.6422 | 0.01592 | 0.0109 | 103.1533
14 | 1.6897 | 0.01806 | 0.0127 | 93.5604
14.5 | 1.7222 | 0.02149 | 0.015 | 80.1396
15 | 1.7192 | 0.02669 | 0.0175 | 64.4136
15.5 | 1.6944 | 0.03524 | 0.0147 | 48.0817
16 | 1.662 | 0.04701 | 0.0075 | 35.3542
16.5 | 1.622 | 0.06057 | -0.0007 | 26.7789
17 | 1.5775 | 0.07479 | -0.0084 | 21.0924
17.5 | 1.5291 | 0.08962 | -0.0162 | 17.062
18 | 1.4787 | 0.10506 | -0.0242 | 14.0748
18.5 | 1.4232 | 0.1218 | -0.0334 | 11.6847
19 | 1.3631 | 0.14018 | -0.0441 | 9.7239
19.5 | 1.3049 | 0.15953 | -0.0562 | 8.1797

## 151. Re 20M Mach 0.50 (1)
BIGFOIL.COM POLAR EXPORT
AZ2007_8_1.3_mid
AZ2007_8_1.3_mid |  |  |  | Cl Max: | 1.085 | at alpha= | 20 | deg
JavaFoil+Calcfoil stall+Eppler ext transition |  |  |  | L/D Max: | 92.424 | at alpha= | 6 | deg
Re: | 20000000 |  |  | Cd Min: | 0.00688 | at alpha= | 1.5 | deg
Mach: | 0.5 |  |  | Cl=0 at alpha= | -0.22794 | deg
|  |  |  | @ Cl=0.1, Cd= | 0.0069794
|  |  |  | @ Cl=0.4, Cd= | 0.0070295
|  |  |  | @ Cl=0.6, Cd= | 0.0075317
alpha (deg) | Cl | Cd | Cm | Cl/Cd
-20 | -1.058 | 0.18539 | 0.006 | -5.704
-19.5 | -1.031 | 0.17624 | 0.006 | -5.853
-19 | -1.007 | 0.16743 | 0.006 | -6.012
-18.5 | -0.981 | 0.16264 | 0.006 | -6.029
-18 | -0.954 | 0.15485 | 0.006 | -6.162
-17.5 | -0.928 | 0.15164 | 0.006 | -6.117
-17 | -0.901 | 0.14649 | 0.006 | -6.148
-16.5 | -0.874 | 0.14294 | 0.006 | -6.116
-16 | -0.849 | 0.12966 | 0.006 | -6.548
-15.5 | -0.824 | 0.11488 | 0.006 | -7.174
-15 | -0.797 | 0.1107 | 0.006 | -7.197
-14.5 | -0.77 | 0.10537 | 0.006 | -7.304
-14 | -0.742 | 0.10189 | 0.006 | -7.287
-13.5 | -0.716 | 0.09469 | 0.006 | -7.565
-13 | -0.689 | 0.09519 | 0.006 | -7.242
-12.5 | -0.665 | 0.08437 | 0.006 | -7.877
-12 | -0.638 | 0.07992 | 0.006 | -7.98
-11.5 | -0.61 | 0.07569 | 0.006 | -8.064
-11 | -0.585 | 0.06947 | 0.006 | -8.418
-10.5 | -0.56 | 0.06267 | 0.007 | -8.942
-10 | -0.527 | 0.07308 | 0.005 | -7.216
-9.5 | -0.502 | 0.06538 | 0.006 | -7.675
-9 | -0.477 | 0.05735 | 0.006 | -8.318
-8.5 | -0.454 | 0.05018 | 0.007 | -9.04
-8 | -0.454 | 0.02891 | 0.009 | -15.716
-7.5 | -0.487 | 0.01009 | 0.011 | -48.336
-7 | -0.368 | 0.04615 | 0.006 | -7.978
-6.5 | -0.421 | 0.00982 | 0.011 | -42.852
-6 | -0.387 | 0.00924 | 0.011 | -41.955
-5.5 | -0.354 | 0.00879 | 0.011 | -40.291
-5 | -0.321 | 0.00878 | 0.01 | -36.516
-4.5 | -0.453 | 0.00851 | 0.01 | -53.263
-4 | -0.455 | 0.00819 | 0.01 | -55.533
-3.5 | -0.416 | 0.00788 | 0.01 | -52.787
-3 | -0.363 | 0.00767 | 0.01 | -47.294
-2.5 | -0.302 | 0.00746 | 0.01 | -40.421
-2 | -0.237 | 0.00739 | 0.01 | -32.081
-1.5 | -0.171 | 0.00713 | 0.01 | -23.993
-1 | -0.104 | 0.00706 | 0.01 | -14.757
-0.5 | -0.037 | 0.00699 | 0.009 | -5.281
0 | 0.031 | 0.007 | 0.009 | 4.369
0.5 | 0.098 | 0.00698 | 0.009 | 14.053
1 | 0.166 | 0.00696 | 0.009 | 23.78
1.5 | 0.233 | 0.00688 | 0.009 | 33.865
2 | 0.3 | 0.00693 | 0.009 | 43.354
2.5 | 0.367 | 0.007 | 0.008 | 52.444
3 | 0.434 | 0.00706 | 0.008 | 61.529
3.5 | 0.501 | 0.00726 | 0.008 | 68.984
4 | 0.567 | 0.00742 | 0.008 | 76.404
4.5 | 0.632 | 0.00764 | 0.008 | 82.728
5 | 0.696 | 0.00794 | 0.007 | 87.625
5.5 | 0.755 | 0.00826 | 0.007 | 91.416
6 | 0.809 | 0.00875 | 0.007 | 92.424
6.5 | 0.853 | 0.00938 | 0.007 | 90.94
7 | 0.881 | 0.01 | 0.006 | 88.144
7.5 | 0.858 | 0.01092 | 0.006 | 78.573
8 | 0.544 | 0.0112 | 0.006 | 48.537
8.5 | 0.569 | 0.01326 | 0.006 | 42.909
9 | 0.503 | 0.05718 | 0.003 | 8.8
9.5 | 0.613 | 0.01819 | 0.005 | 33.686
10 | 0.59 | 0.04234 | 0.004 | 13.923
10.5 | 0.583 | 0.06981 | 0.003 | 8.351
11 | 0.642 | 0.04878 | 0.003 | 13.154
11.5 | 0.649 | 0.06593 | 0.003 | 9.844
12 | 0.671 | 0.07454 | 0.002 | 9.002
12.5 | 0.686 | 0.09151 | 0.002 | 7.502
13 | 0.717 | 0.08729 | 0.002 | 8.215
13.5 | 0.749 | 0.08822 | 0.002 | 8.487
14 | 0.771 | 0.10019 | 0.002 | 7.7
14.5 | 0.791 | 0.11966 | 0.001 | 6.612
15 | 0.819 | 0.12442 | 0.001 | 6.581
15.5 | 0.847 | 0.1273 | 0.001 | 6.653
16 | 0.875 | 0.13254 | 0.001 | 6.598
16.5 | 0.898 | 0.14836 | 0.001 | 6.055
17 | 0.925 | 0.15091 | 0 | 6.133
17.5 | 0.953 | 0.15591 | 0 | 6.111
18 | 0.98 | 0.16034 | 0 | 6.113
18.5 | 1.004 | 0.17726 | 0 | 5.664
19 | 1.031 | 0.18457 | -0.001 | 5.585
19.5 | 1.058 | 0.18301 | -0.001 | 5.782
20 | 1.085 | 0.19582 | -0.001 | 5.539

## 152. Re 20M Mach 0.50 (2)
BIGFOIL.COM POLAR EXPORT
AZ2007_8_1.3_mid
AZ2007_8_1.3_mid |  |  |  | Cl Max: | 1.2229 | at alpha= | 8.5 | deg
XFOIL ncrit=9 |  |  |  | L/D Max: | 147.917 | at alpha= | 6.5 | deg
Re: | 20000000 |  |  | Cd Min: | 0.14119 | at alpha= | 13.5 | deg
Mach: | 0.5 |  |  | Cl=0 at alpha= | -99 | deg
|  |  |  | @ Cl=0.1, Cd= | 0.0049264
|  |  |  | @ Cl=0.4, Cd= | 0.004864
|  |  |  | @ Cl=0.6, Cd= | 0.0049893
alpha (deg) | Cl | Cd | Cm | Cl/Cd
0 | 0.054 | 0.00496 | 0.005 | 10.8871
1 | 0.1907 | 0.00486 | 0.0047 | 39.2387
1.5 | 0.2591 | 0.00484 | 0.0045 | 53.5331
2 | 0.3277 | 0.00483 | 0.0044 | 67.8468
2.5 | 0.3965 | 0.00486 | 0.0043 | 81.5844
3 | 0.4657 | 0.00494 | 0.0042 | 94.2713
3.5 | 0.5354 | 0.00498 | 0.0043 | 107.51
4 | 0.6051 | 0.00499 | 0.0045 | 121.2625
4.5 | 0.6758 | 0.00511 | 0.0049 | 132.2505
5 | 0.7468 | 0.00538 | 0.0055 | 138.8104
5.5 | 0.8177 | 0.00561 | 0.0066 | 145.7576
6 | 0.8858 | 0.00599 | 0.0088 | 147.8798
6.5 | 0.9659 | 0.00653 | 0.0091 | 147.9173
7 | 1.0423 | 0.00705 | 0.011 | 147.844
7.5 | 1.1209 | 0.0077 | 0.0133 | 145.5714
8 | 1.1959 | 0.01023 | 0.0168 | 116.9013
8.5 | 1.2229 | 0.01906 | 0.0196 | 64.1605
9 | 1.206 | 0.02899 | 0.0168 | 41.6006
9.5 | 1.1868 | 0.04036 | 0.0061 | 29.4054
10 | 1.1578 | 0.05461 | -0.0057 | 21.2012
10.5 | 1.1276 | 0.06793 | -0.0139 | 16.5994
11 | 1.0989 | 0.0804 | -0.0205 | 13.6679
11.5 | 1.0727 | 0.09252 | -0.0266 | 11.5942
12 | 1.0489 | 0.1046 | -0.0328 | 10.0277
12.5 | 1.0291 | 0.1166 | -0.039 | 8.8259
13 | 1.012 | 0.12881 | -0.0453 | 7.8565
13.5 | 0.9986 | 0.14119 | -0.0519 | 7.0727