## index
index | Re | Mach | Datasource
1 | 50000 | 0 | JavaFoil+Calcfoil stall+Eppler ext transition
2 | 50000 | 0 | XFOIL ncrit=9
3 | 50000 | 0.1 | JavaFoil+Calcfoil stall+Eppler ext transition
4 | 50000 | 0.1 | XFOIL ncrit=9
5 | 50000 | 0.25 | JavaFoil+Calcfoil stall+Eppler ext transition
6 | 50000 | 0.25 | XFOIL ncrit=9
7 | 50000 | 0.5 | JavaFoil+Calcfoil stall+Eppler ext transition
8 | 50000 | 0.5 | XFOIL ncrit=9
9 | 100000 | 0 | JavaFoil+Calcfoil stall+Eppler ext transition
10 | 100000 | 0 | XFOIL ncrit=9
11 | 100000 | 0.1 | JavaFoil+Calcfoil stall+Eppler ext transition
12 | 100000 | 0.1 | XFOIL ncrit=9
13 | 100000 | 0.25 | JavaFoil+Calcfoil stall+Eppler ext transition
14 | 100000 | 0.25 | XFOIL ncrit=9
15 | 100000 | 0.5 | JavaFoil+Calcfoil stall+Eppler ext transition
16 | 100000 | 0.5 | XFOIL ncrit=9
17 | 250000 | 0 | JavaFoil+Calcfoil stall+Eppler ext transition
18 | 250000 | 0 | XFOIL ncrit=9
19 | 250000 | 0.1 | JavaFoil+Calcfoil stall+Eppler ext transition
20 | 250000 | 0.1 | XFOIL ncrit=9
21 | 250000 | 0.25 | JavaFoil+Calcfoil stall+Eppler ext transition
22 | 250000 | 0.25 | XFOIL ncrit=9
23 | 250000 | 0.5 | JavaFoil+Calcfoil stall+Eppler ext transition
24 | 250000 | 0.5 | XFOIL ncrit=9
25 | 500000 | 0 | JavaFoil+Calcfoil stall+Eppler ext transition
26 | 500000 | 0 | XFOIL ncrit=9
27 | 500000 | 0.1 | JavaFoil+Calcfoil stall+Eppler ext transition
28 | 500000 | 0.1 | XFOIL ncrit=9
29 | 500000 | 0.25 | JavaFoil+Calcfoil stall+Eppler ext transition
30 | 500000 | 0.25 | XFOIL ncrit=9
31 | 500000 | 0.5 | JavaFoil+Calcfoil stall+Eppler ext transition
32 | 500000 | 0.5 | XFOIL ncrit=9
33 | 750000 | 0 | JavaFoil+Calcfoil stall+Eppler ext transition
34 | 750000 | 0 | XFOIL ncrit=9
35 | 750000 | 0.1 | JavaFoil+Calcfoil stall+Eppler ext transition
36 | 750000 | 0.1 | XFOIL ncrit=9
37 | 750000 | 0.25 | JavaFoil+Calcfoil stall+Eppler ext transition
38 | 750000 | 0.25 | XFOIL ncrit=9
39 | 750000 | 0.5 | JavaFoil+Calcfoil stall+Eppler ext transition
40 | 750000 | 0.5 | XFOIL ncrit=9
41 | 1000000 | 0 | JavaFoil+Calcfoil stall+Eppler ext transition
42 | 1000000 | 0 | XFOIL ncrit=9
43 | 1000000 | 0.1 | JavaFoil+Calcfoil stall+Eppler ext transition
44 | 1000000 | 0.1 | XFOIL ncrit=9
45 | 1000000 | 0.25 | JavaFoil+Calcfoil stall+Eppler ext transition
46 | 1000000 | 0.25 | XFOIL ncrit=9
47 | 1000000 | 0.5 | JavaFoil+Calcfoil stall+Eppler ext transition
48 | 1000000 | 0.5 | XFOIL ncrit=9
49 | 2000000 | 0 | JavaFoil+Calcfoil stall+Eppler ext transition
50 | 2000000 | 0 | XFOIL ncrit=9
51 | 2000000 | 0.1 | JavaFoil+Calcfoil stall+Eppler ext transition
52 | 2000000 | 0.1 | XFOIL ncrit=9
53 | 2000000 | 0.25 | JavaFoil+Calcfoil stall+Eppler ext transition
54 | 2000000 | 0.25 | XFOIL ncrit=9
55 | 2000000 | 0.5 | JavaFoil+Calcfoil stall+Eppler ext transition
56 | 2000000 | 0.5 | XFOIL ncrit=9
57 | 3000000 | 0 | JavaFoil+Calcfoil stall+Eppler ext transition
58 | 3000000 | 0 | XFOIL ncrit=9
59 | 3000000 | 0.1 | JavaFoil+Calcfoil stall+Eppler ext transition
60 | 3000000 | 0.1 | XFOIL ncrit=9
61 | 3000000 | 0.25 | JavaFoil+Calcfoil stall+Eppler ext transition
62 | 3000000 | 0.25 | XFOIL ncrit=9
63 | 3000000 | 0.5 | JavaFoil+Calcfoil stall+Eppler ext transition
64 | 3000000 | 0.5 | XFOIL ncrit=9
65 | 4000000 | 0 | JavaFoil+Calcfoil stall+Eppler ext transition
66 | 4000000 | 0 | XFOIL ncrit=9
67 | 4000000 | 0.1 | JavaFoil+Calcfoil stall+Eppler ext transition
68 | 4000000 | 0.1 | XFOIL ncrit=9
69 | 4000000 | 0.25 | JavaFoil+Calcfoil stall+Eppler ext transition
70 | 4000000 | 0.25 | XFOIL ncrit=9
71 | 4000000 | 0.5 | JavaFoil+Calcfoil stall+Eppler ext transition
72 | 4000000 | 0.5 | XFOIL ncrit=9
73 | 5000000 | 0 | JavaFoil+Calcfoil stall+Eppler ext transition
74 | 5000000 | 0 | XFOIL ncrit=9
75 | 5000000 | 0.1 | JavaFoil+Calcfoil stall+Eppler ext transition
76 | 5000000 | 0.1 | XFOIL ncrit=9
77 | 5000000 | 0.25 | JavaFoil+Calcfoil stall+Eppler ext transition
78 | 5000000 | 0.25 | XFOIL ncrit=9
79 | 5000000 | 0.5 | JavaFoil+Calcfoil stall+Eppler ext transition
80 | 5000000 | 0.5 | XFOIL ncrit=9
81 | 6000000 | 0 | JavaFoil+Calcfoil stall+Eppler ext transition
82 | 6000000 | 0 | XFOIL ncrit=9
83 | 6000000 | 0.1 | JavaFoil+Calcfoil stall+Eppler ext transition
84 | 6000000 | 0.1 | XFOIL ncrit=9
85 | 6000000 | 0.25 | JavaFoil+Calcfoil stall+Eppler ext transition
86 | 6000000 | 0.25 | XFOIL ncrit=9
87 | 6000000 | 0.5 | JavaFoil+Calcfoil stall+Eppler ext transition
88 | 6000000 | 0.5 | XFOIL ncrit=9
89 | 7000000 | 0 | JavaFoil+Calcfoil stall+Eppler ext transition
90 | 7000000 | 0 | XFOIL ncrit=9
91 | 7000000 | 0.1 | JavaFoil+Calcfoil stall+Eppler ext transition
92 | 7000000 | 0.1 | XFOIL ncrit=9
93 | 7000000 | 0.25 | JavaFoil+Calcfoil stall+Eppler ext transition
94 | 7000000 | 0.25 | XFOIL ncrit=9
95 | 7000000 | 0.5 | JavaFoil+Calcfoil stall+Eppler ext transition
96 | 7000000 | 0.5 | XFOIL ncrit=9
97 | 8000000 | 0 | JavaFoil+Calcfoil stall+Eppler ext transition
98 | 8000000 | 0 | XFOIL ncrit=9
99 | 8000000 | 0.1 | JavaFoil+Calcfoil stall+Eppler ext transition
100 | 8000000 | 0.1 | XFOIL ncrit=9
101 | 8000000 | 0.25 | JavaFoil+Calcfoil stall+Eppler ext transition
102 | 8000000 | 0.25 | XFOIL ncrit=9
103 | 8000000 | 0.5 | JavaFoil+Calcfoil stall+Eppler ext transition
104 | 8000000 | 0.5 | XFOIL ncrit=9
105 | 10000000 | 0 | JavaFoil+Calcfoil stall+Eppler ext transition
106 | 10000000 | 0 | XFOIL ncrit=9
107 | 10000000 | 0.1 | JavaFoil+Calcfoil stall+Eppler ext transition
108 | 10000000 | 0.1 | XFOIL ncrit=9
109 | 10000000 | 0.25 | JavaFoil+Calcfoil stall+Eppler ext transition
110 | 10000000 | 0.25 | XFOIL ncrit=9
111 | 10000000 | 0.5 | JavaFoil+Calcfoil stall+Eppler ext transition
112 | 10000000 | 0.5 | XFOIL ncrit=9
113 | 12000000 | 0 | JavaFoil+Calcfoil stall+Eppler ext transition
114 | 12000000 | 0 | XFOIL ncrit=9
115 | 12000000 | 0.1 | JavaFoil+Calcfoil stall+Eppler ext transition
116 | 12000000 | 0.1 | XFOIL ncrit=9
117 | 12000000 | 0.25 | JavaFoil+Calcfoil stall+Eppler ext transition
118 | 12000000 | 0.25 | XFOIL ncrit=9
119 | 12000000 | 0.5 | JavaFoil+Calcfoil stall+Eppler ext transition
120 | 12000000 | 0.5 | XFOIL ncrit=9
121 | 14000000 | 0 | JavaFoil+Calcfoil stall+Eppler ext transition
122 | 14000000 | 0 | XFOIL ncrit=9
123 | 14000000 | 0.1 | JavaFoil+Calcfoil stall+Eppler ext transition
124 | 14000000 | 0.1 | XFOIL ncrit=9
125 | 14000000 | 0.25 | JavaFoil+Calcfoil stall+Eppler ext transition
126 | 14000000 | 0.25 | XFOIL ncrit=9
127 | 14000000 | 0.5 | JavaFoil+Calcfoil stall+Eppler ext transition
128 | 14000000 | 0.5 | XFOIL ncrit=9
129 | 16000000 | 0 | JavaFoil+Calcfoil stall+Eppler ext transition
130 | 16000000 | 0 | XFOIL ncrit=9
131 | 16000000 | 0.1 | JavaFoil+Calcfoil stall+Eppler ext transition
132 | 16000000 | 0.1 | XFOIL ncrit=9
133 | 16000000 | 0.25 | JavaFoil+Calcfoil stall+Eppler ext transition
134 | 16000000 | 0.25 | XFOIL ncrit=9
135 | 16000000 | 0.5 | JavaFoil+Calcfoil stall+Eppler ext transition
136 | 16000000 | 0.5 | XFOIL ncrit=9
137 | 18000000 | 0 | JavaFoil+Calcfoil stall+Eppler ext transition
138 | 18000000 | 0 | XFOIL ncrit=9
139 | 18000000 | 0.1 | JavaFoil+Calcfoil stall+Eppler ext transition
140 | 18000000 | 0.1 | XFOIL ncrit=9
141 | 18000000 | 0.25 | JavaFoil+Calcfoil stall+Eppler ext transition
142 | 18000000 | 0.25 | XFOIL ncrit=9
143 | 18000000 | 0.5 | JavaFoil+Calcfoil stall+Eppler ext transition
144 | 18000000 | 0.5 | XFOIL ncrit=9
145 | 20000000 | 0 | JavaFoil+Calcfoil stall+Eppler ext transition
146 | 20000000 | 0 | XFOIL ncrit=9
147 | 20000000 | 0.1 | JavaFoil+Calcfoil stall+Eppler ext transition
148 | 20000000 | 0.1 | XFOIL ncrit=9
149 | 20000000 | 0.25 | JavaFoil+Calcfoil stall+Eppler ext transition
150 | 20000000 | 0.25 | XFOIL ncrit=9
151 | 20000000 | 0.5 | JavaFoil+Calcfoil stall+Eppler ext transition
152 | 20000000 | 0.5 | XFOIL ncrit=9

## 1. Re 50k Mach 0.00 (1)
BIGFOIL.COM POLAR EXPORT
GA 30A416
GA 30A416 |  |  |  | Cl Max: | 1.661 | at alpha= | 17.5 | deg
JavaFoil+Calcfoil stall+Eppler ext transition |  |  |  | L/D Max: | 34.756 | at alpha= | 6 | deg
Re: | 50000 |  |  | Cd Min: | 0.02281 | at alpha= | -2 | deg
Mach: | 0 |  |  | Cl=0 at alpha= | -3.0079 | deg
|  |  |  | @ Cl=0.1, Cd= | 0.022883
|  |  |  | @ Cl=0.4, Cd= | 0.023917
|  |  |  | @ Cl=0.6, Cd= | 0.024736
alpha (deg) | Cl | Cd | Cm | Cl/Cd
-20 | -0.941 | 0.27421 | -0.016 | -3.433
-19.5 | -0.949 | 0.25922 | -0.016 | -3.662
-19 | -0.956 | 0.24826 | -0.016 | -3.849
-18.5 | -0.96 | 0.22863 | -0.017 | -4.2
-18 | -0.963 | 0.21847 | -0.017 | -4.407
-17.5 | -0.963 | 0.20482 | -0.018 | -4.703
-17 | -0.961 | 0.19775 | -0.018 | -4.86
-16.5 | -0.957 | 0.18288 | -0.018 | -5.232
-16 | -0.95 | 0.17662 | -0.019 | -5.379
-15.5 | -0.94 | 0.16596 | -0.019 | -5.667
-15 | -0.928 | 0.1535 | -0.02 | -6.048
-14.5 | -0.913 | 0.14702 | -0.02 | -6.212
-14 | -0.896 | 0.13849 | -0.021 | -6.468
-13.5 | -0.875 | 0.12927 | -0.021 | -6.77
-13 | -0.852 | 0.12223 | -0.021 | -6.969
-12.5 | -0.826 | 0.11442 | -0.022 | -7.218
-12 | -0.797 | 0.10823 | -0.023 | -7.367
-11.5 | -0.765 | 0.10152 | -0.023 | -7.537
-11 | -0.731 | 0.0958 | -0.024 | -7.632
-10.5 | -0.695 | 0.08969 | -0.024 | -7.747
-10 | -0.657 | 0.08497 | -0.025 | -7.726
-9.5 | -0.617 | 0.07984 | -0.025 | -7.723
-9 | -0.576 | 0.0753 | -0.026 | -7.643
-8.5 | -0.533 | 0.07085 | -0.028 | -7.52
-8 | -0.489 | 0.0652 | -0.029 | -7.499
-7.5 | -0.444 | 0.06136 | -0.03 | -7.231
-7 | -0.399 | 0.05691 | -0.033 | -7.008
-6.5 | -0.353 | 0.05311 | -0.035 | -6.637
-6 | -0.31 | 0.04637 | -0.041 | -6.681
-5.5 | -0.301 | 0.02647 | -0.057 | -11.356
-5 | -0.246 | 0.02515 | -0.059 | -9.798
-4.5 | -0.185 | 0.02429 | -0.059 | -7.622
-4 | -0.124 | 0.02385 | -0.06 | -5.181
-3.5 | -0.062 | 0.02363 | -0.061 | -2.607
-3 | 0.001 | 0.02323 | -0.062 | 0.025
-2.5 | 0.063 | 0.02299 | -0.062 | 2.738
-2 | 0.125 | 0.02281 | -0.063 | 5.498
-1.5 | 0.188 | 0.02308 | -0.063 | 8.143
-1 | 0.25 | 0.02314 | -0.063 | 10.823
-0.5 | 0.313 | 0.0231 | -0.063 | 13.542
0 | 0.366 | 0.0237 | -0.064 | 15.433
0.5 | 0.424 | 0.02407 | -0.064 | 17.618
1 | 0.482 | 0.02441 | -0.064 | 19.744
1.5 | 0.542 | 0.02461 | -0.065 | 22.042
2 | 0.602 | 0.02474 | -0.066 | 24.356
2.5 | 0.663 | 0.02522 | -0.067 | 26.275
3 | 0.727 | 0.02559 | -0.068 | 28.405
3.5 | 0.786 | 0.02629 | -0.068 | 29.9
4 | 0.844 | 0.02707 | -0.069 | 31.184
4.5 | 0.902 | 0.02793 | -0.07 | 32.302
5 | 0.96 | 0.0289 | -0.07 | 33.208
5.5 | 1.017 | 0.02965 | -0.071 | 34.293
6 | 1.073 | 0.03086 | -0.071 | 34.756
6.5 | 1.127 | 0.03255 | -0.072 | 34.624
7 | 1.18 | 0.03405 | -0.072 | 34.645
7.5 | 1.231 | 0.03568 | -0.073 | 34.517
8 | 1.282 | 0.03743 | -0.073 | 34.259
8.5 | 1.333 | 0.03941 | -0.073 | 33.816
9 | 1.381 | 0.04169 | -0.074 | 33.131
9.5 | 1.429 | 0.04418 | -0.074 | 32.342
10 | 1.472 | 0.0469 | -0.074 | 31.375
10.5 | 1.511 | 0.04995 | -0.075 | 30.256
11 | 1.548 | 0.05258 | -0.075 | 29.443
11.5 | 1.583 | 0.05722 | -0.075 | 27.67
12 | 1.613 | 0.06092 | -0.075 | 26.474
12.5 | 1.636 | 0.06663 | -0.074 | 24.558
13 | 1.651 | 0.07392 | -0.073 | 22.341
13.5 | 1.652 | 0.08506 | -0.071 | 19.42
14 | 1.655 | 0.09594 | -0.069 | 17.25
14.5 | 1.65 | 0.1095 | -0.065 | 15.065
15 | 1.648 | 0.12264 | -0.062 | 13.438
15.5 | 1.65 | 0.13447 | -0.06 | 12.268
16 | 1.65 | 0.14687 | -0.057 | 11.236
16.5 | 1.658 | 0.15762 | -0.055 | 10.516
17 | 1.659 | 0.16868 | -0.053 | 9.833
17.5 | 1.661 | 0.17912 | -0.052 | 9.271
18 | 1.659 | 0.19015 | -0.049 | 8.726
18.5 | 1.659 | 0.20073 | -0.049 | 8.266
19 | 1.655 | 0.21233 | -0.048 | 7.795
19.5 | 1.649 | 0.22487 | -0.046 | 7.332
20 | 1.64 | 0.23673 | -0.045 | 6.93

## 2. Re 50k Mach 0.00 (2)
BIGFOIL.COM POLAR EXPORT
GA 30A416
GA 30A416 |  |  |  | Cl Max: | 0.7366 | at alpha= | 11 | deg
XFOIL ncrit=9 |  |  |  | L/D Max: | 8.4141 | at alpha= | 5.5 | deg
Re: | 50000 |  |  | Cd Min: | 0.13615 | at alpha= | -11.5 | deg
Mach: | 0 |  |  | Cl=0 at alpha= | -0.40832 | deg
|  |  |  | @ Cl=0.1, Cd= | 0.042495
|  |  |  | @ Cl=0.4, Cd= | 0.055412
|  |  |  | @ Cl=0.6, Cd= | 0.073061
alpha (deg) | Cl | Cd | Cm | Cl/Cd
-11.5 | -0.3125 | 0.13615 | -0.0308 | -2.2953
-11 | -0.3304 | 0.1341 | -0.032 | -2.4638
-10.5 | -0.2914 | 0.12471 | -0.0312 | -2.3366
-10 | -0.279 | 0.11854 | -0.0307 | -2.3536
-9.5 | -0.2769 | 0.11323 | -0.0296 | -2.4455
-9 | -0.2897 | 0.10913 | -0.0273 | -2.6546
-8.5 | -0.3432 | 0.10916 | -0.0214 | -3.144
-8 | -0.3346 | 0.10394 | -0.016 | -3.2192
-7 | -0.6177 | 0.07176 | -0.0256 | -8.6079
-6.5 | -0.6453 | 0.06005 | -0.0256 | -10.746
-6 | -0.638 | 0.0521 | -0.0245 | -12.2457
-5.5 | -0.6124 | 0.04791 | -0.0227 | -12.7823
-5 | -0.5818 | 0.04392 | -0.0215 | -13.2468
-4.5 | -0.5466 | 0.04098 | -0.0203 | -13.3382
-4 | -0.5081 | 0.03873 | -0.0194 | -13.119
-3.5 | -0.4699 | 0.03745 | -0.0181 | -12.5474
-3 | -0.4066 | 0.03688 | -0.0213 | -11.0249
-2.5 | -0.3316 | 0.03699 | -0.0262 | -8.9646
-2 | -0.2632 | 0.03714 | -0.0294 | -7.0867
-1.5 | -0.197 | 0.03718 | -0.0318 | -5.2985
-1 | -0.1423 | 0.03717 | -0.0308 | -3.8284
-0.5 | -0.0086 | 0.0388 | -0.0471 | -0.22165
0 | 0.0383 | 0.04026 | -0.0488 | 0.95132
0.5 | 0.0868 | 0.042 | -0.05 | 2.0667
1 | 0.1372 | 0.04389 | -0.0513 | 3.126
1.5 | 0.1923 | 0.04587 | -0.0529 | 4.1923
2 | 0.2561 | 0.04789 | -0.0554 | 5.3477
2.5 | 0.2866 | 0.05012 | -0.0536 | 5.7183
3 | 0.3237 | 0.05244 | -0.0527 | 6.1728
3.5 | 0.3731 | 0.05464 | -0.053 | 6.8283
4 | 0.4376 | 0.05649 | -0.0544 | 7.7465
4.5 | 0.4467 | 0.05981 | -0.0509 | 7.4687
5 | 0.4851 | 0.06245 | -0.05 | 7.7678
5.5 | 0.5417 | 0.06438 | -0.0502 | 8.4141
6 | 0.5527 | 0.06841 | -0.0477 | 8.0792
6.5 | 0.5771 | 0.07196 | -0.0461 | 8.0197
7 | 0.6243 | 0.07423 | -0.0453 | 8.4103
7.5 | 0.6441 | 0.07837 | -0.0437 | 8.2187
8 | 0.6486 | 0.0838 | -0.0423 | 7.7399
8.5 | 0.6711 | 0.08808 | -0.0412 | 7.6192
9 | 0.7256 | 0.08962 | -0.0397 | 8.0964
9.5 | 0.7186 | 0.09686 | -0.0391 | 7.419
10 | 0.7183 | 0.10387 | -0.0388 | 6.9154
10.5 | 0.7247 | 0.11062 | -0.0388 | 6.5513
11 | 0.7366 | 0.11716 | -0.0389 | 6.2871
11.5 | 0.7101 | 0.1285 | -0.0418 | 5.5261

## 3. Re 50k Mach 0.10 (1)
BIGFOIL.COM POLAR EXPORT
GA 30A416
GA 30A416 |  |  |  | Cl Max: | 1.65 | at alpha= | 14 | deg
JavaFoil+Calcfoil stall+Eppler ext transition |  |  |  | L/D Max: | 34.64 | at alpha= | 6 | deg
Re: | 50000 |  |  | Cd Min: | 0.02282 | at alpha= | -2 | deg
Mach: | 0.1 |  |  | Cl=0 at alpha= | -3.0079 | deg
|  |  |  | @ Cl=0.1, Cd= | 0.022894
|  |  |  | @ Cl=0.4, Cd= | 0.024019
|  |  |  | @ Cl=0.6, Cd= | 0.024817
alpha (deg) | Cl | Cd | Cm | Cl/Cd
-20 | -0.903 | 0.28495 | -0.016 | -3.168
-19.5 | -0.914 | 0.26077 | -0.016 | -3.505
-19 | -0.924 | 0.25141 | -0.017 | -3.674
-18.5 | -0.932 | 0.2344 | -0.017 | -3.974
-18 | -0.937 | 0.2234 | -0.017 | -4.195
-17.5 | -0.941 | 0.20955 | -0.018 | -4.489
-17 | -0.942 | 0.20441 | -0.018 | -4.607
-16.5 | -0.94 | 0.18814 | -0.018 | -4.996
-16 | -0.936 | 0.18044 | -0.019 | -5.186
-15.5 | -0.929 | 0.16581 | -0.019 | -5.601
-15 | -0.919 | 0.15598 | -0.02 | -5.889
-14.5 | -0.906 | 0.14887 | -0.02 | -6.083
-14 | -0.89 | 0.13993 | -0.021 | -6.359
-13.5 | -0.871 | 0.13253 | -0.021 | -6.571
-13 | -0.849 | 0.12279 | -0.022 | -6.914
-12.5 | -0.824 | 0.11514 | -0.022 | -7.158
-12 | -0.797 | 0.10892 | -0.023 | -7.313
-11.5 | -0.765 | 0.10276 | -0.023 | -7.449
-11 | -0.732 | 0.09614 | -0.024 | -7.61
-10.5 | -0.696 | 0.09108 | -0.024 | -7.641
-10 | -0.658 | 0.08489 | -0.025 | -7.751
-9.5 | -0.618 | 0.08006 | -0.025 | -7.722
-9 | -0.577 | 0.07562 | -0.026 | -7.631
-8.5 | -0.534 | 0.0713 | -0.028 | -7.497
-8 | -0.491 | 0.06551 | -0.029 | -7.49
-7.5 | -0.445 | 0.06166 | -0.03 | -7.223
-7 | -0.4 | 0.05728 | -0.033 | -6.987
-6.5 | -0.354 | 0.05338 | -0.035 | -6.63
-6 | -0.309 | 0.04767 | -0.04 | -6.492
-5.5 | -0.299 | 0.02714 | -0.056 | -11.015
-5 | -0.248 | 0.02526 | -0.059 | -9.798
-4.5 | -0.186 | 0.02434 | -0.06 | -7.645
-4 | -0.124 | 0.02397 | -0.061 | -5.18
-3.5 | -0.062 | 0.02367 | -0.061 | -2.616
-3 | 0.001 | 0.02336 | -0.062 | 0.025
-2.5 | 0.063 | 0.023 | -0.063 | 2.75
-2 | 0.126 | 0.02282 | -0.064 | 5.522
-1.5 | 0.189 | 0.02321 | -0.063 | 8.137
-1 | 0.252 | 0.02316 | -0.063 | 10.867
-0.5 | 0.314 | 0.02313 | -0.064 | 13.592
0 | 0.367 | 0.02389 | -0.064 | 15.369
0.5 | 0.426 | 0.02412 | -0.064 | 17.663
1 | 0.484 | 0.02458 | -0.065 | 19.69
1.5 | 0.545 | 0.02478 | -0.066 | 22.005
2 | 0.605 | 0.02482 | -0.066 | 24.391
2.5 | 0.666 | 0.02531 | -0.067 | 26.315
3 | 0.73 | 0.02573 | -0.068 | 28.394
3.5 | 0.79 | 0.02643 | -0.069 | 29.877
4 | 0.848 | 0.02723 | -0.069 | 31.136
4.5 | 0.906 | 0.0281 | -0.07 | 32.244
5 | 0.964 | 0.02908 | -0.071 | 33.143
5.5 | 1.021 | 0.02985 | -0.071 | 34.2
6 | 1.077 | 0.0311 | -0.072 | 34.64
6.5 | 1.132 | 0.03277 | -0.072 | 34.528
7 | 1.184 | 0.03433 | -0.073 | 34.499
7.5 | 1.237 | 0.03603 | -0.073 | 34.327
8 | 1.288 | 0.03782 | -0.073 | 34.046
8.5 | 1.338 | 0.03986 | -0.074 | 33.566
9 | 1.386 | 0.04214 | -0.074 | 32.892
9.5 | 1.433 | 0.0447 | -0.075 | 32.068
10 | 1.476 | 0.04752 | -0.075 | 31.059
10.5 | 1.515 | 0.05074 | -0.075 | 29.857
11 | 1.551 | 0.05342 | -0.075 | 29.041
11.5 | 1.586 | 0.05826 | -0.075 | 27.229
12 | 1.615 | 0.06211 | -0.075 | 25.999
12.5 | 1.637 | 0.06795 | -0.074 | 24.095
13 | 1.648 | 0.07636 | -0.073 | 21.578
13.5 | 1.649 | 0.0873 | -0.071 | 18.895
14 | 1.65 | 0.09878 | -0.068 | 16.705
14.5 | 1.642 | 0.11321 | -0.065 | 14.505
15 | 1.64 | 0.12639 | -0.061 | 12.974
15.5 | 1.642 | 0.13778 | -0.059 | 11.917
16 | 1.642 | 0.15051 | -0.056 | 10.91
16.5 | 1.648 | 0.16052 | -0.055 | 10.267
17 | 1.649 | 0.17214 | -0.053 | 9.578
17.5 | 1.646 | 0.18317 | -0.05 | 8.984
18 | 1.645 | 0.19343 | -0.049 | 8.505
18.5 | 1.641 | 0.20546 | -0.048 | 7.986
19 | 1.633 | 0.21706 | -0.046 | 7.525

## 4. Re 50k Mach 0.10 (2)
BIGFOIL.COM POLAR EXPORT
GA 30A416
GA 30A416 |  |  |  | Cl Max: | 0.7354 | at alpha= | 12 | deg
XFOIL ncrit=9 |  |  |  | L/D Max: | 8.6388 | at alpha= | 7 | deg
Re: | 50000 |  |  | Cd Min: | 0.13642 | at alpha= | -11.5 | deg
Mach: | 0.1 |  |  | Cl=0 at alpha= | -0.36203 | deg
|  |  |  | @ Cl=0.1, Cd= | 0.042692
|  |  |  | @ Cl=0.4, Cd= | 0.056164
|  |  |  | @ Cl=0.6, Cd= | 0.072808
alpha (deg) | Cl | Cd | Cm | Cl/Cd
-11.5 | -0.3087 | 0.13642 | -0.031 | -2.2629
-11 | -0.329 | 0.13469 | -0.0323 | -2.4426
-10.5 | -0.2898 | 0.12523 | -0.0315 | -2.3141
-10 | -0.2767 | 0.11898 | -0.0309 | -2.3256
-9.5 | -0.2746 | 0.11369 | -0.0298 | -2.4153
-9 | -0.2886 | 0.10972 | -0.0274 | -2.6303
-8.5 | -0.339 | 0.1096 | -0.0215 | -3.0931
-8 | -0.3291 | 0.10427 | -0.0162 | -3.1562
-7.5 | -0.5741 | 0.08455 | -0.0264 | -6.7901
-7 | -0.6214 | 0.07217 | -0.0262 | -8.6102
-6.5 | -0.6432 | 0.06187 | -0.0255 | -10.396
-6 | -0.6409 | 0.05316 | -0.0247 | -12.0561
-5.5 | -0.6153 | 0.04923 | -0.0227 | -12.4985
-5 | -0.5862 | 0.04467 | -0.0216 | -13.1229
-4.5 | -0.5514 | 0.04156 | -0.0205 | -13.2676
-4 | -0.5136 | 0.03939 | -0.0193 | -13.0388
-3.5 | -0.4745 | 0.03781 | -0.0183 | -12.5496
-3 | -0.4072 | 0.03721 | -0.0221 | -10.9433
-2.5 | -0.3328 | 0.03732 | -0.0267 | -8.9175
-2 | -0.2618 | 0.0375 | -0.0305 | -6.9813
-1.5 | -0.194 | 0.03755 | -0.033 | -5.1664
-1 | -0.1374 | 0.03755 | -0.0323 | -3.6591
-0.5 | -0.0133 | 0.03895 | -0.0465 | -0.34146
0 | 0.0349 | 0.04041 | -0.0486 | 0.86365
0.5 | 0.0854 | 0.04217 | -0.0501 | 2.0251
1 | 0.1388 | 0.04408 | -0.0517 | 3.1488
1.5 | 0.1984 | 0.04608 | -0.0538 | 4.3056
2 | 0.2488 | 0.04816 | -0.0546 | 5.1661
2.5 | 0.2807 | 0.05039 | -0.053 | 5.5705
3 | 0.324 | 0.05266 | -0.0527 | 6.1527
3.5 | 0.3802 | 0.05476 | -0.0536 | 6.943
4 | 0.4163 | 0.05732 | -0.0524 | 7.2627
4.5 | 0.4436 | 0.06019 | -0.0506 | 7.37
5 | 0.4903 | 0.06257 | -0.0503 | 7.836
5.5 | 0.5384 | 0.06491 | -0.0498 | 8.2946
6 | 0.545 | 0.06916 | -0.0472 | 7.8803
6.5 | 0.579 | 0.07224 | -0.046 | 8.015
7 | 0.6378 | 0.07383 | -0.0455 | 8.6388
7.5 | 0.6296 | 0.07982 | -0.0433 | 7.8877
8 | 0.6444 | 0.08457 | -0.0421 | 7.6197
8.5 | 0.6774 | 0.08808 | -0.041 | 7.6907
9 | 0.713 | 0.09138 | -0.0397 | 7.8026
9.5 | 0.705 | 0.09873 | -0.0392 | 7.1407
10 | 0.7083 | 0.10545 | -0.039 | 6.7169
10.5 | 0.7161 | 0.11213 | -0.039 | 6.3863
11 | 0.6561 | 0.12796 | -0.0446 | 5.1274
11.5 | 0.6894 | 0.13267 | -0.044 | 5.1964
12 | 0.7354 | 0.13596 | -0.0424 | 5.4089

## 5. Re 50k Mach 0.25 (1)
BIGFOIL.COM POLAR EXPORT
GA 30A416
GA 30A416 |  |  |  | Cl Max: | 1.618 | at alpha= | 12.5 | deg
JavaFoil+Calcfoil stall+Eppler ext transition |  |  |  | L/D Max: | 33.98 | at alpha= | 6 | deg
Re: | 50000 |  |  | Cd Min: | 0.02339 | at alpha= | -0.5 | deg
Mach: | 0.25 |  |  | Cl=0 at alpha= | -3.0077 | deg
|  |  |  | @ Cl=0.1, Cd= | 0.023526
|  |  |  | @ Cl=0.4, Cd= | 0.024514
|  |  |  | @ Cl=0.6, Cd= | 0.02539
alpha (deg) | Cl | Cd | Cm | Cl/Cd
-19.5 | -0.593 | 0.34936 | -0.016 | -1.697
-19 | -0.635 | 0.32527 | -0.016 | -1.952
-18.5 | -0.674 | 0.31341 | -0.017 | -2.15
-18 | -0.709 | 0.26735 | -0.017 | -2.653
-17.5 | -0.741 | 0.26164 | -0.017 | -2.832
-17 | -0.768 | 0.2386 | -0.018 | -3.22
-16.5 | -0.792 | 0.22943 | -0.018 | -3.45
-16 | -0.81 | 0.21167 | -0.019 | -3.828
-15.5 | -0.824 | 0.19205 | -0.019 | -4.291
-15 | -0.833 | 0.17655 | -0.019 | -4.718
-14.5 | -0.837 | 0.16517 | -0.02 | -5.069
-14 | -0.836 | 0.15589 | -0.02 | -5.365
-13.5 | -0.831 | 0.14331 | -0.021 | -5.796
-13 | -0.82 | 0.13328 | -0.022 | -6.152
-12.5 | -0.805 | 0.12557 | -0.022 | -6.408
-12 | -0.785 | 0.11761 | -0.023 | -6.674
-11.5 | -0.76 | 0.1081 | -0.023 | -7.029
-11 | -0.731 | 0.10201 | -0.024 | -7.166
-10.5 | -0.699 | 0.09446 | -0.024 | -7.397
-10 | -0.664 | 0.08862 | -0.025 | -7.488
-9.5 | -0.626 | 0.08392 | -0.026 | -7.459
-9 | -0.586 | 0.07853 | -0.026 | -7.461
-8.5 | -0.544 | 0.07332 | -0.028 | -7.416
-8 | -0.5 | 0.0676 | -0.029 | -7.395
-7.5 | -0.455 | 0.06313 | -0.031 | -7.205
-7 | -0.409 | 0.0589 | -0.033 | -6.936
-6.5 | -0.362 | 0.05424 | -0.036 | -6.679
-6 | -0.313 | 0.05101 | -0.038 | -6.139
-5.5 | -0.273 | 0.0426 | -0.047 | -6.404
-5 | -0.254 | 0.02586 | -0.061 | -9.818
-4.5 | -0.191 | 0.02523 | -0.061 | -7.569
-4 | -0.127 | 0.02434 | -0.062 | -5.237
-3.5 | -0.064 | 0.02402 | -0.063 | -2.647
-3 | 0.001 | 0.02361 | -0.064 | 0.025
-2.5 | 0.065 | 0.0234 | -0.064 | 2.777
-2 | 0.129 | 0.02363 | -0.064 | 5.479
-1.5 | 0.194 | 0.02348 | -0.064 | 8.265
-1 | 0.259 | 0.02343 | -0.065 | 11.037
-0.5 | 0.323 | 0.02339 | -0.065 | 13.806
0 | 0.375 | 0.02441 | -0.065 | 15.369
0.5 | 0.435 | 0.02466 | -0.066 | 17.657
1 | 0.496 | 0.02505 | -0.066 | 19.822
1.5 | 0.559 | 0.02535 | -0.067 | 22.03
2 | 0.62 | 0.02541 | -0.068 | 24.388
2.5 | 0.684 | 0.02583 | -0.069 | 26.481
3 | 0.748 | 0.02639 | -0.07 | 28.347
3.5 | 0.808 | 0.0272 | -0.07 | 29.723
4 | 0.868 | 0.02806 | -0.071 | 30.922
4.5 | 0.928 | 0.02903 | -0.072 | 31.947
5 | 0.987 | 0.03013 | -0.072 | 32.743
5.5 | 1.044 | 0.03102 | -0.073 | 33.667
6 | 1.102 | 0.03242 | -0.073 | 33.98
6.5 | 1.157 | 0.03428 | -0.074 | 33.736
7 | 1.21 | 0.03601 | -0.074 | 33.615
7.5 | 1.263 | 0.03792 | -0.075 | 33.31
8 | 1.314 | 0.03996 | -0.075 | 32.896
8.5 | 1.365 | 0.04232 | -0.075 | 32.245
9 | 1.415 | 0.04504 | -0.076 | 31.411
9.5 | 1.458 | 0.04794 | -0.076 | 30.418
10 | 1.499 | 0.05123 | -0.076 | 29.253
10.5 | 1.535 | 0.05515 | -0.076 | 27.835
11 | 1.569 | 0.05851 | -0.076 | 26.812
11.5 | 1.598 | 0.06429 | -0.076 | 24.854
12 | 1.617 | 0.07016 | -0.075 | 23.052
12.5 | 1.618 | 0.0803 | -0.073 | 20.154
13 | 1.612 | 0.093 | -0.07 | 17.328
13.5 | 1.607 | 0.10626 | -0.067 | 15.121
14 | 1.601 | 0.1194 | -0.063 | 13.413
14.5 | 1.593 | 0.1329 | -0.059 | 11.988
15 | 1.589 | 0.14467 | -0.056 | 10.986
15.5 | 1.587 | 0.15685 | -0.054 | 10.117
16 | 1.581 | 0.1683 | -0.052 | 9.391
16.5 | 1.57 | 0.17957 | -0.05 | 8.744
17 | 1.556 | 0.19231 | -0.048 | 8.091
17.5 | 1.538 | 0.2053 | -0.047 | 7.491

## 6. Re 50k Mach 0.25 (2)
BIGFOIL.COM POLAR EXPORT
GA 30A416
GA 30A416 |  |  |  | Cl Max: | 0.7249 | at alpha= | 11.5 | deg
XFOIL ncrit=9 |  |  |  | L/D Max: | 7.9563 | at alpha= | 6 | deg
Re: | 50000 |  |  | Cd Min: | 0.13604 | at alpha= | -11 | deg
Mach: | 0.25 |  |  | Cl=0 at alpha= | -0.16704 | deg
|  |  |  | @ Cl=0.1, Cd= | 0.043434
|  |  |  | @ Cl=0.4, Cd= | 0.058566
|  |  |  | @ Cl=0.6, Cd= | 0.080488
alpha (deg) | Cl | Cd | Cm | Cl/Cd
-11 | -0.31 | 0.13604 | -0.0336 | -2.2787
-10.5 | -0.2825 | 0.12817 | -0.033 | -2.2041
-10 | -0.2655 | 0.12147 | -0.0322 | -2.1857
-9.5 | -0.2635 | 0.11628 | -0.0307 | -2.2661
-9 | -0.2849 | 0.11315 | -0.0278 | -2.5179
-8.5 | -0.3191 | 0.1121 | -0.0218 | -2.8466
-8 | -0.3095 | 0.10672 | -0.0167 | -2.9001
-7 | -0.5169 | 0.08933 | -0.0185 | -5.7864
-6.5 | -0.625 | 0.07135 | -0.0249 | -8.7596
-6 | -0.6435 | 0.06131 | -0.0247 | -10.4958
-5.5 | -0.6245 | 0.05679 | -0.022 | -10.9967
-5 | -0.6076 | 0.04935 | -0.0221 | -12.3121
-4.5 | -0.5759 | 0.04566 | -0.0207 | -12.6128
-4 | -0.5396 | 0.04238 | -0.0198 | -12.7324
-3.5 | -0.4939 | 0.04028 | -0.0198 | -12.2617
-3 | -0.406 | 0.03941 | -0.0269 | -10.302
-2.5 | -0.3364 | 0.03908 | -0.0303 | -8.608
-2 | -0.2701 | 0.0391 | -0.0329 | -6.9079
-1.5 | -0.2079 | 0.03907 | -0.0343 | -5.3212
-1 | -0.1485 | 0.03904 | -0.0347 | -3.8038
-0.5 | -0.0891 | 0.03948 | -0.0323 | -2.2568
0 | 0.0447 | 0.04154 | -0.0514 | 1.0761
0.5 | 0.098 | 0.04334 | -0.0531 | 2.2612
1 | 0.137 | 0.04518 | -0.0524 | 3.0323
1.5 | 0.1812 | 0.04722 | -0.0524 | 3.8374
2 | 0.2328 | 0.04936 | -0.0531 | 4.7164
2.5 | 0.2969 | 0.05148 | -0.055 | 5.7673
3 | 0.3221 | 0.05402 | -0.0525 | 5.9626
3.5 | 0.358 | 0.05661 | -0.0514 | 6.324
4 | 0.4091 | 0.05899 | -0.0515 | 6.9351
4.5 | 0.4482 | 0.06173 | -0.0505 | 7.2607
5 | 0.4686 | 0.06512 | -0.0483 | 7.1959
5.5 | 0.5094 | 0.06798 | -0.0475 | 7.4934
6 | 0.5606 | 0.07046 | -0.047 | 7.9563
6.5 | 0.5607 | 0.07542 | -0.0446 | 7.4344
7 | 0.5838 | 0.07948 | -0.0433 | 7.3452
7.5 | 0.6293 | 0.08231 | -0.0424 | 7.6455
8 | 0.642 | 0.08736 | -0.041 | 7.3489
8.5 | 0.6458 | 0.09331 | -0.0401 | 6.921
9 | 0.6556 | 0.09913 | -0.0395 | 6.6135
9.5 | 0.666 | 0.10518 | -0.0392 | 6.332
10 | 0.6743 | 0.11171 | -0.0393 | 6.0362
10.5 | 0.6834 | 0.11847 | -0.0397 | 5.7685
11 | 0.6746 | 0.12728 | -0.0415 | 5.3001
11.5 | 0.7249 | 0.13149 | -0.0405 | 5.513

## 7. Re 50k Mach 0.50 (1)
BIGFOIL.COM POLAR EXPORT
GA 30A416
GA 30A416 |  |  |  | Cl Max: | 1.513 | at alpha= | 9.5 | deg
JavaFoil+Calcfoil stall+Eppler ext transition |  |  |  | L/D Max: | 30.49 | at alpha= | 5 | deg
Re: | 50000 |  |  | Cd Min: | 0.02474 | at alpha= | -1 | deg
Mach: | 0.5 |  |  | Cl=0 at alpha= | -3.0069 | deg
|  |  |  | @ Cl=0.1, Cd= | 0.025215
|  |  |  | @ Cl=0.4, Cd= | 0.026239
|  |  |  | @ Cl=0.6, Cd= | 0.027741
alpha (deg) | Cl | Cd | Cm | Cl/Cd
-20 | -0.98 | 0.45755 | -0.026 | -2.142
-19.5 | -0.951 | 0.44861 | -0.026 | -2.119
-19 | -0.922 | 0.45707 | -0.026 | -2.018
-18.5 | -0.895 | 0.46104 | -0.027 | -1.94
-18 | -0.867 | 0.43378 | -0.027 | -1.998
-17.5 | -0.839 | 0.42352 | -0.027 | -1.98
-17 | -0.811 | 0.40775 | -0.028 | -1.988
-16.5 | -0.782 | 0.39499 | -0.028 | -1.981
-16 | -0.754 | 0.38736 | -0.028 | -1.947
-15.5 | -0.722 | 0.34452 | -0.026 | -2.097
-15 | -0.694 | 0.33444 | -0.026 | -2.074
-14.5 | -0.665 | 0.32668 | -0.026 | -2.036
-14 | -0.637 | 0.32198 | -0.027 | -1.978
-13.5 | -0.608 | 0.33292 | -0.027 | -1.827
-13 | -0.58 | 0.32095 | -0.027 | -1.806
-12.5 | -0.551 | 0.28199 | -0.028 | -1.954
-12 | -0.522 | 0.29285 | -0.028 | -1.784
-11.5 | -0.492 | 0.23422 | -0.025 | -2.102
-11 | -0.464 | 0.23883 | -0.025 | -1.941
-10.5 | -0.435 | 0.22669 | -0.026 | -1.918
-10 | -0.406 | 0.22353 | -0.026 | -1.816
-9.5 | -0.377 | 0.1927 | -0.024 | -1.955
-9 | -0.533 | 0.11097 | -0.026 | -4.804
-8.5 | -0.538 | 0.0935 | -0.028 | -5.759
-8 | -0.515 | 0.08359 | -0.029 | -6.166
-7.5 | -0.48 | 0.07637 | -0.03 | -6.285
-7 | -0.437 | 0.06745 | -0.031 | -6.483
-6.5 | -0.39 | 0.06229 | -0.034 | -6.266
-6 | -0.34 | 0.05735 | -0.037 | -5.929
-5.5 | -0.287 | 0.05333 | -0.039 | -5.38
-5 | -0.233 | 0.04932 | -0.043 | -4.72
-4.5 | -0.187 | 0.03901 | -0.056 | -4.782
-4 | -0.142 | 0.02701 | -0.069 | -5.249
-3.5 | -0.071 | 0.02616 | -0.069 | -2.708
-3 | 0.001 | 0.02569 | -0.069 | 0.026
-2.5 | 0.073 | 0.02532 | -0.07 | 2.863
-2 | 0.145 | 0.02504 | -0.07 | 5.773
-1.5 | 0.217 | 0.02485 | -0.071 | 8.72
-1 | 0.289 | 0.02474 | -0.071 | 11.673
-0.5 | 0.361 | 0.02474 | -0.071 | 14.579
0 | 0.412 | 0.0267 | -0.072 | 15.449
0.5 | 0.481 | 0.02698 | -0.073 | 17.828
1 | 0.55 | 0.0273 | -0.073 | 20.132
1.5 | 0.618 | 0.0279 | -0.074 | 22.151
2 | 0.69 | 0.02827 | -0.076 | 24.414
2.5 | 0.758 | 0.02875 | -0.076 | 26.373
3 | 0.824 | 0.02978 | -0.077 | 27.682
3.5 | 0.891 | 0.03096 | -0.078 | 28.768
4 | 0.956 | 0.03231 | -0.078 | 29.596
4.5 | 1.021 | 0.03382 | -0.079 | 30.193
5 | 1.085 | 0.03557 | -0.079 | 30.49
5.5 | 1.146 | 0.03759 | -0.08 | 30.475
6 | 1.205 | 0.03982 | -0.08 | 30.253
6.5 | 1.262 | 0.04195 | -0.081 | 30.088
7 | 1.316 | 0.04499 | -0.081 | 29.252
7.5 | 1.368 | 0.04884 | -0.081 | 28.006
8 | 1.418 | 0.05292 | -0.082 | 26.787
8.5 | 1.459 | 0.05755 | -0.082 | 25.345
9 | 1.492 | 0.06332 | -0.081 | 23.569
9.5 | 1.513 | 0.07069 | -0.08 | 21.407
10 | 1.506 | 0.08252 | -0.077 | 18.25
10.5 | 1.46 | 0.10085 | -0.07 | 14.477
11 | 1.405 | 0.11976 | -0.059 | 11.735
11.5 | 1.351 | 0.13631 | -0.054 | 9.914
12 | 1.19 | 0.16059 | -0.045 | 7.41
12.5 | 0.892 | 0.27485 | -0.042 | 3.244
13 | 0.92 | 0.27453 | -0.044 | 3.352
13.5 | 0.951 | 0.34745 | -0.049 | 2.736
14 | 0.979 | 0.34556 | -0.05 | 2.832
14.5 | 1.007 | 0.36458 | -0.051 | 2.762

## 8. Re 50k Mach 0.50 (2)
BIGFOIL.COM POLAR EXPORT
GA 30A416
GA 30A416 |  |  |  | Cl Max: | 0.9855 | at alpha= | 20 | deg
XFOIL ncrit=9 |  |  |  | L/D Max: | 6.0174 | at alpha= | 6 | deg
Re: | 50000 |  |  | Cd Min: | 0.27922 | at alpha= | 20 | deg
Mach: | 0.5 |  |  | Cl=0 at alpha= | 0.25916 | deg
|  |  |  | @ Cl=0.1, Cd= | 0.049698
|  |  |  | @ Cl=0.4, Cd= | 0.071553
|  |  |  | @ Cl=0.6, Cd= | 0.11863
alpha (deg) | Cl | Cd | Cm | Cl/Cd
-20 | -0.5893 | 0.26053 | 0.0149 | -2.2619
-19.5 | -0.5655 | 0.2533 | 0.0104 | -2.2325
-19 | -0.556 | 0.25417 | 0.0037 | -2.1875
-18.5 | -0.5195 | 0.23871 | 0.0016 | -2.1763
-18 | -0.5021 | 0.23465 | -0.0035 | -2.1398
-17.5 | -0.4784 | 0.22613 | -0.0074 | -2.1156
-17 | -0.452 | 0.21791 | -0.0106 | -2.0743
-16.5 | -0.4466 | 0.21748 | -0.0162 | -2.0535
-16 | -0.4082 | 0.20411 | -0.0179 | -1.9999
-15.5 | -0.4092 | 0.20524 | -0.0231 | -1.9938
-15 | -0.3665 | 0.19059 | -0.0245 | -1.923
-14.5 | -0.3718 | 0.1918 | -0.029 | -1.9385
-14 | -0.3272 | 0.17764 | -0.0301 | -1.8419
-13.5 | -0.3271 | 0.17538 | -0.0337 | -1.8651
-13 | -0.295 | 0.16584 | -0.0348 | -1.7788
-12.5 | -0.2772 | 0.15892 | -0.0366 | -1.7443
-12 | -0.2845 | 0.15758 | -0.0384 | -1.8054
-11.5 | -0.2496 | 0.14742 | -0.0385 | -1.6931
-11 | -0.2409 | 0.14182 | -0.0387 | -1.6986
-10.5 | -0.2646 | 0.14154 | -0.0377 | -1.8694
-10 | -0.2407 | 0.13359 | -0.0351 | -1.8018
-9.5 | -0.2449 | 0.12941 | -0.0311 | -1.8924
-9 | -0.2939 | 0.13089 | -0.0253 | -2.2454
-8.5 | -0.2797 | 0.12461 | -0.0204 | -2.2446
-8 | -0.3032 | 0.12203 | -0.0154 | -2.4846
-7.5 | -0.3371 | 0.12072 | -0.0102 | -2.7924
-7 | -0.3446 | 0.11566 | -0.0066 | -2.9794
-6.5 | -0.4397 | 0.103 | -0.0169 | -4.2689
-6 | -0.4746 | 0.0972 | -0.0144 | -4.8827
-5.5 | -0.5596 | 0.08776 | -0.0166 | -6.3765
-5 | -0.5892 | 0.07975 | -0.0161 | -7.3881
-4.5 | -0.5651 | 0.07152 | -0.0212 | -7.9013
-4 | -0.5479 | 0.06199 | -0.0279 | -8.8385
-3.5 | -0.5048 | 0.05537 | -0.0324 | -9.1169
-3 | -0.4481 | 0.05028 | -0.0367 | -8.9121
-2.5 | -0.3828 | 0.04769 | -0.0393 | -8.0268
-2 | -0.3171 | 0.04654 | -0.0405 | -6.8135
-1.5 | -0.2517 | 0.04597 | -0.0416 | -5.4753
-1 | -0.188 | 0.04584 | -0.0419 | -4.1012
-0.5 | -0.1262 | 0.04586 | -0.0416 | -2.7519
0 | -0.0707 | 0.04602 | -0.0392 | -1.5363
0.5 | 0.0657 | 0.04815 | -0.0524 | 1.3645
1 | 0.1027 | 0.04982 | -0.0521 | 2.0614
1.5 | 0.1522 | 0.05209 | -0.0522 | 2.9219
2 | 0.2147 | 0.05459 | -0.0533 | 3.933
2.5 | 0.2433 | 0.05726 | -0.0508 | 4.249
3 | 0.2779 | 0.06015 | -0.049 | 4.6201
3.5 | 0.3243 | 0.06315 | -0.0485 | 5.1354
4 | 0.3699 | 0.06634 | -0.0477 | 5.5758
4.5 | 0.3882 | 0.07007 | -0.0453 | 5.5402
5 | 0.4182 | 0.07384 | -0.0439 | 5.6636
5.5 | 0.4584 | 0.07762 | -0.0432 | 5.9057
6 | 0.4921 | 0.08178 | -0.0421 | 6.0174
6.5 | 0.5039 | 0.0867 | -0.0406 | 5.812
7 | 0.5211 | 0.09173 | -0.0396 | 5.6808
7.5 | 0.5408 | 0.09691 | -0.0389 | 5.5804
8 | 0.5598 | 0.10239 | -0.0384 | 5.4673
8.5 | 0.5763 | 0.1082 | -0.0382 | 5.3262
9 | 0.5902 | 0.11437 | -0.0384 | 5.1604
9.5 | 0.6049 | 0.12076 | -0.0388 | 5.0091
10 | 0.624 | 0.12736 | -0.0395 | 4.8995
10.5 | 0.626 | 0.13516 | -0.0416 | 4.6315
11 | 0.6575 | 0.14271 | -0.043 | 4.6072
13 | 0.6983 | 0.17709 | -0.0564 | 3.9432
13.5 | 0.7251 | 0.18508 | -0.0584 | 3.9178
14 | 0.7389 | 0.1905 | -0.0607 | 3.8787
14.5 | 0.749 | 0.19587 | -0.0637 | 3.824
15 | 0.7688 | 0.20298 | -0.0667 | 3.7876
15.5 | 0.796 | 0.21168 | -0.0695 | 3.7604
16 | 0.8314 | 0.22272 | -0.0717 | 3.7329
16.5 | 0.8371 | 0.22542 | -0.076 | 3.7135
17.5 | 0.8864 | 0.24328 | -0.0827 | 3.6435
18 | 0.9058 | 0.24943 | -0.0866 | 3.6315
18.5 | 0.9196 | 0.2551 | -0.0917 | 3.6049
19 | 0.9516 | 0.26725 | -0.0945 | 3.5607
19.5 | 0.9666 | 0.27156 | -0.0996 | 3.5594
20 | 0.9855 | 0.27922 | -0.1046 | 3.5295

## 9. Re 100k Mach 0.00 (1)
BIGFOIL.COM POLAR EXPORT
GA 30A416
GA 30A416 |  |  |  | Cl Max: | 1.773 | at alpha= | 15.5 | deg
JavaFoil+Calcfoil stall+Eppler ext transition |  |  |  | L/D Max: | 46.702 | at alpha= | 5 | deg
Re: | 100000 |  |  | Cd Min: | 0.01802 | at alpha= | 2 | deg
Mach: | 0 |  |  | Cl=0 at alpha= | -3.0079 | deg
|  |  |  | @ Cl=0.1, Cd= | 0.018521
|  |  |  | @ Cl=0.4, Cd= | 0.018154
|  |  |  | @ Cl=0.6, Cd= | 0.018172
alpha (deg) | Cl | Cd | Cm | Cl/Cd
-20 | -0.942 | 0.23094 | -0.017 | -4.079
-19.5 | -0.95 | 0.2252 | -0.017 | -4.217
-19 | -0.956 | 0.21583 | -0.017 | -4.429
-18.5 | -0.961 | 0.20179 | -0.018 | -4.763
-18 | -0.963 | 0.19102 | -0.018 | -5.044
-17.5 | -0.964 | 0.18128 | -0.019 | -5.318
-17 | -0.962 | 0.17179 | -0.018 | -5.597
-16.5 | -0.958 | 0.16245 | -0.019 | -5.896
-16 | -0.951 | 0.15553 | -0.02 | -6.114
-15.5 | -0.941 | 0.14485 | -0.02 | -6.497
-15 | -0.929 | 0.13803 | -0.021 | -6.732
-14.5 | -0.914 | 0.1304 | -0.021 | -7.01
-14 | -0.897 | 0.12342 | -0.022 | -7.265
-13.5 | -0.876 | 0.11564 | -0.022 | -7.576
-13 | -0.853 | 0.10946 | -0.022 | -7.788
-12.5 | -0.827 | 0.10273 | -0.023 | -8.048
-12 | -0.798 | 0.09742 | -0.023 | -8.193
-11.5 | -0.766 | 0.09125 | -0.024 | -8.393
-11 | -0.732 | 0.08609 | -0.025 | -8.505
-10.5 | -0.697 | 0.08091 | -0.026 | -8.609
-10 | -0.658 | 0.07635 | -0.026 | -8.62
-9.5 | -0.619 | 0.07156 | -0.028 | -8.653
-9 | -0.579 | 0.06717 | -0.03 | -8.615
-8.5 | -0.537 | 0.06251 | -0.032 | -8.596
-8 | -0.5 | 0.05405 | -0.037 | -9.254
-7.5 | -0.474 | 0.0402 | -0.045 | -11.801
-7 | -0.485 | 0.02222 | -0.056 | -21.826
-6.5 | -0.427 | 0.02127 | -0.057 | -20.065
-6 | -0.368 | 0.02057 | -0.057 | -17.868
-5.5 | -0.307 | 0.02121 | -0.058 | -14.487
-5 | -0.247 | 0.02077 | -0.059 | -11.87
-4.5 | -0.185 | 0.02003 | -0.06 | -9.25
-4 | -0.124 | 0.01977 | -0.06 | -6.252
-3.5 | -0.062 | 0.0194 | -0.061 | -3.178
-3 | 0.001 | 0.01899 | -0.062 | 0.03
-2.5 | 0.063 | 0.0187 | -0.062 | 3.366
-2 | 0.125 | 0.0184 | -0.063 | 6.818
-1.5 | 0.188 | 0.01823 | -0.064 | 10.315
-1 | 0.25 | 0.01823 | -0.065 | 13.742
-0.5 | 0.313 | 0.01813 | -0.065 | 17.257
0 | 0.378 | 0.01813 | -0.066 | 20.85
0.5 | 0.441 | 0.0182 | -0.067 | 24.226
1 | 0.504 | 0.01827 | -0.068 | 27.565
1.5 | 0.566 | 0.01835 | -0.068 | 30.855
2 | 0.629 | 0.01802 | -0.069 | 34.876
2.5 | 0.691 | 0.01841 | -0.07 | 37.525
3 | 0.753 | 0.0189 | -0.07 | 39.854
3.5 | 0.815 | 0.01942 | -0.071 | 41.976
4 | 0.877 | 0.02068 | -0.072 | 42.398
4.5 | 0.938 | 0.02135 | -0.073 | 43.942
5 | 1 | 0.0214 | -0.073 | 46.702
5.5 | 1.038 | 0.02291 | -0.073 | 45.308
6 | 1.094 | 0.02393 | -0.073 | 45.734
6.5 | 1.15 | 0.02524 | -0.074 | 45.544
7 | 1.204 | 0.02638 | -0.074 | 45.615
7.5 | 1.256 | 0.02771 | -0.074 | 45.332
8 | 1.307 | 0.02912 | -0.075 | 44.888
8.5 | 1.357 | 0.03084 | -0.075 | 44
9 | 1.405 | 0.03276 | -0.075 | 42.881
9.5 | 1.45 | 0.03527 | -0.076 | 41.122
10 | 1.494 | 0.03736 | -0.076 | 39.996
10.5 | 1.536 | 0.03967 | -0.076 | 38.724
11 | 1.576 | 0.04161 | -0.077 | 37.865
11.5 | 1.613 | 0.04529 | -0.077 | 35.606
12 | 1.647 | 0.04773 | -0.077 | 34.504
12.5 | 1.677 | 0.05122 | -0.077 | 32.745
13 | 1.705 | 0.055 | -0.077 | 30.991
13.5 | 1.728 | 0.05951 | -0.077 | 29.042
14 | 1.748 | 0.06448 | -0.077 | 27.106
14.5 | 1.762 | 0.07013 | -0.077 | 25.126
15 | 1.772 | 0.07683 | -0.076 | 23.056
15.5 | 1.773 | 0.08491 | -0.075 | 20.884
16 | 1.766 | 0.09621 | -0.074 | 18.354
16.5 | 1.76 | 0.10755 | -0.072 | 16.364
17 | 1.746 | 0.12132 | -0.07 | 14.392
17.5 | 1.732 | 0.13506 | -0.068 | 12.828
18 | 1.715 | 0.15084 | -0.065 | 11.368
18.5 | 1.703 | 0.16331 | -0.063 | 10.43
19 | 1.687 | 0.1788 | -0.06 | 9.436
19.5 | 1.674 | 0.19199 | -0.058 | 8.717
20 | 1.661 | 0.2046 | -0.056 | 8.117

## 10. Re 100k Mach 0.00 (2)
BIGFOIL.COM POLAR EXPORT
GA 30A416
GA 30A416 |  |  |  | Cl Max: | 1.4505 | at alpha= | 15 | deg
XFOIL ncrit=9 |  |  |  | L/D Max: | 48.0601 | at alpha= | 8 | deg
Re: | 100000 |  |  | Cd Min: | 0.22867 | at alpha= | 19.5 | deg
Mach: | 0 |  |  | Cl=0 at alpha= | -2.3776 | deg
|  |  |  | @ Cl=0.1, Cd= | 0.02321
|  |  |  | @ Cl=0.4, Cd= | 0.022135
|  |  |  | @ Cl=0.6, Cd= | 0.022608
alpha (deg) | Cl | Cd | Cm | Cl/Cd
-13.5 | -0.2346 | 0.14156 | -0.0411 | -1.6572
-13 | -0.2255 | 0.13722 | -0.0416 | -1.6433
-12.5 | -0.2345 | 0.13235 | -0.0431 | -1.7718
-12 | -0.2221 | 0.12755 | -0.0423 | -1.7413
-11.5 | -0.255 | 0.1225 | -0.0444 | -2.0816
-11 | -0.2308 | 0.11809 | -0.0405 | -1.9544
-10.5 | -0.3139 | 0.11539 | -0.0413 | -2.7203
-10 | -0.5496 | 0.07276 | -0.0651 | -7.5536
-9.5 | -0.6169 | 0.06975 | -0.0545 | -8.8444
-9 | -0.6797 | 0.06448 | -0.0462 | -10.5413
-8.5 | -0.7067 | 0.05122 | -0.0486 | -13.7973
-8 | -0.6793 | 0.04184 | -0.0513 | -16.2357
-7.5 | -0.6203 | 0.03813 | -0.0546 | -16.268
-7 | -0.5627 | 0.03428 | -0.057 | -16.4148
-6.5 | -0.4922 | 0.03164 | -0.0609 | -15.5563
-6 | -0.4344 | 0.02985 | -0.0621 | -14.5528
-5.5 | -0.3759 | 0.02849 | -0.0633 | -13.1941
-5 | -0.2929 | 0.02691 | -0.0687 | -10.8844
-4.5 | -0.2426 | 0.0261 | -0.0682 | -9.295
-4 | -0.1893 | 0.02554 | -0.0681 | -7.4119
-3.5 | -0.1078 | 0.02454 | -0.0725 | -4.3928
-3 | -0.0627 | 0.02442 | -0.0706 | -2.5676
-2.5 | -0.0151 | 0.02437 | -0.0691 | -0.61961
-2 | 0.0466 | 0.02381 | -0.0695 | 1.9572
-1.5 | 0.1027 | 0.02318 | -0.0686 | 4.4305
-1 | 0.1494 | 0.02292 | -0.0659 | 6.5183
-0.5 | 0.2947 | 0.02238 | -0.0781 | 13.168
0 | 0.458 | 0.022 | -0.0987 | 20.8182
0.5 | 0.4927 | 0.02222 | -0.0954 | 22.1737
1 | 0.532 | 0.02244 | -0.0923 | 23.7077
1.5 | 0.5746 | 0.02258 | -0.0895 | 25.4473
2 | 0.6203 | 0.02263 | -0.087 | 27.4105
2.5 | 0.6682 | 0.0226 | -0.0847 | 29.5664
3 | 0.7161 | 0.02258 | -0.0824 | 31.7139
3.5 | 0.7613 | 0.02269 | -0.0797 | 33.5522
4 | 0.8049 | 0.02287 | -0.0769 | 35.1946
4.5 | 0.8491 | 0.02301 | -0.0741 | 36.9013
5 | 0.8955 | 0.02305 | -0.0715 | 38.8503
5.5 | 0.9447 | 0.02298 | -0.0694 | 41.1097
6 | 0.9975 | 0.02281 | -0.0678 | 43.7308
6.5 | 1.0355 | 0.02321 | -0.0643 | 44.6144
7 | 1.0826 | 0.0233 | -0.062 | 46.4635
7.5 | 1.1228 | 0.02378 | -0.0589 | 47.2161
8 | 1.1669 | 0.02428 | -0.0565 | 48.0601
8.5 | 1.2014 | 0.02522 | -0.0529 | 47.6368
9 | 1.2428 | 0.02609 | -0.0504 | 47.6351
9.5 | 1.268 | 0.02736 | -0.0456 | 46.345
10.5 | 1.3191 | 0.03011 | -0.0368 | 43.8094
11 | 1.3385 | 0.03167 | -0.0318 | 42.264
11.5 | 1.3609 | 0.0335 | -0.0277 | 40.6239
12 | 1.3701 | 0.03581 | -0.0224 | 38.2603
12.5 | 1.3814 | 0.03835 | -0.018 | 36.0209
13 | 1.3933 | 0.04114 | -0.0143 | 33.8673
13.5 | 1.4044 | 0.04422 | -0.011 | 31.7594
14 | 1.4152 | 0.04756 | -0.008 | 29.7561
14.5 | 1.4291 | 0.05095 | -0.0056 | 28.0491
15 | 1.4505 | 0.0541 | -0.0038 | 26.8115
15.5 | 1.4259 | 0.06027 | -0.001 | 23.6585
16 | 1.4321 | 0.0649 | 0.0006 | 22.0663
16.5 | 1.4229 | 0.07069 | 0.0017 | 20.1287
17 | 1.3998 | 0.0786 | 0.002 | 17.8092
17.5 | 1.327 | 0.09307 | -0.001 | 14.2581
18 | 1.3008 | 0.10294 | -0.0037 | 12.6365
19 | 0.9071 | 0.22238 | -0.0687 | 4.0791
19.5 | 0.8953 | 0.22867 | -0.077 | 3.9152

## 11. Re 100k Mach 0.10 (1)
BIGFOIL.COM POLAR EXPORT
GA 30A416
GA 30A416 |  |  |  | Cl Max: | 1.763 | at alpha= | 15 | deg
JavaFoil+Calcfoil stall+Eppler ext transition |  |  |  | L/D Max: | 45.58 | at alpha= | 6 | deg
Re: | 100000 |  |  | Cd Min: | 0.01809 | at alpha= | 2 | deg
Mach: | 0.1 |  |  | Cl=0 at alpha= | -3.0079 | deg
|  |  |  | @ Cl=0.1, Cd= | 0.018549
|  |  |  | @ Cl=0.4, Cd= | 0.018179
|  |  |  | @ Cl=0.6, Cd= | 0.018242
alpha (deg) | Cl | Cd | Cm | Cl/Cd
-20 | -0.903 | 0.24372 | -0.017 | -3.706
-19.5 | -0.915 | 0.22884 | -0.017 | -3.997
-19 | -0.924 | 0.22064 | -0.017 | -4.189
-18.5 | -0.932 | 0.20462 | -0.018 | -4.556
-18 | -0.938 | 0.19337 | -0.018 | -4.849
-17.5 | -0.941 | 0.18289 | -0.018 | -5.147
-17 | -0.942 | 0.17673 | -0.019 | -5.332
-16.5 | -0.941 | 0.16674 | -0.019 | -5.641
-16 | -0.936 | 0.15642 | -0.02 | -5.987
-15.5 | -0.93 | 0.14882 | -0.02 | -6.247
-15 | -0.919 | 0.13848 | -0.02 | -6.639
-14.5 | -0.906 | 0.13048 | -0.021 | -6.945
-14 | -0.891 | 0.12317 | -0.021 | -7.231
-13.5 | -0.872 | 0.11707 | -0.022 | -7.445
-13 | -0.85 | 0.11067 | -0.023 | -7.679
-12.5 | -0.825 | 0.10386 | -0.023 | -7.943
-12 | -0.797 | 0.09782 | -0.023 | -8.15
-11.5 | -0.766 | 0.09138 | -0.024 | -8.384
-11 | -0.732 | 0.08649 | -0.025 | -8.469
-10.5 | -0.697 | 0.0815 | -0.026 | -8.554
-10 | -0.66 | 0.07671 | -0.027 | -8.607
-9.5 | -0.621 | 0.07214 | -0.028 | -8.603
-9 | -0.58 | 0.06765 | -0.029 | -8.577
-8.5 | -0.538 | 0.06306 | -0.031 | -8.538
-8 | -0.499 | 0.05576 | -0.036 | -8.952
-7.5 | -0.47 | 0.04339 | -0.043 | -10.836
-7 | -0.48 | 0.02274 | -0.055 | -21.093
-6.5 | -0.429 | 0.02143 | -0.057 | -20
-6 | -0.369 | 0.02064 | -0.058 | -17.886
-5.5 | -0.309 | 0.02132 | -0.058 | -14.483
-5 | -0.248 | 0.02088 | -0.059 | -11.861
-4.5 | -0.186 | 0.02014 | -0.06 | -9.242
-4 | -0.124 | 0.01983 | -0.061 | -6.265
-3.5 | -0.062 | 0.0195 | -0.061 | -3.176
-3 | 0.001 | 0.01902 | -0.062 | 0.03
-2.5 | 0.063 | 0.01869 | -0.063 | 3.386
-2 | 0.126 | 0.01845 | -0.064 | 6.834
-1.5 | 0.189 | 0.01837 | -0.064 | 10.285
-1 | 0.252 | 0.01827 | -0.065 | 13.781
-0.5 | 0.314 | 0.01817 | -0.066 | 17.31
0 | 0.38 | 0.01816 | -0.067 | 20.92
0.5 | 0.443 | 0.01822 | -0.067 | 24.31
1 | 0.506 | 0.01827 | -0.068 | 27.691
1.5 | 0.569 | 0.01839 | -0.069 | 30.938
2 | 0.632 | 0.01809 | -0.069 | 34.925
2.5 | 0.694 | 0.01846 | -0.07 | 37.62
3 | 0.757 | 0.01902 | -0.071 | 39.79
3.5 | 0.819 | 0.0195 | -0.072 | 42.009
4 | 0.881 | 0.02081 | -0.072 | 42.349
4.5 | 0.943 | 0.02151 | -0.073 | 43.847
5 | 1.004 | 0.02219 | -0.074 | 45.275
5.5 | 1.042 | 0.02306 | -0.073 | 45.205
6 | 1.099 | 0.02411 | -0.073 | 45.58
6.5 | 1.155 | 0.02541 | -0.074 | 45.438
7 | 1.208 | 0.02662 | -0.074 | 45.397
7.5 | 1.261 | 0.02798 | -0.075 | 45.068
8 | 1.312 | 0.02943 | -0.075 | 44.59
8.5 | 1.362 | 0.03119 | -0.075 | 43.659
9 | 1.41 | 0.03318 | -0.076 | 42.483
9.5 | 1.455 | 0.0357 | -0.076 | 40.757
10 | 1.499 | 0.03786 | -0.076 | 39.6
10.5 | 1.541 | 0.04027 | -0.077 | 38.254
11 | 1.58 | 0.04222 | -0.077 | 37.417
11.5 | 1.616 | 0.04602 | -0.077 | 35.118
12 | 1.65 | 0.04856 | -0.077 | 33.974
12.5 | 1.679 | 0.05213 | -0.077 | 32.211
13 | 1.705 | 0.05615 | -0.077 | 30.37
13.5 | 1.728 | 0.06083 | -0.077 | 28.41
14 | 1.746 | 0.06603 | -0.077 | 26.441
14.5 | 1.758 | 0.07211 | -0.077 | 24.383
15 | 1.763 | 0.07954 | -0.076 | 22.17
15.5 | 1.762 | 0.08841 | -0.075 | 19.93
16 | 1.752 | 0.10058 | -0.073 | 17.424
16.5 | 1.744 | 0.11233 | -0.071 | 15.523
17 | 1.728 | 0.12639 | -0.069 | 13.671
17.5 | 1.708 | 0.14269 | -0.066 | 11.966
18 | 1.694 | 0.15605 | -0.064 | 10.852
18.5 | 1.677 | 0.17028 | -0.061 | 9.847
19 | 1.658 | 0.18578 | -0.058 | 8.926
19.5 | 1.644 | 0.19827 | -0.056 | 8.29
20 | 1.633 | 0.20989 | -0.055 | 7.778

## 12. Re 100k Mach 0.10 (2)
BIGFOIL.COM POLAR EXPORT
GA 30A416
GA 30A416 |  |  |  | Cl Max: | 1.4342 | at alpha= | 15 | deg
XFOIL ncrit=9 |  |  |  | L/D Max: | 47.6792 | at alpha= | 8 | deg
Re: | 100000 |  |  | Cd Min: | 0.22964 | at alpha= | 19.5 | deg
Mach: | 0.1 |  |  | Cl=0 at alpha= | -2.3618 | deg
|  |  |  | @ Cl=0.1, Cd= | 0.023326
|  |  |  | @ Cl=0.4, Cd= | 0.022193
|  |  |  | @ Cl=0.6, Cd= | 0.022867
alpha (deg) | Cl | Cd | Cm | Cl/Cd
-13.5 | -0.3796 | 0.15365 | -0.0326 | -2.4705
-13 | -0.3485 | 0.14491 | -0.0326 | -2.4049
-12.5 | -0.3446 | 0.13947 | -0.0354 | -2.4708
-12 | -0.3308 | 0.1322 | -0.0367 | -2.5023
-11.5 | -0.3513 | 0.1273 | -0.0418 | -2.7596
-11 | -0.3209 | 0.11934 | -0.0404 | -2.689
-10.5 | -0.3505 | 0.11427 | -0.045 | -3.0673
-10 | -0.5464 | 0.07367 | -0.0658 | -7.4169
-9.5 | -0.603 | 0.07104 | -0.0557 | -8.4882
-9 | -0.6626 | 0.06651 | -0.0473 | -9.9624
-8.5 | -0.6956 | 0.05341 | -0.0499 | -13.0238
-8 | -0.6752 | 0.04314 | -0.0528 | -15.6514
-7.5 | -0.6189 | 0.03903 | -0.0559 | -15.857
-7 | -0.5647 | 0.0348 | -0.0578 | -16.227
-6.5 | -0.4917 | 0.03202 | -0.0621 | -15.356
-6 | -0.4346 | 0.03014 | -0.0631 | -14.4194
-5.5 | -0.3772 | 0.02873 | -0.0641 | -13.1291
-4.5 | -0.2414 | 0.02624 | -0.0692 | -9.1997
-4 | -0.1897 | 0.02568 | -0.0687 | -7.3871
-3 | -0.0612 | 0.0245 | -0.0714 | -2.498
-2.5 | -0.0149 | 0.02448 | -0.0696 | -0.60866
-2 | 0.039 | 0.02418 | -0.0688 | 1.6129
-1.5 | 0.1047 | 0.02326 | -0.0692 | 4.5013
-1 | 0.1503 | 0.02302 | -0.0664 | 6.5291
-0.5 | 0.2879 | 0.0224 | -0.0768 | 12.8527
0 | 0.4612 | 0.02208 | -0.0992 | 20.8877
0.5 | 0.4951 | 0.02231 | -0.0957 | 22.1918
1 | 0.5336 | 0.02257 | -0.0925 | 23.642
1.5 | 0.5748 | 0.02278 | -0.0894 | 25.2327
2 | 0.6183 | 0.02293 | -0.0866 | 26.9647
2.5 | 0.6636 | 0.02303 | -0.0839 | 28.8146
3 | 0.7098 | 0.02309 | -0.0813 | 30.7406
3.5 | 0.7562 | 0.02315 | -0.0787 | 32.6652
4 | 0.8027 | 0.0232 | -0.0761 | 34.5991
4.5 | 0.8502 | 0.02322 | -0.0737 | 36.615
5 | 0.8996 | 0.02315 | -0.0715 | 38.8596
5.5 | 0.9514 | 0.023 | -0.0696 | 41.3652
6 | 0.9966 | 0.02315 | -0.0669 | 43.0497
6.5 | 1.0381 | 0.02341 | -0.0637 | 44.3443
7 | 1.0911 | 0.02336 | -0.0622 | 46.708
7.5 | 1.1252 | 0.02404 | -0.0581 | 46.8053
8 | 1.171 | 0.02456 | -0.0559 | 47.6792
8.5 | 1.2047 | 0.02551 | -0.052 | 47.2246
9 | 1.2414 | 0.02653 | -0.0488 | 46.7923
9.5 | 1.271 | 0.02771 | -0.0446 | 45.8679
10 | 1.2987 | 0.02906 | -0.0403 | 44.6903
10.5 | 1.318 | 0.03058 | -0.035 | 43.1001
11 | 1.3456 | 0.03214 | -0.0312 | 41.8668
11.5 | 1.353 | 0.0343 | -0.0251 | 39.4461
12 | 1.3644 | 0.03669 | -0.0203 | 37.1872
12.5 | 1.3769 | 0.0393 | -0.0162 | 35.0356
13 | 1.3889 | 0.0422 | -0.0126 | 32.9123
13.5 | 1.3984 | 0.04548 | -0.0092 | 30.7476
14 | 1.4062 | 0.04913 | -0.0063 | 28.622
14.5 | 1.4163 | 0.05291 | -0.0039 | 26.7681
15 | 1.4342 | 0.05636 | -0.002 | 25.4471
15.5 | 1.4127 | 0.06261 | 0.0003 | 22.5635
16 | 1.4104 | 0.06814 | 0.0017 | 20.6986
16.5 | 1.3939 | 0.07489 | 0.0024 | 18.6126
17 | 1.366 | 0.08376 | 0.0019 | 16.3085
17.5 | 1.2307 | 0.10875 | -0.0072 | 11.3168
19 | 0.9117 | 0.22381 | -0.0688 | 4.0735
19.5 | 0.8974 | 0.22964 | -0.0776 | 3.9079

## 13. Re 100k Mach 0.25 (1)
BIGFOIL.COM POLAR EXPORT
GA 30A416
GA 30A416 |  |  |  | Cl Max: | 1.719 | at alpha= | 14 | deg
JavaFoil+Calcfoil stall+Eppler ext transition |  |  |  | L/D Max: | 44.748 | at alpha= | 6 | deg
Re: | 100000 |  |  | Cd Min: | 0.01839 | at alpha= | 0 | deg
Mach: | 0.25 |  |  | Cl=0 at alpha= | -3.0077 | deg
|  |  |  | @ Cl=0.1, Cd= | 0.018865
|  |  |  | @ Cl=0.4, Cd= | 0.018398
|  |  |  | @ Cl=0.6, Cd= | 0.018654
alpha (deg) | Cl | Cd | Cm | Cl/Cd
-19.5 | -0.593 | 0.29243 | -0.016 | -2.028
-19 | -0.635 | 0.26971 | -0.017 | -2.355
-18.5 | -0.674 | 0.25788 | -0.017 | -2.614
-18 | -0.71 | 0.23616 | -0.018 | -3.004
-17.5 | -0.741 | 0.21505 | -0.018 | -3.446
-17 | -0.769 | 0.20107 | -0.018 | -3.822
-16.5 | -0.792 | 0.19483 | -0.019 | -4.065
-16 | -0.811 | 0.17836 | -0.019 | -4.546
-15.5 | -0.825 | 0.16644 | -0.02 | -4.954
-15 | -0.833 | 0.15496 | -0.02 | -5.378
-14.5 | -0.838 | 0.14394 | -0.021 | -5.82
-14 | -0.837 | 0.13644 | -0.021 | -6.134
-13.5 | -0.831 | 0.12606 | -0.022 | -6.595
-13 | -0.821 | 0.1177 | -0.023 | -6.973
-12.5 | -0.805 | 0.11056 | -0.023 | -7.283
-12 | -0.786 | 0.10315 | -0.023 | -7.615
-11.5 | -0.76 | 0.09663 | -0.024 | -7.87
-11 | -0.732 | 0.09087 | -0.025 | -8.05
-10.5 | -0.699 | 0.08519 | -0.025 | -8.21
-10 | -0.664 | 0.07983 | -0.026 | -8.321
-9.5 | -0.627 | 0.07475 | -0.028 | -8.394
-9 | -0.588 | 0.06988 | -0.029 | -8.415
-8.5 | -0.547 | 0.0653 | -0.031 | -8.37
-8 | -0.504 | 0.05968 | -0.033 | -8.446
-7.5 | -0.468 | 0.05083 | -0.04 | -9.204
-7 | -0.445 | 0.03489 | -0.049 | -12.767
-6.5 | -0.439 | 0.02208 | -0.058 | -19.878
-6 | -0.378 | 0.02116 | -0.059 | -17.88
-5.5 | -0.317 | 0.02171 | -0.06 | -14.583
-5 | -0.254 | 0.02124 | -0.061 | -11.965
-4.5 | -0.191 | 0.02085 | -0.061 | -9.166
-4 | -0.128 | 0.02012 | -0.062 | -6.339
-3.5 | -0.064 | 0.01971 | -0.063 | -3.227
-3 | 0.001 | 0.01932 | -0.064 | 0.031
-2.5 | 0.065 | 0.019 | -0.065 | 3.421
-2 | 0.13 | 0.01875 | -0.065 | 6.908
-1.5 | 0.194 | 0.01855 | -0.066 | 10.468
-1 | 0.259 | 0.01843 | -0.067 | 14.032
-0.5 | 0.323 | 0.01846 | -0.068 | 17.502
0 | 0.39 | 0.01839 | -0.068 | 21.226
0.5 | 0.455 | 0.01844 | -0.069 | 24.678
1 | 0.52 | 0.01863 | -0.07 | 27.901
1.5 | 0.584 | 0.01874 | -0.071 | 31.197
2 | 0.649 | 0.01839 | -0.071 | 35.288
2.5 | 0.713 | 0.01884 | -0.072 | 37.861
3 | 0.778 | 0.01941 | -0.073 | 40.053
3.5 | 0.841 | 0.01995 | -0.074 | 42.173
4 | 0.905 | 0.02057 | -0.074 | 44.004
4.5 | 0.948 | 0.02225 | -0.073 | 42.622
5 | 1.008 | 0.02318 | -0.074 | 43.496
5.5 | 1.067 | 0.02397 | -0.075 | 44.503
6 | 1.124 | 0.02512 | -0.075 | 44.748
6.5 | 1.18 | 0.02654 | -0.076 | 44.475
7 | 1.234 | 0.02795 | -0.076 | 44.158
7.5 | 1.287 | 0.02949 | -0.076 | 43.651
8 | 1.339 | 0.0312 | -0.077 | 42.906
8.5 | 1.388 | 0.03323 | -0.077 | 41.773
9 | 1.435 | 0.03606 | -0.077 | 39.799
9.5 | 1.481 | 0.03826 | -0.078 | 38.699
10 | 1.524 | 0.04077 | -0.078 | 37.371
10.5 | 1.563 | 0.04362 | -0.078 | 35.833
11 | 1.599 | 0.04623 | -0.078 | 34.592
11.5 | 1.632 | 0.05037 | -0.078 | 32.401
12 | 1.66 | 0.05382 | -0.078 | 30.849
12.5 | 1.683 | 0.05824 | -0.078 | 28.901
13 | 1.702 | 0.06332 | -0.078 | 26.887
13.5 | 1.715 | 0.06948 | -0.078 | 24.688
14 | 1.719 | 0.07707 | -0.077 | 22.308
14.5 | 1.708 | 0.08744 | -0.075 | 19.536
15 | 1.692 | 0.09969 | -0.073 | 16.969
15.5 | 1.672 | 0.11373 | -0.071 | 14.698
16 | 1.646 | 0.1288 | -0.068 | 12.781
16.5 | 1.62 | 0.14408 | -0.065 | 11.241
17 | 1.587 | 0.1617 | -0.061 | 9.813
17.5 | 1.56 | 0.17628 | -0.058 | 8.85
18 | 1.53 | 0.19106 | -0.055 | 8.009
18.5 | 1.5 | 0.20391 | -0.053 | 7.357
19 | 1.465 | 0.21845 | -0.051 | 6.708

## 14. Re 100k Mach 0.25 (2)
BIGFOIL.COM POLAR EXPORT
GA 30A416
GA 30A416 |  |  |  | Cl Max: | 1.3791 | at alpha= | 14 | deg
XFOIL ncrit=9 |  |  |  | L/D Max: | 44.7606 | at alpha= | 7.5 | deg
Re: | 100000 |  |  | Cd Min: | 0.24451 | at alpha= | 20 | deg
Mach: | 0.25 |  |  | Cl=0 at alpha= | -2.4126 | deg
|  |  |  | @ Cl=0.1, Cd= | 0.024517
|  |  |  | @ Cl=0.4, Cd= | 0.023361
|  |  |  | @ Cl=0.6, Cd= | 0.02304
alpha (deg) | Cl | Cd | Cm | Cl/Cd
-13 | -0.3336 | 0.14736 | -0.0336 | -2.2638
-12.5 | -0.3416 | 0.14286 | -0.0378 | -2.3912
-12 | -0.3135 | 0.13478 | -0.0377 | -2.326
-11.5 | -0.3407 | 0.13067 | -0.0434 | -2.6073
-11 | -0.3019 | 0.12218 | -0.0413 | -2.4709
-10.5 | -0.3324 | 0.11777 | -0.0455 | -2.8225
-10 | -0.2974 | 0.11062 | -0.042 | -2.6885
-9 | -0.603 | 0.07398 | -0.0519 | -8.1509
-8.5 | -0.6315 | 0.06379 | -0.055 | -9.8997
-8 | -0.6403 | 0.05076 | -0.0608 | -12.6143
-7.5 | -0.5985 | 0.04466 | -0.0636 | -13.4013
-7 | -0.5619 | 0.03869 | -0.0643 | -14.5231
-6.5 | -0.5074 | 0.03539 | -0.0654 | -14.3374
-6 | -0.444 | 0.03248 | -0.0675 | -13.67
-5.5 | -0.3779 | 0.03029 | -0.0694 | -12.4761
-5 | -0.3237 | 0.0288 | -0.0692 | -11.2396
-4.5 | -0.2591 | 0.02759 | -0.0706 | -9.3911
-4 | -0.1847 | 0.02641 | -0.0735 | -6.9936
-3.5 | -0.1358 | 0.02597 | -0.072 | -5.2291
-3 | -0.0804 | 0.02564 | -0.0714 | -3.1357
-2.5 | -0.0078 | 0.02495 | -0.073 | -0.31263
-2 | 0.0368 | 0.02496 | -0.0705 | 1.4744
-1.5 | 0.0852 | 0.02477 | -0.0684 | 3.4396
-1 | 0.1611 | 0.02347 | -0.0693 | 6.8641
-0.5 | 0.2305 | 0.02352 | -0.0689 | 9.8002
0 | 0.4325 | 0.02333 | -0.0939 | 18.5384
0.5 | 0.5028 | 0.0231 | -0.0967 | 21.7662
1 | 0.5484 | 0.02306 | -0.094 | 23.7814
1.5 | 0.596 | 0.02302 | -0.0914 | 25.8905
2 | 0.6391 | 0.02323 | -0.0882 | 27.5118
2.5 | 0.6843 | 0.02338 | -0.0851 | 29.2686
3 | 0.7318 | 0.02346 | -0.0823 | 31.1935
3.5 | 0.7746 | 0.02374 | -0.0789 | 32.6285
4 | 0.8141 | 0.02414 | -0.075 | 33.7241
4.5 | 0.859 | 0.0243 | -0.0718 | 35.3498
5 | 0.9093 | 0.02426 | -0.0692 | 37.4815
5.5 | 0.9645 | 0.02405 | -0.0673 | 40.104
6 | 1.0065 | 0.02439 | -0.0637 | 41.2669
6.5 | 1.0523 | 0.02457 | -0.0605 | 42.8287
7 | 1.0991 | 0.02488 | -0.0576 | 44.176
7.5 | 1.1405 | 0.02548 | -0.0541 | 44.7606
8 | 1.1786 | 0.02639 | -0.0503 | 44.6609
8.5 | 1.2183 | 0.02733 | -0.0468 | 44.5774
9 | 1.2442 | 0.02874 | -0.0416 | 43.2916
9.5 | 1.2764 | 0.03 | -0.0374 | 42.5467
10 | 1.2904 | 0.03177 | -0.031 | 40.6169
10.5 | 1.3038 | 0.03377 | -0.0251 | 38.6082
11 | 1.3291 | 0.03571 | -0.021 | 37.2193
11.5 | 1.3385 | 0.03849 | -0.016 | 34.7753
12 | 1.3443 | 0.04172 | -0.0114 | 32.222
12.5 | 1.3504 | 0.04528 | -0.0076 | 29.8233
13 | 1.357 | 0.04914 | -0.0043 | 27.615
13.5 | 1.3654 | 0.05316 | -0.0016 | 25.6847
14 | 1.3791 | 0.05704 | 0.0007 | 24.1778
14.5 | 1.3261 | 0.0665 | 0.0024 | 19.9414
15 | 1.3266 | 0.07208 | 0.0035 | 18.4046
15.5 | 1.2204 | 0.09069 | -0.0012 | 13.4568
16 | 1.2229 | 0.09689 | -0.0018 | 12.6215
16.5 | 0.8999 | 0.17255 | -0.0436 | 5.2153
17 | 0.8901 | 0.18654 | -0.0509 | 4.7716
18 | 0.8989 | 0.21628 | -0.0639 | 4.1562
18.5 | 0.8776 | 0.22188 | -0.0733 | 3.9553
19.5 | 0.9096 | 0.2351 | -0.0806 | 3.869
20 | 0.9457 | 0.24451 | -0.0804 | 3.8677

## 15. Re 100k Mach 0.50 (1)
BIGFOIL.COM POLAR EXPORT
GA 30A416
GA 30A416 |  |  |  | Cl Max: | 1.565 | at alpha= | 10 | deg
JavaFoil+Calcfoil stall+Eppler ext transition |  |  |  | L/D Max: | 40.187 | at alpha= | 5 | deg
Re: | 100000 |  |  | Cd Min: | 0.01947 | at alpha= | -1 | deg
Mach: | 0.5 |  |  | Cl=0 at alpha= | -3.0069 | deg
|  |  |  | @ Cl=0.1, Cd= | 0.019996
|  |  |  | @ Cl=0.4, Cd= | 0.020038
|  |  |  | @ Cl=0.6, Cd= | 0.021007
alpha (deg) | Cl | Cd | Cm | Cl/Cd
-20 | -0.981 | 0.37484 | -0.027 | -2.617
-19.5 | -0.951 | 0.35307 | -0.026 | -2.693
-19 | -0.923 | 0.35679 | -0.026 | -2.586
-18.5 | -0.895 | 0.36116 | -0.027 | -2.477
-18 | -0.867 | 0.34813 | -0.027 | -2.489
-17.5 | -0.839 | 0.32906 | -0.027 | -2.549
-17 | -0.811 | 0.30698 | -0.028 | -2.641
-16.5 | -0.782 | 0.30988 | -0.028 | -2.525
-16 | -0.754 | 0.30273 | -0.028 | -2.492
-15.5 | -0.723 | 0.26962 | -0.026 | -2.68
-15 | -0.694 | 0.26396 | -0.026 | -2.628
-14.5 | -0.665 | 0.26621 | -0.026 | -2.499
-14 | -0.637 | 0.25252 | -0.027 | -2.522
-13.5 | -0.608 | 0.24896 | -0.027 | -2.443
-13 | -0.58 | 0.25316 | -0.027 | -2.29
-12.5 | -0.551 | 0.22454 | -0.028 | -2.455
-12 | -0.522 | 0.22522 | -0.028 | -2.32
-11.5 | -0.492 | 0.19311 | -0.026 | -2.55
-11 | -0.464 | 0.18679 | -0.026 | -2.482
-10.5 | -0.435 | 0.17943 | -0.026 | -2.423
-10 | -0.406 | 0.17641 | -0.026 | -2.302
-9.5 | -0.377 | 0.154 | -0.024 | -2.446
-9 | -0.533 | 0.09417 | -0.027 | -5.663
-8.5 | -0.539 | 0.08211 | -0.028 | -6.561
-8 | -0.516 | 0.07246 | -0.03 | -7.116
-7.5 | -0.48 | 0.06658 | -0.031 | -7.214
-7 | -0.439 | 0.05974 | -0.035 | -7.352
-6.5 | -0.393 | 0.0548 | -0.038 | -7.176
-6 | -0.355 | 0.04354 | -0.05 | -8.144
-5.5 | -0.313 | 0.03236 | -0.057 | -9.675
-5 | -0.281 | 0.02172 | -0.068 | -12.957
-4.5 | -0.212 | 0.02254 | -0.069 | -9.412
-4 | -0.142 | 0.02197 | -0.07 | -6.459
-3.5 | -0.071 | 0.02152 | -0.07 | -3.293
-3 | 0.001 | 0.02051 | -0.071 | 0.032
-2.5 | 0.073 | 0.02012 | -0.072 | 3.604
-2 | 0.145 | 0.01979 | -0.073 | 7.305
-1.5 | 0.217 | 0.01955 | -0.074 | 11.086
-1 | 0.289 | 0.01947 | -0.075 | 14.837
-0.5 | 0.361 | 0.01951 | -0.076 | 18.49
0 | 0.426 | 0.02039 | -0.075 | 20.901
0.5 | 0.497 | 0.02059 | -0.075 | 24.126
1 | 0.567 | 0.02079 | -0.076 | 27.267
1.5 | 0.637 | 0.02125 | -0.077 | 29.956
2 | 0.708 | 0.02175 | -0.078 | 32.556
2.5 | 0.777 | 0.02182 | -0.079 | 35.608
3 | 0.845 | 0.02263 | -0.079 | 37.334
3.5 | 0.912 | 0.0236 | -0.08 | 38.634
4 | 0.978 | 0.02471 | -0.08 | 39.574
4.5 | 1.043 | 0.02599 | -0.081 | 40.11
5 | 1.106 | 0.02752 | -0.081 | 40.187
5.5 | 1.167 | 0.02914 | -0.082 | 40.048
6 | 1.227 | 0.03098 | -0.082 | 39.602
6.5 | 1.285 | 0.03279 | -0.083 | 39.175
7 | 1.339 | 0.03526 | -0.083 | 37.97
7.5 | 1.391 | 0.03852 | -0.083 | 36.11
8 | 1.439 | 0.04243 | -0.084 | 33.919
8.5 | 1.483 | 0.04594 | -0.084 | 32.284
9 | 1.521 | 0.05024 | -0.084 | 30.273
9.5 | 1.548 | 0.05553 | -0.084 | 27.875
10 | 1.565 | 0.06197 | -0.083 | 25.246
10.5 | 1.559 | 0.07026 | -0.082 | 22.187
11 | 1.505 | 0.08557 | -0.078 | 17.591
11.5 | 1.399 | 0.10992 | -0.069 | 12.725
12 | 1.198 | 0.14032 | -0.053 | 8.536
12.5 | 0.892 | 0.20558 | -0.042 | 4.337
13 | 0.921 | 0.21418 | -0.045 | 4.298
13.5 | 0.951 | 0.26401 | -0.049 | 3.601
14 | 0.979 | 0.26874 | -0.05 | 3.642
14.5 | 1.007 | 0.27905 | -0.051 | 3.609
15 | 1.039 | 0.3001 | -0.055 | 3.461

## 16. Re 100k Mach 0.50 (2)
BIGFOIL.COM POLAR EXPORT
GA 30A416
GA 30A416 |  |  |  | Cl Max: | 1.0049 | at alpha= | 20 | deg
XFOIL ncrit=9 |  |  |  | L/D Max: | 26.575 | at alpha= | 6.5 | deg
Re: | 100000 |  |  | Cd Min: | 0.27353 | at alpha= | 20 | deg
Mach: | 0.5 |  |  | Cl=0 at alpha= | -1.8636 | deg
|  |  |  | @ Cl=0.1, Cd= | 0.029295
|  |  |  | @ Cl=0.4, Cd= | 0.028142
|  |  |  | @ Cl=0.6, Cd= | 0.028606
alpha (deg) | Cl | Cd | Cm | Cl/Cd
-20 | -0.5927 | 0.25773 | 0.0133 | -2.2997
-19.5 | -0.5642 | 0.24824 | 0.0103 | -2.2728
-19 | -0.5414 | 0.24122 | 0.0055 | -2.2444
-18.5 | -0.5257 | 0.23599 | -0.0011 | -2.2276
-18 | -0.4952 | 0.22642 | -0.0034 | -2.1871
-17.5 | -0.4795 | 0.2214 | -0.0094 | -2.1658
-17 | -0.4539 | 0.21251 | -0.0128 | -2.1359
-16.5 | -0.4286 | 0.2051 | -0.016 | -2.0897
-15.5 | -0.3864 | 0.19108 | -0.0236 | -2.0222
-15 | -0.3781 | 0.18678 | -0.0292 | -2.0243
-14.5 | -0.3502 | 0.17752 | -0.0313 | -1.9727
-14 | -0.3305 | 0.1712 | -0.0342 | -1.9305
-13.5 | -0.3162 | 0.16435 | -0.0377 | -1.9239
-13 | -0.2931 | 0.15748 | -0.0394 | -1.8612
-12 | -0.2643 | 0.1448 | -0.0436 | -1.8253
-11.5 | -0.2816 | 0.14103 | -0.0475 | -1.9967
-11 | -0.2471 | 0.13304 | -0.0454 | -1.8573
-10.5 | -0.2904 | 0.13202 | -0.0467 | -2.1997
-10 | -0.2681 | 0.12563 | -0.0399 | -2.134
-9.5 | -0.2944 | 0.12438 | -0.0331 | -2.3669
-9 | -0.3394 | 0.12087 | -0.0399 | -2.808
-8 | -0.2926 | 0.09033 | -0.0636 | -3.2392
-7.5 | -0.2899 | 0.07863 | -0.0751 | -3.6869
-7 | -0.3186 | 0.06407 | -0.0904 | -4.9727
-6.5 | -0.37 | 0.0541 | -0.0933 | -6.8392
-6 | -0.4027 | 0.04628 | -0.0906 | -8.7014
-5.5 | -0.358 | 0.04043 | -0.0924 | -8.8548
-5 | -0.334 | 0.03683 | -0.0878 | -9.0687
-4.5 | -0.2982 | 0.03431 | -0.0836 | -8.6913
-4 | -0.2515 | 0.03252 | -0.0804 | -7.7337
-3 | -0.1117 | 0.0296 | -0.08 | -3.7736
-2.5 | -0.0645 | 0.02939 | -0.0764 | -2.1946
-2 | -0.0146 | 0.02937 | -0.0732 | -0.49711
-1.5 | 0.0389 | 0.02944 | -0.0704 | 1.3213
-1 | 0.0957 | 0.02936 | -0.068 | 3.2595
-0.5 | 0.1817 | 0.02805 | -0.0686 | 6.4777
0 | 0.2339 | 0.02785 | -0.0648 | 8.3986
0.5 | 0.3907 | 0.02815 | -0.077 | 13.8792
1 | 0.5341 | 0.02802 | -0.0908 | 19.0614
1.5 | 0.5724 | 0.0284 | -0.0856 | 20.1549
2 | 0.6166 | 0.02873 | -0.081 | 21.4619
2.5 | 0.6089 | 0.03088 | -0.0703 | 19.7183
3 | 0.6417 | 0.03174 | -0.0643 | 20.2174
3.5 | 0.6861 | 0.03224 | -0.0597 | 21.281
4 | 0.737 | 0.03249 | -0.0556 | 22.6839
4.5 | 0.7975 | 0.03238 | -0.0525 | 24.6294
5 | 0.7813 | 0.03569 | -0.0426 | 21.8913
5.5 | 0.8211 | 0.03676 | -0.0382 | 22.3368
6 | 0.8862 | 0.03643 | -0.0353 | 24.3261
6.5 | 0.9567 | 0.036 | -0.0327 | 26.575
7 | 0.9106 | 0.04292 | -0.0253 | 21.2162
7.5 | 0.9686 | 0.04311 | -0.0218 | 22.4681
8 | 1.0043 | 0.04512 | -0.018 | 22.2584
8.5 | 0.9014 | 0.05985 | -0.0163 | 15.061
9 | 0.9179 | 0.06414 | -0.0139 | 14.3109
9.5 | 0.9337 | 0.06863 | -0.0118 | 13.6048
10 | 0.8295 | 0.08916 | -0.0181 | 9.3035
10.5 | 0.8151 | 0.09873 | -0.0198 | 8.2558
11 | 0.807 | 0.10786 | -0.0217 | 7.4819
11.5 | 0.8054 | 0.11648 | -0.0237 | 6.9145
12 | 0.8164 | 0.12348 | -0.0248 | 6.6116
12.5 | 0.8312 | 0.13006 | -0.0259 | 6.3909
13 | 0.8061 | 0.14383 | -0.0329 | 5.6045
13.5 | 0.8122 | 0.15278 | -0.0364 | 5.3161
14 | 0.8304 | 0.15993 | -0.0386 | 5.1923
14.5 | 0.8255 | 0.17145 | -0.045 | 4.8148
15 | 0.8349 | 0.18061 | -0.0496 | 4.6227
15.5 | 0.8554 | 0.18848 | -0.0525 | 4.5384
16 | 0.8621 | 0.19889 | -0.0585 | 4.3346
16.5 | 0.8842 | 0.20857 | -0.0621 | 4.2393
17.5 | 0.8934 | 0.23068 | -0.0777 | 3.8729
18 | 0.9272 | 0.24074 | -0.0793 | 3.8515
18.5 | 0.9339 | 0.24659 | -0.0864 | 3.7873
19 | 0.9654 | 0.25709 | -0.0885 | 3.7551
19.5 | 0.9745 | 0.26265 | -0.0957 | 3.7103
20 | 1.0049 | 0.27353 | -0.098 | 3.6738

## 17. Re 250k Mach 0.00 (1)
BIGFOIL.COM POLAR EXPORT
GA 30A416
GA 30A416 |  |  |  | Cl Max: | 1.838 | at alpha= | 16.5 | deg
JavaFoil+Calcfoil stall+Eppler ext transition |  |  |  | L/D Max: | 63.106 | at alpha= | 6 | deg
Re: | 250000 |  |  | Cd Min: | 0.01346 | at alpha= | 2 | deg
Mach: | 0 |  |  | Cl=0 at alpha= | -3.0079 | deg
|  |  |  | @ Cl=0.1, Cd= | 0.014691
|  |  |  | @ Cl=0.4, Cd= | 0.014066
|  |  |  | @ Cl=0.6, Cd= | 0.013741
alpha (deg) | Cl | Cd | Cm | Cl/Cd
-20 | -0.944 | 0.20262 | -0.019 | -4.66
-19.5 | -0.952 | 0.19157 | -0.018 | -4.968
-19 | -0.958 | 0.18422 | -0.019 | -5.2
-18.5 | -0.963 | 0.17606 | -0.02 | -5.472
-18 | -0.966 | 0.165 | -0.02 | -5.852
-17.5 | -0.966 | 0.15788 | -0.02 | -6.121
-17 | -0.964 | 0.15136 | -0.02 | -6.367
-16.5 | -0.961 | 0.1426 | -0.022 | -6.738
-16 | -0.954 | 0.13527 | -0.022 | -7.056
-15.5 | -0.945 | 0.12714 | -0.023 | -7.433
-15 | -0.934 | 0.12032 | -0.024 | -7.766
-14.5 | -0.919 | 0.11344 | -0.024 | -8.103
-14 | -0.903 | 0.10675 | -0.026 | -8.457
-13.5 | -0.883 | 0.10024 | -0.027 | -8.812
-13 | -0.858 | 0.09592 | -0.026 | -8.947
-12.5 | -0.836 | 0.08809 | -0.029 | -9.493
-12 | -0.807 | 0.08381 | -0.029 | -9.633
-11.5 | -0.775 | 0.07876 | -0.03 | -9.845
-11 | -0.749 | 0.07027 | -0.033 | -10.661
-10.5 | -0.721 | 0.06163 | -0.036 | -11.708
-10 | -0.693 | 0.0528 | -0.039 | -13.125
-9.5 | -0.674 | 0.0401 | -0.044 | -16.806
-9 | -0.671 | 0.02578 | -0.05 | -26.013
-8.5 | -0.654 | 0.02015 | -0.054 | -32.444
-8 | -0.599 | 0.01928 | -0.054 | -31.077
-7.5 | -0.543 | 0.01854 | -0.055 | -29.281
-7 | -0.486 | 0.01791 | -0.056 | -27.121
-6.5 | -0.427 | 0.0173 | -0.057 | -24.695
-6 | -0.368 | 0.0168 | -0.057 | -21.883
-5.5 | -0.307 | 0.01727 | -0.058 | -17.802
-5 | -0.247 | 0.01688 | -0.059 | -14.613
-4.5 | -0.185 | 0.01624 | -0.06 | -11.411
-4 | -0.124 | 0.01596 | -0.06 | -7.747
-3.5 | -0.062 | 0.01565 | -0.061 | -3.94
-3 | 0.001 | 0.01522 | -0.062 | 0.038
-2.5 | 0.063 | 0.01487 | -0.062 | 4.235
-2 | 0.125 | 0.01457 | -0.063 | 8.613
-1.5 | 0.188 | 0.01435 | -0.064 | 13.102
-1 | 0.251 | 0.01433 | -0.065 | 17.49
-0.5 | 0.313 | 0.01417 | -0.065 | 22.094
0 | 0.378 | 0.01407 | -0.066 | 26.863
0.5 | 0.441 | 0.01406 | -0.067 | 31.352
1 | 0.504 | 0.01402 | -0.068 | 35.906
1.5 | 0.566 | 0.01407 | -0.068 | 40.229
2 | 0.629 | 0.01346 | -0.069 | 46.713
2.5 | 0.691 | 0.01378 | -0.07 | 50.153
3 | 0.753 | 0.0143 | -0.07 | 52.656
3.5 | 0.815 | 0.01474 | -0.071 | 55.309
4 | 0.877 | 0.0157 | -0.072 | 55.859
4.5 | 0.938 | 0.01625 | -0.073 | 57.754
5 | 1 | 0.01632 | -0.073 | 61.234
5.5 | 1.06 | 0.01698 | -0.074 | 62.432
6 | 1.121 | 0.01776 | -0.075 | 63.106
6.5 | 1.181 | 0.01925 | -0.076 | 61.332
7 | 1.24 | 0.0201 | -0.076 | 61.674
7.5 | 1.298 | 0.02098 | -0.077 | 61.856
8 | 1.327 | 0.02226 | -0.076 | 59.622
8.5 | 1.378 | 0.02364 | -0.076 | 58.286
9 | 1.427 | 0.02515 | -0.077 | 56.734
9.5 | 1.472 | 0.02736 | -0.077 | 53.801
10 | 1.517 | 0.02897 | -0.077 | 52.374
10.5 | 1.559 | 0.03075 | -0.078 | 50.711
11 | 1.599 | 0.03235 | -0.078 | 49.441
11.5 | 1.636 | 0.03528 | -0.078 | 46.378
12 | 1.672 | 0.03708 | -0.078 | 45.091
12.5 | 1.705 | 0.03956 | -0.079 | 43.092
13 | 1.735 | 0.04224 | -0.079 | 41.075
13.5 | 1.762 | 0.04533 | -0.079 | 38.86
14 | 1.783 | 0.0489 | -0.079 | 36.471
14.5 | 1.802 | 0.05275 | -0.079 | 34.154
15 | 1.816 | 0.05697 | -0.079 | 31.874
15.5 | 1.828 | 0.06136 | -0.079 | 29.791
16 | 1.835 | 0.06678 | -0.079 | 27.473
16.5 | 1.838 | 0.07309 | -0.079 | 25.146
17 | 1.838 | 0.07932 | -0.079 | 23.167
17.5 | 1.831 | 0.08676 | -0.078 | 21.106
18 | 1.82 | 0.09571 | -0.077 | 19.015
18.5 | 1.805 | 0.10577 | -0.076 | 17.062
19 | 1.787 | 0.11686 | -0.075 | 15.295
19.5 | 1.769 | 0.12848 | -0.074 | 13.766
20 | 1.748 | 0.14095 | -0.073 | 12.4

## 18. Re 250k Mach 0.00 (2)
BIGFOIL.COM POLAR EXPORT
GA 30A416
GA 30A416 |  |  |  | Cl Max: | 1.4278 | at alpha= | 19.5 | deg
XFOIL ncrit=9 |  |  |  | L/D Max: | 76.7739 | at alpha= | 6 | deg
Re: | 250000 |  |  | Cd Min: | 0.18245 | at alpha= | -16.5 | deg
Mach: | 0 |  |  | Cl=0 at alpha= | -3.1409 | deg
|  |  |  | @ Cl=0.1, Cd= | 0.012324
|  |  |  | @ Cl=0.4, Cd= | 0.011171
|  |  |  | @ Cl=0.6, Cd= | 0.01157
alpha (deg) | Cl | Cd | Cm | Cl/Cd
-16.5 | -0.4448 | 0.18245 | -0.013 | -2.4379
-16 | -0.4491 | 0.17355 | -0.0203 | -2.5877
-15.5 | -0.4193 | 0.16873 | -0.0201 | -2.485
-15 | -0.4384 | 0.1588 | -0.0295 | -2.7607
-14.5 | -0.4025 | 0.15393 | -0.0277 | -2.6148
-14 | -0.3838 | 0.14845 | -0.0293 | -2.5854
-13.5 | -0.6863 | 0.06995 | -0.0735 | -9.8113
-13 | -0.7914 | 0.04942 | -0.0894 | -16.0138
-12.5 | -0.8433 | 0.0433 | -0.0848 | -19.4758
-12 | -0.8917 | 0.0404 | -0.0724 | -22.0718
-11.5 | -0.9212 | 0.0375 | -0.0622 | -24.5653
-11 | -0.8691 | 0.03311 | -0.0661 | -26.2489
-10.5 | -0.8039 | 0.03036 | -0.0706 | -26.4789
-10 | -0.7426 | 0.02724 | -0.0739 | -27.2614
-9.5 | -0.6751 | 0.02525 | -0.0775 | -26.7366
-9 | -0.6048 | 0.02299 | -0.0814 | -26.3071
-8.5 | -0.546 | 0.02124 | -0.0825 | -25.7062
-8 | -0.4914 | 0.01995 | -0.0825 | -24.6316
-7.5 | -0.4414 | 0.01865 | -0.0815 | -23.6676
-7 | -0.3931 | 0.01752 | -0.08 | -22.4372
-6.5 | -0.3444 | 0.0166 | -0.0785 | -20.747
-6 | -0.2949 | 0.01579 | -0.0771 | -18.6764
-5.5 | -0.2454 | 0.01499 | -0.0759 | -16.3709
-5 | -0.194 | 0.01434 | -0.0749 | -13.5286
-4.5 | -0.1429 | 0.01377 | -0.0739 | -10.3776
-4 | -0.0911 | 0.01331 | -0.0731 | -6.8445
-3.5 | -0.0385 | 0.01293 | -0.0723 | -2.9776
-3 | 0.0151 | 0.01264 | -0.0716 | 1.1946
-2.5 | 0.0679 | 0.01242 | -0.0709 | 5.467
-2 | 0.1215 | 0.01226 | -0.0702 | 9.9103
-1.5 | 0.1757 | 0.01208 | -0.0696 | 14.5447
-1 | 0.2277 | 0.01181 | -0.0686 | 19.2803
-0.5 | 0.2782 | 0.01137 | -0.0672 | 24.4679
0 | 0.3324 | 0.01086 | -0.0652 | 30.6077
0.5 | 0.4129 | 0.01123 | -0.0689 | 36.7676
1 | 0.513 | 0.01152 | -0.0774 | 44.5312
1.5 | 0.6183 | 0.01158 | -0.0875 | 53.3938
2 | 0.678 | 0.01161 | -0.0885 | 58.3979
2.5 | 0.726 | 0.01168 | -0.087 | 62.1575
3 | 0.7727 | 0.01178 | -0.0852 | 65.5942
3.5 | 0.8187 | 0.01193 | -0.0833 | 68.6253
4 | 0.863 | 0.0121 | -0.081 | 71.3223
4.5 | 0.9058 | 0.0123 | -0.0784 | 73.6423
5 | 0.9476 | 0.01257 | -0.0756 | 75.3858
5.5 | 0.9876 | 0.01292 | -0.0725 | 76.4396
6 | 1.0257 | 0.01336 | -0.0691 | 76.774
6.5 | 1.0623 | 0.01392 | -0.0655 | 76.3147
7 | 1.0973 | 0.01453 | -0.0616 | 75.5196
7.5 | 1.1309 | 0.01525 | -0.0577 | 74.1574
8 | 1.1635 | 0.01598 | -0.0537 | 72.8098
8.5 | 1.1922 | 0.01688 | -0.0492 | 70.628
9 | 1.217 | 0.01778 | -0.0441 | 68.4477
9.5 | 1.2409 | 0.01892 | -0.0394 | 65.5867
10 | 1.2634 | 0.02034 | -0.035 | 62.1141
10.5 | 1.2865 | 0.02191 | -0.0312 | 58.7175
11 | 1.3078 | 0.02376 | -0.0277 | 55.0421
11.5 | 1.3263 | 0.02597 | -0.0244 | 51.0705
12 | 1.3426 | 0.02853 | -0.0214 | 47.0592
12.5 | 1.3568 | 0.03141 | -0.0187 | 43.1964
13 | 1.3696 | 0.03458 | -0.0163 | 39.6067
13.5 | 1.3812 | 0.03799 | -0.0142 | 36.3569
14 | 1.3911 | 0.04171 | -0.0124 | 33.3517
14.5 | 1.3993 | 0.04575 | -0.0109 | 30.5858
15 | 1.4051 | 0.05015 | -0.0096 | 28.0179
15.5 | 1.4103 | 0.05481 | -0.0087 | 25.7307
16 | 1.4162 | 0.05963 | -0.0082 | 23.7498
16.5 | 1.4203 | 0.06463 | -0.0077 | 21.9759
17 | 1.4231 | 0.07014 | -0.008 | 20.2894
17.5 | 1.4258 | 0.07557 | -0.0081 | 18.8673
18 | 1.4266 | 0.08157 | -0.0089 | 17.4893
18.5 | 1.4276 | 0.08742 | -0.0096 | 16.3304
19 | 1.4263 | 0.09393 | -0.0111 | 15.1847
19.5 | 1.4278 | 0.09984 | -0.0122 | 14.3009
20 | 1.4224 | 0.10719 | -0.0147 | 13.2699

## 19. Re 250k Mach 0.10 (1)
BIGFOIL.COM POLAR EXPORT
GA 30A416
GA 30A416 |  |  |  | Cl Max: | 1.826 | at alpha= | 16 | deg
JavaFoil+Calcfoil stall+Eppler ext transition |  |  |  | L/D Max: | 63.053 | at alpha= | 6 | deg
Re: | 250000 |  |  | Cd Min: | 0.01351 | at alpha= | 2 | deg
Mach: | 0.1 |  |  | Cl=0 at alpha= | -3.0079 | deg
|  |  |  | @ Cl=0.1, Cd= | 0.014714
|  |  |  | @ Cl=0.4, Cd= | 0.014087
|  |  |  | @ Cl=0.6, Cd= | 0.013855
alpha (deg) | Cl | Cd | Cm | Cl/Cd
-20 | -0.905 | 0.20565 | -0.018 | -4.401
-19.5 | -0.917 | 0.19577 | -0.019 | -4.683
-19 | -0.926 | 0.18901 | -0.019 | -4.901
-18.5 | -0.934 | 0.17584 | -0.019 | -5.313
-18 | -0.94 | 0.16979 | -0.02 | -5.535
-17.5 | -0.944 | 0.16229 | -0.02 | -5.814
-17 | -0.944 | 0.15265 | -0.021 | -6.187
-16.5 | -0.943 | 0.14641 | -0.021 | -6.438
-16 | -0.939 | 0.13691 | -0.022 | -6.858
-15.5 | -0.934 | 0.12831 | -0.023 | -7.279
-15 | -0.924 | 0.12218 | -0.024 | -7.561
-14.5 | -0.911 | 0.11506 | -0.024 | -7.915
-14 | -0.896 | 0.10863 | -0.025 | -8.252
-13.5 | -0.877 | 0.10195 | -0.026 | -8.607
-13 | -0.857 | 0.0956 | -0.027 | -8.961
-12.5 | -0.833 | 0.08959 | -0.028 | -9.302
-12 | -0.805 | 0.08483 | -0.028 | -9.485
-11.5 | -0.777 | 0.07879 | -0.03 | -9.857
-11 | -0.746 | 0.07248 | -0.032 | -10.293
-10.5 | -0.718 | 0.06451 | -0.035 | -11.125
-10 | -0.694 | 0.05324 | -0.04 | -13.042
-9.5 | -0.669 | 0.04286 | -0.043 | -15.621
-9 | -0.652 | 0.031 | -0.048 | -21.026
-8.5 | -0.647 | 0.02132 | -0.053 | -30.356
-8 | -0.601 | 0.01942 | -0.055 | -30.972
-7.5 | -0.545 | 0.01864 | -0.055 | -29.255
-7 | -0.488 | 0.01802 | -0.056 | -27.07
-6.5 | -0.429 | 0.01739 | -0.057 | -24.666
-6 | -0.369 | 0.01686 | -0.058 | -21.911
-5.5 | -0.309 | 0.01729 | -0.058 | -17.871
-5 | -0.248 | 0.01688 | -0.059 | -14.682
-4.5 | -0.186 | 0.01635 | -0.06 | -11.391
-4 | -0.124 | 0.01598 | -0.061 | -7.776
-3.5 | -0.062 | 0.01567 | -0.061 | -3.954
-3 | 0.001 | 0.01525 | -0.062 | 0.038
-2.5 | 0.063 | 0.01489 | -0.063 | 4.249
-2 | 0.126 | 0.01459 | -0.064 | 8.642
-1.5 | 0.189 | 0.01447 | -0.064 | 13.063
-1 | 0.252 | 0.01431 | -0.065 | 17.592
-0.5 | 0.315 | 0.01424 | -0.066 | 22.081
0 | 0.38 | 0.0141 | -0.067 | 26.952
0.5 | 0.443 | 0.01406 | -0.067 | 31.505
1 | 0.506 | 0.01413 | -0.068 | 35.817
1.5 | 0.569 | 0.01419 | -0.069 | 40.085
2 | 0.632 | 0.01351 | -0.069 | 46.755
2.5 | 0.694 | 0.01383 | -0.07 | 50.212
3 | 0.757 | 0.01439 | -0.071 | 52.602
3.5 | 0.819 | 0.01477 | -0.072 | 55.453
4 | 0.881 | 0.01576 | -0.072 | 55.899
4.5 | 0.943 | 0.01631 | -0.073 | 57.803
5 | 1.004 | 0.01698 | -0.074 | 59.165
5.5 | 1.065 | 0.01706 | -0.075 | 62.436
6 | 1.126 | 0.01786 | -0.075 | 63.053
6.5 | 1.186 | 0.01937 | -0.076 | 61.236
7 | 1.245 | 0.02022 | -0.077 | 61.6
7.5 | 1.304 | 0.02124 | -0.077 | 61.404
8 | 1.333 | 0.02249 | -0.076 | 59.24
8.5 | 1.383 | 0.02391 | -0.077 | 57.845
9 | 1.432 | 0.0255 | -0.077 | 56.169
9.5 | 1.477 | 0.02769 | -0.077 | 53.334
10 | 1.522 | 0.02932 | -0.078 | 51.903
10.5 | 1.564 | 0.03123 | -0.078 | 50.068
11 | 1.603 | 0.03283 | -0.078 | 48.843
11.5 | 1.64 | 0.03584 | -0.078 | 45.754
12 | 1.675 | 0.03773 | -0.079 | 44.398
12.5 | 1.707 | 0.04026 | -0.079 | 42.405
13 | 1.736 | 0.04305 | -0.079 | 40.334
13.5 | 1.762 | 0.04638 | -0.079 | 37.988
14 | 1.782 | 0.05012 | -0.079 | 35.56
14.5 | 1.799 | 0.054 | -0.079 | 33.307
15 | 1.811 | 0.05848 | -0.079 | 30.973
15.5 | 1.821 | 0.06307 | -0.079 | 28.879
16 | 1.826 | 0.0691 | -0.079 | 26.42
16.5 | 1.826 | 0.07547 | -0.079 | 24.191
17 | 1.822 | 0.08239 | -0.078 | 22.114
17.5 | 1.811 | 0.09073 | -0.078 | 19.963
18 | 1.795 | 0.10054 | -0.077 | 17.857
18.5 | 1.778 | 0.11083 | -0.076 | 16.046
19 | 1.757 | 0.12278 | -0.075 | 14.308
19.5 | 1.734 | 0.13554 | -0.073 | 12.79
20 | 1.71 | 0.14851 | -0.072 | 11.516

## 20. Re 250k Mach 0.10 (2)
BIGFOIL.COM POLAR EXPORT
GA 30A416
GA 30A416 |  |  |  | Cl Max: | 1.4205 | at alpha= | 18 | deg
XFOIL ncrit=9 |  |  |  | L/D Max: | 76.2741 | at alpha= | 6 | deg
Re: | 250000 |  |  | Cd Min: | 0.18304 | at alpha= | -16.5 | deg
Mach: | 0.1 |  |  | Cl=0 at alpha= | -3.1427 | deg
|  |  |  | @ Cl=0.1, Cd= | 0.012382
|  |  |  | @ Cl=0.4, Cd= | 0.011197
|  |  |  | @ Cl=0.6, Cd= | 0.011617
alpha (deg) | Cl | Cd | Cm | Cl/Cd
-16.5 | -0.4438 | 0.18304 | -0.013 | -2.4246
-16 | -0.4478 | 0.17423 | -0.0204 | -2.5702
-15.5 | -0.4177 | 0.16932 | -0.0202 | -2.4669
-15 | -0.4349 | 0.15981 | -0.0294 | -2.7214
-14.5 | -0.4001 | 0.15456 | -0.0279 | -2.5886
-14 | -0.3812 | 0.14906 | -0.0294 | -2.5574
-13.5 | -0.6112 | 0.08414 | -0.0633 | -7.2641
-13 | -0.7363 | 0.05595 | -0.0858 | -13.16
-12.5 | -0.7996 | 0.04571 | -0.0891 | -17.4929
-12 | -0.8569 | 0.0421 | -0.078 | -20.3539
-11.5 | -0.9054 | 0.03962 | -0.0649 | -22.8521
-11 | -0.8669 | 0.03424 | -0.068 | -25.3183
-10.5 | -0.802 | 0.03143 | -0.0724 | -25.517
-10 | -0.7434 | 0.02787 | -0.0755 | -26.6738
-9.5 | -0.6757 | 0.02577 | -0.0791 | -26.2204
-9 | -0.6058 | 0.02335 | -0.0829 | -25.9443
-8.5 | -0.5473 | 0.02161 | -0.0838 | -25.3262
-8 | -0.4933 | 0.02017 | -0.0836 | -24.4571
-7.5 | -0.4435 | 0.01883 | -0.0824 | -23.5528
-7 | -0.3951 | 0.01768 | -0.0808 | -22.3473
-6.5 | -0.3464 | 0.01672 | -0.0792 | -20.7177
-6 | -0.2967 | 0.01591 | -0.0778 | -18.6486
-5.5 | -0.2468 | 0.0151 | -0.0765 | -16.3444
-5 | -0.1949 | 0.01449 | -0.0755 | -13.4507
-4.5 | -0.1434 | 0.01388 | -0.0745 | -10.3314
-4 | -0.0917 | 0.01338 | -0.0735 | -6.8535
-3.5 | -0.0388 | 0.01301 | -0.0727 | -2.9823
-3 | 0.0155 | 0.01273 | -0.0721 | 1.2176
-2.5 | 0.0682 | 0.01247 | -0.0713 | 5.4691
-2 | 0.1221 | 0.01232 | -0.0706 | 9.9107
-1.5 | 0.1767 | 0.01213 | -0.0699 | 14.5672
-1 | 0.2291 | 0.01187 | -0.069 | 19.3008
-0.5 | 0.28 | 0.01146 | -0.0676 | 24.4328
0 | 0.3332 | 0.0109 | -0.0654 | 30.5688
0.5 | 0.4141 | 0.01126 | -0.0691 | 36.7762
1 | 0.5139 | 0.01156 | -0.0773 | 44.455
1.5 | 0.6194 | 0.01163 | -0.0874 | 53.2588
2 | 0.6816 | 0.01166 | -0.0888 | 58.4563
2.5 | 0.7298 | 0.01174 | -0.0873 | 62.1635
3 | 0.7769 | 0.01185 | -0.0855 | 65.5612
3.5 | 0.8227 | 0.01199 | -0.0834 | 68.6155
4 | 0.867 | 0.01216 | -0.0811 | 71.2993
4.5 | 0.9102 | 0.01237 | -0.0784 | 73.5812
5 | 0.9522 | 0.01266 | -0.0756 | 75.2133
5.5 | 0.9918 | 0.01301 | -0.0723 | 76.2337
6 | 1.0297 | 0.0135 | -0.0688 | 76.2741
6.5 | 1.0661 | 0.01404 | -0.065 | 75.933
7 | 1.1005 | 0.0147 | -0.061 | 74.8639
7.5 | 1.1343 | 0.01539 | -0.057 | 73.7037
8 | 1.1658 | 0.01618 | -0.0527 | 72.0519
8.5 | 1.1939 | 0.01706 | -0.048 | 69.9824
9 | 1.2177 | 0.01803 | -0.0427 | 67.5374
9.5 | 1.2409 | 0.01927 | -0.0379 | 64.3954
10 | 1.2642 | 0.02072 | -0.0337 | 61.0135
10.5 | 1.287 | 0.02237 | -0.0299 | 57.5324
11 | 1.307 | 0.02437 | -0.0263 | 53.6315
11.5 | 1.3243 | 0.02674 | -0.023 | 49.5251
12 | 1.3394 | 0.02947 | -0.0199 | 45.4496
12.5 | 1.3538 | 0.03244 | -0.0173 | 41.7324
13 | 1.366 | 0.03573 | -0.015 | 38.2312
13.5 | 1.3762 | 0.03934 | -0.0129 | 34.9822
14 | 1.3863 | 0.04315 | -0.0112 | 32.1275
14.5 | 1.3947 | 0.0473 | -0.0099 | 29.4863
15 | 1.4008 | 0.05179 | -0.0087 | 27.0477
15.5 | 1.4055 | 0.05652 | -0.0077 | 24.8673
16 | 1.4104 | 0.06162 | -0.0074 | 22.8887
16.5 | 1.4141 | 0.06681 | -0.0071 | 21.166
17 | 1.4167 | 0.07234 | -0.0073 | 19.5839
17.5 | 1.4183 | 0.07813 | -0.0076 | 18.1531
18 | 1.4205 | 0.08388 | -0.0083 | 16.9349
18.5 | 1.4184 | 0.09041 | -0.0094 | 15.6885
19 | 1.4191 | 0.09662 | -0.0108 | 14.6874
19.5 | 1.4158 | 0.10346 | -0.0126 | 13.6845
20 | 1.413 | 0.11046 | -0.0149 | 12.792

## 21. Re 250k Mach 0.25 (1)
BIGFOIL.COM POLAR EXPORT
GA 30A416
GA 30A416 |  |  |  | Cl Max: | 1.768 | at alpha= | 14.5 | deg
JavaFoil+Calcfoil stall+Eppler ext transition |  |  |  | L/D Max: | 62.308 | at alpha= | 6 | deg
Re: | 250000 |  |  | Cd Min: | 0.01371 | at alpha= | 2 | deg
Mach: | 0.25 |  |  | Cl=0 at alpha= | -3.0077 | deg
|  |  |  | @ Cl=0.1, Cd= | 0.014928
|  |  |  | @ Cl=0.4, Cd= | 0.0143
|  |  |  | @ Cl=0.6, Cd= | 0.01426
alpha (deg) | Cl | Cd | Cm | Cl/Cd
-19.5 | -0.593 | 0.23608 | -0.017 | -2.514
-19 | -0.636 | 0.22093 | -0.018 | -2.878
-18.5 | -0.675 | 0.2129 | -0.019 | -3.171
-18 | -0.711 | 0.1985 | -0.019 | -3.581
-17.5 | -0.742 | 0.18649 | -0.02 | -3.981
-17 | -0.77 | 0.17143 | -0.02 | -4.491
-16.5 | -0.794 | 0.16146 | -0.021 | -4.915
-16 | -0.812 | 0.15233 | -0.021 | -5.333
-15.5 | -0.826 | 0.14414 | -0.022 | -5.732
-15 | -0.835 | 0.13241 | -0.022 | -6.306
-14.5 | -0.84 | 0.12574 | -0.023 | -6.678
-14 | -0.839 | 0.11682 | -0.023 | -7.179
-13.5 | -0.835 | 0.10941 | -0.025 | -7.633
-13 | -0.825 | 0.10265 | -0.026 | -8.037
-12.5 | -0.809 | 0.09703 | -0.026 | -8.334
-12 | -0.79 | 0.09005 | -0.027 | -8.772
-11.5 | -0.766 | 0.08443 | -0.028 | -9.07
-11 | -0.739 | 0.07839 | -0.03 | -9.424
-10.5 | -0.709 | 0.07263 | -0.032 | -9.761
-10 | -0.677 | 0.06678 | -0.034 | -10.133
-9.5 | -0.651 | 0.05659 | -0.039 | -11.506
-9 | -0.631 | 0.04348 | -0.044 | -14.506
-8.5 | -0.618 | 0.02924 | -0.05 | -21.15
-8 | -0.605 | 0.02063 | -0.055 | -29.345
-7.5 | -0.557 | 0.01932 | -0.057 | -28.833
-7 | -0.499 | 0.01852 | -0.058 | -26.94
-6.5 | -0.439 | 0.01792 | -0.058 | -24.513
-6 | -0.379 | 0.01718 | -0.059 | -22.044
-5.5 | -0.317 | 0.0176 | -0.06 | -18.004
-5 | -0.254 | 0.01716 | -0.061 | -14.816
-4.5 | -0.191 | 0.01688 | -0.061 | -11.327
-4 | -0.128 | 0.01623 | -0.062 | -7.861
-3.5 | -0.064 | 0.01592 | -0.063 | -3.997
-3 | 0.001 | 0.01536 | -0.064 | 0.039
-2.5 | 0.065 | 0.01503 | -0.065 | 4.325
-2 | 0.13 | 0.01484 | -0.065 | 8.73
-1.5 | 0.194 | 0.01459 | -0.066 | 13.313
-1 | 0.259 | 0.01454 | -0.067 | 17.792
-0.5 | 0.323 | 0.01439 | -0.068 | 22.454
0 | 0.39 | 0.01432 | -0.068 | 27.256
0.5 | 0.455 | 0.01419 | -0.069 | 32.069
1 | 0.52 | 0.01431 | -0.07 | 36.34
1.5 | 0.584 | 0.01444 | -0.071 | 40.49
2 | 0.649 | 0.01371 | -0.071 | 47.334
2.5 | 0.713 | 0.01418 | -0.072 | 50.318
3 | 0.778 | 0.0147 | -0.073 | 52.908
3.5 | 0.841 | 0.01511 | -0.074 | 55.685
4 | 0.905 | 0.0156 | -0.074 | 58.001
4.5 | 0.968 | 0.01683 | -0.075 | 57.53
5 | 1.031 | 0.01755 | -0.076 | 58.769
5.5 | 1.094 | 0.01768 | -0.077 | 61.872
6 | 1.156 | 0.01855 | -0.077 | 62.308
6.5 | 1.217 | 0.02012 | -0.078 | 60.509
7 | 1.278 | 0.0211 | -0.079 | 60.543
7.5 | 1.307 | 0.0225 | -0.078 | 58.106
8 | 1.36 | 0.02382 | -0.078 | 57.095
8.5 | 1.411 | 0.02543 | -0.079 | 55.475
9 | 1.457 | 0.02798 | -0.079 | 52.052
9.5 | 1.503 | 0.02969 | -0.079 | 50.608
10 | 1.546 | 0.03165 | -0.079 | 48.848
10.5 | 1.586 | 0.03387 | -0.08 | 46.82
11 | 1.623 | 0.03607 | -0.08 | 44.993
11.5 | 1.657 | 0.0391 | -0.08 | 42.393
12 | 1.688 | 0.04161 | -0.08 | 40.568
12.5 | 1.715 | 0.04474 | -0.08 | 38.32
13 | 1.737 | 0.0482 | -0.08 | 36.037
13.5 | 1.754 | 0.05253 | -0.08 | 33.383
14 | 1.763 | 0.05729 | -0.08 | 30.779
14.5 | 1.768 | 0.06243 | -0.08 | 28.32
15 | 1.766 | 0.06844 | -0.08 | 25.81
15.5 | 1.759 | 0.07572 | -0.08 | 23.227
16 | 1.741 | 0.08443 | -0.079 | 20.623
16.5 | 1.716 | 0.09447 | -0.078 | 18.166
17 | 1.683 | 0.10711 | -0.076 | 15.713
17.5 | 1.647 | 0.12071 | -0.074 | 13.642
18 | 1.605 | 0.13559 | -0.072 | 11.841
18.5 | 1.563 | 0.15128 | -0.07 | 10.329
19 | 1.516 | 0.16704 | -0.068 | 9.076
19.5 | 1.465 | 0.18488 | -0.065 | 7.923

## 22. Re 250k Mach 0.25 (2)
BIGFOIL.COM POLAR EXPORT
GA 30A416
GA 30A416 |  |  |  | Cl Max: | 1.3798 | at alpha= | 16.5 | deg
XFOIL ncrit=9 |  |  |  | L/D Max: | 74.5843 | at alpha= | 5.5 | deg
Re: | 250000 |  |  | Cd Min: | 0.17787 | at alpha= | -16 | deg
Mach: | 0.25 |  |  | Cl=0 at alpha= | -3.1355 | deg
|  |  |  | @ Cl=0.1, Cd= | 0.01272
|  |  |  | @ Cl=0.4, Cd= | 0.011388
|  |  |  | @ Cl=0.6, Cd= | 0.011888
alpha (deg) | Cl | Cd | Cm | Cl/Cd
-16 | -0.4408 | 0.17787 | -0.021 | -2.4782
-15.5 | -0.4097 | 0.17248 | -0.0208 | -2.3753
-15 | -0.4158 | 0.16451 | -0.0284 | -2.5275
-14.5 | -0.3878 | 0.1579 | -0.0286 | -2.456
-14 | -0.3685 | 0.15219 | -0.0303 | -2.4213
-13.5 | -0.3752 | 0.14296 | -0.0364 | -2.6245
-13 | -0.3487 | 0.13803 | -0.0365 | -2.5263
-12.5 | -0.3747 | 0.12617 | -0.0454 | -2.9698
-12 | -0.3437 | 0.12212 | -0.0436 | -2.8144
-11.5 | -0.7357 | 0.04652 | -0.0901 | -15.8147
-11 | -0.8079 | 0.04471 | -0.0763 | -18.0698
-10.5 | -0.7613 | 0.03974 | -0.0815 | -19.157
-10 | -0.7271 | 0.0334 | -0.0852 | -21.7695
-9.5 | -0.6721 | 0.02916 | -0.0881 | -23.0487
-9 | -0.6142 | 0.02612 | -0.0897 | -23.5145
-8.5 | -0.5562 | 0.02367 | -0.0904 | -23.4981
-8 | -0.5049 | 0.02168 | -0.0892 | -23.2887
-6.5 | -0.3553 | 0.01769 | -0.0835 | -20.0848
-6 | -0.3048 | 0.01664 | -0.0817 | -18.3173
-5.5 | -0.254 | 0.01575 | -0.08 | -16.127
-5 | -0.2012 | 0.01508 | -0.0787 | -13.3422
-4 | -0.0937 | 0.01384 | -0.0764 | -6.7702
-3.5 | -0.0398 | 0.01341 | -0.0754 | -2.9679
-3 | 0.0148 | 0.01308 | -0.0745 | 1.1315
-2.5 | 0.071 | 0.01282 | -0.0737 | 5.5382
-2 | 0.1259 | 0.01263 | -0.0728 | 9.9683
-1.5 | 0.1812 | 0.01248 | -0.072 | 14.5192
-1 | 0.2376 | 0.01225 | -0.0712 | 19.3959
-0.5 | 0.2902 | 0.0119 | -0.0698 | 24.3866
0 | 0.3379 | 0.01125 | -0.0669 | 30.0356
0.5 | 0.4192 | 0.01143 | -0.0695 | 36.6754
1 | 0.5151 | 0.01178 | -0.0762 | 43.7267
1.5 | 0.625 | 0.01192 | -0.0864 | 52.4329
2 | 0.7038 | 0.01194 | -0.0908 | 58.9447
2.5 | 0.7523 | 0.01203 | -0.0889 | 62.5353
3 | 0.8001 | 0.01216 | -0.0868 | 65.7977
3.5 | 0.847 | 0.01233 | -0.0844 | 68.6942
4 | 0.8911 | 0.01254 | -0.0815 | 71.0606
4.5 | 0.9339 | 0.0128 | -0.0783 | 72.9609
5 | 0.9753 | 0.01316 | -0.0748 | 74.1109
5.5 | 1.0136 | 0.01359 | -0.0708 | 74.5843
6 | 1.0501 | 0.01417 | -0.0665 | 74.1073
6.5 | 1.0844 | 0.0148 | -0.0618 | 73.2703
7 | 1.1168 | 0.01556 | -0.057 | 71.7738
7.5 | 1.148 | 0.01633 | -0.052 | 70.3001
8 | 1.1733 | 0.01725 | -0.0462 | 68.0174
8.5 | 1.1965 | 0.01834 | -0.0404 | 65.2399
9 | 1.2207 | 0.01964 | -0.0354 | 62.1538
9.5 | 1.2428 | 0.02128 | -0.0307 | 58.4023
10 | 1.2647 | 0.02318 | -0.0266 | 54.56
10.5 | 1.2852 | 0.02538 | -0.0229 | 50.6383
11 | 1.3026 | 0.02799 | -0.0195 | 46.538
11.5 | 1.3174 | 0.03099 | -0.0164 | 42.5105
12 | 1.3301 | 0.03434 | -0.0136 | 38.7333
12.5 | 1.341 | 0.038 | -0.0112 | 35.2895
13 | 1.3507 | 0.04195 | -0.0091 | 32.1979
13.5 | 1.3591 | 0.04625 | -0.0074 | 29.3859
14 | 1.3658 | 0.05087 | -0.006 | 26.8488
14.5 | 1.3707 | 0.05582 | -0.0049 | 24.5557
15 | 1.3747 | 0.06097 | -0.004 | 22.5472
15.5 | 1.3776 | 0.06668 | -0.0039 | 20.6599
16 | 1.3796 | 0.07239 | -0.0037 | 19.0579
16.5 | 1.3798 | 0.07867 | -0.0043 | 17.5391
17 | 1.3782 | 0.08522 | -0.005 | 16.1723
17.5 | 1.3774 | 0.09183 | -0.0062 | 14.9995
18 | 1.3708 | 0.09943 | -0.0079 | 13.7866
18.5 | 1.3678 | 0.10663 | -0.01 | 12.8275
19 | 1.3575 | 0.11507 | -0.013 | 11.7972
19.5 | 1.3452 | 0.1242 | -0.017 | 10.8309
20 | 1.3448 | 0.13117 | -0.0198 | 10.2523

## 23. Re 250k Mach 0.50 (1)
BIGFOIL.COM POLAR EXPORT
GA 30A416
GA 30A416 |  |  |  | Cl Max: | 1.593 | at alpha= | 10.5 | deg
JavaFoil+Calcfoil stall+Eppler ext transition |  |  |  | L/D Max: | 58.268 | at alpha= | 4.5 | deg
Re: | 250000 |  |  | Cd Min: | 0.015 | at alpha= | 0 | deg
Mach: | 0.5 |  |  | Cl=0 at alpha= | -3.0069 | deg
|  |  |  | @ Cl=0.1, Cd= | 0.015794
|  |  |  | @ Cl=0.4, Cd= | 0.015034
|  |  |  | @ Cl=0.6, Cd= | 0.015277
alpha (deg) | Cl | Cd | Cm | Cl/Cd
-20 | -0.983 | 0.28047 | -0.027 | -3.506
-19.5 | -0.951 | 0.27434 | -0.026 | -3.468
-19 | -0.923 | 0.26993 | -0.026 | -3.419
-18.5 | -0.895 | 0.26707 | -0.027 | -3.351
-18 | -0.867 | 0.25732 | -0.027 | -3.368
-17.5 | -0.839 | 0.248 | -0.027 | -3.382
-17 | -0.811 | 0.23962 | -0.028 | -3.384
-16.5 | -0.783 | 0.23198 | -0.028 | -3.373
-16 | -0.754 | 0.22536 | -0.028 | -3.347
-15.5 | -0.724 | 0.20898 | -0.027 | -3.463
-15 | -0.694 | 0.20324 | -0.027 | -3.416
-14.5 | -0.665 | 0.19657 | -0.027 | -3.385
-14 | -0.637 | 0.19189 | -0.027 | -3.32
-13.5 | -0.608 | 0.18916 | -0.027 | -3.216
-13 | -0.58 | 0.18771 | -0.028 | -3.089
-12.5 | -0.551 | 0.16867 | -0.028 | -3.269
-12 | -0.523 | 0.17051 | -0.028 | -3.064
-11.5 | -0.493 | 0.14666 | -0.026 | -3.358
-11 | -0.464 | 0.142 | -0.026 | -3.265
-10.5 | -0.435 | 0.13993 | -0.026 | -3.108
-10 | -0.406 | 0.13216 | -0.026 | -3.073
-9.5 | -0.377 | 0.11667 | -0.025 | -3.23
-9 | -0.534 | 0.07932 | -0.028 | -6.732
-8.5 | -0.54 | 0.07043 | -0.03 | -7.661
-8 | -0.519 | 0.0636 | -0.035 | -8.161
-7.5 | -0.489 | 0.05594 | -0.041 | -8.745
-7 | -0.473 | 0.03733 | -0.053 | -12.664
-6.5 | -0.464 | 0.02196 | -0.063 | -21.131
-6 | -0.416 | 0.01936 | -0.066 | -21.463
-5.5 | -0.35 | 0.0183 | -0.067 | -19.102
-5 | -0.282 | 0.01748 | -0.068 | -16.106
-4.5 | -0.212 | 0.01815 | -0.069 | -11.692
-4 | -0.142 | 0.01764 | -0.07 | -8.046
-3.5 | -0.071 | 0.01722 | -0.07 | -4.117
-3 | 0.001 | 0.01639 | -0.071 | 0.04
-2.5 | 0.073 | 0.01594 | -0.072 | 4.55
-2 | 0.145 | 0.01555 | -0.073 | 9.301
-1.5 | 0.217 | 0.01535 | -0.074 | 14.128
-1 | 0.289 | 0.01516 | -0.075 | 19.052
-0.5 | 0.361 | 0.01507 | -0.076 | 23.937
0 | 0.436 | 0.015 | -0.076 | 29.077
0.5 | 0.508 | 0.01514 | -0.077 | 33.586
1 | 0.581 | 0.0152 | -0.078 | 38.19
1.5 | 0.653 | 0.01549 | -0.079 | 42.135
2 | 0.724 | 0.01595 | -0.08 | 45.41
2.5 | 0.796 | 0.01557 | -0.081 | 51.121
3 | 0.867 | 0.01614 | -0.081 | 53.757
3.5 | 0.938 | 0.01681 | -0.082 | 55.832
4 | 1.009 | 0.01759 | -0.083 | 57.345
4.5 | 1.079 | 0.01851 | -0.084 | 58.268
5 | 1.124 | 0.02081 | -0.083 | 54.029
5.5 | 1.187 | 0.02206 | -0.083 | 53.8
6 | 1.248 | 0.02346 | -0.084 | 53.185
6.5 | 1.307 | 0.02491 | -0.084 | 52.454
7 | 1.361 | 0.02688 | -0.085 | 50.635
7.5 | 1.413 | 0.02955 | -0.085 | 47.796
8 | 1.459 | 0.03315 | -0.085 | 43.993
8.5 | 1.504 | 0.03582 | -0.085 | 41.977
9 | 1.543 | 0.03916 | -0.085 | 39.411
9.5 | 1.573 | 0.04323 | -0.085 | 36.386
10 | 1.592 | 0.04811 | -0.085 | 33.082
10.5 | 1.593 | 0.05375 | -0.085 | 29.636
11 | 1.569 | 0.06102 | -0.085 | 25.713
11.5 | 1.497 | 0.07311 | -0.083 | 20.48
12 | 1.262 | 0.1037 | -0.074 | 12.167
12.5 | 0.892 | 0.15927 | -0.043 | 5.6
13 | 0.922 | 0.16479 | -0.047 | 5.592
13.5 | 0.951 | 0.20163 | -0.05 | 4.717
14 | 0.979 | 0.20367 | -0.05 | 4.808
14.5 | 1.008 | 0.21402 | -0.053 | 4.712
15 | 1.042 | 0.22984 | -0.058 | 4.532
15.5 | 1.068 | 0.23537 | -0.057 | 4.537

## 24. Re 250k Mach 0.50 (2)
BIGFOIL.COM POLAR EXPORT
GA 30A416
GA 30A416 |  |  |  | Cl Max: | 1.2568 | at alpha= | 11.5 | deg
XFOIL ncrit=9 |  |  |  | L/D Max: | 66.4481 | at alpha= | 4 | deg
Re: | 250000 |  |  | Cd Min: | 0.25251 | at alpha= | -20 | deg
Mach: | 0.5 |  |  | Cl=0 at alpha= | -3.1262 | deg
|  |  |  | @ Cl=0.1, Cd= | 0.014344
|  |  |  | @ Cl=0.4, Cd= | 0.013246
|  |  |  | @ Cl=0.6, Cd= | 0.013011
alpha (deg) | Cl | Cd | Cm | Cl/Cd
-20 | -0.5894 | 0.25251 | 0.0161 | -2.3342
-19.5 | -0.5657 | 0.24515 | 0.0113 | -2.3076
-19 | -0.55 | 0.2376 | 0.0036 | -2.3148
-18.5 | -0.5212 | 0.22962 | 0.0013 | -2.2698
-18 | -0.4972 | 0.22257 | -0.0029 | -2.2339
-17.5 | -0.481 | 0.21459 | -0.0095 | -2.2415
-17 | -0.4535 | 0.20748 | -0.012 | -2.1858
-16.5 | -0.4319 | 0.20025 | -0.0164 | -2.1568
-16 | -0.416 | 0.19221 | -0.0219 | -2.1643
-15.5 | -0.3893 | 0.18564 | -0.0242 | -2.0971
-15 | -0.3848 | 0.17798 | -0.0317 | -2.162
-14.5 | -0.352 | 0.17077 | -0.0322 | -2.0613
-14 | -0.3337 | 0.1638 | -0.0358 | -2.0372
-13.5 | -0.321 | 0.15599 | -0.04 | -2.0578
-13 | -0.2992 | 0.1497 | -0.0419 | -1.9987
-12.5 | -0.3088 | 0.14137 | -0.0489 | -2.1843
-12 | -0.2756 | 0.13524 | -0.0479 | -2.0379
-11.5 | -0.2871 | 0.12788 | -0.0532 | -2.2451
-11 | -0.2862 | 0.11743 | -0.0541 | -2.4372
-10.5 | -0.2888 | 0.11194 | -0.0527 | -2.58
-10 | -0.2724 | 0.09968 | -0.064 | -2.7327
-9.5 | -0.266 | 0.08647 | -0.076 | -3.0762
-9 | -0.2787 | 0.07143 | -0.0894 | -3.9017
-8.5 | -0.3571 | 0.04734 | -0.113 | -7.5433
-8 | -0.407 | 0.03629 | -0.1204 | -11.2152
-7.5 | -0.4366 | 0.03032 | -0.1147 | -14.3997
-7 | -0.4147 | 0.0268 | -0.1098 | -15.4739
-6.5 | -0.3829 | 0.02346 | -0.105 | -16.3214
-6 | -0.3354 | 0.02118 | -0.1011 | -15.8357
-5.5 | -0.2814 | 0.01943 | -0.0977 | -14.4828
-5 | -0.2243 | 0.01798 | -0.0948 | -12.475
-4.5 | -0.1664 | 0.01694 | -0.0921 | -9.8229
-4 | -0.1074 | 0.01607 | -0.0897 | -6.6833
-3.5 | -0.0456 | 0.01537 | -0.0878 | -2.9668
-3 | 0.0154 | 0.0148 | -0.0859 | 1.0405
-2.5 | 0.0767 | 0.01445 | -0.0841 | 5.308
-2 | 0.1404 | 0.01416 | -0.0827 | 9.9153
-1.5 | 0.2026 | 0.01393 | -0.0811 | 14.5441
-1 | 0.2639 | 0.0138 | -0.0794 | 19.1232
-0.5 | 0.3264 | 0.01365 | -0.0778 | 23.9121
0 | 0.3887 | 0.01335 | -0.0762 | 29.1161
0.5 | 0.4461 | 0.01282 | -0.0735 | 34.7972
1 | 0.5286 | 0.01271 | -0.0739 | 41.5893
1.5 | 0.6425 | 0.01319 | -0.0816 | 48.7111
2 | 0.7746 | 0.01348 | -0.0938 | 57.4629
2.5 | 0.8425 | 0.01364 | -0.0936 | 61.7669
3 | 0.8907 | 0.01387 | -0.0894 | 64.2177
3.5 | 0.9329 | 0.01422 | -0.0842 | 65.6048
4 | 0.9728 | 0.01464 | -0.0783 | 66.4481
4.5 | 1.0079 | 0.01521 | -0.0716 | 66.2656
5 | 1.0376 | 0.01589 | -0.064 | 65.2989
5.5 | 1.0633 | 0.01671 | -0.0558 | 63.6326
6 | 1.0807 | 0.01764 | -0.0464 | 61.2642
6.5 | 1.1043 | 0.01888 | -0.0389 | 58.4905
7 | 1.1299 | 0.02044 | -0.0324 | 55.2789
7.5 | 1.1541 | 0.02239 | -0.0265 | 51.5453
8 | 1.1765 | 0.02472 | -0.0212 | 47.593
8.5 | 1.1966 | 0.0275 | -0.0165 | 43.5127
9 | 1.2139 | 0.03075 | -0.0123 | 39.4764
9.5 | 1.2281 | 0.03445 | -0.0085 | 35.6488
10 | 1.2393 | 0.03858 | -0.0052 | 32.1229
10.5 | 1.2481 | 0.04318 | -0.0023 | 28.9046
11 | 1.2541 | 0.04831 | 0 | 25.9594
11.5 | 1.2568 | 0.05403 | 0.0017 | 23.2612
12 | 1.2552 | 0.06042 | 0.0028 | 20.7746
12.5 | 1.2492 | 0.06754 | 0.0032 | 18.4957
13 | 1.2424 | 0.07496 | 0.003 | 16.5742
13.5 | 1.2266 | 0.08383 | 0.0015 | 14.632
14 | 1.1976 | 0.09462 | -0.0016 | 12.6569
14.5 | 1.1833 | 0.10399 | -0.0044 | 11.379
15 | 1.1104 | 0.12215 | -0.0141 | 9.0905
15.5 | 1.0754 | 0.13608 | -0.0216 | 7.9027
16 | 0.9799 | 0.16331 | -0.0389 | 6.0002
17 | 0.9845 | 0.18375 | -0.0503 | 5.3578
17.5 | 0.9651 | 0.20129 | -0.0613 | 4.7946
18 | 0.9747 | 0.21142 | -0.0673 | 4.6103
18.5 | 0.9844 | 0.22203 | -0.0737 | 4.4336
19 | 0.9968 | 0.23213 | -0.0798 | 4.2941
19.5 | 1.0057 | 0.24396 | -0.0873 | 4.1224
20 | 1.0342 | 0.24841 | -0.0894 | 4.1633

## 25. Re 500k Mach 0.00 (1)
BIGFOIL.COM POLAR EXPORT
GA 30A416
GA 30A416 |  |  |  | Cl Max: | 1.864 | at alpha= | 17 | deg
JavaFoil+Calcfoil stall+Eppler ext transition |  |  |  | L/D Max: | 74.441 | at alpha= | 6 | deg
Re: | 500000 |  |  | Cd Min: | 0.01125 | at alpha= | 2 | deg
Mach: | 0 |  |  | Cl=0 at alpha= | -3.0079 | deg
|  |  |  | @ Cl=0.1, Cd= | 0.01269
|  |  |  | @ Cl=0.4, Cd= | 0.012009
|  |  |  | @ Cl=0.6, Cd= | 0.011595
alpha (deg) | Cl | Cd | Cm | Cl/Cd
-20 | -0.95 | 0.18341 | -0.021 | -5.179
-19.5 | -0.957 | 0.17684 | -0.021 | -5.413
-19 | -0.964 | 0.16864 | -0.022 | -5.714
-18.5 | -0.97 | 0.15853 | -0.023 | -6.118
-18 | -0.972 | 0.15107 | -0.023 | -6.436
-17.5 | -0.974 | 0.143 | -0.024 | -6.814
-17 | -0.971 | 0.13694 | -0.024 | -7.089
-16.5 | -0.97 | 0.12739 | -0.025 | -7.612
-16 | -0.964 | 0.12054 | -0.026 | -7.998
-15.5 | -0.956 | 0.11261 | -0.027 | -8.492
-15 | -0.947 | 0.10518 | -0.028 | -9.001
-14.5 | -0.933 | 0.09862 | -0.029 | -9.464
-14 | -0.921 | 0.09034 | -0.031 | -10.193
-13.5 | -0.904 | 0.08312 | -0.032 | -10.873
-13 | -0.881 | 0.07792 | -0.033 | -11.309
-12.5 | -0.869 | 0.06627 | -0.036 | -13.105
-12 | -0.843 | 0.06087 | -0.037 | -13.847
-11.5 | -0.824 | 0.0508 | -0.04 | -16.214
-11 | -0.803 | 0.04187 | -0.043 | -19.17
-10.5 | -0.779 | 0.03409 | -0.045 | -22.855
-10 | -0.783 | 0.02209 | -0.05 | -35.457
-9.5 | -0.759 | 0.0188 | -0.052 | -40.356
-9 | -0.708 | 0.01803 | -0.053 | -39.234
-8.5 | -0.654 | 0.01734 | -0.054 | -37.753
-8 | -0.599 | 0.01674 | -0.054 | -35.821
-7.5 | -0.543 | 0.01621 | -0.055 | -33.513
-7 | -0.486 | 0.01568 | -0.056 | -30.984
-6.5 | -0.427 | 0.01519 | -0.057 | -28.125
-6 | -0.368 | 0.01474 | -0.057 | -24.951
-5.5 | -0.308 | 0.01502 | -0.058 | -20.473
-5 | -0.247 | 0.0148 | -0.059 | -16.67
-4.5 | -0.185 | 0.01422 | -0.06 | -13.034
-4 | -0.124 | 0.01396 | -0.06 | -8.859
-3.5 | -0.062 | 0.01366 | -0.061 | -4.516
-3 | 0.001 | 0.01324 | -0.062 | 0.043
-2.5 | 0.063 | 0.01286 | -0.063 | 4.898
-2 | 0.126 | 0.01257 | -0.063 | 9.988
-1.5 | 0.188 | 0.01245 | -0.064 | 15.112
-1 | 0.251 | 0.01229 | -0.065 | 20.388
-0.5 | 0.313 | 0.01222 | -0.065 | 25.626
0 | 0.378 | 0.01203 | -0.066 | 31.436
0.5 | 0.441 | 0.01197 | -0.067 | 36.817
1 | 0.504 | 0.01199 | -0.068 | 41.984
1.5 | 0.566 | 0.012 | -0.068 | 47.156
2 | 0.629 | 0.01125 | -0.069 | 55.865
2.5 | 0.691 | 0.01152 | -0.07 | 59.981
3 | 0.753 | 0.01203 | -0.071 | 62.613
3.5 | 0.815 | 0.01236 | -0.071 | 65.96
4 | 0.877 | 0.01318 | -0.072 | 66.54
4.5 | 0.938 | 0.01365 | -0.073 | 68.723
5 | 1 | 0.01376 | -0.073 | 72.649
5.5 | 1.06 | 0.01438 | -0.074 | 73.743
6 | 1.121 | 0.01505 | -0.075 | 74.441
6.5 | 1.181 | 0.0163 | -0.076 | 72.437
7 | 1.24 | 0.01701 | -0.076 | 72.868
7.5 | 1.298 | 0.01784 | -0.077 | 72.759
8 | 1.356 | 0.01876 | -0.078 | 72.27
8.5 | 1.412 | 0.01984 | -0.078 | 71.197
9 | 1.439 | 0.02126 | -0.078 | 67.66
9.5 | 1.484 | 0.0232 | -0.078 | 63.978
10 | 1.531 | 0.02449 | -0.078 | 62.501
10.5 | 1.574 | 0.02596 | -0.079 | 60.639
11 | 1.615 | 0.02733 | -0.079 | 59.073
11.5 | 1.652 | 0.02973 | -0.079 | 55.552
12 | 1.688 | 0.03132 | -0.079 | 53.892
12.5 | 1.721 | 0.03339 | -0.08 | 51.529
13 | 1.751 | 0.03561 | -0.08 | 49.182
13.5 | 1.779 | 0.03816 | -0.08 | 46.619
14 | 1.802 | 0.04109 | -0.08 | 43.845
14.5 | 1.821 | 0.04419 | -0.08 | 41.207
15 | 1.837 | 0.04762 | -0.081 | 38.568
15.5 | 1.849 | 0.05119 | -0.081 | 36.131
16 | 1.857 | 0.05562 | -0.081 | 33.395
16.5 | 1.861 | 0.06065 | -0.08 | 30.686
17 | 1.864 | 0.06548 | -0.08 | 28.462
17.5 | 1.862 | 0.07068 | -0.08 | 26.345
18 | 1.857 | 0.07625 | -0.08 | 24.359
18.5 | 1.848 | 0.08277 | -0.08 | 22.333
19 | 1.834 | 0.09071 | -0.08 | 20.222
19.5 | 1.817 | 0.09952 | -0.079 | 18.256
20 | 1.796 | 0.10939 | -0.078 | 16.42

## 26. Re 500k Mach 0.00 (2)
BIGFOIL.COM POLAR EXPORT
GA 30A416
GA 30A416 |  |  |  | Cl Max: | 1.4921 | at alpha= | 16.5 | deg
XFOIL ncrit=9 |  |  |  | L/D Max: | 96.906 | at alpha= | 5 | deg
Re: | 500000 |  |  | Cd Min: | 0.10744 | at alpha= | 20 | deg
Mach: | 0 |  |  | Cl=0 at alpha= | -3.0647 | deg
|  |  |  | @ Cl=0.1, Cd= | 0.0094278
|  |  |  | @ Cl=0.4, Cd= | 0.0080709
|  |  |  | @ Cl=0.6, Cd= | 0.0084928
alpha (deg) | Cl | Cd | Cm | Cl/Cd
-17 | -0.8677 | 0.08933 | -0.0575 | -9.7134
-16.5 | -0.9311 | 0.07168 | -0.0692 | -12.9897
-16 | -0.9693 | 0.0588 | -0.0781 | -16.4847
-15.5 | -0.9912 | 0.04861 | -0.0857 | -20.3909
-15 | -0.9975 | 0.04161 | -0.0891 | -23.9726
-14.5 | -0.9937 | 0.03663 | -0.0909 | -27.128
-14 | -0.9891 | 0.03291 | -0.0902 | -30.0547
-13.5 | -0.9873 | 0.03018 | -0.0863 | -32.7137
-13 | -1.0054 | 0.02861 | -0.0762 | -35.1416
-12.5 | -0.9995 | 0.0272 | -0.0697 | -36.7463
-12 | -0.9423 | 0.0247 | -0.0729 | -38.1498
-11.5 | -0.881 | 0.02292 | -0.0759 | -38.438
-11 | -0.8198 | 0.02092 | -0.0788 | -39.1874
-10.5 | -0.7579 | 0.01958 | -0.0812 | -38.7079
-10 | -0.7087 | 0.0182 | -0.0806 | -38.9396
-9.5 | -0.6629 | 0.01716 | -0.079 | -38.6305
-9 | -0.6177 | 0.01617 | -0.077 | -38.2004
-8.5 | -0.5704 | 0.01539 | -0.0755 | -37.063
-8 | -0.5229 | 0.01454 | -0.0739 | -35.9629
-7.5 | -0.4733 | 0.01383 | -0.0728 | -34.2227
-7 | -0.4224 | 0.0132 | -0.0718 | -32
-6.5 | -0.3706 | 0.01262 | -0.071 | -29.3661
-6 | -0.3179 | 0.0121 | -0.0703 | -26.2727
-5.5 | -0.2644 | 0.01165 | -0.0698 | -22.6953
-5 | -0.2109 | 0.0112 | -0.0692 | -18.8304
-4.5 | -0.1569 | 0.0108 | -0.0688 | -14.5278
-4 | -0.1025 | 0.01042 | -0.0684 | -9.8369
-3.5 | -0.0478 | 0.01009 | -0.0681 | -4.7374
-3 | 0.0071 | 0.00979 | -0.0678 | 0.72523
-2.5 | 0.0624 | 0.00955 | -0.0676 | 6.534
-2 | 0.1178 | 0.00937 | -0.0674 | 12.572
-1.5 | 0.1733 | 0.00919 | -0.0672 | 18.8575
-1 | 0.2287 | 0.00906 | -0.0669 | 25.2428
-0.5 | 0.2839 | 0.00893 | -0.0666 | 31.7917
0 | 0.3379 | 0.00868 | -0.0661 | 38.9286
0.5 | 0.3858 | 0.00812 | -0.0642 | 47.5123
1 | 0.4379 | 0.00794 | -0.0622 | 55.1511
1.5 | 0.5036 | 0.00817 | -0.0636 | 61.6401
2 | 0.5843 | 0.00845 | -0.0684 | 69.1479
2.5 | 0.6686 | 0.00868 | -0.0743 | 77.0276
3 | 0.7506 | 0.00887 | -0.0799 | 84.6223
3.5 | 0.8274 | 0.00906 | -0.0845 | 91.3245
4 | 0.8735 | 0.00924 | -0.0827 | 94.5346
4.5 | 0.9169 | 0.00953 | -0.0804 | 96.212
5 | 0.9584 | 0.00989 | -0.0777 | 96.906
5.5 | 0.9979 | 0.01032 | -0.0746 | 96.6957
6 | 1.036 | 0.01078 | -0.0712 | 96.1039
6.5 | 1.0728 | 0.01126 | -0.0676 | 95.2753
7 | 1.1069 | 0.01185 | -0.0636 | 93.4093
7.5 | 1.1414 | 0.01241 | -0.0597 | 91.9742
8 | 1.1738 | 0.01311 | -0.0556 | 89.5347
8.5 | 1.2047 | 0.01384 | -0.0513 | 87.0448
9 | 1.2347 | 0.01465 | -0.047 | 84.2799
9.5 | 1.2644 | 0.01566 | -0.0432 | 80.7407
10 | 1.2924 | 0.0169 | -0.0395 | 76.4734
10.5 | 1.3215 | 0.01822 | -0.0364 | 72.5302
11 | 1.3483 | 0.01979 | -0.0333 | 68.1304
11.5 | 1.3722 | 0.02168 | -0.0303 | 63.2934
12 | 1.3942 | 0.02385 | -0.0276 | 58.457
12.5 | 1.4142 | 0.0263 | -0.025 | 53.7719
13 | 1.4323 | 0.02902 | -0.0228 | 49.3556
13.5 | 1.4482 | 0.03204 | -0.0207 | 45.1998
14 | 1.4607 | 0.03547 | -0.0187 | 41.1813
14.5 | 1.4695 | 0.0394 | -0.017 | 37.297
15 | 1.478 | 0.04354 | -0.0157 | 33.9458
15.5 | 1.4865 | 0.04786 | -0.0147 | 31.0593
16 | 1.4861 | 0.05328 | -0.014 | 27.8923
16.5 | 1.4921 | 0.05821 | -0.0136 | 25.6331
17 | 1.4876 | 0.06448 | -0.0136 | 23.0707
17.5 | 1.4884 | 0.07036 | -0.014 | 21.1541
18 | 1.4779 | 0.07775 | -0.0148 | 19.0084
18.5 | 1.4764 | 0.08424 | -0.0158 | 17.5261
19 | 1.4632 | 0.09235 | -0.0175 | 15.8441
19.5 | 1.4573 | 0.09963 | -0.0193 | 14.6271
20 | 1.4488 | 0.10744 | -0.0216 | 13.4847

## 27. Re 500k Mach 0.10 (1)
BIGFOIL.COM POLAR EXPORT
GA 30A416
GA 30A416 |  |  |  | Cl Max: | 1.85 | at alpha= | 16.5 | deg
JavaFoil+Calcfoil stall+Eppler ext transition |  |  |  | L/D Max: | 74.302 | at alpha= | 6 | deg
Re: | 500000 |  |  | Cd Min: | 0.01128 | at alpha= | 2 | deg
Mach: | 0.1 |  |  | Cl=0 at alpha= | -3.0079 | deg
|  |  |  | @ Cl=0.1, Cd= | 0.012704
|  |  |  | @ Cl=0.4, Cd= | 0.012049
|  |  |  | @ Cl=0.6, Cd= | 0.011671
alpha (deg) | Cl | Cd | Cm | Cl/Cd
-20 | -0.91 | 0.18709 | -0.021 | -4.864
-19.5 | -0.922 | 0.17932 | -0.022 | -5.14
-19 | -0.931 | 0.17104 | -0.022 | -5.446
-18.5 | -0.94 | 0.16284 | -0.023 | -5.773
-18 | -0.946 | 0.15378 | -0.023 | -6.149
-17.5 | -0.95 | 0.14605 | -0.024 | -6.504
-17 | -0.951 | 0.13893 | -0.024 | -6.848
-16.5 | -0.95 | 0.13157 | -0.024 | -7.218
-16 | -0.948 | 0.12287 | -0.026 | -7.717
-15.5 | -0.944 | 0.11448 | -0.027 | -8.245
-15 | -0.935 | 0.10745 | -0.028 | -8.702
-14.5 | -0.924 | 0.10085 | -0.029 | -9.158
-14 | -0.912 | 0.09285 | -0.03 | -9.822
-13.5 | -0.896 | 0.08553 | -0.032 | -10.481
-13 | -0.88 | 0.07763 | -0.034 | -11.333
-12.5 | -0.862 | 0.06941 | -0.035 | -12.413
-12 | -0.842 | 0.06119 | -0.037 | -13.753
-11.5 | -0.819 | 0.05316 | -0.04 | -15.414
-11 | -0.798 | 0.04406 | -0.042 | -18.121
-10.5 | -0.775 | 0.03621 | -0.045 | -21.397
-10 | -0.777 | 0.02362 | -0.049 | -32.876
-9.5 | -0.751 | 0.02 | -0.052 | -37.535
-9 | -0.71 | 0.0182 | -0.053 | -38.992
-8.5 | -0.657 | 0.01747 | -0.054 | -37.595
-8 | -0.602 | 0.01688 | -0.055 | -35.645
-7.5 | -0.545 | 0.0163 | -0.055 | -33.464
-7 | -0.488 | 0.01579 | -0.056 | -30.902
-6.5 | -0.429 | 0.0152 | -0.057 | -28.235
-6 | -0.37 | 0.01478 | -0.058 | -24.998
-5.5 | -0.309 | 0.01517 | -0.058 | -20.367
-5 | -0.248 | 0.0148 | -0.059 | -16.754
-4.5 | -0.186 | 0.01432 | -0.06 | -13.009
-4 | -0.124 | 0.01397 | -0.061 | -8.896
-3.5 | -0.062 | 0.01363 | -0.061 | -4.546
-3 | 0.001 | 0.01322 | -0.062 | 0.044
-2.5 | 0.063 | 0.01288 | -0.063 | 4.915
-2 | 0.126 | 0.01258 | -0.064 | 10.024
-1.5 | 0.189 | 0.01246 | -0.064 | 15.167
-1 | 0.252 | 0.01227 | -0.065 | 20.529
-0.5 | 0.315 | 0.0122 | -0.066 | 25.794
0 | 0.38 | 0.01209 | -0.067 | 31.415
0.5 | 0.443 | 0.01196 | -0.067 | 37.039
1 | 0.506 | 0.01202 | -0.068 | 42.109
1.5 | 0.569 | 0.01205 | -0.069 | 47.208
2 | 0.632 | 0.01128 | -0.069 | 56.023
2.5 | 0.694 | 0.01158 | -0.07 | 59.953
3 | 0.757 | 0.0121 | -0.071 | 62.553
3.5 | 0.819 | 0.0124 | -0.072 | 66.085
4 | 0.881 | 0.01322 | -0.072 | 66.653
4.5 | 0.943 | 0.01376 | -0.073 | 68.553
5 | 1.004 | 0.01431 | -0.074 | 70.178
5.5 | 1.065 | 0.01445 | -0.075 | 73.721
6 | 1.126 | 0.01516 | -0.075 | 74.302
6.5 | 1.186 | 0.01644 | -0.076 | 72.151
7 | 1.245 | 0.01717 | -0.077 | 72.524
7.5 | 1.304 | 0.01803 | -0.077 | 72.322
8 | 1.362 | 0.0189 | -0.078 | 72.056
8.5 | 1.419 | 0.02 | -0.079 | 70.946
9 | 1.444 | 0.02154 | -0.078 | 67.006
9.5 | 1.489 | 0.02346 | -0.078 | 63.488
10 | 1.536 | 0.02478 | -0.079 | 61.979
10.5 | 1.578 | 0.02635 | -0.079 | 59.892
11 | 1.619 | 0.02773 | -0.079 | 58.38
11.5 | 1.656 | 0.03022 | -0.079 | 54.785
12 | 1.691 | 0.03185 | -0.08 | 53.089
12.5 | 1.723 | 0.03401 | -0.08 | 50.662
13 | 1.753 | 0.03631 | -0.08 | 48.284
13.5 | 1.779 | 0.03903 | -0.08 | 45.586
14 | 1.8 | 0.04209 | -0.081 | 42.774
14.5 | 1.818 | 0.04527 | -0.081 | 40.166
15 | 1.832 | 0.04889 | -0.081 | 37.483
15.5 | 1.843 | 0.05262 | -0.081 | 35.024
16 | 1.848 | 0.05747 | -0.081 | 32.164
16.5 | 1.85 | 0.06258 | -0.081 | 29.564
17 | 1.849 | 0.06775 | -0.081 | 27.3
17.5 | 1.845 | 0.07316 | -0.08 | 25.222
18 | 1.837 | 0.07939 | -0.08 | 23.133
18.5 | 1.824 | 0.08625 | -0.08 | 21.144
19 | 1.805 | 0.09505 | -0.079 | 18.991
19.5 | 1.783 | 0.10464 | -0.079 | 17.039
20 | 1.758 | 0.11561 | -0.078 | 15.205

## 28. Re 500k Mach 0.10 (2)
BIGFOIL.COM POLAR EXPORT
GA 30A416
GA 30A416 |  |  |  | Cl Max: | 1.482 | at alpha= | 16.5 | deg
XFOIL ncrit=9 |  |  |  | L/D Max: | 96.5998 | at alpha= | 5 | deg
Re: | 500000 |  |  | Cd Min: | 0.19256 | at alpha= | -17.5 | deg
Mach: | 0.1 |  |  | Cl=0 at alpha= | -3.0644 | deg
|  |  |  | @ Cl=0.1, Cd= | 0.0094699
|  |  |  | @ Cl=0.4, Cd= | 0.0082091
|  |  |  | @ Cl=0.6, Cd= | 0.0085168
alpha (deg) | Cl | Cd | Cm | Cl/Cd
-17.5 | -0.4825 | 0.19256 | -0.006 | -2.5057
-16.5 | -0.8646 | 0.08354 | -0.062 | -10.3495
-16 | -0.9198 | 0.06762 | -0.0728 | -13.6025
-15.5 | -0.9545 | 0.05531 | -0.0817 | -17.2573
-15 | -0.9709 | 0.04638 | -0.0871 | -20.9336
-14.5 | -0.9716 | 0.04 | -0.0908 | -24.29
-14 | -0.9698 | 0.03518 | -0.092 | -27.5668
-13.5 | -0.9689 | 0.0317 | -0.0898 | -30.5647
-13 | -0.9796 | 0.02947 | -0.0825 | -33.2406
-12.5 | -0.9998 | 0.02818 | -0.0715 | -35.4791
-12 | -0.9432 | 0.02545 | -0.0749 | -37.0609
-11.5 | -0.8829 | 0.02355 | -0.0777 | -37.4904
-11 | -0.821 | 0.0215 | -0.0806 | -38.186
-10.5 | -0.7607 | 0.01995 | -0.0827 | -38.1303
-10 | -0.7102 | 0.01868 | -0.0821 | -38.0193
-9.5 | -0.6661 | 0.01742 | -0.0802 | -38.2377
-9 | -0.6197 | 0.01651 | -0.0783 | -37.5348
-8 | -0.5259 | 0.01469 | -0.0748 | -35.7999
-7.5 | -0.4756 | 0.014 | -0.0736 | -33.9714
-7 | -0.4244 | 0.01338 | -0.0726 | -31.719
-6.5 | -0.3727 | 0.01274 | -0.0717 | -29.2543
-6 | -0.3199 | 0.01218 | -0.0709 | -26.2644
-5.5 | -0.266 | 0.01173 | -0.0703 | -22.6769
-5 | -0.2123 | 0.01126 | -0.0698 | -18.8544
-4.5 | -0.1579 | 0.01087 | -0.0693 | -14.5262
-4 | -0.1031 | 0.01046 | -0.0689 | -9.8566
-3.5 | -0.048 | 0.01015 | -0.0686 | -4.7291
-3 | 0.0071 | 0.00984 | -0.0683 | 0.72154
-2.5 | 0.0629 | 0.00959 | -0.068 | 6.5589
-2 | 0.1185 | 0.00941 | -0.0678 | 12.593
-1.5 | 0.1743 | 0.00922 | -0.0675 | 18.9046
-1 | 0.2302 | 0.0091 | -0.0673 | 25.2967
-0.5 | 0.2856 | 0.00898 | -0.0669 | 31.804
0 | 0.34 | 0.00873 | -0.0664 | 38.9462
0.5 | 0.389 | 0.00821 | -0.0647 | 47.3812
1.5 | 0.5054 | 0.0082 | -0.0636 | 61.6341
2 | 0.5864 | 0.00848 | -0.0685 | 69.1509
2.5 | 0.6714 | 0.00871 | -0.0744 | 77.0838
3 | 0.7539 | 0.00892 | -0.08 | 84.5179
3.5 | 0.8322 | 0.00911 | -0.0848 | 91.3502
4 | 0.8784 | 0.0093 | -0.0829 | 94.4516
4.5 | 0.9213 | 0.00962 | -0.0804 | 95.7692
5 | 0.9631 | 0.00997 | -0.0776 | 96.5998
6 | 1.0404 | 0.01086 | -0.0709 | 95.8011
6.5 | 1.0763 | 0.01139 | -0.0671 | 94.4952
7 | 1.1111 | 0.01194 | -0.0631 | 93.057
7.5 | 1.1443 | 0.01255 | -0.0588 | 91.1793
8 | 1.176 | 0.01328 | -0.0545 | 88.5542
8.5 | 1.2064 | 0.01399 | -0.05 | 86.233
9 | 1.236 | 0.01488 | -0.0457 | 83.0645
9.5 | 1.2651 | 0.01598 | -0.0418 | 79.1677
10 | 1.2946 | 0.01721 | -0.0383 | 75.2237
10.5 | 1.3231 | 0.01863 | -0.0351 | 71.0199
11 | 1.3486 | 0.02035 | -0.0319 | 66.2703
11.5 | 1.3714 | 0.0224 | -0.0289 | 61.2232
12 | 1.3923 | 0.02473 | -0.0261 | 56.3
12.5 | 1.4115 | 0.02734 | -0.0236 | 51.6277
13 | 1.429 | 0.03021 | -0.0214 | 47.3022
13.5 | 1.4444 | 0.03337 | -0.0194 | 43.2844
14 | 1.457 | 0.03689 | -0.0175 | 39.4958
14.5 | 1.466 | 0.04092 | -0.0159 | 35.826
15 | 1.4696 | 0.04566 | -0.0146 | 32.1857
15.5 | 1.4795 | 0.04998 | -0.0137 | 29.6018
16 | 1.4802 | 0.05539 | -0.0131 | 26.7232
16.5 | 1.482 | 0.06092 | -0.0129 | 24.327
17 | 1.4793 | 0.0671 | -0.013 | 22.0462
17.5 | 1.4763 | 0.07358 | -0.0135 | 20.0639
18 | 1.4679 | 0.08081 | -0.0145 | 18.1648
18.5 | 1.4633 | 0.08784 | -0.0158 | 16.6587
19 | 1.4496 | 0.09605 | -0.0175 | 15.0921
19.5 | 1.4445 | 0.10341 | -0.0195 | 13.9687
20 | 1.4343 | 0.1115 | -0.022 | 12.8637

## 29. Re 500k Mach 0.25 (1)
BIGFOIL.COM POLAR EXPORT
GA 30A416
GA 30A416 |  |  |  | Cl Max: | 1.789 | at alpha= | 14.5 | deg
JavaFoil+Calcfoil stall+Eppler ext transition |  |  |  | L/D Max: | 73.543 | at alpha= | 6 | deg
Re: | 500000 |  |  | Cd Min: | 0.01145 | at alpha= | 2 | deg
Mach: | 0.25 |  |  | Cl=0 at alpha= | -3.0077 | deg
|  |  |  | @ Cl=0.1, Cd= | 0.012924
|  |  |  | @ Cl=0.4, Cd= | 0.012216
|  |  |  | @ Cl=0.6, Cd= | 0.012091
alpha (deg) | Cl | Cd | Cm | Cl/Cd
-19.5 | -0.595 | 0.21819 | -0.019 | -2.726
-19 | -0.637 | 0.20258 | -0.02 | -3.146
-18.5 | -0.676 | 0.19111 | -0.02 | -3.54
-18 | -0.712 | 0.17717 | -0.021 | -4.021
-17.5 | -0.744 | 0.16691 | -0.022 | -4.46
-17 | -0.772 | 0.1587 | -0.022 | -4.866
-16.5 | -0.797 | 0.14643 | -0.023 | -5.444
-16 | -0.817 | 0.13866 | -0.024 | -5.889
-15.5 | -0.831 | 0.12776 | -0.025 | -6.505
-15 | -0.84 | 0.12123 | -0.025 | -6.933
-14.5 | -0.847 | 0.11196 | -0.027 | -7.564
-14 | -0.847 | 0.1051 | -0.028 | -8.061
-13.5 | -0.844 | 0.09705 | -0.029 | -8.696
-13 | -0.836 | 0.08999 | -0.031 | -9.288
-12.5 | -0.82 | 0.08458 | -0.031 | -9.7
-12 | -0.808 | 0.07554 | -0.034 | -10.692
-11.5 | -0.789 | 0.06784 | -0.036 | -11.624
-11 | -0.77 | 0.05804 | -0.039 | -13.276
-10.5 | -0.752 | 0.04794 | -0.042 | -15.681
-10 | -0.729 | 0.03932 | -0.045 | -18.544
-9.5 | -0.714 | 0.02891 | -0.049 | -24.697
-9 | -0.709 | 0.02036 | -0.054 | -34.809
-8.5 | -0.668 | 0.01877 | -0.055 | -35.612
-8 | -0.614 | 0.01751 | -0.056 | -35.055
-7.5 | -0.557 | 0.0168 | -0.057 | -33.178
-7 | -0.499 | 0.01625 | -0.058 | -30.719
-6.5 | -0.44 | 0.01568 | -0.058 | -28.026
-6 | -0.379 | 0.01504 | -0.059 | -25.181
-5.5 | -0.317 | 0.01543 | -0.06 | -20.539
-5 | -0.254 | 0.01503 | -0.061 | -16.923
-4.5 | -0.191 | 0.01466 | -0.061 | -13.047
-4 | -0.128 | 0.01418 | -0.062 | -9.002
-3.5 | -0.064 | 0.01388 | -0.063 | -4.585
-3 | 0.001 | 0.0134 | -0.064 | 0.044
-2.5 | 0.065 | 0.01308 | -0.065 | 4.972
-2 | 0.13 | 0.01279 | -0.065 | 10.132
-1.5 | 0.194 | 0.01254 | -0.066 | 15.494
-1 | 0.259 | 0.01246 | -0.067 | 20.765
-0.5 | 0.323 | 0.01239 | -0.068 | 26.081
0 | 0.39 | 0.01223 | -0.068 | 31.93
0.5 | 0.455 | 0.01214 | -0.069 | 37.493
1 | 0.52 | 0.01222 | -0.07 | 42.556
1.5 | 0.584 | 0.0123 | -0.071 | 47.51
2 | 0.649 | 0.01145 | -0.071 | 56.699
2.5 | 0.713 | 0.01183 | -0.072 | 60.299
3 | 0.778 | 0.01235 | -0.073 | 62.948
3.5 | 0.841 | 0.0127 | -0.074 | 66.28
4 | 0.905 | 0.01313 | -0.074 | 68.956
4.5 | 0.968 | 0.01414 | -0.075 | 68.466
5 | 1.031 | 0.01479 | -0.076 | 69.727
5.5 | 1.094 | 0.01496 | -0.077 | 73.109
6 | 1.156 | 0.01572 | -0.077 | 73.543
6.5 | 1.217 | 0.01708 | -0.078 | 71.278
7 | 1.278 | 0.01792 | -0.079 | 71.317
7.5 | 1.337 | 0.01887 | -0.08 | 70.87
8 | 1.396 | 0.01993 | -0.08 | 70.019
8.5 | 1.422 | 0.02146 | -0.079 | 66.272
9 | 1.469 | 0.0237 | -0.079 | 61.976
9.5 | 1.516 | 0.02509 | -0.08 | 60.432
10 | 1.56 | 0.02672 | -0.08 | 58.392
10.5 | 1.601 | 0.02856 | -0.08 | 56.055
11 | 1.638 | 0.03049 | -0.081 | 53.73
11.5 | 1.673 | 0.03306 | -0.081 | 50.595
12 | 1.704 | 0.03521 | -0.081 | 48.388
12.5 | 1.731 | 0.03776 | -0.081 | 45.837
13 | 1.754 | 0.04059 | -0.082 | 43.226
13.5 | 1.772 | 0.04413 | -0.082 | 40.159
14 | 1.783 | 0.04802 | -0.082 | 37.139
14.5 | 1.789 | 0.05223 | -0.082 | 34.254
15 | 1.789 | 0.05713 | -0.082 | 31.313
15.5 | 1.783 | 0.06276 | -0.081 | 28.413
16 | 1.771 | 0.06891 | -0.081 | 25.699
16.5 | 1.754 | 0.07538 | -0.081 | 23.266
17 | 1.727 | 0.08368 | -0.08 | 20.643
17.5 | 1.693 | 0.09405 | -0.079 | 18
18 | 1.653 | 0.10527 | -0.078 | 15.699
18.5 | 1.608 | 0.11835 | -0.077 | 13.589
19 | 1.56 | 0.13181 | -0.075 | 11.837
19.5 | 1.508 | 0.14718 | -0.073 | 10.245

## 30. Re 500k Mach 0.25 (2)
BIGFOIL.COM POLAR EXPORT
GA 30A416
GA 30A416 |  |  |  | Cl Max: | 1.439 | at alpha= | 15 | deg
XFOIL ncrit=9 |  |  |  | L/D Max: | 94.6309 | at alpha= | 5 | deg
Re: | 500000 |  |  | Cd Min: | 0.18525 | at alpha= | -17 | deg
Mach: | 0.25 |  |  | Cl=0 at alpha= | -3.0667 | deg
|  |  |  | @ Cl=0.1, Cd= | 0.0096841
|  |  |  | @ Cl=0.4, Cd= | 0.008668
|  |  |  | @ Cl=0.6, Cd= | 0.0086582
alpha (deg) | Cl | Cd | Cm | Cl/Cd
-17 | -0.4793 | 0.18525 | -0.0141 | -2.5873
-16.5 | -0.4522 | 0.18093 | -0.0148 | -2.4993
-16 | -0.4325 | 0.17549 | -0.0174 | -2.4645
-15.5 | -0.4395 | 0.16296 | -0.0254 | -2.697
-15 | -0.4131 | 0.15899 | -0.0259 | -2.5983
-14 | -0.7694 | 0.06847 | -0.0732 | -11.237
-13.5 | -0.8187 | 0.05371 | -0.084 | -15.243
-13 | -0.846 | 0.04249 | -0.093 | -19.9106
-12.5 | -0.8674 | 0.03526 | -0.0957 | -24.6001
-12 | -0.9046 | 0.03207 | -0.0873 | -28.207
-11.5 | -0.8773 | 0.02826 | -0.0879 | -31.0439
-11 | -0.8195 | 0.02525 | -0.0911 | -32.4554
-10.5 | -0.7673 | 0.02255 | -0.092 | -34.0266
-10 | -0.7214 | 0.02082 | -0.0904 | -34.6494
-9.5 | -0.6772 | 0.01937 | -0.0878 | -34.9613
-9 | -0.6354 | 0.0179 | -0.0848 | -35.4972
-8.5 | -0.5886 | 0.01679 | -0.0824 | -35.0566
-8 | -0.5401 | 0.01578 | -0.0803 | -34.2269
-7.5 | -0.49 | 0.01484 | -0.0785 | -33.0189
-7 | -0.438 | 0.01402 | -0.077 | -31.2411
-6.5 | -0.3847 | 0.01332 | -0.0757 | -28.8814
-6 | -0.3302 | 0.01272 | -0.0746 | -25.9591
-5.5 | -0.2746 | 0.0122 | -0.0737 | -22.5082
-5 | -0.2192 | 0.01163 | -0.0729 | -18.8478
-4.5 | -0.163 | 0.01119 | -0.0722 | -14.5666
-3.5 | -0.0494 | 0.01041 | -0.0712 | -4.7454
-3 | 0.0076 | 0.01009 | -0.0707 | 0.75322
-2.5 | 0.0651 | 0.00983 | -0.0704 | 6.6226
-2 | 0.1225 | 0.00959 | -0.07 | 12.7737
-1.5 | 0.1803 | 0.00946 | -0.0697 | 19.0592
-1 | 0.2377 | 0.00928 | -0.0693 | 25.6142
-0.5 | 0.2951 | 0.00916 | -0.0689 | 32.2162
0 | 0.3518 | 0.00902 | -0.0683 | 39.0022
0.5 | 0.4052 | 0.00863 | -0.0672 | 46.9525
1 | 0.4522 | 0.00808 | -0.0639 | 55.9653
1.5 | 0.5195 | 0.00834 | -0.0648 | 62.2902
2 | 0.5973 | 0.00865 | -0.0683 | 69.052
2.5 | 0.6864 | 0.00892 | -0.0745 | 76.9507
3 | 0.7726 | 0.00915 | -0.0803 | 84.4372
3.5 | 0.8579 | 0.0094 | -0.086 | 91.266
4 | 0.904 | 0.00964 | -0.0836 | 93.7759
4.5 | 0.9462 | 0.01002 | -0.0804 | 94.4311
5 | 0.987 | 0.01043 | -0.077 | 94.6309
5.5 | 1.0241 | 0.01094 | -0.0728 | 93.6106
6 | 1.0611 | 0.01142 | -0.0686 | 92.9159
6.5 | 1.0944 | 0.01199 | -0.0637 | 91.2761
7 | 1.126 | 0.01261 | -0.0585 | 89.2942
7.5 | 1.1557 | 0.01331 | -0.0532 | 86.8295
8 | 1.1815 | 0.01418 | -0.0473 | 83.3216
8.5 | 1.2129 | 0.01515 | -0.0429 | 80.0594
9 | 1.244 | 0.01633 | -0.0389 | 76.1788
9.5 | 1.2723 | 0.01781 | -0.035 | 71.4374
10 | 1.2998 | 0.01951 | -0.0315 | 66.6222
10.5 | 1.3262 | 0.02146 | -0.0283 | 61.7987
11 | 1.3493 | 0.02379 | -0.0252 | 56.7171
11.5 | 1.3693 | 0.02651 | -0.0223 | 51.6522
12 | 1.3869 | 0.02955 | -0.0197 | 46.934
12.5 | 1.4023 | 0.03291 | -0.0173 | 42.6101
13 | 1.4148 | 0.03666 | -0.0152 | 38.5925
13.5 | 1.4244 | 0.04085 | -0.0133 | 34.869
14 | 1.4298 | 0.04561 | -0.0118 | 31.3484
14.5 | 1.4338 | 0.05076 | -0.0107 | 28.2467
15 | 1.439 | 0.05596 | -0.01 | 25.7148
15.5 | 1.4354 | 0.0623 | -0.0097 | 23.0401
16 | 1.4361 | 0.06837 | -0.0097 | 21.0048
16.5 | 1.4292 | 0.0755 | -0.0103 | 18.9298
17 | 1.4248 | 0.08254 | -0.0112 | 17.2619
17.5 | 1.4146 | 0.09043 | -0.0126 | 15.643
18 | 1.4086 | 0.09797 | -0.0142 | 14.3779
18.5 | 1.3963 | 0.10639 | -0.0165 | 13.1244
19 | 1.3902 | 0.11428 | -0.019 | 12.1649
19.5 | 1.3815 | 0.12251 | -0.022 | 11.2766
20 | 1.3751 | 0.13063 | -0.0253 | 10.5267

## 31. Re 500k Mach 0.50 (1)
BIGFOIL.COM POLAR EXPORT
GA 30A416
GA 30A416 |  |  |  | Cl Max: | 1.61 | at alpha= | 10.5 | deg
JavaFoil+Calcfoil stall+Eppler ext transition |  |  |  | L/D Max: | 69.299 | at alpha= | 4.5 | deg
Re: | 500000 |  |  | Cd Min: | 0.01275 | at alpha= | 0 | deg
Mach: | 0.5 |  |  | Cl=0 at alpha= | -3.0069 | deg
|  |  |  | @ Cl=0.1, Cd= | 0.013697
|  |  |  | @ Cl=0.4, Cd= | 0.012808
|  |  |  | @ Cl=0.6, Cd= | 0.012971
alpha (deg) | Cl | Cd | Cm | Cl/Cd
-20 | -0.985 | 0.23937 | -0.028 | -4.114
-19.5 | -0.953 | 0.23142 | -0.027 | -4.116
-19 | -0.923 | 0.22907 | -0.027 | -4.031
-18.5 | -0.895 | 0.22357 | -0.027 | -4.004
-18 | -0.867 | 0.21983 | -0.027 | -3.944
-17.5 | -0.839 | 0.20784 | -0.027 | -4.036
-17 | -0.811 | 0.19849 | -0.028 | -4.086
-16.5 | -0.783 | 0.19256 | -0.028 | -4.065
-16 | -0.754 | 0.18647 | -0.029 | -4.046
-15.5 | -0.726 | 0.18009 | -0.029 | -4.03
-15 | -0.695 | 0.17231 | -0.027 | -4.034
-14.5 | -0.666 | 0.1674 | -0.027 | -3.978
-14 | -0.637 | 0.16328 | -0.027 | -3.903
-13.5 | -0.609 | 0.15625 | -0.027 | -3.895
-13 | -0.58 | 0.15265 | -0.028 | -3.8
-12.5 | -0.551 | 0.14259 | -0.028 | -3.868
-12 | -0.523 | 0.14039 | -0.028 | -3.723
-11.5 | -0.493 | 0.12594 | -0.027 | -3.914
-11 | -0.464 | 0.11883 | -0.026 | -3.902
-10.5 | -0.435 | 0.11452 | -0.026 | -3.798
-10 | -0.406 | 0.11179 | -0.026 | -3.633
-9.5 | -0.377 | 0.09987 | -0.025 | -3.774
-9 | -0.536 | 0.07264 | -0.031 | -7.374
-8.5 | -0.546 | 0.06315 | -0.037 | -8.641
-8 | -0.539 | 0.04939 | -0.046 | -10.915
-7.5 | -0.529 | 0.03401 | -0.054 | -15.542
-7 | -0.529 | 0.01951 | -0.063 | -27.106
-6.5 | -0.479 | 0.01785 | -0.065 | -26.829
-6 | -0.416 | 0.01688 | -0.066 | -24.639
-5.5 | -0.35 | 0.01597 | -0.067 | -21.9
-5 | -0.282 | 0.01536 | -0.068 | -18.34
-4.5 | -0.212 | 0.01578 | -0.069 | -13.453
-4 | -0.142 | 0.01536 | -0.07 | -9.245
-3.5 | -0.071 | 0.01495 | -0.07 | -4.742
-3 | 0.001 | 0.01429 | -0.071 | 0.046
-2.5 | 0.073 | 0.01384 | -0.072 | 5.242
-2 | 0.145 | 0.01346 | -0.073 | 10.747
-1.5 | 0.217 | 0.01317 | -0.074 | 16.467
-1 | 0.289 | 0.01298 | -0.075 | 22.26
-0.5 | 0.361 | 0.01287 | -0.076 | 28.03
0 | 0.436 | 0.01275 | -0.076 | 34.206
0.5 | 0.508 | 0.01285 | -0.077 | 39.559
1 | 0.581 | 0.01291 | -0.078 | 44.961
1.5 | 0.653 | 0.01314 | -0.079 | 49.664
2 | 0.724 | 0.01362 | -0.08 | 53.203
2.5 | 0.796 | 0.01306 | -0.081 | 60.952
3 | 0.867 | 0.01353 | -0.081 | 64.096
3.5 | 0.938 | 0.01412 | -0.082 | 66.45
4 | 1.009 | 0.01477 | -0.083 | 68.322
4.5 | 1.079 | 0.01557 | -0.084 | 69.299
5 | 1.148 | 0.01738 | -0.085 | 66.031
5.5 | 1.216 | 0.01835 | -0.086 | 66.262
6 | 1.283 | 0.01942 | -0.086 | 66.074
6.5 | 1.318 | 0.02093 | -0.085 | 62.958
7 | 1.374 | 0.02257 | -0.086 | 60.859
7.5 | 1.426 | 0.02483 | -0.086 | 57.42
8 | 1.472 | 0.02803 | -0.086 | 52.499
8.5 | 1.517 | 0.03033 | -0.086 | 50.026
9 | 1.556 | 0.03318 | -0.086 | 46.907
9.5 | 1.587 | 0.03664 | -0.086 | 43.302
10 | 1.607 | 0.04085 | -0.086 | 39.337
10.5 | 1.61 | 0.0455 | -0.086 | 35.378
11 | 1.588 | 0.05133 | -0.086 | 30.927
11.5 | 1.521 | 0.0606 | -0.085 | 25.096
12 | 1.306 | 0.08139 | -0.081 | 16.051
12.5 | 0.892 | 0.13906 | -0.044 | 6.417
13 | 0.926 | 0.14607 | -0.052 | 6.338
13.5 | 0.952 | 0.16509 | -0.05 | 5.765
14 | 0.98 | 0.17249 | -0.052 | 5.684
14.5 | 1.011 | 0.181 | -0.055 | 5.583
15 | 1.044 | 0.18592 | -0.059 | 5.615
15.5 | 1.068 | 0.19641 | -0.058 | 5.44

## 32. Re 500k Mach 0.50 (2)
BIGFOIL.COM POLAR EXPORT
GA 30A416
GA 30A416 |  |  |  | Cl Max: | 1.3133 | at alpha= | 12 | deg
XFOIL ncrit=9 |  |  |  | L/D Max: | 86.8219 | at alpha= | 3.5 | deg
Re: | 500000 |  |  | Cd Min: | 0.24956 | at alpha= | -20 | deg
Mach: | 0.5 |  |  | Cl=0 at alpha= | -3.0716 | deg
|  |  |  | @ Cl=0.1, Cd= | 0.010757
|  |  |  | @ Cl=0.4, Cd= | 0.0099704
|  |  |  | @ Cl=0.6, Cd= | 0.0091161
alpha (deg) | Cl | Cd | Cm | Cl/Cd
-20 | -0.5959 | 0.24956 | 0.015 | -2.3878
-19.5 | -0.5697 | 0.24299 | 0.0116 | -2.3445
-19 | -0.5457 | 0.236 | 0.0071 | -2.3123
-18.5 | -0.5293 | 0.22639 | -0.0003 | -2.338
-18 | -0.5032 | 0.2194 | -0.0033 | -2.2935
-17.5 | -0.4787 | 0.21279 | -0.0071 | -2.2496
-17 | -0.4615 | 0.20392 | -0.0132 | -2.2631
-16.5 | -0.4386 | 0.19658 | -0.0168 | -2.2312
-16 | -0.4146 | 0.19008 | -0.0201 | -2.1812
-15.5 | -0.4059 | 0.18016 | -0.0274 | -2.253
-15 | -0.3802 | 0.17344 | -0.0295 | -2.1921
-14.5 | -0.3571 | 0.16722 | -0.0322 | -2.1355
-14 | -0.3573 | 0.15636 | -0.0399 | -2.2851
-13.5 | -0.342 | 0.14714 | -0.0426 | -2.3243
-13 | -0.3202 | 0.14116 | -0.0443 | -2.2683
-12.5 | -0.3134 | 0.13221 | -0.0482 | -2.3705
-12 | -0.3123 | 0.12269 | -0.0521 | -2.5454
-11.5 | -0.3224 | 0.11172 | -0.0566 | -2.8858
-10.5 | -0.321 | 0.09143 | -0.0698 | -3.5109
-10 | -0.3996 | 0.06849 | -0.0867 | -5.8344
-9.5 | -0.473 | 0.04988 | -0.1016 | -9.4828
-9 | -0.5191 | 0.03585 | -0.1148 | -14.4798
-8.5 | -0.536 | 0.02913 | -0.1164 | -18.4003
-8 | -0.5375 | 0.02506 | -0.111 | -21.4485
-7.5 | -0.5181 | 0.02118 | -0.1057 | -24.4618
-7 | -0.4755 | 0.01889 | -0.1012 | -25.172
-6.5 | -0.4248 | 0.017 | -0.0973 | -24.9882
-6 | -0.3689 | 0.01554 | -0.0939 | -23.7387
-5.5 | -0.3095 | 0.01444 | -0.091 | -21.4335
-5 | -0.2478 | 0.01357 | -0.0885 | -18.2609
-4.5 | -0.1848 | 0.01279 | -0.0864 | -14.4488
-4 | -0.1203 | 0.01221 | -0.0847 | -9.8526
-3.5 | -0.0556 | 0.01169 | -0.0833 | -4.7562
-3 | 0.0093 | 0.01122 | -0.082 | 0.82888
-2.5 | 0.0749 | 0.01088 | -0.0809 | 6.8842
-2 | 0.1401 | 0.01056 | -0.0799 | 13.267
-1.5 | 0.2054 | 0.01034 | -0.0789 | 19.8646
-1 | 0.2709 | 0.0102 | -0.078 | 26.5588
-0.5 | 0.3356 | 0.01005 | -0.077 | 33.393
0 | 0.4003 | 0.00997 | -0.076 | 40.1505
0.5 | 0.4637 | 0.00985 | -0.0747 | 47.0761
1 | 0.5244 | 0.00963 | -0.073 | 54.4548
1.5 | 0.5738 | 0.00899 | -0.0682 | 63.8265
2 | 0.6507 | 0.00936 | -0.0687 | 69.5192
2.5 | 0.7482 | 0.00985 | -0.0739 | 75.9594
3 | 0.8507 | 0.01035 | -0.0804 | 82.1932
3.5 | 0.9507 | 0.01095 | -0.0865 | 86.8219
4 | 0.9905 | 0.0115 | -0.0808 | 86.1304
4.5 | 1.0221 | 0.01203 | -0.0735 | 84.9626
5 | 1.0441 | 0.01266 | -0.0644 | 82.4724
5.5 | 1.0539 | 0.01335 | -0.0532 | 78.9438
6 | 1.0805 | 0.01429 | -0.0456 | 75.6123
6.5 | 1.1118 | 0.01556 | -0.0395 | 71.4524
7 | 1.1422 | 0.01724 | -0.034 | 66.2529
7.5 | 1.1744 | 0.01918 | -0.0294 | 61.2304
8 | 1.2035 | 0.02155 | -0.0251 | 55.8469
8.5 | 1.2278 | 0.02446 | -0.0211 | 50.1962
9 | 1.2517 | 0.02762 | -0.0175 | 45.3186
9.5 | 1.2715 | 0.03121 | -0.014 | 40.7401
10 | 1.2867 | 0.03531 | -0.0109 | 36.4401
10.5 | 1.2983 | 0.03991 | -0.0081 | 32.5307
11 | 1.3068 | 0.04495 | -0.0057 | 29.0723
11.5 | 1.3123 | 0.05049 | -0.0038 | 25.9913
12 | 1.3133 | 0.05662 | -0.0024 | 23.195
12.5 | 1.3098 | 0.06342 | -0.0016 | 20.6528
13 | 1.3095 | 0.07019 | -0.0013 | 18.6565
13.5 | 1.3041 | 0.07765 | -0.0015 | 16.7946
14.5 | 1.2867 | 0.09398 | -0.0038 | 13.6912
15 | 1.2746 | 0.10288 | -0.006 | 12.3892
15.5 | 1.2614 | 0.11227 | -0.009 | 11.2354
16 | 1.2469 | 0.1221 | -0.0128 | 10.2121
16.5 | 1.227 | 0.13314 | -0.018 | 9.2159
17 | 1.2132 | 0.14366 | -0.0234 | 8.4449

## 33. Re 750k Mach 0.00 (1)
BIGFOIL.COM POLAR EXPORT
GA 30A416
GA 30A416 |  |  |  | Cl Max: | 1.875 | at alpha= | 17 | deg
JavaFoil+Calcfoil stall+Eppler ext transition |  |  |  | L/D Max: | 81.132 | at alpha= | 6 | deg
Re: | 750000 |  |  | Cd Min: | 0.01036 | at alpha= | 2 | deg
Mach: | 0 |  |  | Cl=0 at alpha= | -3.0079 | deg
|  |  |  | @ Cl=0.1, Cd= | 0.011815
|  |  |  | @ Cl=0.4, Cd= | 0.011169
|  |  |  | @ Cl=0.6, Cd= | 0.010728
alpha (deg) | Cl | Cd | Cm | Cl/Cd
-20 | -0.953 | 0.17348 | -0.023 | -5.496
-19.5 | -0.962 | 0.16513 | -0.023 | -5.826
-19 | -0.969 | 0.15859 | -0.024 | -6.109
-18.5 | -0.975 | 0.14829 | -0.024 | -6.575
-18 | -0.978 | 0.14109 | -0.025 | -6.931
-17.5 | -0.98 | 0.13334 | -0.026 | -7.35
-17 | -0.978 | 0.12757 | -0.026 | -7.667
-16.5 | -0.977 | 0.1186 | -0.027 | -8.235
-16 | -0.973 | 0.11074 | -0.028 | -8.785
-15.5 | -0.967 | 0.10189 | -0.03 | -9.495
-15 | -0.959 | 0.09477 | -0.031 | -10.114
-14.5 | -0.948 | 0.08677 | -0.032 | -10.925
-14 | -0.936 | 0.07902 | -0.034 | -11.84
-13.5 | -0.923 | 0.07017 | -0.035 | -13.149
-13 | -0.905 | 0.06334 | -0.037 | -14.279
-12.5 | -0.891 | 0.05337 | -0.039 | -16.698
-12 | -0.868 | 0.04756 | -0.041 | -18.248
-11.5 | -0.849 | 0.03887 | -0.043 | -21.849
-11 | -0.836 | 0.02943 | -0.046 | -28.416
-10.5 | -0.832 | 0.02116 | -0.049 | -39.319
-10 | -0.808 | 0.01805 | -0.052 | -44.756
-9.5 | -0.759 | 0.01733 | -0.052 | -43.799
-9 | -0.708 | 0.0167 | -0.053 | -42.386
-8.5 | -0.655 | 0.01614 | -0.054 | -40.547
-8 | -0.6 | 0.0156 | -0.054 | -38.444
-7.5 | -0.543 | 0.01507 | -0.055 | -36.055
-7 | -0.486 | 0.01465 | -0.056 | -33.167
-6.5 | -0.427 | 0.0142 | -0.057 | -30.089
-6 | -0.368 | 0.01378 | -0.057 | -26.701
-5.5 | -0.308 | 0.01399 | -0.058 | -21.98
-5 | -0.247 | 0.01379 | -0.059 | -17.898
-4.5 | -0.185 | 0.01322 | -0.06 | -14.027
-4 | -0.124 | 0.013 | -0.06 | -9.512
-3.5 | -0.062 | 0.01267 | -0.061 | -4.868
-3 | 0.001 | 0.01227 | -0.062 | 0.047
-2.5 | 0.063 | 0.01195 | -0.063 | 5.271
-2 | 0.126 | 0.01172 | -0.063 | 10.712
-1.5 | 0.188 | 0.01152 | -0.064 | 16.335
-1 | 0.251 | 0.01145 | -0.065 | 21.891
-0.5 | 0.313 | 0.0113 | -0.065 | 27.71
0 | 0.378 | 0.01119 | -0.066 | 33.777
0.5 | 0.441 | 0.01113 | -0.067 | 39.598
1 | 0.504 | 0.01115 | -0.068 | 45.16
1.5 | 0.566 | 0.01116 | -0.068 | 50.741
2 | 0.629 | 0.01036 | -0.069 | 60.665
2.5 | 0.691 | 0.01073 | -0.07 | 64.369
3 | 0.753 | 0.01112 | -0.071 | 67.747
3.5 | 0.815 | 0.01145 | -0.071 | 71.202
4 | 0.877 | 0.01211 | -0.072 | 72.39
4.5 | 0.938 | 0.01255 | -0.073 | 74.76
5 | 1 | 0.01263 | -0.073 | 79.115
5.5 | 1.06 | 0.01318 | -0.074 | 80.45
6 | 1.121 | 0.01381 | -0.075 | 81.132
6.5 | 1.181 | 0.01495 | -0.076 | 78.965
7 | 1.24 | 0.01561 | -0.076 | 79.388
7.5 | 1.298 | 0.01637 | -0.077 | 79.286
8 | 1.356 | 0.01721 | -0.078 | 78.781
8.5 | 1.412 | 0.0182 | -0.078 | 77.593
9 | 1.468 | 0.01927 | -0.079 | 76.176
9.5 | 1.491 | 0.02125 | -0.078 | 70.155
10 | 1.537 | 0.02241 | -0.079 | 68.612
10.5 | 1.581 | 0.02371 | -0.079 | 66.692
11 | 1.623 | 0.02494 | -0.079 | 65.074
11.5 | 1.66 | 0.02711 | -0.08 | 61.252
12 | 1.697 | 0.02852 | -0.08 | 59.491
12.5 | 1.73 | 0.03037 | -0.08 | 56.957
13 | 1.761 | 0.03239 | -0.08 | 54.365
13.5 | 1.788 | 0.03472 | -0.081 | 51.498
14 | 1.811 | 0.03735 | -0.081 | 48.484
14.5 | 1.831 | 0.04018 | -0.081 | 45.562
15 | 1.847 | 0.04324 | -0.081 | 42.712
15.5 | 1.86 | 0.04642 | -0.081 | 40.074
16 | 1.869 | 0.05036 | -0.081 | 37.101
16.5 | 1.873 | 0.05492 | -0.081 | 34.11
17 | 1.875 | 0.05923 | -0.081 | 31.664
17.5 | 1.875 | 0.06382 | -0.081 | 29.378
18 | 1.871 | 0.06867 | -0.081 | 27.244
18.5 | 1.863 | 0.07437 | -0.081 | 25.05
19 | 1.852 | 0.0806 | -0.081 | 22.982
19.5 | 1.838 | 0.08749 | -0.081 | 21.007
20 | 1.819 | 0.09563 | -0.08 | 19.018

## 34. Re 750k Mach 0.00 (2)
BIGFOIL.COM POLAR EXPORT
GA 30A416
GA 30A416 |  |  |  | Cl Max: | 1.5586 | at alpha= | 17 | deg
XFOIL ncrit=9 |  |  |  | L/D Max: | 108.016 | at alpha= | 5 | deg
Re: | 750000 |  |  | Cd Min: | 0.10808 | at alpha= | -18.5 | deg
Mach: | 0 |  |  | Cl=0 at alpha= | -3.0351 | deg
|  |  |  | @ Cl=0.1, Cd= | 0.0083644
|  |  |  | @ Cl=0.4, Cd= | 0.0075761
|  |  |  | @ Cl=0.6, Cd= | 0.0072266
alpha (deg) | Cl | Cd | Cm | Cl/Cd
-18.5 | -0.9068 | 0.10808 | -0.0437 | -8.3901
-18 | -0.9456 | 0.09379 | -0.0519 | -10.0821
-17.5 | -0.9809 | 0.08072 | -0.0595 | -12.1519
-17 | -1.0171 | 0.06847 | -0.0667 | -14.8547
-16.5 | -1.0463 | 0.05733 | -0.0735 | -18.2505
-16 | -1.0651 | 0.04741 | -0.0801 | -22.4657
-15.5 | -1.0696 | 0.03922 | -0.0863 | -27.2718
-15 | -1.0721 | 0.0329 | -0.0896 | -32.5866
-14.5 | -1.0744 | 0.02859 | -0.0886 | -37.5796
-14 | -1.0682 | 0.02621 | -0.0845 | -40.7554
-13.5 | -1.0837 | 0.02493 | -0.0742 | -43.4697
-13 | -1.0502 | 0.02336 | -0.0724 | -44.9572
-12.5 | -0.9912 | 0.02167 | -0.0751 | -45.7407
-12 | -0.9342 | 0.01983 | -0.0774 | -47.1104
-11.5 | -0.8756 | 0.01863 | -0.0791 | -46.9995
-11 | -0.8262 | 0.01728 | -0.0789 | -47.8125
-10.5 | -0.7802 | 0.01629 | -0.0774 | -47.8944
-10 | -0.7335 | 0.01559 | -0.0757 | -47.0494
-9.5 | -0.6888 | 0.01462 | -0.0738 | -47.1135
-9 | -0.6392 | 0.01403 | -0.0726 | -45.5595
-8.5 | -0.5904 | 0.01329 | -0.0714 | -44.4244
-8 | -0.5394 | 0.01269 | -0.0705 | -42.5059
-7.5 | -0.4868 | 0.0122 | -0.0698 | -39.9016
-7 | -0.4339 | 0.0117 | -0.0692 | -37.0855
-6.5 | -0.3806 | 0.0112 | -0.0686 | -33.9821
-6 | -0.3267 | 0.01077 | -0.0682 | -30.3343
-5 | -0.2174 | 0.01002 | -0.0675 | -21.6966
-4.5 | -0.1623 | 0.00967 | -0.0672 | -16.7839
-4 | -0.1072 | 0.00937 | -0.067 | -11.4408
-3.5 | -0.0517 | 0.00904 | -0.0668 | -5.719
-3 | 0.0039 | 0.00876 | -0.0667 | 0.44521
-2.5 | 0.0596 | 0.00853 | -0.0665 | 6.9871
-2 | 0.1157 | 0.0083 | -0.0665 | 13.9398
-1.5 | 0.1716 | 0.00817 | -0.0663 | 21.0037
-1 | 0.228 | 0.00802 | -0.0663 | 28.4289
-0.5 | 0.284 | 0.00791 | -0.0662 | 35.9039
0 | 0.3396 | 0.00783 | -0.066 | 43.3716
0.5 | 0.3949 | 0.00763 | -0.0657 | 51.7562
1 | 0.4441 | 0.00711 | -0.0643 | 62.4613
1.5 | 0.4917 | 0.00686 | -0.0617 | 71.6764
2 | 0.5494 | 0.00704 | -0.0615 | 78.0398
2.5 | 0.6172 | 0.00729 | -0.0637 | 84.6639
3 | 0.6917 | 0.00759 | -0.0676 | 91.1331
3.5 | 0.7706 | 0.00786 | -0.0725 | 98.0407
4 | 0.8474 | 0.00822 | -0.0772 | 103.09
4.5 | 0.9255 | 0.00864 | -0.0823 | 107.1181
5 | 0.9689 | 0.00897 | -0.0799 | 108.0156
5.5 | 1.0095 | 0.00936 | -0.0771 | 107.8526
6 | 1.0489 | 0.00978 | -0.074 | 107.2495
6.5 | 1.0863 | 0.01023 | -0.0705 | 106.1877
7 | 1.1211 | 0.01077 | -0.0666 | 104.0947
7.5 | 1.1562 | 0.0113 | -0.0627 | 102.3186
8 | 1.19 | 0.0119 | -0.0587 | 100
8.5 | 1.2235 | 0.01258 | -0.0549 | 97.2576
9 | 1.2548 | 0.01328 | -0.0506 | 94.488
9.5 | 1.2865 | 0.01414 | -0.0469 | 90.983
10 | 1.3172 | 0.01519 | -0.0433 | 86.7149
10.5 | 1.3465 | 0.01643 | -0.04 | 81.9537
11 | 1.3759 | 0.01778 | -0.0369 | 77.3847
11.5 | 1.4033 | 0.01936 | -0.034 | 72.4845
12 | 1.4287 | 0.02119 | -0.0313 | 67.4233
12.5 | 1.4521 | 0.02328 | -0.0287 | 62.3754
13 | 1.4732 | 0.02565 | -0.0263 | 57.4347
13.5 | 1.4913 | 0.02837 | -0.0241 | 52.5661
14 | 1.5073 | 0.03138 | -0.022 | 48.0338
14.5 | 1.5233 | 0.0345 | -0.0202 | 44.1536
15 | 1.5356 | 0.03809 | -0.0186 | 40.315
15.5 | 1.5412 | 0.04248 | -0.0172 | 36.2806
16 | 1.5523 | 0.0465 | -0.0163 | 33.3828
16.5 | 1.5538 | 0.05168 | -0.0155 | 30.0658
17 | 1.5586 | 0.05668 | -0.0151 | 27.4982
17.5 | 1.5529 | 0.06305 | -0.015 | 24.6297
18 | 1.5541 | 0.06879 | -0.0153 | 22.5919
18.5 | 1.5427 | 0.07627 | -0.0161 | 20.2268
19 | 1.5372 | 0.08316 | -0.0171 | 18.4848
19.5 | 1.5259 | 0.09103 | -0.0187 | 16.7626
20 | 1.5055 | 0.10024 | -0.021 | 15.019

## 35. Re 750k Mach 0.10 (1)
BIGFOIL.COM POLAR EXPORT
GA 30A416
GA 30A416 |  |  |  | Cl Max: | 1.862 | at alpha= | 16.5 | deg
JavaFoil+Calcfoil stall+Eppler ext transition |  |  |  | L/D Max: | 81.018 | at alpha= | 6 | deg
Re: | 750000 |  |  | Cd Min: | 0.01041 | at alpha= | 2 | deg
Mach: | 0.1 |  |  | Cl=0 at alpha= | -3.0079 | deg
|  |  |  | @ Cl=0.1, Cd= | 0.011824
|  |  |  | @ Cl=0.4, Cd= | 0.011161
|  |  |  | @ Cl=0.6, Cd= | 0.010821
alpha (deg) | Cl | Cd | Cm | Cl/Cd
-20 | -0.913 | 0.17839 | -0.022 | -5.117
-19.5 | -0.926 | 0.16912 | -0.023 | -5.474
-19 | -0.936 | 0.16108 | -0.023 | -5.808
-18.5 | -0.945 | 0.15179 | -0.024 | -6.224
-18 | -0.951 | 0.14446 | -0.025 | -6.582
-17.5 | -0.955 | 0.13701 | -0.025 | -6.974
-17 | -0.957 | 0.13002 | -0.026 | -7.361
-16.5 | -0.957 | 0.12269 | -0.027 | -7.797
-16 | -0.955 | 0.11357 | -0.028 | -8.413
-15.5 | -0.953 | 0.10474 | -0.029 | -9.102
-15 | -0.946 | 0.09709 | -0.031 | -9.744
-14.5 | -0.936 | 0.09006 | -0.032 | -10.394
-14 | -0.926 | 0.08161 | -0.033 | -11.349
-13.5 | -0.913 | 0.07341 | -0.035 | -12.441
-13 | -0.9 | 0.06448 | -0.037 | -13.959
-12.5 | -0.885 | 0.05596 | -0.039 | -15.807
-12 | -0.868 | 0.04744 | -0.041 | -18.288
-11.5 | -0.844 | 0.04122 | -0.043 | -20.472
-11 | -0.825 | 0.03315 | -0.045 | -24.879
-10.5 | -0.827 | 0.02215 | -0.049 | -37.352
-10 | -0.799 | 0.01931 | -0.051 | -41.394
-9.5 | -0.761 | 0.01746 | -0.053 | -43.578
-9 | -0.71 | 0.0168 | -0.053 | -42.255
-8.5 | -0.657 | 0.01619 | -0.054 | -40.575
-8 | -0.602 | 0.01569 | -0.055 | -38.361
-7.5 | -0.546 | 0.01519 | -0.055 | -35.906
-7 | -0.488 | 0.01468 | -0.056 | -33.236
-6.5 | -0.429 | 0.01421 | -0.057 | -30.21
-6 | -0.37 | 0.01381 | -0.058 | -26.76
-5.5 | -0.309 | 0.01414 | -0.058 | -21.857
-5 | -0.248 | 0.01378 | -0.059 | -17.996
-4.5 | -0.186 | 0.01335 | -0.06 | -13.955
-4 | -0.124 | 0.01309 | -0.061 | -9.496
-3.5 | -0.062 | 0.0128 | -0.061 | -4.844
-3 | 0.001 | 0.01225 | -0.062 | 0.047
-2.5 | 0.063 | 0.01193 | -0.063 | 5.306
-2 | 0.126 | 0.01175 | -0.064 | 10.74
-1.5 | 0.189 | 0.01153 | -0.064 | 16.4
-1 | 0.252 | 0.01143 | -0.065 | 22.029
-0.5 | 0.315 | 0.01136 | -0.066 | 27.706
0 | 0.38 | 0.01118 | -0.067 | 33.992
0.5 | 0.443 | 0.01112 | -0.067 | 39.837
1 | 0.506 | 0.01122 | -0.068 | 45.121
1.5 | 0.569 | 0.01122 | -0.069 | 50.719
2 | 0.632 | 0.01041 | -0.069 | 60.708
2.5 | 0.694 | 0.01079 | -0.07 | 64.356
3 | 0.757 | 0.01117 | -0.071 | 67.748
3.5 | 0.819 | 0.0115 | -0.072 | 71.248
4 | 0.881 | 0.01216 | -0.072 | 72.449
4.5 | 0.943 | 0.0126 | -0.073 | 74.814
5 | 1.004 | 0.01315 | -0.074 | 76.375
5.5 | 1.065 | 0.01326 | -0.075 | 80.332
6 | 1.126 | 0.0139 | -0.075 | 81.018
6.5 | 1.186 | 0.01507 | -0.076 | 78.715
7 | 1.245 | 0.01575 | -0.077 | 79.064
7.5 | 1.304 | 0.01653 | -0.077 | 78.871
8 | 1.362 | 0.01734 | -0.078 | 78.523
8.5 | 1.419 | 0.01836 | -0.079 | 77.293
9 | 1.475 | 0.01947 | -0.08 | 75.724
9.5 | 1.496 | 0.02148 | -0.078 | 69.634
10 | 1.542 | 0.02266 | -0.079 | 68.048
10.5 | 1.586 | 0.02406 | -0.079 | 65.911
11 | 1.627 | 0.02529 | -0.08 | 64.325
11.5 | 1.664 | 0.02754 | -0.08 | 60.423
12 | 1.7 | 0.02902 | -0.08 | 58.58
12.5 | 1.733 | 0.03093 | -0.08 | 56.008
13 | 1.762 | 0.03301 | -0.081 | 53.37
13.5 | 1.788 | 0.0355 | -0.081 | 50.366
14 | 1.81 | 0.03829 | -0.081 | 47.268
14.5 | 1.828 | 0.04112 | -0.081 | 44.461
15 | 1.843 | 0.04436 | -0.081 | 41.545
15.5 | 1.854 | 0.0477 | -0.082 | 38.865
16 | 1.86 | 0.05201 | -0.081 | 35.759
16.5 | 1.862 | 0.05672 | -0.081 | 32.828
17 | 1.861 | 0.06124 | -0.081 | 30.394
17.5 | 1.858 | 0.06598 | -0.081 | 28.167
18 | 1.85 | 0.0714 | -0.081 | 25.915
18.5 | 1.84 | 0.07716 | -0.081 | 23.844
19 | 1.825 | 0.08377 | -0.081 | 21.787
19.5 | 1.805 | 0.09169 | -0.081 | 19.689
20 | 1.78 | 0.10146 | -0.08 | 17.548

## 36. Re 750k Mach 0.10 (2)
BIGFOIL.COM POLAR EXPORT
GA 30A416
GA 30A416 |  |  |  | Cl Max: | 1.548 | at alpha= | 17 | deg
XFOIL ncrit=9 |  |  |  | L/D Max: | 107.721 | at alpha= | 5 | deg
Re: | 750000 |  |  | Cd Min: | 0.1067 | at alpha= | -18 | deg
Mach: | 0.1 |  |  | Cl=0 at alpha= | -3.0358 | deg
|  |  |  | @ Cl=0.1, Cd= | 0.00841
|  |  |  | @ Cl=0.4, Cd= | 0.0076442
|  |  |  | @ Cl=0.6, Cd= | 0.0072537
alpha (deg) | Cl | Cd | Cm | Cl/Cd
-18 | -0.8787 | 0.1067 | -0.0453 | -8.2352
-17.5 | -0.9244 | 0.09124 | -0.0543 | -10.1315
-17 | -0.9638 | 0.07773 | -0.0623 | -12.3993
-16.5 | -1.0003 | 0.06544 | -0.0696 | -15.2858
-16 | -1.029 | 0.05432 | -0.0765 | -18.9433
-15.5 | -1.0447 | 0.04464 | -0.0833 | -23.4028
-15 | -1.0468 | 0.03693 | -0.0892 | -28.3455
-14.5 | -1.0559 | 0.03078 | -0.0909 | -34.3047
-14 | -1.0529 | 0.02751 | -0.0884 | -38.2734
-13.5 | -1.0579 | 0.02565 | -0.0811 | -41.2437
-13 | -1.052 | 0.02423 | -0.0744 | -43.4173
-12.5 | -0.9921 | 0.02243 | -0.0773 | -44.2309
-12 | -0.9376 | 0.02035 | -0.0793 | -46.0737
-11.5 | -0.8791 | 0.01904 | -0.0809 | -46.1712
-11 | -0.8273 | 0.01783 | -0.0807 | -46.3993
-10.5 | -0.7841 | 0.01657 | -0.0788 | -47.3205
-10 | -0.738 | 0.01579 | -0.0769 | -46.7384
-9.5 | -0.6928 | 0.01483 | -0.075 | -46.7161
-9 | -0.6434 | 0.01418 | -0.0736 | -45.3738
-8.5 | -0.5942 | 0.01343 | -0.0723 | -44.2442
-8 | -0.5424 | 0.01286 | -0.0714 | -42.1773
-7.5 | -0.4899 | 0.01232 | -0.0706 | -39.7646
-7 | -0.4368 | 0.01179 | -0.0699 | -37.0483
-6.5 | -0.3828 | 0.01132 | -0.0693 | -33.8163
-6 | -0.3287 | 0.01085 | -0.0688 | -30.2949
-5.5 | -0.2741 | 0.01047 | -0.0683 | -26.1796
-5 | -0.2188 | 0.01008 | -0.068 | -21.7063
-4.5 | -0.1632 | 0.00974 | -0.0678 | -16.7556
-3.5 | -0.0519 | 0.00909 | -0.0673 | -5.7096
-3 | 0.004 | 0.00879 | -0.0671 | 0.45506
-2.5 | 0.0599 | 0.00858 | -0.0669 | 6.9814
-2 | 0.1165 | 0.00834 | -0.0669 | 13.9688
-1.5 | 0.1727 | 0.00819 | -0.0667 | 21.0867
-1 | 0.2293 | 0.00805 | -0.0666 | 28.4845
-0.5 | 0.2858 | 0.00794 | -0.0665 | 35.995
0 | 0.3416 | 0.00786 | -0.0663 | 43.4606
0.5 | 0.3973 | 0.00767 | -0.0661 | 51.7992
1 | 0.4476 | 0.00719 | -0.0648 | 62.2531
1.5 | 0.4947 | 0.00687 | -0.062 | 72.0087
2 | 0.5518 | 0.00707 | -0.0616 | 78.0481
2.5 | 0.62 | 0.00733 | -0.0637 | 84.5839
3 | 0.6951 | 0.00761 | -0.0676 | 91.3403
3.5 | 0.7745 | 0.0079 | -0.0726 | 98.038
4 | 0.852 | 0.00827 | -0.0773 | 103.023
4.5 | 0.9308 | 0.00869 | -0.0824 | 107.1116
5 | 0.9738 | 0.00904 | -0.0799 | 107.7212
5.5 | 1.014 | 0.00946 | -0.0769 | 107.1882
6 | 1.0537 | 0.00985 | -0.0738 | 106.9746
6.5 | 1.0902 | 0.01034 | -0.07 | 105.4352
7 | 1.1254 | 0.01086 | -0.066 | 103.628
7.5 | 1.1595 | 0.01142 | -0.0619 | 101.5324
8 | 1.1925 | 0.01206 | -0.0577 | 98.8806
8.5 | 1.2259 | 0.01271 | -0.0536 | 96.4516
9 | 1.2569 | 0.01346 | -0.0493 | 93.3804
9.5 | 1.2884 | 0.01439 | -0.0455 | 89.5344
10 | 1.3184 | 0.01553 | -0.0419 | 84.8938
10.5 | 1.3492 | 0.01676 | -0.0387 | 80.5012
11 | 1.3779 | 0.01822 | -0.0356 | 75.6257
11.5 | 1.4046 | 0.01991 | -0.0327 | 70.5475
12 | 1.4293 | 0.02187 | -0.0299 | 65.3544
12.5 | 1.4523 | 0.02407 | -0.0274 | 60.3365
13 | 1.4729 | 0.02659 | -0.025 | 55.393
13.5 | 1.4908 | 0.02941 | -0.0228 | 50.6902
14 | 1.5051 | 0.03265 | -0.0207 | 46.098
14.5 | 1.5187 | 0.03608 | -0.0189 | 42.0926
15 | 1.5311 | 0.0398 | -0.0174 | 38.4698
15.5 | 1.5376 | 0.04422 | -0.0161 | 34.7716
16 | 1.5447 | 0.04879 | -0.0152 | 31.6602
16.5 | 1.5473 | 0.05396 | -0.0145 | 28.6749
17 | 1.548 | 0.05957 | -0.0142 | 25.9862
17.5 | 1.5439 | 0.06586 | -0.0143 | 23.4422
18 | 1.5409 | 0.07226 | -0.0148 | 21.3244
18.5 | 1.5245 | 0.08051 | -0.0159 | 18.9355
19 | 1.522 | 0.08717 | -0.017 | 17.4601
19.5 | 1.5071 | 0.09563 | -0.019 | 15.7597
20 | 1.4908 | 0.10442 | -0.0213 | 14.277

## 37. Re 750k Mach 0.25 (1)
BIGFOIL.COM POLAR EXPORT
GA 30A416
GA 30A416 |  |  |  | Cl Max: | 1.8 | at alpha= | 14.5 | deg
JavaFoil+Calcfoil stall+Eppler ext transition |  |  |  | L/D Max: | 80.14 | at alpha= | 6 | deg
Re: | 750000 |  |  | Cd Min: | 0.01061 | at alpha= | 2 | deg
Mach: | 0.25 |  |  | Cl=0 at alpha= | -3.0077 | deg
|  |  |  | @ Cl=0.1, Cd= | 0.011973
|  |  |  | @ Cl=0.4, Cd= | 0.011359
|  |  |  | @ Cl=0.6, Cd= | 0.011206
alpha (deg) | Cl | Cd | Cm | Cl/Cd
-19 | -0.639 | 0.18992 | -0.021 | -3.365
-18.5 | -0.679 | 0.17739 | -0.022 | -3.826
-18 | -0.715 | 0.16728 | -0.023 | -4.273
-17.5 | -0.747 | 0.15889 | -0.023 | -4.701
-17 | -0.775 | 0.14917 | -0.024 | -5.195
-16.5 | -0.8 | 0.13882 | -0.025 | -5.761
-16 | -0.82 | 0.12921 | -0.026 | -6.344
-15.5 | -0.835 | 0.12123 | -0.027 | -6.886
-15 | -0.846 | 0.11291 | -0.028 | -7.491
-14.5 | -0.851 | 0.1059 | -0.029 | -8.038
-14 | -0.854 | 0.09678 | -0.03 | -8.823
-13.5 | -0.851 | 0.09037 | -0.032 | -9.412
-13 | -0.847 | 0.08073 | -0.034 | -10.488
-12.5 | -0.835 | 0.07387 | -0.035 | -11.304
-12 | -0.826 | 0.06337 | -0.038 | -13.042
-11.5 | -0.811 | 0.05469 | -0.04 | -14.824
-11 | -0.794 | 0.04541 | -0.043 | -17.491
-10.5 | -0.774 | 0.03722 | -0.045 | -20.805
-10 | -0.766 | 0.02654 | -0.049 | -28.872
-9.5 | -0.756 | 0.01994 | -0.053 | -37.915
-9 | -0.721 | 0.01763 | -0.055 | -40.901
-8.5 | -0.669 | 0.01738 | -0.055 | -38.467
-8 | -0.614 | 0.01626 | -0.056 | -37.76
-7.5 | -0.557 | 0.01563 | -0.057 | -35.664
-7 | -0.499 | 0.01509 | -0.058 | -33.076
-6.5 | -0.44 | 0.01468 | -0.058 | -29.953
-6 | -0.379 | 0.01405 | -0.059 | -26.971
-5.5 | -0.317 | 0.01437 | -0.06 | -22.06
-5 | -0.254 | 0.01398 | -0.061 | -18.191
-4.5 | -0.191 | 0.01373 | -0.062 | -13.923
-4 | -0.128 | 0.01319 | -0.062 | -9.676
-3.5 | -0.064 | 0.01288 | -0.063 | -4.943
-3 | 0.001 | 0.01245 | -0.064 | 0.048
-2.5 | 0.065 | 0.01214 | -0.065 | 5.359
-2 | 0.13 | 0.01183 | -0.065 | 10.954
-1.5 | 0.194 | 0.01168 | -0.066 | 16.634
-1 | 0.259 | 0.01152 | -0.067 | 22.458
-0.5 | 0.323 | 0.01145 | -0.068 | 28.242
0 | 0.39 | 0.01137 | -0.068 | 34.331
0.5 | 0.455 | 0.0113 | -0.069 | 40.279
1 | 0.52 | 0.01135 | -0.07 | 45.797
1.5 | 0.584 | 0.0114 | -0.071 | 51.268
2 | 0.649 | 0.01061 | -0.071 | 61.161
2.5 | 0.713 | 0.01104 | -0.072 | 64.621
3 | 0.778 | 0.0114 | -0.073 | 68.204
3.5 | 0.841 | 0.01174 | -0.074 | 71.669
4 | 0.905 | 0.01208 | -0.074 | 74.925
4.5 | 0.968 | 0.01298 | -0.075 | 74.605
5 | 1.031 | 0.01356 | -0.076 | 76.071
5.5 | 1.094 | 0.01371 | -0.077 | 79.762
6 | 1.156 | 0.01442 | -0.077 | 80.14
6.5 | 1.217 | 0.01566 | -0.078 | 77.72
7 | 1.278 | 0.01643 | -0.079 | 77.774
7.5 | 1.337 | 0.0173 | -0.08 | 77.31
8 | 1.396 | 0.01827 | -0.08 | 76.382
8.5 | 1.453 | 0.01943 | -0.081 | 74.808
9 | 1.475 | 0.02171 | -0.08 | 67.969
9.5 | 1.523 | 0.02294 | -0.08 | 66.388
10 | 1.568 | 0.02439 | -0.081 | 64.294
10.5 | 1.609 | 0.02604 | -0.081 | 61.806
11 | 1.647 | 0.02781 | -0.081 | 59.208
11.5 | 1.681 | 0.03009 | -0.081 | 55.873
12 | 1.713 | 0.03207 | -0.082 | 53.399
12.5 | 1.74 | 0.03443 | -0.082 | 50.519
13 | 1.763 | 0.03695 | -0.082 | 47.722
13.5 | 1.782 | 0.04017 | -0.082 | 44.36
14 | 1.794 | 0.04367 | -0.082 | 41.067
14.5 | 1.8 | 0.04741 | -0.082 | 37.959
15 | 1.8 | 0.05175 | -0.082 | 34.781
15.5 | 1.794 | 0.05688 | -0.082 | 31.547
16 | 1.783 | 0.06233 | -0.082 | 28.603
16.5 | 1.767 | 0.06796 | -0.082 | 25.994
17 | 1.743 | 0.07483 | -0.082 | 23.298
17.5 | 1.713 | 0.08284 | -0.081 | 20.68
18 | 1.675 | 0.09225 | -0.08 | 18.156
18.5 | 1.629 | 0.10437 | -0.079 | 15.608
19 | 1.581 | 0.116 | -0.078 | 13.633
19.5 | 1.529 | 0.12965 | -0.076 | 11.792

## 38. Re 750k Mach 0.25 (2)
BIGFOIL.COM POLAR EXPORT
GA 30A416
GA 30A416 |  |  |  | Cl Max: | 1.5018 | at alpha= | 15.5 | deg
XFOIL ncrit=9 |  |  |  | L/D Max: | 105.799 | at alpha= | 5 | deg
Re: | 750000 |  |  | Cd Min: | 0.22851 | at alpha= | -20 | deg
Mach: | 0.25 |  |  | Cl=0 at alpha= | -3.0363 | deg
|  |  |  | @ Cl=0.1, Cd= | 0.0086065
|  |  |  | @ Cl=0.4, Cd= | 0.0079164
|  |  |  | @ Cl=0.6, Cd= | 0.0073116
alpha (deg) | Cl | Cd | Cm | Cl/Cd
-20 | -0.5699 | 0.22851 | 0.0145 | -2.494
-19.5 | -0.5598 | 0.2185 | 0.0076 | -2.562
-19 | -0.5404 | 0.21238 | 0.0045 | -2.5445
-18.5 | -0.519 | 0.20751 | 0.0015 | -2.5011
-18 | -0.4997 | 0.20177 | -0.002 | -2.4766
-16 | -0.7597 | 0.10154 | -0.0519 | -7.4818
-15.5 | -0.8175 | 0.08433 | -0.0624 | -9.6941
-15 | -0.8639 | 0.07032 | -0.0711 | -12.2853
-14.5 | -0.9034 | 0.05779 | -0.079 | -15.6325
-14 | -0.9341 | 0.04643 | -0.0866 | -20.1185
-13.5 | -0.9473 | 0.03682 | -0.0943 | -25.7279
-13 | -0.9541 | 0.03088 | -0.0962 | -30.897
-12.5 | -0.9773 | 0.02798 | -0.0887 | -34.9285
-12 | -0.9359 | 0.02482 | -0.0903 | -37.7075
-11.5 | -0.8862 | 0.02204 | -0.0917 | -40.2087
-11 | -0.839 | 0.02025 | -0.0907 | -41.4321
-10.5 | -0.7962 | 0.01881 | -0.088 | -42.3285
-10 | -0.7577 | 0.01731 | -0.0846 | -43.7724
-9.5 | -0.7107 | 0.01635 | -0.0821 | -43.4679
-9 | -0.6636 | 0.01524 | -0.0798 | -43.5433
-8.5 | -0.6122 | 0.01445 | -0.0781 | -42.3668
-8 | -0.5604 | 0.01362 | -0.0765 | -41.1454
-7.5 | -0.5068 | 0.01292 | -0.0752 | -39.226
-7 | -0.4519 | 0.01235 | -0.0741 | -36.5911
-6.5 | -0.3966 | 0.01178 | -0.0731 | -33.6672
-6 | -0.3404 | 0.01124 | -0.0723 | -30.2847
-5.5 | -0.2834 | 0.0108 | -0.0717 | -26.2407
-5 | -0.2265 | 0.0104 | -0.0711 | -21.7788
-4.5 | -0.1689 | 0.01003 | -0.0706 | -16.8395
-4 | -0.1112 | 0.00965 | -0.0702 | -11.5233
-3.5 | -0.0537 | 0.00933 | -0.0698 | -5.7556
-3 | 0.0042 | 0.009 | -0.0695 | 0.46667
-2.5 | 0.0623 | 0.00875 | -0.0693 | 7.12
-2 | 0.1201 | 0.00853 | -0.069 | 14.0797
-1.5 | 0.1787 | 0.00834 | -0.0688 | 21.4269
-1 | 0.2368 | 0.00823 | -0.0686 | 28.7728
-0.5 | 0.295 | 0.00809 | -0.0684 | 36.4648
0 | 0.3532 | 0.00799 | -0.0682 | 44.2053
0.5 | 0.4104 | 0.0079 | -0.0678 | 51.9494
1 | 0.465 | 0.00758 | -0.0669 | 61.3456
1.5 | 0.5109 | 0.007 | -0.0637 | 72.9857
2 | 0.5706 | 0.00719 | -0.0632 | 79.3602
2.5 | 0.6359 | 0.00746 | -0.0642 | 85.2413
3 | 0.7124 | 0.00781 | -0.0678 | 91.2164
3.5 | 0.7959 | 0.00815 | -0.0731 | 97.6564
4 | 0.8764 | 0.00859 | -0.0778 | 102.0256
4.5 | 0.9573 | 0.00907 | -0.0828 | 105.5458
5 | 0.9998 | 0.00945 | -0.0797 | 105.7989
6 | 1.0767 | 0.01035 | -0.0718 | 104.029
6.5 | 1.1109 | 0.01087 | -0.067 | 102.1987
7 | 1.1429 | 0.01146 | -0.0618 | 99.7295
7.5 | 1.1747 | 0.01208 | -0.0567 | 97.2434
8 | 1.2025 | 0.01279 | -0.051 | 94.0188
8.5 | 1.2334 | 0.0137 | -0.0463 | 90.0292
9 | 1.2675 | 0.0147 | -0.0425 | 86.2245
9.5 | 1.2993 | 0.01595 | -0.0387 | 81.4608
10 | 1.3283 | 0.01749 | -0.0351 | 75.9463
10.5 | 1.3567 | 0.01924 | -0.0317 | 70.5146
11 | 1.3833 | 0.02124 | -0.0286 | 65.1271
11.5 | 1.4076 | 0.02357 | -0.0257 | 59.72
12 | 1.4291 | 0.02622 | -0.023 | 54.5042
12.5 | 1.4476 | 0.02924 | -0.0205 | 49.5075
13 | 1.4628 | 0.03265 | -0.0181 | 44.8025
13.5 | 1.4738 | 0.03656 | -0.016 | 40.3118
14 | 1.4866 | 0.04053 | -0.0143 | 36.679
14.5 | 1.4956 | 0.04499 | -0.0128 | 33.2429
15 | 1.497 | 0.05041 | -0.0117 | 29.6965
15.5 | 1.5018 | 0.05565 | -0.011 | 26.9865
16 | 1.4986 | 0.06198 | -0.0107 | 24.1788
16.5 | 1.4957 | 0.06844 | -0.0108 | 21.8542
17 | 1.4851 | 0.07604 | -0.0115 | 19.5305
17.5 | 1.4787 | 0.08331 | -0.0124 | 17.7494
18 | 1.4589 | 0.09246 | -0.0143 | 15.7787
18.5 | 1.4519 | 0.10012 | -0.016 | 14.5016
19 | 1.4362 | 0.10915 | -0.0187 | 13.158
19.5 | 1.4203 | 0.11831 | -0.0218 | 12.0049
20 | 1.41 | 0.12693 | -0.0251 | 11.1085

## 39. Re 750k Mach 0.50 (1)
BIGFOIL.COM POLAR EXPORT
GA 30A416
GA 30A416 |  |  |  | Cl Max: | 1.618 | at alpha= | 10.5 | deg
JavaFoil+Calcfoil stall+Eppler ext transition |  |  |  | L/D Max: | 75.796 | at alpha= | 4.5 | deg
Re: | 750000 |  |  | Cd Min: | 0.01188 | at alpha= | 0 | deg
Mach: | 0.5 |  |  | Cl=0 at alpha= | -3.0069 | deg
|  |  |  | @ Cl=0.1, Cd= | 0.012693
|  |  |  | @ Cl=0.4, Cd= | 0.011914
|  |  |  | @ Cl=0.6, Cd= | 0.01206
alpha (deg) | Cl | Cd | Cm | Cl/Cd
-20 | -0.986 | 0.22007 | -0.028 | -4.478
-19.5 | -0.954 | 0.21349 | -0.027 | -4.467
-19 | -0.924 | 0.20822 | -0.027 | -4.437
-18.5 | -0.896 | 0.20278 | -0.027 | -4.416
-18 | -0.867 | 0.1976 | -0.027 | -4.388
-17.5 | -0.839 | 0.1892 | -0.027 | -4.435
-17 | -0.811 | 0.1798 | -0.028 | -4.511
-16.5 | -0.783 | 0.17479 | -0.028 | -4.478
-16 | -0.755 | 0.17221 | -0.029 | -4.382
-15.5 | -0.727 | 0.17018 | -0.029 | -4.272
-15 | -0.696 | 0.15885 | -0.028 | -4.381
-14.5 | -0.667 | 0.15466 | -0.028 | -4.31
-14 | -0.638 | 0.14822 | -0.028 | -4.302
-13.5 | -0.609 | 0.14279 | -0.028 | -4.264
-13 | -0.58 | 0.13983 | -0.028 | -4.15
-12.5 | -0.552 | 0.12947 | -0.028 | -4.261
-12 | -0.523 | 0.12942 | -0.029 | -4.04
-11.5 | -0.493 | 0.11406 | -0.027 | -4.324
-11 | -0.464 | 0.10935 | -0.026 | -4.242
-10.5 | -0.435 | 0.10741 | -0.026 | -4.05
-10 | -0.406 | 0.10224 | -0.027 | -3.973
-9.5 | -0.378 | 0.08127 | -0.027 | -4.645
-9 | -0.539 | 0.06831 | -0.035 | -7.885
-8.5 | -0.556 | 0.05539 | -0.043 | -10.04
-8 | -0.56 | 0.03797 | -0.052 | -14.744
-7.5 | -0.565 | 0.02241 | -0.06 | -25.204
-7 | -0.538 | 0.01758 | -0.064 | -30.588
-6.5 | -0.479 | 0.01652 | -0.065 | -28.99
-6 | -0.416 | 0.01571 | -0.066 | -26.47
-5.5 | -0.35 | 0.01489 | -0.067 | -23.489
-5 | -0.282 | 0.01425 | -0.068 | -19.771
-4.5 | -0.212 | 0.01468 | -0.069 | -14.466
-4 | -0.142 | 0.01428 | -0.07 | -9.942
-3.5 | -0.071 | 0.01394 | -0.07 | -5.088
-3 | 0.001 | 0.01326 | -0.071 | 0.05
-2.5 | 0.073 | 0.01282 | -0.072 | 5.659
-2 | 0.145 | 0.01248 | -0.073 | 11.592
-1.5 | 0.217 | 0.01218 | -0.074 | 17.811
-1 | 0.289 | 0.01206 | -0.075 | 23.966
-0.5 | 0.361 | 0.01195 | -0.076 | 30.195
0 | 0.436 | 0.01188 | -0.076 | 36.704
0.5 | 0.508 | 0.01198 | -0.077 | 42.452
1 | 0.581 | 0.01197 | -0.078 | 48.513
1.5 | 0.653 | 0.01231 | -0.079 | 53.024
2 | 0.724 | 0.01267 | -0.08 | 57.193
2.5 | 0.796 | 0.01201 | -0.081 | 66.27
3 | 0.867 | 0.0124 | -0.081 | 69.943
3.5 | 0.938 | 0.01298 | -0.082 | 72.308
4 | 1.009 | 0.01358 | -0.083 | 74.305
4.5 | 1.079 | 0.01423 | -0.084 | 75.796
5 | 1.148 | 0.01589 | -0.085 | 72.245
5.5 | 1.216 | 0.01678 | -0.086 | 72.489
6 | 1.283 | 0.01782 | -0.086 | 72.017
6.5 | 1.349 | 0.01808 | -0.087 | 74.64
7 | 1.38 | 0.0206 | -0.086 | 66.978
7.5 | 1.433 | 0.02263 | -0.086 | 63.29
8 | 1.479 | 0.0256 | -0.086 | 57.767
8.5 | 1.525 | 0.02769 | -0.087 | 55.068
9 | 1.565 | 0.03029 | -0.087 | 51.648
9.5 | 1.594 | 0.03349 | -0.087 | 47.587
10 | 1.615 | 0.03733 | -0.087 | 43.25
10.5 | 1.618 | 0.04153 | -0.087 | 38.962
11 | 1.597 | 0.04675 | -0.087 | 34.154
11.5 | 1.531 | 0.05514 | -0.086 | 27.756
12 | 1.326 | 0.07186 | -0.083 | 18.45
12.5 | 0.893 | 0.12783 | -0.044 | 6.984
13 | 0.93 | 0.13696 | -0.056 | 6.788
13.5 | 0.953 | 0.15284 | -0.051 | 6.232
14 | 0.981 | 0.15881 | -0.053 | 6.18
14.5 | 1.013 | 0.16435 | -0.057 | 6.166
15 | 1.045 | 0.17267 | -0.06 | 6.055
15.5 | 1.069 | 0.17799 | -0.058 | 6.005

## 40. Re 750k Mach 0.50 (2)
BIGFOIL.COM POLAR EXPORT
GA 30A416
GA 30A416 |  |  |  | Cl Max: | 1.3623 | at alpha= | 12.5 | deg
XFOIL ncrit=9 |  |  |  | L/D Max: | 95.8088 | at alpha= | 4.5 | deg
Re: | 750000 |  |  | Cd Min: | 0.14785 | at alpha= | 17.5 | deg
Mach: | 0.5 |  |  | Cl=0 at alpha= | -3.0361 | deg
|  |  |  | @ Cl=0.1, Cd= | 0.0094856
|  |  |  | @ Cl=0.4, Cd= | 0.0087417
|  |  |  | @ Cl=0.6, Cd= | 0.0083447
alpha (deg) | Cl | Cd | Cm | Cl/Cd
-13.5 | -0.3512 | 0.14366 | -0.0421 | -2.4447
-13 | -0.3401 | 0.13555 | -0.0458 | -2.509
-12.5 | -0.3397 | 0.12546 | -0.0503 | -2.7076
-12 | -0.3518 | 0.11373 | -0.0555 | -3.0933
-11.5 | -0.351 | 0.10566 | -0.0588 | -3.322
-11 | -0.4288 | 0.08324 | -0.0734 | -5.1514
-10.5 | -0.4785 | 0.06655 | -0.0872 | -7.1901
-10 | -0.5224 | 0.05389 | -0.0952 | -9.6938
-9.5 | -0.5626 | 0.04142 | -0.1043 | -13.5828
-9 | -0.5891 | 0.02994 | -0.1159 | -19.676
-8.5 | -0.6077 | 0.02427 | -0.1123 | -25.0391
-8 | -0.5952 | 0.0203 | -0.1066 | -29.3202
-7.5 | -0.5542 | 0.01791 | -0.1018 | -30.9436
-7 | -0.5049 | 0.01594 | -0.0975 | -31.675
-6.5 | -0.4471 | 0.01461 | -0.0939 | -30.6023
-6 | -0.3872 | 0.01351 | -0.0908 | -28.6603
-5.5 | -0.324 | 0.01262 | -0.0883 | -25.6735
-5 | -0.2599 | 0.01185 | -0.0861 | -21.9325
-4.5 | -0.1942 | 0.01131 | -0.0843 | -17.1706
-4 | -0.1281 | 0.01076 | -0.0829 | -11.9052
-3.5 | -0.0616 | 0.01033 | -0.0816 | -5.9632
-3 | 0.0048 | 0.00996 | -0.0805 | 0.48193
-2.5 | 0.0712 | 0.00959 | -0.0796 | 7.4244
-2 | 0.1374 | 0.00935 | -0.0787 | 14.6952
-1.5 | 0.2037 | 0.00909 | -0.0779 | 22.4092
-1 | 0.27 | 0.00893 | -0.0772 | 30.2352
-0.5 | 0.3356 | 0.00882 | -0.0764 | 38.0499
0 | 0.4014 | 0.00874 | -0.0756 | 45.9268
0.5 | 0.4667 | 0.00867 | -0.0747 | 53.8293
1 | 0.5309 | 0.00861 | -0.0737 | 61.6609
1.5 | 0.5918 | 0.00844 | -0.072 | 70.1185
2 | 0.6391 | 0.00789 | -0.067 | 81.0013
2.5 | 0.7059 | 0.00826 | -0.0657 | 85.46
3 | 0.787 | 0.00884 | -0.0678 | 89.0271
3.5 | 0.8807 | 0.00949 | -0.0726 | 92.803
4 | 0.977 | 0.0102 | -0.0779 | 95.7843
4.5 | 1.0424 | 0.01088 | -0.0772 | 95.8088
5 | 1.0672 | 0.01142 | -0.0685 | 93.4501
5.5 | 1.0755 | 0.01199 | -0.0567 | 89.6997
6 | 1.098 | 0.01288 | -0.0482 | 85.2484
6.5 | 1.1324 | 0.01402 | -0.0423 | 80.7703
7 | 1.1685 | 0.01547 | -0.0372 | 75.5333
7.5 | 1.2012 | 0.01737 | -0.0325 | 69.1537
8 | 1.2347 | 0.01953 | -0.0284 | 63.2207
8.5 | 1.2649 | 0.02212 | -0.0245 | 57.1835
9 | 1.2894 | 0.02523 | -0.0207 | 51.1058
9.5 | 1.3097 | 0.0288 | -0.0171 | 45.4757
10 | 1.3281 | 0.03265 | -0.0138 | 40.6769
10.5 | 1.342 | 0.03702 | -0.0107 | 36.2507
11 | 1.3516 | 0.04194 | -0.0081 | 32.227
12 | 1.3618 | 0.05317 | -0.0042 | 25.6122
12.5 | 1.3623 | 0.05952 | -0.0029 | 22.8881
13 | 1.3564 | 0.06668 | -0.0024 | 20.3419
13.5 | 1.3502 | 0.07415 | -0.0024 | 18.209
14 | 1.3417 | 0.08203 | -0.0029 | 16.3562
14.5 | 1.328 | 0.09071 | -0.0043 | 14.6401
15 | 1.3184 | 0.09916 | -0.0059 | 13.2957
15.5 | 1.3028 | 0.10857 | -0.0087 | 11.9996
16 | 1.2921 | 0.11769 | -0.0116 | 10.9788
16.5 | 1.2788 | 0.12746 | -0.0155 | 10.033
17 | 1.2654 | 0.13762 | -0.0202 | 9.1949
17.5 | 1.254 | 0.14785 | -0.0255 | 8.4816

## 41. Re 1M Mach 0.00 (1)
BIGFOIL.COM POLAR EXPORT
GA 30A416
GA 30A416 |  |  |  | Cl Max: | 1.884 | at alpha= | 17 | deg
JavaFoil+Calcfoil stall+Eppler ext transition |  |  |  | L/D Max: | 84.539 | at alpha= | 6 | deg
Re: | 1000000 |  |  | Cd Min: | 0.01003 | at alpha= | 2 | deg
Mach: | 0 |  |  | Cl=0 at alpha= | -3.0079 | deg
|  |  |  | @ Cl=0.1, Cd= | 0.011256
|  |  |  | @ Cl=0.4, Cd= | 0.010714
|  |  |  | @ Cl=0.6, Cd= | 0.010421
alpha (deg) | Cl | Cd | Cm | Cl/Cd
-20 | -0.956 | 0.16685 | -0.023 | -5.73
-19.5 | -0.965 | 0.15848 | -0.024 | -6.092
-19 | -0.972 | 0.1512 | -0.025 | -6.432
-18.5 | -0.98 | 0.14107 | -0.026 | -6.948
-18 | -0.983 | 0.13473 | -0.026 | -7.293
-17.5 | -0.984 | 0.12749 | -0.027 | -7.722
-17 | -0.985 | 0.11937 | -0.028 | -8.25
-16.5 | -0.984 | 0.11137 | -0.029 | -8.833
-16 | -0.98 | 0.10352 | -0.03 | -9.466
-15.5 | -0.972 | 0.09709 | -0.031 | -10.015
-15 | -0.965 | 0.08898 | -0.032 | -10.846
-14.5 | -0.955 | 0.08113 | -0.033 | -11.773
-14 | -0.944 | 0.07286 | -0.035 | -12.959
-13.5 | -0.934 | 0.06298 | -0.037 | -14.832
-13 | -0.919 | 0.055 | -0.039 | -16.714
-12.5 | -0.904 | 0.04667 | -0.041 | -19.373
-12 | -0.884 | 0.04012 | -0.042 | -22.031
-11.5 | -0.875 | 0.02957 | -0.045 | -29.585
-11 | -0.871 | 0.02123 | -0.048 | -41.009
-10.5 | -0.844 | 0.01903 | -0.05 | -44.33
-10 | -0.808 | 0.01707 | -0.052 | -47.345
-9.5 | -0.759 | 0.01591 | -0.052 | -47.725
-9 | -0.708 | 0.01591 | -0.053 | -44.504
-8.5 | -0.655 | 0.01534 | -0.054 | -42.677
-8 | -0.6 | 0.01489 | -0.054 | -40.284
-7.5 | -0.543 | 0.01451 | -0.055 | -37.462
-7 | -0.486 | 0.01402 | -0.056 | -34.66
-6.5 | -0.427 | 0.01355 | -0.057 | -31.555
-6 | -0.368 | 0.01317 | -0.057 | -27.947
-5.5 | -0.308 | 0.01345 | -0.058 | -22.87
-5 | -0.247 | 0.0131 | -0.059 | -18.832
-4.5 | -0.185 | 0.0127 | -0.06 | -14.597
-4 | -0.124 | 0.01246 | -0.06 | -9.932
-3.5 | -0.062 | 0.01216 | -0.061 | -5.072
-3 | 0.001 | 0.01178 | -0.062 | 0.049
-2.5 | 0.063 | 0.01142 | -0.063 | 5.517
-2 | 0.126 | 0.01114 | -0.063 | 11.269
-1.5 | 0.188 | 0.01103 | -0.064 | 17.052
-1 | 0.251 | 0.01089 | -0.065 | 23.028
-0.5 | 0.313 | 0.01078 | -0.065 | 29.044
0 | 0.378 | 0.01071 | -0.066 | 35.295
0.5 | 0.441 | 0.01072 | -0.067 | 41.127
1 | 0.504 | 0.01075 | -0.068 | 46.854
1.5 | 0.566 | 0.01088 | -0.068 | 52.012
2 | 0.629 | 0.01003 | -0.069 | 62.644
2.5 | 0.691 | 0.01041 | -0.07 | 66.396
3 | 0.753 | 0.0107 | -0.071 | 70.417
3.5 | 0.815 | 0.011 | -0.071 | 74.121
4 | 0.877 | 0.0117 | -0.072 | 74.948
4.5 | 0.938 | 0.01209 | -0.073 | 77.619
5 | 1 | 0.01217 | -0.073 | 82.158
5.5 | 1.06 | 0.0127 | -0.074 | 83.485
6 | 1.121 | 0.01326 | -0.075 | 84.539
6.5 | 1.181 | 0.01426 | -0.076 | 82.771
7 | 1.24 | 0.01488 | -0.076 | 83.305
7.5 | 1.298 | 0.01554 | -0.077 | 83.501
8 | 1.356 | 0.01628 | -0.078 | 83.256
8.5 | 1.412 | 0.01719 | -0.078 | 82.181
9 | 1.468 | 0.0182 | -0.079 | 80.684
9.5 | 1.522 | 0.01972 | -0.08 | 77.177
10 | 1.542 | 0.0211 | -0.079 | 73.082
10.5 | 1.586 | 0.0223 | -0.079 | 71.099
11 | 1.628 | 0.02345 | -0.08 | 69.431
11.5 | 1.666 | 0.02544 | -0.08 | 65.487
12 | 1.703 | 0.02677 | -0.08 | 63.621
12.5 | 1.736 | 0.02846 | -0.081 | 60.998
13 | 1.767 | 0.03031 | -0.081 | 58.3
13.5 | 1.795 | 0.03248 | -0.081 | 55.252
14 | 1.817 | 0.035 | -0.081 | 51.916
14.5 | 1.837 | 0.0376 | -0.081 | 48.858
15 | 1.854 | 0.04046 | -0.082 | 45.814
15.5 | 1.867 | 0.04338 | -0.082 | 43.042
16 | 1.876 | 0.04706 | -0.082 | 39.868
16.5 | 1.881 | 0.05126 | -0.082 | 36.691
17 | 1.884 | 0.05525 | -0.082 | 34.095
17.5 | 1.883 | 0.05959 | -0.082 | 31.595
18 | 1.88 | 0.06406 | -0.082 | 29.34
18.5 | 1.872 | 0.06926 | -0.082 | 27.03
19 | 1.862 | 0.07484 | -0.082 | 24.877
19.5 | 1.849 | 0.08087 | -0.082 | 22.859
20 | 1.832 | 0.08772 | -0.081 | 20.885

## 42. Re 1M Mach 0.00 (2)
BIGFOIL.COM POLAR EXPORT
GA 30A416
GA 30A416 |  |  |  | Cl Max: | 1.6073 | at alpha= | 18 | deg
XFOIL ncrit=9 |  |  |  | L/D Max: | 115.732 | at alpha= | 5.5 | deg
Re: | 1000000 |  |  | Cd Min: | 0.14041 | at alpha= | -20 | deg
Mach: | 0 |  |  | Cl=0 at alpha= | -3.0233 | deg
|  |  |  | @ Cl=0.1, Cd= | 0.0078348
|  |  |  | @ Cl=0.4, Cd= | 0.0071624
|  |  |  | @ Cl=0.6, Cd= | 0.0065081
alpha (deg) | Cl | Cd | Cm | Cl/Cd
-20 | -0.8669 | 0.14041 | -0.0243 | -6.1741
-19.5 | -0.9059 | 0.12505 | -0.0332 | -7.2443
-19 | -0.9424 | 0.1109 | -0.0412 | -8.4977
-18.5 | -0.979 | 0.09728 | -0.0488 | -10.0637
-18 | -1.019 | 0.08363 | -0.0565 | -12.1846
-17.5 | -1.0634 | 0.0703 | -0.064 | -15.1266
-17 | -1.1054 | 0.05748 | -0.0714 | -19.231
-16.5 | -1.133 | 0.04625 | -0.0787 | -24.4973
-16 | -1.1459 | 0.03652 | -0.0863 | -31.3773
-15.5 | -1.158 | 0.02961 | -0.0893 | -39.1084
-15 | -1.1504 | 0.02643 | -0.0875 | -43.5263
-14.5 | -1.139 | 0.02445 | -0.0834 | -46.5849
-14 | -1.1489 | 0.02327 | -0.0735 | -49.3726
-13 | -1.051 | 0.01998 | -0.0753 | -52.6026
-12.5 | -0.9939 | 0.01856 | -0.0772 | -53.5506
-12 | -0.9378 | 0.01749 | -0.0782 | -53.6192
-11.5 | -0.8894 | 0.01641 | -0.0775 | -54.1987
-11 | -0.8452 | 0.01546 | -0.0756 | -54.6701
-10.5 | -0.7986 | 0.01477 | -0.074 | -54.0691
-10 | -0.7522 | 0.01394 | -0.0724 | -53.9598
-9.5 | -0.7025 | 0.01335 | -0.0712 | -52.6217
-9 | -0.6523 | 0.01273 | -0.0702 | -51.2412
-8.5 | -0.6003 | 0.01222 | -0.0695 | -49.1244
-8 | -0.548 | 0.01168 | -0.0688 | -46.9178
-7 | -0.4407 | 0.01079 | -0.0678 | -40.8434
-6.5 | -0.3862 | 0.01038 | -0.0674 | -37.2062
-6 | -0.3314 | 0.01002 | -0.0671 | -33.0739
-5.5 | -0.2763 | 0.00972 | -0.0668 | -28.4259
-5 | -0.2208 | 0.00935 | -0.0667 | -23.615
-4.5 | -0.1651 | 0.00903 | -0.0665 | -18.2835
-4 | -0.1095 | 0.00876 | -0.0663 | -12.5
-3.5 | -0.0533 | 0.00846 | -0.0663 | -6.3002
-3 | 0.0026 | 0.00819 | -0.0662 | 0.31746
-2.5 | 0.0585 | 0.00796 | -0.0661 | 7.3492
-1.5 | 0.1712 | 0.00762 | -0.066 | 22.4672
-1 | 0.228 | 0.00745 | -0.0661 | 30.604
-0.5 | 0.2845 | 0.00735 | -0.0661 | 38.7075
0 | 0.3408 | 0.00727 | -0.066 | 46.8776
0.5 | 0.3974 | 0.00717 | -0.066 | 55.4254
1 | 0.4522 | 0.00701 | -0.0658 | 64.5078
1.5 | 0.499 | 0.00641 | -0.0637 | 77.8471
2 | 0.5494 | 0.00632 | -0.0619 | 86.9304
2.5 | 0.6059 | 0.00653 | -0.0616 | 92.7871
3 | 0.6682 | 0.0068 | -0.0627 | 98.2647
3.5 | 0.7365 | 0.00713 | -0.0654 | 103.2959
4 | 0.8131 | 0.00755 | -0.07 | 107.6954
4.5 | 0.8864 | 0.00799 | -0.0739 | 110.9387
5 | 0.9598 | 0.00841 | -0.078 | 114.126
5.5 | 1.0196 | 0.00881 | -0.0793 | 115.7321
6 | 1.0595 | 0.00921 | -0.0763 | 115.038
6.5 | 1.0967 | 0.00968 | -0.0728 | 113.2955
7 | 1.1328 | 0.01015 | -0.069 | 111.6059
7.5 | 1.1672 | 0.01068 | -0.065 | 109.2884
8 | 1.2016 | 0.01122 | -0.0611 | 107.0945
8.5 | 1.2372 | 0.0118 | -0.0575 | 104.8475
9 | 1.2697 | 0.01248 | -0.0534 | 101.7388
9.5 | 1.3004 | 0.0133 | -0.0493 | 97.7744
10 | 1.3322 | 0.01425 | -0.0458 | 93.4877
10.5 | 1.3641 | 0.01531 | -0.0426 | 89.0986
11 | 1.3946 | 0.01654 | -0.0395 | 84.3168
11.5 | 1.4233 | 0.01796 | -0.0366 | 79.2483
12 | 1.4506 | 0.01959 | -0.0338 | 74.048
12.5 | 1.4761 | 0.02145 | -0.0312 | 68.8159
13 | 1.4996 | 0.02356 | -0.0287 | 63.6503
13.5 | 1.5206 | 0.02597 | -0.0264 | 58.5522
14 | 1.5385 | 0.02873 | -0.0243 | 53.5503
14.5 | 1.5567 | 0.03157 | -0.0224 | 49.3095
15 | 1.5715 | 0.0348 | -0.0207 | 45.158
15.5 | 1.5807 | 0.03871 | -0.019 | 40.8344
16 | 1.5933 | 0.04244 | -0.0179 | 37.5424
16.5 | 1.5984 | 0.04706 | -0.0168 | 33.9652
17 | 1.6056 | 0.05163 | -0.0162 | 31.0982
17.5 | 1.6032 | 0.05739 | -0.0157 | 27.9352
18 | 1.6073 | 0.06262 | -0.0157 | 25.6675
18.5 | 1.6 | 0.06931 | -0.016 | 23.0847
19 | 1.5951 | 0.07594 | -0.0167 | 21.0047
19.5 | 1.5861 | 0.0832 | -0.0178 | 19.0637
20 | 1.5654 | 0.09225 | -0.0196 | 16.9691

## 43. Re 1M Mach 0.10 (1)
BIGFOIL.COM POLAR EXPORT
GA 30A416
GA 30A416 |  |  |  | Cl Max: | 1.87 | at alpha= | 16.5 | deg
JavaFoil+Calcfoil stall+Eppler ext transition |  |  |  | L/D Max: | 84.495 | at alpha= | 6 | deg
Re: | 1000000 |  |  | Cd Min: | 0.01008 | at alpha= | 2 | deg
Mach: | 0.1 |  |  | Cl=0 at alpha= | -3.0079 | deg
|  |  |  | @ Cl=0.1, Cd= | 0.011334
|  |  |  | @ Cl=0.4, Cd= | 0.010736
|  |  |  | @ Cl=0.6, Cd= | 0.010486
alpha (deg) | Cl | Cd | Cm | Cl/Cd
-20 | -0.916 | 0.1713 | -0.023 | -5.346
-19.5 | -0.928 | 0.16227 | -0.024 | -5.72
-19 | -0.938 | 0.15545 | -0.024 | -6.037
-18.5 | -0.949 | 0.14422 | -0.025 | -6.581
-18 | -0.955 | 0.13802 | -0.026 | -6.918
-17.5 | -0.96 | 0.13038 | -0.026 | -7.362
-17 | -0.963 | 0.12197 | -0.027 | -7.898
-16.5 | -0.963 | 0.11481 | -0.028 | -8.389
-16 | -0.963 | 0.10645 | -0.029 | -9.045
-15.5 | -0.958 | 0.0999 | -0.03 | -9.587
-15 | -0.951 | 0.09225 | -0.031 | -10.313
-14.5 | -0.944 | 0.08383 | -0.033 | -11.259
-14 | -0.934 | 0.07593 | -0.034 | -12.295
-13.5 | -0.922 | 0.06732 | -0.036 | -13.702
-13 | -0.912 | 0.05736 | -0.038 | -15.898
-12.5 | -0.897 | 0.04905 | -0.04 | -18.298
-12 | -0.882 | 0.04077 | -0.042 | -21.63
-11.5 | -0.86 | 0.03419 | -0.044 | -25.147
-11 | -0.864 | 0.02257 | -0.048 | -38.287
-10.5 | -0.842 | 0.01946 | -0.05 | -43.268
-10 | -0.81 | 0.01732 | -0.052 | -46.765
-9.5 | -0.761 | 0.01602 | -0.053 | -47.522
-9 | -0.71 | 0.01601 | -0.053 | -44.369
-8.5 | -0.657 | 0.01546 | -0.054 | -42.492
-8 | -0.602 | 0.01501 | -0.055 | -40.106
-7.5 | -0.546 | 0.01452 | -0.055 | -37.591
-7 | -0.488 | 0.01411 | -0.056 | -34.591
-6.5 | -0.429 | 0.01359 | -0.057 | -31.596
-6 | -0.37 | 0.01326 | -0.058 | -27.883
-5.5 | -0.309 | 0.01345 | -0.058 | -22.981
-5 | -0.248 | 0.01325 | -0.059 | -18.713
-4.5 | -0.186 | 0.01268 | -0.06 | -14.698
-4 | -0.124 | 0.01246 | -0.061 | -9.977
-3.5 | -0.062 | 0.01218 | -0.061 | -5.091
-3 | 0.001 | 0.01176 | -0.062 | 0.049
-2.5 | 0.063 | 0.01144 | -0.063 | 5.536
-2 | 0.126 | 0.01126 | -0.064 | 11.209
-1.5 | 0.189 | 0.01101 | -0.064 | 17.176
-1 | 0.252 | 0.01095 | -0.065 | 23.013
-0.5 | 0.315 | 0.0108 | -0.066 | 29.138
0 | 0.38 | 0.01073 | -0.067 | 35.414
0.5 | 0.443 | 0.01075 | -0.067 | 41.227
1 | 0.506 | 0.01084 | -0.068 | 46.687
1.5 | 0.569 | 0.01088 | -0.069 | 52.302
2 | 0.632 | 0.01008 | -0.07 | 62.662
2.5 | 0.694 | 0.01045 | -0.07 | 66.451
3 | 0.757 | 0.01075 | -0.071 | 70.412
3.5 | 0.819 | 0.01101 | -0.072 | 74.393
4 | 0.881 | 0.01176 | -0.072 | 74.901
4.5 | 0.943 | 0.01213 | -0.073 | 77.756
5 | 1.004 | 0.01265 | -0.074 | 79.374
5.5 | 1.065 | 0.01276 | -0.075 | 83.514
6 | 1.126 | 0.01333 | -0.075 | 84.495
6.5 | 1.186 | 0.01437 | -0.076 | 82.537
7 | 1.245 | 0.01499 | -0.077 | 83.079
7.5 | 1.304 | 0.01568 | -0.077 | 83.187
8 | 1.362 | 0.0164 | -0.078 | 83.055
8.5 | 1.419 | 0.01741 | -0.079 | 81.516
9 | 1.475 | 0.01848 | -0.08 | 79.8
9.5 | 1.529 | 0.01999 | -0.08 | 76.462
10 | 1.547 | 0.02135 | -0.079 | 72.465
10.5 | 1.591 | 0.02263 | -0.08 | 70.288
11 | 1.632 | 0.02377 | -0.08 | 68.664
11.5 | 1.67 | 0.02584 | -0.08 | 64.626
12 | 1.706 | 0.02721 | -0.081 | 62.687
12.5 | 1.739 | 0.02899 | -0.081 | 59.991
13 | 1.769 | 0.03091 | -0.081 | 57.214
13.5 | 1.795 | 0.03326 | -0.081 | 53.965
14 | 1.816 | 0.03588 | -0.081 | 50.622
14.5 | 1.835 | 0.0385 | -0.082 | 47.654
15 | 1.85 | 0.0415 | -0.082 | 44.568
15.5 | 1.861 | 0.0446 | -0.082 | 41.729
16 | 1.867 | 0.04859 | -0.082 | 38.431
16.5 | 1.87 | 0.05289 | -0.082 | 35.347
17 | 1.869 | 0.05714 | -0.082 | 32.719
17.5 | 1.866 | 0.06151 | -0.082 | 30.342
18 | 1.859 | 0.06656 | -0.082 | 27.932
18.5 | 1.849 | 0.07175 | -0.082 | 25.767
19 | 1.835 | 0.07771 | -0.082 | 23.613
19.5 | 1.818 | 0.08423 | -0.082 | 21.58
20 | 1.793 | 0.09333 | -0.081 | 19.215

## 44. Re 1M Mach 0.10 (2)
BIGFOIL.COM POLAR EXPORT
GA 30A416
GA 30A416 |  |  |  | Cl Max: | 1.5967 | at alpha= | 17 | deg
XFOIL ncrit=9 |  |  |  | L/D Max: | 115.405 | at alpha= | 5.5 | deg
Re: | 1000000 |  |  | Cd Min: | 0.13864 | at alpha= | -19.5 | deg
Mach: | 0.1 |  |  | Cl=0 at alpha= | -3.0239 | deg
|  |  |  | @ Cl=0.1, Cd= | 0.007831
|  |  |  | @ Cl=0.4, Cd= | 0.0071995
|  |  |  | @ Cl=0.6, Cd= | 0.0065282
alpha (deg) | Cl | Cd | Cm | Cl/Cd
-19.5 | -0.8415 | 0.13864 | -0.0263 | -6.0697
-19 | -0.8869 | 0.1221 | -0.0359 | -7.2637
-18.5 | -0.9265 | 0.10749 | -0.0441 | -8.6194
-18 | -0.9651 | 0.09363 | -0.0519 | -10.3076
-17.5 | -1.0054 | 0.08018 | -0.0595 | -12.5393
-17 | -1.0504 | 0.06692 | -0.0671 | -15.6964
-16.5 | -1.0898 | 0.05443 | -0.0745 | -20.022
-16 | -1.1117 | 0.04375 | -0.0818 | -25.4103
-15.5 | -1.1313 | 0.03351 | -0.0897 | -33.7601
-15 | -1.1345 | 0.02835 | -0.0905 | -40.0176
-14.5 | -1.1251 | 0.02566 | -0.0877 | -43.8465
-14 | -1.1262 | 0.02399 | -0.0804 | -46.9446
-13.5 | -1.1097 | 0.0226 | -0.0753 | -49.1018
-13 | -1.0498 | 0.02111 | -0.0777 | -49.73
-12.5 | -0.9983 | 0.01906 | -0.0791 | -52.3767
-12 | -0.9423 | 0.01788 | -0.08 | -52.7013
-11.5 | -0.8908 | 0.017 | -0.0795 | -52.4
-11 | -0.8499 | 0.01575 | -0.0771 | -53.9619
-10.5 | -0.8036 | 0.01499 | -0.0753 | -53.6091
-10 | -0.7561 | 0.01422 | -0.0737 | -53.1716
-9.5 | -0.7072 | 0.01352 | -0.0723 | -52.3077
-9 | -0.6559 | 0.01294 | -0.0713 | -50.6878
-8.5 | -0.6044 | 0.01233 | -0.0704 | -49.0187
-8 | -0.5516 | 0.01179 | -0.0696 | -46.7854
-7.5 | -0.4979 | 0.01134 | -0.069 | -43.9065
-7 | -0.4434 | 0.0109 | -0.0685 | -40.6789
-6.5 | -0.3887 | 0.01046 | -0.0681 | -37.1606
-6 | -0.3336 | 0.01007 | -0.0677 | -33.1281
-5.5 | -0.2781 | 0.00975 | -0.0674 | -28.5231
-5 | -0.2223 | 0.0094 | -0.0672 | -23.6489
-4.5 | -0.1661 | 0.00909 | -0.067 | -18.2728
-4 | -0.1101 | 0.0088 | -0.0668 | -12.5114
-3.5 | -0.0537 | 0.0085 | -0.0667 | -6.3176
-3 | 0.0027 | 0.00823 | -0.0666 | 0.32807
-2.5 | 0.0588 | 0.00799 | -0.0665 | 7.3592
-2 | 0.1158 | 0.00777 | -0.0665 | 14.9035
-1.5 | 0.1723 | 0.00764 | -0.0664 | 22.5524
-1 | 0.2294 | 0.00748 | -0.0664 | 30.6684
-0.5 | 0.2862 | 0.00737 | -0.0664 | 38.8331
0 | 0.3427 | 0.0073 | -0.0663 | 46.9452
0.5 | 0.3998 | 0.0072 | -0.0664 | 55.5278
1 | 0.4551 | 0.00705 | -0.0661 | 64.5532
1.5 | 0.5027 | 0.00646 | -0.0642 | 77.8173
2 | 0.5524 | 0.00636 | -0.0621 | 86.8553
2.5 | 0.609 | 0.00656 | -0.0617 | 92.8354
3 | 0.6718 | 0.00682 | -0.0629 | 98.5044
3.5 | 0.7401 | 0.00718 | -0.0654 | 103.078
4 | 0.8175 | 0.0076 | -0.0701 | 107.5658
4.5 | 0.8913 | 0.00804 | -0.074 | 110.8582
5.5 | 1.0248 | 0.00888 | -0.0792 | 115.4054
6 | 1.064 | 0.00931 | -0.076 | 114.2857
6.5 | 1.1016 | 0.00976 | -0.0724 | 112.8689
7 | 1.1368 | 0.01026 | -0.0684 | 110.7992
7.5 | 1.1708 | 0.01079 | -0.0642 | 108.5079
8 | 1.2056 | 0.01132 | -0.0602 | 106.5018
8.5 | 1.2407 | 0.01194 | -0.0564 | 103.9112
9 | 1.2712 | 0.01266 | -0.0519 | 100.4107
9.5 | 1.3022 | 0.01354 | -0.0479 | 96.1743
10 | 1.3353 | 0.01449 | -0.0445 | 92.1532
10.5 | 1.3668 | 0.01562 | -0.0413 | 87.5032
11 | 1.3967 | 0.01695 | -0.0381 | 82.4012
11.5 | 1.425 | 0.01847 | -0.0351 | 77.1521
12 | 1.4518 | 0.02021 | -0.0323 | 71.8357
12.5 | 1.477 | 0.02218 | -0.0298 | 66.5915
13 | 1.5 | 0.02442 | -0.0273 | 61.4251
13.5 | 1.5209 | 0.02694 | -0.0251 | 56.4551
14 | 1.5379 | 0.02985 | -0.0229 | 51.5209
14.5 | 1.5534 | 0.03301 | -0.0209 | 47.0585
15 | 1.5681 | 0.03638 | -0.0193 | 43.1034
15.5 | 1.5779 | 0.04035 | -0.0178 | 39.1053
16 | 1.5871 | 0.04453 | -0.0166 | 35.6411
16.5 | 1.5928 | 0.04924 | -0.0157 | 32.3477
17 | 1.5967 | 0.05427 | -0.0151 | 29.4214
17.5 | 1.5951 | 0.06011 | -0.0148 | 26.5364
18 | 1.5955 | 0.06587 | -0.0149 | 24.222
18.5 | 1.5832 | 0.07334 | -0.0155 | 21.5871
19 | 1.5803 | 0.07984 | -0.0163 | 19.7933
19.5 | 1.5677 | 0.08773 | -0.0177 | 17.8696
20 | 1.5491 | 0.09662 | -0.0197 | 16.0329

## 45. Re 1M Mach 0.25 (1)
BIGFOIL.COM POLAR EXPORT
GA 30A416
GA 30A416 |  |  |  | Cl Max: | 1.807 | at alpha= | 14.5 | deg
JavaFoil+Calcfoil stall+Eppler ext transition |  |  |  | L/D Max: | 83.945 | at alpha= | 6 | deg
Re: | 1000000 |  |  | Cd Min: | 0.01064 | at alpha= | 2.5 | deg
Mach: | 0.25 |  |  | Cl=0 at alpha= | -3.0077 | deg
|  |  |  | @ Cl=0.1, Cd= | 0.01145
|  |  |  | @ Cl=0.4, Cd= | 0.010873
|  |  |  | @ Cl=0.6, Cd= | 0.011132
alpha (deg) | Cl | Cd | Cm | Cl/Cd
-19 | -0.64 | 0.18282 | -0.022 | -3.502
-18.5 | -0.68 | 0.16939 | -0.023 | -4.014
-18 | -0.716 | 0.16307 | -0.023 | -4.392
-17.5 | -0.748 | 0.15178 | -0.024 | -4.929
-17 | -0.777 | 0.14423 | -0.025 | -5.385
-16.5 | -0.802 | 0.13298 | -0.026 | -6.034
-16 | -0.822 | 0.12449 | -0.027 | -6.607
-15.5 | -0.838 | 0.11651 | -0.028 | -7.189
-15 | -0.849 | 0.10843 | -0.029 | -7.829
-14.5 | -0.855 | 0.10052 | -0.03 | -8.509
-14 | -0.859 | 0.09225 | -0.032 | -9.311
-13.5 | -0.857 | 0.08436 | -0.033 | -10.162
-13 | -0.853 | 0.07567 | -0.035 | -11.273
-12.5 | -0.848 | 0.06555 | -0.037 | -12.929
-12 | -0.841 | 0.05458 | -0.04 | -15.416
-11.5 | -0.825 | 0.04721 | -0.042 | -17.47
-11 | -0.808 | 0.03854 | -0.044 | -20.963
-10.5 | -0.797 | 0.02864 | -0.048 | -27.84
-10 | -0.795 | 0.02003 | -0.052 | -39.706
-9.5 | -0.77 | 0.01703 | -0.054 | -45.237
-9 | -0.721 | 0.01674 | -0.055 | -43.088
-8.5 | -0.669 | 0.01652 | -0.055 | -40.482
-8 | -0.614 | 0.01556 | -0.056 | -39.473
-7.5 | -0.557 | 0.01495 | -0.057 | -37.282
-7 | -0.499 | 0.01451 | -0.058 | -34.415
-6.5 | -0.44 | 0.01403 | -0.058 | -31.35
-6 | -0.379 | 0.01351 | -0.059 | -28.041
-5.5 | -0.317 | 0.0137 | -0.06 | -23.135
-5 | -0.254 | 0.01343 | -0.061 | -18.937
-4.5 | -0.191 | 0.01302 | -0.062 | -14.685
-4 | -0.128 | 0.01262 | -0.062 | -10.114
-3.5 | -0.064 | 0.01235 | -0.063 | -5.153
-3 | 0.001 | 0.01194 | -0.064 | 0.05
-2.5 | 0.065 | 0.01159 | -0.065 | 5.612
-2 | 0.13 | 0.01133 | -0.065 | 11.436
-1.5 | 0.194 | 0.01118 | -0.066 | 17.382
-1 | 0.259 | 0.01103 | -0.067 | 23.472
-0.5 | 0.323 | 0.01091 | -0.068 | 29.62
0 | 0.39 | 0.01087 | -0.068 | 35.917
0.5 | 0.455 | 0.01089 | -0.069 | 41.795
1 | 0.52 | 0.01095 | -0.07 | 47.462
1.5 | 0.584 | 0.01108 | -0.071 | 52.737
2 | 0.649 | 0.01129 | -0.071 | 57.484
2.5 | 0.713 | 0.01064 | -0.072 | 67.062
3 | 0.778 | 0.01095 | -0.073 | 70.992
3.5 | 0.841 | 0.01129 | -0.074 | 74.535
4 | 0.905 | 0.0117 | -0.074 | 77.385
4.5 | 0.968 | 0.01249 | -0.075 | 77.503
5 | 1.031 | 0.01304 | -0.076 | 79.101
5.5 | 1.094 | 0.0132 | -0.077 | 82.873
6 | 1.156 | 0.01377 | -0.077 | 83.945
6.5 | 1.217 | 0.01492 | -0.078 | 81.595
7 | 1.278 | 0.01561 | -0.079 | 81.859
7.5 | 1.337 | 0.01638 | -0.08 | 81.655
8 | 1.396 | 0.01725 | -0.08 | 80.936
8.5 | 1.453 | 0.01833 | -0.081 | 79.308
9 | 1.48 | 0.02045 | -0.08 | 72.349
9.5 | 1.527 | 0.0216 | -0.081 | 70.726
10 | 1.573 | 0.02294 | -0.081 | 68.551
10.5 | 1.615 | 0.02445 | -0.081 | 66.046
11 | 1.652 | 0.02611 | -0.082 | 63.28
11.5 | 1.687 | 0.02823 | -0.082 | 59.774
12 | 1.719 | 0.03006 | -0.082 | 57.177
12.5 | 1.746 | 0.03229 | -0.082 | 54.086
13 | 1.77 | 0.03467 | -0.083 | 51.038
13.5 | 1.788 | 0.03767 | -0.083 | 47.473
14 | 1.8 | 0.04093 | -0.083 | 43.988
14.5 | 1.807 | 0.04437 | -0.083 | 40.717
15 | 1.807 | 0.04841 | -0.083 | 37.331
15.5 | 1.802 | 0.0531 | -0.083 | 33.936
16 | 1.791 | 0.0583 | -0.083 | 30.711
16.5 | 1.775 | 0.06347 | -0.083 | 27.965
17 | 1.752 | 0.06961 | -0.082 | 25.169
17.5 | 1.723 | 0.07669 | -0.082 | 22.473
18 | 1.688 | 0.08469 | -0.081 | 19.935
18.5 | 1.643 | 0.09537 | -0.08 | 17.233
19 | 1.594 | 0.10661 | -0.079 | 14.954
19.5 | 1.541 | 0.11994 | -0.078 | 12.846

## 46. Re 1M Mach 0.25 (2)
BIGFOIL.COM POLAR EXPORT
GA 30A416
GA 30A416 |  |  |  | Cl Max: | 1.5475 | at alpha= | 15.5 | deg
XFOIL ncrit=9 |  |  |  | L/D Max: | 113.186 | at alpha= | 5.5 | deg
Re: | 1000000 |  |  | Cd Min: | 0.19259 | at alpha= | -18 | deg
Mach: | 0.25 |  |  | Cl=0 at alpha= | -3.0239 | deg
|  |  |  | @ Cl=0.1, Cd= | 0.008017
|  |  |  | @ Cl=0.4, Cd= | 0.0073906
|  |  |  | @ Cl=0.6, Cd= | 0.0065885
alpha (deg) | Cl | Cd | Cm | Cl/Cd
-18 | -0.5216 | 0.19259 | -0.0051 | -2.7083
-17 | -0.7766 | 0.11583 | -0.0436 | -6.7047
-16.5 | -0.8249 | 0.09985 | -0.0528 | -8.2614
-16 | -0.8689 | 0.08571 | -0.061 | -10.1377
-15.5 | -0.9129 | 0.07252 | -0.0688 | -12.5883
-15 | -0.9581 | 0.05947 | -0.0766 | -16.1106
-14.5 | -0.9964 | 0.04698 | -0.0849 | -21.209
-14 | -1.015 | 0.03588 | -0.0942 | -28.2887
-13.5 | -1.0214 | 0.0294 | -0.0972 | -34.7415
-13 | -1.0351 | 0.02628 | -0.0912 | -39.3874
-12.5 | -0.9996 | 0.0235 | -0.0912 | -42.5362
-12 | -0.9526 | 0.02089 | -0.0917 | -45.6008
-11.5 | -0.909 | 0.0192 | -0.0899 | -47.3438
-11 | -0.8665 | 0.01797 | -0.0869 | -48.2193
-10.5 | -0.8262 | 0.01661 | -0.0836 | -49.7411
-10 | -0.7793 | 0.01561 | -0.0812 | -49.9231
-9.5 | -0.7282 | 0.01482 | -0.0793 | -49.1363
-9 | -0.6785 | 0.01385 | -0.0774 | -48.9892
-8.5 | -0.6248 | 0.01319 | -0.076 | -47.3692
-8 | -0.571 | 0.01248 | -0.0747 | -45.7532
-7.5 | -0.5159 | 0.01186 | -0.0735 | -43.4992
-7 | -0.4598 | 0.01134 | -0.0726 | -40.5467
-6 | -0.3457 | 0.01042 | -0.0712 | -33.1766
-5.5 | -0.2879 | 0.01004 | -0.0707 | -28.6753
-5 | -0.2303 | 0.00967 | -0.0702 | -23.8159
-4.5 | -0.1721 | 0.00933 | -0.0698 | -18.4459
-3.5 | -0.0558 | 0.00872 | -0.0692 | -6.3991
-3 | 0.0028 | 0.00841 | -0.069 | 0.33294
-2.5 | 0.061 | 0.00815 | -0.0688 | 7.4847
-1.5 | 0.1783 | 0.00775 | -0.0685 | 23.0065
-1 | 0.2365 | 0.00765 | -0.0683 | 30.915
-0.5 | 0.2957 | 0.00751 | -0.0683 | 39.3742
0 | 0.3543 | 0.00743 | -0.0682 | 47.6851
0.5 | 0.4123 | 0.00738 | -0.068 | 55.8672
1 | 0.4704 | 0.00725 | -0.0678 | 64.8828
1.5 | 0.5232 | 0.00682 | -0.0666 | 76.7155
2 | 0.5708 | 0.00648 | -0.0637 | 88.0864
2.5 | 0.6273 | 0.00669 | -0.0627 | 93.7668
3 | 0.6905 | 0.00702 | -0.0634 | 98.3618
3.5 | 0.7602 | 0.00741 | -0.0657 | 102.5911
4 | 0.8413 | 0.00788 | -0.0706 | 106.764
4.5 | 0.9176 | 0.00837 | -0.0745 | 109.6296
5 | 0.9941 | 0.00885 | -0.0785 | 112.3277
5.5 | 1.0515 | 0.00929 | -0.0785 | 113.1862
6 | 1.0894 | 0.00975 | -0.0744 | 111.7333
6.5 | 1.1241 | 0.01026 | -0.0697 | 109.5614
7 | 1.1573 | 0.01078 | -0.0647 | 107.3562
7.5 | 1.1886 | 0.01137 | -0.0594 | 104.5383
8 | 1.2176 | 0.01203 | -0.0537 | 101.2136
8.5 | 1.2501 | 0.01278 | -0.0491 | 97.8169
9 | 1.2837 | 0.01373 | -0.045 | 93.496
9.5 | 1.3158 | 0.01491 | -0.0411 | 88.2495
10 | 1.3473 | 0.01626 | -0.0375 | 82.8598
10.5 | 1.3779 | 0.0178 | -0.0342 | 77.4101
11 | 1.4062 | 0.01962 | -0.031 | 71.6718
11.5 | 1.4326 | 0.02172 | -0.028 | 65.9576
12 | 1.4567 | 0.02411 | -0.0253 | 60.4189
12.5 | 1.478 | 0.02685 | -0.0227 | 55.0466
13 | 1.4963 | 0.02992 | -0.0202 | 50.01
13.5 | 1.5108 | 0.03343 | -0.0179 | 45.1929
14 | 1.5241 | 0.03721 | -0.0159 | 40.9594
14.5 | 1.536 | 0.0413 | -0.0143 | 37.1913
15 | 1.5413 | 0.04616 | -0.0129 | 33.3904
15.5 | 1.5475 | 0.05113 | -0.0119 | 30.266
16 | 1.5474 | 0.05692 | -0.0112 | 27.1855
16.5 | 1.5468 | 0.06297 | -0.0109 | 24.5641
17 | 1.5391 | 0.06999 | -0.0111 | 21.9903
17.5 | 1.533 | 0.07706 | -0.0118 | 19.8936
18 | 1.5147 | 0.08577 | -0.0132 | 17.66
18.5 | 1.5064 | 0.09348 | -0.0147 | 16.1147
19 | 1.4884 | 0.10253 | -0.017 | 14.5167
19.5 | 1.4683 | 0.11214 | -0.02 | 13.0935
20 | 1.4544 | 0.12103 | -0.0231 | 12.0169

## 47. Re 1M Mach 0.50 (1)
BIGFOIL.COM POLAR EXPORT
GA 30A416
GA 30A416 |  |  |  | Cl Max: | 1.623 | at alpha= | 10.5 | deg
JavaFoil+Calcfoil stall+Eppler ext transition |  |  |  | L/D Max: | 78.93 | at alpha= | 6.5 | deg
Re: | 1000000 |  |  | Cd Min: | 0.01141 | at alpha= | -0.5 | deg
Mach: | 0.5 |  |  | Cl=0 at alpha= | -3.0069 | deg
|  |  |  | @ Cl=0.1, Cd= | 0.012115
|  |  |  | @ Cl=0.4, Cd= | 0.011426
|  |  |  | @ Cl=0.6, Cd= | 0.011748
alpha (deg) | Cl | Cd | Cm | Cl/Cd
-20 | -0.986 | 0.20926 | -0.028 | -4.713
-19.5 | -0.955 | 0.20259 | -0.027 | -4.713
-19 | -0.924 | 0.19751 | -0.027 | -4.681
-18.5 | -0.896 | 0.19311 | -0.027 | -4.64
-18 | -0.867 | 0.18717 | -0.027 | -4.634
-17.5 | -0.839 | 0.17929 | -0.028 | -4.682
-17 | -0.811 | 0.1727 | -0.028 | -4.698
-16.5 | -0.783 | 0.16595 | -0.028 | -4.718
-16 | -0.755 | 0.16121 | -0.029 | -4.682
-15.5 | -0.728 | 0.1571 | -0.03 | -4.632
-15 | -0.697 | 0.1524 | -0.029 | -4.572
-14.5 | -0.667 | 0.14402 | -0.028 | -4.631
-14 | -0.638 | 0.14214 | -0.028 | -4.489
-13.5 | -0.609 | 0.13647 | -0.028 | -4.463
-13 | -0.581 | 0.13102 | -0.028 | -4.431
-12.5 | -0.552 | 0.12427 | -0.029 | -4.442
-12 | -0.523 | 0.12213 | -0.029 | -4.283
-11.5 | -0.494 | 0.11057 | -0.028 | -4.465
-11 | -0.464 | 0.10469 | -0.027 | -4.432
-10.5 | -0.435 | 0.10006 | -0.027 | -4.348
-10 | -0.406 | 0.09764 | -0.027 | -4.161
-9.5 | -0.378 | 0.07882 | -0.028 | -4.794
-9 | -0.542 | 0.06512 | -0.037 | -8.32
-8.5 | -0.571 | 0.04613 | -0.048 | -12.388
-8 | -0.573 | 0.03179 | -0.054 | -18.017
-7.5 | -0.58 | 0.01935 | -0.062 | -29.953
-7 | -0.538 | 0.01668 | -0.064 | -32.247
-6.5 | -0.479 | 0.01578 | -0.065 | -30.366
-6 | -0.416 | 0.01498 | -0.066 | -27.771
-5.5 | -0.35 | 0.01419 | -0.067 | -24.644
-5 | -0.282 | 0.01367 | -0.068 | -20.603
-4.5 | -0.212 | 0.01404 | -0.069 | -15.127
-4 | -0.142 | 0.01365 | -0.07 | -10.4
-3.5 | -0.071 | 0.01332 | -0.07 | -5.323
-3 | 0.001 | 0.01265 | -0.071 | 0.052
-2.5 | 0.073 | 0.01222 | -0.072 | 5.939
-2 | 0.145 | 0.01194 | -0.073 | 12.117
-1.5 | 0.217 | 0.01165 | -0.074 | 18.613
-1 | 0.289 | 0.01147 | -0.075 | 25.188
-0.5 | 0.361 | 0.01141 | -0.076 | 31.622
0 | 0.436 | 0.01144 | -0.076 | 38.13
0.5 | 0.508 | 0.01146 | -0.077 | 44.356
1 | 0.581 | 0.01165 | -0.078 | 49.846
1.5 | 0.653 | 0.01202 | -0.079 | 54.283
2 | 0.724 | 0.01221 | -0.08 | 59.315
2.5 | 0.796 | 0.01151 | -0.081 | 69.162
3 | 0.867 | 0.01195 | -0.081 | 72.611
3.5 | 0.938 | 0.01247 | -0.082 | 75.236
4 | 1.009 | 0.01307 | -0.083 | 77.191
4.5 | 1.079 | 0.01372 | -0.084 | 78.603
5 | 1.148 | 0.01516 | -0.085 | 75.737
5.5 | 1.216 | 0.01599 | -0.086 | 76.069
6 | 1.283 | 0.01688 | -0.086 | 76.046
6.5 | 1.349 | 0.0171 | -0.087 | 78.93
7 | 1.384 | 0.01937 | -0.086 | 71.459
7.5 | 1.437 | 0.02127 | -0.087 | 67.537
8 | 1.484 | 0.02407 | -0.087 | 61.66
8.5 | 1.53 | 0.02602 | -0.087 | 58.8
9 | 1.57 | 0.02845 | -0.087 | 55.185
9.5 | 1.599 | 0.03147 | -0.087 | 50.825
10 | 1.62 | 0.03508 | -0.087 | 46.178
10.5 | 1.623 | 0.039 | -0.087 | 41.631
11 | 1.603 | 0.0439 | -0.087 | 36.514
11.5 | 1.537 | 0.0517 | -0.087 | 29.731
12 | 1.335 | 0.06684 | -0.084 | 19.978
12.5 | 0.893 | 0.12201 | -0.045 | 7.321
13 | 0.936 | 0.12901 | -0.06 | 7.251
13.5 | 0.953 | 0.14349 | -0.052 | 6.643
14 | 0.982 | 0.14662 | -0.054 | 6.7
14.5 | 1.016 | 0.15409 | -0.059 | 6.595
15 | 1.048 | 0.16304 | -0.062 | 6.43
15.5 | 1.069 | 0.16601 | -0.058 | 6.442

## 48. Re 1M Mach 0.50 (2)
BIGFOIL.COM POLAR EXPORT
GA 30A416
GA 30A416 |  |  |  | Cl Max: | 1.4053 | at alpha= | 12.5 | deg
XFOIL ncrit=9 |  |  |  | L/D Max: | 102.383 | at alpha= | 4.5 | deg
Re: | 1000000 |  |  | Cd Min: | 0.14429 | at alpha= | 17.5 | deg
Mach: | 0.5 |  |  | Cl=0 at alpha= | -3.0193 | deg
|  |  |  | @ Cl=0.1, Cd= | 0.0087904
|  |  |  | @ Cl=0.4, Cd= | 0.0080449
|  |  |  | @ Cl=0.6, Cd= | 0.007981
alpha (deg) | Cl | Cd | Cm | Cl/Cd
-13.5 | -0.3665 | 0.13983 | -0.0431 | -2.621
-13 | -0.3577 | 0.13138 | -0.0471 | -2.7226
-12.5 | -0.3816 | 0.11702 | -0.0538 | -3.261
-12 | -0.3755 | 0.10934 | -0.0573 | -3.4342
-11.5 | -0.4574 | 0.08803 | -0.0699 | -5.196
-11 | -0.5123 | 0.07099 | -0.0839 | -7.2165
-10.5 | -0.5532 | 0.05889 | -0.0912 | -9.3938
-10 | -0.596 | 0.0471 | -0.0984 | -12.6539
-9.5 | -0.627 | 0.03367 | -0.112 | -18.6219
-9 | -0.6485 | 0.02569 | -0.1156 | -25.2433
-8.5 | -0.6542 | 0.02113 | -0.1095 | -30.9607
-8 | -0.6251 | 0.01803 | -0.104 | -34.67
-7.5 | -0.5778 | 0.01593 | -0.0993 | -36.2712
-7 | -0.5222 | 0.01437 | -0.0953 | -36.3396
-6.5 | -0.4618 | 0.01319 | -0.0919 | -35.0114
-6 | -0.3978 | 0.01234 | -0.0892 | -32.2366
-5.5 | -0.3326 | 0.01155 | -0.0869 | -28.7965
-5 | -0.2663 | 0.01091 | -0.0849 | -24.4088
-4.5 | -0.1994 | 0.01046 | -0.0833 | -19.0631
-4 | -0.1318 | 0.00997 | -0.082 | -13.2197
-3.5 | -0.0647 | 0.00959 | -0.0808 | -6.7466
-3 | 0.0026 | 0.00923 | -0.0799 | 0.28169
-2.5 | 0.0696 | 0.0089 | -0.079 | 7.8202
-2 | 0.1362 | 0.00866 | -0.0782 | 15.7275
-1.5 | 0.2034 | 0.0084 | -0.0776 | 24.2143
-1 | 0.27 | 0.00826 | -0.0769 | 32.6877
-0.5 | 0.3362 | 0.00815 | -0.0762 | 41.2515
0 | 0.403 | 0.00804 | -0.0756 | 50.1244
0.5 | 0.4691 | 0.008 | -0.075 | 58.6375
1 | 0.5345 | 0.008 | -0.0741 | 66.8125
1.5 | 0.5981 | 0.00799 | -0.0729 | 74.8561
2 | 0.6551 | 0.00772 | -0.0706 | 84.8575
2.5 | 0.7043 | 0.00751 | -0.0658 | 93.7816
3 | 0.7692 | 0.008 | -0.0644 | 96.15
3.5 | 0.8434 | 0.00857 | -0.0651 | 98.4131
4 | 0.938 | 0.00928 | -0.0701 | 101.0776
4.5 | 1.0269 | 0.01003 | -0.0739 | 102.3829
5 | 1.0888 | 0.01074 | -0.0724 | 101.378
5.5 | 1.0979 | 0.01125 | -0.0607 | 97.5911
6 | 1.1162 | 0.01198 | -0.051 | 93.172
6.5 | 1.1512 | 0.01298 | -0.0449 | 88.6903
7 | 1.1879 | 0.01433 | -0.0396 | 82.896
7.5 | 1.2229 | 0.01607 | -0.0348 | 76.0983
8 | 1.2591 | 0.01804 | -0.0307 | 69.7949
8.5 | 1.2907 | 0.02049 | -0.0266 | 62.9917
9 | 1.3173 | 0.02344 | -0.0227 | 56.1988
9.5 | 1.342 | 0.02669 | -0.0191 | 50.281
10 | 1.3626 | 0.03036 | -0.0156 | 44.8814
10.5 | 1.3786 | 0.03451 | -0.0123 | 39.9478
11 | 1.3903 | 0.03918 | -0.0094 | 35.4849
11.5 | 1.3973 | 0.04443 | -0.0069 | 31.4495
12 | 1.403 | 0.05003 | -0.0049 | 28.0432
12.5 | 1.4053 | 0.05612 | -0.0034 | 25.041
13 | 1.4008 | 0.06306 | -0.0025 | 22.2138
13.5 | 1.3932 | 0.07051 | -0.0022 | 19.7589
14 | 1.384 | 0.07836 | -0.0025 | 17.6621
14.5 | 1.3679 | 0.08711 | -0.0036 | 15.7031
15 | 1.3553 | 0.09579 | -0.0052 | 14.1487
15.5 | 1.3377 | 0.10522 | -0.0076 | 12.7134
16 | 1.3241 | 0.11455 | -0.0105 | 11.5591
16.5 | 1.3092 | 0.12431 | -0.0142 | 10.5317
17 | 1.2958 | 0.13426 | -0.0185 | 9.6514
17.5 | 1.2844 | 0.14429 | -0.0234 | 8.9015

## 49. Re 2M Mach 0.00 (1)
BIGFOIL.COM POLAR EXPORT
GA 30A416
GA 30A416 |  |  |  | Cl Max: | 1.902 | at alpha= | 17 | deg
JavaFoil+Calcfoil stall+Eppler ext transition |  |  |  | L/D Max: | 91.315 | at alpha= | 6 | deg
Re: | 2000000 |  |  | Cd Min: | 0.01002 | at alpha= | 3 | deg
Mach: | 0 |  |  | Cl=0 at alpha= | -3.0079 | deg
|  |  |  | @ Cl=0.1, Cd= | 0.010411
|  |  |  | @ Cl=0.4, Cd= | 0.010158
|  |  |  | @ Cl=0.6, Cd= | 0.010549
alpha (deg) | Cl | Cd | Cm | Cl/Cd
-20 | -0.964 | 0.15163 | -0.025 | -6.358
-19.5 | -0.976 | 0.14131 | -0.026 | -6.905
-19 | -0.983 | 0.13424 | -0.027 | -7.326
-18.5 | -0.991 | 0.12533 | -0.028 | -7.909
-18 | -0.995 | 0.1191 | -0.028 | -8.353
-17.5 | -0.998 | 0.11164 | -0.029 | -8.938
-17 | -1.001 | 0.10229 | -0.03 | -9.788
-16.5 | -1 | 0.09548 | -0.031 | -10.471
-16 | -0.999 | 0.0872 | -0.033 | -11.45
-15.5 | -0.994 | 0.07911 | -0.034 | -12.569
-15 | -0.988 | 0.07158 | -0.035 | -13.803
-14.5 | -0.981 | 0.06337 | -0.036 | -15.485
-14 | -0.97 | 0.05635 | -0.038 | -17.221
-13.5 | -0.963 | 0.04714 | -0.04 | -20.42
-13 | -0.951 | 0.03945 | -0.042 | -24.103
-12.5 | -0.946 | 0.02989 | -0.044 | -31.639
-12 | -0.946 | 0.02162 | -0.047 | -43.754
-11.5 | -0.928 | 0.01847 | -0.049 | -50.249
-11 | -0.9 | 0.01658 | -0.05 | -54.308
-10.5 | -0.856 | 0.01591 | -0.051 | -53.766
-10 | -0.809 | 0.01526 | -0.052 | -52.995
-9.5 | -0.759 | 0.01478 | -0.052 | -51.403
-9 | -0.708 | 0.01429 | -0.053 | -49.571
-8.5 | -0.655 | 0.0139 | -0.054 | -47.127
-8 | -0.6 | 0.01359 | -0.054 | -44.159
-7.5 | -0.544 | 0.0132 | -0.055 | -41.183
-7 | -0.486 | 0.01272 | -0.056 | -38.206
-6.5 | -0.428 | 0.01232 | -0.057 | -34.697
-6 | -0.368 | 0.01202 | -0.057 | -30.608
-5.5 | -0.308 | 0.01216 | -0.058 | -25.311
-5 | -0.247 | 0.01198 | -0.059 | -20.6
-4.5 | -0.185 | 0.01158 | -0.06 | -16.016
-4 | -0.124 | 0.01139 | -0.06 | -10.865
-3.5 | -0.062 | 0.01108 | -0.061 | -5.568
-3 | 0.001 | 0.01074 | -0.062 | 0.054
-2.5 | 0.063 | 0.01047 | -0.063 | 6.016
-2 | 0.126 | 0.01037 | -0.063 | 12.11
-1.5 | 0.188 | 0.01017 | -0.064 | 18.51
-1 | 0.251 | 0.01016 | -0.065 | 24.665
-0.5 | 0.313 | 0.01011 | -0.066 | 30.975
0 | 0.378 | 0.01012 | -0.066 | 37.37
0.5 | 0.441 | 0.01023 | -0.067 | 43.085
1 | 0.504 | 0.01042 | -0.068 | 48.344
1.5 | 0.566 | 0.01049 | -0.068 | 53.978
2 | 0.629 | 0.0106 | -0.069 | 59.319
2.5 | 0.691 | 0.01076 | -0.07 | 64.219
3 | 0.753 | 0.01002 | -0.071 | 75.133
3.5 | 0.815 | 0.01032 | -0.071 | 79.006
4 | 0.877 | 0.01104 | -0.072 | 79.434
4.5 | 0.938 | 0.01141 | -0.073 | 82.242
5 | 1 | 0.01147 | -0.074 | 87.168
5.5 | 1.06 | 0.01189 | -0.074 | 89.195
6 | 1.121 | 0.01227 | -0.075 | 91.315
6.5 | 1.181 | 0.01319 | -0.076 | 89.5
7 | 1.24 | 0.01374 | -0.076 | 90.21
7.5 | 1.298 | 0.01437 | -0.077 | 90.339
8 | 1.356 | 0.01507 | -0.078 | 89.958
8.5 | 1.412 | 0.01584 | -0.078 | 89.154
9 | 1.468 | 0.01693 | -0.079 | 86.737
9.5 | 1.522 | 0.01765 | -0.08 | 86.244
10 | 1.575 | 0.01846 | -0.081 | 85.291
10.5 | 1.625 | 0.01926 | -0.081 | 84.389
11 | 1.639 | 0.02052 | -0.08 | 79.861
11.5 | 1.679 | 0.02207 | -0.081 | 76.063
12 | 1.717 | 0.02315 | -0.081 | 74.163
12.5 | 1.751 | 0.02453 | -0.081 | 71.396
13 | 1.783 | 0.02605 | -0.082 | 68.437
13.5 | 1.81 | 0.02782 | -0.082 | 65.071
14 | 1.834 | 0.02995 | -0.082 | 61.212
14.5 | 1.853 | 0.0322 | -0.082 | 57.547
15 | 1.869 | 0.03464 | -0.082 | 53.966
15.5 | 1.883 | 0.03715 | -0.083 | 50.695
16 | 1.893 | 0.04022 | -0.083 | 47.051
16.5 | 1.898 | 0.04371 | -0.083 | 43.432
17 | 1.902 | 0.04703 | -0.083 | 40.443
17.5 | 1.902 | 0.05063 | -0.083 | 37.562
18 | 1.899 | 0.05435 | -0.083 | 34.932
18.5 | 1.891 | 0.05882 | -0.083 | 32.153
19 | 1.882 | 0.06347 | -0.083 | 29.654
19.5 | 1.87 | 0.06842 | -0.083 | 27.329
20 | 1.854 | 0.0738 | -0.083 | 25.126

## 50. Re 2M Mach 0.00 (2)
BIGFOIL.COM POLAR EXPORT
GA 30A416
GA 30A416 |  |  |  | Cl Max: | 1.7201 | at alpha= | 19 | deg
XFOIL ncrit=9 |  |  |  | L/D Max: | 128.474 | at alpha= | 6.5 | deg
Re: | 2000000 |  |  | Cd Min: | 0.11239 | at alpha= | -20 | deg
Mach: | 0 |  |  | Cl=0 at alpha= | -3.0131 | deg
|  |  |  | @ Cl=0.1, Cd= | 0.0068099
|  |  |  | @ Cl=0.4, Cd= | 0.0062327
|  |  |  | @ Cl=0.6, Cd= | 0.005922
alpha (deg) | Cl | Cd | Cm | Cl/Cd
-20 | -1.0341 | 0.11239 | -0.0401 | -9.201
-19.5 | -1.1372 | 0.0889 | -0.0535 | -12.7919
-19 | -1.2573 | 0.06485 | -0.0672 | -19.3878
-18.5 | -1.3379 | 0.04649 | -0.0786 | -28.7782
-18 | -1.369 | 0.03434 | -0.0879 | -39.866
-17.5 | -1.3724 | 0.02851 | -0.0902 | -48.1375
-17 | -1.3625 | 0.0253 | -0.0889 | -53.8538
-16.5 | -1.3454 | 0.02316 | -0.0863 | -58.0915
-16 | -1.3256 | 0.0216 | -0.0825 | -61.3704
-15.5 | -1.3142 | 0.02051 | -0.076 | -64.0761
-15 | -1.2805 | 0.01949 | -0.0732 | -65.7004
-14.5 | -1.2277 | 0.01797 | -0.0745 | -68.3194
-14 | -1.172 | 0.01685 | -0.0757 | -69.5549
-13.5 | -1.117 | 0.01597 | -0.0764 | -69.9436
-13 | -1.07 | 0.01526 | -0.0751 | -70.118
-12.5 | -1.0268 | 0.01437 | -0.0731 | -71.4544
-12 | -0.9806 | 0.01369 | -0.0715 | -71.6289
-11.5 | -0.9313 | 0.01313 | -0.0703 | -70.9292
-11 | -0.8805 | 0.01264 | -0.0694 | -69.6598
-10.5 | -0.8304 | 0.01201 | -0.0685 | -69.1424
-9.5 | -0.7251 | 0.01111 | -0.0672 | -65.2655
-8.5 | -0.6171 | 0.01028 | -0.0664 | -60.0292
-8 | -0.5621 | 0.00991 | -0.0662 | -56.7205
-7.5 | -0.507 | 0.00953 | -0.0659 | -53.2004
-7 | -0.4516 | 0.00921 | -0.0657 | -49.0337
-6.5 | -0.3956 | 0.0089 | -0.0656 | -44.4494
-6 | -0.3393 | 0.00862 | -0.0655 | -39.3619
-5.5 | -0.2828 | 0.00836 | -0.0655 | -33.8278
-4.5 | -0.1693 | 0.00786 | -0.0655 | -21.5394
-4 | -0.1126 | 0.00761 | -0.0656 | -14.7963
-3.5 | -0.0557 | 0.00738 | -0.0656 | -7.5474
-3 | 0.0015 | 0.00716 | -0.0657 | 0.2095
-2.5 | 0.0583 | 0.00697 | -0.0658 | 8.3644
-2 | 0.1156 | 0.00675 | -0.066 | 17.1259
-1.5 | 0.1725 | 0.00661 | -0.0661 | 26.0968
-1 | 0.2301 | 0.00647 | -0.0663 | 35.5641
-0.5 | 0.2875 | 0.00637 | -0.0664 | 45.1334
0 | 0.3445 | 0.00631 | -0.0665 | 54.5959
0.5 | 0.4019 | 0.00623 | -0.0667 | 64.5104
1 | 0.459 | 0.0062 | -0.0669 | 74.0323
1.5 | 0.5156 | 0.00621 | -0.0669 | 83.0274
2 | 0.5704 | 0.00619 | -0.0667 | 92.1486
2.5 | 0.619 | 0.00575 | -0.0653 | 107.6522
3 | 0.6682 | 0.00577 | -0.0636 | 115.8059
3.5 | 0.7202 | 0.00603 | -0.0626 | 119.4362
4 | 0.773 | 0.00635 | -0.0618 | 121.7323
4.5 | 0.8303 | 0.0067 | -0.0621 | 123.9254
5 | 0.8969 | 0.0071 | -0.0646 | 126.3239
5.5 | 0.9608 | 0.00754 | -0.0666 | 127.4271
6 | 1.0283 | 0.00805 | -0.0695 | 127.7391
6.5 | 1.0946 | 0.00852 | -0.0722 | 128.4742
7 | 1.1597 | 0.00908 | -0.0748 | 127.7203
7.5 | 1.1954 | 0.00951 | -0.0709 | 125.6993
8 | 1.2295 | 0.00996 | -0.0668 | 123.4438
8.5 | 1.2633 | 0.01047 | -0.0626 | 120.659
9 | 1.298 | 0.01107 | -0.0589 | 117.2538
9.5 | 1.331 | 0.01175 | -0.0549 | 113.2766
10 | 1.3637 | 0.0125 | -0.0511 | 109.096
10.5 | 1.398 | 0.01334 | -0.0479 | 104.7976
11 | 1.4315 | 0.01429 | -0.0449 | 100.1749
11.5 | 1.4637 | 0.0154 | -0.042 | 95.0455
12 | 1.4945 | 0.01666 | -0.0392 | 89.7059
12.5 | 1.5242 | 0.01808 | -0.0366 | 84.3031
13 | 1.5522 | 0.0197 | -0.0341 | 78.7919
13.5 | 1.5791 | 0.0215 | -0.0318 | 73.4465
14 | 1.6034 | 0.02356 | -0.0296 | 68.056
14.5 | 1.6239 | 0.02602 | -0.0273 | 62.4097
15 | 1.6462 | 0.02841 | -0.0255 | 57.9444
15.5 | 1.6629 | 0.03136 | -0.0236 | 53.0261
16 | 1.6793 | 0.03444 | -0.022 | 48.7602
16.5 | 1.6925 | 0.03794 | -0.0206 | 44.6099
17 | 1.7036 | 0.04176 | -0.0194 | 40.795
17.5 | 1.7109 | 0.0461 | -0.0183 | 37.1128
18 | 1.7182 | 0.05055 | -0.0176 | 33.9901
18.5 | 1.7171 | 0.05605 | -0.0171 | 30.6351
19 | 1.7201 | 0.06125 | -0.017 | 28.0833
19.5 | 1.7139 | 0.0676 | -0.0171 | 25.3536
20 | 1.7077 | 0.07417 | -0.0176 | 23.0241

## 51. Re 2M Mach 0.10 (1)
BIGFOIL.COM POLAR EXPORT
GA 30A416
GA 30A416 |  |  |  | Cl Max: | 1.888 | at alpha= | 17 | deg
JavaFoil+Calcfoil stall+Eppler ext transition |  |  |  | L/D Max: | 91.307 | at alpha= | 6 | deg
Re: | 2000000 |  |  | Cd Min: | 0.01011 | at alpha= | 0 | deg
Mach: | 0.1 |  |  | Cl=0 at alpha= | -3.0079 | deg
|  |  |  | @ Cl=0.1, Cd= | 0.010462
|  |  |  | @ Cl=0.4, Cd= | 0.010154
|  |  |  | @ Cl=0.6, Cd= | 0.010584
alpha (deg) | Cl | Cd | Cm | Cl/Cd
-20 | -0.922 | 0.15563 | -0.025 | -5.926
-19.5 | -0.936 | 0.14696 | -0.026 | -6.368
-19 | -0.946 | 0.14094 | -0.026 | -6.714
-18.5 | -0.959 | 0.1288 | -0.027 | -7.447
-18 | -0.966 | 0.12229 | -0.028 | -7.9
-17.5 | -0.972 | 0.11512 | -0.029 | -8.44
-17 | -0.977 | 0.10619 | -0.03 | -9.201
-16.5 | -0.979 | 0.09846 | -0.031 | -9.946
-16 | -0.979 | 0.09089 | -0.032 | -10.771
-15.5 | -0.976 | 0.08376 | -0.033 | -11.651
-15 | -0.973 | 0.07502 | -0.035 | -12.969
-14.5 | -0.968 | 0.0662 | -0.036 | -14.627
-14 | -0.959 | 0.05907 | -0.038 | -16.242
-13.5 | -0.951 | 0.05076 | -0.039 | -18.729
-13 | -0.941 | 0.04224 | -0.041 | -22.283
-12.5 | -0.932 | 0.03368 | -0.043 | -27.667
-12 | -0.943 | 0.02209 | -0.047 | -42.673
-11.5 | -0.923 | 0.01886 | -0.049 | -48.948
-11 | -0.901 | 0.01677 | -0.05 | -53.713
-10.5 | -0.857 | 0.01605 | -0.051 | -53.386
-10 | -0.81 | 0.01544 | -0.052 | -52.493
-9.5 | -0.762 | 0.01486 | -0.053 | -51.246
-9 | -0.71 | 0.01486 | -0.053 | -47.818
-8.5 | -0.657 | 0.01399 | -0.054 | -46.975
-8 | -0.602 | 0.01359 | -0.055 | -44.33
-7.5 | -0.546 | 0.01319 | -0.055 | -41.37
-7 | -0.488 | 0.01284 | -0.056 | -38.008
-6.5 | -0.429 | 0.01242 | -0.057 | -34.588
-6 | -0.37 | 0.01204 | -0.058 | -30.702
-5.5 | -0.309 | 0.01231 | -0.058 | -25.12
-5 | -0.248 | 0.01207 | -0.059 | -20.549
-4.5 | -0.186 | 0.01158 | -0.06 | -16.089
-4 | -0.124 | 0.01136 | -0.061 | -10.95
-3.5 | -0.062 | 0.01109 | -0.061 | -5.593
-3 | 0.001 | 0.01071 | -0.062 | 0.054
-2.5 | 0.063 | 0.01058 | -0.063 | 5.983
-2 | 0.126 | 0.01038 | -0.064 | 12.156
-1.5 | 0.189 | 0.01016 | -0.064 | 18.62
-1 | 0.252 | 0.01014 | -0.065 | 24.851
-0.5 | 0.315 | 0.01016 | -0.066 | 30.97
0 | 0.38 | 0.01011 | -0.067 | 37.6
0.5 | 0.443 | 0.01025 | -0.067 | 43.213
1 | 0.506 | 0.0104 | -0.068 | 48.672
1.5 | 0.569 | 0.01052 | -0.069 | 54.096
2 | 0.632 | 0.01065 | -0.07 | 59.337
2.5 | 0.694 | 0.0108 | -0.07 | 64.298
3 | 0.757 | 0.01096 | -0.071 | 69.043
3.5 | 0.819 | 0.01036 | -0.072 | 79.05
4 | 0.881 | 0.01106 | -0.073 | 79.67
4.5 | 0.943 | 0.01151 | -0.073 | 81.9
5 | 1.004 | 0.0119 | -0.074 | 84.411
5.5 | 1.065 | 0.01196 | -0.075 | 89.059
6 | 1.126 | 0.01233 | -0.075 | 91.307
6.5 | 1.186 | 0.01329 | -0.076 | 89.269
7 | 1.245 | 0.01384 | -0.077 | 89.984
7.5 | 1.304 | 0.01448 | -0.077 | 90.038
8 | 1.362 | 0.01519 | -0.078 | 89.648
8.5 | 1.419 | 0.01601 | -0.079 | 88.622
9 | 1.475 | 0.01711 | -0.08 | 86.171
9.5 | 1.529 | 0.01787 | -0.08 | 85.55
10 | 1.581 | 0.01865 | -0.081 | 84.793
10.5 | 1.632 | 0.01944 | -0.082 | 83.959
11 | 1.644 | 0.02081 | -0.081 | 78.995
11.5 | 1.683 | 0.0224 | -0.081 | 75.133
12 | 1.72 | 0.02351 | -0.081 | 73.145
12.5 | 1.753 | 0.02495 | -0.082 | 70.275
13 | 1.784 | 0.02655 | -0.082 | 67.197
13.5 | 1.811 | 0.02849 | -0.082 | 63.554
14 | 1.832 | 0.03073 | -0.082 | 59.636
14.5 | 1.851 | 0.03299 | -0.083 | 56.086
15 | 1.865 | 0.03554 | -0.083 | 52.494
15.5 | 1.877 | 0.03817 | -0.083 | 49.17
16 | 1.884 | 0.04149 | -0.083 | 45.423
16.5 | 1.887 | 0.04511 | -0.083 | 41.836
17 | 1.888 | 0.04864 | -0.083 | 38.815
17.5 | 1.885 | 0.05229 | -0.083 | 36.059
18 | 1.878 | 0.05655 | -0.083 | 33.215
18.5 | 1.868 | 0.0609 | -0.083 | 30.677
19 | 1.855 | 0.06574 | -0.083 | 28.221
19.5 | 1.839 | 0.07111 | -0.083 | 25.865
20 | 1.819 | 0.0775 | -0.083 | 23.466

## 52. Re 2M Mach 0.10 (2)
BIGFOIL.COM POLAR EXPORT
GA 30A416
GA 30A416 |  |  |  | Cl Max: | 1.7092 | at alpha= | 18 | deg
XFOIL ncrit=9 |  |  |  | L/D Max: | 128.023 | at alpha= | 6.5 | deg
Re: | 2000000 |  |  | Cd Min: | 0.12662 | at alpha= | -20 | deg
Mach: | 0.1 |  |  | Cl=0 at alpha= | -3.013 | deg
|  |  |  | @ Cl=0.1, Cd= | 0.0068282
|  |  |  | @ Cl=0.4, Cd= | 0.0062552
|  |  |  | @ Cl=0.6, Cd= | 0.0059956
alpha (deg) | Cl | Cd | Cm | Cl/Cd
-20 | -0.9597 | 0.12662 | -0.033 | -7.5794
-19.5 | -1.0275 | 0.10787 | -0.0439 | -9.5254
-19 | -1.1247 | 0.08578 | -0.0566 | -13.1114
-18.5 | -1.2387 | 0.06298 | -0.0697 | -19.6681
-18 | -1.3147 | 0.0452 | -0.0811 | -29.0863
-17.5 | -1.3441 | 0.03325 | -0.0905 | -40.4241
-17 | -1.3467 | 0.02774 | -0.0921 | -48.5472
-16.5 | -1.3358 | 0.02471 | -0.0904 | -54.0591
-16 | -1.3183 | 0.02267 | -0.0872 | -58.1517
-15.5 | -1.3027 | 0.02122 | -0.0821 | -61.3902
-15 | -1.2877 | 0.02016 | -0.0758 | -63.874
-14.5 | -1.232 | 0.01891 | -0.0771 | -65.1507
-14 | -1.1788 | 0.01736 | -0.0781 | -67.9032
-13.5 | -1.1245 | 0.01636 | -0.0785 | -68.7347
-13 | -1.0773 | 0.01556 | -0.0771 | -69.2352
-12.5 | -1.0321 | 0.01482 | -0.0752 | -69.6424
-12 | -0.9875 | 0.01395 | -0.0731 | -70.7885
-11.5 | -0.9381 | 0.01334 | -0.0718 | -70.3223
-11 | -0.8869 | 0.01283 | -0.0708 | -69.127
-10.5 | -0.8364 | 0.01219 | -0.0697 | -68.6136
-10 | -0.7838 | 0.01171 | -0.069 | -66.9342
-9.5 | -0.73 | 0.01128 | -0.0683 | -64.7163
-9 | -0.6765 | 0.01078 | -0.0677 | -62.7551
-8.5 | -0.6214 | 0.0104 | -0.0673 | -59.75
-8 | -0.5663 | 0.00997 | -0.067 | -56.8004
-7.5 | -0.5106 | 0.0096 | -0.0667 | -53.1875
-7 | -0.4547 | 0.00927 | -0.0664 | -49.0507
-6.5 | -0.3984 | 0.00896 | -0.0662 | -44.4643
-6 | -0.3417 | 0.00865 | -0.0661 | -39.5029
-5.5 | -0.2847 | 0.00839 | -0.0661 | -33.9333
-5 | -0.228 | 0.00814 | -0.066 | -28.0098
-4.5 | -0.1705 | 0.00788 | -0.066 | -21.6371
-4 | -0.1134 | 0.00763 | -0.066 | -14.8624
-3.5 | -0.0561 | 0.00741 | -0.0661 | -7.5709
-3 | 0.0015 | 0.00718 | -0.0662 | 0.20891
-2 | 0.1163 | 0.00677 | -0.0664 | 17.1787
-1.5 | 0.1736 | 0.00662 | -0.0664 | 26.2236
-1 | 0.2314 | 0.00648 | -0.0666 | 35.7099
-0.5 | 0.2892 | 0.00638 | -0.0668 | 45.3292
0 | 0.3466 | 0.00632 | -0.0669 | 54.8418
0.5 | 0.4043 | 0.00625 | -0.0671 | 64.688
1 | 0.4618 | 0.00623 | -0.0672 | 74.1252
2 | 0.5739 | 0.00623 | -0.067 | 92.1188
2.5 | 0.6229 | 0.00579 | -0.0656 | 107.582
3 | 0.672 | 0.00581 | -0.0638 | 115.6627
3.5 | 0.7244 | 0.00606 | -0.0628 | 119.538
4 | 0.7772 | 0.00639 | -0.0619 | 121.6275
4.5 | 0.8351 | 0.00673 | -0.0622 | 124.0862
5 | 0.9019 | 0.00716 | -0.0646 | 125.9637
5.5 | 0.9665 | 0.00759 | -0.0667 | 127.3386
6 | 1.0344 | 0.00811 | -0.0696 | 127.5462
6.5 | 1.101 | 0.0086 | -0.0722 | 128.0233
7 | 1.1653 | 0.00916 | -0.0744 | 127.2162
7.5 | 1.2005 | 0.00958 | -0.0704 | 125.3132
8 | 1.2341 | 0.01005 | -0.066 | 122.796
8.5 | 1.2673 | 0.01058 | -0.0617 | 119.7826
9 | 1.3017 | 0.01122 | -0.0577 | 116.016
9.5 | 1.3334 | 0.01191 | -0.0534 | 111.9563
10 | 1.3677 | 0.01267 | -0.0499 | 107.9479
10.5 | 1.402 | 0.01356 | -0.0466 | 103.3923
11 | 1.4355 | 0.01457 | -0.0436 | 98.5244
11.5 | 1.4678 | 0.01573 | -0.0407 | 93.3121
12 | 1.4983 | 0.01708 | -0.0378 | 87.7225
12.5 | 1.5271 | 0.01863 | -0.0351 | 81.9699
13.5 | 1.5801 | 0.02235 | -0.0302 | 70.698
14 | 1.6047 | 0.02449 | -0.028 | 65.5247
14.5 | 1.6251 | 0.02705 | -0.0258 | 60.0776
15 | 1.6447 | 0.02975 | -0.0239 | 55.284
15.5 | 1.6625 | 0.03272 | -0.0221 | 50.8099
16 | 1.6758 | 0.0362 | -0.0204 | 46.2928
16.5 | 1.6894 | 0.0398 | -0.0191 | 42.4472
17 | 1.6978 | 0.044 | -0.0179 | 38.5864
17.5 | 1.7054 | 0.04846 | -0.017 | 35.1919
18 | 1.7092 | 0.05338 | -0.0163 | 32.0195
18.5 | 1.709 | 0.05895 | -0.016 | 28.9907
19 | 1.7078 | 0.06473 | -0.0159 | 26.3834
19.5 | 1.6976 | 0.07174 | -0.0163 | 23.6632
20 | 1.6925 | 0.0783 | -0.017 | 21.6156

## 53. Re 2M Mach 0.25 (1)
BIGFOIL.COM POLAR EXPORT
GA 30A416
GA 30A416 |  |  |  | Cl Max: | 1.824 | at alpha= | 15 | deg
JavaFoil+Calcfoil stall+Eppler ext transition |  |  |  | L/D Max: | 90.663 | at alpha= | 6 | deg
Re: | 2000000 |  |  | Cd Min: | 0.01023 | at alpha= | -0.5 | deg
Mach: | 0.25 |  |  | Cl=0 at alpha= | -3.0077 | deg
|  |  |  | @ Cl=0.1, Cd= | 0.010567
|  |  |  | @ Cl=0.4, Cd= | 0.010269
|  |  |  | @ Cl=0.6, Cd= | 0.010707
alpha (deg) | Cl | Cd | Cm | Cl/Cd
-18.5 | -0.683 | 0.15842 | -0.024 | -4.311
-18 | -0.72 | 0.14791 | -0.025 | -4.871
-17.5 | -0.752 | 0.1413 | -0.026 | -5.325
-17 | -0.782 | 0.13089 | -0.027 | -5.974
-16.5 | -0.807 | 0.12269 | -0.028 | -6.578
-16 | -0.831 | 0.11096 | -0.029 | -7.489
-15.5 | -0.849 | 0.1019 | -0.031 | -8.334
-15 | -0.86 | 0.09492 | -0.032 | -9.063
-14.5 | -0.869 | 0.0869 | -0.033 | -9.999
-14 | -0.875 | 0.07785 | -0.035 | -11.237
-13.5 | -0.876 | 0.06959 | -0.037 | -12.595
-13 | -0.876 | 0.06021 | -0.039 | -14.546
-12.5 | -0.875 | 0.04887 | -0.041 | -17.91
-12 | -0.869 | 0.03989 | -0.043 | -21.789
-11.5 | -0.86 | 0.03146 | -0.046 | -27.342
-11 | -0.868 | 0.02133 | -0.05 | -40.711
-10.5 | -0.848 | 0.01779 | -0.052 | -47.678
-10 | -0.817 | 0.01685 | -0.053 | -48.487
-9.5 | -0.771 | 0.01611 | -0.054 | -47.843
-9 | -0.721 | 0.01547 | -0.055 | -46.648
-8.5 | -0.669 | 0.01497 | -0.055 | -44.698
-8 | -0.614 | 0.01408 | -0.056 | -43.641
-7.5 | -0.558 | 0.01357 | -0.057 | -41.103
-7 | -0.499 | 0.0132 | -0.058 | -37.839
-6.5 | -0.44 | 0.01279 | -0.058 | -34.384
-6 | -0.379 | 0.0122 | -0.059 | -31.065
-5.5 | -0.317 | 0.01247 | -0.06 | -25.423
-5 | -0.254 | 0.01222 | -0.061 | -20.817
-4.5 | -0.191 | 0.01187 | -0.062 | -16.118
-4 | -0.128 | 0.01152 | -0.062 | -11.086
-3.5 | -0.064 | 0.01123 | -0.063 | -5.671
-3 | 0.001 | 0.01086 | -0.064 | 0.055
-2.5 | 0.065 | 0.01068 | -0.065 | 6.091
-2 | 0.13 | 0.01047 | -0.065 | 12.378
-1.5 | 0.194 | 0.0103 | -0.066 | 18.859
-1 | 0.259 | 0.01028 | -0.067 | 25.183
-0.5 | 0.323 | 0.01023 | -0.068 | 31.616
0 | 0.39 | 0.01024 | -0.068 | 38.116
0.5 | 0.455 | 0.01043 | -0.069 | 43.65
1 | 0.52 | 0.01057 | -0.07 | 49.182
1.5 | 0.584 | 0.01069 | -0.071 | 54.701
2 | 0.649 | 0.01076 | -0.071 | 60.302
2.5 | 0.713 | 0.01099 | -0.072 | 64.905
3 | 0.778 | 0.01118 | -0.073 | 69.52
3.5 | 0.841 | 0.01059 | -0.074 | 79.428
4 | 0.905 | 0.01096 | -0.074 | 82.584
4.5 | 0.968 | 0.01179 | -0.075 | 82.154
5 | 1.031 | 0.01224 | -0.076 | 84.26
5.5 | 1.094 | 0.01231 | -0.077 | 88.856
6 | 1.156 | 0.01275 | -0.077 | 90.663
6.5 | 1.217 | 0.01378 | -0.078 | 88.314
7 | 1.278 | 0.0144 | -0.079 | 88.711
7.5 | 1.337 | 0.01514 | -0.08 | 88.337
8 | 1.396 | 0.01594 | -0.08 | 87.574
8.5 | 1.453 | 0.01721 | -0.081 | 84.45
9 | 1.51 | 0.01804 | -0.082 | 83.687
9.5 | 1.564 | 0.01886 | -0.083 | 82.909
10 | 1.583 | 0.02015 | -0.081 | 78.584
10.5 | 1.626 | 0.02139 | -0.082 | 75.995
11 | 1.665 | 0.02273 | -0.082 | 73.248
11.5 | 1.702 | 0.02437 | -0.083 | 69.821
12 | 1.734 | 0.02591 | -0.083 | 66.915
12.5 | 1.761 | 0.02773 | -0.083 | 63.518
13 | 1.785 | 0.02974 | -0.083 | 60.019
13.5 | 1.803 | 0.03233 | -0.084 | 55.771
14 | 1.815 | 0.03513 | -0.084 | 51.677
14.5 | 1.822 | 0.03805 | -0.084 | 47.903
15 | 1.824 | 0.04142 | -0.084 | 44.034
15.5 | 1.819 | 0.04535 | -0.084 | 40.108
16 | 1.809 | 0.04973 | -0.084 | 36.366
16.5 | 1.793 | 0.05407 | -0.084 | 33.154
17 | 1.771 | 0.05924 | -0.084 | 29.891
17.5 | 1.743 | 0.065 | -0.084 | 26.819
18 | 1.71 | 0.07105 | -0.083 | 24.072
18.5 | 1.67 | 0.07875 | -0.083 | 21.214
19 | 1.625 | 0.08699 | -0.082 | 18.676
19.5 | 1.571 | 0.09771 | -0.081 | 16.077
20 | 1.511 | 0.11167 | -0.08 | 13.528

## 54. Re 2M Mach 0.25 (2)
BIGFOIL.COM POLAR EXPORT
GA 30A416
GA 30A416 |  |  |  | Cl Max: | 1.6615 | at alpha= | 17 | deg
XFOIL ncrit=9 |  |  |  | L/D Max: | 126.08 | at alpha= | 6 | deg
Re: | 2000000 |  |  | Cd Min: | 0.15772 | at alpha= | -19.5 | deg
Mach: | 0.25 |  |  | Cl=0 at alpha= | -3.0117 | deg
|  |  |  | @ Cl=0.1, Cd= | 0.0069744
|  |  |  | @ Cl=0.4, Cd= | 0.0063719
|  |  |  | @ Cl=0.6, Cd= | 0.0063784
alpha (deg) | Cl | Cd | Cm | Cl/Cd
-19.5 | -0.7849 | 0.15772 | -0.0191 | -4.9765
-19 | -0.8103 | 0.14441 | -0.0273 | -5.6111
-18.5 | -0.8349 | 0.13188 | -0.0348 | -6.3308
-18 | -0.8712 | 0.118 | -0.043 | -7.3831
-17.5 | -0.9203 | 0.10277 | -0.0519 | -8.9549
-17 | -0.9921 | 0.08519 | -0.0625 | -11.6457
-16.5 | -1.0904 | 0.06539 | -0.0746 | -16.6753
-16 | -1.1783 | 0.04671 | -0.0869 | -25.2259
-15.5 | -1.2142 | 0.03294 | -0.099 | -36.861
-15 | -1.2187 | 0.02696 | -0.1008 | -45.204
-14.5 | -1.2125 | 0.02383 | -0.0974 | -50.8812
-14 | -1.199 | 0.02177 | -0.0922 | -55.0758
-13.5 | -1.1483 | 0.01994 | -0.0921 | -57.5878
-13 | -1.1063 | 0.01804 | -0.0901 | -61.3248
-12.5 | -1.0647 | 0.01685 | -0.0868 | -63.1869
-12 | -1.0197 | 0.01587 | -0.0837 | -64.2533
-11.5 | -0.971 | 0.01497 | -0.0813 | -64.8631
-11 | -0.9222 | 0.01399 | -0.079 | -65.9185
-10.5 | -0.8685 | 0.01331 | -0.0774 | -65.2517
-10 | -0.8144 | 0.01262 | -0.0759 | -64.5325
-9.5 | -0.7595 | 0.01197 | -0.0746 | -63.4503
-9 | -0.7026 | 0.01148 | -0.0735 | -61.2021
-8.5 | -0.6464 | 0.0109 | -0.0725 | -59.3028
-8 | -0.5886 | 0.01048 | -0.0717 | -56.1641
-7.5 | -0.5307 | 0.01 | -0.071 | -53.07
-7 | -0.4723 | 0.00959 | -0.0704 | -49.2492
-6.5 | -0.4137 | 0.00924 | -0.0699 | -44.7727
-5.5 | -0.2956 | 0.00861 | -0.0692 | -34.3322
-5 | -0.2364 | 0.00831 | -0.0689 | -28.4477
-4.5 | -0.177 | 0.00808 | -0.0687 | -21.9059
-4 | -0.1174 | 0.00779 | -0.0687 | -15.0706
-3.5 | -0.0582 | 0.00756 | -0.0685 | -7.6984
-3 | 0.0014 | 0.00731 | -0.0685 | 0.19152
-2.5 | 0.0608 | 0.0071 | -0.0685 | 8.5634
-2 | 0.1201 | 0.00691 | -0.0685 | 17.3806
-1.5 | 0.1798 | 0.00673 | -0.0686 | 26.7162
-1 | 0.239 | 0.00661 | -0.0685 | 36.1573
-0.5 | 0.2989 | 0.00648 | -0.0687 | 46.1265
0 | 0.3585 | 0.0064 | -0.0688 | 56.0156
0.5 | 0.4176 | 0.00636 | -0.0688 | 65.6604
1 | 0.4767 | 0.00635 | -0.0688 | 75.0709
1.5 | 0.5354 | 0.00637 | -0.0688 | 84.0502
2 | 0.5928 | 0.00642 | -0.0685 | 92.3364
2.5 | 0.6447 | 0.00612 | -0.0673 | 105.3431
3 | 0.6939 | 0.00598 | -0.065 | 116.0368
3.5 | 0.747 | 0.00626 | -0.0636 | 119.3291
4 | 0.8014 | 0.00658 | -0.0625 | 121.7933
4.5 | 0.8606 | 0.00699 | -0.0626 | 123.1187
5 | 0.9302 | 0.00742 | -0.065 | 125.3639
5.5 | 0.9971 | 0.00793 | -0.0669 | 125.7377
6 | 1.0679 | 0.00847 | -0.0697 | 126.0803
6.5 | 1.1364 | 0.00903 | -0.0721 | 125.8472
7 | 1.1916 | 0.00958 | -0.0716 | 124.3841
7.5 | 1.2228 | 0.01008 | -0.0661 | 121.3095
8 | 1.2535 | 0.01062 | -0.0606 | 118.032
8.5 | 1.2839 | 0.01122 | -0.0551 | 114.4296
9 | 1.3169 | 0.01197 | -0.0504 | 110.0167
9.5 | 1.3515 | 0.0129 | -0.0465 | 104.7674
10 | 1.3857 | 0.01398 | -0.0428 | 99.1202
10.5 | 1.4197 | 0.0152 | -0.0394 | 93.4013
11 | 1.4521 | 0.01662 | -0.0362 | 87.3706
11.5 | 1.4831 | 0.01825 | -0.0331 | 81.2658
12 | 1.5116 | 0.02016 | -0.0301 | 74.9802
12.5 | 1.5384 | 0.02232 | -0.0274 | 68.9247
13 | 1.5632 | 0.02474 | -0.0248 | 63.1851
13.5 | 1.5857 | 0.02744 | -0.0224 | 57.7879
14 | 1.6037 | 0.03058 | -0.02 | 52.4428
14.5 | 1.6209 | 0.03393 | -0.0179 | 47.7719
15 | 1.6354 | 0.03767 | -0.0161 | 43.4139
15.5 | 1.6455 | 0.04194 | -0.0144 | 39.2346
16 | 1.6552 | 0.04641 | -0.0131 | 35.6647
16.5 | 1.6584 | 0.05164 | -0.012 | 32.1146
17 | 1.6615 | 0.05707 | -0.0114 | 29.1134
17.5 | 1.6581 | 0.06332 | -0.011 | 26.186
18 | 1.6531 | 0.06993 | -0.0111 | 23.6394
18.5 | 1.6434 | 0.07728 | -0.0117 | 21.2655
19 | 1.6284 | 0.08537 | -0.0129 | 19.0746
19.5 | 1.6132 | 0.09377 | -0.0145 | 17.2038
20 | 1.5914 | 0.10309 | -0.0169 | 15.437

## 55. Re 2M Mach 0.50 (1)
BIGFOIL.COM POLAR EXPORT
GA 30A416
GA 30A416 |  |  |  | Cl Max: | 1.636 | at alpha= | 10.5 | deg
JavaFoil+Calcfoil stall+Eppler ext transition |  |  |  | L/D Max: | 85.756 | at alpha= | 6.5 | deg
Re: | 2000000 |  |  | Cd Min: | 0.01062 | at alpha= | -0.5 | deg
Mach: | 0.5 |  |  | Cl=0 at alpha= | -3.0069 | deg
|  |  |  | @ Cl=0.1, Cd= | 0.011029
|  |  |  | @ Cl=0.4, Cd= | 0.010724
|  |  |  | @ Cl=0.6, Cd= | 0.011177
alpha (deg) | Cl | Cd | Cm | Cl/Cd
-20 | -0.988 | 0.186 | -0.028 | -5.31
-19.5 | -0.958 | 0.17636 | -0.028 | -5.434
-19 | -0.927 | 0.17783 | -0.028 | -5.214
-18.5 | -0.898 | 0.17116 | -0.028 | -5.246
-18 | -0.869 | 0.16756 | -0.028 | -5.187
-17.5 | -0.841 | 0.16114 | -0.028 | -5.217
-17 | -0.812 | 0.15122 | -0.028 | -5.371
-16.5 | -0.784 | 0.14793 | -0.029 | -5.3
-16 | -0.755 | 0.14352 | -0.029 | -5.264
-15.5 | -0.729 | 0.1401 | -0.03 | -5.204
-15 | -0.7 | 0.13643 | -0.03 | -5.129
-14.5 | -0.669 | 0.13003 | -0.03 | -5.146
-14 | -0.639 | 0.12343 | -0.029 | -5.179
-13.5 | -0.61 | 0.12112 | -0.029 | -5.039
-13 | -0.581 | 0.11551 | -0.029 | -5.032
-12.5 | -0.553 | 0.10891 | -0.03 | -5.075
-12 | -0.524 | 0.10642 | -0.03 | -4.921
-11.5 | -0.496 | 0.1007 | -0.031 | -4.921
-11 | -0.464 | 0.09348 | -0.028 | -4.968
-10.5 | -0.435 | 0.0903 | -0.027 | -4.822
-10 | -0.407 | 0.08765 | -0.028 | -4.639
-9.5 | -0.38 | 0.07334 | -0.033 | -5.184
-9 | -0.555 | 0.05442 | -0.044 | -10.193
-8.5 | -0.596 | 0.03301 | -0.053 | -18.056
-8 | -0.621 | 0.01873 | -0.061 | -33.166
-7.5 | -0.591 | 0.01654 | -0.064 | -35.718
-7 | -0.538 | 0.01497 | -0.064 | -35.934
-6.5 | -0.479 | 0.01416 | -0.065 | -33.841
-6 | -0.416 | 0.01353 | -0.066 | -30.76
-5.5 | -0.35 | 0.01286 | -0.067 | -27.192
-5 | -0.282 | 0.0124 | -0.068 | -22.718
-4.5 | -0.212 | 0.01275 | -0.069 | -16.663
-4 | -0.142 | 0.01234 | -0.07 | -11.508
-3.5 | -0.071 | 0.01207 | -0.07 | -5.875
-3 | 0.001 | 0.01154 | -0.071 | 0.057
-2.5 | 0.073 | 0.0111 | -0.072 | 6.54
-2 | 0.145 | 0.01091 | -0.073 | 13.258
-1.5 | 0.217 | 0.01081 | -0.074 | 20.061
-1 | 0.289 | 0.01072 | -0.075 | 26.958
-0.5 | 0.361 | 0.01062 | -0.076 | 33.996
0 | 0.436 | 0.01082 | -0.076 | 40.319
0.5 | 0.508 | 0.01095 | -0.077 | 46.444
1 | 0.581 | 0.01114 | -0.078 | 52.123
1.5 | 0.653 | 0.01128 | -0.079 | 57.846
2 | 0.724 | 0.01147 | -0.08 | 63.141
2.5 | 0.796 | 0.01181 | -0.081 | 67.414
3 | 0.867 | 0.01219 | -0.082 | 71.167
3.5 | 0.938 | 0.01167 | -0.082 | 80.385
4 | 1.009 | 0.01222 | -0.083 | 82.569
4.5 | 1.079 | 0.01277 | -0.084 | 84.442
5 | 1.148 | 0.01405 | -0.085 | 81.7
5.5 | 1.216 | 0.01476 | -0.086 | 82.384
6 | 1.283 | 0.0156 | -0.087 | 82.25
6.5 | 1.349 | 0.01573 | -0.087 | 85.756
7 | 1.413 | 0.01683 | -0.088 | 83.943
7.5 | 1.442 | 0.01981 | -0.087 | 72.808
8 | 1.494 | 0.0212 | -0.087 | 70.441
8.5 | 1.541 | 0.02282 | -0.088 | 67.526
9 | 1.582 | 0.02477 | -0.088 | 63.861
9.5 | 1.613 | 0.02728 | -0.088 | 59.107
10 | 1.633 | 0.03038 | -0.088 | 53.754
10.5 | 1.636 | 0.03371 | -0.088 | 48.544
11 | 1.616 | 0.03785 | -0.088 | 42.703
11.5 | 1.552 | 0.0445 | -0.088 | 34.87
12 | 1.351 | 0.05712 | -0.086 | 23.657
12.5 | 0.911 | 0.10822 | -0.061 | 8.415
13 | 0.962 | 0.10622 | -0.071 | 9.061
13.5 | 0.955 | 0.1271 | -0.054 | 7.517
14 | 0.992 | 0.13138 | -0.061 | 7.552
14.5 | 1.032 | 0.13233 | -0.067 | 7.802
15 | 1.058 | 0.14428 | -0.067 | 7.333
15.5 | 1.072 | 0.1458 | -0.06 | 7.35

## 56. Re 2M Mach 0.50 (2)
BIGFOIL.COM POLAR EXPORT
GA 30A416
GA 30A416 |  |  |  | Cl Max: | 1.5176 | at alpha= | 13 | deg
XFOIL ncrit=9 |  |  |  | L/D Max: | 118.325 | at alpha= | 4.5 | deg
Re: | 2000000 |  |  | Cd Min: | 0.14493 | at alpha= | 18 | deg
Mach: | 0.5 |  |  | Cl=0 at alpha= | -3.0043 | deg
|  |  |  | @ Cl=0.1, Cd= | 0.0075465
|  |  |  | @ Cl=0.4, Cd= | 0.0068806
|  |  |  | @ Cl=0.6, Cd= | 0.0070356
alpha (deg) | Cl | Cd | Cm | Cl/Cd
-14 | -0.4553 | 0.13236 | -0.0461 | -3.4399
-13.5 | -0.4549 | 0.123 | -0.0509 | -3.6984
-13 | -0.5006 | 0.10719 | -0.0601 | -4.6702
-12.5 | -0.5517 | 0.09215 | -0.0694 | -5.987
-12 | -0.5804 | 0.07917 | -0.0799 | -7.3311
-11.5 | -0.6185 | 0.06851 | -0.085 | -9.0279
-11 | -0.659 | 0.05736 | -0.0916 | -11.4888
-10 | -0.7295 | 0.03127 | -0.1153 | -23.3291
-9.5 | -0.7566 | 0.02351 | -0.1171 | -32.1821
-9 | -0.7642 | 0.01886 | -0.1099 | -40.5196
-8.5 | -0.7326 | 0.01571 | -0.1038 | -46.6327
-8 | -0.6787 | 0.01388 | -0.099 | -48.8977
-7.5 | -0.6182 | 0.01252 | -0.0949 | -49.377
-7 | -0.5519 | 0.01157 | -0.0916 | -47.701
-6.5 | -0.4843 | 0.01077 | -0.0889 | -44.9675
-6 | -0.4155 | 0.01018 | -0.0866 | -40.8153
-5.5 | -0.3462 | 0.00966 | -0.0848 | -35.8385
-5 | -0.2765 | 0.00921 | -0.0832 | -30.0217
-4.5 | -0.2073 | 0.00886 | -0.0819 | -23.3973
-4 | -0.1374 | 0.0085 | -0.0809 | -16.1647
-3.5 | -0.0686 | 0.00821 | -0.08 | -8.3557
-3 | 0.0006 | 0.00791 | -0.0793 | 0.075853
-2.5 | 0.069 | 0.00766 | -0.0787 | 9.0078
-2 | 0.1373 | 0.00741 | -0.0781 | 18.529
-1.5 | 0.2056 | 0.00721 | -0.0777 | 28.516
-1 | 0.2733 | 0.00707 | -0.0772 | 38.6563
-0.5 | 0.3412 | 0.00695 | -0.0769 | 49.0935
0 | 0.409 | 0.00687 | -0.0765 | 59.5342
0.5 | 0.4758 | 0.00687 | -0.076 | 69.2576
1 | 0.542 | 0.00692 | -0.0753 | 78.3237
1.5 | 0.6072 | 0.00705 | -0.0745 | 86.1277
2 | 0.6714 | 0.00723 | -0.0734 | 92.8631
2.5 | 0.7344 | 0.00738 | -0.0721 | 99.5122
3 | 0.7876 | 0.00702 | -0.069 | 112.1937
3.5 | 0.8428 | 0.00716 | -0.0656 | 117.7095
4.5 | 0.9679 | 0.00818 | -0.0619 | 118.3252
5.5 | 1.1261 | 0.00961 | -0.0652 | 117.18
6 | 1.1752 | 0.01034 | -0.061 | 113.6557
6.5 | 1.1928 | 0.01108 | -0.051 | 107.6534
7 | 1.2317 | 0.01209 | -0.0453 | 101.8776
7.5 | 1.2716 | 0.01341 | -0.0403 | 94.8248
8.5 | 1.3462 | 0.0171 | -0.0313 | 78.7251
9 | 1.3808 | 0.01945 | -0.0273 | 70.9923
9.5 | 1.4117 | 0.02221 | -0.0234 | 63.5615
10 | 1.4391 | 0.02533 | -0.0196 | 56.8141
10.5 | 1.4627 | 0.02884 | -0.0159 | 50.7178
11 | 1.4817 | 0.0328 | -0.0125 | 45.1738
11.5 | 1.4971 | 0.03722 | -0.0093 | 40.223
12 | 1.5079 | 0.04217 | -0.0065 | 35.7576
12.5 | 1.513 | 0.04773 | -0.0041 | 31.6991
13 | 1.5176 | 0.05361 | -0.0022 | 28.3082
13.5 | 1.514 | 0.06033 | -0.0008 | 25.0953
14 | 1.5067 | 0.06763 | -0.0001 | 22.2786
14.5 | 1.4943 | 0.07563 | -0.0002 | 19.758
15 | 1.4779 | 0.08422 | -0.0009 | 17.5481
15.5 | 1.4562 | 0.09362 | -0.0026 | 15.5544
16 | 1.4367 | 0.10303 | -0.0048 | 13.9445
16.5 | 1.4107 | 0.1135 | -0.0083 | 12.4291
17 | 1.3911 | 0.12357 | -0.0121 | 11.2576
17.5 | 1.3716 | 0.13408 | -0.0168 | 10.2297
18 | 1.3521 | 0.14493 | -0.0223 | 9.3293

## 57. Re 3M Mach 0.00 (1)
BIGFOIL.COM POLAR EXPORT
GA 30A416
GA 30A416 |  |  |  | Cl Max: | 1.912 | at alpha= | 17 | deg
JavaFoil+Calcfoil stall+Eppler ext transition |  |  |  | L/D Max: | 93.81 | at alpha= | 6 | deg
Re: | 3000000 |  |  | Cd Min: | 0.00987 | at alpha= | -1 | deg
Mach: | 0 |  |  | Cl=0 at alpha= | -3.0079 | deg
|  |  |  | @ Cl=0.1, Cd= | 0.010118
|  |  |  | @ Cl=0.4, Cd= | 0.010044
|  |  |  | @ Cl=0.6, Cd= | 0.010381
alpha (deg) | Cl | Cd | Cm | Cl/Cd
-20 | -0.97 | 0.14251 | -0.026 | -6.805
-19.5 | -0.982 | 0.13215 | -0.027 | -7.429
-19 | -0.99 | 0.12523 | -0.028 | -7.904
-18.5 | -0.997 | 0.11843 | -0.029 | -8.414
-18 | -1.003 | 0.10988 | -0.03 | -9.13
-17.5 | -1.007 | 0.10264 | -0.03 | -9.807
-17 | -1.011 | 0.09289 | -0.032 | -10.887
-16.5 | -1.011 | 0.08603 | -0.033 | -11.75
-16 | -1.011 | 0.07697 | -0.034 | -13.14
-15.5 | -1.01 | 0.06824 | -0.035 | -14.798
-15 | -1.004 | 0.06126 | -0.037 | -16.387
-14.5 | -0.999 | 0.05331 | -0.038 | -18.732
-14 | -0.988 | 0.04698 | -0.039 | -21.03
-13.5 | -0.979 | 0.03918 | -0.041 | -24.982
-13 | -0.983 | 0.02816 | -0.044 | -34.912
-12.5 | -0.982 | 0.02151 | -0.046 | -45.641
-12 | -0.965 | 0.01853 | -0.048 | -52.068
-11.5 | -0.943 | 0.01614 | -0.05 | -58.416
-11 | -0.901 | 0.01557 | -0.05 | -57.85
-10.5 | -0.856 | 0.01498 | -0.051 | -57.156
-10 | -0.809 | 0.01444 | -0.052 | -56.032
-9.5 | -0.76 | 0.01396 | -0.052 | -54.437
-9 | -0.708 | 0.01357 | -0.053 | -52.196
-8.5 | -0.655 | 0.01268 | -0.054 | -51.684
-8 | -0.6 | 0.01283 | -0.054 | -46.768
-7.5 | -0.544 | 0.01247 | -0.055 | -43.607
-7 | -0.486 | 0.01213 | -0.056 | -40.077
-6.5 | -0.428 | 0.01171 | -0.057 | -36.526
-6 | -0.368 | 0.01146 | -0.057 | -32.117
-5.5 | -0.308 | 0.01159 | -0.058 | -26.549
-5 | -0.247 | 0.01138 | -0.059 | -21.686
-4.5 | -0.186 | 0.01104 | -0.06 | -16.804
-4 | -0.124 | 0.01082 | -0.06 | -11.439
-3.5 | -0.062 | 0.01059 | -0.061 | -5.828
-3 | 0.001 | 0.01029 | -0.062 | 0.056
-2.5 | 0.063 | 0.0102 | -0.063 | 6.18
-2 | 0.126 | 0.01006 | -0.063 | 12.481
-1.5 | 0.188 | 0.00992 | -0.064 | 18.977
-1 | 0.251 | 0.00987 | -0.065 | 25.404
-0.5 | 0.313 | 0.00998 | -0.066 | 31.383
0 | 0.378 | 0.01002 | -0.066 | 37.728
0.5 | 0.441 | 0.01009 | -0.067 | 43.686
1 | 0.504 | 0.01021 | -0.068 | 49.308
1.5 | 0.566 | 0.0103 | -0.068 | 54.974
2 | 0.629 | 0.01045 | -0.069 | 60.152
2.5 | 0.691 | 0.0106 | -0.07 | 65.177
3 | 0.753 | 0.01079 | -0.071 | 69.827
3.5 | 0.815 | 0.01102 | -0.071 | 73.994
4 | 0.877 | 0.01077 | -0.072 | 81.409
4.5 | 0.938 | 0.01114 | -0.073 | 84.255
5 | 1 | 0.01114 | -0.074 | 89.761
5.5 | 1.06 | 0.01154 | -0.074 | 91.87
6 | 1.121 | 0.01195 | -0.075 | 93.81
6.5 | 1.181 | 0.01283 | -0.076 | 91.993
7 | 1.24 | 0.01327 | -0.076 | 93.412
7.5 | 1.298 | 0.0139 | -0.077 | 93.389
8 | 1.356 | 0.01463 | -0.078 | 92.667
8.5 | 1.412 | 0.01551 | -0.078 | 91.041
9 | 1.468 | 0.01616 | -0.079 | 90.856
9.5 | 1.522 | 0.01681 | -0.08 | 90.571
10 | 1.575 | 0.01754 | -0.081 | 89.781
10.5 | 1.625 | 0.01838 | -0.081 | 88.454
11 | 1.674 | 0.01922 | -0.082 | 87.094
11.5 | 1.684 | 0.02068 | -0.081 | 81.432
12 | 1.723 | 0.02166 | -0.081 | 79.541
12.5 | 1.758 | 0.02292 | -0.082 | 76.688
13 | 1.79 | 0.02421 | -0.082 | 73.94
13.5 | 1.818 | 0.02587 | -0.082 | 70.283
14 | 1.841 | 0.02774 | -0.083 | 66.386
14.5 | 1.862 | 0.02963 | -0.083 | 62.842
15 | 1.879 | 0.03176 | -0.083 | 59.16
15.5 | 1.892 | 0.03413 | -0.083 | 55.439
16 | 1.902 | 0.03676 | -0.083 | 51.74
16.5 | 1.908 | 0.03993 | -0.083 | 47.787
17 | 1.912 | 0.04289 | -0.084 | 44.581
17.5 | 1.912 | 0.04612 | -0.084 | 41.459
18 | 1.909 | 0.04953 | -0.084 | 38.549
18.5 | 1.903 | 0.05356 | -0.084 | 35.524
19 | 1.893 | 0.05771 | -0.084 | 32.798
19.5 | 1.881 | 0.06228 | -0.084 | 30.199
20 | 1.866 | 0.06708 | -0.084 | 27.814

## 58. Re 3M Mach 0.00 (2)
BIGFOIL.COM POLAR EXPORT
GA 30A416
GA 30A416 |  |  |  | Cl Max: | 1.7785 | at alpha= | 19 | deg
XFOIL ncrit=9 |  |  |  | L/D Max: | 135.233 | at alpha= | 7 | deg
Re: | 3000000 |  |  | Cd Min: | 0.0663 | at alpha= | 20 | deg
Mach: | 0 |  |  | Cl=0 at alpha= | -3.0113 | deg
|  |  |  | @ Cl=0.1, Cd= | 0.006394
|  |  |  | @ Cl=0.4, Cd= | 0.0058629
|  |  |  | @ Cl=0.6, Cd= | 0.0060885
alpha (deg) | Cl | Cd | Cm | Cl/Cd
-20 | -1.4056 | 0.05757 | -0.0725 | -24.4155
-19.5 | -1.4665 | 0.04211 | -0.0826 | -34.8255
-19 | -1.4823 | 0.03294 | -0.0891 | -45
-18.5 | -1.4804 | 0.0279 | -0.0906 | -53.0609
-18 | -1.4687 | 0.02481 | -0.0895 | -59.1979
-17.5 | -1.4506 | 0.02267 | -0.0872 | -63.9876
-17 | -1.4285 | 0.02108 | -0.084 | -67.7657
-16.5 | -1.4058 | 0.01988 | -0.0799 | -70.7143
-16 | -1.3872 | 0.01899 | -0.0742 | -73.049
-15.5 | -1.3422 | 0.01756 | -0.0739 | -76.4351
-14.5 | -1.2353 | 0.01561 | -0.0751 | -79.1352
-14 | -1.187 | 0.01489 | -0.0742 | -79.7179
-13.5 | -1.1419 | 0.01422 | -0.0725 | -80.3024
-13 | -1.0966 | 0.01345 | -0.0708 | -81.5316
-12.5 | -1.0482 | 0.01289 | -0.0695 | -81.3189
-12 | -0.9977 | 0.01241 | -0.0686 | -80.3948
-11.5 | -0.9465 | 0.01191 | -0.0678 | -79.471
-11 | -0.8949 | 0.01138 | -0.0671 | -78.638
-10.5 | -0.8418 | 0.01098 | -0.0666 | -76.6667
-10 | -0.7879 | 0.01059 | -0.0662 | -74.4004
-9.5 | -0.734 | 0.01015 | -0.0658 | -72.3153
-9 | -0.6788 | 0.00983 | -0.0655 | -69.0539
-8.5 | -0.6239 | 0.00944 | -0.0653 | -66.0911
-7.5 | -0.5122 | 0.00881 | -0.065 | -58.1385
-7 | -0.456 | 0.00851 | -0.065 | -53.584
-6.5 | -0.3996 | 0.00825 | -0.0649 | -48.4364
-6 | -0.3428 | 0.008 | -0.0649 | -42.85
-5.5 | -0.2856 | 0.00776 | -0.065 | -36.8041
-5 | -0.2285 | 0.00753 | -0.0651 | -30.3453
-4.5 | -0.1712 | 0.00731 | -0.0652 | -23.42
-4 | -0.1136 | 0.00711 | -0.0654 | -15.9775
-3 | 0.0013 | 0.0067 | -0.0657 | 0.19403
-2.5 | 0.0587 | 0.00653 | -0.0658 | 8.9893
-2 | 0.1164 | 0.00634 | -0.0661 | 18.3596
-1.5 | 0.1739 | 0.00619 | -0.0663 | 28.0937
-1 | 0.2315 | 0.00607 | -0.0665 | 38.1384
-0.5 | 0.2893 | 0.00596 | -0.0667 | 48.5403
0 | 0.3468 | 0.0059 | -0.0669 | 58.7797
0.5 | 0.4041 | 0.00586 | -0.0671 | 68.959
1 | 0.4611 | 0.00587 | -0.0673 | 78.552
1.5 | 0.5175 | 0.00593 | -0.0673 | 87.2681
2 | 0.5734 | 0.00605 | -0.0673 | 94.7769
2.5 | 0.6287 | 0.00613 | -0.0672 | 102.5612
3 | 0.6797 | 0.00589 | -0.0664 | 115.399
3.5 | 0.7291 | 0.00575 | -0.0649 | 126.8
4 | 0.7812 | 0.00598 | -0.064 | 130.6355
4.5 | 0.8332 | 0.00625 | -0.0631 | 133.312
5 | 0.8851 | 0.00657 | -0.0622 | 134.7184
5.5 | 0.9425 | 0.007 | -0.0627 | 134.6429
6 | 1.0016 | 0.00743 | -0.0637 | 134.8048
6.5 | 1.0675 | 0.00792 | -0.0663 | 134.7854
7 | 1.1319 | 0.00837 | -0.0686 | 135.233
7.5 | 1.1946 | 0.00893 | -0.0706 | 133.7738
8 | 1.2448 | 0.00946 | -0.07 | 131.5856
8.5 | 1.2773 | 0.00992 | -0.0655 | 128.7601
9 | 1.3112 | 0.01043 | -0.0614 | 125.7143
9.5 | 1.3483 | 0.01102 | -0.0582 | 122.3503
10 | 1.3818 | 0.01166 | -0.0544 | 118.5077
10.5 | 1.4167 | 0.01239 | -0.0511 | 114.3422
11 | 1.4519 | 0.01321 | -0.0481 | 109.9092
11.5 | 1.4859 | 0.01416 | -0.0453 | 104.9364
12 | 1.5185 | 0.01524 | -0.0425 | 99.6391
12.5 | 1.5498 | 0.01648 | -0.0398 | 94.0413
13 | 1.5795 | 0.0179 | -0.0372 | 88.2402
13.5 | 1.6067 | 0.01956 | -0.0346 | 82.1421
14 | 1.6357 | 0.02122 | -0.0326 | 77.0829
14.5 | 1.6604 | 0.02322 | -0.0304 | 71.5073
15 | 1.6834 | 0.02547 | -0.0283 | 66.0934
15.5 | 1.7046 | 0.02791 | -0.0264 | 61.0749
16 | 1.7222 | 0.03075 | -0.0246 | 56.0065
16.5 | 1.7389 | 0.03378 | -0.023 | 51.4772
17 | 1.751 | 0.03734 | -0.0214 | 46.8934
17.5 | 1.7632 | 0.04101 | -0.0202 | 42.9944
18 | 1.7698 | 0.04536 | -0.0192 | 39.0168
18.5 | 1.7761 | 0.04987 | -0.0184 | 35.6146
19 | 1.7785 | 0.05488 | -0.0178 | 32.4071
19.5 | 1.7748 | 0.06076 | -0.0176 | 29.21
20 | 1.7746 | 0.0663 | -0.0176 | 26.7662

## 59. Re 3M Mach 0.10 (1)
BIGFOIL.COM POLAR EXPORT
GA 30A416
GA 30A416 |  |  |  | Cl Max: | 1.898 | at alpha= | 17 | deg
JavaFoil+Calcfoil stall+Eppler ext transition |  |  |  | L/D Max: | 93.508 | at alpha= | 6 | deg
Re: | 3000000 |  |  | Cd Min: | 0.0099 | at alpha= | -1 | deg
Mach: | 0.1 |  |  | Cl=0 at alpha= | -3.0079 | deg
|  |  |  | @ Cl=0.1, Cd= | 0.010088
|  |  |  | @ Cl=0.4, Cd= | 0.010106
|  |  |  | @ Cl=0.6, Cd= | 0.010379
alpha (deg) | Cl | Cd | Cm | Cl/Cd
-20 | -0.927 | 0.14728 | -0.026 | -6.297
-19.5 | -0.942 | 0.13735 | -0.027 | -6.86
-19 | -0.952 | 0.13221 | -0.027 | -7.2
-18.5 | -0.963 | 0.12267 | -0.028 | -7.852
-18 | -0.973 | 0.11406 | -0.029 | -8.529
-17.5 | -0.98 | 0.10631 | -0.03 | -9.214
-17 | -0.984 | 0.09853 | -0.031 | -9.992
-16.5 | -0.989 | 0.08907 | -0.032 | -11.108
-16 | -0.992 | 0.08068 | -0.034 | -12.289
-15.5 | -0.991 | 0.07268 | -0.035 | -13.631
-15 | -0.989 | 0.06435 | -0.036 | -15.364
-14.5 | -0.985 | 0.05597 | -0.038 | -17.602
-14 | -0.977 | 0.04949 | -0.039 | -19.737
-13.5 | -0.968 | 0.04186 | -0.041 | -23.123
-13 | -0.962 | 0.03343 | -0.043 | -28.78
-12.5 | -0.97 | 0.0233 | -0.046 | -41.645
-12 | -0.962 | 0.01873 | -0.048 | -51.393
-11.5 | -0.943 | 0.01644 | -0.05 | -57.344
-11 | -0.901 | 0.01571 | -0.05 | -57.364
-10.5 | -0.857 | 0.01509 | -0.051 | -56.816
-10 | -0.811 | 0.01461 | -0.052 | -55.497
-9.5 | -0.762 | 0.01409 | -0.053 | -54.055
-9 | -0.711 | 0.01407 | -0.053 | -50.495
-8.5 | -0.657 | 0.01268 | -0.054 | -51.87
-8 | -0.602 | 0.01292 | -0.055 | -46.63
-7.5 | -0.546 | 0.01258 | -0.055 | -43.384
-7 | -0.488 | 0.01221 | -0.056 | -39.978
-6.5 | -0.43 | 0.01183 | -0.057 | -36.314
-6 | -0.37 | 0.01144 | -0.058 | -32.322
-5.5 | -0.309 | 0.01169 | -0.058 | -26.446
-5 | -0.248 | 0.01147 | -0.059 | -21.616
-4.5 | -0.186 | 0.011 | -0.06 | -16.943
-4 | -0.124 | 0.01081 | -0.061 | -11.5
-3.5 | -0.062 | 0.01058 | -0.061 | -5.864
-3 | 0.001 | 0.01039 | -0.062 | 0.056
-2.5 | 0.063 | 0.01017 | -0.063 | 6.228
-2 | 0.126 | 0.01003 | -0.064 | 12.584
-1.5 | 0.189 | 0.01 | -0.064 | 18.905
-1 | 0.252 | 0.0099 | -0.065 | 25.463
-0.5 | 0.315 | 0.00996 | -0.066 | 31.608
0 | 0.38 | 0.0101 | -0.067 | 37.613
0.5 | 0.443 | 0.01012 | -0.067 | 43.77
1 | 0.506 | 0.01018 | -0.068 | 49.698
1.5 | 0.569 | 0.01032 | -0.069 | 55.112
2 | 0.632 | 0.01044 | -0.07 | 60.527
2.5 | 0.694 | 0.01063 | -0.07 | 65.301
3 | 0.757 | 0.01088 | -0.071 | 69.581
3.5 | 0.819 | 0.01111 | -0.072 | 73.723
4 | 0.881 | 0.01082 | -0.073 | 81.42
4.5 | 0.943 | 0.01116 | -0.073 | 84.486
5 | 1.004 | 0.01158 | -0.074 | 86.729
5.5 | 1.065 | 0.0116 | -0.075 | 91.862
6 | 1.126 | 0.01204 | -0.075 | 93.508
6.5 | 1.186 | 0.01291 | -0.076 | 91.924
7 | 1.245 | 0.01337 | -0.077 | 93.185
7.5 | 1.304 | 0.014 | -0.077 | 93.154
8 | 1.362 | 0.01478 | -0.078 | 92.14
8.5 | 1.419 | 0.01563 | -0.079 | 90.77
9 | 1.475 | 0.01629 | -0.08 | 90.551
9.5 | 1.529 | 0.01701 | -0.08 | 89.893
10 | 1.581 | 0.01769 | -0.081 | 89.392
10.5 | 1.632 | 0.01859 | -0.082 | 87.795
11 | 1.68 | 0.01942 | -0.082 | 86.536
11.5 | 1.688 | 0.02099 | -0.081 | 80.443
12 | 1.726 | 0.02199 | -0.082 | 78.469
12.5 | 1.76 | 0.02325 | -0.082 | 75.705
13 | 1.791 | 0.02467 | -0.082 | 72.608
13.5 | 1.818 | 0.0264 | -0.083 | 68.873
14 | 1.841 | 0.02828 | -0.083 | 65.089
14.5 | 1.859 | 0.03036 | -0.083 | 61.25
15 | 1.874 | 0.0326 | -0.083 | 57.502
15.5 | 1.886 | 0.03494 | -0.083 | 53.985
16 | 1.894 | 0.03789 | -0.083 | 49.983
16.5 | 1.897 | 0.04121 | -0.084 | 46.031
17 | 1.898 | 0.04436 | -0.084 | 42.782
17.5 | 1.896 | 0.04761 | -0.084 | 39.817
18 | 1.889 | 0.05145 | -0.084 | 36.711
18.5 | 1.879 | 0.05541 | -0.084 | 33.914
19 | 1.866 | 0.05988 | -0.084 | 31.164
19.5 | 1.85 | 0.06465 | -0.084 | 28.62
20 | 1.83 | 0.07048 | -0.084 | 25.969

## 60. Re 3M Mach 0.10 (2)
BIGFOIL.COM POLAR EXPORT
GA 30A416
GA 30A416 |  |  |  | Cl Max: | 1.7685 | at alpha= | 18.5 | deg
XFOIL ncrit=9 |  |  |  | L/D Max: | 134.917 | at alpha= | 7 | deg
Re: | 3000000 |  |  | Cd Min: | 0.08365 | at alpha= | -20 | deg
Mach: | 0.1 |  |  | Cl=0 at alpha= | -3.0112 | deg
|  |  |  | @ Cl=0.1, Cd= | 0.0064129
|  |  |  | @ Cl=0.4, Cd= | 0.0058834
|  |  |  | @ Cl=0.6, Cd= | 0.0060398
alpha (deg) | Cl | Cd | Cm | Cl/Cd
-20 | -1.2349 | 0.08365 | -0.0589 | -14.7627
-19.5 | -1.3757 | 0.05775 | -0.0742 | -23.8216
-19 | -1.44 | 0.04175 | -0.0849 | -34.491
-18.5 | -1.457 | 0.03229 | -0.0917 | -45.1223
-18 | -1.455 | 0.02733 | -0.093 | -53.2382
-17.5 | -1.443 | 0.02431 | -0.0915 | -59.3583
-17 | -1.4244 | 0.02223 | -0.0887 | -64.0756
-16.5 | -1.4024 | 0.02069 | -0.085 | -67.7815
-16 | -1.3862 | 0.01959 | -0.0791 | -70.7606
-15.5 | -1.3485 | 0.01844 | -0.077 | -73.1291
-15 | -1.2961 | 0.01704 | -0.0777 | -76.0622
-14.5 | -1.2443 | 0.01603 | -0.0776 | -77.6232
-14 | -1.1957 | 0.01522 | -0.0766 | -78.5611
-13.5 | -1.1501 | 0.01456 | -0.0746 | -78.9904
-13 | -1.1045 | 0.01377 | -0.0728 | -80.2106
-12.5 | -1.0564 | 0.01312 | -0.0713 | -80.5183
-12 | -1.0057 | 0.0126 | -0.0702 | -79.8175
-11.5 | -0.9533 | 0.01214 | -0.0694 | -78.5255
-11 | -0.9019 | 0.01154 | -0.0684 | -78.1542
-10.5 | -0.8485 | 0.0111 | -0.0678 | -76.4414
-10 | -0.7937 | 0.01074 | -0.0673 | -73.9013
-9.5 | -0.7396 | 0.01026 | -0.0668 | -72.0858
-9 | -0.6841 | 0.0099 | -0.0665 | -69.101
-8.5 | -0.6285 | 0.00952 | -0.0662 | -66.0189
-8 | -0.5724 | 0.00921 | -0.0659 | -62.1498
-7.5 | -0.516 | 0.00886 | -0.0658 | -58.2393
-7 | -0.4592 | 0.00856 | -0.0656 | -53.6449
-6.5 | -0.4024 | 0.00828 | -0.0655 | -48.599
-5.5 | -0.2876 | 0.00779 | -0.0655 | -36.9191
-5 | -0.23 | 0.00757 | -0.0656 | -30.3831
-4.5 | -0.1724 | 0.00734 | -0.0657 | -23.4877
-4 | -0.1143 | 0.00713 | -0.0658 | -16.0309
-3 | 0.0013 | 0.00672 | -0.0661 | 0.19345
-2.5 | 0.0591 | 0.00654 | -0.0662 | 9.0367
-2 | 0.117 | 0.00636 | -0.0664 | 18.3962
-1.5 | 0.175 | 0.0062 | -0.0666 | 28.2258
-1 | 0.2329 | 0.00609 | -0.0668 | 38.243
-0.5 | 0.2911 | 0.00597 | -0.0671 | 48.7605
0 | 0.349 | 0.00591 | -0.0673 | 59.0525
0.5 | 0.4066 | 0.00588 | -0.0675 | 69.1497
1 | 0.4639 | 0.00588 | -0.0676 | 78.8946
1.5 | 0.5205 | 0.00596 | -0.0676 | 87.3322
2 | 0.5769 | 0.00607 | -0.0676 | 95.0412
3 | 0.6841 | 0.00593 | -0.0667 | 115.3626
3.5 | 0.7334 | 0.00578 | -0.0651 | 126.8858
4.5 | 0.8381 | 0.00628 | -0.0632 | 133.4554
5 | 0.8901 | 0.00661 | -0.0622 | 134.6596
5.5 | 0.9482 | 0.00703 | -0.0628 | 134.8791
6 | 1.0076 | 0.00749 | -0.0637 | 134.526
6.5 | 1.0741 | 0.00797 | -0.0663 | 134.7679
7 | 1.1387 | 0.00844 | -0.0685 | 134.9171
7.5 | 1.2016 | 0.00903 | -0.0705 | 133.0676
8 | 1.2499 | 0.00953 | -0.0693 | 131.1542
8.5 | 1.282 | 0.01001 | -0.0646 | 128.0719
9 | 1.3158 | 0.01055 | -0.0604 | 124.7204
9.5 | 1.3518 | 0.01116 | -0.0568 | 121.129
10 | 1.3851 | 0.01183 | -0.0529 | 117.0837
10.5 | 1.4204 | 0.01261 | -0.0496 | 112.6408
11 | 1.4556 | 0.01348 | -0.0466 | 107.9822
11.5 | 1.4896 | 0.01449 | -0.0437 | 102.8019
12 | 1.5223 | 0.01564 | -0.0409 | 97.3338
12.5 | 1.5532 | 0.01697 | -0.0382 | 91.5262
13 | 1.583 | 0.01846 | -0.0356 | 85.753
13.5 | 1.6102 | 0.02021 | -0.0331 | 79.6734
14 | 1.6373 | 0.02208 | -0.0309 | 74.1531
14.5 | 1.6626 | 0.02415 | -0.0287 | 68.8447
15 | 1.6836 | 0.02664 | -0.0266 | 63.1982
15.5 | 1.7047 | 0.02921 | -0.0247 | 58.3602
16 | 1.7204 | 0.03232 | -0.0228 | 53.2302
16.5 | 1.7372 | 0.03546 | -0.0213 | 48.9904
17 | 1.7466 | 0.03941 | -0.0198 | 44.3187
17.5 | 1.7589 | 0.04319 | -0.0186 | 40.7247
18 | 1.7621 | 0.04803 | -0.0176 | 36.6875
18.5 | 1.7685 | 0.05265 | -0.0169 | 33.5897
19 | 1.7679 | 0.05814 | -0.0165 | 30.4076
19.5 | 1.7643 | 0.06413 | -0.0164 | 27.5113
20 | 1.7606 | 0.07025 | -0.0166 | 25.0619

## 61. Re 3M Mach 0.25 (1)
BIGFOIL.COM POLAR EXPORT
GA 30A416
GA 30A416 |  |  |  | Cl Max: | 1.833 | at alpha= | 15 | deg
JavaFoil+Calcfoil stall+Eppler ext transition |  |  |  | L/D Max: | 93.24 | at alpha= | 6 | deg
Re: | 3000000 |  |  | Cd Min: | 0.01002 | at alpha= | -1 | deg
Mach: | 0.25 |  |  | Cl=0 at alpha= | -3.0077 | deg
|  |  |  | @ Cl=0.1, Cd= | 0.010241
|  |  |  | @ Cl=0.4, Cd= | 0.010233
|  |  |  | @ Cl=0.6, Cd= | 0.010502
alpha (deg) | Cl | Cd | Cm | Cl/Cd
-16.5 | -0.811 | 0.11666 | -0.029 | -6.949
-16 | -0.836 | 0.10389 | -0.031 | -8.049
-15.5 | -0.855 | 0.09475 | -0.032 | -9.026
-15 | -0.871 | 0.0851 | -0.034 | -10.233
-14.5 | -0.881 | 0.07676 | -0.035 | -11.479
-14 | -0.889 | 0.06771 | -0.037 | -13.131
-13.5 | -0.891 | 0.05951 | -0.039 | -14.973
-13 | -0.892 | 0.05067 | -0.041 | -17.603
-12.5 | -0.89 | 0.04178 | -0.043 | -21.294
-12 | -0.889 | 0.03231 | -0.045 | -27.511
-11.5 | -0.9 | 0.02169 | -0.049 | -41.5
-11 | -0.885 | 0.01817 | -0.051 | -48.728
-10.5 | -0.861 | 0.0156 | -0.053 | -55.182
-10 | -0.817 | 0.01587 | -0.053 | -51.497
-9.5 | -0.771 | 0.01522 | -0.054 | -50.668
-9 | -0.722 | 0.01461 | -0.055 | -49.399
-8.5 | -0.669 | 0.01356 | -0.056 | -49.368
-8 | -0.614 | 0.01329 | -0.056 | -46.246
-7.5 | -0.558 | 0.01291 | -0.057 | -43.189
-7 | -0.5 | 0.01243 | -0.058 | -40.203
-6.5 | -0.44 | 0.01207 | -0.059 | -36.446
-6 | -0.379 | 0.01162 | -0.059 | -32.61
-5.5 | -0.317 | 0.01186 | -0.06 | -26.748
-5 | -0.254 | 0.01162 | -0.061 | -21.909
-4.5 | -0.191 | 0.01129 | -0.062 | -16.944
-4 | -0.128 | 0.01093 | -0.062 | -11.68
-3.5 | -0.064 | 0.01074 | -0.063 | -5.933
-3 | 0.001 | 0.01046 | -0.064 | 0.057
-2.5 | 0.065 | 0.0103 | -0.065 | 6.317
-2 | 0.13 | 0.01019 | -0.065 | 12.729
-1.5 | 0.194 | 0.01013 | -0.066 | 19.191
-1 | 0.259 | 0.01002 | -0.067 | 25.847
-0.5 | 0.323 | 0.0101 | -0.068 | 32.031
0 | 0.39 | 0.01023 | -0.068 | 38.17
0.5 | 0.455 | 0.01025 | -0.069 | 44.394
1 | 0.52 | 0.01033 | -0.07 | 50.31
1.5 | 0.584 | 0.01047 | -0.071 | 55.804
2 | 0.649 | 0.0106 | -0.071 | 61.216
2.5 | 0.713 | 0.0108 | -0.072 | 66.073
3 | 0.778 | 0.01102 | -0.073 | 70.584
3.5 | 0.841 | 0.01129 | -0.074 | 74.507
4 | 0.905 | 0.01072 | -0.075 | 84.391
4.5 | 0.968 | 0.01147 | -0.075 | 84.457
5 | 1.031 | 0.01186 | -0.076 | 86.954
5.5 | 1.094 | 0.01196 | -0.077 | 91.43
6 | 1.156 | 0.0124 | -0.078 | 93.24
6.5 | 1.217 | 0.01338 | -0.078 | 90.983
7 | 1.278 | 0.01398 | -0.079 | 91.381
7.5 | 1.337 | 0.01463 | -0.08 | 91.373
8 | 1.396 | 0.01568 | -0.08 | 89.043
8.5 | 1.453 | 0.01637 | -0.081 | 88.761
9 | 1.51 | 0.01716 | -0.082 | 87.961
9.5 | 1.564 | 0.01788 | -0.083 | 87.428
10 | 1.616 | 0.01884 | -0.083 | 85.77
10.5 | 1.63 | 0.02024 | -0.082 | 80.564
11 | 1.67 | 0.02141 | -0.083 | 78.022
11.5 | 1.708 | 0.02276 | -0.083 | 75.027
12 | 1.741 | 0.02412 | -0.083 | 72.177
12.5 | 1.769 | 0.02573 | -0.084 | 68.756
13 | 1.793 | 0.02757 | -0.084 | 65.034
13.5 | 1.812 | 0.0299 | -0.084 | 60.594
14 | 1.824 | 0.03229 | -0.084 | 56.489
14.5 | 1.831 | 0.035 | -0.084 | 52.315
15 | 1.833 | 0.0379 | -0.085 | 48.361
15.5 | 1.829 | 0.04148 | -0.084 | 44.087
16 | 1.818 | 0.04539 | -0.084 | 40.055
16.5 | 1.803 | 0.0494 | -0.085 | 36.499
17 | 1.781 | 0.054 | -0.084 | 32.984
17.5 | 1.753 | 0.05925 | -0.084 | 29.593
18 | 1.721 | 0.06469 | -0.084 | 26.606
18.5 | 1.682 | 0.07147 | -0.084 | 23.529
19 | 1.637 | 0.07848 | -0.084 | 20.865
19.5 | 1.587 | 0.08728 | -0.083 | 18.18
20 | 1.527 | 0.09906 | -0.082 | 15.419

## 62. Re 3M Mach 0.25 (2)
BIGFOIL.COM POLAR EXPORT
GA 30A416
GA 30A416 |  |  |  | Cl Max: | 1.7214 | at alpha= | 17 | deg
XFOIL ncrit=9 |  |  |  | L/D Max: | 134.423 | at alpha= | 5.5 | deg
Re: | 3000000 |  |  | Cd Min: | 0.15913 | at alpha= | -20 | deg
Mach: | 0.25 |  |  | Cl=0 at alpha= | -3.01 | deg
|  |  |  | @ Cl=0.1, Cd= | 0.0065303
|  |  |  | @ Cl=0.4, Cd= | 0.0059868
|  |  |  | @ Cl=0.6, Cd= | 0.0062372
alpha (deg) | Cl | Cd | Cm | Cl/Cd
-20 | -0.8246 | 0.15913 | -0.0183 | -5.1819
-19.5 | -0.8459 | 0.14671 | -0.0262 | -5.7658
-19 | -0.8805 | 0.1326 | -0.0349 | -6.6403
-18.5 | -0.9332 | 0.11636 | -0.0449 | -8.0199
-18 | -1.0222 | 0.09579 | -0.0576 | -10.6713
-17.5 | -1.1576 | 0.07093 | -0.0733 | -16.3203
-17 | -1.2746 | 0.04917 | -0.0876 | -25.9223
-16.5 | -1.3214 | 0.03442 | -0.0999 | -38.3905
-16 | -1.3291 | 0.0274 | -0.1035 | -48.5073
-15.5 | -1.3215 | 0.02383 | -0.1013 | -55.4553
-15 | -1.3093 | 0.02157 | -0.0964 | -60.7
-14.5 | -1.2748 | 0.01977 | -0.0936 | -64.4815
-14 | -1.2281 | 0.0181 | -0.0921 | -67.8508
-13.5 | -1.1901 | 0.01672 | -0.0883 | -71.1782
-13 | -1.1456 | 0.01572 | -0.0851 | -72.8753
-12.5 | -1.0969 | 0.01489 | -0.0825 | -73.6669
-12 | -1.0467 | 0.014 | -0.0802 | -74.7643
-11.5 | -0.9946 | 0.01321 | -0.0782 | -75.2914
-11 | -0.9399 | 0.01259 | -0.0766 | -74.6545
-10.5 | -0.884 | 0.01201 | -0.0752 | -73.6053
-10 | -0.8282 | 0.01138 | -0.0739 | -72.7768
-9.5 | -0.7706 | 0.01092 | -0.0729 | -70.5678
-9 | -0.713 | 0.0104 | -0.072 | -68.5577
-8.5 | -0.6545 | 0.00997 | -0.0712 | -65.6469
-8 | -0.5959 | 0.00956 | -0.0706 | -62.3326
-7.5 | -0.5369 | 0.00922 | -0.07 | -58.2321
-7 | -0.4777 | 0.00885 | -0.0695 | -53.9774
-6.5 | -0.4182 | 0.00853 | -0.0692 | -49.027
-6 | -0.3586 | 0.00824 | -0.0689 | -43.5194
-5.5 | -0.2989 | 0.00799 | -0.0686 | -37.4093
-5 | -0.2389 | 0.00771 | -0.0685 | -30.9857
-4.5 | -0.179 | 0.0075 | -0.0684 | -23.8667
-4 | -0.1188 | 0.00726 | -0.0684 | -16.3636
-3.5 | -0.0588 | 0.00705 | -0.0684 | -8.3404
-3 | 0.0012 | 0.00685 | -0.0684 | 0.17518
-2.5 | 0.0613 | 0.00664 | -0.0685 | 9.2319
-1.5 | 0.1812 | 0.0063 | -0.0688 | 28.7619
-1 | 0.241 | 0.00618 | -0.0689 | 38.9968
-0.5 | 0.3008 | 0.00607 | -0.069 | 49.5552
0 | 0.3607 | 0.006 | -0.0692 | 60.1167
0.5 | 0.4203 | 0.00598 | -0.0693 | 70.2843
1 | 0.479 | 0.00601 | -0.0692 | 79.7005
1.5 | 0.5376 | 0.00608 | -0.0692 | 88.4211
2 | 0.5954 | 0.00623 | -0.069 | 95.5698
2.5 | 0.6531 | 0.00632 | -0.0688 | 103.3386
3 | 0.7073 | 0.00621 | -0.0681 | 113.8969
3.5 | 0.7573 | 0.00598 | -0.0662 | 126.6388
4 | 0.811 | 0.00618 | -0.065 | 131.2298
4.5 | 0.8641 | 0.0065 | -0.0637 | 132.9385
5 | 0.9178 | 0.00685 | -0.0625 | 133.9854
5.5 | 0.9786 | 0.00728 | -0.063 | 134.4231
6 | 1.0409 | 0.00779 | -0.0639 | 133.62
6.5 | 1.1097 | 0.00831 | -0.0663 | 133.5379
7 | 1.1757 | 0.00889 | -0.0681 | 132.2497
7.5 | 1.2412 | 0.00951 | -0.0698 | 130.5152
8 | 1.2716 | 0.01002 | -0.0641 | 126.9062
8.5 | 1.3019 | 0.0106 | -0.0585 | 122.8208
9 | 1.333 | 0.01123 | -0.0532 | 118.6999
9.5 | 1.3693 | 0.01201 | -0.0493 | 114.0133
10 | 1.4065 | 0.0129 | -0.0458 | 109.031
10.5 | 1.4428 | 0.01394 | -0.0425 | 103.5007
11 | 1.4772 | 0.01516 | -0.0392 | 97.4406
11.5 | 1.5098 | 0.0166 | -0.036 | 90.9518
12 | 1.5408 | 0.01825 | -0.033 | 84.4274
12.5 | 1.5695 | 0.02017 | -0.0301 | 77.8136
13.5 | 1.6226 | 0.02468 | -0.0249 | 65.7455
14 | 1.6457 | 0.02733 | -0.0225 | 60.2159
14.5 | 1.664 | 0.03046 | -0.0202 | 54.629
15 | 1.6838 | 0.03361 | -0.0182 | 50.0982
15.5 | 1.6955 | 0.03757 | -0.0162 | 45.1291
16 | 1.709 | 0.04153 | -0.0146 | 41.151
16.5 | 1.715 | 0.04631 | -0.0132 | 37.033
17 | 1.7214 | 0.05123 | -0.0121 | 33.6014
17.5 | 1.7199 | 0.05705 | -0.0114 | 30.1472
18 | 1.7194 | 0.06295 | -0.011 | 27.3137
18.5 | 1.7082 | 0.07015 | -0.0111 | 24.3507
19 | 1.7026 | 0.07695 | -0.0115 | 22.1261
19.5 | 1.687 | 0.08502 | -0.0126 | 19.8424
20 | 1.6652 | 0.0941 | -0.0144 | 17.6961

## 63. Re 3M Mach 0.50 (1)
BIGFOIL.COM POLAR EXPORT
GA 30A416
GA 30A416 |  |  |  | Cl Max: | 1.643 | at alpha= | 10.5 | deg
JavaFoil+Calcfoil stall+Eppler ext transition |  |  |  | L/D Max: | 88.332 | at alpha= | 6.5 | deg
Re: | 3000000 |  |  | Cd Min: | 0.01045 | at alpha= | -1.5 | deg
Mach: | 0.5 |  |  | Cl=0 at alpha= | -3.0069 | deg
|  |  |  | @ Cl=0.1, Cd= | 0.010685
|  |  |  | @ Cl=0.4, Cd= | 0.010586
|  |  |  | @ Cl=0.6, Cd= | 0.010923
alpha (deg) | Cl | Cd | Cm | Cl/Cd
-20 | -0.988 | 0.18022 | -0.029 | -5.484
-19.5 | -0.96 | 0.16656 | -0.029 | -5.764
-19 | -0.93 | 0.16386 | -0.029 | -5.677
-18.5 | -0.9 | 0.16331 | -0.028 | -5.509
-18 | -0.87 | 0.15781 | -0.028 | -5.515
-17.5 | -0.842 | 0.14903 | -0.029 | -5.649
-17 | -0.813 | 0.14103 | -0.029 | -5.767
-16.5 | -0.785 | 0.14017 | -0.029 | -5.598
-16 | -0.756 | 0.13517 | -0.029 | -5.593
-15.5 | -0.73 | 0.1325 | -0.031 | -5.506
-15 | -0.701 | 0.1293 | -0.031 | -5.42
-14.5 | -0.671 | 0.12245 | -0.031 | -5.479
-14 | -0.64 | 0.11762 | -0.03 | -5.445
-13.5 | -0.611 | 0.11256 | -0.03 | -5.428
-13 | -0.582 | 0.11 | -0.03 | -5.29
-12.5 | -0.553 | 0.10331 | -0.03 | -5.355
-12 | -0.524 | 0.10195 | -0.03 | -5.143
-11.5 | -0.496 | 0.09363 | -0.031 | -5.298
-11 | -0.465 | 0.09051 | -0.029 | -5.14
-10.5 | -0.436 | 0.08633 | -0.028 | -5.046
-10 | -0.407 | 0.08222 | -0.028 | -4.948
-9.5 | -0.382 | 0.06892 | -0.036 | -5.545
-9 | -0.565 | 0.04636 | -0.047 | -12.195
-8.5 | -0.619 | 0.02388 | -0.057 | -25.919
-8 | -0.635 | 0.01669 | -0.063 | -38.038
-7.5 | -0.591 | 0.01479 | -0.064 | -39.953
-7 | -0.538 | 0.01412 | -0.064 | -38.124
-6.5 | -0.479 | 0.01339 | -0.065 | -35.795
-6 | -0.416 | 0.01285 | -0.066 | -32.376
-5.5 | -0.35 | 0.01221 | -0.067 | -28.65
-5 | -0.282 | 0.0117 | -0.068 | -24.088
-4.5 | -0.212 | 0.01211 | -0.069 | -17.543
-4 | -0.142 | 0.01171 | -0.07 | -12.128
-3.5 | -0.071 | 0.01146 | -0.07 | -6.191
-3 | 0.001 | 0.01097 | -0.071 | 0.06
-2.5 | 0.073 | 0.01076 | -0.072 | 6.748
-2 | 0.145 | 0.01056 | -0.073 | 13.708
-1.5 | 0.217 | 0.01045 | -0.074 | 20.769
-1 | 0.289 | 0.01052 | -0.075 | 27.47
-0.5 | 0.361 | 0.01056 | -0.076 | 34.177
0 | 0.436 | 0.01061 | -0.076 | 41.102
0.5 | 0.508 | 0.01073 | -0.077 | 47.393
1 | 0.581 | 0.01087 | -0.078 | 53.434
1.5 | 0.653 | 0.01107 | -0.079 | 58.983
2 | 0.724 | 0.01131 | -0.08 | 64.072
2.5 | 0.796 | 0.0116 | -0.081 | 68.636
3 | 0.867 | 0.01195 | -0.082 | 72.594
3.5 | 0.938 | 0.01231 | -0.082 | 76.222
4 | 1.009 | 0.01267 | -0.083 | 79.638
4.5 | 1.079 | 0.01234 | -0.084 | 87.395
5 | 1.148 | 0.01358 | -0.085 | 84.55
5.5 | 1.216 | 0.01426 | -0.086 | 85.301
6 | 1.283 | 0.01503 | -0.087 | 85.399
6.5 | 1.349 | 0.01528 | -0.087 | 88.332
7 | 1.413 | 0.01645 | -0.088 | 85.864
7.5 | 1.474 | 0.01843 | -0.089 | 79.958
8 | 1.498 | 0.02002 | -0.088 | 74.822
8.5 | 1.546 | 0.02151 | -0.088 | 71.869
9 | 1.588 | 0.02335 | -0.088 | 67.997
9.5 | 1.618 | 0.02573 | -0.089 | 62.882
10 | 1.64 | 0.02827 | -0.089 | 58.007
10.5 | 1.643 | 0.03135 | -0.089 | 52.411
11 | 1.623 | 0.03509 | -0.089 | 46.269
11.5 | 1.56 | 0.04088 | -0.088 | 38.154
12 | 1.359 | 0.05246 | -0.087 | 25.905
12.5 | 0.97 | 0.07824 | -0.079 | 12.392
13 | 0.981 | 0.09288 | -0.076 | 10.566
13.5 | 0.966 | 0.1171 | -0.062 | 8.252
14 | 1.015 | 0.11312 | -0.071 | 8.977
14.5 | 1.049 | 0.11823 | -0.073 | 8.873
15 | 1.064 | 0.13535 | -0.069 | 7.86
15.5 | 1.074 | 0.13569 | -0.061 | 7.912

## 64. Re 3M Mach 0.50 (2)
BIGFOIL.COM POLAR EXPORT
GA 30A416
GA 30A416 |  |  |  | Cl Max: | 1.5857 | at alpha= | 13.5 | deg
XFOIL ncrit=9 |  |  |  | L/D Max: | 128.903 | at alpha= | 4 | deg
Re: | 3000000 |  |  | Cd Min: | 0.148 | at alpha= | 18.5 | deg
Mach: | 0.5 |  |  | Cl=0 at alpha= | -3.0029 | deg
|  |  |  | @ Cl=0.1, Cd= | 0.0069976
|  |  |  | @ Cl=0.4, Cd= | 0.0064271
|  |  |  | @ Cl=0.6, Cd= | 0.0066515
alpha (deg) | Cl | Cd | Cm | Cl/Cd
-14.5 | -0.4981 | 0.13475 | -0.0452 | -3.6965
-14 | -0.5276 | 0.12083 | -0.0533 | -4.3665
-13.5 | -0.5637 | 0.10705 | -0.0618 | -5.2658
-13 | -0.595 | 0.09448 | -0.0701 | -6.2976
-12.5 | -0.623 | 0.08288 | -0.078 | -7.5169
-12 | -0.6587 | 0.07245 | -0.0833 | -9.0918
-11.5 | -0.695 | 0.06158 | -0.0901 | -11.2861
-11 | -0.7324 | 0.0504 | -0.0974 | -14.5317
-10.5 | -0.7676 | 0.03791 | -0.1075 | -20.248
-10 | -0.7957 | 0.02574 | -0.1202 | -30.913
-9.5 | -0.8228 | 0.02009 | -0.1141 | -40.9557
-9 | -0.81 | 0.01591 | -0.107 | -50.9114
-8.5 | -0.7617 | 0.0136 | -0.1013 | -56.0074
-8 | -0.6996 | 0.01218 | -0.0969 | -57.4384
-7.5 | -0.6331 | 0.01114 | -0.0932 | -56.8312
-7 | -0.5632 | 0.01043 | -0.0903 | -53.9981
-6.5 | -0.493 | 0.00979 | -0.0878 | -50.3575
-6 | -0.4221 | 0.00928 | -0.0857 | -45.4849
-5.5 | -0.3515 | 0.00886 | -0.084 | -39.6727
-5 | -0.2804 | 0.00847 | -0.0827 | -33.1051
-4.5 | -0.2101 | 0.00815 | -0.0815 | -25.7791
-4 | -0.1393 | 0.00784 | -0.0806 | -17.7679
-3.5 | -0.0696 | 0.00758 | -0.0798 | -9.1821
-3 | 0.0004 | 0.00732 | -0.0793 | 0.054645
-2.5 | 0.0696 | 0.00709 | -0.0787 | 9.8166
-2 | 0.1387 | 0.00688 | -0.0783 | 20.1599
-1 | 0.2763 | 0.00657 | -0.0777 | 42.0548
-0.5 | 0.3443 | 0.00646 | -0.0774 | 53.2972
0 | 0.4121 | 0.00642 | -0.077 | 64.19
0.5 | 0.4793 | 0.00645 | -0.0766 | 74.3101
1 | 0.5451 | 0.00656 | -0.0759 | 83.0945
1.5 | 0.6111 | 0.00667 | -0.0752 | 91.6192
2.5 | 0.7416 | 0.00705 | -0.0734 | 105.1915
3 | 0.8052 | 0.00724 | -0.0722 | 111.2155
3.5 | 0.8612 | 0.00702 | -0.0696 | 122.6781
4 | 0.9165 | 0.00711 | -0.0663 | 128.903
4.5 | 0.9716 | 0.00755 | -0.0628 | 128.6887
5 | 1.0319 | 0.00805 | -0.0604 | 128.1863
5.5 | 1.1013 | 0.00867 | -0.0598 | 127.0242
6 | 1.1763 | 0.0095 | -0.0606 | 123.8211
6.5 | 1.2201 | 0.01024 | -0.0553 | 119.1504
7 | 1.2525 | 0.01114 | -0.0481 | 112.4327
7.5 | 1.2927 | 0.01234 | -0.0429 | 104.7569
8 | 1.3346 | 0.01375 | -0.0383 | 97.0618
8.5 | 1.374 | 0.01552 | -0.0338 | 88.5309
9 | 1.4109 | 0.01766 | -0.0296 | 79.8924
9.5 | 1.4459 | 0.0201 | -0.0256 | 71.9353
10 | 1.4771 | 0.02294 | -0.0218 | 64.3897
10.5 | 1.5036 | 0.0262 | -0.0179 | 57.3893
11 | 1.5266 | 0.02983 | -0.0142 | 51.1767
11.5 | 1.5467 | 0.03384 | -0.0108 | 45.7063
12 | 1.5636 | 0.03823 | -0.0076 | 40.8998
12.5 | 1.5746 | 0.04325 | -0.0048 | 36.4069
13 | 1.5806 | 0.04881 | -0.0023 | 32.3827
13.5 | 1.5857 | 0.05466 | -0.0003 | 29.0102
14 | 1.5806 | 0.06154 | 0.001 | 25.6841
14.5 | 1.575 | 0.06871 | 0.0018 | 22.9224
15 | 1.5598 | 0.07693 | 0.0017 | 20.2756
15.5 | 1.5434 | 0.08549 | 0.001 | 18.0536
16 | 1.519 | 0.09509 | -0.0008 | 15.9743
16.5 | 1.4952 | 0.10487 | -0.0033 | 14.2577
17 | 1.4703 | 0.11516 | -0.0067 | 12.7675
17.5 | 1.4424 | 0.12609 | -0.0112 | 11.4394
18 | 1.4192 | 0.137 | -0.0164 | 10.3591
18.5 | 1.3979 | 0.148 | -0.0223 | 9.4453

## 65. Re 4M Mach 0.00 (1)
BIGFOIL.COM POLAR EXPORT
GA 30A416
GA 30A416 |  |  |  | Cl Max: | 1.918 | at alpha= | 17 | deg
JavaFoil+Calcfoil stall+Eppler ext transition |  |  |  | L/D Max: | 95.374 | at alpha= | 6 | deg
Re: | 4000000 |  |  | Cd Min: | 0.00983 | at alpha= | -1.5 | deg
Mach: | 0 |  |  | Cl=0 at alpha= | -3.0079 | deg
|  |  |  | @ Cl=0.1, Cd= | 0.0099483
|  |  |  | @ Cl=0.4, Cd= | 0.009951
|  |  |  | @ Cl=0.6, Cd= | 0.010292
alpha (deg) | Cl | Cd | Cm | Cl/Cd
-20 | -0.974 | 0.13544 | -0.027 | -7.193
-19.5 | -0.987 | 0.12561 | -0.028 | -7.855
-19 | -0.995 | 0.11856 | -0.029 | -8.396
-18.5 | -1.002 | 0.11218 | -0.029 | -8.931
-18 | -1.008 | 0.10391 | -0.03 | -9.705
-17.5 | -1.013 | 0.09598 | -0.031 | -10.556
-17 | -1.018 | 0.08641 | -0.033 | -11.787
-16.5 | -1.019 | 0.07964 | -0.034 | -12.791
-16 | -1.02 | 0.07101 | -0.035 | -14.358
-15.5 | -1.019 | 0.06255 | -0.036 | -16.286
-15 | -1.014 | 0.05566 | -0.037 | -18.211
-14.5 | -1.008 | 0.04799 | -0.039 | -21.01
-14 | -0.999 | 0.0416 | -0.04 | -24.001
-13.5 | -1 | 0.03156 | -0.043 | -31.671
-13 | -1.009 | 0.02222 | -0.045 | -45.404
-12.5 | -0.995 | 0.01897 | -0.047 | -52.481
-12 | -0.982 | 0.01621 | -0.049 | -60.573
-11.5 | -0.943 | 0.01593 | -0.05 | -59.182
-11 | -0.901 | 0.01541 | -0.05 | -58.458
-10.5 | -0.856 | 0.01484 | -0.051 | -57.67
-10 | -0.809 | 0.01431 | -0.052 | -56.54
-9.5 | -0.76 | 0.01301 | -0.052 | -58.415
-9 | -0.709 | 0.01266 | -0.053 | -55.96
-8.5 | -0.655 | 0.01271 | -0.054 | -51.551
-8 | -0.6 | 0.01245 | -0.054 | -48.209
-7.5 | -0.544 | 0.01209 | -0.055 | -44.971
-7 | -0.486 | 0.01177 | -0.056 | -41.299
-6.5 | -0.428 | 0.01137 | -0.057 | -37.629
-6 | -0.368 | 0.01103 | -0.057 | -33.386
-5.5 | -0.308 | 0.01127 | -0.058 | -27.316
-5 | -0.247 | 0.01104 | -0.059 | -22.355
-4.5 | -0.186 | 0.01073 | -0.06 | -17.282
-4 | -0.124 | 0.01052 | -0.06 | -11.762
-3.5 | -0.062 | 0.01036 | -0.061 | -5.956
-3 | 0.001 | 0.01014 | -0.062 | 0.057
-2.5 | 0.063 | 0.00996 | -0.063 | 6.33
-2 | 0.126 | 0.00994 | -0.063 | 12.641
-1.5 | 0.188 | 0.00983 | -0.064 | 19.155
-1 | 0.251 | 0.00991 | -0.065 | 25.301
-0.5 | 0.313 | 0.00987 | -0.066 | 31.728
0 | 0.378 | 0.00993 | -0.066 | 38.089
0.5 | 0.441 | 0.00999 | -0.067 | 44.106
1 | 0.504 | 0.0101 | -0.068 | 49.876
1.5 | 0.566 | 0.01026 | -0.068 | 55.199
2 | 0.629 | 0.01032 | -0.069 | 60.917
2.5 | 0.691 | 0.01049 | -0.07 | 65.844
3 | 0.753 | 0.01071 | -0.071 | 70.331
3.5 | 0.815 | 0.01095 | -0.071 | 74.419
4 | 0.877 | 0.01153 | -0.072 | 76.076
4.5 | 0.938 | 0.01097 | -0.073 | 85.547
5 | 1 | 0.01094 | -0.074 | 91.336
5.5 | 1.06 | 0.01136 | -0.074 | 93.372
6 | 1.121 | 0.01175 | -0.075 | 95.374
6.5 | 1.181 | 0.01261 | -0.076 | 93.65
7 | 1.24 | 0.01312 | -0.077 | 94.467
7.5 | 1.298 | 0.0138 | -0.077 | 94.023
8 | 1.356 | 0.01445 | -0.078 | 93.786
8.5 | 1.412 | 0.01502 | -0.079 | 94.023
9 | 1.468 | 0.01565 | -0.079 | 93.814
9.5 | 1.522 | 0.0163 | -0.08 | 93.381
10 | 1.575 | 0.01703 | -0.081 | 92.494
10.5 | 1.625 | 0.01779 | -0.081 | 91.375
11 | 1.674 | 0.01858 | -0.082 | 90.107
11.5 | 1.721 | 0.01934 | -0.083 | 88.993
12 | 1.727 | 0.02078 | -0.082 | 83.09
12.5 | 1.762 | 0.02193 | -0.082 | 80.343
13 | 1.794 | 0.02314 | -0.082 | 77.525
13.5 | 1.823 | 0.02478 | -0.083 | 73.565
14 | 1.847 | 0.02635 | -0.083 | 70.103
14.5 | 1.867 | 0.02823 | -0.083 | 66.155
15 | 1.884 | 0.03024 | -0.083 | 62.299
15.5 | 1.898 | 0.03238 | -0.083 | 58.6
16 | 1.907 | 0.03507 | -0.084 | 54.37
16.5 | 1.914 | 0.03783 | -0.084 | 50.592
17 | 1.918 | 0.04066 | -0.084 | 47.165
17.5 | 1.918 | 0.04346 | -0.084 | 44.14
18 | 1.915 | 0.04692 | -0.084 | 40.817
18.5 | 1.909 | 0.05042 | -0.084 | 37.866
19 | 1.9 | 0.05438 | -0.084 | 34.942
19.5 | 1.887 | 0.05873 | -0.084 | 32.137
20 | 1.872 | 0.06341 | -0.084 | 29.529

## 66. Re 4M Mach 0.00 (2)
BIGFOIL.COM POLAR EXPORT
GA 30A416
GA 30A416 |  |  |  | Cl Max: | 1.8175 | at alpha= | 19 | deg
XFOIL ncrit=9 |  |  |  | L/D Max: | 140.537 | at alpha= | 5.5 | deg
Re: | 4000000 |  |  | Cd Min: | 0.0618 | at alpha= | 20 | deg
Mach: | 0 |  |  | Cl=0 at alpha= | -3.0104 | deg
|  |  |  | @ Cl=0.1, Cd= | 0.0061321
|  |  |  | @ Cl=0.4, Cd= | 0.0056891
|  |  |  | @ Cl=0.6, Cd= | 0.005985
alpha (deg) | Cl | Cd | Cm | Cl/Cd
-20 | -1.5373 | 0.03913 | -0.0851 | -39.287
-19.5 | -1.5436 | 0.03176 | -0.0898 | -48.602
-19 | -1.5368 | 0.0274 | -0.0908 | -56.0876
-18.5 | -1.5223 | 0.02454 | -0.0898 | -62.0334
-18 | -1.5097 | 0.02205 | -0.0871 | -68.4671
-17.5 | -1.4914 | 0.02026 | -0.0836 | -73.613
-17 | -1.4702 | 0.01899 | -0.0792 | -77.4197
-16.5 | -1.4487 | 0.01803 | -0.074 | -80.3494
-16 | -1.3988 | 0.01702 | -0.0742 | -82.1857
-15.5 | -1.3436 | 0.01612 | -0.0752 | -83.3499
-15 | -1.2939 | 0.0153 | -0.0748 | -84.5686
-14.5 | -1.2507 | 0.01441 | -0.073 | -86.7939
-14 | -1.2057 | 0.01373 | -0.0712 | -87.815
-13.5 | -1.1581 | 0.01315 | -0.0699 | -88.0684
-13 | -1.1088 | 0.01267 | -0.0688 | -87.5138
-12.5 | -1.0589 | 0.0121 | -0.0678 | -87.5124
-12 | -1.0079 | 0.01158 | -0.067 | -87.038
-11.5 | -0.9554 | 0.01117 | -0.0664 | -85.5327
-11 | -0.9018 | 0.01082 | -0.066 | -83.3457
-10.5 | -0.8487 | 0.01034 | -0.0655 | -82.0793
-10 | -0.7942 | 0.00996 | -0.0652 | -79.739
-9.5 | -0.7387 | 0.00965 | -0.065 | -76.5492
-9 | -0.6837 | 0.00925 | -0.0648 | -73.9135
-8.5 | -0.6277 | 0.00897 | -0.0647 | -69.9777
-8 | -0.5719 | 0.00865 | -0.0645 | -66.1156
-7.5 | -0.5153 | 0.00838 | -0.0645 | -61.4916
-7 | -0.4587 | 0.00811 | -0.0645 | -56.5598
-6.5 | -0.4019 | 0.00787 | -0.0645 | -51.0673
-6 | -0.3448 | 0.00763 | -0.0646 | -45.19
-5.5 | -0.2874 | 0.00738 | -0.0647 | -38.9431
-5 | -0.2301 | 0.00719 | -0.0648 | -32.0028
-4.5 | -0.1722 | 0.00698 | -0.065 | -24.6705
-4 | -0.1145 | 0.00679 | -0.0652 | -16.863
-3.5 | -0.0566 | 0.00662 | -0.0654 | -8.5498
-3 | 0.0012 | 0.00642 | -0.0657 | 0.18692
-2.5 | 0.0588 | 0.00626 | -0.0659 | 9.393
-2 | 0.1168 | 0.00608 | -0.0661 | 19.2105
-1.5 | 0.1745 | 0.00596 | -0.0664 | 29.2785
-1 | 0.2324 | 0.00583 | -0.0666 | 39.8628
-0.5 | 0.2903 | 0.00574 | -0.0669 | 50.5749
0 | 0.3479 | 0.00568 | -0.0671 | 61.25
0.5 | 0.4053 | 0.00569 | -0.0673 | 71.2302
1 | 0.4617 | 0.00574 | -0.0674 | 80.4355
1.5 | 0.5183 | 0.00581 | -0.0675 | 89.2083
2 | 0.5743 | 0.00593 | -0.0675 | 96.8465
2.5 | 0.6304 | 0.00605 | -0.0675 | 104.1983
3 | 0.6854 | 0.00616 | -0.0674 | 111.2662
3.5 | 0.7366 | 0.00591 | -0.0666 | 124.6362
4 | 0.7875 | 0.00583 | -0.0656 | 135.0772
4.5 | 0.8399 | 0.00605 | -0.0648 | 138.8264
5 | 0.8909 | 0.00636 | -0.0637 | 140.0786
5.5 | 0.9416 | 0.0067 | -0.0627 | 140.5373
6 | 0.9963 | 0.00712 | -0.0626 | 139.9298
6.5 | 1.0533 | 0.00752 | -0.0631 | 140.0665
7 | 1.1173 | 0.00797 | -0.0653 | 140.1882
7.5 | 1.1794 | 0.00852 | -0.0672 | 138.4272
8 | 1.2407 | 0.00905 | -0.0689 | 137.0939
8.5 | 1.2881 | 0.00958 | -0.0677 | 134.4572
9 | 1.3207 | 0.01006 | -0.0633 | 131.2823
9.5 | 1.3572 | 0.01059 | -0.0599 | 128.1586
10 | 1.3941 | 0.01118 | -0.0566 | 124.6959
10.5 | 1.429 | 0.01183 | -0.0532 | 120.7946
11 | 1.4645 | 0.01259 | -0.0502 | 116.3225
11.5 | 1.4994 | 0.01345 | -0.0473 | 111.4796
12 | 1.5333 | 0.01443 | -0.0446 | 106.2578
12.5 | 1.5664 | 0.01552 | -0.0419 | 100.9278
13 | 1.5969 | 0.01682 | -0.0393 | 94.9405
13.5 | 1.6274 | 0.01822 | -0.0369 | 89.3194
14 | 1.6573 | 0.01973 | -0.0347 | 83.999
15 | 1.7088 | 0.02355 | -0.0304 | 72.5605
15.5 | 1.7303 | 0.0259 | -0.0283 | 66.8069
16 | 1.7511 | 0.02837 | -0.0265 | 61.7237
16.5 | 1.7675 | 0.03134 | -0.0247 | 56.3976
17 | 1.7829 | 0.03447 | -0.0231 | 51.7232
17.5 | 1.7952 | 0.03804 | -0.0216 | 47.1924
18 | 1.8049 | 0.04195 | -0.0204 | 43.025
18.5 | 1.8105 | 0.0464 | -0.0194 | 39.0194
19 | 1.8175 | 0.05083 | -0.0187 | 35.7564
19.5 | 1.8153 | 0.05636 | -0.0182 | 32.209
20 | 1.8152 | 0.0618 | -0.018 | 29.3722

## 67. Re 4M Mach 0.10 (1)
BIGFOIL.COM POLAR EXPORT
GA 30A416
GA 30A416 |  |  |  | Cl Max: | 1.904 | at alpha= | 16.5 | deg
JavaFoil+Calcfoil stall+Eppler ext transition |  |  |  | L/D Max: | 95.172 | at alpha= | 6 | deg
Re: | 4000000 |  |  | Cd Min: | 0.00988 | at alpha= | -1.5 | deg
Mach: | 0.1 |  |  | Cl=0 at alpha= | -3.0079 | deg
|  |  |  | @ Cl=0.1, Cd= | 0.009966
|  |  |  | @ Cl=0.4, Cd= | 0.00998
|  |  |  | @ Cl=0.6, Cd= | 0.010314
alpha (deg) | Cl | Cd | Cm | Cl/Cd
-20 | -0.932 | 0.13947 | -0.027 | -6.683
-19.5 | -0.945 | 0.13196 | -0.027 | -7.163
-19 | -0.955 | 0.12689 | -0.028 | -7.53
-18.5 | -0.968 | 0.11649 | -0.029 | -8.312
-18 | -0.978 | 0.10784 | -0.03 | -9.071
-17.5 | -0.985 | 0.10053 | -0.031 | -9.796
-17 | -0.991 | 0.09192 | -0.032 | -10.787
-16.5 | -0.997 | 0.08305 | -0.033 | -12
-16 | -1 | 0.07448 | -0.035 | -13.422
-15.5 | -0.999 | 0.06705 | -0.036 | -14.9
-15 | -0.998 | 0.05883 | -0.037 | -16.96
-14.5 | -0.995 | 0.05065 | -0.039 | -19.643
-14 | -0.986 | 0.04424 | -0.04 | -22.297
-13.5 | -0.982 | 0.03608 | -0.042 | -27.204
-13 | -0.989 | 0.02582 | -0.045 | -38.3
-12.5 | -0.988 | 0.0199 | -0.047 | -49.614
-12 | -0.97 | 0.01734 | -0.049 | -55.975
-11.5 | -0.943 | 0.01618 | -0.05 | -58.249
-11 | -0.901 | 0.01555 | -0.05 | -57.983
-10.5 | -0.857 | 0.01496 | -0.051 | -57.324
-10 | -0.811 | 0.01444 | -0.052 | -56.147
-9.5 | -0.762 | 0.0131 | -0.053 | -58.182
-9 | -0.711 | 0.01305 | -0.053 | -54.452
-8.5 | -0.658 | 0.01279 | -0.054 | -51.404
-8 | -0.602 | 0.01247 | -0.055 | -48.32
-7.5 | -0.546 | 0.01211 | -0.055 | -45.099
-7 | -0.488 | 0.01175 | -0.056 | -41.566
-6.5 | -0.43 | 0.01138 | -0.057 | -37.757
-6 | -0.37 | 0.01111 | -0.058 | -33.29
-5.5 | -0.309 | 0.01122 | -0.058 | -27.566
-5 | -0.248 | 0.01104 | -0.059 | -22.472
-4.5 | -0.186 | 0.0107 | -0.06 | -17.425
-4 | -0.124 | 0.01052 | -0.061 | -11.823
-3.5 | -0.062 | 0.01032 | -0.061 | -6.008
-3 | 0.001 | 0.01017 | -0.062 | 0.057
-2.5 | 0.063 | 0.01006 | -0.063 | 6.297
-2 | 0.126 | 0.0099 | -0.064 | 12.752
-1.5 | 0.189 | 0.00988 | -0.064 | 19.138
-1 | 0.252 | 0.00992 | -0.065 | 25.399
-0.5 | 0.315 | 0.00996 | -0.066 | 31.605
0 | 0.38 | 0.00998 | -0.067 | 38.091
0.5 | 0.443 | 0.00998 | -0.067 | 44.396
1 | 0.506 | 0.01012 | -0.068 | 50.021
1.5 | 0.569 | 0.01023 | -0.069 | 55.588
2 | 0.632 | 0.0104 | -0.07 | 60.752
2.5 | 0.694 | 0.01058 | -0.07 | 65.61
3 | 0.757 | 0.0107 | -0.071 | 70.749
3.5 | 0.819 | 0.01096 | -0.072 | 74.773
4 | 0.881 | 0.01156 | -0.073 | 76.203
4.5 | 0.943 | 0.01101 | -0.073 | 85.627
5 | 1.004 | 0.01134 | -0.074 | 88.565
5.5 | 1.065 | 0.0114 | -0.075 | 93.456
6 | 1.126 | 0.01183 | -0.075 | 95.172
6.5 | 1.186 | 0.01267 | -0.076 | 93.597
7 | 1.245 | 0.01323 | -0.077 | 94.14
7.5 | 1.304 | 0.01391 | -0.078 | 93.746
8 | 1.362 | 0.01456 | -0.078 | 93.526
8.5 | 1.419 | 0.01516 | -0.079 | 93.604
9 | 1.475 | 0.01577 | -0.08 | 93.493
9.5 | 1.529 | 0.01643 | -0.08 | 93.014
10 | 1.581 | 0.01718 | -0.081 | 92.065
10.5 | 1.632 | 0.01803 | -0.082 | 90.486
11 | 1.68 | 0.01873 | -0.083 | 89.708
11.5 | 1.692 | 0.02013 | -0.081 | 84.066
12 | 1.73 | 0.0211 | -0.082 | 81.968
12.5 | 1.764 | 0.0223 | -0.082 | 79.127
13 | 1.796 | 0.02358 | -0.083 | 76.174
13.5 | 1.823 | 0.02522 | -0.083 | 72.298
14 | 1.846 | 0.02695 | -0.083 | 68.495
14.5 | 1.865 | 0.02893 | -0.083 | 64.464
15 | 1.88 | 0.03107 | -0.084 | 60.51
15.5 | 1.891 | 0.03333 | -0.084 | 56.747
16 | 1.898 | 0.03619 | -0.084 | 52.454
16.5 | 1.904 | 0.03887 | -0.084 | 48.972
17 | 1.904 | 0.04185 | -0.084 | 45.51
17.5 | 1.901 | 0.04514 | -0.084 | 42.125
18 | 1.896 | 0.04851 | -0.084 | 39.079
18.5 | 1.886 | 0.05221 | -0.084 | 36.128
19 | 1.872 | 0.05693 | -0.084 | 32.879
19.5 | 1.856 | 0.06157 | -0.084 | 30.139
20 | 1.837 | 0.06639 | -0.084 | 27.673

## 68. Re 4M Mach 0.10 (2)
BIGFOIL.COM POLAR EXPORT
GA 30A416
GA 30A416 |  |  |  | Cl Max: | 1.8086 | at alpha= | 19 | deg
XFOIL ncrit=9 |  |  |  | L/D Max: | 140.519 | at alpha= | 5.5 | deg
Re: | 4000000 |  |  | Cd Min: | 0.06544 | at alpha= | 20 | deg
Mach: | 0.1 |  |  | Cl=0 at alpha= | -3.0103 | deg
|  |  |  | @ Cl=0.1, Cd= | 0.0061542
|  |  |  | @ Cl=0.4, Cd= | 0.0057087
|  |  |  | @ Cl=0.6, Cd= | 0.0060034
alpha (deg) | Cl | Cd | Cm | Cl/Cd
-20 | -1.4715 | 0.05159 | -0.0788 | -28.523
-19.5 | -1.513 | 0.0387 | -0.0877 | -39.0956
-19 | -1.5202 | 0.03112 | -0.0927 | -48.8496
-18.5 | -1.5135 | 0.02679 | -0.0934 | -56.495
-18 | -1.4982 | 0.02401 | -0.0919 | -62.399
-17.5 | -1.4834 | 0.0217 | -0.0889 | -68.3594
-17 | -1.4653 | 0.01993 | -0.0849 | -73.5223
-16.5 | -1.4481 | 0.01872 | -0.0793 | -77.3558
-16 | -1.409 | 0.01762 | -0.0772 | -79.9659
-15.5 | -1.3546 | 0.01659 | -0.0778 | -81.6516
-15 | -1.3035 | 0.01573 | -0.0775 | -82.8671
-14.5 | -1.2587 | 0.01487 | -0.0757 | -84.6469
-14 | -1.2149 | 0.01407 | -0.0736 | -86.3468
-13.5 | -1.1676 | 0.01341 | -0.072 | -87.0694
-13 | -1.1182 | 0.01288 | -0.0707 | -86.8168
-12.5 | -1.0667 | 0.01238 | -0.0697 | -86.1632
-12 | -1.016 | 0.01177 | -0.0686 | -86.3212
-11.5 | -0.9634 | 0.01131 | -0.0679 | -85.1813
-11 | -0.9093 | 0.01092 | -0.0673 | -83.2692
-10.5 | -0.8553 | 0.01047 | -0.0667 | -81.6905
-10 | -0.8006 | 0.01006 | -0.0663 | -79.5825
-9.5 | -0.7446 | 0.00973 | -0.066 | -76.5262
-9 | -0.689 | 0.00933 | -0.0657 | -73.8478
-8.5 | -0.6326 | 0.00902 | -0.0655 | -70.133
-8 | -0.5762 | 0.00871 | -0.0653 | -66.1538
-7.5 | -0.519 | 0.00844 | -0.0653 | -61.4929
-7 | -0.4621 | 0.00815 | -0.0652 | -56.6994
-6.5 | -0.4048 | 0.00789 | -0.0651 | -51.3054
-6 | -0.3473 | 0.00766 | -0.0652 | -45.3394
-5.5 | -0.2894 | 0.00742 | -0.0653 | -39.0027
-5 | -0.2316 | 0.00721 | -0.0653 | -32.1221
-4.5 | -0.1734 | 0.007 | -0.0655 | -24.7714
-4 | -0.1152 | 0.00682 | -0.0657 | -16.8915
-3.5 | -0.0571 | 0.00663 | -0.0659 | -8.6124
-3 | 0.0012 | 0.00644 | -0.0661 | 0.18634
-2.5 | 0.0592 | 0.00628 | -0.0663 | 9.4268
-2 | 0.1176 | 0.0061 | -0.0665 | 19.2787
-1.5 | 0.1757 | 0.00597 | -0.0667 | 29.4305
-1 | 0.2339 | 0.00585 | -0.067 | 39.9829
-0.5 | 0.2921 | 0.00575 | -0.0673 | 50.8
0 | 0.35 | 0.0057 | -0.0675 | 61.4035
0.5 | 0.4077 | 0.00571 | -0.0677 | 71.4011
1 | 0.4645 | 0.00577 | -0.0677 | 80.5026
1.5 | 0.5214 | 0.00583 | -0.0678 | 89.434
2 | 0.5777 | 0.00596 | -0.0678 | 96.9295
2.5 | 0.6342 | 0.00607 | -0.0678 | 104.4811
3 | 0.6894 | 0.00619 | -0.0676 | 111.3732
3.5 | 0.7413 | 0.00596 | -0.0669 | 124.3792
4 | 0.7923 | 0.00586 | -0.0658 | 135.2048
4.5 | 0.8447 | 0.00609 | -0.0649 | 138.7028
5 | 0.8962 | 0.00639 | -0.0638 | 140.2504
5.5 | 0.9471 | 0.00674 | -0.0627 | 140.5193
6 | 1.002 | 0.00717 | -0.0626 | 139.749
6.5 | 1.0599 | 0.00757 | -0.0632 | 140.0132
7 | 1.1241 | 0.00804 | -0.0653 | 139.8134
7.5 | 1.1865 | 0.0086 | -0.0671 | 137.9651
8 | 1.2483 | 0.00914 | -0.0688 | 136.5755
8.5 | 1.2925 | 0.00968 | -0.0668 | 133.5227
9 | 1.325 | 0.01017 | -0.0622 | 130.2852
9.5 | 1.3621 | 0.01072 | -0.0588 | 127.0616
10 | 1.3971 | 0.01133 | -0.055 | 123.3098
10.5 | 1.4329 | 0.01202 | -0.0517 | 119.2097
11 | 1.4687 | 0.01283 | -0.0487 | 114.4739
11.5 | 1.5036 | 0.01375 | -0.0458 | 109.3527
12 | 1.5371 | 0.0148 | -0.043 | 103.8581
12.5 | 1.5704 | 0.01595 | -0.0403 | 98.4577
13 | 1.6014 | 0.01731 | -0.0377 | 92.513
13.5 | 1.6304 | 0.01886 | -0.0352 | 86.4475
14 | 1.6604 | 0.02047 | -0.033 | 81.1138
14.5 | 1.6856 | 0.02246 | -0.0307 | 75.049
15 | 1.7104 | 0.0246 | -0.0286 | 69.5285
15.5 | 1.7316 | 0.02706 | -0.0266 | 63.9911
16 | 1.7503 | 0.02983 | -0.0246 | 58.6758
16.5 | 1.7672 | 0.03286 | -0.0229 | 53.7797
17 | 1.7793 | 0.03644 | -0.0212 | 48.8282
17.5 | 1.7925 | 0.04005 | -0.0199 | 44.7566
18 | 1.799 | 0.04441 | -0.0187 | 40.5089
18.5 | 1.8049 | 0.04899 | -0.0178 | 36.8422
19 | 1.8086 | 0.05386 | -0.0171 | 33.5797
19.5 | 1.8036 | 0.05987 | -0.0168 | 30.1253
20 | 1.8033 | 0.06544 | -0.0167 | 27.5565

## 69. Re 4M Mach 0.25 (1)
BIGFOIL.COM POLAR EXPORT
GA 30A416
GA 30A416 |  |  |  | Cl Max: | 1.837 | at alpha= | 15 | deg
JavaFoil+Calcfoil stall+Eppler ext transition |  |  |  | L/D Max: | 95.007 | at alpha= | 6 | deg
Re: | 4000000 |  |  | Cd Min: | 0.00993 | at alpha= | -1.5 | deg
Mach: | 0.25 |  |  | Cl=0 at alpha= | -3.0077 | deg
|  |  |  | @ Cl=0.1, Cd= | 0.010084
|  |  |  | @ Cl=0.4, Cd= | 0.010031
|  |  |  | @ Cl=0.6, Cd= | 0.010407
alpha (deg) | Cl | Cd | Cm | Cl/Cd
-17 | -0.788 | 0.11922 | -0.029 | -6.611
-16.5 | -0.814 | 0.11163 | -0.03 | -7.292
-16 | -0.84 | 0.09944 | -0.031 | -8.445
-15.5 | -0.86 | 0.0893 | -0.033 | -9.634
-15 | -0.877 | 0.07961 | -0.035 | -11.018
-14.5 | -0.888 | 0.07158 | -0.036 | -12.407
-14 | -0.897 | 0.06226 | -0.038 | -14.404
-13.5 | -0.9 | 0.05415 | -0.04 | -16.613
-13 | -0.902 | 0.04555 | -0.042 | -19.793
-12.5 | -0.9 | 0.03701 | -0.044 | -24.324
-12 | -0.916 | 0.02458 | -0.047 | -37.267
-11.5 | -0.915 | 0.01885 | -0.05 | -48.548
-11 | -0.9 | 0.01664 | -0.052 | -54.111
-10.5 | -0.861 | 0.01586 | -0.053 | -54.283
-10 | -0.818 | 0.01519 | -0.053 | -53.815
-9.5 | -0.771 | 0.01413 | -0.054 | -54.565
-9 | -0.722 | 0.01355 | -0.055 | -53.281
-8.5 | -0.669 | 0.01311 | -0.056 | -51.069
-8 | -0.615 | 0.0128 | -0.056 | -47.999
-7.5 | -0.558 | 0.01242 | -0.057 | -44.914
-7 | -0.5 | 0.01205 | -0.058 | -41.465
-6.5 | -0.44 | 0.01172 | -0.059 | -37.525
-6 | -0.379 | 0.01128 | -0.059 | -33.607
-5.5 | -0.317 | 0.01141 | -0.06 | -27.789
-5 | -0.255 | 0.01116 | -0.061 | -22.802
-4.5 | -0.191 | 0.01097 | -0.062 | -17.45
-4 | -0.128 | 0.01065 | -0.062 | -11.996
-3.5 | -0.064 | 0.01045 | -0.063 | -6.093
-3 | 0.001 | 0.01028 | -0.064 | 0.058
-2.5 | 0.065 | 0.01017 | -0.065 | 6.396
-2 | 0.13 | 0.01001 | -0.065 | 12.958
-1.5 | 0.194 | 0.00993 | -0.066 | 19.569
-1 | 0.259 | 0.01006 | -0.067 | 25.732
-0.5 | 0.323 | 0.01008 | -0.068 | 32.093
0 | 0.39 | 0.01002 | -0.068 | 38.944
0.5 | 0.455 | 0.01009 | -0.069 | 45.119
1 | 0.52 | 0.01022 | -0.07 | 50.874
1.5 | 0.584 | 0.01036 | -0.071 | 56.401
2 | 0.649 | 0.01055 | -0.071 | 61.534
2.5 | 0.713 | 0.01069 | -0.072 | 66.697
3 | 0.778 | 0.01092 | -0.073 | 71.196
3.5 | 0.841 | 0.0112 | -0.074 | 75.154
4 | 0.905 | 0.01146 | -0.075 | 78.967
4.5 | 0.968 | 0.01203 | -0.075 | 80.518
5 | 1.031 | 0.01167 | -0.076 | 88.401
5.5 | 1.094 | 0.01175 | -0.077 | 93.075
6 | 1.156 | 0.01217 | -0.078 | 95.007
6.5 | 1.217 | 0.01314 | -0.078 | 92.618
7 | 1.278 | 0.01375 | -0.079 | 92.919
7.5 | 1.337 | 0.01465 | -0.08 | 91.285
8 | 1.396 | 0.01523 | -0.08 | 91.674
8.5 | 1.453 | 0.01583 | -0.081 | 91.822
9 | 1.51 | 0.01658 | -0.082 | 91.031
9.5 | 1.564 | 0.01737 | -0.083 | 90.023
10 | 1.616 | 0.01814 | -0.083 | 89.095
10.5 | 1.665 | 0.01913 | -0.084 | 87.031
11 | 1.674 | 0.02054 | -0.083 | 81.508
11.5 | 1.712 | 0.02184 | -0.083 | 78.382
12 | 1.745 | 0.02306 | -0.084 | 75.667
12.5 | 1.774 | 0.02459 | -0.084 | 72.123
13 | 1.798 | 0.02635 | -0.084 | 68.225
13.5 | 1.817 | 0.02851 | -0.084 | 63.716
14 | 1.829 | 0.0308 | -0.085 | 59.387
14.5 | 1.836 | 0.0333 | -0.085 | 55.128
15 | 1.837 | 0.03625 | -0.085 | 50.689
15.5 | 1.834 | 0.03958 | -0.085 | 46.331
16 | 1.824 | 0.04286 | -0.085 | 42.573
16.5 | 1.809 | 0.04655 | -0.085 | 38.862
17 | 1.788 | 0.05097 | -0.085 | 35.072
17.5 | 1.76 | 0.05598 | -0.085 | 31.441
18 | 1.727 | 0.06115 | -0.085 | 28.25
18.5 | 1.688 | 0.06751 | -0.084 | 25.004
19 | 1.644 | 0.07404 | -0.084 | 22.211
19.5 | 1.595 | 0.08179 | -0.084 | 19.5
20 | 1.538 | 0.09155 | -0.083 | 16.8

## 70. Re 4M Mach 0.25 (2)
BIGFOIL.COM POLAR EXPORT
GA 30A416
GA 30A416 |  |  |  | Cl Max: | 1.7613 | at alpha= | 18 | deg
XFOIL ncrit=9 |  |  |  | L/D Max: | 140.791 | at alpha= | 5 | deg
Re: | 4000000 |  |  | Cd Min: | 0.1532 | at alpha= | -20 | deg
Mach: | 0.25 |  |  | Cl=0 at alpha= | -3.0107 | deg
|  |  |  | @ Cl=0.1, Cd= | 0.0062548
|  |  |  | @ Cl=0.4, Cd= | 0.0058029
|  |  |  | @ Cl=0.6, Cd= | 0.006068
alpha (deg) | Cl | Cd | Cm | Cl/Cd
-20 | -0.8571 | 0.1532 | -0.0222 | -5.5946
-19.5 | -0.8884 | 0.13949 | -0.0309 | -6.3689
-19 | -0.9451 | 0.12235 | -0.0417 | -7.7246
-18.5 | -1.0601 | 0.09793 | -0.0573 | -10.8251
-18 | -1.23 | 0.06884 | -0.0761 | -17.8675
-17.5 | -1.3493 | 0.04704 | -0.0908 | -28.6841
-17 | -1.3892 | 0.03346 | -0.1021 | -41.5182
-16.5 | -1.394 | 0.02695 | -0.105 | -51.7254
-16 | -1.384 | 0.02349 | -0.1029 | -58.9187
-15.5 | -1.3726 | 0.02099 | -0.0982 | -65.393
-14.5 | -1.2994 | 0.01754 | -0.0922 | -74.0821
-14 | -1.2588 | 0.01642 | -0.0884 | -76.6626
-13.5 | -1.2129 | 0.01548 | -0.0853 | -78.3527
-13 | -1.1655 | 0.01451 | -0.0825 | -80.3239
-12.5 | -1.1144 | 0.01367 | -0.0802 | -81.5216
-12 | -1.0606 | 0.01301 | -0.0783 | -81.5219
-11.5 | -1.0048 | 0.01244 | -0.0768 | -80.7717
-11 | -0.9502 | 0.01172 | -0.0752 | -81.0751
-10.5 | -0.8931 | 0.01119 | -0.074 | -79.8123
-10 | -0.8349 | 0.01075 | -0.073 | -77.6651
-9.5 | -0.7775 | 0.01022 | -0.0719 | -76.0763
-9 | -0.7185 | 0.00982 | -0.0712 | -73.167
-8.5 | -0.6595 | 0.0094 | -0.0705 | -70.1596
-8 | -0.6001 | 0.00905 | -0.0699 | -66.3094
-7 | -0.4808 | 0.00842 | -0.069 | -57.1021
-6.5 | -0.4209 | 0.00812 | -0.0687 | -51.835
-6 | -0.361 | 0.00785 | -0.0685 | -45.9873
-5.5 | -0.3009 | 0.00758 | -0.0683 | -39.6966
-5 | -0.2405 | 0.00734 | -0.0683 | -32.7657
-4.5 | -0.1801 | 0.00715 | -0.0682 | -25.1888
-4 | -0.1196 | 0.00692 | -0.0683 | -17.2832
-3.5 | -0.0594 | 0.00675 | -0.0683 | -8.8
-3 | 0.0013 | 0.00654 | -0.0685 | 0.19878
-2.5 | 0.0614 | 0.00637 | -0.0685 | 9.6389
-2 | 0.1217 | 0.00619 | -0.0687 | 19.6607
-1.5 | 0.1819 | 0.00604 | -0.0689 | 30.1159
-1 | 0.2419 | 0.00594 | -0.069 | 40.7239
-0.5 | 0.302 | 0.00584 | -0.0692 | 51.7123
0 | 0.3618 | 0.00579 | -0.0694 | 62.487
0.5 | 0.421 | 0.00581 | -0.0694 | 72.4613
1 | 0.48 | 0.00585 | -0.0694 | 82.0513
1.5 | 0.5382 | 0.00596 | -0.0693 | 90.302
2 | 0.5969 | 0.00606 | -0.0693 | 98.4983
2.5 | 0.655 | 0.00621 | -0.0692 | 105.475
3 | 0.7123 | 0.00634 | -0.0689 | 112.3502
3.5 | 0.7665 | 0.00619 | -0.0682 | 123.8288
4 | 0.8178 | 0.00608 | -0.0667 | 134.5066
4.5 | 0.8719 | 0.00628 | -0.0655 | 138.8376
5 | 0.925 | 0.00657 | -0.0642 | 140.7915
5.5 | 0.9765 | 0.007 | -0.0626 | 139.5
6 | 1.0345 | 0.00741 | -0.0625 | 139.6086
6.5 | 1.0953 | 0.0079 | -0.0631 | 138.6456
7 | 1.1613 | 0.00844 | -0.0649 | 137.5948
7.5 | 1.2261 | 0.00902 | -0.0664 | 135.9313
8 | 1.2848 | 0.00969 | -0.0668 | 132.5903
8.5 | 1.3143 | 0.01018 | -0.0609 | 129.1061
9 | 1.3457 | 0.01075 | -0.0555 | 125.1814
9.5 | 1.3819 | 0.01144 | -0.0514 | 120.7955
10 | 1.42 | 0.01225 | -0.0479 | 115.9184
10.5 | 1.4571 | 0.0132 | -0.0445 | 110.3864
11 | 1.4925 | 0.01433 | -0.0412 | 104.1521
11.5 | 1.5266 | 0.01563 | -0.038 | 97.6711
12 | 1.559 | 0.01713 | -0.0349 | 91.0099
12.5 | 1.5896 | 0.01886 | -0.032 | 84.2842
13 | 1.6193 | 0.02078 | -0.0293 | 77.9259
13.5 | 1.6478 | 0.02287 | -0.0268 | 72.0507
14 | 1.6719 | 0.02539 | -0.0242 | 65.8488
14.5 | 1.6947 | 0.02809 | -0.0219 | 60.3311
15 | 1.7144 | 0.03116 | -0.0197 | 55.0193
15.5 | 1.7281 | 0.03483 | -0.0175 | 49.6153
16 | 1.7437 | 0.03851 | -0.0158 | 45.2791
16.5 | 1.7502 | 0.04313 | -0.0141 | 40.5796
17 | 1.7595 | 0.04765 | -0.0128 | 36.9255
17.5 | 1.7584 | 0.0533 | -0.0118 | 32.9906
18 | 1.7613 | 0.05872 | -0.0111 | 29.9949
18.5 | 1.7548 | 0.06526 | -0.0109 | 26.8894
19 | 1.7476 | 0.07205 | -0.011 | 24.2554
19.5 | 1.736 | 0.07953 | -0.0117 | 21.8282
20 | 1.7178 | 0.0879 | -0.0129 | 19.5427

## 71. Re 4M Mach 0.50 (1)
BIGFOIL.COM POLAR EXPORT
GA 30A416
GA 30A416 |  |  |  | Cl Max: | 1.648 | at alpha= | 10.5 | deg
JavaFoil+Calcfoil stall+Eppler ext transition |  |  |  | L/D Max: | 89.693 | at alpha= | 6.5 | deg
Re: | 4000000 |  |  | Cd Min: | 0.01042 | at alpha= | -2 | deg
Mach: | 0.5 |  |  | Cl=0 at alpha= | -3.0069 | deg
|  |  |  | @ Cl=0.1, Cd= | 0.01052
|  |  |  | @ Cl=0.4, Cd= | 0.010466
|  |  |  | @ Cl=0.6, Cd= | 0.010791
alpha (deg) | Cl | Cd | Cm | Cl/Cd
-20 | -0.988 | 0.17195 | -0.029 | -5.749
-19.5 | -0.961 | 0.1608 | -0.029 | -5.975
-19 | -0.932 | 0.15774 | -0.029 | -5.907
-18.5 | -0.902 | 0.15384 | -0.029 | -5.86
-18 | -0.871 | 0.15212 | -0.029 | -5.727
-17.5 | -0.843 | 0.14507 | -0.029 | -5.808
-17 | -0.814 | 0.13968 | -0.029 | -5.829
-16.5 | -0.785 | 0.13347 | -0.029 | -5.885
-16 | -0.757 | 0.12803 | -0.03 | -5.911
-15.5 | -0.73 | 0.1301 | -0.031 | -5.611
-15 | -0.701 | 0.12123 | -0.031 | -5.784
-14.5 | -0.672 | 0.11764 | -0.031 | -5.712
-14 | -0.642 | 0.1142 | -0.031 | -5.621
-13.5 | -0.611 | 0.10925 | -0.03 | -5.596
-13 | -0.582 | 0.10579 | -0.03 | -5.505
-12.5 | -0.554 | 0.10105 | -0.03 | -5.479
-12 | -0.525 | 0.09787 | -0.031 | -5.36
-11.5 | -0.496 | 0.09101 | -0.032 | -5.455
-11 | -0.466 | 0.08589 | -0.031 | -5.431
-10.5 | -0.436 | 0.08233 | -0.028 | -5.293
-10 | -0.407 | 0.07966 | -0.029 | -5.109
-9.5 | -0.384 | 0.06612 | -0.037 | -5.801
-9 | -0.573 | 0.04214 | -0.049 | -13.598
-8.5 | -0.642 | 0.01855 | -0.06 | -34.602
-8 | -0.635 | 0.01524 | -0.063 | -41.652
-7.5 | -0.591 | 0.01495 | -0.064 | -39.553
-7 | -0.538 | 0.01362 | -0.064 | -39.519
-6.5 | -0.479 | 0.01291 | -0.065 | -37.141
-6 | -0.416 | 0.01194 | -0.066 | -34.847
-5.5 | -0.35 | 0.01182 | -0.067 | -29.598
-5 | -0.282 | 0.01133 | -0.068 | -24.87
-4.5 | -0.212 | 0.0116 | -0.069 | -18.31
-4 | -0.142 | 0.01131 | -0.07 | -12.557
-3.5 | -0.071 | 0.01111 | -0.07 | -6.385
-3 | 0.001 | 0.01084 | -0.071 | 0.061
-2.5 | 0.073 | 0.01058 | -0.072 | 6.863
-2 | 0.145 | 0.01042 | -0.073 | 13.891
-1.5 | 0.217 | 0.01045 | -0.074 | 20.753
-1 | 0.289 | 0.01043 | -0.075 | 27.703
-0.5 | 0.361 | 0.01043 | -0.076 | 34.602
0 | 0.436 | 0.0105 | -0.076 | 41.525
0.5 | 0.508 | 0.01057 | -0.077 | 48.119
1 | 0.581 | 0.01073 | -0.078 | 54.113
1.5 | 0.653 | 0.01096 | -0.079 | 59.534
2 | 0.724 | 0.0112 | -0.08 | 64.676
2.5 | 0.796 | 0.01149 | -0.081 | 69.28
3 | 0.867 | 0.01179 | -0.082 | 73.584
3.5 | 0.938 | 0.01214 | -0.082 | 77.268
4 | 1.009 | 0.01253 | -0.083 | 80.519
4.5 | 1.079 | 0.01293 | -0.084 | 83.415
5 | 1.148 | 0.01332 | -0.085 | 86.157
5.5 | 1.216 | 0.01395 | -0.086 | 87.178
6 | 1.283 | 0.01474 | -0.087 | 87.037
6.5 | 1.349 | 0.01504 | -0.087 | 89.693
7 | 1.413 | 0.01619 | -0.088 | 87.25
7.5 | 1.474 | 0.01794 | -0.089 | 82.156
8 | 1.501 | 0.0193 | -0.088 | 77.757
8.5 | 1.549 | 0.02072 | -0.088 | 74.757
9 | 1.591 | 0.02249 | -0.089 | 70.739
9.5 | 1.622 | 0.02463 | -0.089 | 65.878
10 | 1.644 | 0.02706 | -0.089 | 60.749
10.5 | 1.648 | 0.02984 | -0.089 | 55.236
11 | 1.628 | 0.03346 | -0.089 | 48.644
11.5 | 1.564 | 0.03908 | -0.089 | 40.018
12 | 1.365 | 0.04943 | -0.087 | 27.612
12.5 | 0.991 | 0.06764 | -0.083 | 14.65
13 | 0.995 | 0.0839 | -0.079 | 11.857
13.5 | 0.989 | 0.10254 | -0.071 | 9.645
14 | 1.033 | 0.1011 | -0.076 | 10.223
14.5 | 1.061 | 0.10804 | -0.076 | 9.824
15 | 1.07 | 0.12911 | -0.071 | 8.287
15.5 | 1.082 | 0.12819 | -0.066 | 8.443

## 72. Re 4M Mach 0.50 (2)
BIGFOIL.COM POLAR EXPORT
GA 30A416
GA 30A416 |  |  |  | Cl Max: | 1.6334 | at alpha= | 13.5 | deg
XFOIL ncrit=9 |  |  |  | L/D Max: | 136.105 | at alpha= | 5 | deg
Re: | 4000000 |  |  | Cd Min: | 0.14209 | at alpha= | 18.5 | deg
Mach: | 0.5 |  |  | Cl=0 at alpha= | -3.0028 | deg
|  |  |  | @ Cl=0.1, Cd= | 0.006674
|  |  |  | @ Cl=0.4, Cd= | 0.0061881
|  |  |  | @ Cl=0.6, Cd= | 0.0064515
alpha (deg) | Cl | Cd | Cm | Cl/Cd
-14.5 | -0.5671 | 0.124 | -0.0526 | -4.5734
-14 | -0.5843 | 0.11279 | -0.0593 | -5.1804
-13.5 | -0.607 | 0.10119 | -0.0668 | -5.9986
-13 | -0.6362 | 0.08957 | -0.0742 | -7.1028
-12.5 | -0.6719 | 0.0788 | -0.0802 | -8.5266
-12 | -0.709 | 0.06772 | -0.0873 | -10.4696
-11.5 | -0.7479 | 0.05658 | -0.0946 | -13.2185
-11 | -0.7874 | 0.04492 | -0.1027 | -17.5289
-10.5 | -0.8125 | 0.03095 | -0.1181 | -26.252
-10 | -0.8412 | 0.02299 | -0.1204 | -36.5898
-9.5 | -0.8562 | 0.01809 | -0.1126 | -47.33
-9 | -0.8322 | 0.0144 | -0.1054 | -57.7917
-8.5 | -0.7782 | 0.01235 | -0.0998 | -63.0121
-8 | -0.7118 | 0.01118 | -0.0956 | -63.6673
-7.5 | -0.6412 | 0.0104 | -0.0922 | -61.6538
-7 | -0.5701 | 0.00972 | -0.0894 | -58.6523
-6.5 | -0.4977 | 0.00922 | -0.0872 | -53.9805
-6 | -0.4262 | 0.00877 | -0.0852 | -48.5975
-5.5 | -0.3543 | 0.00837 | -0.0836 | -42.3297
-5 | -0.2827 | 0.00804 | -0.0823 | -35.1617
-4.5 | -0.2116 | 0.00771 | -0.0813 | -27.4449
-4 | -0.1406 | 0.00744 | -0.0805 | -18.8978
-3.5 | -0.07 | 0.0072 | -0.0798 | -9.7222
-3 | 0.0004 | 0.00696 | -0.0793 | 0.057471
-2.5 | 0.07 | 0.00676 | -0.0788 | 10.355
-2 | 0.1398 | 0.00656 | -0.0785 | 21.311
-1.5 | 0.209 | 0.00641 | -0.0783 | 32.6053
-1 | 0.2778 | 0.0063 | -0.078 | 44.0952
-0.5 | 0.3461 | 0.00622 | -0.0777 | 55.6431
0 | 0.4138 | 0.00618 | -0.0774 | 66.9579
0.5 | 0.4804 | 0.00626 | -0.0768 | 76.7412
1 | 0.5473 | 0.00634 | -0.0763 | 86.3249
1.5 | 0.6135 | 0.00648 | -0.0757 | 94.6759
2 | 0.6795 | 0.00664 | -0.0749 | 102.3343
2.5 | 0.7455 | 0.00681 | -0.0742 | 109.4714
3.5 | 0.8724 | 0.00726 | -0.0715 | 120.1653
4 | 0.9287 | 0.00706 | -0.0688 | 131.5439
4.5 | 0.9848 | 0.00725 | -0.0656 | 135.8345
5 | 1.0412 | 0.00765 | -0.0622 | 136.1046
5.5 | 1.1 | 0.00817 | -0.0594 | 134.6389
6 | 1.1639 | 0.00893 | -0.0579 | 130.3359
6.5 | 1.2349 | 0.00977 | -0.0578 | 126.3971
7 | 1.2655 | 0.01059 | -0.05 | 119.4995
7.5 | 1.307 | 0.01167 | -0.0447 | 111.9966
8 | 1.3501 | 0.01297 | -0.04 | 104.0941
8.5 | 1.3923 | 0.01455 | -0.0356 | 95.6907
9 | 1.4324 | 0.01645 | -0.0314 | 87.076
9.5 | 1.4695 | 0.01871 | -0.0273 | 78.5409
10 | 1.5026 | 0.02139 | -0.0233 | 70.2478
10.5 | 1.5322 | 0.02442 | -0.0193 | 62.7437
11 | 1.5579 | 0.02785 | -0.0155 | 55.939
11.5 | 1.581 | 0.03159 | -0.0119 | 50.0475
12 | 1.6011 | 0.0357 | -0.0085 | 44.8487
12.5 | 1.6141 | 0.04047 | -0.0054 | 39.8839
13 | 1.6262 | 0.04551 | -0.0026 | 35.7328
13.5 | 1.6334 | 0.05108 | -0.0002 | 31.9773
14 | 1.6328 | 0.05745 | 0.0016 | 28.4212
14.5 | 1.6298 | 0.06427 | 0.0029 | 25.3586
15 | 1.6172 | 0.07205 | 0.0034 | 22.4455
15.5 | 1.6041 | 0.08017 | 0.0032 | 20.0087
16 | 1.5822 | 0.08925 | 0.0021 | 17.7277
16.5 | 1.5577 | 0.09887 | 0.0001 | 15.755
17 | 1.5309 | 0.10905 | -0.0029 | 14.0385
17.5 | 1.5006 | 0.1199 | -0.007 | 12.5154
18 | 1.4724 | 0.13101 | -0.012 | 11.2388
18.5 | 1.4481 | 0.14209 | -0.0176 | 10.1914

## 73. Re 5M Mach 0.00 (1)
BIGFOIL.COM POLAR EXPORT
GA 30A416
GA 30A416 |  |  |  | Cl Max: | 1.923 | at alpha= | 17.5 | deg
JavaFoil+Calcfoil stall+Eppler ext transition |  |  |  | L/D Max: | 96.725 | at alpha= | 6 | deg
Re: | 5000000 |  |  | Cd Min: | 0.00981 | at alpha= | 0 | deg
Mach: | 0 |  |  | Cl=0 at alpha= | -3.0079 | deg
|  |  |  | @ Cl=0.1, Cd= | 0.0098759
|  |  |  | @ Cl=0.4, Cd= | 0.0098519
|  |  |  | @ Cl=0.6, Cd= | 0.010243
alpha (deg) | Cl | Cd | Cm | Cl/Cd
-20 | -0.978 | 0.13021 | -0.027 | -7.511
-19.5 | -0.989 | 0.1228 | -0.028 | -8.052
-19 | -0.996 | 0.11734 | -0.029 | -8.489
-18.5 | -1.006 | 0.10791 | -0.03 | -9.319
-18 | -1.014 | 0.09852 | -0.031 | -10.291
-17.5 | -1.018 | 0.09119 | -0.032 | -11.168
-17 | -1.022 | 0.0833 | -0.033 | -12.273
-16.5 | -1.025 | 0.0751 | -0.034 | -13.642
-16 | -1.026 | 0.06621 | -0.035 | -15.502
-15.5 | -1.026 | 0.05772 | -0.037 | -17.78
-15 | -1.021 | 0.05144 | -0.038 | -19.849
-14.5 | -1.016 | 0.04403 | -0.04 | -23.081
-14 | -1.009 | 0.03701 | -0.041 | -27.269
-13.5 | -1.017 | 0.02681 | -0.044 | -37.92
-13 | -1.021 | 0.01977 | -0.046 | -51.649
-12.5 | -1.002 | 0.01774 | -0.047 | -56.497
-12 | -0.982 | 0.01534 | -0.049 | -64.026
-11.5 | -0.943 | 0.01542 | -0.05 | -61.165
-11 | -0.901 | 0.01491 | -0.05 | -60.433
-10.5 | -0.856 | 0.01437 | -0.051 | -59.563
-10 | -0.809 | 0.01383 | -0.052 | -58.491
-9.5 | -0.76 | 0.01345 | -0.052 | -56.496
-9 | -0.709 | 0.01263 | -0.053 | -56.08
-8.5 | -0.655 | 0.01219 | -0.054 | -53.74
-8 | -0.6 | 0.01206 | -0.055 | -49.757
-7.5 | -0.544 | 0.01172 | -0.055 | -46.419
-7 | -0.486 | 0.01137 | -0.056 | -42.777
-6.5 | -0.428 | 0.01102 | -0.057 | -38.811
-6 | -0.368 | 0.01077 | -0.057 | -34.189
-5.5 | -0.308 | 0.011 | -0.058 | -27.985
-5 | -0.247 | 0.01082 | -0.059 | -22.812
-4.5 | -0.186 | 0.0105 | -0.06 | -17.67
-4 | -0.124 | 0.01032 | -0.06 | -11.991
-3.5 | -0.062 | 0.01019 | -0.061 | -6.058
-3 | 0.001 | 0.01003 | -0.062 | 0.057
-2.5 | 0.063 | 0.00987 | -0.063 | 6.386
-2 | 0.126 | 0.00988 | -0.063 | 12.71
-1.5 | 0.188 | 0.00987 | -0.064 | 19.08
-1 | 0.251 | 0.00987 | -0.065 | 25.421
-0.5 | 0.313 | 0.00989 | -0.066 | 31.676
0 | 0.378 | 0.00981 | -0.066 | 38.555
0.5 | 0.441 | 0.00993 | -0.067 | 44.373
1 | 0.504 | 0.01004 | -0.068 | 50.135
1.5 | 0.566 | 0.0102 | -0.069 | 55.507
2 | 0.629 | 0.01028 | -0.069 | 61.13
2.5 | 0.691 | 0.01047 | -0.07 | 66.02
3 | 0.753 | 0.01066 | -0.071 | 70.681
3.5 | 0.815 | 0.01087 | -0.071 | 75.013
4 | 0.877 | 0.01142 | -0.072 | 76.811
4.5 | 0.938 | 0.01168 | -0.073 | 80.336
5 | 1 | 0.01157 | -0.074 | 86.361
5.5 | 1.06 | 0.01124 | -0.074 | 94.368
6 | 1.121 | 0.01159 | -0.075 | 96.725
6.5 | 1.181 | 0.01247 | -0.076 | 94.665
7 | 1.24 | 0.01295 | -0.077 | 95.725
7.5 | 1.298 | 0.01372 | -0.077 | 94.626
8 | 1.356 | 0.01423 | -0.078 | 95.281
8.5 | 1.412 | 0.01476 | -0.079 | 95.688
9 | 1.468 | 0.01524 | -0.079 | 96.351
9.5 | 1.522 | 0.01592 | -0.08 | 95.633
10 | 1.575 | 0.01662 | -0.081 | 94.734
10.5 | 1.625 | 0.01735 | -0.081 | 93.703
11 | 1.674 | 0.01797 | -0.082 | 93.158
11.5 | 1.721 | 0.01889 | -0.083 | 91.083
12 | 1.729 | 0.02016 | -0.082 | 85.804
12.5 | 1.765 | 0.02127 | -0.082 | 82.977
13 | 1.797 | 0.02245 | -0.082 | 80.052
13.5 | 1.827 | 0.02388 | -0.083 | 76.49
14 | 1.851 | 0.02547 | -0.083 | 72.65
14.5 | 1.871 | 0.02718 | -0.083 | 68.837
15 | 1.888 | 0.02914 | -0.084 | 64.798
15.5 | 1.902 | 0.03118 | -0.084 | 60.988
16 | 1.911 | 0.03385 | -0.084 | 56.44
16.5 | 1.919 | 0.03619 | -0.084 | 53.008
17 | 1.922 | 0.03887 | -0.084 | 49.455
17.5 | 1.923 | 0.04183 | -0.084 | 45.962
18 | 1.92 | 0.04489 | -0.084 | 42.769
18.5 | 1.914 | 0.04834 | -0.085 | 39.598
19 | 1.905 | 0.05212 | -0.085 | 36.546
19.5 | 1.892 | 0.05652 | -0.085 | 33.47
20 | 1.876 | 0.06112 | -0.085 | 30.7

## 74. Re 5M Mach 0.00 (2)
BIGFOIL.COM POLAR EXPORT
GA 30A416
GA 30A416 |  |  |  | Cl Max: | 1.8466 | at alpha= | 19.5 | deg
XFOIL ncrit=9 |  |  |  | L/D Max: | 144.565 | at alpha= | 5.5 | deg
Re: | 5000000 |  |  | Cd Min: | 0.05847 | at alpha= | 20 | deg
Mach: | 0 |  |  | Cl=0 at alpha= | -3.0078 | deg
|  |  |  | @ Cl=0.1, Cd= | 0.005968
|  |  |  | @ Cl=0.4, Cd= | 0.0056063
|  |  |  | @ Cl=0.6, Cd= | 0.005908
alpha (deg) | Cl | Cd | Cm | Cl/Cd
-20 | -1.5996 | 0.03124 | -0.0902 | -51.2036
-19.5 | -1.595 | 0.0268 | -0.091 | -59.5149
-19 | -1.5817 | 0.02391 | -0.0897 | -66.1522
-18.5 | -1.5623 | 0.02187 | -0.0875 | -71.4358
-18 | -1.5387 | 0.02033 | -0.0846 | -75.6862
-17.5 | -1.513 | 0.01913 | -0.0812 | -79.0904
-17 | -1.4913 | 0.01803 | -0.0764 | -82.7121
-15.5 | -1.3529 | 0.01506 | -0.0743 | -89.834
-15 | -1.3079 | 0.01439 | -0.0727 | -90.8895
-14.5 | -1.2621 | 0.0138 | -0.0711 | -91.4565
-14 | -1.2161 | 0.0131 | -0.0696 | -92.8321
-13.5 | -1.1681 | 0.01251 | -0.0683 | -93.3733
-13 | -1.1176 | 0.01201 | -0.0674 | -93.0558
-12.5 | -1.0658 | 0.01158 | -0.0668 | -92.038
-12 | -1.0138 | 0.01113 | -0.0661 | -91.0872
-11.5 | -0.9613 | 0.01067 | -0.0655 | -90.0937
-11 | -0.9074 | 0.01029 | -0.0651 | -88.1827
-10.5 | -0.8526 | 0.00997 | -0.0649 | -85.5165
-10 | -0.7981 | 0.00954 | -0.0645 | -83.6583
-9.5 | -0.7427 | 0.00921 | -0.0644 | -80.6406
-9 | -0.6867 | 0.00892 | -0.0643 | -76.9843
-8.5 | -0.6309 | 0.0086 | -0.0642 | -73.3605
-8 | -0.5741 | 0.00834 | -0.0642 | -68.8369
-7.5 | -0.5177 | 0.00806 | -0.0641 | -64.2308
-7 | -0.4609 | 0.00781 | -0.0642 | -59.0141
-6.5 | -0.4039 | 0.00758 | -0.0642 | -53.285
-6 | -0.3463 | 0.00734 | -0.0643 | -47.1798
-5.5 | -0.2888 | 0.00714 | -0.0645 | -40.4482
-5 | -0.2309 | 0.00694 | -0.0647 | -33.2709
-4.5 | -0.173 | 0.00676 | -0.0649 | -25.5917
-4 | -0.1152 | 0.00657 | -0.0651 | -17.5342
-3.5 | -0.0569 | 0.0064 | -0.0654 | -8.8906
-3 | 0.0009 | 0.00625 | -0.0656 | 0.144
-2.5 | 0.0591 | 0.00606 | -0.0659 | 9.7525
-2 | 0.1169 | 0.00593 | -0.0662 | 19.7133
-1.5 | 0.175 | 0.00579 | -0.0664 | 30.2245
-1 | 0.233 | 0.00568 | -0.0667 | 41.0211
-0.5 | 0.2908 | 0.00561 | -0.067 | 51.836
0 | 0.3484 | 0.00557 | -0.0672 | 62.5494
0.5 | 0.4053 | 0.00561 | -0.0674 | 72.246
1 | 0.462 | 0.00566 | -0.0675 | 81.6254
1.5 | 0.5185 | 0.00574 | -0.0676 | 90.331
2 | 0.5749 | 0.00585 | -0.0676 | 98.2735
2.5 | 0.6312 | 0.00598 | -0.0677 | 105.5518
3 | 0.6868 | 0.00615 | -0.0677 | 111.6748
3.5 | 0.7416 | 0.00618 | -0.0676 | 120
4 | 0.7927 | 0.00592 | -0.0668 | 133.902
4.5 | 0.8444 | 0.00598 | -0.0659 | 141.204
5 | 0.8966 | 0.00624 | -0.0651 | 143.6859
5.5 | 0.9469 | 0.00655 | -0.064 | 144.5649
6 | 0.9971 | 0.00691 | -0.0628 | 144.2981
6.5 | 1.0512 | 0.0073 | -0.0627 | 144
7 | 1.1085 | 0.00771 | -0.0633 | 143.7743
7.5 | 1.1703 | 0.00821 | -0.0651 | 142.5457
8 | 1.2309 | 0.00876 | -0.0667 | 140.5137
8.5 | 1.2904 | 0.00931 | -0.0681 | 138.6037
9 | 1.3289 | 0.00978 | -0.065 | 135.8793
9.5 | 1.3646 | 0.01026 | -0.0613 | 133.0019
10 | 1.4038 | 0.01082 | -0.0585 | 129.7412
10.5 | 1.4386 | 0.01142 | -0.0549 | 125.972
11 | 1.4743 | 0.01213 | -0.0518 | 121.5416
11.5 | 1.5096 | 0.01295 | -0.0489 | 116.5714
12 | 1.5445 | 0.01385 | -0.0462 | 111.5162
12.5 | 1.5775 | 0.0149 | -0.0435 | 105.8725
13 | 1.6105 | 0.01602 | -0.041 | 100.5306
13.5 | 1.6433 | 0.01724 | -0.0387 | 95.319
14 | 1.6715 | 0.01879 | -0.0362 | 88.9569
14.5 | 1.7008 | 0.02037 | -0.0342 | 83.4953
15 | 1.7261 | 0.02228 | -0.0319 | 77.4731
15.5 | 1.7504 | 0.02437 | -0.0299 | 71.826
16 | 1.7708 | 0.02681 | -0.0279 | 66.05
16.5 | 1.7884 | 0.02959 | -0.026 | 60.4393
17 | 1.8062 | 0.03245 | -0.0243 | 55.661
17.5 | 1.8181 | 0.03596 | -0.0227 | 50.559
18 | 1.8298 | 0.03962 | -0.0214 | 46.1837
18.5 | 1.8388 | 0.04361 | -0.0203 | 42.1646
19 | 1.842 | 0.04838 | -0.0193 | 38.0736
19.5 | 1.8466 | 0.05305 | -0.0187 | 34.8087
20 | 1.8455 | 0.05847 | -0.0183 | 31.5632

## 75. Re 5M Mach 0.10 (1)
BIGFOIL.COM POLAR EXPORT
GA 30A416
GA 30A416 |  |  |  | Cl Max: | 1.908 | at alpha= | 17 | deg
JavaFoil+Calcfoil stall+Eppler ext transition |  |  |  | L/D Max: | 98.872 | at alpha= | 9 | deg
Re: | 5000000 |  |  | Cd Min: | 0.00985 | at alpha= | -2 | deg
Mach: | 0.1 |  |  | Cl=0 at alpha= | -3.0079 | deg
|  |  |  | @ Cl=0.1, Cd= | 0.0098789
|  |  |  | @ Cl=0.4, Cd= | 0.0099063
|  |  |  | @ Cl=0.6, Cd= | 0.010264
alpha (deg) | Cl | Cd | Cm | Cl/Cd
-18 | -0.981 | 0.1046 | -0.03 | -9.378
-17.5 | -0.99 | 0.09535 | -0.031 | -10.385
-17 | -0.997 | 0.08745 | -0.033 | -11.396
-16.5 | -1.003 | 0.07797 | -0.034 | -12.86
-16 | -1.006 | 0.06981 | -0.035 | -14.407
-15.5 | -1.006 | 0.06249 | -0.036 | -16.091
-15 | -1.005 | 0.05442 | -0.038 | -18.471
-14.5 | -1.002 | 0.04677 | -0.039 | -21.425
-14 | -0.995 | 0.04029 | -0.041 | -24.688
-13.5 | -0.999 | 0.03029 | -0.043 | -32.992
-13 | -1.007 | 0.02178 | -0.046 | -46.227
-12.5 | -0.996 | 0.01834 | -0.047 | -54.305
-12 | -0.981 | 0.01542 | -0.049 | -63.654
-11.5 | -0.943 | 0.01569 | -0.05 | -60.1
-11 | -0.902 | 0.01507 | -0.05 | -59.825
-10.5 | -0.857 | 0.01452 | -0.051 | -59.052
-10 | -0.811 | 0.014 | -0.052 | -57.914
-9.5 | -0.762 | 0.01354 | -0.053 | -56.259
-9 | -0.711 | 0.01268 | -0.053 | -56.061
-8.5 | -0.658 | 0.01228 | -0.054 | -53.524
-8 | -0.602 | 0.01215 | -0.055 | -49.602
-7.5 | -0.546 | 0.0118 | -0.055 | -46.289
-7 | -0.488 | 0.0115 | -0.056 | -42.483
-6.5 | -0.43 | 0.01109 | -0.057 | -38.733
-6 | -0.37 | 0.01077 | -0.058 | -34.346
-5.5 | -0.309 | 0.01099 | -0.058 | -28.135
-5 | -0.248 | 0.01078 | -0.059 | -23.004
-4.5 | -0.186 | 0.0105 | -0.06 | -17.757
-4 | -0.124 | 0.01029 | -0.061 | -12.087
-3.5 | -0.062 | 0.01019 | -0.061 | -6.088
-3 | 0.001 | 0.01005 | -0.062 | 0.058
-2.5 | 0.063 | 0.00992 | -0.063 | 6.388
-2 | 0.126 | 0.00985 | -0.064 | 12.82
-1.5 | 0.189 | 0.00995 | -0.064 | 19.005
-1 | 0.252 | 0.00989 | -0.065 | 25.479
-0.5 | 0.315 | 0.0099 | -0.066 | 31.786
0 | 0.38 | 0.0099 | -0.067 | 38.399
0.5 | 0.443 | 0.00992 | -0.067 | 44.669
1 | 0.506 | 0.01006 | -0.068 | 50.314
1.5 | 0.569 | 0.01017 | -0.069 | 55.94
2 | 0.632 | 0.01036 | -0.07 | 60.954
2.5 | 0.694 | 0.01055 | -0.07 | 65.823
3 | 0.757 | 0.01065 | -0.071 | 71.059
3.5 | 0.819 | 0.01086 | -0.072 | 75.432
4 | 0.881 | 0.01143 | -0.073 | 77.117
4.5 | 0.943 | 0.01169 | -0.073 | 80.672
5 | 1.004 | 0.01198 | -0.074 | 83.869
5.5 | 1.065 | 0.01125 | -0.075 | 94.708
6 | 1.126 | 0.01166 | -0.076 | 96.565
6.5 | 1.186 | 0.01253 | -0.076 | 94.646
7 | 1.245 | 0.01305 | -0.077 | 95.458
7.5 | 1.304 | 0.01381 | -0.078 | 94.398
8 | 1.362 | 0.01433 | -0.078 | 95.019
8.5 | 1.419 | 0.01487 | -0.079 | 95.434
9 | 1.475 | 0.01491 | -0.08 | 98.872
9.5 | 1.529 | 0.0161 | -0.08 | 94.976
10 | 1.581 | 0.01678 | -0.081 | 94.266
10.5 | 1.632 | 0.01763 | -0.082 | 92.538
11 | 1.68 | 0.01816 | -0.083 | 92.537
11.5 | 1.727 | 0.01919 | -0.083 | 89.955
12 | 1.733 | 0.02043 | -0.082 | 84.834
12.5 | 1.768 | 0.02158 | -0.082 | 81.916
13 | 1.799 | 0.02288 | -0.083 | 78.65
13.5 | 1.827 | 0.02439 | -0.083 | 74.911
14 | 1.85 | 0.02597 | -0.083 | 71.227
14.5 | 1.869 | 0.02788 | -0.084 | 67.037
15 | 1.884 | 0.02992 | -0.084 | 62.949
15.5 | 1.895 | 0.0321 | -0.084 | 59.043
16 | 1.903 | 0.03482 | -0.084 | 54.645
16.5 | 1.907 | 0.03738 | -0.084 | 51.033
17 | 1.908 | 0.04024 | -0.084 | 47.42
17.5 | 1.906 | 0.04321 | -0.084 | 44.12
18 | 1.901 | 0.04641 | -0.085 | 40.95
18.5 | 1.891 | 0.05004 | -0.085 | 37.783
19 | 1.877 | 0.05446 | -0.085 | 34.461
19.5 | 1.861 | 0.0588 | -0.085 | 31.65
20 | 1.842 | 0.06368 | -0.085 | 28.922

## 76. Re 5M Mach 0.10 (2)
BIGFOIL.COM POLAR EXPORT
GA 30A416
GA 30A416 |  |  |  | Cl Max: | 1.8368 | at alpha= | 19.5 | deg
XFOIL ncrit=9 |  |  |  | L/D Max: | 144.522 | at alpha= | 5.5 | deg
Re: | 5000000 |  |  | Cd Min: | 0.06222 | at alpha= | 20 | deg
Mach: | 0.1 |  |  | Cl=0 at alpha= | -3.0069 | deg
|  |  |  | @ Cl=0.1, Cd= | 0.0059825
|  |  |  | @ Cl=0.4, Cd= | 0.0056246
|  |  |  | @ Cl=0.6, Cd= | 0.0059133
alpha (deg) | Cl | Cd | Cm | Cl/Cd
-20 | -1.564 | 0.03888 | -0.088 | -40.2263
-19.5 | -1.5751 | 0.03091 | -0.0931 | -50.9576
-19 | -1.5708 | 0.02641 | -0.0937 | -59.4775
-18.5 | -1.5574 | 0.02352 | -0.0922 | -66.216
-18 | -1.5377 | 0.02149 | -0.0895 | -71.5542
-17.5 | -1.5139 | 0.01997 | -0.0862 | -75.8087
-17 | -1.489 | 0.0188 | -0.0821 | -79.2021
-16.5 | -1.4624 | 0.01773 | -0.0778 | -82.4817
-15.5 | -1.3633 | 0.01551 | -0.0773 | -87.8981
-15 | -1.3182 | 0.01474 | -0.0755 | -89.4301
-14.5 | -1.2729 | 0.01409 | -0.0735 | -90.3407
-14 | -1.2251 | 0.01349 | -0.072 | -90.8154
-13.5 | -1.1776 | 0.01279 | -0.0704 | -92.0719
-13 | -1.1272 | 0.01222 | -0.0693 | -92.2422
-12.5 | -1.075 | 0.01175 | -0.0685 | -91.4894
-12 | -1.0218 | 0.01135 | -0.0677 | -90.0264
-11.5 | -0.9692 | 0.01082 | -0.067 | -89.5749
-11 | -0.915 | 0.0104 | -0.0664 | -87.9808
-10 | -0.8045 | 0.00965 | -0.0657 | -83.3679
-9.5 | -0.7486 | 0.00929 | -0.0654 | -80.5813
-9 | -0.6919 | 0.00901 | -0.0652 | -76.7925
-8.5 | -0.6358 | 0.00866 | -0.065 | -73.418
-8 | -0.5785 | 0.00839 | -0.065 | -68.9511
-7.5 | -0.5216 | 0.0081 | -0.0649 | -64.3951
-7 | -0.4642 | 0.00786 | -0.0648 | -59.0585
-6.5 | -0.4068 | 0.00762 | -0.0648 | -53.3858
-6 | -0.3488 | 0.00737 | -0.0649 | -47.327
-5.5 | -0.2909 | 0.00716 | -0.065 | -40.6285
-5 | -0.2326 | 0.00696 | -0.0652 | -33.4195
-4.5 | -0.1742 | 0.00678 | -0.0654 | -25.6932
-4 | -0.116 | 0.00659 | -0.0656 | -17.6024
-3.5 | -0.0573 | 0.00642 | -0.0658 | -8.9252
-3 | 0.0008 | 0.00626 | -0.066 | 0.1278
-2.5 | 0.0594 | 0.00608 | -0.0663 | 9.7697
-2 | 0.1177 | 0.00594 | -0.0666 | 19.8148
-1.5 | 0.1761 | 0.0058 | -0.0668 | 30.3621
-1 | 0.2345 | 0.00569 | -0.0671 | 41.2127
-0.5 | 0.2927 | 0.00562 | -0.0674 | 52.0819
0 | 0.3505 | 0.00559 | -0.0676 | 62.7013
0.5 | 0.4077 | 0.00563 | -0.0677 | 72.4156
1 | 0.4649 | 0.00567 | -0.0678 | 81.9929
1.5 | 0.5216 | 0.00576 | -0.0679 | 90.5556
2 | 0.5784 | 0.00586 | -0.0679 | 98.7031
2.5 | 0.6351 | 0.006 | -0.068 | 105.85
3 | 0.6909 | 0.00617 | -0.0679 | 111.9773
3.5 | 0.7462 | 0.00621 | -0.0678 | 120.161
4 | 0.7975 | 0.00596 | -0.067 | 133.8087
4.5 | 0.8493 | 0.00602 | -0.066 | 141.0797
5 | 0.902 | 0.00627 | -0.0653 | 143.8596
5.5 | 0.9524 | 0.00659 | -0.064 | 144.522
6 | 1.0028 | 0.00696 | -0.0628 | 144.0805
6.5 | 1.0575 | 0.00734 | -0.0627 | 144.0736
7 | 1.1153 | 0.00777 | -0.0633 | 143.5393
7.5 | 1.1773 | 0.0083 | -0.065 | 141.8434
8 | 1.2386 | 0.00883 | -0.0666 | 140.2718
8.5 | 1.2982 | 0.00941 | -0.0679 | 137.9596
9 | 1.3337 | 0.00987 | -0.0639 | 135.1266
9.5 | 1.37 | 0.01037 | -0.0602 | 132.1119
10 | 1.4076 | 0.01095 | -0.057 | 128.5479
10.5 | 1.4429 | 0.01159 | -0.0534 | 124.4953
11 | 1.4789 | 0.01235 | -0.0503 | 119.749
11.5 | 1.5141 | 0.01322 | -0.0474 | 114.531
12 | 1.5493 | 0.01416 | -0.0447 | 109.4138
12.5 | 1.5828 | 0.01526 | -0.042 | 103.7221
13 | 1.6144 | 0.01652 | -0.0393 | 97.724
13.5 | 1.6473 | 0.01781 | -0.037 | 92.493
14 | 1.6758 | 0.01943 | -0.0346 | 86.2481
14.5 | 1.7037 | 0.0212 | -0.0323 | 80.3632
15 | 1.7291 | 0.02321 | -0.0302 | 74.4981
15.5 | 1.751 | 0.02558 | -0.028 | 68.4519
16 | 1.7722 | 0.02807 | -0.026 | 63.135
16.5 | 1.7872 | 0.0312 | -0.024 | 57.2821
17 | 1.8047 | 0.03421 | -0.0224 | 52.7536
17.5 | 1.8148 | 0.03801 | -0.0208 | 47.7453
18 | 1.8258 | 0.04186 | -0.0196 | 43.6168
18.5 | 1.8316 | 0.04633 | -0.0185 | 39.5338
19 | 1.8362 | 0.05106 | -0.0177 | 35.9616
19.5 | 1.8368 | 0.05633 | -0.0172 | 32.6078
20 | 1.8327 | 0.06222 | -0.0169 | 29.4552

## 77. Re 5M Mach 0.25 (1)
BIGFOIL.COM POLAR EXPORT
GA 30A416
GA 30A416 |  |  |  | Cl Max: | 1.841 | at alpha= | 15 | deg
JavaFoil+Calcfoil stall+Eppler ext transition |  |  |  | L/D Max: | 96.254 | at alpha= | 6 | deg
Re: | 5000000 |  |  | Cd Min: | 0.00994 | at alpha= | 0 | deg
Mach: | 0.25 |  |  | Cl=0 at alpha= | -3.0077 | deg
|  |  |  | @ Cl=0.1, Cd= | 0.010011
|  |  |  | @ Cl=0.4, Cd= | 0.0099539
|  |  |  | @ Cl=0.6, Cd= | 0.010349
alpha (deg) | Cl | Cd | Cm | Cl/Cd
-17 | -0.791 | 0.11569 | -0.029 | -6.835
-16.5 | -0.817 | 0.10748 | -0.03 | -7.6
-16 | -0.844 | 0.09536 | -0.032 | -8.846
-15.5 | -0.864 | 0.08557 | -0.034 | -10.101
-15 | -0.882 | 0.07552 | -0.035 | -11.681
-14.5 | -0.894 | 0.06724 | -0.037 | -13.29
-14 | -0.903 | 0.05771 | -0.039 | -15.652
-13.5 | -0.907 | 0.05031 | -0.04 | -18.026
-13 | -0.908 | 0.04207 | -0.042 | -21.591
-12.5 | -0.915 | 0.03165 | -0.045 | -28.9
-12 | -0.933 | 0.02089 | -0.048 | -44.671
-11.5 | -0.922 | 0.01763 | -0.05 | -52.272
-11 | -0.9 | 0.01608 | -0.052 | -56.005
-10.5 | -0.861 | 0.01494 | -0.053 | -57.641
-10 | -0.818 | 0.01473 | -0.053 | -55.535
-9.5 | -0.771 | 0.01417 | -0.054 | -54.427
-9 | -0.722 | 0.01315 | -0.055 | -54.89
-8.5 | -0.669 | 0.01233 | -0.056 | -54.301
-8 | -0.615 | 0.01247 | -0.056 | -49.301
-7.5 | -0.558 | 0.01214 | -0.057 | -45.954
-7 | -0.5 | 0.01178 | -0.058 | -42.408
-6.5 | -0.44 | 0.01142 | -0.059 | -38.524
-6 | -0.379 | 0.01102 | -0.059 | -34.396
-5.5 | -0.317 | 0.01114 | -0.06 | -28.479
-5 | -0.255 | 0.01093 | -0.061 | -23.289
-4.5 | -0.191 | 0.01072 | -0.062 | -17.855
-4 | -0.128 | 0.01041 | -0.062 | -12.265
-3.5 | -0.064 | 0.01031 | -0.063 | -6.177
-3 | 0.001 | 0.01016 | -0.064 | 0.058
-2.5 | 0.065 | 0.01006 | -0.065 | 6.469
-2 | 0.13 | 0.00997 | -0.065 | 13.002
-1.5 | 0.194 | 0.01006 | -0.066 | 19.315
-1 | 0.259 | 0.01 | -0.067 | 25.905
-0.5 | 0.323 | 0.01001 | -0.068 | 32.307
0 | 0.39 | 0.00994 | -0.068 | 39.284
0.5 | 0.455 | 0.01003 | -0.069 | 45.4
1 | 0.52 | 0.01015 | -0.07 | 51.234
1.5 | 0.584 | 0.0103 | -0.071 | 56.742
2 | 0.649 | 0.0105 | -0.072 | 61.784
2.5 | 0.713 | 0.01065 | -0.072 | 66.968
3 | 0.778 | 0.01086 | -0.073 | 71.601
3.5 | 0.841 | 0.01109 | -0.074 | 75.904
4 | 0.905 | 0.01134 | -0.075 | 79.809
4.5 | 0.968 | 0.01198 | -0.075 | 80.821
5 | 1.031 | 0.01229 | -0.076 | 83.92
5.5 | 1.094 | 0.01161 | -0.077 | 94.209
6 | 1.156 | 0.01201 | -0.078 | 96.254
6.5 | 1.217 | 0.01301 | -0.078 | 93.589
7 | 1.278 | 0.01365 | -0.079 | 93.61
7.5 | 1.337 | 0.01436 | -0.08 | 93.11
8 | 1.396 | 0.01495 | -0.081 | 93.343
8.5 | 1.453 | 0.01559 | -0.081 | 93.26
9 | 1.51 | 0.01619 | -0.082 | 93.229
9.5 | 1.564 | 0.0169 | -0.083 | 92.54
10 | 1.616 | 0.01781 | -0.083 | 90.718
10.5 | 1.665 | 0.01867 | -0.084 | 89.173
11 | 1.677 | 0.01993 | -0.083 | 84.141
11.5 | 1.715 | 0.02114 | -0.083 | 81.124
12 | 1.748 | 0.02233 | -0.084 | 78.301
12.5 | 1.777 | 0.02378 | -0.084 | 74.749
13 | 1.801 | 0.02548 | -0.084 | 70.689
13.5 | 1.821 | 0.02748 | -0.085 | 66.25
14 | 1.833 | 0.02969 | -0.085 | 61.739
14.5 | 1.84 | 0.03213 | -0.085 | 57.253
15 | 1.841 | 0.03506 | -0.085 | 52.509
15.5 | 1.837 | 0.03805 | -0.085 | 48.285
16 | 1.828 | 0.04128 | -0.085 | 44.292
16.5 | 1.814 | 0.0446 | -0.085 | 40.667
17 | 1.792 | 0.04884 | -0.085 | 36.697
17.5 | 1.765 | 0.0536 | -0.085 | 32.922
18 | 1.732 | 0.05862 | -0.085 | 29.54
18.5 | 1.692 | 0.06482 | -0.085 | 26.106
19 | 1.648 | 0.07121 | -0.085 | 23.148
19.5 | 1.599 | 0.07858 | -0.084 | 20.353
20 | 1.544 | 0.08733 | -0.084 | 17.676

## 78. Re 5M Mach 0.25 (2)
BIGFOIL.COM POLAR EXPORT
GA 30A416
GA 30A416 |  |  |  | Cl Max: | 1.791 | at alpha= | 17.5 | deg
XFOIL ncrit=9 |  |  |  | L/D Max: | 144.627 | at alpha= | 5 | deg
Re: | 5000000 |  |  | Cd Min: | 0.14238 | at alpha= | -20 | deg
Mach: | 0.25 |  |  | Cl=0 at alpha= | -3.0074 | deg
|  |  |  | @ Cl=0.1, Cd= | 0.0060807
|  |  |  | @ Cl=0.4, Cd= | 0.0056928
|  |  |  | @ Cl=0.6, Cd= | 0.0059565
alpha (deg) | Cl | Cd | Cm | Cl/Cd
-20 | -0.9192 | 0.14238 | -0.0296 | -6.456
-19.5 | -0.9971 | 0.12206 | -0.0428 | -8.1689
-19 | -1.1293 | 0.09568 | -0.06 | -11.8029
-18.5 | -1.2914 | 0.06815 | -0.0781 | -18.9494
-18 | -1.4034 | 0.04767 | -0.0918 | -29.4399
-17.5 | -1.4463 | 0.03399 | -0.1029 | -42.5508
-17 | -1.4533 | 0.02705 | -0.1063 | -53.7264
-16.5 | -1.4451 | 0.02336 | -0.1045 | -61.8622
-16 | -1.428 | 0.02098 | -0.1005 | -68.0648
-15.5 | -1.4023 | 0.01926 | -0.096 | -72.8089
-15 | -1.3576 | 0.01782 | -0.0938 | -76.1841
-14.5 | -1.321 | 0.01647 | -0.0896 | -80.2064
-14 | -1.2777 | 0.01539 | -0.0861 | -83.0214
-13.5 | -1.2292 | 0.01452 | -0.0833 | -84.6556
-13 | -1.177 | 0.01377 | -0.081 | -85.4757
-12.5 | -1.1241 | 0.01302 | -0.079 | -86.3364
-12 | -1.0698 | 0.01231 | -0.0772 | -86.905
-11.5 | -1.0134 | 0.01175 | -0.0757 | -86.2468
-11 | -0.9559 | 0.01124 | -0.0744 | -85.0445
-10.5 | -0.899 | 0.01066 | -0.0732 | -84.334
-10 | -0.8406 | 0.01022 | -0.0722 | -82.2505
-9.5 | -0.7815 | 0.00981 | -0.0713 | -79.6636
-9 | -0.7226 | 0.00936 | -0.0706 | -77.2009
-8.5 | -0.6627 | 0.00904 | -0.07 | -73.3075
-8 | -0.6034 | 0.00868 | -0.0694 | -69.5161
-7.5 | -0.5431 | 0.0084 | -0.069 | -64.6548
-7 | -0.4833 | 0.00808 | -0.0687 | -59.8144
-6.5 | -0.4231 | 0.00781 | -0.0684 | -54.1741
-6 | -0.3628 | 0.00756 | -0.0682 | -47.9894
-5.5 | -0.3022 | 0.00731 | -0.0681 | -41.3406
-5 | -0.2417 | 0.00711 | -0.0681 | -33.9944
-4.5 | -0.1809 | 0.00688 | -0.0681 | -26.2936
-4 | -0.1204 | 0.00671 | -0.0682 | -17.9434
-3.5 | -0.0596 | 0.0065 | -0.0683 | -9.1692
-3 | 0.0009 | 0.00634 | -0.0684 | 0.14196
-2.5 | 0.0615 | 0.00617 | -0.0686 | 9.9676
-1.5 | 0.1822 | 0.00589 | -0.0689 | 30.9338
-1 | 0.2425 | 0.00577 | -0.0691 | 42.0277
-0.5 | 0.3027 | 0.00569 | -0.0693 | 53.1986
0 | 0.3621 | 0.00568 | -0.0694 | 63.75
0.5 | 0.4215 | 0.0057 | -0.0695 | 73.9474
1 | 0.4802 | 0.00577 | -0.0695 | 83.2236
1.5 | 0.539 | 0.00586 | -0.0695 | 91.9795
2 | 0.5979 | 0.00595 | -0.0695 | 100.4874
2.5 | 0.6558 | 0.00613 | -0.0694 | 106.9821
3 | 0.714 | 0.00628 | -0.0693 | 113.6943
4 | 0.8238 | 0.0062 | -0.068 | 132.871
4.5 | 0.8773 | 0.00619 | -0.0668 | 141.7286
5 | 0.9314 | 0.00644 | -0.0658 | 144.6273
5.5 | 0.9825 | 0.00683 | -0.0641 | 143.8507
6 | 1.0349 | 0.00718 | -0.0626 | 144.1365
6.5 | 1.0913 | 0.00762 | -0.0622 | 143.2152
7 | 1.1523 | 0.00816 | -0.0629 | 141.2132
7.5 | 1.217 | 0.00869 | -0.0644 | 140.046
8 | 1.2792 | 0.00934 | -0.0654 | 136.9593
8.5 | 1.3234 | 0.00992 | -0.0626 | 133.4073
9 | 1.3555 | 0.01044 | -0.0573 | 129.8372
9.5 | 1.3906 | 0.01108 | -0.0528 | 125.5054
10 | 1.4288 | 0.01184 | -0.0493 | 120.6757
10.5 | 1.4667 | 0.01273 | -0.0459 | 115.216
11 | 1.5033 | 0.01377 | -0.0426 | 109.1721
11.5 | 1.5383 | 0.01498 | -0.0394 | 102.6903
12.5 | 1.6059 | 0.01786 | -0.0336 | 89.916
13 | 1.6371 | 0.01961 | -0.0309 | 83.4829
13.5 | 1.6653 | 0.02167 | -0.0282 | 76.8482
14 | 1.6925 | 0.02391 | -0.0257 | 70.7863
14.5 | 1.7163 | 0.02649 | -0.0232 | 64.7905
15 | 1.7345 | 0.02959 | -0.0208 | 58.6178
15.5 | 1.7542 | 0.03273 | -0.0187 | 53.5961
16 | 1.7667 | 0.03657 | -0.0166 | 48.3101
16.5 | 1.7789 | 0.04062 | -0.015 | 43.7937
17 | 1.7858 | 0.04524 | -0.0134 | 39.4739
17.5 | 1.791 | 0.05023 | -0.0123 | 35.656
18 | 1.7901 | 0.05588 | -0.0113 | 32.0347
18.5 | 1.7891 | 0.06179 | -0.0109 | 28.9545
19 | 1.7816 | 0.06844 | -0.0107 | 26.0316
19.5 | 1.7698 | 0.07584 | -0.0112 | 23.336
20 | 1.7579 | 0.08334 | -0.012 | 21.0931

## 79. Re 5M Mach 0.50 (1)
BIGFOIL.COM POLAR EXPORT
GA 30A416
GA 30A416 |  |  |  | Cl Max: | 1.652 | at alpha= | 10.5 | deg
JavaFoil+Calcfoil stall+Eppler ext transition |  |  |  | L/D Max: | 89.16 | at alpha= | 7 | deg
Re: | 5000000 |  |  | Cd Min: | 0.01035 | at alpha= | -1 | deg
Mach: | 0.5 |  |  | Cl=0 at alpha= | -3.0069 | deg
|  |  |  | @ Cl=0.1, Cd= | 0.010454
|  |  |  | @ Cl=0.4, Cd= | 0.010395
|  |  |  | @ Cl=0.6, Cd= | 0.010705
alpha (deg) | Cl | Cd | Cm | Cl/Cd
-20 | -0.99 | 0.17078 | -0.029 | -5.797
-19.5 | -0.963 | 0.15949 | -0.03 | -6.039
-19 | -0.933 | 0.15328 | -0.029 | -6.085
-18.5 | -0.903 | 0.15064 | -0.03 | -5.996
-18 | -0.873 | 0.14669 | -0.029 | -5.949
-17.5 | -0.843 | 0.13898 | -0.029 | -6.065
-17 | -0.814 | 0.13327 | -0.029 | -6.111
-16.5 | -0.786 | 0.13122 | -0.03 | -5.988
-16 | -0.757 | 0.12572 | -0.03 | -6.022
-15.5 | -0.731 | 0.12823 | -0.031 | -5.699
-15 | -0.702 | 0.12022 | -0.032 | -5.841
-14.5 | -0.672 | 0.11386 | -0.032 | -5.906
-14 | -0.643 | 0.11067 | -0.031 | -5.808
-13.5 | -0.612 | 0.10736 | -0.031 | -5.702
-13 | -0.583 | 0.10381 | -0.03 | -5.612
-12.5 | -0.554 | 0.09724 | -0.031 | -5.695
-12 | -0.525 | 0.0951 | -0.031 | -5.518
-11.5 | -0.497 | 0.08923 | -0.033 | -5.574
-11 | -0.467 | 0.08395 | -0.032 | -5.566
-10.5 | -0.437 | 0.07954 | -0.03 | -5.493
-10 | -0.408 | 0.07282 | -0.031 | -5.608
-9.5 | -0.385 | 0.06416 | -0.038 | -6
-9 | -0.579 | 0.03796 | -0.05 | -15.252
-8.5 | -0.65 | 0.01695 | -0.061 | -38.368
-8 | -0.635 | 0.01471 | -0.063 | -43.16
-7.5 | -0.591 | 0.01451 | -0.064 | -40.748
-7 | -0.538 | 0.0132 | -0.065 | -40.781
-6.5 | -0.479 | 0.01255 | -0.065 | -38.202
-6 | -0.416 | 0.01199 | -0.066 | -34.705
-5.5 | -0.35 | 0.01152 | -0.067 | -30.384
-5 | -0.282 | 0.01102 | -0.068 | -25.572
-4.5 | -0.212 | 0.01138 | -0.069 | -18.675
-4 | -0.142 | 0.01116 | -0.07 | -12.726
-3.5 | -0.071 | 0.01098 | -0.07 | -6.464
-3 | 0.001 | 0.01061 | -0.071 | 0.062
-2.5 | 0.073 | 0.01048 | -0.072 | 6.93
-2 | 0.145 | 0.01041 | -0.073 | 13.9
-1.5 | 0.217 | 0.01039 | -0.074 | 20.88
-1 | 0.289 | 0.01035 | -0.075 | 27.928
-0.5 | 0.361 | 0.0104 | -0.076 | 34.729
0 | 0.436 | 0.01039 | -0.076 | 41.976
0.5 | 0.508 | 0.0105 | -0.077 | 48.437
1 | 0.581 | 0.01065 | -0.078 | 54.544
1.5 | 0.653 | 0.01086 | -0.079 | 60.121
2 | 0.724 | 0.01113 | -0.08 | 65.101
2.5 | 0.796 | 0.01142 | -0.081 | 69.724
3 | 0.867 | 0.01166 | -0.082 | 74.368
3.5 | 0.938 | 0.01196 | -0.082 | 78.455
4 | 1.009 | 0.01235 | -0.083 | 81.659
4.5 | 1.079 | 0.0128 | -0.084 | 84.294
5 | 1.148 | 0.01386 | -0.085 | 82.821
5.5 | 1.216 | 0.01378 | -0.086 | 88.277
6 | 1.283 | 0.01461 | -0.087 | 87.823
6.5 | 1.349 | 0.01565 | -0.087 | 86.207
7 | 1.413 | 0.01584 | -0.088 | 89.16
7.5 | 1.474 | 0.01752 | -0.089 | 84.129
8 | 1.532 | 0.01861 | -0.09 | 82.343
8.5 | 1.551 | 0.0202 | -0.089 | 76.808
9 | 1.593 | 0.02187 | -0.089 | 72.878
9.5 | 1.626 | 0.02383 | -0.089 | 68.221
10 | 1.648 | 0.02614 | -0.089 | 63.031
10.5 | 1.652 | 0.02883 | -0.089 | 57.296
11 | 1.631 | 0.0324 | -0.089 | 50.333
11.5 | 1.567 | 0.03774 | -0.089 | 41.53
12 | 1.369 | 0.04708 | -0.088 | 29.082
12.5 | 1 | 0.06256 | -0.085 | 15.99
13 | 1.001 | 0.07991 | -0.08 | 12.521
13.5 | 1.009 | 0.09064 | -0.076 | 11.137
14 | 1.047 | 0.09171 | -0.079 | 11.421
14.5 | 1.069 | 0.10212 | -0.078 | 10.468
15 | 1.075 | 0.12297 | -0.073 | 8.744
15.5 | 1.105 | 0.11367 | -0.074 | 9.724

## 80. Re 5M Mach 0.50 (2)
BIGFOIL.COM POLAR EXPORT
GA 30A416
GA 30A416 |  |  |  | Cl Max: | 1.6732 | at alpha= | 14 | deg
XFOIL ncrit=9 |  |  |  | L/D Max: | 141.304 | at alpha= | 5 | deg
Re: | 5000000 |  |  | Cd Min: | 0.14897 | at alpha= | 19 | deg
Mach: | 0.5 |  |  | Cl=0 at alpha= | -3.0007 | deg
|  |  |  | @ Cl=0.1, Cd= | 0.006448
|  |  |  | @ Cl=0.4, Cd= | 0.0060521
|  |  |  | @ Cl=0.6, Cd= | 0.0062922
alpha (deg) | Cl | Cd | Cm | Cl/Cd
-14.5 | -0.5975 | 0.11973 | -0.0558 | -4.9904
-14 | -0.6231 | 0.10773 | -0.0634 | -5.7839
-13.5 | -0.6478 | 0.09615 | -0.0712 | -6.7374
-13 | -0.6771 | 0.0859 | -0.0766 | -7.8824
-12 | -0.7409 | 0.0647 | -0.0901 | -11.4513
-11.5 | -0.7752 | 0.05399 | -0.097 | -14.3582
-11 | -0.8089 | 0.04261 | -0.105 | -18.9838
-10.5 | -0.8339 | 0.02869 | -0.1211 | -29.0659
-9.5 | -0.8826 | 0.0165 | -0.1112 | -53.4909
-9 | -0.8487 | 0.01325 | -0.1042 | -64.0528
-8.5 | -0.7886 | 0.01156 | -0.0988 | -68.218
-7.5 | -0.6472 | 0.00984 | -0.0916 | -65.7724
-7 | -0.5742 | 0.00929 | -0.0889 | -61.8084
-6.5 | -0.5017 | 0.00881 | -0.0867 | -56.9467
-6 | -0.4289 | 0.00839 | -0.0848 | -51.1204
-5.5 | -0.3565 | 0.00804 | -0.0833 | -44.3408
-5 | -0.2845 | 0.00771 | -0.0821 | -36.9001
-4.5 | -0.2128 | 0.00742 | -0.0811 | -28.6792
-4 | -0.1416 | 0.00716 | -0.0803 | -19.7765
-3.5 | -0.0705 | 0.00692 | -0.0797 | -10.1879
-3 | 0.0001 | 0.00673 | -0.0793 | 0.014859
-2.5 | 0.0706 | 0.00652 | -0.0789 | 10.8282
-2 | 0.14 | 0.00635 | -0.0786 | 22.0472
-1.5 | 0.2094 | 0.00619 | -0.0784 | 33.8288
-1 | 0.2786 | 0.0061 | -0.0782 | 45.6721
-0.5 | 0.3468 | 0.00606 | -0.0778 | 57.2277
0 | 0.4144 | 0.00605 | -0.0775 | 68.4959
0.5 | 0.4813 | 0.00613 | -0.077 | 78.5155
1 | 0.5485 | 0.0062 | -0.0766 | 88.4677
1.5 | 0.6155 | 0.00632 | -0.0761 | 97.3892
2 | 0.6815 | 0.00648 | -0.0754 | 105.1698
2.5 | 0.7479 | 0.00665 | -0.0746 | 112.4662
3 | 0.8119 | 0.00693 | -0.0734 | 117.1573
3.5 | 0.8766 | 0.00716 | -0.0722 | 122.4302
4 | 0.9386 | 0.00727 | -0.0705 | 129.1059
4.5 | 0.9947 | 0.00713 | -0.0676 | 139.5091
5 | 1.0513 | 0.00744 | -0.0643 | 141.3038
5.5 | 1.1066 | 0.0079 | -0.0607 | 140.0759
6.5 | 1.2284 | 0.00934 | -0.0562 | 131.5203
7 | 1.2764 | 0.01018 | -0.0516 | 125.3831
7.5 | 1.3175 | 0.0112 | -0.046 | 117.6339
8 | 1.3608 | 0.01245 | -0.0412 | 109.3012
8.5 | 1.4048 | 0.01391 | -0.0369 | 100.9921
9 | 1.4471 | 0.01565 | -0.0326 | 92.4665
9.5 | 1.4866 | 0.01775 | -0.0285 | 83.7521
10 | 1.5218 | 0.02026 | -0.0245 | 75.1135
10.5 | 1.5539 | 0.02311 | -0.0205 | 67.2393
11 | 1.5825 | 0.02631 | -0.0166 | 60.1482
11.5 | 1.6069 | 0.02993 | -0.0128 | 53.6886
12 | 1.6265 | 0.03404 | -0.0092 | 47.782
12.5 | 1.6471 | 0.03822 | -0.0059 | 43.0952
13 | 1.6599 | 0.04316 | -0.003 | 38.4592
13.5 | 1.6676 | 0.0486 | -0.0003 | 34.3128
14 | 1.6732 | 0.05443 | 0.0019 | 30.7404
14.5 | 1.6696 | 0.06114 | 0.0035 | 27.3078
15 | 1.663 | 0.06834 | 0.0045 | 24.3342
15.5 | 1.6484 | 0.07642 | 0.0047 | 21.5703
16 | 1.6304 | 0.08501 | 0.0041 | 19.1789
16.5 | 1.6051 | 0.09455 | 0.0024 | 16.9762
17 | 1.5779 | 0.10451 | -0.0001 | 15.0981
17.5 | 1.5487 | 0.11508 | -0.0037 | 13.4576
18 | 1.5179 | 0.12612 | -0.0083 | 12.0354
18.5 | 1.4876 | 0.13765 | -0.0141 | 10.8071
19 | 1.4623 | 0.14897 | -0.0203 | 9.8161

## 81. Re 6M Mach 0.00 (1)
BIGFOIL.COM POLAR EXPORT
GA 30A416
GA 30A416 |  |  |  | Cl Max: | 1.926 | at alpha= | 17 | deg
JavaFoil+Calcfoil stall+Eppler ext transition |  |  |  | L/D Max: | 98.941 | at alpha= | 10.5 | deg
Re: | 6000000 |  |  | Cd Min: | 0.00979 | at alpha= | -1 | deg
Mach: | 0 |  |  | Cl=0 at alpha= | -3.0079 | deg
|  |  |  | @ Cl=0.1, Cd= | 0.0098913
|  |  |  | @ Cl=0.4, Cd= | 0.0098475
|  |  |  | @ Cl=0.6, Cd= | 0.010192
alpha (deg) | Cl | Cd | Cm | Cl/Cd
-20 | -0.981 | 0.12647 | -0.028 | -7.756
-19.5 | -0.992 | 0.11902 | -0.029 | -8.331
-19 | -0.999 | 0.11372 | -0.029 | -8.785
-18.5 | -1.01 | 0.10351 | -0.03 | -9.755
-18 | -1.016 | 0.09614 | -0.031 | -10.572
-17.5 | -1.023 | 0.08731 | -0.032 | -11.715
-17 | -1.027 | 0.07935 | -0.033 | -12.942
-16.5 | -1.03 | 0.07107 | -0.035 | -14.491
-16 | -1.032 | 0.06286 | -0.036 | -16.413
-15.5 | -1.03 | 0.0557 | -0.037 | -18.49
-15 | -1.027 | 0.0483 | -0.039 | -21.259
-14.5 | -1.02 | 0.04214 | -0.04 | -24.207
-14 | -1.023 | 0.03238 | -0.042 | -31.597
-13.5 | -1.032 | 0.02302 | -0.045 | -44.859
-13 | -1.026 | 0.01879 | -0.046 | -54.608
-12.5 | -1.017 | 0.01592 | -0.048 | -63.915
-12 | -0.982 | 0.01527 | -0.049 | -64.317
-11.5 | -0.943 | 0.01514 | -0.05 | -62.308
-11 | -0.901 | 0.01415 | -0.05 | -63.683
-10.5 | -0.856 | 0.01364 | -0.051 | -62.777
-10 | -0.809 | 0.0136 | -0.052 | -59.511
-9.5 | -0.76 | 0.01271 | -0.052 | -59.769
-9 | -0.709 | 0.01227 | -0.053 | -57.734
-8.5 | -0.655 | 0.01245 | -0.054 | -52.619
-8 | -0.6 | 0.01179 | -0.055 | -50.892
-7.5 | -0.544 | 0.01149 | -0.055 | -47.347
-7 | -0.486 | 0.01115 | -0.056 | -43.626
-6.5 | -0.428 | 0.01094 | -0.057 | -39.106
-6 | -0.368 | 0.01058 | -0.057 | -34.816
-5.5 | -0.308 | 0.0108 | -0.058 | -28.511
-5 | -0.247 | 0.01059 | -0.059 | -23.32
-4.5 | -0.186 | 0.01035 | -0.06 | -17.936
-4 | -0.124 | 0.0102 | -0.06 | -12.131
-3.5 | -0.062 | 0.01005 | -0.061 | -6.14
-3 | 0.001 | 0.00994 | -0.062 | 0.058
-2.5 | 0.063 | 0.00995 | -0.063 | 6.336
-2 | 0.126 | 0.00985 | -0.063 | 12.749
-1.5 | 0.188 | 0.0098 | -0.064 | 19.203
-1 | 0.251 | 0.00979 | -0.065 | 25.622
-0.5 | 0.313 | 0.00981 | -0.066 | 31.949
0 | 0.378 | 0.00983 | -0.066 | 38.473
0.5 | 0.441 | 0.00988 | -0.067 | 44.609
1 | 0.504 | 0.00998 | -0.068 | 50.476
1.5 | 0.566 | 0.01016 | -0.069 | 55.725
2 | 0.629 | 0.01022 | -0.069 | 61.489
2.5 | 0.691 | 0.01042 | -0.07 | 66.307
3 | 0.753 | 0.01062 | -0.071 | 70.94
3.5 | 0.815 | 0.01079 | -0.071 | 75.568
4 | 0.877 | 0.01127 | -0.072 | 77.786
4.5 | 0.938 | 0.0116 | -0.073 | 80.872
5 | 1 | 0.01155 | -0.074 | 86.522
5.5 | 1.06 | 0.01173 | -0.074 | 90.358
6 | 1.121 | 0.01155 | -0.075 | 96.992
6.5 | 1.181 | 0.0124 | -0.076 | 95.236
7 | 1.24 | 0.01296 | -0.077 | 95.64
7.5 | 1.298 | 0.01343 | -0.077 | 96.645
8 | 1.356 | 0.01401 | -0.078 | 96.762
8.5 | 1.412 | 0.01453 | -0.079 | 97.217
9 | 1.468 | 0.01503 | -0.079 | 97.685
9.5 | 1.522 | 0.01559 | -0.08 | 97.647
10 | 1.575 | 0.01632 | -0.081 | 96.478
10.5 | 1.625 | 0.01643 | -0.081 | 98.941
11 | 1.674 | 0.01758 | -0.082 | 95.222
11.5 | 1.721 | 0.01855 | -0.083 | 92.787
12 | 1.765 | 0.01917 | -0.083 | 92.07
12.5 | 1.767 | 0.02071 | -0.082 | 85.348
13 | 1.8 | 0.02192 | -0.083 | 82.121
13.5 | 1.829 | 0.02324 | -0.083 | 78.718
14 | 1.854 | 0.02479 | -0.083 | 74.789
14.5 | 1.874 | 0.02644 | -0.083 | 70.886
15 | 1.891 | 0.02835 | -0.084 | 66.718
15.5 | 1.905 | 0.03047 | -0.084 | 62.501
16 | 1.915 | 0.03266 | -0.084 | 58.63
16.5 | 1.922 | 0.03512 | -0.084 | 54.712
17 | 1.926 | 0.03753 | -0.084 | 51.32
17.5 | 1.926 | 0.04038 | -0.085 | 47.702
18 | 1.924 | 0.04335 | -0.085 | 44.376
18.5 | 1.918 | 0.04666 | -0.085 | 41.097
19 | 1.908 | 0.05031 | -0.085 | 37.932
19.5 | 1.896 | 0.05464 | -0.085 | 34.69
20 | 1.881 | 0.05901 | -0.085 | 31.872

## 82. Re 6M Mach 0.00 (2)
BIGFOIL.COM POLAR EXPORT
GA 30A416
GA 30A416 |  |  |  | Cl Max: | 1.8696 | at alpha= | 20 | deg
XFOIL ncrit=9 |  |  |  | L/D Max: | 148.08 | at alpha= | 6 | deg
Re: | 6000000 |  |  | Cd Min: | 0.05593 | at alpha= | 20 | deg
Mach: | 0 |  |  | Cl=0 at alpha= | -3.0077 | deg
|  |  |  | @ Cl=0.1, Cd= | 0.0058372
|  |  |  | @ Cl=0.4, Cd= | 0.0055645
|  |  |  | @ Cl=0.6, Cd= | 0.0058469
alpha (deg) | Cl | Cd | Cm | Cl/Cd
-20 | -1.6288 | 0.0283 | -0.0911 | -57.5548
-19.5 | -1.6221 | 0.02464 | -0.0905 | -65.832
-19 | -1.6075 | 0.02218 | -0.0883 | -72.4752
-18.5 | -1.5872 | 0.0204 | -0.0854 | -77.8039
-18 | -1.5627 | 0.01906 | -0.0821 | -81.9885
-17.5 | -1.5377 | 0.01802 | -0.078 | -85.333
-17 | -1.506 | 0.01716 | -0.0746 | -87.7622
-16 | -1.407 | 0.01522 | -0.0745 | -92.4442
-15.5 | -1.3631 | 0.01441 | -0.0728 | -94.594
-15 | -1.3193 | 0.01376 | -0.0709 | -95.8794
-14.5 | -1.2721 | 0.01318 | -0.0696 | -96.5175
-14 | -1.2231 | 0.01268 | -0.0685 | -96.459
-13.5 | -1.1741 | 0.01211 | -0.0674 | -96.9529
-13 | -1.1235 | 0.01158 | -0.0665 | -97.0207
-12.5 | -1.0714 | 0.01114 | -0.0659 | -96.1759
-12 | -1.0182 | 0.01077 | -0.0654 | -94.5404
-11.5 | -0.9651 | 0.01034 | -0.0649 | -93.3366
-11 | -0.9112 | 0.00993 | -0.0646 | -91.7623
-10.5 | -0.8562 | 0.00959 | -0.0643 | -89.2805
-10 | -0.8008 | 0.00927 | -0.0641 | -86.3862
-9.5 | -0.7455 | 0.00892 | -0.0639 | -83.5762
-9 | -0.6892 | 0.00864 | -0.0639 | -79.7685
-8.5 | -0.6329 | 0.00833 | -0.0638 | -75.9784
-8 | -0.5763 | 0.00808 | -0.0638 | -71.3243
-7.5 | -0.5196 | 0.00783 | -0.0638 | -66.3602
-7 | -0.4624 | 0.00761 | -0.0639 | -60.7622
-6.5 | -0.4049 | 0.00737 | -0.064 | -54.9389
-6 | -0.3475 | 0.00716 | -0.0642 | -48.5335
-5.5 | -0.2897 | 0.00694 | -0.0643 | -41.7435
-5 | -0.2319 | 0.00675 | -0.0645 | -34.3556
-4.5 | -0.1738 | 0.00658 | -0.0648 | -26.4134
-4 | -0.1155 | 0.00641 | -0.0651 | -18.0187
-3.5 | -0.0575 | 0.00625 | -0.0653 | -9.2
-3 | 0.0009 | 0.00608 | -0.0656 | 0.14803
-2.5 | 0.0589 | 0.00595 | -0.0659 | 9.8992
-2 | 0.1172 | 0.00579 | -0.0662 | 20.2418
-1.5 | 0.1752 | 0.00567 | -0.0665 | 30.8995
-1 | 0.2331 | 0.00558 | -0.0668 | 41.7742
-0.5 | 0.2909 | 0.00553 | -0.067 | 52.604
0 | 0.3484 | 0.00551 | -0.0672 | 63.2305
0.5 | 0.4052 | 0.00557 | -0.0674 | 72.7469
1 | 0.4622 | 0.00561 | -0.0675 | 82.3886
1.5 | 0.5189 | 0.00568 | -0.0676 | 91.3556
2 | 0.5753 | 0.00579 | -0.0677 | 99.361
2.5 | 0.6317 | 0.00592 | -0.0678 | 106.7061
3 | 0.6875 | 0.00609 | -0.0678 | 112.89
3.5 | 0.7433 | 0.00621 | -0.0679 | 119.694
4 | 0.797 | 0.00616 | -0.0676 | 129.3831
4.5 | 0.8482 | 0.006 | -0.0668 | 141.3667
5 | 0.8998 | 0.00619 | -0.0659 | 145.3635
5.5 | 0.9516 | 0.00645 | -0.0651 | 147.5349
6 | 1.0025 | 0.00677 | -0.0641 | 148.0798
6.5 | 1.0526 | 0.00714 | -0.063 | 147.423
7 | 1.1049 | 0.00755 | -0.0625 | 146.3444
7.5 | 1.1641 | 0.00799 | -0.0637 | 145.6946
8 | 1.2245 | 0.00853 | -0.0652 | 143.5522
8.5 | 1.2836 | 0.00908 | -0.0665 | 141.3656
9 | 1.3358 | 0.00958 | -0.0663 | 139.4363
9.5 | 1.37 | 0.01004 | -0.0623 | 136.4542
10 | 1.4094 | 0.01057 | -0.0595 | 133.3396
10.5 | 1.4455 | 0.01116 | -0.0561 | 129.5251
11 | 1.4811 | 0.01183 | -0.0529 | 125.1986
11.5 | 1.5171 | 0.0126 | -0.0501 | 120.4048
12 | 1.5527 | 0.01344 | -0.0474 | 115.5283
12.5 | 1.5882 | 0.01434 | -0.045 | 110.7531
13 | 1.6223 | 0.01537 | -0.0425 | 105.5498
13.5 | 1.6534 | 0.01663 | -0.04 | 99.4227
14 | 1.6852 | 0.01793 | -0.0378 | 93.9877
14.5 | 1.7132 | 0.01953 | -0.0354 | 87.7215
15 | 1.741 | 0.02124 | -0.0333 | 81.968
15.5 | 1.7647 | 0.02331 | -0.0311 | 75.7057
16 | 1.7858 | 0.02566 | -0.029 | 69.5947
16.5 | 1.8067 | 0.0281 | -0.0271 | 64.2954
17 | 1.8218 | 0.03115 | -0.0253 | 58.4848
17.5 | 1.8375 | 0.03424 | -0.0237 | 53.6653
18 | 1.8495 | 0.03779 | -0.0222 | 48.9415
18.5 | 1.8578 | 0.04181 | -0.021 | 44.4343
19 | 1.8655 | 0.04602 | -0.02 | 40.5367
19.5 | 1.8676 | 0.05088 | -0.0191 | 36.706
20 | 1.8696 | 0.05593 | -0.0187 | 33.4275

## 83. Re 6M Mach 0.10 (1)
BIGFOIL.COM POLAR EXPORT
GA 30A416
GA 30A416 |  |  |  | Cl Max: | 1.912 | at alpha= | 17 | deg
JavaFoil+Calcfoil stall+Eppler ext transition |  |  |  | L/D Max: | 99.29 | at alpha= | 7.5 | deg
Re: | 6000000 |  |  | Cd Min: | 0.00981 | at alpha= | -1 | deg
Mach: | 0.1 |  |  | Cl=0 at alpha= | -3.0079 | deg
|  |  |  | @ Cl=0.1, Cd= | 0.009913
|  |  |  | @ Cl=0.4, Cd= | 0.00986
|  |  |  | @ Cl=0.6, Cd= | 0.010219
alpha (deg) | Cl | Cd | Cm | Cl/Cd
-18 | -0.985 | 0.10058 | -0.031 | -9.792
-17.5 | -0.993 | 0.09295 | -0.032 | -10.68
-17 | -1 | 0.08452 | -0.033 | -11.829
-16.5 | -1.005 | 0.0763 | -0.034 | -13.172
-16 | -1.008 | 0.06806 | -0.035 | -14.816
-15.5 | -1.011 | 0.05897 | -0.037 | -17.152
-15 | -1.011 | 0.05108 | -0.038 | -19.793
-14.5 | -1.006 | 0.0447 | -0.04 | -22.497
-14 | -1.005 | 0.03654 | -0.041 | -27.492
-13.5 | -1.015 | 0.02587 | -0.044 | -39.232
-13 | -1.016 | 0.0199 | -0.046 | -51.068
-12.5 | -1.002 | 0.01732 | -0.048 | -57.872
-12 | -0.981 | 0.01546 | -0.049 | -63.474
-11.5 | -0.943 | 0.01528 | -0.05 | -61.71
-11 | -0.902 | 0.0143 | -0.05 | -63.073
-10.5 | -0.858 | 0.01374 | -0.051 | -62.408
-10 | -0.811 | 0.01369 | -0.052 | -59.23
-9.5 | -0.762 | 0.01281 | -0.053 | -59.496
-9 | -0.711 | 0.01237 | -0.053 | -57.48
-8.5 | -0.658 | 0.01254 | -0.054 | -52.45
-8 | -0.603 | 0.01191 | -0.055 | -50.604
-7.5 | -0.546 | 0.01158 | -0.056 | -47.168
-7 | -0.488 | 0.01127 | -0.056 | -43.324
-6.5 | -0.43 | 0.01091 | -0.057 | -39.375
-6 | -0.37 | 0.01065 | -0.058 | -34.741
-5.5 | -0.309 | 0.01076 | -0.058 | -28.739
-5 | -0.248 | 0.0106 | -0.059 | -23.41
-4.5 | -0.186 | 0.01034 | -0.06 | -18.034
-4 | -0.124 | 0.01016 | -0.061 | -12.239
-3.5 | -0.062 | 0.01007 | -0.061 | -6.162
-3 | 0.001 | 0.01003 | -0.062 | 0.058
-2.5 | 0.063 | 0.00996 | -0.063 | 6.363
-2 | 0.126 | 0.00988 | -0.064 | 12.782
-1.5 | 0.189 | 0.00989 | -0.064 | 19.138
-1 | 0.252 | 0.00981 | -0.065 | 25.682
-0.5 | 0.315 | 0.00981 | -0.066 | 32.082
0 | 0.38 | 0.00986 | -0.067 | 38.527
0.5 | 0.443 | 0.00986 | -0.067 | 44.944
1 | 0.506 | 0.01001 | -0.068 | 50.575
1.5 | 0.569 | 0.01013 | -0.069 | 56.182
2 | 0.632 | 0.01031 | -0.07 | 61.298
2.5 | 0.694 | 0.0105 | -0.07 | 66.127
3 | 0.757 | 0.01064 | -0.071 | 71.123
3.5 | 0.819 | 0.01078 | -0.072 | 76.003
4 | 0.881 | 0.01131 | -0.073 | 77.899
4.5 | 0.943 | 0.01162 | -0.073 | 81.169
5 | 1.004 | 0.01195 | -0.074 | 84.067
5.5 | 1.065 | 0.0118 | -0.075 | 90.273
6 | 1.126 | 0.01159 | -0.076 | 97.198
6.5 | 1.186 | 0.01248 | -0.076 | 95.027
7 | 1.245 | 0.01304 | -0.077 | 95.483
7.5 | 1.304 | 0.01313 | -0.078 | 99.29
8 | 1.362 | 0.01413 | -0.078 | 96.393
8.5 | 1.419 | 0.01466 | -0.079 | 96.778
9 | 1.475 | 0.01515 | -0.08 | 97.307
9.5 | 1.529 | 0.01577 | -0.08 | 96.942
10 | 1.581 | 0.01647 | -0.081 | 95.996
10.5 | 1.632 | 0.01719 | -0.082 | 94.939
11 | 1.68 | 0.01786 | -0.083 | 94.086
11.5 | 1.727 | 0.01876 | -0.083 | 92.04
12 | 1.735 | 0.01994 | -0.082 | 87.039
12.5 | 1.77 | 0.02106 | -0.083 | 84.05
13 | 1.802 | 0.02228 | -0.083 | 80.887
13.5 | 1.83 | 0.02373 | -0.083 | 77.127
14 | 1.853 | 0.02526 | -0.083 | 73.345
14.5 | 1.872 | 0.027 | -0.084 | 69.334
15 | 1.887 | 0.02901 | -0.084 | 65.065
15.5 | 1.898 | 0.03123 | -0.084 | 60.78
16 | 1.906 | 0.03359 | -0.084 | 56.751
16.5 | 1.911 | 0.03609 | -0.084 | 52.952
17 | 1.912 | 0.03886 | -0.085 | 49.207
17.5 | 1.91 | 0.04173 | -0.085 | 45.768
18 | 1.904 | 0.04481 | -0.085 | 42.492
18.5 | 1.894 | 0.04831 | -0.085 | 39.211
19 | 1.881 | 0.05264 | -0.085 | 35.731
19.5 | 1.865 | 0.05685 | -0.085 | 32.802
20 | 1.845 | 0.06152 | -0.085 | 29.998

## 84. Re 6M Mach 0.10 (2)
BIGFOIL.COM POLAR EXPORT
GA 30A416
GA 30A416 |  |  |  | Cl Max: | 1.86 | at alpha= | 20 | deg
XFOIL ncrit=9 |  |  |  | L/D Max: | 148.047 | at alpha= | 6 | deg
Re: | 6000000 |  |  | Cd Min: | 0.05931 | at alpha= | 20 | deg
Mach: | 0.1 |  |  | Cl=0 at alpha= | -3.0076 | deg
|  |  |  | @ Cl=0.1, Cd= | 0.0058558
|  |  |  | @ Cl=0.4, Cd= | 0.0055719
|  |  |  | @ Cl=0.6, Cd= | 0.0058522
alpha (deg) | Cl | Cd | Cm | Cl/Cd
-20 | -1.5973 | 0.03447 | -0.0912 | -46.3388
-19.5 | -1.6036 | 0.02811 | -0.094 | -57.0473
-19 | -1.5975 | 0.02436 | -0.0932 | -65.5788
-18.5 | -1.583 | 0.02187 | -0.0907 | -72.3823
-18 | -1.5621 | 0.0201 | -0.0875 | -77.7164
-17.5 | -1.5378 | 0.01877 | -0.0837 | -81.9286
-17 | -1.5139 | 0.01776 | -0.0788 | -85.2421
-16.5 | -1.467 | 0.01679 | -0.078 | -87.3734
-15.5 | -1.3727 | 0.01488 | -0.076 | -92.2513
-15 | -1.3299 | 0.01412 | -0.0737 | -94.1856
-14.5 | -1.2832 | 0.01347 | -0.072 | -95.2635
-14 | -1.234 | 0.01292 | -0.0707 | -95.5108
-13.5 | -1.1836 | 0.01241 | -0.0695 | -95.3747
-13 | -1.133 | 0.01181 | -0.0684 | -95.9356
-12.5 | -1.0808 | 0.01131 | -0.0676 | -95.5615
-12 | -1.0272 | 0.01091 | -0.067 | -94.1522
-11 | -0.9188 | 0.01005 | -0.0659 | -91.4229
-10.5 | -0.8634 | 0.00968 | -0.0655 | -89.1942
-10 | -0.8072 | 0.00937 | -0.0653 | -86.1473
-9.5 | -0.7515 | 0.009 | -0.0649 | -83.5
-9 | -0.6948 | 0.00869 | -0.0648 | -79.954
-8.5 | -0.6377 | 0.0084 | -0.0647 | -75.9167
-8 | -0.5807 | 0.00812 | -0.0646 | -71.5148
-7.5 | -0.5234 | 0.00788 | -0.0646 | -66.4213
-7 | -0.4658 | 0.00766 | -0.0646 | -60.8094
-6.5 | -0.4079 | 0.0074 | -0.0647 | -55.1216
-6 | -0.35 | 0.00719 | -0.0647 | -48.6787
-5.5 | -0.2917 | 0.00697 | -0.0649 | -41.8508
-5 | -0.2335 | 0.00677 | -0.0651 | -34.4904
-4.5 | -0.175 | 0.00659 | -0.0653 | -26.5554
-4 | -0.1163 | 0.00642 | -0.0655 | -18.1153
-3.5 | -0.0579 | 0.00627 | -0.0657 | -9.2344
-3 | 0.0009 | 0.0061 | -0.0661 | 0.14754
-2.5 | 0.0593 | 0.00596 | -0.0663 | 9.9497
-2 | 0.1179 | 0.00581 | -0.0666 | 20.2926
-1.5 | 0.1764 | 0.00568 | -0.0669 | 31.0563
-1 | 0.2346 | 0.00559 | -0.0671 | 41.9678
-0.5 | 0.2928 | 0.00554 | -0.0674 | 52.852
0 | 0.3505 | 0.00552 | -0.0676 | 63.4964
0.5 | 0.4077 | 0.00558 | -0.0677 | 73.0645
1 | 0.465 | 0.00563 | -0.0678 | 82.5933
1.5 | 0.522 | 0.0057 | -0.0679 | 91.5789
2 | 0.5789 | 0.0058 | -0.068 | 99.8103
2.5 | 0.6355 | 0.00594 | -0.0681 | 106.9865
3 | 0.6916 | 0.00611 | -0.0681 | 113.1915
3.5 | 0.7479 | 0.00623 | -0.0681 | 120.0482
4 | 0.8019 | 0.0062 | -0.0678 | 129.3387
4.5 | 0.8533 | 0.00604 | -0.0669 | 141.2748
5 | 0.9053 | 0.00622 | -0.0661 | 145.5466
5.5 | 0.9572 | 0.00649 | -0.0652 | 147.4884
6 | 1.0082 | 0.00681 | -0.0641 | 148.047
6.5 | 1.0587 | 0.00719 | -0.063 | 147.2462
7 | 1.1115 | 0.00759 | -0.0624 | 146.4427
7.5 | 1.1713 | 0.00806 | -0.0636 | 145.3226
8 | 1.2319 | 0.00862 | -0.0651 | 142.9118
8.5 | 1.2916 | 0.00916 | -0.0663 | 141.0044
9 | 1.3409 | 0.00966 | -0.0654 | 138.8095
9.5 | 1.3758 | 0.01013 | -0.0613 | 135.8144
10 | 1.4151 | 0.01068 | -0.0584 | 132.5
10.5 | 1.45 | 0.0113 | -0.0547 | 128.3186
11 | 1.4863 | 0.01201 | -0.0516 | 123.7552
11.5 | 1.5223 | 0.01282 | -0.0486 | 118.7441
12.5 | 1.5925 | 0.01473 | -0.0433 | 108.1127
13 | 1.6271 | 0.0158 | -0.0408 | 102.981
13.5 | 1.6581 | 0.01715 | -0.0383 | 96.6822
14 | 1.6892 | 0.01857 | -0.036 | 90.9639
14.5 | 1.7173 | 0.02028 | -0.0336 | 84.6795
15 | 1.743 | 0.02222 | -0.0313 | 78.4428
15.5 | 1.7678 | 0.02432 | -0.0293 | 72.6891
16 | 1.786 | 0.02699 | -0.027 | 66.1727
16.5 | 1.8069 | 0.02957 | -0.0252 | 61.1059
17 | 1.8205 | 0.03285 | -0.0233 | 55.4186
17.5 | 1.8357 | 0.03615 | -0.0218 | 50.7801
18 | 1.8447 | 0.0401 | -0.0203 | 46.0025
18.5 | 1.8543 | 0.04414 | -0.0192 | 42.0095
19 | 1.858 | 0.04891 | -0.0182 | 37.9881
19.5 | 1.8597 | 0.05392 | -0.0175 | 34.49
20 | 1.86 | 0.05931 | -0.0172 | 31.3606

## 85. Re 6M Mach 0.25 (1)
BIGFOIL.COM POLAR EXPORT
GA 30A416
GA 30A416 |  |  |  | Cl Max: | 1.844 | at alpha= | 15 | deg
JavaFoil+Calcfoil stall+Eppler ext transition |  |  |  | L/D Max: | 96.571 | at alpha= | 6 | deg
Re: | 6000000 |  |  | Cd Min: | 0.00989 | at alpha= | -0.5 | deg
Mach: | 0.25 |  |  | Cl=0 at alpha= | -3.0077 | deg
|  |  |  | @ Cl=0.1, Cd= | 0.010017
|  |  |  | @ Cl=0.4, Cd= | 0.0099677
|  |  |  | @ Cl=0.6, Cd= | 0.010309
alpha (deg) | Cl | Cd | Cm | Cl/Cd
-17 | -0.791 | 0.11481 | -0.029 | -6.889
-16.5 | -0.819 | 0.10507 | -0.031 | -7.791
-16 | -0.846 | 0.09246 | -0.033 | -9.152
-15.5 | -0.868 | 0.08196 | -0.034 | -10.594
-15 | -0.884 | 0.07383 | -0.036 | -11.971
-14.5 | -0.898 | 0.06376 | -0.037 | -14.087
-14 | -0.906 | 0.05616 | -0.039 | -16.134
-13.5 | -0.912 | 0.0472 | -0.041 | -19.333
-13 | -0.915 | 0.03901 | -0.043 | -23.447
-12.5 | -0.928 | 0.02744 | -0.046 | -33.83
-12 | -0.937 | 0.02001 | -0.049 | -46.838
-11.5 | -0.926 | 0.01684 | -0.051 | -55.015
-11 | -0.901 | 0.01526 | -0.052 | -59.034
-10.5 | -0.861 | 0.01497 | -0.053 | -57.52
-10 | -0.818 | 0.01434 | -0.053 | -57.052
-9.5 | -0.771 | 0.01339 | -0.054 | -57.594
-9 | -0.722 | 0.01282 | -0.055 | -56.319
-8.5 | -0.67 | 0.01201 | -0.056 | -55.769
-8 | -0.615 | 0.01221 | -0.056 | -50.323
-7.5 | -0.558 | 0.01185 | -0.057 | -47.069
-7 | -0.5 | 0.01154 | -0.058 | -43.304
-6.5 | -0.44 | 0.01119 | -0.059 | -39.33
-6 | -0.379 | 0.01082 | -0.059 | -35.034
-5.5 | -0.317 | 0.01103 | -0.06 | -28.754
-5 | -0.255 | 0.01072 | -0.061 | -23.754
-4.5 | -0.191 | 0.01058 | -0.062 | -18.095
-4 | -0.128 | 0.01029 | -0.062 | -12.407
-3.5 | -0.064 | 0.01016 | -0.063 | -6.268
-3 | 0.001 | 0.01009 | -0.064 | 0.059
-2.5 | 0.065 | 0.01006 | -0.065 | 6.469
-2 | 0.13 | 0.00998 | -0.065 | 12.997
-1.5 | 0.194 | 0.00998 | -0.066 | 19.47
-1 | 0.259 | 0.00991 | -0.067 | 26.137
-0.5 | 0.323 | 0.00989 | -0.068 | 32.721
0 | 0.39 | 0.00996 | -0.068 | 39.197
0.5 | 0.455 | 0.01001 | -0.069 | 45.469
1 | 0.52 | 0.01012 | -0.07 | 51.399
1.5 | 0.584 | 0.01027 | -0.071 | 56.911
2 | 0.649 | 0.01043 | -0.072 | 62.233
2.5 | 0.713 | 0.01064 | -0.072 | 67.023
3 | 0.778 | 0.0108 | -0.073 | 72.022
3.5 | 0.841 | 0.01099 | -0.074 | 76.542
4 | 0.905 | 0.01123 | -0.075 | 80.565
4.5 | 0.968 | 0.01189 | -0.075 | 81.477
5 | 1.031 | 0.01221 | -0.076 | 84.487
5.5 | 1.094 | 0.01211 | -0.077 | 90.295
6 | 1.156 | 0.01197 | -0.078 | 96.571
6.5 | 1.217 | 0.01295 | -0.078 | 94.008
7 | 1.278 | 0.01354 | -0.079 | 94.391
7.5 | 1.337 | 0.01409 | -0.08 | 94.874
8 | 1.396 | 0.01472 | -0.081 | 94.83
8.5 | 1.453 | 0.01535 | -0.081 | 94.713
9 | 1.51 | 0.01591 | -0.082 | 94.861
9.5 | 1.564 | 0.01667 | -0.083 | 93.791
10 | 1.616 | 0.01745 | -0.083 | 92.592
10.5 | 1.665 | 0.01824 | -0.084 | 91.284
11 | 1.712 | 0.01905 | -0.085 | 89.834
11.5 | 1.717 | 0.02063 | -0.083 | 83.247
12 | 1.751 | 0.02179 | -0.084 | 80.343
12.5 | 1.78 | 0.02321 | -0.084 | 76.673
13 | 1.804 | 0.02481 | -0.085 | 72.719
13.5 | 1.824 | 0.02676 | -0.085 | 68.147
14 | 1.837 | 0.02879 | -0.085 | 63.786
14.5 | 1.843 | 0.0313 | -0.085 | 58.88
15 | 1.844 | 0.03405 | -0.085 | 54.153
15.5 | 1.841 | 0.03678 | -0.085 | 50.049
16 | 1.832 | 0.0399 | -0.085 | 45.912
16.5 | 1.817 | 0.04311 | -0.085 | 42.157
17 | 1.796 | 0.04719 | -0.085 | 38.057
17.5 | 1.768 | 0.0518 | -0.085 | 34.131
18 | 1.735 | 0.05669 | -0.085 | 30.61
18.5 | 1.697 | 0.06219 | -0.085 | 27.283
19 | 1.652 | 0.06886 | -0.085 | 23.99
19.5 | 1.603 | 0.07607 | -0.085 | 21.067
20 | 1.548 | 0.08445 | -0.084 | 18.325

## 86. Re 6M Mach 0.25 (2)
BIGFOIL.COM POLAR EXPORT
GA 30A416
GA 30A416 |  |  |  | Cl Max: | 1.8164 | at alpha= | 18 | deg
XFOIL ncrit=9 |  |  |  | L/D Max: | 147.323 | at alpha= | 6 | deg
Re: | 6000000 |  |  | Cd Min: | 0.13043 | at alpha= | -20 | deg
Mach: | 0.25 |  |  | Cl=0 at alpha= | -3.0066 | deg
|  |  |  | @ Cl=0.1, Cd= | 0.0059309
|  |  |  | @ Cl=0.4, Cd= | 0.0056291
|  |  |  | @ Cl=0.6, Cd= | 0.0058849
alpha (deg) | Cl | Cd | Cm | Cl/Cd
-20 | -0.9928 | 0.13043 | -0.0379 | -7.6117
-19.5 | -1.1095 | 0.10571 | -0.0542 | -10.4957
-19 | -1.2543 | 0.07953 | -0.0714 | -15.7714
-18.5 | -1.3782 | 0.05783 | -0.0855 | -23.8319
-18 | -1.4573 | 0.04077 | -0.0977 | -35.7444
-17.5 | -1.4842 | 0.02977 | -0.1064 | -49.8556
-17 | -1.487 | 0.02454 | -0.1065 | -60.5949
-16.5 | -1.4755 | 0.02155 | -0.1032 | -68.4687
-16 | -1.4568 | 0.01958 | -0.0982 | -74.4025
-15.5 | -1.4172 | 0.01798 | -0.0954 | -78.8209
-15 | -1.3785 | 0.01679 | -0.0914 | -82.1024
-14.5 | -1.3351 | 0.0158 | -0.0878 | -84.5
-14 | -1.289 | 0.01477 | -0.0847 | -87.2715
-13.5 | -1.2393 | 0.01389 | -0.082 | -89.2225
-13 | -1.1861 | 0.01316 | -0.0799 | -90.1292
-12.5 | -1.131 | 0.01254 | -0.0781 | -90.1914
-12 | -1.0758 | 0.01187 | -0.0764 | -90.6318
-11.5 | -1.0192 | 0.01129 | -0.0749 | -90.2746
-11 | -0.9612 | 0.0108 | -0.0737 | -89
-10.5 | -0.9029 | 0.01032 | -0.0726 | -87.4903
-10 | -0.8444 | 0.00984 | -0.0716 | -85.813
-9.5 | -0.7848 | 0.00946 | -0.0709 | -82.9598
-9 | -0.7255 | 0.00907 | -0.0701 | -79.989
-8.5 | -0.6657 | 0.00872 | -0.0696 | -76.3417
-8 | -0.6054 | 0.00842 | -0.0691 | -71.9002
-7.5 | -0.5454 | 0.00812 | -0.0687 | -67.1675
-7 | -0.4851 | 0.00786 | -0.0684 | -61.7176
-6.5 | -0.4246 | 0.0076 | -0.0682 | -55.8684
-6 | -0.364 | 0.00734 | -0.068 | -49.5913
-5.5 | -0.3035 | 0.00711 | -0.0679 | -42.6864
-5 | -0.2426 | 0.00689 | -0.0679 | -35.2104
-4.5 | -0.1818 | 0.00672 | -0.068 | -27.0536
-4 | -0.1208 | 0.0065 | -0.0681 | -18.5846
-3.5 | -0.0601 | 0.00636 | -0.0682 | -9.4497
-3 | 0.0008 | 0.00617 | -0.0684 | 0.12966
-2.5 | 0.0615 | 0.00602 | -0.0686 | 10.2159
-2 | 0.122 | 0.00588 | -0.0688 | 20.7483
-1.5 | 0.1826 | 0.00575 | -0.069 | 31.7565
-1 | 0.243 | 0.00566 | -0.0692 | 42.9329
-0.5 | 0.303 | 0.00561 | -0.0694 | 54.0107
0 | 0.3622 | 0.00561 | -0.0695 | 64.5633
0.5 | 0.4215 | 0.00564 | -0.0695 | 74.734
1 | 0.4804 | 0.00572 | -0.0696 | 83.986
1.5 | 0.5394 | 0.0058 | -0.0696 | 93
2 | 0.5985 | 0.00588 | -0.0697 | 101.7857
2.5 | 0.6564 | 0.00607 | -0.0695 | 108.1384
3 | 0.7149 | 0.00621 | -0.0695 | 115.1208
3.5 | 0.7727 | 0.00637 | -0.0693 | 121.303
4 | 0.8284 | 0.00642 | -0.0688 | 129.0343
4.5 | 0.8815 | 0.00624 | -0.0678 | 141.266
5 | 0.9354 | 0.00637 | -0.0667 | 146.8446
5.5 | 0.9876 | 0.00672 | -0.0653 | 146.9643
6 | 1.0401 | 0.00706 | -0.0639 | 147.3229
6.5 | 1.0931 | 0.00744 | -0.0626 | 146.922
7 | 1.1471 | 0.00791 | -0.0617 | 145.019
7.5 | 1.2103 | 0.00848 | -0.0629 | 142.7241
8 | 1.2735 | 0.00904 | -0.064 | 140.8739
8.5 | 1.3328 | 0.00969 | -0.0645 | 137.5439
9 | 1.3655 | 0.01016 | -0.0592 | 134.3996
9.5 | 1.3997 | 0.01073 | -0.0544 | 130.4473
10 | 1.4376 | 0.01147 | -0.0507 | 125.3357
10.5 | 1.4751 | 0.01234 | -0.0472 | 119.5381
11 | 1.5119 | 0.01334 | -0.0438 | 113.3358
11.5 | 1.5484 | 0.01445 | -0.0407 | 107.1557
12 | 1.5846 | 0.01566 | -0.0378 | 101.1877
12.5 | 1.6181 | 0.01713 | -0.0349 | 94.46
13 | 1.6493 | 0.01883 | -0.032 | 87.589
13.5 | 1.6811 | 0.02063 | -0.0295 | 81.4881
14 | 1.7076 | 0.02285 | -0.0268 | 74.7309
14.5 | 1.7314 | 0.02539 | -0.0242 | 68.1922
15 | 1.754 | 0.02811 | -0.0219 | 62.3977
15.5 | 1.7709 | 0.0314 | -0.0195 | 56.3981
16 | 1.7874 | 0.03486 | -0.0175 | 51.2737
16.5 | 1.7991 | 0.03886 | -0.0156 | 46.297
17 | 1.8081 | 0.04326 | -0.014 | 41.7961
17.5 | 1.8133 | 0.04815 | -0.0126 | 37.6594
18 | 1.8164 | 0.05339 | -0.0116 | 34.0214
18.5 | 1.8125 | 0.05944 | -0.0109 | 30.4929
19 | 1.8083 | 0.06572 | -0.0107 | 27.5152
19.5 | 1.8009 | 0.07247 | -0.0108 | 24.8503
20 | 1.7836 | 0.0805 | -0.0115 | 22.1565

## 87. Re 6M Mach 0.50 (1)
BIGFOIL.COM POLAR EXPORT
GA 30A416
GA 30A416 |  |  |  | Cl Max: | 1.655 | at alpha= | 10.5 | deg
JavaFoil+Calcfoil stall+Eppler ext transition |  |  |  | L/D Max: | 91.237 | at alpha= | 6.5 | deg
Re: | 6000000 |  |  | Cd Min: | 0.01027 | at alpha= | -1 | deg
Mach: | 0.5 |  |  | Cl=0 at alpha= | -3.0069 | deg
|  |  |  | @ Cl=0.1, Cd= | 0.010427
|  |  |  | @ Cl=0.4, Cd= | 0.01033
|  |  |  | @ Cl=0.6, Cd= | 0.010659
alpha (deg) | Cl | Cd | Cm | Cl/Cd
-20 | -0.991 | 0.16724 | -0.029 | -5.926
-19.5 | -0.965 | 0.15607 | -0.03 | -6.182
-19 | -0.934 | 0.15217 | -0.03 | -6.141
-18.5 | -0.904 | 0.14667 | -0.03 | -6.164
-18 | -0.874 | 0.14355 | -0.03 | -6.088
-17.5 | -0.844 | 0.13837 | -0.029 | -6.101
-17 | -0.815 | 0.13313 | -0.029 | -6.12
-16.5 | -0.786 | 0.12626 | -0.03 | -6.225
-16 | -0.757 | 0.12141 | -0.03 | -6.238
-15.5 | -0.731 | 0.12674 | -0.031 | -5.767
-15 | -0.703 | 0.11853 | -0.032 | -5.928
-14.5 | -0.673 | 0.11213 | -0.032 | -6.004
-14 | -0.643 | 0.10929 | -0.032 | -5.887
-13.5 | -0.613 | 0.10514 | -0.031 | -5.83
-13 | -0.583 | 0.10022 | -0.03 | -5.814
-12.5 | -0.554 | 0.09463 | -0.031 | -5.853
-12 | -0.525 | 0.0938 | -0.031 | -5.596
-11.5 | -0.498 | 0.08733 | -0.033 | -5.701
-11 | -0.468 | 0.08263 | -0.032 | -5.661
-10.5 | -0.438 | 0.07685 | -0.032 | -5.7
-10 | -0.41 | 0.07103 | -0.033 | -5.767
-9.5 | -0.385 | 0.06411 | -0.038 | -5.999
-9 | -0.584 | 0.03514 | -0.051 | -16.622
-8.5 | -0.654 | 0.01612 | -0.061 | -40.586
-8 | -0.635 | 0.01432 | -0.063 | -44.342
-7.5 | -0.591 | 0.0134 | -0.064 | -44.128
-7 | -0.538 | 0.01288 | -0.065 | -41.8
-6.5 | -0.479 | 0.01224 | -0.065 | -39.162
-6 | -0.416 | 0.01182 | -0.066 | -35.223
-5.5 | -0.35 | 0.01123 | -0.067 | -31.151
-5 | -0.282 | 0.01083 | -0.068 | -26.033
-4.5 | -0.212 | 0.01095 | -0.069 | -19.407
-4 | -0.142 | 0.01068 | -0.07 | -13.297
-3.5 | -0.071 | 0.01051 | -0.07 | -6.751
-3 | 0.001 | 0.01051 | -0.071 | 0.063
-2.5 | 0.073 | 0.01045 | -0.072 | 6.95
-2 | 0.145 | 0.01039 | -0.073 | 13.931
-1.5 | 0.217 | 0.0103 | -0.074 | 21.062
-1 | 0.289 | 0.01027 | -0.075 | 28.16
-0.5 | 0.361 | 0.01033 | -0.076 | 34.959
0 | 0.436 | 0.01033 | -0.076 | 42.206
0.5 | 0.508 | 0.01048 | -0.077 | 48.502
1 | 0.581 | 0.01059 | -0.078 | 54.816
1.5 | 0.653 | 0.01085 | -0.079 | 60.179
2 | 0.724 | 0.01105 | -0.08 | 65.566
2.5 | 0.796 | 0.01129 | -0.081 | 70.536
3 | 0.867 | 0.01158 | -0.082 | 74.936
3.5 | 0.938 | 0.01187 | -0.082 | 79.066
4 | 1.009 | 0.01225 | -0.083 | 82.327
4.5 | 1.079 | 0.01266 | -0.084 | 85.17
5 | 1.148 | 0.01372 | -0.085 | 83.653
5.5 | 1.216 | 0.01437 | -0.086 | 84.603
6 | 1.283 | 0.01455 | -0.087 | 88.182
6.5 | 1.349 | 0.01479 | -0.087 | 91.237
7 | 1.413 | 0.01557 | -0.088 | 90.714
7.5 | 1.474 | 0.01708 | -0.089 | 86.277
8 | 1.532 | 0.01831 | -0.09 | 83.681
8.5 | 1.553 | 0.01982 | -0.089 | 78.353
9 | 1.595 | 0.02143 | -0.089 | 74.439
9.5 | 1.628 | 0.02326 | -0.089 | 69.988
10 | 1.65 | 0.02544 | -0.089 | 64.872
10.5 | 1.655 | 0.028 | -0.09 | 59.099
11 | 1.634 | 0.03148 | -0.09 | 51.895
11.5 | 1.57 | 0.03653 | -0.089 | 42.981
12 | 1.372 | 0.0459 | -0.088 | 29.884
12.5 | 1.004 | 0.06012 | -0.085 | 16.7
13 | 1.008 | 0.07537 | -0.082 | 13.371
13.5 | 1.025 | 0.08172 | -0.08 | 12.543
14 | 1.058 | 0.08492 | -0.081 | 12.458
14.5 | 1.076 | 0.09613 | -0.079 | 11.198
15 | 1.075 | 0.12194 | -0.073 | 8.816
15.5 | 1.126 | 0.10062 | -0.079 | 11.195

## 88. Re 6M Mach 0.50 (2)
BIGFOIL.COM POLAR EXPORT
GA 30A416
GA 30A416 |  |  |  | Cl Max: | 1.7038 | at alpha= | 14.5 | deg
XFOIL ncrit=9 |  |  |  | L/D Max: | 145.618 | at alpha= | 5 | deg
Re: | 6000000 |  |  | Cd Min: | 0.15699 | at alpha= | 19.5 | deg
Mach: | 0.5 |  |  | Cl=0 at alpha= | -3 | deg
|  |  |  | @ Cl=0.1, Cd= | 0.0062739
|  |  |  | @ Cl=0.4, Cd= | 0.0059578
|  |  |  | @ Cl=0.6, Cd= | 0.0061852
alpha (deg) | Cl | Cd | Cm | Cl/Cd
-14.5 | -0.6215 | 0.11645 | -0.0584 | -5.3371
-14 | -0.645 | 0.1043 | -0.0671 | -6.1841
-13.5 | -0.6774 | 0.09368 | -0.0724 | -7.231
-13 | -0.7087 | 0.0828 | -0.0793 | -8.5592
-12.5 | -0.7381 | 0.0724 | -0.086 | -10.1948
-12 | -0.7686 | 0.06209 | -0.0926 | -12.3788
-11 | -0.8309 | 0.04016 | -0.1077 | -20.6897
-10.5 | -0.8543 | 0.02698 | -0.1229 | -31.6642
-10 | -0.8883 | 0.02071 | -0.1186 | -42.8923
-9.5 | -0.8978 | 0.01554 | -0.1104 | -57.7735
-9 | -0.861 | 0.01242 | -0.1031 | -69.3237
-8.5 | -0.7965 | 0.01097 | -0.098 | -72.6071
-8 | -0.7246 | 0.0101 | -0.0942 | -71.7426
-7.5 | -0.6516 | 0.00944 | -0.091 | -69.0254
-6.5 | -0.5044 | 0.00849 | -0.0863 | -59.4111
-6 | -0.431 | 0.00814 | -0.0846 | -52.9484
-5.5 | -0.358 | 0.00779 | -0.0831 | -45.9564
-5 | -0.2858 | 0.00748 | -0.0819 | -38.2086
-4.5 | -0.2138 | 0.00719 | -0.081 | -29.7357
-4 | -0.1423 | 0.00694 | -0.0802 | -20.5043
-3.5 | -0.0709 | 0.00673 | -0.0797 | -10.5349
-3 | 0 | 0.00652 | -0.0793 | 0
-2.5 | 0.0703 | 0.00635 | -0.0789 | 11.0709
-2 | 0.1405 | 0.00617 | -0.0787 | 22.7715
-1.5 | 0.2101 | 0.00603 | -0.0785 | 34.8425
-1 | 0.279 | 0.00596 | -0.0783 | 46.8121
-0.5 | 0.347 | 0.00595 | -0.0779 | 58.3193
0 | 0.4147 | 0.00596 | -0.0776 | 69.5805
0.5 | 0.482 | 0.00602 | -0.0771 | 80.0664
1 | 0.5492 | 0.00611 | -0.0767 | 89.8854
1.5 | 0.6168 | 0.00621 | -0.0763 | 99.3237
2 | 0.6836 | 0.00636 | -0.0757 | 107.4843
2.5 | 0.7493 | 0.00656 | -0.0749 | 114.2226
3 | 0.8144 | 0.0068 | -0.0739 | 119.7647
3.5 | 0.8787 | 0.00708 | -0.0726 | 124.1102
4.5 | 1.0029 | 0.0072 | -0.0691 | 139.2917
5 | 1.0601 | 0.00728 | -0.0661 | 145.6181
6 | 1.1646 | 0.00829 | -0.0577 | 140.4825
7 | 1.2845 | 0.00991 | -0.0529 | 129.6165
7.5 | 1.3267 | 0.01082 | -0.0473 | 122.6155
8 | 1.3716 | 0.01197 | -0.0425 | 114.5865
8.5 | 1.4159 | 0.01337 | -0.038 | 105.9013
9 | 1.4587 | 0.01504 | -0.0337 | 96.988
9.5 | 1.4979 | 0.01711 | -0.0294 | 87.5453
10 | 1.5348 | 0.0195 | -0.0253 | 78.7077
10.5 | 1.5687 | 0.02224 | -0.0213 | 70.5351
11 | 1.5982 | 0.02536 | -0.0173 | 63.0205
11.5 | 1.6277 | 0.02863 | -0.0136 | 56.853
12 | 1.6521 | 0.03238 | -0.0099 | 51.0222
12.5 | 1.67 | 0.03672 | -0.0064 | 45.4793
13 | 1.6872 | 0.04127 | -0.0032 | 40.882
13.5 | 1.6977 | 0.04649 | -0.0004 | 36.5175
14 | 1.7021 | 0.05232 | 0.002 | 32.5325
14.5 | 1.7038 | 0.05853 | 0.004 | 29.1099
15 | 1.6973 | 0.06566 | 0.0053 | 25.8498
15.5 | 1.6858 | 0.07335 | 0.0058 | 22.983
16 | 1.6665 | 0.08196 | 0.0055 | 20.3331
16.5 | 1.6444 | 0.09106 | 0.0043 | 18.0584
17 | 1.6172 | 0.10087 | 0.0021 | 16.0325
18 | 1.5557 | 0.12224 | -0.0055 | 12.7266
18.5 | 1.5251 | 0.13356 | -0.0108 | 11.4188
19 | 1.4963 | 0.14507 | -0.017 | 10.3143
19.5 | 1.4683 | 0.15699 | -0.0243 | 9.3528

## 89. Re 7M Mach 0.00 (1)
BIGFOIL.COM POLAR EXPORT
GA 30A416
GA 30A416 |  |  |  | Cl Max: | 1.929 | at alpha= | 17 | deg
JavaFoil+Calcfoil stall+Eppler ext transition |  |  |  | L/D Max: | 98.55 | at alpha= | 8 | deg
Re: | 7000000 |  |  | Cd Min: | 0.00972 | at alpha= | -1 | deg
Mach: | 0 |  |  | Cl=0 at alpha= | -3.0079 | deg
|  |  |  | @ Cl=0.1, Cd= | 0.0098413
|  |  |  | @ Cl=0.4, Cd= | 0.0098365
|  |  |  | @ Cl=0.6, Cd= | 0.010182
alpha (deg) | Cl | Cd | Cm | Cl/Cd
-18.5 | -1.011 | 0.10245 | -0.03 | -9.865
-18 | -1.02 | 0.09276 | -0.032 | -10.995
-17.5 | -1.025 | 0.08506 | -0.033 | -12.055
-17 | -1.028 | 0.07887 | -0.033 | -13.03
-16.5 | -1.032 | 0.0699 | -0.035 | -14.759
-16 | -1.034 | 0.06141 | -0.036 | -16.835
-15.5 | -1.035 | 0.05256 | -0.038 | -19.691
-15 | -1.03 | 0.04653 | -0.039 | -22.13
-14.5 | -1.027 | 0.03905 | -0.04 | -26.3
-14 | -1.036 | 0.0284 | -0.043 | -36.468
-13.5 | -1.042 | 0.02103 | -0.045 | -49.541
-13 | -1.031 | 0.01794 | -0.047 | -57.5
-12.5 | -1.017 | 0.01571 | -0.048 | -64.777
-12 | -0.982 | 0.01506 | -0.049 | -65.241
-11.5 | -0.943 | 0.01482 | -0.05 | -63.645
-11 | -0.901 | 0.01429 | -0.05 | -63.069
-10.5 | -0.856 | 0.01338 | -0.051 | -64.017
-10 | -0.809 | 0.01291 | -0.052 | -62.667
-9.5 | -0.76 | 0.01248 | -0.052 | -60.881
-9 | -0.709 | 0.01215 | -0.053 | -58.32
-8.5 | -0.655 | 0.01223 | -0.054 | -53.566
-8 | -0.6 | 0.01158 | -0.055 | -51.816
-7.5 | -0.544 | 0.01128 | -0.055 | -48.205
-7 | -0.486 | 0.01106 | -0.056 | -43.955
-6.5 | -0.428 | 0.01075 | -0.057 | -39.8
-6 | -0.368 | 0.01039 | -0.057 | -35.428
-5.5 | -0.308 | 0.01042 | -0.058 | -29.534
-5 | -0.247 | 0.01025 | -0.059 | -24.088
-4.5 | -0.186 | 0.01021 | -0.06 | -18.168
-4 | -0.124 | 0.01007 | -0.06 | -12.289
-3.5 | -0.062 | 0.00993 | -0.061 | -6.219
-3 | 0.001 | 0.00998 | -0.062 | 0.058
-2.5 | 0.063 | 0.0099 | -0.063 | 6.37
-2 | 0.126 | 0.0098 | -0.063 | 12.813
-1.5 | 0.188 | 0.00979 | -0.064 | 19.236
-1 | 0.251 | 0.00972 | -0.065 | 25.804
-0.5 | 0.313 | 0.0098 | -0.066 | 31.956
0 | 0.378 | 0.00984 | -0.066 | 38.427
0.5 | 0.441 | 0.00983 | -0.067 | 44.849
1 | 0.504 | 0.00998 | -0.068 | 50.444
1.5 | 0.566 | 0.01009 | -0.069 | 56.105
2 | 0.629 | 0.01026 | -0.069 | 61.234
2.5 | 0.691 | 0.0104 | -0.07 | 66.406
3 | 0.753 | 0.01054 | -0.071 | 71.429
3.5 | 0.815 | 0.01072 | -0.071 | 76.05
4 | 0.877 | 0.01126 | -0.072 | 77.855
4.5 | 0.938 | 0.01153 | -0.073 | 81.41
5 | 1 | 0.0118 | -0.074 | 84.69
5.5 | 1.06 | 0.01176 | -0.074 | 90.173
6 | 1.121 | 0.01149 | -0.075 | 97.57
6.5 | 1.181 | 0.0124 | -0.076 | 95.208
7 | 1.24 | 0.01291 | -0.077 | 96.019
7.5 | 1.298 | 0.01329 | -0.077 | 97.694
8 | 1.356 | 0.01375 | -0.078 | 98.55
8.5 | 1.412 | 0.01435 | -0.079 | 98.4
9 | 1.468 | 0.01491 | -0.079 | 98.479
9.5 | 1.522 | 0.01548 | -0.08 | 98.354
10 | 1.575 | 0.01612 | -0.081 | 97.7
10.5 | 1.625 | 0.01672 | -0.081 | 97.205
11 | 1.674 | 0.01736 | -0.082 | 96.42
11.5 | 1.721 | 0.0182 | -0.083 | 94.547
12 | 1.765 | 0.01887 | -0.083 | 93.535
12.5 | 1.769 | 0.02027 | -0.082 | 87.282
13 | 1.802 | 0.02146 | -0.083 | 83.957
13.5 | 1.831 | 0.02276 | -0.083 | 80.47
14 | 1.856 | 0.02416 | -0.083 | 76.828
14.5 | 1.877 | 0.02579 | -0.084 | 72.777
15 | 1.894 | 0.02765 | -0.084 | 68.512
15.5 | 1.908 | 0.0296 | -0.084 | 64.461
16 | 1.918 | 0.03171 | -0.084 | 60.497
16.5 | 1.925 | 0.03412 | -0.084 | 56.405
17 | 1.929 | 0.03648 | -0.085 | 52.889
17.5 | 1.929 | 0.03925 | -0.085 | 49.158
18 | 1.927 | 0.04215 | -0.085 | 45.716
18.5 | 1.921 | 0.04536 | -0.085 | 42.346
19 | 1.912 | 0.04889 | -0.085 | 39.098
19.5 | 1.9 | 0.05272 | -0.085 | 36.035
20 | 1.885 | 0.05688 | -0.085 | 33.137

## 90. Re 7M Mach 0.00 (2)
BIGFOIL.COM POLAR EXPORT
GA 30A416
GA 30A416 |  |  |  | Cl Max: | 1.8891 | at alpha= | 20 | deg
XFOIL ncrit=9 |  |  |  | L/D Max: | 150.728 | at alpha= | 6.5 | deg
Re: | 7000000 |  |  | Cd Min: | 0.05387 | at alpha= | 20 | deg
Mach: | 0 |  |  | Cl=0 at alpha= | -3.0043 | deg
|  |  |  | @ Cl=0.1, Cd= | 0.0057425
|  |  |  | @ Cl=0.4, Cd= | 0.0055247
|  |  |  | @ Cl=0.6, Cd= | 0.005812
alpha (deg) | Cl | Cd | Cm | Cl/Cd
-20 | -1.6483 | 0.02659 | -0.0912 | -61.9895
-19.5 | -1.6388 | 0.02344 | -0.0898 | -69.9147
-19 | -1.6232 | 0.0212 | -0.0872 | -76.566
-18.5 | -1.6029 | 0.01952 | -0.084 | -82.1158
-18 | -1.5795 | 0.01824 | -0.0801 | -86.5954
-17.5 | -1.5534 | 0.01727 | -0.0759 | -89.9479
-17 | -1.5105 | 0.01637 | -0.0747 | -92.2724
-16.5 | -1.4578 | 0.01553 | -0.0751 | -93.8699
-16 | -1.4132 | 0.01479 | -0.0736 | -95.551
-15.5 | -1.3716 | 0.014 | -0.0715 | -97.9714
-15 | -1.3268 | 0.01332 | -0.0698 | -99.6096
-14.5 | -1.2792 | 0.01275 | -0.0685 | -100.3294
-14 | -1.2295 | 0.01225 | -0.0675 | -100.3673
-13.5 | -1.1785 | 0.01183 | -0.0667 | -99.6196
-13 | -1.1276 | 0.01129 | -0.0659 | -99.876
-12.5 | -1.0755 | 0.01082 | -0.0653 | -99.3993
-12 | -1.0222 | 0.01043 | -0.0648 | -98.0058
-11.5 | -0.9678 | 0.0101 | -0.0645 | -95.8218
-11 | -0.9139 | 0.00967 | -0.0641 | -94.5088
-10.5 | -0.859 | 0.00932 | -0.0639 | -92.1674
-10 | -0.8033 | 0.00903 | -0.0638 | -88.959
-9.5 | -0.7474 | 0.00869 | -0.0636 | -86.0069
-9 | -0.6913 | 0.00839 | -0.0636 | -82.3957
-8.5 | -0.6346 | 0.00816 | -0.0636 | -77.7696
-8 | -0.5781 | 0.00789 | -0.0635 | -73.27
-7.5 | -0.5209 | 0.00766 | -0.0636 | -68.0026
-7 | -0.4636 | 0.00742 | -0.0637 | -62.4798
-6.5 | -0.4063 | 0.00721 | -0.0638 | -56.3523
-6 | -0.3484 | 0.00698 | -0.064 | -49.914
-5.5 | -0.2906 | 0.0068 | -0.0642 | -42.7353
-5 | -0.2325 | 0.00661 | -0.0645 | -35.174
-4.5 | -0.1743 | 0.00644 | -0.0647 | -27.0652
-4 | -0.1161 | 0.00627 | -0.065 | -18.5167
-3.5 | -0.0576 | 0.00613 | -0.0653 | -9.3964
-3 | 0.0005 | 0.00598 | -0.0656 | 0.083612
-2.5 | 0.059 | 0.00582 | -0.0659 | 10.1375
-2 | 0.1172 | 0.00571 | -0.0662 | 20.5254
-1.5 | 0.1752 | 0.00561 | -0.0665 | 31.2299
-1 | 0.2332 | 0.00551 | -0.0668 | 42.323
-0.5 | 0.2907 | 0.00548 | -0.067 | 53.0474
0 | 0.3482 | 0.00547 | -0.0672 | 63.6563
0.5 | 0.405 | 0.00553 | -0.0673 | 73.2369
1 | 0.4623 | 0.00559 | -0.0675 | 82.7013
1.5 | 0.5193 | 0.00564 | -0.0677 | 92.0745
2 | 0.5755 | 0.00576 | -0.0678 | 99.9132
2.5 | 0.632 | 0.00588 | -0.0679 | 107.483
3 | 0.6882 | 0.00604 | -0.068 | 113.9404
3.5 | 0.744 | 0.00619 | -0.068 | 120.1939
4 | 0.7992 | 0.00628 | -0.0679 | 127.2611
4.5 | 0.8517 | 0.00615 | -0.0675 | 138.4878
5 | 0.9024 | 0.00621 | -0.0666 | 145.314
5.5 | 0.955 | 0.00641 | -0.0659 | 148.986
6 | 1.0063 | 0.00668 | -0.065 | 150.6437
6.5 | 1.0566 | 0.00701 | -0.0639 | 150.7275
7 | 1.1075 | 0.00742 | -0.0631 | 149.2588
7.5 | 1.1596 | 0.00786 | -0.0626 | 147.5318
8 | 1.2201 | 0.00833 | -0.0642 | 146.4706
8.5 | 1.2795 | 0.00884 | -0.0655 | 144.7398
9 | 1.3374 | 0.00939 | -0.0666 | 142.4281
9.5 | 1.3754 | 0.00985 | -0.0633 | 139.6345
10 | 1.4143 | 0.01036 | -0.0604 | 136.5154
10.5 | 1.4522 | 0.01092 | -0.0574 | 132.9853
11 | 1.4875 | 0.01157 | -0.0541 | 128.5653
11.5 | 1.5248 | 0.01225 | -0.0513 | 124.4735
12 | 1.561 | 0.01304 | -0.0487 | 119.7086
12.5 | 1.5958 | 0.01395 | -0.046 | 114.3943
13 | 1.631 | 0.0149 | -0.0437 | 109.4631
13.5 | 1.6642 | 0.01601 | -0.0413 | 103.9475
14 | 1.6943 | 0.01738 | -0.0388 | 97.4856
14.5 | 1.725 | 0.01877 | -0.0366 | 91.902
15 | 1.7512 | 0.02055 | -0.0343 | 85.2165
15.5 | 1.7766 | 0.02244 | -0.0321 | 79.1711
16 | 1.7995 | 0.02463 | -0.0301 | 73.0613
16.5 | 1.8188 | 0.02715 | -0.028 | 66.9908
17 | 1.8375 | 0.02984 | -0.0262 | 61.5784
17.5 | 1.8521 | 0.03297 | -0.0244 | 56.1753
18 | 1.8646 | 0.03644 | -0.0229 | 51.169
18.5 | 1.8759 | 0.04011 | -0.0217 | 46.7689
19 | 1.8807 | 0.04452 | -0.0205 | 42.2439
19.5 | 1.8878 | 0.04889 | -0.0197 | 38.6132
20 | 1.8891 | 0.05387 | -0.019 | 35.0678

## 91. Re 7M Mach 0.10 (1)
BIGFOIL.COM POLAR EXPORT
GA 30A416
GA 30A416 |  |  |  | Cl Max: | 1.915 | at alpha= | 17 | deg
JavaFoil+Calcfoil stall+Eppler ext transition |  |  |  | L/D Max: | 98.142 | at alpha= | 8 | deg
Re: | 7000000 |  |  | Cd Min: | 0.00978 | at alpha= | -0.5 | deg
Mach: | 0.1 |  |  | Cl=0 at alpha= | -3.0079 | deg
|  |  |  | @ Cl=0.1, Cd= | 0.0099024
|  |  |  | @ Cl=0.4, Cd= | 0.0098349
|  |  |  | @ Cl=0.6, Cd= | 0.010184
alpha (deg) | Cl | Cd | Cm | Cl/Cd
-18.5 | -0.976 | 0.10761 | -0.03 | -9.068
-18 | -0.986 | 0.09949 | -0.031 | -9.908
-17.5 | -0.996 | 0.08963 | -0.032 | -11.115
-17 | -1.002 | 0.08298 | -0.033 | -12.072
-16.5 | -1.006 | 0.0757 | -0.034 | -13.283
-16 | -1.013 | 0.0651 | -0.036 | -15.556
-15.5 | -1.016 | 0.0558 | -0.037 | -18.211
-15 | -1.014 | 0.04928 | -0.039 | -20.573
-14.5 | -1.011 | 0.04226 | -0.04 | -23.929
-14 | -1.01 | 0.0346 | -0.042 | -29.178
-13.5 | -1.022 | 0.02415 | -0.044 | -42.315
-13 | -1.021 | 0.01898 | -0.046 | -53.793
-12.5 | -1.004 | 0.017 | -0.048 | -59.053
-12 | -0.982 | 0.01524 | -0.049 | -64.395
-11.5 | -0.943 | 0.01496 | -0.05 | -63.072
-11 | -0.902 | 0.0144 | -0.05 | -62.644
-10.5 | -0.858 | 0.01351 | -0.051 | -63.498
-10 | -0.811 | 0.01301 | -0.052 | -62.343
-9.5 | -0.762 | 0.0126 | -0.053 | -60.464
-9 | -0.711 | 0.01218 | -0.053 | -58.362
-8.5 | -0.658 | 0.01232 | -0.054 | -53.386
-8 | -0.603 | 0.01171 | -0.055 | -51.454
-7.5 | -0.546 | 0.01141 | -0.056 | -47.863
-7 | -0.488 | 0.01108 | -0.056 | -44.101
-6.5 | -0.43 | 0.01074 | -0.057 | -40.006
-6 | -0.37 | 0.01048 | -0.058 | -35.306
-5.5 | -0.309 | 0.0105 | -0.058 | -29.449
-5 | -0.248 | 0.01026 | -0.059 | -24.178
-4.5 | -0.186 | 0.01023 | -0.06 | -18.226
-4 | -0.124 | 0.01004 | -0.061 | -12.385
-3.5 | -0.062 | 0.01002 | -0.061 | -6.194
-3 | 0.001 | 0.00998 | -0.062 | 0.058
-2.5 | 0.063 | 0.00992 | -0.063 | 6.386
-2 | 0.126 | 0.00989 | -0.064 | 12.769
-1.5 | 0.189 | 0.00981 | -0.064 | 19.29
-1 | 0.252 | 0.0098 | -0.065 | 25.73
-0.5 | 0.315 | 0.00978 | -0.066 | 32.196
0 | 0.38 | 0.0098 | -0.067 | 38.773
0.5 | 0.443 | 0.00991 | -0.067 | 44.709
1 | 0.506 | 0.00994 | -0.068 | 50.895
1.5 | 0.569 | 0.01012 | -0.069 | 56.212
2 | 0.632 | 0.01025 | -0.07 | 61.61
2.5 | 0.694 | 0.01043 | -0.07 | 66.563
3 | 0.757 | 0.01062 | -0.071 | 71.288
3.5 | 0.819 | 0.01075 | -0.072 | 76.222
4 | 0.881 | 0.0113 | -0.073 | 78.004
4.5 | 0.943 | 0.01156 | -0.073 | 81.551
5 | 1.004 | 0.01185 | -0.074 | 84.783
5.5 | 1.065 | 0.01177 | -0.075 | 90.514
6 | 1.126 | 0.01157 | -0.076 | 97.319
6.5 | 1.186 | 0.01213 | -0.076 | 97.796
7 | 1.245 | 0.01298 | -0.077 | 95.978
7.5 | 1.304 | 0.01337 | -0.078 | 97.508
8 | 1.362 | 0.01388 | -0.078 | 98.142
8.5 | 1.419 | 0.01446 | -0.079 | 98.108
9 | 1.475 | 0.01504 | -0.08 | 98.033
9.5 | 1.529 | 0.01561 | -0.081 | 97.932
10 | 1.581 | 0.01625 | -0.081 | 97.336
10.5 | 1.632 | 0.01689 | -0.082 | 96.601
11 | 1.68 | 0.01755 | -0.083 | 95.739
11.5 | 1.727 | 0.01841 | -0.083 | 93.772
12 | 1.771 | 0.01906 | -0.084 | 92.896
12.5 | 1.772 | 0.02062 | -0.083 | 85.943
13 | 1.804 | 0.0218 | -0.083 | 82.739
13.5 | 1.832 | 0.02316 | -0.083 | 79.134
14 | 1.856 | 0.02472 | -0.084 | 75.053
14.5 | 1.875 | 0.02645 | -0.084 | 70.885
15 | 1.89 | 0.0284 | -0.084 | 66.528
15.5 | 1.902 | 0.03034 | -0.084 | 62.681
16 | 1.909 | 0.03277 | -0.084 | 58.25
16.5 | 1.914 | 0.03509 | -0.085 | 54.559
17 | 1.915 | 0.03777 | -0.085 | 50.705
17.5 | 1.913 | 0.04056 | -0.085 | 47.165
18 | 1.907 | 0.04358 | -0.085 | 43.769
18.5 | 1.898 | 0.04697 | -0.085 | 40.4
19 | 1.884 | 0.05111 | -0.085 | 36.857
19.5 | 1.868 | 0.05526 | -0.085 | 33.805
20 | 1.848 | 0.05994 | -0.085 | 30.84

## 92. Re 7M Mach 0.10 (2)
BIGFOIL.COM POLAR EXPORT
GA 30A416
GA 30A416 |  |  |  | Cl Max: | 1.8802 | at alpha= | 19.5 | deg
XFOIL ncrit=9 |  |  |  | L/D Max: | 150.864 | at alpha= | 6 | deg
Re: | 7000000 |  |  | Cd Min: | 0.05738 | at alpha= | 20 | deg
Mach: | 0.1 |  |  | Cl=0 at alpha= | -3.0034 | deg
|  |  |  | @ Cl=0.1, Cd= | 0.0057569
|  |  |  | @ Cl=0.4, Cd= | 0.0055321
|  |  |  | @ Cl=0.6, Cd= | 0.0058143
alpha (deg) | Cl | Cd | Cm | Cl/Cd
-20 | -1.6348 | 0.03022 | -0.0937 | -54.0966
-19.5 | -1.6271 | 0.0261 | -0.0941 | -62.341
-19 | -1.6135 | 0.02323 | -0.0926 | -69.4576
-18.5 | -1.5983 | 0.02094 | -0.0896 | -76.3276
-18 | -1.5781 | 0.01925 | -0.086 | -81.9792
-17.5 | -1.5553 | 0.01799 | -0.0815 | -86.4536
-17 | -1.5224 | 0.01698 | -0.0782 | -89.6584
-16.5 | -1.4709 | 0.01601 | -0.0782 | -91.8738
-16 | -1.4244 | 0.01522 | -0.0768 | -93.5874
-15.5 | -1.3814 | 0.01449 | -0.0746 | -95.3347
-15 | -1.3374 | 0.01371 | -0.0725 | -97.5492
-14.5 | -1.2903 | 0.01304 | -0.0709 | -98.9494
-14 | -1.2406 | 0.01249 | -0.0697 | -99.3275
-13.5 | -1.1892 | 0.01202 | -0.0687 | -98.9351
-13 | -1.1371 | 0.01152 | -0.0678 | -98.7066
-12.5 | -1.0848 | 0.011 | -0.067 | -98.6182
-12 | -1.0311 | 0.01057 | -0.0664 | -97.5497
-11.5 | -0.9763 | 0.01021 | -0.0659 | -95.6219
-11 | -0.9214 | 0.0098 | -0.0655 | -94.0204
-10.5 | -0.8662 | 0.00941 | -0.0651 | -92.051
-10 | -0.81 | 0.0091 | -0.0648 | -89.011
-9.5 | -0.7534 | 0.00878 | -0.0647 | -85.8087
-9 | -0.6969 | 0.00845 | -0.0645 | -82.4734
-8.5 | -0.6396 | 0.00821 | -0.0644 | -77.905
-8 | -0.5826 | 0.00793 | -0.0643 | -73.4678
-7.5 | -0.5248 | 0.00771 | -0.0644 | -68.0674
-7 | -0.4671 | 0.00745 | -0.0644 | -62.698
-6.5 | -0.4093 | 0.00724 | -0.0644 | -56.5331
-6 | -0.351 | 0.00701 | -0.0646 | -50.0713
-5.5 | -0.2927 | 0.00681 | -0.0647 | -42.9809
-5 | -0.2341 | 0.00663 | -0.065 | -35.3092
-4.5 | -0.1755 | 0.00646 | -0.0652 | -27.1672
-4 | -0.1169 | 0.00629 | -0.0654 | -18.5851
-3.5 | -0.058 | 0.00614 | -0.0657 | -9.4463
-3 | 0.0004 | 0.00599 | -0.066 | 0.066778
-2.5 | 0.0594 | 0.00584 | -0.0663 | 10.1712
-2 | 0.118 | 0.00572 | -0.0666 | 20.6294
-1.5 | 0.1763 | 0.00562 | -0.0669 | 31.3701
-1 | 0.2346 | 0.00553 | -0.0671 | 42.4231
-0.5 | 0.2926 | 0.00549 | -0.0674 | 53.2969
0 | 0.3504 | 0.00548 | -0.0676 | 63.9416
0.5 | 0.4075 | 0.00554 | -0.0677 | 73.556
1 | 0.4651 | 0.0056 | -0.0679 | 83.0536
1.5 | 0.5225 | 0.00565 | -0.068 | 92.4779
2 | 0.579 | 0.00577 | -0.0681 | 100.3466
2.5 | 0.6359 | 0.00589 | -0.0682 | 107.9626
3 | 0.6923 | 0.00606 | -0.0682 | 114.2409
3.5 | 0.7485 | 0.00622 | -0.0682 | 120.3376
4 | 0.8041 | 0.0063 | -0.0682 | 127.6349
4.5 | 0.857 | 0.00618 | -0.0677 | 138.6731
5 | 0.9079 | 0.00624 | -0.0667 | 145.4968
5.5 | 0.9607 | 0.00644 | -0.066 | 149.177
6 | 1.0123 | 0.00671 | -0.065 | 150.8644
6.5 | 1.0627 | 0.00706 | -0.0639 | 150.5241
7 | 1.1139 | 0.00748 | -0.063 | 148.9171
8 | 1.2277 | 0.0084 | -0.064 | 146.1548
8.5 | 1.2872 | 0.00894 | -0.0653 | 143.9821
9 | 1.3455 | 0.0095 | -0.0663 | 141.6316
9.5 | 1.3806 | 0.00995 | -0.0622 | 138.7538
10 | 1.42 | 0.01049 | -0.0593 | 135.367
10.5 | 1.4556 | 0.01108 | -0.0557 | 131.3718
11 | 1.492 | 0.01176 | -0.0525 | 126.8707
11.5 | 1.5298 | 0.01249 | -0.0498 | 122.482
12 | 1.5666 | 0.0133 | -0.0472 | 117.7895
12.5 | 1.6015 | 0.01426 | -0.0445 | 112.3072
13 | 1.6356 | 0.01533 | -0.0419 | 106.6928
13.5 | 1.669 | 0.01651 | -0.0395 | 101.0902
14 | 1.6986 | 0.01798 | -0.037 | 94.4716
14.5 | 1.729 | 0.0195 | -0.0348 | 88.6667
15 | 1.7552 | 0.02137 | -0.0324 | 82.1338
15.5 | 1.7784 | 0.02354 | -0.0301 | 75.548
16 | 1.8018 | 0.02578 | -0.0281 | 69.8914
16.5 | 1.8187 | 0.02861 | -0.026 | 63.5687
17 | 1.8374 | 0.03145 | -0.0242 | 58.4229
17.5 | 1.8499 | 0.03488 | -0.0224 | 53.0361
18 | 1.8628 | 0.03847 | -0.021 | 48.4221
18.5 | 1.8704 | 0.04261 | -0.0197 | 43.8958
19 | 1.877 | 0.04701 | -0.0187 | 39.9277
19.5 | 1.8802 | 0.05187 | -0.0179 | 36.2483
20 | 1.8782 | 0.05738 | -0.0174 | 32.7327

## 93. Re 7M Mach 0.25 (1)
BIGFOIL.COM POLAR EXPORT
GA 30A416
GA 30A416 |  |  |  | Cl Max: | 1.847 | at alpha= | 15 | deg
JavaFoil+Calcfoil stall+Eppler ext transition |  |  |  | L/D Max: | 97.558 | at alpha= | 10 | deg
Re: | 7000000 |  |  | Cd Min: | 0.00986 | at alpha= | 0 | deg
Mach: | 0.25 |  |  | Cl=0 at alpha= | -3.0077 | deg
|  |  |  | @ Cl=0.1, Cd= | 0.0099939
|  |  |  | @ Cl=0.4, Cd= | 0.0098831
|  |  |  | @ Cl=0.6, Cd= | 0.010279
alpha (deg) | Cl | Cd | Cm | Cl/Cd
-17 | -0.792 | 0.11281 | -0.03 | -7.025
-16.5 | -0.821 | 0.10276 | -0.031 | -7.986
-16 | -0.848 | 0.08982 | -0.033 | -9.445
-15.5 | -0.866 | 0.08373 | -0.034 | -10.342
-15 | -0.885 | 0.07273 | -0.036 | -12.165
-14.5 | -0.903 | 0.06108 | -0.038 | -14.776
-14 | -0.911 | 0.05327 | -0.04 | -17.097
-13.5 | -0.917 | 0.0447 | -0.041 | -20.518
-13 | -0.921 | 0.0364 | -0.043 | -25.294
-12.5 | -0.942 | 0.02398 | -0.047 | -39.265
-12 | -0.944 | 0.01877 | -0.049 | -50.267
-11.5 | -0.936 | 0.01623 | -0.051 | -57.656
-11 | -0.901 | 0.01535 | -0.052 | -58.695
-10.5 | -0.861 | 0.01467 | -0.053 | -58.686
-10 | -0.818 | 0.01361 | -0.053 | -60.083
-9.5 | -0.771 | 0.01309 | -0.054 | -58.948
-9 | -0.722 | 0.01263 | -0.055 | -57.183
-8.5 | -0.67 | 0.01238 | -0.056 | -54.103
-8 | -0.615 | 0.01201 | -0.056 | -51.191
-7.5 | -0.558 | 0.01168 | -0.057 | -47.778
-7 | -0.5 | 0.01133 | -0.058 | -44.084
-6.5 | -0.44 | 0.01099 | -0.059 | -40.048
-6 | -0.379 | 0.0106 | -0.059 | -35.781
-5.5 | -0.317 | 0.01064 | -0.06 | -29.802
-5 | -0.255 | 0.01046 | -0.061 | -24.342
-4.5 | -0.191 | 0.01032 | -0.062 | -18.543
-4 | -0.128 | 0.01024 | -0.062 | -12.467
-3.5 | -0.064 | 0.01011 | -0.063 | -6.299
-3 | 0.001 | 0.01004 | -0.064 | 0.059
-2.5 | 0.065 | 0.01001 | -0.065 | 6.498
-2 | 0.13 | 0.00998 | -0.065 | 12.993
-1.5 | 0.194 | 0.0099 | -0.066 | 19.639
-1 | 0.259 | 0.00989 | -0.067 | 26.178
-0.5 | 0.323 | 0.00987 | -0.068 | 32.767
0 | 0.39 | 0.00986 | -0.068 | 39.588
0.5 | 0.455 | 0.01001 | -0.069 | 45.459
1 | 0.52 | 0.01005 | -0.07 | 51.735
1.5 | 0.584 | 0.01023 | -0.071 | 57.127
2 | 0.649 | 0.01043 | -0.072 | 62.242
2.5 | 0.713 | 0.01054 | -0.072 | 67.683
3 | 0.778 | 0.01074 | -0.073 | 72.387
3.5 | 0.841 | 0.01096 | -0.074 | 76.771
4 | 0.905 | 0.01122 | -0.075 | 80.698
4.5 | 0.968 | 0.01183 | -0.075 | 81.876
5 | 1.031 | 0.01209 | -0.076 | 85.311
5.5 | 1.094 | 0.01214 | -0.077 | 90.114
6 | 1.156 | 0.0119 | -0.078 | 97.143
6.5 | 1.217 | 0.01262 | -0.078 | 96.485
7 | 1.278 | 0.01345 | -0.079 | 94.999
7.5 | 1.337 | 0.01391 | -0.08 | 96.124
8 | 1.396 | 0.01445 | -0.081 | 96.612
8.5 | 1.453 | 0.01512 | -0.081 | 96.109
9 | 1.51 | 0.01575 | -0.082 | 95.849
9.5 | 1.564 | 0.01646 | -0.083 | 95.009
10 | 1.616 | 0.01656 | -0.083 | 97.558
10.5 | 1.665 | 0.01794 | -0.084 | 92.789
11 | 1.712 | 0.0187 | -0.085 | 91.505
11.5 | 1.719 | 0.0202 | -0.084 | 85.122
12 | 1.753 | 0.02134 | -0.084 | 82.143
12.5 | 1.782 | 0.02273 | -0.084 | 78.405
13 | 1.807 | 0.02428 | -0.085 | 74.407
13.5 | 1.826 | 0.02609 | -0.085 | 69.992
14 | 1.839 | 0.0281 | -0.085 | 65.456
14.5 | 1.846 | 0.03054 | -0.085 | 60.436
15 | 1.847 | 0.0331 | -0.085 | 55.802
15.5 | 1.844 | 0.03577 | -0.085 | 51.543
16 | 1.835 | 0.03881 | -0.086 | 47.273
16.5 | 1.82 | 0.04196 | -0.086 | 43.386
17 | 1.799 | 0.04592 | -0.086 | 39.17
17.5 | 1.772 | 0.05008 | -0.086 | 35.384
18 | 1.738 | 0.05528 | -0.085 | 31.44
18.5 | 1.7 | 0.06069 | -0.085 | 28.004
19 | 1.656 | 0.06644 | -0.085 | 24.923
19.5 | 1.605 | 0.07428 | -0.085 | 21.606
20 | 1.55 | 0.08272 | -0.084 | 18.734

## 94. Re 7M Mach 0.25 (2)
BIGFOIL.COM POLAR EXPORT
GA 30A416
GA 30A416 |  |  |  | Cl Max: | 1.835 | at alpha= | 18.5 | deg
XFOIL ncrit=9 |  |  |  | L/D Max: | 150.273 | at alpha= | 6 | deg
Re: | 7000000 |  |  | Cd Min: | 0.12337 | at alpha= | -20 | deg
Mach: | 0.25 |  |  | Cl=0 at alpha= | -3.0041 | deg
|  |  |  | @ Cl=0.1, Cd= | 0.0058148
|  |  |  | @ Cl=0.4, Cd= | 0.0055955
|  |  |  | @ Cl=0.6, Cd= | 0.0058435
alpha (deg) | Cl | Cd | Cm | Cl/Cd
-20 | -1.0392 | 0.12337 | -0.0428 | -8.4234
-19.5 | -1.1844 | 0.09557 | -0.0613 | -12.393
-19 | -1.3714 | 0.06544 | -0.0815 | -20.9566
-18.5 | -1.4801 | 0.04565 | -0.095 | -32.4228
-18 | -1.5159 | 0.0331 | -0.1051 | -45.7976
-17.5 | -1.5194 | 0.02667 | -0.1079 | -56.9704
-17 | -1.5086 | 0.02311 | -0.1061 | -65.2791
-16.5 | -1.4934 | 0.02057 | -0.1021 | -72.6009
-15.5 | -1.4329 | 0.01719 | -0.0937 | -83.3566
-15 | -1.3934 | 0.01608 | -0.0896 | -86.6542
-14.5 | -1.3473 | 0.01515 | -0.0864 | -88.9307
-14 | -1.2968 | 0.01434 | -0.0837 | -90.4324
-13.5 | -1.2461 | 0.01347 | -0.0812 | -92.5093
-13 | -1.1926 | 0.01272 | -0.0791 | -93.7579
-12.5 | -1.137 | 0.0121 | -0.0774 | -93.9669
-12 | -1.0798 | 0.01159 | -0.0759 | -93.1665
-11.5 | -1.0234 | 0.01095 | -0.0744 | -93.4612
-11 | -0.9652 | 0.01045 | -0.0732 | -92.3636
-10.5 | -0.9059 | 0.01004 | -0.0722 | -90.2291
-10 | -0.8473 | 0.00957 | -0.0712 | -88.5371
-9.5 | -0.7878 | 0.00918 | -0.0705 | -85.817
-9 | -0.7275 | 0.00885 | -0.0699 | -82.2034
-8.5 | -0.6678 | 0.00848 | -0.0693 | -78.75
-8 | -0.6074 | 0.00822 | -0.0688 | -73.8929
-7.5 | -0.5473 | 0.00792 | -0.0684 | -69.1035
-7 | -0.4864 | 0.00767 | -0.0682 | -63.4159
-6.5 | -0.4258 | 0.00742 | -0.068 | -57.3854
-6 | -0.3651 | 0.00718 | -0.0679 | -50.8496
-5.5 | -0.3042 | 0.00695 | -0.0678 | -43.7698
-5 | -0.2435 | 0.00674 | -0.0678 | -36.1276
-4.5 | -0.1823 | 0.00654 | -0.0679 | -27.8746
-4 | -0.1214 | 0.00639 | -0.068 | -18.9984
-3.5 | -0.0603 | 0.0062 | -0.0682 | -9.7258
-3 | 0.0005 | 0.00607 | -0.0684 | 0.082372
-2.5 | 0.0614 | 0.00591 | -0.0686 | 10.3892
-2 | 0.1222 | 0.00576 | -0.0688 | 21.2153
-1.5 | 0.1825 | 0.00565 | -0.069 | 32.3009
-1 | 0.2428 | 0.00558 | -0.0692 | 43.5125
-0.5 | 0.3029 | 0.00556 | -0.0694 | 54.4784
0 | 0.3622 | 0.00557 | -0.0695 | 65.0269
0.5 | 0.4215 | 0.00561 | -0.0696 | 75.1337
1 | 0.4808 | 0.00566 | -0.0696 | 84.947
1.5 | 0.5398 | 0.00574 | -0.0697 | 94.0418
2 | 0.5988 | 0.00584 | -0.0697 | 102.5342
2.5 | 0.6571 | 0.00601 | -0.0697 | 109.3344
3 | 0.7153 | 0.00617 | -0.0696 | 115.9319
3.5 | 0.7737 | 0.00632 | -0.0695 | 122.4209
4 | 0.831 | 0.00645 | -0.0692 | 128.8372
4.5 | 0.8855 | 0.00639 | -0.0685 | 138.5759
5 | 0.9385 | 0.0064 | -0.0674 | 146.6406
5.5 | 0.9921 | 0.00662 | -0.0663 | 149.864
6 | 1.0444 | 0.00695 | -0.0648 | 150.2734
6.5 | 1.096 | 0.00735 | -0.0633 | 149.1156
7 | 1.1498 | 0.00777 | -0.0622 | 147.9794
8 | 1.2685 | 0.00887 | -0.0629 | 143.0101
8.5 | 1.3297 | 0.00945 | -0.0636 | 140.709
9 | 1.3717 | 0.00996 | -0.0603 | 137.7209
9.5 | 1.4057 | 0.01052 | -0.0554 | 133.6217
10 | 1.4437 | 0.01121 | -0.0516 | 128.7868
10.5 | 1.4824 | 0.01202 | -0.0483 | 123.3278
11 | 1.5202 | 0.01295 | -0.045 | 117.39
11.5 | 1.5568 | 0.01402 | -0.0418 | 111.0414
12 | 1.5927 | 0.01522 | -0.0388 | 104.6452
12.5 | 1.6285 | 0.01653 | -0.036 | 98.5178
13 | 1.6615 | 0.01809 | -0.0332 | 91.8463
13.5 | 1.6913 | 0.01995 | -0.0303 | 84.7769
14 | 1.7206 | 0.02196 | -0.0278 | 78.3515
14.5 | 1.7456 | 0.02438 | -0.0252 | 71.5997
15 | 1.7669 | 0.02714 | -0.0226 | 65.1032
15.5 | 1.7877 | 0.0301 | -0.0204 | 59.392
16 | 1.802 | 0.03366 | -0.0181 | 53.5354
16.5 | 1.8164 | 0.03742 | -0.0162 | 48.5409
17 | 1.8253 | 0.04174 | -0.0144 | 43.7302
17.5 | 1.8333 | 0.04634 | -0.013 | 39.5619
18 | 1.8342 | 0.0517 | -0.0118 | 35.4778
18.5 | 1.835 | 0.05725 | -0.0111 | 32.0524
19 | 1.8314 | 0.06339 | -0.0106 | 28.891
19.5 | 1.8192 | 0.07057 | -0.0106 | 25.7787
20 | 1.812 | 0.07741 | -0.011 | 23.4078

## 95. Re 7M Mach 0.50 (1)
BIGFOIL.COM POLAR EXPORT
GA 30A416
GA 30A416 |  |  |  | Cl Max: | 1.657 | at alpha= | 10.5 | deg
JavaFoil+Calcfoil stall+Eppler ext transition |  |  |  | L/D Max: | 91.884 | at alpha= | 7 | deg
Re: | 7000000 |  |  | Cd Min: | 0.01019 | at alpha= | -1 | deg
Mach: | 0.5 |  |  | Cl=0 at alpha= | -3.0069 | deg
|  |  |  | @ Cl=0.1, Cd= | 0.010427
|  |  |  | @ Cl=0.4, Cd= | 0.010286
|  |  |  | @ Cl=0.6, Cd= | 0.010632
alpha (deg) | Cl | Cd | Cm | Cl/Cd
-20 | -0.992 | 0.16539 | -0.029 | -5.997
-19.5 | -0.966 | 0.15301 | -0.03 | -6.313
-19 | -0.936 | 0.14867 | -0.03 | -6.297
-18.5 | -0.905 | 0.1437 | -0.03 | -6.296
-18 | -0.875 | 0.14021 | -0.03 | -6.241
-17.5 | -0.846 | 0.13565 | -0.03 | -6.234
-17 | -0.815 | 0.12962 | -0.03 | -6.29
-16.5 | -0.786 | 0.12469 | -0.03 | -6.306
-16 | -0.758 | 0.1209 | -0.03 | -6.267
-15.5 | -0.731 | 0.12466 | -0.031 | -5.866
-15 | -0.703 | 0.11578 | -0.032 | -6.073
-14.5 | -0.674 | 0.11175 | -0.032 | -6.029
-14 | -0.644 | 0.10652 | -0.032 | -6.042
-13.5 | -0.614 | 0.10338 | -0.032 | -5.938
-13 | -0.583 | 0.10003 | -0.031 | -5.83
-12.5 | -0.554 | 0.09518 | -0.031 | -5.821
-12 | -0.525 | 0.09199 | -0.031 | -5.707
-11.5 | -0.498 | 0.08576 | -0.033 | -5.809
-11 | -0.469 | 0.08051 | -0.033 | -5.821
-10.5 | -0.439 | 0.0757 | -0.033 | -5.793
-10 | -0.411 | 0.06898 | -0.035 | -5.959
-9.5 | -0.385 | 0.06286 | -0.039 | -6.132
-9 | -0.592 | 0.03137 | -0.053 | -18.858
-8.5 | -0.664 | 0.01533 | -0.062 | -43.295
-8 | -0.635 | 0.01401 | -0.063 | -45.34
-7.5 | -0.591 | 0.01382 | -0.064 | -42.78
-7 | -0.538 | 0.01266 | -0.065 | -42.537
-6.5 | -0.479 | 0.01203 | -0.065 | -39.839
-6 | -0.416 | 0.01155 | -0.066 | -36.042
-5.5 | -0.35 | 0.01115 | -0.067 | -31.388
-5 | -0.282 | 0.01075 | -0.068 | -26.221
-4.5 | -0.212 | 0.01074 | -0.069 | -19.778
-4 | -0.142 | 0.01056 | -0.07 | -13.458
-3.5 | -0.071 | 0.01067 | -0.07 | -6.653
-3 | 0.001 | 0.01052 | -0.071 | 0.063
-2.5 | 0.073 | 0.01051 | -0.072 | 6.905
-2 | 0.145 | 0.01029 | -0.073 | 14.068
-1.5 | 0.217 | 0.01021 | -0.074 | 21.257
-1 | 0.289 | 0.01019 | -0.075 | 28.383
-0.5 | 0.361 | 0.01026 | -0.076 | 35.182
0 | 0.436 | 0.01031 | -0.076 | 42.294
0.5 | 0.508 | 0.01044 | -0.077 | 48.706
1 | 0.581 | 0.01059 | -0.078 | 54.851
1.5 | 0.653 | 0.01075 | -0.079 | 60.695
2 | 0.724 | 0.01104 | -0.08 | 65.643
2.5 | 0.796 | 0.01119 | -0.081 | 71.124
3 | 0.867 | 0.01146 | -0.082 | 75.675
3.5 | 0.938 | 0.01182 | -0.082 | 79.396
4 | 1.009 | 0.01217 | -0.083 | 82.923
4.5 | 1.079 | 0.01253 | -0.084 | 86.058
5 | 1.148 | 0.01365 | -0.085 | 84.119
5.5 | 1.216 | 0.01435 | -0.086 | 84.749
6 | 1.283 | 0.01517 | -0.087 | 84.568
6.5 | 1.349 | 0.01527 | -0.087 | 88.35
7 | 1.413 | 0.01537 | -0.088 | 91.884
7.5 | 1.474 | 0.0169 | -0.089 | 87.19
8 | 1.532 | 0.01792 | -0.09 | 85.494
8.5 | 1.555 | 0.01948 | -0.089 | 79.829
9 | 1.597 | 0.02105 | -0.089 | 75.87
9.5 | 1.63 | 0.02278 | -0.089 | 71.58
10 | 1.653 | 0.02485 | -0.09 | 66.503
10.5 | 1.657 | 0.02734 | -0.09 | 60.611
11 | 1.636 | 0.03076 | -0.09 | 53.185
11.5 | 1.572 | 0.0358 | -0.089 | 43.912
12 | 1.375 | 0.04443 | -0.088 | 30.937
12.5 | 1.008 | 0.05761 | -0.086 | 17.494
13 | 1.014 | 0.07129 | -0.083 | 14.23
13.5 | 1.034 | 0.07671 | -0.081 | 13.481
14 | 1.067 | 0.07946 | -0.083 | 13.427
14.5 | 1.082 | 0.09191 | -0.08 | 11.773
15 | 1.079 | 0.1182 | -0.074 | 9.127
15.5 | 1.142 | 0.09167 | -0.082 | 12.458

## 96. Re 7M Mach 0.50 (2)
BIGFOIL.COM POLAR EXPORT
GA 30A416
GA 30A416 |  |  |  | Cl Max: | 1.7289 | at alpha= | 14.5 | deg
XFOIL ncrit=9 |  |  |  | L/D Max: | 147.051 | at alpha= | 5.5 | deg
Re: | 7000000 |  |  | Cd Min: | 0.15371 | at alpha= | 19.5 | deg
Mach: | 0.5 |  |  | Cl=0 at alpha= | -2.9986 | deg
|  |  |  | @ Cl=0.1, Cd= | 0.0061611
|  |  |  | @ Cl=0.4, Cd= | 0.0059012
|  |  |  | @ Cl=0.6, Cd= | 0.0061126
alpha (deg) | Cl | Cd | Cm | Cl/Cd
-14.5 | -0.6424 | 0.11324 | -0.0617 | -5.6729
-14 | -0.6687 | 0.10265 | -0.0673 | -6.5144
-13.5 | -0.6971 | 0.09175 | -0.074 | -7.5978
-13 | -0.7276 | 0.08096 | -0.0811 | -8.9872
-12.5 | -0.7605 | 0.07026 | -0.0881 | -10.8241
-12 | -0.7906 | 0.06002 | -0.0947 | -13.1723
-11.5 | -0.8209 | 0.0496 | -0.1013 | -16.5504
-11 | -0.8491 | 0.03795 | -0.1103 | -22.3742
-10.5 | -0.8727 | 0.02568 | -0.1239 | -33.9836
-10 | -0.9053 | 0.01991 | -0.1179 | -45.4696
-9.5 | -0.9094 | 0.01483 | -0.1096 | -61.3216
-9 | -0.8691 | 0.01183 | -0.1024 | -73.4658
-8.5 | -0.8024 | 0.01051 | -0.0974 | -76.3463
-8 | -0.7293 | 0.00974 | -0.0937 | -74.8768
-7.5 | -0.6548 | 0.00916 | -0.0907 | -71.4847
-7 | -0.5806 | 0.00867 | -0.0881 | -66.9666
-6 | -0.4327 | 0.00791 | -0.0844 | -54.7029
-5.5 | -0.3598 | 0.00759 | -0.0829 | -47.4045
-5 | -0.2868 | 0.00728 | -0.0818 | -39.3956
-4.5 | -0.2149 | 0.00702 | -0.0809 | -30.6125
-4 | -0.1427 | 0.00677 | -0.0802 | -21.0783
-3.5 | -0.0715 | 0.00657 | -0.0796 | -10.8828
-3 | -0.0002 | 0.00638 | -0.0793 | -0.031348
-2.5 | 0.0706 | 0.00622 | -0.079 | 11.3505
-2 | 0.1405 | 0.00608 | -0.0787 | 23.1086
-1.5 | 0.2099 | 0.00594 | -0.0785 | 35.3367
-1 | 0.279 | 0.00589 | -0.0783 | 47.3684
-0.5 | 0.3474 | 0.00587 | -0.078 | 59.1823
0 | 0.4148 | 0.00591 | -0.0776 | 70.1861
0.5 | 0.4827 | 0.00594 | -0.0773 | 81.2626
1 | 0.5502 | 0.00602 | -0.0769 | 91.3953
2 | 0.6847 | 0.00627 | -0.076 | 109.2026
2.5 | 0.7506 | 0.00648 | -0.0751 | 115.8333
3 | 0.816 | 0.00671 | -0.0742 | 121.6095
3.5 | 0.8814 | 0.00695 | -0.0731 | 126.8201
4 | 0.9459 | 0.00721 | -0.0717 | 131.1928
4.5 | 1.008 | 0.00739 | -0.0699 | 136.4005
5 | 1.0661 | 0.00728 | -0.0673 | 146.4423
5.5 | 1.122 | 0.00763 | -0.0638 | 147.0511
6 | 1.1715 | 0.00818 | -0.0591 | 143.2152
7 | 1.2888 | 0.00965 | -0.0534 | 133.5544
7.5 | 1.3317 | 0.0106 | -0.0479 | 125.6321
8 | 1.3779 | 0.01168 | -0.0433 | 117.9709
8.5 | 1.4243 | 0.01296 | -0.0389 | 109.8997
9 | 1.4685 | 0.01455 | -0.0346 | 100.9278
9.5 | 1.5096 | 0.01648 | -0.0303 | 91.6019
10 | 1.548 | 0.01875 | -0.0262 | 82.56
10.5 | 1.5836 | 0.02136 | -0.0221 | 74.1386
11 | 1.616 | 0.02429 | -0.0181 | 66.5294
11.5 | 1.644 | 0.02764 | -0.0142 | 59.479
12 | 1.6695 | 0.03127 | -0.0104 | 53.3898
12.5 | 1.6928 | 0.03524 | -0.0069 | 48.0363
13 | 1.7081 | 0.03988 | -0.0035 | 42.831
13.5 | 1.7211 | 0.04486 | -0.0005 | 38.366
14 | 1.7287 | 0.05042 | 0.0021 | 34.286
14.5 | 1.7289 | 0.05669 | 0.0043 | 30.4974
15 | 1.7277 | 0.0633 | 0.0059 | 27.2938
15.5 | 1.7161 | 0.07092 | 0.0067 | 24.1977
16 | 1.7008 | 0.07913 | 0.0067 | 21.4937
16.5 | 1.6773 | 0.08821 | 0.0058 | 19.0149
17 | 1.6491 | 0.09803 | 0.0038 | 16.8224
17.5 | 1.6191 | 0.10831 | 0.0008 | 14.9488
18 | 1.588 | 0.11905 | -0.0031 | 13.3389
18.5 | 1.5573 | 0.13016 | -0.0081 | 11.9645
19 | 1.5249 | 0.14192 | -0.0144 | 10.7448
19.5 | 1.4961 | 0.15371 | -0.0213 | 9.7333

## 97. Re 8M Mach 0.00 (1)
BIGFOIL.COM POLAR EXPORT
GA 30A416
GA 30A416 |  |  |  | Cl Max: | 1.933 | at alpha= | 17.5 | deg
JavaFoil+Calcfoil stall+Eppler ext transition |  |  |  | L/D Max: | 102.251 | at alpha= | 10 | deg
Re: | 8000000 |  |  | Cd Min: | 0.00975 | at alpha= | -1.5 | deg
Mach: | 0 |  |  | Cl=0 at alpha= | -3.0079 | deg
|  |  |  | @ Cl=0.1, Cd= | 0.0098641
|  |  |  | @ Cl=0.4, Cd= | 0.0097914
|  |  |  | @ Cl=0.6, Cd= | 0.010122
alpha (deg) | Cl | Cd | Cm | Cl/Cd
-18.5 | -1.013 | 0.09968 | -0.031 | -10.167
-18 | -1.02 | 0.09235 | -0.032 | -11.046
-17.5 | -1.029 | 0.08253 | -0.033 | -12.464
-17 | -1.031 | 0.07624 | -0.034 | -13.522
-16.5 | -1.038 | 0.06566 | -0.035 | -15.808
-16 | -1.038 | 0.05857 | -0.036 | -17.723
-15.5 | -1.039 | 0.05023 | -0.038 | -20.686
-15 | -1.035 | 0.04431 | -0.039 | -23.348
-14.5 | -1.035 | 0.03577 | -0.041 | -28.951
-14 | -1.04 | 0.02704 | -0.043 | -38.471
-13.5 | -1.046 | 0.02012 | -0.045 | -52.017
-13 | -1.033 | 0.01759 | -0.047 | -58.714
-12.5 | -1.018 | 0.01543 | -0.048 | -65.971
-12 | -0.983 | 0.01476 | -0.049 | -66.553
-11.5 | -0.943 | 0.01423 | -0.05 | -66.308
-11 | -0.901 | 0.01408 | -0.05 | -64.019
-10.5 | -0.856 | 0.01316 | -0.051 | -65.096
-10 | -0.809 | 0.01271 | -0.052 | -63.698
-9.5 | -0.76 | 0.0123 | -0.052 | -61.799
-9 | -0.709 | 0.01243 | -0.053 | -57.028
-8.5 | -0.655 | 0.01165 | -0.054 | -56.245
-8 | -0.6 | 0.01153 | -0.055 | -52.044
-7.5 | -0.544 | 0.01121 | -0.055 | -48.52
-7 | -0.486 | 0.01089 | -0.056 | -44.672
-6.5 | -0.428 | 0.01056 | -0.057 | -40.522
-6 | -0.368 | 0.01034 | -0.057 | -35.624
-5.5 | -0.308 | 0.01041 | -0.058 | -29.588
-5 | -0.247 | 0.01015 | -0.059 | -24.337
-4.5 | -0.186 | 0.0101 | -0.06 | -18.381
-4 | -0.124 | 0.00996 | -0.06 | -12.434
-3.5 | -0.062 | 0.01 | -0.061 | -6.171
-3 | 0.001 | 0.00995 | -0.062 | 0.058
-2.5 | 0.063 | 0.00987 | -0.063 | 6.386
-2 | 0.126 | 0.00986 | -0.063 | 12.746
-1.5 | 0.188 | 0.00975 | -0.064 | 19.317
-1 | 0.251 | 0.00978 | -0.065 | 25.639
-0.5 | 0.313 | 0.00975 | -0.066 | 32.146
0 | 0.378 | 0.00976 | -0.066 | 38.751
0.5 | 0.441 | 0.00985 | -0.067 | 44.757
1 | 0.504 | 0.00992 | -0.068 | 50.76
1.5 | 0.566 | 0.01002 | -0.069 | 56.481
2 | 0.629 | 0.01021 | -0.069 | 61.545
2.5 | 0.691 | 0.01037 | -0.07 | 66.609
3 | 0.753 | 0.0105 | -0.071 | 71.731
3.5 | 0.815 | 0.01071 | -0.071 | 76.081
4 | 0.877 | 0.01124 | -0.072 | 77.996
4.5 | 0.938 | 0.01147 | -0.073 | 81.804
5 | 1 | 0.0117 | -0.074 | 85.447
5.5 | 1.06 | 0.01168 | -0.074 | 90.766
6 | 1.121 | 0.01242 | -0.075 | 90.216
6.5 | 1.181 | 0.01203 | -0.076 | 98.109
7 | 1.24 | 0.01242 | -0.077 | 99.799
7.5 | 1.298 | 0.01323 | -0.077 | 98.092
8 | 1.356 | 0.01362 | -0.078 | 99.523
8.5 | 1.412 | 0.01413 | -0.079 | 99.954
9 | 1.468 | 0.01462 | -0.079 | 100.455
9.5 | 1.522 | 0.01532 | -0.08 | 99.372
10 | 1.575 | 0.0154 | -0.081 | 102.251
10.5 | 1.625 | 0.01645 | -0.081 | 98.785
11 | 1.674 | 0.01712 | -0.082 | 97.783
11.5 | 1.721 | 0.01794 | -0.083 | 95.912
12 | 1.765 | 0.01856 | -0.083 | 95.089
12.5 | 1.807 | 0.01938 | -0.084 | 93.253
13 | 1.804 | 0.02106 | -0.083 | 85.646
13.5 | 1.833 | 0.02233 | -0.083 | 82.106
14 | 1.859 | 0.02367 | -0.083 | 78.514
14.5 | 1.879 | 0.02526 | -0.084 | 74.404
15 | 1.896 | 0.02707 | -0.084 | 70.043
15.5 | 1.911 | 0.02885 | -0.084 | 66.214
16 | 1.921 | 0.03092 | -0.084 | 62.128
16.5 | 1.928 | 0.03328 | -0.084 | 57.925
17 | 1.932 | 0.03561 | -0.085 | 54.247
17.5 | 1.933 | 0.0381 | -0.085 | 50.733
18 | 1.929 | 0.04115 | -0.085 | 46.887
18.5 | 1.923 | 0.04441 | -0.085 | 43.3
19 | 1.914 | 0.04771 | -0.085 | 40.128
19.5 | 1.902 | 0.05144 | -0.085 | 36.98
20 | 1.887 | 0.05566 | -0.085 | 33.904

## 98. Re 8M Mach 0.00 (2)
BIGFOIL.COM POLAR EXPORT
GA 30A416
GA 30A416 |  |  |  | Cl Max: | 1.9036 | at alpha= | 19.5 | deg
XFOIL ncrit=9 |  |  |  | L/D Max: | 152.518 | at alpha= | 6.5 | deg
Re: | 8000000 |  |  | Cd Min: | 0.05246 | at alpha= | 20 | deg
Mach: | 0 |  |  | Cl=0 at alpha= | -3.0043 | deg
|  |  |  | @ Cl=0.1, Cd= | 0.005661
|  |  |  | @ Cl=0.4, Cd= | 0.0054865
|  |  |  | @ Cl=0.6, Cd= | 0.0057858
alpha (deg) | Cl | Cd | Cm | Cl/Cd
-20 | -1.6731 | 0.02462 | -0.0908 | -67.9569
-19.5 | -1.6554 | 0.02232 | -0.0889 | -74.1667
-19 | -1.635 | 0.0205 | -0.0863 | -79.7561
-18.5 | -1.6139 | 0.01894 | -0.0828 | -85.2112
-18 | -1.5914 | 0.01771 | -0.0786 | -89.8588
-17.5 | -1.5625 | 0.01672 | -0.0749 | -93.451
-16.5 | -1.4658 | 0.01499 | -0.0741 | -97.7852
-16 | -1.4225 | 0.01434 | -0.0722 | -99.198
-15.5 | -1.3779 | 0.01369 | -0.0704 | -100.6501
-15 | -1.3321 | 0.01301 | -0.0689 | -102.3905
-14.5 | -1.2844 | 0.01243 | -0.0677 | -103.3307
-14 | -1.2343 | 0.01193 | -0.0668 | -103.4619
-13.5 | -1.1828 | 0.01149 | -0.0661 | -102.9417
-13 | -1.1308 | 0.01107 | -0.0655 | -102.15
-12.5 | -1.0786 | 0.01059 | -0.0648 | -101.8508
-12 | -1.0252 | 0.01018 | -0.0644 | -100.7073
-11.5 | -0.9708 | 0.00984 | -0.0641 | -98.6585
-11 | -0.9161 | 0.00948 | -0.0638 | -96.635
-10.5 | -0.8611 | 0.0091 | -0.0636 | -94.6264
-10 | -0.8053 | 0.0088 | -0.0635 | -91.5114
-9.5 | -0.7492 | 0.00853 | -0.0634 | -87.8312
-9 | -0.693 | 0.00822 | -0.0633 | -84.3066
-8.5 | -0.6361 | 0.00797 | -0.0633 | -79.8118
-8 | -0.5794 | 0.00772 | -0.0633 | -75.0518
-7.5 | -0.5222 | 0.00751 | -0.0634 | -69.534
-7 | -0.4648 | 0.00728 | -0.0635 | -63.8462
-6.5 | -0.4071 | 0.00706 | -0.0637 | -57.6629
-6 | -0.3494 | 0.00686 | -0.0639 | -50.9329
-5.5 | -0.2913 | 0.00665 | -0.0641 | -43.8045
-5 | -0.2333 | 0.00649 | -0.0643 | -35.9476
-4.5 | -0.1747 | 0.00632 | -0.0646 | -27.6424
-4 | -0.1164 | 0.00617 | -0.0649 | -18.8655
-3.5 | -0.0581 | 0.00602 | -0.0652 | -9.6512
-3 | 0.0005 | 0.00588 | -0.0656 | 0.085034
-2.5 | 0.0587 | 0.00576 | -0.0659 | 10.191
-2 | 0.1171 | 0.00562 | -0.0662 | 20.8363
-1.5 | 0.1753 | 0.00551 | -0.0665 | 31.8149
-1 | 0.2333 | 0.00546 | -0.0668 | 42.7289
-0.5 | 0.2906 | 0.00546 | -0.067 | 53.2234
0 | 0.348 | 0.00545 | -0.0672 | 63.8532
0.5 | 0.405 | 0.00549 | -0.0674 | 73.7705
1 | 0.4621 | 0.00556 | -0.0675 | 83.1115
1.5 | 0.5194 | 0.00562 | -0.0678 | 92.4199
2 | 0.5758 | 0.00573 | -0.0679 | 100.4887
2.5 | 0.6322 | 0.00586 | -0.0679 | 107.884
3 | 0.6888 | 0.00599 | -0.0681 | 114.9917
3.5 | 0.7449 | 0.00614 | -0.0682 | 121.3192
4 | 0.8003 | 0.00629 | -0.0681 | 127.2337
4.5 | 0.8539 | 0.00632 | -0.0679 | 135.1108
5 | 0.9053 | 0.00625 | -0.0672 | 144.848
5.5 | 0.9576 | 0.00639 | -0.0665 | 149.8592
6 | 1.0091 | 0.00665 | -0.0657 | 151.7444
6.5 | 1.06 | 0.00695 | -0.0647 | 152.518
7 | 1.11 | 0.0073 | -0.0637 | 152.0548
7.5 | 1.1609 | 0.00771 | -0.0629 | 150.5707
8 | 1.2163 | 0.00822 | -0.0633 | 147.9684
8.5 | 1.2758 | 0.0087 | -0.0646 | 146.6437
9 | 1.334 | 0.0092 | -0.0657 | 145
9.5 | 1.3803 | 0.00969 | -0.0643 | 142.4458
10 | 1.4184 | 0.01018 | -0.0611 | 139.332
10.5 | 1.4581 | 0.01073 | -0.0585 | 135.89
11 | 1.4934 | 0.01134 | -0.0551 | 131.6931
12 | 1.5669 | 0.01277 | -0.0496 | 122.7016
12.5 | 1.6041 | 0.01355 | -0.0473 | 118.3838
13 | 1.6378 | 0.01454 | -0.0446 | 112.641
13.5 | 1.6715 | 0.0156 | -0.0422 | 107.1474
14 | 1.7038 | 0.01681 | -0.0399 | 101.3563
14.5 | 1.7327 | 0.01828 | -0.0375 | 94.7867
15 | 1.7617 | 0.01984 | -0.0353 | 88.7954
15.5 | 1.7856 | 0.02181 | -0.0329 | 81.8707
16 | 1.8104 | 0.02382 | -0.0309 | 76.0034
16.5 | 1.8304 | 0.02624 | -0.0288 | 69.7561
17 | 1.8488 | 0.02893 | -0.0269 | 63.906
17.5 | 1.8643 | 0.03194 | -0.0251 | 58.3688
18 | 1.8799 | 0.03506 | -0.0236 | 53.6195
18.5 | 1.8872 | 0.03908 | -0.0221 | 48.2907
19 | 1.898 | 0.04286 | -0.021 | 44.2837
19.5 | 1.9036 | 0.04727 | -0.0201 | 40.2708
20 | 1.9029 | 0.05246 | -0.0193 | 36.2734

## 99. Re 8M Mach 0.10 (1)
BIGFOIL.COM POLAR EXPORT
GA 30A416
GA 30A416 |  |  |  | Cl Max: | 1.919 | at alpha= | 17 | deg
JavaFoil+Calcfoil stall+Eppler ext transition |  |  |  | L/D Max: | 101.728 | at alpha= | 10 | deg
Re: | 8000000 |  |  | Cd Min: | 0.0097 | at alpha= | -1.5 | deg
Mach: | 0.1 |  |  | Cl=0 at alpha= | -3.0079 | deg
|  |  |  | @ Cl=0.1, Cd= | 0.0098571
|  |  |  | @ Cl=0.4, Cd= | 0.0098086
|  |  |  | @ Cl=0.6, Cd= | 0.010164
alpha (deg) | Cl | Cd | Cm | Cl/Cd
-18.5 | -0.978 | 0.10461 | -0.03 | -9.353
-18 | -0.989 | 0.09675 | -0.031 | -10.219
-17.5 | -1 | 0.08695 | -0.033 | -11.496
-17 | -1.003 | 0.08201 | -0.033 | -12.226
-16.5 | -1.009 | 0.07284 | -0.034 | -13.852
-16 | -1.016 | 0.0623 | -0.036 | -16.317
-15.5 | -1.015 | 0.05642 | -0.037 | -17.989
-15 | -1.018 | 0.04738 | -0.039 | -21.479
-14.5 | -1.014 | 0.04106 | -0.04 | -24.687
-14 | -1.02 | 0.03089 | -0.042 | -33.036
-13.5 | -1.032 | 0.02194 | -0.045 | -47.03
-13 | -1.026 | 0.01811 | -0.047 | -56.66
-12.5 | -1.015 | 0.01563 | -0.048 | -64.974
-12 | -0.982 | 0.01494 | -0.049 | -65.702
-11.5 | -0.943 | 0.01436 | -0.05 | -65.673
-11 | -0.902 | 0.01423 | -0.051 | -63.393
-10.5 | -0.858 | 0.01329 | -0.051 | -64.564
-10 | -0.811 | 0.01283 | -0.052 | -63.225
-9.5 | -0.762 | 0.0124 | -0.053 | -61.447
-9 | -0.711 | 0.01197 | -0.053 | -59.384
-8.5 | -0.658 | 0.01164 | -0.054 | -56.489
-8 | -0.603 | 0.01151 | -0.055 | -52.352
-7.5 | -0.546 | 0.01118 | -0.056 | -48.853
-7 | -0.488 | 0.01088 | -0.056 | -44.884
-6.5 | -0.43 | 0.01067 | -0.057 | -40.271
-6 | -0.37 | 0.0103 | -0.058 | -35.913
-5.5 | -0.309 | 0.01037 | -0.058 | -29.822
-5 | -0.248 | 0.01023 | -0.059 | -24.251
-4.5 | -0.186 | 0.01019 | -0.06 | -18.307
-4 | -0.124 | 0.01 | -0.061 | -12.436
-3.5 | -0.062 | 0.00996 | -0.061 | -6.229
-3 | 0.001 | 0.00993 | -0.062 | 0.058
-2.5 | 0.063 | 0.00991 | -0.063 | 6.392
-2 | 0.126 | 0.00982 | -0.064 | 12.861
-1.5 | 0.189 | 0.0097 | -0.064 | 19.505
-1 | 0.252 | 0.00976 | -0.065 | 25.836
-0.5 | 0.315 | 0.00978 | -0.066 | 32.212
0 | 0.38 | 0.00978 | -0.067 | 38.839
0.5 | 0.443 | 0.00987 | -0.067 | 44.873
1 | 0.506 | 0.00994 | -0.068 | 50.895
1.5 | 0.569 | 0.0101 | -0.069 | 56.352
2 | 0.632 | 0.01023 | -0.07 | 61.756
2.5 | 0.694 | 0.01036 | -0.07 | 67.018
3 | 0.757 | 0.01054 | -0.071 | 71.806
3.5 | 0.819 | 0.01076 | -0.072 | 76.158
4 | 0.881 | 0.01128 | -0.073 | 78.127
4.5 | 0.943 | 0.0115 | -0.073 | 81.965
5 | 1.004 | 0.01178 | -0.074 | 85.295
5.5 | 1.065 | 0.0118 | -0.075 | 90.33
6 | 1.126 | 0.01249 | -0.076 | 90.144
6.5 | 1.186 | 0.01248 | -0.076 | 95.072
7 | 1.245 | 0.01251 | -0.077 | 99.596
7.5 | 1.304 | 0.01331 | -0.078 | 97.98
8 | 1.362 | 0.01371 | -0.078 | 99.303
8.5 | 1.419 | 0.01426 | -0.079 | 99.495
9 | 1.475 | 0.01475 | -0.08 | 99.981
9.5 | 1.529 | 0.01544 | -0.081 | 99.011
10 | 1.581 | 0.01555 | -0.081 | 101.728
10.5 | 1.632 | 0.01668 | -0.082 | 97.831
11 | 1.68 | 0.0173 | -0.083 | 97.102
11.5 | 1.727 | 0.01815 | -0.083 | 95.109
12 | 1.771 | 0.0188 | -0.084 | 94.171
12.5 | 1.774 | 0.02023 | -0.083 | 87.718
13 | 1.806 | 0.02146 | -0.083 | 84.129
13.5 | 1.834 | 0.02279 | -0.083 | 80.5
14 | 1.858 | 0.02422 | -0.084 | 76.71
14.5 | 1.877 | 0.0259 | -0.084 | 72.468
15 | 1.892 | 0.02784 | -0.084 | 67.964
15.5 | 1.904 | 0.02971 | -0.084 | 64.073
16 | 1.912 | 0.03198 | -0.085 | 59.786
16.5 | 1.917 | 0.03425 | -0.085 | 55.959
17 | 1.919 | 0.03668 | -0.085 | 52.3
17.5 | 1.916 | 0.0396 | -0.085 | 48.37
18 | 1.91 | 0.04256 | -0.085 | 44.877
18.5 | 1.9 | 0.04604 | -0.085 | 41.264
19 | 1.887 | 0.04991 | -0.085 | 37.805
19.5 | 1.871 | 0.05354 | -0.085 | 34.954
20 | 1.852 | 0.05808 | -0.085 | 31.89

## 100. Re 8M Mach 0.10 (2)
BIGFOIL.COM POLAR EXPORT
GA 30A416
GA 30A416 |  |  |  | Cl Max: | 1.8954 | at alpha= | 19.5 | deg
XFOIL ncrit=9 |  |  |  | L/D Max: | 152.561 | at alpha= | 6.5 | deg
Re: | 8000000 |  |  | Cd Min: | 0.0556 | at alpha= | 20 | deg
Mach: | 0.1 |  |  | Cl=0 at alpha= | -3.0042 | deg
|  |  |  | @ Cl=0.1, Cd= | 0.0056726
|  |  |  | @ Cl=0.4, Cd= | 0.0054948
|  |  |  | @ Cl=0.6, Cd= | 0.0057937
alpha (deg) | Cl | Cd | Cm | Cl/Cd
-20 | -1.6637 | 0.02749 | -0.0945 | -60.5202
-19.5 | -1.6516 | 0.02423 | -0.0936 | -68.1634
-19 | -1.6333 | 0.02195 | -0.0915 | -74.41
-18.5 | -1.6105 | 0.02024 | -0.0887 | -79.5702
-18 | -1.589 | 0.01869 | -0.0848 | -85.0187
-17.5 | -1.5677 | 0.01749 | -0.0799 | -89.6341
-16.5 | -1.4776 | 0.01546 | -0.0775 | -95.5757
-16 | -1.4345 | 0.01471 | -0.0754 | -97.5187
-15.5 | -1.3896 | 0.01407 | -0.0734 | -98.7633
-15 | -1.3429 | 0.01341 | -0.0717 | -100.1417
-14.5 | -1.2955 | 0.01274 | -0.0702 | -101.6876
-14 | -1.2454 | 0.01216 | -0.069 | -102.4178
-13.5 | -1.1937 | 0.01168 | -0.0681 | -102.2003
-13 | -1.1408 | 0.01126 | -0.0673 | -101.3144
-12.5 | -1.0878 | 0.01078 | -0.0666 | -100.9091
-12 | -1.0342 | 0.01032 | -0.0659 | -100.2132
-11.5 | -0.9793 | 0.00994 | -0.0655 | -98.5211
-11 | -0.9237 | 0.00961 | -0.0651 | -96.1186
-10.5 | -0.8683 | 0.0092 | -0.0648 | -94.3804
-10 | -0.8121 | 0.00887 | -0.0645 | -91.5558
-9.5 | -0.7552 | 0.0086 | -0.0644 | -87.814
-9 | -0.6986 | 0.00828 | -0.0642 | -84.372
-8.5 | -0.6412 | 0.00802 | -0.0642 | -79.9501
-8 | -0.5838 | 0.00778 | -0.0641 | -75.0386
-7.5 | -0.5262 | 0.00754 | -0.0641 | -69.7878
-7 | -0.4683 | 0.00731 | -0.0642 | -64.0629
-6.5 | -0.41 | 0.00709 | -0.0643 | -57.8279
-6 | -0.3519 | 0.00689 | -0.0644 | -51.074
-5.5 | -0.2933 | 0.00668 | -0.0647 | -43.9072
-5 | -0.2349 | 0.0065 | -0.0648 | -36.1385
-4.5 | -0.176 | 0.00633 | -0.0651 | -27.8041
-4 | -0.1172 | 0.00619 | -0.0654 | -18.9338
-3.5 | -0.0585 | 0.00603 | -0.0657 | -9.7015
-3 | 0.0005 | 0.00589 | -0.066 | 0.08489
-2.5 | 0.0591 | 0.00577 | -0.0663 | 10.2426
-2 | 0.1179 | 0.00563 | -0.0666 | 20.9414
-1.5 | 0.1764 | 0.00552 | -0.0669 | 31.9565
-1 | 0.2348 | 0.00547 | -0.0672 | 42.925
-0.5 | 0.2924 | 0.00547 | -0.0673 | 53.4552
0 | 0.3502 | 0.00546 | -0.0675 | 64.1392
0.5 | 0.4075 | 0.0055 | -0.0677 | 74.0909
1 | 0.465 | 0.00557 | -0.0679 | 83.4829
1.5 | 0.5227 | 0.00563 | -0.0681 | 92.8419
2 | 0.5793 | 0.00575 | -0.0681 | 100.7478
2.5 | 0.6361 | 0.00587 | -0.0682 | 108.3646
3 | 0.693 | 0.00601 | -0.0684 | 115.3078
3.5 | 0.7494 | 0.00616 | -0.0684 | 121.6558
4 | 0.8051 | 0.00632 | -0.0683 | 127.3892
5 | 0.9108 | 0.00629 | -0.0673 | 144.8013
5.5 | 0.9633 | 0.00643 | -0.0666 | 149.8134
6 | 1.0151 | 0.00669 | -0.0657 | 151.7339
6.5 | 1.0664 | 0.00699 | -0.0647 | 152.5608
7 | 1.1166 | 0.00735 | -0.0636 | 151.9184
7.5 | 1.1675 | 0.00778 | -0.0627 | 150.0643
8.5 | 1.2838 | 0.00877 | -0.0644 | 146.3854
9 | 1.3424 | 0.00928 | -0.0655 | 144.6552
9.5 | 1.386 | 0.00977 | -0.0633 | 141.8628
10 | 1.4248 | 0.01028 | -0.0602 | 138.5992
10.5 | 1.4622 | 0.01085 | -0.0569 | 134.765
11 | 1.4984 | 0.0115 | -0.0536 | 130.2957
11.5 | 1.5355 | 0.01223 | -0.0507 | 125.5519
12 | 1.572 | 0.01304 | -0.048 | 120.5521
12.5 | 1.6094 | 0.01387 | -0.0456 | 116.0346
13 | 1.6439 | 0.0149 | -0.043 | 110.3289
13.5 | 1.6763 | 0.01609 | -0.0404 | 104.1827
14 | 1.7088 | 0.01737 | -0.0381 | 98.3765
14.5 | 1.7366 | 0.019 | -0.0355 | 91.4
15 | 1.7653 | 0.02069 | -0.0334 | 85.3214
15.5 | 1.7896 | 0.02273 | -0.031 | 78.733
16 | 1.8116 | 0.02506 | -0.0289 | 72.2905
16.5 | 1.8324 | 0.02753 | -0.0268 | 66.5601
17 | 1.8484 | 0.03054 | -0.0249 | 60.5239
17.5 | 1.8638 | 0.03369 | -0.0231 | 55.3221
18 | 1.877 | 0.03718 | -0.0216 | 50.4841
18.5 | 1.8844 | 0.04131 | -0.0202 | 45.6161
19 | 1.8928 | 0.04549 | -0.0192 | 41.6091
19.5 | 1.8954 | 0.05032 | -0.0182 | 37.6669
20 | 1.8954 | 0.0556 | -0.0176 | 34.0899

## 101. Re 8M Mach 0.25 (1)
BIGFOIL.COM POLAR EXPORT
GA 30A416
GA 30A416 |  |  |  | Cl Max: | 1.85 | at alpha= | 15 | deg
JavaFoil+Calcfoil stall+Eppler ext transition |  |  |  | L/D Max: | 97.599 | at alpha= | 8 | deg
Re: | 8000000 |  |  | Cd Min: | 0.00978 | at alpha= | -1.5 | deg
Mach: | 0.25 |  |  | Cl=0 at alpha= | -3.0077 | deg
|  |  |  | @ Cl=0.1, Cd= | 0.0099569
|  |  |  | @ Cl=0.4, Cd= | 0.0098854
|  |  |  | @ Cl=0.6, Cd= | 0.010242
alpha (deg) | Cl | Cd | Cm | Cl/Cd
-17.5 | -0.762 | 0.12008 | -0.029 | -6.347
-17 | -0.794 | 0.11093 | -0.03 | -7.155
-16.5 | -0.82 | 0.10326 | -0.031 | -7.939
-16 | -0.847 | 0.09148 | -0.033 | -9.256
-15.5 | -0.869 | 0.08122 | -0.034 | -10.694
-15 | -0.888 | 0.07043 | -0.036 | -12.609
-14.5 | -0.9 | 0.06228 | -0.038 | -14.455
-14 | -0.912 | 0.05245 | -0.04 | -17.384
-13.5 | -0.921 | 0.04271 | -0.042 | -21.563
-13 | -0.924 | 0.0352 | -0.044 | -26.233
-12.5 | -0.946 | 0.02286 | -0.047 | -41.386
-12 | -0.945 | 0.01849 | -0.049 | -51.084
-11.5 | -0.936 | 0.01554 | -0.051 | -60.231
-11 | -0.901 | 0.01512 | -0.052 | -59.554
-10.5 | -0.861 | 0.01445 | -0.053 | -59.59
-10 | -0.818 | 0.01341 | -0.053 | -60.995
-9.5 | -0.771 | 0.01296 | -0.054 | -59.546
-9 | -0.722 | 0.01241 | -0.055 | -58.197
-8.5 | -0.67 | 0.01167 | -0.056 | -57.385
-8 | -0.615 | 0.01183 | -0.056 | -51.956
-7.5 | -0.558 | 0.01144 | -0.057 | -48.768
-7 | -0.5 | 0.01115 | -0.058 | -44.829
-6.5 | -0.44 | 0.01079 | -0.059 | -40.788
-6 | -0.379 | 0.01057 | -0.059 | -35.885
-5.5 | -0.317 | 0.01052 | -0.06 | -30.149
-5 | -0.255 | 0.01032 | -0.061 | -24.664
-4.5 | -0.191 | 0.01018 | -0.062 | -18.803
-4 | -0.128 | 0.01006 | -0.062 | -12.692
-3.5 | -0.064 | 0.01007 | -0.063 | -6.328
-3 | 0.001 | 0.01001 | -0.064 | 0.059
-2.5 | 0.065 | 0.01 | -0.065 | 6.506
-2 | 0.13 | 0.00992 | -0.065 | 13.079
-1.5 | 0.194 | 0.00978 | -0.066 | 19.875
-1 | 0.259 | 0.00984 | -0.067 | 26.314
-0.5 | 0.323 | 0.00991 | -0.068 | 32.634
0 | 0.39 | 0.00987 | -0.068 | 39.546
0.5 | 0.455 | 0.00997 | -0.069 | 45.673
1 | 0.52 | 0.01007 | -0.07 | 51.636
1.5 | 0.584 | 0.01021 | -0.071 | 57.264
2 | 0.649 | 0.01034 | -0.072 | 62.738
2.5 | 0.713 | 0.01053 | -0.072 | 67.74
3 | 0.778 | 0.01067 | -0.073 | 72.862
3.5 | 0.841 | 0.01092 | -0.074 | 77.065
4 | 0.905 | 0.01112 | -0.075 | 81.412
4.5 | 0.968 | 0.0117 | -0.075 | 82.779
5 | 1.031 | 0.01204 | -0.076 | 85.632
5.5 | 1.094 | 0.01243 | -0.077 | 88.013
6 | 1.156 | 0.01251 | -0.078 | 92.429
6.5 | 1.217 | 0.0129 | -0.078 | 94.399
7 | 1.278 | 0.01334 | -0.079 | 95.774
7.5 | 1.337 | 0.01383 | -0.08 | 96.673
8 | 1.396 | 0.0143 | -0.081 | 97.599
8.5 | 1.453 | 0.01491 | -0.081 | 97.461
9 | 1.51 | 0.01551 | -0.082 | 97.351
9.5 | 1.564 | 0.01628 | -0.083 | 96.031
10 | 1.616 | 0.01694 | -0.083 | 95.392
10.5 | 1.665 | 0.01776 | -0.084 | 93.738
11 | 1.712 | 0.01845 | -0.085 | 92.764
11.5 | 1.756 | 0.0193 | -0.085 | 90.958
12 | 1.755 | 0.02093 | -0.084 | 83.83
12.5 | 1.784 | 0.0223 | -0.084 | 79.981
13 | 1.809 | 0.0238 | -0.085 | 76.015
13.5 | 1.829 | 0.02557 | -0.085 | 71.518
14 | 1.841 | 0.02765 | -0.085 | 66.579
14.5 | 1.848 | 0.02993 | -0.085 | 61.725
15 | 1.85 | 0.0323 | -0.086 | 57.26
15.5 | 1.846 | 0.03495 | -0.086 | 52.826
16 | 1.837 | 0.03792 | -0.086 | 48.449
16.5 | 1.823 | 0.04101 | -0.086 | 44.444
17 | 1.801 | 0.04488 | -0.086 | 40.128
17.5 | 1.774 | 0.04897 | -0.086 | 36.236
18 | 1.74 | 0.05408 | -0.086 | 32.181
18.5 | 1.702 | 0.05927 | -0.085 | 28.712
19 | 1.657 | 0.06554 | -0.085 | 25.283
19.5 | 1.609 | 0.07211 | -0.085 | 22.308
20 | 1.554 | 0.07989 | -0.085 | 19.453

## 102. Re 8M Mach 0.25 (2)
BIGFOIL.COM POLAR EXPORT
GA 30A416
GA 30A416 |  |  |  | Cl Max: | 1.8535 | at alpha= | 18.5 | deg
XFOIL ncrit=9 |  |  |  | L/D Max: | 152.606 | at alpha= | 6 | deg
Re: | 8000000 |  |  | Cd Min: | 0.10709 | at alpha= | -20 | deg
Mach: | 0.25 |  |  | Cl=0 at alpha= | -3.0033 | deg
|  |  |  | @ Cl=0.1, Cd= | 0.0057434
|  |  |  | @ Cl=0.4, Cd= | 0.0055585
|  |  |  | @ Cl=0.6, Cd= | 0.0058325
alpha (deg) | Cl | Cd | Cm | Cl/Cd
-20 | -1.1525 | 0.10709 | -0.0544 | -10.762
-19.5 | -1.3261 | 0.07759 | -0.0743 | -17.0911
-19 | -1.4711 | 0.05385 | -0.0902 | -27.3185
-18.5 | -1.5374 | 0.03836 | -0.1015 | -40.0782
-18 | -1.553 | 0.0292 | -0.1082 | -53.1849
-17.5 | -1.5485 | 0.02453 | -0.1081 | -63.1268
-17 | -1.5332 | 0.02166 | -0.1051 | -70.7849
-16.5 | -1.5111 | 0.01968 | -0.1008 | -76.7835
-16 | -1.476 | 0.01802 | -0.0974 | -81.909
-15.5 | -1.4456 | 0.01667 | -0.0922 | -86.7187
-15 | -1.4039 | 0.01557 | -0.0884 | -90.167
-14.5 | -1.3561 | 0.01466 | -0.0853 | -92.5034
-14 | -1.3045 | 0.01388 | -0.0828 | -93.9841
-13.5 | -1.2511 | 0.01317 | -0.0806 | -94.9962
-13 | -1.1975 | 0.01239 | -0.0785 | -96.6505
-12.5 | -1.1416 | 0.01176 | -0.0768 | -97.0748
-12 | -1.0841 | 0.01124 | -0.0753 | -96.4502
-11.5 | -1.0264 | 0.0107 | -0.074 | -95.9252
-11 | -0.9683 | 0.01019 | -0.0728 | -95.0245
-10.5 | -0.909 | 0.00977 | -0.0718 | -93.0399
-10 | -0.8494 | 0.00936 | -0.0709 | -90.7479
-9.5 | -0.7899 | 0.00896 | -0.0702 | -88.1585
-9 | -0.7297 | 0.00865 | -0.0695 | -84.3584
-8.5 | -0.6696 | 0.00831 | -0.069 | -80.5776
-8 | -0.6091 | 0.00802 | -0.0686 | -75.9476
-7.5 | -0.5485 | 0.00776 | -0.0682 | -70.683
-7 | -0.4878 | 0.00752 | -0.068 | -64.867
-6.5 | -0.4269 | 0.00726 | -0.0678 | -58.8017
-6 | -0.3661 | 0.00703 | -0.0677 | -52.0768
-5.5 | -0.3051 | 0.00681 | -0.0677 | -44.8018
-5 | -0.244 | 0.00661 | -0.0677 | -36.9138
-4.5 | -0.1829 | 0.00643 | -0.0678 | -28.4448
-4 | -0.1218 | 0.00625 | -0.068 | -19.488
-3.5 | -0.0607 | 0.00612 | -0.0681 | -9.9183
-3 | 0.0004 | 0.00594 | -0.0684 | 0.06734
-2.5 | 0.0612 | 0.00582 | -0.0686 | 10.5155
-2 | 0.122 | 0.0057 | -0.0688 | 21.4035
-1.5 | 0.1826 | 0.00559 | -0.069 | 32.6655
-1 | 0.2428 | 0.00553 | -0.0692 | 43.906
-0.5 | 0.3025 | 0.00552 | -0.0693 | 54.8007
0 | 0.3621 | 0.00552 | -0.0695 | 65.5978
0.5 | 0.4212 | 0.00558 | -0.0695 | 75.4839
1 | 0.481 | 0.00563 | -0.0697 | 85.4352
1.5 | 0.5404 | 0.00569 | -0.0698 | 94.9736
2 | 0.5988 | 0.00583 | -0.0698 | 102.7101
2.5 | 0.6576 | 0.00595 | -0.0698 | 110.521
3 | 0.716 | 0.00613 | -0.0697 | 116.8026
3.5 | 0.7741 | 0.0063 | -0.0696 | 122.873
4 | 0.8321 | 0.00645 | -0.0694 | 129.0078
4.5 | 0.8885 | 0.0065 | -0.069 | 136.6923
5 | 0.9411 | 0.00649 | -0.068 | 145.0077
5.5 | 0.9951 | 0.00661 | -0.067 | 150.5446
6 | 1.0484 | 0.00687 | -0.0657 | 152.6055
6.5 | 1.1011 | 0.00723 | -0.0644 | 152.296
7 | 1.1517 | 0.00767 | -0.0627 | 150.1565
7.5 | 1.2034 | 0.00814 | -0.0612 | 147.8378
8 | 1.2658 | 0.00866 | -0.0622 | 146.1663
8.5 | 1.3271 | 0.00923 | -0.0629 | 143.7811
9 | 1.3782 | 0.00978 | -0.0615 | 140.9202
9.5 | 1.4124 | 0.01031 | -0.0566 | 136.9932
10 | 1.449 | 0.011 | -0.0525 | 131.7273
10.5 | 1.4874 | 0.0118 | -0.049 | 126.0508
11 | 1.5262 | 0.01267 | -0.0458 | 120.4578
11.5 | 1.5647 | 0.01363 | -0.0428 | 114.7982
12 | 1.6017 | 0.01475 | -0.0398 | 108.5898
12.5 | 1.6357 | 0.01612 | -0.0368 | 101.4702
13 | 1.6712 | 0.01751 | -0.0341 | 95.4426
13.5 | 1.7022 | 0.01926 | -0.0313 | 88.3801
14 | 1.7296 | 0.02136 | -0.0285 | 80.9738
14.5 | 1.757 | 0.02357 | -0.026 | 74.5439
15 | 1.7798 | 0.02621 | -0.0234 | 67.9054
15.5 | 1.7993 | 0.02919 | -0.0209 | 61.641
16 | 1.8169 | 0.0325 | -0.0188 | 55.9046
16.5 | 1.8293 | 0.03632 | -0.0166 | 50.3662
17 | 1.8419 | 0.04034 | -0.015 | 45.6594
17.5 | 1.8484 | 0.04496 | -0.0133 | 41.1121
18 | 1.8522 | 0.05006 | -0.0121 | 36.9996
18.5 | 1.8535 | 0.05544 | -0.0112 | 33.4325
19 | 1.8465 | 0.06191 | -0.0107 | 29.8256
19.5 | 1.8434 | 0.06803 | -0.0104 | 27.0969
20 | 1.8317 | 0.07532 | -0.0108 | 24.3189

## 103. Re 8M Mach 0.50 (1)
BIGFOIL.COM POLAR EXPORT
GA 30A416
GA 30A416 |  |  |  | Cl Max: | 1.66 | at alpha= | 10.5 | deg
JavaFoil+Calcfoil stall+Eppler ext transition |  |  |  | L/D Max: | 93.058 | at alpha= | 7 | deg
Re: | 8000000 |  |  | Cd Min: | 0.01018 | at alpha= | -1 | deg
Mach: | 0.5 |  |  | Cl=0 at alpha= | -3.0069 | deg
|  |  |  | @ Cl=0.1, Cd= | 0.01035
|  |  |  | @ Cl=0.4, Cd= | 0.010255
|  |  |  | @ Cl=0.6, Cd= | 0.010573
alpha (deg) | Cl | Cd | Cm | Cl/Cd
-20 | -0.993 | 0.16265 | -0.03 | -6.102
-19.5 | -0.967 | 0.14962 | -0.03 | -6.462
-19 | -0.938 | 0.14575 | -0.031 | -6.433
-18.5 | -0.906 | 0.14166 | -0.03 | -6.399
-18 | -0.876 | 0.13734 | -0.03 | -6.376
-17.5 | -0.846 | 0.13278 | -0.03 | -6.374
-17 | -0.816 | 0.12822 | -0.03 | -6.367
-16.5 | -0.786 | 0.12307 | -0.03 | -6.39
-16 | -0.758 | 0.11916 | -0.03 | -6.359
-15.5 | -0.732 | 0.12346 | -0.032 | -5.926
-15 | -0.704 | 0.1145 | -0.032 | -6.146
-14.5 | -0.674 | 0.11035 | -0.032 | -6.11
-14 | -0.644 | 0.10598 | -0.032 | -6.077
-13.5 | -0.614 | 0.10178 | -0.032 | -6.036
-13 | -0.584 | 0.09762 | -0.031 | -5.982
-12.5 | -0.554 | 0.09289 | -0.031 | -5.965
-12 | -0.525 | 0.09147 | -0.031 | -5.74
-11.5 | -0.499 | 0.08495 | -0.034 | -5.869
-11 | -0.469 | 0.07997 | -0.034 | -5.868
-10.5 | -0.439 | 0.07467 | -0.034 | -5.884
-10 | -0.412 | 0.06744 | -0.036 | -6.111
-9.5 | -0.387 | 0.0607 | -0.04 | -6.371
-9 | -0.596 | 0.02955 | -0.053 | -20.155
-8.5 | -0.664 | 0.01499 | -0.062 | -44.263
-8 | -0.635 | 0.01445 | -0.063 | -43.965
-7.5 | -0.591 | 0.01291 | -0.064 | -45.815
-7 | -0.538 | 0.01251 | -0.065 | -43.027
-6.5 | -0.479 | 0.0119 | -0.065 | -40.292
-6 | -0.416 | 0.01136 | -0.066 | -36.634
-5.5 | -0.35 | 0.01094 | -0.067 | -31.99
-5 | -0.282 | 0.01063 | -0.068 | -26.525
-4.5 | -0.212 | 0.01061 | -0.069 | -20.027
-4 | -0.142 | 0.01076 | -0.07 | -13.207
-3.5 | -0.071 | 0.01075 | -0.07 | -6.599
-3 | 0.001 | 0.01044 | -0.071 | 0.063
-2.5 | 0.073 | 0.01041 | -0.072 | 6.977
-2 | 0.145 | 0.01025 | -0.073 | 14.127
-1.5 | 0.217 | 0.01019 | -0.074 | 21.301
-1 | 0.289 | 0.01018 | -0.075 | 28.397
-0.5 | 0.361 | 0.01025 | -0.076 | 35.239
0 | 0.436 | 0.01026 | -0.076 | 42.523
0.5 | 0.508 | 0.01044 | -0.077 | 48.696
1 | 0.581 | 0.01051 | -0.078 | 55.243
1.5 | 0.653 | 0.01075 | -0.079 | 60.738
2 | 0.724 | 0.01095 | -0.08 | 66.174
2.5 | 0.796 | 0.01115 | -0.081 | 71.402
3 | 0.867 | 0.01144 | -0.082 | 75.803
3.5 | 0.938 | 0.01179 | -0.082 | 79.625
4 | 1.009 | 0.01212 | -0.083 | 83.2
4.5 | 1.079 | 0.01245 | -0.084 | 86.612
5 | 1.148 | 0.01361 | -0.085 | 84.348
5.5 | 1.216 | 0.01432 | -0.086 | 84.946
6 | 1.283 | 0.01509 | -0.087 | 85.041
6.5 | 1.349 | 0.0151 | -0.087 | 89.342
7 | 1.413 | 0.01518 | -0.088 | 93.058
7.5 | 1.474 | 0.01675 | -0.089 | 87.987
8 | 1.532 | 0.01775 | -0.09 | 86.315
8.5 | 1.587 | 0.01879 | -0.091 | 84.499
9 | 1.599 | 0.02076 | -0.089 | 76.999
9.5 | 1.632 | 0.02249 | -0.09 | 72.543
10 | 1.655 | 0.02436 | -0.09 | 67.927
10.5 | 1.66 | 0.02672 | -0.09 | 62.107
11 | 1.638 | 0.03021 | -0.09 | 54.215
11.5 | 1.574 | 0.03503 | -0.089 | 44.926
12 | 1.377 | 0.0434 | -0.088 | 31.716
12.5 | 1.011 | 0.05567 | -0.086 | 18.16
13 | 1.016 | 0.07035 | -0.083 | 14.441
13.5 | 1.046 | 0.07034 | -0.084 | 14.878
14 | 1.07 | 0.07761 | -0.083 | 13.781
14.5 | 1.088 | 0.08818 | -0.082 | 12.335
15 | 1.081 | 0.11614 | -0.074 | 9.305
15.5 | 1.154 | 0.08474 | -0.084 | 13.615

## 104. Re 8M Mach 0.50 (2)
BIGFOIL.COM POLAR EXPORT
GA 30A416
GA 30A416 |  |  |  | Cl Max: | 1.7541 | at alpha= | 14.5 | deg
XFOIL ncrit=9 |  |  |  | L/D Max: | 148.824 | at alpha= | 5.5 | deg
Re: | 8000000 |  |  | Cd Min: | 0.1507 | at alpha= | 19.5 | deg
Mach: | 0.5 |  |  | Cl=0 at alpha= | -2.9951 | deg
|  |  |  | @ Cl=0.1, Cd= | 0.0060368
|  |  |  | @ Cl=0.4, Cd= | 0.0058355
|  |  |  | @ Cl=0.6, Cd= | 0.0060253
alpha (deg) | Cl | Cd | Cm | Cl/Cd
-14.5 | -0.6634 | 0.11122 | -0.0628 | -5.9648
-14 | -0.6877 | 0.10073 | -0.0687 | -6.8272
-13.5 | -0.7139 | 0.09002 | -0.0756 | -7.9305
-13 | -0.7424 | 0.07951 | -0.0825 | -9.3372
-12.5 | -0.7727 | 0.06911 | -0.0893 | -11.1807
-12 | -0.8044 | 0.05873 | -0.0959 | -13.6966
-11.5 | -0.837 | 0.04805 | -0.1029 | -17.4194
-11 | -0.8635 | 0.03601 | -0.1129 | -23.9795
-10.5 | -0.8882 | 0.02467 | -0.1244 | -36.0032
-10 | -0.9194 | 0.01913 | -0.1174 | -48.0606
-9.5 | -0.9196 | 0.01418 | -0.109 | -64.8519
-9 | -0.8757 | 0.0114 | -0.1018 | -76.8158
-8.5 | -0.8069 | 0.01016 | -0.097 | -79.4193
-8 | -0.7327 | 0.00944 | -0.0933 | -77.6165
-7.5 | -0.6575 | 0.00894 | -0.0904 | -73.5459
-7 | -0.583 | 0.00846 | -0.0879 | -68.9125
-6.5 | -0.5081 | 0.00809 | -0.0859 | -62.8059
-6 | -0.4344 | 0.00773 | -0.0842 | -56.1966
-5.5 | -0.3608 | 0.00741 | -0.0828 | -48.691
-5 | -0.288 | 0.00713 | -0.0817 | -40.3927
-4.5 | -0.2153 | 0.00687 | -0.0808 | -31.3392
-4 | -0.1436 | 0.00664 | -0.0801 | -21.6265
-3.5 | -0.0716 | 0.00643 | -0.0796 | -11.1353
-3 | -0.0007 | 0.00627 | -0.0792 | -0.11164
-2.5 | 0.0704 | 0.0061 | -0.079 | 11.541
-2 | 0.1407 | 0.00595 | -0.0788 | 23.6471
-1.5 | 0.2101 | 0.00584 | -0.0785 | 35.976
-1 | 0.2786 | 0.00582 | -0.0782 | 47.8694
-0.5 | 0.3472 | 0.00582 | -0.078 | 59.6564
0 | 0.4152 | 0.00584 | -0.0777 | 71.0959
0.5 | 0.4827 | 0.00589 | -0.0773 | 81.9525
1 | 0.5509 | 0.00596 | -0.0771 | 92.4329
1.5 | 0.6186 | 0.00605 | -0.0767 | 102.2479
2 | 0.6852 | 0.00622 | -0.0761 | 110.1608
2.5 | 0.7517 | 0.0064 | -0.0754 | 117.4531
3 | 0.8173 | 0.00665 | -0.0744 | 122.9023
3.5 | 0.8826 | 0.00689 | -0.0733 | 128.0987
4 | 0.9482 | 0.00712 | -0.0721 | 133.1742
4.5 | 1.0124 | 0.00736 | -0.0706 | 137.5543
5 | 1.0716 | 0.00734 | -0.0682 | 145.9946
5.5 | 1.1266 | 0.00757 | -0.0647 | 148.8243
6 | 1.1809 | 0.00802 | -0.0608 | 147.2444
6.5 | 1.2267 | 0.00863 | -0.0553 | 142.1437
7 | 1.2868 | 0.00945 | -0.0528 | 136.1693
7.5 | 1.339 | 0.01032 | -0.0489 | 129.7481
8 | 1.3864 | 0.01133 | -0.0443 | 122.3654
8.5 | 1.4329 | 0.01257 | -0.0398 | 113.9936
9 | 1.4775 | 0.0141 | -0.0354 | 104.7872
9.5 | 1.5176 | 0.01605 | -0.0309 | 94.5545
10 | 1.5566 | 0.01826 | -0.0268 | 85.2464
10.5 | 1.5934 | 0.0208 | -0.0227 | 76.6058
11 | 1.6286 | 0.02355 | -0.0188 | 69.155
11.5 | 1.6605 | 0.02663 | -0.0148 | 62.3545
12 | 1.6859 | 0.03025 | -0.011 | 55.7322
12.5 | 1.7087 | 0.03423 | -0.0073 | 49.9182
13 | 1.7291 | 0.03848 | -0.0038 | 44.935
13.5 | 1.7409 | 0.04354 | -0.0007 | 39.9839
14 | 1.749 | 0.04898 | 0.0022 | 35.7085
14.5 | 1.7541 | 0.05487 | 0.0045 | 31.9683
15 | 1.7491 | 0.06169 | 0.0062 | 28.3531
15.5 | 1.7425 | 0.06888 | 0.0074 | 25.2976
16 | 1.7271 | 0.077 | 0.0076 | 22.4299
16.5 | 1.7061 | 0.08578 | 0.007 | 19.8893
17 | 1.6809 | 0.09524 | 0.0054 | 17.6491
17.5 | 1.6498 | 0.10546 | 0.0027 | 15.6438
18 | 1.6163 | 0.11635 | -0.0012 | 13.8917
18.5 | 1.5819 | 0.12764 | -0.0061 | 12.3935
19 | 1.5515 | 0.13907 | -0.012 | 11.1563
19.5 | 1.5223 | 0.1507 | -0.0187 | 10.1015

## 105. Re 10M Mach 0.00 (1)
BIGFOIL.COM POLAR EXPORT
GA 30A416
GA 30A416 |  |  |  | Cl Max: | 1.937 | at alpha= | 17 | deg
JavaFoil+Calcfoil stall+Eppler ext transition |  |  |  | L/D Max: | 103.014 | at alpha= | 11 | deg
Re: | 10000000 |  |  | Cd Min: | 0.00969 | at alpha= | -1.5 | deg
Mach: | 0 |  |  | Cl=0 at alpha= | -3.0079 | deg
|  |  |  | @ Cl=0.1, Cd= | 0.0097582
|  |  |  | @ Cl=0.4, Cd= | 0.0097844
|  |  |  | @ Cl=0.6, Cd= | 0.010081
alpha (deg) | Cl | Cd | Cm | Cl/Cd
-19 | -1.006 | 0.10579 | -0.03 | -9.508
-18.5 | -1.015 | 0.09791 | -0.031 | -10.367
-18 | -1.025 | 0.0877 | -0.032 | -11.693
-17.5 | -1.031 | 0.08055 | -0.033 | -12.799
-17 | -1.035 | 0.07334 | -0.034 | -14.108
-16.5 | -1.04 | 0.06385 | -0.035 | -16.294
-16 | -1.045 | 0.05443 | -0.037 | -19.193
-15.5 | -1.04 | 0.04941 | -0.038 | -21.058
-15 | -1.037 | 0.04306 | -0.039 | -24.076
-14.5 | -1.043 | 0.03299 | -0.041 | -31.609
-14 | -1.058 | 0.02262 | -0.044 | -46.797
-13.5 | -1.053 | 0.01886 | -0.046 | -55.814
-13 | -1.038 | 0.01674 | -0.047 | -61.991
-12.5 | -1.018 | 0.01465 | -0.048 | -69.489
-12 | -0.983 | 0.01436 | -0.049 | -68.436
-11.5 | -0.943 | 0.01429 | -0.05 | -66.016
-11 | -0.901 | 0.01368 | -0.05 | -65.867
-10.5 | -0.856 | 0.01324 | -0.051 | -64.681
-10 | -0.809 | 0.01275 | -0.052 | -63.491
-9.5 | -0.76 | 0.01249 | -0.052 | -60.834
-9 | -0.709 | 0.01208 | -0.053 | -58.656
-8.5 | -0.655 | 0.01179 | -0.054 | -55.593
-8 | -0.6 | 0.01118 | -0.055 | -53.698
-7.5 | -0.544 | 0.01086 | -0.055 | -50.103
-7 | -0.486 | 0.01065 | -0.056 | -45.659
-6.5 | -0.428 | 0.01039 | -0.057 | -41.187
-6 | -0.368 | 0.01022 | -0.057 | -36.043
-5.5 | -0.308 | 0.01016 | -0.058 | -30.291
-5 | -0.247 | 0.01 | -0.059 | -24.702
-4.5 | -0.186 | 0.01002 | -0.06 | -18.519
-4 | -0.124 | 0.00995 | -0.06 | -12.443
-3.5 | -0.062 | 0.00996 | -0.061 | -6.196
-3 | 0.001 | 0.00988 | -0.062 | 0.058
-2.5 | 0.063 | 0.00977 | -0.063 | 6.455
-2 | 0.126 | 0.00975 | -0.063 | 12.888
-1.5 | 0.188 | 0.00969 | -0.064 | 19.434
-1 | 0.251 | 0.0097 | -0.065 | 25.869
-0.5 | 0.313 | 0.00972 | -0.066 | 32.224
0 | 0.378 | 0.00976 | -0.066 | 38.73
0.5 | 0.441 | 0.00983 | -0.067 | 44.866
1 | 0.504 | 0.0099 | -0.068 | 50.868
1.5 | 0.566 | 0.01 | -0.069 | 56.619
2 | 0.629 | 0.01015 | -0.069 | 61.93
2.5 | 0.691 | 0.01025 | -0.07 | 67.388
3 | 0.753 | 0.01046 | -0.071 | 71.979
3.5 | 0.815 | 0.01068 | -0.071 | 76.342
4 | 0.877 | 0.0111 | -0.072 | 79.019
4.5 | 0.938 | 0.01131 | -0.073 | 82.997
5 | 1 | 0.01166 | -0.074 | 85.697
5.5 | 1.06 | 0.01195 | -0.074 | 88.764
6 | 1.121 | 0.01208 | -0.075 | 92.77
6.5 | 1.181 | 0.01254 | -0.076 | 94.116
7 | 1.24 | 0.01301 | -0.077 | 95.269
7.5 | 1.298 | 0.01301 | -0.077 | 99.797
8 | 1.356 | 0.01348 | -0.078 | 100.53
8.5 | 1.412 | 0.01391 | -0.079 | 101.543
9 | 1.468 | 0.01447 | -0.079 | 101.496
9.5 | 1.522 | 0.01497 | -0.08 | 101.672
10 | 1.575 | 0.01551 | -0.081 | 101.53
10.5 | 1.625 | 0.01627 | -0.082 | 99.917
11 | 1.674 | 0.01625 | -0.082 | 103.014
11.5 | 1.721 | 0.01687 | -0.083 | 102.028
12 | 1.765 | 0.01808 | -0.083 | 97.639
12.5 | 1.807 | 0.019 | -0.084 | 95.079
13 | 1.807 | 0.02044 | -0.083 | 88.434
13.5 | 1.837 | 0.02165 | -0.083 | 84.85
14 | 1.862 | 0.02296 | -0.084 | 81.08
14.5 | 1.883 | 0.02448 | -0.084 | 76.916
15 | 1.901 | 0.02603 | -0.084 | 73.023
15.5 | 1.915 | 0.02774 | -0.084 | 69.046
16 | 1.925 | 0.02972 | -0.085 | 64.789
16.5 | 1.933 | 0.0318 | -0.085 | 60.779
17 | 1.937 | 0.03407 | -0.085 | 56.837
17.5 | 1.937 | 0.03668 | -0.085 | 52.798
18 | 1.934 | 0.03937 | -0.085 | 49.129
18.5 | 1.928 | 0.0423 | -0.086 | 45.587
19 | 1.919 | 0.04559 | -0.086 | 42.096
19.5 | 1.907 | 0.04927 | -0.086 | 38.71
20 | 1.892 | 0.05328 | -0.086 | 35.509

## 106. Re 10M Mach 0.00 (2)
BIGFOIL.COM POLAR EXPORT
GA 30A416
GA 30A416 |  |  |  | Cl Max: | 1.9331 | at alpha= | 20 | deg
XFOIL ncrit=9 |  |  |  | L/D Max: | 155.662 | at alpha= | 7 | deg
Re: | 10000000 |  |  | Cd Min: | 0.04942 | at alpha= | 20 | deg
Mach: | 0 |  |  | Cl=0 at alpha= | -2.9992 | deg
|  |  |  | @ Cl=0.1, Cd= | 0.0055419
|  |  |  | @ Cl=0.4, Cd= | 0.0054575
|  |  |  | @ Cl=0.6, Cd= | 0.0057466
alpha (deg) | Cl | Cd | Cm | Cl/Cd
-20 | -1.7071 | 0.02226 | -0.0893 | -76.6891
-19.5 | -1.6863 | 0.02044 | -0.0868 | -82.5
-19 | -1.6616 | 0.01904 | -0.0838 | -87.2689
-18.5 | -1.6346 | 0.01792 | -0.0805 | -91.2165
-18 | -1.6081 | 0.01698 | -0.0764 | -94.7055
-17 | -1.5211 | 0.01502 | -0.0741 | -101.2716
-16.5 | -1.4802 | 0.01427 | -0.0719 | -103.7281
-16 | -1.4357 | 0.01364 | -0.0702 | -105.2566
-15.5 | -1.3886 | 0.01308 | -0.0689 | -106.1621
-15 | -1.34 | 0.01258 | -0.0677 | -106.5183
-14.5 | -1.2911 | 0.012 | -0.0667 | -107.5917
-14 | -1.2411 | 0.01147 | -0.0658 | -108.204
-13.5 | -1.1893 | 0.01102 | -0.0651 | -107.922
-13 | -1.1364 | 0.01063 | -0.0646 | -106.905
-12.5 | -1.083 | 0.01025 | -0.0642 | -105.6585
-12 | -1.0295 | 0.00982 | -0.0638 | -104.8371
-11.5 | -0.9751 | 0.00945 | -0.0634 | -103.1852
-11 | -0.9197 | 0.00913 | -0.0633 | -100.7338
-10.5 | -0.8642 | 0.0088 | -0.0631 | -98.2045
-10 | -0.8086 | 0.00848 | -0.063 | -95.3538
-9.5 | -0.7522 | 0.00822 | -0.0629 | -91.5085
-9 | -0.6954 | 0.00796 | -0.0629 | -87.3618
-8.5 | -0.6388 | 0.00769 | -0.0629 | -83.0689
-8 | -0.5814 | 0.0075 | -0.063 | -77.52
-7.5 | -0.5243 | 0.00726 | -0.0631 | -72.2176
-7 | -0.4664 | 0.00705 | -0.0633 | -66.156
-6.5 | -0.4086 | 0.00686 | -0.0635 | -59.5627
-6 | -0.3505 | 0.00665 | -0.0637 | -52.7068
-5.5 | -0.2924 | 0.00647 | -0.0639 | -45.1932
-5 | -0.2341 | 0.00629 | -0.0642 | -37.2178
-4.5 | -0.1757 | 0.00613 | -0.0645 | -28.6623
-4 | -0.1172 | 0.006 | -0.0648 | -19.5333
-3 | -0.0001 | 0.00574 | -0.0655 | -0.017422
-2.5 | 0.0586 | 0.00562 | -0.0659 | 10.427
-2 | 0.1169 | 0.00551 | -0.0662 | 21.216
-1.5 | 0.1749 | 0.00542 | -0.0665 | 32.2694
-1 | 0.2325 | 0.00542 | -0.0667 | 42.8967
-0.5 | 0.2903 | 0.00541 | -0.0669 | 53.6599
0 | 0.3476 | 0.00543 | -0.0672 | 64.0147
0.5 | 0.4048 | 0.00546 | -0.0673 | 74.1392
1 | 0.4624 | 0.0055 | -0.0676 | 84.0727
1.5 | 0.5196 | 0.00557 | -0.0678 | 93.2855
2 | 0.5759 | 0.0057 | -0.0679 | 101.0351
2.5 | 0.6328 | 0.00581 | -0.0681 | 108.9157
3 | 0.6896 | 0.00593 | -0.0683 | 116.2901
3.5 | 0.7457 | 0.00608 | -0.0683 | 122.648
4 | 0.8015 | 0.00626 | -0.0684 | 128.0351
4.5 | 0.8564 | 0.00642 | -0.0683 | 133.3956
5 | 0.9096 | 0.00649 | -0.068 | 140.1541
5.5 | 0.9617 | 0.00646 | -0.0674 | 148.87
6 | 1.014 | 0.00661 | -0.0668 | 153.4039
6.5 | 1.0654 | 0.00685 | -0.066 | 155.5328
7 | 1.1161 | 0.00717 | -0.0651 | 155.6625
7.5 | 1.1655 | 0.00756 | -0.0639 | 154.1667
8 | 1.2149 | 0.00798 | -0.0629 | 152.2431
9 | 1.3293 | 0.00891 | -0.0645 | 149.1919
9.5 | 1.3857 | 0.00945 | -0.0653 | 146.6349
10 | 1.4244 | 0.00992 | -0.0623 | 143.5887
10.5 | 1.4657 | 0.01044 | -0.0599 | 140.3927
11 | 1.5024 | 0.011 | -0.0567 | 136.5818
11.5 | 1.5405 | 0.01159 | -0.0539 | 132.9163
12 | 1.5787 | 0.01225 | -0.0515 | 128.8735
12.5 | 1.6146 | 0.01305 | -0.0488 | 123.7241
13 | 1.6507 | 0.01389 | -0.0464 | 118.8409
13.5 | 1.6852 | 0.01487 | -0.044 | 113.3289
14 | 1.7165 | 0.01607 | -0.0415 | 106.8139
14.5 | 1.7481 | 0.01735 | -0.0392 | 100.755
15 | 1.7755 | 0.01894 | -0.0367 | 93.7434
15.5 | 1.8027 | 0.02064 | -0.0345 | 87.3401
16 | 1.8275 | 0.02258 | -0.0324 | 80.9345
16.5 | 1.8479 | 0.02493 | -0.0302 | 74.1235
17 | 1.8683 | 0.02736 | -0.0282 | 68.2858
17.5 | 1.8855 | 0.03018 | -0.0264 | 62.4751
18 | 1.899 | 0.0334 | -0.0247 | 56.8563
18.5 | 1.9125 | 0.03678 | -0.0232 | 51.9984
19 | 1.9203 | 0.04073 | -0.0218 | 47.1471
19.5 | 1.9285 | 0.04484 | -0.0208 | 43.0085
20 | 1.9331 | 0.04942 | -0.02 | 39.1157

## 107. Re 10M Mach 0.10 (1)
BIGFOIL.COM POLAR EXPORT
GA 30A416
GA 30A416 |  |  |  | Cl Max: | 1.923 | at alpha= | 17 | deg
JavaFoil+Calcfoil stall+Eppler ext transition |  |  |  | L/D Max: | 104.654 | at alpha= | 9.5 | deg
Re: | 10000000 |  |  | Cd Min: | 0.00969 | at alpha= | -1.5 | deg
Mach: | 0.1 |  |  | Cl=0 at alpha= | -3.0079 | deg
|  |  |  | @ Cl=0.1, Cd= | 0.0097913
|  |  |  | @ Cl=0.4, Cd= | 0.0097895
|  |  |  | @ Cl=0.6, Cd= | 0.010095
alpha (deg) | Cl | Cd | Cm | Cl/Cd
-18.5 | -0.98 | 0.10281 | -0.03 | -9.533
-18 | -0.99 | 0.09533 | -0.031 | -10.386
-17.5 | -1.002 | 0.08489 | -0.033 | -11.8
-17 | -1.008 | 0.07769 | -0.034 | -12.974
-16.5 | -1.013 | 0.07025 | -0.035 | -14.416
-16 | -1.02 | 0.0597 | -0.036 | -17.093
-15.5 | -1.022 | 0.05256 | -0.038 | -19.439
-15 | -1.019 | 0.04627 | -0.039 | -22.033
-14.5 | -1.022 | 0.03754 | -0.041 | -27.218
-14 | -1.028 | 0.02846 | -0.043 | -36.113
-13.5 | -1.039 | 0.02032 | -0.045 | -51.153
-13 | -1.03 | 0.0173 | -0.047 | -59.545
-12.5 | -1.016 | 0.01486 | -0.048 | -68.367
-12 | -0.982 | 0.01453 | -0.049 | -67.561
-11.5 | -0.943 | 0.01442 | -0.05 | -65.44
-11 | -0.902 | 0.01383 | -0.051 | -65.234
-10.5 | -0.858 | 0.01341 | -0.051 | -63.982
-10 | -0.811 | 0.01294 | -0.052 | -62.705
-9.5 | -0.762 | 0.01249 | -0.053 | -61.038
-9 | -0.711 | 0.01217 | -0.053 | -58.42
-8.5 | -0.658 | 0.01192 | -0.054 | -55.177
-8 | -0.603 | 0.01126 | -0.055 | -53.529
-7.5 | -0.546 | 0.01098 | -0.056 | -49.739
-7 | -0.489 | 0.01065 | -0.056 | -45.876
-6.5 | -0.43 | 0.01046 | -0.057 | -41.083
-6 | -0.37 | 0.01022 | -0.058 | -36.187
-5.5 | -0.309 | 0.01025 | -0.058 | -30.182
-5 | -0.248 | 0.01007 | -0.059 | -24.635
-4.5 | -0.186 | 0.01011 | -0.06 | -18.45
-4 | -0.124 | 0.01 | -0.061 | -12.443
-3.5 | -0.062 | 0.00992 | -0.061 | -6.257
-3 | 0.001 | 0.00985 | -0.062 | 0.059
-2.5 | 0.063 | 0.00985 | -0.063 | 6.432
-2 | 0.126 | 0.00975 | -0.064 | 12.948
-1.5 | 0.189 | 0.00969 | -0.064 | 19.529
-1 | 0.252 | 0.00972 | -0.065 | 25.939
-0.5 | 0.315 | 0.00975 | -0.066 | 32.301
0 | 0.38 | 0.00978 | -0.067 | 38.847
0.5 | 0.443 | 0.00981 | -0.067 | 45.168
1 | 0.506 | 0.00992 | -0.068 | 50.995
1.5 | 0.569 | 0.01008 | -0.069 | 56.463
2 | 0.632 | 0.01011 | -0.07 | 62.456
2.5 | 0.694 | 0.01028 | -0.07 | 67.516
3 | 0.757 | 0.0105 | -0.071 | 72.074
3.5 | 0.819 | 0.01063 | -0.072 | 77.042
4 | 0.881 | 0.01117 | -0.073 | 78.857
4.5 | 0.943 | 0.01138 | -0.073 | 82.837
5 | 1.004 | 0.01175 | -0.074 | 85.467
5.5 | 1.065 | 0.01201 | -0.075 | 88.691
6 | 1.126 | 0.01215 | -0.076 | 92.703
6.5 | 1.186 | 0.01293 | -0.076 | 91.726
7 | 1.245 | 0.01309 | -0.077 | 95.183
7.5 | 1.304 | 0.01312 | -0.078 | 99.374
8 | 1.362 | 0.01359 | -0.078 | 100.184
8.5 | 1.419 | 0.01401 | -0.079 | 101.301
9 | 1.475 | 0.01457 | -0.08 | 101.234
9.5 | 1.529 | 0.01461 | -0.081 | 104.654
10 | 1.581 | 0.01566 | -0.081 | 101.002
10.5 | 1.632 | 0.01588 | -0.082 | 102.777
11 | 1.68 | 0.01648 | -0.083 | 101.934
11.5 | 1.727 | 0.01702 | -0.083 | 101.437
12 | 1.771 | 0.01837 | -0.084 | 96.365
12.5 | 1.812 | 0.01921 | -0.085 | 94.283
13 | 1.809 | 0.02082 | -0.083 | 86.888
13.5 | 1.837 | 0.02209 | -0.084 | 83.166
14 | 1.861 | 0.02349 | -0.084 | 79.247
14.5 | 1.881 | 0.02501 | -0.084 | 75.208
15 | 1.896 | 0.02677 | -0.084 | 70.854
15.5 | 1.909 | 0.02843 | -0.085 | 67.142
16 | 1.917 | 0.03057 | -0.085 | 62.715
16.5 | 1.921 | 0.03293 | -0.085 | 58.348
17 | 1.923 | 0.03533 | -0.085 | 54.421
17.5 | 1.92 | 0.03788 | -0.085 | 50.689
18 | 1.913 | 0.04106 | -0.085 | 46.599
18.5 | 1.904 | 0.04427 | -0.086 | 43.015
19 | 1.892 | 0.04782 | -0.086 | 39.559
19.5 | 1.875 | 0.05175 | -0.086 | 36.235
20 | 1.856 | 0.0561 | -0.086 | 33.081

## 108. Re 10M Mach 0.10 (2)
BIGFOIL.COM POLAR EXPORT
GA 30A416
GA 30A416 |  |  |  | Cl Max: | 1.9241 | at alpha= | 20 | deg
XFOIL ncrit=9 |  |  |  | L/D Max: | 155.559 | at alpha= | 6.5 | deg
Re: | 10000000 |  |  | Cd Min: | 0.05266 | at alpha= | 20 | deg
Mach: | 0.1 |  |  | Cl=0 at alpha= | -2.9992 | deg
|  |  |  | @ Cl=0.1, Cd= | 0.005553
|  |  |  | @ Cl=0.4, Cd= | 0.0054662
|  |  |  | @ Cl=0.6, Cd= | 0.0057494
alpha (deg) | Cl | Cd | Cm | Cl/Cd
-20 | -1.7005 | 0.02452 | -0.0942 | -69.3515
-19.5 | -1.685 | 0.02199 | -0.0922 | -76.6257
-19 | -1.6638 | 0.02016 | -0.0894 | -82.5298
-18.5 | -1.6386 | 0.01876 | -0.086 | -87.3454
-18 | -1.6116 | 0.01766 | -0.0822 | -91.2571
-17.5 | -1.5769 | 0.01672 | -0.0791 | -94.3122
-17 | -1.5313 | 0.01565 | -0.0781 | -97.8466
-16.5 | -1.4915 | 0.01476 | -0.0755 | -101.0501
-16 | -1.4484 | 0.01402 | -0.0733 | -103.3096
-15.5 | -1.4015 | 0.01339 | -0.0717 | -104.6677
-15 | -1.3527 | 0.01285 | -0.0703 | -105.2685
-14.5 | -1.3024 | 0.01231 | -0.0692 | -105.8002
-14 | -1.2521 | 0.01173 | -0.0681 | -106.7434
-13.5 | -1.2003 | 0.01122 | -0.0671 | -106.9786
-13 | -1.147 | 0.01078 | -0.0664 | -106.4007
-12.5 | -1.0927 | 0.0104 | -0.0659 | -105.0673
-12 | -1.0384 | 0.00997 | -0.0653 | -104.1525
-11.5 | -0.9837 | 0.00956 | -0.0648 | -102.8975
-11 | -0.9278 | 0.00922 | -0.0645 | -100.6291
-10.5 | -0.8714 | 0.0089 | -0.0643 | -97.9101
-10 | -0.8153 | 0.00855 | -0.064 | -95.3567
-9.5 | -0.7584 | 0.00827 | -0.0639 | -91.705
-9 | -0.701 | 0.00802 | -0.0638 | -87.4065
-8.5 | -0.6439 | 0.00774 | -0.0638 | -83.1912
-8 | -0.586 | 0.00753 | -0.0638 | -77.822
-7.5 | -0.5283 | 0.0073 | -0.0638 | -72.3699
-7 | -0.4698 | 0.00709 | -0.064 | -66.2623
-6.5 | -0.4117 | 0.00688 | -0.0641 | -59.8401
-6 | -0.3531 | 0.00667 | -0.0643 | -52.9385
-5.5 | -0.2945 | 0.00649 | -0.0645 | -45.3775
-5 | -0.2358 | 0.00631 | -0.0647 | -37.3693
-4.5 | -0.1769 | 0.00615 | -0.065 | -28.7642
-4 | -0.1181 | 0.00601 | -0.0653 | -19.6506
-3.5 | -0.0589 | 0.00586 | -0.0656 | -10.0512
-3 | -0.0001 | 0.00575 | -0.0659 | -0.017391
-2.5 | 0.0589 | 0.00563 | -0.0663 | 10.4618
-2 | 0.1176 | 0.00552 | -0.0666 | 21.3043
-1.5 | 0.176 | 0.00543 | -0.0669 | 32.4125
-1 | 0.234 | 0.00543 | -0.0671 | 43.0939
-0.5 | 0.2921 | 0.00542 | -0.0673 | 53.893
0 | 0.3498 | 0.00544 | -0.0675 | 64.3015
0.5 | 0.4074 | 0.00547 | -0.0677 | 74.479
1 | 0.4654 | 0.00551 | -0.0679 | 84.4646
1.5 | 0.5229 | 0.00558 | -0.0681 | 93.7097
2 | 0.5795 | 0.00571 | -0.0682 | 101.4886
2.5 | 0.6368 | 0.00582 | -0.0684 | 109.4158
3 | 0.6938 | 0.00594 | -0.0685 | 116.8013
3.5 | 0.7503 | 0.0061 | -0.0686 | 123
4 | 0.8064 | 0.00628 | -0.0686 | 128.4076
4.5 | 0.8617 | 0.00645 | -0.0685 | 133.5969
5 | 0.9151 | 0.00652 | -0.0681 | 140.3528
5.5 | 0.9675 | 0.0065 | -0.0675 | 148.8462
6 | 1.0201 | 0.00664 | -0.0669 | 153.6295
6.5 | 1.0718 | 0.00689 | -0.066 | 155.5588
7 | 1.1229 | 0.00722 | -0.065 | 155.5263
7.5 | 1.1723 | 0.00761 | -0.0637 | 154.0473
8 | 1.2218 | 0.00805 | -0.0626 | 151.7764
8.5 | 1.2793 | 0.0085 | -0.0633 | 150.5059
9 | 1.3376 | 0.009 | -0.0642 | 148.6222
9.5 | 1.3939 | 0.00954 | -0.0648 | 146.1111
10 | 1.4311 | 0.01002 | -0.0613 | 142.8244
10.5 | 1.4714 | 0.01056 | -0.0586 | 139.3371
11 | 1.5075 | 0.01115 | -0.0552 | 135.2018
11.5 | 1.5459 | 0.01179 | -0.0524 | 131.1196
12 | 1.5845 | 0.01248 | -0.0499 | 126.9631
12.5 | 1.6207 | 0.01332 | -0.0472 | 121.6742
13 | 1.656 | 0.01427 | -0.0446 | 116.0477
13.5 | 1.6905 | 0.01531 | -0.0422 | 110.418
14 | 1.7215 | 0.01662 | -0.0396 | 103.58
14.5 | 1.7527 | 0.018 | -0.0372 | 97.3722
15 | 1.7807 | 0.01966 | -0.0348 | 90.5748
15.5 | 1.8053 | 0.02163 | -0.0324 | 83.4628
16 | 1.8306 | 0.02365 | -0.0303 | 77.4038
16.5 | 1.8493 | 0.02622 | -0.028 | 70.5301
17 | 1.8696 | 0.02882 | -0.0261 | 64.8716
17.5 | 1.8842 | 0.03196 | -0.0242 | 58.9549
18 | 1.8992 | 0.03521 | -0.0226 | 53.9392
18.5 | 1.909 | 0.03907 | -0.0212 | 48.861
19 | 1.9162 | 0.04323 | -0.0198 | 44.3257
19.5 | 1.9238 | 0.04754 | -0.0189 | 40.467
20 | 1.9241 | 0.05266 | -0.0181 | 36.5382

## 109. Re 10M Mach 0.25 (1)
BIGFOIL.COM POLAR EXPORT
GA 30A416
GA 30A416 |  |  |  | Cl Max: | 1.854 | at alpha= | 15 | deg
JavaFoil+Calcfoil stall+Eppler ext transition |  |  |  | L/D Max: | 99.278 | at alpha= | 8.5 | deg
Re: | 10000000 |  |  | Cd Min: | 0.00977 | at alpha= | -1.5 | deg
Mach: | 0.25 |  |  | Cl=0 at alpha= | -3.0077 | deg
|  |  |  | @ Cl=0.1, Cd= | 0.00985
|  |  |  | @ Cl=0.4, Cd= | 0.0098792
|  |  |  | @ Cl=0.6, Cd= | 0.010195
alpha (deg) | Cl | Cd | Cm | Cl/Cd
-17.5 | -0.764 | 0.117 | -0.029 | -6.531
-17 | -0.795 | 0.10876 | -0.03 | -7.308
-16.5 | -0.823 | 0.09957 | -0.032 | -8.267
-16 | -0.85 | 0.08774 | -0.033 | -9.692
-15.5 | -0.874 | 0.07694 | -0.035 | -11.353
-15 | -0.89 | 0.06883 | -0.036 | -12.928
-14.5 | -0.906 | 0.05834 | -0.038 | -15.531
-14 | -0.915 | 0.05032 | -0.04 | -18.189
-13.5 | -0.923 | 0.04152 | -0.042 | -22.227
-13 | -0.939 | 0.02963 | -0.045 | -31.701
-12.5 | -0.959 | 0.01982 | -0.048 | -48.373
-12 | -0.952 | 0.01721 | -0.05 | -55.3
-11.5 | -0.936 | 0.01502 | -0.051 | -62.353
-11 | -0.901 | 0.01479 | -0.052 | -60.913
-10.5 | -0.861 | 0.01404 | -0.053 | -61.35
-10 | -0.818 | 0.01356 | -0.053 | -60.321
-9.5 | -0.772 | 0.01304 | -0.054 | -59.182
-9 | -0.722 | 0.0126 | -0.055 | -57.307
-8.5 | -0.67 | 0.01222 | -0.056 | -54.815
-8 | -0.615 | 0.01156 | -0.056 | -53.164
-7.5 | -0.558 | 0.01122 | -0.057 | -49.74
-7 | -0.5 | 0.01089 | -0.058 | -45.899
-6.5 | -0.44 | 0.01061 | -0.059 | -41.495
-6 | -0.379 | 0.01045 | -0.059 | -36.273
-5.5 | -0.317 | 0.01036 | -0.06 | -30.61
-5 | -0.255 | 0.01018 | -0.061 | -25.007
-4.5 | -0.191 | 0.01029 | -0.062 | -18.6
-4 | -0.128 | 0.01009 | -0.062 | -12.657
-3.5 | -0.064 | 0.01001 | -0.063 | -6.363
-3 | 0.001 | 0.00992 | -0.064 | 0.06
-2.5 | 0.065 | 0.00992 | -0.065 | 6.559
-2 | 0.13 | 0.00979 | -0.065 | 13.252
-1.5 | 0.194 | 0.00977 | -0.066 | 19.906
-1 | 0.259 | 0.00979 | -0.067 | 26.452
-0.5 | 0.324 | 0.00983 | -0.068 | 32.91
0 | 0.39 | 0.00987 | -0.068 | 39.571
0.5 | 0.455 | 0.00993 | -0.069 | 45.831
1 | 0.52 | 0.01004 | -0.07 | 51.771
1.5 | 0.584 | 0.01017 | -0.071 | 57.452
2 | 0.649 | 0.01027 | -0.072 | 63.178
2.5 | 0.713 | 0.01039 | -0.072 | 68.631
3 | 0.778 | 0.01064 | -0.073 | 73.106
3.5 | 0.841 | 0.01083 | -0.074 | 77.707
4 | 0.905 | 0.01105 | -0.075 | 81.937
4.5 | 0.968 | 0.01163 | -0.075 | 83.269
5 | 1.031 | 0.01202 | -0.076 | 85.829
5.5 | 1.094 | 0.01198 | -0.077 | 91.295
6 | 1.156 | 0.01247 | -0.078 | 92.657
6.5 | 1.217 | 0.01335 | -0.078 | 91.204
7 | 1.278 | 0.01352 | -0.079 | 94.517
7.5 | 1.337 | 0.01363 | -0.08 | 98.095
8 | 1.396 | 0.01415 | -0.081 | 98.61
8.5 | 1.453 | 0.01464 | -0.081 | 99.278
9 | 1.51 | 0.0153 | -0.082 | 98.651
9.5 | 1.564 | 0.01585 | -0.083 | 98.673
10 | 1.616 | 0.01658 | -0.084 | 97.457
10.5 | 1.665 | 0.01678 | -0.084 | 99.238
11 | 1.712 | 0.01743 | -0.085 | 98.217
11.5 | 1.756 | 0.01817 | -0.085 | 96.602
12 | 1.758 | 0.02036 | -0.084 | 86.338
12.5 | 1.787 | 0.02164 | -0.085 | 82.586
13 | 1.812 | 0.0231 | -0.085 | 78.455
13.5 | 1.832 | 0.02481 | -0.085 | 73.867
14 | 1.845 | 0.02671 | -0.085 | 69.083
14.5 | 1.852 | 0.0288 | -0.086 | 64.302
15 | 1.854 | 0.0311 | -0.086 | 59.622
15.5 | 1.851 | 0.03351 | -0.086 | 55.241
16 | 1.842 | 0.03633 | -0.086 | 50.691
16.5 | 1.827 | 0.03932 | -0.086 | 46.477
17 | 1.806 | 0.04303 | -0.086 | 41.968
17.5 | 1.779 | 0.04698 | -0.086 | 37.86
18 | 1.745 | 0.05172 | -0.086 | 33.738
18.5 | 1.706 | 0.05684 | -0.086 | 30.022
19 | 1.661 | 0.06299 | -0.086 | 26.375
19.5 | 1.613 | 0.06919 | -0.085 | 23.306
20 | 1.558 | 0.07698 | -0.085 | 20.232

## 110. Re 10M Mach 0.25 (2)
BIGFOIL.COM POLAR EXPORT
GA 30A416
GA 30A416 |  |  |  | Cl Max: | 1.8826 | at alpha= | 18.5 | deg
XFOIL ncrit=9 |  |  |  | L/D Max: | 155.682 | at alpha= | 6.5 | deg
Re: | 10000000 |  |  | Cd Min: | 0.08399 | at alpha= | -20 | deg
Mach: | 0.25 |  |  | Cl=0 at alpha= | -2.9992 | deg
|  |  |  | @ Cl=0.1, Cd= | 0.0056093
|  |  |  | @ Cl=0.4, Cd= | 0.0055128
|  |  |  | @ Cl=0.6, Cd= | 0.0057714
alpha (deg) | Cl | Cd | Cm | Cl/Cd
-20 | -1.3302 | 0.08399 | -0.0712 | -15.8376
-19.5 | -1.4797 | 0.05975 | -0.0874 | -24.7649
-19 | -1.5678 | 0.04244 | -0.0994 | -36.9416
-18.5 | -1.5964 | 0.03119 | -0.1082 | -51.1831
-18 | -1.5988 | 0.02539 | -0.1097 | -62.9697
-17.5 | -1.5873 | 0.02207 | -0.1073 | -71.9212
-17 | -1.5672 | 0.01985 | -0.1032 | -78.9521
-16.5 | -1.534 | 0.01817 | -0.0996 | -84.4249
-16 | -1.5042 | 0.01698 | -0.0941 | -88.5866
-15.5 | -1.4623 | 0.01597 | -0.0902 | -91.5654
-15 | -1.4171 | 0.01492 | -0.0868 | -94.9799
-14.5 | -1.368 | 0.01398 | -0.084 | -97.8541
-14 | -1.3154 | 0.01322 | -0.0816 | -99.5008
-13.5 | -1.2603 | 0.01255 | -0.0796 | -100.4223
-13 | -1.2041 | 0.01194 | -0.0777 | -100.8459
-12.5 | -1.1481 | 0.01129 | -0.076 | -101.6918
-12 | -1.0904 | 0.01075 | -0.0745 | -101.4326
-11.5 | -1.0314 | 0.0103 | -0.0733 | -100.1359
-11 | -0.9728 | 0.00981 | -0.0722 | -99.1641
-10.5 | -0.9134 | 0.00937 | -0.0712 | -97.4813
-10 | -0.8532 | 0.00901 | -0.0704 | -94.6948
-9.5 | -0.7933 | 0.00865 | -0.0697 | -91.711
-9 | -0.733 | 0.00832 | -0.0691 | -88.101
-8.5 | -0.6722 | 0.00805 | -0.0686 | -83.5031
-8 | -0.6118 | 0.00774 | -0.0682 | -79.0439
-7.5 | -0.5507 | 0.00752 | -0.0679 | -73.2314
-7 | -0.4898 | 0.00725 | -0.0677 | -67.5586
-6.5 | -0.4286 | 0.00703 | -0.0676 | -60.9673
-6 | -0.3675 | 0.00682 | -0.0675 | -53.8856
-5.5 | -0.3062 | 0.00661 | -0.0675 | -46.3238
-5 | -0.2453 | 0.00641 | -0.0676 | -38.2683
-4.5 | -0.1838 | 0.00623 | -0.0677 | -29.5024
-4 | -0.1226 | 0.0061 | -0.0679 | -20.0984
-3.5 | -0.0612 | 0.00592 | -0.0681 | -10.3378
-3 | -0.0001 | 0.00581 | -0.0683 | -0.017212
-2.5 | 0.0609 | 0.00568 | -0.0685 | 10.7218
-2 | 0.1217 | 0.00557 | -0.0688 | 21.8492
-1.5 | 0.1821 | 0.0055 | -0.069 | 33.1091
-1 | 0.2422 | 0.00548 | -0.0691 | 44.1971
-0.5 | 0.3022 | 0.00546 | -0.0693 | 55.348
0 | 0.3618 | 0.0055 | -0.0694 | 65.7818
0.5 | 0.4215 | 0.00552 | -0.0696 | 76.3587
1 | 0.4814 | 0.00556 | -0.0698 | 86.5827
1.5 | 0.5407 | 0.00563 | -0.0699 | 96.0391
2 | 0.5994 | 0.00577 | -0.0699 | 103.8821
2.5 | 0.6583 | 0.00591 | -0.0699 | 111.3875
3 | 0.7169 | 0.00605 | -0.0699 | 118.4959
3.5 | 0.7753 | 0.00623 | -0.0698 | 124.4462
4 | 0.8337 | 0.00639 | -0.0697 | 130.4695
4.5 | 0.8911 | 0.00657 | -0.0695 | 135.6317
5 | 0.9457 | 0.00672 | -0.0688 | 140.7292
5.5 | 1 | 0.00668 | -0.068 | 149.7006
6 | 1.0542 | 0.00682 | -0.067 | 154.5748
6.5 | 1.1069 | 0.00711 | -0.0657 | 155.6821
7 | 1.1587 | 0.00751 | -0.0642 | 154.2876
7.5 | 1.2091 | 0.00796 | -0.0624 | 151.897
8.5 | 1.323 | 0.00892 | -0.0619 | 148.3184
9 | 1.3825 | 0.00948 | -0.0622 | 145.8333
9.5 | 1.4228 | 0.01002 | -0.0586 | 141.996
10 | 1.4585 | 0.01065 | -0.0541 | 136.9484
10.5 | 1.4979 | 0.01136 | -0.0506 | 131.8574
11 | 1.5374 | 0.01217 | -0.0474 | 126.327
11.5 | 1.5763 | 0.01308 | -0.0444 | 120.5122
12 | 1.6136 | 0.01415 | -0.0413 | 114.0353
12.5 | 1.6516 | 0.01526 | -0.0386 | 108.2307
13 | 1.6855 | 0.01668 | -0.0356 | 101.0492
13.5 | 1.7166 | 0.01837 | -0.0326 | 93.4458
14 | 1.7483 | 0.02015 | -0.03 | 86.7643
14.5 | 1.7744 | 0.02237 | -0.0272 | 79.3205
15 | 1.7989 | 0.02483 | -0.0246 | 72.4487
15.5 | 1.8204 | 0.02762 | -0.0221 | 65.9088
16 | 1.8373 | 0.03089 | -0.0197 | 59.4788
16.5 | 1.8542 | 0.0343 | -0.0176 | 54.0583
17 | 1.8646 | 0.0384 | -0.0156 | 48.5573
17.5 | 1.8753 | 0.0426 | -0.014 | 44.0211
18 | 1.8788 | 0.04761 | -0.0126 | 39.4623
18.5 | 1.8826 | 0.0527 | -0.0115 | 35.723
19 | 1.8809 | 0.05851 | -0.0107 | 32.1466
19.5 | 1.8747 | 0.06486 | -0.0103 | 28.9038
20 | 1.8631 | 0.072 | -0.0104 | 25.8764

## 111. Re 10M Mach 0.50 (1)
BIGFOIL.COM POLAR EXPORT
GA 30A416
GA 30A416 |  |  |  | Cl Max: | 1.663 | at alpha= | 10.5 | deg
JavaFoil+Calcfoil stall+Eppler ext transition |  |  |  | L/D Max: | 94.649 | at alpha= | 7 | deg
Re: | 10000000 |  |  | Cd Min: | 0.01013 | at alpha= | -1 | deg
Mach: | 0.5 |  |  | Cl=0 at alpha= | -3.0069 | deg
|  |  |  | @ Cl=0.1, Cd= | 0.010219
|  |  |  | @ Cl=0.4, Cd= | 0.010238
|  |  |  | @ Cl=0.6, Cd= | 0.010532
alpha (deg) | Cl | Cd | Cm | Cl/Cd
-20 | -0.994 | 0.16085 | -0.03 | -6.177
-19.5 | -0.969 | 0.14686 | -0.031 | -6.595
-19 | -0.939 | 0.14302 | -0.031 | -6.564
-18.5 | -0.908 | 0.13923 | -0.031 | -6.524
-18 | -0.876 | 0.13655 | -0.03 | -6.418
-17.5 | -0.848 | 0.12982 | -0.031 | -6.529
-17 | -0.818 | 0.12404 | -0.031 | -6.594
-16.5 | -0.787 | 0.12078 | -0.03 | -6.516
-16 | -0.758 | 0.11587 | -0.03 | -6.542
-15.5 | -0.732 | 0.12179 | -0.032 | -6.014
-15 | -0.704 | 0.11282 | -0.033 | -6.242
-14.5 | -0.675 | 0.10701 | -0.033 | -6.309
-14 | -0.645 | 0.1032 | -0.033 | -6.251
-13.5 | -0.615 | 0.09846 | -0.032 | -6.245
-13 | -0.585 | 0.09519 | -0.032 | -6.144
-12.5 | -0.555 | 0.09073 | -0.032 | -6.116
-12 | -0.525 | 0.0896 | -0.031 | -5.861
-11.5 | -0.499 | 0.08413 | -0.034 | -5.928
-11 | -0.47 | 0.0781 | -0.035 | -6.019
-10.5 | -0.441 | 0.07287 | -0.035 | -6.048
-10 | -0.414 | 0.06415 | -0.038 | -6.459
-9.5 | -0.388 | 0.05933 | -0.041 | -6.543
-9 | -0.599 | 0.02853 | -0.054 | -20.995
-8.5 | -0.664 | 0.01524 | -0.062 | -43.566
-8 | -0.635 | 0.01409 | -0.063 | -45.083
-7.5 | -0.591 | 0.01326 | -0.064 | -44.583
-7 | -0.538 | 0.01209 | -0.065 | -44.545
-6.5 | -0.479 | 0.01163 | -0.065 | -41.221
-6 | -0.416 | 0.01127 | -0.066 | -36.94
-5.5 | -0.35 | 0.01085 | -0.067 | -32.244
-5 | -0.282 | 0.01049 | -0.068 | -26.866
-4.5 | -0.212 | 0.01086 | -0.069 | -19.571
-4 | -0.142 | 0.01076 | -0.07 | -13.21
-3.5 | -0.071 | 0.01063 | -0.07 | -6.673
-3 | 0.001 | 0.01027 | -0.071 | 0.064
-2.5 | 0.073 | 0.01023 | -0.072 | 7.097
-2 | 0.145 | 0.0102 | -0.073 | 14.192
-1.5 | 0.217 | 0.01018 | -0.074 | 21.326
-1 | 0.289 | 0.01013 | -0.075 | 28.541
-0.5 | 0.361 | 0.01017 | -0.076 | 35.524
0 | 0.436 | 0.0103 | -0.076 | 42.355
0.5 | 0.508 | 0.01034 | -0.077 | 49.186
1 | 0.581 | 0.01049 | -0.078 | 55.343
1.5 | 0.653 | 0.01065 | -0.079 | 61.295
2 | 0.724 | 0.0108 | -0.08 | 67.086
2.5 | 0.796 | 0.01108 | -0.081 | 71.854
3 | 0.867 | 0.0114 | -0.082 | 76.122
3.5 | 0.938 | 0.01164 | -0.082 | 80.587
4 | 1.009 | 0.01191 | -0.083 | 84.682
4.5 | 1.079 | 0.0124 | -0.084 | 87
5 | 1.148 | 0.01353 | -0.085 | 84.837
5.5 | 1.216 | 0.01422 | -0.086 | 85.524
6 | 1.283 | 0.01483 | -0.087 | 86.538
6.5 | 1.349 | 0.01535 | -0.088 | 87.893
7 | 1.413 | 0.01492 | -0.088 | 94.649
7.5 | 1.474 | 0.01651 | -0.089 | 89.24
8 | 1.532 | 0.01748 | -0.09 | 87.652
8.5 | 1.587 | 0.01841 | -0.091 | 86.247
9 | 1.602 | 0.02014 | -0.09 | 79.52
9.5 | 1.635 | 0.02176 | -0.09 | 75.135
10 | 1.659 | 0.02368 | -0.09 | 70.053
10.5 | 1.663 | 0.02582 | -0.09 | 64.43
11 | 1.641 | 0.02926 | -0.09 | 56.094
11.5 | 1.577 | 0.03387 | -0.09 | 46.554
12 | 1.381 | 0.04149 | -0.089 | 33.287
12.5 | 1.016 | 0.05252 | -0.087 | 19.336
13 | 1.028 | 0.06367 | -0.085 | 16.149
13.5 | 1.059 | 0.06374 | -0.086 | 16.614
14 | 1.081 | 0.07115 | -0.085 | 15.19
14.5 | 1.093 | 0.08383 | -0.083 | 13.04
15 | 1.087 | 0.11042 | -0.076 | 9.844
15.5 | 1.158 | 0.08175 | -0.085 | 14.165

## 112. Re 10M Mach 0.50 (2)
BIGFOIL.COM POLAR EXPORT
GA 30A416
GA 30A416 |  |  |  | Cl Max: | 1.7922 | at alpha= | 15 | deg
XFOIL ncrit=9 |  |  |  | L/D Max: | 151.168 | at alpha= | 6 | deg
Re: | 10000000 |  |  | Cd Min: | 0.15829 | at alpha= | 20 | deg
Mach: | 0.5 |  |  | Cl=0 at alpha= | -2.9937 | deg
|  |  |  | @ Cl=0.1, Cd= | 0.0058891
|  |  |  | @ Cl=0.4, Cd= | 0.0057432
|  |  |  | @ Cl=0.6, Cd= | 0.0059238
alpha (deg) | Cl | Cd | Cm | Cl/Cd
-15 | -0.6724 | 0.11886 | -0.0585 | -5.6571
-14.5 | -0.696 | 0.10803 | -0.065 | -6.4427
-14 | -0.7178 | 0.09751 | -0.0717 | -7.3613
-13.5 | -0.7413 | 0.08722 | -0.0784 | -8.4992
-13 | -0.7668 | 0.07712 | -0.0849 | -9.9429
-12.5 | -0.7944 | 0.06705 | -0.0913 | -11.8479
-12 | -0.8237 | 0.05694 | -0.0976 | -14.4661
-11.5 | -0.8538 | 0.0464 | -0.1045 | -18.4009
-11 | -0.8786 | 0.03354 | -0.1166 | -26.1956
-10.5 | -0.9099 | 0.02338 | -0.1247 | -38.9179
-10 | -0.9415 | 0.01792 | -0.1165 | -52.5391
-9.5 | -0.9362 | 0.01317 | -0.1079 | -71.0858
-9 | -0.8857 | 0.01069 | -0.1009 | -82.8531
-8.5 | -0.8136 | 0.00966 | -0.0963 | -84.2236
-8 | -0.7382 | 0.00902 | -0.0927 | -81.8404
-7.5 | -0.662 | 0.00855 | -0.0898 | -77.4269
-7 | -0.5862 | 0.00813 | -0.0875 | -72.1033
-6.5 | -0.5113 | 0.00777 | -0.0855 | -65.8044
-6 | -0.4366 | 0.00744 | -0.0839 | -58.6828
-5.5 | -0.3627 | 0.00717 | -0.0826 | -50.5858
-5 | -0.2893 | 0.00689 | -0.0815 | -41.9884
-4.5 | -0.2168 | 0.00665 | -0.0806 | -32.6015
-4 | -0.1442 | 0.00642 | -0.08 | -22.4611
-3.5 | -0.0727 | 0.00624 | -0.0795 | -11.6506
-3 | -0.0009 | 0.00607 | -0.0792 | -0.14827
-2.5 | 0.0702 | 0.00594 | -0.079 | 11.8182
-2 | 0.1404 | 0.00582 | -0.0787 | 24.1237
-1.5 | 0.2097 | 0.00574 | -0.0785 | 36.5331
-1 | 0.2782 | 0.00573 | -0.0782 | 48.5515
-0.5 | 0.347 | 0.00572 | -0.078 | 60.6643
0 | 0.4155 | 0.00575 | -0.0778 | 72.2609
0.5 | 0.4835 | 0.00579 | -0.0775 | 83.506
1 | 0.5518 | 0.00586 | -0.0772 | 94.1638
1.5 | 0.6198 | 0.00595 | -0.0769 | 104.1681
2 | 0.6866 | 0.00611 | -0.0763 | 112.3732
2.5 | 0.7532 | 0.00631 | -0.0757 | 119.3661
3 | 0.8197 | 0.00651 | -0.0749 | 125.914
3.5 | 0.8857 | 0.00674 | -0.0739 | 131.4095
4 | 0.951 | 0.00702 | -0.0726 | 135.4701
4.5 | 1.0161 | 0.00728 | -0.0712 | 139.5742
5 | 1.0788 | 0.00753 | -0.0693 | 143.2669
5.5 | 1.1346 | 0.00763 | -0.0663 | 148.7025
6 | 1.1912 | 0.00788 | -0.0628 | 151.1675
6.5 | 1.2391 | 0.00839 | -0.0576 | 147.6877
7 | 1.2873 | 0.00908 | -0.0525 | 141.7731
7.5 | 1.3479 | 0.00998 | -0.0502 | 135.0601
8 | 1.3954 | 0.01094 | -0.0454 | 127.5503
8.5 | 1.4438 | 0.01208 | -0.041 | 119.5199
9 | 1.4898 | 0.01351 | -0.0366 | 110.2739
9.5 | 1.5328 | 0.01527 | -0.0322 | 100.3798
10 | 1.5745 | 0.0173 | -0.028 | 91.0116
10.5 | 1.614 | 0.01962 | -0.0239 | 82.263
11 | 1.6503 | 0.0223 | -0.0198 | 74.0045
11.5 | 1.6822 | 0.02534 | -0.0158 | 66.3852
12 | 1.714 | 0.02854 | -0.0119 | 60.0561
12.5 | 1.7386 | 0.03234 | -0.008 | 53.76
13 | 1.7572 | 0.03668 | -0.0043 | 47.9062
13.5 | 1.7747 | 0.04127 | -0.0009 | 43.0022
14 | 1.7851 | 0.04651 | 0.0021 | 38.381
14.5 | 1.791 | 0.05225 | 0.0048 | 34.2775
15 | 1.7922 | 0.05852 | 0.007 | 30.6254
15.5 | 1.7846 | 0.06571 | 0.0084 | 27.1587
16 | 1.7736 | 0.07332 | 0.0092 | 24.1899
16.5 | 1.755 | 0.08181 | 0.009 | 21.4521
17 | 1.7291 | 0.09113 | 0.0078 | 18.974
17.5 | 1.6978 | 0.10119 | 0.0055 | 16.7783
18 | 1.664 | 0.11189 | 0.0021 | 14.8717
18.5 | 1.6286 | 0.12303 | -0.0025 | 13.2374
19 | 1.5947 | 0.13455 | -0.0081 | 11.8521
19.5 | 1.5641 | 0.14609 | -0.0145 | 10.7064
20 | 1.5323 | 0.15829 | -0.0222 | 9.6803

## 113. Re 12M Mach 0.00 (1)
BIGFOIL.COM POLAR EXPORT
GA 30A416
GA 30A416 |  |  |  | Cl Max: | 1.94 | at alpha= | 17 | deg
JavaFoil+Calcfoil stall+Eppler ext transition |  |  |  | L/D Max: | 105.88 | at alpha= | 10.5 | deg
Re: | 12000000 |  |  | Cd Min: | 0.00964 | at alpha= | -1.5 | deg
Mach: | 0 |  |  | Cl=0 at alpha= | -3.0079 | deg
|  |  |  | @ Cl=0.1, Cd= | 0.0096959
|  |  |  | @ Cl=0.4, Cd= | 0.0097444
|  |  |  | @ Cl=0.6, Cd= | 0.0099878
alpha (deg) | Cl | Cd | Cm | Cl/Cd
-19 | -1.007 | 0.10439 | -0.03 | -9.648
-18.5 | -1.019 | 0.09422 | -0.031 | -10.813
-18 | -1.026 | 0.08681 | -0.032 | -11.823
-17.5 | -1.036 | 0.07677 | -0.033 | -13.488
-17 | -1.036 | 0.07235 | -0.034 | -14.316
-16.5 | -1.042 | 0.06263 | -0.036 | -16.638
-16 | -1.047 | 0.05305 | -0.037 | -19.742
-15.5 | -1.047 | 0.04613 | -0.038 | -22.694
-15 | -1.045 | 0.0391 | -0.04 | -26.728
-14.5 | -1.05 | 0.03024 | -0.042 | -34.729
-14 | -1.062 | 0.02172 | -0.044 | -48.906
-13.5 | -1.059 | 0.01772 | -0.046 | -59.767
-13 | -1.05 | 0.01526 | -0.048 | -68.79
-12.5 | -1.018 | 0.01467 | -0.048 | -69.383
-12 | -0.983 | 0.01415 | -0.049 | -69.479
-11.5 | -0.944 | 0.01319 | -0.05 | -71.561
-11 | -0.901 | 0.01305 | -0.05 | -69.059
-10.5 | -0.857 | 0.01293 | -0.051 | -66.247
-10 | -0.809 | 0.01253 | -0.052 | -64.59
-9.5 | -0.76 | 0.01227 | -0.052 | -61.945
-9 | -0.709 | 0.01186 | -0.053 | -59.785
-8.5 | -0.655 | 0.01156 | -0.054 | -56.696
-8 | -0.6 | 0.01095 | -0.055 | -54.817
-7.5 | -0.544 | 0.01067 | -0.055 | -50.991
-7 | -0.486 | 0.01055 | -0.056 | -46.125
-6.5 | -0.428 | 0.01025 | -0.057 | -41.731
-6 | -0.368 | 0.01007 | -0.057 | -36.567
-5.5 | -0.308 | 0.01021 | -0.058 | -30.15
-5 | -0.247 | 0.01015 | -0.059 | -24.335
-4.5 | -0.186 | 0.00996 | -0.06 | -18.637
-4 | -0.124 | 0.00988 | -0.06 | -12.538
-3.5 | -0.062 | 0.00987 | -0.061 | -6.256
-3 | 0.001 | 0.00972 | -0.062 | 0.059
-2.5 | 0.063 | 0.00969 | -0.063 | 6.508
-2 | 0.126 | 0.0097 | -0.063 | 12.953
-1.5 | 0.188 | 0.00964 | -0.064 | 19.541
-1 | 0.251 | 0.00966 | -0.065 | 25.978
-0.5 | 0.313 | 0.00969 | -0.066 | 32.341
0 | 0.378 | 0.00972 | -0.066 | 38.886
0.5 | 0.441 | 0.00979 | -0.067 | 45.036
1 | 0.504 | 0.00986 | -0.068 | 51.062
1.5 | 0.566 | 0.00995 | -0.069 | 56.92
2 | 0.629 | 0.01002 | -0.069 | 62.731
2.5 | 0.691 | 0.01019 | -0.07 | 67.804
3 | 0.753 | 0.01042 | -0.071 | 72.296
3.5 | 0.815 | 0.01054 | -0.071 | 77.308
4 | 0.877 | 0.01105 | -0.072 | 79.376
4.5 | 0.938 | 0.0113 | -0.073 | 83.023
5 | 1 | 0.01165 | -0.074 | 85.792
5.5 | 1.06 | 0.01197 | -0.074 | 88.578
6 | 1.121 | 0.01193 | -0.075 | 93.923
6.5 | 1.181 | 0.01275 | -0.076 | 92.573
7 | 1.24 | 0.01304 | -0.077 | 95.039
7.5 | 1.298 | 0.01327 | -0.077 | 97.833
8 | 1.356 | 0.01332 | -0.078 | 101.777
8.5 | 1.412 | 0.0138 | -0.079 | 102.329
9 | 1.468 | 0.01433 | -0.079 | 102.472
9.5 | 1.522 | 0.01469 | -0.08 | 103.612
10 | 1.575 | 0.01539 | -0.081 | 102.318
10.5 | 1.625 | 0.01535 | -0.082 | 105.88
11 | 1.674 | 0.01597 | -0.082 | 104.799
11.5 | 1.721 | 0.01656 | -0.083 | 103.917
12 | 1.765 | 0.01782 | -0.083 | 99.064
12.5 | 1.807 | 0.01863 | -0.084 | 97.009
13 | 1.846 | 0.0194 | -0.085 | 95.133
13.5 | 1.84 | 0.02111 | -0.083 | 87.124
14 | 1.865 | 0.02239 | -0.084 | 83.279
14.5 | 1.886 | 0.02376 | -0.084 | 79.397
15 | 1.904 | 0.02527 | -0.084 | 75.366
15.5 | 1.919 | 0.02692 | -0.085 | 71.284
16 | 1.929 | 0.02868 | -0.085 | 67.282
16.5 | 1.937 | 0.03068 | -0.085 | 63.132
17 | 1.94 | 0.03305 | -0.085 | 58.695
17.5 | 1.94 | 0.03542 | -0.085 | 54.785
18 | 1.937 | 0.03828 | -0.086 | 50.61
18.5 | 1.932 | 0.04093 | -0.086 | 47.202
19 | 1.923 | 0.04407 | -0.086 | 43.632
19.5 | 1.91 | 0.04798 | -0.086 | 39.803
20 | 1.896 | 0.05149 | -0.086 | 36.821

## 114. Re 12M Mach 0.00 (2)
BIGFOIL.COM POLAR EXPORT
GA 30A416
GA 30A416 |  |  |  | Cl Max: | 1.9528 | at alpha= | 20 | deg
XFOIL ncrit=9 |  |  |  | L/D Max: | 157.775 | at alpha= | 7 | deg
Re: | 12000000 |  |  | Cd Min: | 0.04742 | at alpha= | 20 | deg
Mach: | 0 |  |  | Cl=0 at alpha= | -2.9966 | deg
|  |  |  | @ Cl=0.1, Cd= | 0.0054698
|  |  |  | @ Cl=0.4, Cd= | 0.0054192
|  |  |  | @ Cl=0.6, Cd= | 0.0057118
alpha (deg) | Cl | Cd | Cm | Cl/Cd
-20 | -1.7289 | 0.02091 | -0.0879 | -82.6829
-19.5 | -1.7072 | 0.01929 | -0.085 | -88.5018
-19 | -1.6815 | 0.01805 | -0.0817 | -93.1579
-18.5 | -1.6548 | 0.01706 | -0.0779 | -96.9988
-18 | -1.6179 | 0.0162 | -0.0755 | -99.8704
-17.5 | -1.5705 | 0.0154 | -0.0749 | -101.9805
-17 | -1.5307 | 0.01459 | -0.0726 | -104.9143
-16.5 | -1.4894 | 0.01384 | -0.0705 | -107.6156
-16 | -1.4441 | 0.01317 | -0.0689 | -109.6507
-15.5 | -1.3965 | 0.01262 | -0.0677 | -110.6577
-15 | -1.3468 | 0.01214 | -0.0668 | -110.939
-14.5 | -1.2961 | 0.01168 | -0.066 | -110.9675
-14 | -1.2454 | 0.01118 | -0.0652 | -111.3953
-13.5 | -1.1938 | 0.0107 | -0.0645 | -111.5701
-13 | -1.1408 | 0.01029 | -0.064 | -110.8649
-12.5 | -1.0868 | 0.00994 | -0.0636 | -109.336
-12 | -1.0325 | 0.00957 | -0.0633 | -107.8892
-11.5 | -0.978 | 0.00917 | -0.063 | -106.6521
-11 | -0.9227 | 0.00884 | -0.0628 | -104.3778
-10.5 | -0.8667 | 0.00858 | -0.0627 | -101.014
-10 | -0.8108 | 0.00826 | -0.0626 | -98.1598
-9.5 | -0.7544 | 0.00797 | -0.0626 | -94.655
-9 | -0.6975 | 0.00775 | -0.0626 | -90
-8.5 | -0.6407 | 0.00751 | -0.0626 | -85.3129
-8 | -0.5834 | 0.0073 | -0.0627 | -79.9178
-7.5 | -0.5256 | 0.00708 | -0.0629 | -74.2373
-7 | -0.4679 | 0.00688 | -0.0631 | -68.0087
-6.5 | -0.4098 | 0.00667 | -0.0633 | -61.4393
-6 | -0.3517 | 0.00649 | -0.0635 | -54.1911
-5.5 | -0.2934 | 0.00631 | -0.0638 | -46.4976
-5 | -0.235 | 0.00614 | -0.0641 | -38.2736
-4.5 | -0.1765 | 0.00601 | -0.0644 | -29.3677
-4 | -0.1176 | 0.00587 | -0.0648 | -20.0341
-3.5 | -0.0592 | 0.00574 | -0.0651 | -10.3136
-3 | -0.0004 | 0.00562 | -0.0655 | -0.071174
-2.5 | 0.0582 | 0.00552 | -0.0658 | 10.5435
-2 | 0.1165 | 0.00545 | -0.0661 | 21.3761
-1.5 | 0.1743 | 0.00539 | -0.0664 | 32.3377
-1 | 0.2319 | 0.00538 | -0.0666 | 43.1041
-0.5 | 0.2899 | 0.00538 | -0.0669 | 53.8848
0 | 0.3473 | 0.00541 | -0.0671 | 64.1959
0.5 | 0.4048 | 0.00542 | -0.0674 | 74.6863
1 | 0.4625 | 0.00546 | -0.0676 | 84.707
1.5 | 0.5194 | 0.00556 | -0.0678 | 93.4173
2 | 0.5761 | 0.00567 | -0.068 | 101.6049
2.5 | 0.6333 | 0.00577 | -0.0682 | 109.7574
3 | 0.6901 | 0.00588 | -0.0684 | 117.3639
3.5 | 0.7466 | 0.00602 | -0.0685 | 124.0199
4 | 0.8024 | 0.00621 | -0.0686 | 129.211
4.5 | 0.8574 | 0.00642 | -0.0685 | 133.5514
5 | 0.9123 | 0.00657 | -0.0684 | 138.8584
5.5 | 0.9653 | 0.00662 | -0.0681 | 145.8157
6 | 1.0177 | 0.00666 | -0.0676 | 152.8078
6.5 | 1.0693 | 0.00684 | -0.0669 | 156.3304
7 | 1.1202 | 0.0071 | -0.066 | 157.7746
7.5 | 1.1708 | 0.00744 | -0.0651 | 157.3656
8 | 1.2203 | 0.00781 | -0.064 | 156.2484
8.5 | 1.2691 | 0.00819 | -0.0628 | 154.9573
9 | 1.3269 | 0.00866 | -0.0638 | 153.2217
9.5 | 1.3829 | 0.00919 | -0.0645 | 150.4788
10 | 1.43 | 0.0097 | -0.0633 | 147.4227
10.5 | 1.4716 | 0.01019 | -0.061 | 144.4161
11 | 1.512 | 0.01068 | -0.0584 | 141.573
11.5 | 1.5492 | 0.01125 | -0.0554 | 137.7067
12 | 1.5865 | 0.01191 | -0.0527 | 133.2074
12.5 | 1.6248 | 0.01258 | -0.0504 | 129.1574
13 | 1.6601 | 0.01344 | -0.0478 | 123.5193
13.5 | 1.6943 | 0.0144 | -0.0453 | 117.6597
14 | 1.728 | 0.01544 | -0.0429 | 111.9171
14.5 | 1.7581 | 0.01676 | -0.0403 | 104.8986
15 | 1.7883 | 0.01813 | -0.0381 | 98.6376
15.5 | 1.8154 | 0.0198 | -0.0357 | 91.6869
16 | 1.8396 | 0.02172 | -0.0334 | 84.6961
16.5 | 1.8635 | 0.02378 | -0.0314 | 78.3642
17 | 1.8829 | 0.02622 | -0.0292 | 71.8116
17.5 | 1.9008 | 0.02894 | -0.0274 | 65.6807
18 | 1.9169 | 0.03188 | -0.0256 | 60.1286
18.5 | 1.929 | 0.03528 | -0.024 | 54.6769
19 | 1.941 | 0.03887 | -0.0227 | 49.9357
19.5 | 1.9482 | 0.04294 | -0.0215 | 45.3703
20 | 1.9528 | 0.04742 | -0.0205 | 41.1809

## 115. Re 12M Mach 0.10 (1)
BIGFOIL.COM POLAR EXPORT
GA 30A416
GA 30A416 |  |  |  | Cl Max: | 1.926 | at alpha= | 17 | deg
JavaFoil+Calcfoil stall+Eppler ext transition |  |  |  | L/D Max: | 105.226 | at alpha= | 10.5 | deg
Re: | 12000000 |  |  | Cd Min: | 0.00968 | at alpha= | -1 | deg
Mach: | 0.1 |  |  | Cl=0 at alpha= | -3.0079 | deg
|  |  |  | @ Cl=0.1, Cd= | 0.0097406
|  |  |  | @ Cl=0.4, Cd= | 0.0097518
|  |  |  | @ Cl=0.6, Cd= | 0.010025
alpha (deg) | Cl | Cd | Cm | Cl/Cd
-19 | -0.968 | 0.10995 | -0.03 | -8.808
-18.5 | -0.983 | 0.0991 | -0.031 | -9.924
-18 | -0.994 | 0.09166 | -0.032 | -10.839
-17.5 | -1.002 | 0.08406 | -0.033 | -11.925
-17 | -1.009 | 0.07684 | -0.034 | -13.128
-16.5 | -1.017 | 0.06682 | -0.035 | -15.227
-16 | -1.026 | 0.05657 | -0.037 | -18.13
-15.5 | -1.024 | 0.0514 | -0.038 | -19.914
-15 | -1.026 | 0.04278 | -0.039 | -23.985
-14.5 | -1.027 | 0.03522 | -0.041 | -29.176
-14 | -1.043 | 0.02443 | -0.044 | -42.696
-13.5 | -1.042 | 0.01962 | -0.046 | -53.125
-13 | -1.033 | 0.01675 | -0.047 | -61.683
-12.5 | -1.016 | 0.01489 | -0.048 | -68.226
-12 | -0.982 | 0.01423 | -0.049 | -69.02
-11.5 | -0.944 | 0.01333 | -0.05 | -70.771
-11 | -0.902 | 0.01318 | -0.051 | -68.436
-10.5 | -0.858 | 0.01302 | -0.051 | -65.89
-10 | -0.811 | 0.01266 | -0.052 | -64.057
-9.5 | -0.762 | 0.01226 | -0.053 | -62.175
-9 | -0.711 | 0.01199 | -0.053 | -59.328
-8.5 | -0.658 | 0.01169 | -0.054 | -56.27
-8 | -0.603 | 0.01105 | -0.055 | -54.528
-7.5 | -0.546 | 0.01076 | -0.056 | -50.776
-7 | -0.489 | 0.0105 | -0.056 | -46.509
-6.5 | -0.43 | 0.01032 | -0.057 | -41.625
-6 | -0.37 | 0.01007 | -0.058 | -36.756
-5.5 | -0.309 | 0.0103 | -0.058 | -30.033
-5 | -0.248 | 0.01024 | -0.059 | -24.237
-4.5 | -0.186 | 0.01005 | -0.06 | -18.564
-4 | -0.124 | 0.00992 | -0.061 | -12.54
-3.5 | -0.062 | 0.00984 | -0.061 | -6.307
-3 | 0.001 | 0.00974 | -0.062 | 0.059
-2.5 | 0.063 | 0.00977 | -0.063 | 6.483
-2 | 0.126 | 0.00972 | -0.064 | 12.991
-1.5 | 0.189 | 0.00971 | -0.064 | 19.48
-1 | 0.252 | 0.00968 | -0.065 | 26.055
-0.5 | 0.315 | 0.00972 | -0.066 | 32.411
0 | 0.38 | 0.00972 | -0.067 | 39.072
0.5 | 0.443 | 0.00982 | -0.067 | 45.122
1 | 0.506 | 0.00988 | -0.068 | 51.204
1.5 | 0.569 | 0.01002 | -0.069 | 56.79
2 | 0.632 | 0.01003 | -0.07 | 62.954
2.5 | 0.694 | 0.01024 | -0.07 | 67.782
3 | 0.757 | 0.0104 | -0.071 | 72.807
3.5 | 0.819 | 0.01059 | -0.072 | 77.373
4 | 0.881 | 0.01106 | -0.073 | 79.659
4.5 | 0.943 | 0.01139 | -0.073 | 82.785
5 | 1.004 | 0.01174 | -0.074 | 85.554
5.5 | 1.065 | 0.01197 | -0.075 | 88.979
6 | 1.126 | 0.01201 | -0.076 | 93.768
6.5 | 1.186 | 0.01278 | -0.076 | 92.86
7 | 1.245 | 0.01307 | -0.077 | 95.28
7.5 | 1.304 | 0.01333 | -0.078 | 97.815
8 | 1.362 | 0.01343 | -0.078 | 101.405
8.5 | 1.419 | 0.0139 | -0.079 | 102.07
9 | 1.475 | 0.01445 | -0.08 | 102.046
9.5 | 1.529 | 0.01484 | -0.081 | 103.042
10 | 1.581 | 0.01554 | -0.081 | 101.78
10.5 | 1.632 | 0.01551 | -0.082 | 105.226
11 | 1.68 | 0.0162 | -0.083 | 103.745
11.5 | 1.727 | 0.01676 | -0.083 | 103.054
12 | 1.771 | 0.018 | -0.084 | 98.349
12.5 | 1.812 | 0.01883 | -0.085 | 96.191
13 | 1.812 | 0.0203 | -0.083 | 89.225
13.5 | 1.84 | 0.02155 | -0.084 | 85.392
14 | 1.864 | 0.02291 | -0.084 | 81.382
14.5 | 1.884 | 0.02427 | -0.084 | 77.632
15 | 1.9 | 0.02586 | -0.085 | 73.486
15.5 | 1.913 | 0.0276 | -0.085 | 69.307
16 | 1.921 | 0.02951 | -0.085 | 65.111
16.5 | 1.925 | 0.03176 | -0.085 | 60.624
17 | 1.926 | 0.0341 | -0.085 | 56.494
17.5 | 1.923 | 0.0369 | -0.086 | 52.126
18 | 1.917 | 0.03959 | -0.086 | 48.429
18.5 | 1.908 | 0.04269 | -0.086 | 44.693
19 | 1.895 | 0.04618 | -0.086 | 41.043
19.5 | 1.879 | 0.05004 | -0.086 | 37.552
20 | 1.86 | 0.05431 | -0.086 | 34.242

## 116. Re 12M Mach 0.10 (2)
BIGFOIL.COM POLAR EXPORT
GA 30A416
GA 30A416 |  |  |  | Cl Max: | 1.9467 | at alpha= | 20 | deg
XFOIL ncrit=9 |  |  |  | L/D Max: | 157.857 | at alpha= | 7 | deg
Re: | 12000000 |  |  | Cd Min: | 0.05039 | at alpha= | 20 | deg
Mach: | 0.1 |  |  | Cl=0 at alpha= | -2.9966 | deg
|  |  |  | @ Cl=0.1, Cd= | 0.0054806
|  |  |  | @ Cl=0.4, Cd= | 0.0054287
|  |  |  | @ Cl=0.6, Cd= | 0.0057153
alpha (deg) | Cl | Cd | Cm | Cl/Cd
-20 | -1.7216 | 0.02303 | -0.0935 | -74.7547
-19.5 | -1.7058 | 0.02074 | -0.0909 | -82.2469
-19 | -1.6838 | 0.01909 | -0.0876 | -88.2032
-18.5 | -1.6582 | 0.01782 | -0.0839 | -93.0527
-18 | -1.6308 | 0.01683 | -0.0797 | -96.8984
-17.5 | -1.5833 | 0.01591 | -0.0789 | -99.516
-17 | -1.5419 | 0.01515 | -0.0766 | -101.7756
-16.5 | -1.5013 | 0.01435 | -0.074 | -104.6202
-16 | -1.4567 | 0.01359 | -0.0721 | -107.1891
-15.5 | -1.4095 | 0.01294 | -0.0705 | -108.9258
-15 | -1.3598 | 0.01239 | -0.0693 | -109.7498
-14.5 | -1.3086 | 0.01191 | -0.0683 | -109.8741
-14 | -1.2567 | 0.01143 | -0.0674 | -109.9475
-13.5 | -1.2046 | 0.01091 | -0.0665 | -110.4125
-13 | -1.1514 | 0.01045 | -0.0658 | -110.1818
-12.5 | -1.0969 | 0.01006 | -0.0653 | -109.0358
-12 | -1.0416 | 0.00971 | -0.0649 | -107.2709
-11.5 | -0.9865 | 0.0093 | -0.0644 | -106.0753
-11 | -0.9308 | 0.00893 | -0.0641 | -104.2329
-10.5 | -0.8743 | 0.00864 | -0.0639 | -101.1921
-10 | -0.8176 | 0.00834 | -0.0637 | -98.0336
-9.5 | -0.7607 | 0.00803 | -0.0636 | -94.7323
-9 | -0.7032 | 0.0078 | -0.0635 | -90.1538
-8.5 | -0.6457 | 0.00756 | -0.0635 | -85.4101
-8 | -0.588 | 0.00733 | -0.0635 | -80.2183
-7.5 | -0.5296 | 0.00712 | -0.0636 | -74.382
-7 | -0.4714 | 0.00691 | -0.0637 | -68.22
-6.5 | -0.4129 | 0.0067 | -0.0639 | -61.6269
-6 | -0.3543 | 0.00651 | -0.0641 | -54.424
-5.5 | -0.2955 | 0.00633 | -0.0643 | -46.6825
-5 | -0.2367 | 0.00615 | -0.0646 | -38.4878
-4.5 | -0.1777 | 0.00602 | -0.0649 | -29.5183
-4 | -0.1185 | 0.00588 | -0.0652 | -20.1531
-3.5 | -0.0596 | 0.00575 | -0.0655 | -10.3652
-3 | -0.0004 | 0.00563 | -0.0659 | -0.071048
-2.5 | 0.0586 | 0.00553 | -0.0662 | 10.5967
-2 | 0.1173 | 0.00546 | -0.0665 | 21.4835
-1.5 | 0.1754 | 0.0054 | -0.0668 | 32.4815
-1 | 0.2334 | 0.00539 | -0.067 | 43.3024
-0.5 | 0.2917 | 0.00539 | -0.0673 | 54.1187
0 | 0.3495 | 0.00542 | -0.0675 | 64.4834
0.5 | 0.4074 | 0.00543 | -0.0677 | 75.0276
1 | 0.4654 | 0.00547 | -0.068 | 85.0823
1.5 | 0.5227 | 0.00557 | -0.0681 | 93.842
2 | 0.5797 | 0.00568 | -0.0683 | 102.0599
2.5 | 0.6372 | 0.00578 | -0.0685 | 110.2422
3 | 0.6944 | 0.0059 | -0.0686 | 117.6949
3.5 | 0.7513 | 0.00604 | -0.0688 | 124.3874
4 | 0.8074 | 0.00623 | -0.0688 | 129.5987
4.5 | 0.8627 | 0.00644 | -0.0687 | 133.9596
5 | 0.9179 | 0.0066 | -0.0686 | 139.0758
5.5 | 0.9712 | 0.00665 | -0.0682 | 146.0451
6 | 1.0239 | 0.00669 | -0.0676 | 153.0493
6.5 | 1.0758 | 0.00688 | -0.0669 | 156.3663
7 | 1.1271 | 0.00714 | -0.0659 | 157.8571
7.5 | 1.1778 | 0.00749 | -0.0649 | 157.2497
8 | 1.2276 | 0.00786 | -0.0638 | 156.1832
8.5 | 1.2769 | 0.00826 | -0.0626 | 154.5884
9 | 1.3352 | 0.00874 | -0.0635 | 152.7689
9.5 | 1.3913 | 0.0093 | -0.0641 | 149.6022
10 | 1.4363 | 0.00981 | -0.0623 | 146.4118
10.5 | 1.4782 | 0.01032 | -0.0598 | 143.2364
11 | 1.5164 | 0.01083 | -0.0567 | 140.0185
11.5 | 1.5548 | 0.01143 | -0.0539 | 136.028
12 | 1.5923 | 0.01214 | -0.0511 | 131.1614
12.5 | 1.6308 | 0.01286 | -0.0487 | 126.8118
13 | 1.6665 | 0.01375 | -0.0461 | 121.2
13.5 | 1.7001 | 0.01481 | -0.0434 | 114.7941
14 | 1.7339 | 0.01592 | -0.041 | 108.9133
14.5 | 1.7635 | 0.01735 | -0.0384 | 101.6427
15 | 1.792 | 0.01893 | -0.0359 | 94.6646
15.5 | 1.8202 | 0.02062 | -0.0337 | 88.2735
16 | 1.8427 | 0.02278 | -0.0313 | 80.8911
16.5 | 1.866 | 0.02499 | -0.0292 | 74.6699
17 | 1.8842 | 0.02765 | -0.027 | 68.1447
17.5 | 1.9023 | 0.0305 | -0.0252 | 62.3705
18 | 1.9151 | 0.03384 | -0.0234 | 56.5928
18.5 | 1.9281 | 0.03733 | -0.0219 | 51.6501
19 | 1.9378 | 0.04123 | -0.0206 | 46.9998
19.5 | 1.9421 | 0.04578 | -0.0194 | 42.4225
20 | 1.9467 | 0.05039 | -0.0185 | 38.6327

## 117. Re 12M Mach 0.25 (1)
BIGFOIL.COM POLAR EXPORT
GA 30A416
GA 30A416 |  |  |  | Cl Max: | 1.858 | at alpha= | 15 | deg
JavaFoil+Calcfoil stall+Eppler ext transition |  |  |  | L/D Max: | 103.4 | at alpha= | 9 | deg
Re: | 12000000 |  |  | Cd Min: | 0.00975 | at alpha= | -1 | deg
Mach: | 0.25 |  |  | Cl=0 at alpha= | -3.0077 | deg
|  |  |  | @ Cl=0.1, Cd= | 0.0097992
|  |  |  | @ Cl=0.4, Cd= | 0.0098139
|  |  |  | @ Cl=0.6, Cd= | 0.010107
alpha (deg) | Cl | Cd | Cm | Cl/Cd
-17.5 | -0.766 | 0.11441 | -0.03 | -6.691
-17 | -0.797 | 0.10596 | -0.031 | -7.522
-16.5 | -0.826 | 0.09652 | -0.032 | -8.553
-16 | -0.85 | 0.08791 | -0.033 | -9.668
-15.5 | -0.878 | 0.07353 | -0.036 | -11.936
-15 | -0.894 | 0.06544 | -0.037 | -13.66
-14.5 | -0.907 | 0.05752 | -0.038 | -15.769
-14 | -0.921 | 0.04729 | -0.04 | -19.466
-13.5 | -0.929 | 0.03857 | -0.042 | -24.088
-13 | -0.942 | 0.02864 | -0.045 | -32.897
-12.5 | -0.964 | 0.01904 | -0.048 | -50.635
-12 | -0.954 | 0.01667 | -0.05 | -57.26
-11.5 | -0.936 | 0.01475 | -0.051 | -63.483
-11 | -0.901 | 0.01362 | -0.052 | -66.15
-10.5 | -0.861 | 0.01333 | -0.053 | -64.637
-10 | -0.818 | 0.01322 | -0.053 | -61.887
-9.5 | -0.772 | 0.01278 | -0.054 | -60.402
-9 | -0.722 | 0.0124 | -0.055 | -58.218
-8.5 | -0.67 | 0.01197 | -0.056 | -55.929
-8 | -0.615 | 0.01131 | -0.056 | -54.343
-7.5 | -0.558 | 0.01103 | -0.057 | -50.616
-7 | -0.5 | 0.01077 | -0.058 | -46.404
-6.5 | -0.44 | 0.01046 | -0.059 | -42.083
-6 | -0.379 | 0.01027 | -0.059 | -36.909
-5.5 | -0.317 | 0.01045 | -0.06 | -30.364
-5 | -0.255 | 0.01026 | -0.061 | -24.811
-4.5 | -0.191 | 0.01019 | -0.062 | -18.781
-4 | -0.128 | 0.01006 | -0.062 | -12.695
-3.5 | -0.064 | 0.00991 | -0.063 | -6.431
-3 | 0.001 | 0.00981 | -0.064 | 0.061
-2.5 | 0.065 | 0.00981 | -0.065 | 6.638
-2 | 0.13 | 0.00979 | -0.065 | 13.249
-1.5 | 0.194 | 0.00978 | -0.066 | 19.872
-1 | 0.259 | 0.00975 | -0.067 | 26.575
-0.5 | 0.324 | 0.00981 | -0.068 | 32.983
0 | 0.39 | 0.0098 | -0.068 | 39.851
0.5 | 0.455 | 0.00989 | -0.069 | 46.008
1 | 0.52 | 0.00999 | -0.07 | 52.039
1.5 | 0.584 | 0.01008 | -0.071 | 57.975
2 | 0.649 | 0.01019 | -0.072 | 63.693
2.5 | 0.713 | 0.01035 | -0.072 | 68.941
3 | 0.778 | 0.01057 | -0.073 | 73.555
3.5 | 0.841 | 0.01077 | -0.074 | 78.12
4 | 0.905 | 0.01089 | -0.075 | 83.101
4.5 | 0.968 | 0.01161 | -0.075 | 83.396
5 | 1.031 | 0.01199 | -0.076 | 86.02
5.5 | 1.094 | 0.012 | -0.077 | 91.153
6 | 1.156 | 0.01233 | -0.078 | 93.771
6.5 | 1.217 | 0.01317 | -0.078 | 92.422
7 | 1.278 | 0.01352 | -0.079 | 94.499
7.5 | 1.337 | 0.01383 | -0.08 | 96.656
8 | 1.396 | 0.01396 | -0.081 | 99.978
8.5 | 1.453 | 0.0145 | -0.081 | 100.258
9 | 1.51 | 0.0146 | -0.082 | 103.4
9.5 | 1.564 | 0.01577 | -0.083 | 99.17
10 | 1.616 | 0.0157 | -0.084 | 102.945
10.5 | 1.665 | 0.01639 | -0.084 | 101.607
11 | 1.712 | 0.01718 | -0.085 | 99.629
11.5 | 1.756 | 0.01854 | -0.086 | 94.669
12 | 1.76 | 0.01992 | -0.084 | 88.357
12.5 | 1.789 | 0.02116 | -0.085 | 84.558
13 | 1.815 | 0.02252 | -0.085 | 80.585
13.5 | 1.835 | 0.02417 | -0.085 | 75.932
14 | 1.848 | 0.02593 | -0.086 | 71.277
14.5 | 1.856 | 0.02785 | -0.086 | 66.644
15 | 1.858 | 0.03003 | -0.086 | 61.868
15.5 | 1.855 | 0.03234 | -0.086 | 57.351
16 | 1.845 | 0.03513 | -0.086 | 52.521
16.5 | 1.831 | 0.03799 | -0.086 | 48.196
17 | 1.809 | 0.0416 | -0.086 | 43.488
17.5 | 1.783 | 0.04535 | -0.086 | 39.302
18 | 1.75 | 0.04961 | -0.086 | 35.267
18.5 | 1.711 | 0.05448 | -0.086 | 31.407
19 | 1.665 | 0.06075 | -0.086 | 27.414
19.5 | 1.615 | 0.06735 | -0.086 | 23.983
20 | 1.561 | 0.07455 | -0.085 | 20.94

## 118. Re 12M Mach 0.25 (2)
BIGFOIL.COM POLAR EXPORT
GA 30A416
GA 30A416 |  |  |  | Cl Max: | 1.9054 | at alpha= | 18.5 | deg
XFOIL ncrit=9 |  |  |  | L/D Max: | 157.551 | at alpha= | 7 | deg
Re: | 12000000 |  |  | Cd Min: | 0.07347 | at alpha= | -20 | deg
Mach: | 0.25 |  |  | Cl=0 at alpha= | -2.9951 | deg
|  |  |  | @ Cl=0.1, Cd= | 0.0055216
|  |  |  | @ Cl=0.4, Cd= | 0.0054728
|  |  |  | @ Cl=0.6, Cd= | 0.0057309
alpha (deg) | Cl | Cd | Cm | Cl/Cd
-20 | -1.4186 | 0.07347 | -0.0789 | -19.3086
-19.5 | -1.549 | 0.05188 | -0.0934 | -29.8574
-19 | -1.6089 | 0.03728 | -0.1042 | -43.1572
-18.5 | -1.6264 | 0.02829 | -0.1102 | -57.4903
-18 | -1.6249 | 0.02359 | -0.1096 | -68.8809
-17.5 | -1.6106 | 0.02075 | -0.1062 | -77.6193
-17 | -1.588 | 0.01876 | -0.1018 | -84.6482
-16.5 | -1.557 | 0.01729 | -0.0971 | -90.0521
-16 | -1.5222 | 0.01621 | -0.0921 | -93.905
-15.5 | -1.4763 | 0.01526 | -0.0887 | -96.7431
-15 | -1.4262 | 0.01444 | -0.0858 | -98.7673
-14.5 | -1.3755 | 0.01356 | -0.0831 | -101.4381
-14 | -1.3226 | 0.01277 | -0.0807 | -103.5709
-13.5 | -1.2671 | 0.0121 | -0.0787 | -104.719
-13 | -1.21 | 0.01154 | -0.077 | -104.8527
-12.5 | -1.1525 | 0.01097 | -0.0754 | -105.0593
-12 | -1.0949 | 0.01041 | -0.074 | -105.1777
-11.5 | -1.0358 | 0.00995 | -0.0728 | -104.1005
-11 | -0.976 | 0.00953 | -0.0718 | -102.4134
-10.5 | -0.9166 | 0.00909 | -0.0708 | -100.8361
-10 | -0.8565 | 0.00874 | -0.07 | -97.9977
-9.5 | -0.7957 | 0.00842 | -0.0694 | -94.5012
-9 | -0.7354 | 0.00808 | -0.0687 | -91.0149
-8.5 | -0.6746 | 0.00781 | -0.0683 | -86.3764
-8 | -0.6137 | 0.00756 | -0.0679 | -81.1772
-7.5 | -0.5526 | 0.0073 | -0.0676 | -75.6986
-7 | -0.4913 | 0.00707 | -0.0675 | -69.4908
-6.5 | -0.43 | 0.00686 | -0.0674 | -62.6822
-6 | -0.3687 | 0.00664 | -0.0673 | -55.5271
-5.5 | -0.3074 | 0.00645 | -0.0674 | -47.6589
-5 | -0.2459 | 0.00626 | -0.0675 | -39.2812
-4.5 | -0.1847 | 0.0061 | -0.0676 | -30.2787
-4 | -0.1231 | 0.00593 | -0.0678 | -20.7589
-3.5 | -0.0619 | 0.00581 | -0.068 | -10.654
-3 | -0.0006 | 0.00569 | -0.0682 | -0.10545
-2.5 | 0.0607 | 0.00558 | -0.0685 | 10.8781
-2 | 0.1213 | 0.00549 | -0.0687 | 22.0947
-1.5 | 0.1815 | 0.00544 | -0.0689 | 33.364
-1 | 0.2417 | 0.00543 | -0.0691 | 44.512
-0.5 | 0.3018 | 0.00543 | -0.0693 | 55.5801
0 | 0.3615 | 0.00546 | -0.0694 | 66.2088
0.5 | 0.4215 | 0.00548 | -0.0696 | 76.9161
1 | 0.4815 | 0.00552 | -0.0698 | 87.2283
1.5 | 0.5406 | 0.00561 | -0.0699 | 96.3636
2 | 0.5996 | 0.00573 | -0.0699 | 104.6422
2.5 | 0.6589 | 0.00586 | -0.07 | 112.4403
3 | 0.7179 | 0.00598 | -0.0701 | 120.0502
3.5 | 0.7766 | 0.00615 | -0.0701 | 126.2764
4 | 0.8347 | 0.00634 | -0.0699 | 131.6562
4.5 | 0.8922 | 0.00655 | -0.0697 | 136.2137
5 | 0.9485 | 0.00677 | -0.0692 | 140.1034
5.5 | 1.0036 | 0.00685 | -0.0686 | 146.5109
6 | 1.058 | 0.0069 | -0.0678 | 153.3333
6.5 | 1.1116 | 0.00706 | -0.0667 | 157.4504
7 | 1.1643 | 0.00739 | -0.0654 | 157.5507
7.5 | 1.2153 | 0.00779 | -0.0637 | 156.0077
8 | 1.266 | 0.00823 | -0.062 | 153.8275
9 | 1.3796 | 0.00926 | -0.0614 | 148.9849
9.5 | 1.4293 | 0.00983 | -0.0597 | 145.4018
10 | 1.4653 | 0.01041 | -0.0553 | 140.7589
10.5 | 1.5052 | 0.01108 | -0.0518 | 135.8484
11 | 1.5455 | 0.01183 | -0.0486 | 130.6424
11.5 | 1.5866 | 0.01262 | -0.0458 | 125.7211
12 | 1.625 | 0.01359 | -0.0428 | 119.5732
12.5 | 1.661 | 0.01477 | -0.0397 | 112.4577
13 | 1.6974 | 0.01602 | -0.0369 | 105.9551
13.5 | 1.7305 | 0.01755 | -0.034 | 98.604
14 | 1.7597 | 0.01943 | -0.031 | 90.5661
14.5 | 1.7892 | 0.02138 | -0.0283 | 83.6857
15 | 1.8141 | 0.02378 | -0.0256 | 76.2868
15.5 | 1.835 | 0.02653 | -0.023 | 69.167
16 | 1.8561 | 0.02945 | -0.0207 | 63.0255
16.5 | 1.8708 | 0.03297 | -0.0183 | 56.7425
17 | 1.8861 | 0.0366 | -0.0164 | 51.5328
17.5 | 1.8936 | 0.04104 | -0.0145 | 46.1404
18 | 1.9032 | 0.04539 | -0.013 | 41.9299
18.5 | 1.9054 | 0.05065 | -0.0118 | 37.619
19 | 1.9036 | 0.05629 | -0.0108 | 33.8177
19.5 | 1.9 | 0.06241 | -0.0103 | 30.4438
20 | 1.8953 | 0.06865 | -0.0101 | 27.6082

## 119. Re 12M Mach 0.50 (1)
BIGFOIL.COM POLAR EXPORT
GA 30A416
GA 30A416 |  |  |  | Cl Max: | 1.666 | at alpha= | 10.5 | deg
JavaFoil+Calcfoil stall+Eppler ext transition |  |  |  | L/D Max: | 89.571 | at alpha= | 8 | deg
Re: | 12000000 |  |  | Cd Min: | 0.01009 | at alpha= | -1.5 | deg
Mach: | 0.5 |  |  | Cl=0 at alpha= | -3.0069 | deg
|  |  |  | @ Cl=0.1, Cd= | 0.010146
|  |  |  | @ Cl=0.4, Cd= | 0.010175
|  |  |  | @ Cl=0.6, Cd= | 0.010474
alpha (deg) | Cl | Cd | Cm | Cl/Cd
-20 | -0.99 | 0.17511 | -0.029 | -5.655
-19.5 | -0.963 | 0.16579 | -0.03 | -5.808
-19 | -0.934 | 0.16056 | -0.03 | -5.814
-18.5 | -0.904 | 0.15564 | -0.03 | -5.809
-18 | -0.875 | 0.1513 | -0.03 | -5.781
-17.5 | -0.848 | 0.13146 | -0.031 | -6.448
-17 | -0.819 | 0.12545 | -0.031 | -6.525
-16.5 | -0.788 | 0.12269 | -0.031 | -6.426
-16 | -0.758 | 0.11919 | -0.03 | -6.361
-15.5 | -0.733 | 0.12034 | -0.032 | -6.088
-15 | -0.705 | 0.11176 | -0.033 | -6.308
-14.5 | -0.676 | 0.10621 | -0.033 | -6.363
-14 | -0.646 | 0.1015 | -0.033 | -6.363
-13.5 | -0.616 | 0.09771 | -0.033 | -6.3
-13 | -0.585 | 0.0943 | -0.032 | -6.209
-12.5 | -0.556 | 0.08946 | -0.032 | -6.211
-12 | -0.525 | 0.08824 | -0.031 | -5.952
-11.5 | -0.499 | 0.08342 | -0.034 | -5.982
-11 | -0.47 | 0.07649 | -0.035 | -6.151
-10.5 | -0.442 | 0.07138 | -0.036 | -6.188
-10 | -0.417 | 0.06176 | -0.04 | -6.754
-9.5 | -0.39 | 0.05692 | -0.041 | -6.844
-9 | -0.611 | 0.02419 | -0.056 | -25.273
-8.5 | -0.664 | 0.01483 | -0.062 | -44.759
-8 | -0.635 | 0.0137 | -0.063 | -46.375
-7.5 | -0.591 | 0.01297 | -0.064 | -45.616
-7 | -0.538 | 0.01192 | -0.065 | -45.163
-6.5 | -0.48 | 0.01142 | -0.065 | -41.99
-6 | -0.416 | 0.011 | -0.066 | -37.83
-5.5 | -0.35 | 0.01063 | -0.067 | -32.929
-5 | -0.282 | 0.01034 | -0.068 | -27.262
-4.5 | -0.212 | 0.01081 | -0.069 | -19.65
-4 | -0.142 | 0.01061 | -0.07 | -13.396
-3.5 | -0.071 | 0.01055 | -0.07 | -6.727
-3 | 0.001 | 0.01016 | -0.071 | 0.065
-2.5 | 0.073 | 0.01015 | -0.072 | 7.151
-2 | 0.145 | 0.01014 | -0.073 | 14.271
-1.5 | 0.217 | 0.01009 | -0.074 | 21.501
-1 | 0.289 | 0.0101 | -0.075 | 28.635
-0.5 | 0.361 | 0.01018 | -0.076 | 35.458
0 | 0.436 | 0.01017 | -0.076 | 42.896
0.5 | 0.508 | 0.01031 | -0.077 | 49.313
1 | 0.581 | 0.01044 | -0.078 | 55.614
1.5 | 0.653 | 0.01057 | -0.079 | 61.752
2 | 0.724 | 0.01073 | -0.08 | 67.513
2.5 | 0.796 | 0.01101 | -0.081 | 72.284
3 | 0.867 | 0.01126 | -0.082 | 77.027
3.5 | 0.938 | 0.01154 | -0.082 | 81.326
4 | 1.009 | 0.01191 | -0.083 | 84.698
4.5 | 1.079 | 0.01239 | -0.084 | 87.085
5 | 1.148 | 0.01351 | -0.085 | 84.955
5.5 | 1.216 | 0.01406 | -0.086 | 86.478
6 | 1.283 | 0.0146 | -0.087 | 87.902
6.5 | 1.349 | 0.0151 | -0.088 | 89.347
7 | 1.413 | 0.01587 | -0.088 | 89.004
7.5 | 1.474 | 0.01656 | -0.089 | 89.005
8 | 1.532 | 0.01711 | -0.09 | 89.571
8.5 | 1.587 | 0.01826 | -0.091 | 86.939
9 | 1.604 | 0.01972 | -0.09 | 81.313
9.5 | 1.637 | 0.02135 | -0.09 | 76.685
10 | 1.661 | 0.02293 | -0.09 | 72.467
10.5 | 1.666 | 0.02523 | -0.091 | 66.023
11 | 1.644 | 0.02866 | -0.09 | 57.356
11.5 | 1.58 | 0.03309 | -0.09 | 47.728
12 | 1.384 | 0.04029 | -0.089 | 34.338
12.5 | 1.018 | 0.05112 | -0.087 | 19.911
13 | 1.033 | 0.06042 | -0.086 | 17.101
13.5 | 1.066 | 0.05983 | -0.087 | 17.822
14 | 1.089 | 0.06664 | -0.086 | 16.336
14.5 | 1.1 | 0.0791 | -0.084 | 13.91
15 | 1.09 | 0.10754 | -0.076 | 10.133
15.5 | 1.098 | 0.12243 | -0.071 | 8.969

## 120. Re 12M Mach 0.50 (2)
BIGFOIL.COM POLAR EXPORT
GA 30A416
GA 30A416 |  |  |  | Cl Max: | 1.8248 | at alpha= | 15 | deg
XFOIL ncrit=9 |  |  |  | L/D Max: | 152.043 | at alpha= | 6 | deg
Re: | 12000000 |  |  | Cd Min: | 0.15464 | at alpha= | 20 | deg
Mach: | 0.5 |  |  | Cl=0 at alpha= | -2.9887 | deg
|  |  |  | @ Cl=0.1, Cd= | 0.0057806
|  |  |  | @ Cl=0.4, Cd= | 0.0056677
|  |  |  | @ Cl=0.6, Cd= | 0.0058602
alpha (deg) | Cl | Cd | Cm | Cl/Cd
-15 | -0.6949 | 0.11661 | -0.06 | -5.9592
-14.5 | -0.7184 | 0.10558 | -0.0673 | -6.8043
-14 | -0.7397 | 0.09518 | -0.0741 | -7.7716
-13.5 | -0.7618 | 0.08516 | -0.0805 | -8.9455
-13 | -0.7858 | 0.07528 | -0.0868 | -10.4384
-12.5 | -0.812 | 0.06542 | -0.093 | -12.4121
-12 | -0.84 | 0.05544 | -0.0991 | -15.1515
-11.5 | -0.8689 | 0.04489 | -0.106 | -19.3562
-11 | -0.8902 | 0.03135 | -0.1204 | -28.3955
-10.5 | -0.9239 | 0.0226 | -0.1247 | -40.8805
-10 | -0.9563 | 0.0171 | -0.1159 | -55.924
-9.5 | -0.9485 | 0.01238 | -0.107 | -76.6155
-9 | -0.8933 | 0.01017 | -0.1002 | -87.8368
-8.5 | -0.819 | 0.00928 | -0.0957 | -88.2543
-8 | -0.7417 | 0.00873 | -0.0923 | -84.9599
-7.5 | -0.6654 | 0.00826 | -0.0894 | -80.5569
-7 | -0.5889 | 0.0079 | -0.0871 | -74.5443
-6.5 | -0.5135 | 0.00753 | -0.0852 | -68.1939
-6 | -0.4384 | 0.00725 | -0.0836 | -60.469
-5.5 | -0.3642 | 0.00696 | -0.0824 | -52.3276
-5 | -0.2907 | 0.00671 | -0.0813 | -43.3234
-4.5 | -0.2176 | 0.00648 | -0.0805 | -33.5802
-4 | -0.1453 | 0.00626 | -0.0799 | -23.2109
-3.5 | -0.0731 | 0.00608 | -0.0795 | -12.023
-3 | -0.0016 | 0.00594 | -0.0791 | -0.26936
-2.5 | 0.0692 | 0.00582 | -0.0789 | 11.89
-2 | 0.1396 | 0.00573 | -0.0786 | 24.363
-1.5 | 0.209 | 0.00567 | -0.0784 | 36.8607
-1 | 0.2777 | 0.00566 | -0.0781 | 49.0636
-0.5 | 0.3469 | 0.00566 | -0.078 | 61.2898
0 | 0.4158 | 0.00567 | -0.0778 | 73.3333
0.5 | 0.4842 | 0.00571 | -0.0776 | 84.7986
1 | 0.5521 | 0.00579 | -0.0773 | 95.3541
1.5 | 0.6203 | 0.00589 | -0.077 | 105.3141
2 | 0.6877 | 0.00604 | -0.0766 | 113.8576
2.5 | 0.754 | 0.00625 | -0.0758 | 120.64
3 | 0.8214 | 0.00643 | -0.0752 | 127.7449
3.5 | 0.8884 | 0.00662 | -0.0744 | 134.1994
4 | 0.9544 | 0.00687 | -0.0732 | 138.9229
4.5 | 1.0191 | 0.00717 | -0.0718 | 142.1339
5 | 1.0817 | 0.00753 | -0.0698 | 143.6521
5.5 | 1.1416 | 0.0078 | -0.0673 | 146.359
6 | 1.1981 | 0.00788 | -0.0641 | 152.0431
6.5 | 1.2485 | 0.00827 | -0.0593 | 150.9674
7 | 1.2961 | 0.00886 | -0.054 | 146.2867
8 | 1.4064 | 0.01052 | -0.0468 | 133.6882
8.5 | 1.4544 | 0.01164 | -0.0422 | 124.9485
9 | 1.499 | 0.01308 | -0.0375 | 114.6024
9.5 | 1.543 | 0.01475 | -0.033 | 104.6102
10.5 | 1.6273 | 0.01889 | -0.0247 | 86.1461
11 | 1.6682 | 0.02128 | -0.0208 | 78.3929
11.5 | 1.7034 | 0.0241 | -0.0167 | 70.6805
12 | 1.733 | 0.02742 | -0.0126 | 63.202
12.5 | 1.7609 | 0.03095 | -0.0086 | 56.895
13 | 1.7837 | 0.03502 | -0.0048 | 50.9338
13.5 | 1.8002 | 0.03962 | -0.0012 | 45.4366
14 | 1.8133 | 0.04462 | 0.0021 | 40.6387
14.5 | 1.8218 | 0.05013 | 0.005 | 36.3415
15 | 1.8248 | 0.05619 | 0.0074 | 32.4755
15.5 | 1.8228 | 0.06286 | 0.0093 | 28.9978
16 | 1.812 | 0.07039 | 0.0104 | 25.7423
16.5 | 1.7928 | 0.07884 | 0.0105 | 22.7397
17 | 1.7671 | 0.08801 | 0.0096 | 20.0784
17.5 | 1.7358 | 0.09798 | 0.0076 | 17.7159
18 | 1.7012 | 0.10853 | 0.0045 | 15.6749
18.5 | 1.6667 | 0.11944 | 0.0004 | 13.9543
19 | 1.6305 | 0.13095 | -0.005 | 12.4513
19.5 | 1.5953 | 0.14283 | -0.0116 | 11.1692
20 | 1.5647 | 0.15464 | -0.0187 | 10.1183

## 121. Re 14M Mach 0.00 (1)
BIGFOIL.COM POLAR EXPORT
GA 30A416
GA 30A416 |  |  |  | Cl Max: | 1.944 | at alpha= | 17 | deg
JavaFoil+Calcfoil stall+Eppler ext transition |  |  |  | L/D Max: | 107.086 | at alpha= | 10 | deg
Re: | 14000000 |  |  | Cd Min: | 0.00958 | at alpha= | -1.5 | deg
Mach: | 0 |  |  | Cl=0 at alpha= | -3.0079 | deg
|  |  |  | @ Cl=0.1, Cd= | 0.0096313
|  |  |  | @ Cl=0.4, Cd= | 0.0096805
|  |  |  | @ Cl=0.6, Cd= | 0.0099525
alpha (deg) | Cl | Cd | Cm | Cl/Cd
-19 | -1.01 | 0.10153 | -0.03 | -9.949
-18.5 | -1.022 | 0.09104 | -0.032 | -11.229
-18 | -1.03 | 0.08363 | -0.033 | -12.312
-17.5 | -1.036 | 0.07649 | -0.034 | -13.541
-17 | -1.04 | 0.06937 | -0.035 | -14.99
-16.5 | -1.047 | 0.05958 | -0.036 | -17.568
-16 | -1.047 | 0.05298 | -0.037 | -19.756
-15.5 | -1.048 | 0.04546 | -0.038 | -23.05
-15 | -1.055 | 0.03544 | -0.04 | -29.766
-14.5 | -1.062 | 0.02683 | -0.042 | -39.597
-14 | -1.07 | 0.01977 | -0.045 | -54.125
-13.5 | -1.061 | 0.01727 | -0.046 | -61.45
-13 | -1.05 | 0.01504 | -0.048 | -69.797
-12.5 | -1.018 | 0.01437 | -0.048 | -70.825
-12 | -0.983 | 0.01389 | -0.049 | -70.783
-11.5 | -0.944 | 0.01332 | -0.05 | -70.857
-11 | -0.902 | 0.01285 | -0.05 | -70.15
-10.5 | -0.857 | 0.01272 | -0.051 | -67.325
-10 | -0.81 | 0.01237 | -0.052 | -65.471
-9.5 | -0.76 | 0.01206 | -0.052 | -63.04
-9 | -0.709 | 0.01166 | -0.053 | -60.791
-8.5 | -0.656 | 0.01134 | -0.054 | -57.782
-8 | -0.6 | 0.01079 | -0.055 | -55.669
-7.5 | -0.544 | 0.01054 | -0.055 | -51.601
-7 | -0.486 | 0.01038 | -0.056 | -46.883
-6.5 | -0.428 | 0.01008 | -0.057 | -42.458
-6 | -0.368 | 0.00996 | -0.057 | -36.974
-5.5 | -0.308 | 0.01027 | -0.058 | -29.985
-5 | -0.247 | 0.01017 | -0.059 | -24.276
-4.5 | -0.186 | 0.00996 | -0.06 | -18.632
-4 | -0.124 | 0.00986 | -0.06 | -12.554
-3.5 | -0.062 | 0.00975 | -0.061 | -6.33
-3 | 0.001 | 0.00967 | -0.062 | 0.059
-2.5 | 0.063 | 0.00969 | -0.063 | 6.509
-2 | 0.126 | 0.00959 | -0.063 | 13.106
-1.5 | 0.188 | 0.00958 | -0.064 | 19.66
-1 | 0.251 | 0.00967 | -0.065 | 25.943
-0.5 | 0.313 | 0.00969 | -0.066 | 32.332
0 | 0.378 | 0.00967 | -0.066 | 39.098
0.5 | 0.441 | 0.0097 | -0.067 | 45.433
1 | 0.504 | 0.00986 | -0.068 | 51.078
1.5 | 0.566 | 0.00985 | -0.069 | 57.445
2 | 0.629 | 0.01004 | -0.069 | 62.588
2.5 | 0.691 | 0.01016 | -0.07 | 68.02
3 | 0.753 | 0.01031 | -0.071 | 73.052
3.5 | 0.815 | 0.01046 | -0.071 | 77.956
4 | 0.877 | 0.01102 | -0.072 | 79.558
4.5 | 0.938 | 0.01131 | -0.073 | 82.932
5 | 1 | 0.01166 | -0.074 | 85.7
5.5 | 1.06 | 0.01155 | -0.074 | 91.804
6 | 1.121 | 0.01187 | -0.075 | 94.448
6.5 | 1.181 | 0.01259 | -0.076 | 93.809
7 | 1.24 | 0.01293 | -0.077 | 95.837
7.5 | 1.298 | 0.01335 | -0.077 | 97.248
8 | 1.356 | 0.01354 | -0.078 | 100.13
8.5 | 1.412 | 0.01363 | -0.079 | 103.616
9 | 1.468 | 0.01401 | -0.08 | 104.823
9.5 | 1.522 | 0.01467 | -0.08 | 103.737
10 | 1.575 | 0.01471 | -0.081 | 107.086
10.5 | 1.625 | 0.01522 | -0.082 | 106.823
11 | 1.674 | 0.01565 | -0.082 | 106.966
11.5 | 1.721 | 0.01687 | -0.083 | 102.014
12 | 1.765 | 0.01773 | -0.084 | 99.589
12.5 | 1.807 | 0.01845 | -0.084 | 97.951
13 | 1.846 | 0.01908 | -0.085 | 96.735
13.5 | 1.842 | 0.02071 | -0.084 | 88.952
14 | 1.867 | 0.02189 | -0.084 | 85.301
14.5 | 1.889 | 0.02323 | -0.084 | 81.323
15 | 1.908 | 0.02456 | -0.085 | 77.657
15.5 | 1.922 | 0.02615 | -0.085 | 73.501
16 | 1.933 | 0.0279 | -0.085 | 69.287
16.5 | 1.939 | 0.03 | -0.085 | 64.65
17 | 1.944 | 0.03208 | -0.085 | 60.587
17.5 | 1.944 | 0.03441 | -0.086 | 56.476
18 | 1.941 | 0.03694 | -0.086 | 52.553
18.5 | 1.935 | 0.03974 | -0.086 | 48.701
19 | 1.925 | 0.04343 | -0.086 | 44.31
19.5 | 1.913 | 0.04669 | -0.086 | 40.973
20 | 1.899 | 0.0501 | -0.086 | 37.901

## 122. Re 14M Mach 0.00 (2)
BIGFOIL.COM POLAR EXPORT
GA 30A416
GA 30A416 |  |  |  | Cl Max: | 1.9716 | at alpha= | 20 | deg
XFOIL ncrit=9 |  |  |  | L/D Max: | 159.133 | at alpha= | 7.5 | deg
Re: | 14000000 |  |  | Cd Min: | 0.04561 | at alpha= | 20 | deg
Mach: | 0 |  |  | Cl=0 at alpha= | -2.9932 | deg
|  |  |  | @ Cl=0.1, Cd= | 0.0054164
|  |  |  | @ Cl=0.4, Cd= | 0.0053891
|  |  |  | @ Cl=0.6, Cd= | 0.0056915
alpha (deg) | Cl | Cd | Cm | Cl/Cd
-20 | -1.7426 | 0.0201 | -0.0869 | -86.6965
-19.5 | -1.7211 | 0.01855 | -0.0836 | -92.7817
-19 | -1.6961 | 0.01737 | -0.08 | -97.6454
-18.5 | -1.6688 | 0.01644 | -0.076 | -101.5085
-18 | -1.6221 | 0.01558 | -0.0755 | -104.1142
-17.5 | -1.5813 | 0.01486 | -0.0734 | -106.4132
-17 | -1.5393 | 0.01422 | -0.0713 | -108.2489
-16.5 | -1.4955 | 0.01354 | -0.0696 | -110.4505
-16 | -1.4497 | 0.01287 | -0.0681 | -112.6418
-15.5 | -1.402 | 0.01229 | -0.0669 | -114.0765
-15 | -1.352 | 0.0118 | -0.0661 | -114.5763
-14.5 | -1.3008 | 0.01136 | -0.0653 | -114.507
-14 | -1.2489 | 0.01094 | -0.0647 | -114.159
-13.5 | -1.1969 | 0.01048 | -0.0641 | -114.208
-13 | -1.1441 | 0.01004 | -0.0635 | -113.9542
-12.5 | -1.09 | 0.00967 | -0.0632 | -112.7198
-12 | -1.0351 | 0.00934 | -0.063 | -110.8244
-11.5 | -0.9803 | 0.00898 | -0.0627 | -109.1648
-11 | -0.9251 | 0.00863 | -0.0625 | -107.1958
-10.5 | -0.869 | 0.00835 | -0.0624 | -104.0719
-10 | -0.8126 | 0.00808 | -0.0624 | -100.5693
-9.5 | -0.7563 | 0.0078 | -0.0623 | -96.9615
-9 | -0.6995 | 0.00758 | -0.0623 | -92.2823
-8.5 | -0.6421 | 0.00737 | -0.0624 | -87.1235
-8 | -0.5847 | 0.00712 | -0.0625 | -82.1208
-7.5 | -0.5269 | 0.00695 | -0.0627 | -75.8129
-7 | -0.4689 | 0.00672 | -0.0629 | -69.7768
-6.5 | -0.4109 | 0.00655 | -0.0631 | -62.7328
-6 | -0.3524 | 0.00637 | -0.0634 | -55.3218
-5.5 | -0.2941 | 0.0062 | -0.0637 | -47.4355
-5 | -0.2357 | 0.00603 | -0.064 | -39.0879
-4.5 | -0.177 | 0.00588 | -0.0643 | -30.102
-4 | -0.1184 | 0.00577 | -0.0646 | -20.5199
-3.5 | -0.0595 | 0.00564 | -0.065 | -10.5496
-3 | -0.0008 | 0.00554 | -0.0654 | -0.1444
-2.5 | 0.0577 | 0.00546 | -0.0657 | 10.5678
-2 | 0.1159 | 0.0054 | -0.066 | 21.463
-1.5 | 0.1737 | 0.00539 | -0.0663 | 32.2263
-1 | 0.2315 | 0.00536 | -0.0665 | 43.1903
-0.5 | 0.2895 | 0.00535 | -0.0668 | 54.1121
0 | 0.3474 | 0.00538 | -0.0671 | 64.5725
0.5 | 0.405 | 0.00539 | -0.0674 | 75.1391
1 | 0.4623 | 0.00544 | -0.0676 | 84.9816
1.5 | 0.5194 | 0.00555 | -0.0678 | 93.5856
2 | 0.5763 | 0.00565 | -0.068 | 102
2.5 | 0.6334 | 0.00575 | -0.0682 | 110.1565
3 | 0.6904 | 0.00586 | -0.0684 | 117.8157
3.5 | 0.7472 | 0.00599 | -0.0686 | 124.7412
4 | 0.8031 | 0.00617 | -0.0687 | 130.1621
4.5 | 0.8579 | 0.00641 | -0.0686 | 133.8378
5 | 0.9133 | 0.00658 | -0.0686 | 138.7994
6 | 1.0206 | 0.00674 | -0.0681 | 151.4243
6.5 | 1.0729 | 0.00686 | -0.0676 | 156.3994
7 | 1.1241 | 0.00707 | -0.0669 | 158.9958
7.5 | 1.1744 | 0.00738 | -0.0659 | 159.1328
8 | 1.2242 | 0.00772 | -0.0649 | 158.5751
8.5 | 1.2735 | 0.00809 | -0.0638 | 157.4166
10 | 1.4357 | 0.00952 | -0.0644 | 150.8088
10.5 | 1.4767 | 0.00998 | -0.0619 | 147.9659
11 | 1.5182 | 0.01049 | -0.0596 | 144.7283
11.5 | 1.5561 | 0.01099 | -0.0567 | 141.5924
12 | 1.5947 | 0.01158 | -0.0541 | 137.7116
12.5 | 1.6312 | 0.01231 | -0.0514 | 132.5102
13 | 1.6687 | 0.01304 | -0.0491 | 127.9678
13.5 | 1.7034 | 0.01394 | -0.0465 | 122.1951
14 | 1.7354 | 0.01505 | -0.0438 | 115.309
14.5 | 1.7681 | 0.01618 | -0.0415 | 109.2769
15 | 1.7968 | 0.01761 | -0.039 | 102.0329
15.5 | 1.8255 | 0.01914 | -0.0368 | 95.3762
16 | 1.8514 | 0.02092 | -0.0345 | 88.499
16.5 | 1.8745 | 0.02298 | -0.0323 | 81.5709
17 | 1.8951 | 0.0253 | -0.0302 | 74.9051
17.5 | 1.915 | 0.02779 | -0.0282 | 68.9097
18 | 1.929 | 0.03088 | -0.0263 | 62.4676
18.5 | 1.945 | 0.03391 | -0.0248 | 57.3577
19 | 1.9558 | 0.03751 | -0.0233 | 52.1408
19.5 | 1.9637 | 0.04147 | -0.022 | 47.3523
20 | 1.9716 | 0.04561 | -0.0211 | 43.2274

## 123. Re 14M Mach 0.10 (1)
BIGFOIL.COM POLAR EXPORT
GA 30A416
GA 30A416 |  |  |  | Cl Max: | 1.929 | at alpha= | 16.5 | deg
JavaFoil+Calcfoil stall+Eppler ext transition |  |  |  | L/D Max: | 106.67 | at alpha= | 10 | deg
Re: | 14000000 |  |  | Cd Min: | 0.00961 | at alpha= | -0.5 | deg
Mach: | 0.1 |  |  | Cl=0 at alpha= | -3.0079 | deg
|  |  |  | @ Cl=0.1, Cd= | 0.0096606
|  |  |  | @ Cl=0.4, Cd= | 0.0097532
|  |  |  | @ Cl=0.6, Cd= | 0.0099838
alpha (deg) | Cl | Cd | Cm | Cl/Cd
-18.5 | -0.985 | 0.0976 | -0.031 | -10.093
-18 | -0.997 | 0.08856 | -0.032 | -11.259
-17.5 | -1.006 | 0.08113 | -0.033 | -12.398
-17 | -1.013 | 0.07374 | -0.034 | -13.735
-16.5 | -1.018 | 0.06645 | -0.035 | -15.316
-16 | -1.025 | 0.05665 | -0.037 | -18.092
-15.5 | -1.028 | 0.0489 | -0.038 | -21.022
-15 | -1.027 | 0.04233 | -0.04 | -24.269
-14.5 | -1.039 | 0.03103 | -0.042 | -33.499
-14 | -1.048 | 0.02286 | -0.044 | -45.834
-13.5 | -1.049 | 0.01844 | -0.046 | -56.87
-13 | -1.046 | 0.01528 | -0.048 | -68.466
-12.5 | -1.016 | 0.01455 | -0.048 | -69.84
-12 | -0.982 | 0.01392 | -0.049 | -70.544
-11.5 | -0.944 | 0.01342 | -0.05 | -70.321
-11 | -0.902 | 0.01298 | -0.051 | -69.491
-10.5 | -0.858 | 0.01286 | -0.051 | -66.731
-10 | -0.811 | 0.01245 | -0.052 | -65.175
-9.5 | -0.762 | 0.01209 | -0.053 | -63.059
-9 | -0.711 | 0.01174 | -0.053 | -60.559
-8.5 | -0.658 | 0.01142 | -0.054 | -57.601
-8 | -0.603 | 0.0109 | -0.055 | -55.309
-7.5 | -0.546 | 0.01066 | -0.056 | -51.256
-7 | -0.489 | 0.01037 | -0.056 | -47.138
-6.5 | -0.43 | 0.01019 | -0.057 | -42.175
-6 | -0.37 | 0.00997 | -0.058 | -37.123
-5.5 | -0.309 | 0.01026 | -0.058 | -30.147
-5 | -0.248 | 0.01016 | -0.059 | -24.42
-4.5 | -0.187 | 0.00995 | -0.06 | -18.738
-4 | -0.124 | 0.00983 | -0.061 | -12.659
-3.5 | -0.062 | 0.00972 | -0.061 | -6.384
-3 | 0.001 | 0.00975 | -0.062 | 0.059
-2.5 | 0.063 | 0.00969 | -0.063 | 6.54
-2 | 0.126 | 0.00964 | -0.064 | 13.104
-1.5 | 0.189 | 0.00966 | -0.064 | 19.589
-1 | 0.252 | 0.00962 | -0.065 | 26.217
-0.5 | 0.315 | 0.00961 | -0.066 | 32.77
0 | 0.38 | 0.00975 | -0.067 | 38.985
0.5 | 0.443 | 0.00976 | -0.067 | 45.402
1 | 0.506 | 0.00983 | -0.068 | 51.491
1.5 | 0.569 | 0.00991 | -0.069 | 57.436
2 | 0.632 | 0.01006 | -0.07 | 62.777
2.5 | 0.694 | 0.01023 | -0.07 | 67.864
3 | 0.757 | 0.01031 | -0.071 | 73.425
3.5 | 0.819 | 0.01049 | -0.072 | 78.087
4 | 0.881 | 0.01106 | -0.073 | 79.678
4.5 | 0.943 | 0.01134 | -0.073 | 83.187
5 | 1.004 | 0.01168 | -0.074 | 85.998
5.5 | 1.065 | 0.01161 | -0.075 | 91.777
6 | 1.126 | 0.01188 | -0.076 | 94.818
6.5 | 1.186 | 0.01261 | -0.076 | 94.07
7 | 1.245 | 0.01301 | -0.077 | 95.738
7.5 | 1.304 | 0.01338 | -0.078 | 97.433
8 | 1.362 | 0.01364 | -0.078 | 99.854
8.5 | 1.419 | 0.01375 | -0.079 | 103.208
9 | 1.475 | 0.01413 | -0.08 | 104.4
9.5 | 1.529 | 0.01481 | -0.081 | 103.236
10 | 1.581 | 0.01482 | -0.081 | 106.67
10.5 | 1.632 | 0.01534 | -0.082 | 106.341
11 | 1.68 | 0.01585 | -0.083 | 105.987
11.5 | 1.727 | 0.01703 | -0.083 | 101.419
12 | 1.771 | 0.01792 | -0.084 | 98.831
12.5 | 1.812 | 0.01864 | -0.085 | 97.174
13 | 1.85 | 0.01932 | -0.085 | 95.743
13.5 | 1.843 | 0.02107 | -0.084 | 87.469
14 | 1.867 | 0.02238 | -0.084 | 83.4
14.5 | 1.887 | 0.02371 | -0.085 | 79.583
15 | 1.903 | 0.02525 | -0.085 | 75.373
15.5 | 1.916 | 0.02681 | -0.085 | 71.473
16 | 1.925 | 0.02866 | -0.085 | 67.157
16.5 | 1.929 | 0.03089 | -0.085 | 62.438
17 | 1.929 | 0.03331 | -0.086 | 57.91
17.5 | 1.926 | 0.0358 | -0.086 | 53.814
18 | 1.921 | 0.0385 | -0.086 | 49.892
18.5 | 1.912 | 0.0412 | -0.086 | 46.409
19 | 1.897 | 0.04515 | -0.086 | 42.021
19.5 | 1.882 | 0.0487 | -0.086 | 38.647
20 | 1.862 | 0.05298 | -0.086 | 35.147

## 124. Re 14M Mach 0.10 (2)
BIGFOIL.COM POLAR EXPORT
GA 30A416
GA 30A416 |  |  |  | Cl Max: | 1.9657 | at alpha= | 20 | deg
XFOIL ncrit=9 |  |  |  | L/D Max: | 159.004 | at alpha= | 7.5 | deg
Re: | 14000000 |  |  | Cd Min: | 0.04856 | at alpha= | 20 | deg
Mach: | 0.1 |  |  | Cl=0 at alpha= | -2.9932 | deg
|  |  |  | @ Cl=0.1, Cd= | 0.0054271
|  |  |  | @ Cl=0.4, Cd= | 0.0053987
|  |  |  | @ Cl=0.6, Cd= | 0.005695
alpha (deg) | Cl | Cd | Cm | Cl/Cd
-20 | -1.7364 | 0.02206 | -0.0929 | -78.7126
-19.5 | -1.7189 | 0.01998 | -0.0899 | -86.031
-19 | -1.6971 | 0.01841 | -0.0863 | -92.1836
-18.5 | -1.6725 | 0.01719 | -0.0822 | -97.2949
-18 | -1.6363 | 0.01619 | -0.0795 | -101.0686
-17.5 | -1.5949 | 0.01535 | -0.0774 | -103.9023
-17 | -1.5533 | 0.01464 | -0.075 | -106.0997
-16.5 | -1.5084 | 0.014 | -0.073 | -107.7429
-16 | -1.4623 | 0.0133 | -0.0713 | -109.9474
-15 | -1.3651 | 0.01206 | -0.0686 | -113.1924
-14.5 | -1.3135 | 0.01157 | -0.0676 | -113.5264
-14 | -1.2608 | 0.01114 | -0.0668 | -113.1777
-13.5 | -1.2078 | 0.01069 | -0.0661 | -112.9841
-13 | -1.1546 | 0.01021 | -0.0654 | -113.0852
-12.5 | -1.1001 | 0.00979 | -0.0648 | -112.3698
-12 | -1.0446 | 0.00944 | -0.0644 | -110.6568
-11.5 | -0.9888 | 0.0091 | -0.0641 | -108.6593
-11 | -0.9332 | 0.00873 | -0.0637 | -106.8958
-10.5 | -0.8766 | 0.00841 | -0.0635 | -104.2331
-10 | -0.8194 | 0.00816 | -0.0634 | -100.4167
-9.5 | -0.7625 | 0.00787 | -0.0633 | -96.8869
-9 | -0.7052 | 0.00763 | -0.0632 | -92.4246
-8.5 | -0.6473 | 0.00742 | -0.0632 | -87.2372
-8 | -0.5893 | 0.00716 | -0.0633 | -82.3045
-7.5 | -0.531 | 0.00698 | -0.0634 | -76.0745
-7 | -0.4725 | 0.00675 | -0.0636 | -70
-6.5 | -0.4139 | 0.00658 | -0.0637 | -62.9027
-6 | -0.355 | 0.00639 | -0.064 | -55.5556
-5.5 | -0.2962 | 0.00622 | -0.0642 | -47.6206
-5 | -0.2373 | 0.00605 | -0.0645 | -39.2231
-4.5 | -0.1783 | 0.00589 | -0.0648 | -30.2716
-4 | -0.1193 | 0.00578 | -0.0651 | -20.6401
-3.5 | -0.0599 | 0.00565 | -0.0655 | -10.6018
-3 | -0.0008 | 0.00555 | -0.0658 | -0.14414
-2.5 | 0.058 | 0.00547 | -0.0661 | 10.6033
-2 | 0.1167 | 0.00541 | -0.0664 | 21.5712
-1.5 | 0.1748 | 0.0054 | -0.0667 | 32.3704
-1 | 0.233 | 0.00537 | -0.0669 | 43.3892
-0.5 | 0.2914 | 0.00536 | -0.0672 | 54.3657
0 | 0.3495 | 0.00539 | -0.0675 | 64.8423
0.5 | 0.4075 | 0.0054 | -0.0677 | 75.463
1 | 0.4652 | 0.00545 | -0.068 | 85.3578
1.5 | 0.5226 | 0.00556 | -0.0681 | 93.9928
2 | 0.5799 | 0.00566 | -0.0683 | 102.4558
2.5 | 0.6374 | 0.00576 | -0.0685 | 110.6597
3 | 0.6947 | 0.00588 | -0.0687 | 118.1463
3.5 | 0.7518 | 0.006 | -0.0689 | 125.3
4 | 0.8082 | 0.00619 | -0.0689 | 130.5654
4.5 | 0.8632 | 0.00643 | -0.0688 | 134.2457
5 | 0.919 | 0.0066 | -0.0688 | 139.2424
5.5 | 0.9737 | 0.00673 | -0.0686 | 144.6805
6 | 1.0269 | 0.00677 | -0.0682 | 151.6839
6.5 | 1.0794 | 0.0069 | -0.0676 | 156.4348
7 | 1.1309 | 0.00712 | -0.0668 | 158.8343
7.5 | 1.1814 | 0.00743 | -0.0657 | 159.004
8 | 1.2314 | 0.00777 | -0.0646 | 158.4813
8.5 | 1.281 | 0.00816 | -0.0635 | 156.9853
9.5 | 1.3896 | 0.00909 | -0.0636 | 152.8713
10 | 1.442 | 0.0096 | -0.0633 | 150.2083
10.5 | 1.484 | 0.01008 | -0.0609 | 147.2222
11 | 1.5229 | 0.01062 | -0.0579 | 143.3992
11.5 | 1.5615 | 0.01117 | -0.055 | 139.7941
12 | 1.601 | 0.01178 | -0.0525 | 135.9083
12.5 | 1.6372 | 0.01256 | -0.0497 | 130.3503
13 | 1.6741 | 0.01338 | -0.0472 | 125.1196
13.5 | 1.7095 | 0.01433 | -0.0447 | 119.2952
14 | 1.7412 | 0.01552 | -0.0419 | 112.1907
14.5 | 1.7738 | 0.01676 | -0.0396 | 105.8353
15 | 1.8027 | 0.01826 | -0.037 | 98.724
15.5 | 1.8295 | 0.02002 | -0.0346 | 91.3836
16 | 1.8555 | 0.02189 | -0.0324 | 84.7647
16.5 | 1.8774 | 0.02415 | -0.0301 | 77.7391
17 | 1.8975 | 0.02663 | -0.028 | 71.2542
17.5 | 1.9151 | 0.02945 | -0.026 | 65.0289
18 | 1.9306 | 0.03252 | -0.0242 | 59.3665
18.5 | 1.9435 | 0.03599 | -0.0226 | 54.0011
19 | 1.952 | 0.03992 | -0.0211 | 48.8978
19.5 | 1.9615 | 0.04389 | -0.0199 | 44.6913
20 | 1.9657 | 0.04856 | -0.019 | 40.4798

## 125. Re 14M Mach 0.25 (1)
BIGFOIL.COM POLAR EXPORT
GA 30A416
GA 30A416 |  |  |  | Cl Max: | 1.861 | at alpha= | 15 | deg
JavaFoil+Calcfoil stall+Eppler ext transition |  |  |  | L/D Max: | 103.575 | at alpha= | 10 | deg
Re: | 14000000 |  |  | Cd Min: | 0.00968 | at alpha= | -1 | deg
Mach: | 0.25 |  |  | Cl=0 at alpha= | -3.0077 | deg
|  |  |  | @ Cl=0.1, Cd= | 0.0096992
|  |  |  | @ Cl=0.4, Cd= | 0.0097946
|  |  |  | @ Cl=0.6, Cd= | 0.010037
alpha (deg) | Cl | Cd | Cm | Cl/Cd
-17.5 | -0.766 | 0.11316 | -0.03 | -6.773
-17 | -0.799 | 0.10329 | -0.031 | -7.736
-16.5 | -0.825 | 0.09659 | -0.032 | -8.545
-16 | -0.853 | 0.0851 | -0.034 | -10.022
-15.5 | -0.881 | 0.07059 | -0.036 | -12.48
-15 | -0.898 | 0.06257 | -0.037 | -14.36
-14.5 | -0.912 | 0.0547 | -0.039 | -16.663
-14 | -0.925 | 0.0446 | -0.041 | -20.74
-13.5 | -0.931 | 0.03773 | -0.043 | -24.67
-13 | -0.954 | 0.02506 | -0.046 | -38.083
-12.5 | -0.97 | 0.01791 | -0.049 | -54.156
-12 | -0.967 | 0.01521 | -0.05 | -63.609
-11.5 | -0.937 | 0.01479 | -0.051 | -63.343
-11 | -0.901 | 0.01374 | -0.052 | -65.571
-10.5 | -0.862 | 0.01278 | -0.053 | -67.421
-10 | -0.818 | 0.01305 | -0.053 | -62.687
-9.5 | -0.772 | 0.01262 | -0.054 | -61.149
-9 | -0.722 | 0.01214 | -0.055 | -59.477
-8.5 | -0.67 | 0.01175 | -0.056 | -56.975
-8 | -0.615 | 0.01115 | -0.056 | -55.15
-7.5 | -0.558 | 0.01088 | -0.057 | -51.279
-7 | -0.5 | 0.01058 | -0.058 | -47.249
-6.5 | -0.44 | 0.01029 | -0.059 | -42.784
-6 | -0.379 | 0.01015 | -0.059 | -37.369
-5.5 | -0.317 | 0.0105 | -0.06 | -30.217
-5 | -0.255 | 0.01025 | -0.061 | -24.834
-4.5 | -0.191 | 0.01016 | -0.062 | -18.841
-4 | -0.128 | 0.00994 | -0.062 | -12.849
-3.5 | -0.064 | 0.00978 | -0.063 | -6.514
-3 | 0.001 | 0.00982 | -0.064 | 0.06
-2.5 | 0.065 | 0.00971 | -0.065 | 6.703
-2 | 0.13 | 0.00969 | -0.065 | 13.382
-1.5 | 0.194 | 0.00969 | -0.066 | 20.069
-1 | 0.259 | 0.00968 | -0.067 | 26.772
-0.5 | 0.324 | 0.00978 | -0.068 | 33.092
0 | 0.39 | 0.00979 | -0.068 | 39.887
0.5 | 0.455 | 0.00982 | -0.069 | 46.343
1 | 0.52 | 0.00996 | -0.07 | 52.201
1.5 | 0.584 | 0.00999 | -0.071 | 58.53
2 | 0.649 | 0.01018 | -0.072 | 63.718
2.5 | 0.713 | 0.01031 | -0.072 | 69.189
3 | 0.778 | 0.01048 | -0.073 | 74.219
3.5 | 0.841 | 0.01067 | -0.074 | 78.892
4 | 0.905 | 0.01095 | -0.075 | 82.67
4.5 | 0.968 | 0.01161 | -0.075 | 83.439
5 | 1.031 | 0.01199 | -0.076 | 86.055
5.5 | 1.094 | 0.01189 | -0.077 | 91.992
6 | 1.156 | 0.01233 | -0.078 | 93.731
6.5 | 1.217 | 0.01303 | -0.078 | 93.402
7 | 1.278 | 0.01345 | -0.079 | 95.01
7.5 | 1.337 | 0.01386 | -0.08 | 96.493
8 | 1.396 | 0.01414 | -0.081 | 98.726
8.5 | 1.453 | 0.01436 | -0.081 | 101.249
9 | 1.51 | 0.01481 | -0.082 | 101.957
9.5 | 1.564 | 0.01556 | -0.083 | 100.482
10 | 1.616 | 0.0156 | -0.083 | 103.575
10.5 | 1.665 | 0.01621 | -0.084 | 102.696
11 | 1.712 | 0.01684 | -0.085 | 101.634
11.5 | 1.756 | 0.01826 | -0.086 | 96.132
12 | 1.796 | 0.01922 | -0.086 | 93.439
12.5 | 1.792 | 0.02086 | -0.085 | 85.901
13 | 1.817 | 0.02209 | -0.085 | 82.249
13.5 | 1.838 | 0.02361 | -0.086 | 77.841
14 | 1.852 | 0.02523 | -0.086 | 73.39
14.5 | 1.859 | 0.02708 | -0.086 | 68.666
15 | 1.861 | 0.02919 | -0.086 | 63.758
15.5 | 1.858 | 0.03143 | -0.086 | 59.126
16 | 1.848 | 0.03426 | -0.086 | 53.936
16.5 | 1.834 | 0.03698 | -0.087 | 49.597
17 | 1.812 | 0.04049 | -0.087 | 44.754
17.5 | 1.785 | 0.04413 | -0.087 | 40.461
18 | 1.752 | 0.04831 | -0.087 | 36.275
18.5 | 1.714 | 0.05315 | -0.086 | 32.244
19 | 1.667 | 0.05946 | -0.086 | 28.042
19.5 | 1.618 | 0.06567 | -0.086 | 24.64
20 | 1.565 | 0.07199 | -0.086 | 21.739

## 126. Re 14M Mach 0.25 (2)
BIGFOIL.COM POLAR EXPORT
GA 30A416
GA 30A416 |  |  |  | Cl Max: | 1.9246 | at alpha= | 19 | deg
XFOIL ncrit=9 |  |  |  | L/D Max: | 158.674 | at alpha= | 7.5 | deg
Re: | 14000000 |  |  | Cd Min: | 0.06687 | at alpha= | 20 | deg
Mach: | 0.25 |  |  | Cl=0 at alpha= | -2.9926 | deg
|  |  |  | @ Cl=0.1, Cd= | 0.0054771
|  |  |  | @ Cl=0.4, Cd= | 0.0054364
|  |  |  | @ Cl=0.6, Cd= | 0.0057106
alpha (deg) | Cl | Cd | Cm | Cl/Cd
-20 | -1.5326 | 0.06055 | -0.0886 | -25.3113
-19.5 | -1.6284 | 0.04273 | -0.1009 | -38.1091
-19 | -1.656 | 0.03169 | -0.1094 | -52.2562
-18.5 | -1.6561 | 0.02585 | -0.1112 | -64.0658
-18 | -1.643 | 0.02244 | -0.1093 | -73.2175
-17.5 | -1.6267 | 0.01991 | -0.1053 | -81.7027
-17 | -1.5982 | 0.01804 | -0.1014 | -88.592
-16.5 | -1.5751 | 0.01677 | -0.0949 | -93.9237
-16 | -1.534 | 0.01567 | -0.0908 | -97.8941
-15.5 | -1.4863 | 0.01475 | -0.0876 | -100.7661
-15 | -1.4348 | 0.01395 | -0.0849 | -102.853
-14.5 | -1.3812 | 0.01323 | -0.0825 | -104.3991
-14 | -1.3276 | 0.01246 | -0.0802 | -106.549
-13.5 | -1.2722 | 0.01177 | -0.0781 | -108.0884
-13 | -1.2148 | 0.01121 | -0.0764 | -108.3675
-12.5 | -1.1562 | 0.01071 | -0.075 | -107.9552
-12 | -1.098 | 0.01016 | -0.0736 | -108.0709
-11.5 | -1.039 | 0.00967 | -0.0723 | -107.4457
-11 | -0.979 | 0.00929 | -0.0713 | -105.3821
-10.5 | -0.919 | 0.00889 | -0.0704 | -103.3746
-10 | -0.8588 | 0.00851 | -0.0696 | -100.9166
-9.5 | -0.798 | 0.00821 | -0.069 | -97.1985
-9 | -0.7373 | 0.00792 | -0.0685 | -93.0934
-8.5 | -0.6766 | 0.00764 | -0.068 | -88.5602
-8 | -0.6152 | 0.0074 | -0.0677 | -83.1351
-7.5 | -0.5541 | 0.00714 | -0.0674 | -77.605
-7 | -0.4925 | 0.00693 | -0.0673 | -71.0678
-6.5 | -0.4312 | 0.0067 | -0.0672 | -64.3582
-6 | -0.3697 | 0.0065 | -0.0672 | -56.8769
-5.5 | -0.3082 | 0.00631 | -0.0672 | -48.8431
-5 | -0.2469 | 0.00614 | -0.0673 | -40.2117
-4.5 | -0.1852 | 0.00597 | -0.0675 | -31.0218
-4 | -0.1238 | 0.00585 | -0.0677 | -21.1624
-3.5 | -0.0623 | 0.0057 | -0.0679 | -10.9298
-3 | -0.0009 | 0.00559 | -0.0682 | -0.161
-2.5 | 0.0601 | 0.00551 | -0.0684 | 10.9074
-2 | 0.1208 | 0.00546 | -0.0687 | 22.1245
-1.5 | 0.1809 | 0.00543 | -0.0688 | 33.3149
-1 | 0.2411 | 0.00539 | -0.069 | 44.731
-0.5 | 0.3016 | 0.0054 | -0.0692 | 55.8519
0 | 0.3615 | 0.00543 | -0.0694 | 66.5746
0.5 | 0.4215 | 0.00544 | -0.0696 | 77.4816
1 | 0.4814 | 0.00549 | -0.0698 | 87.6867
1.5 | 0.5406 | 0.0056 | -0.0699 | 96.5357
2 | 0.5997 | 0.00571 | -0.07 | 105.0263
2.5 | 0.6592 | 0.00582 | -0.0701 | 113.2646
3 | 0.7185 | 0.00594 | -0.0702 | 120.9596
3.5 | 0.7776 | 0.00608 | -0.0702 | 127.8947
4 | 0.8359 | 0.00627 | -0.0702 | 133.3174
4.5 | 0.8927 | 0.00653 | -0.0698 | 136.7075
5 | 0.9503 | 0.00673 | -0.0696 | 141.2036
5.5 | 1.0066 | 0.0069 | -0.0691 | 145.8841
6 | 1.0614 | 0.00698 | -0.0684 | 152.063
6.5 | 1.1149 | 0.00711 | -0.0674 | 156.8073
7.5 | 1.2202 | 0.00769 | -0.0647 | 158.6736
8 | 1.2714 | 0.00808 | -0.0631 | 157.3515
8.5 | 1.322 | 0.00851 | -0.0613 | 155.3467
9 | 1.3788 | 0.00903 | -0.061 | 152.691
9.5 | 1.4348 | 0.00965 | -0.0607 | 148.6839
10 | 1.4722 | 0.01019 | -0.0565 | 144.475
10.5 | 1.5124 | 0.0108 | -0.053 | 140.037
11 | 1.554 | 0.01148 | -0.0499 | 135.3659
11.5 | 1.5934 | 0.01232 | -0.0468 | 129.3344
12 | 1.6334 | 0.0132 | -0.0439 | 123.7424
12.5 | 1.6718 | 0.01423 | -0.041 | 117.4842
13 | 1.7058 | 0.01556 | -0.0378 | 109.6272
13.5 | 1.7394 | 0.01704 | -0.0349 | 102.0775
14 | 1.7723 | 0.01865 | -0.0321 | 95.0295
14.5 | 1.7995 | 0.02073 | -0.0292 | 86.8066
15 | 1.8261 | 0.02294 | -0.0265 | 79.6033
15.5 | 1.8494 | 0.02552 | -0.0239 | 72.4687
16 | 1.8691 | 0.02846 | -0.0213 | 65.6746
16.5 | 1.8876 | 0.03168 | -0.0191 | 59.5833
17 | 1.8999 | 0.03546 | -0.0169 | 53.5787
17.5 | 1.9129 | 0.03939 | -0.0151 | 48.5631
18 | 1.9205 | 0.0439 | -0.0134 | 43.7472
18.5 | 1.9233 | 0.04897 | -0.012 | 39.2751
19 | 1.9246 | 0.05435 | -0.011 | 35.4112
19.5 | 1.9246 | 0.05996 | -0.0103 | 32.0981
20 | 1.9132 | 0.06687 | -0.01 | 28.6107

## 127. Re 14M Mach 0.50 (1)
BIGFOIL.COM POLAR EXPORT
GA 30A416
GA 30A416 |  |  |  | Cl Max: | 1.668 | at alpha= | 10.5 | deg
JavaFoil+Calcfoil stall+Eppler ext transition |  |  |  | L/D Max: | 94.048 | at alpha= | 6.5 | deg
Re: | 14000000 |  |  | Cd Min: | 0.01003 | at alpha= | -2 | deg
Mach: | 0.5 |  |  | Cl=0 at alpha= | -3.0069 | deg
|  |  |  | @ Cl=0.1, Cd= | 0.010099
|  |  |  | @ Cl=0.4, Cd= | 0.01012
|  |  |  | @ Cl=0.6, Cd= | 0.010392
alpha (deg) | Cl | Cd | Cm | Cl/Cd
-20 | -0.989 | 0.18555 | -0.029 | -5.332
-19.5 | -0.961 | 0.17557 | -0.029 | -5.474
-19 | -0.932 | 0.16854 | -0.029 | -5.53
-18.5 | -0.903 | 0.16628 | -0.029 | -5.431
-18 | -0.874 | 0.16375 | -0.029 | -5.335
-17.5 | -0.845 | 0.14534 | -0.03 | -5.817
-17 | -0.816 | 0.13742 | -0.03 | -5.94
-16.5 | -0.786 | 0.13127 | -0.03 | -5.991
-16 | -0.758 | 0.12902 | -0.03 | -5.874
-15.5 | -0.733 | 0.11891 | -0.032 | -6.165
-15 | -0.705 | 0.10939 | -0.033 | -6.448
-14.5 | -0.676 | 0.10405 | -0.033 | -6.5
-14 | -0.647 | 0.09952 | -0.033 | -6.498
-13.5 | -0.616 | 0.09535 | -0.033 | -6.465
-13 | -0.586 | 0.0925 | -0.033 | -6.334
-12.5 | -0.556 | 0.08899 | -0.032 | -6.248
-12 | -0.525 | 0.08764 | -0.031 | -5.994
-11.5 | -0.499 | 0.08192 | -0.034 | -6.095
-11 | -0.471 | 0.07532 | -0.036 | -6.258
-10.5 | -0.443 | 0.06955 | -0.037 | -6.368
-10 | -0.419 | 0.05879 | -0.041 | -7.131
-9.5 | -0.391 | 0.05502 | -0.042 | -7.109
-9 | -0.624 | 0.02067 | -0.057 | -30.186
-8.5 | -0.664 | 0.01403 | -0.062 | -47.31
-8 | -0.635 | 0.01345 | -0.063 | -47.229
-7.5 | -0.591 | 0.01281 | -0.064 | -46.189
-7 | -0.539 | 0.01176 | -0.065 | -45.795
-6.5 | -0.48 | 0.01128 | -0.065 | -42.512
-6 | -0.416 | 0.01087 | -0.066 | -38.295
-5.5 | -0.35 | 0.01056 | -0.067 | -33.135
-5 | -0.282 | 0.01033 | -0.068 | -27.301
-4.5 | -0.213 | 0.0107 | -0.069 | -19.859
-4 | -0.142 | 0.01051 | -0.07 | -13.514
-3.5 | -0.071 | 0.01036 | -0.07 | -6.85
-3 | 0.001 | 0.01015 | -0.071 | 0.065
-2.5 | 0.073 | 0.01014 | -0.072 | 7.161
-2 | 0.145 | 0.01003 | -0.073 | 14.428
-1.5 | 0.217 | 0.01004 | -0.074 | 21.608
-1 | 0.289 | 0.01011 | -0.075 | 28.594
-0.5 | 0.361 | 0.01011 | -0.076 | 35.732
0 | 0.436 | 0.01013 | -0.076 | 43.038
0.5 | 0.508 | 0.01024 | -0.077 | 49.677
1 | 0.581 | 0.01036 | -0.078 | 56.032
1.5 | 0.653 | 0.01048 | -0.079 | 62.251
2 | 0.724 | 0.01076 | -0.08 | 67.344
2.5 | 0.796 | 0.01089 | -0.081 | 73.134
3 | 0.867 | 0.01116 | -0.082 | 77.749
3.5 | 0.938 | 0.01146 | -0.082 | 81.921
4 | 1.009 | 0.01188 | -0.083 | 84.889
4.5 | 1.079 | 0.01238 | -0.084 | 87.118
5 | 1.148 | 0.01342 | -0.085 | 85.514
5.5 | 1.216 | 0.01393 | -0.086 | 87.268
6 | 1.283 | 0.01443 | -0.087 | 88.935
6.5 | 1.349 | 0.01435 | -0.088 | 94.048
7 | 1.413 | 0.01573 | -0.088 | 89.801
7.5 | 1.474 | 0.01587 | -0.089 | 92.834
8 | 1.532 | 0.01744 | -0.09 | 87.842
8.5 | 1.587 | 0.01804 | -0.091 | 88.013
9 | 1.638 | 0.01909 | -0.092 | 85.812
9.5 | 1.64 | 0.02094 | -0.09 | 78.301
10 | 1.664 | 0.02257 | -0.09 | 73.728
10.5 | 1.668 | 0.02477 | -0.091 | 67.323
11 | 1.646 | 0.02799 | -0.091 | 58.819
11.5 | 1.582 | 0.03234 | -0.09 | 48.916
12 | 1.386 | 0.03906 | -0.089 | 35.494
12.5 | 1.021 | 0.04916 | -0.088 | 20.763
13 | 1.037 | 0.05804 | -0.086 | 17.865
13.5 | 1.071 | 0.0569 | -0.087 | 18.822
14 | 1.094 | 0.06336 | -0.087 | 17.268
14.5 | 1.107 | 0.07512 | -0.085 | 14.738
15 | 1.095 | 0.10316 | -0.078 | 10.612
15.5 | 1.083 | 0.14049 | -0.066 | 7.711

## 128. Re 14M Mach 0.50 (2)
BIGFOIL.COM POLAR EXPORT
GA 30A416
GA 30A416 |  |  |  | Cl Max: | 1.8531 | at alpha= | 15.5 | deg
XFOIL ncrit=9 |  |  |  | L/D Max: | 153.905 | at alpha= | 6.5 | deg
Re: | 14000000 |  |  | Cd Min: | 0.15194 | at alpha= | 20 | deg
Mach: | 0.5 |  |  | Cl=0 at alpha= | -2.9859 | deg
|  |  |  | @ Cl=0.1, Cd= | 0.0057078
|  |  |  | @ Cl=0.4, Cd= | 0.0056332
|  |  |  | @ Cl=0.6, Cd= | 0.0058034
alpha (deg) | Cl | Cd | Cm | Cl/Cd
-15 | -0.7119 | 0.11466 | -0.0618 | -6.2088
-14.5 | -0.7335 | 0.10395 | -0.0689 | -7.0563
-14 | -0.7564 | 0.09346 | -0.0758 | -8.0933
-13.5 | -0.7776 | 0.08361 | -0.0821 | -9.3003
-13 | -0.8007 | 0.07388 | -0.0882 | -10.8378
-12.5 | -0.8261 | 0.06413 | -0.0943 | -12.8816
-12 | -0.8534 | 0.05421 | -0.1003 | -15.7425
-11.5 | -0.8813 | 0.04364 | -0.1073 | -20.1948
-11 | -0.9012 | 0.02989 | -0.1229 | -30.1506
-10.5 | -0.9361 | 0.02195 | -0.1246 | -42.6469
-10 | -0.9663 | 0.01653 | -0.1154 | -58.4574
-9.5 | -0.9582 | 0.0118 | -0.1062 | -81.2034
-9 | -0.899 | 0.00976 | -0.0996 | -92.1107
-8.5 | -0.823 | 0.00897 | -0.0952 | -91.7503
-8 | -0.7452 | 0.00848 | -0.0919 | -87.8774
-7.5 | -0.6679 | 0.00804 | -0.0891 | -83.0721
-7 | -0.5912 | 0.00768 | -0.0869 | -76.9792
-6.5 | -0.5152 | 0.00735 | -0.085 | -70.0952
-6 | -0.44 | 0.00707 | -0.0834 | -62.2348
-5.5 | -0.3655 | 0.00679 | -0.0822 | -53.8292
-5 | -0.2919 | 0.00656 | -0.0812 | -44.497
-4.5 | -0.2185 | 0.00633 | -0.0804 | -34.5182
-4 | -0.146 | 0.00613 | -0.0798 | -23.8173
-3.5 | -0.0739 | 0.00598 | -0.0794 | -12.3579
-3 | -0.002 | 0.00582 | -0.0791 | -0.34364
-2.5 | 0.069 | 0.00573 | -0.0788 | 12.0419
-2 | 0.1388 | 0.00568 | -0.0785 | 24.4366
-1.5 | 0.2084 | 0.00562 | -0.0783 | 37.0819
-1 | 0.2775 | 0.00559 | -0.0781 | 49.6422
-0.5 | 0.3465 | 0.00561 | -0.0779 | 61.7647
0 | 0.4158 | 0.00564 | -0.0779 | 73.7234
0.5 | 0.4847 | 0.00566 | -0.0777 | 85.636
1 | 0.553 | 0.00572 | -0.0775 | 96.6783
1.5 | 0.6206 | 0.00584 | -0.0771 | 106.2671
2 | 0.6883 | 0.00599 | -0.0767 | 114.9082
2.5 | 0.7553 | 0.00617 | -0.0761 | 122.4149
3 | 0.8223 | 0.00638 | -0.0754 | 128.8871
3.5 | 0.8894 | 0.00658 | -0.0745 | 135.1672
4.5 | 1.0217 | 0.00707 | -0.0722 | 144.512
5 | 1.0835 | 0.00748 | -0.0701 | 144.8529
5.5 | 1.1453 | 0.00782 | -0.0678 | 146.4578
6 | 1.2049 | 0.00799 | -0.0652 | 150.801
6.5 | 1.2574 | 0.00817 | -0.0609 | 153.9045
7 | 1.3053 | 0.00874 | -0.0557 | 149.3478
7.5 | 1.3536 | 0.0094 | -0.0505 | 144
8 | 1.4124 | 0.01029 | -0.0475 | 137.2595
9 | 1.5082 | 0.01266 | -0.0384 | 119.1311
9.5 | 1.554 | 0.01422 | -0.034 | 109.2827
10 | 1.5987 | 0.01603 | -0.0298 | 99.7318
10.5 | 1.6415 | 0.01812 | -0.0256 | 90.5905
11 | 1.6805 | 0.02059 | -0.0214 | 81.6173
11.5 | 1.7187 | 0.02323 | -0.0174 | 73.9862
12 | 1.7527 | 0.02624 | -0.0132 | 66.795
12.5 | 1.7789 | 0.02987 | -0.0091 | 59.5547
13 | 1.8021 | 0.03387 | -0.0052 | 53.2064
13.5 | 1.8233 | 0.03813 | -0.0015 | 47.818
14 | 1.8371 | 0.04309 | 0.0019 | 42.634
14.5 | 1.8479 | 0.04834 | 0.0051 | 38.2271
15 | 1.853 | 0.05427 | 0.0077 | 34.1441
15.5 | 1.8531 | 0.06067 | 0.0099 | 30.5439
16 | 1.845 | 0.06793 | 0.0113 | 27.1603
16.5 | 1.828 | 0.07611 | 0.0119 | 24.0179
17 | 1.802 | 0.08521 | 0.0113 | 21.1478
17.5 | 1.7694 | 0.0952 | 0.0095 | 18.5861
18 | 1.7325 | 0.1058 | 0.0065 | 16.3752
18.5 | 1.6947 | 0.11692 | 0.0024 | 14.4945
19 | 1.6572 | 0.12836 | -0.0028 | 12.9106
19.5 | 1.6241 | 0.13991 | -0.0089 | 11.6082
20 | 1.5895 | 0.15194 | -0.0162 | 10.4614

## 129. Re 16M Mach 0.00 (1)
BIGFOIL.COM POLAR EXPORT
GA 30A416
GA 30A416 |  |  |  | Cl Max: | 1.947 | at alpha= | 17.5 | deg
JavaFoil+Calcfoil stall+Eppler ext transition |  |  |  | L/D Max: | 109.064 | at alpha= | 10 | deg
Re: | 16000000 |  |  | Cd Min: | 0.00959 | at alpha= | -1 | deg
Mach: | 0 |  |  | Cl=0 at alpha= | -3.0079 | deg
|  |  |  | @ Cl=0.1, Cd= | 0.0096241
|  |  |  | @ Cl=0.4, Cd= | 0.0096665
|  |  |  | @ Cl=0.6, Cd= | 0.0099664
alpha (deg) | Cl | Cd | Cm | Cl/Cd
-19.5 | -1.005 | 0.10347 | -0.03 | -9.711
-19 | -1.011 | 0.1001 | -0.031 | -10.103
-18.5 | -1.024 | 0.08955 | -0.032 | -11.433
-18 | -1.031 | 0.08256 | -0.033 | -12.491
-17.5 | -1.039 | 0.0738 | -0.034 | -14.082
-17 | -1.044 | 0.06677 | -0.035 | -15.629
-16.5 | -1.051 | 0.05713 | -0.036 | -18.388
-16 | -1.051 | 0.05091 | -0.037 | -20.639
-15.5 | -1.053 | 0.04316 | -0.039 | -24.385
-15 | -1.056 | 0.03489 | -0.041 | -30.269
-14.5 | -1.073 | 0.02408 | -0.043 | -44.555
-14 | -1.072 | 0.01955 | -0.045 | -54.85
-13.5 | -1.065 | 0.01666 | -0.046 | -63.904
-13 | -1.05 | 0.01478 | -0.048 | -71.018
-12.5 | -1.018 | 0.0142 | -0.048 | -71.68
-12 | -0.983 | 0.01362 | -0.049 | -72.195
-11.5 | -0.944 | 0.01355 | -0.05 | -69.631
-11 | -0.902 | 0.0123 | -0.05 | -73.283
-10.5 | -0.857 | 0.01255 | -0.051 | -68.255
-10 | -0.81 | 0.01215 | -0.052 | -66.633
-9.5 | -0.76 | 0.01185 | -0.052 | -64.146
-9 | -0.709 | 0.01144 | -0.053 | -61.975
-8.5 | -0.656 | 0.01078 | -0.054 | -60.819
-8 | -0.601 | 0.01068 | -0.055 | -56.245
-7.5 | -0.544 | 0.01052 | -0.055 | -51.742
-7 | -0.487 | 0.01023 | -0.056 | -47.558
-6.5 | -0.428 | 0.01013 | -0.057 | -42.232
-6 | -0.368 | 0.00987 | -0.057 | -37.332
-5.5 | -0.308 | 0.0102 | -0.058 | -30.196
-5 | -0.247 | 0.01009 | -0.059 | -24.494
-4.5 | -0.186 | 0.00985 | -0.06 | -18.851
-4 | -0.124 | 0.00974 | -0.06 | -12.717
-3.5 | -0.062 | 0.0097 | -0.061 | -6.367
-3 | 0.001 | 0.00962 | -0.062 | 0.06
-2.5 | 0.063 | 0.00963 | -0.063 | 6.546
-2 | 0.126 | 0.00962 | -0.063 | 13.059
-1.5 | 0.188 | 0.00964 | -0.064 | 19.531
-1 | 0.251 | 0.00959 | -0.065 | 26.172
-0.5 | 0.313 | 0.0096 | -0.066 | 32.639
0 | 0.378 | 0.00967 | -0.066 | 39.078
0.5 | 0.441 | 0.00966 | -0.067 | 45.629
1 | 0.504 | 0.00974 | -0.068 | 51.69
1.5 | 0.566 | 0.00988 | -0.069 | 57.318
2 | 0.629 | 0.01004 | -0.069 | 62.619
2.5 | 0.691 | 0.01009 | -0.07 | 68.51
3 | 0.753 | 0.01024 | -0.071 | 73.585
3.5 | 0.815 | 0.01047 | -0.071 | 77.876
4 | 0.877 | 0.01096 | -0.072 | 79.979
4.5 | 0.938 | 0.01128 | -0.073 | 83.162
5 | 1 | 0.01127 | -0.074 | 88.706
5.5 | 1.06 | 0.01151 | -0.074 | 92.137
6 | 1.121 | 0.01174 | -0.075 | 95.432
6.5 | 1.181 | 0.01242 | -0.076 | 95.031
7 | 1.24 | 0.01284 | -0.077 | 96.532
7.5 | 1.298 | 0.01286 | -0.077 | 100.914
8 | 1.356 | 0.01358 | -0.078 | 99.813
8.5 | 1.412 | 0.01385 | -0.079 | 102.01
9 | 1.468 | 0.01392 | -0.08 | 105.477
9.5 | 1.522 | 0.01441 | -0.08 | 105.666
10 | 1.575 | 0.01444 | -0.081 | 109.064
10.5 | 1.625 | 0.01502 | -0.082 | 108.228
11 | 1.674 | 0.01546 | -0.082 | 108.298
11.5 | 1.721 | 0.01675 | -0.083 | 102.738
12 | 1.765 | 0.01744 | -0.084 | 101.225
12.5 | 1.807 | 0.01824 | -0.084 | 99.047
13 | 1.846 | 0.01892 | -0.085 | 97.556
13.5 | 1.844 | 0.02032 | -0.084 | 90.729
14 | 1.869 | 0.02148 | -0.084 | 87.012
14.5 | 1.892 | 0.02272 | -0.084 | 83.257
15 | 1.911 | 0.02399 | -0.085 | 79.627
15.5 | 1.925 | 0.02556 | -0.085 | 75.292
16 | 1.936 | 0.02718 | -0.085 | 71.222
16.5 | 1.943 | 0.02921 | -0.085 | 66.503
17 | 1.946 | 0.03129 | -0.086 | 62.209
17.5 | 1.947 | 0.03357 | -0.086 | 57.993
18 | 1.944 | 0.03607 | -0.086 | 53.893
18.5 | 1.938 | 0.03893 | -0.086 | 49.772
19 | 1.928 | 0.04209 | -0.086 | 45.809
19.5 | 1.917 | 0.04525 | -0.086 | 42.357
20 | 1.901 | 0.04909 | -0.086 | 38.725

## 130. Re 16M Mach 0.00 (2)
BIGFOIL.COM POLAR EXPORT
GA 30A416
GA 30A416 |  |  |  | Cl Max: | 1.9879 | at alpha= | 20 | deg
XFOIL ncrit=9 |  |  |  | L/D Max: | 161.897 | at alpha= | 8 | deg
Re: | 16000000 |  |  | Cd Min: | 0.04399 | at alpha= | 20 | deg
Mach: | 0 |  |  | Cl=0 at alpha= | -2.9872 | deg
|  |  |  | @ Cl=0.1, Cd= | 0.0053931
|  |  |  | @ Cl=0.4, Cd= | 0.0053682
|  |  |  | @ Cl=0.6, Cd= | 0.0056567
alpha (deg) | Cl | Cd | Cm | Cl/Cd
-20 | -1.753 | 0.01951 | -0.086 | -89.8514
-19.5 | -1.7308 | 0.01807 | -0.0826 | -95.7831
-19 | -1.7067 | 0.01691 | -0.0786 | -100.9284
-18 | -1.6311 | 0.01513 | -0.0742 | -107.8057
-17.5 | -1.5907 | 0.01445 | -0.072 | -110.083
-17 | -1.5468 | 0.01384 | -0.0702 | -111.763
-16.5 | -1.5006 | 0.01327 | -0.0688 | -113.0821
-16 | -1.4538 | 0.01266 | -0.0675 | -114.8341
-15.5 | -1.4059 | 0.01206 | -0.0664 | -116.5755
-15 | -1.356 | 0.01154 | -0.0655 | -117.5043
-14.5 | -1.3046 | 0.0111 | -0.0648 | -117.5315
-14 | -1.2521 | 0.01071 | -0.0642 | -116.9094
-13.5 | -1.1994 | 0.01029 | -0.0637 | -116.5598
-13 | -1.1464 | 0.00984 | -0.0632 | -116.5041
-12.5 | -1.0925 | 0.00945 | -0.0628 | -115.6085
-12 | -1.0376 | 0.00914 | -0.0626 | -113.523
-11.5 | -0.9821 | 0.00882 | -0.0624 | -111.3492
-11 | -0.9268 | 0.00847 | -0.0622 | -109.4215
-10.5 | -0.8709 | 0.00818 | -0.0621 | -106.467
-10 | -0.8143 | 0.00794 | -0.0621 | -102.5567
-9.5 | -0.7578 | 0.00768 | -0.0621 | -98.6719
-9 | -0.7009 | 0.00743 | -0.0621 | -94.3338
-8.5 | -0.6433 | 0.00723 | -0.0622 | -88.9765
-8 | -0.586 | 0.00701 | -0.0623 | -83.5949
-7.5 | -0.5279 | 0.0068 | -0.0626 | -77.6324
-7 | -0.47 | 0.00662 | -0.0627 | -70.997
-6.5 | -0.4115 | 0.00644 | -0.063 | -63.8975
-6 | -0.3534 | 0.00627 | -0.0633 | -56.3636
-5.5 | -0.2948 | 0.00609 | -0.0636 | -48.4072
-5 | -0.2362 | 0.00595 | -0.0639 | -39.6975
-4.5 | -0.1776 | 0.00581 | -0.0642 | -30.568
-4 | -0.1187 | 0.00568 | -0.0646 | -20.8979
-3.5 | -0.0601 | 0.00557 | -0.0649 | -10.7899
-3 | -0.0015 | 0.0055 | -0.0653 | -0.27273
-2.5 | 0.057 | 0.00543 | -0.0656 | 10.4972
-2 | 0.1153 | 0.00538 | -0.066 | 21.4312
-1.5 | 0.1731 | 0.00536 | -0.0662 | 32.2948
-1 | 0.231 | 0.00535 | -0.0665 | 43.1776
-0.5 | 0.2892 | 0.00534 | -0.0668 | 54.1573
0 | 0.3473 | 0.00535 | -0.0671 | 64.9159
0.5 | 0.4051 | 0.00537 | -0.0674 | 75.4376
1 | 0.4621 | 0.00545 | -0.0676 | 84.789
1.5 | 0.5195 | 0.00552 | -0.0678 | 94.1123
2 | 0.5767 | 0.00562 | -0.0681 | 102.6157
2.5 | 0.6339 | 0.00571 | -0.0683 | 111.0158
3 | 0.6908 | 0.00584 | -0.0685 | 118.2877
3.5 | 0.7474 | 0.00598 | -0.0687 | 124.9833
4 | 0.8035 | 0.00616 | -0.0688 | 130.4383
4.5 | 0.8587 | 0.00637 | -0.0687 | 134.8038
5 | 0.9141 | 0.00656 | -0.0687 | 139.3445
5.5 | 0.9688 | 0.00676 | -0.0686 | 143.3136
6 | 1.0223 | 0.00687 | -0.0684 | 148.8064
6.5 | 1.0752 | 0.00695 | -0.068 | 154.705
7 | 1.1272 | 0.00707 | -0.0675 | 159.4342
7.5 | 1.1784 | 0.00729 | -0.0667 | 161.6461
8 | 1.2288 | 0.00759 | -0.0658 | 161.8972
8.5 | 1.2782 | 0.00796 | -0.0648 | 160.5779
9 | 1.3262 | 0.00837 | -0.0635 | 158.4468
9.5 | 1.3794 | 0.00886 | -0.0635 | 155.6885
10 | 1.4343 | 0.00937 | -0.064 | 153.0736
10.5 | 1.4809 | 0.0098 | -0.0626 | 151.1122
11 | 1.5245 | 0.01027 | -0.0608 | 148.4421
11.5 | 1.5617 | 0.0108 | -0.0576 | 144.6019
12 | 1.6007 | 0.01134 | -0.0551 | 141.1552
12.5 | 1.6384 | 0.012 | -0.0525 | 136.5333
13 | 1.6741 | 0.01279 | -0.0499 | 130.8913
13.5 | 1.7102 | 0.01361 | -0.0475 | 125.6576
14 | 1.7438 | 0.01462 | -0.045 | 119.275
14.5 | 1.775 | 0.0158 | -0.0424 | 112.3418
15 | 1.8066 | 0.01704 | -0.0401 | 106.0211
15.5 | 1.8328 | 0.01868 | -0.0375 | 98.1156
16 | 1.8608 | 0.0203 | -0.0354 | 91.665
16.5 | 1.8838 | 0.02231 | -0.033 | 84.4375
17 | 1.9065 | 0.02447 | -0.031 | 77.9117
17.5 | 1.9234 | 0.02713 | -0.0288 | 70.8957
18 | 1.9433 | 0.0297 | -0.0272 | 65.431
18.5 | 1.9569 | 0.03286 | -0.0254 | 59.5526
19 | 1.9676 | 0.03646 | -0.0238 | 53.966
19.5 | 1.98 | 0.03996 | -0.0226 | 49.5495
20 | 1.9879 | 0.04399 | -0.0215 | 45.1898

## 131. Re 16M Mach 0.10 (1)
BIGFOIL.COM POLAR EXPORT
GA 30A416
GA 30A416 |  |  |  | Cl Max: | 1.933 | at alpha= | 17 | deg
JavaFoil+Calcfoil stall+Eppler ext transition |  |  |  | L/D Max: | 108.704 | at alpha= | 9.5 | deg
Re: | 16000000 |  |  | Cd Min: | 0.0096 | at alpha= | -2.5 | deg
Mach: | 0.1 |  |  | Cl=0 at alpha= | -3.0079 | deg
|  |  |  | @ Cl=0.1, Cd= | 0.0096294
|  |  |  | @ Cl=0.4, Cd= | 0.0096786
|  |  |  | @ Cl=0.6, Cd= | 0.0099344
alpha (deg) | Cl | Cd | Cm | Cl/Cd
-19 | -0.973 | 0.10534 | -0.03 | -9.235
-18.5 | -0.988 | 0.0949 | -0.031 | -10.407
-18 | -0.999 | 0.08725 | -0.032 | -11.444
-17.5 | -1.009 | 0.07862 | -0.033 | -12.831
-17 | -1.016 | 0.0711 | -0.034 | -14.294
-16.5 | -1.022 | 0.06384 | -0.036 | -16.002
-16 | -1.029 | 0.05447 | -0.037 | -18.888
-15.5 | -1.032 | 0.04656 | -0.039 | -22.176
-15 | -1.033 | 0.03966 | -0.04 | -26.052
-14.5 | -1.05 | 0.02753 | -0.042 | -38.135
-14 | -1.057 | 0.02122 | -0.044 | -49.784
-13.5 | -1.053 | 0.01757 | -0.046 | -59.945
-13 | -1.046 | 0.01497 | -0.048 | -69.885
-12.5 | -1.016 | 0.01442 | -0.048 | -70.476
-12 | -0.982 | 0.0138 | -0.049 | -71.153
-11.5 | -0.944 | 0.01366 | -0.05 | -69.078
-11 | -0.902 | 0.0124 | -0.051 | -72.785
-10.5 | -0.858 | 0.01237 | -0.051 | -69.362
-10 | -0.811 | 0.01228 | -0.052 | -66.071
-9.5 | -0.762 | 0.01184 | -0.053 | -64.417
-9 | -0.711 | 0.01152 | -0.053 | -61.726
-8.5 | -0.658 | 0.01087 | -0.054 | -60.534
-8 | -0.603 | 0.01076 | -0.055 | -56.042
-7.5 | -0.546 | 0.01047 | -0.056 | -52.188
-7 | -0.489 | 0.01034 | -0.056 | -47.273
-6.5 | -0.43 | 0.01008 | -0.057 | -42.626
-6 | -0.37 | 0.00998 | -0.058 | -37.094
-5.5 | -0.309 | 0.01021 | -0.058 | -30.31
-5 | -0.248 | 0.01009 | -0.059 | -24.603
-4.5 | -0.187 | 0.00985 | -0.06 | -18.929
-4 | -0.124 | 0.0097 | -0.061 | -12.825
-3.5 | -0.062 | 0.00974 | -0.061 | -6.373
-3 | 0.001 | 0.00966 | -0.062 | 0.06
-2.5 | 0.063 | 0.0096 | -0.063 | 6.603
-2 | 0.126 | 0.00965 | -0.064 | 13.085
-1.5 | 0.189 | 0.0096 | -0.064 | 19.705
-1 | 0.252 | 0.00961 | -0.065 | 26.227
-0.5 | 0.315 | 0.00965 | -0.066 | 32.64
0 | 0.38 | 0.00965 | -0.067 | 39.354
0.5 | 0.443 | 0.00974 | -0.067 | 45.5
1 | 0.506 | 0.00973 | -0.068 | 51.983
1.5 | 0.569 | 0.0099 | -0.069 | 57.461
2 | 0.632 | 0.00997 | -0.07 | 63.353
2.5 | 0.694 | 0.01014 | -0.07 | 68.48
3 | 0.757 | 0.01026 | -0.071 | 73.777
3.5 | 0.819 | 0.01043 | -0.072 | 78.514
4 | 0.881 | 0.01102 | -0.073 | 79.943
4.5 | 0.943 | 0.0113 | -0.073 | 83.48
5 | 1.004 | 0.01164 | -0.074 | 86.28
5.5 | 1.065 | 0.0115 | -0.075 | 92.656
6 | 1.126 | 0.01174 | -0.076 | 95.94
6.5 | 1.186 | 0.01255 | -0.076 | 94.503
7 | 1.245 | 0.01288 | -0.077 | 96.731
7.5 | 1.304 | 0.0129 | -0.078 | 101.093
8 | 1.362 | 0.01364 | -0.078 | 99.863
8.5 | 1.419 | 0.01396 | -0.079 | 101.648
9 | 1.475 | 0.01401 | -0.08 | 105.237
9.5 | 1.529 | 0.01406 | -0.081 | 108.704
10 | 1.581 | 0.01456 | -0.081 | 108.636
10.5 | 1.632 | 0.01518 | -0.082 | 107.465
11 | 1.68 | 0.01562 | -0.083 | 107.54
11.5 | 1.727 | 0.01638 | -0.083 | 105.398
12 | 1.771 | 0.01771 | -0.084 | 99.969
12.5 | 1.812 | 0.01844 | -0.085 | 98.228
13 | 1.85 | 0.01915 | -0.085 | 96.582
13.5 | 1.845 | 0.02068 | -0.084 | 89.221
14 | 1.869 | 0.0219 | -0.084 | 85.349
14.5 | 1.89 | 0.02319 | -0.085 | 81.487
15 | 1.906 | 0.02466 | -0.085 | 77.278
15.5 | 1.919 | 0.02621 | -0.085 | 73.211
16 | 1.927 | 0.02816 | -0.085 | 68.423
16.5 | 1.932 | 0.03007 | -0.086 | 64.232
17 | 1.933 | 0.03228 | -0.086 | 59.864
17.5 | 1.929 | 0.03496 | -0.086 | 55.177
18 | 1.924 | 0.03733 | -0.086 | 51.545
18.5 | 1.914 | 0.04038 | -0.086 | 47.407
19 | 1.901 | 0.04391 | -0.086 | 43.285
19.5 | 1.884 | 0.04772 | -0.086 | 39.484
20 | 1.866 | 0.05133 | -0.086 | 36.346

## 132. Re 16M Mach 0.10 (2)
BIGFOIL.COM POLAR EXPORT
GA 30A416
GA 30A416 |  |  |  | Cl Max: | 1.9812 | at alpha= | 20 | deg
XFOIL ncrit=9 |  |  |  | L/D Max: | 161.819 | at alpha= | 8 | deg
Re: | 16000000 |  |  | Cd Min: | 0.04701 | at alpha= | 20 | deg
Mach: | 0.1 |  |  | Cl=0 at alpha= | -2.9873 | deg
|  |  |  | @ Cl=0.1, Cd= | 0.0054037
|  |  |  | @ Cl=0.4, Cd= | 0.0053774
|  |  |  | @ Cl=0.6, Cd= | 0.0056608
alpha (deg) | Cl | Cd | Cm | Cl/Cd
-20 | -1.7497 | 0.02122 | -0.0922 | -82.4552
-19.5 | -1.7299 | 0.01939 | -0.089 | -89.2161
-19 | -1.7068 | 0.01794 | -0.0853 | -95.1394
-18.5 | -1.6825 | 0.01677 | -0.081 | -100.328
-18 | -1.6429 | 0.01575 | -0.0788 | -104.3111
-17.5 | -1.6047 | 0.01494 | -0.076 | -107.4096
-17 | -1.5614 | 0.01424 | -0.0738 | -109.6489
-16.5 | -1.5153 | 0.01363 | -0.0721 | -111.1739
-16 | -1.4671 | 0.01304 | -0.0707 | -112.5077
-15.5 | -1.4187 | 0.01242 | -0.0693 | -114.2271
-15 | -1.3689 | 0.01182 | -0.0681 | -115.8122
-14.5 | -1.3174 | 0.01131 | -0.0671 | -116.481
-14 | -1.2645 | 0.01088 | -0.0663 | -116.2224
-13.5 | -1.2106 | 0.01048 | -0.0657 | -115.5153
-13 | -1.1569 | 0.01002 | -0.0651 | -115.4591
-12.5 | -1.1026 | 0.00959 | -0.0645 | -114.9739
-12 | -1.0472 | 0.00924 | -0.0641 | -113.3333
-11.5 | -0.9909 | 0.00892 | -0.0638 | -111.0874
-11 | -0.9348 | 0.00857 | -0.0635 | -109.0782
-10.5 | -0.8785 | 0.00825 | -0.0633 | -106.4848
-10 | -0.8213 | 0.008 | -0.0631 | -102.6625
-9.5 | -0.764 | 0.00774 | -0.0631 | -98.708
-9 | -0.7066 | 0.00748 | -0.063 | -94.4652
-8.5 | -0.6486 | 0.00727 | -0.063 | -89.216
-8 | -0.5906 | 0.00705 | -0.0631 | -83.773
-7.5 | -0.532 | 0.00683 | -0.0632 | -77.8917
-7 | -0.4735 | 0.00665 | -0.0634 | -71.203
-6.5 | -0.4146 | 0.00646 | -0.0636 | -64.1796
-6 | -0.356 | 0.00629 | -0.0638 | -56.5978
-5.5 | -0.297 | 0.00611 | -0.0641 | -48.6088
-5 | -0.2379 | 0.00596 | -0.0644 | -39.9161
-4.5 | -0.1789 | 0.00583 | -0.0647 | -30.6861
-4 | -0.1195 | 0.00569 | -0.0651 | -21.0018
-3.5 | -0.0605 | 0.00558 | -0.0654 | -10.8423
-3 | -0.0015 | 0.0055 | -0.0657 | -0.27273
-2.5 | 0.0574 | 0.00544 | -0.066 | 10.5515
-2 | 0.1161 | 0.00539 | -0.0664 | 21.5399
-1.5 | 0.1742 | 0.00537 | -0.0666 | 32.4395
-1 | 0.2325 | 0.00535 | -0.0668 | 43.4579
-0.5 | 0.291 | 0.00535 | -0.0672 | 54.3925
0 | 0.3495 | 0.00536 | -0.0675 | 65.2052
0.5 | 0.4077 | 0.00538 | -0.0678 | 75.7807
1 | 0.4651 | 0.00545 | -0.0679 | 85.3394
1.5 | 0.5227 | 0.00553 | -0.0682 | 94.5208
2 | 0.5803 | 0.00563 | -0.0684 | 103.0728
2.5 | 0.6378 | 0.00572 | -0.0686 | 111.5035
3 | 0.6951 | 0.00586 | -0.0688 | 118.6177
3.5 | 0.752 | 0.00599 | -0.0689 | 125.5426
4 | 0.8085 | 0.00617 | -0.069 | 131.0373
4.5 | 0.864 | 0.00639 | -0.0689 | 135.2113
5 | 0.9198 | 0.00658 | -0.0689 | 139.7872
5.5 | 0.9748 | 0.00679 | -0.0688 | 143.5641
6 | 1.0287 | 0.0069 | -0.0685 | 149.087
6.5 | 1.0819 | 0.00698 | -0.0681 | 155
7 | 1.1342 | 0.0071 | -0.0675 | 159.7465
7.5 | 1.1856 | 0.00734 | -0.0666 | 161.5259
8 | 1.2363 | 0.00764 | -0.0656 | 161.8194
8.5 | 1.2859 | 0.00802 | -0.0645 | 160.3367
9 | 1.3339 | 0.00844 | -0.063 | 158.045
9.5 | 1.3879 | 0.00896 | -0.0631 | 154.8996
10 | 1.4431 | 0.00947 | -0.0635 | 152.3865
10.5 | 1.4881 | 0.00992 | -0.0616 | 150.0101
11 | 1.5304 | 0.01039 | -0.0593 | 147.2955
11.5 | 1.5677 | 0.01095 | -0.0561 | 143.1689
12 | 1.6069 | 0.01154 | -0.0535 | 139.2461
12.5 | 1.645 | 0.01223 | -0.0509 | 134.5053
13 | 1.6807 | 0.01308 | -0.0481 | 128.4939
13.5 | 1.7162 | 0.014 | -0.0456 | 122.5857
14 | 1.7496 | 0.01507 | -0.043 | 116.0982
14.5 | 1.7803 | 0.01638 | -0.0403 | 108.6874
15 | 1.8117 | 0.01771 | -0.038 | 102.2981
15.5 | 1.839 | 0.0194 | -0.0355 | 94.7938
16 | 1.8644 | 0.02128 | -0.0331 | 87.6128
16.5 | 1.8876 | 0.02342 | -0.0309 | 80.5978
17 | 1.9089 | 0.02576 | -0.0287 | 74.1033
17.5 | 1.9255 | 0.02862 | -0.0266 | 67.2781
18 | 1.9434 | 0.03148 | -0.0249 | 61.7344
18.5 | 1.9559 | 0.03487 | -0.0231 | 56.0912
19 | 1.9665 | 0.03865 | -0.0217 | 50.8797
19.5 | 1.9763 | 0.04253 | -0.0205 | 46.4684
20 | 1.9812 | 0.04701 | -0.0194 | 42.1442

## 133. Re 16M Mach 0.25 (1)
BIGFOIL.COM POLAR EXPORT
GA 30A416
GA 30A416 |  |  |  | Cl Max: | 1.864 | at alpha= | 15 | deg
JavaFoil+Calcfoil stall+Eppler ext transition |  |  |  | L/D Max: | 106.262 | at alpha= | 9.5 | deg
Re: | 16000000 |  |  | Cd Min: | 0.00965 | at alpha= | -2.5 | deg
Mach: | 0.25 |  |  | Cl=0 at alpha= | -3.0077 | deg
|  |  |  | @ Cl=0.1, Cd= | 0.0096608
|  |  |  | @ Cl=0.4, Cd= | 0.0097192
|  |  |  | @ Cl=0.6, Cd= | 0.010022
alpha (deg) | Cl | Cd | Cm | Cl/Cd
-17.5 | -0.765 | 0.11425 | -0.03 | -6.698
-17 | -0.801 | 0.10103 | -0.031 | -7.925
-16.5 | -0.827 | 0.09442 | -0.032 | -8.761
-16 | -0.858 | 0.08031 | -0.034 | -10.683
-15.5 | -0.881 | 0.0707 | -0.036 | -12.461
-15 | -0.902 | 0.06029 | -0.038 | -14.954
-14.5 | -0.916 | 0.05189 | -0.039 | -17.646
-14 | -0.925 | 0.04482 | -0.041 | -20.637
-13.5 | -0.938 | 0.0346 | -0.043 | -27.123
-13 | -0.957 | 0.02425 | -0.046 | -39.465
-12.5 | -0.972 | 0.01758 | -0.049 | -55.294
-12 | -0.967 | 0.01502 | -0.05 | -64.386
-11.5 | -0.937 | 0.01462 | -0.051 | -64.057
-11 | -0.901 | 0.01355 | -0.052 | -66.494
-10.5 | -0.862 | 0.01261 | -0.053 | -68.322
-10 | -0.818 | 0.01282 | -0.053 | -63.815
-9.5 | -0.772 | 0.01236 | -0.054 | -62.461
-9 | -0.722 | 0.01197 | -0.055 | -60.354
-8.5 | -0.67 | 0.01111 | -0.056 | -60.277
-8 | -0.615 | 0.011 | -0.056 | -55.914
-7.5 | -0.558 | 0.01073 | -0.057 | -52.008
-7 | -0.5 | 0.01044 | -0.058 | -47.869
-6.5 | -0.44 | 0.01031 | -0.059 | -42.711
-6 | -0.379 | 0.01007 | -0.059 | -37.673
-5.5 | -0.317 | 0.01041 | -0.06 | -30.481
-5 | -0.255 | 0.01025 | -0.061 | -24.853
-4.5 | -0.191 | 0.01014 | -0.062 | -18.889
-4 | -0.128 | 0.00991 | -0.062 | -12.896
-3.5 | -0.064 | 0.0098 | -0.063 | -6.501
-3 | 0.001 | 0.00973 | -0.064 | 0.061
-2.5 | 0.065 | 0.00965 | -0.065 | 6.746
-2 | 0.13 | 0.00967 | -0.065 | 13.42
-1.5 | 0.194 | 0.00971 | -0.066 | 20.022
-1 | 0.259 | 0.00969 | -0.067 | 26.72
-0.5 | 0.324 | 0.00971 | -0.068 | 33.335
0 | 0.39 | 0.00971 | -0.068 | 40.201
0.5 | 0.455 | 0.00977 | -0.069 | 46.598
1 | 0.52 | 0.00985 | -0.07 | 52.767
1.5 | 0.584 | 0.00998 | -0.071 | 58.581
2 | 0.649 | 0.01015 | -0.072 | 63.914
2.5 | 0.713 | 0.01022 | -0.072 | 69.765
3 | 0.778 | 0.0104 | -0.073 | 74.793
3.5 | 0.841 | 0.01065 | -0.074 | 79.005
4 | 0.905 | 0.01093 | -0.075 | 82.782
4.5 | 0.968 | 0.01153 | -0.075 | 83.978
5 | 1.031 | 0.0119 | -0.076 | 86.643
5.5 | 1.094 | 0.01183 | -0.077 | 92.447
6 | 1.156 | 0.0121 | -0.078 | 95.535
6.5 | 1.217 | 0.01268 | -0.078 | 96.028
7 | 1.278 | 0.01293 | -0.079 | 98.851
7.5 | 1.337 | 0.01336 | -0.08 | 100.104
8 | 1.396 | 0.01418 | -0.081 | 98.411
8.5 | 1.453 | 0.01453 | -0.081 | 100.034
9 | 1.51 | 0.01467 | -0.082 | 102.878
9.5 | 1.564 | 0.01471 | -0.083 | 106.262
10 | 1.616 | 0.01542 | -0.083 | 104.797
10.5 | 1.665 | 0.016 | -0.084 | 104.038
11 | 1.712 | 0.01725 | -0.085 | 99.203
11.5 | 1.756 | 0.01805 | -0.086 | 97.261
12 | 1.796 | 0.01897 | -0.086 | 94.663
12.5 | 1.794 | 0.02054 | -0.085 | 87.343
13 | 1.819 | 0.0218 | -0.085 | 83.44
13.5 | 1.84 | 0.02309 | -0.086 | 79.685
14 | 1.854 | 0.02464 | -0.086 | 75.238
14.5 | 1.862 | 0.02644 | -0.086 | 70.415
15 | 1.864 | 0.02852 | -0.086 | 65.365
15.5 | 1.86 | 0.03093 | -0.086 | 60.136
16 | 1.851 | 0.03339 | -0.087 | 55.434
16.5 | 1.836 | 0.03616 | -0.087 | 50.769
17 | 1.815 | 0.03955 | -0.087 | 45.877
17.5 | 1.788 | 0.04315 | -0.087 | 41.427
18 | 1.755 | 0.0473 | -0.087 | 37.1
18.5 | 1.716 | 0.05204 | -0.087 | 32.969
19 | 1.671 | 0.05765 | -0.086 | 28.983
19.5 | 1.621 | 0.06364 | -0.086 | 25.478
20 | 1.566 | 0.07138 | -0.086 | 21.933

## 134. Re 16M Mach 0.25 (2)
BIGFOIL.COM POLAR EXPORT
GA 30A416
GA 30A416 |  |  |  | Cl Max: | 1.9452 | at alpha= | 19 | deg
XFOIL ncrit=9 |  |  |  | L/D Max: | 160.907 | at alpha= | 7.5 | deg
Re: | 16000000 |  |  | Cd Min: | 0.06482 | at alpha= | 20 | deg
Mach: | 0.25 |  |  | Cl=0 at alpha= | -2.9861 | deg
|  |  |  | @ Cl=0.1, Cd= | 0.0054399
|  |  |  | @ Cl=0.4, Cd= | 0.0054027
|  |  |  | @ Cl=0.6, Cd= | 0.0056798
alpha (deg) | Cl | Cd | Cm | Cl/Cd
-20 | -1.6166 | 0.05123 | -0.0958 | -31.5557
-19.5 | -1.6765 | 0.03683 | -0.1064 | -45.52
-19 | -1.6886 | 0.0285 | -0.1118 | -59.2491
-18.5 | -1.6822 | 0.024 | -0.1114 | -70.0917
-18 | -1.6652 | 0.02117 | -0.1085 | -78.6585
-17.5 | -1.6402 | 0.01919 | -0.1046 | -85.4716
-17 | -1.6135 | 0.0176 | -0.0996 | -91.6761
-16.5 | -1.5851 | 0.01638 | -0.0938 | -96.7705
-16 | -1.5422 | 0.01528 | -0.09 | -100.9293
-15.5 | -1.4937 | 0.01436 | -0.0868 | -104.0181
-15 | -1.4415 | 0.01357 | -0.0842 | -106.227
-14.5 | -1.3869 | 0.01288 | -0.0819 | -107.6786
-14 | -1.3316 | 0.01222 | -0.0797 | -108.9689
-13.5 | -1.276 | 0.01152 | -0.0777 | -110.7639
-13 | -1.2185 | 0.01093 | -0.076 | -111.4822
-12.5 | -1.1596 | 0.01044 | -0.0746 | -111.0728
-12 | -1.1006 | 0.00997 | -0.0732 | -110.3912
-11.5 | -1.0416 | 0.00948 | -0.072 | -109.8734
-11 | -0.9815 | 0.00907 | -0.071 | -108.2139
-10.5 | -0.921 | 0.00872 | -0.0702 | -105.6193
-10 | -0.8609 | 0.00835 | -0.0694 | -103.1018
-9.5 | -0.8001 | 0.00805 | -0.0687 | -99.3913
-9 | -0.7389 | 0.00779 | -0.0682 | -94.8524
-8.5 | -0.678 | 0.00748 | -0.0678 | -90.6417
-8 | -0.6167 | 0.00726 | -0.0675 | -84.9449
-7.5 | -0.5552 | 0.007 | -0.0673 | -79.3143
-7 | -0.4937 | 0.0068 | -0.0671 | -72.6029
-6.5 | -0.4321 | 0.00658 | -0.0671 | -65.6687
-6 | -0.3705 | 0.0064 | -0.0671 | -57.8906
-5.5 | -0.3089 | 0.00622 | -0.0671 | -49.6624
-5 | -0.2474 | 0.00604 | -0.0672 | -40.9603
-4.5 | -0.186 | 0.00588 | -0.0674 | -31.6327
-4 | -0.1242 | 0.00574 | -0.0676 | -21.6376
-3.5 | -0.0628 | 0.00564 | -0.0679 | -11.1348
-3 | -0.0017 | 0.00554 | -0.0681 | -0.30686
-2.5 | 0.0594 | 0.00548 | -0.0683 | 10.8394
-2 | 0.1202 | 0.00542 | -0.0686 | 22.1771
-1.5 | 0.1804 | 0.00541 | -0.0687 | 33.3457
-1 | 0.2407 | 0.00539 | -0.0689 | 44.6568
-0.5 | 0.3012 | 0.00537 | -0.0692 | 56.0894
0 | 0.3617 | 0.00539 | -0.0695 | 67.1058
0.5 | 0.4218 | 0.00541 | -0.0697 | 77.9667
1 | 0.4812 | 0.00548 | -0.0698 | 87.8102
1.5 | 0.5407 | 0.00558 | -0.0699 | 96.8996
2 | 0.6001 | 0.00568 | -0.0701 | 105.6514
2.5 | 0.6595 | 0.00579 | -0.0702 | 113.9033
3 | 0.7187 | 0.00594 | -0.0702 | 120.9933
3.5 | 0.7778 | 0.00607 | -0.0703 | 128.1384
4 | 0.8364 | 0.00625 | -0.0702 | 133.824
4.5 | 0.8934 | 0.0065 | -0.0699 | 137.4462
5 | 0.951 | 0.00672 | -0.0697 | 141.5179
5.5 | 1.0079 | 0.00694 | -0.0693 | 145.2305
6 | 1.0638 | 0.00706 | -0.0688 | 150.6799
6.5 | 1.1185 | 0.00717 | -0.068 | 155.9972
7 | 1.1721 | 0.00732 | -0.067 | 160.123
7.5 | 1.2245 | 0.00761 | -0.0656 | 160.9067
8 | 1.2768 | 0.00797 | -0.0642 | 160.2008
8.5 | 1.3268 | 0.00839 | -0.0623 | 158.1406
9 | 1.3766 | 0.00891 | -0.0605 | 154.5006
9.5 | 1.434 | 0.00947 | -0.0604 | 151.4256
10 | 1.4784 | 0.01001 | -0.0576 | 147.6923
10.5 | 1.5176 | 0.01062 | -0.0538 | 142.9002
11 | 1.5599 | 0.01125 | -0.0508 | 138.6578
11.5 | 1.6011 | 0.01199 | -0.0479 | 133.5363
12 | 1.6398 | 0.0129 | -0.0447 | 127.1163
12.5 | 1.6786 | 0.0139 | -0.0418 | 120.7626
13 | 1.715 | 0.01508 | -0.0388 | 113.7268
13.5 | 1.7481 | 0.01655 | -0.0358 | 105.6254
14 | 1.7798 | 0.01819 | -0.0328 | 97.845
14.5 | 1.8108 | 0.02001 | -0.0301 | 90.4948
15 | 1.8353 | 0.02232 | -0.0271 | 82.2267
15.5 | 1.8614 | 0.02467 | -0.0246 | 75.452
16 | 1.8808 | 0.0276 | -0.022 | 68.1449
16.5 | 1.8999 | 0.03071 | -0.0196 | 61.8658
17 | 1.9135 | 0.03438 | -0.0174 | 55.6574
17.5 | 1.9276 | 0.03817 | -0.0155 | 50.5004
18 | 1.9339 | 0.04272 | -0.0137 | 45.2692
18.5 | 1.9404 | 0.04745 | -0.0123 | 40.8936
19 | 1.9452 | 0.05241 | -0.0112 | 37.1151
19.5 | 1.9386 | 0.05864 | -0.0104 | 33.0593
20 | 1.9336 | 0.06482 | -0.0099 | 29.8303

## 135. Re 16M Mach 0.50 (1)
BIGFOIL.COM POLAR EXPORT
GA 30A416
GA 30A416 |  |  |  | Cl Max: | 1.67 | at alpha= | 10.5 | deg
JavaFoil+Calcfoil stall+Eppler ext transition |  |  |  | L/D Max: | 94.147 | at alpha= | 6 | deg
Re: | 16000000 |  |  | Cd Min: | 0.00997 | at alpha= | -2 | deg
Mach: | 0.5 |  |  | Cl=0 at alpha= | -3.0069 | deg
|  |  |  | @ Cl=0.1, Cd= | 0.010008
|  |  |  | @ Cl=0.4, Cd= | 0.010092
|  |  |  | @ Cl=0.6, Cd= | 0.010333
alpha (deg) | Cl | Cd | Cm | Cl/Cd
-20 | -0.989 | 0.1898 | -0.029 | -5.212
-19.5 | -0.961 | 0.18121 | -0.029 | -5.301
-19 | -0.932 | 0.17477 | -0.029 | -5.332
-18.5 | -0.903 | 0.17058 | -0.029 | -5.293
-18 | -0.874 | 0.16991 | -0.029 | -5.141
-17.5 | -0.845 | 0.15124 | -0.03 | -5.585
-17 | -0.815 | 0.14585 | -0.03 | -5.588
-16.5 | -0.786 | 0.14212 | -0.03 | -5.533
-16 | -0.758 | 0.13717 | -0.03 | -5.524
-15.5 | -0.733 | 0.11674 | -0.032 | -6.282
-15 | -0.706 | 0.10844 | -0.033 | -6.509
-14.5 | -0.677 | 0.1027 | -0.034 | -6.59
-14 | -0.647 | 0.0983 | -0.034 | -6.585
-13.5 | -0.617 | 0.09434 | -0.034 | -6.543
-13 | -0.586 | 0.09121 | -0.033 | -6.427
-12.5 | -0.556 | 0.08741 | -0.033 | -6.365
-12 | -0.526 | 0.08653 | -0.032 | -6.073
-11.5 | -0.5 | 0.08128 | -0.035 | -6.147
-11 | -0.472 | 0.07411 | -0.036 | -6.37
-10.5 | -0.444 | 0.06867 | -0.037 | -6.459
-10 | -0.421 | 0.05777 | -0.042 | -7.281
-9.5 | -0.392 | 0.05449 | -0.043 | -7.194
-9 | -0.633 | 0.01854 | -0.059 | -34.147
-8.5 | -0.664 | 0.01381 | -0.062 | -48.07
-8 | -0.635 | 0.01332 | -0.063 | -47.688
-7.5 | -0.592 | 0.01191 | -0.064 | -49.67
-7 | -0.539 | 0.0116 | -0.065 | -46.411
-6.5 | -0.48 | 0.01114 | -0.065 | -43.05
-6 | -0.416 | 0.01085 | -0.066 | -38.369
-5.5 | -0.35 | 0.01053 | -0.067 | -33.255
-5 | -0.282 | 0.01023 | -0.068 | -27.559
-4.5 | -0.213 | 0.01061 | -0.069 | -20.036
-4 | -0.142 | 0.01046 | -0.07 | -13.589
-3.5 | -0.071 | 0.01036 | -0.07 | -6.854
-3 | 0.001 | 0.01006 | -0.071 | 0.066
-2.5 | 0.073 | 0.01003 | -0.072 | 7.238
-2 | 0.145 | 0.00997 | -0.073 | 14.52
-1.5 | 0.217 | 0.01006 | -0.074 | 21.581
-1 | 0.289 | 0.01003 | -0.075 | 28.842
-0.5 | 0.361 | 0.01005 | -0.076 | 35.93
0 | 0.436 | 0.01013 | -0.076 | 43.048
0.5 | 0.508 | 0.01021 | -0.077 | 49.776
1 | 0.581 | 0.01027 | -0.078 | 56.562
1.5 | 0.653 | 0.01051 | -0.079 | 62.074
2 | 0.724 | 0.01068 | -0.08 | 67.806
2.5 | 0.796 | 0.01086 | -0.081 | 73.278
3 | 0.867 | 0.01103 | -0.082 | 78.632
3.5 | 0.938 | 0.01143 | -0.082 | 82.105
4 | 1.009 | 0.0119 | -0.083 | 84.783
4.5 | 1.079 | 0.0123 | -0.084 | 87.663
5 | 1.148 | 0.01331 | -0.085 | 86.225
5.5 | 1.216 | 0.01379 | -0.086 | 88.162
6 | 1.283 | 0.01363 | -0.087 | 94.147
6.5 | 1.349 | 0.01483 | -0.088 | 90.981
7 | 1.413 | 0.01554 | -0.088 | 90.921
7.5 | 1.474 | 0.01634 | -0.089 | 90.188
8 | 1.532 | 0.01713 | -0.09 | 89.459
8.5 | 1.587 | 0.01782 | -0.091 | 89.077
9 | 1.638 | 0.01883 | -0.092 | 86.964
9.5 | 1.641 | 0.02044 | -0.09 | 80.296
10 | 1.666 | 0.02212 | -0.091 | 75.297
10.5 | 1.67 | 0.02454 | -0.091 | 68.042
11 | 1.648 | 0.02749 | -0.091 | 59.949
11.5 | 1.584 | 0.0316 | -0.09 | 50.135
12 | 1.389 | 0.03801 | -0.09 | 36.547
12.5 | 1.023 | 0.04767 | -0.088 | 21.466
13 | 1.038 | 0.05735 | -0.086 | 18.092
13.5 | 1.055 | 0.06411 | -0.085 | 16.463
14 | 1.079 | 0.0706 | -0.085 | 15.284
14.5 | 1.09 | 0.0844 | -0.082 | 12.916
15 | 1.085 | 0.1108 | -0.075 | 9.796
15.5 | 1.08 | 0.14794 | -0.064 | 7.299

## 136. Re 16M Mach 0.50 (2)
BIGFOIL.COM POLAR EXPORT
GA 30A416
GA 30A416 |  |  |  | Cl Max: | 1.8795 | at alpha= | 15 | deg
XFOIL ncrit=9 |  |  |  | L/D Max: | 153.451 | at alpha= | 6.5 | deg
Re: | 16000000 |  |  | Cd Min: | 0.14979 | at alpha= | 20 | deg
Mach: | 0.5 |  |  | Cl=0 at alpha= | -99 | deg
|  |  |  | @ Cl=0.1, Cd= | 0.00557
|  |  |  | @ Cl=0.4, Cd= | 0.00557
|  |  |  | @ Cl=0.6, Cd= | 0.0057516
alpha (deg) | Cl | Cd | Cm | Cl/Cd
0 | 0.4161 | 0.00557 | -0.0779 | 74.7038
0.5 | 0.4845 | 0.00563 | -0.0777 | 86.0568
1 | 0.5532 | 0.00569 | -0.0775 | 97.2232
1.5 | 0.6216 | 0.00578 | -0.0773 | 107.5433
2 | 0.6881 | 0.00596 | -0.0767 | 115.453
2.5 | 0.7562 | 0.00612 | -0.0762 | 123.5621
3 | 0.8241 | 0.00628 | -0.0757 | 131.2261
3.5 | 0.8915 | 0.00649 | -0.0749 | 137.3652
4 | 0.9584 | 0.0067 | -0.0739 | 143.0448
4.5 | 1.0234 | 0.00701 | -0.0725 | 145.9914
5 | 1.0861 | 0.00739 | -0.0705 | 146.9689
5.5 | 1.1488 | 0.00775 | -0.0684 | 148.2323
6 | 1.2077 | 0.00811 | -0.0655 | 148.9149
6.5 | 1.2629 | 0.00823 | -0.0619 | 153.4508
7 | 1.3131 | 0.00861 | -0.057 | 152.5087
7.5 | 1.3626 | 0.00923 | -0.052 | 147.6273
8.5 | 1.4688 | 0.01105 | -0.0439 | 132.9231
9 | 1.515 | 0.01236 | -0.0391 | 122.5728
9.5 | 1.5618 | 0.01385 | -0.0347 | 112.7653
10 | 1.6076 | 0.01558 | -0.0304 | 103.1836
10.5 | 1.6528 | 0.01753 | -0.0263 | 94.2841
11 | 1.6942 | 0.01983 | -0.0222 | 85.4362
11.5 | 1.7311 | 0.02252 | -0.0179 | 76.8694
12 | 1.7663 | 0.02546 | -0.0138 | 69.3755
12.5 | 1.7965 | 0.02882 | -0.0096 | 62.3352
13 | 1.8208 | 0.03271 | -0.0056 | 55.6649
13.5 | 1.8395 | 0.03712 | -0.0017 | 49.5555
14 | 1.8594 | 0.04161 | 0.0019 | 44.6864
14.5 | 1.8691 | 0.04696 | 0.0051 | 39.802
15 | 1.8795 | 0.05243 | 0.0081 | 35.8478
15.5 | 1.8781 | 0.05891 | 0.0104 | 31.8808
16 | 1.8719 | 0.06602 | 0.012 | 28.3535
16.5 | 1.8554 | 0.07406 | 0.0128 | 25.0527
17 | 1.829 | 0.08313 | 0.0125 | 22.0017
17.5 | 1.7953 | 0.0931 | 0.0109 | 19.2836
18 | 1.7577 | 0.10365 | 0.0081 | 16.958
18.5 | 1.7201 | 0.11466 | 0.0042 | 15.0017
19 | 1.6817 | 0.12605 | -0.0008 | 13.3415
19.5 | 1.6447 | 0.13787 | -0.007 | 11.9294
20 | 1.6099 | 0.14979 | -0.0141 | 10.7477

## 137. Re 18M Mach 0.00 (1)
BIGFOIL.COM POLAR EXPORT
GA 30A416
GA 30A416 |  |  |  | Cl Max: | 1.949 | at alpha= | 17 | deg
JavaFoil+Calcfoil stall+Eppler ext transition |  |  |  | L/D Max: | 110.406 | at alpha= | 10 | deg
Re: | 18000000 |  |  | Cd Min: | 0.00956 | at alpha= | 0 | deg
Mach: | 0 |  |  | Cl=0 at alpha= | -3.0079 | deg
|  |  |  | @ Cl=0.1, Cd= | 0.0095935
|  |  |  | @ Cl=0.4, Cd= | 0.0096019
|  |  |  | @ Cl=0.6, Cd= | 0.0098794
alpha (deg) | Cl | Cd | Cm | Cl/Cd
-18.5 | -1.026 | 0.0874 | -0.032 | -11.741
-18 | -1.034 | 0.08016 | -0.033 | -12.899
-17.5 | -1.04 | 0.07286 | -0.034 | -14.28
-17 | -1.044 | 0.0661 | -0.035 | -15.801
-16.5 | -1.05 | 0.05748 | -0.036 | -18.265
-16 | -1.054 | 0.04888 | -0.038 | -21.57
-15.5 | -1.058 | 0.04067 | -0.039 | -26.012
-15 | -1.065 | 0.03149 | -0.041 | -33.825
-14.5 | -1.073 | 0.02392 | -0.043 | -44.877
-14 | -1.077 | 0.01863 | -0.045 | -57.801
-13.5 | -1.078 | 0.01522 | -0.047 | -70.858
-13 | -1.05 | 0.01462 | -0.048 | -71.832
-12.5 | -1.018 | 0.014 | -0.048 | -72.729
-12 | -0.983 | 0.01354 | -0.049 | -72.623
-11.5 | -0.944 | 0.01335 | -0.05 | -70.686
-11 | -0.902 | 0.01211 | -0.05 | -74.446
-10.5 | -0.857 | 0.0121 | -0.051 | -70.837
-10 | -0.81 | 0.01206 | -0.052 | -67.137
-9.5 | -0.76 | 0.01172 | -0.052 | -64.863
-9 | -0.709 | 0.01099 | -0.053 | -64.481
-8.5 | -0.656 | 0.01123 | -0.054 | -58.4
-8 | -0.601 | 0.01062 | -0.055 | -56.562
-7.5 | -0.544 | 0.01037 | -0.055 | -52.468
-7 | -0.487 | 0.01014 | -0.056 | -47.959
-6.5 | -0.428 | 0.01003 | -0.057 | -42.656
-6 | -0.368 | 0.00989 | -0.057 | -37.263
-5.5 | -0.308 | 0.01011 | -0.058 | -30.454
-5 | -0.247 | 0.00999 | -0.059 | -24.734
-4.5 | -0.186 | 0.00974 | -0.06 | -19.066
-4 | -0.124 | 0.00967 | -0.06 | -12.806
-3.5 | -0.062 | 0.00969 | -0.061 | -6.375
-3 | 0.001 | 0.0096 | -0.062 | 0.06
-2.5 | 0.063 | 0.00957 | -0.063 | 6.587
-2 | 0.126 | 0.00961 | -0.063 | 13.07
-1.5 | 0.188 | 0.00957 | -0.064 | 19.683
-1 | 0.251 | 0.00959 | -0.065 | 26.158
-0.5 | 0.313 | 0.00957 | -0.066 | 32.738
0 | 0.378 | 0.00956 | -0.066 | 39.551
0.5 | 0.441 | 0.00968 | -0.067 | 45.518
1 | 0.504 | 0.00971 | -0.068 | 51.857
1.5 | 0.566 | 0.00982 | -0.069 | 57.637
2 | 0.629 | 0.00993 | -0.069 | 63.33
2.5 | 0.691 | 0.01005 | -0.07 | 68.737
3 | 0.753 | 0.01022 | -0.071 | 73.727
3.5 | 0.815 | 0.01041 | -0.072 | 78.304
4 | 0.877 | 0.01098 | -0.072 | 79.839
4.5 | 0.938 | 0.01125 | -0.073 | 83.445
5 | 1 | 0.01118 | -0.074 | 89.389
5.5 | 1.06 | 0.01139 | -0.074 | 93.128
6 | 1.121 | 0.01161 | -0.075 | 96.51
6.5 | 1.181 | 0.01219 | -0.076 | 96.891
7 | 1.24 | 0.01235 | -0.077 | 100.401
7.5 | 1.298 | 0.01272 | -0.077 | 102.033
8 | 1.356 | 0.01346 | -0.078 | 100.725
8.5 | 1.412 | 0.01377 | -0.079 | 102.567
9 | 1.468 | 0.01436 | -0.079 | 102.244
9.5 | 1.522 | 0.01391 | -0.08 | 109.458
10 | 1.575 | 0.01426 | -0.081 | 110.406
10.5 | 1.625 | 0.01478 | -0.082 | 109.987
11 | 1.674 | 0.01585 | -0.082 | 105.646
11.5 | 1.721 | 0.0166 | -0.083 | 103.638
12 | 1.765 | 0.01716 | -0.084 | 102.862
12.5 | 1.807 | 0.01797 | -0.084 | 100.557
13 | 1.846 | 0.01873 | -0.085 | 98.582
13.5 | 1.883 | 0.0195 | -0.086 | 96.526
14 | 1.872 | 0.02109 | -0.084 | 88.746
14.5 | 1.894 | 0.02228 | -0.084 | 84.985
15 | 1.913 | 0.02352 | -0.085 | 81.308
15.5 | 1.927 | 0.025 | -0.085 | 77.077
16 | 1.938 | 0.02662 | -0.085 | 72.822
16.5 | 1.945 | 0.0286 | -0.085 | 68.002
17 | 1.949 | 0.03063 | -0.086 | 63.637
17.5 | 1.949 | 0.03285 | -0.086 | 59.343
18 | 1.946 | 0.03534 | -0.086 | 55.062
18.5 | 1.94 | 0.03818 | -0.086 | 50.812
19 | 1.931 | 0.04108 | -0.086 | 47.013
19.5 | 1.919 | 0.04449 | -0.086 | 43.12
20 | 1.904 | 0.04809 | -0.086 | 39.581

## 138. Re 18M Mach 0.00 (2)
BIGFOIL.COM POLAR EXPORT
GA 30A416
GA 30A416 |  |  |  | Cl Max: | 1.9975 | at alpha= | 20 | deg
XFOIL ncrit=9 |  |  |  | L/D Max: | 163.139 | at alpha= | 8 | deg
Re: | 18000000 |  |  | Cd Min: | 0.04309 | at alpha= | 20 | deg
Mach: | 0 |  |  | Cl=0 at alpha= | -2.9829 | deg
|  |  |  | @ Cl=0.1, Cd= | 0.0053801
|  |  |  | @ Cl=0.4, Cd= | 0.0053583
|  |  |  | @ Cl=0.6, Cd= | 0.0056422
alpha (deg) | Cl | Cd | Cm | Cl/Cd
-20 | -1.7628 | 0.01899 | -0.0851 | -92.8278
-19.5 | -1.7393 | 0.01767 | -0.0817 | -98.4324
-19 | -1.7149 | 0.01658 | -0.0775 | -103.4318
-18.5 | -1.6766 | 0.0156 | -0.0756 | -107.4744
-18 | -1.639 | 0.01481 | -0.073 | -110.6685
-17.5 | -1.5977 | 0.01413 | -0.0709 | -113.0715
-17 | -1.5526 | 0.01352 | -0.0694 | -114.8373
-16.5 | -1.5056 | 0.01299 | -0.0681 | -115.9045
-16 | -1.4574 | 0.01245 | -0.067 | -117.0602
-15.5 | -1.4088 | 0.01189 | -0.066 | -118.4861
-15 | -1.3591 | 0.01134 | -0.0651 | -119.8501
-14.5 | -1.3077 | 0.01089 | -0.0644 | -120.0826
-14 | -1.2551 | 0.01049 | -0.0638 | -119.6473
-13.5 | -1.2017 | 0.01012 | -0.0634 | -118.7451
-13 | -1.1484 | 0.0097 | -0.0629 | -118.3918
-12.5 | -1.0945 | 0.00929 | -0.0625 | -117.8149
-12 | -1.0395 | 0.00895 | -0.0623 | -116.1453
-11.5 | -0.9839 | 0.00867 | -0.0621 | -113.4833
-11 | -0.9283 | 0.00835 | -0.062 | -111.1737
-10.5 | -0.8724 | 0.00803 | -0.0619 | -108.6426
-10 | -0.8158 | 0.00779 | -0.0619 | -104.724
-9.5 | -0.759 | 0.00757 | -0.0619 | -100.2642
-9 | -0.7022 | 0.00732 | -0.0619 | -95.929
-8.5 | -0.6446 | 0.00711 | -0.062 | -90.661
-8 | -0.5868 | 0.0069 | -0.0622 | -85.0435
-7.5 | -0.529 | 0.0067 | -0.0624 | -78.9552
-7 | -0.4706 | 0.00652 | -0.0627 | -72.1779
-6.5 | -0.4125 | 0.00635 | -0.0629 | -64.9606
-6 | -0.3539 | 0.00616 | -0.0632 | -57.4513
-5.5 | -0.2956 | 0.00602 | -0.0635 | -49.103
-5 | -0.2368 | 0.00586 | -0.0638 | -40.4096
-4.5 | -0.1781 | 0.00573 | -0.0642 | -31.082
-4 | -0.1193 | 0.00563 | -0.0645 | -21.1901
-3.5 | -0.0604 | 0.00552 | -0.0649 | -10.942
-3 | -0.002 | 0.00544 | -0.0652 | -0.36765
-2.5 | 0.0564 | 0.00541 | -0.0655 | 10.4251
-2 | 0.1147 | 0.00537 | -0.0659 | 21.3594
-1.5 | 0.1729 | 0.00535 | -0.0662 | 32.3178
-1 | 0.2309 | 0.00532 | -0.0665 | 43.4023
-0.5 | 0.2887 | 0.00533 | -0.0667 | 54.1651
0 | 0.3469 | 0.00534 | -0.0671 | 64.9625
0.5 | 0.4049 | 0.00536 | -0.0674 | 75.541
1 | 0.4621 | 0.00544 | -0.0676 | 84.9449
1.5 | 0.5194 | 0.00553 | -0.0678 | 93.9241
2.5 | 0.6343 | 0.00569 | -0.0684 | 111.4763
3 | 0.6914 | 0.00579 | -0.0686 | 119.4128
3.5 | 0.7482 | 0.00593 | -0.0688 | 126.172
4 | 0.8034 | 0.00616 | -0.0688 | 130.4221
4.5 | 0.8594 | 0.00634 | -0.0689 | 135.5521
5 | 0.915 | 0.00652 | -0.0689 | 140.3374
5.5 | 0.9702 | 0.00671 | -0.0689 | 144.5902
6 | 1.0243 | 0.00688 | -0.0687 | 148.8808
6.5 | 1.0771 | 0.00702 | -0.0684 | 153.433
7.5 | 1.1809 | 0.0073 | -0.0673 | 161.7671
8 | 1.2317 | 0.00755 | -0.0665 | 163.1391
8.5 | 1.2815 | 0.00791 | -0.0655 | 162.0101
9 | 1.3295 | 0.00831 | -0.0642 | 159.988
10 | 1.4338 | 0.0092 | -0.0637 | 155.8478
10.5 | 1.4839 | 0.00968 | -0.0632 | 153.2955
11 | 1.5281 | 0.01012 | -0.0614 | 150.998
11.5 | 1.5686 | 0.01058 | -0.0589 | 148.2609
12 | 1.6053 | 0.01117 | -0.0559 | 143.7153
12.5 | 1.6436 | 0.01179 | -0.0534 | 139.4063
13 | 1.6807 | 0.0125 | -0.0509 | 134.456
13.5 | 1.7149 | 0.01339 | -0.0482 | 128.0732
14 | 1.7497 | 0.01432 | -0.0458 | 122.1858
14.5 | 1.782 | 0.01541 | -0.0433 | 115.6392
15 | 1.8124 | 0.01671 | -0.0408 | 108.462
15.5 | 1.8422 | 0.01809 | -0.0385 | 101.8353
16 | 1.8671 | 0.01988 | -0.036 | 93.9185
16.5 | 1.8928 | 0.02169 | -0.0339 | 87.266
17 | 1.9143 | 0.02389 | -0.0316 | 80.1298
17.5 | 1.9349 | 0.02624 | -0.0296 | 73.7386
18 | 1.9523 | 0.02898 | -0.0277 | 67.3671
18.5 | 1.9665 | 0.03205 | -0.0259 | 61.3573
19 | 1.9824 | 0.03512 | -0.0245 | 56.4465
19.5 | 1.9917 | 0.03892 | -0.0231 | 51.1742
20 | 1.9975 | 0.04309 | -0.0219 | 46.3565

## 139. Re 18M Mach 0.10 (1)
BIGFOIL.COM POLAR EXPORT
GA 30A416
GA 30A416 |  |  |  | Cl Max: | 1.935 | at alpha= | 17 | deg
JavaFoil+Calcfoil stall+Eppler ext transition |  |  |  | L/D Max: | 109.82 | at alpha= | 10 | deg
Re: | 18000000 |  |  | Cd Min: | 0.00956 | at alpha= | -3 | deg
Mach: | 0.1 |  |  | Cl=0 at alpha= | -3.0079 | deg
|  |  |  | @ Cl=0.1, Cd= | 0.0095824
|  |  |  | @ Cl=0.4, Cd= | 0.00961
|  |  |  | @ Cl=0.6, Cd= | 0.0099344
alpha (deg) | Cl | Cd | Cm | Cl/Cd
-19 | -0.974 | 0.10425 | -0.03 | -9.34
-18.5 | -0.99 | 0.09254 | -0.032 | -10.699
-18 | -1.001 | 0.08495 | -0.033 | -11.785
-17.5 | -1.01 | 0.07759 | -0.034 | -13.018
-17 | -1.017 | 0.07045 | -0.035 | -14.438
-16.5 | -1.025 | 0.06147 | -0.036 | -16.68
-16 | -1.027 | 0.05525 | -0.037 | -18.592
-15.5 | -1.037 | 0.04446 | -0.039 | -23.313
-15 | -1.04 | 0.03664 | -0.04 | -28.378
-14.5 | -1.05 | 0.02748 | -0.042 | -38.196
-14 | -1.063 | 0.01996 | -0.045 | -53.225
-13.5 | -1.054 | 0.01737 | -0.046 | -60.688
-13 | -1.046 | 0.01484 | -0.048 | -70.514
-12.5 | -1.016 | 0.01416 | -0.048 | -71.739
-12 | -0.982 | 0.01356 | -0.049 | -72.433
-11.5 | -0.944 | 0.0135 | -0.05 | -69.93
-11 | -0.902 | 0.01263 | -0.051 | -71.429
-10.5 | -0.858 | 0.01222 | -0.051 | -70.222
-10 | -0.811 | 0.01214 | -0.052 | -66.855
-9.5 | -0.762 | 0.0118 | -0.053 | -64.603
-9 | -0.711 | 0.01144 | -0.053 | -62.189
-8.5 | -0.658 | 0.01124 | -0.054 | -58.526
-8 | -0.603 | 0.01062 | -0.055 | -56.78
-7.5 | -0.546 | 0.01044 | -0.056 | -52.331
-7 | -0.489 | 0.01024 | -0.056 | -47.735
-6.5 | -0.43 | 0.01 | -0.057 | -43
-6 | -0.37 | 0.00988 | -0.058 | -37.449
-5.5 | -0.309 | 0.01019 | -0.058 | -30.354
-5 | -0.248 | 0.01007 | -0.059 | -24.652
-4.5 | -0.187 | 0.00982 | -0.06 | -18.995
-4 | -0.124 | 0.00976 | -0.061 | -12.754
-3.5 | -0.062 | 0.00964 | -0.061 | -6.435
-3 | 0.001 | 0.00956 | -0.062 | 0.06
-2.5 | 0.063 | 0.0096 | -0.063 | 6.6
-2 | 0.126 | 0.00957 | -0.064 | 13.189
-1.5 | 0.189 | 0.00959 | -0.064 | 19.735
-1 | 0.252 | 0.00961 | -0.065 | 26.242
-0.5 | 0.315 | 0.00965 | -0.066 | 32.636
0 | 0.38 | 0.00961 | -0.067 | 39.535
0.5 | 0.443 | 0.00961 | -0.067 | 46.121
1 | 0.506 | 0.00976 | -0.068 | 51.849
1.5 | 0.569 | 0.0099 | -0.069 | 57.488
2 | 0.632 | 0.00997 | -0.07 | 63.329
2.5 | 0.694 | 0.01008 | -0.07 | 68.876
3 | 0.757 | 0.01025 | -0.071 | 73.872
3.5 | 0.819 | 0.01047 | -0.072 | 78.23
4 | 0.881 | 0.01099 | -0.073 | 80.174
4.5 | 0.943 | 0.01133 | -0.073 | 83.216
5 | 1.004 | 0.01159 | -0.074 | 86.68
5.5 | 1.065 | 0.01142 | -0.075 | 93.262
6 | 1.126 | 0.01172 | -0.076 | 96.052
6.5 | 1.186 | 0.01225 | -0.076 | 96.814
7 | 1.245 | 0.01246 | -0.077 | 99.966
7.5 | 1.304 | 0.01278 | -0.078 | 102.035
8 | 1.362 | 0.01357 | -0.078 | 100.318
8.5 | 1.419 | 0.01386 | -0.079 | 102.364
9 | 1.475 | 0.01444 | -0.08 | 102.148
9.5 | 1.529 | 0.01405 | -0.081 | 108.825
10 | 1.581 | 0.0144 | -0.081 | 109.82
10.5 | 1.632 | 0.01491 | -0.082 | 109.41
11 | 1.68 | 0.01604 | -0.083 | 104.772
11.5 | 1.727 | 0.01681 | -0.083 | 102.7
12 | 1.771 | 0.0174 | -0.084 | 101.783
12.5 | 1.812 | 0.01818 | -0.085 | 99.654
13 | 1.85 | 0.01902 | -0.085 | 97.267
13.5 | 1.847 | 0.02049 | -0.084 | 90.143
14 | 1.871 | 0.02148 | -0.084 | 87.093
14.5 | 1.892 | 0.02274 | -0.085 | 83.178
15 | 1.909 | 0.02406 | -0.085 | 79.342
15.5 | 1.921 | 0.02564 | -0.085 | 74.932
16 | 1.929 | 0.02753 | -0.086 | 70.084
16.5 | 1.934 | 0.02945 | -0.086 | 65.675
17 | 1.935 | 0.0316 | -0.086 | 61.232
17.5 | 1.932 | 0.034 | -0.086 | 56.827
18 | 1.926 | 0.03659 | -0.086 | 52.654
18.5 | 1.916 | 0.03961 | -0.086 | 48.382
19 | 1.904 | 0.04271 | -0.087 | 44.576
19.5 | 1.887 | 0.04638 | -0.087 | 40.689
20 | 1.868 | 0.0503 | -0.087 | 37.142

## 140. Re 18M Mach 0.10 (2)
BIGFOIL.COM POLAR EXPORT
GA 30A416
GA 30A416 |  |  |  | Cl Max: | 1.9919 | at alpha= | 20 | deg
XFOIL ncrit=9 |  |  |  | L/D Max: | 162.838 | at alpha= | 8 | deg
Re: | 18000000 |  |  | Cd Min: | 0.046 | at alpha= | 20 | deg
Mach: | 0.1 |  |  | Cl=0 at alpha= | -2.983 | deg
|  |  |  | @ Cl=0.1, Cd= | 0.0053905
|  |  |  | @ Cl=0.4, Cd= | 0.0053587
|  |  |  | @ Cl=0.6, Cd= | 0.0056339
alpha (deg) | Cl | Cd | Cm | Cl/Cd
-20 | -1.764 | 0.0204 | -0.0912 | -86.4706
-19.5 | -1.7404 | 0.01884 | -0.0881 | -92.3779
-19 | -1.7157 | 0.01752 | -0.0844 | -97.9281
-18.5 | -1.6858 | 0.01641 | -0.0808 | -102.73
-18 | -1.6505 | 0.01546 | -0.0777 | -106.7594
-17.5 | -1.6118 | 0.01464 | -0.075 | -110.0956
-17 | -1.5676 | 0.01393 | -0.073 | -112.5341
-16.5 | -1.5207 | 0.01333 | -0.0714 | -114.081
-16 | -1.4717 | 0.01278 | -0.0701 | -115.1565
-15.5 | -1.422 | 0.01223 | -0.0688 | -116.2715
-15 | -1.3718 | 0.01165 | -0.0677 | -117.7511
-14.5 | -1.3205 | 0.01111 | -0.0667 | -118.8569
-14 | -1.2675 | 0.01066 | -0.0659 | -118.9024
-13.5 | -1.2134 | 0.01027 | -0.0653 | -118.15
-13 | -1.159 | 0.00987 | -0.0648 | -117.4265
-12.5 | -1.1045 | 0.00943 | -0.0642 | -117.1262
-12 | -1.0491 | 0.00906 | -0.0638 | -115.7947
-11.5 | -0.9929 | 0.00875 | -0.0635 | -113.4743
-11 | -0.9365 | 0.00845 | -0.0633 | -110.8284
-10.5 | -0.88 | 0.00811 | -0.063 | -108.508
-10 | -0.8228 | 0.00785 | -0.0629 | -104.8153
-9.5 | -0.7653 | 0.00762 | -0.0629 | -100.4331
-9 | -0.7079 | 0.00737 | -0.0628 | -96.0516
-8.5 | -0.6498 | 0.00715 | -0.0629 | -90.8811
-8 | -0.5914 | 0.00694 | -0.063 | -85.2161
-7.5 | -0.5331 | 0.00673 | -0.0631 | -79.2125
-7 | -0.4742 | 0.00655 | -0.0633 | -72.3969
-6.5 | -0.4156 | 0.00637 | -0.0635 | -65.2433
-6 | -0.3565 | 0.00618 | -0.0638 | -57.6861
-5.5 | -0.2977 | 0.00603 | -0.064 | -49.3698
-5 | -0.2385 | 0.00587 | -0.0643 | -40.6303
-4.5 | -0.1794 | 0.00574 | -0.0646 | -31.2544
-4 | -0.1202 | 0.00563 | -0.065 | -21.3499
-3.5 | -0.0608 | 0.00553 | -0.0653 | -10.9946
-3 | -0.002 | 0.00545 | -0.0657 | -0.36697
-2.5 | 0.0567 | 0.00542 | -0.0659 | 10.4613
-2 | 0.1154 | 0.00538 | -0.0663 | 21.4498
-1.5 | 0.174 | 0.00535 | -0.0666 | 32.5234
-1 | 0.2323 | 0.00532 | -0.0668 | 43.6654
-0.5 | 0.2906 | 0.00533 | -0.0671 | 54.5216
0 | 0.3491 | 0.00535 | -0.0674 | 65.2523
0.5 | 0.4074 | 0.00536 | -0.0677 | 76.0075
1 | 0.465 | 0.00545 | -0.0679 | 85.3211
1.5 | 0.5226 | 0.00553 | -0.0682 | 94.5027
2 | 0.5804 | 0.0056 | -0.0684 | 103.6429
2.5 | 0.6382 | 0.0057 | -0.0687 | 111.9649
3 | 0.6957 | 0.0058 | -0.0689 | 119.9483
3.5 | 0.7529 | 0.00594 | -0.0691 | 126.7508
4 | 0.8084 | 0.00617 | -0.069 | 131.0211
4.5 | 0.8648 | 0.00636 | -0.0691 | 135.9748
5 | 0.9207 | 0.00654 | -0.0691 | 140.7798
5.5 | 0.9763 | 0.00674 | -0.069 | 144.8516
6 | 1.0307 | 0.00691 | -0.0688 | 149.1606
6.5 | 1.0837 | 0.00706 | -0.0684 | 153.4986
7 | 1.1362 | 0.0072 | -0.0679 | 157.8056
7.5 | 1.1881 | 0.00735 | -0.0672 | 161.6463
8 | 1.2392 | 0.00761 | -0.0663 | 162.8384
8.5 | 1.2891 | 0.00797 | -0.0652 | 161.744
9.5 | 1.3869 | 0.00881 | -0.0628 | 157.4234
10 | 1.4428 | 0.00929 | -0.0633 | 155.3068
10.5 | 1.4915 | 0.00978 | -0.0622 | 152.5051
11 | 1.5351 | 0.01025 | -0.0601 | 149.7659
11.5 | 1.5739 | 0.01072 | -0.0572 | 146.819
12 | 1.6116 | 0.01135 | -0.0542 | 141.9912
12.5 | 1.6498 | 0.01203 | -0.0516 | 137.1405
13 | 1.6878 | 0.01277 | -0.0492 | 132.1691
13.5 | 1.7219 | 0.01372 | -0.0464 | 125.5029
14 | 1.7557 | 0.01476 | -0.0438 | 118.9499
14.5 | 1.7884 | 0.01592 | -0.0413 | 112.3367
15 | 1.8174 | 0.01738 | -0.0386 | 104.5685
15.5 | 1.8472 | 0.01888 | -0.0363 | 97.839
16 | 1.8721 | 0.02076 | -0.0338 | 90.1782
16.5 | 1.8968 | 0.02276 | -0.0316 | 83.3392
17 | 1.9165 | 0.02521 | -0.0293 | 76.0214
17.5 | 1.938 | 0.02762 | -0.0274 | 70.1665
18 | 1.9524 | 0.03075 | -0.0254 | 63.4927
18.5 | 1.9665 | 0.03398 | -0.0236 | 57.8723
19 | 1.9808 | 0.03734 | -0.0222 | 53.0477
19.5 | 1.9874 | 0.0415 | -0.0208 | 47.8892
20 | 1.9919 | 0.046 | -0.0197 | 43.3022

## 141. Re 18M Mach 0.25 (1)
BIGFOIL.COM POLAR EXPORT
GA 30A416
GA 30A416 |  |  |  | Cl Max: | 1.867 | at alpha= | 15 | deg
JavaFoil+Calcfoil stall+Eppler ext transition |  |  |  | L/D Max: | 106.725 | at alpha= | 10 | deg
Re: | 18000000 |  |  | Cd Min: | 0.00965 | at alpha= | -3 | deg
Mach: | 0.25 |  |  | Cl=0 at alpha= | -3.0077 | deg
|  |  |  | @ Cl=0.1, Cd= | 0.0096754
|  |  |  | @ Cl=0.4, Cd= | 0.0096754
|  |  |  | @ Cl=0.6, Cd= | 0.010012
alpha (deg) | Cl | Cd | Cm | Cl/Cd
-17.5 | -0.766 | 0.11244 | -0.03 | -6.817
-17 | -0.802 | 0.10017 | -0.032 | -8.002
-16.5 | -0.829 | 0.09275 | -0.032 | -8.935
-16 | -0.86 | 0.07815 | -0.035 | -11.011
-15.5 | -0.883 | 0.06882 | -0.036 | -12.833
-15 | -0.901 | 0.06011 | -0.038 | -14.995
-14.5 | -0.919 | 0.05019 | -0.04 | -18.31
-14 | -0.928 | 0.043 | -0.041 | -21.588
-13.5 | -0.946 | 0.03163 | -0.044 | -29.929
-13 | -0.967 | 0.02205 | -0.047 | -43.843
-12.5 | -0.975 | 0.01697 | -0.049 | -57.463
-12 | -0.968 | 0.01481 | -0.05 | -65.336
-11.5 | -0.937 | 0.01436 | -0.051 | -65.249
-11 | -0.901 | 0.01334 | -0.052 | -67.537
-10.5 | -0.862 | 0.01284 | -0.053 | -67.117
-10 | -0.819 | 0.01234 | -0.053 | -66.347
-9.5 | -0.772 | 0.01218 | -0.054 | -63.389
-9 | -0.722 | 0.01182 | -0.055 | -61.131
-8.5 | -0.67 | 0.01127 | -0.056 | -59.42
-8 | -0.615 | 0.01085 | -0.056 | -56.683
-7.5 | -0.558 | 0.01059 | -0.057 | -52.71
-7 | -0.5 | 0.01043 | -0.058 | -47.91
-6.5 | -0.44 | 0.0102 | -0.059 | -43.16
-6 | -0.379 | 0.01005 | -0.059 | -37.746
-5.5 | -0.317 | 0.01031 | -0.06 | -30.77
-5 | -0.255 | 0.01012 | -0.061 | -25.157
-4.5 | -0.191 | 0.00972 | -0.062 | -19.69
-4 | -0.128 | 0.00977 | -0.062 | -13.072
-3.5 | -0.064 | 0.00975 | -0.063 | -6.537
-3 | 0.001 | 0.00965 | -0.064 | 0.062
-2.5 | 0.065 | 0.00967 | -0.065 | 6.733
-2 | 0.13 | 0.00968 | -0.065 | 13.403
-1.5 | 0.194 | 0.00967 | -0.066 | 20.117
-1 | 0.259 | 0.00966 | -0.067 | 26.816
-0.5 | 0.324 | 0.00967 | -0.068 | 33.449
0 | 0.39 | 0.00966 | -0.068 | 40.42
0.5 | 0.455 | 0.00976 | -0.069 | 46.631
1 | 0.52 | 0.00982 | -0.07 | 52.93
1.5 | 0.584 | 0.01 | -0.071 | 58.441
2 | 0.649 | 0.01005 | -0.072 | 64.545
2.5 | 0.713 | 0.01022 | -0.072 | 69.795
3 | 0.778 | 0.01035 | -0.073 | 75.138
3.5 | 0.841 | 0.01062 | -0.074 | 79.206
4 | 0.905 | 0.01086 | -0.075 | 83.3
4.5 | 0.968 | 0.01153 | -0.075 | 83.969
5 | 1.031 | 0.01183 | -0.076 | 87.207
5.5 | 1.094 | 0.0117 | -0.077 | 93.509
6 | 1.156 | 0.01195 | -0.078 | 96.726
6.5 | 1.217 | 0.01262 | -0.078 | 96.477
7 | 1.278 | 0.01283 | -0.079 | 99.593
7.5 | 1.337 | 0.0136 | -0.08 | 98.305
8 | 1.396 | 0.01408 | -0.081 | 99.164
8.5 | 1.453 | 0.01443 | -0.081 | 100.701
9 | 1.51 | 0.01511 | -0.082 | 99.924
9.5 | 1.564 | 0.01469 | -0.083 | 106.403
10 | 1.616 | 0.01514 | -0.084 | 106.725
10.5 | 1.665 | 0.01572 | -0.084 | 105.899
11 | 1.712 | 0.01711 | -0.085 | 100.007
11.5 | 1.756 | 0.0179 | -0.086 | 98.081
12 | 1.796 | 0.01875 | -0.086 | 95.782
12.5 | 1.795 | 0.02024 | -0.085 | 88.721
13 | 1.821 | 0.02141 | -0.086 | 85.044
13.5 | 1.842 | 0.02278 | -0.086 | 80.874
14 | 1.857 | 0.02416 | -0.086 | 76.844
14.5 | 1.864 | 0.02591 | -0.086 | 71.944
15 | 1.867 | 0.02779 | -0.087 | 67.188
15.5 | 1.863 | 0.03025 | -0.087 | 61.587
16 | 1.853 | 0.0327 | -0.087 | 56.661
16.5 | 1.838 | 0.03542 | -0.087 | 51.895
17 | 1.817 | 0.0385 | -0.087 | 47.204
17.5 | 1.791 | 0.042 | -0.087 | 42.636
18 | 1.758 | 0.04603 | -0.087 | 38.188
18.5 | 1.719 | 0.05064 | -0.087 | 33.941
19 | 1.672 | 0.05698 | -0.087 | 29.342
19.5 | 1.624 | 0.06195 | -0.086 | 26.222
20 | 1.568 | 0.06937 | -0.086 | 22.609

## 142. Re 18M Mach 0.25 (2)
BIGFOIL.COM POLAR EXPORT
GA 30A416
GA 30A416 |  |  |  | Cl Max: | 1.9569 | at alpha= | 18.5 | deg
XFOIL ncrit=9 |  |  |  | L/D Max: | 161.846 | at alpha= | 8 | deg
Re: | 18000000 |  |  | Cd Min: | 0.06313 | at alpha= | 20 | deg
Mach: | 0.25 |  |  | Cl=0 at alpha= | -2.9827 | deg
|  |  |  | @ Cl=0.1, Cd= | 0.0054197
|  |  |  | @ Cl=0.4, Cd= | 0.0053864
|  |  |  | @ Cl=0.6, Cd= | 0.0056495
alpha (deg) | Cl | Cd | Cm | Cl/Cd
-20 | -1.6724 | 0.04498 | -0.1009 | -37.181
-19.5 | -1.709 | 0.03302 | -0.11 | -51.7565
-19 | -1.7131 | 0.02646 | -0.1128 | -64.743
-18.5 | -1.7024 | 0.02271 | -0.1112 | -74.9626
-18 | -1.6826 | 0.02023 | -0.1077 | -83.1735
-17.5 | -1.6525 | 0.01843 | -0.104 | -89.6636
-17 | -1.6265 | 0.01718 | -0.0981 | -94.674
-16.5 | -1.5928 | 0.01606 | -0.093 | -99.1781
-16 | -1.5482 | 0.015 | -0.0894 | -103.2133
-15.5 | -1.4994 | 0.01406 | -0.0862 | -106.643
-15 | -1.4468 | 0.01327 | -0.0836 | -109.0279
-14.5 | -1.3917 | 0.01259 | -0.0813 | -110.5401
-14 | -1.3351 | 0.01199 | -0.0793 | -111.3511
-13.5 | -1.2788 | 0.01133 | -0.0774 | -112.8685
-13 | -1.2216 | 0.01072 | -0.0756 | -113.9552
-12.5 | -1.1626 | 0.01023 | -0.0742 | -113.6461
-12 | -1.1028 | 0.00979 | -0.073 | -112.6456
-11.5 | -1.0436 | 0.00931 | -0.0717 | -112.0945
-11 | -0.9837 | 0.00891 | -0.0707 | -110.404
-10.5 | -0.9228 | 0.00857 | -0.0699 | -107.6779
-10 | -0.8624 | 0.00821 | -0.0692 | -105.0426
-9.5 | -0.8016 | 0.0079 | -0.0685 | -101.4684
-9 | -0.7403 | 0.00766 | -0.068 | -96.6449
-8.5 | -0.6793 | 0.00738 | -0.0676 | -92.0461
-8 | -0.6178 | 0.00712 | -0.0673 | -86.7697
-7.5 | -0.5563 | 0.00691 | -0.0671 | -80.5065
-7 | -0.4946 | 0.00667 | -0.067 | -74.1529
-6.5 | -0.4331 | 0.00649 | -0.0669 | -66.7334
-6 | -0.3711 | 0.0063 | -0.067 | -58.9048
-5.5 | -0.3097 | 0.00613 | -0.067 | -50.522
-5 | -0.2479 | 0.00596 | -0.0672 | -41.594
-4.5 | -0.1864 | 0.0058 | -0.0673 | -32.1379
-4 | -0.1249 | 0.00568 | -0.0675 | -21.9894
-3.5 | -0.0633 | 0.00556 | -0.0678 | -11.3849
-3 | -0.0021 | 0.00549 | -0.068 | -0.38251
-2.5 | 0.0587 | 0.00544 | -0.0682 | 10.7904
-2 | 0.1196 | 0.00541 | -0.0685 | 22.1072
-1.5 | 0.1801 | 0.00538 | -0.0687 | 33.4758
-1 | 0.2404 | 0.00535 | -0.0689 | 44.9346
-0.5 | 0.3008 | 0.00537 | -0.0691 | 56.0149
0 | 0.3613 | 0.00538 | -0.0694 | 67.1561
0.5 | 0.4217 | 0.00539 | -0.0697 | 78.2375
1 | 0.4814 | 0.00546 | -0.0698 | 88.1685
1.5 | 0.5406 | 0.00557 | -0.0699 | 97.0557
2 | 0.6004 | 0.00565 | -0.0701 | 106.2655
2.5 | 0.6601 | 0.00575 | -0.0703 | 114.8
3 | 0.7196 | 0.00587 | -0.0704 | 122.5894
3.5 | 0.7788 | 0.00601 | -0.0705 | 129.584
4 | 0.8364 | 0.00625 | -0.0703 | 133.824
4.5 | 0.8944 | 0.00646 | -0.0701 | 138.452
5 | 0.9523 | 0.00665 | -0.0699 | 143.203
5.5 | 1.0095 | 0.00689 | -0.0696 | 146.5167
6 | 1.0654 | 0.00711 | -0.069 | 149.8453
6.5 | 1.1202 | 0.00728 | -0.0683 | 153.8736
7 | 1.1744 | 0.0074 | -0.0674 | 158.7027
7.5 | 1.2276 | 0.00759 | -0.0663 | 161.7391
8 | 1.2802 | 0.00791 | -0.0649 | 161.8458
8.5 | 1.3307 | 0.00831 | -0.0631 | 160.1324
9 | 1.3797 | 0.00876 | -0.061 | 157.5
9.5 | 1.434 | 0.0093 | -0.0602 | 154.1935
10 | 1.4851 | 0.00984 | -0.0588 | 150.9248
10.5 | 1.5241 | 0.01039 | -0.0549 | 146.6891
11 | 1.5648 | 0.01106 | -0.0516 | 141.4828
11.5 | 1.6066 | 0.01176 | -0.0487 | 136.6156
12 | 1.6472 | 0.01258 | -0.0457 | 130.938
12.5 | 1.6842 | 0.01363 | -0.0425 | 123.5657
13 | 1.7205 | 0.01479 | -0.0395 | 116.3286
13.5 | 1.7567 | 0.01608 | -0.0366 | 109.2475
14 | 1.7875 | 0.01774 | -0.0335 | 100.761
14.5 | 1.8174 | 0.01959 | -0.0306 | 92.7718
15 | 1.8462 | 0.0216 | -0.0279 | 85.4722
15.5 | 1.8689 | 0.02415 | -0.0251 | 77.3872
16 | 1.8934 | 0.02667 | -0.0226 | 70.9936
16.5 | 1.9085 | 0.03006 | -0.0201 | 63.4897
17 | 1.9279 | 0.03322 | -0.018 | 58.0343
17.5 | 1.9375 | 0.03735 | -0.0159 | 51.8742
18 | 1.9485 | 0.04147 | -0.0141 | 46.9858
18.5 | 1.9569 | 0.04596 | -0.0126 | 42.5783
19 | 1.9566 | 0.0514 | -0.0114 | 38.0661
19.5 | 1.9554 | 0.05699 | -0.0104 | 34.3113
20 | 1.9514 | 0.06313 | -0.0099 | 30.9108

## 143. Re 18M Mach 0.50 (1)
BIGFOIL.COM POLAR EXPORT
GA 30A416
GA 30A416 |  |  |  | Cl Max: | 1.672 | at alpha= | 10.5 | deg
JavaFoil+Calcfoil stall+Eppler ext transition |  |  |  | L/D Max: | 94.893 | at alpha= | 7.5 | deg
Re: | 18000000 |  |  | Cd Min: | 0.01002 | at alpha= | -3 | deg
Mach: | 0.5 |  |  | Cl=0 at alpha= | -3.0069 | deg
|  |  |  | @ Cl=0.1, Cd= | 0.010027
|  |  |  | @ Cl=0.4, Cd= | 0.010045
|  |  |  | @ Cl=0.6, Cd= | 0.010318
alpha (deg) | Cl | Cd | Cm | Cl/Cd
-20 | -0.989 | 0.19697 | -0.029 | -5.02
-19.5 | -0.961 | 0.183 | -0.029 | -5.249
-19 | -0.932 | 0.17883 | -0.029 | -5.21
-18.5 | -0.903 | 0.17504 | -0.029 | -5.157
-18 | -0.873 | 0.17379 | -0.029 | -5.026
-17.5 | -0.844 | 0.15407 | -0.03 | -5.481
-17 | -0.815 | 0.14846 | -0.03 | -5.489
-16.5 | -0.786 | 0.14438 | -0.03 | -5.446
-16 | -0.758 | 0.14343 | -0.03 | -5.283
-15.5 | -0.733 | 0.11748 | -0.032 | -6.241
-15 | -0.705 | 0.10894 | -0.033 | -6.476
-14.5 | -0.677 | 0.10325 | -0.033 | -6.553
-14 | -0.647 | 0.09932 | -0.034 | -6.513
-13.5 | -0.617 | 0.09518 | -0.033 | -6.477
-13 | -0.586 | 0.09246 | -0.033 | -6.339
-12.5 | -0.557 | 0.08656 | -0.033 | -6.431
-12 | -0.526 | 0.08504 | -0.032 | -6.186
-11.5 | -0.5 | 0.08031 | -0.035 | -6.227
-11 | -0.472 | 0.07342 | -0.036 | -6.435
-10.5 | -0.444 | 0.0674 | -0.038 | -6.593
-10 | -0.423 | 0.05548 | -0.043 | -7.62
-9.5 | -0.393 | 0.05247 | -0.044 | -7.495
-9 | -0.632 | 0.01876 | -0.058 | -33.655
-8.5 | -0.664 | 0.01426 | -0.062 | -46.551
-8 | -0.635 | 0.01251 | -0.063 | -50.799
-7.5 | -0.592 | 0.01179 | -0.064 | -50.163
-7 | -0.539 | 0.01146 | -0.065 | -46.974
-6.5 | -0.48 | 0.0111 | -0.065 | -43.212
-6 | -0.416 | 0.01074 | -0.066 | -38.771
-5.5 | -0.35 | 0.01042 | -0.067 | -33.596
-5 | -0.282 | 0.01011 | -0.068 | -27.899
-4.5 | -0.213 | 0.01016 | -0.069 | -20.908
-4 | -0.142 | 0.01038 | -0.07 | -13.693
-3.5 | -0.071 | 0.01035 | -0.07 | -6.857
-3 | 0.001 | 0.01002 | -0.071 | 0.066
-2.5 | 0.073 | 0.01002 | -0.072 | 7.245
-2 | 0.145 | 0.01004 | -0.073 | 14.423
-1.5 | 0.217 | 0.01003 | -0.074 | 21.646
-1 | 0.289 | 0.01002 | -0.075 | 28.847
-0.5 | 0.361 | 0.01005 | -0.076 | 35.94
0 | 0.436 | 0.01004 | -0.076 | 43.421
0.5 | 0.508 | 0.01012 | -0.077 | 50.261
1 | 0.581 | 0.01027 | -0.078 | 56.532
1.5 | 0.653 | 0.01045 | -0.079 | 62.48
2 | 0.724 | 0.01053 | -0.08 | 68.801
2.5 | 0.796 | 0.01076 | -0.081 | 73.97
3 | 0.867 | 0.01105 | -0.082 | 78.527
3.5 | 0.938 | 0.01144 | -0.082 | 82.037
4 | 1.009 | 0.01182 | -0.083 | 85.345
4.5 | 1.079 | 0.01222 | -0.084 | 88.253
5 | 1.148 | 0.01323 | -0.085 | 86.778
5.5 | 1.216 | 0.01366 | -0.086 | 89.044
6 | 1.283 | 0.0142 | -0.087 | 90.396
6.5 | 1.349 | 0.01472 | -0.088 | 91.674
7 | 1.413 | 0.01534 | -0.088 | 92.092
7.5 | 1.474 | 0.01553 | -0.089 | 94.893
8 | 1.532 | 0.01716 | -0.09 | 89.278
8.5 | 1.587 | 0.01788 | -0.091 | 88.799
9 | 1.638 | 0.01859 | -0.092 | 88.104
9.5 | 1.643 | 0.02009 | -0.09 | 81.783
10 | 1.668 | 0.02171 | -0.091 | 76.827
10.5 | 1.672 | 0.02422 | -0.091 | 69.021
11 | 1.65 | 0.027 | -0.091 | 61.122
11.5 | 1.586 | 0.03107 | -0.091 | 51.06
12 | 1.39 | 0.0374 | -0.09 | 37.172
12.5 | 1.025 | 0.04683 | -0.088 | 21.879
13 | 1.04 | 0.05591 | -0.087 | 18.607
13.5 | 1.005 | 0.08997 | -0.075 | 11.171
14 | 1.044 | 0.09004 | -0.078 | 11.594
14.5 | 1.069 | 0.09823 | -0.078 | 10.881
15 | 1.078 | 0.11764 | -0.073 | 9.163
15.5 | 1.082 | 0.14791 | -0.065 | 7.312

## 144. Re 18M Mach 0.50 (2)
BIGFOIL.COM POLAR EXPORT
GA 30A416
GA 30A416 |  |  |  | Cl Max: | 1.9021 | at alpha= | 15.5 | deg
XFOIL ncrit=9 |  |  |  | L/D Max: | 154.906 | at alpha= | 7 | deg
Re: | 18000000 |  |  | Cd Min: | 0.14781 | at alpha= | 20 | deg
Mach: | 0.5 |  |  | Cl=0 at alpha= | -2.9759 | deg
|  |  |  | @ Cl=0.1, Cd= | 0.0056014
|  |  |  | @ Cl=0.4, Cd= | 0.0055331
|  |  |  | @ Cl=0.6, Cd= | 0.005729
alpha (deg) | Cl | Cd | Cm | Cl/Cd
-14.5 | -0.7238 | 0.10546 | -0.068 | -6.8633
-14 | -0.7593 | 0.09337 | -0.0761 | -8.1322
-13.5 | -0.7877 | 0.08275 | -0.0831 | -9.519
-13 | -0.8147 | 0.07267 | -0.0896 | -11.211
-12.5 | -0.8418 | 0.06279 | -0.0957 | -13.4066
-12 | -0.8692 | 0.05283 | -0.1019 | -16.4528
-11.5 | -0.896 | 0.04222 | -0.109 | -21.2222
-11 | -0.9149 | 0.02852 | -0.1251 | -32.0792
-9.5 | -0.9711 | 0.01099 | -0.1052 | -88.3621
-9 | -0.9072 | 0.00922 | -0.0988 | -98.3948
-8.5 | -0.8291 | 0.00855 | -0.0946 | -96.9708
-8 | -0.7502 | 0.0081 | -0.0913 | -92.6173
-7.5 | -0.6716 | 0.00773 | -0.0887 | -86.8823
-7 | -0.5947 | 0.00737 | -0.0864 | -80.692
-6.5 | -0.5179 | 0.00709 | -0.0846 | -73.0465
-6 | -0.4426 | 0.0068 | -0.0831 | -65.0882
-5.5 | -0.3676 | 0.00656 | -0.0819 | -56.0366
-5 | -0.2934 | 0.00634 | -0.081 | -46.2776
-4.5 | -0.22 | 0.00613 | -0.0802 | -35.8891
-4 | -0.1474 | 0.00596 | -0.0796 | -24.7315
-3.5 | -0.0751 | 0.00579 | -0.0792 | -12.9706
-3 | -0.0034 | 0.00569 | -0.0789 | -0.59754
-2.5 | 0.0672 | 0.00562 | -0.0786 | 11.9573
-2 | 0.1378 | 0.00558 | -0.0784 | 24.6953
-1.5 | 0.2076 | 0.00554 | -0.0782 | 37.4729
-1 | 0.2768 | 0.00553 | -0.078 | 50.0542
-0.5 | 0.3463 | 0.00551 | -0.078 | 62.8494
0 | 0.4161 | 0.00554 | -0.0779 | 75.1083
0.5 | 0.4851 | 0.00557 | -0.0778 | 87.0916
1 | 0.5535 | 0.00564 | -0.0776 | 98.1383
1.5 | 0.6214 | 0.00577 | -0.0773 | 107.695
2 | 0.6893 | 0.00591 | -0.0769 | 116.6328
2.5 | 0.7569 | 0.00607 | -0.0764 | 124.6952
3 | 0.8251 | 0.00624 | -0.0759 | 132.2276
3.5 | 0.8921 | 0.00646 | -0.075 | 138.096
4 | 0.9591 | 0.00668 | -0.0741 | 143.5778
4.5 | 1.0246 | 0.00696 | -0.0727 | 147.2126
5 | 1.0873 | 0.00736 | -0.0707 | 147.731
5.5 | 1.1502 | 0.00772 | -0.0686 | 148.9896
6.5 | 1.2702 | 0.00833 | -0.063 | 152.485
7 | 1.3198 | 0.00852 | -0.0581 | 154.9061
7.5 | 1.372 | 0.00907 | -0.0535 | 151.2679
8 | 1.4191 | 0.00981 | -0.0481 | 144.6585
8.5 | 1.4729 | 0.01088 | -0.0444 | 135.3768
9 | 1.5201 | 0.01213 | -0.0397 | 125.3174
9.5 | 1.5685 | 0.01354 | -0.0353 | 115.8419
10 | 1.6144 | 0.01524 | -0.031 | 105.9318
10.5 | 1.6618 | 0.01706 | -0.0269 | 97.4091
11 | 1.7054 | 0.01922 | -0.0228 | 88.7305
11.5 | 1.7437 | 0.02184 | -0.0185 | 79.8397
12 | 1.7777 | 0.02479 | -0.0142 | 71.7104
12.5 | 1.8093 | 0.02808 | -0.01 | 64.4338
13 | 1.8358 | 0.03181 | -0.0059 | 57.7114
13.5 | 1.8589 | 0.0359 | -0.002 | 51.7799
14 | 1.8744 | 0.04067 | 0.0017 | 46.088
14.5 | 1.8912 | 0.0455 | 0.0052 | 41.5648
15 | 1.8985 | 0.05117 | 0.0082 | 37.1018
15.5 | 1.9021 | 0.05726 | 0.0108 | 33.2187
16 | 1.8991 | 0.06406 | 0.0128 | 29.6456
16.5 | 1.8817 | 0.0721 | 0.0138 | 26.0985
17 | 1.8545 | 0.0812 | 0.0136 | 22.8387
17.5 | 1.8194 | 0.09117 | 0.0122 | 19.9561
18 | 1.7802 | 0.10179 | 0.0095 | 17.4889
18.5 | 1.7399 | 0.11294 | 0.0056 | 15.4055
19 | 1.6996 | 0.12441 | 0.0006 | 13.6613
19.5 | 1.6621 | 0.13617 | -0.0055 | 12.2061
20 | 1.6291 | 0.14781 | -0.0122 | 11.0216

## 145. Re 20M Mach 0.00 (1)
BIGFOIL.COM POLAR EXPORT
GA 30A416
GA 30A416 |  |  |  | Cl Max: | 1.951 | at alpha= | 17 | deg
JavaFoil+Calcfoil stall+Eppler ext transition |  |  |  | L/D Max: | 111.377 | at alpha= | 10 | deg
Re: | 20000000 |  |  | Cd Min: | 0.00952 | at alpha= | -3 | deg
Mach: | 0 |  |  | Cl=0 at alpha= | -3.0079 | deg
|  |  |  | @ Cl=0.1, Cd= | 0.0096422
|  |  |  | @ Cl=0.4, Cd= | 0.0095775
|  |  |  | @ Cl=0.6, Cd= | 0.0098608
alpha (deg) | Cl | Cd | Cm | Cl/Cd
-19.5 | -1.005 | 0.10283 | -0.03 | -9.778
-19 | -1.013 | 0.09775 | -0.031 | -10.367
-18.5 | -1.028 | 0.08538 | -0.032 | -12.045
-18 | -1.037 | 0.07793 | -0.033 | -13.303
-17.5 | -1.043 | 0.07088 | -0.034 | -14.713
-17 | -1.048 | 0.06395 | -0.035 | -16.38
-16.5 | -1.053 | 0.05548 | -0.036 | -18.982
-16 | -1.056 | 0.04817 | -0.038 | -21.914
-15.5 | -1.064 | 0.03786 | -0.04 | -28.107
-15 | -1.073 | 0.02908 | -0.041 | -36.881
-14.5 | -1.081 | 0.02211 | -0.043 | -48.895
-14 | -1.081 | 0.0179 | -0.045 | -60.402
-13.5 | -1.078 | 0.01511 | -0.047 | -71.356
-13 | -1.05 | 0.0144 | -0.048 | -72.947
-12.5 | -1.018 | 0.0138 | -0.048 | -73.78
-12 | -0.983 | 0.01333 | -0.049 | -73.73
-11.5 | -0.944 | 0.01319 | -0.05 | -71.561
-11 | -0.902 | 0.0127 | -0.05 | -71.007
-10.5 | -0.857 | 0.01192 | -0.051 | -71.868
-10 | -0.81 | 0.01192 | -0.052 | -67.909
-9.5 | -0.76 | 0.01158 | -0.052 | -65.66
-9 | -0.709 | 0.01132 | -0.053 | -62.635
-8.5 | -0.656 | 0.01062 | -0.054 | -61.716
-8 | -0.601 | 0.01047 | -0.055 | -57.367
-7.5 | -0.544 | 0.01026 | -0.055 | -53.018
-7 | -0.487 | 0.01013 | -0.056 | -48.012
-6.5 | -0.428 | 0.00993 | -0.057 | -43.082
-6 | -0.368 | 0.0098 | -0.057 | -37.573
-5.5 | -0.308 | 0.01008 | -0.058 | -30.541
-5 | -0.247 | 0.00974 | -0.059 | -25.365
-4.5 | -0.186 | 0.00978 | -0.06 | -18.972
-4 | -0.124 | 0.00966 | -0.06 | -12.827
-3.5 | -0.062 | 0.00959 | -0.061 | -6.441
-3 | 0.001 | 0.00952 | -0.062 | 0.06
-2.5 | 0.063 | 0.00956 | -0.063 | 6.594
-2 | 0.126 | 0.0097 | -0.063 | 12.959
-1.5 | 0.188 | 0.00974 | -0.064 | 19.345
-1 | 0.251 | 0.00953 | -0.065 | 26.333
-0.5 | 0.313 | 0.00961 | -0.066 | 32.625
0 | 0.378 | 0.00956 | -0.066 | 39.545
0.5 | 0.441 | 0.00961 | -0.067 | 45.855
1 | 0.504 | 0.00967 | -0.068 | 52.05
1.5 | 0.566 | 0.00985 | -0.069 | 57.454
2 | 0.629 | 0.00987 | -0.069 | 63.68
2.5 | 0.691 | 0.01002 | -0.07 | 68.98
3 | 0.753 | 0.01018 | -0.071 | 73.964
3.5 | 0.815 | 0.01037 | -0.072 | 78.582
4 | 0.877 | 0.01094 | -0.072 | 80.173
4.5 | 0.938 | 0.01121 | -0.073 | 83.715
5 | 1 | 0.01113 | -0.074 | 89.817
5.5 | 1.06 | 0.01163 | -0.074 | 91.194
6 | 1.121 | 0.01161 | -0.075 | 96.502
6.5 | 1.181 | 0.01234 | -0.076 | 95.679
7 | 1.24 | 0.01232 | -0.077 | 100.591
7.5 | 1.298 | 0.01297 | -0.077 | 100.059
8 | 1.356 | 0.0134 | -0.078 | 101.124
8.5 | 1.412 | 0.01383 | -0.079 | 102.159
9 | 1.468 | 0.0138 | -0.079 | 106.406
9.5 | 1.522 | 0.01396 | -0.08 | 109.054
10 | 1.575 | 0.01414 | -0.081 | 111.377
10.5 | 1.625 | 0.0146 | -0.082 | 111.342
11 | 1.674 | 0.01584 | -0.082 | 105.719
11.5 | 1.721 | 0.01646 | -0.083 | 104.569
12 | 1.765 | 0.0171 | -0.084 | 103.249
12.5 | 1.807 | 0.01772 | -0.084 | 101.942
13 | 1.846 | 0.01849 | -0.085 | 99.842
13.5 | 1.883 | 0.01931 | -0.086 | 97.499
14 | 1.873 | 0.02084 | -0.084 | 89.9
14.5 | 1.896 | 0.02202 | -0.085 | 86.105
15 | 1.915 | 0.02313 | -0.085 | 82.768
15.5 | 1.93 | 0.02444 | -0.085 | 78.954
16 | 1.94 | 0.02614 | -0.085 | 74.231
16.5 | 1.947 | 0.02808 | -0.086 | 69.345
17 | 1.951 | 0.03006 | -0.086 | 64.912
17.5 | 1.951 | 0.03225 | -0.086 | 60.513
18 | 1.949 | 0.03448 | -0.086 | 56.53
18.5 | 1.942 | 0.0374 | -0.086 | 51.932
19 | 1.933 | 0.04047 | -0.086 | 47.754
19.5 | 1.92 | 0.04368 | -0.087 | 43.967
20 | 1.906 | 0.04687 | -0.087 | 40.672

## 146. Re 20M Mach 0.00 (2)
BIGFOIL.COM POLAR EXPORT
GA 30A416
GA 30A416 |  |  |  | Cl Max: | 2.0088 | at alpha= | 20 | deg
XFOIL ncrit=9 |  |  |  | L/D Max: | 164.421 | at alpha= | 8 | deg
Re: | 20000000 |  |  | Cd Min: | 0.04204 | at alpha= | 20 | deg
Mach: | 0 |  |  | Cl=0 at alpha= | -2.9794 | deg
|  |  |  | @ Cl=0.1, Cd= | 0.00537
|  |  |  | @ Cl=0.4, Cd= | 0.0053736
|  |  |  | @ Cl=0.6, Cd= | 0.0056263
alpha (deg) | Cl | Cd | Cm | Cl/Cd
-20 | -1.772 | 0.01852 | -0.0843 | -95.6803
-19.5 | -1.7472 | 0.0173 | -0.0808 | -100.9942
-19 | -1.7196 | 0.01628 | -0.0771 | -105.6265
-18.5 | -1.6829 | 0.01537 | -0.0746 | -109.4925
-18 | -1.645 | 0.01457 | -0.0721 | -112.9032
-17.5 | -1.6029 | 0.01388 | -0.0702 | -115.4827
-17 | -1.5573 | 0.01327 | -0.0687 | -117.3549
-16.5 | -1.5099 | 0.01275 | -0.0675 | -118.4235
-16 | -1.4608 | 0.01225 | -0.0666 | -119.249
-15.5 | -1.4113 | 0.01173 | -0.0656 | -120.3154
-15 | -1.3614 | 0.0112 | -0.0647 | -121.5536
-14.5 | -1.3103 | 0.01072 | -0.064 | -122.2295
-14 | -1.2576 | 0.01031 | -0.0635 | -121.9787
-13.5 | -1.2039 | 0.00994 | -0.0631 | -121.1167
-13 | -1.15 | 0.00956 | -0.0627 | -120.2929
-12.5 | -1.0961 | 0.00916 | -0.0623 | -119.6616
-12 | -1.0413 | 0.00882 | -0.062 | -118.0612
-11.5 | -0.9855 | 0.00852 | -0.0619 | -115.669
-11 | -0.9296 | 0.00824 | -0.0618 | -112.8155
-10.5 | -0.8738 | 0.00794 | -0.0617 | -110.0504
-10 | -0.8173 | 0.00769 | -0.0616 | -106.2809
-9.5 | -0.7602 | 0.00748 | -0.0617 | -101.631
-9 | -0.703 | 0.00722 | -0.0618 | -97.3684
-8.5 | -0.6456 | 0.00701 | -0.0619 | -92.097
-8 | -0.5876 | 0.00681 | -0.0621 | -86.2849
-7.5 | -0.5298 | 0.0066 | -0.0623 | -80.2727
-7 | -0.4714 | 0.00644 | -0.0625 | -73.1988
-6.5 | -0.4131 | 0.00625 | -0.0628 | -66.096
-6 | -0.3546 | 0.0061 | -0.0631 | -58.1311
-5.5 | -0.2959 | 0.00594 | -0.0634 | -49.8148
-5 | -0.2374 | 0.00581 | -0.0637 | -40.8606
-4.5 | -0.1786 | 0.00566 | -0.0641 | -31.5548
-4 | -0.1197 | 0.00555 | -0.0645 | -21.5676
-3.5 | -0.061 | 0.00548 | -0.0648 | -11.1314
-3 | -0.0024 | 0.00541 | -0.0652 | -0.44362
-2.5 | 0.0559 | 0.00537 | -0.0655 | 10.4097
-2 | 0.1141 | 0.00537 | -0.0658 | 21.2477
-1.5 | 0.1724 | 0.00533 | -0.0661 | 32.3452
-1 | 0.2306 | 0.00529 | -0.0664 | 43.5917
-0.5 | 0.2889 | 0.0053 | -0.0668 | 54.5094
0 | 0.347 | 0.0053 | -0.0671 | 65.4717
0.5 | 0.4046 | 0.00538 | -0.0674 | 75.2045
1 | 0.4621 | 0.00542 | -0.0676 | 85.2583
1.5 | 0.5196 | 0.00551 | -0.0679 | 94.3013
2 | 0.5769 | 0.00559 | -0.0681 | 103.2021
2.5 | 0.6342 | 0.00568 | -0.0684 | 111.6549
3 | 0.6915 | 0.00579 | -0.0687 | 119.4301
3.5 | 0.7481 | 0.00594 | -0.0688 | 125.9428
4 | 0.8041 | 0.00612 | -0.0689 | 131.3889
4.5 | 0.8599 | 0.00631 | -0.0689 | 136.2758
5 | 0.9153 | 0.00652 | -0.069 | 140.3834
5.5 | 0.9705 | 0.00672 | -0.0689 | 144.4196
6 | 1.025 | 0.00693 | -0.0688 | 147.9076
6.5 | 1.0785 | 0.00706 | -0.0686 | 152.762
7 | 1.1315 | 0.0072 | -0.0683 | 157.1528
7.5 | 1.1837 | 0.00732 | -0.0678 | 161.7077
8 | 1.2348 | 0.00751 | -0.0671 | 164.4208
8.5 | 1.2847 | 0.00782 | -0.0661 | 164.2839
9 | 1.3332 | 0.0082 | -0.065 | 162.5854
9.5 | 1.3806 | 0.00861 | -0.0636 | 160.3484
10 | 1.4335 | 0.00905 | -0.0635 | 158.3978
10.5 | 1.4878 | 0.00952 | -0.0639 | 156.2815
11 | 1.5314 | 0.00999 | -0.062 | 153.2933
11.5 | 1.5737 | 0.01042 | -0.0598 | 151.0269
12 | 1.6111 | 0.01096 | -0.0569 | 146.9982
12.5 | 1.6479 | 0.01162 | -0.0541 | 141.8158
13 | 1.6859 | 0.01228 | -0.0517 | 137.2883
13.5 | 1.7213 | 0.0131 | -0.0491 | 131.3969
14 | 1.7543 | 0.01408 | -0.0464 | 124.5952
14.5 | 1.7882 | 0.01509 | -0.044 | 118.5023
15 | 1.8182 | 0.01637 | -0.0415 | 111.069
15.5 | 1.848 | 0.01774 | -0.0391 | 104.1714
16 | 1.8753 | 0.01935 | -0.0368 | 96.9147
16.5 | 1.8993 | 0.02124 | -0.0344 | 89.4209
17 | 1.9219 | 0.02335 | -0.0323 | 82.3084
17.5 | 1.9437 | 0.02557 | -0.0303 | 76.0149
18 | 1.9603 | 0.02833 | -0.0282 | 69.1952
18.5 | 1.9771 | 0.03119 | -0.0265 | 63.3889
19 | 1.9915 | 0.03434 | -0.025 | 57.9936
19.5 | 2.0024 | 0.03792 | -0.0235 | 52.8059
20 | 2.0088 | 0.04204 | -0.0223 | 47.7831

## 147. Re 20M Mach 0.10 (1)
BIGFOIL.COM POLAR EXPORT
GA 30A416
GA 30A416 |  |  |  | Cl Max: | 1.937 | at alpha= | 17 | deg
JavaFoil+Calcfoil stall+Eppler ext transition |  |  |  | L/D Max: | 110.817 | at alpha= | 10 | deg
Re: | 20000000 |  |  | Cd Min: | 0.00952 | at alpha= | -1 | deg
Mach: | 0.1 |  |  | Cl=0 at alpha= | -3.0079 | deg
|  |  |  | @ Cl=0.1, Cd= | 0.0096446
|  |  |  | @ Cl=0.4, Cd= | 0.0095532
|  |  |  | @ Cl=0.6, Cd= | 0.0098489
alpha (deg) | Cl | Cd | Cm | Cl/Cd
-19 | -0.974 | 0.10331 | -0.03 | -9.432
-18.5 | -0.992 | 0.09034 | -0.032 | -10.985
-18 | -1.003 | 0.083 | -0.033 | -12.087
-17.5 | -1.013 | 0.07544 | -0.034 | -13.425
-17 | -1.02 | 0.06851 | -0.035 | -14.883
-16.5 | -1.026 | 0.06116 | -0.036 | -16.77
-16 | -1.034 | 0.05168 | -0.037 | -19.998
-15.5 | -1.04 | 0.04244 | -0.039 | -24.508
-15 | -1.047 | 0.03382 | -0.041 | -30.97
-14.5 | -1.058 | 0.02543 | -0.043 | -41.611
-14 | -1.062 | 0.01996 | -0.045 | -53.222
-13.5 | -1.057 | 0.01684 | -0.046 | -62.78
-13 | -1.047 | 0.01462 | -0.048 | -71.602
-12.5 | -1.016 | 0.01404 | -0.048 | -72.39
-12 | -0.982 | 0.0135 | -0.049 | -72.773
-11.5 | -0.944 | 0.01334 | -0.05 | -70.774
-11 | -0.902 | 0.01279 | -0.051 | -70.572
-10.5 | -0.858 | 0.01205 | -0.051 | -71.226
-10 | -0.811 | 0.012 | -0.052 | -67.616
-9.5 | -0.762 | 0.01166 | -0.053 | -65.377
-9 | -0.711 | 0.01145 | -0.053 | -62.133
-8.5 | -0.658 | 0.01071 | -0.054 | -61.461
-8 | -0.603 | 0.01058 | -0.055 | -56.998
-7.5 | -0.546 | 0.01038 | -0.056 | -52.661
-7 | -0.489 | 0.01011 | -0.056 | -48.327
-6.5 | -0.43 | 0.01002 | -0.057 | -42.888
-6 | -0.37 | 0.00977 | -0.058 | -37.871
-5.5 | -0.309 | 0.01009 | -0.058 | -30.672
-5 | -0.248 | 0.00974 | -0.059 | -25.476
-4.5 | -0.187 | 0.00975 | -0.06 | -19.136
-4 | -0.124 | 0.00966 | -0.061 | -12.88
-3.5 | -0.062 | 0.00957 | -0.061 | -6.482
-3 | 0.001 | 0.00961 | -0.062 | 0.06
-2.5 | 0.063 | 0.00958 | -0.063 | 6.618
-2 | 0.126 | 0.00969 | -0.064 | 13.032
-1.5 | 0.189 | 0.0097 | -0.064 | 19.512
-1 | 0.252 | 0.00952 | -0.065 | 26.476
-0.5 | 0.315 | 0.00957 | -0.066 | 32.916
0 | 0.38 | 0.00955 | -0.067 | 39.778
0.5 | 0.443 | 0.00956 | -0.067 | 46.336
1 | 0.506 | 0.00972 | -0.068 | 52.042
1.5 | 0.569 | 0.00978 | -0.069 | 58.165
2 | 0.632 | 0.00992 | -0.07 | 63.66
2.5 | 0.694 | 0.01003 | -0.07 | 69.205
3 | 0.757 | 0.01021 | -0.071 | 74.16
3.5 | 0.819 | 0.01043 | -0.072 | 78.548
4 | 0.881 | 0.01099 | -0.073 | 80.154
4.5 | 0.943 | 0.01126 | -0.073 | 83.763
5 | 1.004 | 0.01147 | -0.074 | 87.598
5.5 | 1.065 | 0.01169 | -0.075 | 91.159
6 | 1.126 | 0.01161 | -0.076 | 96.97
6.5 | 1.186 | 0.01213 | -0.076 | 97.794
7 | 1.245 | 0.01234 | -0.077 | 100.969
7.5 | 1.304 | 0.013 | -0.078 | 100.3
8 | 1.362 | 0.01345 | -0.078 | 101.253
8.5 | 1.419 | 0.01392 | -0.079 | 101.946
9 | 1.475 | 0.01389 | -0.08 | 106.159
9.5 | 1.529 | 0.01408 | -0.081 | 108.546
10 | 1.581 | 0.01427 | -0.081 | 110.817
10.5 | 1.632 | 0.01476 | -0.082 | 110.542
11 | 1.68 | 0.01598 | -0.083 | 105.166
11.5 | 1.727 | 0.01667 | -0.083 | 103.61
12 | 1.771 | 0.01732 | -0.084 | 102.25
12.5 | 1.812 | 0.01801 | -0.085 | 100.575
13 | 1.85 | 0.01872 | -0.085 | 98.833
13.5 | 1.886 | 0.01958 | -0.086 | 96.283
14 | 1.873 | 0.02124 | -0.085 | 88.194
14.5 | 1.894 | 0.02237 | -0.085 | 84.653
15 | 1.911 | 0.02364 | -0.085 | 80.818
15.5 | 1.924 | 0.02505 | -0.086 | 76.795
16 | 1.932 | 0.02704 | -0.086 | 71.438
16.5 | 1.936 | 0.02891 | -0.086 | 66.966
17 | 1.937 | 0.03102 | -0.086 | 62.453
17.5 | 1.934 | 0.03339 | -0.086 | 57.94
18 | 1.928 | 0.03597 | -0.086 | 53.601
18.5 | 1.919 | 0.03882 | -0.087 | 49.426
19 | 1.905 | 0.04211 | -0.087 | 45.243
19.5 | 1.889 | 0.04558 | -0.087 | 41.453
20 | 1.871 | 0.04901 | -0.087 | 38.177

## 148. Re 20M Mach 0.10 (2)
BIGFOIL.COM POLAR EXPORT
GA 30A416
GA 30A416 |  |  |  | Cl Max: | 2.0057 | at alpha= | 20 | deg
XFOIL ncrit=9 |  |  |  | L/D Max: | 164.339 | at alpha= | 8 | deg
Re: | 20000000 |  |  | Cd Min: | 0.04467 | at alpha= | 20 | deg
Mach: | 0.1 |  |  | Cl=0 at alpha= | -2.9796 | deg
|  |  |  | @ Cl=0.1, Cd= | 0.00538
|  |  |  | @ Cl=0.4, Cd= | 0.0053713
|  |  |  | @ Cl=0.6, Cd= | 0.0056305
alpha (deg) | Cl | Cd | Cm | Cl/Cd
-20 | -1.7766 | 0.01969 | -0.0903 | -90.2285
-19.5 | -1.7514 | 0.01829 | -0.0871 | -95.7572
-19 | -1.7244 | 0.01715 | -0.0834 | -100.5481
-18.5 | -1.6918 | 0.01611 | -0.0801 | -105.0155
-18 | -1.657 | 0.01524 | -0.0768 | -108.727
-17.5 | -1.6168 | 0.01442 | -0.0743 | -112.1221
-17 | -1.5723 | 0.01369 | -0.0724 | -114.8503
-16.5 | -1.5251 | 0.01308 | -0.0708 | -116.5979
-16 | -1.4758 | 0.01254 | -0.0695 | -117.6874
-15.5 | -1.425 | 0.01204 | -0.0684 | -118.3555
-15 | -1.3743 | 0.0115 | -0.0674 | -119.5043
-14.5 | -1.3229 | 0.01096 | -0.0664 | -120.7026
-14 | -1.27 | 0.01049 | -0.0656 | -121.0677
-13.5 | -1.2158 | 0.01009 | -0.065 | -120.4955
-13 | -1.1608 | 0.00971 | -0.0645 | -119.5469
-12.5 | -1.1061 | 0.00931 | -0.064 | -118.8077
-12 | -1.0509 | 0.00892 | -0.0635 | -117.8139
-11.5 | -0.9946 | 0.0086 | -0.0633 | -115.6512
-11 | -0.9378 | 0.00832 | -0.0631 | -112.7163
-10.5 | -0.8813 | 0.00802 | -0.0628 | -109.8878
-10 | -0.8243 | 0.00774 | -0.0627 | -106.4987
-9.5 | -0.7666 | 0.00752 | -0.0627 | -101.9415
-9 | -0.7088 | 0.00727 | -0.0627 | -97.4966
-8.5 | -0.6509 | 0.00704 | -0.0627 | -92.4574
-8 | -0.5923 | 0.00685 | -0.0628 | -86.4672
-7.5 | -0.5339 | 0.00663 | -0.063 | -80.5279
-7 | -0.475 | 0.00646 | -0.0632 | -73.5294
-6.5 | -0.4162 | 0.00627 | -0.0634 | -66.3796
-6 | -0.3572 | 0.00613 | -0.0636 | -58.2708
-5.5 | -0.298 | 0.00596 | -0.064 | -50
-5 | -0.2391 | 0.00582 | -0.0642 | -41.0825
-4.5 | -0.1798 | 0.00568 | -0.0646 | -31.6549
-4 | -0.1205 | 0.00556 | -0.0649 | -21.6727
-3.5 | -0.0614 | 0.00548 | -0.0653 | -11.2044
-3 | -0.0024 | 0.00542 | -0.0656 | -0.4428
-2.5 | 0.0563 | 0.00538 | -0.0659 | 10.4647
-2 | 0.1148 | 0.00538 | -0.0662 | 21.3383
-1.5 | 0.1735 | 0.00533 | -0.0665 | 32.5516
-1 | 0.2321 | 0.00529 | -0.0668 | 43.8752
-0.5 | 0.2907 | 0.0053 | -0.0671 | 54.8491
0 | 0.3492 | 0.00531 | -0.0675 | 65.7627
0.5 | 0.4072 | 0.00538 | -0.0677 | 75.6877
1 | 0.465 | 0.00543 | -0.068 | 85.6354
1.5 | 0.5228 | 0.00552 | -0.0682 | 94.7101
2 | 0.5805 | 0.0056 | -0.0684 | 103.6607
2.5 | 0.6381 | 0.00569 | -0.0687 | 112.1441
3 | 0.6958 | 0.0058 | -0.0689 | 119.9655
3.5 | 0.7528 | 0.00595 | -0.0691 | 126.521
4 | 0.8092 | 0.00613 | -0.0691 | 132.0065
4.5 | 0.8652 | 0.00633 | -0.0691 | 136.6825
5 | 0.921 | 0.00654 | -0.0691 | 140.8257
5.5 | 0.9766 | 0.00674 | -0.0691 | 144.8961
6 | 1.0314 | 0.00695 | -0.0689 | 148.4029
6.5 | 1.0853 | 0.00709 | -0.0686 | 153.0748
7 | 1.1386 | 0.00724 | -0.0683 | 157.2652
7.5 | 1.1911 | 0.00736 | -0.0677 | 161.8342
8 | 1.2424 | 0.00756 | -0.0669 | 164.3386
8.5 | 1.2925 | 0.00787 | -0.0659 | 164.2313
9 | 1.3413 | 0.00827 | -0.0646 | 162.1886
9.5 | 1.3887 | 0.00869 | -0.063 | 159.8044
10 | 1.4425 | 0.00915 | -0.0631 | 157.6503
10.5 | 1.4956 | 0.00962 | -0.0629 | 155.4678
11 | 1.5392 | 0.0101 | -0.0609 | 152.396
11.5 | 1.5785 | 0.01057 | -0.058 | 149.3377
12 | 1.6172 | 0.01114 | -0.0552 | 145.1706
12.5 | 1.6544 | 0.01184 | -0.0524 | 139.7297
13 | 1.6922 | 0.01257 | -0.0498 | 134.6221
13.5 | 1.728 | 0.01343 | -0.0472 | 128.6672
14 | 1.7611 | 0.01449 | -0.0445 | 121.539
14.5 | 1.7948 | 0.01558 | -0.0421 | 115.199
15 | 1.8247 | 0.01695 | -0.0394 | 107.6519
15.5 | 1.8527 | 0.01853 | -0.0369 | 99.9838
16 | 1.8802 | 0.02023 | -0.0346 | 92.9412
16.5 | 1.9038 | 0.02227 | -0.0322 | 85.4872
17 | 1.9257 | 0.02454 | -0.03 | 78.4719
17.5 | 1.9453 | 0.02707 | -0.0279 | 71.8618
18 | 1.9624 | 0.02992 | -0.0259 | 65.5882
18.5 | 1.978 | 0.03301 | -0.0242 | 59.9212
19 | 1.9894 | 0.03661 | -0.0226 | 54.3403
19.5 | 1.9987 | 0.04045 | -0.0212 | 49.4116
20 | 2.0057 | 0.04467 | -0.0201 | 44.9004

## 149. Re 20M Mach 0.25 (1)
BIGFOIL.COM POLAR EXPORT
GA 30A416
GA 30A416 |  |  |  | Cl Max: | 1.869 | at alpha= | 15 | deg
JavaFoil+Calcfoil stall+Eppler ext transition |  |  |  | L/D Max: | 106.951 | at alpha= | 10 | deg
Re: | 20000000 |  |  | Cd Min: | 0.00961 | at alpha= | -3 | deg
Mach: | 0.25 |  |  | Cl=0 at alpha= | -3.0077 | deg
|  |  |  | @ Cl=0.1, Cd= | 0.0096146
|  |  |  | @ Cl=0.4, Cd= | 0.0096592
|  |  |  | @ Cl=0.6, Cd= | 0.0099623
alpha (deg) | Cl | Cd | Cm | Cl/Cd
-17.5 | -0.767 | 0.11202 | -0.03 | -6.843
-17 | -0.801 | 0.10081 | -0.031 | -7.944
-16.5 | -0.831 | 0.09081 | -0.033 | -9.146
-16 | -0.858 | 0.07993 | -0.034 | -10.734
-15.5 | -0.886 | 0.06687 | -0.037 | -13.245
-15 | -0.904 | 0.05841 | -0.038 | -15.471
-14.5 | -0.922 | 0.04845 | -0.04 | -19.028
-14 | -0.932 | 0.04087 | -0.041 | -22.804
-13.5 | -0.944 | 0.03223 | -0.044 | -29.302
-13 | -0.973 | 0.02061 | -0.047 | -47.212
-12.5 | -0.978 | 0.01652 | -0.049 | -59.215
-12 | -0.968 | 0.01455 | -0.05 | -66.49
-11.5 | -0.937 | 0.01427 | -0.051 | -65.645
-11 | -0.901 | 0.01361 | -0.052 | -66.24
-10.5 | -0.862 | 0.01267 | -0.053 | -67.997
-10 | -0.818 | 0.01259 | -0.053 | -65.014
-9.5 | -0.772 | 0.01207 | -0.054 | -63.974
-9 | -0.722 | 0.01182 | -0.055 | -61.085
-8.5 | -0.67 | 0.01059 | -0.056 | -63.255
-8 | -0.615 | 0.01084 | -0.056 | -56.737
-7.5 | -0.558 | 0.01057 | -0.057 | -52.796
-7 | -0.5 | 0.01035 | -0.058 | -48.312
-6.5 | -0.44 | 0.0101 | -0.059 | -43.585
-6 | -0.379 | 0.00992 | -0.059 | -38.245
-5.5 | -0.317 | 0.01028 | -0.06 | -30.867
-5 | -0.255 | 0.00982 | -0.061 | -25.923
-4.5 | -0.191 | 0.00997 | -0.062 | -19.21
-4 | -0.128 | 0.00971 | -0.062 | -13.154
-3.5 | -0.064 | 0.00968 | -0.063 | -6.583
-3 | 0.001 | 0.00961 | -0.064 | 0.062
-2.5 | 0.065 | 0.00962 | -0.065 | 6.77
-2 | 0.13 | 0.00961 | -0.065 | 13.502
-1.5 | 0.194 | 0.0098 | -0.066 | 19.838
-1 | 0.259 | 0.00961 | -0.067 | 26.945
-0.5 | 0.324 | 0.00967 | -0.068 | 33.451
0 | 0.39 | 0.00965 | -0.068 | 40.436
0.5 | 0.455 | 0.00971 | -0.069 | 46.864
1 | 0.52 | 0.00978 | -0.07 | 53.143
1.5 | 0.584 | 0.00995 | -0.071 | 58.744
2 | 0.649 | 0.01 | -0.072 | 64.918
2.5 | 0.713 | 0.01015 | -0.072 | 70.295
3 | 0.778 | 0.0104 | -0.073 | 74.767
3.5 | 0.841 | 0.0106 | -0.074 | 79.405
4 | 0.905 | 0.01086 | -0.075 | 83.355
4.5 | 0.968 | 0.01148 | -0.075 | 84.364
5 | 1.031 | 0.01174 | -0.076 | 87.858
5.5 | 1.094 | 0.01196 | -0.077 | 91.459
6 | 1.156 | 0.01195 | -0.078 | 96.695
6.5 | 1.217 | 0.01252 | -0.078 | 97.207
7 | 1.278 | 0.01276 | -0.079 | 100.123
7.5 | 1.337 | 0.01348 | -0.08 | 99.231
8 | 1.396 | 0.01395 | -0.081 | 100.063
8.5 | 1.453 | 0.01448 | -0.081 | 100.4
9 | 1.51 | 0.01451 | -0.082 | 104.066
9.5 | 1.564 | 0.01495 | -0.083 | 104.565
10 | 1.616 | 0.01511 | -0.084 | 106.951
10.5 | 1.665 | 0.01609 | -0.084 | 103.452
11 | 1.712 | 0.01702 | -0.085 | 100.555
11.5 | 1.756 | 0.01776 | -0.086 | 98.863
12 | 1.796 | 0.01848 | -0.086 | 97.181
12.5 | 1.832 | 0.01934 | -0.087 | 94.742
13 | 1.823 | 0.02111 | -0.086 | 86.316
13.5 | 1.844 | 0.02244 | -0.086 | 82.19
14 | 1.859 | 0.02386 | -0.086 | 77.898
14.5 | 1.866 | 0.02547 | -0.086 | 73.29
15 | 1.869 | 0.02745 | -0.087 | 68.062
15.5 | 1.865 | 0.02953 | -0.087 | 63.169
16 | 1.855 | 0.03213 | -0.087 | 57.734
16.5 | 1.841 | 0.03461 | -0.087 | 53.193
17 | 1.819 | 0.03788 | -0.087 | 48.026
17.5 | 1.792 | 0.04138 | -0.087 | 43.316
18 | 1.759 | 0.04535 | -0.087 | 38.798
18.5 | 1.72 | 0.04995 | -0.087 | 34.441
19 | 1.675 | 0.05555 | -0.087 | 30.148
19.5 | 1.624 | 0.06166 | -0.086 | 26.342
20 | 1.571 | 0.06772 | -0.086 | 23.202

## 150. Re 20M Mach 0.25 (2)
BIGFOIL.COM POLAR EXPORT
GA 30A416
GA 30A416 |  |  |  | Cl Max: | 1.9707 | at alpha= | 19.5 | deg
XFOIL ncrit=9 |  |  |  | L/D Max: | 164.01 | at alpha= | 8 | deg
Re: | 20000000 |  |  | Cd Min: | 0.06121 | at alpha= | 20 | deg
Mach: | 0.25 |  |  | Cl=0 at alpha= | -2.9787 | deg
|  |  |  | @ Cl=0.1, Cd= | 0.0053994
|  |  |  | @ Cl=0.4, Cd= | 0.0053786
|  |  |  | @ Cl=0.6, Cd= | 0.0056494
alpha (deg) | Cl | Cd | Cm | Cl/Cd
-20 | -1.7094 | 0.04064 | -0.1047 | -42.062
-19.5 | -1.7329 | 0.03049 | -0.1121 | -56.835
-19 | -1.7321 | 0.02502 | -0.1132 | -69.2286
-18.5 | -1.7186 | 0.02174 | -0.1108 | -79.0524
-18 | -1.6967 | 0.0195 | -0.107 | -87.0103
-17.5 | -1.669 | 0.01791 | -0.1023 | -93.1882
-17 | -1.64 | 0.01674 | -0.0966 | -97.9689
-16.5 | -1.5994 | 0.01577 | -0.0923 | -101.4204
-16 | -1.5531 | 0.01476 | -0.0888 | -105.2236
-15.5 | -1.5037 | 0.01382 | -0.0858 | -108.8061
-15 | -1.4511 | 0.01302 | -0.0831 | -111.4516
-14.5 | -1.3958 | 0.01235 | -0.0809 | -113.0202
-14 | -1.3388 | 0.01176 | -0.0789 | -113.8435
-13.5 | -1.2814 | 0.01116 | -0.0771 | -114.8208
-13 | -1.2239 | 0.01054 | -0.0753 | -116.1195
-12.5 | -1.165 | 0.01004 | -0.0739 | -116.0359
-12 | -1.1051 | 0.00963 | -0.0727 | -114.756
-11.5 | -1.0453 | 0.00919 | -0.0715 | -113.7432
-11 | -0.9854 | 0.00876 | -0.0705 | -112.4886
-10.5 | -0.9246 | 0.00843 | -0.0697 | -109.6797
-10 | -0.8638 | 0.00812 | -0.0689 | -106.3793
-9.5 | -0.8032 | 0.0078 | -0.0683 | -102.9744
-9 | -0.7417 | 0.00753 | -0.0678 | -98.4993
-8.5 | -0.6803 | 0.00728 | -0.0675 | -93.4478
-8 | -0.6189 | 0.00702 | -0.0672 | -88.1624
-7.5 | -0.557 | 0.00681 | -0.067 | -81.7915
-7 | -0.4955 | 0.00659 | -0.0669 | -75.1897
-6.5 | -0.4336 | 0.0064 | -0.0669 | -67.75
-6 | -0.372 | 0.00622 | -0.0669 | -59.8071
-5.5 | -0.3102 | 0.00604 | -0.067 | -51.3576
-5 | -0.2487 | 0.0059 | -0.0671 | -42.1525
-4.5 | -0.1868 | 0.00574 | -0.0673 | -32.5436
-4 | -0.1252 | 0.00561 | -0.0675 | -22.3173
-3.5 | -0.0638 | 0.00552 | -0.0677 | -11.558
-3 | -0.0026 | 0.00545 | -0.0679 | -0.47706
-2.5 | 0.0583 | 0.00542 | -0.0682 | 10.7565
-2 | 0.1189 | 0.00539 | -0.0684 | 22.0594
-1.5 | 0.1796 | 0.00536 | -0.0686 | 33.5075
-1 | 0.2403 | 0.00532 | -0.0689 | 45.1692
-0.5 | 0.3009 | 0.00532 | -0.0692 | 56.5602
0 | 0.3614 | 0.00534 | -0.0694 | 67.6779
0.5 | 0.4214 | 0.0054 | -0.0696 | 78.037
1 | 0.4812 | 0.00545 | -0.0698 | 88.2936
1.5 | 0.5408 | 0.00556 | -0.07 | 97.2662
2 | 0.6004 | 0.00565 | -0.0701 | 106.2655
2.5 | 0.6601 | 0.00574 | -0.0703 | 115
3 | 0.7197 | 0.00586 | -0.0704 | 122.8157
3.5 | 0.7788 | 0.00602 | -0.0705 | 129.3688
4 | 0.8372 | 0.0062 | -0.0704 | 135.0323
4.5 | 0.8947 | 0.00645 | -0.0702 | 138.7132
5 | 0.9526 | 0.00666 | -0.07 | 143.033
5.5 | 1.0099 | 0.00689 | -0.0697 | 146.5747
6 | 1.0667 | 0.00712 | -0.0692 | 149.8174
6.5 | 1.1224 | 0.00728 | -0.0687 | 154.1758
7 | 1.1774 | 0.00743 | -0.0679 | 158.4657
7.5 | 1.2313 | 0.00757 | -0.0669 | 162.6552
8 | 1.2842 | 0.00783 | -0.0657 | 164.0102
8.5 | 1.3352 | 0.00821 | -0.064 | 162.6309
9 | 1.3838 | 0.00869 | -0.0619 | 159.2405
9.5 | 1.4328 | 0.0092 | -0.0599 | 155.7391
10 | 1.4889 | 0.00973 | -0.0595 | 153.0216
10.5 | 1.5292 | 0.01022 | -0.0557 | 149.6282
11 | 1.5705 | 0.01084 | -0.0525 | 144.8801
11.5 | 1.6113 | 0.01158 | -0.0494 | 139.1451
12 | 1.6527 | 0.01235 | -0.0465 | 133.8219
12.5 | 1.6909 | 0.01331 | -0.0434 | 127.0398
13 | 1.7264 | 0.0145 | -0.0402 | 119.0621
13.5 | 1.7619 | 0.01579 | -0.0372 | 111.5833
14 | 1.7959 | 0.01726 | -0.0343 | 104.0498
14.5 | 1.8241 | 0.01917 | -0.0312 | 95.1539
15 | 1.8539 | 0.0211 | -0.0285 | 87.8626
15.5 | 1.8782 | 0.02351 | -0.0257 | 79.8894
16 | 1.9008 | 0.02615 | -0.0231 | 72.6883
16.5 | 1.9202 | 0.02916 | -0.0206 | 65.8505
17 | 1.9372 | 0.03252 | -0.0184 | 59.5695
17.5 | 1.9493 | 0.03635 | -0.0162 | 53.6259
18 | 1.9611 | 0.04043 | -0.0145 | 48.5061
18.5 | 1.9685 | 0.04494 | -0.0128 | 43.8028
19 | 1.9678 | 0.0504 | -0.0115 | 39.0437
19.5 | 1.9707 | 0.05558 | -0.0105 | 35.457
20 | 1.9706 | 0.06121 | -0.0099 | 32.1941

## 151. Re 20M Mach 0.50 (1)
BIGFOIL.COM POLAR EXPORT
GA 30A416
GA 30A416 |  |  |  | Cl Max: | 1.673 | at alpha= | 10.5 | deg
JavaFoil+Calcfoil stall+Eppler ext transition |  |  |  | L/D Max: | 96.269 | at alpha= | 6.5 | deg
Re: | 20000000 |  |  | Cd Min: | 0.00992 | at alpha= | -1.5 | deg
Mach: | 0.5 |  |  | Cl=0 at alpha= | -3.0069 | deg
|  |  |  | @ Cl=0.1, Cd= | 0.0099363
|  |  |  | @ Cl=0.4, Cd= | 0.010018
|  |  |  | @ Cl=0.6, Cd= | 0.010302
alpha (deg) | Cl | Cd | Cm | Cl/Cd
-20 | -0.989 | 0.19839 | -0.029 | -4.984
-19.5 | -0.96 | 0.18804 | -0.029 | -5.108
-19 | -0.932 | 0.18484 | -0.029 | -5.041
-18.5 | -0.903 | 0.18027 | -0.029 | -5.007
-18 | -0.873 | 0.17293 | -0.029 | -5.05
-17.5 | -0.844 | 0.15784 | -0.03 | -5.349
-17 | -0.815 | 0.14971 | -0.029 | -5.443
-16.5 | -0.786 | 0.14548 | -0.03 | -5.405
-16 | -0.758 | 0.14506 | -0.03 | -5.224
-15.5 | -0.732 | 0.12126 | -0.032 | -6.04
-15 | -0.704 | 0.11426 | -0.032 | -6.162
-14.5 | -0.674 | 0.10936 | -0.033 | -6.167
-14 | -0.644 | 0.10486 | -0.032 | -6.142
-13.5 | -0.615 | 0.10044 | -0.032 | -6.121
-13 | -0.585 | 0.09789 | -0.032 | -5.975
-12.5 | -0.557 | 0.08507 | -0.033 | -6.55
-12 | -0.526 | 0.08401 | -0.032 | -6.266
-11.5 | -0.501 | 0.0793 | -0.035 | -6.312
-11 | -0.473 | 0.07184 | -0.037 | -6.583
-10.5 | -0.446 | 0.0659 | -0.039 | -6.764
-10 | -0.424 | 0.0532 | -0.043 | -7.978
-9.5 | -0.394 | 0.0518 | -0.044 | -7.613
-9 | -0.636 | 0.0178 | -0.059 | -35.755
-8.5 | -0.664 | 0.01342 | -0.062 | -49.486
-8 | -0.635 | 0.01234 | -0.063 | -51.484
-7.5 | -0.592 | 0.01234 | -0.064 | -47.94
-7 | -0.539 | 0.01143 | -0.065 | -47.135
-6.5 | -0.48 | 0.01104 | -0.065 | -43.441
-6 | -0.416 | 0.01068 | -0.066 | -38.969
-5.5 | -0.35 | 0.0103 | -0.067 | -33.992
-5 | -0.282 | 0.01004 | -0.068 | -28.084
-4.5 | -0.213 | 0.01054 | -0.069 | -20.161
-4 | -0.142 | 0.01044 | -0.07 | -13.619
-3.5 | -0.071 | 0.01025 | -0.07 | -6.921
-3 | 0.001 | 0.00993 | -0.071 | 0.067
-2.5 | 0.073 | 0.00994 | -0.072 | 7.31
-2 | 0.145 | 0.00993 | -0.073 | 14.58
-1.5 | 0.217 | 0.00992 | -0.074 | 21.872
-1 | 0.289 | 0.00995 | -0.075 | 29.074
-0.5 | 0.361 | 0.00995 | -0.076 | 36.29
0 | 0.436 | 0.01008 | -0.076 | 43.282
0.5 | 0.508 | 0.0101 | -0.077 | 50.319
1 | 0.581 | 0.01026 | -0.078 | 56.602
1.5 | 0.653 | 0.01042 | -0.079 | 62.626
2 | 0.724 | 0.01056 | -0.08 | 68.602
2.5 | 0.796 | 0.0107 | -0.081 | 74.438
3 | 0.867 | 0.01101 | -0.082 | 78.81
3.5 | 0.938 | 0.01141 | -0.082 | 82.219
4 | 1.009 | 0.01179 | -0.083 | 85.567
4.5 | 1.079 | 0.01218 | -0.084 | 88.574
5 | 1.148 | 0.01311 | -0.085 | 87.553
5.5 | 1.216 | 0.01353 | -0.086 | 89.892
6 | 1.283 | 0.01349 | -0.087 | 95.138
6.5 | 1.349 | 0.01402 | -0.088 | 96.269
7 | 1.413 | 0.01532 | -0.088 | 92.218
7.5 | 1.474 | 0.01609 | -0.089 | 91.595
8 | 1.532 | 0.01703 | -0.09 | 89.979
8.5 | 1.587 | 0.01786 | -0.091 | 88.861
9 | 1.638 | 0.01859 | -0.092 | 88.087
9.5 | 1.645 | 0.01986 | -0.091 | 82.826
10 | 1.669 | 0.0215 | -0.091 | 77.598
10.5 | 1.673 | 0.02392 | -0.091 | 69.924
11 | 1.652 | 0.0267 | -0.091 | 61.88
11.5 | 1.588 | 0.03062 | -0.091 | 51.863
12 | 1.392 | 0.03665 | -0.09 | 37.991
12.5 | 1.027 | 0.04561 | -0.089 | 22.509
13 | 1.043 | 0.05446 | -0.087 | 19.144
13.5 | 0.986 | 0.10234 | -0.07 | 9.637
14 | 1.028 | 0.10052 | -0.074 | 10.224
14.5 | 1.057 | 0.10646 | -0.075 | 9.933
15 | 1.074 | 0.12283 | -0.072 | 8.744
15.5 | 1.081 | 0.15139 | -0.065 | 7.143

## 152. Re 20M Mach 0.50 (2)
BIGFOIL.COM POLAR EXPORT
GA 30A416
GA 30A416 |  |  |  | Cl Max: | 1.9251 | at alpha= | 15.5 | deg
XFOIL ncrit=9 |  |  |  | L/D Max: | 154.772 | at alpha= | 7 | deg
Re: | 20000000 |  |  | Cd Min: | 0.08986 | at alpha= | 17.5 | deg
Mach: | 0.5 |  |  | Cl=0 at alpha= | -99 | deg
|  |  |  | @ Cl=0.1, Cd= | 0.0055
|  |  |  | @ Cl=0.4, Cd= | 0.0055
|  |  |  | @ Cl=0.6, Cd= | 0.0056977
alpha (deg) | Cl | Cd | Cm | Cl/Cd
0 | 0.416 | 0.0055 | -0.0779 | 75.6364
0.5 | 0.4847 | 0.00556 | -0.0778 | 87.1763
1 | 0.5536 | 0.00563 | -0.0776 | 98.3304
1.5 | 0.6221 | 0.00573 | -0.0774 | 108.5689
2 | 0.6891 | 0.00589 | -0.0769 | 116.9949
2.5 | 0.7574 | 0.00605 | -0.0765 | 125.1901
3.5 | 0.8934 | 0.0064 | -0.0753 | 139.5938
4 | 0.9607 | 0.00662 | -0.0743 | 145.1208
4.5 | 1.026 | 0.00691 | -0.073 | 148.4805
5 | 1.0889 | 0.00729 | -0.071 | 149.369
5.5 | 1.1532 | 0.00763 | -0.0691 | 151.1402
6 | 1.2146 | 0.00803 | -0.0666 | 151.2578
6.5 | 1.2731 | 0.00839 | -0.0634 | 151.7402
7 | 1.3233 | 0.00855 | -0.0586 | 154.7719
7.5 | 1.3769 | 0.00901 | -0.0544 | 152.8191
8 | 1.4252 | 0.00972 | -0.0491 | 146.6255
8.5 | 1.4771 | 0.0107 | -0.0448 | 138.0467
9 | 1.5273 | 0.01184 | -0.0404 | 128.9949
9.5 | 1.5758 | 0.01322 | -0.036 | 119.1982
10 | 1.6231 | 0.01481 | -0.0317 | 109.5949
10.5 | 1.6689 | 0.01669 | -0.0274 | 99.994
11 | 1.7136 | 0.01878 | -0.0233 | 91.246
11.5 | 1.7552 | 0.02119 | -0.0191 | 82.8315
12 | 1.7899 | 0.0241 | -0.0147 | 74.2697
12.5 | 1.8199 | 0.02747 | -0.0104 | 66.2505
13 | 1.8493 | 0.03097 | -0.0062 | 59.7126
13.5 | 1.8731 | 0.03506 | -0.0022 | 53.4256
14 | 1.8908 | 0.03963 | 0.0016 | 47.7113
14.5 | 1.9081 | 0.04443 | 0.0052 | 42.9462
15 | 1.9174 | 0.04992 | 0.0084 | 38.4095
15.5 | 1.9251 | 0.0557 | 0.0112 | 34.5619
16 | 1.9191 | 0.06267 | 0.0133 | 30.6223
16.5 | 1.9017 | 0.07067 | 0.0145 | 26.9096
17 | 1.8734 | 0.07982 | 0.0144 | 23.4703
17.5 | 1.8364 | 0.08986 | 0.013 | 20.4362