## index
index | Re | Mach | Datasource
1 | 50000 | 0 | JavaFoil+Calcfoil stall+Eppler ext transition
2 | 50000 | 0 | XFOIL ncrit=9
3 | 50000 | 0.1 | JavaFoil+Calcfoil stall+Eppler ext transition
4 | 50000 | 0.1 | XFOIL ncrit=9
5 | 50000 | 0.25 | JavaFoil+Calcfoil stall+Eppler ext transition
6 | 50000 | 0.25 | XFOIL ncrit=9
7 | 50000 | 0.5 | JavaFoil+Calcfoil stall+Eppler ext transition
8 | 50000 | 0.5 | XFOIL ncrit=9
9 | 100000 | 0 | JavaFoil+Calcfoil stall+Eppler ext transition
10 | 100000 | 0 | XFOIL ncrit=9
11 | 100000 | 0.1 | JavaFoil+Calcfoil stall+Eppler ext transition
12 | 100000 | 0.1 | XFOIL ncrit=9
13 | 100000 | 0.25 | JavaFoil+Calcfoil stall+Eppler ext transition
14 | 100000 | 0.25 | XFOIL ncrit=9
15 | 100000 | 0.5 | JavaFoil+Calcfoil stall+Eppler ext transition
16 | 100000 | 0.5 | XFOIL ncrit=9
17 | 250000 | 0 | JavaFoil+Calcfoil stall+Eppler ext transition
18 | 250000 | 0 | XFOIL ncrit=9
19 | 250000 | 0.1 | JavaFoil+Calcfoil stall+Eppler ext transition
20 | 250000 | 0.1 | XFOIL ncrit=9
21 | 250000 | 0.25 | JavaFoil+Calcfoil stall+Eppler ext transition
22 | 250000 | 0.25 | XFOIL ncrit=9
23 | 250000 | 0.5 | JavaFoil+Calcfoil stall+Eppler ext transition
24 | 250000 | 0.5 | XFOIL ncrit=9
25 | 500000 | 0 | JavaFoil+Calcfoil stall+Eppler ext transition
26 | 500000 | 0 | XFOIL ncrit=9
27 | 500000 | 0.1 | JavaFoil+Calcfoil stall+Eppler ext transition
28 | 500000 | 0.1 | XFOIL ncrit=9
29 | 500000 | 0.25 | JavaFoil+Calcfoil stall+Eppler ext transition
30 | 500000 | 0.25 | XFOIL ncrit=9
31 | 500000 | 0.5 | JavaFoil+Calcfoil stall+Eppler ext transition
32 | 500000 | 0.5 | XFOIL ncrit=9
33 | 750000 | 0 | JavaFoil+Calcfoil stall+Eppler ext transition
34 | 750000 | 0 | XFOIL ncrit=9
35 | 750000 | 0.1 | JavaFoil+Calcfoil stall+Eppler ext transition
36 | 750000 | 0.1 | XFOIL ncrit=9
37 | 750000 | 0.25 | JavaFoil+Calcfoil stall+Eppler ext transition
38 | 750000 | 0.25 | XFOIL ncrit=9
39 | 750000 | 0.5 | JavaFoil+Calcfoil stall+Eppler ext transition
40 | 750000 | 0.5 | XFOIL ncrit=9
41 | 1000000 | 0 | JavaFoil+Calcfoil stall+Eppler ext transition
42 | 1000000 | 0 | XFOIL ncrit=9
43 | 1000000 | 0.1 | JavaFoil+Calcfoil stall+Eppler ext transition
44 | 1000000 | 0.1 | XFOIL ncrit=9
45 | 1000000 | 0.25 | JavaFoil+Calcfoil stall+Eppler ext transition
46 | 1000000 | 0.25 | XFOIL ncrit=9
47 | 1000000 | 0.5 | JavaFoil+Calcfoil stall+Eppler ext transition
48 | 1000000 | 0.5 | XFOIL ncrit=9
49 | 2000000 | 0 | JavaFoil+Calcfoil stall+Eppler ext transition
50 | 2000000 | 0 | XFOIL ncrit=9
51 | 2000000 | 0.1 | JavaFoil+Calcfoil stall+Eppler ext transition
52 | 2000000 | 0.1 | XFOIL ncrit=9
53 | 2000000 | 0.25 | JavaFoil+Calcfoil stall+Eppler ext transition
54 | 2000000 | 0.25 | XFOIL ncrit=9
55 | 2000000 | 0.5 | JavaFoil+Calcfoil stall+Eppler ext transition
56 | 2000000 | 0.5 | XFOIL ncrit=9
57 | 3000000 | 0 | JavaFoil+Calcfoil stall+Eppler ext transition
58 | 3000000 | 0 | XFOIL ncrit=9
59 | 3000000 | 0.1 | JavaFoil+Calcfoil stall+Eppler ext transition
60 | 3000000 | 0.1 | XFOIL ncrit=9
61 | 3000000 | 0.25 | JavaFoil+Calcfoil stall+Eppler ext transition
62 | 3000000 | 0.25 | XFOIL ncrit=9
63 | 3000000 | 0.5 | JavaFoil+Calcfoil stall+Eppler ext transition
64 | 3000000 | 0.5 | XFOIL ncrit=9
65 | 4000000 | 0 | JavaFoil+Calcfoil stall+Eppler ext transition
66 | 4000000 | 0 | XFOIL ncrit=9
67 | 4000000 | 0.1 | JavaFoil+Calcfoil stall+Eppler ext transition
68 | 4000000 | 0.1 | XFOIL ncrit=9
69 | 4000000 | 0.25 | JavaFoil+Calcfoil stall+Eppler ext transition
70 | 4000000 | 0.25 | XFOIL ncrit=9
71 | 4000000 | 0.5 | JavaFoil+Calcfoil stall+Eppler ext transition
72 | 4000000 | 0.5 | XFOIL ncrit=9
73 | 5000000 | 0 | JavaFoil+Calcfoil stall+Eppler ext transition
74 | 5000000 | 0 | XFOIL ncrit=9
75 | 5000000 | 0.1 | JavaFoil+Calcfoil stall+Eppler ext transition
76 | 5000000 | 0.1 | XFOIL ncrit=9
77 | 5000000 | 0.25 | JavaFoil+Calcfoil stall+Eppler ext transition
78 | 5000000 | 0.25 | XFOIL ncrit=9
79 | 5000000 | 0.5 | JavaFoil+Calcfoil stall+Eppler ext transition
80 | 5000000 | 0.5 | XFOIL ncrit=9
81 | 6000000 | 0 | JavaFoil+Calcfoil stall+Eppler ext transition
82 | 6000000 | 0 | XFOIL ncrit=9
83 | 6000000 | 0.1 | JavaFoil+Calcfoil stall+Eppler ext transition
84 | 6000000 | 0.1 | XFOIL ncrit=9
85 | 6000000 | 0.25 | JavaFoil+Calcfoil stall+Eppler ext transition
86 | 6000000 | 0.25 | XFOIL ncrit=9
87 | 6000000 | 0.5 | JavaFoil+Calcfoil stall+Eppler ext transition
88 | 6000000 | 0.5 | XFOIL ncrit=9
89 | 7000000 | 0 | JavaFoil+Calcfoil stall+Eppler ext transition
90 | 7000000 | 0 | XFOIL ncrit=9
91 | 7000000 | 0.1 | JavaFoil+Calcfoil stall+Eppler ext transition
92 | 7000000 | 0.1 | XFOIL ncrit=9
93 | 7000000 | 0.25 | JavaFoil+Calcfoil stall+Eppler ext transition
94 | 7000000 | 0.25 | XFOIL ncrit=9
95 | 7000000 | 0.5 | JavaFoil+Calcfoil stall+Eppler ext transition
96 | 7000000 | 0.5 | XFOIL ncrit=9
97 | 8000000 | 0 | JavaFoil+Calcfoil stall+Eppler ext transition
98 | 8000000 | 0 | XFOIL ncrit=9
99 | 8000000 | 0.1 | JavaFoil+Calcfoil stall+Eppler ext transition
100 | 8000000 | 0.1 | XFOIL ncrit=9
101 | 8000000 | 0.25 | JavaFoil+Calcfoil stall+Eppler ext transition
102 | 8000000 | 0.25 | XFOIL ncrit=9
103 | 8000000 | 0.5 | JavaFoil+Calcfoil stall+Eppler ext transition
104 | 8000000 | 0.5 | XFOIL ncrit=9
105 | 10000000 | 0 | JavaFoil+Calcfoil stall+Eppler ext transition
106 | 10000000 | 0 | XFOIL ncrit=9
107 | 10000000 | 0.1 | JavaFoil+Calcfoil stall+Eppler ext transition
108 | 10000000 | 0.1 | XFOIL ncrit=9
109 | 10000000 | 0.25 | JavaFoil+Calcfoil stall+Eppler ext transition
110 | 10000000 | 0.25 | XFOIL ncrit=9
111 | 10000000 | 0.5 | JavaFoil+Calcfoil stall+Eppler ext transition
112 | 10000000 | 0.5 | XFOIL ncrit=9
113 | 12000000 | 0 | JavaFoil+Calcfoil stall+Eppler ext transition
114 | 12000000 | 0 | XFOIL ncrit=9
115 | 12000000 | 0.1 | JavaFoil+Calcfoil stall+Eppler ext transition
116 | 12000000 | 0.1 | XFOIL ncrit=9
117 | 12000000 | 0.25 | JavaFoil+Calcfoil stall+Eppler ext transition
118 | 12000000 | 0.25 | XFOIL ncrit=9
119 | 12000000 | 0.5 | JavaFoil+Calcfoil stall+Eppler ext transition
120 | 12000000 | 0.5 | XFOIL ncrit=9
121 | 14000000 | 0 | JavaFoil+Calcfoil stall+Eppler ext transition
122 | 14000000 | 0 | XFOIL ncrit=9
123 | 14000000 | 0.1 | JavaFoil+Calcfoil stall+Eppler ext transition
124 | 14000000 | 0.1 | XFOIL ncrit=9
125 | 14000000 | 0.25 | JavaFoil+Calcfoil stall+Eppler ext transition
126 | 14000000 | 0.25 | XFOIL ncrit=9
127 | 14000000 | 0.5 | JavaFoil+Calcfoil stall+Eppler ext transition
128 | 14000000 | 0.5 | XFOIL ncrit=9
129 | 16000000 | 0 | JavaFoil+Calcfoil stall+Eppler ext transition
130 | 16000000 | 0 | XFOIL ncrit=9
131 | 16000000 | 0.1 | JavaFoil+Calcfoil stall+Eppler ext transition
132 | 16000000 | 0.1 | XFOIL ncrit=9
133 | 16000000 | 0.25 | JavaFoil+Calcfoil stall+Eppler ext transition
134 | 16000000 | 0.25 | XFOIL ncrit=9
135 | 16000000 | 0.5 | JavaFoil+Calcfoil stall+Eppler ext transition
136 | 16000000 | 0.5 | XFOIL ncrit=9
137 | 18000000 | 0 | JavaFoil+Calcfoil stall+Eppler ext transition
138 | 18000000 | 0 | XFOIL ncrit=9
139 | 18000000 | 0.1 | JavaFoil+Calcfoil stall+Eppler ext transition
140 | 18000000 | 0.1 | XFOIL ncrit=9
141 | 18000000 | 0.25 | JavaFoil+Calcfoil stall+Eppler ext transition
142 | 18000000 | 0.25 | XFOIL ncrit=9
143 | 18000000 | 0.5 | JavaFoil+Calcfoil stall+Eppler ext transition
144 | 18000000 | 0.5 | XFOIL ncrit=9
145 | 20000000 | 0 | JavaFoil+Calcfoil stall+Eppler ext transition
146 | 20000000 | 0 | XFOIL ncrit=9
147 | 20000000 | 0.1 | JavaFoil+Calcfoil stall+Eppler ext transition
148 | 20000000 | 0.1 | XFOIL ncrit=9
149 | 20000000 | 0.25 | JavaFoil+Calcfoil stall+Eppler ext transition
150 | 20000000 | 0.25 | XFOIL ncrit=9
151 | 20000000 | 0.5 | JavaFoil+Calcfoil stall+Eppler ext transition
152 | 20000000 | 0.5 | XFOIL ncrit=9

## 1. Re 50k Mach 0.00 (1)
BIGFOIL.COM POLAR EXPORT
NACA67A609
NACA67A609 |  |  |  | Cl Max: | 1.002 | at alpha= | 7.5 | deg
JavaFoil+Calcfoil stall+Eppler ext transition |  |  |  | L/D Max: | 48.005 | at alpha= | 3.5 | deg
Re: | 50000 |  |  | Cd Min: | 0.01671 | at alpha= | -1 | deg
Mach: | 0 |  |  | Cl=0 at alpha= | -4.8444 | deg
|  |  |  | @ Cl=0.1, Cd= | 0.044234
|  |  |  | @ Cl=0.4, Cd= | 0.024481
|  |  |  | @ Cl=0.6, Cd= | 0.017818
alpha (deg) | Cl | Cd | Cm | Cl/Cd
-16.5 | -0.234 | 0.48902 | -0.031 | -0.478
-16 | -0.246 | 0.44478 | -0.03 | -0.553
-15.5 | -0.259 | 0.42069 | -0.031 | -0.615
-15 | -0.272 | 0.36295 | -0.031 | -0.748
-14.5 | -0.284 | 0.33415 | -0.031 | -0.85
-14 | -0.296 | 0.28841 | -0.032 | -1.028
-13.5 | -0.308 | 0.27282 | -0.032 | -1.129
-13 | -0.318 | 0.23517 | -0.033 | -1.354
-12.5 | -0.327 | 0.21596 | -0.033 | -1.515
-12 | -0.334 | 0.19267 | -0.033 | -1.733
-11.5 | -0.335 | 0.17771 | -0.032 | -1.887
-11 | -0.332 | 0.16586 | -0.033 | -2.002
-10.5 | -0.326 | 0.14882 | -0.033 | -2.188
-10 | -0.316 | 0.12857 | -0.033 | -2.455
-9.5 | -0.302 | 0.11656 | -0.033 | -2.591
-9 | -0.284 | 0.10342 | -0.033 | -2.75
-8.5 | -0.263 | 0.09008 | -0.035 | -2.918
-8 | -0.237 | 0.08287 | -0.036 | -2.864
-7.5 | -0.208 | 0.07439 | -0.037 | -2.796
-7 | -0.175 | 0.06866 | -0.038 | -2.549
-6.5 | -0.139 | 0.06264 | -0.039 | -2.215
-6 | -0.1 | 0.05829 | -0.04 | -1.708
-5.5 | -0.058 | 0.05389 | -0.041 | -1.074
-5 | -0.014 | 0.05055 | -0.042 | -0.282
-4.5 | 0.031 | 0.04746 | -0.042 | 0.652
-4 | 0.077 | 0.04534 | -0.043 | 1.705
-3.5 | 0.124 | 0.04308 | -0.044 | 2.888
-3 | 0.172 | 0.041 | -0.045 | 4.188
-2.5 | 0.219 | 0.03959 | -0.047 | 5.538
-2 | 0.267 | 0.03848 | -0.049 | 6.939
-1.5 | 0.316 | 0.03728 | -0.056 | 8.468
-1 | 0.451 | 0.01671 | -0.116 | 26.972
-0.5 | 0.507 | 0.01673 | -0.116 | 30.325
0 | 0.55 | 0.01763 | -0.117 | 31.185
0.5 | 0.606 | 0.01784 | -0.118 | 33.994
1 | 0.663 | 0.01813 | -0.119 | 36.556
1.5 | 0.719 | 0.0184 | -0.119 | 39.052
2 | 0.772 | 0.0187 | -0.12 | 41.276
2.5 | 0.826 | 0.01852 | -0.121 | 44.612
3 | 0.88 | 0.01897 | -0.121 | 46.371
3.5 | 0.932 | 0.01941 | -0.122 | 48.005
4 | 1.001 | 0.02287 | -0.126 | 43.785
4.5 | 0.86 | 0.03962 | -0.062 | 21.705
5 | 0.894 | 0.04275 | -0.055 | 20.901
5.5 | 0.925 | 0.04624 | -0.049 | 20.011
6 | 0.954 | 0.04984 | -0.045 | 19.141
6.5 | 0.979 | 0.05465 | -0.043 | 17.914
7 | 0.996 | 0.05951 | -0.041 | 16.728
7.5 | 1.002 | 0.06617 | -0.041 | 15.137
8 | 1 | 0.07418 | -0.04 | 13.477
8.5 | 0.99 | 0.0837 | -0.038 | 11.826
9 | 0.972 | 0.08958 | -0.038 | 10.855
9.5 | 0.948 | 0.10496 | -0.035 | 9.029
10 | 0.917 | 0.11025 | -0.036 | 8.319
10.5 | 0.881 | 0.13181 | -0.031 | 6.687
11 | 0.842 | 0.14917 | -0.03 | 5.645
11.5 | 0.8 | 0.16658 | -0.031 | 4.803
12 | 0.757 | 0.16065 | -0.035 | 4.71
12.5 | 0.713 | 0.20555 | -0.032 | 3.467

## 2. Re 50k Mach 0.00 (2)
BIGFOIL.COM POLAR EXPORT
NACA67A609
NACA67A609 |  |  |  | Cl Max: | 1.2119 | at alpha= | 9.5 | deg
XFOIL ncrit=9 |  |  |  | L/D Max: | 26.9133 | at alpha= | 7.5 | deg
Re: | 50000 |  |  | Cd Min: | 0.18873 | at alpha= | 14.5 | deg
Mach: | 0 |  |  | Cl=0 at alpha= | -0.091255 | deg
|  |  |  | @ Cl=0.1, Cd= | 0.028607
|  |  |  | @ Cl=0.4, Cd= | 0.042094
|  |  |  | @ Cl=0.6, Cd= | 0.052453
alpha (deg) | Cl | Cd | Cm | Cl/Cd
-11.5 | -0.4362 | 0.15179 | -0.0293 | -2.8737
-11 | -0.4476 | 0.14905 | -0.0292 | -3.003
-10.5 | -0.4428 | 0.14204 | -0.0275 | -3.1174
-10 | -0.4511 | 0.1382 | -0.0267 | -3.2641
-9.5 | -0.4541 | 0.13236 | -0.0253 | -3.4308
-9 | -0.4628 | 0.12812 | -0.024 | -3.6122
-8.5 | -0.4643 | 0.12197 | -0.0218 | -3.8067
-8 | -0.4905 | 0.11935 | -0.0203 | -4.1098
-7.5 | -0.489 | 0.11268 | -0.017 | -4.3397
-7 | -0.5317 | 0.11074 | -0.0182 | -4.8013
-6.5 | -0.5356 | 0.1043 | -0.0177 | -5.1352
-6 | -0.5265 | 0.09649 | -0.0125 | -5.4565
-5.5 | -0.5312 | 0.09076 | -0.0159 | -5.8528
-5 | -0.5225 | 0.08401 | -0.0091 | -6.2195
-4.5 | -0.5177 | 0.0779 | -0.0047 | -6.6457
-4 | -0.5142 | 0.0724 | 0.004 | -7.1022
-3.5 | -0.4059 | 0.06659 | 0.0344 | -6.0955
-3 | -0.2927 | 0.05771 | 0.0236 | -5.0719
-2.5 | -0.3044 | 0.04664 | -0.04 | -6.5266
-2 | -0.207 | 0.03932 | -0.0477 | -5.2645
-1.5 | -0.1472 | 0.03566 | -0.0477 | -4.1279
-1 | -0.0933 | 0.03335 | -0.0469 | -2.7976
-0.5 | -0.043 | 0.03166 | -0.0451 | -1.3582
0 | 0.0096 | 0.0305 | -0.0443 | 0.31475
0.5 | 0.056 | 0.02758 | -0.0413 | 2.0305
1 | 0.099 | 0.02858 | -0.0403 | 3.464
1.5 | 0.1409 | 0.02971 | -0.0395 | 4.7425
2 | 0.1817 | 0.03095 | -0.0388 | 5.8708
2.5 | 0.2214 | 0.03233 | -0.0381 | 6.8481
3 | 0.2599 | 0.03387 | -0.0375 | 7.6735
3.5 | 0.2971 | 0.03558 | -0.037 | 8.3502
4 | 0.3329 | 0.03749 | -0.0365 | 8.8797
4.5 | 0.3671 | 0.03963 | -0.0362 | 9.2632
5 | 0.3994 | 0.04204 | -0.036 | 9.5005
5.5 | 0.4298 | 0.04477 | -0.036 | 9.6002
6 | 0.4578 | 0.0479 | -0.0363 | 9.5574
6.5 | 0.6424 | 0.05381 | -0.0604 | 11.9383
7 | 0.8333 | 0.04438 | -0.068 | 18.7765
7.5 | 0.9312 | 0.0346 | -0.0502 | 26.9133
8 | 1.1319 | 0.04451 | -0.069 | 25.4302
8.5 | 1.1798 | 0.0525 | -0.0667 | 22.4724
9 | 1.2047 | 0.0612 | -0.0616 | 19.6846
9.5 | 1.2119 | 0.06992 | -0.0556 | 17.3327
10 | 1.1714 | 0.07674 | -0.0446 | 15.2645
10.5 | 1.1312 | 0.08479 | -0.0367 | 13.3412
11 | 1.0759 | 0.09477 | -0.0325 | 11.3527
11.5 | 0.988 | 0.11046 | -0.0381 | 8.9444
12.5 | 0.8801 | 0.15591 | -0.0752 | 5.6449
13 | 0.8935 | 0.16442 | -0.0758 | 5.4343
13.5 | 0.892 | 0.17227 | -0.0784 | 5.1779
14 | 0.8994 | 0.17988 | -0.0805 | 5
14.5 | 0.9157 | 0.18873 | -0.0819 | 4.8519

## 3. Re 50k Mach 0.10 (1)
BIGFOIL.COM POLAR EXPORT
NACA67A609
NACA67A609 |  |  |  | Cl Max: | 1.006 | at alpha= | 4 | deg
JavaFoil+Calcfoil stall+Eppler ext transition |  |  |  | L/D Max: | 48.025 | at alpha= | 3.5 | deg
Re: | 50000 |  |  | Cd Min: | 0.01675 | at alpha= | -0.5 | deg
Mach: | 0.1 |  |  | Cl=0 at alpha= | -4.8444 | deg
|  |  |  | @ Cl=0.1, Cd= | 0.044226
|  |  |  | @ Cl=0.4, Cd= | 0.024827
|  |  |  | @ Cl=0.6, Cd= | 0.017838
alpha (deg) | Cl | Cd | Cm | Cl/Cd
-16.5 | -0.196 | 0.58495 | -0.03 | -0.336
-16 | -0.21 | 0.51666 | -0.031 | -0.407
-15.5 | -0.224 | 0.45644 | -0.031 | -0.491
-15 | -0.239 | 0.4139 | -0.032 | -0.577
-14.5 | -0.253 | 0.36835 | -0.031 | -0.688
-14 | -0.268 | 0.32991 | -0.032 | -0.812
-13.5 | -0.282 | 0.29372 | -0.033 | -0.96
-13 | -0.295 | 0.26502 | -0.033 | -1.113
-12.5 | -0.307 | 0.23701 | -0.033 | -1.294
-12 | -0.316 | 0.2076 | -0.033 | -1.523
-11.5 | -0.32 | 0.19003 | -0.033 | -1.686
-11 | -0.32 | 0.17648 | -0.033 | -1.811
-10.5 | -0.316 | 0.15068 | -0.033 | -2.094
-10 | -0.308 | 0.13562 | -0.033 | -2.269
-9.5 | -0.296 | 0.12269 | -0.033 | -2.413
-9 | -0.28 | 0.10856 | -0.034 | -2.581
-8.5 | -0.26 | 0.09365 | -0.035 | -2.777
-8 | -0.236 | 0.08364 | -0.036 | -2.817
-7.5 | -0.207 | 0.07518 | -0.037 | -2.754
-7 | -0.175 | 0.06918 | -0.038 | -2.524
-6.5 | -0.139 | 0.06329 | -0.039 | -2.192
-6 | -0.1 | 0.05772 | -0.04 | -1.727
-5.5 | -0.058 | 0.05423 | -0.041 | -1.07
-5 | -0.014 | 0.05051 | -0.042 | -0.283
-4.5 | 0.031 | 0.0477 | -0.042 | 0.652
-4 | 0.078 | 0.04512 | -0.043 | 1.721
-3.5 | 0.125 | 0.04321 | -0.044 | 2.893
-3 | 0.173 | 0.04109 | -0.046 | 4.199
-2.5 | 0.22 | 0.03961 | -0.047 | 5.562
-2 | 0.268 | 0.0385 | -0.048 | 6.969
-1.5 | 0.317 | 0.03735 | -0.056 | 8.493
-1 | 0.453 | 0.01683 | -0.117 | 26.922
-0.5 | 0.51 | 0.01675 | -0.117 | 30.424
0 | 0.552 | 0.01767 | -0.117 | 31.275
0.5 | 0.609 | 0.01787 | -0.118 | 34.09
1 | 0.666 | 0.01817 | -0.119 | 36.651
1.5 | 0.722 | 0.01847 | -0.12 | 39.124
2 | 0.776 | 0.0188 | -0.121 | 41.269
2.5 | 0.83 | 0.01858 | -0.121 | 44.699
3 | 0.884 | 0.019 | -0.122 | 46.528
3.5 | 0.936 | 0.0195 | -0.123 | 48.025
4 | 1.006 | 0.02297 | -0.126 | 43.785
4.5 | 0.864 | 0.03974 | -0.062 | 21.729
5 | 0.897 | 0.04295 | -0.054 | 20.886
5.5 | 0.929 | 0.04595 | -0.049 | 20.21
6 | 0.957 | 0.05039 | -0.045 | 18.99
6.5 | 0.981 | 0.05445 | -0.043 | 18.018
7 | 0.996 | 0.0595 | -0.042 | 16.747
7.5 | 1.001 | 0.06768 | -0.041 | 14.782
8 | 0.996 | 0.07336 | -0.039 | 13.576
8.5 | 0.983 | 0.08518 | -0.038 | 11.537
9 | 0.961 | 0.09294 | -0.038 | 10.343

## 4. Re 50k Mach 0.10 (2)
BIGFOIL.COM POLAR EXPORT
NACA67A609
NACA67A609 |  |  |  | Cl Max: | 1.21 | at alpha= | 9.5 | deg
XFOIL ncrit=9 |  |  |  | L/D Max: | 26.7752 | at alpha= | 7.5 | deg
Re: | 50000 |  |  | Cd Min: | 0.1899 | at alpha= | 14.5 | deg
Mach: | 0.1 |  |  | Cl=0 at alpha= | -0.07685 | deg
|  |  |  | @ Cl=0.1, Cd= | 0.02871
|  |  |  | @ Cl=0.4, Cd= | 0.042225
|  |  |  | @ Cl=0.6, Cd= | 0.052531
alpha (deg) | Cl | Cd | Cm | Cl/Cd
-10.5 | -0.4412 | 0.14232 | -0.0273 | -3.1001
-10 | -0.4535 | 0.13921 | -0.027 | -3.2577
-9.5 | -0.4501 | 0.13236 | -0.025 | -3.4006
-9 | -0.4657 | 0.12914 | -0.0243 | -3.6062
-8.5 | -0.4618 | 0.12228 | -0.0218 | -3.7766
-8 | -0.4944 | 0.12044 | -0.0206 | -4.1049
-7.5 | -0.4905 | 0.11343 | -0.0172 | -4.3243
-7 | -0.5049 | 0.10833 | -0.0139 | -4.6608
-6.5 | -0.522 | 0.10316 | -0.0132 | -5.0601
-6 | -0.5236 | 0.09698 | -0.0113 | -5.3991
-5.5 | -0.5284 | 0.09078 | -0.0121 | -5.8207
-5 | -0.5265 | 0.08504 | -0.0126 | -6.1912
-4.5 | -0.098 | 0.06045 | -0.0277 | -1.6212
-4 | -0.2762 | 0.06592 | 0.0147 | -4.1899
-3.5 | -0.4152 | 0.06702 | 0.0345 | -6.1952
-2 | -0.2099 | 0.03965 | -0.0477 | -5.2938
-1.5 | -0.1496 | 0.0359 | -0.0479 | -4.1671
-1 | -0.0952 | 0.03356 | -0.0471 | -2.8367
-0.5 | -0.0446 | 0.0318 | -0.0453 | -1.4025
0 | 0.0081 | 0.03067 | -0.0444 | 0.2641
0.5 | 0.0552 | 0.02766 | -0.0414 | 1.9957
1 | 0.0985 | 0.02867 | -0.0404 | 3.4356
1.5 | 0.1406 | 0.0298 | -0.0396 | 4.7181
2 | 0.1816 | 0.03105 | -0.0389 | 5.8486
2.5 | 0.2215 | 0.03245 | -0.0383 | 6.8259
3 | 0.2602 | 0.03399 | -0.0376 | 7.6552
3.5 | 0.2976 | 0.03572 | -0.0371 | 8.3315
4 | 0.3334 | 0.03765 | -0.0366 | 8.8552
4.5 | 0.3677 | 0.03981 | -0.0363 | 9.2364
5 | 0.4002 | 0.04224 | -0.0361 | 9.4744
5.5 | 0.4306 | 0.045 | -0.0362 | 9.5689
6 | 0.4587 | 0.04816 | -0.0365 | 9.5245
6.5 | 0.6436 | 0.05388 | -0.0603 | 11.9451
7 | 0.8485 | 0.04271 | -0.0676 | 19.8665
7.5 | 0.9374 | 0.03501 | -0.0502 | 26.7752
8 | 1.1375 | 0.04519 | -0.0689 | 25.1715
8.5 | 1.1814 | 0.05313 | -0.0659 | 22.236
9 | 1.2043 | 0.06187 | -0.0607 | 19.465
9.5 | 1.21 | 0.07062 | -0.0546 | 17.134
10 | 1.1646 | 0.07708 | -0.0432 | 15.109
10.5 | 1.1413 | 0.08582 | -0.037 | 13.2988
11 | 1.0862 | 0.09564 | -0.0324 | 11.3572
11.5 | 1.0169 | 0.11116 | -0.0361 | 9.1481
12 | 0.7561 | 0.1325 | -0.0499 | 5.7064
12.5 | 0.8824 | 0.15671 | -0.0755 | 5.6308
13.5 | 0.8953 | 0.17321 | -0.0787 | 5.1689
14 | 0.899 | 0.18041 | -0.0812 | 4.9831
14.5 | 0.9202 | 0.1899 | -0.0821 | 4.8457

## 5. Re 50k Mach 0.25 (1)
BIGFOIL.COM POLAR EXPORT
NACA67A609
NACA67A609 |  |  |  | Cl Max: | 1.031 | at alpha= | 4 | deg
JavaFoil+Calcfoil stall+Eppler ext transition |  |  |  | L/D Max: | 48.189 | at alpha= | 3.5 | deg
Re: | 50000 |  |  | Cd Min: | 0.017 | at alpha= | -0.5 | deg
Mach: | 0.25 |  |  | Cl=0 at alpha= | -4.8404 | deg
|  |  |  | @ Cl=0.1, Cd= | 0.04518
|  |  |  | @ Cl=0.4, Cd= | 0.026705
|  |  |  | @ Cl=0.6, Cd= | 0.018047
alpha (deg) | Cl | Cd | Cm | Cl/Cd
-14.5 | -0.055 | 0.40876 | -0.037 | -0.134
-14 | -0.052 | 0.32946 | -0.037 | -0.158
-13.5 | -0.049 | 0.29273 | -0.037 | -0.168
-13 | -0.046 | 0.25889 | -0.038 | -0.179
-12.5 | -0.092 | 0.70979 | -0.035 | -0.13
-12 | -0.147 | 0.45487 | -0.036 | -0.323
-11.5 | -0.182 | 0.37925 | -0.036 | -0.48
-11 | -0.207 | 0.28537 | -0.035 | -0.724
-10.5 | -0.225 | 0.23286 | -0.035 | -0.968
-10 | -0.238 | 0.19446 | -0.035 | -1.224
-9.5 | -0.244 | 0.1578 | -0.035 | -1.546
-9 | -0.243 | 0.13299 | -0.035 | -1.828
-8.5 | -0.235 | 0.10778 | -0.036 | -2.181
-8 | -0.22 | 0.09469 | -0.036 | -2.323
-7.5 | -0.198 | 0.08737 | -0.036 | -2.27
-7 | -0.171 | 0.07401 | -0.038 | -2.305
-6.5 | -0.138 | 0.06654 | -0.039 | -2.067
-6 | -0.1 | 0.0612 | -0.04 | -1.633
-5.5 | -0.059 | 0.0559 | -0.042 | -1.05
-5 | -0.015 | 0.05204 | -0.042 | -0.279
-4.5 | 0.032 | 0.04879 | -0.044 | 0.65
-4 | 0.079 | 0.04623 | -0.044 | 1.719
-3.5 | 0.128 | 0.04378 | -0.046 | 2.927
-3 | 0.177 | 0.04155 | -0.047 | 4.26
-2.5 | 0.226 | 0.03996 | -0.048 | 5.661
-2 | 0.276 | 0.03882 | -0.049 | 7.099
-1.5 | 0.326 | 0.03772 | -0.056 | 8.635
-1 | 0.465 | 0.01703 | -0.12 | 27.335
-0.5 | 0.523 | 0.017 | -0.12 | 30.774
0 | 0.568 | 0.01792 | -0.121 | 31.669
0.5 | 0.626 | 0.01815 | -0.121 | 34.477
1 | 0.684 | 0.01844 | -0.122 | 37.085
1.5 | 0.742 | 0.01876 | -0.123 | 39.566
2 | 0.797 | 0.01909 | -0.124 | 41.722
2.5 | 0.853 | 0.01955 | -0.125 | 43.627
3 | 0.907 | 0.01938 | -0.125 | 46.813
3.5 | 0.961 | 0.01993 | -0.126 | 48.189
4 | 1.031 | 0.0236 | -0.13 | 43.673
4.5 | 0.883 | 0.04042 | -0.061 | 21.853
5 | 0.916 | 0.04341 | -0.054 | 21.11
5.5 | 0.946 | 0.04758 | -0.049 | 19.883
6 | 0.971 | 0.05154 | -0.045 | 18.835
6.5 | 0.99 | 0.05733 | -0.043 | 17.258
7 | 0.995 | 0.06514 | -0.042 | 15.277
7.5 | 0.984 | 0.07226 | -0.041 | 13.618
8 | 0.959 | 0.08328 | -0.039 | 11.514
8.5 | 0.919 | 0.09651 | -0.038 | 9.52
9 | 0.864 | 0.11029 | -0.036 | 7.837

## 6. Re 50k Mach 0.25 (2)
BIGFOIL.COM POLAR EXPORT
NACA67A609
NACA67A609 |  |  |  | Cl Max: | 1.1965 | at alpha= | 9 | deg
XFOIL ncrit=9 |  |  |  | L/D Max: | 26.8593 | at alpha= | 7.5 | deg
Re: | 50000 |  |  | Cd Min: | 0.18435 | at alpha= | 14 | deg
Mach: | 0.25 |  |  | Cl=0 at alpha= | -0.00377 | deg
|  |  |  | @ Cl=0.1, Cd= | 0.029254
|  |  |  | @ Cl=0.4, Cd= | 0.042996
|  |  |  | @ Cl=0.6, Cd= | 0.053251
alpha (deg) | Cl | Cd | Cm | Cl/Cd
-11.5 | -0.4409 | 0.15609 | -0.0297 | -2.8247
-11 | -0.4422 | 0.15048 | -0.0289 | -2.9386
-10.5 | -0.4425 | 0.14548 | -0.0276 | -3.0417
-10 | -0.4528 | 0.14137 | -0.0273 | -3.2029
-9 | -0.452 | 0.12949 | -0.0238 | -3.4906
-8.5 | -0.4703 | 0.12654 | -0.0228 | -3.7166
-8 | -0.4664 | 0.11963 | -0.0201 | -3.8987
-7.5 | -0.4755 | 0.1144 | -0.0176 | -4.1565
-7 | -0.5153 | 0.11263 | -0.0152 | -4.5752
-6.5 | -0.5257 | 0.10692 | -0.014 | -4.9168
-5.5 | -0.5252 | 0.09351 | -0.0078 | -5.6165
-4.5 | -0.5241 | 0.08146 | 0.0007 | -6.4338
-3.5 | -0.1988 | 0.05936 | 0.0019 | -3.3491
-3 | -0.2983 | 0.05933 | 0.0234 | -5.0278
-2 | -0.2252 | 0.04149 | -0.0478 | -5.4278
-1.5 | -0.1632 | 0.03725 | -0.0485 | -4.3812
-1 | -0.1057 | 0.03473 | -0.048 | -3.0435
0 | 0.0004 | 0.03156 | -0.0452 | 0.012674
0.5 | 0.0505 | 0.02808 | -0.0425 | 1.7984
1 | 0.0958 | 0.02914 | -0.0412 | 3.2876
1.5 | 0.1391 | 0.03031 | -0.0404 | 4.5892
2 | 0.1812 | 0.03161 | -0.0396 | 5.7324
2.5 | 0.2221 | 0.03307 | -0.0389 | 6.7161
3 | 0.2616 | 0.03468 | -0.0383 | 7.5433
3.5 | 0.2998 | 0.03649 | -0.0378 | 8.2159
4 | 0.3364 | 0.03851 | -0.0374 | 8.7354
4.5 | 0.3713 | 0.04077 | -0.0371 | 9.1072
5 | 0.4043 | 0.04333 | -0.037 | 9.3307
5.5 | 0.4352 | 0.04624 | -0.0371 | 9.4118
6 | 0.5703 | 0.05271 | -0.0552 | 10.8196
6.5 | 0.6741 | 0.0546 | -0.0631 | 12.3462
7 | 0.8942 | 0.03502 | -0.0598 | 25.534
7.5 | 1.0502 | 0.0391 | -0.0604 | 26.8593
8 | 1.154 | 0.04812 | -0.0656 | 23.9817
8.5 | 1.1844 | 0.05612 | -0.061 | 21.1048
9 | 1.1965 | 0.0648 | -0.055 | 18.4645
9.5 | 1.1698 | 0.07141 | -0.0452 | 16.3815
10 | 1.1264 | 0.0787 | -0.0365 | 14.3126
10.5 | 1.0948 | 0.08782 | -0.032 | 12.4664
11 | 1.0244 | 0.09835 | -0.0315 | 10.4159
11.5 | 0.9862 | 0.11255 | -0.0369 | 8.7623
12 | 0.9255 | 0.13519 | -0.0551 | 6.8459
12.5 | 0.8947 | 0.16095 | -0.0774 | 5.5589
13 | 0.8884 | 0.16757 | -0.0796 | 5.3017
13.5 | 0.9182 | 0.17895 | -0.0802 | 5.131
14 | 0.9076 | 0.18435 | -0.0842 | 4.9232

## 7. Re 50k Mach 0.50 (1)
BIGFOIL.COM POLAR EXPORT
NACA67A609
NACA67A609 |  |  |  | Cl Max: | 1.288 | at alpha= | 20 | deg
JavaFoil+Calcfoil stall+Eppler ext transition |  |  |  | L/D Max: | 46.167 | at alpha= | 3 | deg
Re: | 50000 |  |  | Cd Min: | 0.01801 | at alpha= | -0.5 | deg
Mach: | 0.5 |  |  | Cl=0 at alpha= | -4.8511 | deg
|  |  |  | @ Cl=0.1, Cd= | 0.05015
|  |  |  | @ Cl=0.4, Cd= | 0.03826
|  |  |  | @ Cl=0.6, Cd= | 0.018272
alpha (deg) | Cl | Cd | Cm | Cl/Cd
-20 | -0.811 | 0.42659 | -0.056 | -1.901
-19.5 | -0.785 | 0.38694 | -0.057 | -2.028
-19 | -0.757 | 0.38152 | -0.054 | -1.983
-18.5 | -0.73 | 0.37983 | -0.054 | -1.922
-18 | -0.704 | 0.36808 | -0.054 | -1.913
-17.5 | -0.678 | 0.37128 | -0.055 | -1.825
-17 | -0.651 | 0.36717 | -0.055 | -1.774
-16.5 | -0.625 | 0.36291 | -0.055 | -1.722
-16 | -0.598 | 0.35924 | -0.056 | -1.666
-15.5 | -0.571 | 0.32678 | -0.053 | -1.746
-15 | -0.544 | 0.30313 | -0.052 | -1.795
-14.5 | -0.517 | 0.29916 | -0.053 | -1.73
-14 | -0.491 | 0.29543 | -0.053 | -1.662
-13.5 | -0.464 | 0.2916 | -0.053 | -1.592
-13 | -0.438 | 0.47676 | -0.054 | -0.918
-12.5 | -0.411 | 0.28466 | -0.054 | -1.444
-12 | -0.384 | 0.27142 | -0.051 | -1.414
-11.5 | -0.357 | 0.25706 | -0.05 | -1.388
-11 | -0.33 | 0.2541 | -0.051 | -1.299
-10.5 | -0.303 | 0.22896 | -0.051 | -1.325
-10 | -0.277 | 0.22518 | -0.052 | -1.229
-9.5 | -0.25 | 0.2217 | -0.052 | -1.127
-9 | -0.223 | 0.20787 | -0.047 | -1.072
-8.5 | -0.196 | 0.21091 | -0.046 | -0.929
-8 | -0.169 | 0.18859 | -0.047 | -0.897
-7.5 | -0.142 | 0.2081 | -0.047 | -0.684
-7 | -0.116 | 0.2059 | -0.047 | -0.562
-6.5 | -0.089 | 0.20377 | -0.048 | -0.436
-6 | -0.062 | 0.14493 | -0.043 | -0.428
-5.5 | -0.035 | 0.16071 | -0.042 | -0.219
-5 | -0.014 | 0.07208 | -0.042 | -0.195
-4.5 | 0.033 | 0.05766 | -0.047 | 0.578
-4 | 0.086 | 0.05128 | -0.048 | 1.681
-3.5 | 0.141 | 0.04684 | -0.05 | 3.013
-3 | 0.196 | 0.04367 | -0.051 | 4.492
-2.5 | 0.252 | 0.04158 | -0.052 | 6.05
-2 | 0.307 | 0.04017 | -0.054 | 7.644
-1.5 | 0.363 | 0.03907 | -0.06 | 9.295
-1 | 0.421 | 0.0378 | -0.071 | 11.137
-0.5 | 0.589 | 0.01801 | -0.135 | 32.718
0 | 0.634 | 0.01908 | -0.134 | 33.229
0.5 | 0.699 | 0.01939 | -0.135 | 36.048
1 | 0.764 | 0.01979 | -0.136 | 38.599
1.5 | 0.829 | 0.02024 | -0.137 | 40.952
2 | 0.888 | 0.0207 | -0.138 | 42.908
2.5 | 0.95 | 0.02124 | -0.139 | 44.723
3 | 1.009 | 0.02186 | -0.14 | 46.167
3.5 | 1.086 | 0.02625 | -0.144 | 41.355
4 | 0.933 | 0.04004 | -0.071 | 23.312
4.5 | 0.961 | 0.04382 | -0.06 | 21.936
5 | 0.976 | 0.04791 | -0.053 | 20.371
5.5 | 0.962 | 0.05634 | -0.048 | 17.074
6 | 0.863 | 0.08104 | -0.045 | 10.645
6.5 | 0.599 | 0.15663 | -0.047 | 3.824
7 | 0.625 | 0.16065 | -0.047 | 3.889
7.5 | 0.651 | 0.19399 | -0.056 | 3.356
8 | 0.677 | 0.19571 | -0.056 | 3.458
8.5 | 0.702 | 0.19443 | -0.057 | 3.613
9 | 0.729 | 0.2141 | -0.065 | 3.406
9.5 | 0.755 | 0.2183 | -0.065 | 3.457
10 | 0.78 | 0.24015 | -0.066 | 3.248
10.5 | 0.806 | 0.25026 | -0.068 | 3.22
11 | 0.832 | 0.2631 | -0.073 | 3.164
11.5 | 0.858 | 0.2746 | -0.073 | 3.123
12 | 0.883 | 0.27532 | -0.074 | 3.206
12.5 | 0.908 | 0.28558 | -0.075 | 3.18
13 | 0.935 | 0.29657 | -0.081 | 3.153
13.5 | 0.96 | 0.32632 | -0.081 | 2.942
14 | 0.985 | 0.3189 | -0.081 | 3.088
14.5 | 1.01 | 0.33082 | -0.082 | 3.052
15 | 1.037 | 0.345 | -0.087 | 3.006
15.5 | 1.062 | 0.36899 | -0.087 | 2.877
16 | 1.086 | 0.3825 | -0.088 | 2.84
16.5 | 1.111 | 0.37642 | -0.089 | 2.951
17 | 1.139 | 0.42074 | -0.094 | 2.706
17.5 | 1.163 | 0.41407 | -0.094 | 2.808
18 | 1.187 | 0.40995 | -0.095 | 2.896
18.5 | 1.212 | 0.42591 | -0.095 | 2.845
19 | 1.24 | 0.42976 | -0.1 | 2.885
19.5 | 1.264 | 0.44592 | -0.1 | 2.834
20 | 1.288 | 0.4505 | -0.101 | 2.858

## 8. Re 50k Mach 0.50 (2)
BIGFOIL.COM POLAR EXPORT
NACA67A609
NACA67A609 |  |  |  | Cl Max: | 1.1782 | at alpha= | 20 | deg
XFOIL ncrit=9 |  |  |  | L/D Max: | 24.2466 | at alpha= | 7 | deg
Re: | 50000 |  |  | Cd Min: | 0.30368 | at alpha= | 20 | deg
Mach: | 0.5 |  |  | Cl=0 at alpha= | 0.27005 | deg
|  |  |  | @ Cl=0.1, Cd= | 0.03167
|  |  |  | @ Cl=0.4, Cd= | 0.046189
|  |  |  | @ Cl=0.6, Cd= | 0.055248
alpha (deg) | Cl | Cd | Cm | Cl/Cd
-20 | -0.5543 | 0.25855 | -0.032 | -2.1439
-19.5 | -0.5361 | 0.24713 | -0.0329 | -2.1693
-19 | -0.5238 | 0.24112 | -0.0341 | -2.1724
-18.5 | -0.5145 | 0.23649 | -0.035 | -2.1756
-18 | -0.5098 | 0.23477 | -0.0361 | -2.1715
-17.5 | -0.5142 | 0.23796 | -0.0374 | -2.1609
-17 | -0.4938 | 0.22243 | -0.0353 | -2.22
-16.5 | -0.4869 | 0.21721 | -0.0347 | -2.2416
-16 | -0.4832 | 0.21354 | -0.0347 | -2.2628
-15.5 | -0.488 | 0.21405 | -0.0354 | -2.2798
-15 | -0.4738 | 0.20359 | -0.034 | -2.3272
-14.5 | -0.4658 | 0.19739 | -0.0331 | -2.3598
-14 | -0.4654 | 0.19417 | -0.0331 | -2.3969
-13.5 | -0.4687 | 0.19153 | -0.0334 | -2.4471
-13 | -0.4527 | 0.18167 | -0.0315 | -2.4919
-12.5 | -0.4584 | 0.17972 | -0.0319 | -2.5506
-12 | -0.4462 | 0.17104 | -0.0303 | -2.6087
-11.5 | -0.4552 | 0.16907 | -0.0305 | -2.6924
-11 | -0.4416 | 0.16014 | -0.0287 | -2.7576
-10.5 | -0.4561 | 0.15861 | -0.0289 | -2.8756
-10 | -0.4402 | 0.14936 | -0.0268 | -2.9472
-9.5 | -0.4437 | 0.14424 | -0.0259 | -3.0761
-9 | -0.4574 | 0.14131 | -0.0252 | -3.2369
-8.5 | -0.4513 | 0.13414 | -0.023 | -3.3644
-8 | -0.4539 | 0.12842 | -0.021 | -3.5345
-7.5 | -0.4665 | 0.12407 | -0.0189 | -3.76
-7 | -0.4575 | 0.11652 | -0.0154 | -3.9264
-6.5 | -0.4872 | 0.11375 | -0.0119 | -4.2831
-6 | -0.4968 | 0.10823 | -0.007 | -4.5902
-5.5 | -0.488 | 0.10086 | -0.0018 | -4.8384
-5 | -0.4994 | 0.09559 | 0.0049 | -5.2244
-4 | -0.105 | 0.06478 | -0.0278 | -1.6209
-3.5 | -0.2194 | 0.06599 | 0.0031 | -3.3247
-3 | -0.3371 | 0.06653 | 0.0259 | -5.0669
-2.5 | -0.448 | 0.0649 | 0.0426 | -6.9029
-2 | -0.3079 | 0.04945 | -0.0429 | -6.2265
-1.5 | -0.2271 | 0.0435 | -0.0488 | -5.2207
-1 | -0.1581 | 0.03952 | -0.0505 | -4.0005
-0.5 | -0.0931 | 0.03673 | -0.0507 | -2.5347
0 | -0.033 | 0.035 | -0.0491 | -0.94286
0.5 | 0.0281 | 0.03406 | -0.0479 | 0.82501
1 | 0.0809 | 0.03115 | -0.045 | 2.5971
1.5 | 0.1312 | 0.03252 | -0.0435 | 4.0344
2 | 0.1783 | 0.03405 | -0.0427 | 5.2364
2.5 | 0.2237 | 0.03577 | -0.042 | 6.2538
3 | 0.2672 | 0.03769 | -0.0414 | 7.0894
3.5 | 0.309 | 0.03984 | -0.0409 | 7.756
4 | 0.3487 | 0.04226 | -0.0406 | 8.2513
4.5 | 0.3863 | 0.04499 | -0.0405 | 8.5864
5 | 0.4216 | 0.04808 | -0.0407 | 8.7687
5.5 | 0.5894 | 0.05501 | -0.0619 | 10.7144
6 | 0.6803 | 0.05705 | -0.0667 | 11.9246
6.5 | 0.8892 | 0.04244 | -0.0629 | 20.9519
7 | 0.9478 | 0.03909 | -0.0434 | 24.2466
7.5 | 1.111 | 0.04749 | -0.0497 | 23.3944
8 | 1.1275 | 0.05502 | -0.0439 | 20.4925
8.5 | 1.1271 | 0.06336 | -0.0381 | 17.7888
9 | 1.0962 | 0.07153 | -0.0322 | 15.325
9.5 | 1.052 | 0.08084 | -0.0295 | 13.0134
10 | 0.9952 | 0.09306 | -0.0328 | 10.6942
10.5 | 0.9569 | 0.1077 | -0.041 | 8.8849
11 | 0.9447 | 0.12187 | -0.0486 | 7.7517
11.5 | 0.9281 | 0.13717 | -0.0591 | 6.7661
12 | 0.9261 | 0.15065 | -0.067 | 6.1474
12.5 | 0.905 | 0.17128 | -0.0876 | 5.2837
13 | 0.9226 | 0.18163 | -0.0912 | 5.0796
13.5 | 0.9392 | 0.19108 | -0.0942 | 4.9152
14 | 0.9498 | 0.19887 | -0.098 | 4.776
14.5 | 0.9662 | 0.20766 | -0.1017 | 4.6528
15 | 0.9834 | 0.21631 | -0.1054 | 4.5463
15.5 | 1.0056 | 0.22577 | -0.1086 | 4.4541
16 | 1.0329 | 0.2377 | -0.1112 | 4.3454
16.5 | 1.0442 | 0.24378 | -0.1166 | 4.2834
17 | 1.0591 | 0.25118 | -0.1219 | 4.2165
17.5 | 1.0779 | 0.25995 | -0.1267 | 4.1466
18 | 1.1014 | 0.2706 | -0.1306 | 4.0702
18.5 | 1.1285 | 0.28378 | -0.1337 | 3.9767
19 | 1.1376 | 0.28585 | -0.1412 | 3.9797
19.5 | 1.1597 | 0.2964 | -0.1459 | 3.9126
20 | 1.1782 | 0.30368 | -0.1516 | 3.8797

## 9. Re 100k Mach 0.00 (1)
BIGFOIL.COM POLAR EXPORT
NACA67A609
NACA67A609 |  |  |  | Cl Max: | 1.05 | at alpha= | 4.5 | deg
JavaFoil+Calcfoil stall+Eppler ext transition |  |  |  | L/D Max: | 66.073 | at alpha= | 3.5 | deg
Re: | 100000 |  |  | Cd Min: | 0.01201 | at alpha= | -0.5 | deg
Mach: | 0 |  |  | Cl=0 at alpha= | -4.8444 | deg
|  |  |  | @ Cl=0.1, Cd= | 0.039645
|  |  |  | @ Cl=0.4, Cd= | 0.012789
|  |  |  | @ Cl=0.6, Cd= | 0.012459
alpha (deg) | Cl | Cd | Cm | Cl/Cd
-16.5 | -0.234 | 0.37154 | -0.032 | -0.629
-16 | -0.246 | 0.35783 | -0.032 | -0.688
-15.5 | -0.259 | 0.31141 | -0.032 | -0.831
-15 | -0.272 | 0.29175 | -0.033 | -0.931
-14.5 | -0.284 | 0.26583 | -0.032 | -1.069
-14 | -0.296 | 0.22922 | -0.033 | -1.293
-13.5 | -0.308 | 0.21594 | -0.033 | -1.426
-13 | -0.318 | 0.18867 | -0.033 | -1.688
-12.5 | -0.327 | 0.17135 | -0.033 | -1.909
-12 | -0.334 | 0.1603 | -0.034 | -2.083
-11.5 | -0.335 | 0.14809 | -0.033 | -2.265
-11 | -0.332 | 0.1344 | -0.033 | -2.471
-10.5 | -0.326 | 0.12173 | -0.033 | -2.675
-10 | -0.316 | 0.11078 | -0.033 | -2.849
-9.5 | -0.302 | 0.09801 | -0.033 | -3.081
-9 | -0.284 | 0.08812 | -0.034 | -3.227
-8.5 | -0.263 | 0.07878 | -0.036 | -3.337
-8 | -0.237 | 0.07105 | -0.036 | -3.341
-7.5 | -0.208 | 0.06539 | -0.037 | -3.181
-7 | -0.175 | 0.06006 | -0.038 | -2.914
-6.5 | -0.139 | 0.0559 | -0.039 | -2.482
-6 | -0.1 | 0.05119 | -0.04 | -1.945
-5.5 | -0.058 | 0.04809 | -0.041 | -1.204
-5 | -0.014 | 0.04521 | -0.042 | -0.315
-4.5 | 0.031 | 0.04283 | -0.043 | 0.723
-4 | 0.077 | 0.04055 | -0.044 | 1.906
-3.5 | 0.124 | 0.0387 | -0.044 | 3.215
-3 | 0.172 | 0.03703 | -0.046 | 4.638
-2.5 | 0.219 | 0.03578 | -0.047 | 6.129
-2 | 0.267 | 0.03462 | -0.051 | 7.721
-1.5 | 0.391 | 0.01278 | -0.116 | 30.627
-1 | 0.451 | 0.01284 | -0.116 | 35.108
-0.5 | 0.51 | 0.01201 | -0.117 | 42.429
0 | 0.551 | 0.01231 | -0.118 | 44.758
0.5 | 0.607 | 0.01248 | -0.118 | 48.686
1 | 0.664 | 0.01268 | -0.119 | 52.349
1.5 | 0.72 | 0.0129 | -0.12 | 55.812
2 | 0.773 | 0.01316 | -0.12 | 58.774
2.5 | 0.828 | 0.01342 | -0.121 | 61.7
3 | 0.881 | 0.01373 | -0.122 | 64.195
3.5 | 0.933 | 0.01413 | -0.122 | 66.073
4 | 1.003 | 0.01965 | -0.126 | 51.009
4.5 | 1.05 | 0.02038 | -0.127 | 51.511
5 | 0.896 | 0.03948 | -0.062 | 22.7
5.5 | 0.926 | 0.04263 | -0.051 | 21.717
6 | 0.954 | 0.04589 | -0.047 | 20.795
6.5 | 0.979 | 0.0496 | -0.044 | 19.742
7 | 0.996 | 0.05403 | -0.042 | 18.426
7.5 | 1.002 | 0.05903 | -0.041 | 16.969
8 | 1 | 0.06558 | -0.041 | 15.246
8.5 | 0.99 | 0.07235 | -0.038 | 13.681
9 | 0.972 | 0.07871 | -0.039 | 12.354
9.5 | 0.948 | 0.09033 | -0.037 | 10.493

## 10. Re 100k Mach 0.00 (2)
BIGFOIL.COM POLAR EXPORT
NACA67A609
NACA67A609 |  |  |  | Cl Max: | 1.2175 | at alpha= | 9 | deg
XFOIL ncrit=9 |  |  |  | L/D Max: | 41.7897 | at alpha= | 6.5 | deg
Re: | 100000 |  |  | Cd Min: | 0.15827 | at alpha= | -11.5 | deg
Mach: | 0 |  |  | Cl=0 at alpha= | 0.019309 | deg
|  |  |  | @ Cl=0.1, Cd= | 0.025447
|  |  |  | @ Cl=0.4, Cd= | 0.034133
|  |  |  | @ Cl=0.6, Cd= | 0.036673
alpha (deg) | Cl | Cd | Cm | Cl/Cd
-11.5 | -0.4744 | 0.15827 | -0.0307 | -2.9974
-11 | -0.4466 | 0.14374 | -0.0255 | -3.107
-10.5 | -0.4465 | 0.13843 | -0.0245 | -3.2255
-10 | -0.449 | 0.13336 | -0.0238 | -3.3668
-9.5 | -0.4554 | 0.12872 | -0.0236 | -3.5379
-9 | -0.4716 | 0.12554 | -0.0245 | -3.7566
-8.5 | -0.4939 | 0.12268 | -0.0248 | -4.0259
-8 | -0.5219 | 0.11956 | -0.0243 | -4.3652
-7.5 | -0.503 | 0.10846 | -0.019 | -4.6377
-7 | -0.5148 | 0.10342 | -0.0157 | -4.9778
-6.5 | -0.5227 | 0.09748 | -0.0165 | -5.3621
-6 | -0.5188 | 0.09062 | -0.0254 | -5.725
-5.5 | -0.511 | 0.08211 | -0.0258 | -6.2234
-4.5 | -0.4636 | 0.06727 | -0.0314 | -6.8916
-4 | -0.426 | 0.05993 | -0.0355 | -7.1083
-3.5 | -0.3792 | 0.05361 | -0.0401 | -7.0733
-3 | -0.3377 | 0.04952 | -0.0414 | -6.8195
-2.5 | -0.3044 | 0.04377 | -0.0406 | -6.9545
-1.5 | -0.154 | 0.03292 | -0.0443 | -4.678
-1 | -0.1015 | 0.02968 | -0.0439 | -3.4198
-0.5 | -0.0508 | 0.02819 | -0.0429 | -1.8021
0 | -0.0019 | 0.02736 | -0.0422 | -0.069444
0.5 | 0.0473 | 0.02692 | -0.0418 | 1.7571
1 | 0.097 | 0.02536 | -0.0408 | 3.8249
1.5 | 0.1384 | 0.02656 | -0.0401 | 5.2108
2 | 0.1787 | 0.02789 | -0.0394 | 6.4073
2.5 | 0.2178 | 0.02936 | -0.0388 | 7.4183
3 | 0.2956 | 0.03237 | -0.0459 | 9.1319
3.5 | 0.43 | 0.03464 | -0.0607 | 12.4134
4 | 0.5014 | 0.03574 | -0.0645 | 14.0291
4.5 | 0.5697 | 0.03653 | -0.0673 | 15.5954
5 | 0.6415 | 0.03687 | -0.0702 | 17.399
5.5 | 0.7226 | 0.03594 | -0.0733 | 20.1057
6.5 | 0.934 | 0.02235 | -0.0689 | 41.7897
7 | 0.9514 | 0.02619 | -0.0628 | 36.3268
7.5 | 1.0121 | 0.03007 | -0.0632 | 33.6581
8 | 1.123 | 0.0367 | -0.0717 | 30.5995
8.5 | 1.1886 | 0.04505 | -0.0729 | 26.384
9 | 1.2175 | 0.05375 | -0.0686 | 22.6512
9.5 | 1.2117 | 0.06205 | -0.0579 | 19.5278

## 11. Re 100k Mach 0.10 (1)
BIGFOIL.COM POLAR EXPORT
NACA67A609
NACA67A609 |  |  |  | Cl Max: | 1.054 | at alpha= | 4.5 | deg
JavaFoil+Calcfoil stall+Eppler ext transition |  |  |  | L/D Max: | 66.153 | at alpha= | 3.5 | deg
Re: | 100000 |  |  | Cd Min: | 0.01202 | at alpha= | -0.5 | deg
Mach: | 0.1 |  |  | Cl=0 at alpha= | -4.8444 | deg
|  |  |  | @ Cl=0.1, Cd= | 0.039795
|  |  |  | @ Cl=0.4, Cd= | 0.012875
|  |  |  | @ Cl=0.6, Cd= | 0.012471
alpha (deg) | Cl | Cd | Cm | Cl/Cd
-16.5 | -0.196 | 0.44289 | -0.032 | -0.443
-16 | -0.21 | 0.38714 | -0.032 | -0.543
-15.5 | -0.224 | 0.36281 | -0.032 | -0.618
-15 | -0.239 | 0.32627 | -0.033 | -0.732
-14.5 | -0.253 | 0.28551 | -0.032 | -0.888
-14 | -0.268 | 0.25556 | -0.033 | -1.049
-13.5 | -0.282 | 0.2302 | -0.033 | -1.225
-13 | -0.295 | 0.20348 | -0.033 | -1.45
-12.5 | -0.307 | 0.18396 | -0.034 | -1.667
-12 | -0.316 | 0.16963 | -0.034 | -1.865
-11.5 | -0.32 | 0.15572 | -0.034 | -2.058
-11 | -0.32 | 0.14062 | -0.033 | -2.273
-10.5 | -0.316 | 0.12701 | -0.034 | -2.484
-10 | -0.308 | 0.11154 | -0.034 | -2.759
-9.5 | -0.296 | 0.10183 | -0.034 | -2.908
-9 | -0.28 | 0.09109 | -0.034 | -3.076
-8.5 | -0.26 | 0.07976 | -0.036 | -3.261
-8 | -0.236 | 0.07185 | -0.036 | -3.28
-7.5 | -0.207 | 0.06579 | -0.037 | -3.147
-7 | -0.175 | 0.06059 | -0.038 | -2.883
-6.5 | -0.139 | 0.0563 | -0.04 | -2.464
-6 | -0.1 | 0.05147 | -0.04 | -1.937
-5.5 | -0.058 | 0.04864 | -0.042 | -1.193
-5 | -0.014 | 0.04522 | -0.042 | -0.316
-4.5 | 0.031 | 0.04265 | -0.043 | 0.729
-4 | 0.078 | 0.04068 | -0.044 | 1.909
-3.5 | 0.125 | 0.03879 | -0.044 | 3.222
-3 | 0.173 | 0.0371 | -0.046 | 4.651
-2.5 | 0.22 | 0.03583 | -0.047 | 6.149
-2 | 0.269 | 0.03468 | -0.051 | 7.744
-1.5 | 0.393 | 0.01288 | -0.116 | 30.549
-1 | 0.453 | 0.01284 | -0.117 | 35.284
-0.5 | 0.512 | 0.01202 | -0.117 | 42.591
0 | 0.554 | 0.01234 | -0.118 | 44.873
0.5 | 0.61 | 0.0125 | -0.119 | 48.84
1 | 0.667 | 0.01276 | -0.12 | 52.279
1.5 | 0.724 | 0.01298 | -0.12 | 55.778
2 | 0.777 | 0.01323 | -0.121 | 58.725
2.5 | 0.832 | 0.01346 | -0.122 | 61.788
3 | 0.886 | 0.01381 | -0.122 | 64.101
3.5 | 0.938 | 0.01418 | -0.123 | 66.153
4 | 1.007 | 0.01978 | -0.127 | 50.916
4.5 | 1.054 | 0.02048 | -0.127 | 51.475
5 | 0.898 | 0.03973 | -0.059 | 22.615
5.5 | 0.929 | 0.04266 | -0.052 | 21.783
6 | 0.957 | 0.04633 | -0.047 | 20.661
6.5 | 0.981 | 0.05023 | -0.044 | 19.537
7 | 0.997 | 0.0547 | -0.043 | 18.218
7.5 | 1.001 | 0.06018 | -0.042 | 16.626
8 | 0.996 | 0.06527 | -0.04 | 15.26
8.5 | 0.983 | 0.07366 | -0.038 | 13.341
9 | 0.961 | 0.08115 | -0.039 | 11.847
9.5 | 0.932 | 0.08906 | -0.035 | 10.468

## 12. Re 100k Mach 0.10 (2)
BIGFOIL.COM POLAR EXPORT
NACA67A609
NACA67A609 |  |  |  | Cl Max: | 1.2171 | at alpha= | 9 | deg
XFOIL ncrit=9 |  |  |  | L/D Max: | 41.0198 | at alpha= | 6.5 | deg
Re: | 100000 |  |  | Cd Min: | 0.16592 | at alpha= | -13 | deg
Mach: | 0.1 |  |  | Cl=0 at alpha= | 0.030364 | deg
|  |  |  | @ Cl=0.1, Cd= | 0.025548
|  |  |  | @ Cl=0.4, Cd= | 0.034262
|  |  |  | @ Cl=0.6, Cd= | 0.036734
alpha (deg) | Cl | Cd | Cm | Cl/Cd
-13 | -0.4457 | 0.16592 | -0.028 | -2.6862
-12.5 | -0.4518 | 0.16334 | -0.0286 | -2.766
-12 | -0.4672 | 0.1625 | -0.0302 | -2.8751
-11.5 | -0.4557 | 0.15168 | -0.028 | -3.0044
-11 | -0.4456 | 0.14412 | -0.0254 | -3.0919
-10.5 | -0.4458 | 0.13886 | -0.0245 | -3.2104
-10 | -0.4484 | 0.13381 | -0.0239 | -3.351
-9.5 | -0.4557 | 0.12938 | -0.0239 | -3.5222
-9 | -0.4731 | 0.12648 | -0.0249 | -3.7405
-8.5 | -0.4953 | 0.12359 | -0.0252 | -4.0076
-8 | -0.5225 | 0.12037 | -0.0248 | -4.3408
-7.5 | -0.4937 | 0.10833 | -0.0188 | -4.5574
-7 | -0.5107 | 0.10378 | -0.0156 | -4.921
-6.5 | -0.5214 | 0.09804 | -0.0163 | -5.3182
-6 | -0.5176 | 0.09146 | -0.0274 | -5.6593
-5.5 | -0.5129 | 0.08302 | -0.0242 | -6.178
-5 | -0.4776 | 0.07636 | -0.0355 | -6.2546
-4.5 | -0.4665 | 0.06801 | -0.0307 | -6.8593
-4 | -0.4294 | 0.06057 | -0.0349 | -7.0893
-3.5 | -0.3824 | 0.05415 | -0.0398 | -7.0619
-3 | -0.3456 | 0.0486 | -0.0403 | -7.1111
-1.5 | -0.1562 | 0.03312 | -0.0444 | -4.7162
-1 | -0.1034 | 0.02988 | -0.0441 | -3.4605
-0.5 | -0.0523 | 0.02833 | -0.0431 | -1.8461
0 | -0.003 | 0.02748 | -0.0424 | -0.10917
0.5 | 0.0464 | 0.02704 | -0.0419 | 1.716
1 | 0.0966 | 0.02545 | -0.041 | 3.7957
1.5 | 0.1383 | 0.02665 | -0.0402 | 5.1895
2 | 0.1787 | 0.02799 | -0.0396 | 6.3844
2.5 | 0.218 | 0.02947 | -0.0389 | 7.3974
3 | 0.3069 | 0.03282 | -0.048 | 9.351
3.5 | 0.436 | 0.03482 | -0.0617 | 12.5215
4 | 0.5068 | 0.03588 | -0.0652 | 14.1249
4.5 | 0.5741 | 0.03662 | -0.0678 | 15.6772
5 | 0.6443 | 0.03693 | -0.0704 | 17.4465
5.5 | 0.7292 | 0.03586 | -0.0738 | 20.3346
6 | 0.8653 | 0.02723 | -0.0771 | 31.7775
6.5 | 0.9332 | 0.02275 | -0.0681 | 41.0198
7 | 0.9528 | 0.02644 | -0.0623 | 36.0363
7.5 | 1.0165 | 0.03039 | -0.063 | 33.4485
8 | 1.1278 | 0.03722 | -0.0713 | 30.3009
8.5 | 1.1905 | 0.04559 | -0.072 | 26.1132
9 | 1.2171 | 0.05405 | -0.0673 | 22.518
9.5 | 1.2042 | 0.06179 | -0.0557 | 19.4886

## 13. Re 100k Mach 0.25 (1)
BIGFOIL.COM POLAR EXPORT
NACA67A609
NACA67A609 |  |  |  | Cl Max: | 1.079 | at alpha= | 4.5 | deg
JavaFoil+Calcfoil stall+Eppler ext transition |  |  |  | L/D Max: | 66.43 | at alpha= | 3.5 | deg
Re: | 100000 |  |  | Cd Min: | 0.0122 | at alpha= | -0.5 | deg
Mach: | 0.25 |  |  | Cl=0 at alpha= | -4.8404 | deg
|  |  |  | @ Cl=0.1, Cd= | 0.040321
|  |  |  | @ Cl=0.4, Cd= | 0.013713
|  |  |  | @ Cl=0.6, Cd= | 0.012844
alpha (deg) | Cl | Cd | Cm | Cl/Cd
-14.5 | -0.055 | 0.30572 | -0.038 | -0.179
-14 | -0.052 | 0.27722 | -0.039 | -0.187
-13.5 | -0.049 | 0.23254 | -0.038 | -0.211
-13 | -0.046 | 0.20904 | -0.039 | -0.222
-12.5 | -0.092 | 0.60327 | -0.038 | -0.153
-12 | -0.147 | 0.34803 | -0.037 | -0.423
-11.5 | -0.182 | 0.27377 | -0.036 | -0.664
-11 | -0.207 | 0.22151 | -0.036 | -0.933
-10.5 | -0.225 | 0.18711 | -0.036 | -1.205
-10 | -0.238 | 0.15453 | -0.036 | -1.541
-9.5 | -0.244 | 0.12986 | -0.036 | -1.879
-9 | -0.243 | 0.10826 | -0.035 | -2.245
-8.5 | -0.235 | 0.08955 | -0.037 | -2.625
-8 | -0.22 | 0.08017 | -0.037 | -2.744
-7.5 | -0.198 | 0.07409 | -0.036 | -2.676
-7 | -0.171 | 0.06444 | -0.039 | -2.648
-6.5 | -0.138 | 0.0587 | -0.04 | -2.344
-6 | -0.1 | 0.05362 | -0.041 | -1.864
-5.5 | -0.059 | 0.04979 | -0.042 | -1.179
-5 | -0.015 | 0.04633 | -0.043 | -0.314
-4.5 | 0.032 | 0.04331 | -0.044 | 0.733
-4 | 0.079 | 0.0412 | -0.045 | 1.929
-3.5 | 0.128 | 0.03915 | -0.046 | 3.274
-3 | 0.177 | 0.03743 | -0.047 | 4.73
-2.5 | 0.226 | 0.03604 | -0.048 | 6.277
-2 | 0.276 | 0.0349 | -0.052 | 7.901
-1.5 | 0.404 | 0.01303 | -0.119 | 31.024
-1 | 0.465 | 0.01295 | -0.12 | 35.939
-0.5 | 0.526 | 0.0122 | -0.121 | 43.091
0 | 0.569 | 0.01302 | -0.121 | 43.684
0.5 | 0.627 | 0.01269 | -0.122 | 49.399
1 | 0.685 | 0.01294 | -0.123 | 52.938
1.5 | 0.743 | 0.01321 | -0.124 | 56.277
2 | 0.798 | 0.01342 | -0.124 | 59.479
2.5 | 0.854 | 0.01378 | -0.125 | 62.002
3 | 0.909 | 0.01411 | -0.126 | 64.407
3.5 | 0.962 | 0.01449 | -0.126 | 66.43
4 | 1.032 | 0.02017 | -0.13 | 51.174
4.5 | 1.079 | 0.021 | -0.131 | 51.377
5 | 0.918 | 0.04012 | -0.06 | 22.878
5.5 | 0.946 | 0.04374 | -0.052 | 21.64
6 | 0.971 | 0.04683 | -0.046 | 20.73
6.5 | 0.99 | 0.05169 | -0.044 | 19.145
7 | 0.995 | 0.05691 | -0.042 | 17.487
7.5 | 0.984 | 0.06339 | -0.041 | 15.525
8 | 0.959 | 0.07193 | -0.04 | 13.33
8.5 | 0.919 | 0.08065 | -0.039 | 11.393
9 | 0.864 | 0.09032 | -0.037 | 9.569
9.5 | 0.796 | 0.10983 | -0.035 | 7.25

## 14. Re 100k Mach 0.25 (2)
BIGFOIL.COM POLAR EXPORT
NACA67A609
NACA67A609 |  |  |  | Cl Max: | 1.1939 | at alpha= | 8.5 | deg
XFOIL ncrit=9 |  |  |  | L/D Max: | 38.2705 | at alpha= | 6.5 | deg
Re: | 100000 |  |  | Cd Min: | 0.16456 | at alpha= | 13.5 | deg
Mach: | 0.25 |  |  | Cl=0 at alpha= | 0.09252 | deg
|  |  |  | @ Cl=0.1, Cd= | 0.026065
|  |  |  | @ Cl=0.4, Cd= | 0.034405
|  |  |  | @ Cl=0.6, Cd= | 0.037116
alpha (deg) | Cl | Cd | Cm | Cl/Cd
-11 | -0.4424 | 0.14637 | -0.0253 | -3.0225
-10.5 | -0.4432 | 0.14124 | -0.0247 | -3.1379
-10 | -0.4474 | 0.13667 | -0.0246 | -3.2736
-9.5 | -0.4626 | 0.13409 | -0.0259 | -3.4499
-9 | -0.4809 | 0.13138 | -0.0269 | -3.6604
-8.5 | -0.4707 | 0.1213 | -0.0238 | -3.8805
-8 | -0.4665 | 0.11481 | -0.0207 | -4.0632
-7.5 | -0.4761 | 0.10991 | -0.0191 | -4.3317
-7 | -0.4968 | 0.10581 | -0.017 | -4.6952
-6.5 | -0.5208 | 0.10166 | -0.0209 | -5.123
-6 | -0.5222 | 0.09383 | -0.0252 | -5.5654
-5.5 | -0.5164 | 0.0871 | -0.0192 | -5.9288
-5 | -0.4954 | 0.07876 | -0.03 | -6.29
-4.5 | -0.4798 | 0.07181 | -0.0274 | -6.6815
-4 | -0.4471 | 0.06409 | -0.0318 | -6.9761
-3.5 | -0.4004 | 0.05703 | -0.038 | -7.0209
-1.5 | -0.1686 | 0.03447 | -0.0451 | -4.8912
-1 | -0.114 | 0.031 | -0.0449 | -3.6774
-0.5 | -0.0606 | 0.02915 | -0.0441 | -2.0789
0 | -0.0094 | 0.02817 | -0.0434 | -0.33369
0.5 | 0.0414 | 0.02772 | -0.0427 | 1.4935
1 | 0.0944 | 0.0259 | -0.0419 | 3.6448
1.5 | 0.1373 | 0.02716 | -0.0411 | 5.0552
2 | 0.1789 | 0.02854 | -0.0404 | 6.2684
3 | 0.3768 | 0.03399 | -0.0597 | 11.0856
3.5 | 0.4529 | 0.03535 | -0.0641 | 12.8119
4 | 0.5213 | 0.03637 | -0.0669 | 14.3332
4.5 | 0.5901 | 0.03709 | -0.0694 | 15.9099
5 | 0.663 | 0.03728 | -0.0719 | 17.7843
5.5 | 0.7608 | 0.0353 | -0.0757 | 21.5524
6 | 0.8799 | 0.0267 | -0.0751 | 32.9551
6.5 | 0.9338 | 0.0244 | -0.0646 | 38.2705
7 | 0.9607 | 0.02785 | -0.0596 | 34.4955
8 | 1.1489 | 0.04011 | -0.0686 | 28.6437
8.5 | 1.1939 | 0.04816 | -0.066 | 24.7903
9 | 1.1925 | 0.05578 | -0.0564 | 21.3786
9.5 | 1.1757 | 0.06311 | -0.0472 | 18.6294
10 | 1.1497 | 0.07068 | -0.0389 | 16.2663
10.5 | 1.1011 | 0.07993 | -0.0315 | 13.7758
11.5 | 0.9365 | 0.12409 | -0.0536 | 7.5469
12 | 0.9245 | 0.1354 | -0.0583 | 6.8279
12.5 | 0.9275 | 0.14557 | -0.061 | 6.3715
13 | 0.945 | 0.15498 | -0.0609 | 6.0976
13.5 | 0.9457 | 0.16456 | -0.0648 | 5.7468

## 15. Re 100k Mach 0.50 (1)
BIGFOIL.COM POLAR EXPORT
NACA67A609
NACA67A609 |  |  |  | Cl Max: | 1.288 | at alpha= | 20 | deg
JavaFoil+Calcfoil stall+Eppler ext transition |  |  |  | L/D Max: | 65.424 | at alpha= | 3 | deg
Re: | 100000 |  |  | Cd Min: | 0.01364 | at alpha= | -0.5 | deg
Mach: | 0.5 |  |  | Cl=0 at alpha= | -4.8511 | deg
|  |  |  | @ Cl=0.1, Cd= | 0.044229
|  |  |  | @ Cl=0.4, Cd= | 0.029851
|  |  |  | @ Cl=0.6, Cd= | 0.013697
alpha (deg) | Cl | Cd | Cm | Cl/Cd
-20 | -0.811 | 0.33217 | -0.056 | -2.441
-19.5 | -0.785 | 0.32002 | -0.057 | -2.452
-19 | -0.757 | 0.31047 | -0.054 | -2.437
-18.5 | -0.73 | 0.30692 | -0.054 | -2.379
-18 | -0.704 | 0.28636 | -0.055 | -2.459
-17.5 | -0.678 | 0.28727 | -0.055 | -2.359
-17 | -0.651 | 0.28305 | -0.055 | -2.301
-16.5 | -0.625 | 0.27875 | -0.056 | -2.242
-16 | -0.598 | 0.27489 | -0.056 | -2.177
-15.5 | -0.571 | 0.24827 | -0.053 | -2.299
-15 | -0.544 | 0.24643 | -0.053 | -2.208
-14.5 | -0.518 | 0.24243 | -0.053 | -2.135
-14 | -0.491 | 0.23864 | -0.053 | -2.057
-13.5 | -0.464 | 0.23477 | -0.054 | -1.978
-13 | -0.438 | 0.35185 | -0.054 | -1.244
-12.5 | -0.411 | 0.22774 | -0.054 | -1.805
-12 | -0.384 | 0.21086 | -0.051 | -1.82
-11.5 | -0.357 | 0.20274 | -0.051 | -1.76
-11 | -0.33 | 0.19971 | -0.051 | -1.653
-10.5 | -0.303 | 0.17177 | -0.052 | -1.767
-10 | -0.277 | 0.16824 | -0.052 | -1.645
-9.5 | -0.25 | 0.16497 | -0.052 | -1.515
-9 | -0.223 | 0.16493 | -0.048 | -1.351
-8.5 | -0.196 | 0.16239 | -0.047 | -1.207
-8 | -0.169 | 0.14079 | -0.047 | -1.202
-7.5 | -0.142 | 0.15911 | -0.047 | -0.895
-7 | -0.116 | 0.15691 | -0.048 | -0.737
-6.5 | -0.089 | 0.15481 | -0.048 | -0.574
-6 | -0.062 | 0.11354 | -0.044 | -0.546
-5.5 | -0.035 | 0.12408 | -0.043 | -0.284
-5 | -0.014 | 0.06001 | -0.042 | -0.234
-4.5 | 0.033 | 0.04935 | -0.047 | 0.675
-4 | 0.086 | 0.04514 | -0.049 | 1.91
-3.5 | 0.141 | 0.04156 | -0.05 | 3.396
-3 | 0.196 | 0.03894 | -0.051 | 5.038
-2.5 | 0.252 | 0.03724 | -0.053 | 6.755
-2 | 0.307 | 0.036 | -0.055 | 8.531
-1.5 | 0.364 | 0.0347 | -0.064 | 10.481
-1 | 0.52 | 0.01369 | -0.134 | 37.988
-0.5 | 0.589 | 0.01364 | -0.135 | 43.219
0 | 0.635 | 0.01388 | -0.135 | 45.763
0.5 | 0.7 | 0.01411 | -0.136 | 49.615
1 | 0.765 | 0.01437 | -0.137 | 53.235
1.5 | 0.83 | 0.01471 | -0.138 | 56.442
2 | 0.89 | 0.01461 | -0.139 | 60.91
2.5 | 0.951 | 0.01502 | -0.139 | 63.367
3 | 1.011 | 0.01545 | -0.14 | 65.424
3.5 | 1.087 | 0.02194 | -0.144 | 49.561
4 | 1.136 | 0.02305 | -0.145 | 49.279
4.5 | 0.962 | 0.03958 | -0.064 | 24.312
5 | 0.976 | 0.04347 | -0.055 | 22.458
5.5 | 0.962 | 0.04958 | -0.049 | 19.401
6 | 0.863 | 0.06858 | -0.045 | 12.581
6.5 | 0.599 | 0.12017 | -0.047 | 4.984
7 | 0.625 | 0.1294 | -0.048 | 4.828
7.5 | 0.651 | 0.15016 | -0.056 | 4.336
8 | 0.677 | 0.15211 | -0.056 | 4.449
8.5 | 0.702 | 0.14522 | -0.057 | 4.838
9 | 0.729 | 0.16034 | -0.065 | 4.547
9.5 | 0.755 | 0.16407 | -0.065 | 4.6
10 | 0.78 | 0.17999 | -0.066 | 4.334
10.5 | 0.806 | 0.18944 | -0.068 | 4.254
11 | 0.832 | 0.19696 | -0.073 | 4.226
11.5 | 0.858 | 0.21656 | -0.073 | 3.96
12 | 0.883 | 0.21887 | -0.074 | 4.034
12.5 | 0.908 | 0.22416 | -0.076 | 4.052
13 | 0.935 | 0.23801 | -0.081 | 3.929
13.5 | 0.96 | 0.24549 | -0.081 | 3.91
14 | 0.985 | 0.25438 | -0.081 | 3.871
14.5 | 1.01 | 0.2618 | -0.082 | 3.858
15 | 1.037 | 0.26327 | -0.087 | 3.94
15.5 | 1.062 | 0.29715 | -0.088 | 3.573
16 | 1.086 | 0.30129 | -0.088 | 3.606
16.5 | 1.111 | 0.30022 | -0.089 | 3.701
17 | 1.139 | 0.32049 | -0.094 | 3.553
17.5 | 1.163 | 0.3295 | -0.094 | 3.529
18 | 1.187 | 0.32468 | -0.095 | 3.657
18.5 | 1.212 | 0.32474 | -0.095 | 3.731
19 | 1.24 | 0.34585 | -0.1 | 3.585
19.5 | 1.264 | 0.34344 | -0.1 | 3.679
20 | 1.288 | 0.35734 | -0.101 | 3.603

## 16. Re 100k Mach 0.50 (2)
BIGFOIL.COM POLAR EXPORT
NACA67A609
NACA67A609 |  |  |  | Cl Max: | 1.1825 | at alpha= | 20 | deg
XFOIL ncrit=9 |  |  |  | L/D Max: | 37.5149 | at alpha= | 6 | deg
Re: | 100000 |  |  | Cd Min: | 0.30101 | at alpha= | 20 | deg
Mach: | 0.5 |  |  | Cl=0 at alpha= | 0.34247 | deg
|  |  |  | @ Cl=0.1, Cd= | 0.030033
|  |  |  | @ Cl=0.4, Cd= | 0.035822
|  |  |  | @ Cl=0.6, Cd= | 0.038738
alpha (deg) | Cl | Cd | Cm | Cl/Cd
-20 | -0.5377 | 0.24841 | -0.0319 | -2.1646
-19.5 | -0.5278 | 0.24456 | -0.0334 | -2.1582
-19 | -0.5237 | 0.24355 | -0.0344 | -2.1503
-18.5 | -0.5248 | 0.24408 | -0.0347 | -2.1501
-17.5 | -0.5094 | 0.22796 | -0.0323 | -2.2346
-17 | -0.5017 | 0.2209 | -0.0308 | -2.2712
-16.5 | -0.4959 | 0.21565 | -0.03 | -2.2996
-16 | -0.4903 | 0.21059 | -0.0294 | -2.3282
-15.5 | -0.4847 | 0.2055 | -0.029 | -2.3586
-15 | -0.4794 | 0.2006 | -0.0288 | -2.3898
-14.5 | -0.4755 | 0.19651 | -0.0291 | -2.4197
-14 | -0.4799 | 0.19587 | -0.0304 | -2.4501
-13.5 | -0.4893 | 0.19572 | -0.0314 | -2.5
-13 | -0.4601 | 0.17893 | -0.028 | -2.5714
-12.5 | -0.4542 | 0.17319 | -0.0274 | -2.6226
-12 | -0.4501 | 0.16765 | -0.027 | -2.6848
-11.5 | -0.4483 | 0.16279 | -0.0271 | -2.7539
-11 | -0.4585 | 0.16116 | -0.0285 | -2.845
-10.5 | -0.4708 | 0.15914 | -0.0299 | -2.9584
-10 | -0.4434 | 0.14546 | -0.0259 | -3.0483
-9.5 | -0.4399 | 0.13943 | -0.0246 | -3.155
-9 | -0.4415 | 0.1342 | -0.0242 | -3.2899
-8.5 | -0.4577 | 0.13173 | -0.0255 | -3.4745
-8 | -0.4499 | 0.12322 | -0.023 | -3.6512
-7.5 | -0.4503 | 0.11748 | -0.0211 | -3.833
-7 | -0.4729 | 0.1146 | -0.0214 | -4.1265
-6.5 | -0.514 | 0.11321 | -0.022 | -4.5402
-6 | -0.4851 | 0.10205 | -0.0154 | -4.7536
-5.5 | -0.5063 | 0.09755 | -0.0148 | -5.1902
-5 | -0.5134 | 0.09087 | -0.0181 | -5.6498
-4.5 | -0.5069 | 0.08404 | -0.0176 | -6.0317
-4 | -0.4949 | 0.07648 | -0.0201 | -6.471
-3.5 | -0.4711 | 0.06898 | -0.024 | -6.8295
-3 | -0.4376 | 0.06174 | -0.0283 | -7.0878
-2.5 | -0.3994 | 0.05522 | -0.0308 | -7.2329
-1.5 | -0.2308 | 0.04051 | -0.0469 | -5.6974
-1 | -0.1666 | 0.03573 | -0.0481 | -4.6627
-0.5 | -0.101 | 0.03306 | -0.0479 | -3.0551
0 | -0.04 | 0.03156 | -0.0471 | -1.2674
0.5 | 0.0184 | 0.0307 | -0.0465 | 0.59935
1 | 0.0748 | 0.0306 | -0.0458 | 2.4444
1.5 | 0.1317 | 0.02932 | -0.0448 | 4.4918
2 | 0.2908 | 0.03369 | -0.0636 | 8.6316
2.5 | 0.3662 | 0.03515 | -0.067 | 10.4182
3 | 0.4467 | 0.03675 | -0.071 | 12.1551
3.5 | 0.5133 | 0.03777 | -0.0724 | 13.5902
4 | 0.5833 | 0.03864 | -0.074 | 15.0958
4.5 | 0.66 | 0.03909 | -0.0758 | 16.8841
5 | 0.7369 | 0.03872 | -0.0764 | 19.0315
5.5 | 0.8754 | 0.03099 | -0.0761 | 28.2478
6 | 0.945 | 0.02519 | -0.0624 | 37.5149
6.5 | 0.9555 | 0.02985 | -0.0543 | 32.0101
7 | 1.0231 | 0.03379 | -0.0516 | 30.2782
7.5 | 1.1158 | 0.04056 | -0.0521 | 27.5099
8 | 1.1442 | 0.04843 | -0.0471 | 23.6259
8.5 | 1.1314 | 0.05546 | -0.0389 | 20.4003
9 | 1.1009 | 0.06303 | -0.0319 | 17.4663
9.5 | 1.0644 | 0.07189 | -0.0281 | 14.806
10 | 1.026 | 0.08247 | -0.0284 | 12.4409
10.5 | 0.9913 | 0.09495 | -0.033 | 10.4402
11 | 0.9675 | 0.10871 | -0.0404 | 8.8998
12 | 0.9335 | 0.15222 | -0.0717 | 6.1326
12.5 | 0.9325 | 0.16278 | -0.0778 | 5.7286
13 | 0.9685 | 0.17431 | -0.077 | 5.5562
13.5 | 0.9586 | 0.18254 | -0.0858 | 5.2515
14 | 0.9647 | 0.19196 | -0.0919 | 5.0255
14.5 | 0.9933 | 0.2033 | -0.0934 | 4.8859
15 | 1.0192 | 0.21453 | -0.0952 | 4.7509
15.5 | 1.0098 | 0.21918 | -0.1064 | 4.6072
16 | 1.0496 | 0.23423 | -0.1057 | 4.4811
16.5 | 1.0445 | 0.23747 | -0.1167 | 4.3985
17 | 1.0698 | 0.24779 | -0.1195 | 4.3174
17.5 | 1.0864 | 0.25729 | -0.1255 | 4.2225
18 | 1.1008 | 0.26433 | -0.1326 | 4.1645
18.5 | 1.137 | 0.28204 | -0.1324 | 4.0313
19 | 1.1402 | 0.28255 | -0.1433 | 4.0354
19.5 | 1.1598 | 0.29106 | -0.1492 | 3.9847
20 | 1.1825 | 0.30101 | -0.1533 | 3.9284

## 17. Re 250k Mach 0.00 (1)
BIGFOIL.COM POLAR EXPORT
NACA67A609
NACA67A609 |  |  |  | Cl Max: | 1.136 | at alpha= | 5.5 | deg
JavaFoil+Calcfoil stall+Eppler ext transition |  |  |  | L/D Max: | 99.218 | at alpha= | 3.5 | deg
Re: | 250000 |  |  | Cd Min: | 0.00767 | at alpha= | -0.5 | deg
Mach: | 0 |  |  | Cl=0 at alpha= | -4.8444 | deg
|  |  |  | @ Cl=0.1, Cd= | 0.035832
|  |  |  | @ Cl=0.4, Cd= | 0.0093532
|  |  |  | @ Cl=0.6, Cd= | 0.0083549
alpha (deg) | Cl | Cd | Cm | Cl/Cd
-16.5 | -0.234 | 0.21425 | -0.036 | -1.092
-16 | -0.246 | 0.25727 | -0.034 | -0.957
-15.5 | -0.259 | 0.24051 | -0.035 | -1.077
-15 | -0.272 | 0.17705 | -0.036 | -1.535
-14.5 | -0.284 | 0.20179 | -0.035 | -1.409
-14 | -0.297 | 0.17894 | -0.035 | -1.657
-13.5 | -0.308 | 0.16493 | -0.035 | -1.868
-13 | -0.318 | 0.15099 | -0.035 | -2.109
-12.5 | -0.327 | 0.13759 | -0.035 | -2.379
-12 | -0.334 | 0.12589 | -0.035 | -2.653
-11.5 | -0.335 | 0.11698 | -0.035 | -2.867
-11 | -0.332 | 0.10675 | -0.034 | -3.111
-10.5 | -0.326 | 0.09812 | -0.034 | -3.319
-10 | -0.316 | 0.09057 | -0.035 | -3.486
-9.5 | -0.302 | 0.08209 | -0.035 | -3.679
-9 | -0.284 | 0.07494 | -0.035 | -3.795
-8.5 | -0.263 | 0.06669 | -0.037 | -3.943
-8 | -0.237 | 0.0613 | -0.038 | -3.873
-7.5 | -0.208 | 0.05755 | -0.039 | -3.615
-7 | -0.175 | 0.053 | -0.04 | -3.303
-6.5 | -0.139 | 0.049 | -0.041 | -2.832
-6 | -0.1 | 0.04607 | -0.042 | -2.161
-5.5 | -0.058 | 0.0429 | -0.042 | -1.35
-5 | -0.014 | 0.04058 | -0.043 | -0.351
-4.5 | 0.031 | 0.03844 | -0.044 | 0.806
-4 | 0.077 | 0.03661 | -0.045 | 2.112
-3.5 | 0.124 | 0.03502 | -0.045 | 3.553
-3 | 0.172 | 0.03351 | -0.047 | 5.127
-2.5 | 0.219 | 0.03239 | -0.048 | 6.771
-2 | 0.332 | 0.00942 | -0.116 | 35.266
-1.5 | 0.392 | 0.00936 | -0.116 | 41.828
-1 | 0.451 | 0.00931 | -0.117 | 48.405
-0.5 | 0.51 | 0.00767 | -0.118 | 66.511
0 | 0.554 | 0.00825 | -0.118 | 67.089
0.5 | 0.611 | 0.00838 | -0.119 | 72.869
1 | 0.667 | 0.0085 | -0.12 | 78.482
1.5 | 0.724 | 0.00867 | -0.12 | 83.421
2 | 0.777 | 0.00885 | -0.121 | 87.842
2.5 | 0.832 | 0.009 | -0.122 | 92.413
3 | 0.885 | 0.00923 | -0.123 | 95.893
3.5 | 0.938 | 0.00945 | -0.123 | 99.218
4 | 1.005 | 0.01617 | -0.126 | 62.14
4.5 | 1.052 | 0.01688 | -0.127 | 62.32
5 | 1.096 | 0.01761 | -0.128 | 62.25
5.5 | 1.136 | 0.01834 | -0.128 | 61.95
6 | 0.958 | 0.04194 | -0.061 | 22.845
6.5 | 0.98 | 0.04556 | -0.05 | 21.509
7 | 0.996 | 0.04892 | -0.044 | 20.355
7.5 | 1.002 | 0.05248 | -0.043 | 19.092
8 | 1 | 0.05684 | -0.042 | 17.593
8.5 | 0.99 | 0.06349 | -0.041 | 15.593
9 | 0.973 | 0.06763 | -0.041 | 14.38
9.5 | 0.948 | 0.07524 | -0.039 | 12.599
10 | 0.917 | 0.07973 | -0.039 | 11.506
10.5 | 0.882 | 0.09138 | -0.037 | 9.649

## 18. Re 250k Mach 0.00 (2)
BIGFOIL.COM POLAR EXPORT
NACA67A609
NACA67A609 |  |  |  | Cl Max: | 1.2434 | at alpha= | 10 | deg
XFOIL ncrit=9 |  |  |  | L/D Max: | 75.9174 | at alpha= | 5.5 | deg
Re: | 250000 |  |  | Cd Min: | 0.21858 | at alpha= | -19.5 | deg
Mach: | 0 |  |  | Cl=0 at alpha= | -2.169 | deg
|  |  |  | @ Cl=0.1, Cd= | 0.024125
|  |  |  | @ Cl=0.4, Cd= | 0.021217
|  |  |  | @ Cl=0.6, Cd= | 0.021428
alpha (deg) | Cl | Cd | Cm | Cl/Cd
-19.5 | -0.476 | 0.21858 | -0.0333 | -2.1777
-19 | -0.4654 | 0.21301 | -0.0344 | -2.1849
-18.5 | -0.4627 | 0.2094 | -0.0336 | -2.2096
-18 | -0.4697 | 0.20748 | -0.0299 | -2.2638
-17.5 | -0.4741 | 0.20473 | -0.0271 | -2.3157
-17 | -0.4754 | 0.20119 | -0.0254 | -2.3629
-16.5 | -0.4749 | 0.19719 | -0.0242 | -2.4083
-16 | -0.4732 | 0.19308 | -0.0236 | -2.4508
-15.5 | -0.4623 | 0.18922 | -0.0296 | -2.4432
-15 | -0.45 | 0.18377 | -0.0348 | -2.4487
-14 | -0.41 | 0.16536 | -0.0399 | -2.4794
-13.5 | -0.3979 | 0.15916 | -0.0421 | -2.5
-13 | -0.386 | 0.15292 | -0.0446 | -2.5242
-12.5 | -0.3736 | 0.14673 | -0.0475 | -2.5462
-12 | -0.3594 | 0.13999 | -0.0513 | -2.5673
-11.5 | -0.3443 | 0.13365 | -0.0565 | -2.5761
-11 | -0.3507 | 0.13005 | -0.0585 | -2.6967
-10.5 | -0.3481 | 0.12474 | -0.0604 | -2.7906
-10 | -0.3416 | 0.11874 | -0.0631 | -2.8769
-9.5 | -0.3295 | 0.10977 | -0.0607 | -3.0017
-9 | -0.3182 | 0.1038 | -0.0637 | -3.0655
-8.5 | -0.3316 | 0.09993 | -0.0604 | -3.3183
-8 | -0.3423 | 0.09546 | -0.0591 | -3.5858
-7.5 | -0.3509 | 0.0907 | -0.0598 | -3.8688
-7 | -0.3724 | 0.0864 | -0.0588 | -4.3102
-6.5 | -0.3713 | 0.08022 | -0.0641 | -4.6285
-6 | -0.3372 | 0.07234 | -0.0717 | -4.6613
-5 | -0.3165 | 0.05683 | -0.0702 | -5.5692
-4.5 | -0.2376 | 0.05198 | -0.0779 | -4.571
-4 | -0.2201 | 0.04312 | -0.0764 | -5.1044
-3.5 | -0.1547 | 0.04124 | -0.0785 | -3.7512
-2.5 | -0.0531 | 0.03165 | -0.0815 | -1.6777
-2 | 0.0271 | 0.02613 | -0.082 | 1.0371
-1.5 | 0.0779 | 0.02452 | -0.0812 | 3.177
-1 | 0.1367 | 0.02347 | -0.082 | 5.8245
-0.5 | 0.2091 | 0.02287 | -0.0855 | 9.143
0 | 0.2485 | 0.02036 | -0.083 | 12.2053
0.5 | 0.3199 | 0.02077 | -0.0863 | 15.402
1 | 0.3644 | 0.02106 | -0.0848 | 17.3029
1.5 | 0.4346 | 0.02137 | -0.0878 | 20.3369
2 | 0.4855 | 0.02151 | -0.0873 | 22.5709
2.5 | 0.5382 | 0.02165 | -0.0871 | 24.8591
3 | 0.616 | 0.02137 | -0.0911 | 28.8255
3.5 | 0.6749 | 0.02093 | -0.0914 | 32.2456
4 | 0.7502 | 0.01947 | -0.0938 | 38.5311
4.5 | 0.8671 | 0.01448 | -0.1008 | 59.8826
5.5 | 0.9558 | 0.01259 | -0.0918 | 75.9174
6 | 0.9315 | 0.01664 | -0.0789 | 55.9796
6.5 | 0.9536 | 0.01907 | -0.0738 | 50.0052
7 | 0.9832 | 0.02105 | -0.0698 | 46.7078
7.5 | 1.0162 | 0.02356 | -0.0664 | 43.1324
8 | 1.0788 | 0.02737 | -0.0677 | 39.4154
8.5 | 1.1322 | 0.02988 | -0.0673 | 37.8916
9 | 1.2111 | 0.03701 | -0.0717 | 32.7236
9.5 | 1.2328 | 0.04812 | -0.0676 | 25.6193
10 | 1.2434 | 0.05178 | -0.0598 | 24.0131
11.5 | 1.0952 | 0.08317 | -0.0302 | 13.1682
12 | 1.0464 | 0.09375 | -0.0299 | 11.1616
12.5 | 0.9953 | 0.10852 | -0.0365 | 9.1716
13 | 0.9572 | 0.12971 | -0.051 | 7.3795
13.5 | 0.9423 | 0.14574 | -0.0605 | 6.4656
14 | 0.9379 | 0.15805 | -0.0672 | 5.9342
14.5 | 0.941 | 0.16794 | -0.0721 | 5.6032
15 | 0.9521 | 0.17501 | -0.0743 | 5.4403

## 19. Re 250k Mach 0.10 (1)
BIGFOIL.COM POLAR EXPORT
NACA67A609
NACA67A609 |  |  |  | Cl Max: | 1.14 | at alpha= | 5.5 | deg
JavaFoil+Calcfoil stall+Eppler ext transition |  |  |  | L/D Max: | 99.177 | at alpha= | 3.5 | deg
Re: | 250000 |  |  | Cd Min: | 0.00768 | at alpha= | -0.5 | deg
Mach: | 0.1 |  |  | Cl=0 at alpha= | -4.8444 | deg
|  |  |  | @ Cl=0.1, Cd= | 0.035942
|  |  |  | @ Cl=0.4, Cd= | 0.0093542
|  |  |  | @ Cl=0.6, Cd= | 0.0083686
alpha (deg) | Cl | Cd | Cm | Cl/Cd
-16.5 | -0.196 | 0.22482 | -0.036 | -0.874
-16 | -0.21 | 0.20628 | -0.036 | -1.019
-15.5 | -0.224 | 0.26788 | -0.035 | -0.838
-15 | -0.239 | 0.17922 | -0.036 | -1.333
-14.5 | -0.254 | 0.22579 | -0.035 | -1.123
-14 | -0.268 | 0.19115 | -0.035 | -1.403
-13.5 | -0.282 | 0.17664 | -0.035 | -1.597
-13 | -0.295 | 0.15928 | -0.035 | -1.853
-12.5 | -0.307 | 0.1432 | -0.035 | -2.142
-12 | -0.316 | 0.13292 | -0.036 | -2.38
-11.5 | -0.321 | 0.12272 | -0.035 | -2.612
-11 | -0.32 | 0.11168 | -0.035 | -2.862
-10.5 | -0.316 | 0.10263 | -0.035 | -3.075
-10 | -0.308 | 0.09252 | -0.035 | -3.327
-9.5 | -0.296 | 0.08382 | -0.035 | -3.532
-9 | -0.28 | 0.07607 | -0.035 | -3.684
-8.5 | -0.26 | 0.06773 | -0.037 | -3.84
-8 | -0.236 | 0.06215 | -0.038 | -3.792
-7.5 | -0.207 | 0.05756 | -0.039 | -3.598
-7 | -0.175 | 0.05291 | -0.04 | -3.302
-6.5 | -0.139 | 0.0491 | -0.041 | -2.826
-6 | -0.1 | 0.04617 | -0.042 | -2.16
-5.5 | -0.058 | 0.04305 | -0.043 | -1.349
-5 | -0.014 | 0.04062 | -0.043 | -0.352
-4.5 | 0.031 | 0.03857 | -0.044 | 0.806
-4 | 0.078 | 0.0367 | -0.045 | 2.117
-3.5 | 0.125 | 0.03508 | -0.045 | 3.564
-3 | 0.173 | 0.03356 | -0.047 | 5.143
-2.5 | 0.22 | 0.03243 | -0.049 | 6.796
-2 | 0.334 | 0.0095 | -0.116 | 35.138
-1.5 | 0.393 | 0.00936 | -0.117 | 42.052
-1 | 0.453 | 0.00931 | -0.118 | 48.647
-0.5 | 0.513 | 0.00768 | -0.118 | 66.759
0 | 0.556 | 0.00827 | -0.119 | 67.279
0.5 | 0.614 | 0.0084 | -0.12 | 73.051
1 | 0.67 | 0.00854 | -0.12 | 78.483
1.5 | 0.727 | 0.0087 | -0.121 | 83.625
2 | 0.781 | 0.00885 | -0.122 | 88.233
2.5 | 0.836 | 0.00903 | -0.122 | 92.598
3 | 0.89 | 0.00925 | -0.123 | 96.173
3.5 | 0.942 | 0.0095 | -0.124 | 99.177
4 | 1.009 | 0.01625 | -0.127 | 62.11
4.5 | 1.057 | 0.01697 | -0.128 | 62.247
5 | 1.1 | 0.0177 | -0.128 | 62.175
5.5 | 1.14 | 0.01847 | -0.129 | 61.723
6 | 0.96 | 0.0423 | -0.058 | 22.693
6.5 | 0.982 | 0.04562 | -0.048 | 21.523
7 | 0.997 | 0.04941 | -0.045 | 20.174
7.5 | 1.001 | 0.05337 | -0.044 | 18.752
8 | 0.996 | 0.05805 | -0.043 | 17.162
8.5 | 0.983 | 0.06405 | -0.04 | 15.346
9 | 0.962 | 0.06906 | -0.041 | 13.923
9.5 | 0.932 | 0.07714 | -0.039 | 12.087
10 | 0.897 | 0.08251 | -0.039 | 10.87
10.5 | 0.856 | 0.09453 | -0.036 | 9.055

## 20. Re 250k Mach 0.10 (2)
BIGFOIL.COM POLAR EXPORT
NACA67A609
NACA67A609 |  |  |  | Cl Max: | 1.2334 | at alpha= | 10 | deg
XFOIL ncrit=9 |  |  |  | L/D Max: | 74.415 | at alpha= | 5.5 | deg
Re: | 250000 |  |  | Cd Min: | 0.17698 | at alpha= | 15 | deg
Mach: | 0.1 |  |  | Cl=0 at alpha= | -2.2371 | deg
|  |  |  | @ Cl=0.1, Cd= | 0.024243
|  |  |  | @ Cl=0.4, Cd= | 0.021229
|  |  |  | @ Cl=0.6, Cd= | 0.021521
alpha (deg) | Cl | Cd | Cm | Cl/Cd
-5 | -0.3161 | 0.05747 | -0.0705 | -5.5003
-4.5 | -0.2494 | 0.05271 | -0.076 | -4.7315
-4 | -0.2215 | 0.04359 | -0.0766 | -5.0814
-3.5 | -0.1529 | 0.04155 | -0.0794 | -3.6799
-2 | 0.0287 | 0.02627 | -0.0828 | 1.0925
-1.5 | 0.0763 | 0.02467 | -0.0813 | 3.0928
-1 | 0.1384 | 0.02355 | -0.0826 | 5.8769
-0.5 | 0.1915 | 0.02304 | -0.0825 | 8.3116
0 | 0.25 | 0.02041 | -0.0834 | 12.2489
0.5 | 0.3231 | 0.02084 | -0.0871 | 15.5038
1 | 0.367 | 0.02111 | -0.0853 | 17.3851
2 | 0.4892 | 0.02155 | -0.088 | 22.7007
2.5 | 0.5412 | 0.02168 | -0.0875 | 24.9631
3 | 0.6154 | 0.02148 | -0.0908 | 28.6499
3.5 | 0.6797 | 0.02093 | -0.092 | 32.4749
4 | 0.7571 | 0.01933 | -0.0946 | 39.1671
4.5 | 0.8506 | 0.01531 | -0.0977 | 55.5585
5 | 0.9026 | 0.01344 | -0.0948 | 67.1577
5.5 | 0.954 | 0.01282 | -0.0908 | 74.415
6.5 | 0.9548 | 0.01925 | -0.0732 | 49.6
7 | 0.9843 | 0.02128 | -0.0692 | 46.2547
7.5 | 1.0182 | 0.02382 | -0.0658 | 42.7456
8 | 1.0826 | 0.02767 | -0.0672 | 39.1254
8.5 | 1.1388 | 0.03051 | -0.0672 | 37.3255
9 | 1.2129 | 0.03786 | -0.0706 | 32.0365
10 | 1.2334 | 0.05338 | -0.0582 | 23.106
12 | 1.0345 | 0.0957 | -0.0305 | 10.8098
12.5 | 0.9874 | 0.1107 | -0.038 | 8.9196
13 | 0.9548 | 0.13094 | -0.0516 | 7.2919
13.5 | 0.9408 | 0.14716 | -0.0615 | 6.393
14 | 0.937 | 0.15949 | -0.0683 | 5.875
14.5 | 0.9402 | 0.16954 | -0.0734 | 5.5456
15 | 0.9509 | 0.17698 | -0.0761 | 5.3729

## 21. Re 250k Mach 0.25 (1)
BIGFOIL.COM POLAR EXPORT
NACA67A609
NACA67A609 |  |  |  | Cl Max: | 1.161 | at alpha= | 5.5 | deg
JavaFoil+Calcfoil stall+Eppler ext transition |  |  |  | L/D Max: | 99.656 | at alpha= | 3.5 | deg
Re: | 250000 |  |  | Cd Min: | 0.00777 | at alpha= | -0.5 | deg
Mach: | 0.25 |  |  | Cl=0 at alpha= | -4.8404 | deg
|  |  |  | @ Cl=0.1, Cd= | 0.03633
|  |  |  | @ Cl=0.4, Cd= | 0.0094505
|  |  |  | @ Cl=0.6, Cd= | 0.0084637
alpha (deg) | Cl | Cd | Cm | Cl/Cd
-14.5 | -0.055 | 0.23935 | -0.041 | -0.229
-14 | -0.052 | 0.20117 | -0.041 | -0.259
-13.5 | -0.049 | 0.18025 | -0.041 | -0.273
-13 | -0.046 | 0.15799 | -0.041 | -0.293
-12.5 | -0.092 | 0.16023 | -0.041 | -0.576
-12 | -0.147 | 0.1365 | -0.039 | -1.078
-11.5 | -0.182 | 0.12895 | -0.039 | -1.411
-11 | -0.207 | 0.11705 | -0.039 | -1.766
-10.5 | -0.226 | 0.13864 | -0.038 | -1.627
-10 | -0.238 | 0.11921 | -0.038 | -1.998
-9.5 | -0.244 | 0.10069 | -0.037 | -2.424
-9 | -0.243 | 0.08819 | -0.037 | -2.756
-8.5 | -0.235 | 0.07507 | -0.038 | -3.132
-8 | -0.22 | 0.0665 | -0.038 | -3.309
-7.5 | -0.198 | 0.06252 | -0.037 | -3.173
-7 | -0.171 | 0.05608 | -0.04 | -3.044
-6.5 | -0.138 | 0.05157 | -0.042 | -2.668
-6 | -0.1 | 0.04768 | -0.043 | -2.097
-5.5 | -0.059 | 0.04425 | -0.044 | -1.327
-5 | -0.015 | 0.04138 | -0.044 | -0.351
-4.5 | 0.032 | 0.03897 | -0.045 | 0.815
-4 | 0.079 | 0.03711 | -0.046 | 2.142
-3.5 | 0.128 | 0.03529 | -0.047 | 3.633
-3 | 0.177 | 0.03377 | -0.048 | 5.243
-2.5 | 0.226 | 0.03259 | -0.05 | 6.944
-2 | 0.343 | 0.0096 | -0.119 | 35.719
-1.5 | 0.404 | 0.00944 | -0.12 | 42.799
-1 | 0.465 | 0.00937 | -0.121 | 49.703
-0.5 | 0.527 | 0.00777 | -0.121 | 67.839
0 | 0.571 | 0.00839 | -0.122 | 68.108
0.5 | 0.63 | 0.00854 | -0.123 | 73.763
1 | 0.689 | 0.00868 | -0.124 | 79.359
1.5 | 0.747 | 0.00883 | -0.124 | 84.596
2 | 0.802 | 0.00903 | -0.125 | 88.796
2.5 | 0.858 | 0.00922 | -0.126 | 93.093
3 | 0.913 | 0.00946 | -0.126 | 96.489
3.5 | 0.966 | 0.0097 | -0.127 | 99.656
4 | 1.034 | 0.01677 | -0.13 | 61.683
4.5 | 1.081 | 0.01755 | -0.131 | 61.606
5 | 1.124 | 0.01834 | -0.132 | 61.27
5.5 | 1.161 | 0.01911 | -0.132 | 60.73
6 | 0.972 | 0.04312 | -0.054 | 22.545
6.5 | 0.99 | 0.04693 | -0.046 | 21.09
7 | 0.995 | 0.05071 | -0.043 | 19.629
7.5 | 0.984 | 0.05585 | -0.043 | 17.622
8 | 0.959 | 0.06181 | -0.041 | 15.515
8.5 | 0.919 | 0.06955 | -0.041 | 13.214
9 | 0.864 | 0.07597 | -0.039 | 11.379
9.5 | 0.796 | 0.08549 | -0.037 | 9.315
10 | 0.717 | 0.09695 | -0.04 | 7.393
10.5 | 0.627 | 0.10738 | -0.041 | 5.844

## 22. Re 250k Mach 0.25 (2)
BIGFOIL.COM POLAR EXPORT
NACA67A609
NACA67A609 |  |  |  | Cl Max: | 1.2073 | at alpha= | 9.5 | deg
XFOIL ncrit=9 |  |  |  | L/D Max: | 67.34 | at alpha= | 5.5 | deg
Re: | 250000 |  |  | Cd Min: | 0.1763 | at alpha= | 14.5 | deg
Mach: | 0.25 |  |  | Cl=0 at alpha= | -2.1139 | deg
|  |  |  | @ Cl=0.1, Cd= | 0.025038
|  |  |  | @ Cl=0.4, Cd= | 0.021507
|  |  |  | @ Cl=0.6, Cd= | 0.021853
alpha (deg) | Cl | Cd | Cm | Cl/Cd
-14.5 | -0.4151 | 0.17361 | -0.0406 | -2.391
-14 | -0.4007 | 0.16707 | -0.0431 | -2.3984
-13.5 | -0.3871 | 0.16075 | -0.0459 | -2.4081
-13 | -0.3733 | 0.15428 | -0.0489 | -2.4196
-12.5 | -0.3588 | 0.1479 | -0.0523 | -2.426
-12 | -0.3424 | 0.14151 | -0.0577 | -2.4196
-11.5 | -0.3435 | 0.13744 | -0.0591 | -2.4993
-11 | -0.3444 | 0.13291 | -0.0613 | -2.5912
-10.5 | -0.3355 | 0.12676 | -0.0644 | -2.6467
-10 | -0.3207 | 0.11702 | -0.0632 | -2.7406
-9.5 | -0.3077 | 0.11124 | -0.0647 | -2.7661
-9 | -0.3095 | 0.1064 | -0.0641 | -2.9088
-8.5 | -0.3193 | 0.10222 | -0.0618 | -3.1237
-8 | -0.3222 | 0.09737 | -0.0639 | -3.309
-7.5 | -0.3261 | 0.09288 | -0.0684 | -3.511
-7 | -0.3604 | 0.08997 | -0.0631 | -4.0058
-6.5 | -0.3472 | 0.08281 | -0.0697 | -4.1927
-6 | -0.3398 | 0.07637 | -0.0709 | -4.4494
-5.5 | -0.3429 | 0.06709 | -0.0691 | -5.111
-5 | -0.3078 | 0.06047 | -0.0727 | -5.0901
-4.5 | -0.2651 | 0.05571 | -0.075 | -4.7586
-4 | -0.2233 | 0.04598 | -0.079 | -4.8565
-3.5 | -0.1683 | 0.04317 | -0.0796 | -3.8985
-3 | -0.1175 | 0.03617 | -0.0821 | -3.2485
-2 | 0.0151 | 0.02734 | -0.0831 | 0.5523
-1.5 | 0.0774 | 0.02548 | -0.0837 | 3.0377
-1 | 0.15 | 0.02406 | -0.0866 | 6.2344
-0.5 | 0.1929 | 0.0234 | -0.0843 | 8.2436
0 | 0.2617 | 0.02071 | -0.0867 | 12.6364
0.5 | 0.3094 | 0.02106 | -0.0853 | 14.6914
1 | 0.3837 | 0.02141 | -0.0888 | 17.9215
1.5 | 0.431 | 0.02169 | -0.0873 | 19.8709
2.5 | 0.5617 | 0.02186 | -0.0906 | 25.6953
3 | 0.6168 | 0.02185 | -0.0902 | 28.2288
3.5 | 0.6808 | 0.02141 | -0.091 | 31.7982
4 | 0.7595 | 0.01992 | -0.0933 | 38.1275
4.5 | 0.8587 | 0.01569 | -0.0966 | 54.7291
5 | 0.9049 | 0.01417 | -0.0923 | 63.8603
5.5 | 0.9468 | 0.01406 | -0.0861 | 67.34
6 | 0.9335 | 0.01814 | -0.0753 | 51.4609
6.5 | 0.9608 | 0.02032 | -0.0705 | 47.2835
7 | 0.9901 | 0.02264 | -0.066 | 43.7323
7.5 | 1.03 | 0.02525 | -0.063 | 40.7921
8 | 1.1045 | 0.02961 | -0.0648 | 37.3016
8.5 | 1.1686 | 0.03446 | -0.0652 | 33.9118
9 | 1.2061 | 0.04239 | -0.0618 | 28.4525
9.5 | 1.2073 | 0.04833 | -0.0543 | 24.9803
10 | 1.1841 | 0.056 | -0.0458 | 21.1446
10.5 | 1.1599 | 0.06228 | -0.0379 | 18.624
11 | 1.0955 | 0.07511 | -0.0301 | 14.5853
11.5 | 1.0536 | 0.08548 | -0.0291 | 12.3257
13 | 0.9553 | 0.13345 | -0.0496 | 7.1585
13.5 | 0.9437 | 0.15057 | -0.0614 | 6.2675
14 | 0.9378 | 0.16555 | -0.073 | 5.6648
14.5 | 0.9417 | 0.1763 | -0.0791 | 5.3415

## 23. Re 250k Mach 0.50 (1)
BIGFOIL.COM POLAR EXPORT
NACA67A609
NACA67A609 |  |  |  | Cl Max: | 1.288 | at alpha= | 20 | deg
JavaFoil+Calcfoil stall+Eppler ext transition |  |  |  | L/D Max: | 97.919 | at alpha= | 3 | deg
Re: | 250000 |  |  | Cd Min: | 0.00877 | at alpha= | 0 | deg
Mach: | 0.5 |  |  | Cl=0 at alpha= | -4.8511 | deg
|  |  |  | @ Cl=0.1, Cd= | 0.038704
|  |  |  | @ Cl=0.4, Cd= | 0.017755
|  |  |  | @ Cl=0.6, Cd= | 0.0095067
alpha (deg) | Cl | Cd | Cm | Cl/Cd
-20 | -0.811 | 0.25854 | -0.057 | -3.136
-19.5 | -0.785 | 0.2403 | -0.058 | -3.266
-19 | -0.757 | 0.24219 | -0.055 | -3.125
-18.5 | -0.73 | 0.23288 | -0.055 | -3.136
-18 | -0.704 | 0.22212 | -0.055 | -3.17
-17.5 | -0.678 | 0.22921 | -0.056 | -2.957
-17 | -0.651 | 0.2249 | -0.056 | -2.896
-16.5 | -0.625 | 0.22056 | -0.056 | -2.834
-16 | -0.599 | 0.21659 | -0.057 | -2.764
-15.5 | -0.571 | 0.19153 | -0.054 | -2.98
-15 | -0.544 | 0.1873 | -0.053 | -2.905
-14.5 | -0.518 | 0.18329 | -0.054 | -2.824
-14 | -0.491 | 0.17946 | -0.054 | -2.736
-13.5 | -0.464 | 0.17562 | -0.054 | -2.644
-13 | -0.438 | 0.24206 | -0.055 | -1.809
-12.5 | -0.411 | 0.16854 | -0.055 | -2.439
-12 | -0.384 | 0.15775 | -0.053 | -2.433
-11.5 | -0.357 | 0.15178 | -0.051 | -2.351
-11 | -0.33 | 0.1487 | -0.052 | -2.22
-10.5 | -0.303 | 0.13053 | -0.052 | -2.325
-10 | -0.277 | 0.1273 | -0.053 | -2.174
-9.5 | -0.25 | 0.12429 | -0.053 | -2.011
-9 | -0.223 | 0.12438 | -0.05 | -1.792
-8.5 | -0.196 | 0.12029 | -0.048 | -1.629
-8 | -0.169 | 0.10869 | -0.048 | -1.557
-7.5 | -0.142 | 0.1126 | -0.048 | -1.265
-7 | -0.116 | 0.11446 | -0.049 | -1.01
-6.5 | -0.089 | 0.11234 | -0.049 | -0.791
-6 | -0.062 | 0.07345 | -0.046 | -0.845
-5.5 | -0.035 | 0.0913 | -0.045 | -0.386
-5 | -0.014 | 0.04999 | -0.044 | -0.281
-4.5 | 0.033 | 0.04292 | -0.048 | 0.776
-4 | 0.086 | 0.03935 | -0.049 | 2.191
-3.5 | 0.141 | 0.03681 | -0.051 | 3.835
-3 | 0.196 | 0.03476 | -0.052 | 5.644
-2.5 | 0.252 | 0.03335 | -0.054 | 7.544
-2 | 0.308 | 0.03205 | -0.061 | 9.602
-1.5 | 0.451 | 0.00983 | -0.134 | 45.892
-1 | 0.52 | 0.0098 | -0.135 | 53.035
-0.5 | 0.589 | 0.00972 | -0.136 | 60.619
0 | 0.638 | 0.00877 | -0.136 | 72.669
0.5 | 0.703 | 0.00894 | -0.137 | 78.611
1 | 0.768 | 0.00917 | -0.138 | 83.82
1.5 | 0.833 | 0.00952 | -0.139 | 87.487
2 | 0.893 | 0.00976 | -0.139 | 91.478
2.5 | 0.955 | 0.01003 | -0.14 | 95.205
3 | 1.014 | 0.01036 | -0.141 | 97.919
3.5 | 1.089 | 0.01824 | -0.144 | 59.731
4 | 1.138 | 0.01931 | -0.145 | 58.947
4.5 | 1.176 | 0.02031 | -0.146 | 57.894
5 | 0.979 | 0.0397 | -0.067 | 24.662
5.5 | 0.962 | 0.04409 | -0.05 | 21.82
6 | 0.863 | 0.05665 | -0.046 | 15.23
6.5 | 0.599 | 0.09381 | -0.049 | 6.386
7 | 0.625 | 0.09599 | -0.05 | 6.509
7.5 | 0.651 | 0.11218 | -0.057 | 5.804
8 | 0.677 | 0.1141 | -0.057 | 5.932
8.5 | 0.703 | 0.11253 | -0.058 | 6.243
9 | 0.729 | 0.12125 | -0.066 | 6.014
9.5 | 0.755 | 0.12449 | -0.066 | 6.063
10 | 0.78 | 0.13706 | -0.066 | 5.692
10.5 | 0.806 | 0.14415 | -0.07 | 5.593
11 | 0.832 | 0.15035 | -0.074 | 5.537
11.5 | 0.858 | 0.16284 | -0.074 | 5.267
12 | 0.883 | 0.15945 | -0.074 | 5.537
12.5 | 0.908 | 0.16438 | -0.076 | 5.526
13 | 0.935 | 0.1763 | -0.081 | 5.305
13.5 | 0.96 | 0.18984 | -0.081 | 5.057
14 | 0.985 | 0.18798 | -0.081 | 5.239
14.5 | 1.01 | 0.19519 | -0.083 | 5.175
15 | 1.037 | 0.19937 | -0.088 | 5.203
15.5 | 1.062 | 0.22237 | -0.088 | 4.775
16 | 1.086 | 0.21934 | -0.088 | 4.953
16.5 | 1.111 | 0.22794 | -0.089 | 4.875
17 | 1.139 | 0.24137 | -0.094 | 4.717
17.5 | 1.163 | 0.24356 | -0.094 | 4.775
18 | 1.187 | 0.23985 | -0.095 | 4.951
18.5 | 1.212 | 0.24499 | -0.096 | 4.946
19 | 1.24 | 0.26036 | -0.1 | 4.762
19.5 | 1.264 | 0.26891 | -0.1 | 4.699
20 | 1.288 | 0.27254 | -0.101 | 4.725

## 24. Re 250k Mach 0.50 (2)
BIGFOIL.COM POLAR EXPORT
NACA67A609
NACA67A609 |  |  |  | Cl Max: | 1.1909 | at alpha= | 20 | deg
XFOIL ncrit=9 |  |  |  | L/D Max: | 68.2051 | at alpha= | 5 | deg
Re: | 250000 |  |  | Cd Min: | 0.3013 | at alpha= | 20 | deg
Mach: | 0.5 |  |  | Cl=0 at alpha= | -1.9415 | deg
|  |  |  | @ Cl=0.1, Cd= | 0.027546
|  |  |  | @ Cl=0.4, Cd= | 0.022766
|  |  |  | @ Cl=0.6, Cd= | 0.023184
alpha (deg) | Cl | Cd | Cm | Cl/Cd
-20 | -0.5394 | 0.24732 | -0.03 | -2.181
-19.5 | -0.5403 | 0.24426 | -0.0275 | -2.212
-19 | -0.5397 | 0.24059 | -0.0256 | -2.2432
-18.5 | -0.5369 | 0.23633 | -0.0243 | -2.2718
-18 | -0.5327 | 0.23177 | -0.0235 | -2.2984
-17.5 | -0.5167 | 0.22522 | -0.0266 | -2.2942
-17 | -0.4922 | 0.21859 | -0.0335 | -2.2517
-16.5 | -0.4713 | 0.21315 | -0.0406 | -2.2111
-16 | -0.4502 | 0.20265 | -0.0429 | -2.2216
-15.5 | -0.4312 | 0.19486 | -0.0457 | -2.2129
-15 | -0.4102 | 0.18766 | -0.05 | -2.1859
-14.5 | -0.3888 | 0.18038 | -0.0546 | -2.1554
-14 | -0.3678 | 0.17316 | -0.0592 | -2.124
-13.5 | -0.357 | 0.16731 | -0.0606 | -2.1338
-13 | -0.3496 | 0.16289 | -0.063 | -2.1462
-12.5 | -0.3393 | 0.1578 | -0.0665 | -2.1502
-12 | -0.3331 | 0.15289 | -0.0703 | -2.1787
-11.5 | -0.3118 | 0.14278 | -0.0716 | -2.1838
-11 | -0.292 | 0.13466 | -0.0726 | -2.1684
-10.5 | -0.2939 | 0.13009 | -0.0699 | -2.2592
-10 | -0.2923 | 0.12511 | -0.069 | -2.3363
-9.5 | -0.2865 | 0.12028 | -0.0717 | -2.3819
-9 | -0.284 | 0.11601 | -0.0759 | -2.4481
-8.5 | -0.2831 | 0.11111 | -0.0773 | -2.5479
-8 | -0.2991 | 0.10734 | -0.0733 | -2.7865
-7.5 | -0.2917 | 0.09853 | -0.0707 | -2.9605
-7 | -0.2829 | 0.09257 | -0.0703 | -3.0561
-6.5 | -0.2948 | 0.08836 | -0.0671 | -3.3364
-6 | -0.3155 | 0.08447 | -0.0634 | -3.7351
-5.5 | -0.3143 | 0.0784 | -0.0667 | -4.0089
-5 | -0.2926 | 0.07201 | -0.0777 | -4.0633
-4.5 | -0.2889 | 0.06388 | -0.076 | -4.5225
-4 | -0.2529 | 0.05686 | -0.0791 | -4.4478
-3.5 | -0.1991 | 0.05182 | -0.0836 | -3.8421
-3 | -0.1487 | 0.04323 | -0.0874 | -3.4397
-2.5 | -0.0927 | 0.03845 | -0.0888 | -2.4109
-2 | -0.0096 | 0.03246 | -0.0901 | -0.29575
-1.5 | 0.0725 | 0.02854 | -0.0931 | 2.5403
-1 | 0.1259 | 0.02661 | -0.0908 | 4.7313
-0.5 | 0.2051 | 0.0254 | -0.093 | 8.0748
0 | 0.2585 | 0.02481 | -0.0912 | 10.4192
0.5 | 0.3344 | 0.02233 | -0.0933 | 14.9754
1 | 0.3887 | 0.0227 | -0.0918 | 17.1233
1.5 | 0.4485 | 0.02305 | -0.0913 | 19.4577
2 | 0.5343 | 0.02311 | -0.095 | 23.1199
2.5 | 0.5954 | 0.02319 | -0.0944 | 25.6749
3 | 0.6609 | 0.0231 | -0.0943 | 28.6104
3.5 | 0.7344 | 0.02251 | -0.0948 | 32.6255
4 | 0.8077 | 0.02116 | -0.0941 | 38.1711
5 | 0.9842 | 0.01443 | -0.0894 | 68.2051
5.5 | 0.947 | 0.01904 | -0.074 | 49.7374
6 | 0.9626 | 0.02226 | -0.0665 | 43.2435
6.5 | 0.9872 | 0.02533 | -0.06 | 38.9735
7 | 1.0304 | 0.02857 | -0.0554 | 36.0658
7.5 | 1.0989 | 0.03262 | -0.0528 | 33.6879
8 | 1.1352 | 0.03944 | -0.0481 | 28.783
8.5 | 1.1298 | 0.0465 | -0.0403 | 24.2968
9 | 1.1093 | 0.05423 | -0.0336 | 20.4555
9.5 | 1.0776 | 0.06336 | -0.0296 | 17.0076
10 | 1.0411 | 0.07419 | -0.0297 | 14.0329
10.5 | 1.0046 | 0.08743 | -0.0349 | 11.4903
11 | 0.9758 | 0.10318 | -0.0447 | 9.4573
11.5 | 0.9607 | 0.12003 | -0.0554 | 8.0038
12 | 0.954 | 0.13411 | -0.0632 | 7.1136
12.5 | 0.9507 | 0.15033 | -0.0727 | 6.3241
13.5 | 0.9622 | 0.17606 | -0.0864 | 5.4652
14 | 0.974 | 0.18638 | -0.0921 | 5.2259
15 | 1.0091 | 0.20623 | -0.0993 | 4.8931
15.5 | 1.0168 | 0.21631 | -0.1091 | 4.7007
16 | 1.034 | 0.22582 | -0.1147 | 4.5789
16.5 | 1.0532 | 0.23476 | -0.1193 | 4.4863
17 | 1.0793 | 0.24519 | -0.121 | 4.4019
17.5 | 1.0983 | 0.25681 | -0.1262 | 4.2767
18 | 1.1122 | 0.26501 | -0.1338 | 4.1968
18.5 | 1.1272 | 0.27292 | -0.1423 | 4.1301
19 | 1.147 | 0.28213 | -0.1481 | 4.0655
19.5 | 1.1674 | 0.29099 | -0.1535 | 4.0118
20 | 1.1909 | 0.3013 | -0.1561 | 3.9525

## 25. Re 500k Mach 0.00 (1)
BIGFOIL.COM POLAR EXPORT
NACA67A609
NACA67A609 |  |  |  | Cl Max: | 1.204 | at alpha= | 6.5 | deg
JavaFoil+Calcfoil stall+Eppler ext transition |  |  |  | L/D Max: | 138.302 | at alpha= | 3.5 | deg
Re: | 500000 |  |  | Cd Min: | 0.00571 | at alpha= | -0.5 | deg
Mach: | 0 |  |  | Cl=0 at alpha= | -4.8444 | deg
|  |  |  | @ Cl=0.1, Cd= | 0.033911
|  |  |  | @ Cl=0.4, Cd= | 0.0076169
|  |  |  | @ Cl=0.6, Cd= | 0.0060636
alpha (deg) | Cl | Cd | Cm | Cl/Cd
-16.5 | -0.234 | 0.18914 | -0.039 | -1.238
-16 | -0.247 | 0.16848 | -0.038 | -1.463
-15.5 | -0.259 | 0.16535 | -0.038 | -1.568
-15 | -0.272 | 0.15437 | -0.039 | -1.762
-14.5 | -0.285 | 0.14569 | -0.038 | -1.953
-14 | -0.297 | 0.13231 | -0.038 | -2.243
-13.5 | -0.308 | 0.12456 | -0.038 | -2.474
-13 | -0.319 | 0.11692 | -0.038 | -2.725
-12.5 | -0.327 | 0.10948 | -0.037 | -2.99
-12 | -0.334 | 0.09969 | -0.037 | -3.351
-11.5 | -0.336 | 0.10347 | -0.037 | -3.243
-11 | -0.332 | 0.09448 | -0.036 | -3.516
-10.5 | -0.326 | 0.08674 | -0.036 | -3.755
-10 | -0.316 | 0.07988 | -0.036 | -3.953
-9.5 | -0.302 | 0.07384 | -0.036 | -4.091
-9 | -0.284 | 0.06717 | -0.036 | -4.235
-8.5 | -0.263 | 0.06117 | -0.039 | -4.3
-8 | -0.238 | 0.0571 | -0.04 | -4.16
-7.5 | -0.208 | 0.0527 | -0.041 | -3.949
-7 | -0.175 | 0.04913 | -0.042 | -3.565
-6.5 | -0.139 | 0.04574 | -0.043 | -3.035
-6 | -0.1 | 0.04282 | -0.044 | -2.326
-5.5 | -0.058 | 0.04039 | -0.043 | -1.434
-5 | -0.014 | 0.03818 | -0.044 | -0.373
-4.5 | 0.031 | 0.03624 | -0.045 | 0.855
-4 | 0.077 | 0.03465 | -0.046 | 2.233
-3.5 | 0.124 | 0.03314 | -0.047 | 3.756
-3 | 0.172 | 0.03131 | -0.055 | 5.503
-2.5 | 0.273 | 0.00785 | -0.116 | 34.775
-2 | 0.332 | 0.00773 | -0.117 | 42.97
-1.5 | 0.392 | 0.00764 | -0.118 | 51.278
-1 | 0.451 | 0.00747 | -0.118 | 60.355
-0.5 | 0.511 | 0.00571 | -0.119 | 89.383
0 | 0.559 | 0.006 | -0.12 | 93.166
0.5 | 0.617 | 0.00609 | -0.12 | 101.325
1 | 0.674 | 0.0062 | -0.121 | 108.572
1.5 | 0.731 | 0.00629 | -0.122 | 116.129
2 | 0.785 | 0.00641 | -0.123 | 122.434
2.5 | 0.84 | 0.00654 | -0.123 | 128.424
3 | 0.894 | 0.00669 | -0.124 | 133.67
3.5 | 0.947 | 0.00685 | -0.125 | 138.302
4 | 1.006 | 0.0141 | -0.127 | 71.384
4.5 | 1.054 | 0.01475 | -0.127 | 71.464
5 | 1.098 | 0.01539 | -0.128 | 71.335
5.5 | 1.138 | 0.0161 | -0.129 | 70.658
6 | 1.174 | 0.01683 | -0.129 | 69.715
6.5 | 1.204 | 0.01752 | -0.13 | 68.709
7 | 0.997 | 0.04636 | -0.052 | 21.507
7.5 | 1.003 | 0.04982 | -0.051 | 20.132
8 | 1 | 0.05325 | -0.046 | 18.784
8.5 | 0.99 | 0.05838 | -0.043 | 16.963
9 | 0.973 | 0.0626 | -0.044 | 15.539
9.5 | 0.948 | 0.06996 | -0.043 | 13.553
10 | 0.918 | 0.0745 | -0.043 | 12.317
10.5 | 0.882 | 0.08145 | -0.041 | 10.827
11 | 0.842 | 0.0882 | -0.039 | 9.551
11.5 | 0.801 | 0.09856 | -0.042 | 8.122

## 26. Re 500k Mach 0.00 (2)
BIGFOIL.COM POLAR EXPORT
NACA67A609
NACA67A609 |  |  |  | Cl Max: | 1.2401 | at alpha= | 10 | deg
XFOIL ncrit=9 |  |  |  | L/D Max: | 127.945 | at alpha= | 4 | deg
Re: | 500000 |  |  | Cd Min: | 0.17575 | at alpha= | 15 | deg
Mach: | 0 |  |  | Cl=0 at alpha= | -4.5226 | deg
|  |  |  | @ Cl=0.1, Cd= | 0.01912
|  |  |  | @ Cl=0.4, Cd= | 0.014095
|  |  |  | @ Cl=0.6, Cd= | 0.012126
alpha (deg) | Cl | Cd | Cm | Cl/Cd
-9.5 | -0.1206 | 0.0812 | -0.1231 | -1.4852
-9 | -0.1085 | 0.07584 | -0.1257 | -1.4306
-8.5 | -0.1042 | 0.07061 | -0.1277 | -1.4757
-8 | -0.1083 | 0.06524 | -0.1297 | -1.66
-7.5 | -0.1105 | 0.05959 | -0.1335 | -1.8543
-7 | -0.0922 | 0.05303 | -0.1383 | -1.7386
-6.5 | -0.0711 | 0.04645 | -0.1393 | -1.5307
-6 | -0.0834 | 0.03869 | -0.1341 | -2.1556
-5.5 | -0.0482 | 0.03492 | -0.1338 | -1.3803
-5 | -0.0401 | 0.03309 | -0.1262 | -1.2118
-4.5 | 0.0019 | 0.03126 | -0.1232 | 0.060781
-4 | 0.0452 | 0.02392 | -0.1236 | 1.8896
-3.5 | 0.1024 | 0.01891 | -0.123 | 5.4151
-2 | 0.2316 | 0.01539 | -0.1159 | 15.0487
-1.5 | 0.2946 | 0.01479 | -0.1177 | 19.9189
-1 | 0.3092 | 0.01503 | -0.1098 | 20.5722
1 | 0.5822 | 0.01222 | -0.1213 | 47.6432
2 | 0.6897 | 0.01165 | -0.1205 | 59.2017
3 | 0.8387 | 0.00843 | -0.1258 | 99.4899
3.5 | 0.8945 | 0.00759 | -0.1251 | 117.8524
4 | 0.934 | 0.0073 | -0.1214 | 127.9452
4.5 | 0.9505 | 0.00799 | -0.1125 | 118.9612
5 | 0.9246 | 0.01031 | -0.0968 | 89.6799
5.5 | 0.9241 | 0.01308 | -0.0875 | 70.6498
6 | 0.9491 | 0.01501 | -0.0828 | 63.2312
6.5 | 0.9857 | 0.01619 | -0.0799 | 60.8833
7 | 1.0195 | 0.01763 | -0.0766 | 57.8276
7.5 | 1.053 | 0.01918 | -0.0733 | 54.9009
8 | 1.0861 | 0.02095 | -0.0701 | 51.8425
8.5 | 1.1213 | 0.02269 | -0.0673 | 49.4182
9 | 1.1619 | 0.02564 | -0.0653 | 45.3159
9.5 | 1.2029 | 0.02795 | -0.0636 | 43.0376
10 | 1.2401 | 0.03092 | -0.0616 | 40.1067
10.5 | 1.2262 | 0.0566 | -0.0502 | 21.6643
11 | 1.1915 | 0.06372 | -0.0408 | 18.699
11.5 | 1.153 | 0.07133 | -0.034 | 16.1643
12 | 1.1084 | 0.08055 | -0.0304 | 13.7604
12.5 | 1.0577 | 0.09263 | -0.0315 | 11.4185
13 | 1.0016 | 0.11076 | -0.0413 | 9.043
13.5 | 0.9643 | 0.13641 | -0.0581 | 7.0691
14 | 0.9529 | 0.15195 | -0.0666 | 6.2711
14.5 | 0.9495 | 0.16481 | -0.0734 | 5.7612
15 | 0.9518 | 0.17575 | -0.0792 | 5.4156

## 27. Re 500k Mach 0.10 (1)
BIGFOIL.COM POLAR EXPORT
NACA67A609
NACA67A609 |  |  |  | Cl Max: | 1.206 | at alpha= | 6.5 | deg
JavaFoil+Calcfoil stall+Eppler ext transition |  |  |  | L/D Max: | 138.093 | at alpha= | 3.5 | deg
Re: | 500000 |  |  | Cd Min: | 0.00571 | at alpha= | -0.5 | deg
Mach: | 0.1 |  |  | Cl=0 at alpha= | -4.8444 | deg
|  |  |  | @ Cl=0.1, Cd= | 0.033966
|  |  |  | @ Cl=0.4, Cd= | 0.0076209
|  |  |  | @ Cl=0.6, Cd= | 0.0060659
alpha (deg) | Cl | Cd | Cm | Cl/Cd
-16.5 | -0.197 | 0.18832 | -0.039 | -1.044
-16 | -0.21 | 0.17962 | -0.039 | -1.172
-15.5 | -0.225 | 0.16656 | -0.039 | -1.349
-15 | -0.239 | 0.15991 | -0.039 | -1.496
-14.5 | -0.254 | 0.14415 | -0.038 | -1.76
-14 | -0.268 | 0.13516 | -0.038 | -1.985
-13.5 | -0.282 | 0.13013 | -0.039 | -2.169
-13 | -0.295 | 0.11955 | -0.038 | -2.47
-12.5 | -0.307 | 0.11074 | -0.038 | -2.772
-12 | -0.317 | 0.10399 | -0.038 | -3.044
-11.5 | -0.321 | 0.09508 | -0.038 | -3.373
-11 | -0.32 | 0.09804 | -0.037 | -3.262
-10.5 | -0.316 | 0.09012 | -0.037 | -3.503
-10 | -0.308 | 0.08167 | -0.037 | -3.77
-9.5 | -0.296 | 0.07437 | -0.037 | -3.982
-9 | -0.28 | 0.06825 | -0.037 | -4.107
-8.5 | -0.26 | 0.06207 | -0.039 | -4.191
-8 | -0.236 | 0.05751 | -0.04 | -4.099
-7.5 | -0.207 | 0.0534 | -0.041 | -3.881
-7 | -0.175 | 0.04921 | -0.042 | -3.551
-6.5 | -0.139 | 0.04627 | -0.043 | -3
-6 | -0.1 | 0.04319 | -0.044 | -2.31
-5.5 | -0.058 | 0.04051 | -0.044 | -1.434
-5 | -0.014 | 0.03825 | -0.044 | -0.374
-4.5 | 0.031 | 0.03635 | -0.045 | 0.856
-4 | 0.078 | 0.03464 | -0.046 | 2.243
-3.5 | 0.125 | 0.0332 | -0.047 | 3.767
-3 | 0.173 | 0.03144 | -0.054 | 5.504
-2.5 | 0.274 | 0.00784 | -0.117 | 35.004
-2 | 0.334 | 0.00772 | -0.117 | 43.253
-1.5 | 0.394 | 0.00763 | -0.118 | 51.563
-1 | 0.453 | 0.00754 | -0.119 | 60.119
-0.5 | 0.513 | 0.00571 | -0.12 | 89.851
0 | 0.562 | 0.00602 | -0.12 | 93.401
0.5 | 0.62 | 0.00609 | -0.121 | 101.658
1 | 0.677 | 0.00621 | -0.122 | 108.961
1.5 | 0.734 | 0.00631 | -0.122 | 116.464
2 | 0.789 | 0.00642 | -0.123 | 122.755
2.5 | 0.844 | 0.00656 | -0.124 | 128.638
3 | 0.898 | 0.00673 | -0.124 | 133.544
3.5 | 0.951 | 0.00689 | -0.125 | 138.093
4 | 1.011 | 0.01417 | -0.127 | 71.341
4.5 | 1.058 | 0.01483 | -0.128 | 71.372
5 | 1.102 | 0.01547 | -0.128 | 71.238
5.5 | 1.142 | 0.01622 | -0.129 | 70.386
6 | 1.177 | 0.01695 | -0.13 | 69.43
6.5 | 1.206 | 0.01757 | -0.13 | 68.641
7 | 0.999 | 0.04671 | -0.056 | 21.386
7.5 | 1.002 | 0.0501 | -0.05 | 19.993
8 | 0.996 | 0.0537 | -0.045 | 18.556
8.5 | 0.983 | 0.05925 | -0.043 | 16.594
9 | 0.962 | 0.06344 | -0.044 | 15.161
9.5 | 0.933 | 0.06942 | -0.043 | 13.435
10 | 0.897 | 0.07506 | -0.043 | 11.952
10.5 | 0.856 | 0.08421 | -0.04 | 10.167
11 | 0.811 | 0.08972 | -0.041 | 9.045
11.5 | 0.764 | 0.09914 | -0.043 | 7.71

## 28. Re 500k Mach 0.10 (2)
BIGFOIL.COM POLAR EXPORT
NACA67A609
NACA67A609 |  |  |  | Cl Max: | 1.2544 | at alpha= | 10.5 | deg
XFOIL ncrit=9 |  |  |  | L/D Max: | 127.561 | at alpha= | 4 | deg
Re: | 500000 |  |  | Cd Min: | 0.22324 | at alpha= | -20 | deg
Mach: | 0.1 |  |  | Cl=0 at alpha= | -4.5233 | deg
|  |  |  | @ Cl=0.1, Cd= | 0.01856
|  |  |  | @ Cl=0.4, Cd= | 0.013454
|  |  |  | @ Cl=0.6, Cd= | 0.012138
alpha (deg) | Cl | Cd | Cm | Cl/Cd
-20 | -0.4859 | 0.22324 | -0.0308 | -2.1766
-19.5 | -0.4737 | 0.21813 | -0.0332 | -2.1716
-19 | -0.4763 | 0.21568 | -0.0312 | -2.2084
-18.5 | -0.4521 | 0.20823 | -0.0383 | -2.1712
-18 | -0.429 | 0.20102 | -0.0447 | -2.1341
-17 | -0.3851 | 0.18519 | -0.0547 | -2.0795
-16.5 | -0.3622 | 0.17801 | -0.0605 | -2.0347
-16 | -0.3391 | 0.17061 | -0.0664 | -1.9876
-15.5 | -0.3154 | 0.16301 | -0.0726 | -1.9349
-15 | -0.2949 | 0.15615 | -0.079 | -1.8886
-14.5 | -0.2785 | 0.14958 | -0.0845 | -1.8619
-14 | -0.2612 | 0.14248 | -0.0898 | -1.8332
-13.5 | -0.2398 | 0.13343 | -0.0927 | -1.7972
-13 | -0.219 | 0.12665 | -0.0971 | -1.7292
-12.5 | -0.1976 | 0.11982 | -0.1023 | -1.6491
-12 | -0.1797 | 0.11318 | -0.1066 | -1.5877
-11.5 | -0.1646 | 0.10692 | -0.11 | -1.5395
-11 | -0.1518 | 0.10072 | -0.1165 | -1.5071
-10.5 | -0.1355 | 0.09417 | -0.121 | -1.4389
-9.5 | -0.1173 | 0.08158 | -0.1235 | -1.4379
-9 | -0.1051 | 0.07617 | -0.1262 | -1.3798
-8.5 | -0.1007 | 0.07096 | -0.1281 | -1.4191
-8 | -0.1033 | 0.06553 | -0.1303 | -1.5764
-7.5 | -0.1073 | 0.06006 | -0.1337 | -1.7865
-7 | -0.0897 | 0.05356 | -0.1388 | -1.6748
-6.5 | -0.0708 | 0.04709 | -0.1396 | -1.5035
-6 | -0.0823 | 0.03932 | -0.1347 | -2.0931
-5.5 | -0.0475 | 0.03542 | -0.1346 | -1.3411
-5 | -0.0429 | 0.03364 | -0.1264 | -1.2753
-4.5 | 0.0021 | 0.03157 | -0.1238 | 0.066519
-3.5 | 0.0513 | 0.02081 | -0.1137 | 2.4652
-3 | 0.1091 | 0.01814 | -0.1138 | 6.0143
-2.5 | 0.1705 | 0.01665 | -0.115 | 10.2402
-2 | 0.2331 | 0.01545 | -0.1166 | 15.0874
-1.5 | 0.2848 | 0.01512 | -0.1161 | 18.836
0 | 0.4556 | 0.01265 | -0.1179 | 36.0158
0.5 | 0.5235 | 0.01245 | -0.1206 | 42.0482
1 | 0.5894 | 0.01219 | -0.1227 | 48.3511
2 | 0.6932 | 0.01168 | -0.1211 | 59.3493
3 | 0.8417 | 0.00847 | -0.1261 | 99.3743
3.5 | 0.8992 | 0.00758 | -0.1256 | 118.628
4 | 0.9363 | 0.00734 | -0.1213 | 127.5613
4.5 | 0.9504 | 0.00809 | -0.1118 | 117.4784
5 | 0.9245 | 0.01046 | -0.0961 | 88.3843
5.5 | 0.9244 | 0.01327 | -0.087 | 69.6609
6 | 0.9507 | 0.01513 | -0.0824 | 62.8354
6.5 | 0.9873 | 0.01634 | -0.0794 | 60.4223
7 | 1.021 | 0.01782 | -0.076 | 57.2952
7.5 | 1.0531 | 0.01955 | -0.0724 | 53.867
8 | 1.0877 | 0.02125 | -0.0693 | 51.1859
8.5 | 1.1229 | 0.02321 | -0.0665 | 48.38
9 | 1.1656 | 0.02612 | -0.0646 | 44.6248
9.5 | 1.2078 | 0.02872 | -0.0629 | 42.0543
10 | 1.2446 | 0.03239 | -0.0608 | 38.4254
10.5 | 1.2544 | 0.04272 | -0.0552 | 29.3633
11 | 1.2393 | 0.04968 | -0.0472 | 24.9457
11.5 | 1.2284 | 0.05476 | -0.0407 | 22.4324
12 | 1.0907 | 0.08298 | -0.0301 | 13.1441
12.5 | 1.0405 | 0.09585 | -0.033 | 10.8555
13 | 0.9884 | 0.11549 | -0.045 | 8.5583
13.5 | 0.9606 | 0.13847 | -0.0595 | 6.9372
14 | 0.9512 | 0.1536 | -0.0677 | 6.1927
14.5 | 0.9489 | 0.16633 | -0.0745 | 5.7049
15 | 0.9519 | 0.17723 | -0.0803 | 5.371
15.5 | 0.9585 | 0.18675 | -0.0854 | 5.1325

## 29. Re 500k Mach 0.25 (1)
BIGFOIL.COM POLAR EXPORT
NACA67A609
NACA67A609 |  |  |  | Cl Max: | 1.193 | at alpha= | 6 | deg
JavaFoil+Calcfoil stall+Eppler ext transition |  |  |  | L/D Max: | 138.551 | at alpha= | 3.5 | deg
Re: | 500000 |  |  | Cd Min: | 0.00581 | at alpha= | -0.5 | deg
Mach: | 0.25 |  |  | Cl=0 at alpha= | -4.8404 | deg
|  |  |  | @ Cl=0.1, Cd= | 0.03428
|  |  |  | @ Cl=0.4, Cd= | 0.0076966
|  |  |  | @ Cl=0.6, Cd= | 0.10943
alpha (deg) | Cl | Cd | Cm | Cl/Cd
-14.5 | -0.055 | 0.12378 | -0.044 | -0.443
-14 | -0.052 | 0.11661 | -0.044 | -0.446
-13.5 | -0.049 | 0.11076 | -0.044 | -0.444
-13 | -0.046 | 0.1355 | -0.044 | -0.342
-12.5 | -0.092 | 0.13569 | -0.044 | -0.681
-12 | -0.147 | 0.11837 | -0.042 | -1.244
-11.5 | -0.182 | 0.10952 | -0.042 | -1.663
-11 | -0.207 | 0.10218 | -0.042 | -2.025
-10.5 | -0.226 | 0.09406 | -0.041 | -2.399
-10 | -0.238 | 0.08708 | -0.041 | -2.736
-9.5 | -0.244 | 0.07771 | -0.04 | -3.142
-9 | -0.243 | 0.07749 | -0.039 | -3.138
-8.5 | -0.235 | 0.06562 | -0.04 | -3.584
-8 | -0.22 | 0.06043 | -0.039 | -3.642
-7.5 | -0.198 | 0.05689 | -0.039 | -3.487
-7 | -0.171 | 0.05087 | -0.042 | -3.356
-6.5 | -0.138 | 0.04698 | -0.043 | -2.93
-6 | -0.1 | 0.04382 | -0.044 | -2.283
-5.5 | -0.059 | 0.04122 | -0.045 | -1.425
-5 | -0.015 | 0.03876 | -0.045 | -0.375
-4.5 | 0.032 | 0.03673 | -0.047 | 0.864
-4 | 0.08 | 0.03493 | -0.047 | 2.277
-3.5 | 0.128 | 0.03337 | -0.049 | 3.843
-3 | 0.177 | 0.03196 | -0.05 | 5.544
-2.5 | 0.282 | 0.00785 | -0.12 | 35.856
-2 | 0.343 | 0.00779 | -0.121 | 44.014
-1.5 | 0.404 | 0.00769 | -0.121 | 52.568
-1 | 0.466 | 0.00757 | -0.122 | 61.463
-0.5 | 0.527 | 0.00581 | -0.123 | 90.725
0 | 0.577 | 0.0061 | -0.124 | 94.575
0.5 | 0.636 | 0.0062 | -0.124 | 102.568
1 | 0.695 | 0.00631 | -0.125 | 110.152
1.5 | 0.754 | 0.00643 | -0.126 | 117.308
2 | 0.809 | 0.00656 | -0.126 | 123.456
2.5 | 0.866 | 0.0067 | -0.127 | 129.307
3 | 0.922 | 0.00686 | -0.128 | 134.391
3.5 | 0.976 | 0.00704 | -0.129 | 138.551
4 | 1.036 | 0.01461 | -0.131 | 70.904
4.5 | 1.083 | 0.01535 | -0.131 | 70.576
5 | 1.126 | 0.01606 | -0.132 | 70.081
5.5 | 1.163 | 0.01687 | -0.133 | 68.93
6 | 1.193 | 0.01765 | -0.133 | 67.586
6.5 | 0.992 | 0.0444 | -0.058 | 22.342
7 | 0.996 | 0.04805 | -0.047 | 20.721
7.5 | 0.984 | 0.05197 | -0.045 | 18.945
8 | 0.959 | 0.05659 | -0.043 | 16.948
8.5 | 0.919 | 0.06183 | -0.043 | 14.866
9 | 0.865 | 0.06979 | -0.043 | 12.388
9.5 | 0.797 | 0.0766 | -0.041 | 10.399
10 | 0.717 | 0.08619 | -0.045 | 8.318
10.5 | 0.628 | 0.09631 | -0.046 | 6.518
11 | 0.531 | 0.10943 | -0.047 | 4.854

## 30. Re 500k Mach 0.25 (2)
BIGFOIL.COM POLAR EXPORT
NACA67A609
NACA67A609 |  |  |  | Cl Max: | 1.2333 | at alpha= | 10 | deg
XFOIL ncrit=9 |  |  |  | L/D Max: | 125.437 | at alpha= | 4 | deg
Re: | 500000 |  |  | Cd Min: | 0.1839 | at alpha= | 15 | deg
Mach: | 0.25 |  |  | Cl=0 at alpha= | -4.5041 | deg
|  |  |  | @ Cl=0.1, Cd= | 0.019605
|  |  |  | @ Cl=0.4, Cd= | 0.013528
|  |  |  | @ Cl=0.6, Cd= | 0.012774
alpha (deg) | Cl | Cd | Cm | Cl/Cd
-10 | -0.1205 | 0.08836 | -0.1259 | -1.3637
-9.5 | -0.1009 | 0.08336 | -0.1264 | -1.2104
-9 | -0.0885 | 0.07784 | -0.1292 | -1.1369
-8.5 | -0.0839 | 0.0727 | -0.1307 | -1.1541
-8 | -0.0822 | 0.06711 | -0.1343 | -1.2249
-7.5 | -0.089 | 0.06224 | -0.1368 | -1.4299
-7 | -0.0765 | 0.05608 | -0.1413 | -1.3641
-6.5 | -0.0694 | 0.05046 | -0.1408 | -1.3753
-6 | -0.0756 | 0.04269 | -0.1381 | -1.7709
-5.5 | -0.0428 | 0.03816 | -0.1382 | -1.1216
-5 | -0.048 | 0.03633 | -0.1286 | -1.3212
-4 | 0.0488 | 0.02539 | -0.1285 | 1.922
-3.5 | 0.0473 | 0.02233 | -0.1165 | 2.1182
-3 | 0.1117 | 0.019 | -0.1175 | 5.8789
-2.5 | 0.1774 | 0.01711 | -0.119 | 10.3682
-2 | 0.2336 | 0.01617 | -0.1189 | 14.4465
-1 | 0.3204 | 0.01534 | -0.1137 | 20.8866
-0.5 | 0.3475 | 0.01423 | -0.1091 | 24.4202
0 | 0.459 | 0.01274 | -0.1189 | 36.0283
1.5 | 0.6235 | 0.01278 | -0.1181 | 48.7872
2.5 | 0.7623 | 0.01139 | -0.1221 | 66.9271
3 | 0.8636 | 0.00853 | -0.1286 | 101.2427
3.5 | 0.9066 | 0.008 | -0.1248 | 113.325
4 | 0.9483 | 0.00756 | -0.1207 | 125.4365
4.5 | 0.9488 | 0.0086 | -0.1081 | 110.3256
5 | 0.925 | 0.0113 | -0.0931 | 81.8584
5.5 | 0.9271 | 0.01425 | -0.0843 | 65.0596
6 | 0.9591 | 0.01585 | -0.0802 | 60.511
6.5 | 0.9955 | 0.01724 | -0.0767 | 57.7436
7 | 1.0288 | 0.01892 | -0.0727 | 54.3763
7.5 | 1.0574 | 0.02139 | -0.0681 | 49.4343
8 | 1.0973 | 0.02301 | -0.0653 | 47.688
8.5 | 1.1448 | 0.02685 | -0.0635 | 42.6369
9 | 1.1899 | 0.0297 | -0.0613 | 40.064
9.5 | 1.2255 | 0.03461 | -0.058 | 35.4088
10 | 1.2333 | 0.04008 | -0.0518 | 30.771
10.5 | 1.2164 | 0.04739 | -0.0438 | 25.6679
11 | 1.1869 | 0.05564 | -0.0364 | 21.3318
11.5 | 1.1129 | 0.07248 | -0.0302 | 15.3546
12 | 1.0652 | 0.0847 | -0.0311 | 12.5762
12.5 | 1.0215 | 0.0997 | -0.0382 | 10.2457
13 | 0.9839 | 0.12285 | -0.0536 | 8.009
13.5 | 0.8194 | 0.13228 | -0.0582 | 6.1944
14.5 | 0.9506 | 0.17256 | -0.0794 | 5.5088
15 | 0.9562 | 0.1839 | -0.0858 | 5.1996

## 31. Re 500k Mach 0.50 (1)
BIGFOIL.COM POLAR EXPORT
NACA67A609
NACA67A609 |  |  |  | Cl Max: | 1.288 | at alpha= | 20 | deg
JavaFoil+Calcfoil stall+Eppler ext transition |  |  |  | L/D Max: | 135.116 | at alpha= | 3 | deg
Re: | 500000 |  |  | Cd Min: | 0.00655 | at alpha= | 0 | deg
Mach: | 0.5 |  |  | Cl=0 at alpha= | -4.8511 | deg
|  |  |  | @ Cl=0.1, Cd= | 0.036112
|  |  |  | @ Cl=0.4, Cd= | 0.0079743
|  |  |  | @ Cl=0.6, Cd= | 0.0074976
alpha (deg) | Cl | Cd | Cm | Cl/Cd
-20 | -0.811 | 0.21926 | -0.057 | -3.698
-19.5 | -0.785 | 0.21166 | -0.058 | -3.708
-19 | -0.757 | 0.20479 | -0.056 | -3.696
-18.5 | -0.73 | 0.20181 | -0.055 | -3.619
-18 | -0.704 | 0.19328 | -0.056 | -3.643
-17.5 | -0.678 | 0.19038 | -0.056 | -3.56
-17 | -0.651 | 0.18602 | -0.056 | -3.502
-16.5 | -0.625 | 0.18167 | -0.057 | -3.44
-16 | -0.599 | 0.17762 | -0.057 | -3.37
-15.5 | -0.571 | 0.16734 | -0.055 | -3.413
-15 | -0.544 | 0.1594 | -0.054 | -3.413
-14.5 | -0.518 | 0.15516 | -0.054 | -3.336
-14 | -0.491 | 0.1513 | -0.055 | -3.245
-13.5 | -0.464 | 0.14767 | -0.055 | -3.145
-13 | -0.438 | 0.19592 | -0.056 | -2.235
-12.5 | -0.411 | 0.14055 | -0.056 | -2.925
-12 | -0.384 | 0.13262 | -0.054 | -2.896
-11.5 | -0.357 | 0.12534 | -0.052 | -2.848
-11 | -0.33 | 0.12224 | -0.053 | -2.702
-10.5 | -0.304 | 0.11209 | -0.053 | -2.708
-10 | -0.277 | 0.10598 | -0.054 | -2.612
-9.5 | -0.25 | 0.10312 | -0.054 | -2.424
-9 | -0.223 | 0.09993 | -0.052 | -2.232
-8.5 | -0.196 | 0.09776 | -0.049 | -2.005
-8 | -0.169 | 0.08985 | -0.05 | -1.884
-7.5 | -0.142 | 0.09405 | -0.05 | -1.515
-7 | -0.116 | 0.09182 | -0.05 | -1.26
-6.5 | -0.089 | 0.08968 | -0.05 | -0.991
-6 | -0.062 | 0.06426 | -0.049 | -0.966
-5.5 | -0.035 | 0.05021 | -0.048 | -0.703
-5 | -0.014 | 0.0453 | -0.047 | -0.31
-4.5 | 0.033 | 0.03928 | -0.049 | 0.848
-4 | 0.086 | 0.03668 | -0.051 | 2.351
-3.5 | 0.141 | 0.03445 | -0.052 | 4.098
-3 | 0.196 | 0.03272 | -0.054 | 5.998
-2.5 | 0.252 | 0.03123 | -0.06 | 8.07
-2 | 0.382 | 0.00799 | -0.134 | 47.822
-1.5 | 0.451 | 0.00793 | -0.135 | 56.924
-1 | 0.52 | 0.00779 | -0.136 | 66.737
-0.5 | 0.589 | 0.00774 | -0.137 | 76.183
0 | 0.643 | 0.00655 | -0.138 | 98.034
0.5 | 0.708 | 0.00668 | -0.138 | 106.036
1 | 0.774 | 0.00682 | -0.139 | 113.463
1.5 | 0.839 | 0.00698 | -0.14 | 120.201
2 | 0.899 | 0.00713 | -0.141 | 126.061
2.5 | 0.962 | 0.00734 | -0.141 | 130.928
3 | 1.022 | 0.00756 | -0.142 | 135.116
3.5 | 1.091 | 0.01593 | -0.145 | 68.475
4 | 1.14 | 0.01691 | -0.145 | 67.405
4.5 | 1.178 | 0.01784 | -0.146 | 65.994
5 | 1.197 | 0.01901 | -0.147 | 62.956
5.5 | 0.963 | 0.04153 | -0.058 | 23.191
6 | 0.863 | 0.05086 | -0.048 | 16.968
6.5 | 0.599 | 0.0536 | -0.053 | 11.179
7 | 0.625 | 0.06779 | -0.053 | 9.22
7.5 | 0.651 | 0.09168 | -0.058 | 7.104
8 | 0.677 | 0.09361 | -0.058 | 7.232
8.5 | 0.703 | 0.09302 | -0.059 | 7.554
9 | 0.729 | 0.10072 | -0.066 | 7.241
9.5 | 0.755 | 0.10368 | -0.066 | 7.28
10 | 0.78 | 0.11163 | -0.067 | 6.989
10.5 | 0.807 | 0.11666 | -0.071 | 6.915
11 | 0.833 | 0.12331 | -0.074 | 6.752
11.5 | 0.858 | 0.13164 | -0.074 | 6.516
12 | 0.883 | 0.13167 | -0.075 | 6.706
12.5 | 0.909 | 0.14046 | -0.077 | 6.47
13 | 0.935 | 0.14328 | -0.081 | 6.527
13.5 | 0.96 | 0.15225 | -0.081 | 6.306
14 | 0.985 | 0.15655 | -0.081 | 6.291
14.5 | 1.01 | 0.16477 | -0.083 | 6.133
15 | 1.037 | 0.16521 | -0.088 | 6.279
15.5 | 1.062 | 0.18238 | -0.088 | 5.822
16 | 1.087 | 0.185 | -0.089 | 5.873
16.5 | 1.112 | 0.19023 | -0.09 | 5.843
17 | 1.139 | 0.19932 | -0.094 | 5.713
17.5 | 1.163 | 0.20354 | -0.094 | 5.714
18 | 1.188 | 0.2035 | -0.095 | 5.836
18.5 | 1.212 | 0.21257 | -0.096 | 5.702
19 | 1.24 | 0.21525 | -0.1 | 5.76
19.5 | 1.264 | 0.22199 | -0.101 | 5.693
20 | 1.288 | 0.22584 | -0.101 | 5.702

## 32. Re 500k Mach 0.50 (2)
BIGFOIL.COM POLAR EXPORT
NACA67A609
NACA67A609 |  |  |  | Cl Max: | 1.1934 | at alpha= | 20 | deg
XFOIL ncrit=9 |  |  |  | L/D Max: | 107.896 | at alpha= | 4 | deg
Re: | 500000 |  |  | Cd Min: | 0.30148 | at alpha= | 20 | deg
Mach: | 0.5 |  |  | Cl=0 at alpha= | -3.4599 | deg
|  |  |  | @ Cl=0.1, Cd= | 0.022787
|  |  |  | @ Cl=0.4, Cd= | 0.015925
|  |  |  | @ Cl=0.6, Cd= | 0.014906
alpha (deg) | Cl | Cd | Cm | Cl/Cd
-19 | -0.4542 | 0.22587 | -0.0547 | -2.0109
-18.5 | -0.4241 | 0.21616 | -0.0614 | -1.962
-18 | -0.3939 | 0.20783 | -0.069 | -1.8953
-17.5 | -0.367 | 0.19986 | -0.0753 | -1.8363
-17 | -0.3394 | 0.19171 | -0.0818 | -1.7704
-16.5 | -0.3114 | 0.18352 | -0.0885 | -1.6968
-16 | -0.2839 | 0.17593 | -0.0957 | -1.6137
-15 | -0.2406 | 0.16053 | -0.1053 | -1.4988
-14.5 | -0.219 | 0.15318 | -0.1091 | -1.4297
-14 | -0.1976 | 0.14617 | -0.1133 | -1.3519
-13.5 | -0.1764 | 0.1392 | -0.1176 | -1.2672
-13 | -0.1583 | 0.13254 | -0.121 | -1.1944
-12.5 | -0.1416 | 0.12635 | -0.1238 | -1.1207
-12 | -0.1282 | 0.12079 | -0.1281 | -1.0613
-11.5 | -0.1137 | 0.11475 | -0.1319 | -0.99085
-11 | -0.0993 | 0.10839 | -0.1357 | -0.91614
-10.5 | -0.0791 | 0.10037 | -0.1362 | -0.78808
-10 | -0.0656 | 0.09511 | -0.1375 | -0.68973
-9.5 | -0.0526 | 0.08966 | -0.1394 | -0.58666
-9 | -0.0413 | 0.0846 | -0.1431 | -0.48818
-8.5 | -0.0304 | 0.07932 | -0.1462 | -0.38326
-8 | -0.0269 | 0.07442 | -0.1469 | -0.36146
-7.5 | -0.0203 | 0.06912 | -0.1483 | -0.29369
-7 | -0.027 | 0.06268 | -0.1477 | -0.43076
-6.5 | -0.0469 | 0.05975 | -0.1426 | -0.78494
-6 | -0.0349 | 0.05417 | -0.1457 | -0.64427
-5.5 | -0.0654 | 0.052 | -0.1357 | -1.2577
-5 | -0.0943 | 0.04966 | -0.1243 | -1.8989
-4.5 | -0.0414 | 0.04377 | -0.1285 | -0.94585
-4 | -0.0459 | 0.04025 | -0.119 | -1.1404
-3.5 | -0.0027 | 0.03204 | -0.121 | -0.08427
-3 | 0.031 | 0.02737 | -0.1161 | 1.1326
-2.5 | 0.09 | 0.02323 | -0.115 | 3.8743
-2 | 0.1629 | 0.02 | -0.1157 | 8.145
-1.5 | 0.2381 | 0.01856 | -0.117 | 12.8287
-1 | 0.3106 | 0.01722 | -0.1184 | 18.0372
0.5 | 0.4977 | 0.01451 | -0.1175 | 34.3005
1.5 | 0.5927 | 0.01495 | -0.1112 | 39.6455
2 | 0.6737 | 0.01446 | -0.1139 | 46.5906
2.5 | 0.7567 | 0.01372 | -0.1166 | 55.1531
3 | 0.8346 | 0.01251 | -0.1175 | 66.7146
3.5 | 0.9096 | 0.01027 | -0.1162 | 88.5686
4 | 0.9797 | 0.00908 | -0.1145 | 107.8965
4.5 | 0.9637 | 0.01129 | -0.0985 | 85.3587
5 | 0.9413 | 0.01491 | -0.0844 | 63.1321
5.5 | 0.9573 | 0.0177 | -0.0768 | 54.0847
6 | 0.9915 | 0.01974 | -0.0712 | 50.228
6.5 | 1.0257 | 0.02196 | -0.0656 | 46.7077
7 | 1.0611 | 0.02457 | -0.0599 | 43.1868
7.5 | 1.1072 | 0.02829 | -0.0552 | 39.1375
8 | 1.1557 | 0.03399 | -0.0506 | 34.0012
8.5 | 1.1592 | 0.04122 | -0.0431 | 28.1223
9 | 1.1387 | 0.04914 | -0.0359 | 23.1726
9.5 | 1.1074 | 0.05822 | -0.0312 | 19.021
10 | 1.0714 | 0.06873 | -0.0303 | 15.5885
10.5 | 1.0354 | 0.08131 | -0.0344 | 12.734
11 | 1.0055 | 0.09647 | -0.0437 | 10.4229
11.5 | 0.9832 | 0.11626 | -0.0565 | 8.4569
12 | 0.9763 | 0.12963 | -0.0644 | 7.5314
12.5 | 0.9706 | 0.14327 | -0.0721 | 6.7746
13 | 0.9689 | 0.15647 | -0.0794 | 6.1922
13.5 | 0.9767 | 0.16977 | -0.0865 | 5.7531
14 | 0.9813 | 0.18222 | -0.0915 | 5.3852
14.5 | 0.9948 | 0.1933 | -0.0972 | 5.1464
15 | 1.0099 | 0.20415 | -0.103 | 4.9469
15.5 | 1.0262 | 0.21474 | -0.1088 | 4.7788
16 | 1.042 | 0.22518 | -0.1156 | 4.6274
16.5 | 1.0582 | 0.23553 | -0.123 | 4.4928
17 | 1.0767 | 0.245 | -0.1285 | 4.3947
17.5 | 1.0959 | 0.25368 | -0.1335 | 4.32
18 | 1.1176 | 0.26334 | -0.1364 | 4.2439
18.5 | 1.1357 | 0.27302 | -0.1427 | 4.1598
19 | 1.1528 | 0.28254 | -0.1504 | 4.0801
19.5 | 1.1735 | 0.29231 | -0.1567 | 4.0146
20 | 1.1934 | 0.30148 | -0.1623 | 3.9585

## 33. Re 750k Mach 0.00 (1)
BIGFOIL.COM POLAR EXPORT
NACA67A609
NACA67A609 |  |  |  | Cl Max: | 1.225 | at alpha= | 7 | deg
JavaFoil+Calcfoil stall+Eppler ext transition |  |  |  | L/D Max: | 167.014 | at alpha= | 3.5 | deg
Re: | 750000 |  |  | Cd Min: | 0.00486 | at alpha= | -0.5 | deg
Mach: | 0 |  |  | Cl=0 at alpha= | -4.8444 | deg
|  |  |  | @ Cl=0.1, Cd= | 0.033004
|  |  |  | @ Cl=0.4, Cd= | 0.0067664
|  |  |  | @ Cl=0.6, Cd= | 0.0050447
alpha (deg) | Cl | Cd | Cm | Cl/Cd
-16.5 | -0.234 | 0.16843 | -0.04 | -1.391
-16 | -0.247 | 0.16517 | -0.04 | -1.494
-15.5 | -0.259 | 0.14947 | -0.04 | -1.735
-15 | -0.272 | 0.14269 | -0.04 | -1.907
-14.5 | -0.285 | 0.13683 | -0.04 | -2.08
-14 | -0.297 | 0.12693 | -0.04 | -2.339
-13.5 | -0.308 | 0.11603 | -0.04 | -2.658
-13 | -0.319 | 0.11041 | -0.04 | -2.887
-12.5 | -0.328 | 0.10152 | -0.039 | -3.226
-12 | -0.334 | 0.09736 | -0.039 | -3.434
-11.5 | -0.336 | 0.08961 | -0.039 | -3.746
-11 | -0.332 | 0.08475 | -0.038 | -3.921
-10.5 | -0.326 | 0.07882 | -0.038 | -4.133
-10 | -0.316 | 0.07552 | -0.038 | -4.182
-9.5 | -0.302 | 0.06954 | -0.038 | -4.345
-9 | -0.285 | 0.0643 | -0.038 | -4.425
-8.5 | -0.263 | 0.05784 | -0.041 | -4.549
-8 | -0.238 | 0.05427 | -0.042 | -4.378
-7.5 | -0.208 | 0.05118 | -0.043 | -4.068
-7 | -0.175 | 0.04741 | -0.044 | -3.695
-6.5 | -0.139 | 0.04438 | -0.045 | -3.129
-6 | -0.1 | 0.04164 | -0.045 | -2.393
-5.5 | -0.058 | 0.03921 | -0.045 | -1.478
-5 | -0.014 | 0.03712 | -0.046 | -0.384
-4.5 | 0.031 | 0.03528 | -0.046 | 0.878
-4 | 0.077 | 0.03367 | -0.048 | 2.298
-3.5 | 0.125 | 0.03228 | -0.048 | 3.857
-3 | 0.214 | 0.00711 | -0.116 | 30.086
-2.5 | 0.273 | 0.00702 | -0.117 | 38.902
-2 | 0.332 | 0.00689 | -0.118 | 48.235
-1.5 | 0.392 | 0.00678 | -0.118 | 57.722
-1 | 0.451 | 0.00668 | -0.119 | 67.459
-0.5 | 0.511 | 0.00486 | -0.12 | 104.995
0 | 0.563 | 0.005 | -0.121 | 112.623
0.5 | 0.621 | 0.00507 | -0.121 | 122.521
1 | 0.678 | 0.00518 | -0.122 | 130.955
1.5 | 0.736 | 0.00525 | -0.123 | 140.25
2 | 0.79 | 0.00535 | -0.123 | 147.703
2.5 | 0.846 | 0.00545 | -0.124 | 155.26
3 | 0.9 | 0.00558 | -0.125 | 161.405
3.5 | 0.954 | 0.00571 | -0.126 | 167.014
4 | 1.007 | 0.01305 | -0.127 | 77.222
4.5 | 1.055 | 0.01366 | -0.127 | 77.239
5 | 1.099 | 0.01426 | -0.128 | 77.052
5.5 | 1.139 | 0.01493 | -0.129 | 76.309
6 | 1.175 | 0.01561 | -0.129 | 75.238
6.5 | 1.205 | 0.01634 | -0.13 | 73.735
7 | 1.225 | 0.01696 | -0.131 | 72.205
7.5 | 1.009 | 0.04749 | -0.067 | 21.25
8 | 1.002 | 0.05181 | -0.053 | 19.333
8.5 | 0.991 | 0.05635 | -0.048 | 17.581
9 | 0.973 | 0.06029 | -0.046 | 16.139
9.5 | 0.948 | 0.06631 | -0.045 | 14.302
10 | 0.918 | 0.07072 | -0.046 | 12.979
10.5 | 0.882 | 0.07754 | -0.044 | 11.376
11 | 0.843 | 0.08597 | -0.044 | 9.801
11.5 | 0.801 | 0.09058 | -0.045 | 8.84
12 | 0.757 | 0.0929 | -0.049 | 8.153

## 34. Re 750k Mach 0.00 (2)
BIGFOIL.COM POLAR EXPORT
NACA67A609
NACA67A609 |  |  |  | Cl Max: | 1.2987 | at alpha= | 11 | deg
XFOIL ncrit=9 |  |  |  | L/D Max: | 162.433 | at alpha= | 3.5 | deg
Re: | 750000 |  |  | Cd Min: | 0.03592 | at alpha= | 11 | deg
Mach: | 0 |  |  | Cl=0 at alpha= | -99 | deg
|  |  |  | @ Cl=0.1, Cd= | 0.00797
|  |  |  | @ Cl=0.4, Cd= | 0.00797
|  |  |  | @ Cl=0.6, Cd= | 0.00795
alpha (deg) | Cl | Cd | Cm | Cl/Cd
0 | 0.5005 | 0.00797 | -0.1236 | 62.798
0.5 | 0.5788 | 0.00795 | -0.1279 | 72.805
1 | 0.6528 | 0.00795 | -0.1326 | 82.1132
1.5 | 0.727 | 0.00751 | -0.1368 | 96.8043
2 | 0.7806 | 0.00696 | -0.1362 | 112.1552
2.5 | 0.829 | 0.00603 | -0.134 | 137.4793
3 | 0.8732 | 0.0057 | -0.1314 | 153.193
3.5 | 0.9145 | 0.00563 | -0.1284 | 162.4334
4 | 0.9286 | 0.0065 | -0.1194 | 142.8615
4.5 | 0.9076 | 0.00852 | -0.1041 | 106.5258
5 | 0.909 | 0.01077 | -0.0946 | 84.4011
5.5 | 0.93 | 0.01266 | -0.089 | 73.4597
6 | 0.9665 | 0.01375 | -0.0861 | 70.2909
6.5 | 1.0051 | 0.01472 | -0.0835 | 68.2812
7 | 1.0399 | 0.01605 | -0.0803 | 64.7913
7.5 | 1.0812 | 0.01682 | -0.0784 | 64.2806
8 | 1.1104 | 0.0187 | -0.0744 | 59.3797
8.5 | 1.1494 | 0.01973 | -0.0722 | 58.2565
9 | 1.1775 | 0.02216 | -0.0684 | 53.1363
9.5 | 1.213 | 0.02397 | -0.0658 | 50.6049
10 | 1.2478 | 0.02607 | -0.0633 | 47.8634
10.5 | 1.2789 | 0.02808 | -0.0605 | 45.5449
11 | 1.2987 | 0.03592 | -0.0564 | 36.1553

## 35. Re 750k Mach 0.10 (1)
BIGFOIL.COM POLAR EXPORT
NACA67A609
NACA67A609 |  |  |  | Cl Max: | 1.226 | at alpha= | 7 | deg
JavaFoil+Calcfoil stall+Eppler ext transition |  |  |  | L/D Max: | 167.345 | at alpha= | 3.5 | deg
Re: | 750000 |  |  | Cd Min: | 0.00487 | at alpha= | -0.5 | deg
Mach: | 0.1 |  |  | Cl=0 at alpha= | -4.8444 | deg
|  |  |  | @ Cl=0.1, Cd= | 0.033071
|  |  |  | @ Cl=0.4, Cd= | 0.0067598
|  |  |  | @ Cl=0.6, Cd= | 0.0050628
alpha (deg) | Cl | Cd | Cm | Cl/Cd
-16.5 | -0.197 | 0.14846 | -0.041 | -1.326
-16 | -0.211 | 0.14114 | -0.041 | -1.492
-15.5 | -0.225 | 0.15479 | -0.041 | -1.452
-15 | -0.239 | 0.14496 | -0.041 | -1.651
-14.5 | -0.254 | 0.13778 | -0.04 | -1.843
-14 | -0.268 | 0.12757 | -0.04 | -2.104
-13.5 | -0.282 | 0.11994 | -0.04 | -2.355
-13 | -0.295 | 0.11182 | -0.04 | -2.642
-12.5 | -0.307 | 0.10547 | -0.04 | -2.911
-12 | -0.317 | 0.09654 | -0.04 | -3.28
-11.5 | -0.321 | 0.09219 | -0.04 | -3.48
-11 | -0.32 | 0.08722 | -0.039 | -3.668
-10.5 | -0.316 | 0.08117 | -0.039 | -3.891
-10 | -0.308 | 0.07594 | -0.039 | -4.056
-9.5 | -0.296 | 0.07039 | -0.038 | -4.208
-9 | -0.28 | 0.06505 | -0.039 | -4.31
-8.5 | -0.26 | 0.05903 | -0.04 | -4.408
-8 | -0.236 | 0.05479 | -0.041 | -4.304
-7.5 | -0.207 | 0.05087 | -0.043 | -4.074
-7 | -0.175 | 0.04769 | -0.044 | -3.666
-6.5 | -0.139 | 0.04433 | -0.045 | -3.133
-6 | -0.1 | 0.0416 | -0.045 | -2.399
-5.5 | -0.058 | 0.03933 | -0.045 | -1.477
-5 | -0.014 | 0.03721 | -0.046 | -0.384
-4.5 | 0.031 | 0.03539 | -0.046 | 0.879
-4 | 0.078 | 0.03375 | -0.048 | 2.303
-3.5 | 0.125 | 0.0323 | -0.048 | 3.873
-3 | 0.215 | 0.00717 | -0.117 | 29.97
-2.5 | 0.274 | 0.00701 | -0.118 | 39.16
-2 | 0.334 | 0.00688 | -0.118 | 48.541
-1.5 | 0.394 | 0.00677 | -0.119 | 58.127
-1 | 0.453 | 0.00667 | -0.12 | 67.901
-0.5 | 0.513 | 0.00487 | -0.121 | 105.446
0 | 0.566 | 0.00501 | -0.121 | 112.873
0.5 | 0.624 | 0.0051 | -0.122 | 122.365
1 | 0.682 | 0.00518 | -0.123 | 131.573
1.5 | 0.739 | 0.00527 | -0.123 | 140.213
2 | 0.794 | 0.00536 | -0.124 | 148.137
2.5 | 0.85 | 0.00546 | -0.125 | 155.603
3 | 0.905 | 0.00559 | -0.125 | 161.709
3.5 | 0.958 | 0.00573 | -0.126 | 167.345
4 | 1.012 | 0.01311 | -0.127 | 77.173
4.5 | 1.059 | 0.01373 | -0.128 | 77.138
5 | 1.103 | 0.01434 | -0.129 | 76.949
5.5 | 1.143 | 0.01504 | -0.129 | 76.01
6 | 1.178 | 0.01573 | -0.13 | 74.913
6.5 | 1.207 | 0.01646 | -0.131 | 73.347
7 | 1.226 | 0.01718 | -0.131 | 71.358
7.5 | 1.005 | 0.0483 | -0.061 | 20.804
8 | 0.998 | 0.05229 | -0.052 | 19.077
8.5 | 0.983 | 0.05693 | -0.045 | 17.272
9 | 0.962 | 0.06108 | -0.046 | 15.75
9.5 | 0.933 | 0.06642 | -0.045 | 14.046
10 | 0.897 | 0.07171 | -0.045 | 12.514
10.5 | 0.856 | 0.07972 | -0.044 | 10.743
11 | 0.812 | 0.08629 | -0.045 | 9.407
11.5 | 0.765 | 0.09377 | -0.047 | 8.154
12 | 0.716 | 0.09196 | -0.05 | 7.789

## 36. Re 750k Mach 0.10 (2)
BIGFOIL.COM POLAR EXPORT
NACA67A609
NACA67A609 |  |  |  | Cl Max: | 1.2806 | at alpha= | 10.5 | deg
XFOIL ncrit=9 |  |  |  | L/D Max: | 162.226 | at alpha= | 3.5 | deg
Re: | 750000 |  |  | Cd Min: | 0.20955 | at alpha= | -19 | deg
Mach: | 0.1 |  |  | Cl=0 at alpha= | -5.3323 | deg
|  |  |  | @ Cl=0.1, Cd= | 0.014893
|  |  |  | @ Cl=0.4, Cd= | 0.009608
|  |  |  | @ Cl=0.6, Cd= | 0.0080226
alpha (deg) | Cl | Cd | Cm | Cl/Cd
-19 | -0.4519 | 0.20955 | -0.0391 | -2.1565
-18.5 | -0.427 | 0.20241 | -0.0456 | -2.1096
-18 | -0.4018 | 0.19511 | -0.0523 | -2.0594
-17 | -0.3534 | 0.1802 | -0.0648 | -1.9612
-16.5 | -0.329 | 0.17243 | -0.0711 | -1.908
-16 | -0.307 | 0.16484 | -0.0777 | -1.8624
-15.5 | -0.2876 | 0.15737 | -0.0837 | -1.8275
-15 | -0.2704 | 0.14947 | -0.0872 | -1.8091
-14.5 | -0.2511 | 0.1434 | -0.0907 | -1.751
-14 | -0.233 | 0.13683 | -0.0948 | -1.7028
-13.5 | -0.2176 | 0.13048 | -0.0981 | -1.6677
-13 | -0.2036 | 0.12405 | -0.1011 | -1.6413
-12.5 | -0.1891 | 0.11791 | -0.1041 | -1.6038
-12 | -0.1792 | 0.11157 | -0.1081 | -1.6062
-11.5 | -0.1677 | 0.10545 | -0.1108 | -1.5903
-10.5 | -0.1488 | 0.09144 | -0.1154 | -1.6273
-10 | -0.1354 | 0.08632 | -0.1173 | -1.5686
-9.5 | -0.1249 | 0.08119 | -0.1191 | -1.5384
-9 | -0.1173 | 0.07547 | -0.1216 | -1.5543
-8.5 | -0.1122 | 0.06977 | -0.1252 | -1.6081
-8 | -0.1182 | 0.06386 | -0.1283 | -1.8509
-7.5 | -0.1095 | 0.05684 | -0.1332 | -1.9265
-7 | -0.0948 | 0.04922 | -0.1366 | -1.926
-6.5 | -0.0901 | 0.03884 | -0.1383 | -2.3198
-6 | -0.0576 | 0.03506 | -0.1384 | -1.6429
-5.5 | -0.0113 | 0.03135 | -0.1376 | -0.36045
-4.5 | 0.0561 | 0.01771 | -0.1332 | 3.1677
-4 | 0.1041 | 0.01463 | -0.1318 | 7.1155
-3.5 | 0.1559 | 0.01323 | -0.1312 | 11.7838
-3 | 0.2072 | 0.01166 | -0.1305 | 17.7702
-2.5 | 0.2605 | 0.01092 | -0.1303 | 23.8553
-2 | 0.3131 | 0.01073 | -0.13 | 29.1799
-1.5 | 0.36 | 0.01044 | -0.1286 | 34.4828
-1 | 0.41 | 0.0094 | -0.1285 | 43.617
-0.5 | 0.4537 | 0.00813 | -0.1262 | 55.8057
0 | 0.5029 | 0.00802 | -0.1243 | 62.7057
0.5 | 0.5804 | 0.00802 | -0.1283 | 72.3691
1 | 0.655 | 0.00803 | -0.1331 | 81.5691
1.5 | 0.73 | 0.00755 | -0.1373 | 96.6887
2 | 0.7826 | 0.00703 | -0.1365 | 111.3229
2.5 | 0.8331 | 0.00605 | -0.1346 | 137.7025
3 | 0.8763 | 0.00574 | -0.1317 | 152.6655
3.5 | 0.9182 | 0.00566 | -0.1287 | 162.2261
4 | 0.9298 | 0.00659 | -0.1191 | 141.0926
4.5 | 0.9081 | 0.00861 | -0.1036 | 105.4704
5 | 0.9097 | 0.01089 | -0.0941 | 83.5354
5.5 | 0.931 | 0.01279 | -0.0886 | 72.7912
6 | 0.9683 | 0.01385 | -0.0857 | 69.9134
6.5 | 1.007 | 0.01485 | -0.083 | 67.8114
7 | 1.042 | 0.01619 | -0.0798 | 64.3607
7.5 | 1.0829 | 0.01702 | -0.0777 | 63.6251
8 | 1.1124 | 0.01894 | -0.0737 | 58.7328
8.5 | 1.1512 | 0.02003 | -0.0714 | 57.4738
9 | 1.1797 | 0.02254 | -0.0675 | 52.3381
9.5 | 1.2155 | 0.02457 | -0.0648 | 49.4709
10 | 1.2506 | 0.02683 | -0.0622 | 46.612
10.5 | 1.2806 | 0.02921 | -0.0592 | 43.8412
12 | 1.2588 | 0.05146 | -0.0398 | 24.4617
12.5 | 1.2301 | 0.0591 | -0.0344 | 20.8139
13 | 1.1925 | 0.06856 | -0.0314 | 17.3935
13.5 | 1.1546 | 0.07967 | -0.0322 | 14.4923
14 | 1.1176 | 0.09355 | -0.0379 | 11.9466
14.5 | 0.9572 | 0.16257 | -0.074 | 5.8879
15 | 0.9576 | 0.1754 | -0.0807 | 5.4595
15.5 | 0.9626 | 0.18602 | -0.0864 | 5.1747

## 37. Re 750k Mach 0.25 (1)
BIGFOIL.COM POLAR EXPORT
NACA67A609
NACA67A609 |  |  |  | Cl Max: | 1.217 | at alpha= | 6.5 | deg
JavaFoil+Calcfoil stall+Eppler ext transition |  |  |  | L/D Max: | 167.674 | at alpha= | 3.5 | deg
Re: | 750000 |  |  | Cd Min: | 0.00494 | at alpha= | -0.5 | deg
Mach: | 0.25 |  |  | Cl=0 at alpha= | -4.8404 | deg
|  |  |  | @ Cl=0.1, Cd= | 0.033334
|  |  |  | @ Cl=0.4, Cd= | 0.0068272
|  |  |  | @ Cl=0.6, Cd= | 0.09441
alpha (deg) | Cl | Cd | Cm | Cl/Cd
-14.5 | -0.055 | 0.11858 | -0.046 | -0.463
-14 | -0.052 | 0.11151 | -0.046 | -0.467
-13.5 | -0.049 | 0.10484 | -0.046 | -0.47
-13 | -0.046 | 0.10105 | -0.046 | -0.459
-12.5 | -0.092 | 0.0989 | -0.045 | -0.934
-12 | -0.147 | 0.11169 | -0.044 | -1.319
-11.5 | -0.182 | 0.10063 | -0.044 | -1.811
-11 | -0.207 | 0.09442 | -0.044 | -2.192
-10.5 | -0.226 | 0.08549 | -0.043 | -2.641
-10 | -0.238 | 0.08034 | -0.043 | -2.967
-9.5 | -0.244 | 0.07331 | -0.042 | -3.332
-9 | -0.243 | 0.06858 | -0.041 | -3.547
-8.5 | -0.235 | 0.06238 | -0.042 | -3.771
-8 | -0.22 | 0.05822 | -0.041 | -3.781
-7.5 | -0.198 | 0.05386 | -0.041 | -3.684
-7 | -0.171 | 0.04916 | -0.044 | -3.474
-6.5 | -0.138 | 0.04577 | -0.045 | -3.009
-6 | -0.1 | 0.04245 | -0.046 | -2.357
-5.5 | -0.059 | 0.03987 | -0.047 | -1.473
-5 | -0.015 | 0.03763 | -0.046 | -0.386
-4.5 | 0.032 | 0.03556 | -0.048 | 0.893
-4 | 0.08 | 0.03398 | -0.048 | 2.341
-3.5 | 0.128 | 0.03243 | -0.05 | 3.955
-3 | 0.22 | 0.00717 | -0.12 | 30.769
-2.5 | 0.282 | 0.00709 | -0.121 | 39.729
-2 | 0.343 | 0.00693 | -0.122 | 49.498
-1.5 | 0.404 | 0.00682 | -0.122 | 59.279
-1 | 0.466 | 0.00669 | -0.123 | 69.615
-0.5 | 0.527 | 0.00494 | -0.124 | 106.647
0 | 0.581 | 0.00511 | -0.124 | 113.792
0.5 | 0.64 | 0.00517 | -0.125 | 123.78
1 | 0.7 | 0.00526 | -0.126 | 132.959
1.5 | 0.759 | 0.00536 | -0.127 | 141.501
2 | 0.815 | 0.00546 | -0.127 | 149.185
2.5 | 0.872 | 0.00557 | -0.128 | 156.561
3 | 0.928 | 0.00571 | -0.129 | 162.401
3.5 | 0.983 | 0.00586 | -0.13 | 167.674
4 | 1.037 | 0.01355 | -0.131 | 76.55
4.5 | 1.084 | 0.0142 | -0.131 | 76.321
5 | 1.127 | 0.01489 | -0.132 | 75.69
5.5 | 1.164 | 0.01564 | -0.133 | 74.395
6 | 1.194 | 0.01643 | -0.133 | 72.672
6.5 | 1.217 | 0.01722 | -0.134 | 70.667
7 | 0.997 | 0.04663 | -0.055 | 21.381
7.5 | 0.985 | 0.05027 | -0.051 | 19.598
8 | 0.959 | 0.0544 | -0.045 | 17.633
8.5 | 0.919 | 0.05941 | -0.045 | 15.475
9 | 0.865 | 0.06556 | -0.045 | 13.191
9.5 | 0.797 | 0.07225 | -0.045 | 11.026
10 | 0.717 | 0.08167 | -0.048 | 8.781
10.5 | 0.628 | 0.08124 | -0.05 | 7.73
11 | 0.531 | 0.08959 | -0.051 | 5.932
11.5 | 0.429 | 0.09441 | -0.053 | 4.542

## 38. Re 750k Mach 0.25 (2)
BIGFOIL.COM POLAR EXPORT
NACA67A609
NACA67A609 |  |  |  | Cl Max: | 1.263 | at alpha= | 10.5 | deg
XFOIL ncrit=9 |  |  |  | L/D Max: | 161.81 | at alpha= | 3.5 | deg
Re: | 750000 |  |  | Cd Min: | 0.21831 | at alpha= | -19.5 | deg
Mach: | 0.25 |  |  | Cl=0 at alpha= | -5.4314 | deg
|  |  |  | @ Cl=0.1, Cd= | 0.016386
|  |  |  | @ Cl=0.4, Cd= | 0.010281
|  |  |  | @ Cl=0.6, Cd= | 0.0085206
alpha (deg) | Cl | Cd | Cm | Cl/Cd
-19.5 | -0.4704 | 0.21831 | -0.0371 | -2.1547
-19 | -0.4446 | 0.21099 | -0.0439 | -2.1072
-18.5 | -0.418 | 0.20352 | -0.0509 | -2.0539
-18 | -0.3915 | 0.19599 | -0.0579 | -1.9976
-17.5 | -0.3664 | 0.18847 | -0.0643 | -1.9441
-17 | -0.3415 | 0.18073 | -0.0705 | -1.8896
-16.5 | -0.3165 | 0.17298 | -0.0772 | -1.8297
-16 | -0.2967 | 0.16578 | -0.0828 | -1.7897
-15 | -0.2605 | 0.15087 | -0.0908 | -1.7267
-14.5 | -0.2414 | 0.14481 | -0.0945 | -1.667
-14 | -0.2261 | 0.13851 | -0.0976 | -1.6324
-13.5 | -0.2107 | 0.1321 | -0.1007 | -1.595
-13 | -0.1951 | 0.12555 | -0.1042 | -1.554
-12.5 | -0.1801 | 0.11941 | -0.1074 | -1.5082
-12 | -0.171 | 0.11321 | -0.1108 | -1.5105
-11.5 | -0.1581 | 0.10699 | -0.1137 | -1.4777
-11 | -0.147 | 0.10037 | -0.1166 | -1.4646
-10.5 | -0.1338 | 0.09336 | -0.1181 | -1.4332
-10 | -0.1211 | 0.08807 | -0.1201 | -1.375
-9.5 | -0.1099 | 0.08269 | -0.1222 | -1.3291
-9 | -0.1018 | 0.077 | -0.1258 | -1.3221
-8.5 | -0.0936 | 0.07135 | -0.1285 | -1.3118
-8 | -0.0926 | 0.06525 | -0.1311 | -1.4192
-7.5 | -0.0926 | 0.05911 | -0.1351 | -1.5666
-7 | -0.0811 | 0.05183 | -0.1393 | -1.5647
-6.5 | -0.0781 | 0.04292 | -0.1416 | -1.8197
-6 | -0.0494 | 0.03828 | -0.1422 | -1.2905
-5.5 | -0.0049 | 0.03363 | -0.142 | -0.1457
-5 | 0.0308 | 0.02857 | -0.1404 | 1.0781
-4.5 | 0.058 | 0.02065 | -0.1378 | 2.8087
-4 | 0.1038 | 0.016 | -0.1357 | 6.4875
-3.5 | 0.1577 | 0.01401 | -0.135 | 11.2562
-3 | 0.2122 | 0.01243 | -0.1344 | 17.0716
-2.5 | 0.2615 | 0.01139 | -0.1331 | 22.9587
-2 | 0.3093 | 0.01125 | -0.1315 | 27.4933
-1.5 | 0.3641 | 0.01079 | -0.1312 | 33.7442
-1 | 0.4198 | 0.01 | -0.1314 | 41.98
-0.5 | 0.4664 | 0.00837 | -0.1299 | 55.7228
0 | 0.5008 | 0.0086 | -0.1248 | 58.2326
0.5 | 0.5815 | 0.00857 | -0.1292 | 67.853
1 | 0.6676 | 0.00834 | -0.1356 | 80.048
1.5 | 0.7466 | 0.00778 | -0.1402 | 95.964
2 | 0.7954 | 0.00736 | -0.1383 | 108.0707
2.5 | 0.8566 | 0.00614 | -0.1379 | 139.5114
3 | 0.8941 | 0.00593 | -0.1334 | 150.7757
3.5 | 0.9385 | 0.0058 | -0.1303 | 161.8103
4 | 0.9353 | 0.007 | -0.1172 | 133.6143
4.5 | 0.9113 | 0.00916 | -0.1013 | 99.4869
5 | 0.9134 | 0.01163 | -0.0918 | 78.5383
5.5 | 0.9381 | 0.01346 | -0.0865 | 69.6954
6 | 0.9777 | 0.0145 | -0.0835 | 67.4276
6.5 | 1.017 | 0.01562 | -0.0805 | 65.1088
7 | 1.0525 | 0.01708 | -0.0768 | 61.6218
7.5 | 1.0912 | 0.01831 | -0.0738 | 59.5958
8 | 1.1211 | 0.02049 | -0.0693 | 54.7145
8.5 | 1.1591 | 0.02199 | -0.0663 | 52.7103
9 | 1.1931 | 0.02528 | -0.0625 | 47.1954
9.5 | 1.2335 | 0.029 | -0.0597 | 42.5345
10 | 1.2598 | 0.03349 | -0.0554 | 37.6172
10.5 | 1.263 | 0.03927 | -0.0489 | 32.162
11 | 1.2402 | 0.04735 | -0.0409 | 26.1922
11.5 | 1.1695 | 0.06284 | -0.0325 | 18.6108
12 | 1.115 | 0.07558 | -0.0305 | 14.7526
12.5 | 1.0671 | 0.08955 | -0.0344 | 11.9162
13 | 1.0229 | 0.10857 | -0.046 | 9.4216
13.5 | 0.9881 | 0.13494 | -0.0622 | 7.3225
14 | 0.9723 | 0.1513 | -0.0711 | 6.4263
14.5 | 0.9526 | 0.16995 | -0.0794 | 5.6052
15 | 0.9591 | 0.18126 | -0.0854 | 5.2913
15.5 | 0.9689 | 0.19269 | -0.0919 | 5.0283

## 39. Re 750k Mach 0.50 (1)
BIGFOIL.COM POLAR EXPORT
NACA67A609
NACA67A609 |  |  |  | Cl Max: | 1.288 | at alpha= | 20 | deg
JavaFoil+Calcfoil stall+Eppler ext transition |  |  |  | L/D Max: | 163.942 | at alpha= | 3 | deg
Re: | 750000 |  |  | Cd Min: | 0.00543 | at alpha= | 0 | deg
Mach: | 0.5 |  |  | Cl=0 at alpha= | -4.8511 | deg
|  |  |  | @ Cl=0.1, Cd= | 0.034946
|  |  |  | @ Cl=0.4, Cd= | 0.0071339
|  |  |  | @ Cl=0.6, Cd= | 0.0066091
alpha (deg) | Cl | Cd | Cm | Cl/Cd
-20 | -0.811 | 0.20219 | -0.057 | -4.01
-19.5 | -0.785 | 0.19535 | -0.058 | -4.018
-19 | -0.757 | 0.1934 | -0.056 | -3.916
-18.5 | -0.73 | 0.18492 | -0.056 | -3.95
-18 | -0.704 | 0.17687 | -0.056 | -3.981
-17.5 | -0.678 | 0.17746 | -0.056 | -3.819
-17 | -0.651 | 0.17308 | -0.057 | -3.764
-16.5 | -0.625 | 0.16873 | -0.057 | -3.705
-16 | -0.599 | 0.16467 | -0.057 | -3.635
-15.5 | -0.571 | 0.15425 | -0.056 | -3.704
-15 | -0.544 | 0.14683 | -0.054 | -3.706
-14.5 | -0.518 | 0.14282 | -0.055 | -3.624
-14 | -0.491 | 0.13896 | -0.055 | -3.534
-13.5 | -0.464 | 0.13502 | -0.056 | -3.44
-13 | -0.438 | 0.17675 | -0.056 | -2.477
-12.5 | -0.411 | 0.12788 | -0.056 | -3.215
-12 | -0.384 | 0.1237 | -0.056 | -3.106
-11.5 | -0.357 | 0.11581 | -0.053 | -3.083
-11 | -0.33 | 0.11269 | -0.053 | -2.931
-10.5 | -0.304 | 0.10113 | -0.054 | -3.002
-10 | -0.277 | 0.09826 | -0.054 | -2.817
-9.5 | -0.25 | 0.09556 | -0.055 | -2.616
-9 | -0.223 | 0.0948 | -0.054 | -2.354
-8.5 | -0.196 | 0.09023 | -0.051 | -2.173
-8 | -0.169 | 0.08205 | -0.051 | -2.063
-7.5 | -0.143 | 0.08672 | -0.051 | -1.643
-7 | -0.116 | 0.08442 | -0.052 | -1.371
-6.5 | -0.089 | 0.08221 | -0.052 | -1.082
-6 | -0.062 | 0.05856 | -0.051 | -1.06
-5.5 | -0.035 | 0.04813 | -0.05 | -0.733
-5 | -0.014 | 0.04348 | -0.049 | -0.323
-4.5 | 0.033 | 0.03801 | -0.05 | 0.877
-4 | 0.086 | 0.03547 | -0.052 | 2.431
-3.5 | 0.141 | 0.03341 | -0.053 | 4.226
-3 | 0.196 | 0.03176 | -0.055 | 6.18
-2.5 | 0.313 | 0.00726 | -0.134 | 43.142
-2 | 0.382 | 0.00716 | -0.135 | 53.362
-1.5 | 0.451 | 0.00706 | -0.136 | 63.903
-1 | 0.52 | 0.00697 | -0.137 | 74.637
-0.5 | 0.59 | 0.00686 | -0.138 | 85.942
0 | 0.647 | 0.00543 | -0.139 | 119.098
0.5 | 0.713 | 0.00554 | -0.139 | 128.826
1 | 0.779 | 0.00565 | -0.14 | 137.978
1.5 | 0.846 | 0.00578 | -0.141 | 146.408
2 | 0.906 | 0.00594 | -0.142 | 152.643
2.5 | 0.97 | 0.0061 | -0.143 | 158.945
3 | 1.03 | 0.00628 | -0.143 | 163.942
3.5 | 1.092 | 0.01475 | -0.145 | 74.016
4 | 1.141 | 0.01568 | -0.146 | 72.785
4.5 | 1.179 | 0.01655 | -0.146 | 71.238
5 | 1.198 | 0.01767 | -0.147 | 67.787
5.5 | 0.969 | 0.03979 | -0.076 | 24.35
6 | 0.863 | 0.04794 | -0.049 | 18.003
6.5 | 0.6 | 0.05164 | -0.056 | 11.609
7 | 0.625 | 0.06337 | -0.055 | 9.867
7.5 | 0.651 | 0.0853 | -0.06 | 7.637
8 | 0.677 | 0.08713 | -0.06 | 7.773
8.5 | 0.703 | 0.08489 | -0.06 | 8.279
9 | 0.729 | 0.0911 | -0.067 | 8.007
9.5 | 0.755 | 0.09389 | -0.067 | 8.04
10 | 0.78 | 0.10006 | -0.067 | 7.798
10.5 | 0.807 | 0.11 | -0.073 | 7.336
11 | 0.833 | 0.11117 | -0.074 | 7.49
11.5 | 0.858 | 0.12077 | -0.074 | 7.103
12 | 0.883 | 0.11922 | -0.075 | 7.407
12.5 | 0.909 | 0.12867 | -0.078 | 7.066
13 | 0.935 | 0.13221 | -0.081 | 7.075
13.5 | 0.96 | 0.13955 | -0.081 | 6.88
14 | 0.985 | 0.14245 | -0.082 | 6.915
14.5 | 1.011 | 0.14989 | -0.084 | 6.744
15 | 1.037 | 0.15027 | -0.088 | 6.903
15.5 | 1.062 | 0.16491 | -0.088 | 6.439
16 | 1.087 | 0.1666 | -0.089 | 6.523
16.5 | 1.112 | 0.17259 | -0.09 | 6.442
17 | 1.139 | 0.18103 | -0.094 | 6.29
17.5 | 1.163 | 0.1863 | -0.095 | 6.244
18 | 1.188 | 0.18771 | -0.095 | 6.328
18.5 | 1.212 | 0.19283 | -0.096 | 6.287
19 | 1.24 | 0.19563 | -0.1 | 6.338
19.5 | 1.264 | 0.20148 | -0.101 | 6.273
20 | 1.288 | 0.20881 | -0.101 | 6.168

## 40. Re 750k Mach 0.50 (2)
BIGFOIL.COM POLAR EXPORT
NACA67A609
NACA67A609 |  |  |  | Cl Max: | 1.1969 | at alpha= | 20 | deg
XFOIL ncrit=9 |  |  |  | L/D Max: | 147.731 | at alpha= | 3.5 | deg
Re: | 750000 |  |  | Cd Min: | 0.30236 | at alpha= | 20 | deg
Mach: | 0.5 |  |  | Cl=0 at alpha= | -6.1822 | deg
|  |  |  | @ Cl=0.1, Cd= | 0.024366
|  |  |  | @ Cl=0.4, Cd= | 0.012379
|  |  |  | @ Cl=0.6, Cd= | 0.010551
alpha (deg) | Cl | Cd | Cm | Cl/Cd
-20 | -0.4801 | 0.23618 | -0.0497 | -2.0328
-19.5 | -0.4489 | 0.22754 | -0.0579 | -1.9728
-19 | -0.4182 | 0.21897 | -0.0658 | -1.9099
-18.5 | -0.3913 | 0.21089 | -0.0722 | -1.8555
-18 | -0.3667 | 0.20335 | -0.0777 | -1.8033
-17.5 | -0.3425 | 0.19563 | -0.0829 | -1.7508
-17 | -0.322 | 0.18845 | -0.0871 | -1.7087
-16.5 | -0.3024 | 0.18139 | -0.0913 | -1.6671
-16 | -0.2834 | 0.17435 | -0.0956 | -1.6255
-15.5 | -0.2626 | 0.16626 | -0.0987 | -1.5795
-15 | -0.2428 | 0.15949 | -0.1024 | -1.5224
-14.5 | -0.2231 | 0.15285 | -0.1061 | -1.4596
-14 | -0.2039 | 0.14587 | -0.1097 | -1.3978
-13.5 | -0.1857 | 0.13928 | -0.1135 | -1.3333
-13 | -0.1694 | 0.13274 | -0.1173 | -1.2762
-12.5 | -0.1521 | 0.12625 | -0.1208 | -1.2048
-12 | -0.138 | 0.11961 | -0.1243 | -1.1537
-11.5 | -0.1217 | 0.11305 | -0.1274 | -1.0765
-11 | -0.1024 | 0.10566 | -0.129 | -0.96915
-10.5 | -0.086 | 0.09971 | -0.1317 | -0.8625
-10 | -0.0704 | 0.09373 | -0.1343 | -0.75109
-9.5 | -0.0597 | 0.08844 | -0.1383 | -0.67503
-9 | -0.0464 | 0.08254 | -0.1409 | -0.56215
-8.5 | -0.0338 | 0.07658 | -0.1432 | -0.44137
-8 | -0.0275 | 0.0697 | -0.1443 | -0.39455
-7.5 | -0.0178 | 0.06426 | -0.1462 | -0.277
-7 | -0.0119 | 0.05949 | -0.1472 | -0.20003
-6.5 | -0.0136 | 0.05429 | -0.1497 | -0.25051
-6 | 0.0078 | 0.04794 | -0.156 | 0.1627
-5.5 | 0.0258 | 0.04236 | -0.1569 | 0.60907
-5 | 0.0508 | 0.03648 | -0.1565 | 1.3925
-4.5 | 0.0733 | 0.02944 | -0.1558 | 2.4898
-4 | 0.0958 | 0.02484 | -0.1499 | 3.8567
-3.5 | 0.1404 | 0.01981 | -0.147 | 7.0873
-3 | 0.2003 | 0.01648 | -0.1457 | 12.1541
-2.5 | 0.2641 | 0.01403 | -0.145 | 18.8239
-2 | 0.2927 | 0.01348 | -0.138 | 21.7136
-1.5 | 0.3593 | 0.01277 | -0.1381 | 28.1363
-1 | 0.428 | 0.01211 | -0.1388 | 35.3427
-0.5 | 0.4966 | 0.01113 | -0.1402 | 44.6181
1.5 | 0.7359 | 0.00979 | -0.1362 | 75.1685
2 | 0.824 | 0.00896 | -0.1402 | 91.9643
2.5 | 0.9188 | 0.0072 | -0.1442 | 127.6111
3 | 0.9572 | 0.00681 | -0.1375 | 140.558
3.5 | 0.9898 | 0.0067 | -0.1293 | 147.7313
4 | 0.9612 | 0.00872 | -0.1104 | 110.2294
4.5 | 0.9354 | 0.01183 | -0.0945 | 79.0702
5 | 0.9392 | 0.01475 | -0.0848 | 63.6746
5.5 | 0.9753 | 0.01645 | -0.0796 | 59.2888
6 | 1.0151 | 0.0181 | -0.0747 | 56.0829
6.5 | 1.0549 | 0.01986 | -0.0696 | 53.1168
7 | 1.0854 | 0.02254 | -0.0631 | 48.1544
7.5 | 1.1231 | 0.02563 | -0.0575 | 43.8197
8 | 1.1703 | 0.03127 | -0.0525 | 37.4256
8.5 | 1.1784 | 0.03882 | -0.045 | 30.3555
9 | 1.1606 | 0.04645 | -0.0376 | 24.986
9.5 | 1.1304 | 0.05517 | -0.0323 | 20.4894
10 | 1.0949 | 0.06533 | -0.0306 | 16.7595
10.5 | 1.0579 | 0.0777 | -0.0339 | 13.6152
11 | 1.0255 | 0.09291 | -0.0428 | 11.0376
11.5 | 1.0037 | 0.11163 | -0.0553 | 8.9913
12 | 0.9902 | 0.12754 | -0.0648 | 7.7638
12.5 | 0.983 | 0.14172 | -0.0729 | 6.9362
13 | 0.9807 | 0.15499 | -0.0803 | 6.3275
13.5 | 0.9844 | 0.16746 | -0.0872 | 5.8784
14 | 0.9904 | 0.18146 | -0.0945 | 5.458
14.5 | 0.998 | 0.19266 | -0.0996 | 5.1801
15 | 1.0125 | 0.20344 | -0.1053 | 4.9769
15.5 | 1.0285 | 0.21399 | -0.1109 | 4.8063
16 | 1.0456 | 0.2244 | -0.1166 | 4.6595
16.5 | 1.0624 | 0.23474 | -0.1231 | 4.5259
17 | 1.0808 | 0.24498 | -0.1299 | 4.4118
17.5 | 1.0997 | 0.25379 | -0.1351 | 4.3331
18 | 1.1195 | 0.26216 | -0.1394 | 4.2703
18.5 | 1.1382 | 0.27252 | -0.1447 | 4.1766
19 | 1.1567 | 0.28246 | -0.1511 | 4.0951
19.5 | 1.1767 | 0.2928 | -0.1581 | 4.0188
20 | 1.1969 | 0.30236 | -0.1638 | 3.9585

## 41. Re 1M Mach 0.00 (1)
BIGFOIL.COM POLAR EXPORT
NACA67A609
NACA67A609 |  |  |  | Cl Max: | 1.233 | at alpha= | 7.5 | deg
JavaFoil+Calcfoil stall+Eppler ext transition |  |  |  | L/D Max: | 188.233 | at alpha= | 3.5 | deg
Re: | 1000000 |  |  | Cd Min: | 0.00439 | at alpha= | -0.5 | deg
Mach: | 0 |  |  | Cl=0 at alpha= | -4.8444 | deg
|  |  |  | @ Cl=0.1, Cd= | 0.025343
|  |  |  | @ Cl=0.4, Cd= | 0.006311
|  |  |  | @ Cl=0.6, Cd= | 0.0044958
alpha (deg) | Cl | Cd | Cm | Cl/Cd
-16.5 | -0.234 | 0.14273 | -0.042 | -1.643
-16 | -0.247 | 0.13428 | -0.041 | -1.838
-15.5 | -0.259 | 0.12866 | -0.042 | -2.017
-15 | -0.272 | 0.13368 | -0.041 | -2.036
-14.5 | -0.285 | 0.12946 | -0.041 | -2.2
-14 | -0.297 | 0.11908 | -0.041 | -2.494
-13.5 | -0.308 | 0.1141 | -0.041 | -2.704
-13 | -0.319 | 0.10517 | -0.041 | -3.032
-12.5 | -0.328 | 0.09792 | -0.04 | -3.346
-12 | -0.334 | 0.09125 | -0.04 | -3.664
-11.5 | -0.336 | 0.08752 | -0.04 | -3.837
-11 | -0.332 | 0.08108 | -0.04 | -4.1
-10.5 | -0.326 | 0.07586 | -0.04 | -4.296
-10 | -0.316 | 0.07135 | -0.039 | -4.427
-9.5 | -0.302 | 0.06708 | -0.039 | -4.505
-9 | -0.285 | 0.06237 | -0.039 | -4.564
-8.5 | -0.263 | 0.05729 | -0.042 | -4.594
-8 | -0.238 | 0.05324 | -0.043 | -4.464
-7.5 | -0.208 | 0.04932 | -0.044 | -4.222
-7 | -0.175 | 0.04594 | -0.045 | -3.815
-6.5 | -0.139 | 0.04317 | -0.046 | -3.218
-6 | -0.1 | 0.04044 | -0.046 | -2.465
-5.5 | -0.058 | 0.03819 | -0.046 | -1.517
-5 | -0.014 | 0.0361 | -0.047 | -0.395
-4.5 | 0.031 | 0.03468 | -0.047 | 0.894
-4 | 0.078 | 0.03278 | -0.054 | 2.366
-3.5 | 0.155 | 0.00675 | -0.116 | 22.969
-3 | 0.214 | 0.00664 | -0.117 | 32.206
-2.5 | 0.273 | 0.00653 | -0.118 | 41.789
-2 | 0.332 | 0.00641 | -0.118 | 51.863
-1.5 | 0.392 | 0.00633 | -0.119 | 61.886
-1 | 0.451 | 0.00619 | -0.12 | 72.826
-0.5 | 0.511 | 0.00439 | -0.121 | 116.401
0 | 0.566 | 0.00446 | -0.121 | 126.742
0.5 | 0.623 | 0.00452 | -0.122 | 138.047
1 | 0.681 | 0.00458 | -0.123 | 148.58
1.5 | 0.739 | 0.00466 | -0.123 | 158.571
2 | 0.793 | 0.00474 | -0.124 | 167.209
2.5 | 0.849 | 0.00485 | -0.125 | 174.975
3 | 0.904 | 0.00496 | -0.125 | 182.457
3.5 | 0.958 | 0.00509 | -0.126 | 188.233
4 | 1.008 | 0.01237 | -0.127 | 81.514
4.5 | 1.056 | 0.01295 | -0.127 | 81.522
5 | 1.1 | 0.01352 | -0.128 | 81.338
5.5 | 1.14 | 0.0142 | -0.129 | 80.307
6 | 1.176 | 0.01482 | -0.129 | 79.311
6.5 | 1.206 | 0.01553 | -0.13 | 77.674
7 | 1.226 | 0.01622 | -0.131 | 75.573
7.5 | 1.233 | 0.01675 | -0.131 | 73.601
8 | 1.008 | 0.04994 | -0.069 | 20.189
8.5 | 0.992 | 0.05537 | -0.053 | 17.912
9 | 0.974 | 0.059 | -0.053 | 16.511
9.5 | 0.949 | 0.06443 | -0.05 | 14.73
10 | 0.919 | 0.06888 | -0.051 | 13.335
10.5 | 0.882 | 0.07625 | -0.046 | 11.571
11 | 0.843 | 0.08284 | -0.046 | 10.175
11.5 | 0.801 | 0.0854 | -0.048 | 9.38
12 | 0.758 | 0.09117 | -0.052 | 8.313
12.5 | 0.714 | 0.09698 | -0.052 | 7.359

## 42. Re 1M Mach 0.00 (2)
BIGFOIL.COM POLAR EXPORT
NACA67A609
NACA67A609 |  |  |  | Cl Max: | 1.377 | at alpha= | 12.5 | deg
XFOIL ncrit=9 |  |  |  | L/D Max: | 183.792 | at alpha= | 3 | deg
Re: | 1000000 |  |  | Cd Min: | 0.22028 | at alpha= | 17.5 | deg
Mach: | 0 |  |  | Cl=0 at alpha= | -99 | deg
|  |  |  | @ Cl=0.1, Cd= | 0.011396
|  |  |  | @ Cl=0.4, Cd= | 0.0079905
|  |  |  | @ Cl=0.6, Cd= | 0.0060487
alpha (deg) | Cl | Cd | Cm | Cl/Cd
-5 | 0.0097 | 0.01615 | -0.1319 | 0.60062
-4.5 | 0.0585 | 0.01299 | -0.1311 | 4.5035
-4 | 0.109 | 0.01105 | -0.1306 | 9.8643
-3.5 | 0.1619 | 0.01035 | -0.1305 | 15.6425
-3 | 0.2146 | 0.00972 | -0.1303 | 22.0782
-2.5 | 0.2672 | 0.00903 | -0.1301 | 29.5903
-2 | 0.3218 | 0.0087 | -0.1302 | 36.9885
-1.5 | 0.377 | 0.00835 | -0.1304 | 45.1497
-1 | 0.4301 | 0.00752 | -0.1308 | 57.1941
-0.5 | 0.4753 | 0.00638 | -0.1295 | 74.4984
0 | 0.5244 | 0.00627 | -0.1281 | 83.6364
0.5 | 0.5653 | 0.00615 | -0.1242 | 91.9187
1 | 0.6338 | 0.00595 | -0.1267 | 106.521
1.5 | 0.7049 | 0.00575 | -0.1304 | 122.5913
2 | 0.7747 | 0.00533 | -0.1336 | 145.3471
2.5 | 0.842 | 0.00486 | -0.1362 | 173.251
3 | 0.8822 | 0.0048 | -0.133 | 183.7917
3.5 | 0.91 | 0.00516 | -0.127 | 176.3566
4 | 0.8991 | 0.00699 | -0.1135 | 128.6266
4.5 | 0.8922 | 0.00895 | -0.1015 | 99.6872
5 | 0.909 | 0.01074 | -0.0949 | 84.6369
5.5 | 0.9394 | 0.01209 | -0.0909 | 77.7006
6 | 0.9795 | 0.01288 | -0.0886 | 76.0481
6.5 | 1.0201 | 0.01367 | -0.0863 | 74.6233
7 | 1.0594 | 0.01458 | -0.0839 | 72.6612
7.5 | 1.0944 | 0.01587 | -0.0808 | 68.9603
8 | 1.1347 | 0.01671 | -0.0787 | 67.9054
8.5 | 1.1668 | 0.0183 | -0.0753 | 63.7596
9 | 1.2042 | 0.01943 | -0.0729 | 61.9763
9.5 | 1.2381 | 0.02088 | -0.0701 | 59.296
10 | 1.2611 | 0.02415 | -0.0657 | 52.2195
10.5 | 1.2952 | 0.02569 | -0.0631 | 50.4165
11 | 1.3238 | 0.02817 | -0.0599 | 46.9933
11.5 | 1.3469 | 0.03156 | -0.0561 | 42.6774
12 | 1.3643 | 0.03469 | -0.0521 | 39.3283
12.5 | 1.377 | 0.03786 | -0.0479 | 36.3708
13 | 1.3757 | 0.04264 | -0.0429 | 32.2631
13.5 | 1.3559 | 0.04969 | -0.0374 | 27.2872
14 | 1.3279 | 0.05789 | -0.0333 | 22.9383
14.5 | 1.2884 | 0.06868 | -0.0318 | 18.7595
15 | 1.2376 | 0.08357 | -0.0352 | 14.8091
16 | 0.9684 | 0.19254 | -0.0905 | 5.0296
16.5 | 0.9787 | 0.2035 | -0.0963 | 4.8093
17 | 0.9883 | 0.2128 | -0.1015 | 4.6443
17.5 | 1.0004 | 0.22028 | -0.1059 | 4.5415

## 43. Re 1M Mach 0.10 (1)
BIGFOIL.COM POLAR EXPORT
NACA67A609
NACA67A609 |  |  |  | Cl Max: | 1.231 | at alpha= | 7.5 | deg
JavaFoil+Calcfoil stall+Eppler ext transition |  |  |  | L/D Max: | 188.635 | at alpha= | 3.5 | deg
Re: | 1000000 |  |  | Cd Min: | 0.00439 | at alpha= | -0.5 | deg
Mach: | 0.1 |  |  | Cl=0 at alpha= | -4.8444 | deg
|  |  |  | @ Cl=0.1, Cd= | 0.032013
|  |  |  | @ Cl=0.4, Cd= | 0.0063058
|  |  |  | @ Cl=0.6, Cd= | 0.0044925
alpha (deg) | Cl | Cd | Cm | Cl/Cd
-16.5 | -0.197 | 0.14099 | -0.042 | -1.397
-16 | -0.211 | 0.13494 | -0.043 | -1.562
-15.5 | -0.225 | 0.12761 | -0.042 | -1.762
-15 | -0.239 | 0.12122 | -0.042 | -1.975
-14.5 | -0.254 | 0.13163 | -0.041 | -1.93
-14 | -0.269 | 0.12346 | -0.042 | -2.175
-13.5 | -0.283 | 0.11383 | -0.042 | -2.482
-13 | -0.296 | 0.10618 | -0.041 | -2.783
-12.5 | -0.307 | 0.10006 | -0.041 | -3.07
-12 | -0.317 | 0.09362 | -0.041 | -3.383
-11.5 | -0.321 | 0.08887 | -0.041 | -3.611
-11 | -0.32 | 0.08266 | -0.041 | -3.871
-10.5 | -0.316 | 0.07759 | -0.04 | -4.071
-10 | -0.308 | 0.07259 | -0.04 | -4.244
-9.5 | -0.296 | 0.06714 | -0.04 | -4.413
-9 | -0.28 | 0.06278 | -0.04 | -4.467
-8.5 | -0.26 | 0.05729 | -0.042 | -4.544
-8 | -0.236 | 0.05297 | -0.043 | -4.454
-7.5 | -0.207 | 0.04925 | -0.044 | -4.21
-7 | -0.175 | 0.04636 | -0.045 | -3.772
-6.5 | -0.139 | 0.04335 | -0.046 | -3.204
-6 | -0.1 | 0.04064 | -0.047 | -2.456
-5.5 | -0.058 | 0.03829 | -0.047 | -1.518
-5 | -0.014 | 0.03599 | -0.047 | -0.397
-4.5 | 0.031 | 0.03479 | -0.048 | 0.894
-4 | 0.078 | 0.03287 | -0.053 | 2.369
-3.5 | 0.126 | 0.031 | -0.058 | 4.055
-3 | 0.215 | 0.00662 | -0.117 | 32.44
-2.5 | 0.274 | 0.00652 | -0.118 | 42.058
-2 | 0.334 | 0.0064 | -0.119 | 52.205
-1.5 | 0.394 | 0.00632 | -0.12 | 62.317
-1 | 0.453 | 0.00618 | -0.12 | 73.315
-0.5 | 0.513 | 0.00439 | -0.121 | 116.846
0 | 0.568 | 0.00446 | -0.122 | 127.305
0.5 | 0.627 | 0.00452 | -0.123 | 138.63
1 | 0.685 | 0.00461 | -0.123 | 148.583
1.5 | 0.742 | 0.00468 | -0.124 | 158.558
2 | 0.797 | 0.00475 | -0.125 | 167.653
2.5 | 0.853 | 0.00486 | -0.125 | 175.483
3 | 0.908 | 0.00498 | -0.126 | 182.316
3.5 | 0.962 | 0.0051 | -0.127 | 188.635
4 | 1.013 | 0.01243 | -0.127 | 81.478
4.5 | 1.06 | 0.01304 | -0.128 | 81.321
5 | 1.104 | 0.01359 | -0.129 | 81.223
5.5 | 1.144 | 0.01428 | -0.129 | 80.123
6 | 1.179 | 0.01493 | -0.13 | 78.974
6.5 | 1.208 | 0.01564 | -0.131 | 77.237
7 | 1.227 | 0.01638 | -0.131 | 74.865
7.5 | 1.231 | 0.01684 | -0.132 | 73.091
8 | 1.001 | 0.051 | -0.063 | 19.628
8.5 | 0.984 | 0.05581 | -0.052 | 17.637
9 | 0.963 | 0.05933 | -0.053 | 16.231
9.5 | 0.933 | 0.06627 | -0.05 | 14.086
10 | 0.898 | 0.0696 | -0.048 | 12.896
10.5 | 0.857 | 0.07747 | -0.046 | 11.057
11 | 0.812 | 0.08287 | -0.047 | 9.797
11.5 | 0.765 | 0.08746 | -0.051 | 8.748
12 | 0.717 | 0.09144 | -0.053 | 7.839
12.5 | 0.668 | 0.09876 | -0.053 | 6.762

## 44. Re 1M Mach 0.10 (2)
BIGFOIL.COM POLAR EXPORT
NACA67A609
NACA67A609 |  |  |  | Cl Max: | 1.356 | at alpha= | 12.5 | deg
XFOIL ncrit=9 |  |  |  | L/D Max: | 183.9 | at alpha= | 3 | deg
Re: | 1000000 |  |  | Cd Min: | 0.22156 | at alpha= | 17.5 | deg
Mach: | 0.1 |  |  | Cl=0 at alpha= | -5.1409 | deg
|  |  |  | @ Cl=0.1, Cd= | 0.011571
|  |  |  | @ Cl=0.4, Cd= | 0.0080902
|  |  |  | @ Cl=0.6, Cd= | 0.0060918
alpha (deg) | Cl | Cd | Cm | Cl/Cd
-19.5 | -0.4595 | 0.21496 | -0.0377 | -2.1376
-19 | -0.4327 | 0.20725 | -0.0452 | -2.0878
-18.5 | -0.4067 | 0.19941 | -0.0524 | -2.0395
-18 | -0.3814 | 0.19189 | -0.0592 | -1.9876
-17.5 | -0.3572 | 0.18417 | -0.0659 | -1.9395
-17 | -0.3372 | 0.17595 | -0.071 | -1.9165
-16.5 | -0.3172 | 0.16941 | -0.0756 | -1.8724
-16 | -0.2978 | 0.16292 | -0.0801 | -1.8279
-15.5 | -0.2821 | 0.1564 | -0.0833 | -1.8037
-15 | -0.2659 | 0.14981 | -0.0868 | -1.7749
-14.5 | -0.2514 | 0.14332 | -0.0908 | -1.7541
-14 | -0.2382 | 0.13666 | -0.094 | -1.743
-13.5 | -0.225 | 0.13008 | -0.0971 | -1.7297
-13 | -0.213 | 0.12229 | -0.0998 | -1.7418
-12.5 | -0.1988 | 0.11613 | -0.1028 | -1.7119
-12 | -0.1836 | 0.11062 | -0.1051 | -1.6597
-11.5 | -0.1706 | 0.10469 | -0.1078 | -1.6296
-11 | -0.158 | 0.09878 | -0.1103 | -1.5995
-10.5 | -0.1489 | 0.09241 | -0.1136 | -1.6113
-10 | -0.1393 | 0.08623 | -0.1163 | -1.6154
-9.5 | -0.1318 | 0.07988 | -0.1188 | -1.65
-9 | -0.1256 | 0.07359 | -0.1212 | -1.7068
-8.5 | -0.1318 | 0.06656 | -0.1232 | -1.9802
-8 | -0.1337 | 0.06203 | -0.1244 | -2.1554
-7.5 | -0.1273 | 0.05542 | -0.1296 | -2.297
-7 | -0.111 | 0.04846 | -0.1337 | -2.2905
-6.5 | -0.0787 | 0.04116 | -0.1364 | -1.9121
-6 | -0.0503 | 0.03327 | -0.1366 | -1.5119
-5.5 | -0.0265 | 0.02354 | -0.1348 | -1.1257
-5 | 0.0104 | 0.01669 | -0.1329 | 0.62313
-4.5 | 0.059 | 0.01332 | -0.1319 | 4.4294
-4 | 0.1094 | 0.01117 | -0.1313 | 9.7941
-3.5 | 0.1625 | 0.01044 | -0.1312 | 15.5651
-3 | 0.2154 | 0.00978 | -0.131 | 22.0245
-2.5 | 0.2684 | 0.0091 | -0.1308 | 29.4945
-2 | 0.3232 | 0.00873 | -0.1309 | 37.0218
-1.5 | 0.3788 | 0.00839 | -0.1311 | 45.149
0 | 0.5266 | 0.0063 | -0.1287 | 83.5873
0.5 | 0.5683 | 0.00618 | -0.1249 | 91.9579
1 | 0.6366 | 0.00599 | -0.1272 | 106.2771
1.5 | 0.708 | 0.00579 | -0.131 | 122.2798
2 | 0.7783 | 0.00536 | -0.1341 | 145.2052
2.5 | 0.8464 | 0.00487 | -0.1368 | 173.7988
3 | 0.8864 | 0.00482 | -0.1335 | 183.9004
3.5 | 0.9127 | 0.00521 | -0.1271 | 175.1823
4 | 0.8998 | 0.00704 | -0.1131 | 127.8125
4.5 | 0.893 | 0.00904 | -0.1011 | 98.7832
5 | 0.91 | 0.01084 | -0.0945 | 83.9483
5.5 | 0.9409 | 0.01218 | -0.0905 | 77.2496
6 | 0.9811 | 0.013 | -0.0881 | 75.4692
6.5 | 1.022 | 0.01381 | -0.0858 | 74.0043
7 | 1.0614 | 0.01473 | -0.0833 | 72.057
7.5 | 1.0968 | 0.01603 | -0.0802 | 68.4217
8 | 1.1367 | 0.01693 | -0.0779 | 67.1412
8.5 | 1.1691 | 0.01854 | -0.0745 | 63.0583
9 | 1.2057 | 0.01981 | -0.0718 | 60.8632
9.5 | 1.2392 | 0.02139 | -0.0688 | 57.9336
10 | 1.2637 | 0.02465 | -0.0645 | 51.2657
10.5 | 1.2967 | 0.02663 | -0.0617 | 48.6932
11 | 1.3237 | 0.02967 | -0.0581 | 44.6141
11.5 | 1.3423 | 0.03375 | -0.0538 | 39.7719
12 | 1.3521 | 0.03775 | -0.0489 | 35.8172
12.5 | 1.356 | 0.04177 | -0.0441 | 32.4635
13 | 1.3456 | 0.04745 | -0.0388 | 28.3583
13.5 | 1.3127 | 0.0562 | -0.0337 | 23.3577
14 | 1.2672 | 0.06752 | -0.0314 | 18.7678
15 | 0.9978 | 0.15701 | -0.0744 | 6.355
15.5 | 0.9632 | 0.18297 | -0.0859 | 5.2643
16 | 0.9697 | 0.19378 | -0.0915 | 5.0041
16.5 | 0.9804 | 0.20459 | -0.0973 | 4.792
17 | 0.9904 | 0.21401 | -0.1025 | 4.6278
17.5 | 1.0027 | 0.22156 | -0.107 | 4.5256

## 45. Re 1M Mach 0.25 (1)
BIGFOIL.COM POLAR EXPORT
NACA67A609
NACA67A609 |  |  |  | Cl Max: | 1.218 | at alpha= | 6.5 | deg
JavaFoil+Calcfoil stall+Eppler ext transition |  |  |  | L/D Max: | 189.139 | at alpha= | 3.5 | deg
Re: | 1000000 |  |  | Cd Min: | 0.00443 | at alpha= | -0.5 | deg
Mach: | 0.25 |  |  | Cl=0 at alpha= | -4.8404 | deg
|  |  |  | @ Cl=0.1, Cd= | 0.032472
|  |  |  | @ Cl=0.4, Cd= | 0.0063372
|  |  |  | @ Cl=0.6, Cd= | 0.09091
alpha (deg) | Cl | Cd | Cm | Cl/Cd
-14.5 | -0.055 | 0.11411 | -0.047 | -0.481
-14 | -0.052 | 0.10862 | -0.047 | -0.48
-13.5 | -0.049 | 0.10162 | -0.047 | -0.485
-13 | -0.046 | 0.0969 | -0.047 | -0.479
-12.5 | -0.092 | 0.09532 | -0.047 | -0.97
-12 | -0.147 | 0.08946 | -0.046 | -1.647
-11.5 | -0.182 | 0.09775 | -0.045 | -1.865
-11 | -0.207 | 0.09142 | -0.045 | -2.265
-10.5 | -0.226 | 0.08417 | -0.044 | -2.683
-10 | -0.238 | 0.07567 | -0.044 | -3.151
-9.5 | -0.244 | 0.07154 | -0.043 | -3.415
-9 | -0.243 | 0.06554 | -0.043 | -3.713
-8.5 | -0.235 | 0.05997 | -0.043 | -3.923
-8 | -0.22 | 0.05525 | -0.042 | -3.985
-7.5 | -0.198 | 0.05262 | -0.043 | -3.773
-7 | -0.171 | 0.04763 | -0.045 | -3.587
-6.5 | -0.138 | 0.04439 | -0.047 | -3.102
-6 | -0.1 | 0.04104 | -0.047 | -2.439
-5.5 | -0.059 | 0.0391 | -0.048 | -1.502
-5 | -0.015 | 0.03692 | -0.047 | -0.394
-4.5 | 0.032 | 0.03494 | -0.049 | 0.909
-4 | 0.08 | 0.03339 | -0.049 | 2.383
-3.5 | 0.129 | 0.03114 | -0.06 | 4.138
-3 | 0.22 | 0.0067 | -0.121 | 32.887
-2.5 | 0.282 | 0.00652 | -0.121 | 43.169
-2 | 0.343 | 0.00644 | -0.122 | 53.261
-1.5 | 0.404 | 0.00633 | -0.123 | 63.904
-1 | 0.466 | 0.00619 | -0.124 | 75.223
-0.5 | 0.527 | 0.00443 | -0.124 | 119.036
0 | 0.583 | 0.00453 | -0.125 | 128.89
0.5 | 0.643 | 0.0046 | -0.126 | 139.715
1 | 0.703 | 0.00468 | -0.126 | 150.306
1.5 | 0.762 | 0.00476 | -0.127 | 160.229
2 | 0.818 | 0.00484 | -0.128 | 169.054
2.5 | 0.876 | 0.00496 | -0.129 | 176.655
3 | 0.932 | 0.00509 | -0.129 | 183.182
3.5 | 0.987 | 0.00522 | -0.13 | 189.139
4 | 1.038 | 0.01283 | -0.131 | 80.858
4.5 | 1.085 | 0.01349 | -0.131 | 80.432
5 | 1.128 | 0.01412 | -0.132 | 79.877
5.5 | 1.165 | 0.01485 | -0.133 | 78.401
6 | 1.195 | 0.01561 | -0.134 | 76.578
6.5 | 1.218 | 0.01639 | -0.134 | 74.284
7 | 1.004 | 0.0448 | -0.071 | 22.412
7.5 | 0.987 | 0.04924 | -0.059 | 20.045
8 | 0.96 | 0.05345 | -0.05 | 17.958
8.5 | 0.919 | 0.05814 | -0.047 | 15.814
9 | 0.865 | 0.0634 | -0.047 | 13.643
9.5 | 0.797 | 0.07029 | -0.047 | 11.338
10 | 0.718 | 0.07412 | -0.052 | 9.681
10.5 | 0.628 | 0.07807 | -0.053 | 8.049
11 | 0.532 | 0.08678 | -0.054 | 6.127
11.5 | 0.429 | 0.09091 | -0.056 | 4.719

## 46. Re 1M Mach 0.25 (2)
BIGFOIL.COM POLAR EXPORT
NACA67A609
NACA67A609 |  |  |  | Cl Max: | 1.2838 | at alpha= | 10.5 | deg
XFOIL ncrit=9 |  |  |  | L/D Max: | 184.32 | at alpha= | 3 | deg
Re: | 1000000 |  |  | Cd Min: | 0.22383 | at alpha= | -20 | deg
Mach: | 0.25 |  |  | Cl=0 at alpha= | -5.269 | deg
|  |  |  | @ Cl=0.1, Cd= | 0.012896
|  |  |  | @ Cl=0.4, Cd= | 0.0085067
|  |  |  | @ Cl=0.6, Cd= | 0.0063271
alpha (deg) | Cl | Cd | Cm | Cl/Cd
-20 | -0.4793 | 0.22383 | -0.0355 | -2.1414
-19.5 | -0.451 | 0.21604 | -0.0433 | -2.0876
-19 | -0.4235 | 0.20819 | -0.0508 | -2.0342
-18.5 | -0.3968 | 0.20024 | -0.0582 | -1.9816
-18 | -0.3708 | 0.19263 | -0.0651 | -1.9249
-17.5 | -0.3497 | 0.18537 | -0.0704 | -1.8865
-17 | -0.3307 | 0.17765 | -0.0747 | -1.8615
-16.5 | -0.3126 | 0.17131 | -0.0785 | -1.8248
-16 | -0.2955 | 0.16503 | -0.082 | -1.7906
-15.5 | -0.2779 | 0.1582 | -0.0856 | -1.7566
-15 | -0.2614 | 0.15163 | -0.0892 | -1.7239
-14.5 | -0.2474 | 0.14518 | -0.0929 | -1.7041
-14 | -0.233 | 0.13846 | -0.0963 | -1.6828
-13.5 | -0.2186 | 0.13179 | -0.0996 | -1.6587
-13 | -0.2035 | 0.1243 | -0.1023 | -1.6372
-12.5 | -0.189 | 0.11814 | -0.1051 | -1.5998
-12 | -0.1739 | 0.11237 | -0.1078 | -1.5476
-11.5 | -0.1598 | 0.10632 | -0.1106 | -1.503
-11 | -0.1465 | 0.10009 | -0.1133 | -1.4637
-10.5 | -0.1365 | 0.09387 | -0.1168 | -1.4541
-10 | -0.1262 | 0.08767 | -0.1194 | -1.4395
-9.5 | -0.117 | 0.08135 | -0.122 | -1.4382
-9 | -0.1172 | 0.07378 | -0.1244 | -1.5885
-8.5 | -0.1035 | 0.06947 | -0.1256 | -1.4899
-8 | -0.0988 | 0.06434 | -0.1274 | -1.5356
-7.5 | -0.1047 | 0.05854 | -0.1304 | -1.7885
-7 | -0.094 | 0.05145 | -0.1357 | -1.827
-6.5 | -0.0667 | 0.04399 | -0.1399 | -1.5163
-6 | -0.0409 | 0.03634 | -0.141 | -1.1255
-5.5 | -0.0189 | 0.02668 | -0.1401 | -0.7084
-4.5 | 0.0629 | 0.0158 | -0.1368 | 3.981
-4 | 0.1112 | 0.01202 | -0.1356 | 9.2512
-3.5 | 0.1654 | 0.01104 | -0.1353 | 14.9819
-3 | 0.2198 | 0.01013 | -0.1348 | 21.6979
-2.5 | 0.2755 | 0.0096 | -0.1346 | 28.6979
-2 | 0.3311 | 0.0089 | -0.1345 | 37.2022
-1.5 | 0.3887 | 0.00861 | -0.1348 | 45.1452
-1 | 0.4423 | 0.00812 | -0.1346 | 54.4704
-0.5 | 0.4875 | 0.00667 | -0.1333 | 73.0885
0 | 0.5396 | 0.00648 | -0.132 | 83.2716
0.5 | 0.585 | 0.00635 | -0.1286 | 92.126
1 | 0.6504 | 0.00625 | -0.13 | 104.064
1.5 | 0.7251 | 0.00598 | -0.1339 | 121.2542
2 | 0.798 | 0.00554 | -0.1372 | 144.0433
2.5 | 0.8694 | 0.00499 | -0.14 | 174.2285
3 | 0.9087 | 0.00493 | -0.1361 | 184.3205
3.5 | 0.9261 | 0.00554 | -0.1273 | 167.1661
4 | 0.903 | 0.00736 | -0.1108 | 122.6902
4.5 | 0.8977 | 0.00955 | -0.0992 | 94
5 | 0.9151 | 0.01148 | -0.0924 | 79.7125
5.5 | 0.9492 | 0.01275 | -0.0886 | 74.4471
6 | 0.9897 | 0.01371 | -0.0857 | 72.1882
6.5 | 1.0298 | 0.01476 | -0.0827 | 69.7696
7 | 1.0724 | 0.0156 | -0.0803 | 68.7436
7.5 | 1.108 | 0.01707 | -0.0765 | 64.9092
8 | 1.1463 | 0.01834 | -0.0735 | 62.5027
8.5 | 1.1782 | 0.02033 | -0.0693 | 57.9538
9 | 1.2128 | 0.02226 | -0.0657 | 54.4834
9.5 | 1.2436 | 0.02519 | -0.0617 | 49.3688
10 | 1.2737 | 0.02965 | -0.0576 | 42.9578
10.5 | 1.2838 | 0.03628 | -0.0515 | 35.3859
11 | 1.2584 | 0.04527 | -0.0428 | 27.7977
11.5 | 1.2167 | 0.0551 | -0.0353 | 22.0817
12 | 1.167 | 0.06639 | -0.0312 | 17.5779
12.5 | 1.1215 | 0.07858 | -0.0319 | 14.2721
13 | 1.0761 | 0.0942 | -0.0389 | 11.4236
13.5 | 1.0311 | 0.11973 | -0.0553 | 8.6119
14 | 0.9982 | 0.14285 | -0.0682 | 6.9877
14.5 | 0.9905 | 0.15686 | -0.0756 | 6.3145
15 | 0.9638 | 0.17858 | -0.0856 | 5.397
15.5 | 0.9705 | 0.18958 | -0.0913 | 5.1192

## 47. Re 1M Mach 0.50 (1)
BIGFOIL.COM POLAR EXPORT
NACA67A609
NACA67A609 |  |  |  | Cl Max: | 1.288 | at alpha= | 20 | deg
JavaFoil+Calcfoil stall+Eppler ext transition |  |  |  | L/D Max: | 185.298 | at alpha= | 3 | deg
Re: | 1000000 |  |  | Cd Min: | 0.0048 | at alpha= | 0 | deg
Mach: | 0.5 |  |  | Cl=0 at alpha= | -4.8511 | deg
|  |  |  | @ Cl=0.1, Cd= | 0.034234
|  |  |  | @ Cl=0.4, Cd= | 0.0066113
|  |  |  | @ Cl=0.6, Cd= | 0.0060583
alpha (deg) | Cl | Cd | Cm | Cl/Cd
-20 | -0.811 | 0.19598 | -0.057 | -4.138
-19.5 | -0.785 | 0.18571 | -0.058 | -4.227
-19 | -0.758 | 0.18179 | -0.057 | -4.167
-18.5 | -0.731 | 0.17724 | -0.056 | -4.122
-18 | -0.704 | 0.16708 | -0.056 | -4.215
-17.5 | -0.678 | 0.16638 | -0.056 | -4.074
-17 | -0.651 | 0.16198 | -0.057 | -4.022
-16.5 | -0.625 | 0.15761 | -0.057 | -3.966
-16 | -0.599 | 0.15353 | -0.058 | -3.899
-15.5 | -0.572 | 0.14485 | -0.057 | -3.946
-15 | -0.544 | 0.13897 | -0.055 | -3.916
-14.5 | -0.518 | 0.13496 | -0.055 | -3.836
-14 | -0.491 | 0.13108 | -0.055 | -3.747
-13.5 | -0.465 | 0.12726 | -0.056 | -3.65
-13 | -0.438 | 0.15965 | -0.056 | -2.742
-12.5 | -0.411 | 0.12002 | -0.057 | -3.426
-12 | -0.384 | 0.11472 | -0.056 | -3.35
-11.5 | -0.357 | 0.10969 | -0.054 | -3.255
-11 | -0.33 | 0.10659 | -0.054 | -3.099
-10.5 | -0.304 | 0.09589 | -0.055 | -3.167
-10 | -0.277 | 0.09317 | -0.055 | -2.972
-9.5 | -0.25 | 0.08839 | -0.055 | -2.829
-9 | -0.223 | 0.08574 | -0.055 | -2.603
-8.5 | -0.196 | 0.08569 | -0.052 | -2.289
-8 | -0.169 | 0.07851 | -0.052 | -2.157
-7.5 | -0.143 | 0.08002 | -0.053 | -1.782
-7 | -0.116 | 0.0777 | -0.053 | -1.49
-6.5 | -0.089 | 0.07774 | -0.054 | -1.144
-6 | -0.062 | 0.05615 | -0.052 | -1.106
-5.5 | -0.035 | 0.04689 | -0.051 | -0.753
-5 | -0.014 | 0.04171 | -0.05 | -0.337
-4.5 | 0.033 | 0.03707 | -0.051 | 0.899
-4 | 0.086 | 0.03473 | -0.052 | 2.483
-3.5 | 0.141 | 0.03278 | -0.054 | 4.309
-3 | 0.197 | 0.03093 | -0.062 | 6.359
-2.5 | 0.313 | 0.00676 | -0.135 | 46.335
-2 | 0.382 | 0.00664 | -0.136 | 57.584
-1.5 | 0.451 | 0.00653 | -0.137 | 69.132
-1 | 0.52 | 0.0064 | -0.138 | 81.279
-0.5 | 0.59 | 0.00631 | -0.138 | 93.495
0 | 0.65 | 0.0048 | -0.139 | 135.226
0.5 | 0.716 | 0.0049 | -0.14 | 146.04
1 | 0.783 | 0.00502 | -0.141 | 155.889
1.5 | 0.849 | 0.00512 | -0.142 | 165.757
2 | 0.91 | 0.00525 | -0.142 | 173.267
2.5 | 0.973 | 0.00541 | -0.143 | 179.761
3 | 1.034 | 0.00558 | -0.144 | 185.298
3.5 | 1.093 | 0.014 | -0.145 | 78.062
4 | 1.142 | 0.01488 | -0.146 | 76.729
4.5 | 1.18 | 0.01573 | -0.147 | 74.983
5 | 1.198 | 0.0168 | -0.147 | 71.338
5.5 | 1.181 | 0.01784 | -0.148 | 66.194
6 | 0.863 | 0.04661 | -0.051 | 18.519
6.5 | 0.6 | 0.04906 | -0.058 | 12.224
7 | 0.625 | 0.05977 | -0.057 | 10.464
7.5 | 0.652 | 0.07913 | -0.061 | 8.235
8 | 0.677 | 0.08096 | -0.061 | 8.367
8.5 | 0.703 | 0.0811 | -0.062 | 8.669
9 | 0.729 | 0.08652 | -0.067 | 8.431
9.5 | 0.755 | 0.08915 | -0.068 | 8.469
10 | 0.78 | 0.09444 | -0.067 | 8.263
10.5 | 0.807 | 0.1033 | -0.073 | 7.814
11 | 0.833 | 0.10632 | -0.074 | 7.833
11.5 | 0.858 | 0.11143 | -0.074 | 7.699
12 | 0.883 | 0.11423 | -0.075 | 7.731
12.5 | 0.91 | 0.12274 | -0.079 | 7.411
13 | 0.935 | 0.12269 | -0.081 | 7.624
13.5 | 0.96 | 0.13197 | -0.081 | 7.276
14 | 0.985 | 0.13378 | -0.082 | 7.363
14.5 | 1.011 | 0.14018 | -0.085 | 7.214
15 | 1.037 | 0.14143 | -0.088 | 7.335
15.5 | 1.062 | 0.15439 | -0.088 | 6.878
16 | 1.087 | 0.15817 | -0.089 | 6.871
16.5 | 1.112 | 0.16567 | -0.091 | 6.714
17 | 1.139 | 0.17017 | -0.094 | 6.692
17.5 | 1.163 | 0.17607 | -0.095 | 6.607
18 | 1.188 | 0.1753 | -0.096 | 6.776
18.5 | 1.212 | 0.18006 | -0.096 | 6.734
19 | 1.24 | 0.18764 | -0.1 | 6.608
19.5 | 1.264 | 0.19241 | -0.101 | 6.569
20 | 1.288 | 0.19566 | -0.101 | 6.583

## 48. Re 1M Mach 0.50 (2)
BIGFOIL.COM POLAR EXPORT
NACA67A609
NACA67A609 |  |  |  | Cl Max: | 1.1985 | at alpha= | 20 | deg
XFOIL ncrit=9 |  |  |  | L/D Max: | 176.799 | at alpha= | 3 | deg
Re: | 1000000 |  |  | Cd Min: | 0.30123 | at alpha= | 20 | deg
Mach: | 0.5 |  |  | Cl=0 at alpha= | -6.25 | deg
|  |  |  | @ Cl=0.1, Cd= | 0.027492
|  |  |  | @ Cl=0.4, Cd= | 0.0099304
|  |  |  | @ Cl=0.6, Cd= | 0.0079349
alpha (deg) | Cl | Cd | Cm | Cl/Cd
-20 | -0.4596 | 0.23319 | -0.0565 | -1.9709
-19 | -0.4138 | 0.21804 | -0.067 | -1.8978
-17.5 | -0.3515 | 0.19566 | -0.0795 | -1.7965
-17 | -0.3312 | 0.18874 | -0.0834 | -1.7548
-16.5 | -0.3105 | 0.18167 | -0.0874 | -1.7091
-16 | -0.2898 | 0.17454 | -0.0915 | -1.6604
-15.5 | -0.2691 | 0.16711 | -0.0957 | -1.6103
-15 | -0.2493 | 0.16006 | -0.0998 | -1.5575
-14.5 | -0.2316 | 0.15317 | -0.104 | -1.512
-14 | -0.2124 | 0.14525 | -0.1073 | -1.4623
-13.5 | -0.193 | 0.13853 | -0.1106 | -1.3932
-13 | -0.1743 | 0.1319 | -0.1141 | -1.3215
-12.5 | -0.1556 | 0.12534 | -0.1176 | -1.2414
-12 | -0.1381 | 0.11868 | -0.1209 | -1.1636
-11.5 | -0.1204 | 0.11213 | -0.1242 | -1.0738
-11 | -0.1063 | 0.10569 | -0.128 | -1.0058
-10.5 | -0.0918 | 0.09923 | -0.1312 | -0.92512
-10 | -0.0772 | 0.09286 | -0.1341 | -0.83136
-9.5 | -0.0624 | 0.08626 | -0.1358 | -0.72339
-9 | -0.0468 | 0.08097 | -0.1379 | -0.57799
-8.5 | -0.0334 | 0.07534 | -0.1403 | -0.44332
-8 | -0.023 | 0.06963 | -0.1438 | -0.33032
-7.5 | -0.0123 | 0.06388 | -0.1461 | -0.19255
-7 | -0.009 | 0.05804 | -0.1485 | -0.15507
-6.5 | -0.0075 | 0.05186 | -0.1524 | -0.14462
-6 | 0.0075 | 0.04497 | -0.1562 | 0.16678
-5.5 | 0.0186 | 0.0372 | -0.1584 | 0.5
-5 | 0.049 | 0.03248 | -0.1584 | 1.5086
-4.5 | 0.098 | 0.02824 | -0.1577 | 3.4703
-4 | 0.1243 | 0.01841 | -0.1548 | 6.7518
-3.5 | 0.1781 | 0.01462 | -0.1531 | 12.1819
-3 | 0.236 | 0.01259 | -0.1514 | 18.745
-2.5 | 0.2907 | 0.01128 | -0.1491 | 25.7713
-2 | 0.3497 | 0.01033 | -0.1478 | 33.8529
-1.5 | 0.4139 | 0.00982 | -0.1476 | 42.1487
-1 | 0.4803 | 0.00943 | -0.1479 | 50.9332
-0.5 | 0.5349 | 0.00877 | -0.1468 | 60.992
0.5 | 0.6378 | 0.00745 | -0.1412 | 85.6107
1 | 0.7103 | 0.0072 | -0.1417 | 98.6528
1.5 | 0.793 | 0.00712 | -0.1458 | 111.3764
2 | 0.8843 | 0.00637 | -0.1506 | 138.8226
2.5 | 0.9478 | 0.00566 | -0.1492 | 167.4558
3 | 0.983 | 0.00556 | -0.142 | 176.7986
3.5 | 0.9671 | 0.00661 | -0.1245 | 146.3086
4 | 0.9341 | 0.0092 | -0.106 | 101.5326
4.5 | 0.927 | 0.01199 | -0.0937 | 77.3144
5 | 0.9452 | 0.01431 | -0.086 | 66.0517
5.5 | 0.9893 | 0.01556 | -0.0818 | 63.5797
6 | 1.0331 | 0.01693 | -0.0773 | 61.0219
6.5 | 1.072 | 0.01871 | -0.072 | 57.2956
7 | 1.1055 | 0.02104 | -0.0658 | 52.5428
7.5 | 1.1413 | 0.02407 | -0.0596 | 47.4159
8 | 1.1849 | 0.02892 | -0.0542 | 40.9716
8.5 | 1.194 | 0.0363 | -0.0467 | 32.8926
9 | 1.1742 | 0.04482 | -0.0387 | 26.1981
9.5 | 1.1418 | 0.05399 | -0.033 | 21.1484
10 | 1.1037 | 0.0646 | -0.031 | 17.0851
10.5 | 1.0643 | 0.07737 | -0.0341 | 13.756
11 | 1.0296 | 0.09302 | -0.0431 | 11.0686
11.5 | 1.0072 | 0.11208 | -0.0562 | 8.9864
12 | 0.9925 | 0.12844 | -0.066 | 7.7273
12.5 | 0.9849 | 0.14288 | -0.0742 | 6.8932
13 | 0.9834 | 0.15633 | -0.0817 | 6.2905
13.5 | 0.9868 | 0.16912 | -0.0887 | 5.8349
14 | 0.994 | 0.18129 | -0.0954 | 5.4829
14.5 | 1.0043 | 0.19278 | -0.1017 | 5.2096
15 | 1.0167 | 0.20464 | -0.1079 | 4.9682
15.5 | 1.0322 | 0.21486 | -0.1136 | 4.8041
16 | 1.05 | 0.22342 | -0.1184 | 4.6997
16.5 | 1.0653 | 0.23372 | -0.1237 | 4.558
17 | 1.0833 | 0.2438 | -0.1294 | 4.4434
17.5 | 1.1011 | 0.25423 | -0.1359 | 4.3311
18 | 1.1209 | 0.26461 | -0.1421 | 4.236
18.5 | 1.1403 | 0.27367 | -0.1476 | 4.1667
19 | 1.1596 | 0.28233 | -0.1528 | 4.1073
19.5 | 1.179 | 0.29156 | -0.1575 | 4.0438
20 | 1.1985 | 0.30123 | -0.1633 | 3.9787

## 49. Re 2M Mach 0.00 (1)
BIGFOIL.COM POLAR EXPORT
NACA67A609
NACA67A609 |  |  |  | Cl Max: | 1.235 | at alpha= | 7.5 | deg
JavaFoil+Calcfoil stall+Eppler ext transition |  |  |  | L/D Max: | 230.999 | at alpha= | 3.5 | deg
Re: | 2000000 |  |  | Cd Min: | 0.00305 | at alpha= | 0 | deg
Mach: | 0 |  |  | Cl=0 at alpha= | -4.8421 | deg
|  |  |  | @ Cl=0.1, Cd= | 0.0058085
|  |  |  | @ Cl=0.4, Cd= | 0.0049297
|  |  |  | @ Cl=0.6, Cd= | 0.0030717
alpha (deg) | Cl | Cd | Cm | Cl/Cd
-16.5 | -0.235 | 0.13227 | -0.044 | -1.775
-16 | -0.247 | 0.12532 | -0.044 | -1.972
-15.5 | -0.26 | 0.11969 | -0.044 | -2.171
-15 | -0.273 | 0.11471 | -0.045 | -2.377
-14.5 | -0.285 | 0.10863 | -0.045 | -2.626
-14 | -0.297 | 0.10208 | -0.045 | -2.914
-13.5 | -0.309 | 0.09768 | -0.044 | -3.162
-13 | -0.319 | 0.0923 | -0.045 | -3.459
-12.5 | -0.328 | 0.08675 | -0.044 | -3.781
-12 | -0.335 | 0.08219 | -0.043 | -4.072
-11.5 | -0.336 | 0.08078 | -0.043 | -4.161
-11 | -0.333 | 0.07624 | -0.043 | -4.364
-10.5 | -0.326 | 0.07236 | -0.043 | -4.508
-10 | -0.316 | 0.06781 | -0.043 | -4.663
-9.5 | -0.302 | 0.063 | -0.043 | -4.801
-9 | -0.285 | 0.05871 | -0.043 | -4.852
-8.5 | -0.263 | 0.05423 | -0.045 | -4.857
-8 | -0.238 | 0.05079 | -0.046 | -4.683
-7.5 | -0.208 | 0.04726 | -0.047 | -4.41
-7 | -0.176 | 0.04433 | -0.05 | -3.96
-6.5 | -0.139 | 0.04137 | -0.051 | -3.365
-6 | -0.1 | 0.03852 | -0.055 | -2.598
-5.5 | -0.058 | 0.03657 | -0.054 | -1.59
-5 | -0.018 | 0.00612 | -0.114 | -2.903
-4.5 | 0.039 | 0.00595 | -0.115 | 6.481
-4 | 0.096 | 0.00582 | -0.116 | 16.562
-3.5 | 0.155 | 0.00565 | -0.117 | 27.443
-3 | 0.214 | 0.00556 | -0.117 | 38.44
-2.5 | 0.273 | 0.00537 | -0.118 | 50.871
-2 | 0.332 | 0.00507 | -0.119 | 65.535
-1.5 | 0.392 | 0.00495 | -0.12 | 79.049
-1 | 0.451 | 0.0048 | -0.12 | 93.936
-0.5 | 0.511 | 0.00306 | -0.121 | 166.717
0 | 0.568 | 0.00305 | -0.122 | 186.117
0.5 | 0.627 | 0.00309 | -0.123 | 202.686
1 | 0.685 | 0.00315 | -0.123 | 217.235
1.5 | 0.743 | 0.00372 | -0.124 | 199.564
2 | 0.798 | 0.0038 | -0.125 | 210.28
2.5 | 0.854 | 0.00387 | -0.126 | 220.736
3 | 0.91 | 0.004 | -0.126 | 227.264
3.5 | 0.963 | 0.00417 | -0.127 | 230.999
4 | 1.01 | 0.01091 | -0.127 | 92.567
4.5 | 1.058 | 0.01144 | -0.128 | 92.438
5 | 1.102 | 0.01194 | -0.128 | 92.252
5.5 | 1.142 | 0.01254 | -0.129 | 91.066
6 | 1.178 | 0.0131 | -0.13 | 89.912
6.5 | 1.208 | 0.01372 | -0.13 | 88.076
7 | 1.228 | 0.01436 | -0.131 | 85.529
7.5 | 1.235 | 0.01499 | -0.132 | 82.379
8 | 1.232 | 0.0157 | -0.132 | 78.452
8.5 | 1.219 | 0.01647 | -0.133 | 73.999
9 | 1.196 | 0.01707 | -0.133 | 70.075
9.5 | 0.953 | 0.06103 | -0.065 | 15.622
10 | 0.923 | 0.06432 | -0.066 | 14.348
10.5 | 0.884 | 0.07251 | -0.056 | 12.189
11 | 0.844 | 0.07736 | -0.055 | 10.912
11.5 | 0.802 | 0.08099 | -0.058 | 9.908
12 | 0.76 | 0.08536 | -0.062 | 8.902
12.5 | 0.715 | 0.09244 | -0.061 | 7.737

## 50. Re 2M Mach 0.00 (2)
BIGFOIL.COM POLAR EXPORT
NACA67A609
NACA67A609 |  |  |  | Cl Max: | 1.5122 | at alpha= | 14 | deg
XFOIL ncrit=9 |  |  |  | L/D Max: | 219.67 | at alpha= | 2.5 | deg
Re: | 2000000 |  |  | Cd Min: | 0.13949 | at alpha= | 18 | deg
Mach: | 0 |  |  | Cl=0 at alpha= | -4.9713 | deg
|  |  |  | @ Cl=0.1, Cd= | 0.0076783
|  |  |  | @ Cl=0.4, Cd= | 0.0059948
|  |  |  | @ Cl=0.6, Cd= | 0.0038642
alpha (deg) | Cl | Cd | Cm | Cl/Cd
-7.5 | -0.2592 | 0.01571 | -0.1285 | -16.499
-7 | -0.2087 | 0.01466 | -0.1286 | -14.236
-6.5 | -0.1594 | 0.01294 | -0.1283 | -12.3184
-6 | -0.1084 | 0.01133 | -0.1282 | -9.5675
-5.5 | -0.0542 | 0.01066 | -0.1284 | -5.0844
-5 | -0.0031 | 0.00894 | -0.1282 | -0.34676
-4.5 | 0.0509 | 0.00819 | -0.1284 | 6.2149
-4 | 0.1056 | 0.00762 | -0.1286 | 13.8583
-3.5 | 0.1614 | 0.00731 | -0.129 | 22.0793
-3 | 0.2164 | 0.00679 | -0.1293 | 31.8704
-2.5 | 0.2722 | 0.00644 | -0.1296 | 42.2671
-2 | 0.3283 | 0.00632 | -0.1301 | 51.9462
-1.5 | 0.3844 | 0.00607 | -0.1306 | 63.3278
-1 | 0.4404 | 0.0058 | -0.1311 | 75.931
-0.5 | 0.494 | 0.00493 | -0.1316 | 100.2028
0 | 0.5462 | 0.00399 | -0.1315 | 136.8922
0.5 | 0.6018 | 0.00386 | -0.1317 | 155.9067
1 | 0.6515 | 0.00361 | -0.1303 | 180.4709
1.5 | 0.7002 | 0.00356 | -0.1286 | 196.6854
2 | 0.7484 | 0.00348 | -0.127 | 215.0575
2.5 | 0.7996 | 0.00364 | -0.1262 | 219.6703
3 | 0.8434 | 0.00497 | -0.1246 | 169.6982
3.5 | 0.8521 | 0.00645 | -0.1154 | 132.1085
4 | 0.8659 | 0.0078 | -0.1075 | 111.0128
4.5 | 0.8911 | 0.00901 | -0.102 | 98.9012
5 | 0.9259 | 0.00996 | -0.0986 | 92.9618
5.5 | 0.9677 | 0.01057 | -0.0964 | 91.5516
6 | 1.0102 | 0.01114 | -0.0944 | 90.6822
6.5 | 1.0526 | 0.01174 | -0.0924 | 89.6593
7 | 1.094 | 0.01242 | -0.0903 | 88.0837
7.5 | 1.1332 | 0.01328 | -0.0879 | 85.3313
8 | 1.1752 | 0.01391 | -0.086 | 84.486
8.5 | 1.2116 | 0.01501 | -0.0832 | 80.7195
9 | 1.2517 | 0.01578 | -0.0812 | 79.3219
9.5 | 1.2889 | 0.01679 | -0.0787 | 76.7659
10 | 1.3234 | 0.01807 | -0.0759 | 73.2374
10.5 | 1.3547 | 0.01967 | -0.0727 | 68.8714
11 | 1.3893 | 0.02088 | -0.0701 | 66.5374
11.5 | 1.4204 | 0.02244 | -0.0672 | 63.2977
12 | 1.45 | 0.02411 | -0.0642 | 60.141
12.5 | 1.4754 | 0.02614 | -0.0607 | 56.4422
13 | 1.4959 | 0.02864 | -0.0569 | 52.2311
13.5 | 1.5072 | 0.03201 | -0.0523 | 47.0853
14 | 1.5122 | 0.03596 | -0.0475 | 42.0523
14.5 | 1.5066 | 0.04102 | -0.0424 | 36.7284
15 | 1.4866 | 0.04782 | -0.0374 | 31.0874
15.5 | 1.4591 | 0.05613 | -0.0339 | 25.995
16 | 1.425 | 0.06646 | -0.033 | 21.4415
16.5 | 1.3874 | 0.0791 | -0.0356 | 17.5398
17 | 1.3465 | 0.09503 | -0.0428 | 14.1692
17.5 | 1.3054 | 0.11442 | -0.0543 | 11.4088
18 | 1.256 | 0.13949 | -0.0695 | 9.0042

## 51. Re 2M Mach 0.10 (1)
BIGFOIL.COM POLAR EXPORT
NACA67A609
NACA67A609 |  |  |  | Cl Max: | 1.233 | at alpha= | 7.5 | deg
JavaFoil+Calcfoil stall+Eppler ext transition |  |  |  | L/D Max: | 230.979 | at alpha= | 3.5 | deg
Re: | 2000000 |  |  | Cd Min: | 0.00305 | at alpha= | -0.5 | deg
Mach: | 0.1 |  |  | Cl=0 at alpha= | -4.8679 | deg
|  |  |  | @ Cl=0.1, Cd= | 0.0058709
|  |  |  | @ Cl=0.4, Cd= | 0.0049327
|  |  |  | @ Cl=0.6, Cd= | 0.0030998
alpha (deg) | Cl | Cd | Cm | Cl/Cd
-16.5 | -0.197 | 0.13215 | -0.045 | -1.492
-16 | -0.211 | 0.12698 | -0.045 | -1.661
-15.5 | -0.225 | 0.12022 | -0.045 | -1.873
-15 | -0.24 | 0.11541 | -0.045 | -2.078
-14.5 | -0.254 | 0.10807 | -0.045 | -2.354
-14 | -0.269 | 0.10331 | -0.045 | -2.604
-13.5 | -0.283 | 0.09735 | -0.045 | -2.906
-13 | -0.296 | 0.09185 | -0.045 | -3.222
-12.5 | -0.308 | 0.08694 | -0.045 | -3.538
-12 | -0.317 | 0.0828 | -0.045 | -3.83
-11.5 | -0.321 | 0.08197 | -0.044 | -3.918
-11 | -0.32 | 0.07696 | -0.043 | -4.162
-10.5 | -0.316 | 0.07204 | -0.043 | -4.389
-10 | -0.308 | 0.06757 | -0.043 | -4.563
-9.5 | -0.297 | 0.06398 | -0.043 | -4.635
-9 | -0.281 | 0.05923 | -0.044 | -4.738
-8.5 | -0.261 | 0.05475 | -0.045 | -4.758
-8 | -0.236 | 0.05108 | -0.046 | -4.622
-7.5 | -0.208 | 0.04767 | -0.047 | -4.354
-7 | -0.175 | 0.04444 | -0.049 | -3.941
-6.5 | -0.139 | 0.04155 | -0.051 | -3.35
-6 | -0.1 | 0.03857 | -0.055 | -2.598
-5.5 | -0.058 | 0.03642 | -0.056 | -1.602
-5 | -0.014 | 0.03348 | -0.062 | -0.431
-4.5 | 0.039 | 0.006 | -0.116 | 6.461
-4 | 0.097 | 0.00588 | -0.116 | 16.471
-3.5 | 0.156 | 0.0057 | -0.117 | 27.348
-3 | 0.215 | 0.00554 | -0.118 | 38.782
-2.5 | 0.274 | 0.00521 | -0.119 | 52.697
-2 | 0.334 | 0.00508 | -0.119 | 65.768
-1.5 | 0.394 | 0.00495 | -0.12 | 79.482
-1 | 0.453 | 0.00478 | -0.121 | 94.802
-0.5 | 0.513 | 0.00305 | -0.122 | 168.291
0 | 0.571 | 0.00309 | -0.122 | 185.106
0.5 | 0.63 | 0.00311 | -0.123 | 202.703
1 | 0.689 | 0.00314 | -0.124 | 219.235
1.5 | 0.747 | 0.00373 | -0.125 | 200.328
2 | 0.802 | 0.0038 | -0.125 | 211.024
2.5 | 0.859 | 0.00388 | -0.126 | 221.329
3 | 0.914 | 0.00403 | -0.127 | 226.733
3.5 | 0.968 | 0.00419 | -0.128 | 230.979
4 | 1.015 | 0.01098 | -0.128 | 92.392
4.5 | 1.062 | 0.01151 | -0.128 | 92.321
5 | 1.106 | 0.012 | -0.129 | 92.141
5.5 | 1.146 | 0.01264 | -0.13 | 90.698
6 | 1.181 | 0.01319 | -0.13 | 89.521
6.5 | 1.211 | 0.01384 | -0.131 | 87.476
7 | 1.229 | 0.01451 | -0.132 | 84.683
7.5 | 1.233 | 0.01515 | -0.132 | 81.432
8 | 1.227 | 0.01586 | -0.133 | 77.372
8.5 | 1.21 | 0.01651 | -0.133 | 73.277
9 | 1.181 | 0.0171 | -0.134 | 69.088
9.5 | 0.936 | 0.06235 | -0.06 | 15.007
10 | 0.9 | 0.06655 | -0.061 | 13.527
10.5 | 0.858 | 0.0721 | -0.055 | 11.898
11 | 0.813 | 0.07704 | -0.056 | 10.557
11.5 | 0.766 | 0.08255 | -0.059 | 9.285
12 | 0.718 | 0.08569 | -0.062 | 8.384
12.5 | 0.669 | 0.0915 | -0.061 | 7.312

## 52. Re 2M Mach 0.10 (2)
BIGFOIL.COM POLAR EXPORT
NACA67A609
NACA67A609 |  |  |  | Cl Max: | 1.4924 | at alpha= | 13.5 | deg
XFOIL ncrit=9 |  |  |  | L/D Max: | 219.59 | at alpha= | 2.5 | deg
Re: | 2000000 |  |  | Cd Min: | 0.23854 | at alpha= | 18.5 | deg
Mach: | 0.1 |  |  | Cl=0 at alpha= | -4.9732 | deg
|  |  |  | @ Cl=0.1, Cd= | 0.0077476
|  |  |  | @ Cl=0.4, Cd= | 0.0060177
|  |  |  | @ Cl=0.6, Cd= | 0.0038919
alpha (deg) | Cl | Cd | Cm | Cl/Cd
-20 | -0.4432 | 0.21561 | -0.0456 | -2.0556
-19.5 | -0.4189 | 0.2083 | -0.0521 | -2.011
-19 | -0.4 | 0.20156 | -0.0566 | -1.9845
-18.5 | -0.3835 | 0.19498 | -0.0602 | -1.9669
-18 | -0.3667 | 0.18878 | -0.0639 | -1.9425
-17.5 | -0.3509 | 0.1822 | -0.0674 | -1.9259
-17 | -0.337 | 0.17516 | -0.0708 | -1.924
-16.5 | -0.32 | 0.1692 | -0.0744 | -1.8913
-16 | -0.3038 | 0.16287 | -0.0779 | -1.8653
-15.5 | -0.2876 | 0.15595 | -0.0811 | -1.8442
-15 | -0.2718 | 0.14936 | -0.0846 | -1.8198
-14.5 | -0.2573 | 0.14238 | -0.0882 | -1.8071
-14 | -0.243 | 0.13543 | -0.0915 | -1.7943
-13.5 | -0.2292 | 0.12868 | -0.0947 | -1.7812
-13 | -0.2184 | 0.12155 | -0.0977 | -1.7968
-12.5 | -0.2034 | 0.11564 | -0.1007 | -1.7589
-12 | -0.188 | 0.10999 | -0.1036 | -1.7092
-11.5 | -0.1749 | 0.1038 | -0.1065 | -1.685
-11 | -0.1623 | 0.09725 | -0.1094 | -1.6689
-9.5 | -0.1383 | 0.0774 | -0.1174 | -1.7868
-9 | -0.1339 | 0.07095 | -0.1198 | -1.8872
-8.5 | -0.154 | 0.06226 | -0.1226 | -2.4735
-7 | -0.2037 | 0.01674 | -0.1303 | -12.1685
-6.5 | -0.1578 | 0.01404 | -0.1297 | -11.2393
-6 | -0.1084 | 0.01177 | -0.1293 | -9.2099
-5.5 | -0.0547 | 0.01077 | -0.1293 | -5.0789
-5 | -0.0029 | 0.00912 | -0.1291 | -0.31798
-4.5 | 0.0512 | 0.00828 | -0.1292 | 6.1836
-4 | 0.1062 | 0.00768 | -0.1294 | 13.8281
-3.5 | 0.1623 | 0.00734 | -0.1298 | 22.1117
-3 | 0.2176 | 0.00683 | -0.13 | 31.8594
-2.5 | 0.2736 | 0.00647 | -0.1304 | 42.2875
-2 | 0.3301 | 0.00634 | -0.1308 | 52.0662
-1.5 | 0.3865 | 0.00608 | -0.1313 | 63.5691
-1 | 0.4428 | 0.00582 | -0.1318 | 76.0825
-0.5 | 0.4968 | 0.00496 | -0.1323 | 100.1613
0 | 0.5493 | 0.00401 | -0.1322 | 136.9825
0.5 | 0.6051 | 0.00388 | -0.1324 | 155.9536
1 | 0.6552 | 0.00363 | -0.131 | 180.4959
1.5 | 0.7041 | 0.00357 | -0.1293 | 197.2269
2 | 0.7526 | 0.00349 | -0.1276 | 215.6447
2.5 | 0.8037 | 0.00366 | -0.1267 | 219.5902
3 | 0.8461 | 0.005 | -0.1248 | 169.22
3.5 | 0.8541 | 0.00649 | -0.1154 | 131.6025
4 | 0.8668 | 0.00784 | -0.1071 | 110.5612
4.5 | 0.892 | 0.00909 | -0.1017 | 98.1298
5 | 0.9273 | 0.01003 | -0.0982 | 92.4526
5.5 | 0.9693 | 0.01065 | -0.096 | 91.0141
6 | 1.012 | 0.01124 | -0.0939 | 90.0356
6.5 | 1.0546 | 0.01186 | -0.0919 | 88.9207
7 | 1.0963 | 0.01254 | -0.0898 | 87.4242
7.5 | 1.1361 | 0.0134 | -0.0873 | 84.7836
8 | 1.1778 | 0.01408 | -0.0853 | 83.6506
8.5 | 1.2147 | 0.01518 | -0.0824 | 80.0198
9 | 1.2544 | 0.01604 | -0.0802 | 78.2045
9.5 | 1.2914 | 0.01712 | -0.0775 | 75.4322
10 | 1.3213 | 0.01895 | -0.0738 | 69.7256
10.5 | 1.3566 | 0.0202 | -0.0711 | 67.1584
11 | 1.3904 | 0.02159 | -0.0683 | 64.4002
11.5 | 1.4201 | 0.02337 | -0.065 | 60.7659
12 | 1.4476 | 0.02536 | -0.0616 | 57.082
12.5 | 1.4704 | 0.02776 | -0.0578 | 52.9683
13 | 1.4869 | 0.03075 | -0.0535 | 48.3545
13.5 | 1.4924 | 0.0348 | -0.0483 | 42.8851
14 | 1.4898 | 0.03962 | -0.0431 | 37.6022
14.5 | 1.4753 | 0.0458 | -0.038 | 32.2118
15 | 1.4465 | 0.05406 | -0.0339 | 26.7573
15.5 | 1.4117 | 0.06413 | -0.0322 | 22.0131
16 | 1.3732 | 0.07652 | -0.0342 | 17.9456
16.5 | 1.3326 | 0.09191 | -0.0407 | 14.499
17 | 1.2877 | 0.11202 | -0.0527 | 11.4953
17.5 | 1.2285 | 0.1406 | -0.0698 | 8.7376
18.5 | 1.0284 | 0.23854 | -0.1181 | 4.3112

## 53. Re 2M Mach 0.25 (1)
BIGFOIL.COM POLAR EXPORT
NACA67A609
NACA67A609 |  |  |  | Cl Max: | 1.226 | at alpha= | 7 | deg
JavaFoil+Calcfoil stall+Eppler ext transition |  |  |  | L/D Max: | 231.656 | at alpha= | 3.5 | deg
Re: | 2000000 |  |  | Cd Min: | 0.00286 | at alpha= | 0 | deg
Mach: | 0.25 |  |  | Cl=0 at alpha= | -4.8404 | deg
|  |  |  | @ Cl=0.1, Cd= | 0.0059074
|  |  |  | @ Cl=0.4, Cd= | 0.09247
|  |  |  | @ Cl=0.6, Cd= | 0.09247
alpha (deg) | Cl | Cd | Cm | Cl/Cd
-14.5 | -0.055 | 0.10771 | -0.049 | -0.511
-14 | -0.052 | 0.10171 | -0.049 | -0.513
-13.5 | -0.049 | 0.09573 | -0.049 | -0.515
-13 | -0.047 | 0.09036 | -0.049 | -0.515
-12.5 | -0.093 | 0.09049 | -0.048 | -1.022
-12 | -0.148 | 0.08309 | -0.049 | -1.776
-11.5 | -0.183 | 0.0793 | -0.049 | -2.302
-11 | -0.207 | 0.07467 | -0.048 | -2.776
-10.5 | -0.226 | 0.07093 | -0.048 | -3.188
-10 | -0.239 | 0.06724 | -0.047 | -3.549
-9.5 | -0.245 | 0.06594 | -0.046 | -3.708
-9 | -0.244 | 0.06196 | -0.046 | -3.93
-8.5 | -0.235 | 0.0567 | -0.046 | -4.153
-8 | -0.22 | 0.05257 | -0.046 | -4.192
-7.5 | -0.199 | 0.04992 | -0.046 | -3.98
-7 | -0.171 | 0.04545 | -0.048 | -3.761
-6.5 | -0.138 | 0.04252 | -0.051 | -3.244
-6 | -0.1 | 0.03968 | -0.052 | -2.527
-5.5 | -0.059 | 0.0372 | -0.054 | -1.583
-5 | -0.015 | 0.03505 | -0.056 | -0.416
-4.5 | 0.032 | 0.03204 | -0.065 | 1
-4 | 0.099 | 0.00591 | -0.12 | 16.753
-3.5 | 0.16 | 0.00575 | -0.12 | 27.774
-3 | 0.221 | 0.00539 | -0.121 | 40.905
-2.5 | 0.282 | 0.00518 | -0.122 | 54.343
-2 | 0.343 | 0.00508 | -0.123 | 67.57
-1.5 | 0.404 | 0.00493 | -0.123 | 82.066
-1 | 0.466 | 0.00482 | -0.124 | 96.614
-0.5 | 0.527 | 0.00307 | -0.125 | 172.033
0 | 0.587 | 0.00286 | -0.126 | 205.297
0.5 | 0.647 | 0.00363 | -0.127 | 178.102
1 | 0.707 | 0.0037 | -0.127 | 191.149
1.5 | 0.767 | 0.00378 | -0.128 | 202.883
2 | 0.823 | 0.00385 | -0.129 | 213.852
2.5 | 0.881 | 0.00395 | -0.13 | 223.087
3 | 0.938 | 0.00413 | -0.13 | 227.296
3.5 | 0.993 | 0.00429 | -0.131 | 231.656
4 | 1.04 | 0.01132 | -0.131 | 91.81
4.5 | 1.087 | 0.0119 | -0.132 | 91.31
5 | 1.13 | 0.01247 | -0.132 | 90.558
5.5 | 1.167 | 0.01315 | -0.133 | 88.737
6 | 1.197 | 0.01378 | -0.134 | 86.87
6.5 | 1.22 | 0.01451 | -0.134 | 84.08
7 | 1.226 | 0.01524 | -0.135 | 80.466
7.5 | 1.212 | 0.01595 | -0.136 | 76.003
8 | 0.97 | 0.04963 | -0.075 | 19.541
8.5 | 0.922 | 0.05535 | -0.061 | 16.662
9 | 0.867 | 0.06071 | -0.06 | 14.281
9.5 | 0.799 | 0.06446 | -0.06 | 12.392
10 | 0.719 | 0.06939 | -0.062 | 10.365
10.5 | 0.63 | 0.07351 | -0.063 | 8.567
11 | 0.533 | 0.07996 | -0.062 | 6.662
11.5 | 0.43 | 0.08539 | -0.062 | 5.032
12 | 0.318 | 0.09247 | -0.063 | 3.444

## 54. Re 2M Mach 0.25 (2)
BIGFOIL.COM POLAR EXPORT
NACA67A609
NACA67A609 |  |  |  | Cl Max: | 1.3768 | at alpha= | 11 | deg
XFOIL ncrit=9 |  |  |  | L/D Max: | 869.483 | at alpha= | -0.5 | deg
Re: | 2000000 |  |  | Cd Min: | 0.1934 | at alpha= | 16 | deg
Mach: | 0.25 |  |  | Cl=0 at alpha= | -4.9522 | deg
|  |  |  | @ Cl=0.1, Cd= | 0.0011539
|  |  |  | @ Cl=0.4, Cd= | 0.00071269
|  |  |  | @ Cl=0.6, Cd= | 0.0040353
alpha (deg) | Cl | Cd | Cm | Cl/Cd
-9.5 | -0.1216 | 0.07899 | -0.1206 | -1.5394
-9 | -0.1252 | 0.0711 | -0.1234 | -1.7609
-8.5 | -0.1162 | 0.06621 | -0.1253 | -1.755
-8 | -0.1123 | 0.0614 | -0.127 | -1.829
-7.5 | -0.1281 | 0.0522 | -0.1324 | -2.454
-7 | -0.1247 | 0.04162 | -0.1375 | -2.9962
-6.5 | -0.1073 | 0.01828 | -0.1292 | -5.8698
-6 | -0.0752 | 0.01275 | -0.13 | -5.898
-5.5 | -0.059 | 0.00275 | -0.1289 | -21.4545
-5 | -0.005 | 0.00214 | -0.129 | -2.3364
-4.5 | 0.0473 | 0.00137 | -0.1291 | 34.5255
-4 | 0.1034 | 0.00114 | -0.1293 | 90.7018
-3.5 | 0.16 | 0.00101 | -0.1296 | 158.4158
-3 | 0.2169 | 0.00093 | -0.1299 | 233.2258
-2.5 | 0.2737 | 0.00081 | -0.1304 | 337.9012
-2 | 0.3315 | 0.00077 | -0.1309 | 430.5195
-1.5 | 0.3894 | 0.00072 | -0.1314 | 540.8333
-1 | 0.4474 | 0.00068 | -0.1321 | 657.9412
-0.5 | 0.5043 | 0.00058 | -0.1331 | 869.4828
0 | 0.5659 | 0.00413 | -0.1363 | 137.0218
0.5 | 0.6235 | 0.00397 | -0.1364 | 157.0529
1 | 0.6755 | 0.00371 | -0.135 | 182.0755
1.5 | 0.7259 | 0.00364 | -0.1333 | 199.4231
2 | 0.7761 | 0.00356 | -0.1315 | 218.0056
2.5 | 0.8261 | 0.00374 | -0.1298 | 220.8824
3 | 0.8601 | 0.00517 | -0.1256 | 166.3636
3.5 | 0.8609 | 0.00663 | -0.1143 | 129.8492
4.5 | 0.898 | 0.00948 | -0.0999 | 94.7257
5 | 0.9352 | 0.01045 | -0.0964 | 89.4928
5.5 | 0.9785 | 0.01112 | -0.0939 | 87.9946
6 | 1.0225 | 0.01178 | -0.0916 | 86.7997
6.5 | 1.0654 | 0.01255 | -0.089 | 84.8924
7 | 1.1091 | 0.01327 | -0.0866 | 83.5795
7.5 | 1.1506 | 0.01419 | -0.0838 | 81.0853
8 | 1.1911 | 0.01518 | -0.0809 | 78.4651
8.5 | 1.2292 | 0.01644 | -0.0775 | 74.7689
9 | 1.2668 | 0.01776 | -0.0742 | 71.3288
9.5 | 1.2997 | 0.01962 | -0.0701 | 66.2436
10 | 1.328 | 0.0222 | -0.0655 | 59.8198
10.5 | 1.3544 | 0.02538 | -0.0608 | 53.3649
11 | 1.3768 | 0.02897 | -0.056 | 47.525
11.5 | 1.3766 | 0.03491 | -0.0491 | 39.4328
12 | 1.3485 | 0.04323 | -0.0408 | 31.1936
12.5 | 1.304 | 0.05321 | -0.0341 | 24.5067
13 | 1.2475 | 0.0656 | -0.0309 | 19.0168
13.5 | 1.1873 | 0.08123 | -0.0338 | 14.6165
14 | 1.1454 | 0.09787 | -0.0426 | 11.7033
14.5 | 1.0887 | 0.12858 | -0.0616 | 8.4671
15 | 1.0235 | 0.15998 | -0.079 | 6.3977
15.5 | 1.0026 | 0.17957 | -0.0892 | 5.5833
16 | 1.0006 | 0.1934 | -0.0964 | 5.1737

## 55. Re 2M Mach 0.50 (1)
BIGFOIL.COM POLAR EXPORT
NACA67A609
NACA67A609 |  |  |  | Cl Max: | 1.289 | at alpha= | 20 | deg
JavaFoil+Calcfoil stall+Eppler ext transition |  |  |  | L/D Max: | 229.693 | at alpha= | 3 | deg
Re: | 2000000 |  |  | Cd Min: | 0.00378 | at alpha= | 0 | deg
Mach: | 0.5 |  |  | Cl=0 at alpha= | -4.8511 | deg
|  |  |  | @ Cl=0.1, Cd= | 0.032412
|  |  |  | @ Cl=0.4, Cd= | 0.0055639
|  |  |  | @ Cl=0.6, Cd= | 0.0050288
alpha (deg) | Cl | Cd | Cm | Cl/Cd
-20 | -0.811 | 0.17445 | -0.057 | -4.649
-19.5 | -0.785 | 0.16706 | -0.058 | -4.7
-19 | -0.759 | 0.16698 | -0.059 | -4.546
-18.5 | -0.731 | 0.16117 | -0.056 | -4.535
-18 | -0.704 | 0.15138 | -0.056 | -4.653
-17.5 | -0.678 | 0.15045 | -0.057 | -4.507
-17 | -0.652 | 0.14609 | -0.057 | -4.461
-16.5 | -0.625 | 0.14172 | -0.058 | -4.412
-16 | -0.599 | 0.13767 | -0.058 | -4.35
-15.5 | -0.572 | 0.13122 | -0.058 | -4.361
-15 | -0.544 | 0.12486 | -0.055 | -4.361
-14.5 | -0.518 | 0.12082 | -0.056 | -4.287
-14 | -0.491 | 0.11696 | -0.056 | -4.201
-13.5 | -0.465 | 0.1131 | -0.057 | -4.109
-13 | -0.438 | 0.13498 | -0.057 | -3.245
-12.5 | -0.411 | 0.10594 | -0.057 | -3.883
-12 | -0.385 | 0.10019 | -0.058 | -3.839
-11.5 | -0.357 | 0.09629 | -0.055 | -3.711
-11 | -0.331 | 0.0932 | -0.056 | -3.547
-10.5 | -0.304 | 0.08504 | -0.057 | -3.573
-10 | -0.277 | 0.08253 | -0.057 | -3.357
-9.5 | -0.25 | 0.07836 | -0.057 | -3.194
-9 | -0.223 | 0.07892 | -0.057 | -2.831
-8.5 | -0.196 | 0.06351 | -0.055 | -3.091
-8 | -0.17 | 0.0552 | -0.056 | -3.071
-7.5 | -0.143 | 0.0508 | -0.057 | -2.81
-7 | -0.116 | 0.0465 | -0.058 | -2.493
-6.5 | -0.089 | 0.04315 | -0.059 | -2.065
-6 | -0.062 | 0.0423 | -0.057 | -1.47
-5.5 | -0.035 | 0.04307 | -0.054 | -0.82
-5 | -0.014 | 0.03913 | -0.053 | -0.36
-4.5 | 0.033 | 0.03501 | -0.054 | 0.952
-4 | 0.086 | 0.03293 | -0.055 | 2.62
-3.5 | 0.142 | 0.03086 | -0.063 | 4.59
-3 | 0.244 | 0.00587 | -0.135 | 41.655
-2.5 | 0.313 | 0.00573 | -0.136 | 54.67
-2 | 0.382 | 0.00559 | -0.137 | 68.355
-1.5 | 0.451 | 0.00549 | -0.138 | 82.208
-1 | 0.52 | 0.00537 | -0.139 | 96.927
-0.5 | 0.59 | 0.00526 | -0.139 | 112.128
0 | 0.654 | 0.00378 | -0.14 | 173.278
0.5 | 0.721 | 0.00386 | -0.141 | 187.015
1 | 0.788 | 0.00394 | -0.142 | 199.884
1.5 | 0.855 | 0.00404 | -0.143 | 211.646
2 | 0.916 | 0.00415 | -0.143 | 220.75
2.5 | 0.98 | 0.00432 | -0.144 | 226.864
3 | 1.041 | 0.00453 | -0.145 | 229.693
3.5 | 1.095 | 0.01236 | -0.145 | 88.555
4 | 1.144 | 0.01316 | -0.146 | 86.912
4.5 | 1.181 | 0.01392 | -0.147 | 84.879
5 | 1.2 | 0.01487 | -0.148 | 80.742
5.5 | 1.183 | 0.01585 | -0.148 | 74.634
6 | 0.867 | 0.04213 | -0.071 | 20.583
6.5 | 0.601 | 0.04684 | -0.067 | 12.83
7 | 0.626 | 0.05497 | -0.061 | 11.384
7.5 | 0.653 | 0.05138 | -0.071 | 12.717
8 | 0.678 | 0.058 | -0.068 | 11.698
8.5 | 0.704 | 0.0678 | -0.066 | 10.379
9 | 0.73 | 0.07664 | -0.069 | 9.524
9.5 | 0.756 | 0.07877 | -0.07 | 9.591
10 | 0.781 | 0.08436 | -0.07 | 9.256
10.5 | 0.808 | 0.09085 | -0.075 | 8.891
11 | 0.833 | 0.09294 | -0.076 | 8.964
11.5 | 0.858 | 0.09877 | -0.076 | 8.69
12 | 0.884 | 0.10055 | -0.076 | 8.787
12.5 | 0.911 | 0.10514 | -0.082 | 8.661
13 | 0.936 | 0.10897 | -0.082 | 8.586
13.5 | 0.961 | 0.11438 | -0.082 | 8.397
14 | 0.986 | 0.12018 | -0.083 | 8.201
14.5 | 1.013 | 0.12588 | -0.088 | 8.046
15 | 1.038 | 0.12618 | -0.088 | 8.223
15.5 | 1.062 | 0.13476 | -0.089 | 7.883
16 | 1.087 | 0.13904 | -0.09 | 7.82
16.5 | 1.114 | 0.14767 | -0.093 | 7.542
17 | 1.139 | 0.14878 | -0.095 | 7.657
17.5 | 1.164 | 0.15333 | -0.095 | 7.591
18 | 1.189 | 0.15497 | -0.097 | 7.672
18.5 | 1.215 | 0.16418 | -0.099 | 7.399
19 | 1.241 | 0.16428 | -0.101 | 7.551
19.5 | 1.265 | 0.1704 | -0.102 | 7.423
20 | 1.289 | 0.17402 | -0.102 | 7.408

## 56. Re 2M Mach 0.50 (2)
BIGFOIL.COM POLAR EXPORT
NACA67A609
NACA67A609 |  |  |  | Cl Max: | 1.2348 | at alpha= | 8.5 | deg
XFOIL ncrit=9 |  |  |  | L/D Max: | 227.047 | at alpha= | 2 | deg
Re: | 2000000 |  |  | Cd Min: | 0.23313 | at alpha= | -20 | deg
Mach: | 0.5 |  |  | Cl=0 at alpha= | -5.8262 | deg
|  |  |  | @ Cl=0.1, Cd= | 0.017075
|  |  |  | @ Cl=0.4, Cd= | 0.0067397
|  |  |  | @ Cl=0.6, Cd= | 0.0054976
alpha (deg) | Cl | Cd | Cm | Cl/Cd
-20 | -0.4657 | 0.23313 | -0.0536 | -1.9976
-19.5 | -0.4446 | 0.22574 | -0.0581 | -1.9695
-18.5 | -0.4022 | 0.21074 | -0.0671 | -1.9085
-18 | -0.3805 | 0.20352 | -0.0716 | -1.8696
-17.5 | -0.3604 | 0.19597 | -0.0759 | -1.8391
-17 | -0.3392 | 0.18902 | -0.0801 | -1.7945
-16.5 | -0.3178 | 0.18187 | -0.0844 | -1.7474
-16 | -0.2966 | 0.17452 | -0.0887 | -1.6995
-15.5 | -0.2754 | 0.16671 | -0.0929 | -1.652
-15 | -0.2548 | 0.15948 | -0.097 | -1.5977
-14.5 | -0.2358 | 0.15192 | -0.1012 | -1.5521
-14 | -0.2166 | 0.1446 | -0.1051 | -1.4979
-13.5 | -0.1988 | 0.13733 | -0.1087 | -1.4476
-12.5 | -0.1592 | 0.12444 | -0.1162 | -1.2793
-12 | -0.1403 | 0.11743 | -0.1198 | -1.1948
-11.5 | -0.1226 | 0.11076 | -0.1233 | -1.1069
-11 | -0.1068 | 0.10386 | -0.1267 | -1.0283
-10.5 | -0.091 | 0.09724 | -0.1299 | -0.93583
-10 | -0.0765 | 0.09068 | -0.1327 | -0.84363
-9.5 | -0.0659 | 0.08388 | -0.1355 | -0.78565
-9 | -0.0493 | 0.07865 | -0.138 | -0.62683
-8.5 | -0.0348 | 0.07312 | -0.1404 | -0.47593
-8 | -0.0229 | 0.06706 | -0.1434 | -0.34149
-7.5 | -0.0133 | 0.06131 | -0.1457 | -0.21693
-7 | -0.0125 | 0.05529 | -0.1476 | -0.22608
-6.5 | -0.0202 | 0.04875 | -0.1512 | -0.41436
-6 | -0.0081 | 0.04114 | -0.1558 | -0.19689
-5.5 | 0.0152 | 0.03367 | -0.1585 | 0.45144
-5 | 0.047 | 0.02615 | -0.159 | 1.7973
-4.5 | 0.0869 | 0.01916 | -0.1576 | 4.5355
-4 | 0.1295 | 0.01238 | -0.1552 | 10.4604
-3.5 | 0.1893 | 0.00973 | -0.1539 | 19.4553
-3 | 0.2522 | 0.00826 | -0.153 | 30.5327
-2.5 | 0.3155 | 0.00732 | -0.1524 | 43.1011
-2 | 0.3809 | 0.00682 | -0.1524 | 55.8504
-1.5 | 0.4475 | 0.00654 | -0.1527 | 68.4251
-1 | 0.5142 | 0.00636 | -0.1532 | 80.8491
-0.5 | 0.5782 | 0.00599 | -0.1535 | 96.5275
0 | 0.6362 | 0.00468 | -0.1534 | 135.9402
0.5 | 0.7023 | 0.00443 | -0.1536 | 158.5327
1 | 0.7622 | 0.00417 | -0.1521 | 182.7818
1.5 | 0.8224 | 0.00401 | -0.1506 | 205.0873
2 | 0.8764 | 0.00386 | -0.1475 | 227.0466
2.5 | 0.9197 | 0.00421 | -0.1422 | 218.4561
3 | 0.9049 | 0.00583 | -0.1259 | 155.2144
3.5 | 0.8991 | 0.00773 | -0.1124 | 116.3131
4 | 0.9051 | 0.00983 | -0.1018 | 92.0753
4.5 | 0.929 | 0.01163 | -0.0946 | 79.8796
5 | 0.9739 | 0.01269 | -0.0905 | 76.7455
5.5 | 1.0231 | 0.01359 | -0.087 | 75.2833
6 | 1.0717 | 0.01462 | -0.083 | 73.3037
6.5 | 1.1175 | 0.0159 | -0.0783 | 70.283
7 | 1.1561 | 0.01778 | -0.0723 | 65.0225
7.5 | 1.1882 | 0.02042 | -0.0652 | 58.1881
8 | 1.2247 | 0.02483 | -0.0586 | 49.3234
8.5 | 1.2348 | 0.03361 | -0.0505 | 36.7391
9 | 1.2105 | 0.04219 | -0.0415 | 28.6916
9.5 | 1.1757 | 0.05111 | -0.0347 | 23.0033
10 | 1.1358 | 0.06132 | -0.0315 | 18.5225
10.5 | 1.095 | 0.07347 | -0.0333 | 14.904
11 | 1.0582 | 0.08819 | -0.0407 | 11.9991
11.5 | 1.0321 | 0.10677 | -0.0538 | 9.6666
12 | 1.0161 | 0.12413 | -0.0648 | 8.1858
12.5 | 1.0058 | 0.13909 | -0.0736 | 7.2313
13 | 1.002 | 0.15276 | -0.0814 | 6.5593
13.5 | 1.0032 | 0.1658 | -0.0888 | 6.0507

## 57. Re 3M Mach 0.00 (1)
BIGFOIL.COM POLAR EXPORT
NACA67A609
NACA67A609 |  |  |  | Cl Max: | 1.236 | at alpha= | 7.5 | deg
JavaFoil+Calcfoil stall+Eppler ext transition |  |  |  | L/D Max: | 279.04 | at alpha= | 2.5 | deg
Re: | 3000000 |  |  | Cd Min: | 0.00279 | at alpha= | 0 | deg
Mach: | 0 |  |  | Cl=0 at alpha= | -4.8421 | deg
|  |  |  | @ Cl=0.1, Cd= | 0.0053985
|  |  |  | @ Cl=0.4, Cd= | 0.0047624
|  |  |  | @ Cl=0.6, Cd= | 0.0028007
alpha (deg) | Cl | Cd | Cm | Cl/Cd
-16.5 | -0.235 | 0.12791 | -0.045 | -1.837
-16 | -0.247 | 0.12181 | -0.046 | -2.031
-15.5 | -0.26 | 0.11604 | -0.045 | -2.24
-15 | -0.273 | 0.11045 | -0.046 | -2.47
-14.5 | -0.285 | 0.1034 | -0.046 | -2.76
-14 | -0.298 | 0.09903 | -0.046 | -3.006
-13.5 | -0.309 | 0.09449 | -0.046 | -3.271
-13 | -0.32 | 0.08961 | -0.047 | -3.567
-12.5 | -0.328 | 0.08412 | -0.046 | -3.903
-12 | -0.335 | 0.07976 | -0.046 | -4.201
-11.5 | -0.336 | 0.07656 | -0.045 | -4.394
-11 | -0.333 | 0.07222 | -0.044 | -4.609
-10.5 | -0.326 | 0.06948 | -0.044 | -4.697
-10 | -0.316 | 0.06523 | -0.044 | -4.849
-9.5 | -0.303 | 0.06178 | -0.044 | -4.898
-9 | -0.285 | 0.05726 | -0.045 | -4.978
-8.5 | -0.264 | 0.05272 | -0.048 | -5.001
-8 | -0.238 | 0.04939 | -0.049 | -4.821
-7.5 | -0.209 | 0.04635 | -0.05 | -4.505
-7 | -0.176 | 0.04276 | -0.054 | -4.116
-6.5 | -0.14 | 0.03967 | -0.058 | -3.524
-6 | -0.101 | 0.03685 | -0.061 | -2.729
-5.5 | -0.072 | 0.00587 | -0.113 | -12.304
-5 | -0.018 | 0.00576 | -0.114 | -3.084
-4.5 | 0.039 | 0.00558 | -0.115 | 6.915
-4 | 0.096 | 0.00541 | -0.116 | 17.801
-3.5 | 0.155 | 0.00524 | -0.117 | 29.587
-3 | 0.214 | 0.00507 | -0.117 | 42.176
-2.5 | 0.273 | 0.00496 | -0.118 | 55.027
-2 | 0.332 | 0.00486 | -0.119 | 68.419
-1.5 | 0.392 | 0.00478 | -0.12 | 81.948
-1 | 0.451 | 0.00465 | -0.12 | 97.038
-0.5 | 0.511 | 0.00303 | -0.121 | 168.661
0 | 0.569 | 0.00279 | -0.122 | 203.666
0.5 | 0.627 | 0.00281 | -0.123 | 223.052
1 | 0.686 | 0.00285 | -0.123 | 240.428
1.5 | 0.744 | 0.00287 | -0.124 | 258.969
2 | 0.799 | 0.00299 | -0.125 | 267.263
2.5 | 0.855 | 0.00307 | -0.126 | 279.04
3 | 0.91 | 0.00407 | -0.126 | 223.701
3.5 | 0.964 | 0.00469 | -0.127 | 205.52
4 | 1.011 | 0.01016 | -0.127 | 99.513
4.5 | 1.059 | 0.01066 | -0.128 | 99.362
5 | 1.103 | 0.01113 | -0.129 | 99.075
5.5 | 1.143 | 0.01168 | -0.129 | 97.897
6 | 1.179 | 0.0122 | -0.13 | 96.681
6.5 | 1.21 | 0.01274 | -0.13 | 94.947
7 | 1.23 | 0.01331 | -0.131 | 92.371
7.5 | 1.236 | 0.014 | -0.132 | 88.347
8 | 1.233 | 0.01467 | -0.132 | 84.068
8.5 | 1.22 | 0.01542 | -0.133 | 79.12
9 | 1.198 | 0.0161 | -0.133 | 74.411
9.5 | 1.165 | 0.01689 | -0.134 | 68.985
10 | 1.126 | 0.01765 | -0.134 | 63.779
10.5 | 0.885 | 0.07028 | -0.062 | 12.599
11 | 0.846 | 0.07486 | -0.062 | 11.298
11.5 | 0.804 | 0.07875 | -0.063 | 10.208
12 | 0.762 | 0.08115 | -0.068 | 9.387
12.5 | 0.716 | 0.08856 | -0.065 | 8.088

## 58. Re 3M Mach 0.00 (2)
BIGFOIL.COM POLAR EXPORT
NACA67A609
NACA67A609 |  |  |  | Cl Max: | 1.5859 | at alpha= | 15.5 | deg
XFOIL ncrit=9 |  |  |  | L/D Max: | 238.629 | at alpha= | 1.5 | deg
Re: | 3000000 |  |  | Cd Min: | 0.14748 | at alpha= | -15 | deg
Mach: | 0 |  |  | Cl=0 at alpha= | -4.9496 | deg
|  |  |  | @ Cl=0.1, Cd= | 0.0064406
|  |  |  | @ Cl=0.4, Cd= | 0.0052018
|  |  |  | @ Cl=0.6, Cd= | 0.0032657
alpha (deg) | Cl | Cd | Cm | Cl/Cd
-15 | -0.2771 | 0.14748 | -0.0842 | -1.8789
-14.5 | -0.2582 | 0.14201 | -0.0875 | -1.8182
-14 | -0.2434 | 0.13508 | -0.0909 | -1.8019
-13.5 | -0.2294 | 0.1284 | -0.0942 | -1.7866
-13 | -0.2161 | 0.12165 | -0.0972 | -1.7764
-12.5 | -0.2019 | 0.11544 | -0.1003 | -1.749
-12 | -0.1902 | 0.10843 | -0.1033 | -1.7541
-11.5 | -0.178 | 0.10198 | -0.1062 | -1.7454
-11 | -0.1754 | 0.09401 | -0.1092 | -1.8658
-10 | -0.5343 | 0.01539 | -0.1254 | -34.7173
-9.5 | -0.4812 | 0.01501 | -0.1257 | -32.0586
-9 | -0.4279 | 0.01461 | -0.1261 | -29.2882
-8.5 | -0.3777 | 0.01345 | -0.1261 | -28.0818
-8 | -0.324 | 0.01305 | -0.1265 | -24.8276
-7.5 | -0.2723 | 0.01201 | -0.1266 | -22.6728
-7 | -0.2193 | 0.01122 | -0.1268 | -19.5455
-6.5 | -0.1722 | 0.00867 | -0.126 | -19.8616
-6 | -0.1165 | 0.00845 | -0.1265 | -13.787
-5.5 | -0.0609 | 0.00817 | -0.127 | -7.4541
-5 | -0.0056 | 0.00778 | -0.1274 | -0.71979
-4.5 | 0.0499 | 0.00736 | -0.1278 | 6.7799
-4 | 0.1033 | 0.00638 | -0.1278 | 16.1912
-3.5 | 0.1596 | 0.00613 | -0.1283 | 26.0359
-3 | 0.216 | 0.00589 | -0.1289 | 36.6723
-2.5 | 0.2725 | 0.00564 | -0.1294 | 48.3156
-2 | 0.329 | 0.0054 | -0.1299 | 60.9259
-1.5 | 0.3856 | 0.00524 | -0.1305 | 73.5878
-1 | 0.4422 | 0.00509 | -0.1311 | 86.8762
0 | 0.5512 | 0.00365 | -0.132 | 151.0137
0.5 | 0.6058 | 0.00322 | -0.1323 | 188.1366
1 | 0.661 | 0.00308 | -0.1324 | 214.6104
1.5 | 0.7135 | 0.00299 | -0.1318 | 238.6288
2 | 0.7576 | 0.00325 | -0.1294 | 233.1077
2.5 | 0.7759 | 0.00445 | -0.1215 | 174.3596
3 | 0.817 | 0.00559 | -0.1194 | 146.1538
3.5 | 0.8413 | 0.00684 | -0.1136 | 122.9971
4 | 0.8674 | 0.00784 | -0.1081 | 110.6378
5 | 0.9422 | 0.00927 | -0.1018 | 101.6397
5.5 | 0.9856 | 0.00975 | -0.0999 | 101.0872
6 | 1.0286 | 0.01026 | -0.0979 | 100.2534
6.5 | 1.071 | 0.01083 | -0.0959 | 98.892
7 | 1.1124 | 0.01146 | -0.0938 | 97.0681
7.5 | 1.1552 | 0.01202 | -0.092 | 96.1065
8 | 1.1946 | 0.0128 | -0.0896 | 93.3281
8.5 | 1.2363 | 0.01343 | -0.0877 | 92.0551
9 | 1.274 | 0.01435 | -0.0851 | 88.7805
9.5 | 1.3108 | 0.01539 | -0.0825 | 85.1722
10 | 1.3498 | 0.0162 | -0.0804 | 83.321
10.5 | 1.3869 | 0.01714 | -0.078 | 80.916
11 | 1.4215 | 0.01834 | -0.0754 | 77.5082
11.5 | 1.4456 | 0.02063 | -0.071 | 70.0727
12 | 1.477 | 0.02208 | -0.0681 | 66.8931
12.5 | 1.5052 | 0.02376 | -0.065 | 63.3502
13 | 1.5308 | 0.02567 | -0.0616 | 59.6338
13.5 | 1.551 | 0.02806 | -0.0577 | 55.2744
14 | 1.569 | 0.0306 | -0.0539 | 51.2745
14.5 | 1.5801 | 0.03376 | -0.0496 | 46.8039
15 | 1.5851 | 0.03752 | -0.0452 | 42.2468
15.5 | 1.5859 | 0.04184 | -0.0412 | 37.9039
16 | 1.5818 | 0.04688 | -0.0376 | 33.7415
16.5 | 1.5677 | 0.05348 | -0.0347 | 29.3138
17 | 1.5401 | 0.06256 | -0.0332 | 24.618
17.5 | 1.5184 | 0.07203 | -0.0341 | 21.0801
18 | 1.4653 | 0.08846 | -0.0396 | 16.5645
18.5 | 1.4086 | 0.10919 | -0.0509 | 12.9004

## 59. Re 3M Mach 0.10 (1)
BIGFOIL.COM POLAR EXPORT
NACA67A609
NACA67A609 |  |  |  | Cl Max: | 1.235 | at alpha= | 7.5 | deg
JavaFoil+Calcfoil stall+Eppler ext transition |  |  |  | L/D Max: | 281.593 | at alpha= | 2.5 | deg
Re: | 3000000 |  |  | Cd Min: | 0.0028 | at alpha= | 0 | deg
Mach: | 0.1 |  |  | Cl=0 at alpha= | -4.8421 | deg
|  |  |  | @ Cl=0.1, Cd= | 0.0054039
|  |  |  | @ Cl=0.4, Cd= | 0.0047488
|  |  |  | @ Cl=0.6, Cd= | 0.0028145
alpha (deg) | Cl | Cd | Cm | Cl/Cd
-16.5 | -0.197 | 0.12842 | -0.046 | -1.536
-16 | -0.211 | 0.12112 | -0.046 | -1.743
-15.5 | -0.225 | 0.1171 | -0.046 | -1.924
-15 | -0.24 | 0.11109 | -0.046 | -2.16
-14.5 | -0.255 | 0.10503 | -0.046 | -2.424
-14 | -0.269 | 0.09918 | -0.047 | -2.714
-13.5 | -0.283 | 0.09379 | -0.046 | -3.019
-13 | -0.296 | 0.08898 | -0.047 | -3.33
-12.5 | -0.308 | 0.08548 | -0.047 | -3.601
-12 | -0.317 | 0.07971 | -0.047 | -3.982
-11.5 | -0.322 | 0.07675 | -0.046 | -4.189
-11 | -0.321 | 0.073 | -0.046 | -4.391
-10.5 | -0.316 | 0.06889 | -0.045 | -4.592
-10 | -0.308 | 0.0655 | -0.045 | -4.71
-9.5 | -0.297 | 0.06174 | -0.045 | -4.805
-9 | -0.281 | 0.0578 | -0.045 | -4.858
-8.5 | -0.261 | 0.05318 | -0.047 | -4.903
-8 | -0.236 | 0.04992 | -0.048 | -4.734
-7.5 | -0.208 | 0.04654 | -0.051 | -4.466
-7 | -0.176 | 0.04297 | -0.054 | -4.086
-6.5 | -0.14 | 0.03996 | -0.057 | -3.495
-6 | -0.101 | 0.03716 | -0.061 | -2.707
-5.5 | -0.072 | 0.0059 | -0.114 | -12.255
-5 | -0.018 | 0.00575 | -0.115 | -3.099
-4.5 | 0.039 | 0.00558 | -0.116 | 6.95
-4 | 0.097 | 0.00541 | -0.116 | 17.898
-3.5 | 0.156 | 0.00529 | -0.117 | 29.42
-3 | 0.215 | 0.00513 | -0.118 | 41.893
-2.5 | 0.274 | 0.00502 | -0.119 | 54.673
-2 | 0.334 | 0.0049 | -0.12 | 68.169
-1.5 | 0.394 | 0.00476 | -0.12 | 82.776
-1 | 0.453 | 0.00465 | -0.121 | 97.444
-0.5 | 0.513 | 0.00302 | -0.122 | 170.02
0 | 0.572 | 0.0028 | -0.123 | 204.047
0.5 | 0.63 | 0.00283 | -0.123 | 222.747
1 | 0.689 | 0.00284 | -0.124 | 242.773
1.5 | 0.748 | 0.00291 | -0.125 | 257.224
2 | 0.803 | 0.00298 | -0.126 | 269.651
2.5 | 0.86 | 0.00305 | -0.126 | 281.593
3 | 0.915 | 0.00411 | -0.127 | 222.553
3.5 | 0.968 | 0.00472 | -0.128 | 205.288
4 | 1.016 | 0.01022 | -0.128 | 99.342
4.5 | 1.063 | 0.01073 | -0.128 | 99.13
5 | 1.107 | 0.01119 | -0.129 | 98.991
5.5 | 1.147 | 0.01177 | -0.13 | 97.514
6 | 1.182 | 0.0123 | -0.13 | 96.17
6.5 | 1.212 | 0.01284 | -0.131 | 94.41
7 | 1.23 | 0.01346 | -0.132 | 91.381
7.5 | 1.235 | 0.01413 | -0.132 | 87.414
8 | 1.228 | 0.01481 | -0.133 | 82.946
8.5 | 1.211 | 0.01559 | -0.134 | 77.715
9 | 1.184 | 0.0163 | -0.134 | 72.635
9.5 | 0.945 | 0.05786 | -0.077 | 16.335
10 | 0.904 | 0.06361 | -0.07 | 14.211
10.5 | 0.859 | 0.07003 | -0.061 | 12.273
11 | 0.815 | 0.07459 | -0.062 | 10.923
11.5 | 0.768 | 0.07989 | -0.064 | 9.61
12 | 0.72 | 0.0823 | -0.068 | 8.75
12.5 | 0.67 | 0.08898 | -0.065 | 7.53

## 60. Re 3M Mach 0.10 (2)
BIGFOIL.COM POLAR EXPORT
NACA67A609
NACA67A609 |  |  |  | Cl Max: | 1.5532 | at alpha= | 14.5 | deg
XFOIL ncrit=9 |  |  |  | L/D Max: | 240 | at alpha= | 1.5 | deg
Re: | 3000000 |  |  | Cd Min: | 0.26254 | at alpha= | 20 | deg
Mach: | 0.1 |  |  | Cl=0 at alpha= | -4.949 | deg
|  |  |  | @ Cl=0.1, Cd= | 0.0064926
|  |  |  | @ Cl=0.4, Cd= | 0.0052258
|  |  |  | @ Cl=0.6, Cd= | 0.0033062
alpha (deg) | Cl | Cd | Cm | Cl/Cd
-14.5 | -0.2572 | 0.14233 | -0.088 | -1.8071
-14 | -0.2423 | 0.1354 | -0.0913 | -1.7895
-13.5 | -0.2281 | 0.12871 | -0.0946 | -1.7722
-13 | -0.2147 | 0.12197 | -0.0977 | -1.7603
-12.5 | -0.2002 | 0.11572 | -0.1008 | -1.73
-12 | -0.1883 | 0.10872 | -0.1038 | -1.732
-11.5 | -0.1759 | 0.10228 | -0.1068 | -1.7198
-11 | -0.1723 | 0.09449 | -0.1097 | -1.8235
-9.5 | -0.479 | 0.01672 | -0.1279 | -28.6483
-9 | -0.4252 | 0.01633 | -0.1281 | -26.038
-8.5 | -0.3761 | 0.01484 | -0.1279 | -25.3437
-8 | -0.3229 | 0.01418 | -0.1281 | -22.7715
-7.5 | -0.2726 | 0.01272 | -0.1279 | -21.4308
-7 | -0.22 | 0.0117 | -0.128 | -18.8034
-6.5 | -0.1733 | 0.00889 | -0.1271 | -19.4938
-6 | -0.1174 | 0.00857 | -0.1275 | -13.6989
-5.5 | -0.0615 | 0.00827 | -0.1279 | -7.4365
-5 | -0.0057 | 0.00786 | -0.1283 | -0.72519
-4.5 | 0.0502 | 0.00742 | -0.1287 | 6.7655
-4 | 0.1039 | 0.00642 | -0.1286 | 16.1838
-3.5 | 0.1605 | 0.00615 | -0.1291 | 26.0976
-3 | 0.2172 | 0.00591 | -0.1296 | 36.7513
-2.5 | 0.2741 | 0.00567 | -0.1302 | 48.3422
-2 | 0.3309 | 0.00541 | -0.1306 | 61.1645
-1.5 | 0.3878 | 0.00526 | -0.1312 | 73.7262
-1 | 0.4448 | 0.0051 | -0.1318 | 87.2157
-0.5 | 0.5005 | 0.00458 | -0.1323 | 109.2795
0 | 0.5544 | 0.00368 | -0.1328 | 150.6522
0.5 | 0.6093 | 0.00323 | -0.133 | 188.6378
1 | 0.6648 | 0.00309 | -0.1331 | 215.1456
1.5 | 0.7176 | 0.00299 | -0.1326 | 240
2 | 0.7619 | 0.00326 | -0.1301 | 233.7117
2.5 | 0.7793 | 0.00447 | -0.122 | 174.34
3 | 0.8205 | 0.00562 | -0.1198 | 145.9964
3.5 | 0.843 | 0.00686 | -0.1135 | 122.8863
4 | 0.8681 | 0.00788 | -0.1077 | 110.165
4.5 | 0.9019 | 0.00876 | -0.1038 | 102.9566
5 | 0.9437 | 0.00933 | -0.1015 | 101.1468
5.5 | 0.9872 | 0.00982 | -0.0995 | 100.5295
6 | 1.0306 | 0.01034 | -0.0975 | 99.6712
6.5 | 1.0732 | 0.01092 | -0.0954 | 98.2784
7 | 1.1147 | 0.01159 | -0.0932 | 96.1777
7.5 | 1.1578 | 0.01214 | -0.0913 | 95.3707
8 | 1.1973 | 0.01297 | -0.0888 | 92.313
8.5 | 1.2394 | 0.0136 | -0.0868 | 91.1324
9 | 1.2757 | 0.01471 | -0.0838 | 86.7233
9.5 | 1.3143 | 0.01564 | -0.0814 | 84.0345
10 | 1.3529 | 0.01652 | -0.0791 | 81.8947
10.5 | 1.39 | 0.01755 | -0.0766 | 79.2023
11 | 1.4206 | 0.01924 | -0.0731 | 73.8358
11.5 | 1.4463 | 0.02145 | -0.0689 | 67.4266
12 | 1.4761 | 0.02313 | -0.0657 | 63.8176
12.5 | 1.5026 | 0.02509 | -0.0622 | 59.8884
13 | 1.5245 | 0.02745 | -0.0582 | 55.5373
13.5 | 1.5395 | 0.03043 | -0.0537 | 50.5915
14 | 1.5512 | 0.03366 | -0.0493 | 46.0844
14.5 | 1.5532 | 0.03783 | -0.0444 | 41.0574
15 | 1.5471 | 0.04296 | -0.0397 | 36.0126
15.5 | 1.5351 | 0.04896 | -0.0358 | 31.3542
16 | 1.5163 | 0.05635 | -0.033 | 26.9086
16.5 | 1.4848 | 0.06638 | -0.0324 | 22.3682
17 | 1.4359 | 0.08095 | -0.0358 | 17.7381
17.5 | 1.3936 | 0.09736 | -0.0436 | 14.3139
18 | 1.2933 | 0.13332 | -0.066 | 9.7007
20 | 1.0697 | 0.26254 | -0.133 | 4.0744

## 61. Re 3M Mach 0.25 (1)
BIGFOIL.COM POLAR EXPORT
NACA67A609
NACA67A609 |  |  |  | Cl Max: | 1.228 | at alpha= | 7 | deg
JavaFoil+Calcfoil stall+Eppler ext transition |  |  |  | L/D Max: | 273.867 | at alpha= | 2 | deg
Re: | 3000000 |  |  | Cd Min: | 0.00279 | at alpha= | -0.5 | deg
Mach: | 0.25 |  |  | Cl=0 at alpha= | -4.8448 | deg
|  |  |  | @ Cl=0.1, Cd= | 0.0054372
|  |  |  | @ Cl=0.4, Cd= | 0.08852
|  |  |  | @ Cl=0.6, Cd= | 0.08852
alpha (deg) | Cl | Cd | Cm | Cl/Cd
-14.5 | -0.055 | 0.10353 | -0.05 | -0.532
-14 | -0.052 | 0.09899 | -0.05 | -0.527
-13.5 | -0.049 | 0.09319 | -0.05 | -0.53
-13 | -0.047 | 0.08841 | -0.051 | -0.527
-12.5 | -0.093 | 0.08778 | -0.049 | -1.054
-12 | -0.148 | 0.08102 | -0.05 | -1.823
-11.5 | -0.183 | 0.07614 | -0.05 | -2.399
-11 | -0.207 | 0.07312 | -0.049 | -2.837
-10.5 | -0.226 | 0.06902 | -0.049 | -3.279
-10 | -0.239 | 0.0653 | -0.049 | -3.658
-9.5 | -0.245 | 0.06215 | -0.048 | -3.938
-9 | -0.244 | 0.05859 | -0.048 | -4.159
-8.5 | -0.236 | 0.05448 | -0.047 | -4.325
-8 | -0.22 | 0.05127 | -0.047 | -4.3
-7.5 | -0.199 | 0.04881 | -0.048 | -4.072
-7 | -0.171 | 0.04448 | -0.051 | -3.848
-6.5 | -0.138 | 0.04153 | -0.053 | -3.325
-6 | -0.101 | 0.03831 | -0.058 | -2.625
-5.5 | -0.059 | 0.03467 | -0.066 | -1.713
-5 | -0.018 | 0.0058 | -0.118 | -3.124
-4.5 | 0.04 | 0.00561 | -0.119 | 7.05
-4 | 0.099 | 0.00544 | -0.12 | 18.214
-3.5 | 0.16 | 0.00527 | -0.12 | 30.29
-3 | 0.221 | 0.00517 | -0.121 | 42.642
-2.5 | 0.282 | 0.005 | -0.122 | 56.363
-2 | 0.343 | 0.00488 | -0.123 | 70.315
-1.5 | 0.404 | 0.0048 | -0.124 | 84.213
-1 | 0.466 | 0.0044 | -0.124 | 105.783
-0.5 | 0.528 | 0.00279 | -0.125 | 188.906
0 | 0.587 | 0.0028 | -0.126 | 209.697
0.5 | 0.648 | 0.00285 | -0.127 | 227.077
1 | 0.708 | 0.00287 | -0.127 | 246.901
1.5 | 0.768 | 0.00293 | -0.128 | 261.789
2 | 0.825 | 0.00301 | -0.129 | 273.867
2.5 | 0.883 | 0.00368 | -0.13 | 239.998
3 | 0.939 | 0.00427 | -0.13 | 219.549
3.5 | 0.993 | 0.00494 | -0.131 | 201.138
4 | 1.041 | 0.01055 | -0.131 | 98.616
4.5 | 1.088 | 0.0111 | -0.132 | 98.005
5 | 1.131 | 0.01162 | -0.133 | 97.288
5.5 | 1.168 | 0.01224 | -0.133 | 95.409
6 | 1.199 | 0.01282 | -0.134 | 93.48
6.5 | 1.221 | 0.01347 | -0.135 | 90.711
7 | 1.228 | 0.01414 | -0.135 | 86.815
7.5 | 1.213 | 0.01486 | -0.136 | 81.664
8 | 1.182 | 0.01571 | -0.136 | 75.211
8.5 | 1.131 | 0.01642 | -0.137 | 68.854
9 | 0.87 | 0.05774 | -0.068 | 15.07
9.5 | 0.801 | 0.06276 | -0.067 | 12.76
10 | 0.721 | 0.06643 | -0.068 | 10.853
10.5 | 0.631 | 0.0706 | -0.068 | 8.941
11 | 0.533 | 0.0777 | -0.066 | 6.866
11.5 | 0.43 | 0.08317 | -0.066 | 5.174
12 | 0.319 | 0.08852 | -0.064 | 3.6

## 62. Re 3M Mach 0.25 (2)
BIGFOIL.COM POLAR EXPORT
NACA67A609
NACA67A609 |  |  |  | Cl Max: | 1.4247 | at alpha= | 11.5 | deg
XFOIL ncrit=9 |  |  |  | L/D Max: | 243.421 | at alpha= | 1.5 | deg
Re: | 3000000 |  |  | Cd Min: | 0.21775 | at alpha= | -20 | deg
Mach: | 0.25 |  |  | Cl=0 at alpha= | -4.9463 | deg
|  |  |  | @ Cl=0.1, Cd= | 0.0070074
|  |  |  | @ Cl=0.4, Cd= | 0.0053393
|  |  |  | @ Cl=0.6, Cd= | 0.0035514
alpha (deg) | Cl | Cd | Cm | Cl/Cd
-20 | -0.4408 | 0.21775 | -0.0493 | -2.0243
-19.5 | -0.4234 | 0.21143 | -0.0529 | -2.0026
-19 | -0.4053 | 0.20482 | -0.0568 | -1.9788
-18.5 | -0.3878 | 0.19815 | -0.0606 | -1.9571
-18 | -0.3702 | 0.19178 | -0.0643 | -1.9303
-17.5 | -0.3526 | 0.18498 | -0.0682 | -1.9062
-17 | -0.3357 | 0.178 | -0.0719 | -1.886
-16.5 | -0.319 | 0.17111 | -0.0755 | -1.8643
-16 | -0.3024 | 0.16408 | -0.0792 | -1.843
-15.5 | -0.2885 | 0.15645 | -0.083 | -1.844
-15 | -0.2721 | 0.14963 | -0.0867 | -1.8185
-14.5 | -0.2522 | 0.1441 | -0.0901 | -1.7502
-14 | -0.2368 | 0.13718 | -0.0936 | -1.7262
-13 | -0.2068 | 0.12357 | -0.1003 | -1.6735
-12.5 | -0.1913 | 0.11721 | -0.1036 | -1.6321
-12 | -0.1783 | 0.11024 | -0.1067 | -1.6174
-11.5 | -0.1649 | 0.1038 | -0.1097 | -1.5886
-11 | -0.1579 | 0.09655 | -0.1125 | -1.6354
-10.5 | -0.1526 | 0.08876 | -0.1155 | -1.7192
-10 | -0.1493 | 0.08107 | -0.1185 | -1.8416
-9.5 | -0.1246 | 0.07842 | -0.1205 | -1.5889
-9 | -0.1184 | 0.07208 | -0.1231 | -1.6426
-8.5 | -0.1164 | 0.0657 | -0.1254 | -1.7717
-8 | -0.1335 | 0.05891 | -0.1271 | -2.2662
-7.5 | -0.1461 | 0.04846 | -0.1342 | -3.0149
-7 | -0.1364 | 0.03879 | -0.1379 | -3.5164
-6.5 | -0.1258 | 0.02601 | -0.138 | -4.8366
-6 | -0.1219 | 0.0096 | -0.1332 | -12.6979
-5.5 | -0.0642 | 0.00897 | -0.1332 | -7.1572
-5 | -0.0062 | 0.00842 | -0.1333 | -0.73634
-4.5 | 0.0515 | 0.00781 | -0.1334 | 6.5941
-4 | 0.1077 | 0.00688 | -0.1333 | 15.6541
-3.5 | 0.1651 | 0.00627 | -0.1334 | 26.3317
-3 | 0.2238 | 0.00599 | -0.1338 | 37.3623
-2.5 | 0.2826 | 0.00577 | -0.1343 | 48.9775
-2 | 0.341 | 0.00547 | -0.1347 | 62.34
-1.5 | 0.3998 | 0.00534 | -0.1353 | 74.8689
-1 | 0.4586 | 0.00515 | -0.1359 | 89.0485
-0.5 | 0.5164 | 0.0047 | -0.1364 | 109.8723
0 | 0.572 | 0.00382 | -0.1369 | 149.7382
0.5 | 0.6283 | 0.00328 | -0.1371 | 191.5549
1 | 0.6856 | 0.00315 | -0.1372 | 217.6508
1.5 | 0.74 | 0.00304 | -0.1366 | 243.4211
2 | 0.7853 | 0.00332 | -0.1339 | 236.5361
2.5 | 0.7977 | 0.00456 | -0.1243 | 174.9342
3 | 0.8338 | 0.00578 | -0.1206 | 144.2561
3.5 | 0.8482 | 0.00698 | -0.1121 | 121.5186
4 | 0.8732 | 0.00814 | -0.1061 | 107.2727
4.5 | 0.9086 | 0.00907 | -0.1021 | 100.1764
5 | 0.9516 | 0.00969 | -0.0995 | 98.2043
5.5 | 0.9967 | 0.01024 | -0.0973 | 97.334
6 | 1.0413 | 0.01083 | -0.095 | 96.1496
6.5 | 1.0856 | 0.01146 | -0.0927 | 94.7295
7 | 1.1291 | 0.01219 | -0.0901 | 92.6251
7.5 | 1.172 | 0.01293 | -0.0876 | 90.6419
8 | 1.2139 | 0.01381 | -0.0847 | 87.9001
8.5 | 1.2547 | 0.01477 | -0.0818 | 84.9492
9 | 1.2916 | 0.01613 | -0.0781 | 80.0744
9.5 | 1.3292 | 0.01746 | -0.0746 | 76.1283
10 | 1.3655 | 0.01895 | -0.071 | 72.058
10.5 | 1.3974 | 0.02102 | -0.0669 | 66.4795
11 | 1.4193 | 0.02439 | -0.0616 | 58.1919
11.5 | 1.4247 | 0.02981 | -0.0547 | 47.7927
12 | 1.4132 | 0.03636 | -0.0469 | 38.8669
12.5 | 1.3894 | 0.04376 | -0.0396 | 31.7505
13 | 1.3468 | 0.05345 | -0.0335 | 25.1974
13.5 | 1.2902 | 0.066 | -0.0309 | 19.5485
14 | 1.2393 | 0.08031 | -0.0336 | 15.4315
14.5 | 1.1919 | 0.09772 | -0.0426 | 12.1971
15 | 1.144 | 0.12452 | -0.0596 | 9.1873
15.5 | 1.1194 | 0.14315 | -0.0705 | 7.8198
16 | 1.092 | 0.16193 | -0.0814 | 6.7437
16.5 | 1.0388 | 0.19144 | -0.0975 | 5.4262

## 63. Re 3M Mach 0.50 (1)
BIGFOIL.COM POLAR EXPORT
NACA67A609
NACA67A609 |  |  |  | Cl Max: | 1.291 | at alpha= | 20 | deg
JavaFoil+Calcfoil stall+Eppler ext transition |  |  |  | L/D Max: | 239.468 | at alpha= | 2 | deg
Re: | 3000000 |  |  | Cd Min: | 0.00342 | at alpha= | 0 | deg
Mach: | 0.5 |  |  | Cl=0 at alpha= | -4.8511 | deg
|  |  |  | @ Cl=0.1, Cd= | 0.027925
|  |  |  | @ Cl=0.4, Cd= | 0.0046865
|  |  |  | @ Cl=0.6, Cd= | 0.00463
alpha (deg) | Cl | Cd | Cm | Cl/Cd
-20 | -0.812 | 0.16685 | -0.058 | -4.864
-19.5 | -0.785 | 0.15897 | -0.059 | -4.941
-19 | -0.76 | 0.15622 | -0.059 | -4.862
-18.5 | -0.732 | 0.15261 | -0.057 | -4.794
-18 | -0.705 | 0.14535 | -0.057 | -4.849
-17.5 | -0.678 | 0.1428 | -0.057 | -4.751
-17 | -0.652 | 0.13849 | -0.058 | -4.709
-16.5 | -0.626 | 0.13416 | -0.058 | -4.664
-16 | -0.599 | 0.13018 | -0.059 | -4.603
-15.5 | -0.573 | 0.12276 | -0.059 | -4.665
-15 | -0.545 | 0.11751 | -0.057 | -4.637
-14.5 | -0.518 | 0.1156 | -0.057 | -4.484
-14 | -0.492 | 0.10965 | -0.058 | -4.485
-13.5 | -0.465 | 0.10786 | -0.058 | -4.312
-13 | -0.438 | 0.12403 | -0.057 | -3.532
-12.5 | -0.412 | 0.10072 | -0.059 | -4.088
-12 | -0.385 | 0.0972 | -0.059 | -3.959
-11.5 | -0.358 | 0.08397 | -0.057 | -4.258
-11 | -0.331 | 0.07613 | -0.058 | -4.347
-10.5 | -0.304 | 0.0675 | -0.059 | -4.507
-10 | -0.277 | 0.06262 | -0.06 | -4.43
-9.5 | -0.251 | 0.0583 | -0.06 | -4.299
-9 | -0.224 | 0.06067 | -0.058 | -3.684
-8.5 | -0.196 | 0.06069 | -0.056 | -3.237
-8 | -0.17 | 0.05346 | -0.057 | -3.173
-7.5 | -0.143 | 0.04915 | -0.059 | -2.907
-7 | -0.116 | 0.04544 | -0.06 | -2.554
-6.5 | -0.089 | 0.04193 | -0.062 | -2.128
-6 | -0.062 | 0.0414 | -0.059 | -1.504
-5.5 | -0.035 | 0.03992 | -0.055 | -0.885
-5 | -0.014 | 0.03813 | -0.054 | -0.369
-4.5 | 0.033 | 0.03447 | -0.055 | 0.968
-4 | 0.086 | 0.0321 | -0.061 | 2.694
-3.5 | 0.176 | 0.00526 | -0.134 | 33.465
-3 | 0.244 | 0.005 | -0.135 | 48.854
-2.5 | 0.313 | 0.00483 | -0.136 | 64.898
-2 | 0.382 | 0.00471 | -0.137 | 81.197
-1.5 | 0.451 | 0.00462 | -0.138 | 97.609
-1 | 0.52 | 0.00423 | -0.139 | 122.815
-0.5 | 0.59 | 0.00485 | -0.14 | 121.479
0 | 0.655 | 0.00342 | -0.141 | 191.832
0.5 | 0.723 | 0.00348 | -0.141 | 207.85
1 | 0.79 | 0.00355 | -0.142 | 222.49
1.5 | 0.857 | 0.00368 | -0.143 | 232.705
2 | 0.918 | 0.00383 | -0.144 | 239.468
2.5 | 0.981 | 0.00414 | -0.145 | 236.825
3 | 1.041 | 0.00495 | -0.145 | 210.536
3.5 | 1.096 | 0.01152 | -0.145 | 95.131
4 | 1.145 | 0.01227 | -0.146 | 93.284
4.5 | 1.183 | 0.01297 | -0.147 | 91.218
5 | 1.202 | 0.01384 | -0.148 | 86.808
5.5 | 1.184 | 0.01477 | -0.148 | 80.169
6 | 1.062 | 0.01587 | -0.149 | 66.879
6.5 | 0.602 | 0.04535 | -0.073 | 13.282
7 | 0.626 | 0.05045 | -0.065 | 12.416
7.5 | 0.798 | 0.01788 | -0.151 | 44.605
8 | 0.68 | 0.05519 | -0.073 | 12.313
8.5 | 0.704 | 0.06402 | -0.068 | 10.998
9 | 0.732 | 0.05842 | -0.076 | 12.524
9.5 | 0.757 | 0.06463 | -0.075 | 11.71
10 | 0.781 | 0.07431 | -0.072 | 10.516
10.5 | 0.808 | 0.08482 | -0.076 | 9.527
11 | 0.833 | 0.08668 | -0.077 | 9.616
11.5 | 0.859 | 0.09413 | -0.077 | 9.123
12 | 0.884 | 0.09399 | -0.077 | 9.405
12.5 | 0.911 | 0.10223 | -0.083 | 8.915
13 | 0.936 | 0.10376 | -0.083 | 9.023
13.5 | 0.961 | 0.10902 | -0.083 | 8.817
14 | 0.986 | 0.1122 | -0.085 | 8.791
14.5 | 1.014 | 0.11723 | -0.09 | 8.651
15 | 1.038 | 0.11907 | -0.089 | 8.719
15.5 | 1.063 | 0.12746 | -0.09 | 8.34
16 | 1.088 | 0.13115 | -0.091 | 8.298
16.5 | 1.117 | 0.1348 | -0.096 | 8.284
17 | 1.14 | 0.14155 | -0.095 | 8.053
17.5 | 1.165 | 0.14638 | -0.096 | 7.957
18 | 1.19 | 0.14683 | -0.097 | 8.102
18.5 | 1.219 | 0.15141 | -0.102 | 8.048
19 | 1.241 | 0.15589 | -0.101 | 7.962
19.5 | 1.266 | 0.16351 | -0.102 | 7.742
20 | 1.291 | 0.16677 | -0.104 | 7.738

## 64. Re 3M Mach 0.50 (2)
BIGFOIL.COM POLAR EXPORT
NACA67A609
NACA67A609 |  |  |  | Cl Max: | 1.2581 | at alpha= | 8.5 | deg
XFOIL ncrit=9 |  |  |  | L/D Max: | 257.301 | at alpha= | 1.5 | deg
Re: | 3000000 |  |  | Cd Min: | 0.20255 | at alpha= | -20 | deg
Mach: | 0.5 |  |  | Cl=0 at alpha= | -5.6448 | deg
|  |  |  | @ Cl=0.1, Cd= | 0.01394
|  |  |  | @ Cl=0.4, Cd= | 0.0057698
|  |  |  | @ Cl=0.6, Cd= | 0.0049926
alpha (deg) | Cl | Cd | Cm | Cl/Cd
-20 | -0.3795 | 0.20255 | -0.0272 | -1.8736
-19 | -0.3435 | 0.18939 | -0.0374 | -1.8137
-18.5 | -0.3254 | 0.18302 | -0.0425 | -1.7779
-18 | -0.3073 | 0.17672 | -0.0475 | -1.7389
-17.5 | -0.2891 | 0.17057 | -0.0526 | -1.6949
-17 | -0.2711 | 0.16454 | -0.0575 | -1.6476
-16.5 | -0.2531 | 0.15859 | -0.0625 | -1.5959
-16 | -0.2355 | 0.15275 | -0.0674 | -1.5417
-15.5 | -0.2781 | 0.16552 | -0.0927 | -1.6802
-15 | -0.2576 | 0.15824 | -0.0969 | -1.6279
-14.5 | -0.2349 | 0.15178 | -0.101 | -1.5476
-14 | -0.2154 | 0.14444 | -0.105 | -1.4913
-13.5 | -0.1964 | 0.13723 | -0.1089 | -1.4312
-13 | -0.1779 | 0.13009 | -0.1127 | -1.3675
-12.5 | -0.1588 | 0.12335 | -0.1164 | -1.2874
-12 | -0.1416 | 0.11619 | -0.1201 | -1.2187
-11.5 | -0.124 | 0.10947 | -0.1235 | -1.1327
-11 | -0.11 | 0.10251 | -0.1268 | -1.0731
-10.5 | -0.0952 | 0.09575 | -0.13 | -0.99426
-10 | -0.0825 | 0.08875 | -0.1331 | -0.92958
-9.5 | -0.0634 | 0.08373 | -0.1358 | -0.7572
-9 | -0.0501 | 0.07758 | -0.1385 | -0.64578
-8.5 | -0.0384 | 0.0715 | -0.1411 | -0.53706
-8 | -0.0306 | 0.06517 | -0.1436 | -0.46954
-7.5 | -0.0238 | 0.0593 | -0.1458 | -0.40135
-7 | -0.0308 | 0.05322 | -0.1475 | -0.57873
-6.5 | -0.0306 | 0.04582 | -0.1529 | -0.66783
-6 | -0.0179 | 0.03777 | -0.157 | -0.47392
-5.5 | 0.0073 | 0.03016 | -0.1589 | 0.24204
-5 | 0.0401 | 0.02309 | -0.1589 | 1.7367
-4.5 | 0.0815 | 0.01661 | -0.1572 | 4.9067
-4 | 0.1273 | 0.01 | -0.1547 | 12.73
-3.5 | 0.1873 | 0.00746 | -0.1534 | 25.1072
-3 | 0.2527 | 0.00672 | -0.1528 | 37.6042
-2.5 | 0.319 | 0.00621 | -0.1527 | 51.3688
-2 | 0.3854 | 0.00582 | -0.1528 | 66.2199
-1.5 | 0.4523 | 0.00559 | -0.1533 | 80.9123
-1 | 0.5192 | 0.00539 | -0.1538 | 96.3265
-0.5 | 0.5859 | 0.00515 | -0.1545 | 113.767
0 | 0.6495 | 0.00444 | -0.155 | 146.2838
0.5 | 0.7116 | 0.00355 | -0.1551 | 200.4507
1 | 0.7774 | 0.00343 | -0.1552 | 226.6472
1.5 | 0.8388 | 0.00326 | -0.1541 | 257.3006
2 | 0.8867 | 0.00351 | -0.15 | 252.6211
2.5 | 0.8678 | 0.00498 | -0.1319 | 174.257
3 | 0.8692 | 0.0065 | -0.1195 | 133.7231
3.5 | 0.8829 | 0.00809 | -0.1098 | 109.1347
4 | 0.9053 | 0.00971 | -0.1021 | 93.2338
4.5 | 0.9422 | 0.01098 | -0.0968 | 85.8106
5 | 0.9912 | 0.0118 | -0.0933 | 84
5.5 | 1.0425 | 0.01259 | -0.0899 | 82.8038
6 | 1.0918 | 0.01354 | -0.0859 | 80.6352
6.5 | 1.1399 | 0.01466 | -0.0815 | 77.7558
7 | 1.1846 | 0.0161 | -0.0761 | 73.5776
7.5 | 1.2164 | 0.01862 | -0.0687 | 65.3276
8 | 1.2476 | 0.02381 | -0.061 | 52.3982
8.5 | 1.2581 | 0.03229 | -0.0528 | 38.9625
9 | 1.2357 | 0.04018 | -0.0434 | 30.7541
9.5 | 1.2024 | 0.04859 | -0.036 | 24.7458
10 | 1.162 | 0.0584 | -0.0319 | 19.8973
10.5 | 1.1187 | 0.07031 | -0.0326 | 15.911
11 | 1.0795 | 0.0846 | -0.0389 | 12.76
11.5 | 1.0503 | 0.10197 | -0.0508 | 10.3001
12 | 1.0323 | 0.12084 | -0.0634 | 8.5427
12.5 | 1.0195 | 0.13638 | -0.0727 | 7.4754
13 | 1.0116 | 0.15107 | -0.0813 | 6.6962
13.5 | 1.0096 | 0.165 | -0.0892 | 6.1188

## 65. Re 4M Mach 0.00 (1)
BIGFOIL.COM POLAR EXPORT
NACA67A609
NACA67A609 |  |  |  | Cl Max: | 1.238 | at alpha= | 7.5 | deg
JavaFoil+Calcfoil stall+Eppler ext transition |  |  |  | L/D Max: | 266.649 | at alpha= | 1.5 | deg
Re: | 4000000 |  |  | Cd Min: | 0.00275 | at alpha= | 1 | deg
Mach: | 0 |  |  | Cl=0 at alpha= | -4.8421 | deg
|  |  |  | @ Cl=0.1, Cd= | 0.0054768
|  |  |  | @ Cl=0.4, Cd= | 0.0044964
|  |  |  | @ Cl=0.6, Cd= | 0.002906
alpha (deg) | Cl | Cd | Cm | Cl/Cd
-16.5 | -0.235 | 0.12483 | -0.046 | -1.883
-16 | -0.248 | 0.11766 | -0.047 | -2.104
-15.5 | -0.26 | 0.11288 | -0.046 | -2.304
-15 | -0.273 | 0.10772 | -0.047 | -2.534
-14.5 | -0.286 | 0.10185 | -0.047 | -2.804
-14 | -0.298 | 0.09598 | -0.047 | -3.104
-13.5 | -0.309 | 0.09293 | -0.047 | -3.328
-13 | -0.32 | 0.08668 | -0.048 | -3.689
-12.5 | -0.328 | 0.08273 | -0.047 | -3.971
-12 | -0.335 | 0.07894 | -0.047 | -4.247
-11.5 | -0.337 | 0.07479 | -0.047 | -4.501
-11 | -0.333 | 0.07122 | -0.046 | -4.678
-10.5 | -0.327 | 0.06761 | -0.046 | -4.83
-10 | -0.316 | 0.06445 | -0.045 | -4.91
-9.5 | -0.303 | 0.0601 | -0.045 | -5.037
-9 | -0.285 | 0.05614 | -0.047 | -5.081
-8.5 | -0.264 | 0.05186 | -0.05 | -5.089
-8 | -0.238 | 0.04879 | -0.051 | -4.885
-7.5 | -0.209 | 0.04518 | -0.054 | -4.631
-7 | -0.176 | 0.04185 | -0.058 | -4.216
-6.5 | -0.14 | 0.03887 | -0.06 | -3.604
-6 | -0.124 | 0.00585 | -0.113 | -21.227
-5.5 | -0.072 | 0.00562 | -0.113 | -12.834
-5 | -0.018 | 0.00583 | -0.114 | -3.044
-4.5 | 0.039 | 0.00527 | -0.115 | 7.32
-4 | 0.096 | 0.00551 | -0.116 | 17.491
-3.5 | 0.155 | 0.00502 | -0.117 | 30.89
-3 | 0.214 | 0.00485 | -0.117 | 44.144
-2.5 | 0.273 | 0.0047 | -0.118 | 58.112
-2 | 0.332 | 0.00464 | -0.119 | 71.629
-1.5 | 0.392 | 0.00451 | -0.12 | 86.83
-1 | 0.451 | 0.00441 | -0.12 | 102.303
-0.5 | 0.511 | 0.00285 | -0.121 | 179.002
0 | 0.569 | 0.00289 | -0.122 | 196.529
0.5 | 0.627 | 0.00292 | -0.123 | 215.232
1 | 0.686 | 0.00275 | -0.124 | 249.671
1.5 | 0.744 | 0.00279 | -0.124 | 266.649
2 | 0.799 | 0.00302 | -0.125 | 264.67
2.5 | 0.855 | 0.00342 | -0.126 | 250.153
3 | 0.91 | 0.00478 | -0.126 | 190.486
3.5 | 0.963 | 0.00597 | -0.127 | 161.199
4 | 1.012 | 0.00968 | -0.127 | 104.53
4.5 | 1.06 | 0.01015 | -0.128 | 104.342
5 | 1.104 | 0.01059 | -0.129 | 104.219
5.5 | 1.144 | 0.0111 | -0.129 | 103.057
6 | 1.18 | 0.01161 | -0.13 | 101.629
6.5 | 1.211 | 0.01212 | -0.131 | 99.851
7 | 1.23 | 0.01266 | -0.131 | 97.173
7.5 | 1.238 | 0.01331 | -0.132 | 92.97
8 | 1.234 | 0.01394 | -0.132 | 88.541
8.5 | 1.221 | 0.01468 | -0.133 | 83.21
9 | 1.199 | 0.01531 | -0.134 | 78.301
9.5 | 1.167 | 0.01617 | -0.134 | 72.164
10 | 1.128 | 0.01686 | -0.135 | 66.944
10.5 | 0.887 | 0.06815 | -0.066 | 13.019
11 | 0.849 | 0.07146 | -0.07 | 11.879
11.5 | 0.805 | 0.07676 | -0.067 | 10.493
12 | 0.765 | 0.07786 | -0.075 | 9.824
12.5 | 0.717 | 0.08651 | -0.068 | 8.291

## 66. Re 4M Mach 0.00 (2)
BIGFOIL.COM POLAR EXPORT
NACA67A609
NACA67A609 |  |  |  | Cl Max: | 1.6735 | at alpha= | 16.5 | deg
XFOIL ncrit=9 |  |  |  | L/D Max: | 245.103 | at alpha= | 1.5 | deg
Re: | 4000000 |  |  | Cd Min: | 0.13025 | at alpha= | 20 | deg
Mach: | 0 |  |  | Cl=0 at alpha= | -4.922 | deg
|  |  |  | @ Cl=0.1, Cd= | 0.0059859
|  |  |  | @ Cl=0.4, Cd= | 0.0047483
|  |  |  | @ Cl=0.6, Cd= | 0.0030792
alpha (deg) | Cl | Cd | Cm | Cl/Cd
-12 | -0.714 | 0.0216 | -0.1265 | -33.0556
-11.5 | -0.6821 | 0.01801 | -0.1253 | -37.8734
-11 | -0.6387 | 0.01614 | -0.1248 | -39.5725
-10.5 | -0.591 | 0.01487 | -0.1246 | -39.7445
-10 | -0.5402 | 0.01409 | -0.1247 | -38.3392
-9.5 | -0.4977 | 0.01144 | -0.1238 | -43.5052
-9 | -0.4449 | 0.01078 | -0.124 | -41.2709
-8.5 | -0.3915 | 0.01018 | -0.1243 | -38.4578
-8 | -0.3373 | 0.00973 | -0.1246 | -34.666
-7.5 | -0.2831 | 0.00923 | -0.125 | -30.6717
-7 | -0.2285 | 0.00869 | -0.1253 | -26.2946
-6.5 | -0.1731 | 0.00832 | -0.1258 | -20.8053
-6 | -0.1204 | 0.00726 | -0.1258 | -16.584
-5.5 | -0.0644 | 0.00699 | -0.1263 | -9.2132
-5 | -0.0087 | 0.00661 | -0.1267 | -1.3162
-4.5 | 0.0471 | 0.00624 | -0.1272 | 7.5481
-4 | 0.1033 | 0.00597 | -0.1277 | 17.3032
-3.5 | 0.1589 | 0.00554 | -0.1281 | 28.6823
-3 | 0.2155 | 0.00536 | -0.1286 | 40.2052
-2.5 | 0.2723 | 0.00519 | -0.1292 | 52.4663
-2 | 0.3292 | 0.00497 | -0.1298 | 66.2374
-1.5 | 0.3861 | 0.00479 | -0.1304 | 80.6054
-1 | 0.4428 | 0.00462 | -0.131 | 95.8442
-0.5 | 0.4988 | 0.00434 | -0.1315 | 114.9309
0 | 0.5541 | 0.00373 | -0.1322 | 148.5523
0.5 | 0.6077 | 0.00297 | -0.1325 | 204.6128
1 | 0.6635 | 0.00288 | -0.1329 | 230.3819
1.5 | 0.7157 | 0.00292 | -0.1324 | 245.1027
2 | 0.7423 | 0.00411 | -0.1265 | 180.6083
2.5 | 0.77 | 0.005 | -0.1209 | 154
3 | 0.8026 | 0.0058 | -0.1165 | 138.3793
3.5 | 0.8398 | 0.00694 | -0.1136 | 121.0086
4 | 0.8736 | 0.00774 | -0.1096 | 112.8682
4.5 | 0.9119 | 0.00835 | -0.1065 | 109.2096
5 | 0.9542 | 0.00883 | -0.1042 | 108.0634
5.5 | 0.9977 | 0.00927 | -0.1023 | 107.6268
6 | 1.0409 | 0.00974 | -0.1004 | 106.8686
6.5 | 1.084 | 0.01024 | -0.0985 | 105.8594
7 | 1.1266 | 0.01078 | -0.0965 | 104.5083
7.5 | 1.1686 | 0.01135 | -0.0945 | 102.9604
8 | 1.21 | 0.01198 | -0.0925 | 101.0017
8.5 | 1.2508 | 0.01262 | -0.0904 | 99.1125
9 | 1.2897 | 0.01345 | -0.0879 | 95.8885
9.5 | 1.329 | 0.01422 | -0.0857 | 93.4599
10 | 1.3679 | 0.01501 | -0.0835 | 91.1326
10.5 | 1.4002 | 0.01644 | -0.0802 | 85.1703
11 | 1.4383 | 0.01721 | -0.0781 | 83.5735
11.5 | 1.473 | 0.01837 | -0.0754 | 80.1851
12 | 1.5061 | 0.01957 | -0.0727 | 76.9596
12.5 | 1.5377 | 0.02093 | -0.0698 | 73.4687
13 | 1.5659 | 0.02256 | -0.0666 | 69.4105
13.5 | 1.5912 | 0.02442 | -0.0631 | 65.1597
14 | 1.6152 | 0.02637 | -0.0597 | 61.2514
14.5 | 1.6346 | 0.0287 | -0.056 | 56.9547
15 | 1.6499 | 0.03139 | -0.0521 | 52.5613
15.5 | 1.6622 | 0.03436 | -0.0482 | 48.376
16 | 1.6708 | 0.03772 | -0.0444 | 44.2948
16.5 | 1.6735 | 0.04184 | -0.0408 | 39.9976
17 | 1.6675 | 0.04712 | -0.0373 | 35.3884
17.5 | 1.6656 | 0.05233 | -0.035 | 31.8288
18 | 1.6436 | 0.06051 | -0.0334 | 27.1625
18.5 | 1.6267 | 0.06896 | -0.0337 | 23.589
19 | 1.5921 | 0.08124 | -0.0367 | 19.5975
19.5 | 1.5389 | 0.09896 | -0.0446 | 15.5507
20 | 1.4419 | 0.13025 | -0.0636 | 11.0702

## 67. Re 4M Mach 0.10 (1)
BIGFOIL.COM POLAR EXPORT
NACA67A609
NACA67A609 |  |  |  | Cl Max: | 1.236 | at alpha= | 7.5 | deg
JavaFoil+Calcfoil stall+Eppler ext transition |  |  |  | L/D Max: | 266.685 | at alpha= | 2 | deg
Re: | 4000000 |  |  | Cd Min: | 0.00274 | at alpha= | 1 | deg
Mach: | 0.1 |  |  | Cl=0 at alpha= | -4.8421 | deg
|  |  |  | @ Cl=0.1, Cd= | 0.0051719
|  |  |  | @ Cl=0.4, Cd= | 0.0045568
|  |  |  | @ Cl=0.6, Cd= | 0.002899
alpha (deg) | Cl | Cd | Cm | Cl/Cd
-16.5 | -0.197 | 0.12662 | -0.047 | -1.559
-16 | -0.211 | 0.1185 | -0.047 | -1.782
-15.5 | -0.225 | 0.11414 | -0.047 | -1.975
-15 | -0.24 | 0.10753 | -0.047 | -2.232
-14.5 | -0.255 | 0.10285 | -0.047 | -2.477
-14 | -0.269 | 0.09693 | -0.048 | -2.779
-13.5 | -0.283 | 0.09289 | -0.047 | -3.05
-13 | -0.296 | 0.0873 | -0.048 | -3.396
-12.5 | -0.308 | 0.08348 | -0.047 | -3.689
-12 | -0.318 | 0.07838 | -0.048 | -4.052
-11.5 | -0.322 | 0.07477 | -0.047 | -4.302
-11 | -0.321 | 0.07147 | -0.047 | -4.488
-10.5 | -0.317 | 0.06756 | -0.047 | -4.685
-10 | -0.309 | 0.0644 | -0.046 | -4.793
-9.5 | -0.297 | 0.06043 | -0.046 | -4.911
-9 | -0.281 | 0.05655 | -0.047 | -4.969
-8.5 | -0.261 | 0.05223 | -0.05 | -4.998
-8 | -0.237 | 0.04901 | -0.051 | -4.827
-7.5 | -0.208 | 0.0454 | -0.054 | -4.587
-7 | -0.176 | 0.04209 | -0.057 | -4.179
-6.5 | -0.14 | 0.03832 | -0.063 | -3.663
-6 | -0.124 | 0.00582 | -0.113 | -21.353
-5.5 | -0.072 | 0.00562 | -0.114 | -12.878
-5 | -0.018 | 0.00587 | -0.115 | -3.036
-4.5 | 0.039 | 0.00526 | -0.116 | 7.36
-4 | 0.097 | 0.00518 | -0.116 | 18.674
-3.5 | 0.156 | 0.00502 | -0.117 | 31.06
-3 | 0.215 | 0.00482 | -0.118 | 44.58
-2.5 | 0.274 | 0.00475 | -0.119 | 57.71
-2 | 0.334 | 0.00462 | -0.12 | 72.363
-1.5 | 0.394 | 0.00457 | -0.12 | 86.12
-1 | 0.453 | 0.00444 | -0.121 | 102.05
-0.5 | 0.513 | 0.00287 | -0.122 | 178.904
0 | 0.572 | 0.00288 | -0.123 | 198.271
0.5 | 0.631 | 0.00292 | -0.123 | 216.321
1 | 0.689 | 0.00274 | -0.124 | 251.718
1.5 | 0.748 | 0.00282 | -0.125 | 265.071
2 | 0.803 | 0.00301 | -0.126 | 266.685
2.5 | 0.859 | 0.00409 | -0.126 | 209.873
3 | 0.914 | 0.00483 | -0.127 | 189.162
3.5 | 0.967 | 0.00603 | -0.127 | 160.409
4 | 1.016 | 0.00973 | -0.128 | 104.489
4.5 | 1.064 | 0.01021 | -0.129 | 104.231
5 | 1.108 | 0.01064 | -0.129 | 104.144
5.5 | 1.148 | 0.01119 | -0.13 | 102.645
6 | 1.183 | 0.01169 | -0.131 | 101.212
6.5 | 1.213 | 0.01222 | -0.131 | 99.291
7 | 1.231 | 0.01279 | -0.132 | 96.251
7.5 | 1.236 | 0.01343 | -0.132 | 92.013
8 | 1.23 | 0.01408 | -0.133 | 87.298
8.5 | 1.212 | 0.01484 | -0.134 | 81.692
9 | 1.185 | 0.01553 | -0.134 | 76.326
9.5 | 1.147 | 0.0164 | -0.135 | 69.945
10 | 0.918 | 0.05734 | -0.086 | 16.017
10.5 | 0.861 | 0.06893 | -0.066 | 12.493
11 | 0.817 | 0.07178 | -0.069 | 11.389
11.5 | 0.769 | 0.0772 | -0.067 | 9.959
12 | 0.722 | 0.07892 | -0.074 | 9.155
12.5 | 0.671 | 0.0877 | -0.068 | 7.651

## 68. Re 4M Mach 0.10 (2)
BIGFOIL.COM POLAR EXPORT
NACA67A609
NACA67A609 |  |  |  | Cl Max: | 1.6308 | at alpha= | 15.5 | deg
XFOIL ncrit=9 |  |  |  | L/D Max: | 246.507 | at alpha= | 1.5 | deg
Re: | 4000000 |  |  | Cd Min: | 0.12365 | at alpha= | 19 | deg
Mach: | 0.1 |  |  | Cl=0 at alpha= | -4.9207 | deg
|  |  |  | @ Cl=0.1, Cd= | 0.0060188
|  |  |  | @ Cl=0.4, Cd= | 0.0047652
|  |  |  | @ Cl=0.6, Cd= | 0.00313
alpha (deg) | Cl | Cd | Cm | Cl/Cd
-10.5 | -0.5564 | 0.02322 | -0.1292 | -23.9621
-10 | -0.4922 | 0.02565 | -0.1299 | -19.1891
-9.5 | -0.496 | 0.0131 | -0.1262 | -37.8626
-9 | -0.448 | 0.01128 | -0.1257 | -39.7163
-8.5 | -0.394 | 0.01065 | -0.1258 | -36.9953
-8 | -0.3393 | 0.01017 | -0.126 | -33.3628
-7.5 | -0.2848 | 0.00958 | -0.1262 | -29.7286
-7 | -0.2302 | 0.00891 | -0.1265 | -25.8361
-6.5 | -0.1745 | 0.00845 | -0.1268 | -20.6509
-6 | -0.1215 | 0.00733 | -0.1267 | -16.5757
-5.5 | -0.065 | 0.00706 | -0.1272 | -9.2068
-5 | -0.0089 | 0.00668 | -0.1276 | -1.3323
-4.5 | 0.0472 | 0.00628 | -0.128 | 7.5159
-4 | 0.1038 | 0.006 | -0.1285 | 17.3
-3.5 | 0.1597 | 0.00555 | -0.1288 | 28.7748
-3 | 0.2167 | 0.00538 | -0.1294 | 40.2788
-2.5 | 0.2739 | 0.0052 | -0.13 | 52.6731
-2 | 0.3311 | 0.00498 | -0.1306 | 66.4859
-1.5 | 0.3883 | 0.0048 | -0.1312 | 80.8958
-1 | 0.4454 | 0.00463 | -0.1318 | 96.1987
-0.5 | 0.5017 | 0.00436 | -0.1323 | 115.0688
0 | 0.5573 | 0.00374 | -0.1329 | 149.0107
0.5 | 0.6112 | 0.00297 | -0.1333 | 205.7912
1 | 0.6674 | 0.00289 | -0.1336 | 230.9343
1.5 | 0.7198 | 0.00292 | -0.1331 | 246.5068
2 | 0.746 | 0.00412 | -0.1271 | 181.068
2.5 | 0.7731 | 0.00502 | -0.1213 | 154.004
3 | 0.8058 | 0.00584 | -0.1168 | 137.9795
3.5 | 0.8417 | 0.00697 | -0.1135 | 120.7604
4 | 0.8742 | 0.00776 | -0.1092 | 112.6546
4.5 | 0.9127 | 0.0084 | -0.1061 | 108.6548
5 | 0.9554 | 0.00888 | -0.1038 | 107.5901
5.5 | 0.9994 | 0.00933 | -0.1019 | 107.1168
6 | 1.0427 | 0.00982 | -0.0999 | 106.1813
6.5 | 1.0863 | 0.01033 | -0.0979 | 105.1597
7 | 1.129 | 0.01088 | -0.0959 | 103.7684
7.5 | 1.1713 | 0.01148 | -0.0938 | 102.0296
8 | 1.213 | 0.01211 | -0.0917 | 100.1652
8.5 | 1.2537 | 0.01281 | -0.0894 | 97.8689
9 | 1.2933 | 0.01364 | -0.087 | 94.8167
9.5 | 1.3324 | 0.01446 | -0.0846 | 92.1438
10 | 1.3717 | 0.01529 | -0.0823 | 89.7122
10.5 | 1.4035 | 0.01679 | -0.0787 | 83.5914
11 | 1.4417 | 0.01766 | -0.0764 | 81.6365
11.5 | 1.4755 | 0.01895 | -0.0735 | 77.8628
12 | 1.5077 | 0.02036 | -0.0704 | 74.0521
12.5 | 1.5376 | 0.02194 | -0.0672 | 70.082
13 | 1.5641 | 0.02386 | -0.0636 | 65.5532
13.5 | 1.5861 | 0.02612 | -0.0596 | 60.7236
14 | 1.6058 | 0.02852 | -0.0556 | 56.3043
14.5 | 1.6193 | 0.0315 | -0.0512 | 51.4063
15 | 1.6273 | 0.03501 | -0.0468 | 46.481
15.5 | 1.6308 | 0.03898 | -0.0424 | 41.8368
16 | 1.6302 | 0.04356 | -0.0385 | 37.4242
16.5 | 1.62 | 0.04948 | -0.035 | 32.7405
17 | 1.5967 | 0.05752 | -0.0326 | 27.759
17.5 | 1.5822 | 0.06539 | -0.0322 | 24.1964
18 | 1.5353 | 0.07925 | -0.035 | 19.3729
18.5 | 1.4929 | 0.09487 | -0.0418 | 15.7363
19 | 1.4069 | 0.12365 | -0.0593 | 11.3781

## 69. Re 4M Mach 0.25 (1)
BIGFOIL.COM POLAR EXPORT
NACA67A609
NACA67A609 |  |  |  | Cl Max: | 1.229 | at alpha= | 7 | deg
JavaFoil+Calcfoil stall+Eppler ext transition |  |  |  | L/D Max: | 270.303 | at alpha= | 1.5 | deg
Re: | 4000000 |  |  | Cd Min: | 0.00267 | at alpha= | 0 | deg
Mach: | 0.25 |  |  | Cl=0 at alpha= | -4.8448 | deg
|  |  |  | @ Cl=0.1, Cd= | 0.0052074
|  |  |  | @ Cl=0.4, Cd= | 0.08774
|  |  |  | @ Cl=0.6, Cd= | 0.08774
alpha (deg) | Cl | Cd | Cm | Cl/Cd
-14.5 | -0.055 | 0.10281 | -0.05 | -0.536
-14 | -0.052 | 0.0969 | -0.051 | -0.539
-13.5 | -0.049 | 0.09192 | -0.051 | -0.537
-13 | -0.047 | 0.08704 | -0.052 | -0.535
-12.5 | -0.093 | 0.08533 | -0.05 | -1.085
-12 | -0.148 | 0.07935 | -0.051 | -1.862
-11.5 | -0.183 | 0.07487 | -0.051 | -2.441
-11 | -0.208 | 0.07171 | -0.05 | -2.894
-10.5 | -0.226 | 0.06827 | -0.05 | -3.316
-10 | -0.239 | 0.06419 | -0.05 | -3.723
-9.5 | -0.245 | 0.06089 | -0.05 | -4.022
-9 | -0.244 | 0.05745 | -0.05 | -4.245
-8.5 | -0.236 | 0.05362 | -0.05 | -4.398
-8 | -0.221 | 0.05069 | -0.049 | -4.352
-7.5 | -0.199 | 0.04775 | -0.05 | -4.166
-7 | -0.171 | 0.04382 | -0.053 | -3.909
-6.5 | -0.138 | 0.04041 | -0.058 | -3.426
-6 | -0.101 | 0.03705 | -0.063 | -2.724
-5.5 | -0.073 | 0.00566 | -0.117 | -12.923
-5 | -0.018 | 0.00557 | -0.118 | -3.255
-4.5 | 0.04 | 0.00533 | -0.119 | 7.423
-4 | 0.099 | 0.00521 | -0.12 | 19.005
-3.5 | 0.16 | 0.00505 | -0.12 | 31.651
-3 | 0.221 | 0.00486 | -0.121 | 45.413
-2.5 | 0.282 | 0.00473 | -0.122 | 59.525
-2 | 0.343 | 0.00466 | -0.123 | 73.673
-1.5 | 0.404 | 0.00455 | -0.124 | 88.823
-1 | 0.466 | 0.00443 | -0.124 | 105.119
-0.5 | 0.528 | 0.0029 | -0.125 | 181.863
0 | 0.588 | 0.00267 | -0.126 | 220.243
0.5 | 0.648 | 0.00268 | -0.127 | 241.839
1 | 0.708 | 0.00275 | -0.128 | 257.144
1.5 | 0.768 | 0.00284 | -0.128 | 270.303
2 | 0.825 | 0.00306 | -0.129 | 269.427
2.5 | 0.882 | 0.0042 | -0.13 | 210.06
3 | 0.938 | 0.0051 | -0.13 | 184.06
3.5 | 0.992 | 0.00629 | -0.131 | 157.586
4 | 1.042 | 0.01004 | -0.131 | 103.762
4.5 | 1.089 | 0.01055 | -0.132 | 103.172
5 | 1.132 | 0.01107 | -0.133 | 102.227
5.5 | 1.169 | 0.01164 | -0.133 | 100.403
6 | 1.199 | 0.0122 | -0.134 | 98.282
6.5 | 1.222 | 0.01281 | -0.135 | 95.426
7 | 1.229 | 0.01345 | -0.135 | 91.391
7.5 | 1.215 | 0.01414 | -0.136 | 85.908
8 | 1.183 | 0.01497 | -0.137 | 78.979
8.5 | 1.132 | 0.01576 | -0.137 | 71.837
9 | 0.885 | 0.05176 | -0.088 | 17.108
9.5 | 0.803 | 0.06034 | -0.073 | 13.317
10 | 0.722 | 0.06537 | -0.071 | 11.044
10.5 | 0.633 | 0.06871 | -0.073 | 9.209
11 | 0.534 | 0.07562 | -0.069 | 7.063
11.5 | 0.431 | 0.08063 | -0.069 | 5.343
12 | 0.319 | 0.08774 | -0.067 | 3.635

## 70. Re 4M Mach 0.25 (2)
BIGFOIL.COM POLAR EXPORT
NACA67A609
NACA67A609 |  |  |  | Cl Max: | 1.4715 | at alpha= | 12 | deg
XFOIL ncrit=9 |  |  |  | L/D Max: | 251.729 | at alpha= | 1.5 | deg
Re: | 4000000 |  |  | Cd Min: | 0.21691 | at alpha= | -20 | deg
Mach: | 0.25 |  |  | Cl=0 at alpha= | -4.9171 | deg
|  |  |  | @ Cl=0.1, Cd= | 0.006218
|  |  |  | @ Cl=0.4, Cd= | 0.0048319
|  |  |  | @ Cl=0.6, Cd= | 0.0034496
alpha (deg) | Cl | Cd | Cm | Cl/Cd
-20 | -0.4429 | 0.21691 | -0.0488 | -2.0419
-19.5 | -0.4253 | 0.2109 | -0.0527 | -2.0166
-19 | -0.4073 | 0.20462 | -0.0567 | -1.9905
-18.5 | -0.3891 | 0.19821 | -0.0607 | -1.9631
-18 | -0.3715 | 0.19181 | -0.0644 | -1.9368
-17.5 | -0.3537 | 0.18518 | -0.0683 | -1.91
-17 | -0.3354 | 0.17812 | -0.072 | -1.883
-16.5 | -0.3182 | 0.17115 | -0.0758 | -1.8592
-16 | -0.3016 | 0.16419 | -0.0794 | -1.8369
-15.5 | -0.2863 | 0.15681 | -0.083 | -1.8258
-15 | -0.2707 | 0.15004 | -0.0868 | -1.8042
-14.5 | -0.2546 | 0.14315 | -0.0905 | -1.7786
-14 | -0.2383 | 0.13654 | -0.094 | -1.7453
-13.5 | -0.222 | 0.13017 | -0.0974 | -1.7055
-13 | -0.2059 | 0.1234 | -0.1006 | -1.6686
-12.5 | -0.1906 | 0.11709 | -0.1037 | -1.6278
-12 | -0.1774 | 0.11021 | -0.1069 | -1.6097
-11.5 | -0.1798 | 0.09994 | -0.1104 | -1.7991
-11 | -0.163 | 0.09476 | -0.1132 | -1.7201
-10.5 | -0.153 | 0.08817 | -0.1161 | -1.7353
-10 | -0.1483 | 0.08083 | -0.1189 | -1.8347
-9.5 | -0.1369 | 0.07523 | -0.1212 | -1.8198
-9 | -0.1346 | 0.06856 | -0.1238 | -1.9632
-8 | -0.1862 | 0.04936 | -0.133 | -3.7723
-7.5 | -0.1935 | 0.03681 | -0.1375 | -5.2567
-7 | -0.2308 | 0.01237 | -0.1338 | -18.658
-6.5 | -0.1795 | 0.01006 | -0.1331 | -17.8429
-6 | -0.123 | 0.00902 | -0.1329 | -13.6364
-5.5 | -0.0686 | 0.00748 | -0.1324 | -9.1711
-5 | -0.0096 | 0.00714 | -0.1326 | -1.3445
-4.5 | 0.0483 | 0.0066 | -0.1327 | 7.3182
-4 | 0.1065 | 0.00617 | -0.1329 | 17.2609
-3.5 | 0.1642 | 0.00567 | -0.1331 | 28.9594
-3 | 0.2233 | 0.00545 | -0.1336 | 40.9725
-2.5 | 0.2824 | 0.00524 | -0.1341 | 53.8931
-2 | 0.3415 | 0.00502 | -0.1347 | 68.0279
-1.5 | 0.4006 | 0.00483 | -0.1353 | 82.94
-1 | 0.4595 | 0.00468 | -0.1359 | 98.1838
-0.5 | 0.5178 | 0.00442 | -0.1364 | 117.1493
0 | 0.575 | 0.00381 | -0.137 | 150.9186
0.5 | 0.6305 | 0.00301 | -0.1374 | 209.4684
1 | 0.6884 | 0.00292 | -0.1378 | 235.7534
1.5 | 0.7426 | 0.00295 | -0.1372 | 251.7288
2 | 0.7664 | 0.00415 | -0.1303 | 184.6747
2.5 | 0.7889 | 0.0051 | -0.123 | 154.6863
3.5 | 0.846 | 0.00709 | -0.1119 | 119.323
4 | 0.879 | 0.00797 | -0.1073 | 110.2886
4.5 | 0.9188 | 0.00869 | -0.1041 | 105.7307
5 | 0.9637 | 0.0092 | -0.1018 | 104.75
5.5 | 1.009 | 0.00971 | -0.0996 | 103.9135
6 | 1.0539 | 0.01026 | -0.0974 | 102.7193
6.5 | 1.0983 | 0.01087 | -0.095 | 101.0396
7 | 1.1432 | 0.01146 | -0.0927 | 99.7557
7.5 | 1.1863 | 0.01221 | -0.09 | 97.1581
8 | 1.2294 | 0.01293 | -0.0874 | 95.0812
8.5 | 1.2701 | 0.01391 | -0.0843 | 91.3084
9 | 1.3108 | 0.01489 | -0.0812 | 88.0322
9.5 | 1.35 | 0.01603 | -0.078 | 84.2171
10 | 1.3835 | 0.01777 | -0.0738 | 77.8559
10.5 | 1.4138 | 0.01996 | -0.0692 | 70.8317
11 | 1.4447 | 0.02216 | -0.065 | 65.194
11.5 | 1.466 | 0.02547 | -0.0597 | 57.5579
12 | 1.4715 | 0.03036 | -0.053 | 48.4684
12.5 | 1.4618 | 0.03636 | -0.0456 | 40.2035
13 | 1.429 | 0.04454 | -0.0379 | 32.0835
13.5 | 1.3793 | 0.055 | -0.0321 | 25.0782
14 | 1.3323 | 0.06652 | -0.0303 | 20.0286
14.5 | 1.2802 | 0.08111 | -0.0335 | 15.7835
15 | 1.2355 | 0.09805 | -0.0425 | 12.6007
15.5 | 1.2014 | 0.11811 | -0.0561 | 10.1719
16 | 1.1429 | 0.14782 | -0.0732 | 7.7317
16.5 | 1.0799 | 0.17762 | -0.0907 | 6.0798
17 | 1.0295 | 0.20984 | -0.1072 | 4.9061

## 71. Re 4M Mach 0.50 (1)
BIGFOIL.COM POLAR EXPORT
NACA67A609
NACA67A609 |  |  |  | Cl Max: | 1.291 | at alpha= | 20 | deg
JavaFoil+Calcfoil stall+Eppler ext transition |  |  |  | L/D Max: | 262.949 | at alpha= | 0 | deg
Re: | 4000000 |  |  | Cd Min: | 0.00249 | at alpha= | 0 | deg
Mach: | 0.5 |  |  | Cl=0 at alpha= | -4.8511 | deg
|  |  |  | @ Cl=0.1, Cd= | 0.027369
|  |  |  | @ Cl=0.4, Cd= | 0.0044561
|  |  |  | @ Cl=0.6, Cd= | 0.003907
alpha (deg) | Cl | Cd | Cm | Cl/Cd
-20 | -0.812 | 0.16136 | -0.058 | -5.032
-19.5 | -0.786 | 0.15485 | -0.059 | -5.075
-19 | -0.76 | 0.15097 | -0.06 | -5.034
-18.5 | -0.732 | 0.14839 | -0.058 | -4.934
-18 | -0.705 | 0.14031 | -0.057 | -5.025
-17.5 | -0.679 | 0.13878 | -0.058 | -4.891
-17 | -0.652 | 0.13451 | -0.058 | -4.85
-16.5 | -0.626 | 0.13019 | -0.059 | -4.808
-16 | -0.599 | 0.12627 | -0.059 | -4.747
-15.5 | -0.573 | 0.1194 | -0.059 | -4.797
-15 | -0.545 | 0.11323 | -0.058 | -4.817
-14.5 | -0.519 | 0.10317 | -0.058 | -5.029
-14 | -0.492 | 0.09498 | -0.059 | -5.183
-13.5 | -0.466 | 0.08918 | -0.06 | -5.223
-13 | -0.438 | 0.1172 | -0.057 | -3.738
-12.5 | -0.412 | 0.07749 | -0.061 | -5.321
-12 | -0.385 | 0.093 | -0.059 | -4.139
-11.5 | -0.358 | 0.08209 | -0.058 | -4.359
-11 | -0.331 | 0.07284 | -0.059 | -4.545
-10.5 | -0.304 | 0.06603 | -0.06 | -4.611
-10 | -0.278 | 0.06123 | -0.061 | -4.535
-9.5 | -0.251 | 0.05697 | -0.062 | -4.404
-9 | -0.224 | 0.0588 | -0.06 | -3.803
-8.5 | -0.196 | 0.05901 | -0.057 | -3.33
-8 | -0.17 | 0.05179 | -0.058 | -3.276
-7.5 | -0.143 | 0.048 | -0.06 | -2.978
-7 | -0.116 | 0.04436 | -0.062 | -2.618
-6.5 | -0.089 | 0.04116 | -0.064 | -2.17
-6 | -0.062 | 0.04058 | -0.06 | -1.535
-5.5 | -0.035 | 0.0393 | -0.058 | -0.9
-5 | -0.014 | 0.03754 | -0.055 | -0.375
-4.5 | 0.033 | 0.03387 | -0.06 | 0.987
-4 | 0.087 | 0.03117 | -0.069 | 2.787
-3.5 | 0.176 | 0.00515 | -0.134 | 34.14
-3 | 0.244 | 0.00477 | -0.135 | 51.185
-2.5 | 0.313 | 0.00461 | -0.136 | 68.016
-2 | 0.382 | 0.00449 | -0.137 | 85.101
-1.5 | 0.451 | 0.00436 | -0.138 | 103.633
-1 | 0.52 | 0.00423 | -0.139 | 122.915
-0.5 | 0.59 | 0.00416 | -0.14 | 141.902
0 | 0.656 | 0.00249 | -0.141 | 262.949
0.5 | 0.723 | 0.0033 | -0.141 | 219.477
1 | 0.79 | 0.00343 | -0.142 | 230.671
1.5 | 0.857 | 0.00354 | -0.143 | 242.405
2 | 0.918 | 0.00417 | -0.144 | 220.238
2.5 | 0.981 | 0.00478 | -0.144 | 205.325
3 | 1.04 | 0.00606 | -0.145 | 171.815
3.5 | 1.097 | 0.01095 | -0.146 | 100.121
4 | 1.146 | 0.01167 | -0.146 | 98.171
4.5 | 1.184 | 0.01234 | -0.147 | 95.891
5 | 1.203 | 0.01318 | -0.148 | 91.257
5.5 | 1.185 | 0.01407 | -0.149 | 84.231
6 | 1.063 | 0.01516 | -0.149 | 70.093
6.5 | 0.605 | 0.04356 | -0.082 | 13.898
7 | 0.627 | 0.04964 | -0.068 | 12.63
7.5 | 0.799 | 0.0174 | -0.151 | 45.932
8 | 0.681 | 0.05377 | -0.077 | 12.665
8.5 | 0.704 | 0.06145 | -0.069 | 11.462
9 | 0.89 | 0.0196 | -0.153 | 45.429
9.5 | 0.759 | 0.06353 | -0.081 | 11.947
10 | 0.782 | 0.07088 | -0.076 | 11.04
10.5 | 0.808 | 0.0837 | -0.077 | 9.657
11 | 0.835 | 0.0738 | -0.081 | 11.315
11.5 | 0.86 | 0.08099 | -0.08 | 10.614
12 | 0.885 | 0.08885 | -0.08 | 9.958
12.5 | 0.912 | 0.09623 | -0.084 | 9.476
13 | 0.937 | 0.09825 | -0.084 | 9.532
13.5 | 0.961 | 0.10426 | -0.084 | 9.222
14 | 0.987 | 0.10871 | -0.086 | 9.079
14.5 | 1.015 | 0.11566 | -0.091 | 8.778
15 | 1.039 | 0.11423 | -0.09 | 9.093
15.5 | 1.064 | 0.12158 | -0.091 | 8.748
16 | 1.089 | 0.1263 | -0.092 | 8.622
16.5 | 1.118 | 0.13198 | -0.098 | 8.472
17 | 1.14 | 0.13432 | -0.096 | 8.491
17.5 | 1.165 | 0.13783 | -0.097 | 8.455
18 | 1.191 | 0.14361 | -0.099 | 8.294
18.5 | 1.221 | 0.14828 | -0.105 | 8.236
19 | 1.242 | 0.15013 | -0.102 | 8.272
19.5 | 1.266 | 0.15411 | -0.103 | 8.217
20 | 1.291 | 0.16124 | -0.104 | 8.008

## 72. Re 4M Mach 0.50 (2)
BIGFOIL.COM POLAR EXPORT
NACA67A609
NACA67A609 |  |  |  | Cl Max: | 1.2743 | at alpha= | 8.5 | deg
XFOIL ncrit=9 |  |  |  | L/D Max: | 274.625 | at alpha= | 1.5 | deg
Re: | 4000000 |  |  | Cd Min: | 0.20257 | at alpha= | -20 | deg
Mach: | 0.5 |  |  | Cl=0 at alpha= | -5.5778 | deg
|  |  |  | @ Cl=0.1, Cd= | 0.01069
|  |  |  | @ Cl=0.4, Cd= | 0.0052169
|  |  |  | @ Cl=0.6, Cd= | 0.0046235
alpha (deg) | Cl | Cd | Cm | Cl/Cd
-20 | -0.3829 | 0.20257 | -0.0262 | -1.8902
-19.5 | -0.3648 | 0.19612 | -0.0314 | -1.8601
-19 | -0.3466 | 0.18973 | -0.0366 | -1.8268
-18.5 | -0.328 | 0.18334 | -0.0416 | -1.789
-18 | -0.3094 | 0.17702 | -0.0467 | -1.7478
-17.5 | -0.291 | 0.17086 | -0.0517 | -1.7031
-17 | -0.2728 | 0.16481 | -0.0567 | -1.6552
-16.5 | -0.2547 | 0.15885 | -0.0617 | -1.6034
-16 | -0.2369 | 0.15301 | -0.0667 | -1.5483
-15.5 | -0.2761 | 0.16578 | -0.0928 | -1.6655
-15 | -0.2562 | 0.15866 | -0.0971 | -1.6148
-14.5 | -0.2363 | 0.15127 | -0.1012 | -1.5621
-14 | -0.2162 | 0.14413 | -0.1053 | -1.5
-13.5 | -0.1954 | 0.13706 | -0.1092 | -1.4257
-13 | -0.1763 | 0.12985 | -0.1131 | -1.3577
-12.5 | -0.1571 | 0.12308 | -0.1169 | -1.2764
-12 | -0.14 | 0.11596 | -0.1205 | -1.2073
-11.5 | -0.1237 | 0.10928 | -0.1239 | -1.132
-11 | -0.1095 | 0.10216 | -0.1272 | -1.0718
-10.5 | -0.0956 | 0.09519 | -0.1304 | -1.0043
-10 | -0.0814 | 0.08859 | -0.1335 | -0.91884
-9.5 | -0.0675 | 0.08198 | -0.1364 | -0.82337
-9 | -0.0587 | 0.07516 | -0.1394 | -0.781
-8.5 | -0.0464 | 0.06937 | -0.142 | -0.66888
-8 | -0.0354 | 0.06378 | -0.1444 | -0.55503
-7.5 | -0.0326 | 0.05756 | -0.1466 | -0.56637
-7 | -0.0408 | 0.052 | -0.1483 | -0.78462
-6.5 | -0.0337 | 0.04484 | -0.1537 | -0.75156
-6 | -0.019 | 0.03702 | -0.1576 | -0.51324
-5.5 | 0.0035 | 0.02878 | -0.1593 | 0.12161
-5 | 0.0369 | 0.02144 | -0.1586 | 1.7211
-4.5 | 0.0719 | 0.01337 | -0.1562 | 5.3777
-4 | 0.1236 | 0.00844 | -0.1542 | 14.6445
-3.5 | 0.1877 | 0.00692 | -0.1533 | 27.1243
-3 | 0.2523 | 0.00588 | -0.1527 | 42.9082
-2.5 | 0.3199 | 0.00552 | -0.1527 | 57.9529
-2 | 0.3874 | 0.00526 | -0.1531 | 73.6502
-1.5 | 0.4546 | 0.00503 | -0.1535 | 90.3777
-1 | 0.5217 | 0.00492 | -0.1541 | 106.0366
-0.5 | 0.5886 | 0.00472 | -0.1548 | 124.7034
0 | 0.6536 | 0.00417 | -0.1554 | 156.7386
0.5 | 0.7161 | 0.00325 | -0.1558 | 220.3385
1 | 0.7815 | 0.0031 | -0.156 | 252.0968
1.5 | 0.8431 | 0.00307 | -0.1551 | 274.6254
2 | 0.8558 | 0.00415 | -0.1437 | 206.2169
2.5 | 0.8384 | 0.00547 | -0.1263 | 153.2724
3 | 0.8557 | 0.00679 | -0.1172 | 126.0236
3.5 | 0.8777 | 0.0082 | -0.1091 | 107.0366
4 | 0.9098 | 0.00949 | -0.103 | 95.8693
4.5 | 0.9533 | 0.01046 | -0.0987 | 91.1377
5 | 1.005 | 0.01115 | -0.0955 | 90.1345
5.5 | 1.0561 | 0.01191 | -0.092 | 88.6734
6 | 1.1072 | 0.01276 | -0.0883 | 86.7712
6.5 | 1.1565 | 0.01378 | -0.0839 | 83.926
7 | 1.2017 | 0.01518 | -0.0784 | 79.1634
7.5 | 1.2341 | 0.01757 | -0.0708 | 70.239
8 | 1.2646 | 0.02251 | -0.0629 | 56.1795
8.5 | 1.2743 | 0.03114 | -0.0545 | 40.9216
9 | 1.2462 | 0.03957 | -0.0443 | 31.4936
9.5 | 1.2091 | 0.04826 | -0.0365 | 25.0539
10 | 1.1667 | 0.05822 | -0.0321 | 20.0395
10.5 | 1.1237 | 0.06993 | -0.0326 | 16.0689
11 | 1.0848 | 0.08395 | -0.0386 | 12.922
11.5 | 1.0552 | 0.10097 | -0.0502 | 10.4506
12 | 1.0381 | 0.11991 | -0.0631 | 8.6573
12.5 | 1.0255 | 0.13546 | -0.0725 | 7.5705
13 | 1.0179 | 0.15003 | -0.081 | 6.7846
13.5 | 1.0156 | 0.16395 | -0.089 | 6.1946

## 73. Re 5M Mach 0.00 (1)
BIGFOIL.COM POLAR EXPORT
NACA67A609
NACA67A609 |  |  |  | Cl Max: | 1.238 | at alpha= | 7.5 | deg
JavaFoil+Calcfoil stall+Eppler ext transition |  |  |  | L/D Max: | 252.383 | at alpha= | 1 | deg
Re: | 5000000 |  |  | Cd Min: | 0.00272 | at alpha= | 1 | deg
Mach: | 0 |  |  | Cl=0 at alpha= | -4.8421 | deg
|  |  |  | @ Cl=0.1, Cd= | 0.0052812
|  |  |  | @ Cl=0.4, Cd= | 0.0043624
|  |  |  | @ Cl=0.6, Cd= | 0.0028421
alpha (deg) | Cl | Cd | Cm | Cl/Cd
-16.5 | -0.235 | 0.12389 | -0.047 | -1.898
-16 | -0.248 | 0.11815 | -0.047 | -2.095
-15.5 | -0.26 | 0.11186 | -0.047 | -2.326
-15 | -0.273 | 0.10679 | -0.048 | -2.557
-14.5 | -0.286 | 0.10137 | -0.048 | -2.819
-14 | -0.298 | 0.09538 | -0.048 | -3.123
-13.5 | -0.309 | 0.09159 | -0.047 | -3.378
-13 | -0.32 | 0.08597 | -0.049 | -3.723
-12.5 | -0.329 | 0.08178 | -0.048 | -4.018
-12 | -0.335 | 0.07842 | -0.048 | -4.277
-11.5 | -0.337 | 0.07402 | -0.048 | -4.55
-11 | -0.333 | 0.07052 | -0.047 | -4.727
-10.5 | -0.327 | 0.06718 | -0.047 | -4.863
-10 | -0.317 | 0.06322 | -0.047 | -5.009
-9.5 | -0.303 | 0.05943 | -0.047 | -5.098
-9 | -0.285 | 0.05531 | -0.049 | -5.161
-8.5 | -0.264 | 0.05121 | -0.051 | -5.158
-8 | -0.239 | 0.04792 | -0.053 | -4.979
-7.5 | -0.21 | 0.04439 | -0.056 | -4.72
-7 | -0.177 | 0.04081 | -0.061 | -4.335
-6.5 | -0.142 | 0.03511 | -0.071 | -4.043
-6 | -0.124 | 0.00563 | -0.113 | -22.037
-5.5 | -0.072 | 0.00578 | -0.113 | -12.492
-5 | -0.018 | 0.00567 | -0.114 | -3.134
-4.5 | 0.039 | 0.00511 | -0.115 | 7.557
-4 | 0.096 | 0.00529 | -0.116 | 18.206
-3.5 | 0.155 | 0.00516 | -0.117 | 30.023
-3 | 0.214 | 0.00504 | -0.117 | 42.46
-2.5 | 0.273 | 0.00491 | -0.118 | 55.631
-2 | 0.332 | 0.00449 | -0.119 | 74.055
-1.5 | 0.392 | 0.00438 | -0.12 | 89.373
-1 | 0.451 | 0.00425 | -0.12 | 106.153
-0.5 | 0.511 | 0.0029 | -0.121 | 176.216
0 | 0.569 | 0.00281 | -0.122 | 202.291
0.5 | 0.627 | 0.00287 | -0.123 | 218.866
1 | 0.686 | 0.00272 | -0.124 | 252.383
1.5 | 0.744 | 0.00307 | -0.124 | 241.964
2 | 0.799 | 0.00341 | -0.125 | 234.132
2.5 | 0.855 | 0.00483 | -0.126 | 176.805
3 | 0.909 | 0.00568 | -0.126 | 159.964
3.5 | 0.963 | 0.00652 | -0.127 | 147.578
4 | 1.012 | 0.00931 | -0.127 | 108.76
4.5 | 1.06 | 0.00977 | -0.128 | 108.546
5 | 1.105 | 0.0102 | -0.129 | 108.306
5.5 | 1.145 | 0.01069 | -0.129 | 107.103
6 | 1.181 | 0.01119 | -0.13 | 105.476
6.5 | 1.211 | 0.01165 | -0.131 | 103.959
7 | 1.231 | 0.01218 | -0.131 | 101.083
7.5 | 1.238 | 0.0128 | -0.132 | 96.75
8 | 1.235 | 0.01341 | -0.133 | 92.128
8.5 | 1.222 | 0.01412 | -0.133 | 86.596
9 | 1.2 | 0.01473 | -0.134 | 81.465
9.5 | 1.168 | 0.01558 | -0.134 | 75.011
10 | 1.13 | 0.01622 | -0.135 | 69.654
10.5 | 0.889 | 0.06689 | -0.071 | 13.294
11 | 0.852 | 0.06925 | -0.075 | 12.299
11.5 | 0.807 | 0.07495 | -0.071 | 10.768
12 | 0.765 | 0.07761 | -0.075 | 9.859
12.5 | 0.719 | 0.08405 | -0.072 | 8.551

## 74. Re 5M Mach 0.00 (2)
BIGFOIL.COM POLAR EXPORT
NACA67A609
NACA67A609 |  |  |  | Cl Max: | 1.7208 | at alpha= | 17 | deg
XFOIL ncrit=9 |  |  |  | L/D Max: | 240.725 | at alpha= | 1 | deg
Re: | 5000000 |  |  | Cd Min: | 0.1872 | at alpha= | -18 | deg
Mach: | 0 |  |  | Cl=0 at alpha= | -4.9071 | deg
|  |  |  | @ Cl=0.1, Cd= | 0.0055378
|  |  |  | @ Cl=0.4, Cd= | 0.0044685
|  |  |  | @ Cl=0.6, Cd= | 0.0031768
alpha (deg) | Cl | Cd | Cm | Cl/Cd
-18 | -0.3716 | 0.1872 | -0.0629 | -1.985
-17.5 | -0.3546 | 0.1811 | -0.0666 | -1.958
-17 | -0.3369 | 0.1751 | -0.0704 | -1.924
-16.5 | -0.3205 | 0.16852 | -0.0741 | -1.9019
-15.5 | -0.2905 | 0.1543 | -0.0811 | -1.8827
-15 | -0.2765 | 0.1469 | -0.0847 | -1.8822
-14.5 | -0.2586 | 0.14056 | -0.088 | -1.8398
-13 | -0.8251 | 0.02046 | -0.1256 | -40.3275
-12.5 | -0.7944 | 0.01712 | -0.1242 | -46.4019
-12 | -0.751 | 0.01544 | -0.1236 | -48.6399
-11.5 | -0.7041 | 0.01417 | -0.1233 | -49.6895
-11 | -0.655 | 0.01315 | -0.1232 | -49.8099
-10.5 | -0.604 | 0.01239 | -0.1232 | -48.749
-10 | -0.5515 | 0.01185 | -0.1234 | -46.5401
-9.5 | -0.4989 | 0.01125 | -0.1236 | -44.3467
-9 | -0.451 | 0.00951 | -0.1232 | -47.4238
-8.5 | -0.3974 | 0.00886 | -0.1234 | -44.8533
-8 | -0.3427 | 0.00839 | -0.1238 | -40.8462
-7.5 | -0.2875 | 0.00802 | -0.1242 | -35.8479
-7 | -0.2323 | 0.00762 | -0.1247 | -30.4856
-6.5 | -0.1762 | 0.00739 | -0.1252 | -23.843
-6 | -0.1222 | 0.00665 | -0.1254 | -18.3759
-5.5 | -0.0664 | 0.0063 | -0.1259 | -10.5397
-5 | -0.0104 | 0.00602 | -0.1264 | -1.7276
-4.5 | 0.0456 | 0.00573 | -0.1268 | 7.9581
-4 | 0.1022 | 0.00553 | -0.1274 | 18.481
-3.5 | 0.1586 | 0.00522 | -0.128 | 30.3831
-3 | 0.2155 | 0.005 | -0.1286 | 43.1
-2.5 | 0.2725 | 0.00483 | -0.1292 | 56.4182
-2 | 0.3295 | 0.00466 | -0.1298 | 70.7082
-1.5 | 0.3862 | 0.0045 | -0.1304 | 85.8222
-1 | 0.4431 | 0.00437 | -0.131 | 101.3959
-0.5 | 0.4998 | 0.00413 | -0.1316 | 121.0169
0 | 0.5552 | 0.0037 | -0.1322 | 150.0541
0.5 | 0.61 | 0.00306 | -0.1328 | 199.3464
1 | 0.6644 | 0.00276 | -0.133 | 240.7246
1.5 | 0.7043 | 0.00354 | -0.13 | 198.9548
2 | 0.7336 | 0.0047 | -0.1251 | 156.0851
2.5 | 0.7694 | 0.00529 | -0.1212 | 145.4442
3 | 0.8001 | 0.00596 | -0.1162 | 134.245
3.5 | 0.8418 | 0.00691 | -0.1141 | 121.8234
4 | 0.8802 | 0.00761 | -0.1111 | 115.6636
4.5 | 0.9213 | 0.00807 | -0.1085 | 114.1636
5 | 0.9645 | 0.00847 | -0.1064 | 113.8725
5.5 | 1.0079 | 0.00889 | -0.1044 | 113.3746
6 | 1.0509 | 0.00936 | -0.1024 | 112.2756
6.5 | 1.0937 | 0.00985 | -0.1004 | 111.0355
7 | 1.137 | 0.01031 | -0.0985 | 110.2813
7.5 | 1.1786 | 0.01091 | -0.0964 | 108.0293
8 | 1.221 | 0.01142 | -0.0945 | 106.9177
8.5 | 1.261 | 0.01215 | -0.0922 | 103.786
9 | 1.3018 | 0.01278 | -0.0901 | 101.8623
9.5 | 1.3415 | 0.01351 | -0.088 | 99.2968
10 | 1.3801 | 0.0143 | -0.0856 | 96.5105
10.5 | 1.4156 | 0.01537 | -0.0828 | 92.1015
11 | 1.454 | 0.01614 | -0.0807 | 90.0867
11.5 | 1.4893 | 0.01716 | -0.0781 | 86.789
12 | 1.5234 | 0.01829 | -0.0754 | 83.2914
12.5 | 1.5559 | 0.01951 | -0.0726 | 79.7488
13 | 1.5859 | 0.02095 | -0.0696 | 75.6993
13.5 | 1.6142 | 0.02252 | -0.0664 | 71.6785
14 | 1.6404 | 0.02421 | -0.0632 | 67.7571
14.5 | 1.6635 | 0.02618 | -0.0597 | 63.5409
15 | 1.6834 | 0.02842 | -0.056 | 59.2329
15.5 | 1.6998 | 0.03095 | -0.0523 | 54.9208
16 | 1.7127 | 0.03383 | -0.0485 | 50.6267
16.5 | 1.7197 | 0.03731 | -0.0446 | 46.0922
17 | 1.7208 | 0.04158 | -0.0408 | 41.3853
17.5 | 1.7184 | 0.04643 | -0.0376 | 37.0106
18 | 1.706 | 0.05282 | -0.0349 | 32.2984
18.5 | 1.6942 | 0.05972 | -0.0336 | 28.3691
19 | 1.6664 | 0.06964 | -0.0339 | 23.9288
19.5 | 1.6351 | 0.08135 | -0.0368 | 20.0996
20 | 1.586 | 0.09799 | -0.0441 | 16.1853

## 75. Re 5M Mach 0.10 (1)
BIGFOIL.COM POLAR EXPORT
NACA67A609
NACA67A609 |  |  |  | Cl Max: | 1.237 | at alpha= | 7.5 | deg
JavaFoil+Calcfoil stall+Eppler ext transition |  |  |  | L/D Max: | 254.885 | at alpha= | 1 | deg
Re: | 5000000 |  |  | Cd Min: | 0.0027 | at alpha= | 1 | deg
Mach: | 0.1 |  |  | Cl=0 at alpha= | -4.8421 | deg
|  |  |  | @ Cl=0.1, Cd= | 0.0053308
|  |  |  | @ Cl=0.4, Cd= | 0.0044088
|  |  |  | @ Cl=0.6, Cd= | 0.002849
alpha (deg) | Cl | Cd | Cm | Cl/Cd
-16.5 | -0.197 | 0.124 | -0.047 | -1.592
-16 | -0.211 | 0.11966 | -0.047 | -1.765
-15.5 | -0.226 | 0.11249 | -0.048 | -2.005
-15 | -0.24 | 0.10749 | -0.048 | -2.234
-14.5 | -0.255 | 0.10263 | -0.048 | -2.483
-14 | -0.269 | 0.09644 | -0.048 | -2.793
-13.5 | -0.283 | 0.09105 | -0.048 | -3.113
-13 | -0.297 | 0.08538 | -0.049 | -3.474
-12.5 | -0.308 | 0.08275 | -0.048 | -3.724
-12 | -0.318 | 0.07814 | -0.048 | -4.065
-11.5 | -0.322 | 0.07456 | -0.048 | -4.317
-11 | -0.321 | 0.07052 | -0.048 | -4.551
-10.5 | -0.317 | 0.06691 | -0.048 | -4.733
-10 | -0.309 | 0.06341 | -0.047 | -4.87
-9.5 | -0.297 | 0.06 | -0.047 | -4.95
-9 | -0.281 | 0.05615 | -0.049 | -5.008
-8.5 | -0.261 | 0.05144 | -0.051 | -5.078
-8 | -0.237 | 0.04841 | -0.052 | -4.892
-7.5 | -0.208 | 0.04481 | -0.056 | -4.653
-7 | -0.176 | 0.04123 | -0.06 | -4.276
-6.5 | -0.173 | 0.00594 | -0.112 | -29.102
-6 | -0.124 | 0.00566 | -0.113 | -21.962
-5.5 | -0.072 | 0.00546 | -0.114 | -13.244
-5 | -0.018 | 0.00565 | -0.115 | -3.156
-4.5 | 0.039 | 0.00509 | -0.116 | 7.619
-4 | 0.097 | 0.00534 | -0.116 | 18.128
-3.5 | 0.156 | 0.00516 | -0.117 | 30.196
-3 | 0.215 | 0.00502 | -0.118 | 42.855
-2.5 | 0.274 | 0.00461 | -0.119 | 59.549
-2 | 0.334 | 0.00449 | -0.12 | 74.45
-1.5 | 0.394 | 0.00442 | -0.12 | 89.139
-1 | 0.453 | 0.00431 | -0.121 | 105.283
-0.5 | 0.513 | 0.00279 | -0.122 | 184.097
0 | 0.572 | 0.00283 | -0.123 | 202.11
0.5 | 0.631 | 0.00287 | -0.123 | 219.992
1 | 0.689 | 0.0027 | -0.124 | 254.885
1.5 | 0.748 | 0.00307 | -0.125 | 243.242
2 | 0.803 | 0.0034 | -0.126 | 235.835
2.5 | 0.859 | 0.00487 | -0.126 | 176.466
3 | 0.914 | 0.0057 | -0.127 | 160.211
3.5 | 0.967 | 0.00659 | -0.127 | 146.773
4 | 1.017 | 0.00937 | -0.128 | 108.558
4.5 | 1.065 | 0.00983 | -0.129 | 108.3
5 | 1.109 | 0.01025 | -0.129 | 108.23
5.5 | 1.149 | 0.01077 | -0.13 | 106.677
6 | 1.184 | 0.01125 | -0.131 | 105.278
6.5 | 1.214 | 0.01176 | -0.131 | 103.248
7 | 1.232 | 0.01231 | -0.132 | 100.129
7.5 | 1.237 | 0.01292 | -0.133 | 95.736
8 | 1.23 | 0.01355 | -0.133 | 90.838
8.5 | 1.213 | 0.01427 | -0.134 | 85.01
9 | 1.186 | 0.01494 | -0.134 | 79.389
9.5 | 1.149 | 0.0158 | -0.135 | 72.695
10 | 1.104 | 0.01646 | -0.135 | 67.049
10.5 | 0.866 | 0.06543 | -0.076 | 13.239
11 | 0.82 | 0.07006 | -0.074 | 11.699
11.5 | 0.77 | 0.07629 | -0.07 | 10.093
12 | 0.722 | 0.07867 | -0.074 | 9.184
12.5 | 0.672 | 0.08521 | -0.071 | 7.888

## 76. Re 5M Mach 0.10 (2)
BIGFOIL.COM POLAR EXPORT
NACA67A609
NACA67A609 |  |  |  | Cl Max: | 1.689 | at alpha= | 16 | deg
XFOIL ncrit=9 |  |  |  | L/D Max: | 242.101 | at alpha= | 1 | deg
Re: | 5000000 |  |  | Cd Min: | 0.14255 | at alpha= | 20 | deg
Mach: | 0.1 |  |  | Cl=0 at alpha= | -4.9051 | deg
|  |  |  | @ Cl=0.1, Cd= | 0.0055505
|  |  |  | @ Cl=0.4, Cd= | 0.0044817
|  |  |  | @ Cl=0.6, Cd= | 0.0032277
alpha (deg) | Cl | Cd | Cm | Cl/Cd
-12 | -0.7341 | 0.01993 | -0.128 | -36.8339
-11.5 | -0.701 | 0.01641 | -0.1265 | -42.7179
-11 | -0.6562 | 0.01457 | -0.1258 | -45.0377
-10.5 | -0.6075 | 0.01325 | -0.1254 | -45.8491
-10 | -0.5557 | 0.01242 | -0.1253 | -44.7424
-9.5 | -0.5014 | 0.01203 | -0.1255 | -41.6791
-9 | -0.4541 | 0.01003 | -0.1249 | -45.2742
-8.5 | -0.4007 | 0.00916 | -0.1249 | -43.7445
-8 | -0.3455 | 0.00865 | -0.1251 | -39.9422
-7.5 | -0.2899 | 0.00822 | -0.1255 | -35.2676
-7 | -0.2343 | 0.00775 | -0.1258 | -30.2323
-6.5 | -0.1779 | 0.00745 | -0.1262 | -23.8792
-6 | -0.1232 | 0.00675 | -0.1264 | -18.2519
-5.5 | -0.0672 | 0.00636 | -0.1268 | -10.566
-5 | -0.0107 | 0.00607 | -0.1272 | -1.7628
-4.5 | 0.0457 | 0.00577 | -0.1277 | 7.9203
-4 | 0.1026 | 0.00554 | -0.1282 | 18.5199
-3.5 | 0.1595 | 0.00523 | -0.1287 | 30.4971
-3 | 0.2167 | 0.00501 | -0.1293 | 43.2535
-2.5 | 0.274 | 0.00483 | -0.13 | 56.7288
-2 | 0.3314 | 0.00467 | -0.1306 | 70.9636
-1.5 | 0.3884 | 0.00451 | -0.1311 | 86.1197
-1 | 0.4457 | 0.00437 | -0.1318 | 101.9908
-0.5 | 0.5027 | 0.00414 | -0.1324 | 121.4251
0 | 0.5584 | 0.00371 | -0.1329 | 150.5121
0.5 | 0.6136 | 0.00307 | -0.1336 | 199.8697
1 | 0.6682 | 0.00276 | -0.1338 | 242.1014
1.5 | 0.7083 | 0.00353 | -0.1308 | 200.6516
2.5 | 0.7723 | 0.00531 | -0.1215 | 145.4426
3 | 0.8025 | 0.00597 | -0.1163 | 134.4221
3.5 | 0.8439 | 0.00694 | -0.1141 | 121.5994
4 | 0.8806 | 0.00764 | -0.1106 | 115.2618
4.5 | 0.922 | 0.00811 | -0.108 | 113.6868
5 | 0.9658 | 0.00851 | -0.1059 | 113.49
5.5 | 1.0094 | 0.00895 | -0.1039 | 112.7821
6 | 1.0529 | 0.00942 | -0.1019 | 111.7728
6.5 | 1.0957 | 0.00994 | -0.0998 | 110.2314
7 | 1.1397 | 0.0104 | -0.0979 | 109.5865
7.5 | 1.1813 | 0.01102 | -0.0957 | 107.196
8 | 1.2243 | 0.01155 | -0.0938 | 106
8.5 | 1.2643 | 0.01229 | -0.0913 | 102.8723
9 | 1.3054 | 0.01296 | -0.0892 | 100.7253
9.5 | 1.3451 | 0.01374 | -0.0868 | 97.8967
10 | 1.3833 | 0.01462 | -0.0842 | 94.617
10.5 | 1.42 | 0.01566 | -0.0815 | 90.6769
11 | 1.4575 | 0.01654 | -0.079 | 88.1197
11.5 | 1.493 | 0.01765 | -0.0763 | 84.5892
12 | 1.5258 | 0.01895 | -0.0732 | 80.5172
12.5 | 1.5582 | 0.0203 | -0.0702 | 76.7586
13 | 1.5867 | 0.02196 | -0.0668 | 72.2541
13.5 | 1.6129 | 0.0238 | -0.0632 | 67.7689
14 | 1.6375 | 0.02576 | -0.0597 | 63.5675
14.5 | 1.6569 | 0.02814 | -0.0557 | 58.8806
15 | 1.6719 | 0.03092 | -0.0515 | 54.0718
15.5 | 1.6832 | 0.03405 | -0.0474 | 49.4332
16 | 1.689 | 0.03774 | -0.0432 | 44.7536
16.5 | 1.6881 | 0.04231 | -0.0391 | 39.8984
17 | 1.6771 | 0.04823 | -0.0354 | 34.773
17.5 | 1.6638 | 0.05494 | -0.033 | 30.2839
18 | 1.636 | 0.06428 | -0.0321 | 25.4512
18.5 | 1.6094 | 0.07465 | -0.0336 | 21.5593
19 | 1.5634 | 0.0899 | -0.0391 | 17.3904
19.5 | 1.5096 | 0.1092 | -0.0496 | 13.8242
20 | 1.4119 | 0.14255 | -0.0708 | 9.9046

## 77. Re 5M Mach 0.25 (1)
BIGFOIL.COM POLAR EXPORT
NACA67A609
NACA67A609 |  |  |  | Cl Max: | 1.23 | at alpha= | 7 | deg
JavaFoil+Calcfoil stall+Eppler ext transition |  |  |  | L/D Max: | 256.157 | at alpha= | 1 | deg
Re: | 5000000 |  |  | Cd Min: | 0.00264 | at alpha= | 0.5 | deg
Mach: | 0.25 |  |  | Cl=0 at alpha= | -4.8448 | deg
|  |  |  | @ Cl=0.1, Cd= | 0.0049772
|  |  |  | @ Cl=0.4, Cd= | 0.08568
|  |  |  | @ Cl=0.6, Cd= | 0.08568
alpha (deg) | Cl | Cd | Cm | Cl/Cd
-14.5 | -0.055 | 0.10166 | -0.051 | -0.542
-14 | -0.052 | 0.09566 | -0.051 | -0.546
-13.5 | -0.049 | 0.09014 | -0.052 | -0.548
-13 | -0.047 | 0.08596 | -0.052 | -0.542
-12.5 | -0.093 | 0.08469 | -0.051 | -1.094
-12 | -0.148 | 0.07812 | -0.052 | -1.892
-11.5 | -0.183 | 0.07378 | -0.052 | -2.479
-11 | -0.208 | 0.07112 | -0.051 | -2.92
-10.5 | -0.226 | 0.06729 | -0.051 | -3.365
-10 | -0.239 | 0.06332 | -0.051 | -3.776
-9.5 | -0.245 | 0.05969 | -0.051 | -4.105
-9 | -0.244 | 0.05656 | -0.051 | -4.314
-8.5 | -0.236 | 0.05299 | -0.051 | -4.453
-8 | -0.221 | 0.04994 | -0.05 | -4.42
-7.5 | -0.199 | 0.047 | -0.051 | -4.235
-7 | -0.172 | 0.0429 | -0.056 | -4
-6.5 | -0.139 | 0.0396 | -0.06 | -3.501
-6 | -0.125 | 0.00559 | -0.116 | -22.272
-5.5 | -0.073 | 0.00553 | -0.117 | -13.235
-5 | -0.018 | 0.00535 | -0.118 | -3.388
-4.5 | 0.04 | 0.00516 | -0.119 | 7.669
-4 | 0.099 | 0.00498 | -0.12 | 19.88
-3.5 | 0.16 | 0.00481 | -0.12 | 33.182
-3 | 0.221 | 0.0047 | -0.121 | 46.956
-2.5 | 0.282 | 0.00458 | -0.122 | 61.494
-2 | 0.343 | 0.00452 | -0.123 | 75.833
-1.5 | 0.404 | 0.00439 | -0.124 | 92.079
-1 | 0.466 | 0.00429 | -0.124 | 108.607
-0.5 | 0.528 | 0.00279 | -0.125 | 188.862
0 | 0.588 | 0.00286 | -0.126 | 205.618
0.5 | 0.648 | 0.00264 | -0.127 | 245.728
1 | 0.708 | 0.00276 | -0.128 | 256.157
1.5 | 0.768 | 0.00311 | -0.128 | 247.035
2 | 0.824 | 0.00414 | -0.129 | 198.925
2.5 | 0.882 | 0.005 | -0.13 | 176.381
3 | 0.937 | 0.00593 | -0.13 | 158.196
3.5 | 0.992 | 0.00694 | -0.131 | 142.9
4 | 1.042 | 0.00966 | -0.131 | 107.835
4.5 | 1.09 | 0.01017 | -0.132 | 107.189
5 | 1.133 | 0.01065 | -0.133 | 106.328
5.5 | 1.17 | 0.0112 | -0.133 | 104.393
6 | 1.2 | 0.01174 | -0.134 | 102.209
6.5 | 1.223 | 0.01232 | -0.135 | 99.266
7 | 1.23 | 0.01293 | -0.135 | 95.085
7.5 | 1.215 | 0.01359 | -0.136 | 89.427
8 | 1.183 | 0.0144 | -0.137 | 82.178
8.5 | 1.133 | 0.01518 | -0.137 | 74.623
9 | 1.063 | 0.01603 | -0.138 | 66.299
9.5 | 0.81 | 0.05722 | -0.083 | 14.156
10 | 0.723 | 0.06404 | -0.074 | 11.295
10.5 | 0.635 | 0.06694 | -0.077 | 9.481
11 | 0.534 | 0.07489 | -0.069 | 7.134
11.5 | 0.431 | 0.08053 | -0.069 | 5.35
12 | 0.319 | 0.08568 | -0.069 | 3.726

## 78. Re 5M Mach 0.25 (2)
BIGFOIL.COM POLAR EXPORT
NACA67A609
NACA67A609 |  |  |  | Cl Max: | 1.5042 | at alpha= | 12.5 | deg
XFOIL ncrit=9 |  |  |  | L/D Max: | 247.95 | at alpha= | 1 | deg
Re: | 5000000 |  |  | Cd Min: | 0.21885 | at alpha= | 17.5 | deg
Mach: | 0.25 |  |  | Cl=0 at alpha= | -4.8959 | deg
|  |  |  | @ Cl=0.1, Cd= | 0.0056727
|  |  |  | @ Cl=0.4, Cd= | 0.0045522
|  |  |  | @ Cl=0.6, Cd= | 0.0034883
alpha (deg) | Cl | Cd | Cm | Cl/Cd
-11.5 | -0.1875 | 0.0975 | -0.1112 | -1.9231
-11 | -0.1676 | 0.09317 | -0.1138 | -1.7989
-10.5 | -0.1563 | 0.08711 | -0.1165 | -1.7943
-10 | -0.1499 | 0.08029 | -0.1193 | -1.867
-9.5 | -0.1454 | 0.07346 | -0.122 | -1.9793
-9 | -0.156 | 0.06497 | -0.1252 | -2.4011
-8 | -0.3541 | 0.0118 | -0.1336 | -30.0085
-7.5 | -0.2989 | 0.01046 | -0.133 | -28.5755
-7 | -0.2417 | 0.00954 | -0.1327 | -25.3354
-6.5 | -0.1857 | 0.00836 | -0.1323 | -22.2129
-6 | -0.1273 | 0.00777 | -0.1322 | -16.3835
-5.5 | -0.0713 | 0.00672 | -0.1319 | -10.6101
-5 | -0.0122 | 0.00643 | -0.1321 | -1.8974
-4.5 | 0.0464 | 0.00601 | -0.1323 | 7.7205
-4 | 0.1052 | 0.00564 | -0.1326 | 18.6525
-3.5 | 0.1647 | 0.00546 | -0.1332 | 30.1648
-3 | 0.2233 | 0.00507 | -0.1335 | 44.0434
-2.5 | 0.2826 | 0.00487 | -0.1341 | 58.0287
-2 | 0.3419 | 0.00471 | -0.1347 | 72.5902
-1.5 | 0.4008 | 0.00455 | -0.1353 | 88.0879
-1 | 0.4599 | 0.0044 | -0.1359 | 104.5227
0 | 0.5763 | 0.00376 | -0.1371 | 153.2713
0.5 | 0.633 | 0.00311 | -0.1377 | 203.537
1 | 0.6893 | 0.00278 | -0.1379 | 247.9496
1.5 | 0.7306 | 0.0035 | -0.1347 | 208.7429
2 | 0.7554 | 0.00475 | -0.1283 | 159.0316
3 | 0.814 | 0.00607 | -0.1167 | 134.1021
3.5 | 0.8483 | 0.00708 | -0.1125 | 119.8164
4 | 0.8843 | 0.00784 | -0.1085 | 112.7934
4.5 | 0.9278 | 0.00837 | -0.1059 | 110.8483
5 | 0.9734 | 0.00882 | -0.1037 | 110.3628
5.5 | 1.0192 | 0.00929 | -0.1016 | 109.7094
6 | 1.0639 | 0.00983 | -0.0992 | 108.2299
6.5 | 1.109 | 0.01039 | -0.0969 | 106.7372
7 | 1.1534 | 0.01099 | -0.0945 | 104.95
7.5 | 1.1977 | 0.01163 | -0.092 | 102.9837
8 | 1.2403 | 0.0124 | -0.0893 | 100.0242
8.5 | 1.2828 | 0.01319 | -0.0864 | 97.2555
9 | 1.3243 | 0.01411 | -0.0835 | 93.8554
9.5 | 1.3626 | 0.01528 | -0.08 | 89.1754
10 | 1.3992 | 0.0167 | -0.0762 | 83.7844
10.5 | 1.4338 | 0.01834 | -0.0722 | 78.1788
11 | 1.4658 | 0.02032 | -0.0679 | 72.1358
11.5 | 1.4911 | 0.02308 | -0.0629 | 64.6057
12 | 1.5041 | 0.02719 | -0.0567 | 55.3181
12.5 | 1.5042 | 0.03222 | -0.0498 | 46.6853
13 | 1.4808 | 0.03934 | -0.0417 | 37.6411
13.5 | 1.4384 | 0.04849 | -0.0345 | 29.6638
14 | 1.3955 | 0.05852 | -0.0305 | 23.8465
14.5 | 1.3447 | 0.07123 | -0.0305 | 18.8783
15 | 1.2947 | 0.08662 | -0.0358 | 14.9469
15.5 | 1.2595 | 0.103 | -0.0456 | 12.2282
16 | 1.2244 | 0.12459 | -0.06 | 9.8274
16.5 | 1.1617 | 0.15366 | -0.0767 | 7.5602
17 | 1.1073 | 0.18058 | -0.0929 | 6.1319
17.5 | 1.0421 | 0.21885 | -0.1125 | 4.7617

## 79. Re 5M Mach 0.50 (1)
BIGFOIL.COM POLAR EXPORT
NACA67A609
NACA67A609 |  |  |  | Cl Max: | 1.293 | at alpha= | 20 | deg
JavaFoil+Calcfoil stall+Eppler ext transition |  |  |  | L/D Max: | 292.064 | at alpha= | 0.5 | deg
Re: | 5000000 |  |  | Cd Min: | 0.00248 | at alpha= | 0.5 | deg
Mach: | 0.5 |  |  | Cl=0 at alpha= | -4.8511 | deg
|  |  |  | @ Cl=0.1, Cd= | 0.0078328
|  |  |  | @ Cl=0.4, Cd= | 0.0042935
|  |  |  | @ Cl=0.6, Cd= | 0.0037815
alpha (deg) | Cl | Cd | Cm | Cl/Cd
-20 | -0.812 | 0.15772 | -0.059 | -5.149
-19.5 | -0.786 | 0.15203 | -0.059 | -5.171
-19 | -0.76 | 0.14912 | -0.06 | -5.098
-18.5 | -0.733 | 0.14573 | -0.059 | -5.028
-18 | -0.705 | 0.13906 | -0.058 | -5.073
-17.5 | -0.679 | 0.13505 | -0.058 | -5.028
-17 | -0.653 | 0.1308 | -0.059 | -4.99
-16.5 | -0.626 | 0.12648 | -0.059 | -4.951
-16 | -0.6 | 0.12258 | -0.06 | -4.893
-15.5 | -0.573 | 0.11701 | -0.06 | -4.897
-15 | -0.546 | 0.11234 | -0.059 | -4.858
-14.5 | -0.519 | 0.10114 | -0.059 | -5.134
-14 | -0.493 | 0.09409 | -0.06 | -5.237
-13.5 | -0.466 | 0.08725 | -0.061 | -5.343
-13 | -0.438 | 0.1143 | -0.058 | -3.835
-12.5 | -0.413 | 0.07595 | -0.063 | -5.436
-12 | -0.385 | 0.08992 | -0.06 | -4.282
-11.5 | -0.358 | 0.0797 | -0.059 | -4.492
-11 | -0.331 | 0.07228 | -0.06 | -4.584
-10.5 | -0.305 | 0.06492 | -0.061 | -4.692
-10 | -0.278 | 0.06035 | -0.062 | -4.604
-9.5 | -0.251 | 0.05606 | -0.064 | -4.483
-9 | -0.224 | 0.0583 | -0.06 | -3.838
-8.5 | -0.197 | 0.05788 | -0.058 | -3.396
-8 | -0.17 | 0.05138 | -0.059 | -3.304
-7.5 | -0.143 | 0.04731 | -0.061 | -3.023
-7 | -0.116 | 0.04368 | -0.063 | -2.661
-6.5 | -0.089 | 0.04073 | -0.065 | -2.195
-6 | -0.062 | 0.04029 | -0.061 | -1.547
-5.5 | -0.035 | 0.03861 | -0.059 | -0.917
-5 | -0.014 | 0.03723 | -0.056 | -0.378
-4.5 | 0.033 | 0.03332 | -0.064 | 1.005
-4 | 0.107 | 0.00517 | -0.134 | 20.799
-3.5 | 0.176 | 0.00497 | -0.135 | 35.358
-3 | 0.244 | 0.00482 | -0.135 | 50.747
-2.5 | 0.313 | 0.00447 | -0.136 | 70.086
-2 | 0.382 | 0.00433 | -0.137 | 88.247
-1.5 | 0.451 | 0.00419 | -0.138 | 107.738
-1 | 0.52 | 0.00406 | -0.139 | 128.081
-0.5 | 0.59 | 0.00398 | -0.14 | 148.1
0 | 0.656 | 0.00267 | -0.141 | 245.819
0.5 | 0.723 | 0.00248 | -0.142 | 292.064
1 | 0.79 | 0.00343 | -0.142 | 230.271
1.5 | 0.857 | 0.00404 | -0.143 | 212.117
2 | 0.918 | 0.00465 | -0.144 | 197.372
2.5 | 0.98 | 0.0057 | -0.144 | 172.055
3 | 1.04 | 0.00689 | -0.145 | 150.957
3.5 | 1.097 | 0.01054 | -0.146 | 104.083
4 | 1.146 | 0.01123 | -0.146 | 102.028
4.5 | 1.184 | 0.01188 | -0.147 | 99.695
5 | 1.204 | 0.01269 | -0.148 | 94.828
5.5 | 1.186 | 0.01354 | -0.149 | 87.622
6 | 1.063 | 0.01459 | -0.149 | 72.864
6.5 | 0.737 | 0.01549 | -0.15 | 47.603
7 | 0.628 | 0.04921 | -0.071 | 12.752
7.5 | 0.8 | 0.0168 | -0.151 | 47.625
8 | 0.683 | 0.05224 | -0.084 | 13.083
8.5 | 0.705 | 0.0613 | -0.071 | 11.499
9 | 0.892 | 0.01901 | -0.153 | 46.944
9.5 | 0.762 | 0.06129 | -0.087 | 12.434
10 | 0.783 | 0.06918 | -0.077 | 11.318
10.5 | 0.808 | 0.08007 | -0.077 | 10.097
11 | 0.838 | 0.07131 | -0.087 | 11.751
11.5 | 0.861 | 0.08035 | -0.083 | 10.716
12 | 0.886 | 0.08651 | -0.082 | 10.24
12.5 | 0.912 | 0.09431 | -0.085 | 9.675
13 | 0.937 | 0.09557 | -0.085 | 9.805
13.5 | 0.962 | 0.10145 | -0.085 | 9.482
14 | 0.988 | 0.10601 | -0.088 | 9.323
14.5 | 1.017 | 0.11008 | -0.094 | 9.242
15 | 1.039 | 0.11127 | -0.09 | 9.338
15.5 | 1.064 | 0.11857 | -0.091 | 8.973
16 | 1.091 | 0.12286 | -0.094 | 8.878
16.5 | 1.122 | 0.12781 | -0.101 | 8.775
17 | 1.141 | 0.13268 | -0.097 | 8.6
17.5 | 1.166 | 0.1383 | -0.098 | 8.429
18 | 1.194 | 0.13787 | -0.101 | 8.659
18.5 | 1.227 | 0.14139 | -0.109 | 8.677
19 | 1.243 | 0.14731 | -0.103 | 8.435
19.5 | 1.267 | 0.15028 | -0.104 | 8.432
20 | 1.293 | 0.15506 | -0.106 | 8.341

## 80. Re 5M Mach 0.50 (2)
BIGFOIL.COM POLAR EXPORT
NACA67A609
NACA67A609 |  |  |  | Cl Max: | 1.2819 | at alpha= | 8.5 | deg
XFOIL ncrit=9 |  |  |  | L/D Max: | 270.207 | at alpha= | 1 | deg
Re: | 5000000 |  |  | Cd Min: | 0.23279 | at alpha= | -20 | deg
Mach: | 0.5 |  |  | Cl=0 at alpha= | -5.5304 | deg
|  |  |  | @ Cl=0.1, Cd= | 0.0084533
|  |  |  | @ Cl=0.4, Cd= | 0.0048943
|  |  |  | @ Cl=0.6, Cd= | 0.0043347
alpha (deg) | Cl | Cd | Cm | Cl/Cd
-20 | -0.4679 | 0.23279 | -0.0525 | -2.01
-19.5 | -0.4475 | 0.22481 | -0.0572 | -1.9906
-19 | -0.4257 | 0.21762 | -0.0621 | -1.9562
-18.5 | -0.4037 | 0.21054 | -0.0668 | -1.9175
-18 | -0.3818 | 0.2033 | -0.0714 | -1.878
-17.5 | -0.3601 | 0.19601 | -0.0759 | -1.8372
-16.5 | -0.3163 | 0.18102 | -0.0846 | -1.7473
-16 | -0.2951 | 0.17348 | -0.089 | -1.7011
-15.5 | -0.2748 | 0.16571 | -0.0933 | -1.6583
-15 | -0.2554 | 0.15824 | -0.0976 | -1.614
-14.5 | -0.2368 | 0.1499 | -0.1017 | -1.5797
-14 | -0.2174 | 0.14271 | -0.1057 | -1.5234
-13.5 | -0.1974 | 0.13604 | -0.1097 | -1.451
-13 | -0.1773 | 0.12955 | -0.1135 | -1.3686
-12.5 | -0.1576 | 0.12303 | -0.1172 | -1.281
-12 | -0.1392 | 0.11586 | -0.1208 | -1.2015
-11.5 | -0.122 | 0.10912 | -0.1243 | -1.118
-11 | -0.115 | 0.10015 | -0.1279 | -1.1483
-10.5 | -0.0989 | 0.09375 | -0.1312 | -1.0549
-10 | -0.083 | 0.08761 | -0.1342 | -0.94738
-9.5 | -0.0675 | 0.08159 | -0.1371 | -0.82731
-9 | -0.0568 | 0.07499 | -0.1399 | -0.75743
-8.5 | -0.0466 | 0.06881 | -0.1424 | -0.67723
-7.5 | -0.0359 | 0.05661 | -0.1471 | -0.63416
-7 | -0.0533 | 0.0497 | -0.1502 | -1.0724
-6.5 | -0.0421 | 0.04288 | -0.1549 | -0.98181
-6 | -0.0232 | 0.03574 | -0.1581 | -0.64913
-5.5 | 0.0015 | 0.02805 | -0.1594 | 0.053476
-5 | 0.0311 | 0.01967 | -0.1584 | 1.5811
-4.5 | 0.0616 | 0.01028 | -0.1554 | 5.9922
-4 | 0.1213 | 0.00744 | -0.154 | 16.3038
-3.5 | 0.1862 | 0.00617 | -0.1531 | 30.1783
-3 | 0.2527 | 0.00547 | -0.1527 | 46.1974
-2.5 | 0.3202 | 0.00512 | -0.1527 | 62.5391
-2 | 0.3879 | 0.00493 | -0.1531 | 78.6815
-1.5 | 0.4556 | 0.00473 | -0.1537 | 96.3214
-1 | 0.5231 | 0.00456 | -0.1544 | 114.7149
-0.5 | 0.5902 | 0.00439 | -0.155 | 134.4419
0 | 0.6558 | 0.00402 | -0.1556 | 163.1343
0.5 | 0.7195 | 0.00331 | -0.1561 | 217.3716
1 | 0.7836 | 0.0029 | -0.1563 | 270.2069
1.5 | 0.8313 | 0.00337 | -0.1525 | 246.6766
2 | 0.831 | 0.00467 | -0.1388 | 177.9443
2.5 | 0.8179 | 0.00571 | -0.1223 | 143.2399
3 | 0.8495 | 0.00692 | -0.1161 | 122.7601
3.5 | 0.8776 | 0.00816 | -0.1092 | 107.549
4 | 0.9143 | 0.0093 | -0.1038 | 98.3118
4.5 | 0.9626 | 0.01005 | -0.1002 | 95.7811
5 | 1.0145 | 0.01072 | -0.0971 | 94.6362
5.5 | 1.066 | 0.01145 | -0.0936 | 93.1004
6 | 1.1176 | 0.01226 | -0.0898 | 91.1582
6.5 | 1.1687 | 0.01317 | -0.0856 | 88.7396
7 | 1.2151 | 0.01447 | -0.0803 | 83.9737
7.5 | 1.249 | 0.01674 | -0.0726 | 74.6117
8 | 1.2779 | 0.02148 | -0.0644 | 59.4926
8.5 | 1.2819 | 0.0311 | -0.0553 | 41.2186
9 | 1.2528 | 0.03929 | -0.0449 | 31.886
9.5 | 1.2156 | 0.04783 | -0.0369 | 25.415
10 | 1.1739 | 0.05757 | -0.0323 | 20.3908
10.5 | 1.1314 | 0.06904 | -0.0324 | 16.3876
11 | 1.0927 | 0.08273 | -0.038 | 13.208
11.5 | 1.0627 | 0.0993 | -0.0491 | 10.7019
12 | 1.0465 | 0.11813 | -0.0621 | 8.8589
12.5 | 1.0343 | 0.13362 | -0.0716 | 7.7406
13 | 1.0271 | 0.14794 | -0.0801 | 6.9427
13.5 | 1.0244 | 0.16175 | -0.0881 | 6.3332

## 81. Re 6M Mach 0.00 (1)
BIGFOIL.COM POLAR EXPORT
NACA67A609
NACA67A609 |  |  |  | Cl Max: | 1.239 | at alpha= | 7.5 | deg
JavaFoil+Calcfoil stall+Eppler ext transition |  |  |  | L/D Max: | 225.797 | at alpha= | 1 | deg
Re: | 6000000 |  |  | Cd Min: | 0.00292 | at alpha= | 0 | deg
Mach: | 0 |  |  | Cl=0 at alpha= | -4.8421 | deg
|  |  |  | @ Cl=0.1, Cd= | 0.0051685
|  |  |  | @ Cl=0.4, Cd= | 0.0045144
|  |  |  | @ Cl=0.6, Cd= | 0.0029467
alpha (deg) | Cl | Cd | Cm | Cl/Cd
-16.5 | -0.235 | 0.12225 | -0.047 | -1.924
-16 | -0.248 | 0.11646 | -0.047 | -2.126
-15.5 | -0.26 | 0.11019 | -0.048 | -2.363
-15 | -0.273 | 0.10594 | -0.048 | -2.578
-14.5 | -0.286 | 0.09986 | -0.048 | -2.862
-14 | -0.298 | 0.09541 | -0.048 | -3.124
-13.5 | -0.31 | 0.09027 | -0.049 | -3.43
-13 | -0.32 | 0.08439 | -0.049 | -3.794
-12.5 | -0.329 | 0.08084 | -0.049 | -4.068
-12 | -0.336 | 0.07751 | -0.049 | -4.329
-11.5 | -0.337 | 0.07306 | -0.048 | -4.611
-11 | -0.333 | 0.06988 | -0.048 | -4.772
-10.5 | -0.327 | 0.06622 | -0.048 | -4.935
-10 | -0.317 | 0.06268 | -0.047 | -5.053
-9.5 | -0.303 | 0.05881 | -0.048 | -5.153
-9 | -0.286 | 0.05478 | -0.05 | -5.214
-8.5 | -0.264 | 0.05081 | -0.053 | -5.203
-8 | -0.239 | 0.04782 | -0.053 | -4.99
-7.5 | -0.21 | 0.0436 | -0.059 | -4.814
-7 | -0.178 | 0.03897 | -0.066 | -4.566
-6.5 | -0.173 | 0.00581 | -0.112 | -29.762
-6 | -0.124 | 0.00589 | -0.113 | -21.059
-5.5 | -0.072 | 0.00561 | -0.113 | -12.875
-5 | -0.018 | 0.00547 | -0.114 | -3.245
-4.5 | 0.039 | 0.0053 | -0.115 | 7.286
-4 | 0.096 | 0.00518 | -0.116 | 18.596
-3.5 | 0.155 | 0.00501 | -0.117 | 30.925
-3 | 0.214 | 0.00489 | -0.117 | 43.737
-2.5 | 0.273 | 0.00478 | -0.118 | 57.093
-2 | 0.332 | 0.00465 | -0.119 | 71.486
-1.5 | 0.392 | 0.00457 | -0.12 | 85.709
-1 | 0.451 | 0.00416 | -0.12 | 108.542
-0.5 | 0.511 | 0.00306 | -0.121 | 166.744
0 | 0.569 | 0.00292 | -0.122 | 194.528
0.5 | 0.627 | 0.00297 | -0.123 | 211.623
1 | 0.686 | 0.00304 | -0.123 | 225.797
1.5 | 0.744 | 0.00334 | -0.124 | 222.533
2 | 0.799 | 0.00469 | -0.125 | 170.337
2.5 | 0.854 | 0.0054 | -0.126 | 158.265
3 | 0.909 | 0.00598 | -0.126 | 152.002
3.5 | 0.963 | 0.00694 | -0.127 | 138.816
4 | 1.013 | 0.00903 | -0.127 | 112.208
4.5 | 1.061 | 0.00946 | -0.128 | 112.109
5 | 1.105 | 0.00988 | -0.129 | 111.849
5.5 | 1.146 | 0.01037 | -0.129 | 110.515
6 | 1.181 | 0.01085 | -0.13 | 108.93
6.5 | 1.212 | 0.0113 | -0.131 | 107.254
7 | 1.232 | 0.0118 | -0.131 | 104.41
7.5 | 1.239 | 0.01238 | -0.132 | 100.068
8 | 1.236 | 0.01299 | -0.133 | 95.128
8.5 | 1.223 | 0.01367 | -0.133 | 89.485
9 | 1.201 | 0.01427 | -0.134 | 84.128
9.5 | 1.169 | 0.01508 | -0.134 | 77.527
10 | 1.13 | 0.01571 | -0.135 | 71.949
10.5 | 0.892 | 0.06514 | -0.075 | 13.689
11 | 0.85 | 0.07007 | -0.072 | 12.135
11.5 | 0.808 | 0.07409 | -0.073 | 10.906
12 | 0.768 | 0.07517 | -0.08 | 10.219
12.5 | 0.72 | 0.08291 | -0.074 | 8.68

## 82. Re 6M Mach 0.00 (2)
BIGFOIL.COM POLAR EXPORT
NACA67A609
NACA67A609 |  |  |  | Cl Max: | 1.7337 | at alpha= | 16.5 | deg
XFOIL ncrit=9 |  |  |  | L/D Max: | 239.856 | at alpha= | 1 | deg
Re: | 6000000 |  |  | Cd Min: | 0.21356 | at alpha= | -20 | deg
Mach: | 0 |  |  | Cl=0 at alpha= | -4.8982 | deg
|  |  |  | @ Cl=0.1, Cd= | 0.0051967
|  |  |  | @ Cl=0.4, Cd= | 0.0042667
|  |  |  | @ Cl=0.6, Cd= | 0.0032511
alpha (deg) | Cl | Cd | Cm | Cl/Cd
-20 | -0.436 | 0.21356 | -0.0477 | -2.0416
-19.5 | -0.4189 | 0.20723 | -0.0516 | -2.0214
-19 | -0.4022 | 0.20079 | -0.0554 | -2.0031
-18.5 | -0.3861 | 0.19415 | -0.059 | -1.9887
-16.5 | -0.3264 | 0.16525 | -0.074 | -1.9752
-16 | -0.3094 | 0.15906 | -0.0778 | -1.9452
-15.5 | -0.2911 | 0.15351 | -0.0814 | -1.8963
-15 | -0.2767 | 0.14642 | -0.085 | -1.8898
-13 | -0.8384 | 0.01848 | -0.1246 | -45.368
-12.5 | -0.8051 | 0.01542 | -0.1232 | -52.2114
-12 | -0.7611 | 0.01377 | -0.1226 | -55.2723
-11.5 | -0.713 | 0.01264 | -0.1223 | -56.4082
-11 | -0.6626 | 0.01181 | -0.1223 | -56.105
-10.5 | -0.6107 | 0.01117 | -0.1224 | -54.6732
-10 | -0.5574 | 0.01067 | -0.1227 | -52.2399
-9.5 | -0.503 | 0.01035 | -0.1231 | -48.599
-9 | -0.4526 | 0.00909 | -0.123 | -49.791
-8.5 | -0.3999 | 0.00821 | -0.123 | -48.7089
-8 | -0.3454 | 0.0077 | -0.1234 | -44.8571
-7.5 | -0.29 | 0.00735 | -0.1238 | -39.4558
-7 | -0.2344 | 0.00703 | -0.1243 | -33.3428
-6.5 | -0.1782 | 0.00684 | -0.1249 | -26.0526
-6 | -0.1227 | 0.00647 | -0.1253 | -18.9645
-5.5 | -0.0678 | 0.00596 | -0.1256 | -11.3758
-5 | -0.0115 | 0.00566 | -0.1262 | -2.0318
-4.5 | 0.045 | 0.00539 | -0.1267 | 8.3488
-4 | 0.1019 | 0.00519 | -0.1273 | 19.6339
-3.5 | 0.1587 | 0.005 | -0.128 | 31.74
-3 | 0.2156 | 0.00476 | -0.1286 | 45.2941
-2.5 | 0.2725 | 0.00459 | -0.1292 | 59.3682
-2 | 0.3293 | 0.00448 | -0.1298 | 73.5045
-1.5 | 0.3864 | 0.0043 | -0.1304 | 89.8605
-1 | 0.4435 | 0.00416 | -0.1311 | 106.6106
-0.5 | 0.5 | 0.00401 | -0.1316 | 124.6883
0 | 0.5562 | 0.00365 | -0.1323 | 152.3836
0.5 | 0.6111 | 0.00315 | -0.1328 | 194
1 | 0.6644 | 0.00277 | -0.133 | 239.8556
2.5 | 0.7699 | 0.00549 | -0.1216 | 140.2368
3.5 | 0.8397 | 0.00681 | -0.1136 | 123.304
4 | 0.8866 | 0.00746 | -0.1125 | 118.8472
4.5 | 0.9295 | 0.00786 | -0.1102 | 118.257
5 | 0.973 | 0.00821 | -0.1081 | 118.514
5.5 | 1.0163 | 0.0086 | -0.1061 | 118.1744
6 | 1.0591 | 0.00905 | -0.104 | 117.0276
6.5 | 1.1022 | 0.00952 | -0.102 | 115.7773
7 | 1.1452 | 0.00998 | -0.1001 | 114.7495
7.5 | 1.1876 | 0.01051 | -0.0981 | 112.9971
8 | 1.2298 | 0.01103 | -0.0962 | 111.4959
9 | 1.3112 | 0.01231 | -0.0919 | 106.515
9.5 | 1.3505 | 0.01304 | -0.0896 | 103.566
10 | 1.3887 | 0.01389 | -0.0871 | 99.9784
10.5 | 1.427 | 0.01466 | -0.0848 | 97.3397
11 | 1.4655 | 0.01542 | -0.0827 | 95.0389
11.5 | 1.5013 | 0.01637 | -0.0801 | 91.7104
12 | 1.5354 | 0.01749 | -0.0774 | 87.7873
12.5 | 1.5684 | 0.01864 | -0.0746 | 84.1416
13 | 1.5988 | 0.02005 | -0.0715 | 79.7406
13.5 | 1.6273 | 0.02155 | -0.0683 | 75.5128
14 | 1.6546 | 0.02315 | -0.0651 | 71.473
14.5 | 1.6784 | 0.02506 | -0.0616 | 66.9753
15 | 1.6979 | 0.02728 | -0.0578 | 62.2397
15.5 | 1.7144 | 0.02977 | -0.0539 | 57.5882
16 | 1.7267 | 0.03266 | -0.0499 | 52.869
16.5 | 1.7337 | 0.03611 | -0.0459 | 48.0116
17 | 1.733 | 0.04045 | -0.0418 | 42.843
17.5 | 1.7266 | 0.04563 | -0.0381 | 37.8391
18 | 1.7128 | 0.05209 | -0.0352 | 32.8816
18.5 | 1.6971 | 0.05941 | -0.0336 | 28.5659
19 | 1.6626 | 0.07025 | -0.0341 | 23.6669
19.5 | 1.6307 | 0.08218 | -0.0372 | 19.843
20 | 1.5781 | 0.0997 | -0.0451 | 15.8285

## 83. Re 6M Mach 0.10 (1)
BIGFOIL.COM POLAR EXPORT
NACA67A609
NACA67A609 |  |  |  | Cl Max: | 1.237 | at alpha= | 7.5 | deg
JavaFoil+Calcfoil stall+Eppler ext transition |  |  |  | L/D Max: | 225.467 | at alpha= | 1 | deg
Re: | 6000000 |  |  | Cd Min: | 0.00293 | at alpha= | 0 | deg
Mach: | 0.1 |  |  | Cl=0 at alpha= | -4.8421 | deg
|  |  |  | @ Cl=0.1, Cd= | 0.0051539
|  |  |  | @ Cl=0.4, Cd= | 0.0042898
|  |  |  | @ Cl=0.6, Cd= | 0.0029442
alpha (deg) | Cl | Cd | Cm | Cl/Cd
-16.5 | -0.197 | 0.12373 | -0.047 | -1.596
-16 | -0.211 | 0.11808 | -0.048 | -1.79
-15.5 | -0.226 | 0.11108 | -0.048 | -2.031
-15 | -0.24 | 0.10568 | -0.048 | -2.273
-14.5 | -0.255 | 0.10079 | -0.048 | -2.529
-14 | -0.27 | 0.09584 | -0.049 | -2.812
-13.5 | -0.284 | 0.09057 | -0.049 | -3.13
-13 | -0.297 | 0.08496 | -0.05 | -3.493
-12.5 | -0.308 | 0.0809 | -0.049 | -3.81
-12 | -0.318 | 0.07734 | -0.049 | -4.11
-11.5 | -0.322 | 0.07375 | -0.049 | -4.365
-11 | -0.321 | 0.06939 | -0.049 | -4.626
-10.5 | -0.317 | 0.0663 | -0.049 | -4.779
-10 | -0.309 | 0.06256 | -0.048 | -4.938
-9.5 | -0.297 | 0.05952 | -0.048 | -4.992
-9 | -0.281 | 0.05534 | -0.049 | -5.083
-8.5 | -0.261 | 0.05098 | -0.052 | -5.128
-8 | -0.237 | 0.04768 | -0.054 | -4.97
-7.5 | -0.209 | 0.04402 | -0.058 | -4.743
-7 | -0.177 | 0.04016 | -0.063 | -4.404
-6.5 | -0.173 | 0.00581 | -0.113 | -29.768
-6 | -0.124 | 0.00586 | -0.113 | -21.196
-5.5 | -0.072 | 0.00568 | -0.114 | -12.733
-5 | -0.018 | 0.00552 | -0.115 | -3.23
-4.5 | 0.039 | 0.00529 | -0.116 | 7.321
-4 | 0.097 | 0.00516 | -0.116 | 18.757
-3.5 | 0.156 | 0.00504 | -0.117 | 30.924
-3 | 0.215 | 0.00491 | -0.118 | 43.755
-2.5 | 0.274 | 0.00478 | -0.119 | 57.405
-2 | 0.334 | 0.00469 | -0.12 | 71.233
-1.5 | 0.394 | 0.0043 | -0.12 | 91.61
-1 | 0.453 | 0.0042 | -0.121 | 107.974
-0.5 | 0.513 | 0.00305 | -0.122 | 168.265
0 | 0.572 | 0.00293 | -0.123 | 195.462
0.5 | 0.631 | 0.00296 | -0.123 | 212.795
1 | 0.689 | 0.00306 | -0.124 | 225.467
1.5 | 0.747 | 0.00338 | -0.125 | 221.031
2 | 0.802 | 0.00471 | -0.125 | 170.449
2.5 | 0.859 | 0.00544 | -0.126 | 157.808
3 | 0.914 | 0.00604 | -0.127 | 151.261
3.5 | 0.967 | 0.00699 | -0.127 | 138.444
4 | 1.018 | 0.00906 | -0.128 | 112.308
4.5 | 1.065 | 0.00953 | -0.129 | 111.843
5 | 1.11 | 0.00993 | -0.129 | 111.775
5.5 | 1.15 | 0.01044 | -0.13 | 110.078
6 | 1.185 | 0.01092 | -0.131 | 108.488
6.5 | 1.215 | 0.01139 | -0.131 | 106.661
7 | 1.233 | 0.01192 | -0.132 | 103.431
7.5 | 1.237 | 0.0125 | -0.133 | 99.013
8 | 1.231 | 0.01312 | -0.133 | 93.803
8.5 | 1.214 | 0.01381 | -0.134 | 87.875
9 | 1.187 | 0.01446 | -0.134 | 82.032
9.5 | 1.149 | 0.01531 | -0.135 | 75.072
10 | 1.105 | 0.01596 | -0.135 | 69.212
10.5 | 0.864 | 0.06627 | -0.073 | 13.042
11 | 0.819 | 0.07043 | -0.072 | 11.624
11.5 | 0.771 | 0.07464 | -0.072 | 10.33
12 | 0.724 | 0.07692 | -0.077 | 9.417
12.5 | 0.673 | 0.08366 | -0.073 | 8.043

## 84. Re 6M Mach 0.10 (2)
BIGFOIL.COM POLAR EXPORT
NACA67A609
NACA67A609 |  |  |  | Cl Max: | 1.7058 | at alpha= | 16 | deg
XFOIL ncrit=9 |  |  |  | L/D Max: | 241.264 | at alpha= | 1 | deg
Re: | 6000000 |  |  | Cd Min: | 0.16565 | at alpha= | -16.5 | deg
Mach: | 0.1 |  |  | Cl=0 at alpha= | -4.8963 | deg
|  |  |  | @ Cl=0.1, Cd= | 0.0052084
|  |  |  | @ Cl=0.4, Cd= | 0.0042724
|  |  |  | @ Cl=0.6, Cd= | 0.0032856
alpha (deg) | Cl | Cd | Cm | Cl/Cd
-16.5 | -0.3259 | 0.16565 | -0.0743 | -1.9674
-16 | -0.3089 | 0.15942 | -0.0781 | -1.9376
-15.5 | -0.2905 | 0.15388 | -0.0818 | -1.8878
-15 | -0.2759 | 0.14677 | -0.0853 | -1.8798
-14.5 | -0.257 | 0.14097 | -0.0886 | -1.8231
-14 | -0.2432 | 0.13387 | -0.0919 | -1.8167
-12.5 | -0.7786 | 0.02131 | -0.1285 | -36.5368
-12 | -0.7572 | 0.01626 | -0.1263 | -46.5683
-11.5 | -0.7156 | 0.01398 | -0.1252 | -51.1874
-11 | -0.6671 | 0.0127 | -0.1247 | -52.5276
-10.5 | -0.616 | 0.01173 | -0.1245 | -52.5149
-10 | -0.5628 | 0.01105 | -0.1245 | -50.9321
-9.5 | -0.5078 | 0.01065 | -0.1248 | -47.6808
-9 | -0.4532 | 0.01013 | -0.125 | -44.7384
-8.5 | -0.4033 | 0.0085 | -0.1245 | -47.4471
-8 | -0.3486 | 0.00789 | -0.1247 | -44.1825
-7.5 | -0.2927 | 0.00748 | -0.125 | -39.131
-7 | -0.2367 | 0.00712 | -0.1254 | -33.2444
-6.5 | -0.18 | 0.00689 | -0.1259 | -26.1248
-6 | -0.1228 | 0.00679 | -0.1264 | -18.0854
-5.5 | -0.0685 | 0.00601 | -0.1265 | -11.3977
-5 | -0.0118 | 0.0057 | -0.127 | -2.0702
-4.5 | 0.0451 | 0.00541 | -0.1275 | 8.3364
-4 | 0.1023 | 0.0052 | -0.1281 | 19.6731
-3.5 | 0.1596 | 0.00502 | -0.1288 | 31.7928
-3 | 0.2168 | 0.00477 | -0.1293 | 45.4507
-2.5 | 0.2741 | 0.00459 | -0.1299 | 59.7168
-2 | 0.3312 | 0.00449 | -0.1305 | 73.7639
-1.5 | 0.3887 | 0.0043 | -0.1312 | 90.3953
-1 | 0.4461 | 0.00416 | -0.1318 | 107.2356
-0.5 | 0.5029 | 0.00402 | -0.1324 | 125.0995
0 | 0.5594 | 0.00366 | -0.133 | 152.8415
0.5 | 0.6147 | 0.00315 | -0.1336 | 195.1429
1 | 0.6683 | 0.00277 | -0.1338 | 241.2635
1.5 | 0.6979 | 0.00407 | -0.1287 | 171.4742
2.5 | 0.7728 | 0.00551 | -0.1219 | 140.2541
3 | 0.8067 | 0.00613 | -0.1176 | 131.5987
3.5 | 0.8431 | 0.00684 | -0.1139 | 123.2602
4 | 0.8877 | 0.00748 | -0.1121 | 118.6765
4.5 | 0.93 | 0.00789 | -0.1097 | 117.8707
5 | 0.9739 | 0.00825 | -0.1076 | 118.0485
5.5 | 1.0178 | 0.00866 | -0.1056 | 117.5289
6 | 1.0609 | 0.00912 | -0.1035 | 116.3268
6.5 | 1.1045 | 0.00959 | -0.1015 | 115.1721
7 | 1.1477 | 0.01007 | -0.0995 | 113.9722
7.5 | 1.1906 | 0.0106 | -0.0974 | 112.3208
8 | 1.2327 | 0.01116 | -0.0953 | 110.457
8.5 | 1.2741 | 0.01181 | -0.0931 | 107.8831
9 | 1.3146 | 0.01249 | -0.0908 | 105.2522
9.5 | 1.3543 | 0.01326 | -0.0884 | 102.1342
10 | 1.3921 | 0.01417 | -0.0857 | 98.2428
10.5 | 1.4315 | 0.01493 | -0.0835 | 95.8808
11 | 1.4693 | 0.0158 | -0.081 | 92.9937
11.5 | 1.5051 | 0.01683 | -0.0783 | 89.4296
12 | 1.5389 | 0.01805 | -0.0753 | 85.2576
12.5 | 1.5716 | 0.01932 | -0.0723 | 81.3458
13 | 1.6009 | 0.0209 | -0.0689 | 76.5981
13.5 | 1.6287 | 0.02259 | -0.0654 | 72.0983
14 | 1.6536 | 0.02447 | -0.0618 | 67.5766
14.5 | 1.6743 | 0.02673 | -0.0578 | 62.6375
15 | 1.6901 | 0.02942 | -0.0535 | 57.4473
15.5 | 1.701 | 0.03253 | -0.0492 | 52.2902
16 | 1.7058 | 0.03628 | -0.0446 | 47.0176
16.5 | 1.7027 | 0.04094 | -0.0402 | 41.5901
17 | 1.69 | 0.0469 | -0.0361 | 36.0341
17.5 | 1.6678 | 0.05453 | -0.0331 | 30.585
18 | 1.6392 | 0.0639 | -0.0321 | 25.6526
18.5 | 1.6078 | 0.07497 | -0.0337 | 21.4459
19 | 1.558 | 0.091 | -0.0398 | 17.1209
19.5 | 1.5133 | 0.10859 | -0.0493 | 13.9359
20 | 1.4454 | 0.13421 | -0.0656 | 10.7697

## 85. Re 6M Mach 0.25 (1)
BIGFOIL.COM POLAR EXPORT
NACA67A609
NACA67A609 |  |  |  | Cl Max: | 1.23 | at alpha= | 7 | deg
JavaFoil+Calcfoil stall+Eppler ext transition |  |  |  | L/D Max: | 238.285 | at alpha= | 0.5 | deg
Re: | 6000000 |  |  | Cd Min: | 0.00272 | at alpha= | 0.5 | deg
Mach: | 0.25 |  |  | Cl=0 at alpha= | -4.8448 | deg
|  |  |  | @ Cl=0.1, Cd= | 0.0052272
|  |  |  | @ Cl=0.4, Cd= | 0.08477
|  |  |  | @ Cl=0.6, Cd= | 0.08477
alpha (deg) | Cl | Cd | Cm | Cl/Cd
-14.5 | -0.055 | 0.10004 | -0.051 | -0.551
-14 | -0.052 | 0.09496 | -0.051 | -0.55
-13.5 | -0.049 | 0.09085 | -0.052 | -0.544
-13 | -0.047 | 0.0853 | -0.052 | -0.546
-12.5 | -0.093 | 0.08361 | -0.051 | -1.108
-12 | -0.148 | 0.07751 | -0.052 | -1.908
-11.5 | -0.183 | 0.07293 | -0.053 | -2.508
-11 | -0.208 | 0.07009 | -0.052 | -2.963
-10.5 | -0.227 | 0.06633 | -0.052 | -3.415
-10 | -0.239 | 0.06255 | -0.052 | -3.825
-9.5 | -0.245 | 0.05884 | -0.052 | -4.166
-9 | -0.244 | 0.05622 | -0.051 | -4.341
-8.5 | -0.236 | 0.05272 | -0.051 | -4.476
-8 | -0.221 | 0.04954 | -0.051 | -4.457
-7.5 | -0.199 | 0.04668 | -0.053 | -4.266
-7 | -0.172 | 0.04255 | -0.057 | -4.036
-6.5 | -0.139 | 0.03893 | -0.062 | -3.568
-6 | -0.103 | 0.03252 | -0.075 | -3.157
-5.5 | -0.073 | 0.00536 | -0.117 | -13.657
-5 | -0.018 | 0.00554 | -0.118 | -3.268
-4.5 | 0.04 | 0.00539 | -0.119 | 7.335
-4 | 0.099 | 0.00523 | -0.12 | 18.932
-3.5 | 0.16 | 0.00506 | -0.12 | 31.553
-3 | 0.221 | 0.00458 | -0.121 | 48.142
-2.5 | 0.282 | 0.00447 | -0.122 | 63.098
-2 | 0.343 | 0.0044 | -0.123 | 77.916
-1.5 | 0.404 | 0.00427 | -0.124 | 94.705
-1 | 0.466 | 0.00419 | -0.124 | 111.094
-0.5 | 0.528 | 0.00295 | -0.125 | 179.108
0 | 0.588 | 0.00284 | -0.126 | 207.149
0.5 | 0.648 | 0.00272 | -0.127 | 238.285
1 | 0.708 | 0.00308 | -0.127 | 229.793
1.5 | 0.768 | 0.00342 | -0.128 | 224.189
2 | 0.824 | 0.00481 | -0.129 | 171.218
2.5 | 0.881 | 0.00559 | -0.13 | 157.61
3 | 0.938 | 0.00631 | -0.13 | 148.629
3.5 | 0.992 | 0.00731 | -0.131 | 135.695
4 | 1.043 | 0.00937 | -0.131 | 111.252
4.5 | 1.09 | 0.00986 | -0.132 | 110.596
5 | 1.133 | 0.01033 | -0.133 | 109.731
5.5 | 1.17 | 0.01086 | -0.134 | 107.807
6 | 1.201 | 0.01138 | -0.134 | 105.508
6.5 | 1.224 | 0.01196 | -0.135 | 102.365
7 | 1.23 | 0.01253 | -0.136 | 98.218
7.5 | 1.216 | 0.01316 | -0.136 | 92.386
8 | 1.184 | 0.01395 | -0.137 | 84.903
8.5 | 1.134 | 0.01471 | -0.137 | 77.057
9 | 1.065 | 0.01559 | -0.138 | 68.281
9.5 | 0.811 | 0.05666 | -0.084 | 14.314
10 | 0.726 | 0.06227 | -0.078 | 11.652
10.5 | 0.638 | 0.0644 | -0.083 | 9.905
11 | 0.535 | 0.07383 | -0.071 | 7.244
11.5 | 0.431 | 0.0786 | -0.07 | 5.484
12 | 0.319 | 0.08477 | -0.07 | 3.768

## 86. Re 6M Mach 0.25 (2)
BIGFOIL.COM POLAR EXPORT
NACA67A609
NACA67A609 |  |  |  | Cl Max: | 1.5359 | at alpha= | 12.5 | deg
XFOIL ncrit=9 |  |  |  | L/D Max: | 248.058 | at alpha= | 1 | deg
Re: | 6000000 |  |  | Cd Min: | 0.21716 | at alpha= | -20 | deg
Mach: | 0.25 |  |  | Cl=0 at alpha= | -4.8858 | deg
|  |  |  | @ Cl=0.1, Cd= | 0.0053051
|  |  |  | @ Cl=0.4, Cd= | 0.004344
|  |  |  | @ Cl=0.6, Cd= | 0.0034938
alpha (deg) | Cl | Cd | Cm | Cl/Cd
-20 | -0.4417 | 0.21716 | -0.0486 | -2.034
-19.5 | -0.4243 | 0.21077 | -0.0525 | -2.0131
-19 | -0.4063 | 0.20412 | -0.0565 | -1.9905
-18.5 | -0.3886 | 0.19727 | -0.0605 | -1.9699
-18 | -0.3707 | 0.19086 | -0.0644 | -1.9423
-17.5 | -0.3533 | 0.18405 | -0.0683 | -1.9196
-17 | -0.3381 | 0.17646 | -0.0723 | -1.916
-16.5 | -0.3205 | 0.16977 | -0.0762 | -1.8878
-16 | -0.3066 | 0.16146 | -0.0799 | -1.8989
-15.5 | -0.2874 | 0.15597 | -0.0836 | -1.8427
-14.5 | -0.2519 | 0.14277 | -0.0908 | -1.7644
-14 | -0.2366 | 0.13562 | -0.0944 | -1.7446
-13.5 | -0.2249 | 0.12785 | -0.0981 | -1.7591
-13 | -0.2128 | 0.12037 | -0.1016 | -1.7679
-12.5 | -0.1979 | 0.11401 | -0.1048 | -1.7358
-12 | -0.1941 | 0.10489 | -0.1082 | -1.8505
-11.5 | -0.1903 | 0.09662 | -0.1116 | -1.9696
-11 | -0.1701 | 0.09235 | -0.1141 | -1.8419
-10.5 | -0.1591 | 0.08608 | -0.117 | -1.8483
-10 | -0.1537 | 0.07907 | -0.12 | -1.9438
-9.5 | -0.1522 | 0.0719 | -0.1229 | -2.1168
-9 | -0.177 | 0.06181 | -0.1264 | -2.8636
-8.5 | -0.2112 | 0.05295 | -0.1308 | -3.9887
-8 | -0.3599 | 0.01048 | -0.133 | -34.3416
-7.5 | -0.3059 | 0.00884 | -0.1322 | -34.6041
-7 | -0.247 | 0.00826 | -0.132 | -29.9031
-6.5 | -0.1893 | 0.0075 | -0.1317 | -25.24
-6 | -0.1301 | 0.00711 | -0.1318 | -18.2982
-5.5 | -0.0721 | 0.00644 | -0.1317 | -11.1957
-5 | -0.0135 | 0.00594 | -0.1319 | -2.2727
-4.5 | 0.0456 | 0.00559 | -0.1322 | 8.1574
-4 | 0.1048 | 0.00528 | -0.1325 | 19.8485
-3.5 | 0.1644 | 0.00512 | -0.1331 | 32.1094
-3 | 0.2234 | 0.00482 | -0.1335 | 46.3485
-2.5 | 0.2826 | 0.00463 | -0.1341 | 61.0367
-2 | 0.3418 | 0.00454 | -0.1347 | 75.2863
-1.5 | 0.4012 | 0.00434 | -0.1353 | 92.4424
-1 | 0.4604 | 0.00419 | -0.136 | 109.8807
-0.5 | 0.5191 | 0.00405 | -0.1365 | 128.1728
0 | 0.5774 | 0.0037 | -0.1372 | 156.0541
0.5 | 0.6344 | 0.00318 | -0.1378 | 199.4969
1 | 0.6896 | 0.00278 | -0.1379 | 248.0576
3 | 0.8183 | 0.00621 | -0.118 | 131.7713
4 | 0.8905 | 0.00767 | -0.1098 | 116.1017
4.5 | 0.9348 | 0.00813 | -0.1073 | 114.9815
5 | 0.9811 | 0.00855 | -0.1052 | 114.7485
5.5 | 1.0267 | 0.00901 | -0.103 | 113.9512
6 | 1.0719 | 0.00952 | -0.1007 | 112.5945
6.5 | 1.1173 | 0.01003 | -0.0985 | 111.3958
7 | 1.1618 | 0.01064 | -0.096 | 109.1917
7.5 | 1.2065 | 0.01121 | -0.0936 | 107.6271
8 | 1.2495 | 0.01195 | -0.0909 | 104.5607
8.5 | 1.2927 | 0.01269 | -0.0881 | 101.8676
9 | 1.3335 | 0.01363 | -0.085 | 97.8357
9.5 | 1.3714 | 0.01485 | -0.0813 | 92.3502
10 | 1.4124 | 0.01581 | -0.0783 | 89.3359
10.5 | 1.4482 | 0.01731 | -0.0744 | 83.6626
11 | 1.4813 | 0.01908 | -0.0702 | 77.6363
11.5 | 1.5099 | 0.02145 | -0.0654 | 70.3916
12 | 1.5277 | 0.02495 | -0.0596 | 61.2305
12.5 | 1.5359 | 0.02919 | -0.0531 | 52.6173
13 | 1.5229 | 0.03528 | -0.0453 | 43.1661
13.5 | 1.4895 | 0.04327 | -0.0375 | 34.4234
14 | 1.4527 | 0.05203 | -0.032 | 27.9204
14.5 | 1.4038 | 0.06332 | -0.0295 | 22.1699
15 | 1.3534 | 0.07698 | -0.0316 | 17.5812
15.5 | 1.3144 | 0.09172 | -0.0382 | 14.3306
16 | 1.2802 | 0.10922 | -0.0496 | 11.7213
16.5 | 1.2264 | 0.13629 | -0.066 | 8.9985
17 | 1.1691 | 0.1626 | -0.0822 | 7.19
17.5 | 1.1208 | 0.18788 | -0.0976 | 5.9655

## 87. Re 6M Mach 0.50 (1)
BIGFOIL.COM POLAR EXPORT
NACA67A609
NACA67A609 |  |  |  | Cl Max: | 1.3 | at alpha= | 20 | deg
JavaFoil+Calcfoil stall+Eppler ext transition |  |  |  | L/D Max: | 285.51 | at alpha= | 0.5 | deg
Re: | 6000000 |  |  | Cd Min: | 0.00253 | at alpha= | 0.5 | deg
Mach: | 0.5 |  |  | Cl=0 at alpha= | -4.8542 | deg
|  |  |  | @ Cl=0.1, Cd= | 0.0077152
|  |  |  | @ Cl=0.4, Cd= | 0.0041813
|  |  |  | @ Cl=0.6, Cd= | 0.0037006
alpha (deg) | Cl | Cd | Cm | Cl/Cd
-20 | -0.813 | 0.15713 | -0.059 | -5.171
-19.5 | -0.786 | 0.14939 | -0.06 | -5.264
-19 | -0.76 | 0.1485 | -0.06 | -5.121
-18.5 | -0.733 | 0.14303 | -0.06 | -5.126
-18 | -0.706 | 0.13579 | -0.058 | -5.196
-17.5 | -0.679 | 0.13379 | -0.059 | -5.077
-17 | -0.653 | 0.12955 | -0.059 | -5.039
-16.5 | -0.626 | 0.12525 | -0.06 | -5.001
-16 | -0.6 | 0.11909 | -0.06 | -5.037
-15.5 | -0.573 | 0.11678 | -0.06 | -4.907
-15 | -0.546 | 0.10836 | -0.059 | -5.038
-14.5 | -0.52 | 0.09964 | -0.06 | -5.214
-14 | -0.493 | 0.09276 | -0.061 | -5.315
-13.5 | -0.467 | 0.08627 | -0.062 | -5.408
-13 | -0.438 | 0.10995 | -0.058 | -3.987
-12.5 | -0.413 | 0.07525 | -0.064 | -5.493
-12 | -0.385 | 0.08882 | -0.06 | -4.336
-11.5 | -0.358 | 0.07855 | -0.059 | -4.558
-11 | -0.331 | 0.07154 | -0.06 | -4.632
-10.5 | -0.305 | 0.06435 | -0.062 | -4.738
-10 | -0.278 | 0.05939 | -0.064 | -4.687
-9.5 | -0.252 | 0.05492 | -0.066 | -4.583
-9 | -0.224 | 0.05735 | -0.061 | -3.902
-8.5 | -0.197 | 0.05673 | -0.058 | -3.465
-8 | -0.17 | 0.05072 | -0.06 | -3.349
-7.5 | -0.143 | 0.04686 | -0.062 | -3.053
-7 | -0.116 | 0.04347 | -0.064 | -2.675
-6.5 | -0.09 | 0.04021 | -0.067 | -2.226
-6 | -0.062 | 0.03983 | -0.063 | -1.565
-5.5 | -0.035 | 0.03842 | -0.06 | -0.921
-5 | -0.014 | 0.03677 | -0.057 | -0.383
-4.5 | 0.034 | 0.03275 | -0.067 | 1.024
-4 | 0.107 | 0.00506 | -0.134 | 21.216
-3.5 | 0.176 | 0.00485 | -0.135 | 36.284
-3 | 0.244 | 0.00469 | -0.135 | 52.143
-2.5 | 0.313 | 0.00455 | -0.136 | 68.876
-2 | 0.382 | 0.00421 | -0.137 | 90.921
-1.5 | 0.451 | 0.0041 | -0.138 | 110.088
-1 | 0.52 | 0.00398 | -0.139 | 130.533
-0.5 | 0.59 | 0.00389 | -0.14 | 151.612
0 | 0.656 | 0.00264 | -0.141 | 248.555
0.5 | 0.723 | 0.00253 | -0.142 | 285.51
1 | 0.79 | 0.00388 | -0.142 | 203.571
1.5 | 0.856 | 0.00445 | -0.143 | 192.49
2 | 0.917 | 0.00539 | -0.144 | 170.214
2.5 | 0.98 | 0.00639 | -0.144 | 153.235
3 | 1.04 | 0.00756 | -0.145 | 137.59
3.5 | 1.098 | 0.01022 | -0.146 | 107.417
4 | 1.147 | 0.01089 | -0.146 | 105.304
4.5 | 1.185 | 0.01151 | -0.147 | 102.934
5 | 1.204 | 0.01229 | -0.148 | 97.95
5.5 | 1.187 | 0.01311 | -0.149 | 90.549
6 | 1.064 | 0.01413 | -0.149 | 75.261
6.5 | 0.738 | 0.01506 | -0.15 | 48.975
7 | 0.628 | 0.04859 | -0.072 | 12.925
7.5 | 0.8 | 0.01633 | -0.152 | 49.013
8 | 0.828 | 0.01746 | -0.152 | 47.426
8.5 | 0.705 | 0.05918 | -0.073 | 11.916
9 | 0.893 | 0.01845 | -0.154 | 48.388
9.5 | 0.915 | 0.02047 | -0.153 | 44.711
10 | 0.784 | 0.0686 | -0.08 | 11.431
10.5 | 0.809 | 0.07666 | -0.078 | 10.548
11 | 1.007 | 0.0225 | -0.155 | 44.743
11.5 | 0.862 | 0.07753 | -0.084 | 11.115
12 | 0.887 | 0.08607 | -0.084 | 10.302
12.5 | 0.913 | 0.09252 | -0.087 | 9.872
13 | 0.938 | 0.08834 | -0.087 | 10.618
13.5 | 0.962 | 0.09669 | -0.086 | 9.954
14 | 0.99 | 0.10282 | -0.09 | 9.626
14.5 | 1.019 | 0.10834 | -0.096 | 9.408
15 | 1.039 | 0.10911 | -0.091 | 9.526
15.5 | 1.064 | 0.11592 | -0.092 | 9.181
16 | 1.093 | 0.12088 | -0.096 | 9.039
16.5 | 1.125 | 0.12395 | -0.104 | 9.073
17 | 1.141 | 0.12952 | -0.097 | 8.812
17.5 | 1.166 | 0.13221 | -0.098 | 8.823
18 | 1.199 | 0.13517 | -0.106 | 8.869
18.5 | 1.233 | 0.13587 | -0.112 | 9.072
19 | 1.243 | 0.14421 | -0.103 | 8.619
19.5 | 1.268 | 0.14617 | -0.104 | 8.672
20 | 1.3 | 0.14943 | -0.11 | 8.702

## 88. Re 6M Mach 0.50 (2)
BIGFOIL.COM POLAR EXPORT
NACA67A609
NACA67A609 |  |  |  | Cl Max: | 1.2896 | at alpha= | 8.5 | deg
XFOIL ncrit=9 |  |  |  | L/D Max: | 275.333 | at alpha= | 1 | deg
Re: | 6000000 |  |  | Cd Min: | 0.16103 | at alpha= | 13.5 | deg
Mach: | 0.5 |  |  | Cl=0 at alpha= | -99 | deg
|  |  |  | @ Cl=0.1, Cd= | 0.00389
|  |  |  | @ Cl=0.4, Cd= | 0.00389
|  |  |  | @ Cl=0.6, Cd= | 0.00389
alpha (deg) | Cl | Cd | Cm | Cl/Cd
0 | 0.6574 | 0.00389 | -0.1558 | 168.9974
0.5 | 0.722 | 0.00333 | -0.1564 | 216.8168
1 | 0.7847 | 0.00285 | -0.1565 | 275.3333
1.5 | 0.8128 | 0.00386 | -0.1487 | 210.5699
3 | 0.8474 | 0.00695 | -0.1158 | 121.9281
3.5 | 0.8797 | 0.00808 | -0.1096 | 108.8738
4 | 0.9198 | 0.00907 | -0.1047 | 101.4112
4.5 | 0.9701 | 0.00974 | -0.1015 | 99.5996
5 | 1.0223 | 0.01038 | -0.0983 | 98.4875
5.5 | 1.0749 | 0.01106 | -0.095 | 97.1881
6 | 1.1261 | 0.01187 | -0.0911 | 94.8694
6.5 | 1.1778 | 0.01275 | -0.0869 | 92.3765
7 | 1.2259 | 0.01392 | -0.0817 | 88.0675
7.5 | 1.2614 | 0.01607 | -0.0741 | 78.4941
8 | 1.2871 | 0.02124 | -0.0654 | 60.5979
8.5 | 1.2896 | 0.0308 | -0.0561 | 41.8701
9 | 1.2605 | 0.0388 | -0.0456 | 32.4871
9.5 | 1.2234 | 0.0472 | -0.0373 | 25.9195
10 | 1.1823 | 0.05674 | -0.0325 | 20.8372
10.5 | 1.1404 | 0.06794 | -0.0322 | 16.7854
11 | 1.1019 | 0.08132 | -0.0372 | 13.5502
11.5 | 1.0713 | 0.09743 | -0.0477 | 10.9956
12 | 1.0553 | 0.11614 | -0.061 | 9.0864
12.5 | 1.043 | 0.13171 | -0.0706 | 7.9189
13 | 1.035 | 0.14617 | -0.0792 | 7.0808
13.5 | 1.0282 | 0.16103 | -0.088 | 6.3851

## 89. Re 7M Mach 0.00 (1)
BIGFOIL.COM POLAR EXPORT
NACA67A609
NACA67A609 |  |  |  | Cl Max: | 1.24 | at alpha= | 7.5 | deg
JavaFoil+Calcfoil stall+Eppler ext transition |  |  |  | L/D Max: | 206.263 | at alpha= | 1 | deg
Re: | 7000000 |  |  | Cd Min: | 0.00312 | at alpha= | 0.5 | deg
Mach: | 0 |  |  | Cl=0 at alpha= | -4.8421 | deg
|  |  |  | @ Cl=0.1, Cd= | 0.0050691
|  |  |  | @ Cl=0.4, Cd= | 0.0044525
|  |  |  | @ Cl=0.6, Cd= | 0.0031852
alpha (deg) | Cl | Cd | Cm | Cl/Cd
-16.5 | -0.235 | 0.12201 | -0.047 | -1.928
-16 | -0.248 | 0.116 | -0.048 | -2.135
-15.5 | -0.26 | 0.10992 | -0.048 | -2.369
-15 | -0.273 | 0.10509 | -0.048 | -2.6
-14.5 | -0.286 | 0.09935 | -0.048 | -2.877
-14 | -0.298 | 0.0943 | -0.049 | -3.162
-13.5 | -0.31 | 0.08867 | -0.049 | -3.493
-13 | -0.32 | 0.08374 | -0.05 | -3.825
-12.5 | -0.329 | 0.081 | -0.049 | -4.061
-12 | -0.336 | 0.07626 | -0.049 | -4.401
-11.5 | -0.337 | 0.07302 | -0.048 | -4.614
-11 | -0.334 | 0.06935 | -0.049 | -4.809
-10.5 | -0.327 | 0.06555 | -0.048 | -4.988
-10 | -0.317 | 0.06243 | -0.048 | -5.076
-9.5 | -0.303 | 0.05838 | -0.049 | -5.193
-9 | -0.286 | 0.0547 | -0.05 | -5.222
-8.5 | -0.264 | 0.05049 | -0.053 | -5.236
-8 | -0.239 | 0.04729 | -0.054 | -5.051
-7.5 | -0.21 | 0.0429 | -0.06 | -4.901
-7 | -0.218 | 0.00584 | -0.111 | -37.335
-6.5 | -0.173 | 0.00605 | -0.112 | -28.575
-6 | -0.124 | 0.0059 | -0.113 | -21.052
-5.5 | -0.072 | 0.00546 | -0.113 | -13.214
-5 | -0.018 | 0.00536 | -0.114 | -3.314
-4.5 | 0.039 | 0.00519 | -0.115 | 7.431
-4 | 0.096 | 0.00508 | -0.116 | 18.957
-3.5 | 0.155 | 0.00492 | -0.117 | 31.498
-3 | 0.214 | 0.00477 | -0.117 | 44.889
-2.5 | 0.273 | 0.00466 | -0.118 | 58.542
-2 | 0.332 | 0.00456 | -0.119 | 72.963
-1.5 | 0.392 | 0.0045 | -0.12 | 86.988
-1 | 0.451 | 0.00415 | -0.12 | 108.668
-0.5 | 0.511 | 0.00332 | -0.121 | 154.015
0 | 0.569 | 0.00326 | -0.122 | 174.627
0.5 | 0.627 | 0.00312 | -0.123 | 201.243
1 | 0.686 | 0.00332 | -0.123 | 206.263
1.5 | 0.744 | 0.0038 | -0.124 | 195.901
2 | 0.798 | 0.00516 | -0.125 | 154.763
2.5 | 0.854 | 0.0056 | -0.126 | 152.479
3 | 0.909 | 0.00639 | -0.126 | 142.385
3.5 | 0.963 | 0.00715 | -0.127 | 134.719
4 | 1.013 | 0.00879 | -0.128 | 115.235
4.5 | 1.061 | 0.00922 | -0.128 | 115.04
5 | 1.106 | 0.00963 | -0.129 | 114.763
5.5 | 1.146 | 0.0101 | -0.13 | 113.52
6 | 1.182 | 0.01054 | -0.13 | 112.108
6.5 | 1.213 | 0.01102 | -0.131 | 110.08
7 | 1.233 | 0.0115 | -0.131 | 107.144
7.5 | 1.24 | 0.01205 | -0.132 | 102.903
8 | 1.237 | 0.01264 | -0.133 | 97.821
8.5 | 1.224 | 0.01329 | -0.133 | 92.082
9 | 1.201 | 0.01386 | -0.134 | 86.685
9.5 | 1.17 | 0.01469 | -0.134 | 79.637
10 | 1.131 | 0.01529 | -0.135 | 73.991
10.5 | 0.897 | 0.06243 | -0.081 | 14.369
11 | 0.852 | 0.06844 | -0.076 | 12.456
11.5 | 0.81 | 0.07246 | -0.076 | 11.178
12 | 0.773 | 0.0719 | -0.086 | 10.753
12.5 | 0.721 | 0.08116 | -0.077 | 8.886

## 90. Re 7M Mach 0.00 (2)
BIGFOIL.COM POLAR EXPORT
NACA67A609
NACA67A609 |  |  |  | Cl Max: | 1.7344 | at alpha= | 16.5 | deg
XFOIL ncrit=9 |  |  |  | L/D Max: | 206.688 | at alpha= | 1 | deg
Re: | 7000000 |  |  | Cd Min: | 0.11034 | at alpha= | 20 | deg
Mach: | 0 |  |  | Cl=0 at alpha= | -4.8958 | deg
|  |  |  | @ Cl=0.1, Cd= | 0.0049654
|  |  |  | @ Cl=0.4, Cd= | 0.0041167
|  |  |  | @ Cl=0.6, Cd= | 0.0033099
alpha (deg) | Cl | Cd | Cm | Cl/Cd
-13 | -0.8413 | 0.01805 | -0.1244 | -46.6094
-12.5 | -0.8089 | 0.01485 | -0.1228 | -54.4714
-12 | -0.7656 | 0.01305 | -0.1221 | -58.6667
-11.5 | -0.7183 | 0.01178 | -0.1217 | -60.9762
-11 | -0.6672 | 0.01098 | -0.1218 | -60.765
-10.5 | -0.6147 | 0.01035 | -0.1219 | -59.3913
-10 | -0.5611 | 0.00987 | -0.1222 | -56.849
-9.5 | -0.5066 | 0.00953 | -0.1226 | -53.1584
-9 | -0.4523 | 0.00909 | -0.123 | -49.758
-8.5 | -0.401 | 0.00792 | -0.1229 | -50.6313
-8 | -0.347 | 0.00731 | -0.1231 | -47.4692
-7.5 | -0.2918 | 0.00693 | -0.1235 | -42.1068
-7 | -0.236 | 0.00666 | -0.124 | -35.4354
-6.5 | -0.1797 | 0.00649 | -0.1246 | -27.6888
-6 | -0.1228 | 0.00638 | -0.1253 | -19.2476
-5.5 | -0.068 | 0.00574 | -0.1256 | -11.8467
-5 | -0.0118 | 0.0054 | -0.1261 | -2.1852
-4.5 | 0.0448 | 0.00514 | -0.1266 | 8.716
-4 | 0.1017 | 0.00496 | -0.1273 | 20.504
-3.5 | 0.1589 | 0.00485 | -0.128 | 32.7629
-3 | 0.2155 | 0.00459 | -0.1285 | 46.9499
-2.5 | 0.2722 | 0.00445 | -0.1291 | 61.1685
-2 | 0.3296 | 0.00431 | -0.1298 | 76.4733
-1.5 | 0.3868 | 0.00414 | -0.1305 | 93.43
-1 | 0.4434 | 0.00404 | -0.131 | 109.7525
-0.5 | 0.5006 | 0.0039 | -0.1317 | 128.359
0 | 0.5565 | 0.00362 | -0.1323 | 153.7293
0.5 | 0.6112 | 0.00323 | -0.1327 | 189.226
1 | 0.6614 | 0.0032 | -0.1322 | 206.6875
1.5 | 0.6881 | 0.00438 | -0.1269 | 157.1005
2.5 | 0.7702 | 0.00566 | -0.1218 | 136.0777
3 | 0.8072 | 0.00622 | -0.1183 | 129.7749
3.5 | 0.843 | 0.00676 | -0.1144 | 124.7041
4 | 0.8917 | 0.00728 | -0.1135 | 122.4863
4.5 | 0.9368 | 0.00768 | -0.1118 | 121.9792
5 | 0.9801 | 0.00802 | -0.1096 | 122.207
5.5 | 1.0231 | 0.0084 | -0.1075 | 121.7976
6 | 1.066 | 0.00883 | -0.1054 | 120.7248
6.5 | 1.1093 | 0.00924 | -0.1035 | 120.0541
7 | 1.1522 | 0.00972 | -0.1015 | 118.5391
7.5 | 1.1949 | 0.01019 | -0.0995 | 117.262
8 | 1.2369 | 0.01073 | -0.0975 | 115.2749
8.5 | 1.2781 | 0.01131 | -0.0954 | 113.0062
9 | 1.3187 | 0.01197 | -0.0932 | 110.1671
9.5 | 1.3577 | 0.0127 | -0.0909 | 106.9055
10 | 1.3969 | 0.01344 | -0.0886 | 103.936
10.5 | 1.4363 | 0.01412 | -0.0865 | 101.721
11 | 1.4739 | 0.01493 | -0.0841 | 98.7207
11.5 | 1.5108 | 0.01581 | -0.0817 | 95.5598
12 | 1.5438 | 0.01698 | -0.0787 | 90.9187
12.5 | 1.5775 | 0.01809 | -0.076 | 87.2029
13 | 1.6072 | 0.01952 | -0.0728 | 82.3361
13.5 | 1.6362 | 0.02099 | -0.0696 | 77.9514
14 | 1.6636 | 0.02258 | -0.0664 | 73.6758
14.5 | 1.6866 | 0.02451 | -0.0627 | 68.8127
15 | 1.7056 | 0.02677 | -0.0587 | 63.7131
15.5 | 1.7209 | 0.02936 | -0.0547 | 58.6138
16 | 1.7306 | 0.03245 | -0.0503 | 53.3313
16.5 | 1.7344 | 0.03617 | -0.0459 | 47.9513
17 | 1.729 | 0.04095 | -0.0414 | 42.2222
17.5 | 1.7134 | 0.04713 | -0.0373 | 36.3548
18 | 1.6929 | 0.0545 | -0.0345 | 31.0624
18.5 | 1.6673 | 0.0634 | -0.0335 | 26.2981
19 | 1.6204 | 0.07679 | -0.0356 | 21.1017
19.5 | 1.5852 | 0.09033 | -0.0406 | 17.549
20 | 1.5282 | 0.11034 | -0.0514 | 13.8499

## 91. Re 7M Mach 0.10 (1)
BIGFOIL.COM POLAR EXPORT
NACA67A609
NACA67A609 |  |  |  | Cl Max: | 1.238 | at alpha= | 7.5 | deg
JavaFoil+Calcfoil stall+Eppler ext transition |  |  |  | L/D Max: | 207.323 | at alpha= | 1 | deg
Re: | 7000000 |  |  | Cd Min: | 0.0031 | at alpha= | 0.5 | deg
Mach: | 0.1 |  |  | Cl=0 at alpha= | -4.8421 | deg
|  |  |  | @ Cl=0.1, Cd= | 0.0050539
|  |  |  | @ Cl=0.4, Cd= | 0.0044983
|  |  |  | @ Cl=0.6, Cd= | 0.0031736
alpha (deg) | Cl | Cd | Cm | Cl/Cd
-16.5 | -0.198 | 0.12302 | -0.048 | -1.606
-16 | -0.211 | 0.11643 | -0.048 | -1.815
-15.5 | -0.226 | 0.11079 | -0.048 | -2.037
-15 | -0.24 | 0.1051 | -0.048 | -2.286
-14.5 | -0.255 | 0.1 | -0.049 | -2.55
-14 | -0.27 | 0.09488 | -0.049 | -2.841
-13.5 | -0.284 | 0.08988 | -0.049 | -3.155
-13 | -0.297 | 0.08449 | -0.05 | -3.514
-12.5 | -0.308 | 0.08027 | -0.05 | -3.842
-12 | -0.318 | 0.0763 | -0.05 | -4.168
-11.5 | -0.322 | 0.07305 | -0.049 | -4.407
-11 | -0.321 | 0.06913 | -0.049 | -4.645
-10.5 | -0.317 | 0.06586 | -0.049 | -4.812
-10 | -0.309 | 0.06246 | -0.049 | -4.948
-9.5 | -0.297 | 0.05876 | -0.049 | -5.058
-9 | -0.281 | 0.05537 | -0.05 | -5.081
-8.5 | -0.261 | 0.05101 | -0.052 | -5.125
-8 | -0.237 | 0.0474 | -0.055 | -5.003
-7.5 | -0.209 | 0.04345 | -0.059 | -4.811
-7 | -0.178 | 0.03778 | -0.069 | -4.719
-6.5 | -0.173 | 0.00606 | -0.113 | -28.554
-6 | -0.124 | 0.00573 | -0.113 | -21.699
-5.5 | -0.072 | 0.00554 | -0.114 | -13.064
-5 | -0.018 | 0.00535 | -0.115 | -3.333
-4.5 | 0.039 | 0.00517 | -0.116 | 7.489
-4 | 0.097 | 0.00506 | -0.116 | 19.119
-3.5 | 0.156 | 0.00494 | -0.117 | 31.505
-3 | 0.215 | 0.00481 | -0.118 | 44.649
-2.5 | 0.274 | 0.00468 | -0.119 | 58.579
-2 | 0.334 | 0.00459 | -0.12 | 72.71
-1.5 | 0.394 | 0.00454 | -0.12 | 86.681
-1 | 0.453 | 0.00413 | -0.121 | 109.818
-0.5 | 0.513 | 0.00333 | -0.122 | 154.402
0 | 0.572 | 0.00324 | -0.123 | 176.436
0.5 | 0.631 | 0.0031 | -0.123 | 203.177
1 | 0.689 | 0.00332 | -0.124 | 207.323
1.5 | 0.747 | 0.00378 | -0.125 | 197.496
2 | 0.802 | 0.00518 | -0.125 | 154.815
2.5 | 0.859 | 0.00564 | -0.126 | 152.202
3 | 0.914 | 0.00641 | -0.127 | 142.616
3.5 | 0.968 | 0.00721 | -0.128 | 134.251
4 | 1.018 | 0.00885 | -0.128 | 115.04
4.5 | 1.066 | 0.00929 | -0.129 | 114.773
5 | 1.11 | 0.00967 | -0.129 | 114.832
5.5 | 1.15 | 0.01017 | -0.13 | 113.093
6 | 1.185 | 0.01062 | -0.131 | 111.665
6.5 | 1.215 | 0.0111 | -0.131 | 109.474
7 | 1.233 | 0.0116 | -0.132 | 106.333
7.5 | 1.238 | 0.01216 | -0.133 | 101.816
8 | 1.232 | 0.01277 | -0.133 | 96.454
8.5 | 1.215 | 0.01344 | -0.134 | 90.405
9 | 1.187 | 0.01401 | -0.134 | 84.724
9.5 | 1.15 | 0.0149 | -0.135 | 77.166
10 | 1.105 | 0.01554 | -0.136 | 71.132
10.5 | 0.867 | 0.06455 | -0.076 | 13.429
11 | 0.82 | 0.06928 | -0.075 | 11.839
11.5 | 0.772 | 0.07349 | -0.075 | 10.511
12 | 0.727 | 0.07488 | -0.081 | 9.711
12.5 | 0.674 | 0.08268 | -0.075 | 8.151

## 92. Re 7M Mach 0.10 (2)
BIGFOIL.COM POLAR EXPORT
NACA67A609
NACA67A609 |  |  |  | Cl Max: | 1.7051 | at alpha= | 15.5 | deg
XFOIL ncrit=9 |  |  |  | L/D Max: | 208.589 | at alpha= | 1 | deg
Re: | 7000000 |  |  | Cd Min: | 0.16489 | at alpha= | -16.5 | deg
Mach: | 0.1 |  |  | Cl=0 at alpha= | -4.893 | deg
|  |  |  | @ Cl=0.1, Cd= | 0.0049673
|  |  |  | @ Cl=0.4, Cd= | 0.0041288
|  |  |  | @ Cl=0.6, Cd= | 0.0033376
alpha (deg) | Cl | Cd | Cm | Cl/Cd
-16.5 | -0.3266 | 0.16489 | -0.0746 | -1.9807
-16 | -0.3094 | 0.1589 | -0.0783 | -1.9471
-15.5 | -0.2909 | 0.15347 | -0.0819 | -1.8955
-15 | -0.2762 | 0.14648 | -0.0854 | -1.8856
-14.5 | -0.2561 | 0.14092 | -0.0889 | -1.8173
-12.5 | -0.7864 | 0.02014 | -0.128 | -39.0467
-12 | -0.7629 | 0.0154 | -0.1257 | -49.539
-11.5 | -0.722 | 0.01296 | -0.1246 | -55.7099
-11 | -0.6727 | 0.01169 | -0.1242 | -57.5449
-10.5 | -0.6207 | 0.01081 | -0.124 | -57.4191
-10 | -0.5669 | 0.01018 | -0.1241 | -55.6876
-9.5 | -0.5118 | 0.00978 | -0.1243 | -52.3313
-8.5 | -0.4042 | 0.00826 | -0.1244 | -48.9346
-8 | -0.3502 | 0.00749 | -0.1244 | -46.7557
-7.5 | -0.2947 | 0.00703 | -0.1247 | -41.9203
-7 | -0.2384 | 0.00673 | -0.1251 | -35.4235
-6.5 | -0.1816 | 0.00653 | -0.1256 | -27.8101
-6 | -0.1241 | 0.0064 | -0.1262 | -19.3906
-5.5 | -0.0687 | 0.00579 | -0.1265 | -11.8653
-5 | -0.0122 | 0.00543 | -0.1269 | -2.2468
-4.5 | 0.0448 | 0.00516 | -0.1275 | 8.6822
-4 | 0.1021 | 0.00496 | -0.1281 | 20.5847
-3.5 | 0.1597 | 0.00486 | -0.1288 | 32.8601
-3 | 0.2167 | 0.0046 | -0.1293 | 47.1087
-2.5 | 0.2738 | 0.00446 | -0.1299 | 61.3901
-2 | 0.3316 | 0.00432 | -0.1306 | 76.7593
-1.5 | 0.389 | 0.00415 | -0.1312 | 93.7349
-1 | 0.446 | 0.00404 | -0.1318 | 110.396
-0.5 | 0.5035 | 0.0039 | -0.1325 | 129.1026
0 | 0.5598 | 0.00363 | -0.1331 | 154.2149
0.5 | 0.6148 | 0.00323 | -0.1335 | 190.3406
1 | 0.6654 | 0.00319 | -0.133 | 208.5893
1.5 | 0.6916 | 0.00438 | -0.1275 | 157.8995
2.5 | 0.7732 | 0.00568 | -0.1221 | 136.1268
3 | 0.8098 | 0.00624 | -0.1185 | 129.7756
3.5 | 0.845 | 0.00678 | -0.1143 | 124.6313
4 | 0.8939 | 0.00732 | -0.1135 | 122.1175
4.5 | 0.9373 | 0.00771 | -0.1112 | 121.5694
5 | 0.9809 | 0.00806 | -0.1091 | 121.6998
5.5 | 1.0244 | 0.00845 | -0.1069 | 121.2308
6 | 1.0676 | 0.00889 | -0.1048 | 120.09
6.5 | 1.1117 | 0.00931 | -0.1029 | 119.4092
7 | 1.1545 | 0.00981 | -0.1008 | 117.686
7.5 | 1.198 | 0.01028 | -0.0989 | 116.537
8 | 1.2397 | 0.01086 | -0.0966 | 114.1529
8.5 | 1.2817 | 0.01145 | -0.0945 | 111.9389
9 | 1.3221 | 0.01215 | -0.0922 | 108.8148
9.5 | 1.3613 | 0.01293 | -0.0896 | 105.2823
10 | 1.4016 | 0.01364 | -0.0874 | 102.7566
10.5 | 1.4406 | 0.01439 | -0.085 | 100.1112
11 | 1.4782 | 0.01529 | -0.0825 | 96.6776
11.5 | 1.5145 | 0.01625 | -0.0798 | 93.2
12 | 1.548 | 0.01749 | -0.0767 | 88.5077
12.5 | 1.5808 | 0.01873 | -0.0737 | 84.3994
13 | 1.6104 | 0.02031 | -0.0702 | 79.291
13.5 | 1.6376 | 0.022 | -0.0667 | 74.4364
14 | 1.6626 | 0.02388 | -0.063 | 69.6231
14.5 | 1.6832 | 0.02616 | -0.0589 | 64.3425
15 | 1.6974 | 0.02897 | -0.0544 | 58.5916
15.5 | 1.7051 | 0.03233 | -0.0496 | 52.7405
16 | 1.7043 | 0.03656 | -0.0445 | 46.6165
16.5 | 1.6942 | 0.04191 | -0.0396 | 40.4247
17 | 1.6731 | 0.04883 | -0.0353 | 34.2638
17.5 | 1.6339 | 0.05873 | -0.0325 | 27.8205
18 | 1.6006 | 0.06935 | -0.0327 | 23.08
18.5 | 1.561 | 0.08265 | -0.0364 | 18.8869
19 | 1.5079 | 0.10086 | -0.0452 | 14.9504
19.5 | 1.4685 | 0.11898 | -0.0561 | 12.3424
20 | 1.4083 | 0.14412 | -0.0721 | 9.7717

## 93. Re 7M Mach 0.25 (1)
BIGFOIL.COM POLAR EXPORT
NACA67A609
NACA67A609 |  |  |  | Cl Max: | 1.231 | at alpha= | 7 | deg
JavaFoil+Calcfoil stall+Eppler ext transition |  |  |  | L/D Max: | 214.805 | at alpha= | 0.5 | deg
Re: | 7000000 |  |  | Cd Min: | 0.00302 | at alpha= | 0.5 | deg
Mach: | 0.25 |  |  | Cl=0 at alpha= | -4.8448 | deg
|  |  |  | @ Cl=0.1, Cd= | 0.0051274
|  |  |  | @ Cl=0.4, Cd= | 0.08286
|  |  |  | @ Cl=0.6, Cd= | 0.08286
alpha (deg) | Cl | Cd | Cm | Cl/Cd
-14.5 | -0.055 | 0.09936 | -0.051 | -0.554
-14 | -0.052 | 0.09539 | -0.051 | -0.548
-13.5 | -0.049 | 0.09007 | -0.052 | -0.549
-13 | -0.047 | 0.08463 | -0.053 | -0.551
-12.5 | -0.093 | 0.08331 | -0.051 | -1.112
-12 | -0.148 | 0.07698 | -0.052 | -1.921
-11.5 | -0.183 | 0.07249 | -0.053 | -2.524
-11 | -0.208 | 0.06949 | -0.052 | -2.99
-10.5 | -0.227 | 0.06576 | -0.052 | -3.446
-10 | -0.239 | 0.06188 | -0.053 | -3.868
-9.5 | -0.245 | 0.05875 | -0.053 | -4.175
-9 | -0.244 | 0.05586 | -0.052 | -4.37
-8.5 | -0.236 | 0.05221 | -0.052 | -4.521
-8 | -0.221 | 0.0492 | -0.052 | -4.49
-7.5 | -0.199 | 0.04649 | -0.053 | -4.283
-7 | -0.172 | 0.04207 | -0.059 | -4.087
-6.5 | -0.139 | 0.0382 | -0.065 | -3.646
-6 | -0.125 | 0.00544 | -0.116 | -22.894
-5.5 | -0.073 | 0.00524 | -0.117 | -13.975
-5 | -0.018 | 0.00544 | -0.118 | -3.332
-4.5 | 0.04 | 0.00525 | -0.119 | 7.539
-4 | 0.099 | 0.00513 | -0.12 | 19.301
-3.5 | 0.16 | 0.00497 | -0.12 | 32.162
-3 | 0.221 | 0.00482 | -0.121 | 45.766
-2.5 | 0.282 | 0.00468 | -0.122 | 60.158
-2 | 0.343 | 0.00429 | -0.123 | 79.891
-1.5 | 0.404 | 0.00427 | -0.124 | 94.819
-1 | 0.466 | 0.00412 | -0.124 | 113.069
-0.5 | 0.528 | 0.00319 | -0.125 | 165.292
0 | 0.588 | 0.00313 | -0.126 | 187.641
0.5 | 0.648 | 0.00302 | -0.127 | 214.805
1 | 0.708 | 0.00335 | -0.127 | 211.326
1.5 | 0.768 | 0.00461 | -0.128 | 166.648
2 | 0.824 | 0.00531 | -0.129 | 155.208
2.5 | 0.881 | 0.00581 | -0.13 | 151.583
3 | 0.938 | 0.00665 | -0.13 | 140.903
3.5 | 0.992 | 0.0087 | -0.131 | 114.08
4 | 1.043 | 0.00913 | -0.132 | 114.248
4.5 | 1.091 | 0.0096 | -0.132 | 113.62
5 | 1.134 | 0.01006 | -0.133 | 112.728
5.5 | 1.171 | 0.0106 | -0.134 | 110.478
6 | 1.201 | 0.01108 | -0.134 | 108.424
6.5 | 1.224 | 0.01163 | -0.135 | 105.24
7 | 1.231 | 0.01219 | -0.136 | 100.998
7.5 | 1.217 | 0.01281 | -0.136 | 94.995
8 | 1.185 | 0.01356 | -0.137 | 87.359
8.5 | 1.134 | 0.01433 | -0.137 | 79.185
9 | 1.065 | 0.0152 | -0.138 | 70.111
9.5 | 0.977 | 0.01622 | -0.138 | 60.255
10 | 0.731 | 0.05931 | -0.085 | 12.324
10.5 | 0.648 | 0.05827 | -0.094 | 11.114
11 | 0.535 | 0.07315 | -0.072 | 7.315
11.5 | 0.431 | 0.07773 | -0.072 | 5.55
12 | 0.319 | 0.08286 | -0.07 | 3.855

## 94. Re 7M Mach 0.25 (2)
BIGFOIL.COM POLAR EXPORT
NACA67A609
NACA67A609 |  |  |  | Cl Max: | 1.5614 | at alpha= | 12.5 | deg
XFOIL ncrit=9 |  |  |  | L/D Max: | 220.385 | at alpha= | 1 | deg
Re: | 7000000 |  |  | Cd Min: | 0.17101 | at alpha= | 17.5 | deg
Mach: | 0.25 |  |  | Cl=0 at alpha= | -4.8809 | deg
|  |  |  | @ Cl=0.1, Cd= | 0.0050497
|  |  |  | @ Cl=0.4, Cd= | 0.0041743
|  |  |  | @ Cl=0.6, Cd= | 0.0034922
alpha (deg) | Cl | Cd | Cm | Cl/Cd
-13.5 | -0.2248 | 0.12761 | -0.0985 | -1.7616
-13 | -0.2126 | 0.12013 | -0.1019 | -1.7697
-12.5 | -0.198 | 0.1138 | -0.1051 | -1.7399
-11.5 | -0.1923 | 0.09582 | -0.1121 | -2.0069
-11 | -0.1718 | 0.09149 | -0.1147 | -1.8778
-10.5 | -0.1626 | 0.08491 | -0.1177 | -1.915
-10 | -0.1625 | 0.07702 | -0.1208 | -2.1098
-8.5 | -0.4172 | 0.01133 | -0.1335 | -36.8226
-8 | -0.36 | 0.01042 | -0.133 | -34.5489
-7.5 | -0.3095 | 0.00808 | -0.1318 | -38.3045
-7 | -0.2504 | 0.00754 | -0.1316 | -33.2095
-6.5 | -0.1915 | 0.00696 | -0.1314 | -27.5144
-6 | -0.1316 | 0.00662 | -0.1315 | -19.8792
-5.5 | -0.0716 | 0.00639 | -0.1318 | -11.205
-5 | -0.0141 | 0.00563 | -0.1318 | -2.5044
-4.5 | 0.0451 | 0.00529 | -0.1321 | 8.5255
-4 | 0.1045 | 0.00503 | -0.1325 | 20.7753
-3.5 | 0.1642 | 0.00489 | -0.133 | 33.5787
-3 | 0.2233 | 0.00466 | -0.1335 | 47.9185
-2.5 | 0.2825 | 0.00449 | -0.134 | 62.9176
-1.5 | 0.4016 | 0.00417 | -0.1354 | 96.307
-1 | 0.4604 | 0.00406 | -0.1359 | 113.399
-0.5 | 0.5197 | 0.00392 | -0.1367 | 132.5765
0 | 0.5778 | 0.00366 | -0.1372 | 157.8689
0.5 | 0.6347 | 0.00323 | -0.1377 | 196.5015
1 | 0.6876 | 0.00312 | -0.1373 | 220.3846
1.5 | 0.7113 | 0.00436 | -0.1309 | 163.1422
2 | 0.7464 | 0.00524 | -0.1267 | 142.4427
2.5 | 0.7882 | 0.00577 | -0.1238 | 136.6031
3 | 0.8225 | 0.00632 | -0.1191 | 130.1424
3.5 | 0.8533 | 0.0069 | -0.1136 | 123.6667
4 | 0.8969 | 0.00748 | -0.1111 | 119.9064
4.5 | 0.9416 | 0.00792 | -0.1086 | 118.8889
5 | 0.9876 | 0.00833 | -0.1065 | 118.5594
5.5 | 1.0331 | 0.00878 | -0.1043 | 117.6651
6 | 1.0786 | 0.00927 | -0.102 | 116.3538
6.5 | 1.1243 | 0.00975 | -0.0998 | 115.3128
7 | 1.1692 | 0.01031 | -0.0974 | 113.4045
7.5 | 1.2139 | 0.0109 | -0.0949 | 111.367
8 | 1.2574 | 0.01157 | -0.0922 | 108.6776
8.5 | 1.3007 | 0.01231 | -0.0895 | 105.6621
9 | 1.3399 | 0.01334 | -0.086 | 100.4423
9.5 | 1.3819 | 0.01423 | -0.083 | 97.1117
10 | 1.4227 | 0.01517 | -0.0799 | 93.7838
10.5 | 1.4594 | 0.01656 | -0.0761 | 88.128
11 | 1.4941 | 0.01814 | -0.072 | 82.3649
11.5 | 1.5248 | 0.02021 | -0.0675 | 75.4478
12 | 1.5466 | 0.02322 | -0.062 | 66.6064
12.5 | 1.5614 | 0.02682 | -0.056 | 58.2177
13 | 1.5574 | 0.03206 | -0.0486 | 48.5777
13.5 | 1.5332 | 0.03901 | -0.0407 | 39.3027
14 | 1.5032 | 0.04671 | -0.0343 | 32.1815
14.5 | 1.4584 | 0.05675 | -0.0299 | 25.6987
15 | 1.4086 | 0.06906 | -0.0294 | 20.3968
15.5 | 1.3696 | 0.08208 | -0.0331 | 16.6862
16 | 1.3309 | 0.09792 | -0.0416 | 13.5917
16.5 | 1.2949 | 0.11724 | -0.0547 | 11.0449
17 | 1.2306 | 0.14628 | -0.0719 | 8.4126
17.5 | 1.1781 | 0.17101 | -0.0874 | 6.8891

## 95. Re 7M Mach 0.50 (1)
BIGFOIL.COM POLAR EXPORT
NACA67A609
NACA67A609 |  |  |  | Cl Max: | 1.309 | at alpha= | 20 | deg
JavaFoil+Calcfoil stall+Eppler ext transition |  |  |  | L/D Max: | 226.818 | at alpha= | 0 | deg
Re: | 7000000 |  |  | Cd Min: | 0.00289 | at alpha= | 0 | deg
Mach: | 0.5 |  |  | Cl=0 at alpha= | -4.8542 | deg
|  |  |  | @ Cl=0.1, Cd= | 0.0075519
|  |  |  | @ Cl=0.4, Cd= | 0.0041113
|  |  |  | @ Cl=0.6, Cd= | 0.003713
alpha (deg) | Cl | Cd | Cm | Cl/Cd
-20 | -0.813 | 0.15398 | -0.059 | -5.278
-19.5 | -0.787 | 0.14671 | -0.06 | -5.362
-19 | -0.761 | 0.14644 | -0.06 | -5.194
-18.5 | -0.733 | 0.13921 | -0.06 | -5.269
-18 | -0.706 | 0.13209 | -0.059 | -5.348
-17.5 | -0.68 | 0.12643 | -0.06 | -5.378
-17 | -0.654 | 0.11917 | -0.06 | -5.485
-16.5 | -0.627 | 0.11115 | -0.061 | -5.643
-16 | -0.601 | 0.10516 | -0.062 | -5.713
-15.5 | -0.573 | 0.11419 | -0.06 | -5.019
-15 | -0.546 | 0.10675 | -0.06 | -5.116
-14.5 | -0.52 | 0.09842 | -0.061 | -5.282
-14 | -0.493 | 0.09077 | -0.062 | -5.435
-13.5 | -0.467 | 0.08475 | -0.063 | -5.51
-13 | -0.438 | 0.10694 | -0.058 | -4.099
-12.5 | -0.414 | 0.07386 | -0.067 | -5.611
-12 | -0.385 | 0.08714 | -0.06 | -4.42
-11.5 | -0.358 | 0.07791 | -0.059 | -4.596
-11 | -0.331 | 0.07052 | -0.061 | -4.7
-10.5 | -0.305 | 0.0635 | -0.063 | -4.805
-10 | -0.279 | 0.05862 | -0.065 | -4.752
-9.5 | -0.252 | 0.05422 | -0.068 | -4.65
-9 | -0.224 | 0.05719 | -0.061 | -3.914
-8.5 | -0.197 | 0.05618 | -0.058 | -3.499
-8 | -0.17 | 0.05014 | -0.061 | -3.389
-7.5 | -0.143 | 0.04654 | -0.063 | -3.076
-7 | -0.116 | 0.04319 | -0.065 | -2.693
-6.5 | -0.09 | 0.03978 | -0.069 | -2.252
-6 | -0.062 | 0.03943 | -0.063 | -1.582
-5.5 | -0.035 | 0.03799 | -0.061 | -0.932
-5 | -0.014 | 0.03653 | -0.058 | -0.386
-4.5 | 0.034 | 0.03199 | -0.071 | 1.051
-4 | 0.107 | 0.00496 | -0.134 | 21.676
-3.5 | 0.176 | 0.00473 | -0.135 | 37.19
-3 | 0.244 | 0.00457 | -0.135 | 53.534
-2.5 | 0.313 | 0.00442 | -0.136 | 70.837
-2 | 0.382 | 0.00414 | -0.137 | 92.309
-1.5 | 0.451 | 0.00403 | -0.138 | 112.092
-1 | 0.52 | 0.00393 | -0.139 | 132.398
-0.5 | 0.59 | 0.00386 | -0.14 | 152.821
0 | 0.656 | 0.00289 | -0.141 | 226.818
0.5 | 0.723 | 0.00375 | -0.141 | 192.877
1 | 0.79 | 0.00426 | -0.142 | 185.173
1.5 | 0.856 | 0.00507 | -0.143 | 168.81
2 | 0.917 | 0.00597 | -0.144 | 153.436
2.5 | 0.98 | 0.00677 | -0.144 | 144.838
3 | 1.041 | 0.0078 | -0.145 | 133.49
3.5 | 1.098 | 0.00996 | -0.146 | 110.323
4 | 1.147 | 0.01061 | -0.147 | 108.163
4.5 | 1.185 | 0.01121 | -0.147 | 105.754
5 | 1.205 | 0.01197 | -0.148 | 100.653
5.5 | 1.187 | 0.01276 | -0.149 | 93.076
6 | 1.064 | 0.01376 | -0.15 | 77.351
6.5 | 0.738 | 0.0147 | -0.15 | 50.218
7 | 0.628 | 0.04782 | -0.074 | 13.14
7.5 | 0.801 | 0.0159 | -0.152 | 50.376
8 | 0.831 | 0.017 | -0.152 | 48.844
8.5 | 0.706 | 0.05842 | -0.074 | 12.077
9 | 0.893 | 0.01799 | -0.154 | 49.644
9.5 | 0.922 | 0.01948 | -0.154 | 47.333
10 | 0.785 | 0.06745 | -0.082 | 11.638
10.5 | 0.809 | 0.07523 | -0.079 | 10.755
11 | 1.013 | 0.02152 | -0.156 | 47.068
11.5 | 0.865 | 0.0765 | -0.089 | 11.303
12 | 0.888 | 0.08404 | -0.086 | 10.565
12.5 | 0.914 | 0.09166 | -0.088 | 9.974
13 | 0.94 | 0.08679 | -0.09 | 10.832
13.5 | 0.964 | 0.09466 | -0.088 | 10.183
14 | 0.99 | 0.10121 | -0.091 | 9.786
14.5 | 1.022 | 0.10589 | -0.099 | 9.647
15 | 1.04 | 0.10683 | -0.091 | 9.732
15.5 | 1.065 | 0.11494 | -0.092 | 9.262
16 | 1.097 | 0.11808 | -0.1 | 9.287
16.5 | 1.128 | 0.12081 | -0.106 | 9.334
17 | 1.142 | 0.12773 | -0.097 | 8.937
17.5 | 1.169 | 0.13061 | -0.1 | 8.949
18 | 1.204 | 0.12964 | -0.109 | 9.285
18.5 | 1.241 | 0.12909 | -0.117 | 9.61
19 | 1.243 | 0.13937 | -0.103 | 8.92
19.5 | 1.27 | 0.14504 | -0.106 | 8.758
20 | 1.309 | 0.14279 | -0.115 | 9.166

## 96. Re 7M Mach 0.50 (2)
BIGFOIL.COM POLAR EXPORT
NACA67A609
NACA67A609 |  |  |  | Cl Max: | 1.297 | at alpha= | 8.5 | deg
XFOIL ncrit=9 |  |  |  | L/D Max: | 258.158 | at alpha= | 1 | deg
Re: | 7000000 |  |  | Cd Min: | 0.23285 | at alpha= | -20 | deg
Mach: | 0.5 |  |  | Cl=0 at alpha= | -5.4181 | deg
|  |  |  | @ Cl=0.1, Cd= | 0.0065802
|  |  |  | @ Cl=0.4, Cd= | 0.004418
|  |  |  | @ Cl=0.6, Cd= | 0.0039936
alpha (deg) | Cl | Cd | Cm | Cl/Cd
-20 | -0.467 | 0.23285 | -0.0529 | -2.0056
-19.5 | -0.4453 | 0.22537 | -0.0576 | -1.9759
-19 | -0.4236 | 0.21786 | -0.0623 | -1.9444
-18.5 | -0.4017 | 0.2102 | -0.067 | -1.911
-18 | -0.3795 | 0.20288 | -0.0717 | -1.8706
-17.5 | -0.3578 | 0.19529 | -0.0763 | -1.8321
-17 | -0.3366 | 0.18747 | -0.0808 | -1.7955
-16.5 | -0.3156 | 0.17992 | -0.0852 | -1.7541
-16 | -0.2972 | 0.17163 | -0.0895 | -1.7316
-15.5 | -0.2777 | 0.16383 | -0.0937 | -1.695
-15 | -0.258 | 0.15625 | -0.0979 | -1.6512
-14.5 | -0.233 | 0.15045 | -0.1021 | -1.5487
-14 | -0.215 | 0.1428 | -0.1063 | -1.5056
-13.5 | -0.1961 | 0.13545 | -0.1104 | -1.4478
-13 | -0.1778 | 0.12808 | -0.1144 | -1.3882
-12.5 | -0.1587 | 0.12126 | -0.1182 | -1.3088
-12 | -0.1433 | 0.1137 | -0.1219 | -1.2603
-11.5 | -0.1272 | 0.10676 | -0.1255 | -1.1915
-11 | -0.1152 | 0.09904 | -0.1289 | -1.1632
-10.5 | -0.1022 | 0.09213 | -0.1322 | -1.1093
-10 | -0.0863 | 0.08615 | -0.1352 | -1.0017
-9.5 | -0.0678 | 0.08091 | -0.1379 | -0.83797
-9 | -0.0561 | 0.07452 | -0.1407 | -0.75282
-8.5 | -0.0469 | 0.06811 | -0.1435 | -0.68859
-8 | -0.0459 | 0.06103 | -0.1461 | -0.75209
-7.5 | -0.0462 | 0.05486 | -0.1484 | -0.84214
-7 | -0.0576 | 0.04857 | -0.1513 | -1.1859
-6.5 | -0.0539 | 0.04033 | -0.1564 | -1.3365
-6 | -0.0329 | 0.03316 | -0.1591 | -0.99216
-5.5 | -0.0047 | 0.02587 | -0.1597 | -0.18168
-5 | 0.024 | 0.01731 | -0.1581 | 1.3865
-4.5 | 0.0516 | 0.00756 | -0.1546 | 6.8254
-4 | 0.1173 | 0.00623 | -0.1534 | 18.8283
-3.5 | 0.1842 | 0.00539 | -0.1527 | 34.1744
-3 | 0.253 | 0.00502 | -0.1527 | 50.3984
-2.5 | 0.321 | 0.00465 | -0.1528 | 69.0323
-2 | 0.3893 | 0.00444 | -0.1533 | 87.6802
-1.5 | 0.4573 | 0.0043 | -0.1539 | 106.3488
-1 | 0.5243 | 0.00416 | -0.1545 | 126.0337
-0.5 | 0.5921 | 0.00402 | -0.1553 | 147.2886
0 | 0.658 | 0.0038 | -0.1559 | 173.1579
0.5 | 0.7228 | 0.00334 | -0.1564 | 216.4072
1 | 0.7848 | 0.00304 | -0.1563 | 258.1579
1.5 | 0.7979 | 0.00421 | -0.1457 | 189.5249
2 | 0.7963 | 0.00535 | -0.1318 | 148.8411
2.5 | 0.8155 | 0.00617 | -0.1225 | 132.1718
3 | 0.8472 | 0.00694 | -0.1159 | 122.0749
3.5 | 0.8828 | 0.00797 | -0.1102 | 110.7654
4 | 0.9256 | 0.00884 | -0.1057 | 104.7059
4.5 | 0.977 | 0.00946 | -0.1026 | 103.277
5 | 1.0293 | 0.01008 | -0.0995 | 102.1131
5.5 | 1.0821 | 0.01075 | -0.0961 | 100.6605
6 | 1.1341 | 0.01151 | -0.0923 | 98.5317
6.5 | 1.1858 | 0.01237 | -0.0881 | 95.861
7 | 1.2351 | 0.01347 | -0.083 | 91.6927
7.5 | 1.2702 | 0.01561 | -0.0753 | 81.3709
8 | 1.2952 | 0.02111 | -0.0664 | 61.3548
8.5 | 1.297 | 0.0304 | -0.0569 | 42.6645
9 | 1.2682 | 0.03827 | -0.0462 | 33.1382
9.5 | 1.2312 | 0.04654 | -0.0377 | 26.4547
10 | 1.1907 | 0.0559 | -0.0326 | 21.3005
10.5 | 1.1491 | 0.0669 | -0.032 | 17.1764
11 | 1.1106 | 0.08 | -0.0365 | 13.8825
11.5 | 1.0792 | 0.09578 | -0.0466 | 11.2675
12 | 1.0618 | 0.11467 | -0.0601 | 9.2596
12.5 | 1.0484 | 0.13062 | -0.07 | 8.0263
13 | 1.0355 | 0.14633 | -0.0795 | 7.0765
13.5 | 1.0304 | 0.16073 | -0.088 | 6.4108

## 97. Re 8M Mach 0.00 (1)
BIGFOIL.COM POLAR EXPORT
NACA67A609
NACA67A609 |  |  |  | Cl Max: | 1.24 | at alpha= | 7.5 | deg
JavaFoil+Calcfoil stall+Eppler ext transition |  |  |  | L/D Max: | 181.379 | at alpha= | 1.5 | deg
Re: | 8000000 |  |  | Cd Min: | 0.00348 | at alpha= | 0.5 | deg
Mach: | 0 |  |  | Cl=0 at alpha= | -4.8421 | deg
|  |  |  | @ Cl=0.1, Cd= | 0.0049419
|  |  |  | @ Cl=0.4, Cd= | 0.0044605
|  |  |  | @ Cl=0.6, Cd= | 0.0035638
alpha (deg) | Cl | Cd | Cm | Cl/Cd
-16.5 | -0.235 | 0.12086 | -0.048 | -1.947
-16 | -0.248 | 0.1149 | -0.048 | -2.156
-15.5 | -0.26 | 0.10892 | -0.048 | -2.391
-15 | -0.273 | 0.10414 | -0.048 | -2.624
-14.5 | -0.286 | 0.09908 | -0.049 | -2.886
-14 | -0.298 | 0.09387 | -0.049 | -3.177
-13.5 | -0.31 | 0.08911 | -0.05 | -3.477
-13 | -0.32 | 0.08338 | -0.05 | -3.842
-12.5 | -0.329 | 0.07957 | -0.05 | -4.135
-12 | -0.336 | 0.07563 | -0.05 | -4.44
-11.5 | -0.337 | 0.07258 | -0.049 | -4.644
-11 | -0.334 | 0.06876 | -0.049 | -4.852
-10.5 | -0.327 | 0.0648 | -0.049 | -5.046
-10 | -0.317 | 0.06152 | -0.049 | -5.152
-9.5 | -0.303 | 0.058 | -0.049 | -5.228
-9 | -0.286 | 0.05436 | -0.05 | -5.255
-8.5 | -0.265 | 0.05016 | -0.054 | -5.273
-8 | -0.239 | 0.04702 | -0.055 | -5.083
-7.5 | -0.211 | 0.04208 | -0.063 | -5.008
-7 | -0.218 | 0.00572 | -0.111 | -38.135
-6.5 | -0.173 | 0.00595 | -0.112 | -29.076
-6 | -0.124 | 0.00576 | -0.113 | -21.537
-5.5 | -0.072 | 0.00542 | -0.113 | -13.321
-5 | -0.018 | 0.00527 | -0.114 | -3.368
-4.5 | 0.039 | 0.00508 | -0.115 | 7.597
-4 | 0.096 | 0.00495 | -0.116 | 19.459
-3.5 | 0.155 | 0.00483 | -0.117 | 32.092
-3 | 0.214 | 0.00472 | -0.117 | 45.314
-2.5 | 0.273 | 0.00459 | -0.118 | 59.544
-2 | 0.332 | 0.00452 | -0.119 | 73.496
-1.5 | 0.392 | 0.00447 | -0.12 | 87.681
-1 | 0.451 | 0.0044 | -0.12 | 102.554
-0.5 | 0.511 | 0.00375 | -0.121 | 136.292
0 | 0.569 | 0.00366 | -0.122 | 155.257
0.5 | 0.627 | 0.00348 | -0.123 | 180.291
1 | 0.685 | 0.00379 | -0.123 | 180.901
1.5 | 0.744 | 0.0041 | -0.124 | 181.379
2 | 0.798 | 0.00533 | -0.125 | 149.657
2.5 | 0.855 | 0.0059 | -0.126 | 144.745
3 | 0.909 | 0.00653 | -0.126 | 139.181
3.5 | 0.963 | 0.00824 | -0.127 | 116.853
4 | 1.014 | 0.00859 | -0.128 | 118.016
4.5 | 1.062 | 0.00902 | -0.128 | 117.639
5 | 1.106 | 0.00941 | -0.129 | 117.56
5.5 | 1.147 | 0.00987 | -0.13 | 116.216
6 | 1.182 | 0.0103 | -0.13 | 114.83
6.5 | 1.213 | 0.01077 | -0.131 | 112.668
7 | 1.233 | 0.01123 | -0.131 | 109.765
7.5 | 1.24 | 0.01177 | -0.132 | 105.375
8 | 1.237 | 0.01235 | -0.133 | 100.204
8.5 | 1.224 | 0.01297 | -0.133 | 94.358
9 | 1.202 | 0.01352 | -0.134 | 88.847
9.5 | 1.17 | 0.01434 | -0.134 | 81.629
10 | 1.132 | 0.01493 | -0.135 | 75.776
10.5 | 1.074 | 0.01712 | -0.134 | 62.747
11 | 0.856 | 0.0663 | -0.081 | 12.915
11.5 | 0.813 | 0.07076 | -0.08 | 11.486
12 | 0.786 | 0.0641 | -0.096 | 12.264
12.5 | 0.721 | 0.08126 | -0.077 | 8.875

## 98. Re 8M Mach 0.00 (2)
BIGFOIL.COM POLAR EXPORT
NACA67A609
NACA67A609 |  |  |  | Cl Max: | 1.725 | at alpha= | 16 | deg
XFOIL ncrit=9 |  |  |  | L/D Max: | 182.665 | at alpha= | 0.5 | deg
Re: | 8000000 |  |  | Cd Min: | 0.10169 | at alpha= | 20 | deg
Mach: | 0 |  |  | Cl=0 at alpha= | -4.894 | deg
|  |  |  | @ Cl=0.1, Cd= | 0.0047847
|  |  |  | @ Cl=0.4, Cd= | 0.0040196
|  |  |  | @ Cl=0.6, Cd= | 0.0033891
alpha (deg) | Cl | Cd | Cm | Cl/Cd
-14.5 | -0.9438 | 0.02474 | -0.1279 | -38.1487
-14 | -0.9073 | 0.02314 | -0.1269 | -39.2092
-13.5 | -0.8794 | 0.02009 | -0.1253 | -43.773
-13 | -0.843 | 0.01782 | -0.1242 | -47.3064
-12.5 | -0.8102 | 0.0147 | -0.1227 | -55.1156
-12 | -0.7676 | 0.01275 | -0.1219 | -60.2039
-11.5 | -0.7214 | 0.0112 | -0.1214 | -64.4107
-11 | -0.6702 | 0.01039 | -0.1214 | -64.5043
-10.5 | -0.6175 | 0.00979 | -0.1216 | -63.0746
-10 | -0.5638 | 0.00931 | -0.1219 | -60.5585
-9.5 | -0.5093 | 0.00894 | -0.1223 | -56.9687
-8.5 | -0.4016 | 0.00781 | -0.1228 | -51.4213
-8 | -0.348 | 0.00711 | -0.123 | -48.9451
-7.5 | -0.2931 | 0.00665 | -0.1233 | -44.0752
-7 | -0.2371 | 0.00638 | -0.1238 | -37.163
-6.5 | -0.1806 | 0.00619 | -0.1245 | -29.1761
-5.5 | -0.068 | 0.00561 | -0.1256 | -12.1212
-5 | -0.012 | 0.00522 | -0.126 | -2.2989
-4.5 | 0.0446 | 0.00496 | -0.1266 | 8.9919
-4 | 0.1015 | 0.00478 | -0.1273 | 21.2343
-3.5 | 0.1586 | 0.00468 | -0.1279 | 33.8889
-3 | 0.2152 | 0.0045 | -0.1285 | 47.8222
-2.5 | 0.2725 | 0.0043 | -0.1292 | 63.3721
-1.5 | 0.3866 | 0.00405 | -0.1304 | 95.4568
-1 | 0.4439 | 0.00392 | -0.1311 | 113.2398
-0.5 | 0.5005 | 0.00383 | -0.1317 | 130.6789
0 | 0.5566 | 0.0036 | -0.1323 | 154.6111
0.5 | 0.6101 | 0.00334 | -0.1324 | 182.6647
1 | 0.6546 | 0.00375 | -0.1307 | 174.56
1.5 | 0.6842 | 0.0046 | -0.1261 | 148.7391
2 | 0.725 | 0.00526 | -0.1236 | 137.8327
3 | 0.8102 | 0.00629 | -0.119 | 128.8076
3.5 | 0.8491 | 0.00676 | -0.1159 | 125.6065
4 | 0.8903 | 0.00715 | -0.1131 | 124.5175
4.5 | 0.9429 | 0.00751 | -0.1131 | 125.5526
5 | 0.9868 | 0.00785 | -0.1111 | 125.707
5.5 | 1.0292 | 0.00823 | -0.1088 | 125.0547
6 | 1.0719 | 0.00864 | -0.1066 | 124.0625
6.5 | 1.1156 | 0.00903 | -0.1047 | 123.5437
7 | 1.1582 | 0.0095 | -0.1027 | 121.9158
7.5 | 1.2013 | 0.00993 | -0.1008 | 120.9768
8 | 1.2428 | 0.01049 | -0.0987 | 118.4747
8.5 | 1.2847 | 0.01102 | -0.0966 | 116.5789
9 | 1.3246 | 0.0117 | -0.0943 | 113.2137
9.5 | 1.3639 | 0.01243 | -0.0919 | 109.7265
10 | 1.4043 | 0.01304 | -0.0899 | 107.6917
10.5 | 1.4441 | 0.0137 | -0.0878 | 105.4088
11 | 1.4807 | 0.01457 | -0.0853 | 101.6266
11.5 | 1.518 | 0.01541 | -0.0829 | 98.5075
12 | 1.5505 | 0.01661 | -0.0798 | 93.3474
12.5 | 1.5845 | 0.0177 | -0.0771 | 89.5198
13 | 1.6138 | 0.01915 | -0.0737 | 84.2715
13.5 | 1.643 | 0.02063 | -0.0706 | 79.6413
14 | 1.6693 | 0.02228 | -0.0671 | 74.9237
14.5 | 1.6917 | 0.02425 | -0.0633 | 69.7608
15 | 1.7089 | 0.02667 | -0.0591 | 64.0757
15.5 | 1.7211 | 0.02952 | -0.0547 | 58.3028
16 | 1.725 | 0.03312 | -0.0497 | 52.0833
16.5 | 1.7211 | 0.03756 | -0.0447 | 45.8227
17 | 1.7058 | 0.04338 | -0.0397 | 39.3223
17.5 | 1.7124 | 0.0473 | -0.0373 | 36.203
18 | 1.688 | 0.05512 | -0.0344 | 30.6241
18.5 | 1.6884 | 0.06061 | -0.0336 | 27.8568
19 | 1.6667 | 0.06973 | -0.0341 | 23.9022
19.5 | 1.6253 | 0.08321 | -0.0377 | 19.5325
20 | 1.5693 | 0.10169 | -0.0464 | 15.4322

## 99. Re 8M Mach 0.10 (1)
BIGFOIL.COM POLAR EXPORT
NACA67A609
NACA67A609 |  |  |  | Cl Max: | 1.238 | at alpha= | 7.5 | deg
JavaFoil+Calcfoil stall+Eppler ext transition |  |  |  | L/D Max: | 186.842 | at alpha= | 1 | deg
Re: | 8000000 |  |  | Cd Min: | 0.0035 | at alpha= | 0.5 | deg
Mach: | 0.1 |  |  | Cl=0 at alpha= | -4.8421 | deg
|  |  |  | @ Cl=0.1, Cd= | 0.0049819
|  |  |  | @ Cl=0.4, Cd= | 0.0044688
|  |  |  | @ Cl=0.6, Cd= | 0.0035931
alpha (deg) | Cl | Cd | Cm | Cl/Cd
-16.5 | -0.198 | 0.12239 | -0.048 | -1.614
-16 | -0.211 | 0.11542 | -0.048 | -1.832
-15.5 | -0.226 | 0.10979 | -0.048 | -2.056
-15 | -0.24 | 0.10412 | -0.049 | -2.308
-14.5 | -0.255 | 0.09895 | -0.049 | -2.577
-14 | -0.27 | 0.09377 | -0.049 | -2.875
-13.5 | -0.284 | 0.08948 | -0.05 | -3.171
-13 | -0.297 | 0.08399 | -0.051 | -3.536
-12.5 | -0.308 | 0.08001 | -0.05 | -3.855
-12 | -0.318 | 0.07582 | -0.05 | -4.195
-11.5 | -0.322 | 0.07258 | -0.05 | -4.438
-11 | -0.321 | 0.06863 | -0.05 | -4.681
-10.5 | -0.317 | 0.06519 | -0.049 | -4.863
-10 | -0.309 | 0.0617 | -0.049 | -5.01
-9.5 | -0.297 | 0.05839 | -0.049 | -5.091
-9 | -0.281 | 0.05468 | -0.05 | -5.146
-8.5 | -0.262 | 0.05066 | -0.053 | -5.164
-8 | -0.237 | 0.04716 | -0.055 | -5.028
-7.5 | -0.209 | 0.04284 | -0.061 | -4.888
-7 | -0.218 | 0.00574 | -0.112 | -37.949
-6.5 | -0.173 | 0.00594 | -0.113 | -29.106
-6 | -0.124 | 0.00575 | -0.113 | -21.61
-5.5 | -0.072 | 0.00542 | -0.114 | -13.358
-5 | -0.018 | 0.00527 | -0.115 | -3.383
-4.5 | 0.039 | 0.00506 | -0.116 | 7.66
-4 | 0.097 | 0.00499 | -0.116 | 19.387
-3.5 | 0.156 | 0.00483 | -0.117 | 32.282
-3 | 0.215 | 0.0047 | -0.118 | 45.745
-2.5 | 0.274 | 0.0046 | -0.119 | 59.599
-2 | 0.334 | 0.00454 | -0.12 | 73.602
-1.5 | 0.394 | 0.00448 | -0.12 | 87.823
-1 | 0.453 | 0.00437 | -0.121 | 103.617
-0.5 | 0.513 | 0.00378 | -0.122 | 135.722
0 | 0.572 | 0.00368 | -0.123 | 155.218
0.5 | 0.63 | 0.0035 | -0.123 | 180.212
1 | 0.689 | 0.00369 | -0.124 | 186.842
1.5 | 0.747 | 0.00415 | -0.125 | 180.033
2 | 0.802 | 0.00536 | -0.125 | 149.711
2.5 | 0.859 | 0.00595 | -0.126 | 144.339
3 | 0.914 | 0.00656 | -0.127 | 139.421
3.5 | 0.968 | 0.00826 | -0.128 | 117.173
4 | 1.018 | 0.00864 | -0.128 | 117.812
4.5 | 1.066 | 0.00907 | -0.129 | 117.51
5 | 1.11 | 0.00945 | -0.13 | 117.481
5.5 | 1.151 | 0.00993 | -0.13 | 115.821
6 | 1.186 | 0.01038 | -0.131 | 114.248
6.5 | 1.216 | 0.01085 | -0.131 | 112.059
7 | 1.234 | 0.01134 | -0.132 | 108.817
7.5 | 1.238 | 0.01189 | -0.133 | 104.188
8 | 1.232 | 0.01248 | -0.133 | 98.722
8.5 | 1.215 | 0.01313 | -0.134 | 92.553
9 | 1.188 | 0.01369 | -0.135 | 86.737
9.5 | 1.151 | 0.01456 | -0.135 | 79.032
10 | 1.106 | 0.01517 | -0.136 | 72.918
10.5 | 0.873 | 0.06152 | -0.084 | 14.194
11 | 0.823 | 0.06783 | -0.078 | 12.125
11.5 | 0.774 | 0.07234 | -0.078 | 10.701
12 | 0.731 | 0.07209 | -0.086 | 10.139
12.5 | 0.674 | 0.08259 | -0.075 | 8.16

## 100. Re 8M Mach 0.10 (2)
BIGFOIL.COM POLAR EXPORT
NACA67A609
NACA67A609 |  |  |  | Cl Max: | 1.6976 | at alpha= | 15.5 | deg
XFOIL ncrit=9 |  |  |  | L/D Max: | 183.743 | at alpha= | 0.5 | deg
Re: | 8000000 |  |  | Cd Min: | 0.1182 | at alpha= | 19.5 | deg
Mach: | 0.1 |  |  | Cl=0 at alpha= | -4.8919 | deg
|  |  |  | @ Cl=0.1, Cd= | 0.0047963
|  |  |  | @ Cl=0.4, Cd= | 0.004025
|  |  |  | @ Cl=0.6, Cd= | 0.0034062
alpha (deg) | Cl | Cd | Cm | Cl/Cd
-12.5 | -0.7962 | 0.01872 | -0.1273 | -42.5321
-12 | -0.7646 | 0.01514 | -0.1256 | -50.502
-11.5 | -0.7248 | 0.01245 | -0.1243 | -58.2169
-11 | -0.676 | 0.01107 | -0.1238 | -61.0659
-10.5 | -0.6238 | 0.01019 | -0.1237 | -61.2169
-10 | -0.5698 | 0.00958 | -0.1237 | -59.4781
-9.5 | -0.5146 | 0.00917 | -0.1239 | -56.1178
-9 | -0.4595 | 0.00872 | -0.1242 | -52.695
-8.5 | -0.4043 | 0.00825 | -0.1244 | -49.0061
-8 | -0.3512 | 0.0073 | -0.1243 | -48.1096
-7.5 | -0.2961 | 0.00675 | -0.1245 | -43.8667
-7 | -0.2395 | 0.00644 | -0.1249 | -37.1894
-6.5 | -0.1825 | 0.00622 | -0.1255 | -29.3408
-6 | -0.125 | 0.00608 | -0.1261 | -20.5592
-5.5 | -0.0687 | 0.00568 | -0.1265 | -12.0951
-5 | -0.0123 | 0.00525 | -0.1269 | -2.3429
-4.5 | 0.0446 | 0.00498 | -0.1274 | 8.9558
-4 | 0.1019 | 0.00479 | -0.128 | 21.2735
-3.5 | 0.1594 | 0.00469 | -0.1287 | 33.9872
-3 | 0.2164 | 0.0045 | -0.1292 | 48.0889
-2.5 | 0.2741 | 0.0043 | -0.1299 | 63.7442
-2 | 0.3318 | 0.00417 | -0.1306 | 79.5683
-1.5 | 0.3889 | 0.00405 | -0.1312 | 96.0247
-1 | 0.4465 | 0.00392 | -0.1319 | 113.9031
-0.5 | 0.5034 | 0.00383 | -0.1325 | 131.436
0 | 0.5599 | 0.0036 | -0.133 | 155.5278
0.5 | 0.6137 | 0.00334 | -0.1332 | 183.7425
1.5 | 0.6876 | 0.00459 | -0.1267 | 149.8039
2 | 0.7281 | 0.00527 | -0.124 | 138.1594
3 | 0.8129 | 0.00631 | -0.1193 | 128.8273
3.5 | 0.8515 | 0.00678 | -0.1159 | 125.59
4 | 0.8939 | 0.00718 | -0.1134 | 124.4986
5 | 0.9874 | 0.00788 | -0.1104 | 125.3046
5.5 | 1.0303 | 0.00828 | -0.1081 | 124.4324
6 | 1.0737 | 0.0087 | -0.106 | 123.4138
6.5 | 1.1177 | 0.0091 | -0.1041 | 122.8242
7 | 1.1607 | 0.00958 | -0.102 | 121.1587
7.5 | 1.2041 | 0.01003 | -0.1 | 120.0499
8 | 1.2459 | 0.01062 | -0.0978 | 117.3164
8.5 | 1.288 | 0.01116 | -0.0957 | 115.4122
9 | 1.3285 | 0.01187 | -0.0933 | 111.9208
9.5 | 1.3674 | 0.01265 | -0.0907 | 108.0949
10 | 1.4091 | 0.01323 | -0.0887 | 106.5079
10.5 | 1.4482 | 0.01398 | -0.0863 | 103.5908
11 | 1.4849 | 0.01492 | -0.0836 | 99.5241
11.5 | 1.522 | 0.01584 | -0.081 | 96.0859
12 | 1.5547 | 0.01711 | -0.0778 | 90.865
12.5 | 1.588 | 0.01833 | -0.0748 | 86.6339
13 | 1.6169 | 0.01995 | -0.0712 | 81.0476
13.5 | 1.6438 | 0.02168 | -0.0675 | 75.821
14 | 1.6681 | 0.02364 | -0.0637 | 70.5626
14.5 | 1.6869 | 0.02605 | -0.0593 | 64.7562
15 | 1.6971 | 0.0292 | -0.0543 | 58.1199
15.5 | 1.6976 | 0.03319 | -0.0488 | 51.1479
16 | 1.6841 | 0.03864 | -0.0427 | 43.5844
16.5 | 1.6813 | 0.0433 | -0.0387 | 38.8291
17 | 1.6642 | 0.04987 | -0.0349 | 33.3708
17.5 | 1.6681 | 0.05457 | -0.0332 | 30.5681
18 | 1.628 | 0.06552 | -0.0323 | 24.8474
18.5 | 1.6141 | 0.07409 | -0.0336 | 21.7857
19 | 1.5692 | 0.08907 | -0.039 | 17.6176
19.5 | 1.4723 | 0.1182 | -0.0557 | 12.456

## 101. Re 8M Mach 0.25 (1)
BIGFOIL.COM POLAR EXPORT
NACA67A609
NACA67A609 |  |  |  | Cl Max: | 1.231 | at alpha= | 7 | deg
JavaFoil+Calcfoil stall+Eppler ext transition |  |  |  | L/D Max: | 190.7 | at alpha= | 0.5 | deg
Re: | 8000000 |  |  | Cd Min: | 0.00327 | at alpha= | 0 | deg
Mach: | 0.25 |  |  | Cl=0 at alpha= | -4.8448 | deg
|  |  |  | @ Cl=0.1, Cd= | 0.0049979
|  |  |  | @ Cl=0.4, Cd= | 0.08235
|  |  |  | @ Cl=0.6, Cd= | 0.08235
alpha (deg) | Cl | Cd | Cm | Cl/Cd
-14.5 | -0.055 | 0.09921 | -0.051 | -0.555
-14 | -0.052 | 0.09402 | -0.052 | -0.556
-13.5 | -0.049 | 0.08972 | -0.052 | -0.551
-13 | -0.047 | 0.08427 | -0.053 | -0.553
-12.5 | -0.093 | 0.08281 | -0.052 | -1.119
-12 | -0.148 | 0.07628 | -0.053 | -1.939
-11.5 | -0.183 | 0.07232 | -0.053 | -2.531
-11 | -0.208 | 0.06896 | -0.053 | -3.013
-10.5 | -0.227 | 0.06543 | -0.053 | -3.465
-10 | -0.239 | 0.06145 | -0.053 | -3.896
-9.5 | -0.245 | 0.05831 | -0.053 | -4.208
-9 | -0.244 | 0.05533 | -0.052 | -4.413
-8.5 | -0.236 | 0.05168 | -0.052 | -4.568
-8 | -0.221 | 0.0489 | -0.053 | -4.518
-7.5 | -0.199 | 0.04625 | -0.053 | -4.307
-7 | -0.172 | 0.0416 | -0.06 | -4.137
-6.5 | -0.14 | 0.03658 | -0.07 | -3.829
-6 | -0.125 | 0.00533 | -0.116 | -23.408
-5.5 | -0.073 | 0.0055 | -0.117 | -13.295
-5 | -0.018 | 0.00535 | -0.118 | -3.388
-4.5 | 0.04 | 0.00517 | -0.119 | 7.645
-4 | 0.099 | 0.005 | -0.12 | 19.831
-3.5 | 0.16 | 0.00487 | -0.12 | 32.771
-3 | 0.221 | 0.00475 | -0.121 | 46.455
-2.5 | 0.282 | 0.0046 | -0.122 | 61.278
-2 | 0.343 | 0.00453 | -0.123 | 75.701
-1.5 | 0.404 | 0.00419 | -0.124 | 96.475
-1 | 0.466 | 0.00411 | -0.124 | 113.417
-0.5 | 0.528 | 0.0036 | -0.125 | 146.721
0 | 0.587 | 0.00327 | -0.126 | 179.849
0.5 | 0.648 | 0.0034 | -0.127 | 190.7
1 | 0.708 | 0.00372 | -0.127 | 190.098
1.5 | 0.767 | 0.00503 | -0.128 | 152.442
2 | 0.824 | 0.00548 | -0.129 | 150.392
2.5 | 0.882 | 0.00613 | -0.13 | 143.851
3 | 0.938 | 0.0068 | -0.13 | 137.921
3.5 | 0.992 | 0.00854 | -0.131 | 116.272
4 | 1.043 | 0.00893 | -0.132 | 116.816
4.5 | 1.091 | 0.00938 | -0.132 | 116.32
5 | 1.134 | 0.00983 | -0.133 | 115.333
5.5 | 1.171 | 0.01035 | -0.134 | 113.151
6 | 1.202 | 0.01082 | -0.134 | 111.057
6.5 | 1.225 | 0.01137 | -0.135 | 107.754
7 | 1.231 | 0.0119 | -0.136 | 103.473
7.5 | 1.217 | 0.01252 | -0.136 | 97.227
8 | 1.185 | 0.01325 | -0.137 | 89.414
8.5 | 1.135 | 0.01398 | -0.137 | 81.158
9 | 1.066 | 0.01485 | -0.138 | 71.764
9.5 | 0.979 | 0.01575 | -0.138 | 62.176
10 | 0.874 | 0.01725 | -0.138 | 50.678
10.5 | 0.763 | 0.01857 | -0.138 | 41.102
11 | 0.535 | 0.07203 | -0.074 | 7.435
11.5 | 0.431 | 0.07749 | -0.072 | 5.568
12 | 0.32 | 0.08235 | -0.072 | 3.882

## 102. Re 8M Mach 0.25 (2)
BIGFOIL.COM POLAR EXPORT
NACA67A609
NACA67A609 |  |  |  | Cl Max: | 1.5844 | at alpha= | 13 | deg
XFOIL ncrit=9 |  |  |  | L/D Max: | 190.964 | at alpha= | 0.5 | deg
Re: | 8000000 |  |  | Cd Min: | 0.18372 | at alpha= | 18 | deg
Mach: | 0.25 |  |  | Cl=0 at alpha= | -4.879 | deg
|  |  |  | @ Cl=0.1, Cd= | 0.0048677
|  |  |  | @ Cl=0.4, Cd= | 0.0040731
|  |  |  | @ Cl=0.6, Cd= | 0.0034964
alpha (deg) | Cl | Cd | Cm | Cl/Cd
-14 | -0.2353 | 0.13533 | -0.0951 | -1.7387
-13.5 | -0.2244 | 0.12755 | -0.0987 | -1.7593
-13 | -0.2128 | 0.1199 | -0.1021 | -1.7748
-12.5 | -0.1978 | 0.11363 | -0.1053 | -1.7407
-12 | -0.1971 | 0.10351 | -0.109 | -1.9042
-11.5 | -0.1942 | 0.09498 | -0.1126 | -2.0446
-11 | -0.1741 | 0.09057 | -0.1153 | -1.9223
-10 | -0.2005 | 0.07044 | -0.123 | -2.8464
-9.5 | -0.188 | 0.06587 | -0.125 | -2.8541
-9 | -0.4758 | 0.01198 | -0.1341 | -39.7162
-8.5 | -0.4235 | 0.0101 | -0.133 | -41.9307
-8 | -0.3649 | 0.00944 | -0.1325 | -38.6547
-7.5 | -0.311 | 0.00775 | -0.1316 | -40.129
-7 | -0.2523 | 0.00705 | -0.1313 | -35.7872
-6.5 | -0.1928 | 0.00656 | -0.1312 | -29.3902
-6 | -0.1327 | 0.00627 | -0.1314 | -21.1643
-5.5 | -0.0725 | 0.00606 | -0.1317 | -11.9637
-5 | -0.0143 | 0.00545 | -0.1317 | -2.6239
-4.5 | 0.0448 | 0.0051 | -0.132 | 8.7843
-4 | 0.1042 | 0.00485 | -0.1324 | 21.4845
-3.5 | 0.1638 | 0.00472 | -0.1329 | 34.7034
-3 | 0.2232 | 0.00455 | -0.1335 | 49.0549
-2.5 | 0.2828 | 0.00433 | -0.1341 | 65.3118
-1.5 | 0.4014 | 0.00407 | -0.1353 | 98.6241
-1 | 0.4609 | 0.00394 | -0.1361 | 116.9797
-0.5 | 0.5196 | 0.00385 | -0.1366 | 134.961
0 | 0.5781 | 0.00361 | -0.1373 | 160.1385
0.5 | 0.634 | 0.00332 | -0.1375 | 190.9639
1 | 0.6805 | 0.00365 | -0.1357 | 186.4384
1.5 | 0.7061 | 0.0046 | -0.1299 | 153.5
2 | 0.7444 | 0.00534 | -0.1263 | 139.4007
3 | 0.8258 | 0.0064 | -0.12 | 129.0312
3.5 | 0.8568 | 0.00685 | -0.1144 | 125.0803
4 | 0.9023 | 0.00735 | -0.1122 | 122.7619
4.5 | 0.9478 | 0.00773 | -0.1099 | 122.6132
5 | 0.9935 | 0.00813 | -0.1077 | 122.2017
5.5 | 1.0393 | 0.00857 | -0.1055 | 121.2719
6 | 1.0844 | 0.00905 | -0.1031 | 119.8232
6.5 | 1.1303 | 0.00953 | -0.1009 | 118.6044
7 | 1.1755 | 0.01005 | -0.0985 | 116.9652
7.5 | 1.2201 | 0.01064 | -0.096 | 114.6711
8 | 1.264 | 0.01127 | -0.0934 | 112.1562
8.5 | 1.307 | 0.01202 | -0.0906 | 108.7354
9 | 1.348 | 0.01291 | -0.0874 | 104.4152
9.5 | 1.39 | 0.01376 | -0.0844 | 101.0174
10 | 1.4314 | 0.01467 | -0.0813 | 97.5733
10.5 | 1.4684 | 0.01597 | -0.0775 | 91.9474
11 | 1.5046 | 0.01742 | -0.0736 | 86.372
11.5 | 1.5369 | 0.01925 | -0.0692 | 79.839
12 | 1.5621 | 0.02189 | -0.064 | 71.3614
12.5 | 1.5816 | 0.02502 | -0.0584 | 63.2134
13 | 1.5844 | 0.02963 | -0.0514 | 53.4728
13.5 | 1.5679 | 0.0358 | -0.0435 | 43.7961
14 | 1.543 | 0.04281 | -0.0366 | 36.043
14.5 | 1.5021 | 0.05193 | -0.031 | 28.9255
15 | 1.4535 | 0.06322 | -0.0287 | 22.9911
15.5 | 1.413 | 0.07538 | -0.0305 | 18.745
16 | 1.3715 | 0.09019 | -0.0367 | 15.2068
16.5 | 1.3341 | 0.1075 | -0.0475 | 12.4102
17 | 1.2925 | 0.13053 | -0.063 | 9.9019
17.5 | 1.228 | 0.15767 | -0.0788 | 7.7884
18 | 1.1719 | 0.18372 | -0.0954 | 6.3787

## 103. Re 8M Mach 0.50 (1)
BIGFOIL.COM POLAR EXPORT
NACA67A609
NACA67A609 |  |  |  | Cl Max: | 1.323 | at alpha= | 20 | deg
JavaFoil+Calcfoil stall+Eppler ext transition |  |  |  | L/D Max: | 176.172 | at alpha= | 0.5 | deg
Re: | 8000000 |  |  | Cd Min: | 0.00389 | at alpha= | 0 | deg
Mach: | 0.5 |  |  | Cl=0 at alpha= | -4.875 | deg
|  |  |  | @ Cl=0.1, Cd= | 0.0048554
|  |  |  | @ Cl=0.4, Cd= | 0.0040687
|  |  |  | @ Cl=0.6, Cd= | 0.0039409
alpha (deg) | Cl | Cd | Cm | Cl/Cd
-20 | -0.813 | 0.15275 | -0.059 | -5.322
-19.5 | -0.787 | 0.14563 | -0.06 | -5.402
-19 | -0.761 | 0.14442 | -0.061 | -5.267
-18.5 | -0.734 | 0.13774 | -0.06 | -5.328
-18 | -0.707 | 0.13045 | -0.06 | -5.418
-17.5 | -0.68 | 0.12384 | -0.06 | -5.494
-17 | -0.654 | 0.11761 | -0.061 | -5.562
-16.5 | -0.628 | 0.11008 | -0.062 | -5.703
-16 | -0.601 | 0.10447 | -0.063 | -5.757
-15.5 | -0.573 | 0.11276 | -0.06 | -5.083
-15 | -0.546 | 0.10649 | -0.06 | -5.131
-14.5 | -0.52 | 0.09733 | -0.061 | -5.342
-14 | -0.493 | 0.09053 | -0.062 | -5.451
-13.5 | -0.467 | 0.0843 | -0.064 | -5.545
-13 | -0.439 | 0.10421 | -0.059 | -4.208
-12.5 | -0.415 | 0.07238 | -0.069 | -5.737
-12 | -0.385 | 0.07906 | -0.061 | -4.873
-11.5 | -0.358 | 0.07761 | -0.06 | -4.615
-11 | -0.332 | 0.06987 | -0.061 | -4.745
-10.5 | -0.305 | 0.06277 | -0.064 | -4.863
-10 | -0.279 | 0.05803 | -0.066 | -4.803
-9.5 | -0.252 | 0.05351 | -0.07 | -4.719
-9 | -0.224 | 0.05676 | -0.062 | -3.945
-8.5 | -0.197 | 0.05627 | -0.058 | -3.494
-8 | -0.17 | 0.04992 | -0.062 | -3.405
-7.5 | -0.143 | 0.04621 | -0.063 | -3.099
-7 | -0.116 | 0.04271 | -0.066 | -2.726
-6.5 | -0.09 | 0.03916 | -0.07 | -2.291
-6 | -0.062 | 0.03933 | -0.064 | -1.586
-5.5 | -0.035 | 0.03793 | -0.06 | -0.933
-5 | -0.014 | 0.03632 | -0.059 | -0.388
-4.5 | 0.042 | 0.0049 | -0.133 | 8.474
-4 | 0.107 | 0.00485 | -0.134 | 22.161
-3.5 | 0.176 | 0.00469 | -0.135 | 37.543
-3 | 0.244 | 0.00452 | -0.135 | 54.096
-2.5 | 0.313 | 0.00439 | -0.136 | 71.439
-2 | 0.382 | 0.0041 | -0.137 | 93.337
-1.5 | 0.451 | 0.00398 | -0.138 | 113.522
-1 | 0.52 | 0.0039 | -0.139 | 133.369
-0.5 | 0.59 | 0.00395 | -0.14 | 149.108
0 | 0.656 | 0.00389 | -0.141 | 168.665
0.5 | 0.723 | 0.0041 | -0.141 | 176.172
1 | 0.789 | 0.00482 | -0.142 | 163.739
1.5 | 0.856 | 0.00558 | -0.143 | 153.191
2 | 0.917 | 0.00614 | -0.144 | 149.405
2.5 | 0.98 | 0.00704 | -0.144 | 139.249
3 | 1.041 | 0.00799 | -0.145 | 130.338
3.5 | 1.099 | 0.00977 | -0.146 | 112.492
4 | 1.148 | 0.01038 | -0.147 | 110.538
4.5 | 1.186 | 0.01096 | -0.147 | 108.241
5 | 1.205 | 0.01171 | -0.148 | 102.948
5.5 | 1.188 | 0.01247 | -0.149 | 95.213
6 | 1.065 | 0.01344 | -0.15 | 79.208
6.5 | 0.738 | 0.01436 | -0.15 | 51.427
7 | 0.629 | 0.04731 | -0.076 | 13.296
7.5 | 0.801 | 0.01553 | -0.152 | 51.594
8 | 0.831 | 0.01669 | -0.152 | 49.813
8.5 | 0.706 | 0.05836 | -0.075 | 12.096
9 | 0.894 | 0.01757 | -0.154 | 50.869
9.5 | 0.923 | 0.01899 | -0.154 | 48.608
10 | 0.786 | 0.06656 | -0.084 | 11.806
10.5 | 0.81 | 0.07505 | -0.08 | 10.787
11 | 1.014 | 0.02099 | -0.156 | 48.301
11.5 | 0.869 | 0.07403 | -0.095 | 11.739
12 | 0.889 | 0.08208 | -0.088 | 10.833
12.5 | 0.915 | 0.08914 | -0.089 | 10.262
13 | 0.956 | 0.07908 | -0.106 | 12.086
13.5 | 0.966 | 0.09363 | -0.091 | 10.316
14 | 0.992 | 0.10019 | -0.094 | 9.906
14.5 | 1.022 | 0.10542 | -0.099 | 9.692
15 | 1.04 | 0.10609 | -0.091 | 9.801
15.5 | 1.066 | 0.11339 | -0.094 | 9.404
16 | 1.1 | 0.11439 | -0.103 | 9.617
16.5 | 1.132 | 0.11751 | -0.109 | 9.631
17 | 1.142 | 0.12552 | -0.097 | 9.096
17.5 | 1.171 | 0.12792 | -0.102 | 9.152
18 | 1.211 | 0.12394 | -0.114 | 9.774
18.5 | 1.249 | 0.12221 | -0.121 | 10.218
19 | 1.243 | 0.13947 | -0.103 | 8.915
19.5 | 1.273 | 0.1415 | -0.108 | 8.997
20 | 1.323 | 0.13137 | -0.122 | 10.073

## 104. Re 8M Mach 0.50 (2)
BIGFOIL.COM POLAR EXPORT
NACA67A609
NACA67A609 |  |  |  | Cl Max: | 1.3037 | at alpha= | 8.5 | deg
XFOIL ncrit=9 |  |  |  | L/D Max: | 235.921 | at alpha= | 1 | deg
Re: | 8000000 |  |  | Cd Min: | 0.15994 | at alpha= | 13.5 | deg
Mach: | 0.5 |  |  | Cl=0 at alpha= | -99 | deg
|  |  |  | @ Cl=0.1, Cd= | 0.00371
|  |  |  | @ Cl=0.4, Cd= | 0.00371
|  |  |  | @ Cl=0.6, Cd= | 0.00371
alpha (deg) | Cl | Cd | Cm | Cl/Cd
0 | 0.659 | 0.00371 | -0.1561 | 177.628
0.5 | 0.7238 | 0.00334 | -0.1566 | 216.7066
1 | 0.7809 | 0.00331 | -0.1553 | 235.9215
1.5 | 0.7864 | 0.00451 | -0.1434 | 174.3681
2 | 0.7873 | 0.00554 | -0.13 | 142.1119
2.5 | 0.815 | 0.00635 | -0.1225 | 128.3465
3 | 0.8408 | 0.00691 | -0.1144 | 121.6787
3.5 | 0.8847 | 0.0079 | -0.1106 | 111.9873
4 | 0.9302 | 0.00867 | -0.1066 | 107.2895
4.5 | 0.9829 | 0.00923 | -0.1036 | 106.4897
5 | 1.0355 | 0.00983 | -0.1005 | 105.3408
5.5 | 1.0879 | 0.0105 | -0.097 | 103.6095
6 | 1.1409 | 0.01121 | -0.0934 | 101.7752
6.5 | 1.1928 | 0.01205 | -0.0891 | 98.9876
7 | 1.2426 | 0.01312 | -0.0841 | 94.7104
7.5 | 1.277 | 0.01526 | -0.0761 | 83.6828
8 | 1.3022 | 0.02092 | -0.0672 | 62.2467
8.5 | 1.3037 | 0.03 | -0.0576 | 43.4567
9 | 1.2752 | 0.03777 | -0.0468 | 33.7622
9.5 | 1.2385 | 0.04592 | -0.0381 | 26.9708
10 | 1.1981 | 0.05517 | -0.0328 | 21.7165
10.5 | 1.156 | 0.0661 | -0.0318 | 17.4887
11 | 1.1162 | 0.0792 | -0.0362 | 14.0934
11.5 | 1.0833 | 0.09499 | -0.046 | 11.4044
12 | 1.0625 | 0.11469 | -0.0602 | 9.2641
12.5 | 1.0492 | 0.13062 | -0.0702 | 8.0325
13 | 1.0395 | 0.14548 | -0.0791 | 7.1453
13.5 | 1.034 | 0.15994 | -0.0877 | 6.4649

## 105. Re 10M Mach 0.00 (1)
BIGFOIL.COM POLAR EXPORT
NACA67A609
NACA67A609 |  |  |  | Cl Max: | 1.241 | at alpha= | 7.5 | deg
JavaFoil+Calcfoil stall+Eppler ext transition |  |  |  | L/D Max: | 169.358 | at alpha= | 1.5 | deg
Re: | 10000000 |  |  | Cd Min: | 0.00423 | at alpha= | 0 | deg
Mach: | 0 |  |  | Cl=0 at alpha= | -4.8421 | deg
|  |  |  | @ Cl=0.1, Cd= | 0.0048305
|  |  |  | @ Cl=0.4, Cd= | 0.0046836
|  |  |  | @ Cl=0.6, Cd= | 0.0042514
alpha (deg) | Cl | Cd | Cm | Cl/Cd
-16.5 | -0.235 | 0.12071 | -0.048 | -1.949
-16 | -0.248 | 0.11353 | -0.048 | -2.183
-15.5 | -0.261 | 0.10824 | -0.049 | -2.407
-15 | -0.273 | 0.1033 | -0.049 | -2.646
-14.5 | -0.286 | 0.09793 | -0.049 | -2.92
-14 | -0.298 | 0.09255 | -0.05 | -3.223
-13.5 | -0.31 | 0.08764 | -0.05 | -3.536
-13 | -0.32 | 0.08267 | -0.051 | -3.877
-12.5 | -0.329 | 0.07923 | -0.051 | -4.156
-12 | -0.336 | 0.07516 | -0.051 | -4.47
-11.5 | -0.337 | 0.072 | -0.05 | -4.684
-11 | -0.334 | 0.06785 | -0.05 | -4.92
-10.5 | -0.327 | 0.06424 | -0.05 | -5.093
-10 | -0.317 | 0.06079 | -0.049 | -5.215
-9.5 | -0.303 | 0.05727 | -0.05 | -5.297
-9 | -0.286 | 0.05359 | -0.052 | -5.336
-8.5 | -0.265 | 0.04981 | -0.054 | -5.312
-8 | -0.239 | 0.04617 | -0.057 | -5.184
-7.5 | -0.213 | 0.0385 | -0.07 | -5.536
-7 | -0.218 | 0.00594 | -0.111 | -36.743
-6.5 | -0.173 | 0.00575 | -0.112 | -30.108
-6 | -0.124 | 0.00564 | -0.113 | -22.029
-5.5 | -0.072 | 0.00522 | -0.114 | -13.832
-5 | -0.018 | 0.00513 | -0.114 | -3.465
-4.5 | 0.039 | 0.00494 | -0.115 | 7.81
-4 | 0.096 | 0.00484 | -0.116 | 19.907
-3.5 | 0.155 | 0.0047 | -0.117 | 32.98
-3 | 0.214 | 0.00463 | -0.117 | 46.17
-2.5 | 0.273 | 0.00452 | -0.118 | 60.412
-2 | 0.332 | 0.00448 | -0.119 | 74.156
-1.5 | 0.392 | 0.00467 | -0.12 | 83.942
-1 | 0.451 | 0.00477 | -0.12 | 94.658
-0.5 | 0.511 | 0.00438 | -0.121 | 116.673
0 | 0.569 | 0.00423 | -0.122 | 134.352
0.5 | 0.627 | 0.00427 | -0.123 | 146.793
1 | 0.685 | 0.00438 | -0.123 | 156.621
1.5 | 0.744 | 0.00439 | -0.124 | 169.358
2 | 0.799 | 0.00572 | -0.125 | 139.595
2.5 | 0.855 | 0.00617 | -0.126 | 138.495
3 | 0.91 | 0.00671 | -0.126 | 135.67
3.5 | 0.964 | 0.00793 | -0.127 | 121.461
4 | 1.014 | 0.0083 | -0.128 | 122.228
4.5 | 1.062 | 0.00869 | -0.128 | 122.253
5 | 1.107 | 0.00907 | -0.129 | 122.019
5.5 | 1.147 | 0.00951 | -0.13 | 120.666
6 | 1.183 | 0.00993 | -0.13 | 119.18
6.5 | 1.214 | 0.01036 | -0.131 | 117.197
7 | 1.234 | 0.01081 | -0.132 | 114.096
7.5 | 1.241 | 0.01132 | -0.132 | 109.658
8 | 1.238 | 0.01187 | -0.133 | 104.311
8.5 | 1.225 | 0.01247 | -0.133 | 98.239
9 | 1.203 | 0.013 | -0.134 | 92.486
9.5 | 1.171 | 0.01378 | -0.135 | 84.989
10 | 1.133 | 0.01435 | -0.135 | 78.906
10.5 | 1.084 | 0.01563 | -0.135 | 69.369
11 | 1.036 | 0.01627 | -0.136 | 63.638
11.5 | 0.965 | 0.01981 | -0.134 | 48.734
12 | 0.923 | 0.01854 | -0.136 | 49.822
12.5 | 0.724 | 0.0786 | -0.081 | 9.211

## 106. Re 10M Mach 0.00 (2)
BIGFOIL.COM POLAR EXPORT
NACA67A609
NACA67A609 |  |  |  | Cl Max: | 1.7933 | at alpha= | 18.5 | deg
XFOIL ncrit=9 |  |  |  | L/D Max: | 153.961 | at alpha= | 0 | deg
Re: | 10000000 |  |  | Cd Min: | 0.06939 | at alpha= | 20 | deg
Mach: | 0 |  |  | Cl=0 at alpha= | -4.8911 | deg
|  |  |  | @ Cl=0.1, Cd= | 0.0045627
|  |  |  | @ Cl=0.4, Cd= | 0.0038418
|  |  |  | @ Cl=0.6, Cd= | 0.0039047
alpha (deg) | Cl | Cd | Cm | Cl/Cd
-15.5 | -1.0373 | 0.02505 | -0.1287 | -41.4092
-15 | -1.0187 | 0.02182 | -0.1263 | -46.6865
-14.5 | -0.9928 | 0.01886 | -0.1243 | -52.6405
-14 | -0.9509 | 0.01754 | -0.1236 | -54.2132
-13.5 | -0.9089 | 0.01606 | -0.1229 | -56.594
-13 | -0.8642 | 0.01471 | -0.1223 | -58.7492
-12.5 | -0.8192 | 0.01326 | -0.1218 | -61.7798
-12 | -0.7699 | 0.01233 | -0.1216 | -62.4412
-11.5 | -0.7247 | 0.01057 | -0.121 | -68.562
-11 | -0.674 | 0.00966 | -0.1209 | -69.7723
-10.5 | -0.6213 | 0.00904 | -0.1211 | -68.7279
-10 | -0.5676 | 0.00856 | -0.1214 | -66.3084
-9.5 | -0.5131 | 0.00818 | -0.1217 | -62.7262
-9 | -0.4585 | 0.00779 | -0.1221 | -58.8575
-8 | -0.3488 | 0.0069 | -0.1229 | -50.5507
-7.5 | -0.2944 | 0.00625 | -0.1231 | -47.104
-7 | -0.2383 | 0.00595 | -0.1237 | -40.0504
-6.5 | -0.1817 | 0.00575 | -0.1243 | -31.6
-6 | -0.1249 | 0.0056 | -0.125 | -22.3036
-5 | -0.0123 | 0.00501 | -0.126 | -2.4551
-4.5 | 0.0442 | 0.00473 | -0.1265 | 9.3446
-4 | 0.1009 | 0.00456 | -0.1271 | 22.1272
-3.5 | 0.1583 | 0.00443 | -0.1279 | 35.7336
-3 | 0.2156 | 0.00428 | -0.1286 | 50.3738
-2.5 | 0.2727 | 0.00409 | -0.1292 | 66.6748
-1.5 | 0.3871 | 0.00386 | -0.1305 | 100.285
-1 | 0.4439 | 0.00378 | -0.1311 | 117.4339
-0.5 | 0.5005 | 0.00371 | -0.1317 | 134.9057
0 | 0.5558 | 0.00361 | -0.1321 | 153.9612
0.5 | 0.6023 | 0.00392 | -0.1307 | 153.648
1 | 0.6428 | 0.00457 | -0.1282 | 140.6565
1.5 | 0.6801 | 0.00513 | -0.1252 | 132.5731
2 | 0.7239 | 0.00536 | -0.1234 | 135.056
3 | 0.8138 | 0.00639 | -0.1199 | 127.3552
3.5 | 0.858 | 0.00672 | -0.1179 | 127.6786
4 | 0.9025 | 0.00697 | -0.1159 | 129.4835
4.5 | 0.946 | 0.00723 | -0.1136 | 130.8437
5 | 0.9979 | 0.00757 | -0.1135 | 131.823
5.5 | 1.0406 | 0.00793 | -0.1112 | 131.2232
6 | 1.0829 | 0.00832 | -0.1089 | 130.1562
6.5 | 1.1258 | 0.00871 | -0.1068 | 129.2537
7 | 1.1687 | 0.00912 | -0.1048 | 128.1469
7.5 | 1.2118 | 0.00955 | -0.1028 | 126.8901
8 | 1.2532 | 0.01007 | -0.1007 | 124.4489
8.5 | 1.2952 | 0.0106 | -0.0986 | 122.1887
9 | 1.3346 | 0.01128 | -0.0962 | 118.3156
9.5 | 1.3756 | 0.01186 | -0.0941 | 115.9865
10.5 | 1.4555 | 0.01311 | -0.0899 | 111.0221
11 | 1.4913 | 0.01408 | -0.0871 | 105.9162
11.5 | 1.5281 | 0.01491 | -0.0846 | 102.4883
12 | 1.5614 | 0.0161 | -0.0815 | 96.9814
12.5 | 1.5942 | 0.01722 | -0.0786 | 92.5784
13 | 1.6234 | 0.01875 | -0.0752 | 86.5813
13.5 | 1.6499 | 0.02043 | -0.0715 | 80.7587
14 | 1.6741 | 0.02226 | -0.0678 | 75.2066
14.5 | 1.6964 | 0.02424 | -0.0639 | 69.9835
15 | 1.7185 | 0.02615 | -0.0603 | 65.717
15.5 | 1.7384 | 0.02821 | -0.0567 | 61.6235
16 | 1.7583 | 0.03025 | -0.0534 | 58.1256
16.5 | 1.7708 | 0.03303 | -0.0495 | 53.6119
17 | 1.7773 | 0.03643 | -0.0455 | 48.7867
17.5 | 1.7904 | 0.03933 | -0.0426 | 45.5225
18 | 1.7854 | 0.04424 | -0.0389 | 40.3571
18.5 | 1.7933 | 0.0481 | -0.0367 | 37.2827
19 | 1.7875 | 0.0538 | -0.0347 | 33.2249
19.5 | 1.7742 | 0.06097 | -0.0337 | 29.0996
20 | 1.757 | 0.06939 | -0.0341 | 25.3207

## 107. Re 10M Mach 0.10 (1)
BIGFOIL.COM POLAR EXPORT
NACA67A609
NACA67A609 |  |  |  | Cl Max: | 1.239 | at alpha= | 7.5 | deg
JavaFoil+Calcfoil stall+Eppler ext transition |  |  |  | L/D Max: | 170.631 | at alpha= | 1.5 | deg
Re: | 10000000 |  |  | Cd Min: | 0.00422 | at alpha= | 0 | deg
Mach: | 0.1 |  |  | Cl=0 at alpha= | -4.8421 | deg
|  |  |  | @ Cl=0.1, Cd= | 0.0048254
|  |  |  | @ Cl=0.4, Cd= | 0.0046861
|  |  |  | @ Cl=0.6, Cd= | 0.0042345
alpha (deg) | Cl | Cd | Cm | Cl/Cd
-16.5 | -0.198 | 0.12114 | -0.048 | -1.631
-16 | -0.211 | 0.11514 | -0.048 | -1.836
-15.5 | -0.226 | 0.10851 | -0.049 | -2.081
-15 | -0.24 | 0.10346 | -0.049 | -2.324
-14.5 | -0.255 | 0.09838 | -0.05 | -2.593
-14 | -0.27 | 0.09265 | -0.05 | -2.911
-13.5 | -0.284 | 0.08825 | -0.05 | -3.215
-13 | -0.297 | 0.0828 | -0.051 | -3.587
-12.5 | -0.309 | 0.07938 | -0.051 | -3.888
-12 | -0.318 | 0.07472 | -0.051 | -4.259
-11.5 | -0.322 | 0.07201 | -0.051 | -4.475
-11 | -0.321 | 0.06821 | -0.05 | -4.71
-10.5 | -0.317 | 0.06417 | -0.05 | -4.943
-10 | -0.309 | 0.06117 | -0.05 | -5.055
-9.5 | -0.297 | 0.05769 | -0.05 | -5.155
-9 | -0.282 | 0.05411 | -0.051 | -5.203
-8.5 | -0.262 | 0.05023 | -0.054 | -5.208
-8 | -0.237 | 0.04662 | -0.056 | -5.091
-7.5 | -0.21 | 0.04125 | -0.065 | -5.099
-7 | -0.218 | 0.00594 | -0.112 | -36.667
-6.5 | -0.173 | 0.00583 | -0.113 | -29.696
-6 | -0.124 | 0.00562 | -0.113 | -22.125
-5.5 | -0.072 | 0.00528 | -0.114 | -13.711
-5 | -0.018 | 0.0051 | -0.115 | -3.491
-4.5 | 0.039 | 0.00498 | -0.116 | 7.781
-4 | 0.097 | 0.00483 | -0.116 | 20.04
-3.5 | 0.156 | 0.00474 | -0.117 | 32.895
-3 | 0.215 | 0.00463 | -0.118 | 46.441
-2.5 | 0.274 | 0.00454 | -0.119 | 60.51
-2 | 0.334 | 0.0045 | -0.12 | 74.311
-1.5 | 0.394 | 0.00468 | -0.12 | 84.178
-1 | 0.453 | 0.00474 | -0.121 | 95.69
-0.5 | 0.513 | 0.00436 | -0.122 | 117.822
0 | 0.572 | 0.00422 | -0.123 | 135.622
0.5 | 0.63 | 0.00425 | -0.123 | 148.338
1 | 0.689 | 0.00441 | -0.124 | 156.288
1.5 | 0.747 | 0.00438 | -0.125 | 170.631
2 | 0.802 | 0.00576 | -0.125 | 139.363
2.5 | 0.859 | 0.00618 | -0.126 | 138.96
3 | 0.914 | 0.00674 | -0.127 | 135.709
3.5 | 0.968 | 0.00798 | -0.128 | 121.282
4 | 1.019 | 0.00834 | -0.128 | 122.188
4.5 | 1.067 | 0.00875 | -0.129 | 121.968
5 | 1.111 | 0.00911 | -0.13 | 121.944
5.5 | 1.151 | 0.00957 | -0.13 | 120.271
6 | 1.187 | 0.01 | -0.131 | 118.704
6.5 | 1.216 | 0.01044 | -0.132 | 116.571
7 | 1.235 | 0.01092 | -0.132 | 113.117
7.5 | 1.239 | 0.01143 | -0.133 | 108.431
8 | 1.233 | 0.012 | -0.133 | 102.78
8.5 | 1.216 | 0.01262 | -0.134 | 96.343
9 | 1.189 | 0.01316 | -0.135 | 90.299
9.5 | 1.152 | 0.01399 | -0.135 | 82.31
10 | 1.107 | 0.01458 | -0.136 | 75.911
10.5 | 1.05 | 0.01604 | -0.136 | 65.481
11 | 0.996 | 0.01662 | -0.136 | 59.941
11.5 | 0.78 | 0.06835 | -0.085 | 11.41
12 | 0.861 | 0.02127 | -0.134 | 40.455
12.5 | 0.675 | 0.08048 | -0.078 | 8.393

## 108. Re 10M Mach 0.10 (2)
BIGFOIL.COM POLAR EXPORT
NACA67A609
NACA67A609 |  |  |  | Cl Max: | 1.76 | at alpha= | 17.5 | deg
XFOIL ncrit=9 |  |  |  | L/D Max: | 155.333 | at alpha= | 0 | deg
Re: | 10000000 |  |  | Cd Min: | 0.08985 | at alpha= | 20 | deg
Mach: | 0.1 |  |  | Cl=0 at alpha= | -4.8891 | deg
|  |  |  | @ Cl=0.1, Cd= | 0.0045743
|  |  |  | @ Cl=0.4, Cd= | 0.003845
|  |  |  | @ Cl=0.6, Cd= | 0.0038708
alpha (deg) | Cl | Cd | Cm | Cl/Cd
-13.5 | -0.894 | 0.02011 | -0.1282 | -44.4555
-13 | -0.8598 | 0.01741 | -0.1267 | -49.3854
-12.5 | -0.8215 | 0.01492 | -0.1254 | -55.0603
-12 | -0.7735 | 0.01368 | -0.1248 | -56.5424
-11.5 | -0.7265 | 0.01214 | -0.1242 | -59.8435
-11 | -0.6792 | 0.01045 | -0.1234 | -64.9952
-10.5 | -0.6279 | 0.00942 | -0.1232 | -66.6561
-10 | -0.5738 | 0.00881 | -0.1232 | -65.1305
-9.5 | -0.5187 | 0.00838 | -0.1234 | -61.8974
-9 | -0.4634 | 0.00796 | -0.1236 | -58.2161
-8 | -0.3516 | 0.00715 | -0.1242 | -49.1748
-7.5 | -0.2972 | 0.00636 | -0.1243 | -46.7296
-7 | -0.2408 | 0.006 | -0.1247 | -40.1333
-6.5 | -0.1837 | 0.00578 | -0.1253 | -31.782
-6 | -0.1262 | 0.00562 | -0.1259 | -22.4555
-5.5 | -0.069 | 0.00544 | -0.1265 | -12.6838
-5 | -0.0126 | 0.00504 | -0.1269 | -2.5
-4.5 | 0.0442 | 0.00476 | -0.1274 | 9.2857
-4 | 0.1013 | 0.00457 | -0.1279 | 22.1663
-3.5 | 0.1591 | 0.00444 | -0.1286 | 35.8333
-3 | 0.2169 | 0.00428 | -0.1293 | 50.6776
-2.5 | 0.2743 | 0.0041 | -0.13 | 66.9024
-1.5 | 0.3893 | 0.00386 | -0.1313 | 100.8549
-1 | 0.4465 | 0.00378 | -0.1319 | 118.1217
-0.5 | 0.5034 | 0.00371 | -0.1325 | 135.6873
0 | 0.5592 | 0.0036 | -0.1329 | 155.3333
0.5 | 0.6059 | 0.00391 | -0.1315 | 154.9616
1 | 0.6466 | 0.00454 | -0.129 | 142.4229
1.5 | 0.6833 | 0.00514 | -0.1257 | 132.9377
2 | 0.7269 | 0.00537 | -0.1238 | 135.3631
3 | 0.8166 | 0.00641 | -0.1201 | 127.3947
3.5 | 0.8607 | 0.00675 | -0.118 | 127.5111
4 | 0.9051 | 0.007 | -0.1159 | 129.3
4.5 | 0.9499 | 0.00726 | -0.1138 | 130.8402
5 | 0.999 | 0.0076 | -0.1129 | 131.4474
5.5 | 1.0414 | 0.00797 | -0.1105 | 130.665
6 | 1.0842 | 0.00837 | -0.1082 | 129.5341
6.5 | 1.1277 | 0.00877 | -0.1061 | 128.5861
7 | 1.1712 | 0.00919 | -0.1041 | 127.4429
7.5 | 1.2143 | 0.00965 | -0.102 | 125.8342
8 | 1.2566 | 0.01017 | -0.0999 | 123.5595
8.5 | 1.2984 | 0.01074 | -0.0977 | 120.8939
9.5 | 1.3801 | 0.01202 | -0.093 | 114.817
10 | 1.421 | 0.01261 | -0.0909 | 112.6883
10.5 | 1.4598 | 0.01341 | -0.0884 | 108.8591
11 | 1.4954 | 0.01441 | -0.0853 | 103.7752
11.5 | 1.5328 | 0.0153 | -0.0828 | 100.183
12 | 1.565 | 0.01662 | -0.0793 | 94.1637
12.5 | 1.598 | 0.01787 | -0.0762 | 89.4236
13 | 1.6247 | 0.01967 | -0.0723 | 82.5979
13.5 | 1.6487 | 0.02173 | -0.0681 | 75.8721
14 | 1.6737 | 0.02354 | -0.0644 | 71.1003
14.5 | 1.6926 | 0.02586 | -0.06 | 65.4524
15 | 1.7111 | 0.02817 | -0.056 | 60.7419
15.5 | 1.7282 | 0.03058 | -0.052 | 56.5141
16 | 1.7444 | 0.03309 | -0.0483 | 52.7168
16.5 | 1.752 | 0.03649 | -0.0442 | 48.0132
17 | 1.7498 | 0.04099 | -0.0399 | 42.6885
17.5 | 1.76 | 0.04449 | -0.0372 | 39.5595
18 | 1.7422 | 0.05133 | -0.0339 | 33.9412
18.5 | 1.7426 | 0.05661 | -0.0325 | 30.7825
19 | 1.7254 | 0.06468 | -0.032 | 26.6759
19.5 | 1.6923 | 0.07603 | -0.0339 | 22.2583
20 | 1.6539 | 0.08985 | -0.0389 | 18.4073

## 109. Re 10M Mach 0.25 (1)
BIGFOIL.COM POLAR EXPORT
NACA67A609
NACA67A609 |  |  |  | Cl Max: | 1.232 | at alpha= | 7 | deg
JavaFoil+Calcfoil stall+Eppler ext transition |  |  |  | L/D Max: | 163.041 | at alpha= | 1 | deg
Re: | 10000000 |  |  | Cd Min: | 0.00406 | at alpha= | 0 | deg
Mach: | 0.25 |  |  | Cl=0 at alpha= | -4.8448 | deg
|  |  |  | @ Cl=0.1, Cd= | 0.0048875
|  |  |  | @ Cl=0.4, Cd= | 0.08189
|  |  |  | @ Cl=0.6, Cd= | 0.08189
alpha (deg) | Cl | Cd | Cm | Cl/Cd
-14.5 | -0.055 | 0.09917 | -0.051 | -0.556
-14 | -0.052 | 0.09354 | -0.052 | -0.559
-13.5 | -0.049 | 0.08918 | -0.052 | -0.554
-13 | -0.047 | 0.08387 | -0.053 | -0.556
-12.5 | -0.093 | 0.08273 | -0.052 | -1.121
-12 | -0.148 | 0.07571 | -0.053 | -1.954
-11.5 | -0.183 | 0.0717 | -0.054 | -2.554
-11 | -0.208 | 0.06853 | -0.053 | -3.033
-10.5 | -0.227 | 0.06471 | -0.053 | -3.504
-10 | -0.24 | 0.06094 | -0.054 | -3.93
-9.5 | -0.245 | 0.05736 | -0.054 | -4.279
-9 | -0.244 | 0.05477 | -0.053 | -4.461
-8.5 | -0.236 | 0.05107 | -0.054 | -4.626
-8 | -0.221 | 0.04834 | -0.054 | -4.576
-7.5 | -0.199 | 0.04567 | -0.055 | -4.366
-7 | -0.172 | 0.04087 | -0.062 | -4.219
-6.5 | -0.172 | 0.00549 | -0.116 | -31.223
-6 | -0.125 | 0.00568 | -0.116 | -21.932
-5.5 | -0.073 | 0.00537 | -0.117 | -13.62
-5 | -0.018 | 0.00519 | -0.118 | -3.488
-4.5 | 0.04 | 0.00501 | -0.119 | 7.899
-4 | 0.099 | 0.00489 | -0.12 | 20.249
-3.5 | 0.16 | 0.00474 | -0.12 | 33.714
-3 | 0.221 | 0.00462 | -0.121 | 47.71
-2.5 | 0.282 | 0.00453 | -0.122 | 62.193
-2 | 0.343 | 0.00447 | -0.123 | 76.684
-1.5 | 0.404 | 0.00465 | -0.124 | 86.985
-1 | 0.466 | 0.0045 | -0.124 | 103.458
-0.5 | 0.528 | 0.00409 | -0.125 | 128.961
0 | 0.587 | 0.00406 | -0.126 | 144.507
0.5 | 0.648 | 0.00413 | -0.127 | 156.664
1 | 0.708 | 0.00434 | -0.127 | 163.041
1.5 | 0.768 | 0.00535 | -0.128 | 143.565
2 | 0.824 | 0.0059 | -0.129 | 139.572
2.5 | 0.882 | 0.00638 | -0.13 | 138.1
3 | 0.938 | 0.00697 | -0.13 | 134.592
3.5 | 0.993 | 0.00823 | -0.131 | 120.636
4 | 1.044 | 0.00862 | -0.132 | 121.103
4.5 | 1.092 | 0.00904 | -0.132 | 120.75
5 | 1.135 | 0.00947 | -0.133 | 119.884
5.5 | 1.172 | 0.00998 | -0.134 | 117.475
6 | 1.203 | 0.01042 | -0.134 | 115.389
6.5 | 1.226 | 0.01093 | -0.135 | 112.103
7 | 1.232 | 0.01145 | -0.136 | 107.631
7.5 | 1.218 | 0.01204 | -0.136 | 101.164
8 | 1.186 | 0.01274 | -0.137 | 93.07
8.5 | 1.136 | 0.01344 | -0.138 | 84.462
9 | 1.067 | 0.0143 | -0.138 | 74.637
9.5 | 0.982 | 0.01509 | -0.139 | 65.053
10 | 0.881 | 0.016 | -0.139 | 55.043
10.5 | 0.77 | 0.01697 | -0.139 | 45.366
11 | 0.536 | 0.07172 | -0.074 | 7.47
11.5 | 0.432 | 0.0771 | -0.073 | 5.599
12 | 0.32 | 0.08189 | -0.073 | 3.907

## 110. Re 10M Mach 0.25 (2)
BIGFOIL.COM POLAR EXPORT
NACA67A609
NACA67A609 |  |  |  | Cl Max: | 1.6129 | at alpha= | 13 | deg
XFOIL ncrit=9 |  |  |  | L/D Max: | 775.294 | at alpha= | -1.5 | deg
Re: | 10000000 |  |  | Cd Min: | 0.17752 | at alpha= | 18 | deg
Mach: | 0.25 |  |  | Cl=0 at alpha= | -4.8459 | deg
|  |  |  | @ Cl=0.1, Cd= | 0.0006398
|  |  |  | @ Cl=0.4, Cd= | 0.00058772
|  |  |  | @ Cl=0.6, Cd= | 0.0037049
alpha (deg) | Cl | Cd | Cm | Cl/Cd
-14.5 | -0.209 | 0.13592 | -0.0734 | -1.5377
-14 | -0.2363 | 0.13478 | -0.0955 | -1.7532
-13 | -0.2268 | 0.11507 | -0.1032 | -1.971
-12.5 | -0.2229 | 0.10613 | -0.1072 | -2.1003
-12 | -0.1972 | 0.10272 | -0.1098 | -1.9198
-11 | -0.2202 | 0.08117 | -0.1183 | -2.7128
-10.5 | -0.223 | 0.07344 | -0.1218 | -3.0365
-10 | -0.2199 | 0.06717 | -0.1246 | -3.2738
-9.5 | -0.5353 | 0.00265 | -0.1286 | -202
-9 | -0.485 | 0.00186 | -0.128 | -260.7527
-8.5 | -0.4283 | 0.00154 | -0.1275 | -278.1169
-8 | -0.3696 | 0.00138 | -0.1273 | -267.8261
-7.5 | -0.3118 | 0.00119 | -0.1272 | -262.0168
-7 | -0.2552 | 0.00097 | -0.1271 | -263.0928
-6.5 | -0.1961 | 0.00089 | -0.1273 | -220.3371
-6 | -0.1366 | 0.00084 | -0.1275 | -162.619
-5.5 | -0.077 | 0.00081 | -0.1279 | -95.0617
-5 | -0.018 | 0.00076 | -0.1283 | -23.6842
-4.5 | 0.0404 | 0.00069 | -0.1287 | 58.5507
-4 | 0.0996 | 0.00064 | -0.1293 | 155.625
-3.5 | 0.1591 | 0.00061 | -0.1299 | 260.8197
-3 | 0.2185 | 0.00059 | -0.1306 | 370.339
-2.5 | 0.2773 | 0.00056 | -0.1312 | 495.1786
-2 | 0.3364 | 0.00053 | -0.1319 | 634.717
-1.5 | 0.3954 | 0.00051 | -0.1327 | 775.2941
0 | 0.5777 | 0.00359 | -0.1371 | 160.9192
0.5 | 0.6262 | 0.00384 | -0.1358 | 163.0729
1 | 0.6673 | 0.00446 | -0.1329 | 149.6188
1.5 | 0.7012 | 0.00515 | -0.1288 | 136.1553
2 | 0.7431 | 0.00543 | -0.1261 | 136.8508
3 | 0.8305 | 0.00653 | -0.1211 | 127.1822
3.5 | 0.8725 | 0.00686 | -0.118 | 127.1866
4 | 0.9075 | 0.0071 | -0.1132 | 127.8169
4.5 | 0.9579 | 0.00745 | -0.112 | 128.5772
5 | 1.0039 | 0.00782 | -0.1097 | 128.376
5.5 | 1.0489 | 0.00825 | -0.1073 | 127.1394
6 | 1.0949 | 0.00868 | -0.1051 | 126.1406
6.5 | 1.14 | 0.00917 | -0.1027 | 124.3184
7 | 1.1861 | 0.00964 | -0.1005 | 123.0394
7.5 | 1.2302 | 0.01022 | -0.0979 | 120.3718
8 | 1.2751 | 0.01081 | -0.0954 | 117.9556
8.5 | 1.317 | 0.01158 | -0.0923 | 113.7306
9 | 1.3611 | 0.01227 | -0.0896 | 110.9291
9.5 | 1.4031 | 0.01306 | -0.0866 | 107.4349
10 | 1.4444 | 0.01398 | -0.0834 | 103.319
10.5 | 1.4821 | 0.01518 | -0.0796 | 97.635
11 | 1.5186 | 0.01657 | -0.0757 | 91.6476
11.5 | 1.5536 | 0.01811 | -0.0716 | 85.7869
12 | 1.5816 | 0.02041 | -0.0666 | 77.4914
12.5 | 1.605 | 0.02308 | -0.0613 | 69.5407
13 | 1.6129 | 0.02721 | -0.0545 | 59.276
13.5 | 1.6033 | 0.03277 | -0.0468 | 48.9258
14 | 1.5747 | 0.03996 | -0.0388 | 39.4069
14.5 | 1.5325 | 0.04887 | -0.0322 | 31.3587
15 | 1.4792 | 0.0602 | -0.0288 | 24.5714
15.5 | 1.4205 | 0.0744 | -0.0301 | 19.0927
16 | 1.3756 | 0.08947 | -0.0362 | 15.375
16.5 | 1.3389 | 0.10633 | -0.0466 | 12.5919
17 | 1.3079 | 0.12605 | -0.0602 | 10.376
17.5 | 1.2488 | 0.15252 | -0.0756 | 8.1878
18 | 1.1947 | 0.17752 | -0.0916 | 6.7299

## 111. Re 10M Mach 0.50 (1)
BIGFOIL.COM POLAR EXPORT
NACA67A609
NACA67A609 |  |  |  | Cl Max: | 1.307 | at alpha= | 20 | deg
JavaFoil+Calcfoil stall+Eppler ext transition |  |  |  | L/D Max: | 145.803 | at alpha= | -0.5 | deg
Re: | 10000000 |  |  | Cd Min: | 0.00402 | at alpha= | -1.5 | deg
Mach: | 0.5 |  |  | Cl=0 at alpha= | -4.875 | deg
|  |  |  | @ Cl=0.1, Cd= | 0.0046805
|  |  |  | @ Cl=0.4, Cd= | 0.004153
|  |  |  | @ Cl=0.6, Cd= | 0.0041677
alpha (deg) | Cl | Cd | Cm | Cl/Cd
-20 | -0.814 | 0.14443 | -0.06 | -5.633
-19.5 | -0.788 | 0.13614 | -0.061 | -5.788
-19 | -0.761 | 0.14219 | -0.061 | -5.352
-18.5 | -0.734 | 0.13627 | -0.061 | -5.388
-18 | -0.707 | 0.12861 | -0.061 | -5.5
-17.5 | -0.681 | 0.12232 | -0.061 | -5.568
-17 | -0.655 | 0.11471 | -0.062 | -5.709
-16.5 | -0.629 | 0.10805 | -0.063 | -5.818
-16 | -0.602 | 0.10206 | -0.064 | -5.903
-15.5 | -0.573 | 0.11127 | -0.06 | -5.152
-15 | -0.547 | 0.10411 | -0.061 | -5.25
-14.5 | -0.52 | 0.09604 | -0.062 | -5.416
-14 | -0.494 | 0.08882 | -0.064 | -5.565
-13.5 | -0.468 | 0.08223 | -0.066 | -5.693
-13 | -0.439 | 0.0836 | -0.059 | -5.248
-12.5 | -0.417 | 0.0694 | -0.072 | -6.012
-12 | -0.385 | 0.07866 | -0.061 | -4.901
-11.5 | -0.358 | 0.07632 | -0.06 | -4.694
-11 | -0.332 | 0.06851 | -0.062 | -4.841
-10.5 | -0.306 | 0.06203 | -0.065 | -4.925
-10 | -0.279 | 0.05709 | -0.068 | -4.892
-9.5 | -0.253 | 0.05186 | -0.073 | -4.886
-9 | -0.224 | 0.05603 | -0.062 | -3.998
-8.5 | -0.197 | 0.05487 | -0.059 | -3.583
-8 | -0.17 | 0.04951 | -0.062 | -3.435
-7.5 | -0.143 | 0.04571 | -0.064 | -3.135
-7 | -0.117 | 0.04187 | -0.068 | -2.785
-6.5 | -0.09 | 0.03758 | -0.075 | -2.4
-6 | -0.062 | 0.03895 | -0.065 | -1.602
-5.5 | -0.035 | 0.03766 | -0.061 | -0.94
-5 | -0.014 | 0.03606 | -0.06 | -0.391
-4.5 | 0.042 | 0.00485 | -0.133 | 8.569
-4 | 0.107 | 0.00466 | -0.134 | 23.063
-3.5 | 0.176 | 0.00449 | -0.135 | 39.143
-3 | 0.244 | 0.00439 | -0.135 | 55.699
-2.5 | 0.313 | 0.00428 | -0.136 | 73.231
-2 | 0.382 | 0.0042 | -0.137 | 91.063
-1.5 | 0.451 | 0.00402 | -0.138 | 112.191
-1 | 0.52 | 0.00421 | -0.139 | 123.503
-0.5 | 0.59 | 0.00404 | -0.14 | 145.803
0 | 0.655 | 0.00487 | -0.14 | 134.47
0.5 | 0.722 | 0.0051 | -0.141 | 141.552
1 | 0.789 | 0.00554 | -0.142 | 142.41
1.5 | 0.856 | 0.00592 | -0.143 | 144.638
2 | 0.917 | 0.00662 | -0.144 | 138.616
2.5 | 0.981 | 0.00725 | -0.144 | 135.22
3 | 1.041 | 0.00895 | -0.145 | 116.292
3.5 | 1.099 | 0.00944 | -0.146 | 116.495
4 | 1.149 | 0.01 | -0.147 | 114.801
4.5 | 1.187 | 0.01055 | -0.147 | 112.516
5 | 1.206 | 0.01127 | -0.148 | 106.964
5.5 | 1.188 | 0.012 | -0.149 | 99.002
6 | 1.065 | 0.01293 | -0.15 | 82.425
6.5 | 0.739 | 0.01386 | -0.15 | 53.306
7 | 0.63 | 0.04676 | -0.078 | 13.465
7.5 | 0.802 | 0.01496 | -0.152 | 53.584
8 | 0.832 | 0.01611 | -0.152 | 51.657
8.5 | 0.706 | 0.05787 | -0.076 | 12.201
9 | 0.894 | 0.01692 | -0.154 | 52.863
9.5 | 0.924 | 0.01826 | -0.154 | 50.604
10 | 0.789 | 0.06435 | -0.09 | 12.266
10.5 | 0.81 | 0.07381 | -0.082 | 10.975
11 | 1.015 | 0.02021 | -0.156 | 50.24
11.5 | 1.018 | 0.027 | -0.152 | 37.69
12 | 0.894 | 0.07901 | -0.095 | 11.316
12.5 | 0.917 | 0.08732 | -0.092 | 10.497
13 | 1.127 | 0.02482 | -0.157 | 45.404
13.5 | 0.973 | 0.08925 | -0.099 | 10.897
14 | 0.997 | 0.09634 | -0.099 | 10.352
14.5 | 1.025 | 0.10179 | -0.102 | 10.071
15 | 1.044 | 0.10259 | -0.096 | 10.172
15.5 | 1.071 | 0.1089 | -0.099 | 9.831
16 | 1.11 | 0.10682 | -0.111 | 10.392
16.5 | 1.14 | 0.11033 | -0.114 | 10.333
17 | 1.142 | 0.1212 | -0.098 | 9.423
17.5 | 1.18 | 0.12089 | -0.109 | 9.757
18 | 1.239 | 0.10497 | -0.126 | 11.805
18.5 | 1.27 | 0.10702 | -0.129 | 11.872
19 | 1.248 | 0.14556 | -0.107 | 8.576
19.5 | 1.276 | 0.14944 | -0.11 | 8.54
20 | 1.307 | 0.15194 | -0.114 | 8.6

## 112. Re 10M Mach 0.50 (2)
BIGFOIL.COM POLAR EXPORT
NACA67A609
NACA67A609 |  |  |  | Cl Max: | 1.3154 | at alpha= | 8.5 | deg
XFOIL ncrit=9 |  |  |  | L/D Max: | 208.699 | at alpha= | 0.5 | deg
Re: | 10000000 |  |  | Cd Min: | 0.15877 | at alpha= | 13.5 | deg
Mach: | 0.5 |  |  | Cl=0 at alpha= | -99 | deg
|  |  |  | @ Cl=0.1, Cd= | 0.00361
|  |  |  | @ Cl=0.4, Cd= | 0.00361
|  |  |  | @ Cl=0.6, Cd= | 0.00361
alpha (deg) | Cl | Cd | Cm | Cl/Cd
0 | 0.6596 | 0.00361 | -0.1562 | 182.7147
0.5 | 0.7221 | 0.00346 | -0.156 | 208.6994
1 | 0.7629 | 0.00406 | -0.1514 | 187.9064
1.5 | 0.7695 | 0.00523 | -0.1396 | 147.1319
2 | 0.7777 | 0.0058 | -0.1281 | 134.0862
2.5 | 0.8143 | 0.00643 | -0.1225 | 126.6407
3 | 0.8519 | 0.00708 | -0.117 | 120.3249
3.5 | 0.8892 | 0.00774 | -0.1114 | 114.8837
4 | 0.9395 | 0.00833 | -0.1082 | 112.7851
4.5 | 0.9917 | 0.00888 | -0.1052 | 111.6779
5 | 1.0456 | 0.00944 | -0.1022 | 110.7627
5.5 | 1.0974 | 0.01011 | -0.0985 | 108.546
6 | 1.1515 | 0.01077 | -0.095 | 106.9174
6.5 | 1.2042 | 0.01155 | -0.0908 | 104.2597
7 | 1.2541 | 0.0126 | -0.0856 | 99.5317
7.5 | 1.2886 | 0.01471 | -0.0775 | 87.6003
8 | 1.3137 | 0.02049 | -0.0685 | 64.1142
8.5 | 1.3154 | 0.02933 | -0.0589 | 44.8483
9 | 1.2867 | 0.03697 | -0.0478 | 34.8039
9.5 | 1.2488 | 0.04511 | -0.0388 | 27.6834
10 | 1.2049 | 0.05459 | -0.0331 | 22.0718
10.5 | 1.1604 | 0.06564 | -0.0319 | 17.6782
11 | 1.1202 | 0.07865 | -0.036 | 14.2428
11.5 | 1.0875 | 0.09421 | -0.0456 | 11.5434
12 | 1.0686 | 0.11329 | -0.0594 | 9.4324
12.5 | 1.0557 | 0.12931 | -0.0695 | 8.1641
13 | 1.0456 | 0.14426 | -0.0785 | 7.248
13.5 | 1.0394 | 0.15877 | -0.0872 | 6.5466

## 113. Re 12M Mach 0.00 (1)
BIGFOIL.COM POLAR EXPORT
NACA67A609
NACA67A609 |  |  |  | Cl Max: | 1.242 | at alpha= | 7.5 | deg
JavaFoil+Calcfoil stall+Eppler ext transition |  |  |  | L/D Max: | 160.227 | at alpha= | 2 | deg
Re: | 12000000 |  |  | Cd Min: | 0.0046 | at alpha= | -3 | deg
Mach: | 0 |  |  | Cl=0 at alpha= | -4.8421 | deg
|  |  |  | @ Cl=0.1, Cd= | 0.0047439
|  |  |  | @ Cl=0.4, Cd= | 0.0049644
|  |  |  | @ Cl=0.6, Cd= | 0.0046821
alpha (deg) | Cl | Cd | Cm | Cl/Cd
-16.5 | -0.235 | 0.11804 | -0.048 | -1.994
-16 | -0.248 | 0.11435 | -0.048 | -2.167
-15.5 | -0.261 | 0.10763 | -0.049 | -2.42
-15 | -0.273 | 0.10161 | -0.049 | -2.691
-14.5 | -0.286 | 0.09674 | -0.049 | -2.957
-14 | -0.298 | 0.09235 | -0.05 | -3.231
-13.5 | -0.31 | 0.08824 | -0.05 | -3.512
-13 | -0.321 | 0.08179 | -0.051 | -3.92
-12.5 | -0.329 | 0.07864 | -0.051 | -4.188
-12 | -0.336 | 0.07418 | -0.051 | -4.53
-11.5 | -0.337 | 0.07116 | -0.051 | -4.741
-11 | -0.334 | 0.06795 | -0.05 | -4.914
-10.5 | -0.327 | 0.06409 | -0.051 | -5.108
-10 | -0.317 | 0.06057 | -0.05 | -5.237
-9.5 | -0.304 | 0.05703 | -0.051 | -5.323
-9 | -0.286 | 0.05331 | -0.052 | -5.366
-8.5 | -0.265 | 0.04937 | -0.055 | -5.362
-8 | -0.24 | 0.04558 | -0.059 | -5.258
-7.5 | -0.259 | 0.00572 | -0.11 | -45.39
-7 | -0.218 | 0.00579 | -0.111 | -37.708
-6.5 | -0.173 | 0.00568 | -0.112 | -30.484
-6 | -0.124 | 0.00551 | -0.113 | -22.525
-5.5 | -0.072 | 0.00526 | -0.114 | -13.737
-5 | -0.018 | 0.00499 | -0.114 | -3.561
-4.5 | 0.039 | 0.00484 | -0.115 | 7.98
-4 | 0.096 | 0.00475 | -0.116 | 20.302
-3.5 | 0.155 | 0.00466 | -0.117 | 33.295
-3 | 0.214 | 0.0046 | -0.117 | 46.544
-2.5 | 0.273 | 0.00471 | -0.118 | 57.931
-2 | 0.332 | 0.00481 | -0.119 | 69.057
-1.5 | 0.392 | 0.00494 | -0.12 | 79.336
-1 | 0.451 | 0.00512 | -0.12 | 88.054
-0.5 | 0.511 | 0.00489 | -0.121 | 104.375
0 | 0.569 | 0.00465 | -0.122 | 122.228
0.5 | 0.627 | 0.00471 | -0.123 | 133.073
1 | 0.685 | 0.00478 | -0.123 | 143.44
1.5 | 0.744 | 0.00487 | -0.124 | 152.685
2 | 0.799 | 0.00498 | -0.125 | 160.227
2.5 | 0.855 | 0.00628 | -0.126 | 136.153
3 | 0.91 | 0.00687 | -0.126 | 132.478
3.5 | 0.964 | 0.00774 | -0.127 | 124.491
4 | 1.015 | 0.00806 | -0.128 | 125.968
4.5 | 1.063 | 0.00844 | -0.128 | 125.946
5 | 1.107 | 0.00881 | -0.129 | 125.709
5.5 | 1.148 | 0.00923 | -0.13 | 124.353
6 | 1.184 | 0.00963 | -0.13 | 122.861
6.5 | 1.215 | 0.01005 | -0.131 | 120.833
7 | 1.235 | 0.01048 | -0.132 | 117.831
7.5 | 1.242 | 0.01096 | -0.132 | 113.302
8 | 1.239 | 0.01149 | -0.133 | 107.796
8.5 | 1.226 | 0.01207 | -0.133 | 101.518
9 | 1.203 | 0.01259 | -0.134 | 95.596
9.5 | 1.172 | 0.01336 | -0.135 | 87.695
10 | 1.133 | 0.01389 | -0.135 | 81.587
10.5 | 1.086 | 0.01507 | -0.135 | 72.047
11 | 1.037 | 0.0157 | -0.136 | 66.022
11.5 | 0.979 | 0.01716 | -0.136 | 57.065
12 | 0.927 | 0.01757 | -0.136 | 52.742
12.5 | 0.727 | 0.07636 | -0.084 | 9.516

## 114. Re 12M Mach 0.00 (2)
BIGFOIL.COM POLAR EXPORT
NACA67A609
NACA67A609 |  |  |  | Cl Max: | 1.8544 | at alpha= | 19 | deg
XFOIL ncrit=9 |  |  |  | L/D Max: | 136.72 | at alpha= | 0.5 | deg
Re: | 12000000 |  |  | Cd Min: | 0.05751 | at alpha= | 20 | deg
Mach: | 0 |  |  | Cl=0 at alpha= | -4.8892 | deg
|  |  |  | @ Cl=0.1, Cd= | 0.0043642
|  |  |  | @ Cl=0.4, Cd= | 0.0037438
|  |  |  | @ Cl=0.6, Cd= | 0.0044304
alpha (deg) | Cl | Cd | Cm | Cl/Cd
-17 | -1.0406 | 0.03312 | -0.1406 | -31.4191
-16.5 | -1.1124 | 0.02663 | -0.1311 | -41.7724
-16 | -1.1013 | 0.0235 | -0.128 | -46.8638
-15.5 | -1.0794 | 0.02071 | -0.1256 | -52.1197
-15 | -1.046 | 0.01873 | -0.1242 | -55.8462
-14.5 | -1.0095 | 0.01683 | -0.1229 | -59.9822
-14 | -0.9656 | 0.01561 | -0.1223 | -61.8578
-13.5 | -0.9206 | 0.01438 | -0.1218 | -64.0195
-13 | -0.8737 | 0.01327 | -0.1214 | -65.8402
-12.5 | -0.8261 | 0.01214 | -0.1211 | -68.0478
-11 | -0.6764 | 0.00925 | -0.1206 | -73.1243
-10.5 | -0.624 | 0.00858 | -0.1207 | -72.7273
-10 | -0.5702 | 0.0081 | -0.121 | -70.3951
-9.5 | -0.5156 | 0.0077 | -0.1214 | -66.961
-7.5 | -0.295 | 0.00602 | -0.123 | -49.0033
-7 | -0.2392 | 0.00567 | -0.1235 | -42.1869
-6.5 | -0.1826 | 0.00546 | -0.1241 | -33.4432
-5 | -0.0125 | 0.00492 | -0.126 | -2.5407
-4.5 | 0.0439 | 0.0046 | -0.1265 | 9.5435
-4 | 0.101 | 0.00436 | -0.1272 | 23.1651
-3.5 | 0.1584 | 0.00423 | -0.1279 | 37.4468
-2.5 | 0.2726 | 0.00398 | -0.1292 | 68.4925
-1.5 | 0.3869 | 0.00376 | -0.1305 | 102.8989
-1 | 0.4436 | 0.00369 | -0.1311 | 120.2168
-0.5 | 0.5 | 0.00366 | -0.1316 | 136.612
0.5 | 0.5961 | 0.00436 | -0.1294 | 136.7202
1 | 0.6349 | 0.00506 | -0.1266 | 125.4743
1.5 | 0.6776 | 0.0055 | -0.1246 | 123.2
2.5 | 0.7717 | 0.00578 | -0.1223 | 133.5121
3 | 0.8167 | 0.00632 | -0.1205 | 129.2247
3.5 | 0.8639 | 0.00671 | -0.1192 | 128.7481
4 | 0.9109 | 0.00687 | -0.1178 | 132.591
4.5 | 0.9561 | 0.0071 | -0.1159 | 134.662
5 | 1.0022 | 0.00738 | -0.1143 | 135.7995
5.5 | 1.0498 | 0.00773 | -0.1132 | 135.8085
6 | 1.0923 | 0.00806 | -0.1109 | 135.5211
6.5 | 1.1343 | 0.00846 | -0.1085 | 134.078
7 | 1.1777 | 0.00883 | -0.1066 | 133.3749
7.5 | 1.2196 | 0.00928 | -0.1044 | 131.4224
8 | 1.2623 | 0.00974 | -0.1024 | 129.5996
8.5 | 1.303 | 0.0103 | -0.1001 | 126.5049
9 | 1.3441 | 0.01088 | -0.098 | 123.5386
9.5 | 1.385 | 0.01142 | -0.0959 | 121.2785
10 | 1.4262 | 0.01197 | -0.0939 | 119.1479
10.5 | 1.4639 | 0.01273 | -0.0914 | 114.9961
11 | 1.4993 | 0.01373 | -0.0884 | 109.1988
11.5 | 1.5359 | 0.01457 | -0.0859 | 105.4152
12 | 1.5683 | 0.01582 | -0.0826 | 99.134
12.5 | 1.6032 | 0.01677 | -0.08 | 95.5993
13 | 1.6338 | 0.01813 | -0.0768 | 90.1158
13.5 | 1.665 | 0.01931 | -0.0738 | 86.2248
14 | 1.6959 | 0.02054 | -0.071 | 82.5657
14.5 | 1.721 | 0.02221 | -0.0674 | 77.4876
15 | 1.746 | 0.02383 | -0.064 | 73.269
15.5 | 1.7694 | 0.02559 | -0.0606 | 69.1442
16 | 1.7926 | 0.02737 | -0.0574 | 65.4951
16.5 | 1.8094 | 0.02967 | -0.0537 | 60.9842
17 | 1.8227 | 0.03235 | -0.0499 | 56.3431
17.5 | 1.8386 | 0.03483 | -0.0468 | 52.7878
18 | 1.842 | 0.03863 | -0.043 | 47.6831
18.5 | 1.8531 | 0.04184 | -0.0403 | 44.2902
19 | 1.8544 | 0.04628 | -0.0376 | 40.0691
19.5 | 1.8515 | 0.05153 | -0.0354 | 35.9305
20 | 1.8456 | 0.05751 | -0.0341 | 32.0918

## 115. Re 12M Mach 0.10 (1)
BIGFOIL.COM POLAR EXPORT
NACA67A609
NACA67A609 |  |  |  | Cl Max: | 1.24 | at alpha= | 7.5 | deg
JavaFoil+Calcfoil stall+Eppler ext transition |  |  |  | L/D Max: | 161.003 | at alpha= | 2 | deg
Re: | 12000000 |  |  | Cd Min: | 0.00459 | at alpha= | -3 | deg
Mach: | 0.1 |  |  | Cl=0 at alpha= | -4.8421 | deg
|  |  |  | @ Cl=0.1, Cd= | 0.0047734
|  |  |  | @ Cl=0.4, Cd= | 0.0049324
|  |  |  | @ Cl=0.6, Cd= | 0.004659
alpha (deg) | Cl | Cd | Cm | Cl/Cd
-16.5 | -0.198 | 0.11961 | -0.048 | -1.652
-16 | -0.211 | 0.11487 | -0.049 | -1.841
-15.5 | -0.226 | 0.1082 | -0.049 | -2.087
-15 | -0.24 | 0.10231 | -0.05 | -2.35
-14.5 | -0.255 | 0.09772 | -0.05 | -2.612
-14 | -0.27 | 0.09251 | -0.05 | -2.916
-13.5 | -0.284 | 0.08732 | -0.05 | -3.251
-13 | -0.297 | 0.08203 | -0.051 | -3.622
-12.5 | -0.309 | 0.0784 | -0.051 | -3.937
-12 | -0.318 | 0.07406 | -0.051 | -4.298
-11.5 | -0.322 | 0.07159 | -0.051 | -4.503
-11 | -0.321 | 0.06788 | -0.051 | -4.736
-10.5 | -0.317 | 0.06402 | -0.05 | -4.954
-10 | -0.309 | 0.06064 | -0.051 | -5.103
-9.5 | -0.298 | 0.0572 | -0.051 | -5.201
-9 | -0.282 | 0.05384 | -0.052 | -5.233
-8.5 | -0.262 | 0.04973 | -0.054 | -5.264
-8 | -0.238 | 0.04598 | -0.058 | -5.169
-7.5 | -0.212 | 0.03813 | -0.071 | -5.571
-7 | -0.218 | 0.00582 | -0.112 | -37.41
-6.5 | -0.173 | 0.00564 | -0.113 | -30.694
-6 | -0.124 | 0.0055 | -0.113 | -22.616
-5.5 | -0.072 | 0.00532 | -0.114 | -13.615
-5 | -0.018 | 0.00501 | -0.115 | -3.555
-4.5 | 0.039 | 0.00486 | -0.116 | 7.973
-4 | 0.097 | 0.00478 | -0.116 | 20.248
-3.5 | 0.156 | 0.00465 | -0.117 | 33.529
-3 | 0.215 | 0.00459 | -0.118 | 46.813
-2.5 | 0.274 | 0.0047 | -0.119 | 58.39
-2 | 0.334 | 0.00478 | -0.12 | 69.849
-1.5 | 0.394 | 0.00491 | -0.12 | 80.173
-1 | 0.453 | 0.00513 | -0.121 | 88.397
-0.5 | 0.513 | 0.00488 | -0.122 | 105.289
0 | 0.572 | 0.00463 | -0.123 | 123.498
0.5 | 0.63 | 0.00469 | -0.123 | 134.289
1 | 0.689 | 0.00476 | -0.124 | 144.681
1.5 | 0.747 | 0.00491 | -0.125 | 152.252
2 | 0.803 | 0.00499 | -0.126 | 161.003
2.5 | 0.859 | 0.00631 | -0.126 | 136.157
3 | 0.914 | 0.00691 | -0.127 | 132.375
3.5 | 0.969 | 0.00776 | -0.128 | 124.843
4 | 1.019 | 0.00808 | -0.128 | 126.095
4.5 | 1.067 | 0.00849 | -0.129 | 125.66
5 | 1.112 | 0.00885 | -0.13 | 125.603
5.5 | 1.152 | 0.00929 | -0.13 | 123.951
6 | 1.187 | 0.0097 | -0.131 | 122.38
6.5 | 1.217 | 0.01013 | -0.132 | 120.181
7 | 1.235 | 0.01058 | -0.132 | 116.822
7.5 | 1.24 | 0.01108 | -0.133 | 111.931
8 | 1.234 | 0.01162 | -0.134 | 106.14
8.5 | 1.217 | 0.01222 | -0.134 | 99.6
9 | 1.189 | 0.01274 | -0.135 | 93.344
9.5 | 1.152 | 0.01362 | -0.135 | 84.611
10 | 1.108 | 0.01413 | -0.136 | 78.401
10.5 | 1.055 | 0.01513 | -0.136 | 69.729
11 | 0.998 | 0.01599 | -0.136 | 62.41
11.5 | 0.926 | 0.01874 | -0.135 | 49.442
12 | 0.872 | 0.01849 | -0.136 | 47.173
12.5 | 0.677 | 0.07877 | -0.081 | 8.598

## 116. Re 12M Mach 0.10 (2)
BIGFOIL.COM POLAR EXPORT
NACA67A609
NACA67A609 |  |  |  | Cl Max: | 1.8164 | at alpha= | 18.5 | deg
XFOIL ncrit=9 |  |  |  | L/D Max: | 140.814 | at alpha= | 0 | deg
Re: | 12000000 |  |  | Cd Min: | 0.07063 | at alpha= | 20 | deg
Mach: | 0.1 |  |  | Cl=0 at alpha= | -4.8873 | deg
|  |  |  | @ Cl=0.1, Cd= | 0.0043663
|  |  |  | @ Cl=0.4, Cd= | 0.0037467
|  |  |  | @ Cl=0.6, Cd= | 0.0043589
alpha (deg) | Cl | Cd | Cm | Cl/Cd
-14.5 | -0.9909 | 0.02126 | -0.1294 | -46.6087
-14 | -0.9584 | 0.01877 | -0.1276 | -51.0602
-13.5 | -0.9199 | 0.01669 | -0.1263 | -55.1168
-13 | -0.8766 | 0.015 | -0.1253 | -58.44
-12.5 | -0.8318 | 0.01335 | -0.1244 | -62.3071
-12 | -0.7822 | 0.01229 | -0.124 | -63.6452
-10.5 | -0.6304 | 0.00899 | -0.1229 | -70.1224
-10 | -0.5766 | 0.00834 | -0.1229 | -69.1367
-9.5 | -0.5213 | 0.00788 | -0.1231 | -66.1548
-9 | -0.4656 | 0.00745 | -0.1233 | -62.4966
-8.5 | -0.4097 | 0.00704 | -0.1236 | -58.196
-8 | -0.3533 | 0.00669 | -0.124 | -52.8102
-7.5 | -0.2976 | 0.00618 | -0.1243 | -48.1553
-7 | -0.2416 | 0.00572 | -0.1246 | -42.2378
-6.5 | -0.1846 | 0.00549 | -0.1251 | -33.6248
-6 | -0.1273 | 0.00532 | -0.1257 | -23.9286
-5.5 | -0.07 | 0.00514 | -0.1263 | -13.6187
-5 | -0.0128 | 0.00496 | -0.1269 | -2.5806
-4.5 | 0.044 | 0.00462 | -0.1273 | 9.5238
-4 | 0.1014 | 0.00436 | -0.1279 | 23.2569
-3.5 | 0.1592 | 0.00423 | -0.1287 | 37.6359
-3 | 0.2168 | 0.00413 | -0.1293 | 52.4939
-2.5 | 0.2742 | 0.00398 | -0.1299 | 68.8945
-2 | 0.3319 | 0.00384 | -0.1306 | 86.4323
-1.5 | 0.3892 | 0.00376 | -0.1313 | 103.5106
-1 | 0.4462 | 0.00369 | -0.1319 | 120.9214
-0.5 | 0.503 | 0.00366 | -0.1324 | 137.4317
0 | 0.5534 | 0.00393 | -0.1317 | 140.8142
0.5 | 0.5995 | 0.00435 | -0.1302 | 137.8161
1 | 0.6385 | 0.00504 | -0.1273 | 126.6865
1.5 | 0.6807 | 0.00551 | -0.1251 | 123.539
2.5 | 0.7748 | 0.00579 | -0.1226 | 133.8169
3 | 0.8196 | 0.00634 | -0.1208 | 129.2744
3.5 | 0.8668 | 0.00673 | -0.1193 | 128.7964
4 | 0.9137 | 0.00689 | -0.1178 | 132.6125
4.5 | 0.9586 | 0.00713 | -0.1158 | 134.446
5 | 1.0066 | 0.00743 | -0.1145 | 135.4778
5.5 | 1.0505 | 0.00776 | -0.1124 | 135.3737
6 | 1.0936 | 0.0081 | -0.1101 | 135.0123
6.5 | 1.1361 | 0.00852 | -0.1078 | 133.3451
7 | 1.1799 | 0.0089 | -0.1058 | 132.573
7.5 | 1.2225 | 0.00937 | -0.1036 | 130.4696
8 | 1.2653 | 0.00984 | -0.1015 | 128.5874
8.5 | 1.3065 | 0.01044 | -0.0992 | 125.1437
9 | 1.3478 | 0.01101 | -0.0969 | 122.416
9.5 | 1.3896 | 0.01157 | -0.0948 | 120.1037
10 | 1.4306 | 0.01217 | -0.0926 | 117.5514
10.5 | 1.4672 | 0.01309 | -0.0896 | 112.0856
11 | 1.5037 | 0.01406 | -0.0867 | 106.9488
11.5 | 1.5402 | 0.01498 | -0.0839 | 102.8171
12 | 1.5724 | 0.01636 | -0.0805 | 96.1125
12.5 | 1.6068 | 0.0174 | -0.0776 | 92.3448
13 | 1.6365 | 0.01894 | -0.0741 | 86.4044
13.5 | 1.6669 | 0.02029 | -0.0708 | 82.1538
14 | 1.6962 | 0.02169 | -0.0675 | 78.2019
14.5 | 1.7198 | 0.02362 | -0.0636 | 72.8112
15 | 1.7427 | 0.02553 | -0.0599 | 68.2609
15.5 | 1.7632 | 0.02762 | -0.0561 | 63.8378
16 | 1.7831 | 0.02974 | -0.0524 | 59.9563
16.5 | 1.7961 | 0.03255 | -0.0484 | 55.1797
17 | 1.803 | 0.03598 | -0.0442 | 50.1112
17.5 | 1.8153 | 0.03906 | -0.041 | 46.4747
18 | 1.8103 | 0.04404 | -0.0372 | 41.1058
18.5 | 1.8164 | 0.04822 | -0.0349 | 37.669
19 | 1.809 | 0.0542 | -0.0328 | 33.3764
19.5 | 1.7934 | 0.06181 | -0.0318 | 29.0147
20 | 1.7747 | 0.07063 | -0.0325 | 25.1267

## 117. Re 12M Mach 0.25 (1)
BIGFOIL.COM POLAR EXPORT
NACA67A609
NACA67A609 |  |  |  | Cl Max: | 1.233 | at alpha= | 7 | deg
JavaFoil+Calcfoil stall+Eppler ext transition |  |  |  | L/D Max: | 151.357 | at alpha= | 1 | deg
Re: | 12000000 |  |  | Cd Min: | 0.00457 | at alpha= | -3 | deg
Mach: | 0.25 |  |  | Cl=0 at alpha= | -4.8448 | deg
|  |  |  | @ Cl=0.1, Cd= | 0.0047887
|  |  |  | @ Cl=0.4, Cd= | 0.0807
|  |  |  | @ Cl=0.6, Cd= | 0.0807
alpha (deg) | Cl | Cd | Cm | Cl/Cd
-14.5 | -0.055 | 0.09833 | -0.052 | -0.56
-14 | -0.052 | 0.0927 | -0.052 | -0.564
-13.5 | -0.049 | 0.08833 | -0.053 | -0.56
-13 | -0.047 | 0.08278 | -0.054 | -0.564
-12.5 | -0.093 | 0.0817 | -0.052 | -1.135
-12 | -0.148 | 0.07516 | -0.053 | -1.969
-11.5 | -0.183 | 0.07113 | -0.054 | -2.574
-11 | -0.208 | 0.06793 | -0.053 | -3.061
-10.5 | -0.227 | 0.06426 | -0.054 | -3.529
-10 | -0.24 | 0.0603 | -0.054 | -3.973
-9.5 | -0.246 | 0.05689 | -0.054 | -4.316
-9 | -0.244 | 0.0545 | -0.054 | -4.485
-8.5 | -0.236 | 0.05069 | -0.055 | -4.663
-8 | -0.221 | 0.04773 | -0.055 | -4.636
-7.5 | -0.199 | 0.04528 | -0.055 | -4.405
-7 | -0.173 | 0.03996 | -0.065 | -4.326
-6.5 | -0.172 | 0.0054 | -0.116 | -31.795
-6 | -0.125 | 0.00558 | -0.116 | -22.355
-5.5 | -0.073 | 0.00525 | -0.117 | -13.932
-5 | -0.018 | 0.00504 | -0.118 | -3.595
-4.5 | 0.04 | 0.00488 | -0.119 | 8.107
-4 | 0.099 | 0.00479 | -0.12 | 20.665
-3.5 | 0.16 | 0.00471 | -0.12 | 33.943
-3 | 0.221 | 0.00457 | -0.121 | 48.302
-2.5 | 0.282 | 0.0047 | -0.122 | 59.937
-2 | 0.343 | 0.00479 | -0.123 | 71.593
-1.5 | 0.404 | 0.00493 | -0.124 | 82.056
-1 | 0.466 | 0.00481 | -0.124 | 96.814
-0.5 | 0.528 | 0.00458 | -0.125 | 115.273
0 | 0.587 | 0.0047 | -0.126 | 124.893
0.5 | 0.648 | 0.00457 | -0.127 | 141.741
1 | 0.708 | 0.00468 | -0.127 | 151.357
1.5 | 0.768 | 0.0058 | -0.128 | 132.47
2 | 0.824 | 0.00612 | -0.129 | 134.721
2.5 | 0.882 | 0.00648 | -0.13 | 136.004
3 | 0.938 | 0.00716 | -0.13 | 131.04
3.5 | 0.993 | 0.00802 | -0.131 | 123.84
4 | 1.045 | 0.00837 | -0.132 | 124.756
4.5 | 1.092 | 0.00878 | -0.132 | 124.462
5 | 1.135 | 0.00919 | -0.133 | 123.583
5.5 | 1.173 | 0.00967 | -0.134 | 121.246
6 | 1.203 | 0.01011 | -0.135 | 119.081
6.5 | 1.226 | 0.0106 | -0.135 | 115.636
7 | 1.233 | 0.01109 | -0.136 | 111.194
7.5 | 1.219 | 0.01166 | -0.136 | 104.551
8 | 1.187 | 0.01234 | -0.137 | 96.166
8.5 | 1.136 | 0.01305 | -0.138 | 87.059
9 | 1.068 | 0.01388 | -0.138 | 76.916
9.5 | 0.982 | 0.01461 | -0.139 | 67.225
10 | 0.882 | 0.0155 | -0.139 | 56.877
10.5 | 0.771 | 0.0163 | -0.139 | 47.292
11 | 0.536 | 0.07083 | -0.076 | 7.574
11.5 | 0.432 | 0.07607 | -0.074 | 5.68
12 | 0.32 | 0.0807 | -0.074 | 3.967

## 118. Re 12M Mach 0.25 (2)
BIGFOIL.COM POLAR EXPORT
NACA67A609
NACA67A609 |  |  |  | Cl Max: | 1.6112 | at alpha= | 12.5 | deg
XFOIL ncrit=9 |  |  |  | L/D Max: | 150.921 | at alpha= | 0 | deg
Re: | 12000000 |  |  | Cd Min: | 0.16306 | at alpha= | 17.5 | deg
Mach: | 0.25 |  |  | Cl=0 at alpha= | -4.8733 | deg
|  |  |  | @ Cl=0.1, Cd= | 0.0044402
|  |  |  | @ Cl=0.4, Cd= | 0.0037724
|  |  |  | @ Cl=0.6, Cd= | 0.0040983
alpha (deg) | Cl | Cd | Cm | Cl/Cd
-13.5 | -0.2332 | 0.12344 | -0.1 | -1.8892
-13 | -0.2274 | 0.11427 | -0.1039 | -1.99
-12.5 | -0.2244 | 0.10525 | -0.1078 | -2.1321
-11.5 | -0.2352 | 0.08589 | -0.1162 | -2.7384
-11 | -0.2333 | 0.07864 | -0.1196 | -2.9667
-10.5 | -0.3005 | 0.06177 | -0.1276 | -4.8648
-10 | -0.3647 | 0.04978 | -0.1343 | -7.3262
-9.5 | -0.5465 | 0.0106 | -0.134 | -51.5566
-9 | -0.4922 | 0.00895 | -0.1327 | -54.9944
-8.5 | -0.4334 | 0.00808 | -0.132 | -53.6386
-8 | -0.3732 | 0.00757 | -0.1316 | -49.2999
-7.5 | -0.3137 | 0.00695 | -0.1313 | -45.1367
-7 | -0.2548 | 0.00629 | -0.131 | -40.5087
-6.5 | -0.1957 | 0.00573 | -0.1308 | -34.1536
-6 | -0.1354 | 0.00548 | -0.131 | -24.708
-5.5 | -0.0752 | 0.00529 | -0.1313 | -14.2155
-5 | -0.015 | 0.00513 | -0.1316 | -2.924
-4.5 | 0.0442 | 0.00473 | -0.1319 | 9.3446
-4 | 0.1039 | 0.00442 | -0.1323 | 23.5068
-3.5 | 0.1638 | 0.00425 | -0.1329 | 38.5412
-2.5 | 0.283 | 0.004 | -0.1341 | 70.75
-2 | 0.3427 | 0.00385 | -0.1348 | 89.013
-1.5 | 0.4018 | 0.00377 | -0.1354 | 106.5782
-1 | 0.4609 | 0.00368 | -0.1361 | 125.2446
-0.5 | 0.5194 | 0.00365 | -0.1366 | 142.3014
0 | 0.5735 | 0.0038 | -0.1363 | 150.9211
0.5 | 0.6188 | 0.00431 | -0.1342 | 143.5731
1 | 0.6577 | 0.00497 | -0.131 | 132.334
1.5 | 0.6979 | 0.00553 | -0.128 | 126.2025
2 | 0.7429 | 0.0055 | -0.1261 | 135.0727
2.5 | 0.7906 | 0.00588 | -0.1244 | 134.4558
3 | 0.8343 | 0.00646 | -0.1219 | 129.1486
3.5 | 0.8807 | 0.00687 | -0.1198 | 128.1951
4 | 0.9241 | 0.00701 | -0.1169 | 131.826
4.5 | 0.9617 | 0.00725 | -0.1127 | 132.6483
5 | 1.0113 | 0.00762 | -0.1113 | 132.7165
5.5 | 1.0567 | 0.00802 | -0.1089 | 131.7581
6 | 1.1033 | 0.00841 | -0.1067 | 131.1891
6.5 | 1.1484 | 0.00887 | -0.1043 | 129.4701
7 | 1.1942 | 0.00935 | -0.102 | 127.7219
7.5 | 1.239 | 0.00988 | -0.0995 | 125.4049
8 | 1.2833 | 0.01048 | -0.0968 | 122.4523
8.5 | 1.3268 | 0.01115 | -0.094 | 118.9955
9 | 1.3706 | 0.01182 | -0.0912 | 115.956
9.5 | 1.4136 | 0.01256 | -0.0883 | 112.5478
10 | 1.4536 | 0.01352 | -0.0849 | 107.5148
10.5 | 1.4919 | 0.01472 | -0.0811 | 101.3519
11 | 1.5271 | 0.01617 | -0.0769 | 94.4403
11.5 | 1.5631 | 0.01766 | -0.073 | 88.5108
12 | 1.5895 | 0.02008 | -0.0677 | 79.1584
12.5 | 1.6112 | 0.02297 | -0.0621 | 70.1437
13 | 1.6081 | 0.02816 | -0.0541 | 57.1058
13.5 | 1.5779 | 0.03553 | -0.0446 | 44.4104
14 | 1.5549 | 0.04212 | -0.0376 | 36.916
14.5 | 1.5085 | 0.05162 | -0.0314 | 29.2232
15 | 1.4539 | 0.06347 | -0.0289 | 22.9069
15.5 | 1.4134 | 0.07552 | -0.0305 | 18.7156
16 | 1.3701 | 0.09049 | -0.0367 | 15.1409
16.5 | 1.3317 | 0.10794 | -0.0477 | 12.3374
17 | 1.2601 | 0.13878 | -0.0676 | 9.0798
17.5 | 1.2099 | 0.16306 | -0.0826 | 7.42

## 119. Re 12M Mach 0.50 (1)
BIGFOIL.COM POLAR EXPORT
NACA67A609
NACA67A609 |  |  |  | Cl Max: | 1.298 | at alpha= | 20 | deg
JavaFoil+Calcfoil stall+Eppler ext transition |  |  |  | L/D Max: | 135.753 | at alpha= | 2 | deg
Re: | 12000000 |  |  | Cd Min: | 0.00427 | at alpha= | -2 | deg
Mach: | 0.5 |  |  | Cl=0 at alpha= | -4.875 | deg
|  |  |  | @ Cl=0.1, Cd= | 0.0045905
|  |  |  | @ Cl=0.4, Cd= | 0.0042883
|  |  |  | @ Cl=0.6, Cd= | 0.0054839
alpha (deg) | Cl | Cd | Cm | Cl/Cd
-20 | -0.815 | 0.14261 | -0.061 | -5.714
-19.5 | -0.789 | 0.13346 | -0.063 | -5.915
-19 | -0.761 | 0.14059 | -0.061 | -5.415
-18.5 | -0.735 | 0.13483 | -0.061 | -5.448
-18 | -0.708 | 0.1275 | -0.061 | -5.553
-17.5 | -0.682 | 0.12077 | -0.062 | -5.644
-17 | -0.656 | 0.11304 | -0.063 | -5.801
-16.5 | -0.63 | 0.10574 | -0.065 | -5.959
-16 | -0.604 | 0.09906 | -0.067 | -6.101
-15.5 | -0.573 | 0.10957 | -0.06 | -5.233
-15 | -0.547 | 0.10327 | -0.061 | -5.294
-14.5 | -0.521 | 0.09451 | -0.063 | -5.508
-14 | -0.495 | 0.08805 | -0.065 | -5.618
-13.5 | -0.469 | 0.08097 | -0.067 | -5.792
-13 | -0.439 | 0.08314 | -0.061 | -5.282
-12.5 | -0.419 | 0.06652 | -0.075 | -6.303
-12 | -0.386 | 0.07782 | -0.062 | -4.956
-11.5 | -0.358 | 0.07546 | -0.06 | -4.748
-11 | -0.332 | 0.06754 | -0.063 | -4.914
-10.5 | -0.306 | 0.0615 | -0.066 | -4.972
-10 | -0.28 | 0.05621 | -0.07 | -4.975
-9.5 | -0.254 | 0.05004 | -0.076 | -5.085
-9 | -0.224 | 0.05533 | -0.063 | -4.049
-8.5 | -0.197 | 0.0543 | -0.059 | -3.622
-8 | -0.17 | 0.04887 | -0.063 | -3.481
-7.5 | -0.143 | 0.04531 | -0.065 | -3.165
-7 | -0.117 | 0.04145 | -0.07 | -2.817
-6.5 | -0.091 | 0.03579 | -0.08 | -2.535
-6 | -0.062 | 0.03865 | -0.065 | -1.615
-5.5 | -0.035 | 0.03746 | -0.062 | -0.946
-5 | -0.014 | 0.03574 | -0.061 | -0.395
-4.5 | 0.042 | 0.00476 | -0.133 | 8.722
-4 | 0.107 | 0.00457 | -0.134 | 23.505
-3.5 | 0.176 | 0.00444 | -0.135 | 39.59
-3 | 0.244 | 0.00434 | -0.135 | 56.351
-2.5 | 0.313 | 0.00433 | -0.136 | 72.38
-2 | 0.382 | 0.00427 | -0.137 | 89.578
-1.5 | 0.451 | 0.00434 | -0.138 | 103.978
-1 | 0.52 | 0.00449 | -0.139 | 115.955
-0.5 | 0.59 | 0.00549 | -0.14 | 107.386
0 | 0.655 | 0.00545 | -0.14 | 120.322
0.5 | 0.722 | 0.0057 | -0.141 | 126.754
1 | 0.789 | 0.00597 | -0.142 | 132.278
1.5 | 0.856 | 0.00635 | -0.143 | 134.691
2 | 0.917 | 0.00676 | -0.144 | 135.753
2.5 | 0.981 | 0.00739 | -0.144 | 132.809
3 | 1.042 | 0.0087 | -0.145 | 119.677
3.5 | 1.1 | 0.00916 | -0.146 | 120.108
4 | 1.149 | 0.0097 | -0.147 | 118.489
4.5 | 1.187 | 0.01022 | -0.148 | 116.157
5 | 1.206 | 0.01092 | -0.148 | 110.487
5.5 | 1.189 | 0.01164 | -0.149 | 102.189
6 | 1.066 | 0.01253 | -0.15 | 85.099
6.5 | 0.739 | 0.01343 | -0.15 | 55.049
7 | 0.631 | 0.04595 | -0.081 | 13.727
7.5 | 0.802 | 0.01449 | -0.152 | 55.351
8 | 0.833 | 0.0156 | -0.152 | 53.365
8.5 | 0.706 | 0.05716 | -0.077 | 12.359
9 | 0.895 | 0.01636 | -0.154 | 54.69
9.5 | 0.925 | 0.01767 | -0.154 | 52.321
10 | 0.796 | 0.06056 | -0.099 | 13.152
10.5 | 0.81 | 0.07227 | -0.082 | 11.214
11 | 1.016 | 0.01946 | -0.156 | 52.198
11.5 | 1.038 | 0.02254 | -0.156 | 46.041
12 | 0.902 | 0.07432 | -0.103 | 12.141
12.5 | 0.918 | 0.08555 | -0.094 | 10.735
13 | 1.131 | 0.02372 | -0.158 | 47.67
13.5 | 0.994 | 0.07742 | -0.115 | 12.842
14 | 1.003 | 0.09223 | -0.104 | 10.878
14.5 | 1.028 | 0.09908 | -0.104 | 10.374
15 | 1.052 | 0.09689 | -0.104 | 10.862
15.5 | 1.077 | 0.10392 | -0.105 | 10.367
16 | 1.128 | 0.09494 | -0.12 | 11.886
16.5 | 1.151 | 0.10261 | -0.12 | 11.216
17 | 1.146 | 0.12868 | -0.101 | 8.903
17.5 | 1.175 | 0.1325 | -0.105 | 8.865
18 | 1.212 | 0.12681 | -0.114 | 9.56
18.5 | 1.24 | 0.13095 | -0.116 | 9.472
19 | 1.246 | 0.15944 | -0.105 | 7.815
19.5 | 1.273 | 0.16452 | -0.108 | 7.736
20 | 1.298 | 0.17148 | -0.109 | 7.57

## 120. Re 12M Mach 0.50 (2)
BIGFOIL.COM POLAR EXPORT
NACA67A609
NACA67A609 |  |  |  | Cl Max: | 1.3245 | at alpha= | 8.5 | deg
XFOIL ncrit=9 |  |  |  | L/D Max: | 185.225 | at alpha= | 0 | deg
Re: | 12000000 |  |  | Cd Min: | 0.15784 | at alpha= | 13.5 | deg
Mach: | 0.5 |  |  | Cl=0 at alpha= | -99 | deg
|  |  |  | @ Cl=0.1, Cd= | 0.00356
|  |  |  | @ Cl=0.4, Cd= | 0.00356
|  |  |  | @ Cl=0.6, Cd= | 0.00356
alpha (deg) | Cl | Cd | Cm | Cl/Cd
0 | 0.6594 | 0.00356 | -0.1561 | 185.2247
0.5 | 0.7101 | 0.00396 | -0.1535 | 179.3182
1 | 0.7466 | 0.0046 | -0.1479 | 162.3043
1.5 | 0.7561 | 0.0056 | -0.1366 | 135.0179
2 | 0.7755 | 0.0061 | -0.1276 | 127.1311
2.5 | 0.8155 | 0.00642 | -0.1228 | 127.0249
3 | 0.8564 | 0.00709 | -0.1179 | 120.7898
3.5 | 0.8941 | 0.00769 | -0.1123 | 116.2679
4 | 0.9464 | 0.00809 | -0.1094 | 116.9839
4.5 | 0.9991 | 0.00862 | -0.1064 | 115.9049
5 | 1.0528 | 0.00916 | -0.1034 | 114.9345
5.5 | 1.1058 | 0.00978 | -0.0999 | 113.0675
6 | 1.1595 | 0.01044 | -0.0962 | 111.0632
6.5 | 1.2135 | 0.01117 | -0.0922 | 108.6392
7 | 1.2638 | 0.01217 | -0.087 | 103.8455
7.5 | 1.2984 | 0.01427 | -0.0787 | 90.9881
8 | 1.3237 | 0.02014 | -0.0697 | 65.7249
8.5 | 1.3245 | 0.02889 | -0.0599 | 45.8463
9 | 1.2921 | 0.0367 | -0.0483 | 35.2071
9.5 | 1.253 | 0.04482 | -0.039 | 27.9563
10 | 1.2098 | 0.05412 | -0.0332 | 22.354
10.5 | 1.165 | 0.06509 | -0.0318 | 17.8983
11 | 1.1245 | 0.07801 | -0.0357 | 14.4148
11.5 | 1.0918 | 0.09337 | -0.045 | 11.6933
12 | 1.0727 | 0.11231 | -0.0588 | 9.5512
12.5 | 1.0603 | 0.1284 | -0.069 | 8.2578
13 | 1.0501 | 0.14334 | -0.0781 | 7.3259
13.5 | 1.0438 | 0.15784 | -0.0868 | 6.613

## 121. Re 14M Mach 0.00 (1)
BIGFOIL.COM POLAR EXPORT
NACA67A609
NACA67A609 |  |  |  | Cl Max: | 1.242 | at alpha= | 7.5 | deg
JavaFoil+Calcfoil stall+Eppler ext transition |  |  |  | L/D Max: | 176.953 | at alpha= | 2.5 | deg
Re: | 14000000 |  |  | Cd Min: | 0.00471 | at alpha= | -4 | deg
Mach: | 0 |  |  | Cl=0 at alpha= | -4.8421 | deg
|  |  |  | @ Cl=0.1, Cd= | 0.0047127
|  |  |  | @ Cl=0.4, Cd= | 0.0052595
|  |  |  | @ Cl=0.6, Cd= | 0.0048853
alpha (deg) | Cl | Cd | Cm | Cl/Cd
-16.5 | -0.235 | 0.11803 | -0.048 | -1.994
-16 | -0.248 | 0.1123 | -0.049 | -2.208
-15.5 | -0.261 | 0.10643 | -0.049 | -2.449
-15 | -0.273 | 0.10157 | -0.05 | -2.693
-14.5 | -0.286 | 0.09659 | -0.05 | -2.963
-14 | -0.298 | 0.09135 | -0.05 | -3.267
-13.5 | -0.31 | 0.08711 | -0.05 | -3.558
-13 | -0.321 | 0.08113 | -0.052 | -3.954
-12.5 | -0.329 | 0.07807 | -0.051 | -4.22
-12 | -0.336 | 0.0741 | -0.051 | -4.536
-11.5 | -0.337 | 0.07068 | -0.051 | -4.773
-11 | -0.334 | 0.06725 | -0.051 | -4.966
-10.5 | -0.327 | 0.0636 | -0.051 | -5.149
-10 | -0.317 | 0.05994 | -0.051 | -5.294
-9.5 | -0.304 | 0.0568 | -0.052 | -5.346
-9 | -0.286 | 0.05312 | -0.053 | -5.388
-8.5 | -0.265 | 0.04889 | -0.056 | -5.419
-8 | -0.24 | 0.04498 | -0.06 | -5.337
-7.5 | -0.259 | 0.0059 | -0.11 | -43.942
-7 | -0.218 | 0.00569 | -0.111 | -38.353
-6.5 | -0.173 | 0.0055 | -0.112 | -31.453
-6 | -0.124 | 0.00536 | -0.113 | -23.142
-5.5 | -0.072 | 0.00519 | -0.114 | -13.901
-5 | -0.018 | 0.00495 | -0.114 | -3.587
-4.5 | 0.039 | 0.00479 | -0.115 | 8.054
-4 | 0.096 | 0.00471 | -0.116 | 20.441
-3.5 | 0.155 | 0.00475 | -0.117 | 32.671
-3 | 0.214 | 0.00485 | -0.117 | 44.119
-2.5 | 0.273 | 0.00488 | -0.118 | 55.931
-2 | 0.332 | 0.00505 | -0.119 | 65.781
-1.5 | 0.392 | 0.00525 | -0.12 | 74.624
-1 | 0.451 | 0.00532 | -0.12 | 84.719
-0.5 | 0.511 | 0.00524 | -0.121 | 97.427
0 | 0.569 | 0.00488 | -0.122 | 116.488
0.5 | 0.627 | 0.00489 | -0.123 | 128.271
1 | 0.686 | 0.00504 | -0.123 | 135.991
1.5 | 0.744 | 0.00515 | -0.124 | 144.281
2 | 0.799 | 0.00525 | -0.125 | 152.169
2.5 | 0.855 | 0.00483 | -0.126 | 176.953
3 | 0.91 | 0.00686 | -0.126 | 132.684
3.5 | 0.964 | 0.00755 | -0.127 | 127.646
4 | 1.015 | 0.00789 | -0.128 | 128.674
4.5 | 1.063 | 0.00822 | -0.128 | 129.298
5 | 1.108 | 0.00858 | -0.129 | 129.053
5.5 | 1.148 | 0.00899 | -0.13 | 127.695
6 | 1.184 | 0.00939 | -0.13 | 126.156
6.5 | 1.215 | 0.00979 | -0.131 | 124.097
7 | 1.235 | 0.01022 | -0.132 | 120.875
7.5 | 1.242 | 0.01068 | -0.132 | 116.271
8 | 1.239 | 0.0112 | -0.133 | 110.695
8.5 | 1.226 | 0.01175 | -0.134 | 104.349
9 | 1.204 | 0.01225 | -0.134 | 98.323
9.5 | 1.172 | 0.01306 | -0.135 | 89.794
10 | 1.134 | 0.01351 | -0.135 | 83.936
10.5 | 1.088 | 0.01449 | -0.136 | 75.107
11 | 1.038 | 0.01531 | -0.136 | 67.761
11.5 | 0.982 | 0.01643 | -0.136 | 59.78
12 | 0.929 | 0.01693 | -0.137 | 54.858
12.5 | 0.732 | 0.07254 | -0.09 | 10.085

## 122. Re 14M Mach 0.00 (2)
BIGFOIL.COM POLAR EXPORT
NACA67A609
NACA67A609 |  |  |  | Cl Max: | 1.8987 | at alpha= | 19.5 | deg
XFOIL ncrit=9 |  |  |  | L/D Max: | 139.873 | at alpha= | 6 | deg
Re: | 14000000 |  |  | Cd Min: | 0.05138 | at alpha= | 20 | deg
Mach: | 0 |  |  | Cl=0 at alpha= | -4.8875 | deg
|  |  |  | @ Cl=0.1, Cd= | 0.0042147
|  |  |  | @ Cl=0.4, Cd= | 0.0036858
|  |  |  | @ Cl=0.6, Cd= | 0.0047719
alpha (deg) | Cl | Cd | Cm | Cl/Cd
-17.5 | -1.0962 | 0.03186 | -0.1411 | -34.4068
-17 | -1.1491 | 0.02716 | -0.1325 | -42.3085
-16.5 | -1.1488 | 0.02354 | -0.1284 | -48.802
-16 | -1.1282 | 0.02089 | -0.1259 | -54.0067
-15.5 | -1.0972 | 0.01881 | -0.1241 | -58.3307
-15 | -1.0597 | 0.01714 | -0.123 | -61.8261
-14.5 | -1.0191 | 0.0156 | -0.122 | -65.3269
-14 | -0.974 | 0.01446 | -0.1215 | -67.3582
-13.5 | -0.9276 | 0.01337 | -0.1211 | -69.3792
-13 | -0.8796 | 0.01239 | -0.1208 | -70.9927
-11 | -0.678 | 0.009 | -0.1204 | -75.3333
-10.5 | -0.6258 | 0.00826 | -0.1205 | -75.7627
-10 | -0.5719 | 0.00775 | -0.1208 | -73.7935
-9.5 | -0.5171 | 0.00735 | -0.1212 | -70.3537
-9 | -0.462 | 0.00696 | -0.1216 | -66.3793
-8.5 | -0.4067 | 0.00659 | -0.1221 | -61.7147
-7 | -0.2399 | 0.00548 | -0.1234 | -43.7774
-6.5 | -0.1834 | 0.00526 | -0.124 | -34.8669
-6 | -0.1267 | 0.00509 | -0.1246 | -24.8919
-5.5 | -0.0699 | 0.00491 | -0.1253 | -14.2363
-5 | -0.0128 | 0.00474 | -0.126 | -2.7004
-4.5 | 0.0441 | 0.00448 | -0.1266 | 9.8438
-4 | 0.101 | 0.00421 | -0.1272 | 23.9905
-3.5 | 0.1581 | 0.0041 | -0.1278 | 38.561
-3 | 0.2154 | 0.004 | -0.1285 | 53.85
-2.5 | 0.2727 | 0.00387 | -0.1292 | 70.4651
-2 | 0.3297 | 0.00376 | -0.1298 | 87.6862
-1.5 | 0.3866 | 0.0037 | -0.1305 | 104.4865
-1 | 0.4431 | 0.00364 | -0.131 | 121.7308
-0.5 | 0.4972 | 0.00378 | -0.1311 | 131.5344
0.5 | 0.5919 | 0.00462 | -0.1286 | 128.1169
1 | 0.6303 | 0.00534 | -0.1257 | 118.0337
1.5 | 0.6763 | 0.00571 | -0.1242 | 118.4413
2 | 0.7247 | 0.00561 | -0.1235 | 129.18
3 | 0.8191 | 0.00625 | -0.121 | 131.056
3.5 | 0.8672 | 0.00663 | -0.1199 | 130.7994
4 | 0.9167 | 0.00683 | -0.119 | 134.2167
4.5 | 0.9636 | 0.00699 | -0.1176 | 137.8541
5 | 1.008 | 0.00726 | -0.1156 | 138.843
5.5 | 1.0566 | 0.00756 | -0.1146 | 139.7619
6 | 1.1008 | 0.00787 | -0.1127 | 139.8729
6.5 | 1.1422 | 0.00825 | -0.1102 | 138.4485
7 | 1.1849 | 0.0086 | -0.1081 | 137.7791
7.5 | 1.2268 | 0.00905 | -0.1058 | 135.558
8 | 1.2694 | 0.00948 | -0.1038 | 133.903
9 | 1.3517 | 0.01056 | -0.0994 | 128.0019
9.5 | 1.393 | 0.01107 | -0.0974 | 125.8356
10 | 1.4336 | 0.01163 | -0.0953 | 123.2674
10.5 | 1.4694 | 0.01258 | -0.0923 | 116.8045
11 | 1.5068 | 0.01336 | -0.0897 | 112.7844
11.5 | 1.5449 | 0.01412 | -0.0874 | 109.4122
12 | 1.5793 | 0.0151 | -0.0845 | 104.5894
12.5 | 1.6155 | 0.01597 | -0.0821 | 101.1584
13 | 1.6469 | 0.01717 | -0.0789 | 95.9173
13.5 | 1.68 | 0.01823 | -0.0762 | 92.1558
14 | 1.711 | 0.01939 | -0.0733 | 88.2414
14.5 | 1.7384 | 0.02085 | -0.0699 | 83.3765
15 | 1.7662 | 0.02227 | -0.0668 | 79.3085
15.5 | 1.7909 | 0.02387 | -0.0635 | 75.0272
16 | 1.8146 | 0.02553 | -0.0602 | 71.0772
16.5 | 1.8345 | 0.02756 | -0.0566 | 66.5639
17 | 1.8511 | 0.02988 | -0.053 | 61.9511
17.5 | 1.869 | 0.03214 | -0.0498 | 58.1518
18 | 1.8777 | 0.03529 | -0.0461 | 53.2077
18.5 | 1.8905 | 0.03822 | -0.0432 | 49.4636
19 | 1.8967 | 0.04194 | -0.0402 | 45.2241
19.5 | 1.8987 | 0.04632 | -0.0375 | 40.9909
20 | 1.8973 | 0.05138 | -0.0355 | 36.9268

## 123. Re 14M Mach 0.10 (1)
BIGFOIL.COM POLAR EXPORT
NACA67A609
NACA67A609 |  |  |  | Cl Max: | 1.241 | at alpha= | 7.5 | deg
JavaFoil+Calcfoil stall+Eppler ext transition |  |  |  | L/D Max: | 156.574 | at alpha= | 2 | deg
Re: | 14000000 |  |  | Cd Min: | 0.0047 | at alpha= | -4 | deg
Mach: | 0.1 |  |  | Cl=0 at alpha= | -4.8421 | deg
|  |  |  | @ Cl=0.1, Cd= | 0.0047031
|  |  |  | @ Cl=0.4, Cd= | 0.0052312
|  |  |  | @ Cl=0.6, Cd= | 0.0048841
alpha (deg) | Cl | Cd | Cm | Cl/Cd
-16.5 | -0.198 | 0.11859 | -0.048 | -1.667
-16 | -0.212 | 0.11284 | -0.049 | -1.874
-15.5 | -0.226 | 0.10834 | -0.049 | -2.085
-15 | -0.24 | 0.10278 | -0.05 | -2.34
-14.5 | -0.255 | 0.09681 | -0.05 | -2.637
-14 | -0.27 | 0.0916 | -0.05 | -2.945
-13.5 | -0.284 | 0.08689 | -0.051 | -3.268
-13 | -0.297 | 0.08143 | -0.052 | -3.651
-12.5 | -0.309 | 0.07793 | -0.052 | -3.962
-12 | -0.318 | 0.0743 | -0.052 | -4.285
-11.5 | -0.322 | 0.07104 | -0.051 | -4.538
-11 | -0.322 | 0.06744 | -0.051 | -4.768
-10.5 | -0.317 | 0.06352 | -0.051 | -4.995
-10 | -0.309 | 0.05995 | -0.051 | -5.162
-9.5 | -0.298 | 0.05688 | -0.052 | -5.234
-9 | -0.282 | 0.05335 | -0.053 | -5.282
-8.5 | -0.262 | 0.04932 | -0.055 | -5.31
-8 | -0.238 | 0.04548 | -0.059 | -5.232
-7.5 | -0.258 | 0.00558 | -0.111 | -46.289
-7 | -0.218 | 0.00576 | -0.112 | -37.857
-6.5 | -0.173 | 0.00554 | -0.113 | -31.215
-6 | -0.124 | 0.00539 | -0.113 | -23.052
-5.5 | -0.072 | 0.00523 | -0.114 | -13.837
-5 | -0.018 | 0.00493 | -0.115 | -3.616
-4.5 | 0.039 | 0.00483 | -0.116 | 8.03
-4 | 0.097 | 0.0047 | -0.116 | 20.587
-3.5 | 0.156 | 0.00476 | -0.117 | 32.759
-3 | 0.215 | 0.00484 | -0.118 | 44.378
-2.5 | 0.274 | 0.00493 | -0.119 | 55.675
-2 | 0.334 | 0.00505 | -0.12 | 66.097
-1.5 | 0.394 | 0.00522 | -0.12 | 75.39
-1 | 0.453 | 0.00533 | -0.121 | 85.038
-0.5 | 0.513 | 0.00522 | -0.122 | 98.355
0 | 0.572 | 0.00486 | -0.123 | 117.582
0.5 | 0.63 | 0.00491 | -0.123 | 128.317
1 | 0.689 | 0.00509 | -0.124 | 135.209
1.5 | 0.747 | 0.00516 | -0.125 | 144.952
2 | 0.803 | 0.00513 | -0.126 | 156.574
2.5 | 0.859 | 0.0065 | -0.126 | 132.183
3 | 0.915 | 0.00691 | -0.127 | 132.433
3.5 | 0.969 | 0.0076 | -0.128 | 127.554
4 | 1.02 | 0.00791 | -0.128 | 128.975
4.5 | 1.068 | 0.00826 | -0.129 | 129.345
5 | 1.112 | 0.00864 | -0.13 | 128.744
5.5 | 1.152 | 0.00905 | -0.13 | 127.27
6 | 1.188 | 0.00946 | -0.131 | 125.515
6.5 | 1.218 | 0.00986 | -0.132 | 123.434
7 | 1.236 | 0.0103 | -0.132 | 119.955
7.5 | 1.241 | 0.01078 | -0.133 | 115.12
8 | 1.234 | 0.0113 | -0.134 | 109.21
8.5 | 1.217 | 0.0119 | -0.134 | 102.247
9 | 1.19 | 0.01241 | -0.135 | 95.872
9.5 | 1.153 | 0.01325 | -0.135 | 87.028
10 | 1.108 | 0.01375 | -0.136 | 80.583
10.5 | 1.056 | 0.01471 | -0.136 | 71.751
11 | 0.999 | 0.01552 | -0.137 | 64.359
11.5 | 0.935 | 0.01708 | -0.136 | 54.746
12 | 0.876 | 0.01751 | -0.137 | 50.016
12.5 | 0.68 | 0.07635 | -0.085 | 8.904

## 124. Re 14M Mach 0.10 (2)
BIGFOIL.COM POLAR EXPORT
NACA67A609
NACA67A609 |  |  |  | Cl Max: | 1.8623 | at alpha= | 18.5 | deg
XFOIL ncrit=9 |  |  |  | L/D Max: | 139.263 | at alpha= | 5.5 | deg
Re: | 14000000 |  |  | Cd Min: | 0.06148 | at alpha= | 20 | deg
Mach: | 0.1 |  |  | Cl=0 at alpha= | -4.8848 | deg
|  |  |  | @ Cl=0.1, Cd= | 0.0042268
|  |  |  | @ Cl=0.4, Cd= | 0.0036802
|  |  |  | @ Cl=0.6, Cd= | 0.0047101
alpha (deg) | Cl | Cd | Cm | Cl/Cd
-15 | -1.0347 | 0.02221 | -0.1304 | -46.5871
-14.5 | -1.0107 | 0.01897 | -0.128 | -53.2789
-14 | -0.974 | 0.01681 | -0.1264 | -57.9417
-13.5 | -0.9314 | 0.01514 | -0.1254 | -61.5192
-13 | -0.8854 | 0.01375 | -0.1245 | -64.3927
-12.5 | -0.838 | 0.01242 | -0.1238 | -67.4718
-12 | -0.7875 | 0.01146 | -0.1234 | -68.7173
-10.5 | -0.6319 | 0.00873 | -0.1227 | -72.3826
-10 | -0.5783 | 0.00799 | -0.1226 | -72.378
-9.5 | -0.5229 | 0.00752 | -0.1229 | -69.5346
-9 | -0.4671 | 0.0071 | -0.1231 | -65.7887
-8.5 | -0.411 | 0.0067 | -0.1234 | -61.3433
-7 | -0.2423 | 0.00554 | -0.1245 | -43.7365
-6.5 | -0.1854 | 0.00529 | -0.125 | -35.0473
-6 | -0.1281 | 0.00511 | -0.1256 | -25.0685
-5.5 | -0.0708 | 0.00493 | -0.1261 | -14.3611
-5 | -0.0132 | 0.00476 | -0.1268 | -2.7731
-4.5 | 0.0441 | 0.0045 | -0.1274 | 9.8
-4 | 0.1014 | 0.00422 | -0.128 | 24.0284
-3.5 | 0.159 | 0.0041 | -0.1286 | 38.7805
-2.5 | 0.2743 | 0.00387 | -0.13 | 70.8786
-2 | 0.3316 | 0.00376 | -0.1306 | 88.1915
-1.5 | 0.3889 | 0.00369 | -0.1312 | 105.393
-1 | 0.4457 | 0.00364 | -0.1318 | 122.4451
-0.5 | 0.5003 | 0.00376 | -0.1319 | 133.0585
0 | 0.5467 | 0.00432 | -0.1303 | 126.5509
0.5 | 0.5951 | 0.00462 | -0.1293 | 128.8095
1 | 0.6337 | 0.00533 | -0.1263 | 118.8931
1.5 | 0.6793 | 0.00572 | -0.1247 | 118.7587
2 | 0.7278 | 0.00563 | -0.124 | 129.2718
3 | 0.8221 | 0.00628 | -0.1213 | 130.9076
3.5 | 0.8703 | 0.00665 | -0.1201 | 130.8722
4 | 0.9199 | 0.00685 | -0.1192 | 134.292
4.5 | 0.9667 | 0.00701 | -0.1176 | 137.903
5 | 1.0108 | 0.00729 | -0.1154 | 138.6557
5.5 | 1.0584 | 0.0076 | -0.1141 | 139.2632
6 | 1.1015 | 0.00791 | -0.1118 | 139.2541
6.5 | 1.1437 | 0.0083 | -0.1094 | 137.7952
7 | 1.1873 | 0.00867 | -0.1073 | 136.9435
7.5 | 1.2295 | 0.00913 | -0.105 | 134.6659
8 | 1.2727 | 0.00958 | -0.103 | 132.8497
8.5 | 1.3134 | 0.01017 | -0.1005 | 129.1445
9 | 1.356 | 0.01068 | -0.0984 | 126.9663
10 | 1.4384 | 0.01183 | -0.094 | 121.5892
10.5 | 1.4734 | 0.01285 | -0.0907 | 114.6615
11 | 1.5118 | 0.01367 | -0.0881 | 110.5925
11.5 | 1.5491 | 0.0145 | -0.0854 | 106.8345
12 | 1.584 | 0.01558 | -0.0824 | 101.6688
12.5 | 1.6192 | 0.01655 | -0.0796 | 97.8369
13 | 1.6508 | 0.01789 | -0.0763 | 92.275
13.5 | 1.6823 | 0.01911 | -0.0731 | 88.0324
14 | 1.7135 | 0.02038 | -0.0701 | 84.0775
14.5 | 1.7391 | 0.02208 | -0.0663 | 78.7636
15 | 1.7641 | 0.02379 | -0.0627 | 74.153
15.5 | 1.7872 | 0.02563 | -0.059 | 69.7308
16 | 1.8098 | 0.02754 | -0.0555 | 65.7153
16.5 | 1.8261 | 0.02998 | -0.0516 | 60.9106
17 | 1.838 | 0.03288 | -0.0475 | 55.9002
17.5 | 1.8522 | 0.03565 | -0.0441 | 51.9551
18 | 1.855 | 0.03968 | -0.0402 | 46.749
18.5 | 1.8623 | 0.04343 | -0.0373 | 42.8805
19 | 1.861 | 0.04839 | -0.0346 | 38.4584
19.5 | 1.8534 | 0.05445 | -0.0326 | 34.0386
20 | 1.8424 | 0.06148 | -0.0318 | 29.9675

## 125. Re 14M Mach 0.25 (1)
BIGFOIL.COM POLAR EXPORT
NACA67A609
NACA67A609 |  |  |  | Cl Max: | 1.234 | at alpha= | 7 | deg
JavaFoil+Calcfoil stall+Eppler ext transition |  |  |  | L/D Max: | 151.256 | at alpha= | 1.5 | deg
Re: | 14000000 |  |  | Cd Min: | 0.00473 | at alpha= | -3.5 | deg
Mach: | 0.25 |  |  | Cl=0 at alpha= | -4.8448 | deg
|  |  |  | @ Cl=0.1, Cd= | 0.0047595
|  |  |  | @ Cl=0.4, Cd= | 0.08046
|  |  |  | @ Cl=0.6, Cd= | 0.08046
alpha (deg) | Cl | Cd | Cm | Cl/Cd
-14.5 | -0.055 | 0.09828 | -0.052 | -0.561
-14 | -0.052 | 0.09145 | -0.053 | -0.572
-13.5 | -0.049 | 0.08699 | -0.054 | -0.569
-13 | -0.047 | 0.08234 | -0.054 | -0.567
-12.5 | -0.093 | 0.08122 | -0.052 | -1.142
-12 | -0.148 | 0.07458 | -0.054 | -1.985
-11.5 | -0.183 | 0.07048 | -0.054 | -2.599
-11 | -0.208 | 0.06767 | -0.054 | -3.073
-10.5 | -0.227 | 0.06406 | -0.054 | -3.542
-10 | -0.24 | 0.05997 | -0.055 | -3.996
-9.5 | -0.246 | 0.05688 | -0.055 | -4.318
-9 | -0.244 | 0.05408 | -0.054 | -4.52
-8.5 | -0.237 | 0.05055 | -0.055 | -4.679
-8 | -0.221 | 0.0475 | -0.056 | -4.661
-7.5 | -0.2 | 0.04505 | -0.056 | -4.429
-7 | -0.174 | 0.0385 | -0.069 | -4.51
-6.5 | -0.172 | 0.00565 | -0.116 | -30.376
-6 | -0.125 | 0.00546 | -0.116 | -22.812
-5.5 | -0.073 | 0.00515 | -0.117 | -14.216
-5 | -0.018 | 0.00499 | -0.118 | -3.632
-4.5 | 0.04 | 0.00484 | -0.119 | 8.177
-4 | 0.099 | 0.00476 | -0.12 | 20.831
-3.5 | 0.16 | 0.00473 | -0.12 | 33.765
-3 | 0.221 | 0.00488 | -0.121 | 45.196
-2.5 | 0.282 | 0.00494 | -0.122 | 57.084
-2 | 0.343 | 0.00504 | -0.123 | 68.007
-1.5 | 0.404 | 0.00524 | -0.124 | 77.158
-1 | 0.466 | 0.00504 | -0.124 | 92.326
-0.5 | 0.528 | 0.00493 | -0.125 | 106.944
0 | 0.587 | 0.0049 | -0.126 | 119.733
0.5 | 0.648 | 0.00496 | -0.127 | 130.536
1 | 0.708 | 0.00498 | -0.127 | 141.966
1.5 | 0.768 | 0.00508 | -0.128 | 151.256
2 | 0.824 | 0.00627 | -0.129 | 131.431
2.5 | 0.882 | 0.00667 | -0.13 | 132.177
3 | 0.939 | 0.00745 | -0.13 | 125.951
3.5 | 0.994 | 0.00782 | -0.131 | 127.14
4 | 1.045 | 0.0082 | -0.132 | 127.51
4.5 | 1.093 | 0.00856 | -0.133 | 127.658
5 | 1.136 | 0.00895 | -0.133 | 126.921
5.5 | 1.173 | 0.00942 | -0.134 | 124.549
6 | 1.204 | 0.00984 | -0.135 | 122.409
6.5 | 1.227 | 0.01032 | -0.135 | 118.895
7 | 1.234 | 0.01081 | -0.136 | 114.089
7.5 | 1.219 | 0.01136 | -0.137 | 107.316
8 | 1.187 | 0.01202 | -0.137 | 98.786
8.5 | 1.137 | 0.0127 | -0.138 | 89.554
9 | 1.068 | 0.01351 | -0.138 | 79.09
9.5 | 0.983 | 0.01422 | -0.139 | 69.139
10 | 0.883 | 0.01506 | -0.139 | 58.606
10.5 | 0.768 | 0.01652 | -0.139 | 46.475
11 | 0.543 | 0.06465 | -0.089 | 8.399
11.5 | 0.434 | 0.07252 | -0.081 | 5.989
12 | 0.32 | 0.08046 | -0.074 | 3.979

## 126. Re 14M Mach 0.25 (2)
BIGFOIL.COM POLAR EXPORT
NACA67A609
NACA67A609 |  |  |  | Cl Max: | 1.6181 | at alpha= | 13 | deg
XFOIL ncrit=9 |  |  |  | L/D Max: | 141.09 | at alpha= | -0.5 | deg
Re: | 14000000 |  |  | Cd Min: | 0.18511 | at alpha= | 18 | deg
Mach: | 0.25 |  |  | Cl=0 at alpha= | -4.8708 | deg
|  |  |  | @ Cl=0.1, Cd= | 0.0043129
|  |  |  | @ Cl=0.4, Cd= | 0.0036921
|  |  |  | @ Cl=0.6, Cd= | 0.0044753
alpha (deg) | Cl | Cd | Cm | Cl/Cd
-14.5 | -0.2467 | 0.14221 | -0.0928 | -1.7348
-14 | -0.266 | 0.12431 | -0.0978 | -2.1398
-13.5 | -0.2457 | 0.11928 | -0.1011 | -2.0599
-13 | -0.2277 | 0.11379 | -0.1044 | -2.0011
-12.5 | -0.2259 | 0.10454 | -0.1083 | -2.1609
-11.5 | -0.2407 | 0.08465 | -0.1169 | -2.8435
-11 | -0.2864 | 0.06981 | -0.1239 | -4.1026
-10.5 | -0.3378 | 0.05692 | -0.1308 | -5.9346
-10 | -0.3999 | 0.0442 | -0.1372 | -9.0475
-9.5 | -0.5491 | 0.0101 | -0.1338 | -54.3663
-9 | -0.4949 | 0.00839 | -0.1325 | -58.9869
-8.5 | -0.4357 | 0.0076 | -0.1318 | -57.3289
-8 | -0.3753 | 0.00711 | -0.1314 | -52.7848
-7.5 | -0.3155 | 0.00657 | -0.1311 | -48.0213
-6.5 | -0.1966 | 0.00553 | -0.1307 | -35.5515
-6 | -0.1364 | 0.00527 | -0.1308 | -25.8824
-5.5 | -0.0759 | 0.00505 | -0.1311 | -15.0297
-5 | -0.0155 | 0.00487 | -0.1316 | -3.1828
-4.5 | 0.0445 | 0.00463 | -0.132 | 9.6112
-4 | 0.104 | 0.00429 | -0.1324 | 24.2424
-3.5 | 0.1636 | 0.00412 | -0.1329 | 39.7087
-3 | 0.2233 | 0.00402 | -0.1335 | 55.5473
-2 | 0.3424 | 0.00376 | -0.1348 | 91.0638
-1.5 | 0.4018 | 0.00369 | -0.1354 | 108.8889
-1 | 0.4606 | 0.00361 | -0.136 | 127.59
-0.5 | 0.5178 | 0.00367 | -0.1363 | 141.0899
0 | 0.5658 | 0.00421 | -0.1347 | 134.3943
0.5 | 0.6135 | 0.00458 | -0.1332 | 133.952
1 | 0.6515 | 0.0053 | -0.1297 | 122.9245
1.5 | 0.6961 | 0.00573 | -0.1276 | 121.4834
2 | 0.7437 | 0.00574 | -0.1262 | 129.5645
2.5 | 0.7918 | 0.00587 | -0.1247 | 134.8893
3 | 0.8374 | 0.00639 | -0.1225 | 131.0485
3.5 | 0.8854 | 0.00678 | -0.1207 | 130.59
4 | 0.9346 | 0.00696 | -0.1192 | 134.2816
4.5 | 0.9746 | 0.00714 | -0.1155 | 136.4986
5 | 1.0186 | 0.00743 | -0.1127 | 137.0929
5.5 | 1.0639 | 0.00782 | -0.1103 | 136.0486
6 | 1.1098 | 0.0082 | -0.108 | 135.3415
6.5 | 1.1559 | 0.00863 | -0.1057 | 133.9397
7 | 1.2007 | 0.00912 | -0.1032 | 131.6557
7.5 | 1.2465 | 0.00961 | -0.1009 | 129.7086
8 | 1.29 | 0.01022 | -0.098 | 126.2231
8.5 | 1.335 | 0.01081 | -0.0955 | 123.4968
9 | 1.3784 | 0.01146 | -0.0926 | 120.2792
9.5 | 1.4217 | 0.0122 | -0.0897 | 116.5328
10 | 1.4609 | 0.0132 | -0.086 | 110.6742
10.5 | 1.4984 | 0.01445 | -0.0821 | 103.6955
11 | 1.5326 | 0.01603 | -0.0777 | 95.6082
11.5 | 1.567 | 0.01767 | -0.0735 | 88.6814
12 | 1.5897 | 0.02059 | -0.0677 | 77.2074
12.5 | 1.614 | 0.02318 | -0.0625 | 69.629
13 | 1.6181 | 0.02753 | -0.0552 | 58.7759
13.5 | 1.6087 | 0.03278 | -0.0474 | 49.0757
14 | 1.5916 | 0.03869 | -0.0401 | 41.1372
14.5 | 1.5508 | 0.0472 | -0.0332 | 32.8559
15 | 1.501 | 0.05775 | -0.029 | 25.9913
15.5 | 1.4647 | 0.06832 | -0.0287 | 21.4388
16 | 1.4202 | 0.08205 | -0.0325 | 17.309
16.5 | 1.38 | 0.09797 | -0.0409 | 14.0859
17 | 1.3339 | 0.11922 | -0.0555 | 11.1886
18 | 1.1707 | 0.18511 | -0.0967 | 6.3243

## 127. Re 14M Mach 0.50 (1)
BIGFOIL.COM POLAR EXPORT
NACA67A609
NACA67A609 |  |  |  | Cl Max: | 1.298 | at alpha= | 20 | deg
JavaFoil+Calcfoil stall+Eppler ext transition |  |  |  | L/D Max: | 131.741 | at alpha= | 2 | deg
Re: | 14000000 |  |  | Cd Min: | 0.00436 | at alpha= | -2.5 | deg
Mach: | 0.5 |  |  | Cl=0 at alpha= | -4.875 | deg
|  |  |  | @ Cl=0.1, Cd= | 0.0045426
|  |  |  | @ Cl=0.4, Cd= | 0.00451
|  |  |  | @ Cl=0.6, Cd= | 0.0057854
alpha (deg) | Cl | Cd | Cm | Cl/Cd
-20 | -0.816 | 0.14347 | -0.062 | -5.686
-19.5 | -0.79 | 0.13597 | -0.063 | -5.81
-19 | -0.762 | 0.13957 | -0.062 | -5.458
-18.5 | -0.735 | 0.13219 | -0.062 | -5.561
-18 | -0.709 | 0.12574 | -0.062 | -5.635
-17.5 | -0.682 | 0.11925 | -0.063 | -5.721
-17 | -0.657 | 0.11143 | -0.065 | -5.895
-16.5 | -0.631 | 0.10367 | -0.066 | -6.089
-16 | -0.606 | 0.09611 | -0.069 | -6.308
-15.5 | -0.573 | 0.10986 | -0.061 | -5.219
-15 | -0.547 | 0.10237 | -0.061 | -5.341
-14.5 | -0.521 | 0.09362 | -0.063 | -5.565
-14 | -0.495 | 0.08713 | -0.065 | -5.681
-13.5 | -0.47 | 0.07961 | -0.069 | -5.901
-13 | -0.439 | 0.08192 | -0.061 | -5.363
-12.5 | -0.422 | 0.06351 | -0.078 | -6.638
-12 | -0.386 | 0.0763 | -0.062 | -5.055
-11.5 | -0.358 | 0.07462 | -0.06 | -4.802
-11 | -0.332 | 0.06748 | -0.063 | -4.922
-10.5 | -0.306 | 0.06089 | -0.067 | -5.026
-10 | -0.28 | 0.05537 | -0.071 | -5.059
-9.5 | -0.255 | 0.0484 | -0.079 | -5.279
-9 | -0.224 | 0.05514 | -0.063 | -4.063
-8.5 | -0.197 | 0.05407 | -0.06 | -3.639
-8 | -0.17 | 0.04856 | -0.063 | -3.504
-7.5 | -0.143 | 0.04509 | -0.066 | -3.181
-7 | -0.117 | 0.0412 | -0.071 | -2.836
-6.5 | -0.092 | 0.03349 | -0.086 | -2.732
-6 | -0.062 | 0.03842 | -0.066 | -1.625
-5.5 | -0.035 | 0.03719 | -0.063 | -0.953
-5 | -0.014 | 0.03548 | -0.061 | -0.398
-4.5 | 0.042 | 0.00473 | -0.133 | 8.782
-4 | 0.107 | 0.00452 | -0.134 | 23.769
-3.5 | 0.176 | 0.0044 | -0.135 | 39.982
-3 | 0.244 | 0.00454 | -0.135 | 53.866
-2.5 | 0.313 | 0.00436 | -0.136 | 71.842
-2 | 0.382 | 0.00445 | -0.137 | 85.889
-1.5 | 0.451 | 0.00468 | -0.138 | 96.543
-1 | 0.52 | 0.00445 | -0.139 | 116.906
-0.5 | 0.59 | 0.00579 | -0.14 | 101.811
0 | 0.655 | 0.00576 | -0.14 | 113.8
0.5 | 0.722 | 0.00592 | -0.141 | 122.079
1 | 0.789 | 0.00632 | -0.142 | 124.969
1.5 | 0.856 | 0.0066 | -0.143 | 129.705
2 | 0.918 | 0.00697 | -0.144 | 131.741
2.5 | 0.981 | 0.00751 | -0.145 | 130.741
3 | 1.042 | 0.00852 | -0.145 | 122.302
3.5 | 1.1 | 0.00896 | -0.146 | 122.85
4 | 1.15 | 0.00946 | -0.147 | 121.496
4.5 | 1.188 | 0.00997 | -0.148 | 119.161
5 | 1.207 | 0.01063 | -0.148 | 113.505
5.5 | 1.19 | 0.01133 | -0.149 | 104.982
6 | 1.067 | 0.01223 | -0.15 | 87.218
6.5 | 0.74 | 0.01312 | -0.151 | 56.395
7 | 0.631 | 0.04588 | -0.081 | 13.746
7.5 | 0.802 | 0.01411 | -0.152 | 56.854
8 | 0.833 | 0.01521 | -0.153 | 54.777
8.5 | 0.708 | 0.05568 | -0.081 | 12.712
9 | 0.895 | 0.0159 | -0.154 | 56.326
9.5 | 0.925 | 0.01717 | -0.155 | 53.903
10 | 0.94 | 0.02093 | -0.152 | 44.909
10.5 | 0.81 | 0.07257 | -0.082 | 11.167
11 | 1.017 | 0.01894 | -0.156 | 53.671
11.5 | 1.041 | 0.02148 | -0.156 | 48.474
12 | 0.934 | 0.05943 | -0.122 | 15.709
12.5 | 0.92 | 0.08385 | -0.096 | 10.973
13 | 1.133 | 0.0229 | -0.158 | 49.454
13.5 | 1.142 | 0.02919 | -0.156 | 39.102
14 | 1.013 | 0.0859 | -0.112 | 11.796
14.5 | 1.032 | 0.09576 | -0.108 | 10.779
15 | 1.162 | 0.0475 | -0.145 | 24.456
15.5 | 1.076 | 0.10824 | -0.104 | 9.943
16 | 1.109 | 0.10951 | -0.11 | 10.127
16.5 | 1.135 | 0.11543 | -0.111 | 9.831
17 | 1.144 | 0.13924 | -0.1 | 8.215
17.5 | 1.171 | 0.14418 | -0.103 | 8.123
18 | 1.201 | 0.14217 | -0.107 | 8.45
18.5 | 1.229 | 0.1467 | -0.11 | 8.38
19 | 1.245 | 0.1692 | -0.105 | 7.36
19.5 | 1.272 | 0.17401 | -0.107 | 7.309
20 | 1.298 | 0.17584 | -0.109 | 7.382

## 128. Re 14M Mach 0.50 (2)
BIGFOIL.COM POLAR EXPORT
NACA67A609
NACA67A609 |  |  |  | Cl Max: | 1.3321 | at alpha= | 8 | deg
XFOIL ncrit=9 |  |  |  | L/D Max: | 1496.92 | at alpha= | -0.5 | deg
Re: | 14000000 |  |  | Cd Min: | 0.14982 | at alpha= | -14.5 | deg
Mach: | 0.5 |  |  | Cl=0 at alpha= | -4.8342 | deg
|  |  |  | @ Cl=0.1, Cd= | 0.00061699
|  |  |  | @ Cl=0.4, Cd= | 0.00043498
|  |  |  | @ Cl=0.6, Cd= | 0.0011048
alpha (deg) | Cl | Cd | Cm | Cl/Cd
-14.5 | -0.2288 | 0.14982 | -0.104 | -1.5272
-14 | -0.2112 | 0.14185 | -0.1082 | -1.4889
-13.5 | -0.1931 | 0.1342 | -0.1123 | -1.4389
-13 | -0.1749 | 0.12674 | -0.1163 | -1.38
-12.5 | -0.1538 | 0.12056 | -0.1202 | -1.2757
-12 | -0.142 | 0.11192 | -0.124 | -1.2688
-11.5 | -0.1286 | 0.10428 | -0.1278 | -1.2332
-11 | -0.1166 | 0.0967 | -0.1314 | -1.2058
-10.5 | -0.1007 | 0.09039 | -0.1346 | -1.1141
-10 | -0.0862 | 0.08412 | -0.1377 | -1.0247
-9.5 | -0.0763 | 0.07743 | -0.1407 | -0.98541
-9 | -0.066 | 0.0712 | -0.1435 | -0.92697
-8.5 | -0.0587 | 0.06486 | -0.1461 | -0.90503
-8 | -0.0579 | 0.05814 | -0.1488 | -0.99587
-7.5 | -0.0733 | 0.05172 | -0.1504 | -1.4172
-7 | -0.077 | 0.04444 | -0.1554 | -1.7327
-6.5 | -0.0642 | 0.03732 | -0.1587 | -1.7203
-6 | -0.0441 | 0.02988 | -0.1602 | -1.4759
-5.5 | -0.0445 | 0.00592 | -0.1491 | -7.5169
-5 | -0.0198 | 0.0014 | -0.1496 | -14.1429
-4.5 | 0.0399 | 0.00074 | -0.1493 | 53.9189
-4 | 0.1083 | 0.0006 | -0.1489 | 180.5
-3.5 | 0.1772 | 0.00053 | -0.1487 | 334.3396
-3 | 0.2467 | 0.00049 | -0.149 | 503.4694
-2.5 | 0.3155 | 0.00047 | -0.1496 | 671.2766
-2 | 0.383 | 0.00044 | -0.1501 | 870.4545
-1.5 | 0.4508 | 0.00042 | -0.1508 | 1073.3333
-1 | 0.5176 | 0.00041 | -0.1515 | 1262.439
-0.5 | 0.5838 | 0.00039 | -0.1522 | 1496.9231
0 | 0.657 | 0.00362 | -0.1556 | 181.4917
0.5 | 0.6981 | 0.00437 | -0.151 | 159.7483
1 | 0.7342 | 0.00495 | -0.1454 | 148.3232
1.5 | 0.7477 | 0.00579 | -0.1348 | 129.1364
2 | 0.7749 | 0.00626 | -0.1273 | 123.7859
2.5 | 0.8168 | 0.00642 | -0.123 | 127.2274
3 | 0.8594 | 0.00704 | -0.1185 | 122.0739
3.5 | 0.9038 | 0.00769 | -0.1142 | 117.5293
4 | 0.9472 | 0.00789 | -0.1093 | 120.0507
4.5 | 1.0061 | 0.00838 | -0.1076 | 120.0597
5 | 1.0593 | 0.00892 | -0.1044 | 118.7556
5.5 | 1.1135 | 0.0095 | -0.1011 | 117.2105
6 | 1.1665 | 0.01016 | -0.0973 | 114.813
6.5 | 1.2209 | 0.01087 | -0.0933 | 112.3183
7 | 1.2721 | 0.01182 | -0.0882 | 107.6227
7.5 | 1.3066 | 0.01391 | -0.0798 | 93.9324
8 | 1.3321 | 0.01985 | -0.0707 | 67.1083
8.5 | 1.3298 | 0.02874 | -0.0605 | 46.27
9 | 1.2965 | 0.03644 | -0.0486 | 35.579
9.5 | 1.257 | 0.04451 | -0.0393 | 28.2408
10 | 1.2133 | 0.05377 | -0.0333 | 22.5646
10.5 | 1.1686 | 0.06467 | -0.0317 | 18.0702
11 | 1.128 | 0.07751 | -0.0355 | 14.553
11.5 | 1.0953 | 0.09271 | -0.0446 | 11.8143
12 | 1.076 | 0.11148 | -0.0583 | 9.652
12.5 | 1.0641 | 0.12764 | -0.0686 | 8.3367
13 | 1.054 | 0.14256 | -0.0777 | 7.3934

## 129. Re 16M Mach 0.00 (1)
BIGFOIL.COM POLAR EXPORT
NACA67A609
NACA67A609 |  |  |  | Cl Max: | 1.243 | at alpha= | 7.5 | deg
JavaFoil+Calcfoil stall+Eppler ext transition |  |  |  | L/D Max: | 154.881 | at alpha= | 2.5 | deg
Re: | 16000000 |  |  | Cd Min: | 0.00484 | at alpha= | -4.5 | deg
Mach: | 0 |  |  | Cl=0 at alpha= | -4.8421 | deg
|  |  |  | @ Cl=0.1, Cd= | 0.0049127
|  |  |  | @ Cl=0.4, Cd= | 0.0053776
|  |  |  | @ Cl=0.6, Cd= | 0.0050634
alpha (deg) | Cl | Cd | Cm | Cl/Cd
-16.5 | -0.235 | 0.11776 | -0.048 | -1.999
-16 | -0.248 | 0.1118 | -0.049 | -2.218
-15.5 | -0.261 | 0.10585 | -0.05 | -2.463
-15 | -0.274 | 0.10017 | -0.05 | -2.731
-14.5 | -0.286 | 0.09605 | -0.05 | -2.98
-14 | -0.299 | 0.0907 | -0.051 | -3.292
-13.5 | -0.31 | 0.08707 | -0.051 | -3.561
-13 | -0.321 | 0.08078 | -0.053 | -3.973
-12.5 | -0.329 | 0.07754 | -0.051 | -4.249
-12 | -0.336 | 0.07339 | -0.052 | -4.581
-11.5 | -0.337 | 0.07049 | -0.051 | -4.788
-11 | -0.334 | 0.06721 | -0.051 | -4.97
-10.5 | -0.327 | 0.06371 | -0.051 | -5.14
-10 | -0.317 | 0.05972 | -0.051 | -5.315
-9.5 | -0.304 | 0.05647 | -0.052 | -5.38
-9 | -0.286 | 0.05304 | -0.053 | -5.395
-8.5 | -0.265 | 0.04851 | -0.057 | -5.467
-8 | -0.24 | 0.04431 | -0.062 | -5.426
-7.5 | -0.259 | 0.00585 | -0.11 | -44.382
-7 | -0.218 | 0.00563 | -0.111 | -38.801
-6.5 | -0.173 | 0.00545 | -0.112 | -31.769
-6 | -0.124 | 0.00531 | -0.113 | -23.36
-5.5 | -0.072 | 0.00516 | -0.114 | -13.987
-5 | -0.018 | 0.00485 | -0.114 | -3.66
-4.5 | 0.039 | 0.00484 | -0.115 | 7.977
-4 | 0.096 | 0.00491 | -0.116 | 19.64
-3.5 | 0.155 | 0.00495 | -0.117 | 31.347
-3 | 0.214 | 0.00498 | -0.117 | 42.918
-2.5 | 0.273 | 0.00518 | -0.118 | 52.69
-2 | 0.332 | 0.00523 | -0.119 | 63.509
-1.5 | 0.392 | 0.00536 | -0.12 | 73.032
-1 | 0.451 | 0.00549 | -0.12 | 82.202
-0.5 | 0.511 | 0.0056 | -0.121 | 91.174
0 | 0.569 | 0.00501 | -0.122 | 113.585
0.5 | 0.627 | 0.00511 | -0.123 | 122.853
1 | 0.686 | 0.00518 | -0.123 | 132.468
1.5 | 0.744 | 0.00531 | -0.124 | 140.099
2 | 0.799 | 0.00541 | -0.125 | 147.641
2.5 | 0.855 | 0.00552 | -0.126 | 154.881
3 | 0.91 | 0.0073 | -0.126 | 124.687
3.5 | 0.964 | 0.00747 | -0.127 | 129.089
4 | 1.015 | 0.00773 | -0.128 | 131.32
4.5 | 1.063 | 0.00806 | -0.128 | 131.91
5 | 1.108 | 0.00841 | -0.129 | 131.776
5.5 | 1.149 | 0.00878 | -0.13 | 130.808
6 | 1.185 | 0.00917 | -0.13 | 129.239
6.5 | 1.216 | 0.00956 | -0.131 | 127.128
7 | 1.236 | 0.00998 | -0.132 | 123.785
7.5 | 1.243 | 0.01043 | -0.132 | 119.215
8 | 1.24 | 0.01094 | -0.133 | 113.367
8.5 | 1.227 | 0.0115 | -0.134 | 106.656
9 | 1.204 | 0.01198 | -0.134 | 100.542
9.5 | 1.173 | 0.01276 | -0.135 | 91.949
10 | 1.134 | 0.01323 | -0.135 | 85.743
10.5 | 1.089 | 0.01414 | -0.136 | 76.983
11 | 1.038 | 0.01493 | -0.136 | 69.543
11.5 | 0.983 | 0.01605 | -0.136 | 61.234
12 | 0.93 | 0.01646 | -0.137 | 56.482
12.5 | 0.735 | 0.06984 | -0.093 | 10.528

## 130. Re 16M Mach 0.00 (2)
BIGFOIL.COM POLAR EXPORT
NACA67A609
NACA67A609 |  |  |  | Cl Max: | 1.931 | at alpha= | 20 | deg
XFOIL ncrit=9 |  |  |  | L/D Max: | 143.484 | at alpha= | 6 | deg
Re: | 16000000 |  |  | Cd Min: | 0.04764 | at alpha= | 20 | deg
Mach: | 0 |  |  | Cl=0 at alpha= | -4.8833 | deg
|  |  |  | @ Cl=0.1, Cd= | 0.0041125
|  |  |  | @ Cl=0.4, Cd= | 0.0036575
|  |  |  | @ Cl=0.6, Cd= | 0.004981
alpha (deg) | Cl | Cd | Cm | Cl/Cd
-18 | -1.0672 | 0.03775 | -0.1402 | -28.2702
-17.5 | -1.1407 | 0.02909 | -0.1391 | -39.2128
-17 | -1.1715 | 0.0255 | -0.1308 | -45.9412
-16.5 | -1.1632 | 0.02227 | -0.1273 | -52.2317
-16 | -1.1424 | 0.01947 | -0.1247 | -58.6749
-15.5 | -1.108 | 0.01763 | -0.1232 | -62.8474
-15 | -1.0683 | 0.01611 | -0.1222 | -66.3128
-14.5 | -1.0256 | 0.01477 | -0.1214 | -69.4381
-14 | -0.9798 | 0.01368 | -0.1209 | -71.6228
-13.5 | -0.9325 | 0.01268 | -0.1206 | -73.541
-13 | -0.8837 | 0.01178 | -0.1203 | -75.017
-12.5 | -0.8341 | 0.01092 | -0.1202 | -76.3828
-12 | -0.783 | 0.01021 | -0.1202 | -76.6895
-11.5 | -0.7313 | 0.00951 | -0.1202 | -76.898
-11 | -0.6786 | 0.0089 | -0.1204 | -76.2472
-10.5 | -0.627 | 0.00802 | -0.1204 | -78.1796
-10 | -0.5731 | 0.00749 | -0.1206 | -76.5154
-9.5 | -0.5183 | 0.00708 | -0.121 | -73.2062
-9 | -0.4631 | 0.00671 | -0.1215 | -69.0164
-8.5 | -0.4077 | 0.00636 | -0.1219 | -64.1038
-8 | -0.3519 | 0.00604 | -0.1224 | -58.2616
-7 | -0.2404 | 0.00534 | -0.1233 | -45.0187
-6.5 | -0.1841 | 0.00511 | -0.1239 | -36.0274
-6 | -0.1273 | 0.00493 | -0.1246 | -25.8215
-4 | 0.1007 | 0.00411 | -0.1271 | 24.5012
-3.5 | 0.1579 | 0.004 | -0.1278 | 39.475
-3 | 0.2153 | 0.00389 | -0.1285 | 55.347
-2 | 0.3294 | 0.00369 | -0.1298 | 89.2683
-1.5 | 0.3862 | 0.00365 | -0.1304 | 105.8082
-1 | 0.4415 | 0.00368 | -0.1307 | 119.9728
-0.5 | 0.492 | 0.00406 | -0.13 | 121.1823
0 | 0.5388 | 0.0046 | -0.1287 | 117.1304
0.5 | 0.5889 | 0.00478 | -0.128 | 123.2008
1 | 0.6281 | 0.00549 | -0.1252 | 114.408
2 | 0.7254 | 0.00576 | -0.1236 | 125.9375
2.5 | 0.7735 | 0.00578 | -0.1227 | 133.8235
3 | 0.8211 | 0.0062 | -0.1214 | 132.4355
3.5 | 0.8705 | 0.00652 | -0.1205 | 133.5123
4 | 0.9206 | 0.00676 | -0.1198 | 136.1834
4.5 | 0.9693 | 0.00691 | -0.1189 | 140.275
5 | 1.0153 | 0.00715 | -0.1172 | 142
5.5 | 1.0582 | 0.00742 | -0.1149 | 142.6146
6 | 1.1077 | 0.00772 | -0.1142 | 143.4845
6.5 | 1.1493 | 0.00807 | -0.1117 | 142.4164
7 | 1.1913 | 0.00843 | -0.1094 | 141.3167
7.5 | 1.2334 | 0.00885 | -0.1072 | 139.3672
8 | 1.2755 | 0.00928 | -0.105 | 137.4461
9 | 1.3582 | 0.01029 | -0.1007 | 131.9922
10 | 1.44 | 0.01136 | -0.0964 | 126.7606
10.5 | 1.4765 | 0.01225 | -0.0936 | 120.5306
11 | 1.5146 | 0.01295 | -0.0912 | 116.9575
11.5 | 1.553 | 0.01367 | -0.0889 | 113.6064
12 | 1.5884 | 0.01456 | -0.0861 | 109.0934
12.5 | 1.6247 | 0.01539 | -0.0836 | 105.5686
13 | 1.6575 | 0.01647 | -0.0806 | 100.6375
13.5 | 1.6912 | 0.01746 | -0.078 | 96.8614
14 | 1.7226 | 0.01856 | -0.0751 | 92.8125
14.5 | 1.7522 | 0.01987 | -0.072 | 88.1832
15 | 1.7801 | 0.0212 | -0.0688 | 83.967
15.5 | 1.8061 | 0.0227 | -0.0655 | 79.5639
16 | 1.8317 | 0.02423 | -0.0624 | 75.5964
16.5 | 1.8535 | 0.02608 | -0.059 | 71.0698
17 | 1.8718 | 0.02819 | -0.0554 | 66.3994
17.5 | 1.8903 | 0.03034 | -0.0521 | 62.3039
18 | 1.9027 | 0.0331 | -0.0485 | 57.4834
18.5 | 1.9167 | 0.03582 | -0.0454 | 53.5092
19 | 1.9245 | 0.03924 | -0.0422 | 49.0443
19.5 | 1.9297 | 0.04311 | -0.0394 | 44.7622
20 | 1.931 | 0.04764 | -0.0369 | 40.5332

## 131. Re 16M Mach 0.10 (1)
BIGFOIL.COM POLAR EXPORT
NACA67A609
NACA67A609 |  |  |  | Cl Max: | 1.241 | at alpha= | 7.5 | deg
JavaFoil+Calcfoil stall+Eppler ext transition |  |  |  | L/D Max: | 155.666 | at alpha= | 2.5 | deg
Re: | 16000000 |  |  | Cd Min: | 0.00483 | at alpha= | -4.5 | deg
Mach: | 0.1 |  |  | Cl=0 at alpha= | -4.8421 | deg
|  |  |  | @ Cl=0.1, Cd= | 0.004941
|  |  |  | @ Cl=0.4, Cd= | 0.0054232
|  |  |  | @ Cl=0.6, Cd= | 0.0050541
alpha (deg) | Cl | Cd | Cm | Cl/Cd
-16.5 | -0.198 | 0.11848 | -0.049 | -1.669
-16 | -0.212 | 0.1133 | -0.049 | -1.867
-15.5 | -0.226 | 0.10719 | -0.049 | -2.107
-15 | -0.241 | 0.1014 | -0.05 | -2.372
-14.5 | -0.255 | 0.09636 | -0.05 | -2.65
-14 | -0.27 | 0.09098 | -0.051 | -2.967
-13.5 | -0.284 | 0.08626 | -0.051 | -3.293
-13 | -0.297 | 0.08117 | -0.053 | -3.665
-12.5 | -0.309 | 0.07795 | -0.052 | -3.962
-12 | -0.318 | 0.07363 | -0.052 | -4.325
-11.5 | -0.322 | 0.07034 | -0.052 | -4.585
-11 | -0.322 | 0.06679 | -0.051 | -4.814
-10.5 | -0.317 | 0.0634 | -0.052 | -5.006
-10 | -0.31 | 0.05976 | -0.052 | -5.18
-9.5 | -0.298 | 0.05666 | -0.052 | -5.255
-9 | -0.282 | 0.05304 | -0.053 | -5.316
-8.5 | -0.262 | 0.0491 | -0.056 | -5.336
-8 | -0.238 | 0.04527 | -0.059 | -5.258
-7.5 | -0.258 | 0.00583 | -0.111 | -44.297
-7 | -0.218 | 0.00565 | -0.112 | -38.588
-6.5 | -0.173 | 0.00547 | -0.113 | -31.613
-6 | -0.124 | 0.00531 | -0.113 | -23.415
-5.5 | -0.072 | 0.00515 | -0.114 | -14.065
-5 | -0.018 | 0.00489 | -0.115 | -3.644
-4.5 | 0.039 | 0.00483 | -0.116 | 8.029
-4 | 0.097 | 0.00494 | -0.116 | 19.588
-3.5 | 0.156 | 0.00496 | -0.117 | 31.406
-3 | 0.215 | 0.005 | -0.118 | 43.016
-2.5 | 0.274 | 0.00515 | -0.119 | 53.238
-2 | 0.334 | 0.00524 | -0.12 | 63.701
-1.5 | 0.394 | 0.00541 | -0.12 | 72.798
-1 | 0.453 | 0.00554 | -0.121 | 81.857
-0.5 | 0.513 | 0.0056 | -0.122 | 91.613
0 | 0.572 | 0.00503 | -0.123 | 113.756
0.5 | 0.63 | 0.00508 | -0.123 | 124.074
1 | 0.689 | 0.00518 | -0.124 | 133.052
1.5 | 0.748 | 0.00531 | -0.125 | 140.714
2 | 0.803 | 0.00546 | -0.126 | 147.068
2.5 | 0.86 | 0.00552 | -0.126 | 155.666
3 | 0.915 | 0.00732 | -0.127 | 124.989
3.5 | 0.969 | 0.00749 | -0.128 | 129.423
4 | 1.02 | 0.00776 | -0.128 | 131.477
4.5 | 1.068 | 0.00812 | -0.129 | 131.503
5 | 1.112 | 0.00844 | -0.13 | 131.849
5.5 | 1.153 | 0.00885 | -0.13 | 130.209
6 | 1.188 | 0.00924 | -0.131 | 128.577
6.5 | 1.218 | 0.00964 | -0.132 | 126.302
7 | 1.237 | 0.01006 | -0.132 | 122.896
7.5 | 1.241 | 0.01052 | -0.133 | 118.021
8 | 1.235 | 0.01104 | -0.134 | 111.86
8.5 | 1.218 | 0.01164 | -0.134 | 104.608
9 | 1.191 | 0.01214 | -0.135 | 98.097
9.5 | 1.153 | 0.01292 | -0.135 | 89.284
10 | 1.109 | 0.01355 | -0.136 | 81.81
10.5 | 1.056 | 0.01441 | -0.136 | 73.333
11 | 0.999 | 0.0152 | -0.137 | 65.768
11.5 | 0.933 | 0.0171 | -0.136 | 54.568
12 | 0.878 | 0.01692 | -0.137 | 51.854
12.5 | 0.681 | 0.0752 | -0.086 | 9.057

## 132. Re 16M Mach 0.10 (2)
BIGFOIL.COM POLAR EXPORT
NACA67A609
NACA67A609 |  |  |  | Cl Max: | 1.8966 | at alpha= | 19 | deg
XFOIL ncrit=9 |  |  |  | L/D Max: | 142.848 | at alpha= | 6 | deg
Re: | 16000000 |  |  | Cd Min: | 0.05605 | at alpha= | 20 | deg
Mach: | 0.1 |  |  | Cl=0 at alpha= | -4.8823 | deg
|  |  |  | @ Cl=0.1, Cd= | 0.0041247
|  |  |  | @ Cl=0.4, Cd= | 0.0036541
|  |  |  | @ Cl=0.6, Cd= | 0.0049235
alpha (deg) | Cl | Cd | Cm | Cl/Cd
-15.5 | -1.0571 | 0.02499 | -0.1328 | -42.3009
-15 | -1.0533 | 0.02021 | -0.1291 | -52.1178
-14.5 | -1.0209 | 0.01776 | -0.1272 | -57.4831
-14 | -0.9832 | 0.01565 | -0.1257 | -62.8243
-13.5 | -0.9387 | 0.01417 | -0.1247 | -66.2456
-13 | -0.8913 | 0.01293 | -0.124 | -68.9327
-12.5 | -0.8424 | 0.01178 | -0.1234 | -71.511
-12 | -0.7913 | 0.0109 | -0.123 | -72.5963
-11.5 | -0.7394 | 0.01004 | -0.1228 | -73.6454
-10.5 | -0.633 | 0.00851 | -0.1225 | -74.3831
-10 | -0.5795 | 0.00773 | -0.1225 | -74.9677
-9.5 | -0.5242 | 0.00724 | -0.1227 | -72.4033
-9 | -0.4682 | 0.00683 | -0.123 | -68.5505
-8.5 | -0.4121 | 0.00646 | -0.1233 | -63.7926
-8 | -0.3556 | 0.00613 | -0.1237 | -58.0098
-7.5 | -0.2991 | 0.00579 | -0.1241 | -51.658
-7 | -0.2428 | 0.00541 | -0.1244 | -44.8799
-6.5 | -0.186 | 0.00514 | -0.1249 | -36.1868
-6 | -0.1287 | 0.00495 | -0.1255 | -26
-5 | -0.0135 | 0.00457 | -0.1268 | -2.954
-4 | 0.1012 | 0.00412 | -0.1279 | 24.5631
-2 | 0.3314 | 0.00369 | -0.1306 | 89.8103
-1.5 | 0.3886 | 0.00365 | -0.1312 | 106.4658
-1 | 0.4443 | 0.00367 | -0.1315 | 121.0627
-0.5 | 0.4951 | 0.00405 | -0.1308 | 122.2469
0 | 0.542 | 0.00458 | -0.1294 | 118.3406
0.5 | 0.5921 | 0.00478 | -0.1287 | 123.8703
1 | 0.6312 | 0.00549 | -0.1258 | 114.9727
1.5 | 0.6788 | 0.00582 | -0.1246 | 116.6323
2 | 0.7285 | 0.00578 | -0.124 | 126.0381
2.5 | 0.7767 | 0.00579 | -0.1231 | 134.1451
3 | 0.8242 | 0.00622 | -0.1217 | 132.508
3.5 | 0.8737 | 0.00654 | -0.1208 | 133.5933
4 | 0.9239 | 0.00678 | -0.12 | 136.2684
4.5 | 0.9727 | 0.00694 | -0.1189 | 140.1585
5 | 1.0185 | 0.00718 | -0.1171 | 141.8524
5.5 | 1.0603 | 0.00744 | -0.1144 | 142.5134
6 | 1.1085 | 0.00776 | -0.1133 | 142.8479
6.5 | 1.1508 | 0.00811 | -0.1108 | 141.8989
7 | 1.1932 | 0.0085 | -0.1085 | 140.3765
7.5 | 1.236 | 0.00892 | -0.1063 | 138.565
8 | 1.2786 | 0.00938 | -0.1041 | 136.3113
9.5 | 1.4041 | 0.01094 | -0.0975 | 128.3455
10 | 1.4443 | 0.01158 | -0.0951 | 124.7237
11 | 1.5196 | 0.01323 | -0.0895 | 114.8602
11.5 | 1.5581 | 0.01401 | -0.087 | 111.2134
12 | 1.5932 | 0.015 | -0.084 | 106.2133
12.5 | 1.6297 | 0.0159 | -0.0813 | 102.4969
13 | 1.6617 | 0.01712 | -0.078 | 97.0619
13.5 | 1.6948 | 0.01824 | -0.075 | 92.9167
14 | 1.7263 | 0.01945 | -0.0719 | 88.7558
14.5 | 1.7535 | 0.02099 | -0.0683 | 83.5398
15 | 1.7807 | 0.02251 | -0.0649 | 79.1071
15.5 | 1.8059 | 0.0242 | -0.0614 | 74.624
16 | 1.8288 | 0.02602 | -0.0578 | 70.2844
16.5 | 1.8473 | 0.02824 | -0.0539 | 65.4143
17 | 1.8623 | 0.03081 | -0.05 | 60.4447
17.5 | 1.8783 | 0.03336 | -0.0465 | 56.304
18 | 1.8851 | 0.03689 | -0.0426 | 51.1006
18.5 | 1.894 | 0.04035 | -0.0394 | 46.9393
19 | 1.8966 | 0.04468 | -0.0364 | 42.4485
19.5 | 1.8936 | 0.04994 | -0.0339 | 37.9175
20 | 1.8865 | 0.05605 | -0.0322 | 33.6574

## 133. Re 16M Mach 0.25 (1)
BIGFOIL.COM POLAR EXPORT
NACA67A609
NACA67A609 |  |  |  | Cl Max: | 1.234 | at alpha= | 7 | deg
JavaFoil+Calcfoil stall+Eppler ext transition |  |  |  | L/D Max: | 147.119 | at alpha= | 1.5 | deg
Re: | 16000000 |  |  | Cd Min: | 0.00486 | at alpha= | -4.5 | deg
Mach: | 0.25 |  |  | Cl=0 at alpha= | -4.8448 | deg
|  |  |  | @ Cl=0.1, Cd= | 0.0049698
|  |  |  | @ Cl=0.4, Cd= | 0.07996
|  |  |  | @ Cl=0.6, Cd= | 0.07996
alpha (deg) | Cl | Cd | Cm | Cl/Cd
-14.5 | -0.055 | 0.09735 | -0.052 | -0.566
-14 | -0.052 | 0.09114 | -0.053 | -0.574
-13.5 | -0.05 | 0.08667 | -0.054 | -0.571
-13 | -0.047 | 0.08248 | -0.054 | -0.566
-12.5 | -0.093 | 0.08017 | -0.053 | -1.157
-12 | -0.148 | 0.0746 | -0.054 | -1.984
-11.5 | -0.183 | 0.06994 | -0.055 | -2.62
-11 | -0.208 | 0.06721 | -0.054 | -3.095
-10.5 | -0.227 | 0.06353 | -0.054 | -3.572
-10 | -0.24 | 0.05981 | -0.055 | -4.008
-9.5 | -0.246 | 0.05663 | -0.055 | -4.338
-9 | -0.244 | 0.05388 | -0.054 | -4.537
-8.5 | -0.237 | 0.0503 | -0.056 | -4.703
-8 | -0.221 | 0.04723 | -0.056 | -4.689
-7.5 | -0.2 | 0.04483 | -0.056 | -4.452
-7 | -0.175 | 0.03562 | -0.075 | -4.924
-6.5 | -0.172 | 0.00558 | -0.116 | -30.774
-6 | -0.125 | 0.00539 | -0.116 | -23.15
-5.5 | -0.073 | 0.00508 | -0.117 | -14.391
-5 | -0.018 | 0.00495 | -0.118 | -3.663
-4.5 | 0.04 | 0.00486 | -0.119 | 8.135
-4 | 0.099 | 0.00497 | -0.12 | 19.954
-3.5 | 0.16 | 0.00496 | -0.12 | 32.227
-3 | 0.221 | 0.00501 | -0.121 | 44
-2.5 | 0.282 | 0.00513 | -0.122 | 54.894
-2 | 0.343 | 0.00531 | -0.123 | 64.61
-1.5 | 0.404 | 0.00542 | -0.124 | 74.559
-1 | 0.466 | 0.0052 | -0.124 | 89.597
-0.5 | 0.528 | 0.00524 | -0.125 | 100.73
0 | 0.587 | 0.00507 | -0.126 | 115.769
0.5 | 0.648 | 0.00513 | -0.127 | 126.247
1 | 0.708 | 0.00522 | -0.127 | 135.472
1.5 | 0.768 | 0.00522 | -0.128 | 147.119
2 | 0.824 | 0.00647 | -0.129 | 127.498
2.5 | 0.882 | 0.00679 | -0.13 | 130.04
3 | 0.939 | 0.00748 | -0.13 | 125.488
3.5 | 0.994 | 0.0077 | -0.131 | 129.177
4 | 1.045 | 0.008 | -0.132 | 130.628
4.5 | 1.093 | 0.00839 | -0.133 | 130.258
5 | 1.136 | 0.00876 | -0.133 | 129.664
5.5 | 1.174 | 0.00923 | -0.134 | 127.181
6 | 1.204 | 0.00963 | -0.135 | 125.036
6.5 | 1.227 | 0.01011 | -0.135 | 121.452
7 | 1.234 | 0.01056 | -0.136 | 116.845
7.5 | 1.22 | 0.0111 | -0.137 | 109.906
8 | 1.188 | 0.01174 | -0.137 | 101.125
8.5 | 1.137 | 0.01244 | -0.138 | 91.39
9 | 1.069 | 0.01315 | -0.138 | 81.258
9.5 | 0.983 | 0.01404 | -0.139 | 70.021
10 | 0.884 | 0.01471 | -0.139 | 60.082
10.5 | 0.77 | 0.01589 | -0.139 | 48.46
11 | 0.538 | 0.06829 | -0.081 | 7.884
11.5 | 0.433 | 0.07409 | -0.077 | 5.844
12 | 0.32 | 0.07996 | -0.075 | 4.007

## 134. Re 16M Mach 0.25 (2)
BIGFOIL.COM POLAR EXPORT
NACA67A609
NACA67A609 |  |  |  | Cl Max: | 1.637 | at alpha= | 13 | deg
XFOIL ncrit=9 |  |  |  | L/D Max: | 140.151 | at alpha= | 5 | deg
Re: | 16000000 |  |  | Cd Min: | 0.16719 | at alpha= | 18 | deg
Mach: | 0.25 |  |  | Cl=0 at alpha= | -4.8685 | deg
|  |  |  | @ Cl=0.1, Cd= | 0.004226
|  |  |  | @ Cl=0.4, Cd= | 0.0036313
|  |  |  | @ Cl=0.6, Cd= | 0.0049516
alpha (deg) | Cl | Cd | Cm | Cl/Cd
-11.5 | -0.2446 | 0.08357 | -0.1177 | -2.9269
-11 | -0.2479 | 0.07547 | -0.1216 | -3.2847
-10.5 | -0.3498 | 0.05555 | -0.132 | -6.297
-10 | -0.599 | 0.01236 | -0.1354 | -48.4628
-9.5 | -0.5502 | 0.00988 | -0.1337 | -55.6883
-9 | -0.4967 | 0.00805 | -0.1323 | -61.7019
-8.5 | -0.4374 | 0.00727 | -0.1316 | -60.1651
-8 | -0.3769 | 0.00679 | -0.1312 | -55.5081
-7.5 | -0.3168 | 0.00629 | -0.1309 | -50.3657
-7 | -0.2566 | 0.0059 | -0.1307 | -43.4915
-6.5 | -0.1972 | 0.00539 | -0.1306 | -36.5863
-6 | -0.1368 | 0.00508 | -0.1308 | -26.9291
-5.5 | -0.0763 | 0.00487 | -0.1311 | -15.6674
-5 | -0.0158 | 0.00468 | -0.1315 | -3.3761
-4.5 | 0.0443 | 0.00446 | -0.132 | 9.9327
-4 | 0.1038 | 0.00421 | -0.1324 | 24.6556
-3.5 | 0.1633 | 0.00402 | -0.1329 | 40.6219
-2 | 0.3424 | 0.00368 | -0.1348 | 93.0435
-1.5 | 0.4015 | 0.00363 | -0.1354 | 110.6061
-1 | 0.4596 | 0.00361 | -0.1358 | 127.313
-0.5 | 0.513 | 0.00391 | -0.1353 | 131.202
0 | 0.5599 | 0.0045 | -0.1336 | 124.4222
1 | 0.6478 | 0.00549 | -0.129 | 117.9964
1.5 | 0.695 | 0.00585 | -0.1273 | 118.8034
2 | 0.7448 | 0.00587 | -0.1263 | 126.8825
2.5 | 0.7934 | 0.00585 | -0.125 | 135.6239
3 | 0.8399 | 0.00633 | -0.123 | 132.6856
3.5 | 0.8896 | 0.00667 | -0.1216 | 133.3733
4 | 0.94 | 0.00692 | -0.1203 | 135.8382
4.5 | 0.9858 | 0.00706 | -0.118 | 139.6317
5 | 1.0231 | 0.0073 | -0.1137 | 140.1507
5.5 | 1.0702 | 0.00764 | -0.1116 | 140.0785
6 | 1.1157 | 0.00803 | -0.1092 | 138.9415
6.5 | 1.1621 | 0.00843 | -0.1069 | 137.8529
7 | 1.2067 | 0.00891 | -0.1044 | 135.4321
7.5 | 1.2525 | 0.00939 | -0.102 | 133.3866
8 | 1.2962 | 0.00999 | -0.0992 | 129.7497
8.5 | 1.3415 | 0.01054 | -0.0966 | 127.277
9 | 1.3852 | 0.01118 | -0.0938 | 123.8998
9.5 | 1.4279 | 0.01192 | -0.0908 | 119.7903
10 | 1.467 | 0.01297 | -0.087 | 113.1072
10.5 | 1.5027 | 0.01433 | -0.0827 | 104.8639
11 | 1.5403 | 0.01565 | -0.0789 | 98.4217
11.5 | 1.5755 | 0.01714 | -0.0747 | 91.9195
12 | 1.6025 | 0.01961 | -0.0695 | 81.7185
12.5 | 1.6285 | 0.02196 | -0.0643 | 74.1576
13 | 1.637 | 0.02591 | -0.0574 | 63.1802
13.5 | 1.6333 | 0.03069 | -0.0498 | 53.2193
14 | 1.621 | 0.03609 | -0.0424 | 44.9155
14.5 | 1.5848 | 0.04388 | -0.0349 | 36.1167
15 | 1.539 | 0.0535 | -0.0297 | 28.7664
15.5 | 1.5038 | 0.06328 | -0.028 | 23.7642
16 | 1.4601 | 0.07595 | -0.0301 | 19.2245
16.5 | 1.4193 | 0.09071 | -0.0365 | 15.6466
17 | 1.3722 | 0.11004 | -0.0487 | 12.47
17.5 | 1.3427 | 0.12921 | -0.0618 | 10.3916
18 | 1.2355 | 0.16719 | -0.0851 | 7.3898

## 135. Re 16M Mach 0.50 (1)
BIGFOIL.COM POLAR EXPORT
NACA67A609
NACA67A609 |  |  |  | Cl Max: | 1.298 | at alpha= | 20 | deg
JavaFoil+Calcfoil stall+Eppler ext transition |  |  |  | L/D Max: | 129.343 | at alpha= | 2.5 | deg
Re: | 16000000 |  |  | Cd Min: | 0.00455 | at alpha= | -2.5 | deg
Mach: | 0.5 |  |  | Cl=0 at alpha= | -4.875 | deg
|  |  |  | @ Cl=0.1, Cd= | 0.0046265
|  |  |  | @ Cl=0.4, Cd= | 0.0047456
|  |  |  | @ Cl=0.6, Cd= | 0.0059623
alpha (deg) | Cl | Cd | Cm | Cl/Cd
-20 | -0.815 | 0.15227 | -0.061 | -5.35
-19.5 | -0.789 | 0.14269 | -0.062 | -5.527
-19 | -0.762 | 0.13795 | -0.062 | -5.524
-18.5 | -0.736 | 0.13094 | -0.063 | -5.619
-18 | -0.709 | 0.12521 | -0.062 | -5.66
-17.5 | -0.683 | 0.11727 | -0.064 | -5.824
-17 | -0.658 | 0.10946 | -0.066 | -6.007
-16.5 | -0.633 | 0.10148 | -0.068 | -6.236
-16 | -0.608 | 0.09348 | -0.071 | -6.508
-15.5 | -0.573 | 0.1083 | -0.061 | -5.294
-15 | -0.547 | 0.10184 | -0.061 | -5.37
-14.5 | -0.521 | 0.09305 | -0.064 | -5.603
-14 | -0.495 | 0.08588 | -0.066 | -5.767
-13.5 | -0.47 | 0.07841 | -0.07 | -5.999
-13 | -0.44 | 0.08084 | -0.062 | -5.438
-12.5 | -0.424 | 0.06071 | -0.081 | -6.981
-12 | -0.386 | 0.07532 | -0.062 | -5.122
-11.5 | -0.358 | 0.07425 | -0.061 | -4.827
-11 | -0.332 | 0.06703 | -0.064 | -4.956
-10.5 | -0.306 | 0.06021 | -0.068 | -5.087
-10 | -0.281 | 0.0545 | -0.073 | -5.149
-9.5 | -0.257 | 0.04608 | -0.082 | -5.577
-9 | -0.224 | 0.05484 | -0.063 | -4.086
-8.5 | -0.197 | 0.05364 | -0.06 | -3.669
-8 | -0.17 | 0.04826 | -0.063 | -3.526
-7.5 | -0.144 | 0.04483 | -0.067 | -3.201
-7 | -0.117 | 0.04077 | -0.072 | -2.87
-6.5 | -0.111 | 0.00541 | -0.129 | -20.473
-6 | -0.063 | 0.03758 | -0.069 | -1.666
-5.5 | -0.035 | 0.03707 | -0.063 | -0.957
-5 | -0.014 | 0.03535 | -0.062 | -0.399
-4.5 | 0.042 | 0.00468 | -0.133 | 8.87
-4 | 0.107 | 0.00462 | -0.134 | 23.254
-3.5 | 0.176 | 0.00472 | -0.135 | 37.262
-3 | 0.244 | 0.0047 | -0.135 | 51.984
-2.5 | 0.313 | 0.00455 | -0.136 | 68.803
-2 | 0.382 | 0.00473 | -0.137 | 80.888
-1.5 | 0.451 | 0.00479 | -0.138 | 94.207
-1 | 0.52 | 0.00466 | -0.139 | 111.579
-0.5 | 0.59 | 0.00597 | -0.14 | 98.863
0 | 0.655 | 0.00592 | -0.141 | 110.795
0.5 | 0.723 | 0.00619 | -0.141 | 116.717
1 | 0.79 | 0.00644 | -0.142 | 122.603
1.5 | 0.856 | 0.00673 | -0.143 | 127.177
2 | 0.918 | 0.00711 | -0.144 | 129.123
2.5 | 0.982 | 0.00759 | -0.145 | 129.343
3 | 1.043 | 0.00839 | -0.145 | 124.264
3.5 | 1.101 | 0.00879 | -0.146 | 125.227
4 | 1.15 | 0.00927 | -0.147 | 124.126
4.5 | 1.188 | 0.00975 | -0.148 | 121.82
5 | 1.208 | 0.01039 | -0.148 | 116.241
5.5 | 1.19 | 0.01107 | -0.149 | 107.507
6 | 1.067 | 0.01194 | -0.15 | 89.336
6.5 | 0.74 | 0.01284 | -0.151 | 57.649
7 | 0.633 | 0.04496 | -0.085 | 14.068
7.5 | 0.803 | 0.01379 | -0.152 | 58.238
8 | 0.833 | 0.01485 | -0.153 | 56.126
8.5 | 0.708 | 0.05497 | -0.082 | 12.886
9 | 0.896 | 0.01555 | -0.154 | 57.615
9.5 | 0.926 | 0.01679 | -0.155 | 55.149
10 | 0.95 | 0.01895 | -0.154 | 50.149
10.5 | 0.811 | 0.07193 | -0.083 | 11.271
11 | 1.017 | 0.01851 | -0.157 | 54.96
11.5 | 1.043 | 0.02084 | -0.156 | 50.045
12 | 1.058 | 0.02497 | -0.155 | 42.389
12.5 | 0.922 | 0.08222 | -0.099 | 11.215
13 | 1.134 | 0.02218 | -0.159 | 51.124
13.5 | 1.152 | 0.02647 | -0.157 | 43.514
14 | 1.034 | 0.07477 | -0.122 | 13.825
14.5 | 1.037 | 0.09204 | -0.111 | 11.27
15 | 1.045 | 0.10732 | -0.097 | 9.735
15.5 | 1.069 | 0.11877 | -0.098 | 9.005
16 | 1.098 | 0.12208 | -0.102 | 8.994
16.5 | 1.126 | 0.12739 | -0.105 | 8.835
17 | 1.144 | 0.14559 | -0.099 | 7.855
17.5 | 1.17 | 0.15028 | -0.102 | 7.788
18 | 1.199 | 0.14928 | -0.106 | 8.033
18.5 | 1.226 | 0.15438 | -0.108 | 7.942
19 | 1.245 | 0.17669 | -0.105 | 7.048
19.5 | 1.272 | 0.18008 | -0.107 | 7.061
20 | 1.298 | 0.18441 | -0.109 | 7.037

## 136. Re 16M Mach 0.50 (2)
BIGFOIL.COM POLAR EXPORT
NACA67A609
NACA67A609 |  |  |  | Cl Max: | 1.3388 | at alpha= | 8 | deg
XFOIL ncrit=9 |  |  |  | L/D Max: | 167.819 | at alpha= | -0.5 | deg
Re: | 16000000 |  |  | Cd Min: | 0.23278 | at alpha= | -20 | deg
Mach: | 0.5 |  |  | Cl=0 at alpha= | -4.8687 | deg
|  |  |  | @ Cl=0.1, Cd= | 0.0049014
|  |  |  | @ Cl=0.4, Cd= | 0.003714
|  |  |  | @ Cl=0.6, Cd= | 0.0035847
alpha (deg) | Cl | Cd | Cm | Cl/Cd
-20 | -0.4639 | 0.23278 | -0.0541 | -1.9929
-19.5 | -0.4416 | 0.22523 | -0.059 | -1.9607
-19 | -0.4193 | 0.21766 | -0.0639 | -1.9264
-18.5 | -0.3974 | 0.20997 | -0.0686 | -1.8927
-18 | -0.3748 | 0.20266 | -0.0734 | -1.8494
-17.5 | -0.353 | 0.19503 | -0.078 | -1.81
-17 | -0.3332 | 0.18672 | -0.0826 | -1.7845
-16.5 | -0.3139 | 0.17809 | -0.087 | -1.7626
-16 | -0.2943 | 0.1699 | -0.0914 | -1.7322
-14.5 | -0.2289 | 0.14951 | -0.1044 | -1.531
-14 | -0.2102 | 0.14161 | -0.1086 | -1.4844
-13.5 | -0.1926 | 0.13375 | -0.1128 | -1.44
-13 | -0.1755 | 0.12597 | -0.1168 | -1.3932
-12.5 | -0.1525 | 0.1204 | -0.1207 | -1.2666
-12 | -0.1441 | 0.11088 | -0.1246 | -1.2996
-11.5 | -0.1308 | 0.10332 | -0.1283 | -1.266
-11 | -0.1167 | 0.0963 | -0.1318 | -1.2118
-10.5 | -0.101 | 0.09 | -0.1351 | -1.1222
-10 | -0.087 | 0.0837 | -0.1381 | -1.0394
-9.5 | -0.0795 | 0.07666 | -0.1412 | -1.037
-9 | -0.0698 | 0.0703 | -0.1441 | -0.99289
-8.5 | -0.0639 | 0.06376 | -0.1469 | -1.0022
-8 | -0.0606 | 0.05749 | -0.1494 | -1.0541
-7.5 | -0.0841 | 0.05087 | -0.1511 | -1.6532
-7 | -0.0813 | 0.04364 | -0.1561 | -1.863
-6.5 | -0.0679 | 0.03654 | -0.1591 | -1.8582
-6 | -0.0474 | 0.02898 | -0.1605 | -1.6356
-5.5 | -0.0366 | 0.01796 | -0.1592 | -2.0379
-5 | -0.0157 | 0.00808 | -0.1559 | -1.9431
-4.5 | 0.0441 | 0.00534 | -0.1539 | 8.2584
-4 | 0.1142 | 0.00479 | -0.1531 | 23.8413
-3.5 | 0.183 | 0.00422 | -0.1526 | 43.3649
-3 | 0.2532 | 0.00399 | -0.1528 | 63.4586
-2 | 0.3909 | 0.00373 | -0.1537 | 104.7989
-1.5 | 0.459 | 0.00361 | -0.1543 | 127.1468
-1 | 0.5264 | 0.00354 | -0.155 | 148.7006
-0.5 | 0.5924 | 0.00353 | -0.1554 | 167.8187
0 | 0.648 | 0.00393 | -0.1537 | 164.8855
0.5 | 0.6896 | 0.00461 | -0.1492 | 149.5879
1 | 0.7244 | 0.00521 | -0.1433 | 139.0403
1.5 | 0.7439 | 0.00589 | -0.134 | 126.2988
2 | 0.7758 | 0.00635 | -0.1274 | 122.1732
2.5 | 0.8193 | 0.0065 | -0.1235 | 126.0462
3 | 0.8623 | 0.00698 | -0.119 | 123.5387
3.5 | 0.9089 | 0.00758 | -0.1152 | 119.9077
4 | 0.9595 | 0.00787 | -0.1119 | 121.9187
4.5 | 1.0123 | 0.00817 | -0.1087 | 123.9045
5 | 1.0652 | 0.00871 | -0.1054 | 122.2962
5.5 | 1.1195 | 0.00927 | -0.1021 | 120.7659
6 | 1.173 | 0.00991 | -0.0983 | 118.3653
6.5 | 1.2271 | 0.01062 | -0.0942 | 115.5461
7 | 1.2795 | 0.01152 | -0.0892 | 111.0677
7.5 | 1.3133 | 0.01362 | -0.0806 | 96.4244
8 | 1.3388 | 0.0196 | -0.0715 | 68.3061
8.5 | 1.3337 | 0.0286 | -0.0609 | 46.6329
9 | 1.3 | 0.03625 | -0.049 | 35.8621
9.5 | 1.2603 | 0.04426 | -0.0395 | 28.4749
10 | 1.2165 | 0.05347 | -0.0334 | 22.7511
10.5 | 1.1717 | 0.0643 | -0.0317 | 18.2224
11 | 1.1311 | 0.07705 | -0.0353 | 14.6801
11.5 | 1.0983 | 0.09213 | -0.0442 | 11.9212
12 | 1.0788 | 0.11072 | -0.0578 | 9.7435
12.5 | 1.0674 | 0.12698 | -0.0682 | 8.406
13 | 1.0575 | 0.14186 | -0.0773 | 7.4545

## 137. Re 18M Mach 0.00 (1)
BIGFOIL.COM POLAR EXPORT
NACA67A609
NACA67A609 |  |  |  | Cl Max: | 1.243 | at alpha= | 7.5 | deg
JavaFoil+Calcfoil stall+Eppler ext transition |  |  |  | L/D Max: | 168.635 | at alpha= | 3 | deg
Re: | 18000000 |  |  | Cd Min: | 0.00502 | at alpha= | -5 | deg
Mach: | 0 |  |  | Cl=0 at alpha= | -4.8421 | deg
|  |  |  | @ Cl=0.1, Cd= | 0.0050247
|  |  |  | @ Cl=0.4, Cd= | 0.0055008
|  |  |  | @ Cl=0.6, Cd= | 0.005156
alpha (deg) | Cl | Cd | Cm | Cl/Cd
-16.5 | -0.236 | 0.11699 | -0.049 | -2.013
-16 | -0.248 | 0.11196 | -0.049 | -2.215
-15.5 | -0.261 | 0.10623 | -0.049 | -2.454
-15 | -0.274 | 0.10094 | -0.05 | -2.71
-14.5 | -0.286 | 0.0951 | -0.05 | -3.01
-14 | -0.299 | 0.09024 | -0.051 | -3.31
-13.5 | -0.31 | 0.08604 | -0.051 | -3.604
-13 | -0.321 | 0.08098 | -0.052 | -3.962
-12.5 | -0.329 | 0.07776 | -0.051 | -4.237
-12 | -0.336 | 0.07349 | -0.052 | -4.575
-11.5 | -0.338 | 0.06996 | -0.051 | -4.825
-11 | -0.334 | 0.06663 | -0.051 | -5.015
-10.5 | -0.327 | 0.06321 | -0.051 | -5.18
-10 | -0.318 | 0.05957 | -0.052 | -5.33
-9.5 | -0.304 | 0.05594 | -0.053 | -5.431
-9 | -0.286 | 0.05288 | -0.054 | -5.414
-8.5 | -0.265 | 0.04831 | -0.058 | -5.492
-8 | -0.241 | 0.04403 | -0.062 | -5.464
-7.5 | -0.259 | 0.00573 | -0.11 | -45.249
-7 | -0.218 | 0.00555 | -0.111 | -39.346
-6.5 | -0.173 | 0.00542 | -0.112 | -31.932
-6 | -0.124 | 0.00528 | -0.113 | -23.507
-5.5 | -0.072 | 0.00512 | -0.114 | -14.104
-5 | -0.018 | 0.00502 | -0.114 | -3.538
-4.5 | 0.039 | 0.00504 | -0.115 | 7.661
-4 | 0.096 | 0.00502 | -0.116 | 19.206
-3.5 | 0.155 | 0.00509 | -0.117 | 30.457
-3 | 0.214 | 0.00521 | -0.117 | 41.042
-2.5 | 0.273 | 0.00526 | -0.118 | 51.896
-2 | 0.332 | 0.00537 | -0.119 | 61.887
-1.5 | 0.392 | 0.00549 | -0.12 | 71.396
-1 | 0.451 | 0.00557 | -0.12 | 80.98
-0.5 | 0.511 | 0.00565 | -0.121 | 90.455
0 | 0.569 | 0.00514 | -0.122 | 110.657
0.5 | 0.627 | 0.00517 | -0.123 | 121.336
1 | 0.686 | 0.00529 | -0.123 | 129.581
1.5 | 0.744 | 0.00536 | -0.124 | 138.912
2 | 0.799 | 0.00552 | -0.125 | 144.819
2.5 | 0.856 | 0.00567 | -0.126 | 150.78
3 | 0.911 | 0.0054 | -0.126 | 168.635
3.5 | 0.965 | 0.00744 | -0.127 | 129.605
4 | 1.016 | 0.00767 | -0.128 | 132.328
4.5 | 1.064 | 0.00792 | -0.129 | 134.379
5 | 1.108 | 0.00824 | -0.129 | 134.462
5.5 | 1.149 | 0.0086 | -0.13 | 133.554
6 | 1.185 | 0.009 | -0.131 | 131.672
6.5 | 1.216 | 0.00939 | -0.131 | 129.557
7 | 1.236 | 0.00978 | -0.132 | 126.325
7.5 | 1.243 | 0.01022 | -0.132 | 121.692
8 | 1.24 | 0.01072 | -0.133 | 115.703
8.5 | 1.227 | 0.01129 | -0.134 | 108.726
9 | 1.205 | 0.0118 | -0.134 | 102.123
9.5 | 1.174 | 0.01248 | -0.135 | 94.063
10 | 1.135 | 0.01295 | -0.135 | 87.645
10.5 | 1.089 | 0.01399 | -0.136 | 77.83
11 | 1.038 | 0.01477 | -0.136 | 70.275
11.5 | 0.983 | 0.01579 | -0.136 | 62.248
12 | 0.93 | 0.01608 | -0.137 | 57.88
12.5 | 0.763 | 0.05336 | -0.109 | 14.292

## 138. Re 18M Mach 0.00 (2)
BIGFOIL.COM POLAR EXPORT
NACA67A609
NACA67A609 |  |  |  | Cl Max: | 1.9555 | at alpha= | 20 | deg
XFOIL ncrit=9 |  |  |  | L/D Max: | 146.395 | at alpha= | 6 | deg
Re: | 18000000 |  |  | Cd Min: | 0.04505 | at alpha= | 20 | deg
Mach: | 0 |  |  | Cl=0 at alpha= | -4.8833 | deg
|  |  |  | @ Cl=0.1, Cd= | 0.0040418
|  |  |  | @ Cl=0.4, Cd= | 0.0037244
|  |  |  | @ Cl=0.6, Cd= | 0.0053197
alpha (deg) | Cl | Cd | Cm | Cl/Cd
-18 | -1.1019 | 0.03434 | -0.1419 | -32.0879
-17.5 | -1.158 | 0.02814 | -0.1378 | -41.1514
-17 | -1.1805 | 0.02479 | -0.1301 | -47.62
-16.5 | -1.1694 | 0.02171 | -0.1267 | -53.8646
-16 | -1.1507 | 0.01862 | -0.124 | -61.7991
-15.5 | -1.1151 | 0.01682 | -0.1226 | -66.2961
-15 | -1.0744 | 0.01538 | -0.1216 | -69.857
-14.5 | -1.0305 | 0.01415 | -0.1209 | -72.8269
-14 | -0.9841 | 0.01311 | -0.1205 | -75.0648
-13.5 | -0.9362 | 0.01217 | -0.1202 | -76.9269
-13 | -0.8869 | 0.01133 | -0.12 | -78.2789
-12.5 | -0.8368 | 0.01053 | -0.1199 | -79.4682
-12 | -0.7853 | 0.00986 | -0.1199 | -79.645
-11.5 | -0.7332 | 0.00919 | -0.12 | -79.7824
-11 | -0.6801 | 0.00861 | -0.1202 | -78.9895
-10.5 | -0.6278 | 0.00785 | -0.1203 | -79.9745
-10 | -0.5741 | 0.00728 | -0.1205 | -78.8599
-9.5 | -0.5193 | 0.00687 | -0.1209 | -75.5895
-9 | -0.464 | 0.00651 | -0.1213 | -71.275
-8.5 | -0.4085 | 0.00617 | -0.1218 | -66.2075
-8 | -0.3527 | 0.00587 | -0.1223 | -60.0852
-7 | -0.2409 | 0.00524 | -0.1233 | -45.9733
-6.5 | -0.1845 | 0.00498 | -0.1239 | -37.0482
-6 | -0.1275 | 0.00478 | -0.1245 | -26.6736
-5 | -0.0133 | 0.00442 | -0.1259 | -3.009
-4.5 | 0.0437 | 0.00425 | -0.1265 | 10.2824
-4 | 0.1005 | 0.00404 | -0.1271 | 24.8762
-3.5 | 0.1579 | 0.0039 | -0.1278 | 40.4872
-2.5 | 0.2723 | 0.00373 | -0.1292 | 73.0027
-2 | 0.3291 | 0.00364 | -0.1298 | 90.4121
-1.5 | 0.3853 | 0.00366 | -0.1302 | 105.2732
-1 | 0.4378 | 0.00389 | -0.13 | 112.545
-0.5 | 0.4875 | 0.00431 | -0.1292 | 113.109
0 | 0.5355 | 0.00475 | -0.1281 | 112.7368
1 | 0.6272 | 0.00556 | -0.1251 | 112.8058
1.5 | 0.6757 | 0.00586 | -0.1241 | 115.3072
2 | 0.7261 | 0.00585 | -0.1236 | 124.1197
2.5 | 0.7746 | 0.00582 | -0.1229 | 133.0928
3 | 0.8232 | 0.00612 | -0.1219 | 134.5098
3.5 | 0.8731 | 0.00642 | -0.1211 | 135.9969
4 | 0.9236 | 0.00666 | -0.1204 | 138.6787
4.5 | 0.9733 | 0.0069 | -0.1197 | 141.058
5 | 1.0207 | 0.00706 | -0.1184 | 144.5751
5.5 | 1.0664 | 0.00733 | -0.1167 | 145.4843
6 | 1.1126 | 0.0076 | -0.1152 | 146.3947
6.5 | 1.1561 | 0.00792 | -0.1131 | 145.9722
7 | 1.1972 | 0.00829 | -0.1106 | 144.415
7.5 | 1.239 | 0.00868 | -0.1083 | 142.7419
8 | 1.2809 | 0.00911 | -0.1061 | 140.6037
9 | 1.364 | 0.01007 | -0.1018 | 135.4518
9.5 | 1.4055 | 0.01056 | -0.0998 | 133.0966
10 | 1.4455 | 0.01115 | -0.0975 | 129.6413
11 | 1.5216 | 0.01261 | -0.0924 | 120.6661
11.5 | 1.5597 | 0.01331 | -0.09 | 117.1826
12 | 1.5964 | 0.01413 | -0.0875 | 112.9795
12.5 | 1.6322 | 0.01494 | -0.0849 | 109.2503
13 | 1.6665 | 0.01592 | -0.0822 | 104.6796
13.5 | 1.6999 | 0.01689 | -0.0794 | 100.6454
14 | 1.7324 | 0.01793 | -0.0766 | 96.6202
14.5 | 1.7625 | 0.01915 | -0.0735 | 92.0366
15 | 1.791 | 0.02042 | -0.0704 | 87.7081
15.5 | 1.8185 | 0.02181 | -0.0673 | 83.3792
16 | 1.8445 | 0.0233 | -0.0641 | 79.1631
16.5 | 1.8665 | 0.02505 | -0.0606 | 74.511
17 | 1.8865 | 0.02702 | -0.0571 | 69.8187
17.5 | 1.9059 | 0.02906 | -0.0538 | 65.585
18 | 1.9202 | 0.03161 | -0.0502 | 60.7466
18.5 | 1.9347 | 0.0342 | -0.047 | 56.5702
19 | 1.9449 | 0.03733 | -0.0438 | 52.1002
19.5 | 1.9527 | 0.04085 | -0.0409 | 47.8017
20 | 1.9555 | 0.04505 | -0.0382 | 43.4073

## 139. Re 18M Mach 0.10 (1)
BIGFOIL.COM POLAR EXPORT
NACA67A609
NACA67A609 |  |  |  | Cl Max: | 1.242 | at alpha= | 7.5 | deg
JavaFoil+Calcfoil stall+Eppler ext transition |  |  |  | L/D Max: | 153.159 | at alpha= | 2.5 | deg
Re: | 18000000 |  |  | Cd Min: | 0.00501 | at alpha= | -4.5 | deg
Mach: | 0.1 |  |  | Cl=0 at alpha= | -4.8421 | deg
|  |  |  | @ Cl=0.1, Cd= | 0.0050525
|  |  |  | @ Cl=0.4, Cd= | 0.005542
|  |  |  | @ Cl=0.6, Cd= | 0.0051538
alpha (deg) | Cl | Cd | Cm | Cl/Cd
-16.5 | -0.198 | 0.11879 | -0.049 | -1.664
-16 | -0.212 | 0.11214 | -0.049 | -1.887
-15.5 | -0.226 | 0.1061 | -0.05 | -2.129
-15 | -0.24 | 0.10252 | -0.05 | -2.346
-14.5 | -0.255 | 0.09534 | -0.051 | -2.679
-14 | -0.27 | 0.09058 | -0.051 | -2.981
-13.5 | -0.284 | 0.08563 | -0.052 | -3.318
-13 | -0.297 | 0.08108 | -0.052 | -3.667
-12.5 | -0.309 | 0.07773 | -0.052 | -3.973
-12 | -0.318 | 0.07382 | -0.052 | -4.314
-11.5 | -0.323 | 0.06987 | -0.052 | -4.616
-11 | -0.322 | 0.06674 | -0.052 | -4.819
-10.5 | -0.317 | 0.06334 | -0.052 | -5.012
-10 | -0.31 | 0.05968 | -0.052 | -5.189
-9.5 | -0.298 | 0.0565 | -0.053 | -5.271
-9 | -0.282 | 0.05291 | -0.054 | -5.329
-8.5 | -0.262 | 0.04877 | -0.057 | -5.377
-8 | -0.238 | 0.04469 | -0.061 | -5.335
-7.5 | -0.258 | 0.00577 | -0.111 | -44.807
-7 | -0.218 | 0.00561 | -0.112 | -38.846
-6.5 | -0.173 | 0.00545 | -0.113 | -31.771
-6 | -0.124 | 0.00527 | -0.113 | -23.572
-5.5 | -0.072 | 0.00515 | -0.114 | -14.049
-5 | -0.018 | 0.00503 | -0.115 | -3.541
-4.5 | 0.039 | 0.00501 | -0.116 | 7.731
-4 | 0.097 | 0.00505 | -0.116 | 19.152
-3.5 | 0.156 | 0.0051 | -0.117 | 30.556
-3 | 0.215 | 0.00523 | -0.118 | 41.084
-2.5 | 0.274 | 0.00525 | -0.119 | 52.264
-2 | 0.334 | 0.00542 | -0.12 | 61.669
-1.5 | 0.394 | 0.00554 | -0.12 | 71.123
-1 | 0.453 | 0.00556 | -0.121 | 81.516
-0.5 | 0.513 | 0.00571 | -0.122 | 89.938
0 | 0.572 | 0.00512 | -0.123 | 111.777
0.5 | 0.63 | 0.00519 | -0.123 | 121.35
1 | 0.689 | 0.0053 | -0.124 | 130.129
1.5 | 0.748 | 0.00539 | -0.125 | 138.634
2 | 0.803 | 0.00556 | -0.126 | 144.401
2.5 | 0.86 | 0.00561 | -0.126 | 153.159
3 | 0.915 | 0.00729 | -0.127 | 125.456
3.5 | 0.969 | 0.00749 | -0.128 | 129.371
4 | 1.02 | 0.00771 | -0.128 | 132.388
4.5 | 1.068 | 0.00796 | -0.129 | 134.171
5 | 1.113 | 0.0083 | -0.13 | 134.138
5.5 | 1.153 | 0.00866 | -0.131 | 133.102
6 | 1.189 | 0.00906 | -0.131 | 131.168
6.5 | 1.218 | 0.00945 | -0.132 | 128.872
7 | 1.237 | 0.00987 | -0.132 | 125.27
7.5 | 1.242 | 0.01032 | -0.133 | 120.343
8 | 1.235 | 0.01083 | -0.134 | 114.041
8.5 | 1.218 | 0.01139 | -0.134 | 106.998
9 | 1.191 | 0.01194 | -0.135 | 99.704
9.5 | 1.154 | 0.01266 | -0.135 | 91.175
10 | 1.109 | 0.01329 | -0.136 | 83.438
10.5 | 1.056 | 0.01423 | -0.136 | 74.24
11 | 0.999 | 0.01506 | -0.137 | 66.346
11.5 | 0.936 | 0.01631 | -0.137 | 57.415
12 | 0.879 | 0.0165 | -0.138 | 53.26
12.5 | 0.685 | 0.07206 | -0.091 | 9.505

## 140. Re 18M Mach 0.10 (2)
BIGFOIL.COM POLAR EXPORT
NACA67A609
NACA67A609 |  |  |  | Cl Max: | 1.9223 | at alpha= | 19.5 | deg
XFOIL ncrit=9 |  |  |  | L/D Max: | 145.903 | at alpha= | 6 | deg
Re: | 18000000 |  |  | Cd Min: | 0.05239 | at alpha= | 20 | deg
Mach: | 0.1 |  |  | Cl=0 at alpha= | -4.8807 | deg
|  |  |  | @ Cl=0.1, Cd= | 0.0040535
|  |  |  | @ Cl=0.4, Cd= | 0.0037043
|  |  |  | @ Cl=0.6, Cd= | 0.0050847
alpha (deg) | Cl | Cd | Cm | Cl/Cd
-16 | -1.0432 | 0.02989 | -0.1376 | -34.9013
-15.5 | -1.07 | 0.02375 | -0.132 | -45.0526
-15 | -1.062 | 0.01925 | -0.1285 | -55.1688
-14.5 | -1.0266 | 0.01709 | -0.1268 | -60.0702
-14 | -0.9895 | 0.01486 | -0.1252 | -66.5882
-13.5 | -0.9438 | 0.01349 | -0.1242 | -69.9629
-13 | -0.8955 | 0.01235 | -0.1236 | -72.5101
-12.5 | -0.8458 | 0.01131 | -0.123 | -74.7834
-12 | -0.7941 | 0.01047 | -0.1227 | -75.8453
-11.5 | -0.7416 | 0.00967 | -0.1225 | -76.6908
-11 | -0.688 | 0.00898 | -0.1225 | -76.6147
-10.5 | -0.6338 | 0.00835 | -0.1225 | -75.9042
-10 | -0.5803 | 0.00755 | -0.1224 | -76.8609
-9.5 | -0.5252 | 0.00703 | -0.1226 | -74.7084
-9 | -0.4692 | 0.00663 | -0.1228 | -70.7692
-8.5 | -0.413 | 0.00627 | -0.1232 | -65.8692
-8 | -0.3564 | 0.00595 | -0.1236 | -59.8992
-7.5 | -0.2999 | 0.00564 | -0.124 | -53.1738
-7 | -0.2433 | 0.00532 | -0.1244 | -45.7331
-6.5 | -0.1865 | 0.00501 | -0.1248 | -37.2255
-6 | -0.1289 | 0.0048 | -0.1255 | -26.8542
-5 | -0.0137 | 0.00443 | -0.1267 | -3.0926
-4.5 | 0.0437 | 0.00427 | -0.1273 | 10.2342
-4 | 0.1009 | 0.00405 | -0.1279 | 24.9136
-3.5 | 0.1587 | 0.00391 | -0.1286 | 40.5882
-2 | 0.3311 | 0.00364 | -0.1305 | 90.9615
-1.5 | 0.3876 | 0.00366 | -0.131 | 105.9016
-1 | 0.4408 | 0.00385 | -0.1308 | 114.4935
-0.5 | 0.4907 | 0.00428 | -0.13 | 114.6495
0 | 0.5387 | 0.00474 | -0.1288 | 113.6498
0.5 | 0.5895 | 0.00492 | -0.1282 | 119.8171
1 | 0.6303 | 0.00556 | -0.1257 | 113.3633
1.5 | 0.6787 | 0.00587 | -0.1246 | 115.6218
2 | 0.7292 | 0.00587 | -0.1241 | 124.2249
2.5 | 0.7778 | 0.00583 | -0.1233 | 133.4134
3 | 0.8264 | 0.00614 | -0.1222 | 134.5928
3.5 | 0.8764 | 0.00644 | -0.1213 | 136.087
4 | 0.927 | 0.00669 | -0.1206 | 138.565
4.5 | 0.9769 | 0.00692 | -0.1198 | 141.1705
5 | 1.0242 | 0.00709 | -0.1184 | 144.457
5.5 | 1.0696 | 0.00736 | -0.1165 | 145.3261
6 | 1.1147 | 0.00764 | -0.1146 | 145.9031
6.5 | 1.1569 | 0.00796 | -0.1121 | 145.3392
7 | 1.1987 | 0.00836 | -0.1096 | 143.3852
7.5 | 1.2418 | 0.00875 | -0.1075 | 141.92
8 | 1.2837 | 0.00922 | -0.1051 | 139.2299
8.5 | 1.326 | 0.00971 | -0.1029 | 136.5602
9 | 1.3681 | 0.01019 | -0.1007 | 134.2591
9.5 | 1.4102 | 0.0107 | -0.0986 | 131.7944
10 | 1.4494 | 0.01138 | -0.096 | 127.3638
10.5 | 1.4879 | 0.01217 | -0.0933 | 122.2597
11 | 1.5264 | 0.01288 | -0.0907 | 118.5093
11.5 | 1.5655 | 0.01362 | -0.0883 | 114.9413
12 | 1.601 | 0.01454 | -0.0853 | 110.11
12.5 | 1.638 | 0.01541 | -0.0827 | 106.2946
13 | 1.6707 | 0.01653 | -0.0795 | 101.0708
13.5 | 1.705 | 0.01757 | -0.0766 | 97.0404
14 | 1.7363 | 0.01874 | -0.0734 | 92.6521
14.5 | 1.7653 | 0.02015 | -0.07 | 87.6079
15 | 1.7937 | 0.02157 | -0.0667 | 83.1572
15.5 | 1.819 | 0.0232 | -0.0631 | 78.4052
16 | 1.843 | 0.02492 | -0.0595 | 73.9567
16.5 | 1.8635 | 0.02697 | -0.0558 | 69.0953
17 | 1.8804 | 0.02933 | -0.0519 | 64.1118
17.5 | 1.8975 | 0.03175 | -0.0483 | 59.7638
18 | 1.9063 | 0.03498 | -0.0444 | 54.4969
18.5 | 1.9176 | 0.03817 | -0.0411 | 50.2384
19 | 1.9218 | 0.04218 | -0.0379 | 45.5619
19.5 | 1.9223 | 0.04688 | -0.0351 | 41.0047
20 | 1.9184 | 0.05239 | -0.033 | 36.6177

## 141. Re 18M Mach 0.25 (1)
BIGFOIL.COM POLAR EXPORT
NACA67A609
NACA67A609 |  |  |  | Cl Max: | 1.234 | at alpha= | 7 | deg
JavaFoil+Calcfoil stall+Eppler ext transition |  |  |  | L/D Max: | 165.621 | at alpha= | 2 | deg
Re: | 18000000 |  |  | Cd Min: | 0.00498 | at alpha= | 2 | deg
Mach: | 0.25 |  |  | Cl=0 at alpha= | -4.8448 | deg
|  |  |  | @ Cl=0.1, Cd= | 0.0050802
|  |  |  | @ Cl=0.4, Cd= | 0.0793
|  |  |  | @ Cl=0.6, Cd= | 0.0793
alpha (deg) | Cl | Cd | Cm | Cl/Cd
-14.5 | -0.055 | 0.09652 | -0.052 | -0.571
-14 | -0.052 | 0.09033 | -0.054 | -0.58
-13.5 | -0.05 | 0.08586 | -0.054 | -0.577
-13 | -0.047 | 0.0817 | -0.054 | -0.571
-12.5 | -0.093 | 0.08023 | -0.053 | -1.156
-12 | -0.148 | 0.07448 | -0.054 | -1.988
-11.5 | -0.183 | 0.06959 | -0.055 | -2.634
-11 | -0.208 | 0.06663 | -0.055 | -3.123
-10.5 | -0.227 | 0.06311 | -0.055 | -3.597
-10 | -0.24 | 0.05951 | -0.055 | -4.027
-9.5 | -0.246 | 0.05638 | -0.055 | -4.357
-9 | -0.245 | 0.05357 | -0.055 | -4.565
-8.5 | -0.237 | 0.05043 | -0.055 | -4.69
-8 | -0.222 | 0.0471 | -0.057 | -4.704
-7.5 | -0.2 | 0.04447 | -0.057 | -4.491
-7 | -0.213 | 0.00536 | -0.115 | -39.727
-6.5 | -0.172 | 0.00554 | -0.116 | -30.991
-6 | -0.125 | 0.00532 | -0.116 | -23.428
-5.5 | -0.073 | 0.00502 | -0.117 | -14.584
-5 | -0.018 | 0.00503 | -0.118 | -3.6
-4.5 | 0.04 | 0.00507 | -0.119 | 7.804
-4 | 0.099 | 0.00508 | -0.12 | 19.499
-3.5 | 0.16 | 0.00509 | -0.12 | 31.372
-3 | 0.221 | 0.00522 | -0.121 | 42.256
-2.5 | 0.282 | 0.00529 | -0.122 | 53.225
-2 | 0.343 | 0.00542 | -0.123 | 63.339
-1.5 | 0.404 | 0.00557 | -0.124 | 72.666
-1 | 0.466 | 0.00522 | -0.124 | 89.249
-0.5 | 0.528 | 0.00532 | -0.125 | 99.236
0 | 0.587 | 0.00516 | -0.126 | 113.8
0.5 | 0.648 | 0.00525 | -0.127 | 123.342
1 | 0.708 | 0.00534 | -0.127 | 132.57
1.5 | 0.768 | 0.00532 | -0.128 | 144.317
2 | 0.825 | 0.00498 | -0.129 | 165.621
2.5 | 0.883 | 0.00688 | -0.13 | 128.311
3 | 0.939 | 0.00747 | -0.13 | 125.732
3.5 | 0.994 | 0.00769 | -0.131 | 129.358
4 | 1.046 | 0.00792 | -0.132 | 132.037
4.5 | 1.093 | 0.00824 | -0.133 | 132.755
5 | 1.136 | 0.00862 | -0.133 | 131.864
5.5 | 1.174 | 0.00905 | -0.134 | 129.646
6 | 1.205 | 0.00943 | -0.135 | 127.824
6.5 | 1.228 | 0.00991 | -0.135 | 123.945
7 | 1.234 | 0.01042 | -0.136 | 118.459
7.5 | 1.22 | 0.01089 | -0.137 | 112.073
8 | 1.188 | 0.01151 | -0.137 | 103.221
8.5 | 1.138 | 0.01216 | -0.138 | 93.544
9 | 1.069 | 0.01287 | -0.138 | 83.075
9.5 | 0.984 | 0.01373 | -0.139 | 71.616
10 | 0.884 | 0.0144 | -0.139 | 61.415
10.5 | 0.771 | 0.01548 | -0.14 | 49.823
11 | 0.541 | 0.06622 | -0.085 | 8.164
11.5 | 0.434 | 0.07288 | -0.079 | 5.949
12 | 0.32 | 0.0793 | -0.076 | 4.041

## 142. Re 18M Mach 0.25 (2)
BIGFOIL.COM POLAR EXPORT
NACA67A609
NACA67A609 |  |  |  | Cl Max: | 1.653 | at alpha= | 13.5 | deg
XFOIL ncrit=9 |  |  |  | L/D Max: | 143.627 | at alpha= | 5.5 | deg
Re: | 18000000 |  |  | Cd Min: | 0.18304 | at alpha= | 18.5 | deg
Mach: | 0.25 |  |  | Cl=0 at alpha= | -4.8652 | deg
|  |  |  | @ Cl=0.1, Cd= | 0.0041428
|  |  |  | @ Cl=0.4, Cd= | 0.0036105
|  |  |  | @ Cl=0.6, Cd= | 0.0048509
alpha (deg) | Cl | Cd | Cm | Cl/Cd
-15 | -0.302 | 0.13516 | -0.0912 | -2.2344
-14.5 | -0.2473 | 0.1415 | -0.0936 | -1.7477
-14 | -0.2674 | 0.12327 | -0.0985 | -2.1692
-13.5 | -0.2469 | 0.11838 | -0.1018 | -2.0857
-13 | -0.2285 | 0.11305 | -0.105 | -2.0212
-12.5 | -0.1886 | 0.11372 | -0.1074 | -1.6585
-11.5 | -0.2965 | 0.07466 | -0.122 | -3.9713
-11 | -0.3174 | 0.06487 | -0.127 | -4.8929
-10.5 | -0.3556 | 0.05503 | -0.1327 | -6.4619
-10 | -0.6067 | 0.01113 | -0.1349 | -54.5103
-9.5 | -0.5537 | 0.00927 | -0.1334 | -59.7303
-9 | -0.4979 | 0.00782 | -0.1322 | -63.6701
-8.5 | -0.4388 | 0.00702 | -0.1314 | -62.5071
-8 | -0.3782 | 0.00655 | -0.131 | -57.7405
-7.5 | -0.3179 | 0.00609 | -0.1307 | -52.2003
-7 | -0.2575 | 0.00571 | -0.1306 | -45.0963
-6.5 | -0.1974 | 0.00528 | -0.1306 | -37.3864
-6 | -0.1372 | 0.00493 | -0.1307 | -27.8296
-5.5 | -0.0766 | 0.00472 | -0.1311 | -16.2288
-5 | -0.0162 | 0.00453 | -0.1315 | -3.5762
-4.5 | 0.0439 | 0.00434 | -0.1319 | 10.1152
-3.5 | 0.1634 | 0.00392 | -0.1329 | 41.6837
-3 | 0.2231 | 0.00383 | -0.1335 | 58.2507
-2.5 | 0.2829 | 0.00373 | -0.1342 | 75.8445
-2 | 0.342 | 0.00364 | -0.1347 | 93.956
-1.5 | 0.4009 | 0.00361 | -0.1353 | 111.0526
-1 | 0.4569 | 0.00373 | -0.1353 | 122.4933
-0.5 | 0.5081 | 0.00415 | -0.1344 | 122.4337
0 | 0.5558 | 0.00467 | -0.1328 | 119.015
0.5 | 0.6071 | 0.00488 | -0.1319 | 124.4057
1 | 0.6462 | 0.00558 | -0.1287 | 115.8065
1.5 | 0.6949 | 0.0059 | -0.1273 | 117.7797
2 | 0.7454 | 0.00594 | -0.1264 | 125.4882
2.5 | 0.7947 | 0.00589 | -0.1253 | 134.9236
3 | 0.8425 | 0.00626 | -0.1236 | 134.5847
3.5 | 0.8928 | 0.00657 | -0.1223 | 135.8904
4 | 0.9437 | 0.00683 | -0.1211 | 138.1698
4.5 | 0.9932 | 0.00705 | -0.1196 | 140.8794
5 | 1.0335 | 0.00723 | -0.116 | 142.9461
5.5 | 1.0772 | 0.0075 | -0.113 | 143.6267
6 | 1.1213 | 0.00788 | -0.1103 | 142.297
6.5 | 1.1673 | 0.00826 | -0.108 | 141.3196
7 | 1.2125 | 0.00873 | -0.1054 | 138.8889
7.5 | 1.2574 | 0.00922 | -0.1029 | 136.3774
8 | 1.3023 | 0.00977 | -0.1003 | 133.2958
8.5 | 1.347 | 0.01032 | -0.0976 | 130.5233
9 | 1.3913 | 0.01095 | -0.0948 | 127.0594
9.5 | 1.4332 | 0.0117 | -0.0916 | 122.4957
10 | 1.4728 | 0.01274 | -0.088 | 115.6044
10.5 | 1.5101 | 0.01393 | -0.0839 | 108.4063
11 | 1.5489 | 0.01512 | -0.0802 | 102.4405
11.5 | 1.5848 | 0.01651 | -0.0761 | 95.9903
12 | 1.6132 | 0.0188 | -0.071 | 85.8085
12.5 | 1.6407 | 0.02097 | -0.0659 | 78.2403
13 | 1.6526 | 0.0246 | -0.0592 | 67.1789
13.5 | 1.653 | 0.02902 | -0.0518 | 56.9607
14 | 1.6444 | 0.03402 | -0.0444 | 48.3363
14.5 | 1.6126 | 0.04129 | -0.0366 | 39.0555
15 | 1.5695 | 0.05027 | -0.0306 | 31.2214
15.5 | 1.5356 | 0.05945 | -0.0279 | 25.8301
16 | 1.4922 | 0.07139 | -0.0286 | 20.9021
16.5 | 1.4516 | 0.08522 | -0.0335 | 17.0336
17 | 1.4039 | 0.10328 | -0.0439 | 13.5931
17.5 | 1.3771 | 0.12032 | -0.0554 | 11.4453
18 | 1.305 | 0.14975 | -0.0736 | 8.7145
18.5 | 1.216 | 0.18304 | -0.0954 | 6.6434

## 143. Re 18M Mach 0.50 (1)
BIGFOIL.COM POLAR EXPORT
NACA67A609
NACA67A609 |  |  |  | Cl Max: | 1.299 | at alpha= | 20 | deg
JavaFoil+Calcfoil stall+Eppler ext transition |  |  |  | L/D Max: | 128.886 | at alpha= | 2.5 | deg
Re: | 18000000 |  |  | Cd Min: | 0.00459 | at alpha= | -3 | deg
Mach: | 0.5 |  |  | Cl=0 at alpha= | -4.875 | deg
|  |  |  | @ Cl=0.1, Cd= | 0.0048346
|  |  |  | @ Cl=0.4, Cd= | 0.0048665
|  |  |  | @ Cl=0.6, Cd= | 0.0060106
alpha (deg) | Cl | Cd | Cm | Cl/Cd
-20 | -0.814 | 0.15652 | -0.061 | -5.202
-19.5 | -0.788 | 0.14629 | -0.062 | -5.39
-19 | -0.762 | 0.1428 | -0.062 | -5.333
-18.5 | -0.734 | 0.13801 | -0.061 | -5.321
-18 | -0.708 | 0.13322 | -0.061 | -5.312
-17.5 | -0.681 | 0.12385 | -0.062 | -5.502
-17 | -0.655 | 0.11693 | -0.063 | -5.605
-16.5 | -0.629 | 0.10963 | -0.064 | -5.741
-16 | -0.603 | 0.10257 | -0.065 | -5.882
-15.5 | -0.574 | 0.10851 | -0.061 | -5.286
-15 | -0.547 | 0.10096 | -0.062 | -5.418
-14.5 | -0.521 | 0.09279 | -0.064 | -5.62
-14 | -0.496 | 0.08541 | -0.067 | -5.805
-13.5 | -0.471 | 0.07711 | -0.071 | -6.111
-13 | -0.44 | 0.08044 | -0.063 | -5.468
-12.5 | -0.427 | 0.05683 | -0.084 | -7.513
-12 | -0.386 | 0.07558 | -0.063 | -5.105
-11.5 | -0.358 | 0.07319 | -0.061 | -4.898
-11 | -0.332 | 0.06611 | -0.064 | -5.026
-10.5 | -0.307 | 0.05982 | -0.069 | -5.125
-10 | -0.281 | 0.05357 | -0.074 | -5.249
-9.5 | -0.26 | 0.04248 | -0.087 | -6.108
-9 | -0.224 | 0.05462 | -0.064 | -4.104
-8.5 | -0.197 | 0.05344 | -0.061 | -3.683
-8 | -0.17 | 0.04802 | -0.064 | -3.545
-7.5 | -0.144 | 0.04453 | -0.067 | -3.224
-7 | -0.117 | 0.04036 | -0.073 | -2.901
-6.5 | -0.111 | 0.00529 | -0.129 | -20.94
-6 | -0.063 | 0.03735 | -0.07 | -1.677
-5.5 | -0.035 | 0.03709 | -0.064 | -0.956
-5 | -0.014 | 0.03548 | -0.061 | -0.398
-4.5 | 0.042 | 0.00479 | -0.133 | 8.672
-4 | 0.107 | 0.00484 | -0.134 | 22.213
-3.5 | 0.176 | 0.00483 | -0.135 | 36.427
-3 | 0.244 | 0.00459 | -0.135 | 53.21
-2.5 | 0.313 | 0.00474 | -0.136 | 66.097
-2 | 0.382 | 0.00483 | -0.137 | 79.162
-1.5 | 0.451 | 0.00497 | -0.138 | 90.77
-1 | 0.52 | 0.00471 | -0.139 | 110.435
-0.5 | 0.59 | 0.006 | -0.14 | 98.312
0 | 0.656 | 0.00607 | -0.141 | 108.015
0.5 | 0.723 | 0.0063 | -0.141 | 114.628
1 | 0.79 | 0.00653 | -0.142 | 120.931
1.5 | 0.857 | 0.00685 | -0.143 | 125.019
2 | 0.918 | 0.00722 | -0.144 | 127.17
2.5 | 0.982 | 0.00762 | -0.145 | 128.886
3 | 1.043 | 0.00835 | -0.145 | 124.937
3.5 | 1.101 | 0.00865 | -0.146 | 127.279
4 | 1.151 | 0.00911 | -0.147 | 126.359
4.5 | 1.189 | 0.00958 | -0.148 | 124.115
5 | 1.208 | 0.0102 | -0.149 | 118.409
5.5 | 1.191 | 0.01085 | -0.149 | 109.73
6 | 1.067 | 0.01171 | -0.15 | 91.13
6.5 | 0.74 | 0.01257 | -0.151 | 58.884
7 | 0.769 | 0.01342 | -0.151 | 57.302
7.5 | 0.803 | 0.0135 | -0.152 | 59.475
8 | 0.834 | 0.01455 | -0.153 | 57.319
8.5 | 0.71 | 0.05445 | -0.084 | 13.031
9 | 0.896 | 0.01522 | -0.154 | 58.88
9.5 | 0.926 | 0.01642 | -0.155 | 56.412
10 | 0.948 | 0.01884 | -0.154 | 50.334
10.5 | 0.811 | 0.07036 | -0.083 | 11.524
11 | 1.018 | 0.01809 | -0.157 | 56.268
11.5 | 1.044 | 0.02027 | -0.157 | 51.504
12 | 1.065 | 0.0233 | -0.156 | 45.698
12.5 | 0.925 | 0.08038 | -0.101 | 11.508
13 | 1.133 | 0.02253 | -0.158 | 50.268
13.5 | 1.155 | 0.0254 | -0.158 | 45.457
14 | 1.058 | 0.06343 | -0.131 | 16.678
14.5 | 1.035 | 0.09353 | -0.11 | 11.067
15 | 1.043 | 0.11374 | -0.095 | 9.167
15.5 | 1.068 | 0.12623 | -0.096 | 8.463
16 | 1.096 | 0.12982 | -0.1 | 8.442
16.5 | 1.123 | 0.13455 | -0.102 | 8.345
17 | 1.143 | 0.14992 | -0.099 | 7.627
17.5 | 1.17 | 0.15302 | -0.101 | 7.645
18 | 1.197 | 0.15735 | -0.104 | 7.609
18.5 | 1.224 | 0.15935 | -0.107 | 7.684
19 | 1.246 | 0.17679 | -0.106 | 7.049
19.5 | 1.272 | 0.18137 | -0.107 | 7.015
20 | 1.299 | 0.18537 | -0.109 | 7.005

## 144. Re 18M Mach 0.50 (2)
BIGFOIL.COM POLAR EXPORT
NACA67A609
NACA67A609 |  |  |  | Cl Max: | 1.3448 | at alpha= | 8 | deg
XFOIL ncrit=9 |  |  |  | L/D Max: | 163.806 | at alpha= | -0.5 | deg
Re: | 18000000 |  |  | Cd Min: | 0.14123 | at alpha= | 13 | deg
Mach: | 0.5 |  |  | Cl=0 at alpha= | -4.8429 | deg
|  |  |  | @ Cl=0.1, Cd= | 0.0047244
|  |  |  | @ Cl=0.4, Cd= | 0.0036547
|  |  |  | @ Cl=0.6, Cd= | 0.0037319
alpha (deg) | Cl | Cd | Cm | Cl/Cd
-9.5 | -0.0814 | 0.07608 | -0.1417 | -1.0699
-9 | -0.0729 | 0.0695 | -0.1448 | -1.0489
-8.5 | -0.0683 | 0.06286 | -0.1476 | -1.0865
-8 | -0.0632 | 0.05694 | -0.15 | -1.1099
-7.5 | -0.0916 | 0.04979 | -0.1522 | -1.8397
-7 | -0.0855 | 0.04292 | -0.1566 | -1.9921
-6.5 | -0.0709 | 0.03578 | -0.1596 | -1.9816
-6 | -0.0505 | 0.02815 | -0.1607 | -1.794
-5 | -0.0197 | 0.00729 | -0.1557 | -2.7023
-4.5 | 0.043 | 0.00512 | -0.1538 | 8.3984
-4 | 0.1136 | 0.00463 | -0.153 | 24.5356
-3.5 | 0.1833 | 0.00412 | -0.1527 | 44.4903
-3 | 0.2533 | 0.00389 | -0.1528 | 65.1157
-2.5 | 0.3222 | 0.00378 | -0.1531 | 85.2381
-1.5 | 0.4588 | 0.00356 | -0.1543 | 128.8764
-1 | 0.5259 | 0.00351 | -0.1549 | 149.8291
-0.5 | 0.5897 | 0.0036 | -0.1549 | 163.8056
0 | 0.6389 | 0.00423 | -0.1519 | 151.0402
1 | 0.7164 | 0.00543 | -0.1417 | 131.9337
1.5 | 0.7415 | 0.00595 | -0.1335 | 124.6218
2 | 0.7761 | 0.00642 | -0.1274 | 120.8879
2.5 | 0.8215 | 0.00663 | -0.1238 | 123.9065
3 | 0.865 | 0.00693 | -0.1196 | 124.8196
3.5 | 0.9138 | 0.00745 | -0.1161 | 122.6577
4 | 0.9666 | 0.00784 | -0.1132 | 123.2908
4.5 | 1.0129 | 0.00803 | -0.1087 | 126.1395
5.5 | 1.1246 | 0.00908 | -0.1029 | 123.8546
6 | 1.1791 | 0.0097 | -0.0993 | 121.5567
6.5 | 1.2327 | 0.0104 | -0.0951 | 118.5288
7 | 1.2862 | 0.01125 | -0.0902 | 114.3289
8 | 1.3448 | 0.01943 | -0.0723 | 69.2126
8.5 | 1.3373 | 0.02847 | -0.0613 | 46.9723
9 | 1.3033 | 0.03606 | -0.0492 | 36.1425
9.5 | 1.2634 | 0.04403 | -0.0396 | 28.6941
10 | 1.2195 | 0.05318 | -0.0334 | 22.9316
10.5 | 1.1747 | 0.06395 | -0.0316 | 18.369
11 | 1.1341 | 0.07663 | -0.0351 | 14.7997
11.5 | 1.1012 | 0.0916 | -0.0438 | 12.0218
12 | 1.0811 | 0.10997 | -0.0573 | 9.8309
12.5 | 1.0704 | 0.12638 | -0.0679 | 8.4697
13 | 1.0606 | 0.14123 | -0.077 | 7.5097

## 145. Re 20M Mach 0.00 (1)
BIGFOIL.COM POLAR EXPORT
NACA67A609
NACA67A609 |  |  |  | Cl Max: | 1.244 | at alpha= | 7.5 | deg
JavaFoil+Calcfoil stall+Eppler ext transition |  |  |  | L/D Max: | 159.456 | at alpha= | 3.5 | deg
Re: | 20000000 |  |  | Cd Min: | 0.00513 | at alpha= | -5.5 | deg
Mach: | 0 |  |  | Cl=0 at alpha= | -4.8421 | deg
|  |  |  | @ Cl=0.1, Cd= | 0.0051668
|  |  |  | @ Cl=0.4, Cd= | 0.0055281
|  |  |  | @ Cl=0.6, Cd= | 0.0054269
alpha (deg) | Cl | Cd | Cm | Cl/Cd
-16.5 | -0.236 | 0.11603 | -0.049 | -2.03
-16 | -0.248 | 0.11122 | -0.049 | -2.23
-15.5 | -0.261 | 0.10512 | -0.05 | -2.481
-15 | -0.274 | 0.10023 | -0.05 | -2.729
-14.5 | -0.286 | 0.09452 | -0.051 | -3.031
-14 | -0.299 | 0.08957 | -0.051 | -3.335
-13.5 | -0.31 | 0.08587 | -0.051 | -3.612
-13 | -0.321 | 0.08115 | -0.052 | -3.953
-12.5 | -0.329 | 0.07704 | -0.052 | -4.277
-12 | -0.336 | 0.0734 | -0.052 | -4.581
-11.5 | -0.338 | 0.06886 | -0.053 | -4.908
-11 | -0.335 | 0.06544 | -0.053 | -5.112
-10.5 | -0.328 | 0.062 | -0.053 | -5.288
-10 | -0.318 | 0.0587 | -0.053 | -5.413
-9.5 | -0.304 | 0.0559 | -0.053 | -5.437
-9 | -0.286 | 0.0526 | -0.054 | -5.445
-8.5 | -0.265 | 0.04801 | -0.058 | -5.529
-8 | -0.241 | 0.04314 | -0.064 | -5.592
-7.5 | -0.259 | 0.00572 | -0.11 | -45.326
-7 | -0.218 | 0.00551 | -0.111 | -39.592
-6.5 | -0.173 | 0.00537 | -0.112 | -32.238
-6 | -0.124 | 0.00529 | -0.113 | -23.489
-5.5 | -0.072 | 0.00513 | -0.113 | -14.076
-5 | -0.018 | 0.00513 | -0.114 | -3.462
-4.5 | 0.039 | 0.00514 | -0.115 | 7.505
-4 | 0.096 | 0.00516 | -0.116 | 18.661
-3.5 | 0.155 | 0.00526 | -0.117 | 29.465
-3 | 0.214 | 0.00527 | -0.117 | 40.579
-2.5 | 0.273 | 0.00538 | -0.118 | 50.763
-2 | 0.332 | 0.00546 | -0.119 | 60.901
-1.5 | 0.392 | 0.00552 | -0.12 | 70.911
-1 | 0.451 | 0.00558 | -0.12 | 80.762
-0.5 | 0.511 | 0.00572 | -0.121 | 89.306
0 | 0.569 | 0.00563 | -0.122 | 101.041
0.5 | 0.627 | 0.00525 | -0.123 | 119.578
1 | 0.686 | 0.00533 | -0.123 | 128.695
1.5 | 0.744 | 0.00543 | -0.124 | 136.901
2 | 0.799 | 0.00559 | -0.125 | 142.86
2.5 | 0.856 | 0.00575 | -0.126 | 148.887
3 | 0.911 | 0.00598 | -0.126 | 152.395
3.5 | 0.965 | 0.00605 | -0.127 | 159.456
4 | 1.016 | 0.00761 | -0.128 | 133.574
4.5 | 1.064 | 0.00788 | -0.129 | 135.076
5 | 1.109 | 0.00813 | -0.129 | 136.43
5.5 | 1.149 | 0.00847 | -0.13 | 135.635
6 | 1.185 | 0.00882 | -0.131 | 134.402
6.5 | 1.216 | 0.00923 | -0.131 | 131.718
7 | 1.236 | 0.00962 | -0.132 | 128.559
7.5 | 1.244 | 0.01005 | -0.133 | 123.754
8 | 1.241 | 0.01052 | -0.133 | 117.974
8.5 | 1.228 | 0.01106 | -0.134 | 110.982
9 | 1.205 | 0.01158 | -0.134 | 104.064
9.5 | 1.174 | 0.01226 | -0.135 | 95.773
10 | 1.135 | 0.01271 | -0.135 | 89.312
10.5 | 1.089 | 0.01372 | -0.136 | 79.353
11 | 1.039 | 0.01447 | -0.136 | 71.798
11.5 | 0.984 | 0.01542 | -0.136 | 63.831
12 | 0.931 | 0.01567 | -0.137 | 59.453
12.5 | 0.862 | 0.01944 | -0.135 | 44.331

## 146. Re 20M Mach 0.00 (2)
BIGFOIL.COM POLAR EXPORT
NACA67A609
NACA67A609 |  |  |  | Cl Max: | 1.9752 | at alpha= | 20 | deg
XFOIL ncrit=9 |  |  |  | L/D Max: | 149.166 | at alpha= | 6.5 | deg
Re: | 20000000 |  |  | Cd Min: | 0.04306 | at alpha= | 20 | deg
Mach: | 0 |  |  | Cl=0 at alpha= | -4.8805 | deg
|  |  |  | @ Cl=0.1, Cd= | 0.0039619
|  |  |  | @ Cl=0.4, Cd= | 0.0038868
|  |  |  | @ Cl=0.6, Cd= | 0.0052451
alpha (deg) | Cl | Cd | Cm | Cl/Cd
-18 | -1.1226 | 0.0326 | -0.1422 | -34.4356
-17.5 | -1.1739 | 0.02738 | -0.1363 | -42.8744
-17 | -1.189 | 0.02412 | -0.1294 | -49.2952
-16.5 | -1.1743 | 0.02125 | -0.1263 | -55.2612
-16 | -1.1549 | 0.01817 | -0.1236 | -63.5608
-15.5 | -1.1197 | 0.0163 | -0.1221 | -68.6933
-15 | -1.0788 | 0.01485 | -0.1212 | -72.6465
-14.5 | -1.0342 | 0.01368 | -0.1206 | -75.5994
-14 | -0.9876 | 0.01266 | -0.1201 | -78.0095
-13.5 | -0.9392 | 0.01178 | -0.1198 | -79.7284
-13 | -0.8895 | 0.01098 | -0.1197 | -81.0109
-12.5 | -0.8389 | 0.01022 | -0.1196 | -82.0841
-12 | -0.7871 | 0.00956 | -0.1197 | -82.3326
-11.5 | -0.7347 | 0.00893 | -0.1198 | -82.2732
-10.5 | -0.6285 | 0.00771 | -0.1202 | -81.5175
-10 | -0.5749 | 0.00711 | -0.1204 | -80.8579
-9.5 | -0.5201 | 0.0067 | -0.1208 | -77.6269
-9 | -0.4648 | 0.00635 | -0.1212 | -73.1969
-8.5 | -0.4092 | 0.00603 | -0.1217 | -67.8607
-8 | -0.3534 | 0.00574 | -0.1222 | -61.5679
-7.5 | -0.2973 | 0.00545 | -0.1227 | -54.5505
-7 | -0.2412 | 0.00515 | -0.1232 | -46.835
-6.5 | -0.1847 | 0.00486 | -0.1238 | -38.0041
-6 | -0.1278 | 0.00467 | -0.1245 | -27.3662
-5 | -0.0136 | 0.00432 | -0.1258 | -3.1481
-4.5 | 0.0433 | 0.00418 | -0.1265 | 10.3589
-4 | 0.1005 | 0.00396 | -0.1271 | 25.3788
-2.5 | 0.2719 | 0.00369 | -0.1291 | 73.6856
-2 | 0.3285 | 0.00364 | -0.1296 | 90.2473
-1.5 | 0.3828 | 0.00379 | -0.1297 | 101.0026
-1 | 0.4343 | 0.00408 | -0.1293 | 106.4461
-0.5 | 0.484 | 0.00449 | -0.1285 | 107.7951
0.5 | 0.584 | 0.00504 | -0.1271 | 115.873
1 | 0.6269 | 0.00559 | -0.125 | 112.1467
1.5 | 0.676 | 0.00588 | -0.1241 | 114.966
2 | 0.7268 | 0.00589 | -0.1237 | 123.3956
2.5 | 0.7759 | 0.00589 | -0.1231 | 131.7317
3 | 0.8247 | 0.00608 | -0.1222 | 135.6414
3.5 | 0.8752 | 0.00635 | -0.1215 | 137.8268
4 | 0.9259 | 0.00659 | -0.1209 | 140.5008
4.5 | 0.9762 | 0.00682 | -0.1203 | 143.1378
5 | 1.0246 | 0.00703 | -0.1192 | 145.7468
5.5 | 1.0715 | 0.00724 | -0.1179 | 147.9972
6 | 1.1157 | 0.00752 | -0.1159 | 148.3644
6.5 | 1.162 | 0.00779 | -0.1144 | 149.1656
7 | 1.2025 | 0.00816 | -0.1117 | 147.3652
7.5 | 1.2442 | 0.00853 | -0.1094 | 145.8617
8 | 1.2858 | 0.00897 | -0.1071 | 143.3445
8.5 | 1.3272 | 0.00943 | -0.1049 | 140.7423
9 | 1.3694 | 0.00988 | -0.1029 | 138.6032
9.5 | 1.4104 | 0.01037 | -0.1007 | 136.0077
10 | 1.4505 | 0.01097 | -0.0984 | 132.2242
11 | 1.5277 | 0.01233 | -0.0935 | 123.9011
11.5 | 1.5655 | 0.01301 | -0.0911 | 120.3305
12 | 1.603 | 0.01378 | -0.0887 | 116.328
12.5 | 1.6387 | 0.01458 | -0.086 | 112.3937
13 | 1.6739 | 0.01549 | -0.0834 | 108.0633
13.5 | 1.7072 | 0.01643 | -0.0806 | 103.9075
14 | 1.7408 | 0.01742 | -0.0779 | 99.9311
14.5 | 1.7707 | 0.01859 | -0.0748 | 95.2501
15 | 1.8002 | 0.01981 | -0.0718 | 90.8733
15.5 | 1.8285 | 0.02113 | -0.0687 | 86.5357
16 | 1.8541 | 0.02259 | -0.0654 | 82.0761
16.5 | 1.8774 | 0.02424 | -0.062 | 77.4505
17 | 1.899 | 0.02608 | -0.0586 | 72.8144
17.5 | 1.9195 | 0.02802 | -0.0554 | 68.5046
18 | 1.9352 | 0.0304 | -0.0518 | 63.6579
18.5 | 1.9506 | 0.03288 | -0.0485 | 59.3248
19 | 1.9613 | 0.03586 | -0.0452 | 54.6933
19.5 | 1.9694 | 0.03925 | -0.0421 | 50.1758
20 | 1.9752 | 0.04306 | -0.0394 | 45.8709

## 147. Re 20M Mach 0.10 (1)
BIGFOIL.COM POLAR EXPORT
NACA67A609
NACA67A609 |  |  |  | Cl Max: | 1.242 | at alpha= | 7.5 | deg
JavaFoil+Calcfoil stall+Eppler ext transition |  |  |  | L/D Max: | 153.164 | at alpha= | 3 | deg
Re: | 20000000 |  |  | Cd Min: | 0.00511 | at alpha= | -4.5 | deg
Mach: | 0.1 |  |  | Cl=0 at alpha= | -4.8421 | deg
|  |  |  | @ Cl=0.1, Cd= | 0.0052036
|  |  |  | @ Cl=0.4, Cd= | 0.0055502
|  |  |  | @ Cl=0.6, Cd= | 0.005229
alpha (deg) | Cl | Cd | Cm | Cl/Cd
-16.5 | -0.198 | 0.11797 | -0.049 | -1.676
-16 | -0.212 | 0.11127 | -0.05 | -1.902
-15.5 | -0.226 | 0.10635 | -0.05 | -2.125
-15 | -0.241 | 0.1017 | -0.05 | -2.365
-14.5 | -0.255 | 0.09553 | -0.05 | -2.672
-14 | -0.27 | 0.08993 | -0.052 | -3.003
-13.5 | -0.284 | 0.08535 | -0.052 | -3.33
-13 | -0.297 | 0.08123 | -0.052 | -3.66
-12.5 | -0.309 | 0.07747 | -0.052 | -3.987
-12 | -0.318 | 0.07333 | -0.052 | -4.343
-11.5 | -0.323 | 0.06916 | -0.054 | -4.67
-11 | -0.322 | 0.06536 | -0.053 | -4.927
-10.5 | -0.318 | 0.06211 | -0.053 | -5.117
-10 | -0.31 | 0.05883 | -0.053 | -5.267
-9.5 | -0.298 | 0.0558 | -0.053 | -5.34
-9 | -0.282 | 0.05259 | -0.054 | -5.365
-8.5 | -0.262 | 0.04843 | -0.057 | -5.417
-8 | -0.239 | 0.04423 | -0.062 | -5.396
-7.5 | -0.258 | 0.00546 | -0.111 | -47.259
-7 | -0.218 | 0.00554 | -0.112 | -39.351
-6.5 | -0.173 | 0.00536 | -0.113 | -32.28
-6 | -0.124 | 0.00532 | -0.113 | -23.361
-5.5 | -0.072 | 0.00517 | -0.114 | -14.013
-5 | -0.018 | 0.00516 | -0.115 | -3.451
-4.5 | 0.039 | 0.00511 | -0.116 | 7.578
-4 | 0.097 | 0.0052 | -0.116 | 18.616
-3.5 | 0.156 | 0.00527 | -0.117 | 29.54
-3 | 0.215 | 0.00527 | -0.118 | 40.756
-2.5 | 0.274 | 0.0054 | -0.119 | 50.837
-2 | 0.334 | 0.00547 | -0.12 | 61.116
-1.5 | 0.394 | 0.00554 | -0.12 | 71.106
-1 | 0.453 | 0.00564 | -0.121 | 80.313
-0.5 | 0.513 | 0.00572 | -0.122 | 89.688
0 | 0.572 | 0.00521 | -0.123 | 109.815
0.5 | 0.631 | 0.00525 | -0.123 | 120.14
1 | 0.689 | 0.0053 | -0.124 | 129.918
1.5 | 0.748 | 0.00541 | -0.125 | 138.125
2 | 0.803 | 0.00559 | -0.126 | 143.554
2.5 | 0.86 | 0.00578 | -0.126 | 148.738
3 | 0.915 | 0.00598 | -0.127 | 153.164
3.5 | 0.97 | 0.00743 | -0.128 | 130.44
4 | 1.021 | 0.00765 | -0.128 | 133.355
4.5 | 1.069 | 0.00791 | -0.129 | 135.037
5 | 1.113 | 0.00817 | -0.13 | 136.226
5.5 | 1.153 | 0.00855 | -0.131 | 134.822
6 | 1.189 | 0.00893 | -0.131 | 133.093
6.5 | 1.219 | 0.0093 | -0.132 | 131.043
7 | 1.237 | 0.00969 | -0.133 | 127.633
7.5 | 1.242 | 0.01013 | -0.133 | 122.624
8 | 1.236 | 0.01062 | -0.134 | 116.402
8.5 | 1.219 | 0.01123 | -0.134 | 108.54
9 | 1.191 | 0.01171 | -0.135 | 101.721
9.5 | 1.154 | 0.01245 | -0.135 | 92.749
10 | 1.109 | 0.01304 | -0.136 | 85.097
10.5 | 1.057 | 0.01395 | -0.136 | 75.78
11 | 1 | 0.01475 | -0.137 | 67.795
11.5 | 0.938 | 0.01588 | -0.137 | 59.078
12 | 0.88 | 0.016 | -0.138 | 54.992
12.5 | 0.692 | 0.06691 | -0.097 | 10.343

## 148. Re 20M Mach 0.10 (2)
BIGFOIL.COM POLAR EXPORT
NACA67A609
NACA67A609 |  |  |  | Cl Max: | 1.9437 | at alpha= | 19.5 | deg
XFOIL ncrit=9 |  |  |  | L/D Max: | 148.519 | at alpha= | 6.5 | deg
Re: | 20000000 |  |  | Cd Min: | 0.04977 | at alpha= | 20 | deg
Mach: | 0.1 |  |  | Cl=0 at alpha= | -4.8778 | deg
|  |  |  | @ Cl=0.1, Cd= | 0.0039836
|  |  |  | @ Cl=0.4, Cd= | 0.0038441
|  |  |  | @ Cl=0.6, Cd= | 0.0051994
alpha (deg) | Cl | Cd | Cm | Cl/Cd
-16 | -1.0633 | 0.02846 | -0.1363 | -37.3612
-15.5 | -1.0791 | 0.02285 | -0.1314 | -47.2254
-15 | -1.0662 | 0.01878 | -0.1281 | -56.7732
-14.5 | -1.03 | 0.01669 | -0.1265 | -61.7136
-14 | -0.9941 | 0.01429 | -0.1247 | -69.5661
-13.5 | -0.9478 | 0.01298 | -0.1239 | -73.02
-13 | -0.8988 | 0.0119 | -0.1232 | -75.5294
-12.5 | -0.8484 | 0.01094 | -0.1228 | -77.5503
-12 | -0.7963 | 0.01013 | -0.1225 | -78.6081
-11.5 | -0.7434 | 0.00937 | -0.1223 | -79.3383
-11 | -0.6895 | 0.00872 | -0.1223 | -79.0711
-10.5 | -0.635 | 0.00811 | -0.1223 | -78.2984
-10 | -0.581 | 0.00741 | -0.1223 | -78.4076
-9.5 | -0.5261 | 0.00686 | -0.1225 | -76.691
-9 | -0.4701 | 0.00647 | -0.1227 | -72.6584
-8.5 | -0.4137 | 0.00612 | -0.1231 | -67.598
-8 | -0.3572 | 0.00581 | -0.1235 | -61.4802
-7.5 | -0.3005 | 0.00551 | -0.1239 | -54.5372
-6.5 | -0.1867 | 0.00489 | -0.1248 | -38.18
-6 | -0.1292 | 0.00469 | -0.1254 | -27.548
-5 | -0.014 | 0.00433 | -0.1267 | -3.2333
-4.5 | 0.0433 | 0.00419 | -0.1273 | 10.3341
-4 | 0.101 | 0.00398 | -0.1279 | 25.3769
-3.5 | 0.1584 | 0.00385 | -0.1285 | 41.1429
-2.5 | 0.2735 | 0.00369 | -0.1299 | 74.1192
-2 | 0.3305 | 0.00363 | -0.1304 | 91.0468
-1.5 | 0.3855 | 0.00376 | -0.1306 | 102.5266
-1 | 0.4372 | 0.00406 | -0.1301 | 107.6847
-0.5 | 0.4868 | 0.00448 | -0.1292 | 108.6607
0 | 0.5364 | 0.00484 | -0.1284 | 110.8264
0.5 | 0.5874 | 0.00503 | -0.1278 | 116.7793
1 | 0.6298 | 0.0056 | -0.1256 | 112.4643
1.5 | 0.679 | 0.00589 | -0.1246 | 115.2801
2 | 0.73 | 0.0059 | -0.1242 | 123.7288
3 | 0.828 | 0.0061 | -0.1225 | 135.7377
3.5 | 0.8786 | 0.00637 | -0.1218 | 137.9278
4 | 0.9294 | 0.00661 | -0.1211 | 140.6051
4.5 | 0.9799 | 0.00685 | -0.1204 | 143.0511
5 | 1.0282 | 0.00706 | -0.1192 | 145.6374
5.5 | 1.0752 | 0.00727 | -0.1177 | 147.8955
6 | 1.1172 | 0.00754 | -0.1151 | 148.1698
6.5 | 1.1629 | 0.00783 | -0.1134 | 148.5185
7 | 1.2041 | 0.00822 | -0.1107 | 146.4842
7.5 | 1.2468 | 0.0086 | -0.1085 | 144.9767
8 | 1.2884 | 0.00907 | -0.1061 | 142.0507
8.5 | 1.3312 | 0.00952 | -0.1039 | 139.8319
9 | 1.3731 | 0.01 | -0.1017 | 137.31
9.5 | 1.4152 | 0.01051 | -0.0996 | 134.6527
11.5 | 1.5714 | 0.0133 | -0.0893 | 118.1504
12 | 1.6079 | 0.01417 | -0.0865 | 113.4721
12.5 | 1.6446 | 0.01501 | -0.0838 | 109.567
13 | 1.6786 | 0.01605 | -0.0808 | 104.5857
13.5 | 1.7128 | 0.01706 | -0.0779 | 100.3986
14 | 1.7448 | 0.01819 | -0.0747 | 95.9208
14.5 | 1.7753 | 0.01949 | -0.0715 | 91.0877
15 | 1.8034 | 0.02087 | -0.0681 | 86.4111
15.5 | 1.8297 | 0.02241 | -0.0645 | 81.6466
16 | 1.8552 | 0.02404 | -0.0611 | 77.1714
16.5 | 1.8771 | 0.02596 | -0.0574 | 72.3074
17 | 1.8952 | 0.02819 | -0.0535 | 67.2295
17.5 | 1.9128 | 0.03052 | -0.0499 | 62.6737
18 | 1.9244 | 0.03346 | -0.046 | 57.5134
18.5 | 1.9355 | 0.03655 | -0.0425 | 52.9549
19 | 1.9417 | 0.04029 | -0.0392 | 48.1931
19.5 | 1.9437 | 0.04467 | -0.0362 | 43.5124
20 | 1.9421 | 0.04977 | -0.0338 | 39.0215

## 149. Re 20M Mach 0.25 (1)
BIGFOIL.COM POLAR EXPORT
NACA67A609
NACA67A609 |  |  |  | Cl Max: | 1.235 | at alpha= | 7 | deg
JavaFoil+Calcfoil stall+Eppler ext transition |  |  |  | L/D Max: | 155.437 | at alpha= | 2.5 | deg
Re: | 20000000 |  |  | Cd Min: | 0.00516 | at alpha= | -4.5 | deg
Mach: | 0.25 |  |  | Cl=0 at alpha= | -4.8448 | deg
|  |  |  | @ Cl=0.1, Cd= | 0.005211
|  |  |  | @ Cl=0.4, Cd= | 0.07862
|  |  |  | @ Cl=0.6, Cd= | 0.07862
alpha (deg) | Cl | Cd | Cm | Cl/Cd
-14.5 | -0.055 | 0.09683 | -0.053 | -0.57
-14 | -0.052 | 0.09149 | -0.053 | -0.572
-13.5 | -0.05 | 0.0865 | -0.054 | -0.572
-13 | -0.047 | 0.08111 | -0.055 | -0.576
-12.5 | -0.093 | 0.07971 | -0.053 | -1.164
-12 | -0.148 | 0.07444 | -0.054 | -1.989
-11.5 | -0.183 | 0.06938 | -0.056 | -2.643
-11 | -0.208 | 0.06583 | -0.056 | -3.164
-10.5 | -0.227 | 0.06297 | -0.055 | -3.606
-10 | -0.24 | 0.05944 | -0.055 | -4.033
-9.5 | -0.246 | 0.0561 | -0.055 | -4.379
-9 | -0.245 | 0.05327 | -0.055 | -4.592
-8.5 | -0.237 | 0.04902 | -0.058 | -4.834
-8 | -0.222 | 0.0468 | -0.057 | -4.735
-7.5 | -0.2 | 0.04425 | -0.058 | -4.514
-7 | -0.213 | 0.0053 | -0.115 | -40.147
-6.5 | -0.172 | 0.00547 | -0.116 | -31.381
-6 | -0.125 | 0.0054 | -0.116 | -23.084
-5.5 | -0.073 | 0.00517 | -0.117 | -14.158
-5 | -0.018 | 0.0052 | -0.118 | -3.487
-4.5 | 0.04 | 0.00516 | -0.119 | 7.663
-4 | 0.099 | 0.00521 | -0.12 | 19.022
-3.5 | 0.16 | 0.00527 | -0.12 | 30.336
-3 | 0.221 | 0.00532 | -0.121 | 41.483
-2.5 | 0.282 | 0.00541 | -0.122 | 52.113
-2 | 0.343 | 0.00554 | -0.123 | 61.905
-1.5 | 0.404 | 0.00556 | -0.124 | 72.778
-1 | 0.466 | 0.00528 | -0.124 | 88.142
-0.5 | 0.528 | 0.00536 | -0.125 | 98.518
0 | 0.587 | 0.00525 | -0.126 | 111.799
0.5 | 0.648 | 0.00528 | -0.127 | 122.744
1 | 0.708 | 0.00537 | -0.128 | 131.831
1.5 | 0.768 | 0.00549 | -0.128 | 139.87
2 | 0.825 | 0.00552 | -0.129 | 149.496
2.5 | 0.883 | 0.00568 | -0.13 | 155.437
3 | 0.939 | 0.00742 | -0.13 | 126.565
3.5 | 0.995 | 0.00761 | -0.131 | 130.642
4 | 1.046 | 0.00789 | -0.132 | 132.636
4.5 | 1.094 | 0.00811 | -0.133 | 134.782
5 | 1.137 | 0.0085 | -0.133 | 133.738
5.5 | 1.174 | 0.0089 | -0.134 | 132.004
6 | 1.205 | 0.0093 | -0.135 | 129.561
6.5 | 1.228 | 0.00974 | -0.135 | 126.146
7 | 1.235 | 0.0102 | -0.136 | 121.073
7.5 | 1.221 | 0.01068 | -0.137 | 114.326
8 | 1.189 | 0.01128 | -0.137 | 105.404
8.5 | 1.138 | 0.01194 | -0.138 | 95.338
9 | 1.07 | 0.01266 | -0.138 | 84.521
9.5 | 0.984 | 0.01348 | -0.139 | 73.014
10 | 0.884 | 0.01412 | -0.139 | 62.647
10.5 | 0.773 | 0.0149 | -0.14 | 51.872
11 | 0.543 | 0.06433 | -0.088 | 8.436
11.5 | 0.434 | 0.07195 | -0.081 | 6.038
12 | 0.321 | 0.07862 | -0.077 | 4.079

## 150. Re 20M Mach 0.25 (2)
BIGFOIL.COM POLAR EXPORT
NACA67A609
NACA67A609 |  |  |  | Cl Max: | 1.6694 | at alpha= | 13.5 | deg
XFOIL ncrit=9 |  |  |  | L/D Max: | 145.816 | at alpha= | 5.5 | deg
Re: | 20000000 |  |  | Cd Min: | 0.16623 | at alpha= | 18.5 | deg
Mach: | 0.25 |  |  | Cl=0 at alpha= | -4.8623 | deg
|  |  |  | @ Cl=0.1, Cd= | 0.0040616
|  |  |  | @ Cl=0.4, Cd= | 0.0036637
|  |  |  | @ Cl=0.6, Cd= | 0.0049628
alpha (deg) | Cl | Cd | Cm | Cl/Cd
-15 | -0.3006 | 0.13532 | -0.0914 | -2.2214
-14 | -0.2625 | 0.12442 | -0.0985 | -2.1098
-12.5 | -0.1907 | 0.11283 | -0.1078 | -1.6902
-12 | -0.2377 | 0.09243 | -0.1141 | -2.5717
-11.5 | -0.3071 | 0.07281 | -0.1232 | -4.2178
-11 | -0.3212 | 0.0642 | -0.1276 | -5.0031
-10.5 | -0.6556 | 0.01345 | -0.1367 | -48.7435
-10 | -0.6114 | 0.01037 | -0.1346 | -58.9585
-9.5 | -0.5563 | 0.00883 | -0.1332 | -63.0011
-9 | -0.4989 | 0.00765 | -0.1321 | -65.2157
-8.5 | -0.4399 | 0.00683 | -0.1313 | -64.407
-8 | -0.3792 | 0.00636 | -0.1309 | -59.6226
-7.5 | -0.3187 | 0.00592 | -0.1306 | -53.8345
-7 | -0.258 | 0.00554 | -0.1306 | -46.5704
-6 | -0.1375 | 0.00481 | -0.1307 | -28.5863
-5 | -0.0165 | 0.00441 | -0.1314 | -3.7415
-4.5 | 0.0434 | 0.00425 | -0.1318 | 10.2118
-4 | 0.1035 | 0.00405 | -0.1324 | 25.5556
-3.5 | 0.1632 | 0.00386 | -0.1329 | 42.2798
-3 | 0.223 | 0.00376 | -0.1335 | 59.3085
-2.5 | 0.2824 | 0.00369 | -0.1341 | 76.5312
-2 | 0.3415 | 0.00362 | -0.1346 | 94.337
-1.5 | 0.3993 | 0.00366 | -0.135 | 109.0984
-1 | 0.4529 | 0.00394 | -0.1345 | 114.9492
-0.5 | 0.5037 | 0.00436 | -0.1335 | 115.5275
0 | 0.5527 | 0.0048 | -0.1322 | 115.1458
0.5 | 0.605 | 0.00498 | -0.1315 | 121.4859
1.5 | 0.695 | 0.00593 | -0.1273 | 117.2007
2 | 0.7464 | 0.00596 | -0.1265 | 125.2349
2.5 | 0.7962 | 0.00597 | -0.1255 | 133.3668
3 | 0.8447 | 0.0062 | -0.124 | 136.2419
3.5 | 0.8956 | 0.0065 | -0.1229 | 137.7846
4 | 0.9467 | 0.00676 | -0.1217 | 140.0444
4.5 | 0.9974 | 0.007 | -0.1204 | 142.4857
5 | 1.0411 | 0.0072 | -0.1176 | 144.5972
5.5 | 1.0805 | 0.00741 | -0.1137 | 145.8165
6 | 1.1262 | 0.00775 | -0.1113 | 145.3161
6.5 | 1.172 | 0.00812 | -0.1089 | 144.335
7 | 1.2176 | 0.00857 | -0.1064 | 142.077
7.5 | 1.262 | 0.00908 | -0.1037 | 138.9868
8 | 1.3075 | 0.00958 | -0.1012 | 136.4823
8.5 | 1.352 | 0.01013 | -0.0985 | 133.465
9 | 1.3962 | 0.01076 | -0.0957 | 129.7584
9.5 | 1.4378 | 0.01153 | -0.0924 | 124.7008
10 | 1.4789 | 0.01244 | -0.089 | 118.8826
10.5 | 1.5171 | 0.01355 | -0.0851 | 111.9631
11 | 1.5561 | 0.01468 | -0.0814 | 106.0014
11.5 | 1.5931 | 0.01598 | -0.0773 | 99.6934
12 | 1.6222 | 0.01812 | -0.0722 | 89.5254
12.5 | 1.6513 | 0.02015 | -0.0673 | 81.9504
13 | 1.6662 | 0.02352 | -0.0608 | 70.8418
13.5 | 1.6694 | 0.02766 | -0.0535 | 60.3543
14 | 1.6646 | 0.03236 | -0.0462 | 51.44
14.5 | 1.6354 | 0.03922 | -0.0381 | 41.6981
15 | 1.5946 | 0.04772 | -0.0315 | 33.4158
15.5 | 1.5621 | 0.05641 | -0.0281 | 27.6919
16 | 1.519 | 0.06781 | -0.0277 | 22.4008
16.5 | 1.4783 | 0.08095 | -0.0314 | 18.2619
17 | 1.4306 | 0.09807 | -0.0403 | 14.5875
17.5 | 1.4037 | 0.1141 | -0.0508 | 12.3024
18 | 1.3584 | 0.13711 | -0.0663 | 9.9074
18.5 | 1.2804 | 0.16623 | -0.0841 | 7.7026

## 151. Re 20M Mach 0.50 (1)
BIGFOIL.COM POLAR EXPORT
NACA67A609
NACA67A609 |  |  |  | Cl Max: | 1.298 | at alpha= | 20 | deg
JavaFoil+Calcfoil stall+Eppler ext transition |  |  |  | L/D Max: | 128.229 | at alpha= | 4 | deg
Re: | 20000000 |  |  | Cd Min: | 0.00475 | at alpha= | -1 | deg
Mach: | 0.5 |  |  | Cl=0 at alpha= | -4.875 | deg
|  |  |  | @ Cl=0.1, Cd= | 0.0049321
|  |  |  | @ Cl=0.4, Cd= | 0.0050252
|  |  |  | @ Cl=0.6, Cd= | 0.0061052
alpha (deg) | Cl | Cd | Cm | Cl/Cd
-20 | -0.815 | 0.15655 | -0.061 | -5.204
-19.5 | -0.788 | 0.14968 | -0.061 | -5.264
-19 | -0.761 | 0.14667 | -0.061 | -5.188
-18.5 | -0.734 | 0.14138 | -0.061 | -5.193
-18 | -0.708 | 0.13725 | -0.061 | -5.155
-17.5 | -0.681 | 0.12663 | -0.062 | -5.381
-17 | -0.655 | 0.11857 | -0.063 | -5.526
-16.5 | -0.629 | 0.11098 | -0.064 | -5.668
-16 | -0.603 | 0.10512 | -0.065 | -5.734
-15.5 | -0.574 | 0.108 | -0.061 | -5.312
-15 | -0.547 | 0.10036 | -0.062 | -5.453
-14.5 | -0.522 | 0.09214 | -0.064 | -5.661
-14 | -0.496 | 0.08437 | -0.067 | -5.881
-13.5 | -0.472 | 0.07614 | -0.072 | -6.198
-13 | -0.44 | 0.07975 | -0.063 | -5.518
-12.5 | -0.431 | 0.05247 | -0.087 | -8.21
-12 | -0.386 | 0.07554 | -0.063 | -5.109
-11.5 | -0.359 | 0.07287 | -0.061 | -4.92
-11 | -0.332 | 0.0659 | -0.064 | -5.043
-10.5 | -0.307 | 0.05939 | -0.069 | -5.164
-10 | -0.282 | 0.05268 | -0.076 | -5.348
-9.5 | -0.265 | 0.03563 | -0.094 | -7.431
-9 | -0.224 | 0.05414 | -0.064 | -4.14
-8.5 | -0.197 | 0.05293 | -0.061 | -3.719
-8 | -0.17 | 0.04792 | -0.064 | -3.554
-7.5 | -0.144 | 0.04431 | -0.068 | -3.241
-7 | -0.117 | 0.03977 | -0.075 | -2.95
-6.5 | -0.111 | 0.00523 | -0.129 | -21.172
-6 | -0.063 | 0.03715 | -0.07 | -1.687
-5.5 | -0.035 | 0.03696 | -0.064 | -0.96
-5 | -0.014 | 0.03569 | -0.062 | -0.396
-4.5 | 0.042 | 0.00495 | -0.133 | 8.396
-4 | 0.107 | 0.00493 | -0.134 | 21.792
-3.5 | 0.176 | 0.00498 | -0.135 | 35.323
-3 | 0.244 | 0.0048 | -0.135 | 50.91
-2.5 | 0.313 | 0.00482 | -0.136 | 64.992
-2 | 0.382 | 0.00502 | -0.137 | 76.212
-1.5 | 0.451 | 0.00504 | -0.138 | 89.582
-1 | 0.52 | 0.00475 | -0.139 | 109.61
-0.5 | 0.59 | 0.00609 | -0.14 | 96.844
0 | 0.656 | 0.00619 | -0.141 | 105.874
0.5 | 0.723 | 0.00636 | -0.141 | 113.706
1 | 0.79 | 0.0066 | -0.142 | 119.626
1.5 | 0.857 | 0.00689 | -0.143 | 124.367
2 | 0.918 | 0.00732 | -0.144 | 125.525
2.5 | 0.982 | 0.00793 | -0.145 | 123.87
3 | 1.043 | 0.00825 | -0.145 | 126.492
3.5 | 1.102 | 0.0086 | -0.146 | 128.028
4 | 1.151 | 0.00898 | -0.147 | 128.229
4.5 | 1.189 | 0.00942 | -0.148 | 126.194
5 | 1.208 | 0.01003 | -0.149 | 120.471
5.5 | 1.191 | 0.01066 | -0.149 | 111.755
6 | 1.068 | 0.0115 | -0.15 | 92.88
6.5 | 0.74 | 0.01235 | -0.151 | 59.96
7 | 0.77 | 0.01319 | -0.151 | 58.417
7.5 | 0.803 | 0.01325 | -0.152 | 60.627
8 | 0.834 | 0.01428 | -0.153 | 58.401
8.5 | 0.71 | 0.05414 | -0.085 | 13.114
9 | 0.897 | 0.01494 | -0.154 | 60.007
9.5 | 0.927 | 0.01611 | -0.155 | 57.514
10 | 0.952 | 0.01809 | -0.154 | 52.616
10.5 | 0.811 | 0.07074 | -0.083 | 11.464
11 | 1.018 | 0.01774 | -0.157 | 57.392
11.5 | 1.045 | 0.01985 | -0.157 | 52.652
12 | 1.068 | 0.0223 | -0.156 | 47.886
12.5 | 0.928 | 0.07827 | -0.104 | 11.855
13 | 1.114 | 0.02724 | -0.155 | 40.881
13.5 | 0.973 | 0.09021 | -0.1 | 10.79
14 | 0.998 | 0.09755 | -0.1 | 10.228
14.5 | 1.024 | 0.1037 | -0.101 | 9.874
15 | 1.042 | 0.11732 | -0.095 | 8.885
15.5 | 1.068 | 0.12625 | -0.096 | 8.459
16 | 1.095 | 0.13172 | -0.099 | 8.313
16.5 | 1.122 | 0.13847 | -0.101 | 8.101
17 | 1.144 | 0.1551 | -0.1 | 7.376
17.5 | 1.171 | 0.15641 | -0.102 | 7.486
18 | 1.196 | 0.16245 | -0.103 | 7.362
18.5 | 1.223 | 0.16483 | -0.106 | 7.423
19 | 1.246 | 0.17707 | -0.106 | 7.038
19.5 | 1.272 | 0.18273 | -0.107 | 6.963
20 | 1.298 | 0.18668 | -0.109 | 6.955

## 152. Re 20M Mach 0.50 (2)
BIGFOIL.COM POLAR EXPORT
NACA67A609
NACA67A609 |  |  |  | Cl Max: | 1.2378 | at alpha= | 6.5 | deg
XFOIL ncrit=9 |  |  |  | L/D Max: | 141.82 | at alpha= | 0 | deg
Re: | 20000000 |  |  | Cd Min: | 0.0102 | at alpha= | 6.5 | deg
Mach: | 0.5 |  |  | Cl=0 at alpha= | -99 | deg
|  |  |  | @ Cl=0.1, Cd= | 0.00445
|  |  |  | @ Cl=0.4, Cd= | 0.00445
|  |  |  | @ Cl=0.6, Cd= | 0.00445
alpha (deg) | Cl | Cd | Cm | Cl/Cd
0 | 0.6311 | 0.00445 | -0.1503 | 141.8202
0.5 | 0.6782 | 0.00492 | -0.1469 | 137.8455
1.5 | 0.74 | 0.006 | -0.1331 | 123.3333
2 | 0.7774 | 0.00645 | -0.1277 | 120.5271
2.5 | 0.8241 | 0.00666 | -0.1242 | 123.7387
3 | 0.8675 | 0.0069 | -0.12 | 125.7246
3.5 | 0.918 | 0.00734 | -0.1169 | 125.0681
4 | 0.9716 | 0.00772 | -0.1141 | 125.8549
4.5 | 1.0234 | 0.00803 | -0.1108 | 127.4471
5.5 | 1.129 | 0.00892 | -0.1037 | 126.5695
6 | 1.1844 | 0.00951 | -0.1001 | 124.5426
6.5 | 1.2378 | 0.0102 | -0.0958 | 121.3529