## index
index | Re | Mach | Datasource
1 | 50000 | 0 | JavaFoil+Calcfoil stall+Eppler ext transition
2 | 50000 | 0 | XFOIL ncrit=9
3 | 50000 | 0.1 | JavaFoil+Calcfoil stall+Eppler ext transition
4 | 50000 | 0.1 | XFOIL ncrit=9
5 | 50000 | 0.25 | JavaFoil+Calcfoil stall+Eppler ext transition
6 | 50000 | 0.25 | XFOIL ncrit=9
7 | 50000 | 0.5 | JavaFoil+Calcfoil stall+Eppler ext transition
8 | 50000 | 0.5 | XFOIL ncrit=9
9 | 100000 | 0 | JavaFoil+Calcfoil stall+Eppler ext transition
10 | 100000 | 0 | XFOIL ncrit=9
11 | 100000 | 0.1 | JavaFoil+Calcfoil stall+Eppler ext transition
12 | 100000 | 0.1 | XFOIL ncrit=9
13 | 100000 | 0.25 | JavaFoil+Calcfoil stall+Eppler ext transition
14 | 100000 | 0.25 | XFOIL ncrit=9
15 | 100000 | 0.5 | JavaFoil+Calcfoil stall+Eppler ext transition
16 | 100000 | 0.5 | XFOIL ncrit=9
17 | 250000 | 0 | JavaFoil+Calcfoil stall+Eppler ext transition
18 | 250000 | 0 | XFOIL ncrit=9
19 | 250000 | 0.1 | JavaFoil+Calcfoil stall+Eppler ext transition
20 | 250000 | 0.1 | XFOIL ncrit=9
21 | 250000 | 0.25 | JavaFoil+Calcfoil stall+Eppler ext transition
22 | 250000 | 0.25 | XFOIL ncrit=9
23 | 250000 | 0.5 | JavaFoil+Calcfoil stall+Eppler ext transition
24 | 250000 | 0.5 | XFOIL ncrit=9
25 | 500000 | 0 | JavaFoil+Calcfoil stall+Eppler ext transition
26 | 500000 | 0 | XFOIL ncrit=9
27 | 500000 | 0.1 | JavaFoil+Calcfoil stall+Eppler ext transition
28 | 500000 | 0.1 | XFOIL ncrit=9
29 | 500000 | 0.25 | JavaFoil+Calcfoil stall+Eppler ext transition
30 | 500000 | 0.25 | XFOIL ncrit=9
31 | 500000 | 0.5 | JavaFoil+Calcfoil stall+Eppler ext transition
32 | 500000 | 0.5 | XFOIL ncrit=9
33 | 750000 | 0 | JavaFoil+Calcfoil stall+Eppler ext transition
34 | 750000 | 0 | XFOIL ncrit=9
35 | 750000 | 0.1 | JavaFoil+Calcfoil stall+Eppler ext transition
36 | 750000 | 0.1 | XFOIL ncrit=9
37 | 750000 | 0.25 | JavaFoil+Calcfoil stall+Eppler ext transition
38 | 750000 | 0.25 | XFOIL ncrit=9
39 | 750000 | 0.5 | JavaFoil+Calcfoil stall+Eppler ext transition
40 | 750000 | 0.5 | XFOIL ncrit=9
41 | 1000000 | 0 | JavaFoil+Calcfoil stall+Eppler ext transition
42 | 1000000 | 0 | XFOIL ncrit=9
43 | 1000000 | 0.1 | JavaFoil+Calcfoil stall+Eppler ext transition
44 | 1000000 | 0.1 | XFOIL ncrit=9
45 | 1000000 | 0.25 | JavaFoil+Calcfoil stall+Eppler ext transition
46 | 1000000 | 0.25 | XFOIL ncrit=9
47 | 1000000 | 0.5 | JavaFoil+Calcfoil stall+Eppler ext transition
48 | 1000000 | 0.5 | XFOIL ncrit=9
49 | 2000000 | 0 | JavaFoil+Calcfoil stall+Eppler ext transition
50 | 2000000 | 0 | XFOIL ncrit=9
51 | 2000000 | 0.1 | JavaFoil+Calcfoil stall+Eppler ext transition
52 | 2000000 | 0.1 | XFOIL ncrit=9
53 | 2000000 | 0.25 | JavaFoil+Calcfoil stall+Eppler ext transition
54 | 2000000 | 0.25 | XFOIL ncrit=9
55 | 2000000 | 0.5 | JavaFoil+Calcfoil stall+Eppler ext transition
56 | 2000000 | 0.5 | XFOIL ncrit=9
57 | 3000000 | 0 | JavaFoil+Calcfoil stall+Eppler ext transition
58 | 3000000 | 0 | XFOIL ncrit=9
59 | 3000000 | 0.1 | JavaFoil+Calcfoil stall+Eppler ext transition
60 | 3000000 | 0.1 | XFOIL ncrit=9
61 | 3000000 | 0.25 | JavaFoil+Calcfoil stall+Eppler ext transition
62 | 3000000 | 0.25 | XFOIL ncrit=9
63 | 3000000 | 0.5 | JavaFoil+Calcfoil stall+Eppler ext transition
64 | 3000000 | 0.5 | XFOIL ncrit=9
65 | 4000000 | 0 | JavaFoil+Calcfoil stall+Eppler ext transition
66 | 4000000 | 0 | XFOIL ncrit=9
67 | 4000000 | 0.1 | JavaFoil+Calcfoil stall+Eppler ext transition
68 | 4000000 | 0.1 | XFOIL ncrit=9
69 | 4000000 | 0.25 | JavaFoil+Calcfoil stall+Eppler ext transition
70 | 4000000 | 0.25 | XFOIL ncrit=9
71 | 4000000 | 0.5 | JavaFoil+Calcfoil stall+Eppler ext transition
72 | 4000000 | 0.5 | XFOIL ncrit=9
73 | 5000000 | 0 | JavaFoil+Calcfoil stall+Eppler ext transition
74 | 5000000 | 0 | XFOIL ncrit=9
75 | 5000000 | 0.1 | JavaFoil+Calcfoil stall+Eppler ext transition
76 | 5000000 | 0.1 | XFOIL ncrit=9
77 | 5000000 | 0.25 | JavaFoil+Calcfoil stall+Eppler ext transition
78 | 5000000 | 0.25 | XFOIL ncrit=9
79 | 5000000 | 0.5 | JavaFoil+Calcfoil stall+Eppler ext transition
80 | 5000000 | 0.5 | XFOIL ncrit=9
81 | 6000000 | 0 | JavaFoil+Calcfoil stall+Eppler ext transition
82 | 6000000 | 0 | XFOIL ncrit=9
83 | 6000000 | 0.1 | JavaFoil+Calcfoil stall+Eppler ext transition
84 | 6000000 | 0.1 | XFOIL ncrit=9
85 | 6000000 | 0.25 | JavaFoil+Calcfoil stall+Eppler ext transition
86 | 6000000 | 0.25 | XFOIL ncrit=9
87 | 6000000 | 0.5 | JavaFoil+Calcfoil stall+Eppler ext transition
88 | 6000000 | 0.5 | XFOIL ncrit=9
89 | 7000000 | 0 | JavaFoil+Calcfoil stall+Eppler ext transition
90 | 7000000 | 0 | XFOIL ncrit=9
91 | 7000000 | 0.1 | JavaFoil+Calcfoil stall+Eppler ext transition
92 | 7000000 | 0.1 | XFOIL ncrit=9
93 | 7000000 | 0.25 | JavaFoil+Calcfoil stall+Eppler ext transition
94 | 7000000 | 0.25 | XFOIL ncrit=9
95 | 7000000 | 0.5 | JavaFoil+Calcfoil stall+Eppler ext transition
96 | 7000000 | 0.5 | XFOIL ncrit=9
97 | 8000000 | 0 | JavaFoil+Calcfoil stall+Eppler ext transition
98 | 8000000 | 0 | XFOIL ncrit=9
99 | 8000000 | 0.1 | JavaFoil+Calcfoil stall+Eppler ext transition
100 | 8000000 | 0.1 | XFOIL ncrit=9
101 | 8000000 | 0.25 | JavaFoil+Calcfoil stall+Eppler ext transition
102 | 8000000 | 0.25 | XFOIL ncrit=9
103 | 8000000 | 0.5 | JavaFoil+Calcfoil stall+Eppler ext transition
104 | 8000000 | 0.5 | XFOIL ncrit=9
105 | 10000000 | 0 | JavaFoil+Calcfoil stall+Eppler ext transition
106 | 10000000 | 0 | XFOIL ncrit=9
107 | 10000000 | 0.1 | JavaFoil+Calcfoil stall+Eppler ext transition
108 | 10000000 | 0.1 | XFOIL ncrit=9
109 | 10000000 | 0.25 | JavaFoil+Calcfoil stall+Eppler ext transition
110 | 10000000 | 0.25 | XFOIL ncrit=9
111 | 10000000 | 0.5 | JavaFoil+Calcfoil stall+Eppler ext transition
112 | 10000000 | 0.5 | XFOIL ncrit=9
113 | 12000000 | 0 | JavaFoil+Calcfoil stall+Eppler ext transition
114 | 12000000 | 0 | XFOIL ncrit=9
115 | 12000000 | 0.1 | JavaFoil+Calcfoil stall+Eppler ext transition
116 | 12000000 | 0.1 | XFOIL ncrit=9
117 | 12000000 | 0.25 | JavaFoil+Calcfoil stall+Eppler ext transition
118 | 12000000 | 0.25 | XFOIL ncrit=9
119 | 12000000 | 0.5 | JavaFoil+Calcfoil stall+Eppler ext transition
120 | 12000000 | 0.5 | XFOIL ncrit=9
121 | 14000000 | 0 | JavaFoil+Calcfoil stall+Eppler ext transition
122 | 14000000 | 0 | XFOIL ncrit=9
123 | 14000000 | 0.1 | JavaFoil+Calcfoil stall+Eppler ext transition
124 | 14000000 | 0.1 | XFOIL ncrit=9
125 | 14000000 | 0.25 | JavaFoil+Calcfoil stall+Eppler ext transition
126 | 14000000 | 0.25 | XFOIL ncrit=9
127 | 14000000 | 0.5 | JavaFoil+Calcfoil stall+Eppler ext transition
128 | 14000000 | 0.5 | XFOIL ncrit=9
129 | 16000000 | 0 | JavaFoil+Calcfoil stall+Eppler ext transition
130 | 16000000 | 0 | XFOIL ncrit=9
131 | 16000000 | 0.1 | JavaFoil+Calcfoil stall+Eppler ext transition
132 | 16000000 | 0.1 | XFOIL ncrit=9
133 | 16000000 | 0.25 | JavaFoil+Calcfoil stall+Eppler ext transition
134 | 16000000 | 0.25 | XFOIL ncrit=9
135 | 16000000 | 0.5 | JavaFoil+Calcfoil stall+Eppler ext transition
136 | 16000000 | 0.5 | XFOIL ncrit=9
137 | 18000000 | 0 | JavaFoil+Calcfoil stall+Eppler ext transition
138 | 18000000 | 0 | XFOIL ncrit=9
139 | 18000000 | 0.1 | JavaFoil+Calcfoil stall+Eppler ext transition
140 | 18000000 | 0.1 | XFOIL ncrit=9
141 | 18000000 | 0.25 | JavaFoil+Calcfoil stall+Eppler ext transition
142 | 18000000 | 0.25 | XFOIL ncrit=9
143 | 18000000 | 0.5 | JavaFoil+Calcfoil stall+Eppler ext transition
144 | 18000000 | 0.5 | XFOIL ncrit=9
145 | 20000000 | 0 | JavaFoil+Calcfoil stall+Eppler ext transition
146 | 20000000 | 0 | XFOIL ncrit=9
147 | 20000000 | 0.1 | JavaFoil+Calcfoil stall+Eppler ext transition
148 | 20000000 | 0.1 | XFOIL ncrit=9
149 | 20000000 | 0.25 | JavaFoil+Calcfoil stall+Eppler ext transition
150 | 20000000 | 0.25 | XFOIL ncrit=9
151 | 20000000 | 0.5 | JavaFoil+Calcfoil stall+Eppler ext transition
152 | 20000000 | 0.5 | XFOIL ncrit=9

## 1. Re 50k Mach 0.00 (1)
BIGFOIL.COM POLAR EXPORT
NACA64-111 a=0.5
NACA64-111 a=0.5 |  |  |  | Cl Max: | 0.821 | at alpha= | 11 | deg
JavaFoil+Calcfoil stall+Eppler ext transition |  |  |  | L/D Max: | 28.664 | at alpha= | 4 | deg
Re: | 50000 |  |  | Cd Min: | 0.01564 | at alpha= | -1 | deg
Mach: | 0 |  |  | Cl=0 at alpha= | -0.64407 | deg
|  |  |  | @ Cl=0.1, Cd= | 0.015987
|  |  |  | @ Cl=0.4, Cd= | 0.017434
|  |  |  | @ Cl=0.6, Cd= | 0.048472
alpha (deg) | Cl | Cd | Cm | Cl/Cd
-16.5 | -0.577 | 0.28372 | 0.001 | -2.035
-16 | -0.598 | 0.27352 | 0.001 | -2.186
-15.5 | -0.618 | 0.24608 | 0.001 | -2.511
-15 | -0.637 | 0.22642 | 0 | -2.814
-14.5 | -0.655 | 0.21101 | 0 | -3.104
-14 | -0.671 | 0.19254 | 0 | -3.487
-13.5 | -0.686 | 0.17842 | 0 | -3.844
-13 | -0.698 | 0.1565 | 0 | -4.461
-12.5 | -0.708 | 0.14596 | 0 | -4.848
-12 | -0.714 | 0.13829 | 0 | -5.163
-11.5 | -0.717 | 0.12113 | -0.001 | -5.918
-11 | -0.716 | 0.11228 | -0.001 | -6.378
-10.5 | -0.711 | 0.10626 | -0.001 | -6.693
-10 | -0.702 | 0.09526 | -0.001 | -7.372
-9.5 | -0.689 | 0.09061 | -0.001 | -7.604
-9 | -0.672 | 0.08025 | -0.002 | -8.368
-8.5 | -0.65 | 0.07424 | -0.002 | -8.754
-8 | -0.624 | 0.06839 | -0.002 | -9.129
-7.5 | -0.595 | 0.06383 | -0.002 | -9.323
-7 | -0.562 | 0.05907 | -0.002 | -9.521
-6.5 | -0.526 | 0.05441 | -0.003 | -9.665
-6 | -0.487 | 0.05083 | -0.003 | -9.572
-5.5 | -0.446 | 0.04804 | -0.003 | -9.277
-5 | -0.403 | 0.04515 | -0.003 | -8.932
-4.5 | -0.36 | 0.04262 | -0.004 | -8.439
-4 | -0.315 | 0.04024 | -0.004 | -7.828
-3.5 | -0.27 | 0.03827 | -0.005 | -7.046
-3 | -0.277 | 0.01709 | -0.01 | -16.216
-2.5 | -0.219 | 0.01684 | -0.011 | -13.009
-2 | -0.16 | 0.01601 | -0.011 | -9.99
-1.5 | -0.101 | 0.01576 | -0.012 | -6.431
-1 | -0.042 | 0.01564 | -0.012 | -2.713
-0.5 | 0.017 | 0.01584 | -0.012 | 1.051
0 | 0.075 | 0.01594 | -0.013 | 4.701
0.5 | 0.133 | 0.01605 | -0.013 | 8.28
1 | 0.19 | 0.01618 | -0.014 | 11.759
1.5 | 0.247 | 0.01642 | -0.014 | 15.037
2 | 0.303 | 0.0167 | -0.015 | 18.142
2.5 | 0.358 | 0.01709 | -0.015 | 20.968
3 | 0.413 | 0.01754 | -0.015 | 23.528
3.5 | 0.466 | 0.01807 | -0.016 | 25.796
4 | 0.537 | 0.01875 | -0.017 | 28.664
4.5 | 0.482 | 0.04038 | -0.008 | 11.926
5 | 0.525 | 0.04289 | -0.008 | 12.23
5.5 | 0.567 | 0.04598 | -0.008 | 12.325
6 | 0.607 | 0.049 | -0.008 | 12.38
6.5 | 0.644 | 0.05204 | -0.008 | 12.374
7 | 0.678 | 0.05575 | -0.008 | 12.168
7.5 | 0.71 | 0.06048 | -0.008 | 11.737
8 | 0.738 | 0.0658 | -0.008 | 11.215
8.5 | 0.762 | 0.07063 | -0.008 | 10.792
9 | 0.782 | 0.07685 | -0.008 | 10.181
9.5 | 0.798 | 0.08327 | -0.008 | 9.588
10 | 0.81 | 0.08982 | -0.008 | 9.019
10.5 | 0.817 | 0.10107 | -0.008 | 8.088
11 | 0.821 | 0.11091 | -0.008 | 7.399
11.5 | 0.82 | 0.11874 | -0.008 | 6.902
12 | 0.815 | 0.12787 | -0.008 | 6.371
12.5 | 0.806 | 0.14322 | -0.008 | 5.629
13 | 0.795 | 0.15664 | -0.008 | 5.073
13.5 | 0.78 | 0.16676 | -0.008 | 4.677
14 | 0.763 | 0.18569 | -0.008 | 4.11
14.5 | 0.744 | 0.20383 | -0.009 | 3.651
15 | 0.719 | 0.21686 | -0.009 | 3.316
15.5 | 0.692 | 0.23514 | -0.009 | 2.942
16 | 0.664 | 0.25334 | -0.009 | 2.619

## 2. Re 50k Mach 0.00 (2)
BIGFOIL.COM POLAR EXPORT
NACA64-111 a=0.5
NACA64-111 a=0.5 |  |  |  | Cl Max: | 0.8937 | at alpha= | 20 | deg
XFOIL ncrit=9 |  |  |  | L/D Max: | 29.8243 | at alpha= | 5.5 | deg
Re: | 50000 |  |  | Cd Min: | 0.2657 | at alpha= | 20 | deg
Mach: | 0 |  |  | Cl=0 at alpha= | 1.4533 | deg
|  |  |  | @ Cl=0.1, Cd= | 0.027151
|  |  |  | @ Cl=0.4, Cd= | 0.036356
|  |  |  | @ Cl=0.6, Cd= | 0.027188
alpha (deg) | Cl | Cd | Cm | Cl/Cd
-20 | -0.8013 | 0.25242 | 0.0705 | -3.1745
-19.5 | -0.7923 | 0.25084 | 0.0642 | -3.1586
-19 | -0.7704 | 0.24034 | 0.0615 | -3.2055
-18.5 | -0.7525 | 0.23375 | 0.0579 | -3.2193
-18 | -0.7536 | 0.23538 | 0.0505 | -3.2016
-17.5 | -0.7197 | 0.22019 | 0.05 | -3.2685
-17 | -0.7119 | 0.21684 | 0.0446 | -3.2831
-16.5 | -0.6897 | 0.20712 | 0.0421 | -3.33
-16 | -0.6849 | 0.2039 | 0.037 | -3.359
-15.5 | -0.6588 | 0.19356 | 0.0354 | -3.4036
-15 | -0.6514 | 0.18768 | 0.0311 | -3.4708
-14.5 | -0.6433 | 0.18244 | 0.0275 | -3.5261
-14 | -0.6193 | 0.17293 | 0.0258 | -3.5812
-13.5 | -0.6063 | 0.16564 | 0.0231 | -3.6603
-13 | -0.5945 | 0.15872 | 0.0207 | -3.7456
-12.5 | -0.5854 | 0.15199 | 0.0183 | -3.8516
-12 | -0.5819 | 0.14575 | 0.0158 | -3.9925
-11.5 | -0.5852 | 0.13978 | 0.013 | -4.1866
-11 | -0.5508 | 0.13024 | 0.0134 | -4.2291
-10.5 | -0.5385 | 0.12323 | 0.0128 | -4.3699
-10 | -0.5262 | 0.11633 | 0.0123 | -4.5233
-9.5 | -0.5163 | 0.10953 | 0.0119 | -4.7138
-9 | -0.5082 | 0.103 | 0.0116 | -4.934
-8 | -0.6657 | 0.06656 | -0.0281 | -10.0015
-7.5 | -0.6709 | 0.05497 | -0.0298 | -12.2048
-7 | -0.6547 | 0.04666 | -0.0281 | -14.0313
-6.5 | -0.6238 | 0.03994 | -0.0256 | -15.6184
-6 | -0.592 | 0.03521 | -0.0221 | -16.8134
-5.5 | -0.5537 | 0.03082 | -0.0189 | -17.9656
-5 | -0.5129 | 0.02756 | -0.0158 | -18.6103
-4.5 | -0.4729 | 0.02484 | -0.012 | -19.0378
-4 | -0.4492 | 0.02146 | -0.0073 | -20.932
-3.5 | -0.4696 | 0.02127 | 0.0144 | -22.078
-3 | -0.1361 | 0.02572 | -0.0135 | -5.2916
-2.5 | -0.0435 | 0.02381 | -0.0247 | -1.827
-2 | -0.0123 | 0.02321 | -0.026 | -0.52994
-1.5 | -0.0355 | 0.02344 | -0.0182 | -1.5145
-1 | -0.0585 | 0.02334 | -0.0107 | -2.5064
-0.5 | -0.0822 | 0.02294 | -0.0029 | -3.5833
0 | -0.1034 | 0.02232 | 0.0049 | -4.6326
0.5 | -0.1011 | 0.02214 | 0.0098 | -4.5664
1 | -0.0602 | 0.02297 | 0.0084 | -2.6208
1.5 | 0.0062 | 0.02455 | 0.0026 | 0.25255
2 | 0.0687 | 0.02622 | -0.0021 | 2.6201
2.5 | 0.1309 | 0.02807 | -0.0066 | 4.6633
3 | 0.1976 | 0.03019 | -0.0117 | 6.5452
3.5 | 0.2511 | 0.03208 | -0.0144 | 7.8273
4 | 0.3133 | 0.03426 | -0.0181 | 9.1448
4.5 | 0.3844 | 0.03643 | -0.0223 | 10.5517
5 | 0.5306 | 0.03574 | -0.0306 | 14.8461
5.5 | 0.6451 | 0.02163 | -0.0062 | 29.8243
6 | 0.6547 | 0.02712 | 0.0004 | 24.1409
6.5 | 0.7175 | 0.03109 | 0.0015 | 23.0782
7 | 0.7783 | 0.03597 | 0.002 | 21.6375
7.5 | 0.823 | 0.04157 | 0.0039 | 19.7979
8 | 0.856 | 0.04841 | 0.0064 | 17.6823
8.5 | 0.8758 | 0.05662 | 0.0087 | 15.468
9 | 0.8637 | 0.06555 | 0.011 | 13.1762
9.5 | 0.8288 | 0.07604 | 0.011 | 10.8995
10 | 0.7622 | 0.09108 | 0.0036 | 8.3685
10.5 | 0.639 | 0.12423 | -0.0323 | 5.1437
11 | 0.6373 | 0.13112 | -0.0336 | 4.8604
12 | 0.6709 | 0.14782 | -0.0357 | 4.5386
13 | 0.6962 | 0.16311 | -0.0384 | 4.2683
13.5 | 0.6983 | 0.16929 | -0.0412 | 4.1249
14 | 0.7082 | 0.17639 | -0.0438 | 4.015
14.5 | 0.72 | 0.18353 | -0.0465 | 3.9231
15 | 0.7329 | 0.19062 | -0.0493 | 3.8448
15.5 | 0.7528 | 0.19925 | -0.0515 | 3.7782
16 | 0.7698 | 0.20666 | -0.0542 | 3.725
16.5 | 0.7715 | 0.21089 | -0.0598 | 3.6583
17 | 0.7955 | 0.22087 | -0.0617 | 3.6017
17.5 | 0.8049 | 0.22522 | -0.0663 | 3.5738
18 | 0.8178 | 0.23178 | -0.0707 | 3.5283
18.5 | 0.8391 | 0.23998 | -0.0734 | 3.4965
19 | 0.851 | 0.24604 | -0.0782 | 3.4588
19.5 | 0.8648 | 0.25123 | -0.083 | 3.4423
20 | 0.8937 | 0.2657 | -0.0841 | 3.3636

## 3. Re 50k Mach 0.10 (1)
BIGFOIL.COM POLAR EXPORT
NACA64-111 a=0.5
NACA64-111 a=0.5 |  |  |  | Cl Max: | 0.811 | at alpha= | 11 | deg
JavaFoil+Calcfoil stall+Eppler ext transition |  |  |  | L/D Max: | 28.706 | at alpha= | 4 | deg
Re: | 50000 |  |  | Cd Min: | 0.01565 | at alpha= | -1 | deg
Mach: | 0.1 |  |  | Cl=0 at alpha= | -0.64167 | deg
|  |  |  | @ Cl=0.1, Cd= | 0.016007
|  |  |  | @ Cl=0.4, Cd= | 0.017475
|  |  |  | @ Cl=0.6, Cd= | 0.048507
alpha (deg) | Cl | Cd | Cm | Cl/Cd
-16 | -0.554 | 0.29148 | 0.001 | -1.9
-15.5 | -0.577 | 0.25658 | 0.001 | -2.249
-15 | -0.6 | 0.24054 | 0 | -2.493
-14.5 | -0.621 | 0.22197 | 0 | -2.798
-14 | -0.641 | 0.20241 | 0 | -3.167
-13.5 | -0.659 | 0.18764 | 0 | -3.513
-13 | -0.675 | 0.17089 | 0 | -3.95
-12.5 | -0.688 | 0.15383 | 0 | -4.472
-12 | -0.698 | 0.14345 | 0 | -4.864
-11.5 | -0.704 | 0.1247 | -0.001 | -5.644
-11 | -0.706 | 0.11622 | -0.001 | -6.073
-10.5 | -0.704 | 0.10692 | -0.001 | -6.58
-10 | -0.697 | 0.09856 | -0.001 | -7.07
-9.5 | -0.685 | 0.08877 | -0.001 | -7.722
-9 | -0.67 | 0.08205 | -0.002 | -8.161
-8.5 | -0.649 | 0.07571 | -0.002 | -8.575
-8 | -0.625 | 0.06952 | -0.002 | -8.985
-7.5 | -0.596 | 0.06361 | -0.002 | -9.371
-7 | -0.564 | 0.0589 | -0.002 | -9.573
-6.5 | -0.528 | 0.05488 | -0.003 | -9.615
-6 | -0.488 | 0.05119 | -0.003 | -9.541
-5.5 | -0.447 | 0.04815 | -0.003 | -9.293
-5 | -0.405 | 0.04502 | -0.003 | -8.995
-4.5 | -0.361 | 0.04277 | -0.004 | -8.447
-4 | -0.316 | 0.04034 | -0.004 | -7.845
-3.5 | -0.271 | 0.03835 | -0.005 | -7.066
-3 | -0.279 | 0.01718 | -0.01 | -16.216
-2.5 | -0.22 | 0.01685 | -0.011 | -13.061
-2 | -0.161 | 0.01605 | -0.011 | -10.009
-1.5 | -0.102 | 0.01578 | -0.012 | -6.455
-1 | -0.043 | 0.01565 | -0.012 | -2.725
-0.5 | 0.017 | 0.01586 | -0.013 | 1.055
0 | 0.075 | 0.01596 | -0.013 | 4.717
0.5 | 0.133 | 0.01607 | -0.013 | 8.303
1 | 0.191 | 0.01622 | -0.014 | 11.785
1.5 | 0.248 | 0.01645 | -0.014 | 15.078
2 | 0.304 | 0.01675 | -0.015 | 18.159
2.5 | 0.36 | 0.01714 | -0.015 | 20.997
3 | 0.415 | 0.0176 | -0.016 | 23.55
3.5 | 0.485 | 0.01837 | -0.017 | 26.385
4 | 0.54 | 0.0188 | -0.017 | 28.706
4.5 | 0.484 | 0.04046 | -0.008 | 11.957
5 | 0.527 | 0.04304 | -0.008 | 12.241
5.5 | 0.569 | 0.04588 | -0.008 | 12.402
6 | 0.609 | 0.04927 | -0.008 | 12.362
6.5 | 0.646 | 0.0525 | -0.008 | 12.308
7 | 0.681 | 0.05653 | -0.008 | 12.037
7.5 | 0.711 | 0.06119 | -0.008 | 11.626
8 | 0.739 | 0.06582 | -0.008 | 11.224
8.5 | 0.762 | 0.07228 | -0.008 | 10.542
9 | 0.781 | 0.07811 | -0.008 | 9.998
9.5 | 0.795 | 0.08495 | -0.008 | 9.362
10 | 0.805 | 0.09101 | -0.008 | 8.847
10.5 | 0.81 | 0.10204 | -0.008 | 7.939
11 | 0.811 | 0.11123 | -0.008 | 7.287
11.5 | 0.807 | 0.123 | -0.008 | 6.558
12 | 0.799 | 0.13449 | -0.008 | 5.938
12.5 | 0.787 | 0.14512 | -0.008 | 5.421
13 | 0.771 | 0.15943 | -0.008 | 4.839
13.5 | 0.753 | 0.17426 | -0.008 | 4.323
14 | 0.733 | 0.1885 | -0.008 | 3.886
14.5 | 0.71 | 0.21496 | -0.009 | 3.302
15 | 0.681 | 0.2409 | -0.009 | 2.826
15.5 | 0.65 | 0.25423 | -0.009 | 2.555
16 | 0.618 | 0.2765 | -0.009 | 2.234

## 4. Re 50k Mach 0.10 (2)
BIGFOIL.COM POLAR EXPORT
NACA64-111 a=0.5
NACA64-111 a=0.5 |  |  |  | Cl Max: | 0.8745 | at alpha= | 8.5 | deg
XFOIL ncrit=9 |  |  |  | L/D Max: | 28.8619 | at alpha= | 5.5 | deg
Re: | 50000 |  |  | Cd Min: | 0.25333 | at alpha= | -20 | deg
Mach: | 0.1 |  |  | Cl=0 at alpha= | 1.4433 | deg
|  |  |  | @ Cl=0.1, Cd= | 0.027251
|  |  |  | @ Cl=0.4, Cd= | 0.036627
|  |  |  | @ Cl=0.6, Cd= | 0.15502
alpha (deg) | Cl | Cd | Cm | Cl/Cd
-20 | -0.8041 | 0.25333 | 0.071 | -3.1741
-19.5 | -0.7963 | 0.25267 | 0.0644 | -3.1515
-19 | -0.772 | 0.24083 | 0.0622 | -3.2056
-18.5 | -0.755 | 0.23468 | 0.0582 | -3.2171
-18 | -0.7578 | 0.23726 | 0.0506 | -3.194
-17.5 | -0.7212 | 0.22082 | 0.0504 | -3.266
-17 | -0.7155 | 0.21833 | 0.0446 | -3.2771
-16.5 | -0.6903 | 0.20756 | 0.0426 | -3.3258
-16 | -0.6885 | 0.20532 | 0.037 | -3.3533
-15.5 | -0.66 | 0.19422 | 0.0356 | -3.3982
-15 | -0.6492 | 0.18763 | 0.0317 | -3.46
-14.5 | -0.6469 | 0.18372 | 0.0273 | -3.5211
-14 | -0.6206 | 0.17364 | 0.0259 | -3.5741
-13.5 | -0.6061 | 0.16615 | 0.0233 | -3.6479
-13 | -0.5948 | 0.1593 | 0.0208 | -3.7338
-12.5 | -0.5871 | 0.15278 | 0.0183 | -3.8428
-12 | -0.5854 | 0.14675 | 0.0156 | -3.9891
-11.5 | -0.5735 | 0.13883 | 0.0139 | -4.131
-11 | -0.5504 | 0.13077 | 0.0135 | -4.2089
-10.5 | -0.5367 | 0.12364 | 0.0128 | -4.3408
-10 | -0.524 | 0.11666 | 0.0123 | -4.4917
-9.5 | -0.5142 | 0.10982 | 0.0118 | -4.6822
-9 | -0.5069 | 0.10332 | 0.0115 | -4.9061
-8.5 | -0.4974 | 0.09685 | 0.0116 | -5.1358
-8 | -0.6578 | 0.0672 | -0.028 | -9.7887
-7.5 | -0.6697 | 0.05564 | -0.0302 | -12.0363
-7 | -0.6556 | 0.04728 | -0.0285 | -13.8663
-6.5 | -0.6257 | 0.04047 | -0.0261 | -15.4608
-6 | -0.595 | 0.03564 | -0.0225 | -16.6947
-5.5 | -0.5577 | 0.03121 | -0.0191 | -17.8693
-5 | -0.5171 | 0.02787 | -0.0159 | -18.554
-4.5 | -0.4761 | 0.02518 | -0.0122 | -18.9079
-4 | -0.4508 | 0.02202 | -0.0076 | -20.4723
-3.5 | -0.2484 | 0.02772 | -0.0009 | -8.961
-3 | -0.1391 | 0.02586 | -0.0131 | -5.379
-2.5 | -0.0507 | 0.02408 | -0.0236 | -2.1055
-2 | -0.0135 | 0.02337 | -0.0259 | -0.57766
-1.5 | -0.0362 | 0.02359 | -0.0182 | -1.5345
-1 | -0.0586 | 0.02349 | -0.0108 | -2.4947
-0.5 | -0.0816 | 0.02309 | -0.0031 | -3.534
0 | -0.1027 | 0.02246 | 0.0048 | -4.5726
0.5 | -0.1018 | 0.02225 | 0.0098 | -4.5753
1 | -0.0579 | 0.02313 | 0.0079 | -2.5032
1.5 | 0.0074 | 0.02468 | 0.0024 | 0.29984
2 | 0.0703 | 0.02637 | -0.0024 | 2.6659
2.5 | 0.1337 | 0.02825 | -0.0071 | 4.7327
3 | 0.1958 | 0.03025 | -0.0114 | 6.4727
3.5 | 0.2537 | 0.03225 | -0.0147 | 7.8667
4 | 0.3144 | 0.03441 | -0.0181 | 9.1369
4.5 | 0.396 | 0.03668 | -0.0237 | 10.7961
5 | 0.5501 | 0.03463 | -0.0305 | 15.8851
5.5 | 0.6416 | 0.02223 | -0.005 | 28.8619
6.5 | 0.7218 | 0.03147 | 0.0018 | 22.9361
7 | 0.7823 | 0.0365 | 0.0023 | 21.4329
7.5 | 0.8254 | 0.04217 | 0.0045 | 19.5732
8 | 0.8565 | 0.04912 | 0.007 | 17.4369
8.5 | 0.8745 | 0.0574 | 0.0093 | 15.2352
9 | 0.8578 | 0.06637 | 0.0115 | 12.9245
9.5 | 0.8553 | 0.0769 | 0.0116 | 11.1222
10 | 0.7357 | 0.09338 | 0.0001 | 7.8786
10.5 | 0.5038 | 0.11818 | -0.0218 | 4.263
11 | 0.5287 | 0.12783 | -0.0231 | 4.136
11.5 | 0.5113 | 0.1323 | -0.0243 | 3.8647
12 | 0.5274 | 0.13944 | -0.025 | 3.7823
12.5 | 0.551 | 0.14867 | -0.026 | 3.7062
13 | 0.5394 | 0.1518 | -0.0276 | 3.5534
13.5 | 0.5331 | 0.15502 | -0.0295 | 3.4389

## 5. Re 50k Mach 0.25 (1)
BIGFOIL.COM POLAR EXPORT
NACA64-111 a=0.5
NACA64-111 a=0.5 |  |  |  | Cl Max: | 0.765 | at alpha= | 9.5 | deg
JavaFoil+Calcfoil stall+Eppler ext transition |  |  |  | L/D Max: | 28.837 | at alpha= | 4 | deg
Re: | 50000 |  |  | Cd Min: | 0.01574 | at alpha= | -0.5 | deg
Mach: | 0.25 |  |  | Cl=0 at alpha= | -0.63934 | deg
|  |  |  | @ Cl=0.1, Cd= | 0.016018
|  |  |  | @ Cl=0.4, Cd= | 0.39944
|  |  |  | @ Cl=0.6, Cd= | 0.39944
alpha (deg) | Cl | Cd | Cm | Cl/Cd
-14.5 | -0.297 | 0.32799 | 0 | -0.906
-14 | -0.359 | 0.3409 | 0 | -1.052
-13.5 | -0.415 | 0.28757 | 0 | -1.442
-13 | -0.466 | 0.25032 | 0 | -1.862
-12.5 | -0.512 | 0.20809 | 0 | -2.462
-12 | -0.553 | 0.17805 | 0 | -3.106
-11.5 | -0.587 | 0.15753 | -0.001 | -3.729
-11 | -0.615 | 0.14323 | -0.001 | -4.293
-10.5 | -0.635 | 0.12468 | -0.001 | -5.094
-10 | -0.647 | 0.10933 | -0.001 | -5.922
-9.5 | -0.652 | 0.10299 | -0.001 | -6.332
-9 | -0.649 | 0.08947 | -0.002 | -7.255
-8.5 | -0.639 | 0.08178 | -0.002 | -7.812
-8 | -0.622 | 0.07402 | -0.002 | -8.402
-7.5 | -0.599 | 0.06671 | -0.002 | -8.976
-7 | -0.57 | 0.06121 | -0.002 | -9.317
-6.5 | -0.536 | 0.05617 | -0.003 | -9.543
-6 | -0.498 | 0.05236 | -0.003 | -9.506
-5.5 | -0.457 | 0.04927 | -0.003 | -9.277
-5 | -0.414 | 0.04592 | -0.004 | -9.026
-4.5 | -0.37 | 0.04298 | -0.004 | -8.614
-4 | -0.325 | 0.04062 | -0.004 | -7.989
-3.5 | -0.278 | 0.03866 | -0.005 | -7.192
-3 | -0.286 | 0.01732 | -0.01 | -16.511
-2.5 | -0.226 | 0.01686 | -0.011 | -13.41
-2 | -0.165 | 0.01625 | -0.011 | -10.132
-1.5 | -0.105 | 0.01655 | -0.012 | -6.317
-1 | -0.044 | 0.01581 | -0.012 | -2.771
-0.5 | 0.017 | 0.01574 | -0.013 | 1.092
0 | 0.077 | 0.01588 | -0.013 | 4.856
0.5 | 0.137 | 0.01624 | -0.014 | 8.414
1 | 0.196 | 0.0165 | -0.014 | 11.87
1.5 | 0.254 | 0.01676 | -0.015 | 15.151
2 | 0.311 | 0.01706 | -0.015 | 18.256
2.5 | 0.368 | 0.01747 | -0.015 | 21.093
3 | 0.424 | 0.01799 | -0.016 | 23.59
3.5 | 0.497 | 0.0187 | -0.017 | 26.557
4 | 0.553 | 0.01916 | -0.017 | 28.837
4.5 | 0.496 | 0.04105 | -0.008 | 12.076
5 | 0.54 | 0.04344 | -0.008 | 12.424
5.5 | 0.582 | 0.04668 | -0.008 | 12.475
6 | 0.622 | 0.04972 | -0.008 | 12.509
6.5 | 0.658 | 0.05342 | -0.008 | 12.314
7 | 0.69 | 0.05853 | -0.008 | 11.785
7.5 | 0.717 | 0.06266 | -0.008 | 11.442
8 | 0.739 | 0.06863 | -0.008 | 10.765
8.5 | 0.755 | 0.07621 | -0.008 | 9.901
9 | 0.763 | 0.08514 | -0.008 | 8.966
9.5 | 0.765 | 0.09434 | -0.008 | 8.108
10 | 0.759 | 0.10475 | -0.008 | 7.245
10.5 | 0.745 | 0.11717 | -0.008 | 6.358
11 | 0.723 | 0.13097 | -0.008 | 5.522
11.5 | 0.694 | 0.1489 | -0.008 | 4.66
12 | 0.657 | 0.17262 | -0.008 | 3.809
12.5 | 0.615 | 0.19919 | -0.008 | 3.085
13 | 0.566 | 0.23153 | -0.009 | 2.443
13.5 | 0.512 | 0.26454 | -0.009 | 1.935
14 | 0.453 | 0.31335 | -0.009 | 1.446
14.5 | 0.39 | 0.39944 | -0.009 | 0.977

## 6. Re 50k Mach 0.25 (2)
BIGFOIL.COM POLAR EXPORT
NACA64-111 a=0.5
NACA64-111 a=0.5 |  |  |  | Cl Max: | 0.9042 | at alpha= | 20 | deg
XFOIL ncrit=9 |  |  |  | L/D Max: | 25.6669 | at alpha= | 5.5 | deg
Re: | 50000 |  |  | Cd Min: | 0.26529 | at alpha= | 20 | deg
Mach: | 0.25 |  |  | Cl=0 at alpha= | 1.3539 | deg
|  |  |  | @ Cl=0.1, Cd= | 0.0278
|  |  |  | @ Cl=0.4, Cd= | 0.037356
|  |  |  | @ Cl=0.6, Cd= | 0.028309
alpha (deg) | Cl | Cd | Cm | Cl/Cd
-20 | -0.8212 | 0.2596 | 0.0734 | -3.1633
-19.5 | -0.8201 | 0.26406 | 0.0655 | -3.1057
-19 | -0.7835 | 0.24469 | 0.0653 | -3.202
-18.5 | -0.7729 | 0.24202 | 0.0593 | -3.1935
-18 | -0.751 | 0.23201 | 0.0561 | -3.2369
-17.5 | -0.732 | 0.225 | 0.0524 | -3.2533
-17 | -0.7341 | 0.22598 | 0.0451 | -3.2485
-16.5 | -0.6975 | 0.21096 | 0.0446 | -3.3063
-16 | -0.6855 | 0.20487 | 0.04 | -3.346
-15.5 | -0.6738 | 0.19979 | 0.0359 | -3.3725
-15 | -0.6491 | 0.18983 | 0.0337 | -3.4194
-14.5 | -0.6407 | 0.18385 | 0.0295 | -3.4849
-14 | -0.6369 | 0.17956 | 0.0254 | -3.547
-13.5 | -0.6162 | 0.17065 | 0.0233 | -3.6109
-13 | -0.6083 | 0.16432 | 0.0204 | -3.7019
-12.5 | -0.6048 | 0.15829 | 0.0174 | -3.8208
-12 | -0.5745 | 0.14775 | 0.0166 | -3.8883
-11.5 | -0.5554 | 0.13982 | 0.0153 | -3.9723
-11 | -0.5632 | 0.13504 | 0.0128 | -4.1706
-10.5 | -0.5436 | 0.1272 | 0.0125 | -4.2736
-10 | -0.5189 | 0.11885 | 0.0123 | -4.366
-9.5 | -0.5045 | 0.11142 | 0.0115 | -4.5279
-9 | -0.4995 | 0.10501 | 0.0109 | -4.7567
-8.5 | -0.4787 | 0.09727 | 0.0101 | -4.9214
-8 | -0.6284 | 0.06983 | -0.0285 | -8.999
-7.5 | -0.6574 | 0.05899 | -0.0321 | -11.1443
-7 | -0.6573 | 0.05051 | -0.031 | -13.0133
-6.5 | -0.6325 | 0.04331 | -0.0286 | -14.604
-6 | -0.6094 | 0.03805 | -0.0246 | -16.0158
-5.5 | -0.5785 | 0.0334 | -0.0204 | -17.3204
-5 | -0.5401 | 0.02972 | -0.0168 | -18.1729
-4.5 | -0.4969 | 0.02659 | -0.0133 | -18.6875
-4 | -0.4635 | 0.02394 | -0.0089 | -19.3609
-3.5 | -0.4651 | 0.02015 | 0.0027 | -23.0819
-3 | -0.1837 | 0.02715 | -0.0067 | -6.7661
-2.5 | -0.0873 | 0.02537 | -0.0181 | -3.4411
-2 | -0.0197 | 0.02423 | -0.0257 | -0.81304
-1.5 | -0.0396 | 0.02441 | -0.0183 | -1.6223
-1 | -0.0589 | 0.02429 | -0.0112 | -2.4249
-0.5 | -0.0788 | 0.02391 | -0.0038 | -3.2957
0 | -0.0989 | 0.02328 | 0.0039 | -4.2483
0.5 | -0.1044 | 0.02286 | 0.0099 | -4.5669
1 | -0.0475 | 0.02395 | 0.0056 | -1.9833
1.5 | 0.0196 | 0.02558 | -0.0001 | 0.76622
2 | 0.0803 | 0.02721 | -0.0043 | 2.9511
2.5 | 0.1381 | 0.02894 | -0.0077 | 4.7719
3 | 0.2006 | 0.03095 | -0.0118 | 6.4814
3.5 | 0.2601 | 0.03305 | -0.0151 | 7.8699
4 | 0.3237 | 0.03529 | -0.0186 | 9.1726
4.5 | 0.4057 | 0.03751 | -0.0236 | 10.8158
5 | 0.6346 | 0.02667 | -0.0224 | 23.7945
5.5 | 0.635 | 0.02474 | -0.001 | 25.6669
6 | 0.6725 | 0.02905 | 0.0029 | 23.1497
6.5 | 0.7443 | 0.03368 | 0.0034 | 22.0992
7 | 0.8012 | 0.03937 | 0.0045 | 20.3505
7.5 | 0.8344 | 0.0454 | 0.0074 | 18.3789
8 | 0.8532 | 0.05274 | 0.0102 | 16.1775
8.5 | 0.8614 | 0.06127 | 0.0122 | 14.0591
9 | 0.8226 | 0.07006 | 0.0136 | 11.7414
9.5 | 0.7922 | 0.08004 | 0.0125 | 9.8976
10 | 0.739 | 0.09486 | 0.0028 | 7.7904
11 | 0.6337 | 0.13401 | -0.0343 | 4.7288
11.5 | 0.645 | 0.14159 | -0.0358 | 4.5554
12 | 0.6686 | 0.15064 | -0.0369 | 4.4384
12.5 | 0.6704 | 0.1572 | -0.0393 | 4.2646
13 | 0.687 | 0.16471 | -0.0407 | 4.171
13.5 | 0.7125 | 0.17449 | -0.042 | 4.0833
14 | 0.7331 | 0.18404 | -0.0441 | 3.9834
14.5 | 0.744 | 0.19121 | -0.0469 | 3.891
15 | 0.7572 | 0.19862 | -0.0498 | 3.8123
15.5 | 0.7614 | 0.20285 | -0.0541 | 3.7535
16 | 0.767 | 0.20795 | -0.0591 | 3.6884
16.5 | 0.7874 | 0.21675 | -0.062 | 3.6328
17 | 0.8077 | 0.22478 | -0.065 | 3.5933
17.5 | 0.8153 | 0.22934 | -0.0707 | 3.555
18 | 0.8431 | 0.24122 | -0.0723 | 3.4951
18.5 | 0.8494 | 0.2432 | -0.0789 | 3.4926
19 | 0.8799 | 0.25769 | -0.0799 | 3.4146
19.5 | 0.8832 | 0.25708 | -0.0875 | 3.4355
20 | 0.9042 | 0.26529 | -0.0909 | 3.4083

## 7. Re 50k Mach 0.50 (1)
BIGFOIL.COM POLAR EXPORT
NACA64-111 a=0.5
NACA64-111 a=0.5 |  |  |  | Cl Max: | 1.091 | at alpha= | 20 | deg
JavaFoil+Calcfoil stall+Eppler ext transition |  |  |  | L/D Max: | 27.402 | at alpha= | 3.5 | deg
Re: | 50000 |  |  | Cd Min: | 0.01704 | at alpha= | -0.5 | deg
Mach: | 0.5 |  |  | Cl=0 at alpha= | -0.63971 | deg
|  |  |  | @ Cl=0.1, Cd= | 0.0176
|  |  |  | @ Cl=0.4, Cd= | 0.018762
|  |  |  | @ Cl=0.6, Cd= | 0.047552
alpha (deg) | Cl | Cd | Cm | Cl/Cd
-20 | -1.042 | 0.43168 | 0.003 | -2.414
-19.5 | -1.016 | 0.4114 | 0.003 | -2.47
-19 | -0.99 | 0.42732 | 0.003 | -2.317
-18.5 | -0.962 | 0.41108 | 0.003 | -2.341
-18 | -0.935 | 0.40617 | 0.002 | -2.302
-17.5 | -0.909 | 0.39759 | 0.002 | -2.286
-17 | -0.883 | 0.38199 | 0.002 | -2.311
-16.5 | -0.857 | 0.36264 | 0.002 | -2.362
-16 | -0.829 | 0.35969 | 0.001 | -2.305
-15.5 | -0.802 | 0.34202 | 0.001 | -2.344
-15 | -0.775 | 0.31023 | 0.001 | -2.498
-14.5 | -0.749 | 0.32876 | 0.001 | -2.277
-14 | -0.722 | 0.3249 | 0 | -2.222
-13.5 | -0.695 | 0.31014 | 0 | -2.241
-13 | -0.667 | 0.30082 | 0 | -2.218
-12.5 | -0.641 | 0.28409 | 0 | -2.255
-12 | -0.614 | 0.28067 | -0.001 | -2.187
-11.5 | -0.587 | 0.2772 | -0.001 | -2.118
-11 | -0.561 | 0.2517 | -0.001 | -2.227
-10.5 | -0.533 | 0.22989 | -0.001 | -2.317
-10 | -0.506 | 0.22869 | -0.002 | -2.212
-9.5 | -0.479 | 0.22748 | -0.002 | -2.106
-9 | -0.452 | 0.22504 | -0.002 | -2.009
-8.5 | -0.425 | 0.22684 | -0.002 | -1.874
-8 | -0.398 | 0.19513 | -0.002 | -2.038
-7.5 | -0.371 | 0.18197 | -0.002 | -2.038
-7 | -0.344 | 0.16821 | -0.003 | -2.044
-6.5 | -0.502 | 0.08038 | -0.003 | -6.24
-6 | -0.507 | 0.06499 | -0.003 | -7.8
-5.5 | -0.484 | 0.05633 | -0.003 | -8.59
-5 | -0.448 | 0.05046 | -0.004 | -8.884
-4.5 | -0.406 | 0.04628 | -0.004 | -8.764
-4 | -0.358 | 0.04286 | -0.004 | -8.363
-3.5 | -0.308 | 0.03997 | -0.005 | -7.713
-3 | -0.257 | 0.03823 | -0.005 | -6.712
-2.5 | -0.252 | 0.0177 | -0.012 | -14.231
-2 | -0.181 | 0.01767 | -0.012 | -10.249
-1.5 | -0.115 | 0.01735 | -0.013 | -6.655
-1 | -0.049 | 0.01715 | -0.014 | -2.834
-0.5 | 0.019 | 0.01704 | -0.014 | 1.123
0 | 0.085 | 0.01755 | -0.015 | 4.845
0.5 | 0.151 | 0.01777 | -0.015 | 8.488
1 | 0.216 | 0.01738 | -0.016 | 12.425
1.5 | 0.28 | 0.01775 | -0.016 | 15.775
2 | 0.344 | 0.01822 | -0.017 | 18.863
2.5 | 0.406 | 0.01882 | -0.017 | 21.573
3 | 0.467 | 0.01961 | -0.017 | 23.797
3.5 | 0.547 | 0.01995 | -0.019 | 27.402
4 | 0.499 | 0.04 | -0.009 | 12.482
4.5 | 0.547 | 0.04285 | -0.009 | 12.759
5 | 0.591 | 0.04637 | -0.009 | 12.74
5.5 | 0.629 | 0.05136 | -0.008 | 12.254
6 | 0.656 | 0.05816 | -0.008 | 11.281
6.5 | 0.656 | 0.06771 | -0.008 | 9.693
7 | 0.568 | 0.09472 | -0.007 | 5.998
7.5 | 0.437 | 0.181 | -0.009 | 2.413
8 | 0.463 | 0.19465 | -0.009 | 2.38
8.5 | 0.49 | 0.19696 | -0.009 | 2.486
9 | 0.517 | 0.22437 | -0.011 | 2.303
9.5 | 0.543 | 0.22721 | -0.011 | 2.39
10 | 0.569 | 0.22991 | -0.011 | 2.477
10.5 | 0.596 | 0.23076 | -0.011 | 2.582
11 | 0.622 | 0.24844 | -0.012 | 2.504
11.5 | 0.649 | 0.27804 | -0.013 | 2.335
12 | 0.675 | 0.28133 | -0.013 | 2.4
12.5 | 0.701 | 0.28476 | -0.014 | 2.462
13 | 0.727 | 0.2835 | -0.014 | 2.565
13.5 | 0.755 | 0.31371 | -0.015 | 2.407
14 | 0.781 | 0.31845 | -0.016 | 2.452
14.5 | 0.806 | 0.32354 | -0.016 | 2.493
15 | 0.832 | 0.33989 | -0.016 | 2.448
15.5 | 0.858 | 0.33834 | -0.016 | 2.536
16 | 0.886 | 0.36021 | -0.018 | 2.459
16.5 | 0.911 | 0.35955 | -0.018 | 2.534
17 | 0.937 | 0.36947 | -0.018 | 2.535
17.5 | 0.962 | 0.39682 | -0.019 | 2.425
18 | 0.99 | 0.40993 | -0.02 | 2.416
18.5 | 1.015 | 0.4125 | -0.02 | 2.462
19 | 1.041 | 0.42614 | -0.02 | 2.442
19.5 | 1.066 | 0.42465 | -0.021 | 2.509
20 | 1.091 | 0.44004 | -0.021 | 2.479

## 8. Re 50k Mach 0.50 (2)
BIGFOIL.COM POLAR EXPORT
NACA64-111 a=0.5
NACA64-111 a=0.5 |  |  |  | Cl Max: | 0.9648 | at alpha= | 19.5 | deg
XFOIL ncrit=9 |  |  |  | L/D Max: | 24.3882 | at alpha= | 5 | deg
Re: | 50000 |  |  | Cd Min: | 0.2832 | at alpha= | -20 | deg
Mach: | 0.5 |  |  | Cl=0 at alpha= | 0.82967 | deg
|  |  |  | @ Cl=0.1, Cd= | 0.030236
|  |  |  | @ Cl=0.4, Cd= | 0.039632
|  |  |  | @ Cl=0.6, Cd= | 0.028908
alpha (deg) | Cl | Cd | Cm | Cl/Cd
-20 | -0.8944 | 0.2832 | 0.0887 | -3.1582
-19.5 | -0.8789 | 0.28097 | 0.0814 | -3.1281
-19 | -0.8511 | 0.26754 | 0.0777 | -3.1812
-18.5 | -0.8287 | 0.25965 | 0.0727 | -3.1916
-18 | -0.8152 | 0.2567 | 0.0655 | -3.1757
-17.5 | -0.7833 | 0.24269 | 0.0628 | -3.2276
-17 | -0.7751 | 0.24207 | 0.0553 | -3.202
-16.5 | -0.7404 | 0.22707 | 0.0531 | -3.2607
-16 | -0.7204 | 0.21924 | 0.0482 | -3.2859
-15.5 | -0.7071 | 0.21471 | 0.0427 | -3.2933
-15 | -0.6768 | 0.20292 | 0.0399 | -3.3353
-14.5 | -0.6581 | 0.19519 | 0.0356 | -3.3716
-14 | -0.6422 | 0.18832 | 0.0313 | -3.4102
-13.5 | -0.6213 | 0.18005 | 0.028 | -3.4507
-13 | -0.6014 | 0.17196 | 0.0248 | -3.4973
-12.5 | -0.5818 | 0.16388 | 0.0218 | -3.5502
-12 | -0.5624 | 0.15591 | 0.0191 | -3.6072
-11.5 | -0.5563 | 0.15032 | 0.0162 | -3.7008
-11 | -0.5275 | 0.14069 | 0.0147 | -3.7494
-10.5 | -0.5304 | 0.13599 | 0.0124 | -3.9003
-9.5 | -0.4802 | 0.11798 | 0.0091 | -4.0702
-9 | -0.4811 | 0.11221 | 0.0076 | -4.2875
-8.5 | -0.5142 | 0.09267 | -0.0173 | -5.5487
-7.5 | -0.5517 | 0.06987 | -0.0357 | -7.8961
-7 | -0.5759 | 0.0614 | -0.0385 | -9.3795
-6.5 | -0.5982 | 0.0538 | -0.0386 | -11.119
-6 | -0.6127 | 0.04758 | -0.035 | -12.8773
-5.5 | -0.6214 | 0.04252 | -0.0285 | -14.6143
-5 | -0.6135 | 0.03783 | -0.0224 | -16.2173
-4.5 | -0.5902 | 0.03368 | -0.0172 | -17.5238
-4 | -0.5464 | 0.02994 | -0.0131 | -18.2498
-3.5 | -0.5018 | 0.02693 | -0.0086 | -18.6335
-3 | -0.4733 | 0.02347 | -0.0036 | -20.1662
-2.5 | -0.255 | 0.03034 | 0.0055 | -8.4047
-2 | -0.1464 | 0.02901 | -0.0071 | -5.0465
-1.5 | -0.0528 | 0.02798 | -0.019 | -1.8871
-1 | -0.0621 | 0.02779 | -0.0127 | -2.2346
-0.5 | -0.0718 | 0.02744 | -0.0064 | -2.6166
0 | -0.0726 | 0.02704 | -0.0014 | -2.6849
0.5 | -0.024 | 0.02741 | -0.005 | -0.87559
1 | 0.0124 | 0.02793 | -0.0057 | 0.44397
1.5 | 0.053 | 0.0289 | -0.0064 | 1.8339
2 | 0.1047 | 0.03037 | -0.0084 | 3.4475
2.5 | 0.1568 | 0.03203 | -0.01 | 4.8954
3 | 0.2231 | 0.03425 | -0.0136 | 6.5139
3.5 | 0.2877 | 0.03656 | -0.0164 | 7.8693
4 | 0.3509 | 0.03885 | -0.0182 | 9.0322
4.5 | 0.4539 | 0.04049 | -0.0216 | 11.2102
5 | 0.6358 | 0.02607 | 0.0042 | 24.3882
5.5 | 0.6666 | 0.03059 | 0.01 | 21.7914
6 | 0.7437 | 0.036 | 0.0114 | 20.6583
6.5 | 0.7902 | 0.04241 | 0.0138 | 18.6324
7 | 0.795 | 0.04904 | 0.0173 | 16.2113
7.5 | 0.7805 | 0.0565 | 0.0196 | 13.8142
8 | 0.7458 | 0.06485 | 0.0194 | 11.5004
8.5 | 0.7131 | 0.07546 | 0.0144 | 9.45
9 | 0.6977 | 0.08698 | 0.0084 | 8.0214
9.5 | 0.6633 | 0.10224 | -0.0044 | 6.4877
11 | 0.6464 | 0.14536 | -0.0365 | 4.4469
11.5 | 0.6536 | 0.15257 | -0.0391 | 4.2839
12 | 0.6659 | 0.16027 | -0.0419 | 4.1549
12.5 | 0.68 | 0.16801 | -0.0449 | 4.0474
13 | 0.6958 | 0.17557 | -0.0479 | 3.9631
13.5 | 0.7213 | 0.18482 | -0.0502 | 3.9027
14 | 0.7428 | 0.19374 | -0.0534 | 3.834
14.5 | 0.7586 | 0.20112 | -0.0574 | 3.7719
15 | 0.7755 | 0.20858 | -0.0618 | 3.718
15.5 | 0.7949 | 0.21654 | -0.066 | 3.6709
16 | 0.8145 | 0.22455 | -0.0704 | 3.6273
16.5 | 0.8402 | 0.23492 | -0.0741 | 3.5765
17 | 0.8623 | 0.24327 | -0.0784 | 3.5446
17.5 | 0.8783 | 0.24965 | -0.0844 | 3.5181
18 | 0.9102 | 0.26409 | -0.0869 | 3.4466
18.5 | 0.922 | 0.26627 | -0.0943 | 3.4627
19 | 0.9491 | 0.2789 | -0.0977 | 3.403
19.5 | 0.9648 | 0.28283 | -0.1047 | 3.4112

## 9. Re 100k Mach 0.00 (1)
BIGFOIL.COM POLAR EXPORT
NACA64-111 a=0.5
NACA64-111 a=0.5 |  |  |  | Cl Max: | 0.821 | at alpha= | 11 | deg
JavaFoil+Calcfoil stall+Eppler ext transition |  |  |  | L/D Max: | 37.607 | at alpha= | 3.5 | deg
Re: | 100000 |  |  | Cd Min: | 0.01127 | at alpha= | 1 | deg
Mach: | 0 |  |  | Cl=0 at alpha= | -0.64407 | deg
|  |  |  | @ Cl=0.1, Cd= | 0.01152
|  |  |  | @ Cl=0.4, Cd= | 0.012403
|  |  |  | @ Cl=0.6, Cd= | 0.044605
alpha (deg) | Cl | Cd | Cm | Cl/Cd
-16.5 | -0.577 | 0.23295 | 0.001 | -2.479
-16 | -0.598 | 0.22692 | 0.001 | -2.635
-15.5 | -0.618 | 0.20065 | 0.001 | -3.08
-15 | -0.637 | 0.18281 | 0 | -3.485
-14.5 | -0.655 | 0.17427 | 0 | -3.759
-14 | -0.671 | 0.16275 | 0 | -4.125
-13.5 | -0.686 | 0.14996 | 0 | -4.574
-13 | -0.698 | 0.13812 | 0 | -5.055
-12.5 | -0.708 | 0.12305 | 0 | -5.751
-12 | -0.714 | 0.11689 | 0 | -6.109
-11.5 | -0.717 | 0.10832 | -0.001 | -6.619
-11 | -0.716 | 0.10048 | -0.001 | -7.128
-10.5 | -0.711 | 0.09008 | -0.001 | -7.896
-10 | -0.702 | 0.08336 | -0.001 | -8.426
-9.5 | -0.689 | 0.07791 | -0.001 | -8.843
-9 | -0.672 | 0.07132 | -0.002 | -9.416
-8.5 | -0.65 | 0.06686 | -0.002 | -9.723
-8 | -0.624 | 0.06178 | -0.002 | -10.108
-7.5 | -0.595 | 0.05694 | -0.002 | -10.453
-7 | -0.563 | 0.05336 | -0.002 | -10.543
-6.5 | -0.526 | 0.04982 | -0.003 | -10.558
-6 | -0.487 | 0.04636 | -0.003 | -10.499
-5.5 | -0.446 | 0.0438 | -0.003 | -10.177
-5 | -0.403 | 0.04125 | -0.003 | -9.78
-4.5 | -0.36 | 0.03908 | -0.004 | -9.206
-4 | -0.315 | 0.0371 | -0.004 | -8.499
-3.5 | -0.335 | 0.01443 | -0.01 | -23.212
-3 | -0.277 | 0.01417 | -0.01 | -19.57
-2.5 | -0.219 | 0.01442 | -0.011 | -15.189
-2 | -0.16 | 0.01204 | -0.011 | -13.319
-1.5 | -0.102 | 0.01166 | -0.012 | -8.703
-1 | -0.042 | 0.01161 | -0.012 | -3.659
-0.5 | 0.017 | 0.01156 | -0.013 | 1.441
0 | 0.076 | 0.0115 | -0.013 | 6.591
0.5 | 0.135 | 0.01155 | -0.014 | 11.685
1 | 0.194 | 0.01127 | -0.014 | 17.214
1.5 | 0.252 | 0.01133 | -0.015 | 22.276
2 | 0.311 | 0.01209 | -0.015 | 25.704
2.5 | 0.368 | 0.01228 | -0.016 | 29.987
3 | 0.425 | 0.0125 | -0.016 | 33.974
3.5 | 0.48 | 0.01277 | -0.016 | 37.607
4 | 0.54 | 0.01559 | -0.017 | 34.617
4.5 | 0.594 | 0.01611 | -0.018 | 36.861
5 | 0.525 | 0.03952 | -0.009 | 13.293
5.5 | 0.567 | 0.04227 | -0.008 | 13.413
6 | 0.607 | 0.0451 | -0.008 | 13.458
6.5 | 0.644 | 0.04788 | -0.008 | 13.456
7 | 0.679 | 0.05103 | -0.008 | 13.298
7.5 | 0.71 | 0.05509 | -0.008 | 12.889
8 | 0.738 | 0.0595 | -0.008 | 12.404
8.5 | 0.762 | 0.06449 | -0.008 | 11.823
9 | 0.783 | 0.06856 | -0.008 | 11.415
9.5 | 0.799 | 0.07384 | -0.008 | 10.814
10 | 0.81 | 0.07999 | -0.008 | 10.13
10.5 | 0.818 | 0.08871 | -0.008 | 9.217
11 | 0.821 | 0.0932 | -0.008 | 8.805
11.5 | 0.82 | 0.10136 | -0.008 | 8.086
12 | 0.815 | 0.11331 | -0.008 | 7.191
12.5 | 0.806 | 0.12151 | -0.008 | 6.635
13 | 0.795 | 0.13232 | -0.008 | 6.005
13.5 | 0.78 | 0.14272 | -0.008 | 5.466
14 | 0.763 | 0.1528 | -0.009 | 4.994
14.5 | 0.744 | 0.16541 | -0.009 | 4.499
15 | 0.719 | 0.17807 | -0.009 | 4.039
15.5 | 0.692 | 0.19847 | -0.009 | 3.486
16 | 0.664 | 0.2123 | -0.009 | 3.126

## 10. Re 100k Mach 0.00 (2)
BIGFOIL.COM POLAR EXPORT
NACA64-111 a=0.5
NACA64-111 a=0.5 |  |  |  | Cl Max: | 0.9012 | at alpha= | 20 | deg
XFOIL ncrit=9 |  |  |  | L/D Max: | 43.0476 | at alpha= | 5 | deg
Re: | 100000 |  |  | Cd Min: | 0.26505 | at alpha= | 20 | deg
Mach: | 0 |  |  | Cl=0 at alpha= | -0.72586 | deg
|  |  |  | @ Cl=0.1, Cd= | 0.018524
|  |  |  | @ Cl=0.4, Cd= | 0.018107
|  |  |  | @ Cl=0.6, Cd= | 0.01549
alpha (deg) | Cl | Cd | Cm | Cl/Cd
-20 | -0.8129 | 0.25501 | 0.0686 | -3.1877
-19.5 | -0.7867 | 0.24365 | 0.0678 | -3.2288
-19 | -0.7693 | 0.23718 | 0.0638 | -3.2435
-18.5 | -0.7541 | 0.23116 | 0.0589 | -3.2622
-18 | -0.7515 | 0.22998 | 0.0511 | -3.2677
-17.5 | -0.7293 | 0.21836 | 0.0484 | -3.3399
-17 | -0.7057 | 0.2098 | 0.0468 | -3.3637
-16.5 | -0.6898 | 0.20307 | 0.0429 | -3.3969
-16 | -0.6921 | 0.20026 | 0.035 | -3.456
-15.5 | -0.6663 | 0.18884 | 0.0336 | -3.5284
-15 | -0.6475 | 0.18145 | 0.0312 | -3.5685
-14.5 | -0.6471 | 0.17602 | 0.0248 | -3.6763
-14 | -0.6475 | 0.1681 | 0.0185 | -3.8519
-13.5 | -0.6135 | 0.15904 | 0.0199 | -3.8575
-13 | -0.6257 | 0.15289 | 0.0115 | -4.0925
-12.5 | -0.5967 | 0.14357 | 0.0126 | -4.1562
-12 | -0.6131 | 0.13648 | 0.004 | -4.4922
-11.5 | -0.5851 | 0.12747 | 0.0053 | -4.5901
-11 | -0.616 | 0.11938 | -0.0055 | -5.16
-10.5 | -0.5778 | 0.11132 | -0.0017 | -5.1904
-10 | -0.5843 | 0.10241 | -0.0065 | -5.7055
-9.5 | -0.5924 | 0.09376 | -0.0111 | -6.3183
-9 | -0.6134 | 0.08409 | -0.018 | -7.2946
-8.5 | -0.5994 | 0.07775 | -0.0173 | -7.7093
-8 | -0.6272 | 0.06914 | -0.0217 | -9.0714
-7 | -0.6561 | 0.03846 | -0.0257 | -17.0593
-6.5 | -0.6245 | 0.03279 | -0.0223 | -19.0454
-6 | -0.5994 | 0.02946 | -0.0173 | -20.3462
-5.5 | -0.5698 | 0.02569 | -0.0132 | -22.1798
-5 | -0.5367 | 0.02301 | -0.0099 | -23.3246
-4.5 | -0.5033 | 0.02103 | -0.0066 | -23.9325
-4 | -0.4606 | 0.01915 | -0.0055 | -24.0522
-3.5 | -0.4074 | 0.01489 | -0.0068 | -27.3606
-3 | -0.3463 | 0.01596 | -0.0052 | -21.698
-2.5 | -0.295 | 0.01765 | 0.0005 | -16.7139
-2 | -0.2253 | 0.01848 | 0.0004 | -12.1916
-1.5 | -0.1426 | 0.01861 | -0.005 | -7.6625
-1 | -0.0528 | 0.01865 | -0.012 | -2.8311
-0.5 | 0.0435 | 0.0186 | -0.0204 | 2.3387
0 | 0.1401 | 0.01847 | -0.0291 | 7.5853
0.5 | 0.2262 | 0.01839 | -0.0361 | 12.3002
1 | 0.319 | 0.01825 | -0.0447 | 17.4795
1.5 | 0.4095 | 0.01809 | -0.053 | 22.6368
2 | 0.4643 | 0.01821 | -0.0547 | 25.497
2.5 | 0.4922 | 0.01867 | -0.0511 | 26.3631
3 | 0.5181 | 0.0191 | -0.0465 | 27.1257
3.5 | 0.5473 | 0.01806 | -0.0384 | 30.3045
4 | 0.574 | 0.01632 | -0.0287 | 35.1716
4.5 | 0.6091 | 0.0152 | -0.0219 | 40.0724
5 | 0.6328 | 0.0147 | -0.0131 | 43.0476
5.5 | 0.6375 | 0.01961 | -0.0063 | 32.5089
6 | 0.6742 | 0.02221 | -0.0033 | 30.3557
6.5 | 0.723 | 0.02532 | -0.0019 | 28.5545
7 | 0.7762 | 0.02904 | -0.0011 | 26.7287
7.5 | 0.8234 | 0.03375 | 0.0005 | 24.397
8 | 0.8631 | 0.03993 | 0.0028 | 21.6153
8.5 | 0.8928 | 0.04802 | 0.005 | 18.5923
10 | 0.7682 | 0.09413 | 0.0004 | 8.1611
10.5 | 0.7335 | 0.10567 | -0.0073 | 6.9414
11 | 0.712 | 0.11578 | -0.0135 | 6.1496
11.5 | 0.7184 | 0.12424 | -0.0153 | 5.7824
12 | 0.7165 | 0.13253 | -0.0195 | 5.4063
12.5 | 0.698 | 0.14272 | -0.0274 | 4.8907
13 | 0.7292 | 0.15149 | -0.0255 | 4.8135
13.5 | 0.7109 | 0.15945 | -0.0346 | 4.4585
14 | 0.736 | 0.16871 | -0.0346 | 4.3625
14.5 | 0.7279 | 0.17543 | -0.0423 | 4.1492
15 | 0.7573 | 0.18542 | -0.0419 | 4.0842
15.5 | 0.7486 | 0.19098 | -0.0506 | 3.9198
16 | 0.7708 | 0.1987 | -0.0522 | 3.8792
16.5 | 0.7895 | 0.20897 | -0.055 | 3.7781
17 | 0.7886 | 0.21327 | -0.0629 | 3.6977
17.5 | 0.806 | 0.22022 | -0.0662 | 3.66
18 | 0.8364 | 0.23315 | -0.0663 | 3.5874
18.5 | 0.8345 | 0.23474 | -0.0754 | 3.555
19 | 0.8493 | 0.24125 | -0.08 | 3.5204
19.5 | 0.8677 | 0.24819 | -0.0833 | 3.4961
20 | 0.9012 | 0.26505 | -0.0827 | 3.4001

## 11. Re 100k Mach 0.10 (1)
BIGFOIL.COM POLAR EXPORT
NACA64-111 a=0.5
NACA64-111 a=0.5 |  |  |  | Cl Max: | 0.811 | at alpha= | 11 | deg
JavaFoil+Calcfoil stall+Eppler ext transition |  |  |  | L/D Max: | 36.891 | at alpha= | 4.5 | deg
Re: | 100000 |  |  | Cd Min: | 0.0113 | at alpha= | 1 | deg
Mach: | 0.1 |  |  | Cl=0 at alpha= | -0.64167 | deg
|  |  |  | @ Cl=0.1, Cd= | 0.011556
|  |  |  | @ Cl=0.4, Cd= | 0.012421
|  |  |  | @ Cl=0.6, Cd= | 0.044471
alpha (deg) | Cl | Cd | Cm | Cl/Cd
-16 | -0.554 | 0.24235 | 0.001 | -2.285
-15.5 | -0.577 | 0.20923 | 0.001 | -2.758
-15 | -0.6 | 0.19825 | 0 | -3.025
-14.5 | -0.621 | 0.18274 | 0 | -3.399
-14 | -0.641 | 0.17099 | 0 | -3.749
-13.5 | -0.659 | 0.15739 | 0 | -4.188
-13 | -0.675 | 0.14023 | 0 | -4.814
-12.5 | -0.688 | 0.12789 | 0 | -5.38
-12 | -0.698 | 0.11929 | 0 | -5.85
-11.5 | -0.704 | 0.11043 | -0.001 | -6.374
-11 | -0.706 | 0.0995 | -0.001 | -7.094
-10.5 | -0.704 | 0.09321 | -0.001 | -7.549
-10 | -0.697 | 0.08584 | -0.001 | -8.118
-9.5 | -0.686 | 0.07831 | -0.001 | -8.754
-9 | -0.67 | 0.0727 | -0.002 | -9.21
-8.5 | -0.649 | 0.06677 | -0.002 | -9.724
-8 | -0.625 | 0.06171 | -0.002 | -10.122
-7.5 | -0.596 | 0.05758 | -0.002 | -10.353
-7 | -0.564 | 0.05335 | -0.002 | -10.571
-6.5 | -0.528 | 0.04983 | -0.003 | -10.59
-6 | -0.489 | 0.04663 | -0.003 | -10.477
-5.5 | -0.448 | 0.04391 | -0.003 | -10.195
-5 | -0.405 | 0.04143 | -0.004 | -9.781
-4.5 | -0.361 | 0.03909 | -0.004 | -9.244
-4 | -0.317 | 0.03717 | -0.004 | -8.52
-3.5 | -0.336 | 0.01453 | -0.01 | -23.16
-3 | -0.279 | 0.01419 | -0.01 | -19.632
-2.5 | -0.22 | 0.01395 | -0.011 | -15.779
-2 | -0.161 | 0.01204 | -0.011 | -13.385
-1.5 | -0.102 | 0.01168 | -0.012 | -8.738
-1 | -0.043 | 0.01166 | -0.012 | -3.662
-0.5 | 0.017 | 0.01155 | -0.013 | 1.449
0 | 0.076 | 0.01156 | -0.013 | 6.592
0.5 | 0.136 | 0.01155 | -0.014 | 11.745
1 | 0.195 | 0.0113 | -0.014 | 17.256
1.5 | 0.254 | 0.01136 | -0.015 | 22.332
2 | 0.312 | 0.0121 | -0.015 | 25.791
2.5 | 0.37 | 0.0123 | -0.016 | 30.064
3 | 0.427 | 0.01253 | -0.016 | 34.041
3.5 | 0.486 | 0.01518 | -0.017 | 32.052
4 | 0.542 | 0.01564 | -0.017 | 34.65
4.5 | 0.596 | 0.01616 | -0.018 | 36.891
5 | 0.528 | 0.03963 | -0.009 | 13.31
5.5 | 0.569 | 0.04227 | -0.008 | 13.47
6 | 0.609 | 0.04511 | -0.008 | 13.506
6.5 | 0.646 | 0.04794 | -0.008 | 13.482
7 | 0.681 | 0.05119 | -0.008 | 13.295
7.5 | 0.712 | 0.05566 | -0.008 | 12.783
8 | 0.739 | 0.05968 | -0.008 | 12.379
8.5 | 0.762 | 0.06498 | -0.008 | 11.729
9 | 0.781 | 0.06912 | -0.008 | 11.3
9.5 | 0.795 | 0.07449 | -0.008 | 10.679
10 | 0.805 | 0.08215 | -0.008 | 9.803
10.5 | 0.81 | 0.08923 | -0.008 | 9.081
11 | 0.811 | 0.09719 | -0.008 | 8.341
11.5 | 0.807 | 0.10504 | -0.008 | 7.68
12 | 0.799 | 0.11481 | -0.008 | 6.956
12.5 | 0.787 | 0.12412 | -0.008 | 6.339
13 | 0.772 | 0.13583 | -0.008 | 5.68
13.5 | 0.753 | 0.14773 | -0.008 | 5.099
14 | 0.733 | 0.16158 | -0.009 | 4.534
14.5 | 0.71 | 0.17431 | -0.009 | 4.073
15 | 0.681 | 0.19481 | -0.009 | 3.495
15.5 | 0.65 | 0.21046 | -0.009 | 3.087
16 | 0.618 | 0.22697 | -0.009 | 2.722

## 12. Re 100k Mach 0.10 (2)
BIGFOIL.COM POLAR EXPORT
NACA64-111 a=0.5
NACA64-111 a=0.5 |  |  |  | Cl Max: | 0.9014 | at alpha= | 9 | deg
XFOIL ncrit=9 |  |  |  | L/D Max: | 40.9713 | at alpha= | 5 | deg
Re: | 100000 |  |  | Cd Min: | 0.05895 | at alpha= | 9 | deg
Mach: | 0.1 |  |  | Cl=0 at alpha= | -99 | deg
|  |  |  | @ Cl=0.1, Cd= | 0.01855
|  |  |  | @ Cl=0.4, Cd= | 0.018205
|  |  |  | @ Cl=0.6, Cd= | 0.015558
alpha (deg) | Cl | Cd | Cm | Cl/Cd
0 | 0.1393 | 0.01855 | -0.0289 | 7.5094
0.5 | 0.2282 | 0.01845 | -0.0363 | 12.3686
1 | 0.3172 | 0.01835 | -0.0441 | 17.2861
1.5 | 0.4086 | 0.01819 | -0.0525 | 22.4629
2 | 0.4672 | 0.01828 | -0.0548 | 25.558
2.5 | 0.4935 | 0.01883 | -0.0512 | 26.2082
3 | 0.5213 | 0.01915 | -0.0466 | 27.2219
3.5 | 0.549 | 0.01813 | -0.0382 | 30.2813
4 | 0.5771 | 0.01626 | -0.0284 | 35.492
4.5 | 0.6117 | 0.0152 | -0.0216 | 40.2434
5 | 0.6285 | 0.01534 | -0.0118 | 40.9713
5.5 | 0.639 | 0.01983 | -0.0059 | 32.2239
6 | 0.6769 | 0.02244 | -0.0029 | 30.1649
6.5 | 0.7266 | 0.02559 | -0.0015 | 28.3939
7 | 0.7803 | 0.02953 | -0.0007 | 26.424
7.5 | 0.8265 | 0.03429 | 0.001 | 24.1032
8 | 0.8649 | 0.04066 | 0.0034 | 21.2715
8.5 | 0.893 | 0.04889 | 0.0057 | 18.2655
9 | 0.9014 | 0.05895 | 0.0093 | 15.2909

## 13. Re 100k Mach 0.25 (1)
BIGFOIL.COM POLAR EXPORT
NACA64-111 a=0.5
NACA64-111 a=0.5 |  |  |  | Cl Max: | 0.765 | at alpha= | 9.5 | deg
JavaFoil+Calcfoil stall+Eppler ext transition |  |  |  | L/D Max: | 36.931 | at alpha= | 4.5 | deg
Re: | 100000 |  |  | Cd Min: | 0.01139 | at alpha= | 0.5 | deg
Mach: | 0.25 |  |  | Cl=0 at alpha= | -0.63934 | deg
|  |  |  | @ Cl=0.1, Cd= | 0.011563
|  |  |  | @ Cl=0.4, Cd= | 0.29398
|  |  |  | @ Cl=0.6, Cd= | 0.29398
alpha (deg) | Cl | Cd | Cm | Cl/Cd
-14.5 | -0.297 | 0.24106 | 0 | -1.232
-14 | -0.359 | 0.2223 | 0 | -1.614
-13.5 | -0.415 | 0.22177 | 0 | -1.87
-13 | -0.466 | 0.2042 | 0 | -2.282
-12.5 | -0.512 | 0.16671 | 0 | -3.073
-12 | -0.553 | 0.14816 | 0 | -3.733
-11.5 | -0.587 | 0.12759 | -0.001 | -4.604
-11 | -0.615 | 0.11819 | -0.001 | -5.203
-10.5 | -0.635 | 0.10481 | -0.001 | -6.06
-10 | -0.648 | 0.09403 | -0.001 | -6.886
-9.5 | -0.652 | 0.08864 | -0.001 | -7.358
-9 | -0.649 | 0.07795 | -0.002 | -8.327
-8.5 | -0.639 | 0.07021 | -0.002 | -9.099
-8 | -0.622 | 0.06493 | -0.002 | -9.579
-7.5 | -0.599 | 0.06004 | -0.002 | -9.975
-7 | -0.57 | 0.05481 | -0.002 | -10.405
-6.5 | -0.536 | 0.05095 | -0.003 | -10.523
-6 | -0.498 | 0.04751 | -0.003 | -10.477
-5.5 | -0.457 | 0.04475 | -0.003 | -10.217
-5 | -0.415 | 0.04186 | -0.004 | -9.906
-4.5 | -0.37 | 0.03947 | -0.004 | -9.383
-4 | -0.325 | 0.03748 | -0.004 | -8.661
-3.5 | -0.345 | 0.01471 | -0.01 | -23.476
-3 | -0.286 | 0.01447 | -0.01 | -19.769
-2.5 | -0.226 | 0.01416 | -0.011 | -15.967
-2 | -0.166 | 0.01195 | -0.011 | -13.861
-1.5 | -0.105 | 0.01182 | -0.012 | -8.865
-1 | -0.044 | 0.0117 | -0.012 | -3.748
-0.5 | 0.017 | 0.01164 | -0.013 | 1.478
0 | 0.078 | 0.01166 | -0.013 | 6.712
0.5 | 0.139 | 0.01139 | -0.014 | 12.228
1 | 0.2 | 0.01143 | -0.015 | 17.511
1.5 | 0.26 | 0.01214 | -0.015 | 21.451
2 | 0.32 | 0.0123 | -0.016 | 26.025
2.5 | 0.379 | 0.0125 | -0.016 | 30.315
3 | 0.437 | 0.01274 | -0.016 | 34.291
3.5 | 0.499 | 0.01545 | -0.017 | 32.285
4 | 0.555 | 0.01596 | -0.018 | 34.794
4.5 | 0.61 | 0.01652 | -0.018 | 36.931
5 | 0.54 | 0.04013 | -0.008 | 13.46
5.5 | 0.583 | 0.0428 | -0.008 | 13.613
6 | 0.622 | 0.04563 | -0.008 | 13.637
6.5 | 0.658 | 0.04922 | -0.008 | 13.368
7 | 0.69 | 0.05318 | -0.008 | 12.972
7.5 | 0.717 | 0.05672 | -0.008 | 12.642
8 | 0.739 | 0.06141 | -0.008 | 12.032
8.5 | 0.755 | 0.06785 | -0.008 | 11.123
9 | 0.764 | 0.07483 | -0.008 | 10.203
9.5 | 0.765 | 0.08047 | -0.008 | 9.506
10 | 0.759 | 0.08919 | -0.008 | 8.51
10.5 | 0.745 | 0.09964 | -0.008 | 7.477
11 | 0.723 | 0.11081 | -0.008 | 6.527
11.5 | 0.694 | 0.12242 | -0.008 | 5.669
12 | 0.658 | 0.14086 | -0.008 | 4.668
12.5 | 0.615 | 0.15887 | -0.008 | 3.868
13 | 0.566 | 0.1802 | -0.009 | 3.14
13.5 | 0.512 | 0.21043 | -0.009 | 2.432
14 | 0.453 | 0.24228 | -0.009 | 1.871
14.5 | 0.39 | 0.29398 | -0.009 | 1.327

## 14. Re 100k Mach 0.25 (2)
BIGFOIL.COM POLAR EXPORT
NACA64-111 a=0.5
NACA64-111 a=0.5 |  |  |  | Cl Max: | 0.907 | at alpha= | 20 | deg
XFOIL ncrit=9 |  |  |  | L/D Max: | 41.7812 | at alpha= | 4.5 | deg
Re: | 100000 |  |  | Cd Min: | 0.26256 | at alpha= | 20 | deg
Mach: | 0.25 |  |  | Cl=0 at alpha= | -0.68217 | deg
|  |  |  | @ Cl=0.1, Cd= | 0.01909
|  |  |  | @ Cl=0.4, Cd= | 0.01898
|  |  |  | @ Cl=0.6, Cd= | 0.015933
alpha (deg) | Cl | Cd | Cm | Cl/Cd
-20 | -0.8222 | 0.25602 | 0.0754 | -3.2115
-19.5 | -0.8027 | 0.24897 | 0.0718 | -3.2241
-19 | -0.785 | 0.24239 | 0.0671 | -3.2386
-18.5 | -0.7737 | 0.23882 | 0.0603 | -3.2397
-18 | -0.7732 | 0.23904 | 0.0524 | -3.2346
-17.5 | -0.734 | 0.22111 | 0.0533 | -3.3196
-17 | -0.715 | 0.21397 | 0.0497 | -3.3416
-16.5 | -0.7016 | 0.20795 | 0.0442 | -3.3739
-16 | -0.7097 | 0.20752 | 0.0351 | -3.4199
-15.5 | -0.6673 | 0.19225 | 0.0369 | -3.471
-15 | -0.6532 | 0.18532 | 0.0326 | -3.5247
-14.5 | -0.6649 | 0.18257 | 0.0234 | -3.6419
-14 | -0.6266 | 0.16984 | 0.0247 | -3.6894
-13.5 | -0.6156 | 0.16288 | 0.0207 | -3.7795
-13 | -0.6137 | 0.15502 | 0.0152 | -3.9588
-12.5 | -0.5941 | 0.14736 | 0.0135 | -4.0316
-12 | -0.5963 | 0.13904 | 0.0078 | -4.2887
-11.5 | -0.5781 | 0.13136 | 0.0063 | -4.4009
-11 | -0.5752 | 0.1228 | 0.0023 | -4.684
-10.5 | -0.5982 | 0.11542 | -0.0066 | -5.1828
-10 | -0.5707 | 0.10715 | -0.0052 | -5.3262
-9.5 | -0.5804 | 0.09906 | -0.0102 | -5.8591
-9 | -0.6009 | 0.09032 | -0.0168 | -6.653
-8.5 | -0.5802 | 0.08259 | -0.0153 | -7.0251
-8 | -0.5695 | 0.07556 | -0.0154 | -7.5371
-7 | -0.6546 | 0.04246 | -0.0308 | -15.4169
-6.5 | -0.6373 | 0.03615 | -0.0257 | -17.6293
-6 | -0.6198 | 0.03195 | -0.0199 | -19.3991
-5.5 | -0.5966 | 0.02841 | -0.0146 | -20.9996
-5 | -0.5632 | 0.02484 | -0.011 | -22.6731
-4.5 | -0.528 | 0.0228 | -0.0076 | -23.1579
-4 | -0.4593 | 0.02016 | -0.0102 | -22.7827
-3.5 | -0.3916 | 0.01666 | -0.0143 | -23.5054
-3 | -0.3391 | 0.01628 | -0.0106 | -20.8292
-2.5 | -0.2878 | 0.01804 | -0.004 | -15.9534
-2 | -0.2168 | 0.01901 | -0.0032 | -11.4045
-1.5 | -0.1296 | 0.01912 | -0.0086 | -6.7782
-1 | -0.0492 | 0.01911 | -0.0134 | -2.5746
-0.5 | 0.0282 | 0.01909 | -0.018 | 1.4772
0 | 0.1202 | 0.01909 | -0.0254 | 6.2965
0.5 | 0.2163 | 0.01906 | -0.0339 | 11.3484
1 | 0.3081 | 0.01903 | -0.0418 | 16.1902
1.5 | 0.4001 | 0.01898 | -0.05 | 21.0801
2 | 0.4777 | 0.01899 | -0.0556 | 25.1553
2.5 | 0.5083 | 0.01931 | -0.0518 | 26.3231
3 | 0.5326 | 0.01973 | -0.0465 | 26.9944
3.5 | 0.5618 | 0.01808 | -0.0367 | 31.073
4 | 0.5931 | 0.01618 | -0.027 | 36.6564
4.5 | 0.6263 | 0.01499 | -0.0193 | 41.7812
5 | 0.6212 | 0.01806 | -0.0082 | 34.3965
5.5 | 0.6484 | 0.02095 | -0.0035 | 30.9499
6 | 0.6924 | 0.02374 | -0.0008 | 29.166
6.5 | 0.7463 | 0.02727 | 0.0005 | 27.3671
7 | 0.8005 | 0.03234 | 0.0015 | 24.7526
7.5 | 0.8401 | 0.03738 | 0.0043 | 22.4746
8 | 0.8695 | 0.04439 | 0.0072 | 19.5877
8.5 | 0.8922 | 0.05358 | 0.0091 | 16.6517
9 | 0.8636 | 0.06109 | 0.0142 | 14.1365
9.5 | 0.6963 | 0.0942 | -0.009 | 7.3917
10 | 0.6922 | 0.10328 | -0.012 | 6.7022
10.5 | 0.6899 | 0.11222 | -0.0151 | 6.1477
11 | 0.6866 | 0.12123 | -0.0188 | 5.6636
11.5 | 0.6858 | 0.12996 | -0.0226 | 5.277
12 | 0.687 | 0.13867 | -0.0265 | 4.9542
12.5 | 0.6995 | 0.14737 | -0.0287 | 4.7466
13 | 0.7157 | 0.15525 | -0.0306 | 4.61
13.5 | 0.7093 | 0.16391 | -0.0375 | 4.3274
14 | 0.7443 | 0.17302 | -0.0361 | 4.3018
14.5 | 0.7305 | 0.17987 | -0.0453 | 4.0613
15 | 0.7771 | 0.19217 | -0.0417 | 4.0438
15.5 | 0.7584 | 0.19563 | -0.053 | 3.8767
16 | 0.7717 | 0.20267 | -0.0575 | 3.8077
16.5 | 0.8126 | 0.21704 | -0.0556 | 3.744
17 | 0.8033 | 0.21851 | -0.0657 | 3.6763
17.5 | 0.8173 | 0.22514 | -0.0708 | 3.6302
18 | 0.8598 | 0.24206 | -0.0683 | 3.552
18.5 | 0.8562 | 0.24213 | -0.0776 | 3.5361
19 | 0.867 | 0.24695 | -0.0843 | 3.5108
19.5 | 0.8847 | 0.25388 | -0.0887 | 3.4847
20 | 0.907 | 0.26256 | -0.0913 | 3.4544

## 15. Re 100k Mach 0.50 (1)
BIGFOIL.COM POLAR EXPORT
NACA64-111 a=0.5
NACA64-111 a=0.5 |  |  |  | Cl Max: | 1.091 | at alpha= | 20 | deg
JavaFoil+Calcfoil stall+Eppler ext transition |  |  |  | L/D Max: | 34.769 | at alpha= | 4 | deg
Re: | 100000 |  |  | Cd Min: | 0.01198 | at alpha= | -0.5 | deg
Mach: | 0.5 |  |  | Cl=0 at alpha= | -0.63971 | deg
|  |  |  | @ Cl=0.1, Cd= | 0.012502
|  |  |  | @ Cl=0.4, Cd= | 0.013356
|  |  |  | @ Cl=0.6, Cd= | 0.043529
alpha (deg) | Cl | Cd | Cm | Cl/Cd
-20 | -1.042 | 0.33561 | 0.003 | -3.105
-19.5 | -1.016 | 0.33537 | 0.003 | -3.03
-19 | -0.99 | 0.33174 | 0.003 | -2.984
-18.5 | -0.963 | 0.32829 | 0.003 | -2.932
-18 | -0.935 | 0.32098 | 0.002 | -2.913
-17.5 | -0.909 | 0.30412 | 0.002 | -2.988
-17 | -0.883 | 0.30829 | 0.002 | -2.863
-16.5 | -0.857 | 0.29529 | 0.002 | -2.901
-16 | -0.829 | 0.28061 | 0.001 | -2.956
-15.5 | -0.802 | 0.27173 | 0.001 | -2.95
-15 | -0.775 | 0.25314 | 0.001 | -3.062
-14.5 | -0.749 | 0.26339 | 0.001 | -2.842
-14 | -0.722 | 0.25952 | 0 | -2.782
-13.5 | -0.695 | 0.23501 | 0 | -2.958
-13 | -0.667 | 0.22622 | 0 | -2.95
-12.5 | -0.641 | 0.2269 | 0 | -2.823
-12 | -0.614 | 0.2235 | -0.001 | -2.747
-11.5 | -0.587 | 0.22007 | -0.001 | -2.669
-11 | -0.561 | 0.20185 | -0.001 | -2.777
-10.5 | -0.533 | 0.18131 | -0.001 | -2.938
-10 | -0.506 | 0.1705 | -0.002 | -2.967
-9.5 | -0.479 | 0.17725 | -0.002 | -2.702
-9 | -0.452 | 0.17477 | -0.002 | -2.587
-8.5 | -0.425 | 0.17559 | -0.002 | -2.422
-8 | -0.398 | 0.15154 | -0.002 | -2.624
-7.5 | -0.371 | 0.1413 | -0.002 | -2.624
-7 | -0.344 | 0.1305 | -0.003 | -2.635
-6.5 | -0.502 | 0.06897 | -0.003 | -7.272
-6 | -0.507 | 0.0564 | -0.003 | -8.989
-5.5 | -0.484 | 0.05017 | -0.003 | -9.645
-5 | -0.448 | 0.04537 | -0.004 | -9.881
-4.5 | -0.406 | 0.0417 | -0.004 | -9.728
-4 | -0.358 | 0.03898 | -0.005 | -9.196
-3.5 | -0.308 | 0.03688 | -0.005 | -8.364
-3 | -0.318 | 0.01508 | -0.012 | -21.117
-2.5 | -0.252 | 0.01466 | -0.012 | -17.199
-2 | -0.185 | 0.01222 | -0.013 | -15.118
-1.5 | -0.117 | 0.01241 | -0.013 | -9.431
-1 | -0.049 | 0.01206 | -0.014 | -4.063
-0.5 | 0.019 | 0.01198 | -0.014 | 1.605
0 | 0.087 | 0.01249 | -0.015 | 6.984
0.5 | 0.155 | 0.01255 | -0.016 | 12.342
1 | 0.222 | 0.01268 | -0.016 | 17.512
1.5 | 0.288 | 0.01283 | -0.017 | 22.442
2 | 0.353 | 0.01311 | -0.017 | 26.949
2.5 | 0.418 | 0.01345 | -0.018 | 31.045
3 | 0.48 | 0.0139 | -0.018 | 34.53
3.5 | 0.55 | 0.01682 | -0.019 | 32.682
4 | 0.609 | 0.01753 | -0.019 | 34.769
4.5 | 0.547 | 0.03955 | -0.009 | 13.832
5 | 0.591 | 0.04253 | -0.009 | 13.896
5.5 | 0.63 | 0.04686 | -0.009 | 13.434
6 | 0.656 | 0.05169 | -0.008 | 12.695
6.5 | 0.656 | 0.05953 | -0.008 | 11.027
7 | 0.568 | 0.07816 | -0.008 | 7.269
7.5 | 0.437 | 0.14545 | -0.009 | 3.003
8 | 0.463 | 0.15129 | -0.009 | 3.062
8.5 | 0.49 | 0.1536 | -0.009 | 3.188
9 | 0.517 | 0.17422 | -0.011 | 2.967
9.5 | 0.543 | 0.17702 | -0.011 | 3.068
10 | 0.569 | 0.17975 | -0.011 | 3.168
10.5 | 0.596 | 0.18354 | -0.011 | 3.246
11 | 0.622 | 0.19147 | -0.012 | 3.249
11.5 | 0.649 | 0.22083 | -0.013 | 2.94
12 | 0.675 | 0.22412 | -0.013 | 3.013
12.5 | 0.701 | 0.22756 | -0.014 | 3.082
13 | 0.727 | 0.21468 | -0.014 | 3.388
13.5 | 0.755 | 0.23698 | -0.015 | 3.186
14 | 0.781 | 0.24109 | -0.016 | 3.239
14.5 | 0.806 | 0.24581 | -0.016 | 3.281
15 | 0.832 | 0.25879 | -0.016 | 3.216
15.5 | 0.858 | 0.26988 | -0.017 | 3.18
16 | 0.886 | 0.27654 | -0.018 | 3.203
16.5 | 0.911 | 0.29034 | -0.018 | 3.138
17 | 0.937 | 0.2955 | -0.018 | 3.17
17.5 | 0.962 | 0.29985 | -0.019 | 3.209
18 | 0.99 | 0.31474 | -0.02 | 3.146
18.5 | 1.015 | 0.31879 | -0.02 | 3.185
19 | 1.041 | 0.32653 | -0.02 | 3.187
19.5 | 1.066 | 0.33763 | -0.021 | 3.156
20 | 1.091 | 0.3371 | -0.021 | 3.235

## 16. Re 100k Mach 0.50 (2)
BIGFOIL.COM POLAR EXPORT
NACA64-111 a=0.5
NACA64-111 a=0.5 |  |  |  | Cl Max: | 0.9887 | at alpha= | 20 | deg
XFOIL ncrit=9 |  |  |  | L/D Max: | 41.3861 | at alpha= | 4 | deg
Re: | 100000 |  |  | Cd Min: | 0.28855 | at alpha= | 20 | deg
Mach: | 0.5 |  |  | Cl=0 at alpha= | -0.55744 | deg
|  |  |  | @ Cl=0.1, Cd= | 0.021236
|  |  |  | @ Cl=0.4, Cd= | 0.022072
|  |  |  | @ Cl=0.6, Cd= | 0.019975
alpha (deg) | Cl | Cd | Cm | Cl/Cd
-20 | -0.897 | 0.28116 | 0.0914 | -3.1904
-19.5 | -0.8813 | 0.27867 | 0.0831 | -3.1625
-18.5 | -0.8308 | 0.25605 | 0.0749 | -3.2447
-18 | -0.8074 | 0.24759 | 0.0701 | -3.261
-17.5 | -0.7867 | 0.24024 | 0.064 | -3.2746
-17 | -0.7799 | 0.23945 | 0.0551 | -3.257
-16.5 | -0.7427 | 0.22287 | 0.0542 | -3.3324
-16 | -0.7207 | 0.21483 | 0.0495 | -3.3547
-15.5 | -0.7163 | 0.21252 | 0.0408 | -3.3705
-15 | -0.682 | 0.19842 | 0.0392 | -3.4372
-14.5 | -0.6596 | 0.19012 | 0.0354 | -3.4694
-14 | -0.6639 | 0.18766 | 0.0263 | -3.5378
-13.5 | -0.6221 | 0.17381 | 0.0265 | -3.5792
-13 | -0.6329 | 0.17089 | 0.0173 | -3.7036
-12.5 | -0.5887 | 0.15758 | 0.018 | -3.7359
-12 | -0.6062 | 0.15378 | 0.0086 | -3.942
-11.5 | -0.5603 | 0.14154 | 0.0102 | -3.9586
-11 | -0.5509 | 0.13352 | 0.0061 | -4.126
-10.5 | -0.5452 | 0.12573 | 0.0018 | -4.3363
-10 | -0.5433 | 0.11812 | -0.0027 | -4.5996
-9.5 | -0.5411 | 0.11035 | -0.0067 | -4.9035
-9 | -0.5341 | 0.10224 | -0.0097 | -5.224
-8.5 | -0.4458 | 0.07358 | -0.0281 | -6.0587
-8 | -0.5532 | 0.07003 | -0.0357 | -7.8995
-7.5 | -0.5698 | 0.06017 | -0.0413 | -9.4698
-7 | -0.6033 | 0.05198 | -0.043 | -11.6064
-6.5 | -0.6198 | 0.04535 | -0.0406 | -13.667
-6 | -0.6388 | 0.04111 | -0.0326 | -15.5388
-5.5 | -0.651 | 0.03725 | -0.0241 | -17.4765
-5 | -0.6378 | 0.03269 | -0.0185 | -19.5106
-4.5 | -0.5505 | 0.0272 | -0.0234 | -20.239
-4 | -0.4601 | 0.02319 | -0.0271 | -19.8404
-3.5 | -0.381 | 0.02048 | -0.0293 | -18.6035
-3 | -0.3388 | 0.01701 | -0.026 | -19.9177
-2.5 | -0.2742 | 0.01881 | -0.0196 | -14.5774
-2 | -0.2067 | 0.02103 | -0.0118 | -9.8288
-1.5 | -0.1361 | 0.02102 | -0.0126 | -6.4748
-1 | -0.0601 | 0.02106 | -0.0147 | -2.8538
-0.5 | 0.0078 | 0.02106 | -0.016 | 0.37037
0 | 0.0843 | 0.02119 | -0.0191 | 3.9783
0.5 | 0.1688 | 0.02144 | -0.0242 | 7.8731
1 | 0.2592 | 0.02174 | -0.0306 | 11.9227
1.5 | 0.3647 | 0.02202 | -0.0398 | 16.5622
2 | 0.4671 | 0.02217 | -0.0479 | 21.069
2.5 | 0.5531 | 0.02242 | -0.0531 | 24.6699
3 | 0.591 | 0.02071 | -0.0435 | 28.5369
3.5 | 0.6292 | 0.01759 | -0.0306 | 35.7703
4 | 0.6539 | 0.0158 | -0.0182 | 41.3861
4.5 | 0.6267 | 0.01935 | -0.0046 | 32.3876
5 | 0.645 | 0.02215 | 0.0026 | 29.1196
5.5 | 0.6968 | 0.02541 | 0.0065 | 27.4223
6 | 0.7602 | 0.0302 | 0.0084 | 25.1722
6.5 | 0.7993 | 0.03521 | 0.0123 | 22.7009
7 | 0.8171 | 0.04139 | 0.0165 | 19.7415
7.5 | 0.8118 | 0.04791 | 0.0204 | 16.9443
8 | 0.7869 | 0.05466 | 0.0232 | 14.3963
8.5 | 0.7511 | 0.06369 | 0.0206 | 11.7931
9 | 0.7123 | 0.07603 | 0.0125 | 9.3687
9.5 | 0.6891 | 0.08994 | 0.0029 | 7.6618
10 | 0.6857 | 0.10191 | -0.0032 | 6.7285
10.5 | 0.6545 | 0.12525 | -0.0228 | 5.2255
11 | 0.6863 | 0.13524 | -0.0229 | 5.0747
11.5 | 0.6778 | 0.14321 | -0.0294 | 4.7329
12 | 0.6821 | 0.1518 | -0.0343 | 4.4934
12.5 | 0.6993 | 0.16077 | -0.0375 | 4.3497
13 | 0.7368 | 0.17213 | -0.0374 | 4.2805
13.5 | 0.7265 | 0.17716 | -0.0462 | 4.1008
14 | 0.7589 | 0.18882 | -0.0477 | 4.0192
14.5 | 0.761 | 0.19425 | -0.0553 | 3.9176
15 | 0.7919 | 0.20599 | -0.0571 | 3.8444
15.5 | 0.7991 | 0.2112 | -0.0647 | 3.7836
16 | 0.8383 | 0.22635 | -0.065 | 3.7036
16.5 | 0.8386 | 0.22845 | -0.0749 | 3.6708
17 | 0.861 | 0.23699 | -0.0795 | 3.6331
17.5 | 0.8991 | 0.25426 | -0.08 | 3.5361
18 | 0.9024 | 0.25452 | -0.0901 | 3.5455
18.5 | 0.9239 | 0.26254 | -0.0958 | 3.5191
19.5 | 0.9719 | 0.28367 | -0.1042 | 3.4262
20 | 0.9887 | 0.28855 | -0.1123 | 3.4264

## 17. Re 250k Mach 0.00 (1)
BIGFOIL.COM POLAR EXPORT
NACA64-111 a=0.5
NACA64-111 a=0.5 |  |  |  | Cl Max: | 0.821 | at alpha= | 11 | deg
JavaFoil+Calcfoil stall+Eppler ext transition |  |  |  | L/D Max: | 57.165 | at alpha= | 3.5 | deg
Re: | 250000 |  |  | Cd Min: | 0.0083 | at alpha= | 2.5 | deg
Mach: | 0 |  |  | Cl=0 at alpha= | -0.64407 | deg
|  |  |  | @ Cl=0.1, Cd= | 0.0086242
|  |  |  | @ Cl=0.4, Cd= | 0.0083207
|  |  |  | @ Cl=0.6, Cd= | 0.013005
alpha (deg) | Cl | Cd | Cm | Cl/Cd
-16.5 | -0.578 | 0.1889 | 0.001 | -3.058
-16 | -0.598 | 0.18325 | 0.001 | -3.264
-15.5 | -0.618 | 0.16628 | 0.001 | -3.717
-15 | -0.637 | 0.15331 | 0 | -4.157
-14.5 | -0.655 | 0.14408 | 0 | -4.548
-14 | -0.672 | 0.13537 | 0 | -4.962
-13.5 | -0.686 | 0.12605 | 0 | -5.444
-13 | -0.698 | 0.11629 | 0 | -6.006
-12.5 | -0.708 | 0.10524 | 0 | -6.727
-12 | -0.714 | 0.09779 | 0 | -7.304
-11.5 | -0.717 | 0.09135 | -0.001 | -7.851
-11 | -0.716 | 0.08516 | -0.001 | -8.412
-10.5 | -0.711 | 0.07958 | -0.001 | -8.94
-10 | -0.703 | 0.07398 | -0.001 | -9.497
-9.5 | -0.689 | 0.06927 | -0.001 | -9.949
-9 | -0.672 | 0.06328 | -0.002 | -10.615
-8.5 | -0.65 | 0.05911 | -0.002 | -11.001
-8 | -0.625 | 0.05542 | -0.002 | -11.273
-7.5 | -0.595 | 0.05166 | -0.002 | -11.527
-7 | -0.563 | 0.04822 | -0.003 | -11.678
-6.5 | -0.527 | 0.04522 | -0.003 | -11.645
-6 | -0.487 | 0.0426 | -0.003 | -11.442
-5.5 | -0.446 | 0.04011 | -0.003 | -11.13
-5 | -0.502 | 0.01289 | -0.008 | -38.939
-4.5 | -0.447 | 0.01251 | -0.009 | -35.784
-4 | -0.392 | 0.01223 | -0.009 | -32.024
-3.5 | -0.335 | 0.01194 | -0.01 | -28.055
-3 | -0.277 | 0.01167 | -0.01 | -23.755
-2.5 | -0.219 | 0.01141 | -0.011 | -19.209
-2 | -0.16 | 0.00888 | -0.011 | -18.068
-1.5 | -0.102 | 0.00884 | -0.012 | -11.492
-1 | -0.042 | 0.00882 | -0.012 | -4.818
-0.5 | 0.017 | 0.00878 | -0.013 | 1.897
0 | 0.076 | 0.00873 | -0.013 | 8.693
0.5 | 0.135 | 0.00847 | -0.014 | 15.934
1 | 0.194 | 0.0084 | -0.014 | 23.106
1.5 | 0.253 | 0.00844 | -0.015 | 29.975
2 | 0.312 | 0.0084 | -0.015 | 37.084
2.5 | 0.37 | 0.0083 | -0.016 | 44.549
3 | 0.428 | 0.00834 | -0.016 | 51.287
3.5 | 0.485 | 0.00849 | -0.017 | 57.165
4 | 0.541 | 0.01145 | -0.017 | 47.246
4.5 | 0.596 | 0.01297 | -0.018 | 45.965
5 | 0.65 | 0.01344 | -0.018 | 48.342
5.5 | 0.701 | 0.01398 | -0.019 | 50.15
6 | 0.609 | 0.04086 | -0.009 | 14.909
6.5 | 0.646 | 0.04358 | -0.009 | 14.826
7 | 0.679 | 0.04681 | -0.008 | 14.509
7.5 | 0.71 | 0.05009 | -0.008 | 14.182
8 | 0.739 | 0.05392 | -0.009 | 13.698
8.5 | 0.763 | 0.05745 | -0.009 | 13.278
9 | 0.783 | 0.06167 | -0.009 | 12.696
9.5 | 0.799 | 0.06597 | -0.009 | 12.11
10 | 0.811 | 0.07089 | -0.009 | 11.436
10.5 | 0.818 | 0.07673 | -0.009 | 10.66
11 | 0.821 | 0.08179 | -0.009 | 10.038
11.5 | 0.82 | 0.08823 | -0.009 | 9.293
12 | 0.815 | 0.09475 | -0.009 | 8.602
12.5 | 0.806 | 0.10213 | -0.009 | 7.897
13 | 0.795 | 0.11236 | -0.009 | 7.074
13.5 | 0.78 | 0.11926 | -0.009 | 6.542
14 | 0.763 | 0.12976 | -0.009 | 5.883
14.5 | 0.744 | 0.13916 | -0.009 | 5.349
15 | 0.719 | 0.14943 | -0.009 | 4.814
15.5 | 0.692 | 0.15909 | -0.009 | 4.349
16 | 0.664 | 0.17199 | -0.009 | 3.859

## 18. Re 250k Mach 0.00 (2)
BIGFOIL.COM POLAR EXPORT
NACA64-111 a=0.5
NACA64-111 a=0.5 |  |  |  | Cl Max: | 0.9362 | at alpha= | 9 | deg
XFOIL ncrit=9 |  |  |  | L/D Max: | 59.3126 | at alpha= | 4 | deg
Re: | 250000 |  |  | Cd Min: | 0.24886 | at alpha= | -20 | deg
Mach: | 0 |  |  | Cl=0 at alpha= | -0.62338 | deg
|  |  |  | @ Cl=0.1, Cd= | 0.0095989
|  |  |  | @ Cl=0.4, Cd= | 0.0096907
|  |  |  | @ Cl=0.6, Cd= | 0.010185
alpha (deg) | Cl | Cd | Cm | Cl/Cd
-20 | -0.8089 | 0.24886 | 0.0727 | -3.2504
-19.5 | -0.7901 | 0.24213 | 0.0698 | -3.2631
-19 | -0.773 | 0.23571 | 0.0658 | -3.2795
-18.5 | -0.7564 | 0.22898 | 0.0616 | -3.3033
-18 | -0.7413 | 0.22194 | 0.0563 | -3.3401
-17.5 | -0.7357 | 0.21627 | 0.0487 | -3.4018
-17 | -0.7141 | 0.20638 | 0.0468 | -3.4601
-16.5 | -0.6945 | 0.19989 | 0.0443 | -3.4744
-16 | -0.6792 | 0.19278 | 0.0404 | -3.5232
-15.5 | -0.6666 | 0.18514 | 0.0355 | -3.6005
-15 | -0.6661 | 0.17743 | 0.0273 | -3.7542
-14.5 | -0.6558 | 0.16707 | 0.0237 | -3.9253
-14 | -0.6339 | 0.16041 | 0.023 | -3.9517
-13.5 | -0.6206 | 0.15331 | 0.0199 | -4.048
-13 | -0.6175 | 0.14424 | 0.0137 | -4.2811
-12.5 | -0.6219 | 0.13386 | 0.0047 | -4.6459
-12 | -0.6193 | 0.1229 | 0.0022 | -5.0391
-11.5 | -0.6042 | 0.11661 | 0.0013 | -5.1814
-11 | -0.6008 | 0.10804 | -0.0028 | -5.5609
-10.5 | -0.6093 | 0.09654 | -0.0104 | -6.3114
-10 | -0.6479 | 0.07871 | -0.0268 | -8.2315
-9.5 | -0.6977 | 0.0695 | -0.0316 | -10.0388
-9 | -0.7254 | 0.06472 | -0.03 | -11.2083
-8.5 | -0.7223 | 0.05205 | -0.0309 | -13.877
-8 | -0.7003 | 0.04662 | -0.0301 | -15.0215
-7.5 | -0.6936 | 0.03349 | -0.0248 | -20.7107
-7 | -0.6645 | 0.02745 | -0.0214 | -24.2077
-6.5 | -0.6188 | 0.02344 | -0.0207 | -26.3993
-6 | -0.5433 | 0.01969 | -0.025 | -27.5927
-5.5 | -0.4727 | 0.01675 | -0.0288 | -28.2209
-5 | -0.4103 | 0.01515 | -0.0304 | -27.0825
-4.5 | -0.3646 | 0.01369 | -0.0286 | -26.6326
-4 | -0.3225 | 0.01246 | -0.026 | -25.8828
-3.5 | -0.2938 | 0.00957 | -0.0223 | -30.7001
-3 | -0.2454 | 0.00942 | -0.0203 | -26.051
-2.5 | -0.195 | 0.0094 | -0.0185 | -20.7447
-2 | -0.1466 | 0.0096 | -0.0159 | -15.2708
-1.5 | -0.0943 | 0.00962 | -0.0147 | -9.8025
-1 | -0.0406 | 0.00959 | -0.014 | -4.2336
-0.5 | 0.0133 | 0.00957 | -0.0135 | 1.3898
0 | 0.0666 | 0.00958 | -0.0127 | 6.952
0.5 | 0.1195 | 0.00961 | -0.0119 | 12.435
1 | 0.1716 | 0.00967 | -0.0108 | 17.7456
1.5 | 0.2229 | 0.00973 | -0.0095 | 22.9085
2 | 0.2745 | 0.0098 | -0.0082 | 28.0102
2.5 | 0.3301 | 0.00984 | -0.0078 | 33.5467
3 | 0.3979 | 0.0097 | -0.0097 | 41.0206
3.5 | 0.4721 | 0.00937 | -0.0129 | 50.3842
4 | 0.5522 | 0.00931 | -0.018 | 59.3126
4.5 | 0.603 | 0.01024 | -0.0182 | 58.8867
5 | 0.6129 | 0.01353 | -0.0123 | 45.2993
5.5 | 0.6501 | 0.01512 | -0.0097 | 42.996
6 | 0.6903 | 0.0168 | -0.0076 | 41.0893
6.5 | 0.733 | 0.01869 | -0.0058 | 39.2188
7 | 0.778 | 0.0209 | -0.0044 | 37.2249
7.5 | 0.8258 | 0.02451 | -0.0033 | 33.6924
8 | 0.8722 | 0.02778 | -0.0019 | 31.3967
8.5 | 0.9109 | 0.03344 | 0.0004 | 27.2398
9 | 0.9362 | 0.03979 | 0.0034 | 23.5285

## 19. Re 250k Mach 0.10 (1)
BIGFOIL.COM POLAR EXPORT
NACA64-111 a=0.5
NACA64-111 a=0.5 |  |  |  | Cl Max: | 0.811 | at alpha= | 10.5 | deg
JavaFoil+Calcfoil stall+Eppler ext transition |  |  |  | L/D Max: | 51.094 | at alpha= | 3 | deg
Re: | 250000 |  |  | Cd Min: | 0.00825 | at alpha= | 2 | deg
Mach: | 0.1 |  |  | Cl=0 at alpha= | -0.64167 | deg
|  |  |  | @ Cl=0.1, Cd= | 0.008674
|  |  |  | @ Cl=0.4, Cd= | 0.0083579
|  |  |  | @ Cl=0.6, Cd= | 0.013019
alpha (deg) | Cl | Cd | Cm | Cl/Cd
-16 | -0.554 | 0.18925 | 0.001 | -2.927
-15.5 | -0.577 | 0.16773 | 0.001 | -3.441
-15 | -0.6 | 0.15846 | 0 | -3.785
-14.5 | -0.621 | 0.14701 | 0 | -4.226
-14 | -0.641 | 0.1381 | 0 | -4.644
-13.5 | -0.659 | 0.12812 | 0 | -5.147
-13 | -0.675 | 0.11733 | 0 | -5.756
-12.5 | -0.688 | 0.10834 | 0 | -6.353
-12 | -0.698 | 0.10106 | 0 | -6.907
-11.5 | -0.704 | 0.09425 | -0.001 | -7.471
-11 | -0.706 | 0.08668 | -0.001 | -8.146
-10.5 | -0.704 | 0.0803 | -0.001 | -8.764
-10 | -0.697 | 0.07461 | -0.001 | -9.343
-9.5 | -0.686 | 0.06903 | -0.001 | -9.933
-9 | -0.67 | 0.06436 | -0.002 | -10.406
-8.5 | -0.65 | 0.05934 | -0.002 | -10.945
-8 | -0.625 | 0.05561 | -0.002 | -11.237
-7.5 | -0.596 | 0.05181 | -0.002 | -11.51
-7 | -0.564 | 0.0483 | -0.003 | -11.685
-6.5 | -0.528 | 0.0453 | -0.003 | -11.66
-6 | -0.489 | 0.04264 | -0.003 | -11.472
-5.5 | -0.448 | 0.04005 | -0.003 | -11.19
-5 | -0.407 | 0.03762 | -0.004 | -10.806
-4.5 | -0.45 | 0.01261 | -0.009 | -35.663
-4 | -0.394 | 0.01224 | -0.009 | -32.159
-3.5 | -0.337 | 0.01194 | -0.01 | -28.181
-3 | -0.279 | 0.01167 | -0.01 | -23.871
-2.5 | -0.22 | 0.01141 | -0.011 | -19.304
-2 | -0.161 | 0.00892 | -0.011 | -18.073
-1.5 | -0.102 | 0.00885 | -0.012 | -11.524
-1 | -0.043 | 0.00884 | -0.012 | -4.83
-0.5 | 0.017 | 0.00878 | -0.013 | 1.907
0 | 0.076 | 0.00881 | -0.013 | 8.665
0.5 | 0.136 | 0.00847 | -0.014 | 16.018
1 | 0.195 | 0.0084 | -0.014 | 23.229
1.5 | 0.254 | 0.00844 | -0.015 | 30.12
2 | 0.313 | 0.00825 | -0.015 | 37.969
2.5 | 0.372 | 0.0083 | -0.016 | 44.804
3 | 0.43 | 0.00842 | -0.016 | 51.094
3.5 | 0.487 | 0.01106 | -0.017 | 44.08
4 | 0.544 | 0.01146 | -0.017 | 47.458
4.5 | 0.599 | 0.01301 | -0.018 | 46.028
5 | 0.652 | 0.01349 | -0.018 | 48.341
5.5 | 0.704 | 0.01405 | -0.019 | 50.085
6 | 0.611 | 0.04106 | -0.009 | 14.886
6.5 | 0.647 | 0.044 | -0.009 | 14.71
7 | 0.682 | 0.04686 | -0.009 | 14.545
7.5 | 0.712 | 0.05007 | -0.008 | 14.215
8 | 0.739 | 0.05393 | -0.008 | 13.707
8.5 | 0.762 | 0.05814 | -0.009 | 13.114
9 | 0.782 | 0.06232 | -0.009 | 12.54
9.5 | 0.796 | 0.06681 | -0.009 | 11.913
10 | 0.806 | 0.07103 | -0.009 | 11.343
10.5 | 0.811 | 0.07746 | -0.009 | 10.466
11 | 0.811 | 0.08291 | -0.009 | 9.781
11.5 | 0.807 | 0.09004 | -0.009 | 8.963
12 | 0.799 | 0.09712 | -0.009 | 8.226
12.5 | 0.787 | 0.10517 | -0.009 | 7.482
13 | 0.772 | 0.11496 | -0.009 | 6.712
13.5 | 0.753 | 0.12201 | -0.009 | 6.175
14 | 0.733 | 0.13295 | -0.009 | 5.511
14.5 | 0.71 | 0.14462 | -0.009 | 4.909
15 | 0.681 | 0.15747 | -0.009 | 4.324
15.5 | 0.65 | 0.16754 | -0.009 | 3.878

## 20. Re 250k Mach 0.10 (2)
BIGFOIL.COM POLAR EXPORT
NACA64-111 a=0.5
NACA64-111 a=0.5 |  |  |  | Cl Max: | 0.9338 | at alpha= | 9 | deg
XFOIL ncrit=9 |  |  |  | L/D Max: | 59.2299 | at alpha= | 4 | deg
Re: | 250000 |  |  | Cd Min: | 0.15953 | at alpha= | 14 | deg
Mach: | 0.1 |  |  | Cl=0 at alpha= | -0.62269 | deg
|  |  |  | @ Cl=0.1, Cd= | 0.0096285
|  |  |  | @ Cl=0.4, Cd= | 0.0097251
|  |  |  | @ Cl=0.6, Cd= | 0.010597
alpha (deg) | Cl | Cd | Cm | Cl/Cd
-7 | -0.6662 | 0.02811 | -0.0221 | -23.6998
-6.5 | -0.6206 | 0.02377 | -0.0214 | -26.1085
-6 | -0.5448 | 0.02007 | -0.0257 | -27.145
-5.5 | -0.4742 | 0.0169 | -0.0294 | -28.0592
-5 | -0.4113 | 0.01535 | -0.0308 | -26.7948
-4.5 | -0.3668 | 0.01377 | -0.0288 | -26.6376
-4 | -0.3246 | 0.01256 | -0.0261 | -25.8439
-3.5 | -0.2954 | 0.00962 | -0.0225 | -30.7069
-3 | -0.247 | 0.00944 | -0.0204 | -26.1653
-2.5 | -0.1963 | 0.00943 | -0.0187 | -20.8165
-2 | -0.1475 | 0.00963 | -0.016 | -15.3167
-1.5 | -0.0949 | 0.00965 | -0.0148 | -9.8342
-1 | -0.0409 | 0.00962 | -0.0141 | -4.2516
-0.5 | 0.0133 | 0.0096 | -0.0135 | 1.3854
0 | 0.0672 | 0.00961 | -0.0129 | 6.9927
0.5 | 0.1203 | 0.00964 | -0.012 | 12.4793
1 | 0.1729 | 0.0097 | -0.011 | 17.8247
1.5 | 0.2245 | 0.00977 | -0.0096 | 22.9785
2 | 0.2763 | 0.00984 | -0.0083 | 28.0793
2.5 | 0.332 | 0.00988 | -0.0078 | 33.6032
3 | 0.3989 | 0.00973 | -0.0095 | 40.9969
3.5 | 0.4734 | 0.0094 | -0.0126 | 50.3617
4 | 0.5538 | 0.00935 | -0.0176 | 59.2299
4.5 | 0.6027 | 0.01067 | -0.0177 | 56.4855
5 | 0.6149 | 0.01371 | -0.012 | 44.8505
5.5 | 0.6529 | 0.01523 | -0.0094 | 42.8693
6 | 0.6921 | 0.01709 | -0.0071 | 40.4974
6.5 | 0.7359 | 0.0189 | -0.0053 | 38.9365
7 | 0.7814 | 0.02129 | -0.004 | 36.7027
7.5 | 0.8296 | 0.02485 | -0.0028 | 33.3843
8 | 0.8754 | 0.02846 | -0.0012 | 30.759
8.5 | 0.9119 | 0.03442 | 0.0013 | 26.4933
9 | 0.9338 | 0.04106 | 0.0046 | 22.7423
9.5 | 0.9016 | 0.05806 | 0.0115 | 15.5288
10 | 0.881 | 0.06426 | 0.0148 | 13.7099
10.5 | 0.8485 | 0.07137 | 0.0154 | 11.8887
11 | 0.7944 | 0.08354 | 0.0087 | 9.5092
11.5 | 0.7438 | 0.10405 | -0.007 | 7.1485
12 | 0.7491 | 0.11172 | -0.0094 | 6.7052
12.5 | 0.7415 | 0.12396 | -0.0126 | 5.9818
13 | 0.7217 | 0.14061 | -0.0264 | 5.1326
13.5 | 0.7212 | 0.15145 | -0.033 | 4.762
14 | 0.7314 | 0.15953 | -0.0367 | 4.5847

## 21. Re 250k Mach 0.25 (1)
BIGFOIL.COM POLAR EXPORT
NACA64-111 a=0.5
NACA64-111 a=0.5 |  |  |  | Cl Max: | 0.765 | at alpha= | 9.5 | deg
JavaFoil+Calcfoil stall+Eppler ext transition |  |  |  | L/D Max: | 51.873 | at alpha= | 3 | deg
Re: | 250000 |  |  | Cd Min: | 0.0083 | at alpha= | 1.5 | deg
Mach: | 0.25 |  |  | Cl=0 at alpha= | -0.63934 | deg
|  |  |  | @ Cl=0.1, Cd= | 0.0085664
|  |  |  | @ Cl=0.4, Cd= | 0.17512
|  |  |  | @ Cl=0.6, Cd= | 0.17512
alpha (deg) | Cl | Cd | Cm | Cl/Cd
-14.5 | -0.297 | 0.19933 | 0 | -1.491
-14 | -0.359 | 0.17662 | 0 | -2.032
-13.5 | -0.415 | 0.15775 | 0 | -2.63
-13 | -0.466 | 0.14754 | 0 | -3.16
-12.5 | -0.512 | 0.12982 | 0 | -3.948
-12 | -0.553 | 0.11669 | 0 | -4.74
-11.5 | -0.588 | 0.10518 | -0.001 | -5.587
-11 | -0.615 | 0.09651 | -0.001 | -6.374
-10.5 | -0.635 | 0.08748 | -0.001 | -7.262
-10 | -0.648 | 0.08096 | -0.001 | -8
-9.5 | -0.652 | 0.07432 | -0.001 | -8.776
-9 | -0.649 | 0.0672 | -0.002 | -9.662
-8.5 | -0.639 | 0.06237 | -0.002 | -10.245
-8 | -0.622 | 0.0575 | -0.002 | -10.82
-7.5 | -0.599 | 0.05317 | -0.002 | -11.268
-7 | -0.571 | 0.04966 | -0.002 | -11.489
-6.5 | -0.536 | 0.04624 | -0.003 | -11.604
-6 | -0.498 | 0.04318 | -0.003 | -11.54
-5.5 | -0.458 | 0.04068 | -0.003 | -11.255
-5 | -0.415 | 0.0382 | -0.004 | -10.872
-4.5 | -0.461 | 0.01281 | -0.009 | -35.957
-4 | -0.404 | 0.01244 | -0.009 | -32.45
-3.5 | -0.345 | 0.01216 | -0.01 | -28.416
-3 | -0.286 | 0.01187 | -0.01 | -24.106
-2.5 | -0.226 | 0.01158 | -0.011 | -19.526
-2 | -0.166 | 0.00898 | -0.011 | -18.454
-1.5 | -0.105 | 0.00898 | -0.012 | -11.676
-1 | -0.044 | 0.00892 | -0.012 | -4.919
-0.5 | 0.017 | 0.00887 | -0.013 | 1.941
0 | 0.078 | 0.00857 | -0.014 | 9.151
0.5 | 0.139 | 0.00856 | -0.014 | 16.299
1 | 0.201 | 0.0085 | -0.015 | 23.587
1.5 | 0.261 | 0.0083 | -0.015 | 31.473
2 | 0.322 | 0.00831 | -0.016 | 38.707
2.5 | 0.382 | 0.0084 | -0.016 | 45.47
3 | 0.442 | 0.00852 | -0.017 | 51.873
3.5 | 0.5 | 0.01125 | -0.017 | 44.458
4 | 0.558 | 0.01284 | -0.018 | 43.44
4.5 | 0.613 | 0.01332 | -0.018 | 46.065
5 | 0.667 | 0.01387 | -0.019 | 48.09
5.5 | 0.718 | 0.01445 | -0.019 | 49.693
6 | 0.624 | 0.04143 | -0.01 | 15.066
6.5 | 0.659 | 0.04472 | -0.009 | 14.733
7 | 0.69 | 0.04784 | -0.009 | 14.428
7.5 | 0.717 | 0.05127 | -0.009 | 13.992
8 | 0.739 | 0.0553 | -0.009 | 13.369
8.5 | 0.755 | 0.05986 | -0.009 | 12.612
9 | 0.764 | 0.06546 | -0.009 | 11.669
9.5 | 0.765 | 0.07153 | -0.009 | 10.701
10 | 0.759 | 0.07809 | -0.009 | 9.724
10.5 | 0.745 | 0.08577 | -0.009 | 8.689
11 | 0.723 | 0.09343 | -0.009 | 7.743
11.5 | 0.694 | 0.10257 | -0.008 | 6.767
12 | 0.658 | 0.11548 | -0.008 | 5.694
12.5 | 0.615 | 0.12894 | -0.009 | 4.767
13 | 0.566 | 0.14417 | -0.009 | 3.925
13.5 | 0.512 | 0.14332 | -0.009 | 3.572
14 | 0.453 | 0.15524 | -0.01 | 2.92
14.5 | 0.39 | 0.17512 | -0.01 | 2.228

## 22. Re 250k Mach 0.25 (2)
BIGFOIL.COM POLAR EXPORT
NACA64-111 a=0.5
NACA64-111 a=0.5 |  |  |  | Cl Max: | 0.9121 | at alpha= | 9 | deg
XFOIL ncrit=9 |  |  |  | L/D Max: | 59.1282 | at alpha= | 4 | deg
Re: | 250000 |  |  | Cd Min: | 0.25452 | at alpha= | -20 | deg
Mach: | 0.25 |  |  | Cl=0 at alpha= | -0.62567 | deg
|  |  |  | @ Cl=0.1, Cd= | 0.0098064
|  |  |  | @ Cl=0.4, Cd= | 0.0099159
|  |  |  | @ Cl=0.6, Cd= | 0.012441
alpha (deg) | Cl | Cd | Cm | Cl/Cd
-20 | -0.8251 | 0.25452 | 0.0779 | -3.2418
-19.5 | -0.8066 | 0.24786 | 0.0739 | -3.2543
-19 | -0.7885 | 0.24103 | 0.0696 | -3.2714
-18.5 | -0.7708 | 0.23392 | 0.065 | -3.2951
-18 | -0.7577 | 0.22752 | 0.0581 | -3.3303
-17.5 | -0.7489 | 0.2217 | 0.0513 | -3.378
-17 | -0.7211 | 0.21112 | 0.0508 | -3.4156
-16.5 | -0.7026 | 0.20432 | 0.0473 | -3.4387
-16 | -0.6865 | 0.19687 | 0.0429 | -3.4871
-15.5 | -0.6787 | 0.18984 | 0.0357 | -3.5751
-15 | -0.6721 | 0.18208 | 0.0289 | -3.6912
-14.5 | -0.6482 | 0.17221 | 0.0286 | -3.764
-14 | -0.6307 | 0.16502 | 0.0258 | -3.822
-13.5 | -0.6188 | 0.15728 | 0.0216 | -3.9344
-13 | -0.6212 | 0.14829 | 0.0125 | -4.1891
-12.5 | -0.6172 | 0.13723 | 0.0079 | -4.4976
-12 | -0.5975 | 0.13049 | 0.0078 | -4.5789
-11.5 | -0.5872 | 0.12268 | 0.0046 | -4.7864
-11 | -0.5864 | 0.11309 | -0.0013 | -5.1853
-10.5 | -0.4907 | 0.09777 | -0.0092 | -5.0189
-9.5 | -0.616 | 0.07754 | -0.0247 | -7.9443
-9 | -0.6472 | 0.06641 | -0.0331 | -9.7455
-8.5 | -0.6733 | 0.0592 | -0.0339 | -11.3733
-7.5 | -0.6755 | 0.04515 | -0.0326 | -14.9612
-7 | -0.6704 | 0.03159 | -0.0265 | -21.2219
-6.5 | -0.629 | 0.0258 | -0.0256 | -24.3798
-5.5 | -0.4813 | 0.01771 | -0.0326 | -27.1767
-5 | -0.4214 | 0.01597 | -0.0329 | -26.387
-4.5 | -0.3783 | 0.01428 | -0.0299 | -26.4916
-4 | -0.3341 | 0.01311 | -0.0272 | -25.4844
-3.5 | -0.3032 | 0.01006 | -0.0236 | -30.1392
-3 | -0.2559 | 0.00961 | -0.021 | -26.6285
-2.5 | -0.203 | 0.00958 | -0.0193 | -21.19
-2 | -0.1521 | 0.00978 | -0.0167 | -15.5521
-1.5 | -0.0981 | 0.00983 | -0.0152 | -9.9797
-1 | -0.042 | 0.0098 | -0.0147 | -4.2857
-0.5 | 0.0141 | 0.00978 | -0.0141 | 1.4417
0 | 0.0697 | 0.00979 | -0.0133 | 7.1195
0.5 | 0.1253 | 0.00982 | -0.0127 | 12.7597
1 | 0.1795 | 0.00988 | -0.0116 | 18.168
1.5 | 0.2334 | 0.00996 | -0.0106 | 23.4337
2 | 0.2863 | 0.01006 | -0.0091 | 28.4592
2.5 | 0.342 | 0.01009 | -0.0081 | 33.8949
3 | 0.4053 | 0.0099 | -0.0083 | 40.9394
3.5 | 0.4798 | 0.00955 | -0.0107 | 50.2408
4 | 0.5629 | 0.00952 | -0.0156 | 59.1282
4.5 | 0.6038 | 0.01274 | -0.0157 | 47.394
5 | 0.6288 | 0.01433 | -0.0106 | 43.88
5.5 | 0.6665 | 0.01593 | -0.0076 | 41.8393
6 | 0.7047 | 0.01829 | -0.0047 | 38.5293
6.5 | 0.7519 | 0.02016 | -0.0029 | 37.2966
7 | 0.8008 | 0.0239 | -0.0015 | 33.5063
7.5 | 0.848 | 0.02722 | 0.0004 | 31.1536
8 | 0.8869 | 0.03245 | 0.003 | 27.3313
8.5 | 0.9083 | 0.03946 | 0.0066 | 23.0182
9 | 0.9121 | 0.04655 | 0.0107 | 19.594
9.5 | 0.895 | 0.05444 | 0.0147 | 16.4401
10 | 0.848 | 0.07309 | 0.0159 | 11.6021
10.5 | 0.7826 | 0.0814 | 0.0111 | 9.6143
11 | 0.7312 | 0.09978 | -0.0041 | 7.3281
11.5 | 0.7126 | 0.11513 | -0.0147 | 6.1895
12 | 0.7138 | 0.12485 | -0.0195 | 5.7173
12.5 | 0.729 | 0.13131 | -0.02 | 5.5517
13 | 0.7275 | 0.1437 | -0.0248 | 5.0626
13.5 | 0.719 | 0.15607 | -0.0357 | 4.6069
14 | 0.7282 | 0.16489 | -0.0404 | 4.4163

## 23. Re 250k Mach 0.50 (1)
BIGFOIL.COM POLAR EXPORT
NACA64-111 a=0.5
NACA64-111 a=0.5 |  |  |  | Cl Max: | 1.091 | at alpha= | 20 | deg
JavaFoil+Calcfoil stall+Eppler ext transition |  |  |  | L/D Max: | 52.178 | at alpha= | 3 | deg
Re: | 250000 |  |  | Cd Min: | 0.00846 | at alpha= | 2 | deg
Mach: | 0.5 |  |  | Cl=0 at alpha= | -0.63971 | deg
|  |  |  | @ Cl=0.1, Cd= | 0.0086218
|  |  |  | @ Cl=0.4, Cd= | 0.008509
|  |  |  | @ Cl=0.6, Cd= | 0.039292
alpha (deg) | Cl | Cd | Cm | Cl/Cd
-20 | -1.042 | 0.25806 | 0.003 | -4.038
-19.5 | -1.016 | 0.25744 | 0.003 | -3.947
-19 | -0.99 | 0.25639 | 0.003 | -3.861
-18.5 | -0.964 | 0.25117 | 0.003 | -3.837
-18 | -0.935 | 0.24274 | 0.002 | -3.853
-17.5 | -0.909 | 0.23643 | 0.002 | -3.844
-17 | -0.883 | 0.2315 | 0.002 | -3.813
-16.5 | -0.857 | 0.21438 | 0.002 | -3.995
-16 | -0.83 | 0.21332 | 0.001 | -3.891
-15.5 | -0.802 | 0.20017 | 0.001 | -4.005
-15 | -0.775 | 0.19253 | 0.001 | -4.026
-14.5 | -0.749 | 0.19461 | 0.001 | -3.847
-14 | -0.722 | 0.19075 | 0 | -3.786
-13.5 | -0.695 | 0.17925 | 0 | -3.88
-13 | -0.667 | 0.17389 | 0 | -3.837
-12.5 | -0.641 | 0.16648 | 0 | -3.848
-12 | -0.614 | 0.16312 | -0.001 | -3.764
-11.5 | -0.587 | 0.15975 | -0.001 | -3.676
-11 | -0.561 | 0.14905 | -0.001 | -3.761
-10.5 | -0.533 | 0.13543 | -0.001 | -3.934
-10 | -0.506 | 0.12881 | -0.002 | -3.928
-9.5 | -0.479 | 0.13508 | -0.002 | -3.547
-9 | -0.452 | 0.13255 | -0.002 | -3.412
-8.5 | -0.425 | 0.12733 | -0.002 | -3.34
-8 | -0.398 | 0.11351 | -0.002 | -3.504
-7.5 | -0.371 | 0.10578 | -0.002 | -3.506
-7 | -0.344 | 0.10059 | -0.003 | -3.419
-6.5 | -0.502 | 0.05704 | -0.003 | -8.794
-6 | -0.507 | 0.04894 | -0.003 | -10.359
-5.5 | -0.484 | 0.04433 | -0.003 | -10.918
-5 | -0.449 | 0.04067 | -0.004 | -11.032
-4.5 | -0.406 | 0.03786 | -0.004 | -10.725
-4 | -0.359 | 0.03567 | -0.005 | -10.061
-3.5 | -0.383 | 0.01256 | -0.011 | -30.515
-3 | -0.319 | 0.01212 | -0.012 | -26.277
-2.5 | -0.252 | 0.01181 | -0.012 | -21.353
-2 | -0.185 | 0.00907 | -0.013 | -20.386
-1.5 | -0.117 | 0.00905 | -0.013 | -12.942
-1 | -0.049 | 0.00876 | -0.014 | -5.599
-0.5 | 0.019 | 0.00871 | -0.015 | 2.21
0 | 0.088 | 0.00862 | -0.015 | 10.158
0.5 | 0.156 | 0.00863 | -0.016 | 18.066
1 | 0.224 | 0.00863 | -0.016 | 25.971
1.5 | 0.292 | 0.00865 | -0.017 | 33.7
2 | 0.359 | 0.00846 | -0.017 | 42.468
2.5 | 0.426 | 0.00854 | -0.018 | 49.893
3 | 0.492 | 0.00943 | -0.019 | 52.178
3.5 | 0.553 | 0.01353 | -0.019 | 40.9
4 | 0.614 | 0.01417 | -0.02 | 43.296
4.5 | 0.671 | 0.0149 | -0.02 | 44.991
5 | 0.592 | 0.03858 | -0.01 | 15.358
5.5 | 0.63 | 0.04196 | -0.009 | 15.017
6 | 0.656 | 0.04606 | -0.009 | 14.251
6.5 | 0.657 | 0.0514 | -0.008 | 12.773
7 | 0.568 | 0.06442 | -0.008 | 8.82
7.5 | 0.437 | 0.10797 | -0.009 | 4.046
8 | 0.463 | 0.11329 | -0.009 | 4.089
8.5 | 0.49 | 0.11562 | -0.009 | 4.236
9 | 0.517 | 0.1322 | -0.011 | 3.91
9.5 | 0.543 | 0.135 | -0.011 | 4.024
10 | 0.57 | 0.13767 | -0.011 | 4.137
10.5 | 0.596 | 0.13931 | -0.012 | 4.277
11 | 0.622 | 0.14239 | -0.012 | 4.369
11.5 | 0.649 | 0.16015 | -0.013 | 4.054
12 | 0.675 | 0.16346 | -0.013 | 4.131
12.5 | 0.701 | 0.16689 | -0.014 | 4.202
13 | 0.727 | 0.16568 | -0.014 | 4.39
13.5 | 0.755 | 0.17669 | -0.015 | 4.273
14 | 0.781 | 0.18085 | -0.016 | 4.317
14.5 | 0.807 | 0.18522 | -0.016 | 4.354
15 | 0.832 | 0.20093 | -0.016 | 4.142
15.5 | 0.858 | 0.2046 | -0.017 | 4.195
16 | 0.886 | 0.21104 | -0.018 | 4.197
16.5 | 0.911 | 0.21847 | -0.018 | 4.171
17 | 0.937 | 0.22064 | -0.018 | 4.245
17.5 | 0.962 | 0.23502 | -0.019 | 4.095
18 | 0.99 | 0.24015 | -0.02 | 4.124
18.5 | 1.015 | 0.24478 | -0.02 | 4.148
19 | 1.041 | 0.25463 | -0.02 | 4.087
19.5 | 1.066 | 0.25812 | -0.021 | 4.129
20 | 1.091 | 0.26326 | -0.021 | 4.144

## 24. Re 250k Mach 0.50 (2)
BIGFOIL.COM POLAR EXPORT
NACA64-111 a=0.5
NACA64-111 a=0.5 |  |  |  | Cl Max: | 0.9935 | at alpha= | 20 | deg
XFOIL ncrit=9 |  |  |  | L/D Max: | 50.91 | at alpha= | 3.5 | deg
Re: | 250000 |  |  | Cd Min: | 0.28723 | at alpha= | 20 | deg
Mach: | 0.5 |  |  | Cl=0 at alpha= | -0.62943 | deg
|  |  |  | @ Cl=0.1, Cd= | 0.010604
|  |  |  | @ Cl=0.4, Cd= | 0.011014
|  |  |  | @ Cl=0.6, Cd= | 0.013329
alpha (deg) | Cl | Cd | Cm | Cl/Cd
-20 | -0.9018 | 0.28042 | 0.0949 | -3.2159
-19.5 | -0.8793 | 0.27196 | 0.0893 | -3.2332
-19 | -0.8583 | 0.2643 | 0.0824 | -3.2474
-18.5 | -0.8418 | 0.25822 | 0.0748 | -3.26
-18 | -0.8145 | 0.24624 | 0.0717 | -3.3077
-17.5 | -0.7906 | 0.23762 | 0.0676 | -3.3272
-17 | -0.7682 | 0.22943 | 0.0627 | -3.3483
-16.5 | -0.749 | 0.2217 | 0.0558 | -3.3784
-16 | -0.7382 | 0.21573 | 0.0478 | -3.4219
-15.5 | -0.7089 | 0.2036 | 0.0455 | -3.4818
-15 | -0.6849 | 0.19511 | 0.0423 | -3.5103
-14.5 | -0.6645 | 0.1869 | 0.0377 | -3.5554
-14 | -0.6508 | 0.17906 | 0.0306 | -3.6345
-13.5 | -0.6432 | 0.17036 | 0.0233 | -3.7755
-13 | -0.6128 | 0.1609 | 0.0228 | -3.8086
-12.5 | -0.5947 | 0.15271 | 0.0189 | -3.8943
-12 | -0.5868 | 0.14425 | 0.0121 | -4.0679
-11.5 | -0.5866 | 0.13515 | 0.0029 | -4.3404
-11 | -0.5622 | 0.12575 | 0.0037 | -4.4708
-10.5 | -0.5477 | 0.11794 | 0.0004 | -4.6439
-10 | -0.5629 | 0.10714 | -0.0128 | -5.2539
-9.5 | -0.5411 | 0.09884 | -0.0107 | -5.4745
-9 | -0.5339 | 0.09037 | -0.0146 | -5.9079
-8.5 | -0.5385 | 0.07981 | -0.0224 | -6.7473
-8 | -0.5778 | 0.06522 | -0.0383 | -8.8592
-7 | -0.6258 | 0.04274 | -0.0437 | -14.642
-6.5 | -0.624 | 0.03629 | -0.0422 | -17.1948
-6 | -0.5746 | 0.02797 | -0.0464 | -20.5434
-5.5 | -0.5237 | 0.02281 | -0.0447 | -22.9592
-5 | -0.474 | 0.01981 | -0.0407 | -23.9273
-4.5 | -0.4211 | 0.01746 | -0.0367 | -24.118
-4 | -0.3727 | 0.01536 | -0.0328 | -24.2643
-3.5 | -0.3231 | 0.01381 | -0.0294 | -23.3961
-3 | -0.2836 | 0.01102 | -0.026 | -25.735
-2.5 | -0.2326 | 0.01025 | -0.0224 | -22.6927
-2 | -0.172 | 0.01035 | -0.0201 | -16.6184
-1.5 | -0.1123 | 0.01062 | -0.0173 | -10.5744
-1 | -0.0481 | 0.01059 | -0.0166 | -4.542
-0.5 | 0.0168 | 0.01057 | -0.0163 | 1.5894
0 | 0.081 | 0.01058 | -0.0159 | 7.656
0.5 | 0.1448 | 0.01066 | -0.0154 | 13.5835
1 | 0.2081 | 0.01076 | -0.0148 | 19.3401
1.5 | 0.2703 | 0.0109 | -0.0137 | 24.7982
2 | 0.3316 | 0.01102 | -0.0122 | 30.0907
2.5 | 0.3916 | 0.0111 | -0.0102 | 35.2793
3 | 0.4504 | 0.0105 | -0.0063 | 42.8952
3.5 | 0.5203 | 0.01022 | -0.0051 | 50.91
4 | 0.5808 | 0.01251 | -0.0056 | 46.4269
4.5 | 0.6528 | 0.01558 | -0.0094 | 41.8999
5 | 0.6685 | 0.01729 | -0.0014 | 38.664
5.5 | 0.7085 | 0.01963 | 0.0031 | 36.0927
6 | 0.7615 | 0.02293 | 0.0063 | 33.2098
6.5 | 0.8097 | 0.02716 | 0.0097 | 29.8122
7 | 0.8377 | 0.03248 | 0.0139 | 25.7913
7.5 | 0.8372 | 0.03866 | 0.0187 | 21.6555
8 | 0.8153 | 0.04464 | 0.023 | 18.2639
8.5 | 0.7896 | 0.05252 | 0.0227 | 15.0343
9 | 0.7605 | 0.06236 | 0.0185 | 12.1953
9.5 | 0.7332 | 0.07411 | 0.0112 | 9.8934
10 | 0.7027 | 0.09318 | -0.0034 | 7.5413
10.5 | 0.6893 | 0.10796 | -0.012 | 6.3848
11 | 0.6796 | 0.12416 | -0.0211 | 5.4736
11.5 | 0.6881 | 0.13368 | -0.0258 | 5.1474
12 | 0.7135 | 0.1419 | -0.0243 | 5.0282
12.5 | 0.7054 | 0.1534 | -0.0364 | 4.5984
13 | 0.7203 | 0.16218 | -0.0409 | 4.4414
13.5 | 0.7457 | 0.17048 | -0.0422 | 4.3741
14 | 0.7614 | 0.18142 | -0.0469 | 4.1969
14.5 | 0.7655 | 0.19019 | -0.0567 | 4.0249
15 | 0.7848 | 0.1988 | -0.0615 | 3.9477
15.5 | 0.8183 | 0.2096 | -0.0611 | 3.9041
16 | 0.8303 | 0.21792 | -0.0687 | 3.8101
16.5 | 0.843 | 0.22583 | -0.0773 | 3.7329
17 | 0.864 | 0.23453 | -0.0825 | 3.684
17.5 | 0.8863 | 0.24297 | -0.0871 | 3.6478
18 | 0.9179 | 0.25559 | -0.0881 | 3.5913
18.5 | 0.9331 | 0.26305 | -0.0957 | 3.5472
19 | 0.949 | 0.26996 | -0.1042 | 3.5153
19.5 | 0.971 | 0.27865 | -0.1097 | 3.4847
20 | 0.9935 | 0.28723 | -0.1149 | 3.4589

## 25. Re 500k Mach 0.00 (1)
BIGFOIL.COM POLAR EXPORT
NACA64-111 a=0.5
NACA64-111 a=0.5 |  |  |  | Cl Max: | 0.838 | at alpha= | 7 | deg
JavaFoil+Calcfoil stall+Eppler ext transition |  |  |  | L/D Max: | 70.53 | at alpha= | 3.5 | deg
Re: | 500000 |  |  | Cd Min: | 0.00671 | at alpha= | 1.5 | deg
Mach: | 0 |  |  | Cl=0 at alpha= | -0.64407 | deg
|  |  |  | @ Cl=0.1, Cd= | 0.0070419
|  |  |  | @ Cl=0.4, Cd= | 0.0067859
|  |  |  | @ Cl=0.6, Cd= | 0.01008
alpha (deg) | Cl | Cd | Cm | Cl/Cd
-16.5 | -0.578 | 0.16642 | 0.001 | -3.472
-16 | -0.598 | 0.16201 | 0.001 | -3.694
-15.5 | -0.618 | 0.14787 | 0.001 | -4.182
-15 | -0.638 | 0.13745 | 0 | -4.639
-14.5 | -0.656 | 0.12947 | 0 | -5.064
-14 | -0.672 | 0.12154 | 0 | -5.53
-13.5 | -0.687 | 0.11301 | 0 | -6.076
-13 | -0.699 | 0.10376 | 0 | -6.735
-12.5 | -0.708 | 0.09778 | 0 | -7.244
-12 | -0.715 | 0.08928 | -0.001 | -8.004
-11.5 | -0.718 | 0.08369 | -0.001 | -8.574
-11 | -0.717 | 0.07833 | -0.001 | -9.15
-10.5 | -0.712 | 0.07271 | -0.001 | -9.788
-10 | -0.703 | 0.0684 | -0.001 | -10.276
-9.5 | -0.689 | 0.06443 | -0.001 | -10.701
-9 | -0.672 | 0.05966 | -0.002 | -11.266
-8.5 | -0.651 | 0.05587 | -0.002 | -11.653
-8 | -0.626 | 0.05206 | -0.002 | -12.016
-7.5 | -0.597 | 0.04852 | -0.002 | -12.293
-7 | -0.564 | 0.04543 | -0.003 | -12.425
-6.5 | -0.53 | 0.04188 | -0.003 | -12.648
-6 | -0.606 | 0.01191 | -0.007 | -50.932
-5.5 | -0.555 | 0.01159 | -0.008 | -47.893
-5 | -0.502 | 0.0112 | -0.008 | -44.82
-4.5 | -0.448 | 0.0108 | -0.009 | -41.431
-4 | -0.392 | 0.01053 | -0.009 | -37.211
-3.5 | -0.335 | 0.01026 | -0.01 | -32.637
-3 | -0.277 | 0.01003 | -0.01 | -27.651
-2.5 | -0.219 | 0.00979 | -0.011 | -22.384
-2 | -0.16 | 0.00715 | -0.011 | -22.436
-1.5 | -0.102 | 0.00713 | -0.012 | -14.251
-1 | -0.042 | 0.00712 | -0.012 | -5.97
-0.5 | 0.017 | 0.00705 | -0.013 | 2.365
0 | 0.076 | 0.00705 | -0.013 | 10.776
0.5 | 0.135 | 0.00703 | -0.014 | 19.224
1 | 0.194 | 0.00673 | -0.014 | 28.862
1.5 | 0.253 | 0.00671 | -0.015 | 37.684
2 | 0.312 | 0.00672 | -0.015 | 46.378
2.5 | 0.37 | 0.00676 | -0.016 | 54.788
3 | 0.428 | 0.00681 | -0.016 | 62.885
3.5 | 0.485 | 0.00688 | -0.017 | 70.53
4 | 0.542 | 0.00977 | -0.017 | 55.457
4.5 | 0.597 | 0.01006 | -0.018 | 59.345
5 | 0.651 | 0.01042 | -0.018 | 62.468
5.5 | 0.703 | 0.01204 | -0.019 | 58.361
6 | 0.752 | 0.01256 | -0.019 | 59.85
6.5 | 0.797 | 0.01313 | -0.02 | 60.679
7 | 0.838 | 0.01357 | -0.02 | 61.718
7.5 | 0.713 | 0.04716 | -0.01 | 15.117
8 | 0.74 | 0.05063 | -0.01 | 14.623
8.5 | 0.764 | 0.05398 | -0.01 | 14.16
9 | 0.784 | 0.0585 | -0.01 | 13.402
9.5 | 0.8 | 0.06251 | -0.01 | 12.796
10 | 0.812 | 0.06694 | -0.01 | 12.124
10.5 | 0.819 | 0.07176 | -0.01 | 11.41
11 | 0.822 | 0.07643 | -0.01 | 10.752
11.5 | 0.821 | 0.08229 | -0.01 | 9.972
12 | 0.816 | 0.08817 | -0.01 | 9.25

## 26. Re 500k Mach 0.00 (2)
BIGFOIL.COM POLAR EXPORT
NACA64-111 a=0.5
NACA64-111 a=0.5 |  |  |  | Cl Max: | 1.0414 | at alpha= | 10.5 | deg
XFOIL ncrit=9 |  |  |  | L/D Max: | 69.5694 | at alpha= | 4 | deg
Re: | 500000 |  |  | Cd Min: | 0.2481 | at alpha= | -20 | deg
Mach: | 0 |  |  | Cl=0 at alpha= | -0.63475 | deg
|  |  |  | @ Cl=0.1, Cd= | 0.006785
|  |  |  | @ Cl=0.4, Cd= | 0.0068899
|  |  |  | @ Cl=0.6, Cd= | 0.010745
alpha (deg) | Cl | Cd | Cm | Cl/Cd
-20 | -0.809 | 0.2481 | 0.0751 | -3.2608
-19.5 | -0.7922 | 0.24189 | 0.071 | -3.275
-19 | -0.7753 | 0.23541 | 0.0668 | -3.2934
-18.5 | -0.7592 | 0.22781 | 0.0619 | -3.3326
-18 | -0.7482 | 0.21993 | 0.0555 | -3.402
-17.5 | -0.7343 | 0.21116 | 0.051 | -3.4775
-17 | -0.714 | 0.20505 | 0.0489 | -3.4821
-16.5 | -0.6976 | 0.19845 | 0.0452 | -3.5152
-16 | -0.6827 | 0.19103 | 0.041 | -3.5738
-15.5 | -0.6758 | 0.18161 | 0.0341 | -3.7212
-15 | -0.6659 | 0.17239 | 0.0287 | -3.8628
-14.5 | -0.6516 | 0.16454 | 0.0268 | -3.9601
-14 | -0.6375 | 0.1576 | 0.0236 | -4.0451
-13.5 | -0.6271 | 0.14974 | 0.0198 | -4.1879
-13 | -0.6249 | 0.13879 | 0.0131 | -4.5025
-12.5 | -0.6229 | 0.12766 | 0.0066 | -4.8794
-12 | -0.6241 | 0.11594 | 0.0004 | -5.383
-11.5 | -0.6295 | 0.10661 | -0.0026 | -5.9047
-11 | -0.6278 | 0.09807 | -0.007 | -6.4015
-10.5 | -0.6448 | 0.08365 | -0.0164 | -7.7083
-10 | -0.7496 | 0.05887 | -0.0333 | -12.7331
-9.5 | -0.759 | 0.05437 | -0.0314 | -13.9599
-9 | -0.7551 | 0.04907 | -0.0301 | -15.3882
-8.5 | -0.7825 | 0.03083 | -0.0246 | -25.3811
-8 | -0.7511 | 0.02456 | -0.0224 | -30.5822
-7.5 | -0.703 | 0.02156 | -0.0223 | -32.6067
-7 | -0.6365 | 0.01929 | -0.0252 | -32.9964
-6.5 | -0.5907 | 0.01574 | -0.0239 | -37.5286
-6 | -0.5471 | 0.01475 | -0.0217 | -37.0915
-5.5 | -0.5009 | 0.01368 | -0.0198 | -36.6155
-5 | -0.4564 | 0.01214 | -0.018 | -37.5947
-4.5 | -0.4056 | 0.01144 | -0.0172 | -35.4545
-4 | -0.3548 | 0.01056 | -0.0164 | -33.5985
-3.5 | -0.3052 | 0.00933 | -0.0157 | -32.7117
-3 | -0.2606 | 0.00732 | -0.0149 | -35.6011
-2.5 | -0.2065 | 0.00705 | -0.0146 | -29.2908
-2 | -0.1512 | 0.00692 | -0.0144 | -21.8497
-1.5 | -0.0969 | 0.00684 | -0.0139 | -14.1667
-1 | -0.0412 | 0.00681 | -0.0137 | -6.0499
-0.5 | 0.0152 | 0.00678 | -0.0138 | 2.2419
0 | 0.0716 | 0.00678 | -0.0139 | 10.5605
0.5 | 0.1278 | 0.00679 | -0.0139 | 18.8218
1 | 0.1837 | 0.00683 | -0.0138 | 26.896
1.5 | 0.2398 | 0.00687 | -0.0138 | 34.9054
2 | 0.2947 | 0.00689 | -0.0135 | 42.7721
2.5 | 0.3487 | 0.00688 | -0.0129 | 50.6831
3 | 0.4004 | 0.00689 | -0.0117 | 58.1132
3.5 | 0.452 | 0.00698 | -0.0106 | 64.7564
4 | 0.5009 | 0.0072 | -0.0089 | 69.5694
4.5 | 0.5447 | 0.00931 | -0.0081 | 58.507
5.5 | 0.663 | 0.01238 | -0.0122 | 53.5541
6 | 0.709 | 0.0133 | -0.011 | 53.3083
6.5 | 0.7493 | 0.01515 | -0.0091 | 49.4587
7 | 0.7964 | 0.01622 | -0.008 | 49.0999
7.5 | 0.8412 | 0.01765 | -0.0068 | 47.6601
8 | 0.882 | 0.02084 | -0.0051 | 42.3225
8.5 | 0.9276 | 0.02239 | -0.0039 | 41.4292
9 | 0.9704 | 0.02459 | -0.0027 | 39.4632
9.5 | 1.0092 | 0.02719 | -0.0013 | 37.1166
10.5 | 1.0414 | 0.03878 | 0.0057 | 26.854
11 | 1.0222 | 0.04513 | 0.0118 | 22.6501
11.5 | 0.9847 | 0.0527 | 0.0156 | 18.685
12 | 0.9412 | 0.06234 | 0.0145 | 15.0979
12.5 | 0.8947 | 0.07484 | 0.0085 | 11.9548
13 | 0.7397 | 0.1317 | -0.0247 | 5.6166
13.5 | 0.7442 | 0.14063 | -0.0291 | 5.2919
14 | 0.753 | 0.14818 | -0.0325 | 5.0817
14.5 | 0.7496 | 0.16034 | -0.0376 | 4.6751
15 | 0.7562 | 0.17121 | -0.0435 | 4.4168
15.5 | 0.7602 | 0.18309 | -0.0511 | 4.1521

## 27. Re 500k Mach 0.10 (1)
BIGFOIL.COM POLAR EXPORT
NACA64-111 a=0.5
NACA64-111 a=0.5 |  |  |  | Cl Max: | 0.839 | at alpha= | 7 | deg
JavaFoil+Calcfoil stall+Eppler ext transition |  |  |  | L/D Max: | 62.87 | at alpha= | 3 | deg
Re: | 500000 |  |  | Cd Min: | 0.00673 | at alpha= | 1 | deg
Mach: | 0.1 |  |  | Cl=0 at alpha= | -0.64167 | deg
|  |  |  | @ Cl=0.1, Cd= | 0.007054
|  |  |  | @ Cl=0.4, Cd= | 0.006809
|  |  |  | @ Cl=0.6, Cd= | 0.01012
alpha (deg) | Cl | Cd | Cm | Cl/Cd
-16 | -0.554 | 0.16462 | 0.001 | -3.367
-15.5 | -0.578 | 0.15307 | 0.001 | -3.773
-15 | -0.6 | 0.14372 | 0 | -4.175
-14.5 | -0.622 | 0.13313 | 0 | -4.669
-14 | -0.642 | 0.12484 | 0 | -5.14
-13.5 | -0.66 | 0.1155 | 0 | -5.713
-13 | -0.676 | 0.10444 | 0 | -6.469
-12.5 | -0.689 | 0.09737 | 0 | -7.072
-12 | -0.698 | 0.09089 | -0.001 | -7.684
-11.5 | -0.704 | 0.08511 | -0.001 | -8.277
-11 | -0.706 | 0.07933 | -0.001 | -8.905
-10.5 | -0.704 | 0.07402 | -0.001 | -9.511
-10 | -0.697 | 0.06839 | -0.001 | -10.197
-9.5 | -0.686 | 0.06453 | -0.001 | -10.631
-9 | -0.67 | 0.0596 | -0.002 | -11.242
-8.5 | -0.65 | 0.05573 | -0.002 | -11.665
-8 | -0.626 | 0.05243 | -0.002 | -11.934
-7.5 | -0.597 | 0.04873 | -0.002 | -12.26
-7 | -0.566 | 0.04566 | -0.003 | -12.388
-6.5 | -0.53 | 0.04251 | -0.003 | -12.47
-6 | -0.609 | 0.01201 | -0.007 | -50.689
-5.5 | -0.557 | 0.01163 | -0.008 | -47.916
-5 | -0.504 | 0.01122 | -0.008 | -44.949
-4.5 | -0.45 | 0.01087 | -0.009 | -41.355
-4 | -0.394 | 0.01053 | -0.009 | -37.367
-3.5 | -0.337 | 0.01026 | -0.01 | -32.786
-3 | -0.279 | 0.01003 | -0.01 | -27.791
-2.5 | -0.22 | 0.00979 | -0.011 | -22.491
-2 | -0.161 | 0.00719 | -0.011 | -22.435
-1.5 | -0.102 | 0.0072 | -0.012 | -14.169
-1 | -0.043 | 0.00714 | -0.012 | -5.985
-0.5 | 0.017 | 0.00712 | -0.013 | 2.353
0 | 0.076 | 0.00707 | -0.013 | 10.793
0.5 | 0.136 | 0.00703 | -0.014 | 19.326
1 | 0.195 | 0.00673 | -0.014 | 29.022
1.5 | 0.254 | 0.00673 | -0.015 | 37.782
2 | 0.313 | 0.00673 | -0.015 | 46.533
2.5 | 0.372 | 0.00678 | -0.016 | 54.831
3 | 0.43 | 0.00684 | -0.016 | 62.87
3.5 | 0.488 | 0.01006 | -0.017 | 48.463
4 | 0.544 | 0.00976 | -0.017 | 55.741
4.5 | 0.6 | 0.01012 | -0.018 | 59.258
5 | 0.654 | 0.0105 | -0.018 | 62.287
5.5 | 0.706 | 0.01211 | -0.019 | 58.27
6 | 0.755 | 0.01264 | -0.019 | 59.718
6.5 | 0.799 | 0.01316 | -0.02 | 60.744
7 | 0.839 | 0.0138 | -0.02 | 60.824
7.5 | 0.713 | 0.04749 | -0.009 | 15.023
8 | 0.741 | 0.05071 | -0.009 | 14.603
8.5 | 0.764 | 0.05439 | -0.01 | 14.043
9 | 0.783 | 0.05812 | -0.01 | 13.47
9.5 | 0.797 | 0.0631 | -0.01 | 12.635
10 | 0.807 | 0.06729 | -0.01 | 11.987
10.5 | 0.812 | 0.07254 | -0.01 | 11.187
11 | 0.812 | 0.07763 | -0.01 | 10.455
11.5 | 0.808 | 0.08368 | -0.01 | 9.651
12 | 0.799 | 0.08866 | -0.009 | 9.017

## 28. Re 500k Mach 0.10 (2)
BIGFOIL.COM POLAR EXPORT
NACA64-111 a=0.5
NACA64-111 a=0.5 |  |  |  | Cl Max: | 1.0273 | at alpha= | 10.5 | deg
XFOIL ncrit=9 |  |  |  | L/D Max: | 69.5994 | at alpha= | 4 | deg
Re: | 500000 |  |  | Cd Min: | 0.24904 | at alpha= | -20 | deg
Mach: | 0.1 |  |  | Cl=0 at alpha= | -0.63492 | deg
|  |  |  | @ Cl=0.1, Cd= | 0.0068049
|  |  |  | @ Cl=0.4, Cd= | 0.0069094
|  |  |  | @ Cl=0.6, Cd= | 0.011037
alpha (deg) | Cl | Cd | Cm | Cl/Cd
-20 | -0.8117 | 0.24904 | 0.0758 | -3.2593
-19.5 | -0.7947 | 0.24277 | 0.0716 | -3.2735
-19 | -0.7776 | 0.23621 | 0.0674 | -3.292
-18.5 | -0.7615 | 0.22854 | 0.0623 | -3.332
-18 | -0.7502 | 0.22073 | 0.056 | -3.3987
-17.5 | -0.7354 | 0.212 | 0.0517 | -3.4689
-17 | -0.7153 | 0.20584 | 0.0494 | -3.475
-16.5 | -0.6987 | 0.19918 | 0.0457 | -3.5079
-16 | -0.6837 | 0.1917 | 0.0415 | -3.5665
-15.5 | -0.6766 | 0.18233 | 0.0344 | -3.7109
-15 | -0.6663 | 0.17317 | 0.0291 | -3.8477
-14.5 | -0.6509 | 0.16547 | 0.0274 | -3.9336
-14 | -0.6368 | 0.15845 | 0.0241 | -4.0189
-13.5 | -0.6263 | 0.15051 | 0.0201 | -4.1612
-13 | -0.6242 | 0.13943 | 0.0131 | -4.4768
-12.5 | -0.6212 | 0.12864 | 0.0071 | -4.829
-12 | -0.6311 | 0.11484 | 0.0004 | -5.4955
-11.5 | -0.6228 | 0.10888 | -0.0013 | -5.7201
-11 | -0.6207 | 0.10024 | -0.0057 | -6.1921
-10.5 | -0.6317 | 0.08789 | -0.0132 | -7.1874
-10 | -0.7072 | 0.06356 | -0.0325 | -11.1265
-9.5 | -0.7386 | 0.05689 | -0.0324 | -12.9829
-9 | -0.7463 | 0.05066 | -0.031 | -14.7315
-8.5 | -0.7755 | 0.03375 | -0.0263 | -22.9778
-8 | -0.7523 | 0.02561 | -0.0234 | -29.3752
-7.5 | -0.7055 | 0.02213 | -0.0231 | -31.8798
-7 | -0.6395 | 0.01952 | -0.0258 | -32.7613
-6.5 | -0.5939 | 0.01599 | -0.0243 | -37.142
-6 | -0.55 | 0.01492 | -0.022 | -36.8633
-5.5 | -0.5038 | 0.0138 | -0.0201 | -36.5072
-5 | -0.4587 | 0.01223 | -0.0182 | -37.5061
-4.5 | -0.4079 | 0.0115 | -0.0174 | -35.4696
-4 | -0.3569 | 0.0106 | -0.0165 | -33.6698
-3.5 | -0.3063 | 0.0095 | -0.0159 | -32.2421
-3 | -0.2622 | 0.00735 | -0.015 | -35.6735
-2.5 | -0.2078 | 0.00707 | -0.0147 | -29.3918
-1 | -0.0414 | 0.00684 | -0.0138 | -6.0526
-0.5 | 0.0153 | 0.0068 | -0.0139 | 2.25
0 | 0.0721 | 0.0068 | -0.014 | 10.6029
0.5 | 0.1287 | 0.00681 | -0.014 | 18.8987
1 | 0.1849 | 0.00684 | -0.0139 | 27.0322
1.5 | 0.2412 | 0.0069 | -0.0139 | 34.9565
2 | 0.2965 | 0.00692 | -0.0136 | 42.8468
2.5 | 0.3507 | 0.0069 | -0.0129 | 50.8261
3 | 0.4031 | 0.00691 | -0.0118 | 58.3357
3.5 | 0.455 | 0.00702 | -0.0107 | 64.8148
4 | 0.5039 | 0.00724 | -0.0089 | 69.5994
4.5 | 0.5464 | 0.0095 | -0.0078 | 57.5158
5 | 0.6123 | 0.01139 | -0.0115 | 53.7577
5.5 | 0.665 | 0.0126 | -0.0118 | 52.7778
6 | 0.7121 | 0.01343 | -0.0107 | 53.0231
6.5 | 0.7516 | 0.01543 | -0.0086 | 48.7103
7 | 0.7997 | 0.01642 | -0.0076 | 48.7028
7.5 | 0.8444 | 0.01795 | -0.0062 | 47.0418
8 | 0.8859 | 0.02115 | -0.0045 | 41.8865
8.5 | 0.9313 | 0.0229 | -0.0032 | 40.6681
9 | 0.9734 | 0.02533 | -0.0018 | 38.4287
9.5 | 1.0101 | 0.0284 | -0.0001 | 35.5669
10.5 | 1.0273 | 0.04085 | 0.008 | 25.1481
11 | 0.9988 | 0.04728 | 0.0142 | 21.1252
11.5 | 0.961 | 0.05527 | 0.0161 | 17.3874
12 | 0.9182 | 0.06558 | 0.0134 | 14.0012
12.5 | 0.8725 | 0.07912 | 0.0056 | 11.0276
13 | 0.7357 | 0.13361 | -0.0258 | 5.5063
13.5 | 0.7411 | 0.14243 | -0.0301 | 5.2033
14 | 0.7506 | 0.14995 | -0.0335 | 5.0057
14.5 | 0.7493 | 0.16146 | -0.0383 | 4.6408
15 | 0.7565 | 0.17216 | -0.0441 | 4.3942
15.5 | 0.7608 | 0.18398 | -0.0517 | 4.1352

## 29. Re 500k Mach 0.25 (1)
BIGFOIL.COM POLAR EXPORT
NACA64-111 a=0.5
NACA64-111 a=0.5 |  |  |  | Cl Max: | 0.811 | at alpha= | 6.5 | deg
JavaFoil+Calcfoil stall+Eppler ext transition |  |  |  | L/D Max: | 63.745 | at alpha= | 3 | deg
Re: | 500000 |  |  | Cd Min: | 0.0068 | at alpha= | 1 | deg
Mach: | 0.25 |  |  | Cl=0 at alpha= | -0.63934 | deg
|  |  |  | @ Cl=0.1, Cd= | 0.0071323
|  |  |  | @ Cl=0.4, Cd= | 0.006874
|  |  |  | @ Cl=0.6, Cd= | 0.010252
alpha (deg) | Cl | Cd | Cm | Cl/Cd
-14.5 | -0.297 | 0.16638 | 0 | -1.788
-14 | -0.359 | 0.14894 | 0 | -2.411
-13.5 | -0.415 | 0.14002 | 0 | -2.965
-13 | -0.466 | 0.13291 | 0 | -3.51
-12.5 | -0.513 | 0.11761 | 0 | -4.36
-12 | -0.553 | 0.10539 | -0.001 | -5.251
-11.5 | -0.588 | 0.09389 | -0.001 | -6.261
-11 | -0.615 | 0.08587 | -0.001 | -7.166
-10.5 | -0.636 | 0.07869 | -0.001 | -8.076
-10 | -0.648 | 0.07261 | -0.001 | -8.923
-9.5 | -0.653 | 0.06887 | -0.001 | -9.475
-9 | -0.65 | 0.06245 | -0.002 | -10.402
-8.5 | -0.639 | 0.05803 | -0.002 | -11.017
-8 | -0.623 | 0.05364 | -0.002 | -11.607
-7.5 | -0.6 | 0.04976 | -0.002 | -12.054
-7 | -0.571 | 0.04654 | -0.003 | -12.277
-6.5 | -0.538 | 0.04355 | -0.003 | -12.343
-6 | -0.501 | 0.04005 | -0.004 | -12.517
-5.5 | -0.569 | 0.01197 | -0.008 | -47.577
-5 | -0.516 | 0.01152 | -0.008 | -44.794
-4.5 | -0.461 | 0.0111 | -0.009 | -41.507
-4 | -0.404 | 0.01072 | -0.009 | -37.672
-3.5 | -0.345 | 0.01043 | -0.01 | -33.121
-3 | -0.286 | 0.01019 | -0.01 | -28.092
-2.5 | -0.226 | 0.00986 | -0.011 | -22.952
-2 | -0.166 | 0.00727 | -0.011 | -22.797
-1.5 | -0.105 | 0.00722 | -0.012 | -14.523
-1 | -0.044 | 0.00723 | -0.012 | -6.07
-0.5 | 0.017 | 0.00718 | -0.013 | 2.398
0 | 0.078 | 0.00715 | -0.014 | 10.974
0.5 | 0.14 | 0.0071 | -0.014 | 19.66
1 | 0.201 | 0.0068 | -0.015 | 29.5
1.5 | 0.261 | 0.0068 | -0.015 | 38.41
2 | 0.322 | 0.00681 | -0.016 | 47.225
2.5 | 0.382 | 0.00685 | -0.016 | 55.767
3 | 0.442 | 0.00693 | -0.017 | 63.745
3.5 | 0.501 | 0.00966 | -0.017 | 51.846
4 | 0.558 | 0.00995 | -0.018 | 56.099
4.5 | 0.615 | 0.01036 | -0.018 | 59.364
5 | 0.669 | 0.01193 | -0.019 | 56.095
5.5 | 0.721 | 0.01248 | -0.019 | 57.762
6 | 0.769 | 0.01305 | -0.02 | 58.923
6.5 | 0.811 | 0.01368 | -0.02 | 59.321
7 | 0.693 | 0.04508 | -0.01 | 15.367
7.5 | 0.719 | 0.04834 | -0.01 | 14.868
8 | 0.74 | 0.05201 | -0.009 | 14.234
8.5 | 0.756 | 0.05606 | -0.01 | 13.487
9 | 0.765 | 0.06075 | -0.01 | 12.589
9.5 | 0.766 | 0.06598 | -0.009 | 11.61
10 | 0.76 | 0.07184 | -0.009 | 10.578
10.5 | 0.746 | 0.07709 | -0.009 | 9.673
11 | 0.724 | 0.0843 | -0.009 | 8.587
11.5 | 0.694 | 0.09099 | -0.009 | 7.631

## 30. Re 500k Mach 0.25 (2)
BIGFOIL.COM POLAR EXPORT
NACA64-111 a=0.5
NACA64-111 a=0.5 |  |  |  | Cl Max: | 0.9906 | at alpha= | 9.5 | deg
XFOIL ncrit=9 |  |  |  | L/D Max: | 68.679 | at alpha= | 4 | deg
Re: | 500000 |  |  | Cd Min: | 0.25432 | at alpha= | -20 | deg
Mach: | 0.25 |  |  | Cl=0 at alpha= | -0.63481 | deg
|  |  |  | @ Cl=0.1, Cd= | 0.00692
|  |  |  | @ Cl=0.4, Cd= | 0.0070373
|  |  |  | @ Cl=0.6, Cd= | 0.011254
alpha (deg) | Cl | Cd | Cm | Cl/Cd
-20 | -0.8271 | 0.25432 | 0.0796 | -3.2522
-19.5 | -0.8091 | 0.2477 | 0.0752 | -3.2665
-19 | -0.7911 | 0.24074 | 0.0706 | -3.2861
-18.5 | -0.7748 | 0.23283 | 0.0648 | -3.3277
-18 | -0.7616 | 0.22517 | 0.0587 | -3.3823
-17.5 | -0.7426 | 0.21658 | 0.0554 | -3.4288
-17 | -0.7233 | 0.21011 | 0.0523 | -3.4425
-16.5 | -0.706 | 0.20311 | 0.0482 | -3.4759
-16 | -0.69 | 0.1952 | 0.0436 | -3.5348
-15.5 | -0.6818 | 0.18618 | 0.0364 | -3.662
-15 | -0.6694 | 0.17659 | 0.0322 | -3.7907
-14.5 | -0.6497 | 0.17005 | 0.0301 | -3.8206
-14 | -0.6351 | 0.16263 | 0.0264 | -3.9052
-13.5 | -0.6239 | 0.1542 | 0.0219 | -4.046
-13 | -0.6207 | 0.14338 | 0.0144 | -4.3291
-12.5 | -0.6142 | 0.13333 | 0.009 | -4.6066
-12 | -0.6143 | 0.12281 | 0.0052 | -5.002
-11.5 | -0.6003 | 0.11697 | 0.0032 | -5.1321
-11 | -0.5975 | 0.10771 | -0.0016 | -5.5473
-10.5 | -0.602 | 0.09651 | -0.0081 | -6.2377
-10 | -0.625 | 0.0769 | -0.0247 | -8.1274
-9.5 | -0.6613 | 0.06532 | -0.0335 | -10.124
-9 | -0.6973 | 0.05835 | -0.0338 | -11.9503
-8.5 | -0.7441 | 0.04233 | -0.0322 | -17.5785
-8 | -0.7432 | 0.03311 | -0.0293 | -22.4464
-7.5 | -0.7149 | 0.02601 | -0.0275 | -27.4856
-7 | -0.6538 | 0.02152 | -0.0293 | -30.381
-6.5 | -0.6112 | 0.01779 | -0.0266 | -34.3564
-6 | -0.5669 | 0.01595 | -0.0239 | -35.5423
-5.5 | -0.5184 | 0.01456 | -0.0219 | -35.6044
-5 | -0.4708 | 0.01295 | -0.0198 | -36.3552
-4.5 | -0.4204 | 0.01189 | -0.0185 | -35.3574
-4 | -0.3681 | 0.0109 | -0.0174 | -33.7706
-3.5 | -0.3138 | 0.01011 | -0.0167 | -31.0386
-3 | -0.2697 | 0.00761 | -0.0158 | -35.4402
-2.5 | -0.2144 | 0.0072 | -0.0153 | -29.7778
-2 | -0.157 | 0.00705 | -0.015 | -22.2695
-1.5 | -0.1005 | 0.00697 | -0.0145 | -14.4189
-1 | -0.0428 | 0.00694 | -0.0142 | -6.1671
-0.5 | 0.0158 | 0.00693 | -0.0143 | 2.2799
0 | 0.0745 | 0.00692 | -0.0144 | 10.7659
0.5 | 0.133 | 0.00692 | -0.0145 | 19.2197
1 | 0.1915 | 0.00695 | -0.0146 | 27.554
1.5 | 0.2494 | 0.007 | -0.0144 | 35.6286
2 | 0.3069 | 0.00704 | -0.0142 | 43.5938
2.5 | 0.3627 | 0.00701 | -0.0134 | 51.7404
3 | 0.4173 | 0.00705 | -0.0123 | 59.1915
3.5 | 0.4709 | 0.00715 | -0.011 | 65.8601
4 | 0.5199 | 0.00757 | -0.0089 | 68.679
4.5 | 0.5561 | 0.01043 | -0.0067 | 53.3174
5 | 0.6259 | 0.01174 | -0.0099 | 53.3135
5.5 | 0.6823 | 0.01305 | -0.0105 | 52.2835
6 | 0.7284 | 0.01418 | -0.0087 | 51.3681
6.5 | 0.7692 | 0.01624 | -0.0063 | 47.3645
7 | 0.8164 | 0.01771 | -0.0046 | 46.0982
7.5 | 0.8606 | 0.02008 | -0.0027 | 42.8586
8 | 0.9048 | 0.02349 | -0.0007 | 38.5185
8.5 | 0.9451 | 0.02677 | 0.0016 | 35.3044
9 | 0.9762 | 0.03068 | 0.0044 | 31.8188
9.5 | 0.9906 | 0.03565 | 0.0081 | 27.7868
10 | 0.9772 | 0.04172 | 0.0138 | 23.4228
10.5 | 0.944 | 0.04892 | 0.0176 | 19.2968
11 | 0.9099 | 0.05734 | 0.0172 | 15.8685
12 | 0.7876 | 0.09441 | -0.0034 | 8.3423
12.5 | 0.7278 | 0.126 | -0.0204 | 5.7762
13 | 0.7237 | 0.14103 | -0.03 | 5.1315
13.5 | 0.7307 | 0.1502 | -0.0348 | 4.8648
14 | 0.7425 | 0.15798 | -0.0384 | 4.7
14.5 | 0.7502 | 0.16688 | -0.0415 | 4.4954

## 31. Re 500k Mach 0.50 (1)
BIGFOIL.COM POLAR EXPORT
NACA64-111 a=0.5
NACA64-111 a=0.5 |  |  |  | Cl Max: | 1.091 | at alpha= | 20 | deg
JavaFoil+Calcfoil stall+Eppler ext transition |  |  |  | L/D Max: | 68.842 | at alpha= | 3 | deg
Re: | 500000 |  |  | Cd Min: | 0.00698 | at alpha= | 2 | deg
Mach: | 0.5 |  |  | Cl=0 at alpha= | -0.63971 | deg
|  |  |  | @ Cl=0.1, Cd= | 0.0071947
|  |  |  | @ Cl=0.4, Cd= | 0.0070106
|  |  |  | @ Cl=0.6, Cd= | 0.012056
alpha (deg) | Cl | Cd | Cm | Cl/Cd
-20 | -1.042 | 0.22162 | 0.003 | -4.702
-19.5 | -1.016 | 0.21612 | 0.003 | -4.702
-19 | -0.99 | 0.21637 | 0.003 | -4.576
-18.5 | -0.964 | 0.21051 | 0.003 | -4.581
-18 | -0.935 | 0.20291 | 0.002 | -4.609
-17.5 | -0.909 | 0.19834 | 0.002 | -4.583
-17 | -0.883 | 0.19072 | 0.002 | -4.628
-16.5 | -0.857 | 0.17966 | 0.002 | -4.768
-16 | -0.83 | 0.17339 | 0.001 | -4.789
-15.5 | -0.802 | 0.16988 | 0.001 | -4.72
-15 | -0.775 | 0.15984 | 0.001 | -4.85
-14.5 | -0.749 | 0.16297 | 0.001 | -4.594
-14 | -0.722 | 0.1591 | 0 | -4.539
-13.5 | -0.696 | 0.14689 | 0 | -4.736
-13 | -0.667 | 0.14327 | 0 | -4.658
-12.5 | -0.641 | 0.13806 | 0 | -4.641
-12 | -0.614 | 0.13472 | -0.001 | -4.558
-11.5 | -0.587 | 0.13136 | -0.001 | -4.471
-11 | -0.561 | 0.12459 | -0.001 | -4.5
-10.5 | -0.533 | 0.11147 | -0.001 | -4.78
-10 | -0.506 | 0.1103 | -0.002 | -4.588
-9.5 | -0.479 | 0.11111 | -0.002 | -4.312
-9 | -0.452 | 0.10855 | -0.002 | -4.167
-8.5 | -0.425 | 0.10508 | -0.002 | -4.048
-8 | -0.398 | 0.0954 | -0.002 | -4.17
-7.5 | -0.371 | 0.08622 | -0.002 | -4.302
-7 | -0.344 | 0.08252 | -0.003 | -4.169
-6.5 | -0.502 | 0.05132 | -0.003 | -9.775
-6 | -0.507 | 0.04535 | -0.003 | -11.183
-5.5 | -0.485 | 0.04171 | -0.004 | -11.618
-5 | -0.45 | 0.03822 | -0.004 | -11.768
-4.5 | -0.505 | 0.01179 | -0.01 | -42.835
-4 | -0.446 | 0.01129 | -0.01 | -39.503
-3.5 | -0.383 | 0.01085 | -0.011 | -35.353
-3 | -0.319 | 0.01045 | -0.012 | -30.502
-2.5 | -0.252 | 0.01012 | -0.012 | -24.941
-2 | -0.185 | 0.00756 | -0.013 | -24.47
-1.5 | -0.117 | 0.00755 | -0.013 | -15.513
-1 | -0.049 | 0.00751 | -0.014 | -6.528
-0.5 | 0.019 | 0.00747 | -0.015 | 2.576
0 | 0.088 | 0.0072 | -0.015 | 12.182
0.5 | 0.156 | 0.00717 | -0.016 | 21.76
1 | 0.224 | 0.00712 | -0.016 | 31.492
1.5 | 0.292 | 0.00709 | -0.017 | 41.174
2 | 0.359 | 0.00698 | -0.017 | 51.464
2.5 | 0.426 | 0.00703 | -0.018 | 60.652
3 | 0.493 | 0.00716 | -0.019 | 68.842
3.5 | 0.555 | 0.01165 | -0.019 | 47.675
4 | 0.616 | 0.0122 | -0.02 | 50.534
4.5 | 0.674 | 0.01284 | -0.02 | 52.462
5 | 0.726 | 0.01364 | -0.021 | 53.25
5.5 | 0.771 | 0.01443 | -0.021 | 53.475
6 | 0.657 | 0.04302 | -0.009 | 15.276
6.5 | 0.657 | 0.04801 | -0.009 | 13.68
7 | 0.568 | 0.0582 | -0.008 | 9.767
7.5 | 0.437 | 0.09054 | -0.009 | 4.827
8 | 0.463 | 0.09528 | -0.009 | 4.864
8.5 | 0.49 | 0.09761 | -0.009 | 5.018
9 | 0.517 | 0.10821 | -0.011 | 4.778
9.5 | 0.543 | 0.11099 | -0.011 | 4.895
10 | 0.57 | 0.11375 | -0.011 | 5.008
10.5 | 0.596 | 0.11316 | -0.012 | 5.266
11 | 0.622 | 0.11965 | -0.012 | 5.201
11.5 | 0.649 | 0.13168 | -0.013 | 4.931
12 | 0.675 | 0.13499 | -0.013 | 5.003
12.5 | 0.701 | 0.13842 | -0.014 | 5.067
13 | 0.727 | 0.13731 | -0.014 | 5.297
13.5 | 0.755 | 0.14931 | -0.015 | 5.057
14 | 0.781 | 0.15327 | -0.016 | 5.095
14.5 | 0.807 | 0.15743 | -0.016 | 5.124
15 | 0.832 | 0.1637 | -0.016 | 5.084
15.5 | 0.859 | 0.17349 | -0.017 | 4.949
16 | 0.886 | 0.17614 | -0.018 | 5.029
16.5 | 0.911 | 0.18034 | -0.018 | 5.053
17 | 0.937 | 0.18979 | -0.018 | 4.936
17.5 | 0.963 | 0.19505 | -0.019 | 4.935
18 | 0.99 | 0.20067 | -0.02 | 4.935
18.5 | 1.015 | 0.20551 | -0.02 | 4.941
19 | 1.041 | 0.2093 | -0.02 | 4.972
19.5 | 1.066 | 0.21837 | -0.021 | 4.881
20 | 1.091 | 0.22454 | -0.021 | 4.86

## 32. Re 500k Mach 0.50 (2)
BIGFOIL.COM POLAR EXPORT
NACA64-111 a=0.5
NACA64-111 a=0.5 |  |  |  | Cl Max: | 0.9966 | at alpha= | 20 | deg
XFOIL ncrit=9 |  |  |  | L/D Max: | 66.8447 | at alpha= | 3.5 | deg
Re: | 500000 |  |  | Cd Min: | 0.28722 | at alpha= | 20 | deg
Mach: | 0.5 |  |  | Cl=0 at alpha= | -0.63934 | deg
|  |  |  | @ Cl=0.1, Cd= | 0.0074021
|  |  |  | @ Cl=0.4, Cd= | 0.0075301
|  |  |  | @ Cl=0.6, Cd= | 0.012043
alpha (deg) | Cl | Cd | Cm | Cl/Cd
-20 | -0.9053 | 0.28067 | 0.0965 | -3.2255
-19.5 | -0.8829 | 0.27208 | 0.091 | -3.245
-19 | -0.862 | 0.26339 | 0.0838 | -3.2727
-18 | -0.8169 | 0.24545 | 0.0743 | -3.3282
-17.5 | -0.7943 | 0.23731 | 0.0694 | -3.3471
-17 | -0.7721 | 0.22896 | 0.0643 | -3.3722
-16.5 | -0.7506 | 0.22 | 0.0585 | -3.4118
-15.5 | -0.7112 | 0.2018 | 0.0476 | -3.5243
-15 | -0.6889 | 0.19401 | 0.0438 | -3.5508
-14.5 | -0.6688 | 0.18563 | 0.0391 | -3.6029
-14 | -0.6523 | 0.1765 | 0.0327 | -3.6958
-13.5 | -0.6407 | 0.16719 | 0.0257 | -3.8322
-13 | -0.6243 | 0.15728 | 0.0216 | -3.9694
-12.5 | -0.6026 | 0.14952 | 0.0191 | -4.0302
-12 | -0.5862 | 0.14155 | 0.0151 | -4.1413
-11.5 | -0.5798 | 0.1312 | 0.0068 | -4.4192
-11 | -0.5702 | 0.12136 | 0.0012 | -4.6984
-10.5 | -0.5669 | 0.11054 | -0.0035 | -5.1285
-10 | -0.5575 | 0.1023 | -0.0066 | -5.4497
-9.5 | -0.5525 | 0.09321 | -0.0113 | -5.9275
-9 | -0.5595 | 0.08108 | -0.0182 | -6.9006
-8.5 | -0.5724 | 0.06706 | -0.0287 | -8.5356
-8 | -0.6117 | 0.05037 | -0.0422 | -12.1441
-7.5 | -0.6341 | 0.04326 | -0.045 | -14.6579
-7 | -0.6425 | 0.03512 | -0.0464 | -18.2944
-6.5 | -0.6442 | 0.029 | -0.0404 | -22.2138
-6 | -0.6207 | 0.02375 | -0.0355 | -26.1347
-5.5 | -0.5765 | 0.01978 | -0.0317 | -29.1456
-5 | -0.5214 | 0.01664 | -0.0285 | -31.3341
-4.5 | -0.4672 | 0.01412 | -0.0255 | -33.0878
-4 | -0.4105 | 0.01267 | -0.0231 | -32.3994
-3.5 | -0.3526 | 0.01136 | -0.0211 | -31.0387
-3 | -0.2911 | 0.01041 | -0.0198 | -27.9635
-2.5 | -0.2433 | 0.00783 | -0.0182 | -31.0728
-2 | -0.1791 | 0.00753 | -0.0174 | -23.7849
-1.5 | -0.1138 | 0.00744 | -0.0168 | -15.2957
-1 | -0.0484 | 0.00742 | -0.0163 | -6.5229
-0.5 | 0.0187 | 0.00739 | -0.0164 | 2.5304
0 | 0.0859 | 0.0074 | -0.0166 | 11.6081
0.5 | 0.1526 | 0.00741 | -0.0167 | 20.5938
1 | 0.2192 | 0.00747 | -0.0167 | 29.344
1.5 | 0.286 | 0.00753 | -0.0167 | 37.9814
2 | 0.352 | 0.00759 | -0.0163 | 46.3768
2.5 | 0.4161 | 0.00751 | -0.0151 | 55.4061
3 | 0.4799 | 0.00757 | -0.0138 | 63.395
3.5 | 0.5381 | 0.00805 | -0.0115 | 66.8447
4 | 0.5655 | 0.01116 | -0.0064 | 50.672
4.5 | 0.6112 | 0.01233 | -0.0019 | 49.5702
5 | 0.6743 | 0.01414 | -0.0016 | 47.6874
5.5 | 0.7345 | 0.01598 | -0.0007 | 45.9637
6 | 0.7748 | 0.01894 | 0.0037 | 40.9081
6.5 | 0.8248 | 0.02207 | 0.0074 | 37.372
7 | 0.8588 | 0.02673 | 0.0118 | 32.1287
7.5 | 0.8642 | 0.03203 | 0.0177 | 26.981
8 | 0.8492 | 0.03793 | 0.0223 | 22.3886
8.5 | 0.8267 | 0.04512 | 0.0231 | 18.3223
9 | 0.7968 | 0.05439 | 0.0198 | 14.6498
9.5 | 0.7636 | 0.06649 | 0.0122 | 11.4844
10 | 0.7395 | 0.0802 | 0.0025 | 9.2207
10.5 | 0.72 | 0.0975 | -0.0086 | 7.3846
11 | 0.7113 | 0.11063 | -0.0159 | 6.4295
11.5 | 0.7013 | 0.12687 | -0.0247 | 5.5277
12 | 0.7074 | 0.138 | -0.0301 | 5.1261
12.5 | 0.7196 | 0.14729 | -0.0344 | 4.8856
13 | 0.7309 | 0.15728 | -0.038 | 4.6471
13.5 | 0.7441 | 0.16774 | -0.0439 | 4.436
14 | 0.7538 | 0.17885 | -0.0526 | 4.2147
14.5 | 0.7723 | 0.18741 | -0.0572 | 4.1209
15 | 0.7943 | 0.19547 | -0.0607 | 4.0635
15.5 | 0.8144 | 0.20551 | -0.0647 | 3.9628
16 | 0.8296 | 0.21519 | -0.0716 | 3.8552
16.5 | 0.847 | 0.22503 | -0.0789 | 3.7639
17 | 0.8681 | 0.2338 | -0.0841 | 3.713
17.5 | 0.8908 | 0.24158 | -0.0881 | 3.6874
18 | 0.9141 | 0.25137 | -0.092 | 3.6365
18.5 | 0.9319 | 0.26053 | -0.0995 | 3.5769
19 | 0.9526 | 0.26994 | -0.1059 | 3.5289
19.5 | 0.9745 | 0.27871 | -0.1114 | 3.4965
20 | 0.9966 | 0.28722 | -0.1168 | 3.4698

## 33. Re 750k Mach 0.00 (1)
BIGFOIL.COM POLAR EXPORT
NACA64-111 a=0.5
NACA64-111 a=0.5 |  |  |  | Cl Max: | 0.932 | at alpha= | 8.5 | deg
JavaFoil+Calcfoil stall+Eppler ext transition |  |  |  | L/D Max: | 78.779 | at alpha= | 3.5 | deg
Re: | 750000 |  |  | Cd Min: | 0.00604 | at alpha= | 2 | deg
Mach: | 0 |  |  | Cl=0 at alpha= | -0.64407 | deg
|  |  |  | @ Cl=0.1, Cd= | 0.0063278
|  |  |  | @ Cl=0.4, Cd= | 0.0060807
|  |  |  | @ Cl=0.6, Cd= | 0.0094267
alpha (deg) | Cl | Cd | Cm | Cl/Cd
-16.5 | -0.578 | 0.15758 | 0.001 | -3.669
-16 | -0.599 | 0.15217 | 0.001 | -3.935
-15.5 | -0.619 | 0.13674 | 0.001 | -4.524
-15 | -0.638 | 0.12935 | 0.001 | -4.932
-14.5 | -0.656 | 0.12325 | 0 | -5.322
-14 | -0.672 | 0.11261 | 0 | -5.971
-13.5 | -0.687 | 0.10867 | 0 | -6.321
-13 | -0.699 | 0.09774 | 0 | -7.153
-12.5 | -0.709 | 0.09213 | 0 | -7.691
-12 | -0.715 | 0.0864 | -0.001 | -8.275
-11.5 | -0.718 | 0.08123 | -0.001 | -8.839
-11 | -0.717 | 0.07584 | -0.001 | -9.457
-10.5 | -0.712 | 0.07083 | -0.001 | -10.052
-10 | -0.704 | 0.06576 | -0.001 | -10.698
-9.5 | -0.69 | 0.06184 | -0.001 | -11.154
-9 | -0.673 | 0.05764 | -0.002 | -11.674
-8.5 | -0.652 | 0.05386 | -0.002 | -12.105
-8 | -0.627 | 0.0502 | -0.002 | -12.493
-7.5 | -0.6 | 0.04621 | -0.003 | -12.983
-7 | -0.701 | 0.0119 | -0.006 | -58.911
-6.5 | -0.656 | 0.01146 | -0.007 | -57.211
-6 | -0.606 | 0.01104 | -0.007 | -54.932
-5.5 | -0.555 | 0.01067 | -0.008 | -52.041
-5 | -0.502 | 0.0103 | -0.008 | -48.76
-4.5 | -0.448 | 0.00998 | -0.009 | -44.857
-4 | -0.392 | 0.00972 | -0.009 | -40.295
-3.5 | -0.335 | 0.00942 | -0.01 | -35.567
-3 | -0.277 | 0.0092 | -0.01 | -30.129
-2.5 | -0.219 | 0.009 | -0.011 | -24.348
-2 | -0.16 | 0.00642 | -0.011 | -25.005
-1.5 | -0.102 | 0.00639 | -0.012 | -15.883
-1 | -0.042 | 0.00636 | -0.012 | -6.682
-0.5 | 0.017 | 0.00638 | -0.013 | 2.612
0 | 0.076 | 0.00634 | -0.013 | 11.97
0.5 | 0.135 | 0.00631 | -0.014 | 21.416
1 | 0.194 | 0.00628 | -0.014 | 30.967
1.5 | 0.253 | 0.00628 | -0.015 | 40.285
2 | 0.312 | 0.00604 | -0.015 | 51.601
2.5 | 0.37 | 0.00606 | -0.016 | 61.12
3 | 0.428 | 0.0061 | -0.016 | 70.173
3.5 | 0.485 | 0.00616 | -0.017 | 78.779
4 | 0.542 | 0.00957 | -0.017 | 56.632
4.5 | 0.597 | 0.00941 | -0.018 | 63.474
5 | 0.651 | 0.00971 | -0.018 | 67.05
5.5 | 0.704 | 0.01 | -0.019 | 70.333
6 | 0.753 | 0.01157 | -0.019 | 65.061
6.5 | 0.798 | 0.01209 | -0.02 | 66.034
7 | 0.84 | 0.01261 | -0.02 | 66.566
7.5 | 0.877 | 0.01318 | -0.02 | 66.529
8 | 0.908 | 0.01389 | -0.021 | 65.393
8.5 | 0.932 | 0.01459 | -0.021 | 63.904
9 | 0.786 | 0.05637 | -0.01 | 13.939
9.5 | 0.801 | 0.06004 | -0.01 | 13.343
10 | 0.813 | 0.06427 | -0.01 | 12.646
10.5 | 0.82 | 0.06934 | -0.01 | 11.824
11 | 0.823 | 0.07356 | -0.011 | 11.186
11.5 | 0.821 | 0.0794 | -0.01 | 10.347
12 | 0.816 | 0.08524 | -0.01 | 9.577
12.5 | 0.808 | 0.09028 | -0.01 | 8.945
13 | 0.796 | 0.09797 | -0.01 | 8.123
13.5 | 0.781 | 0.10412 | -0.01 | 7.502

## 34. Re 750k Mach 0.00 (2)
BIGFOIL.COM POLAR EXPORT
NACA64-111 a=0.5
NACA64-111 a=0.5 |  |  |  | Cl Max: | 1.1243 | at alpha= | 11.5 | deg
XFOIL ncrit=9 |  |  |  | L/D Max: | 74.2788 | at alpha= | 3.5 | deg
Re: | 750000 |  |  | Cd Min: | 0.1962 | at alpha= | 16.5 | deg
Mach: | 0 |  |  | Cl=0 at alpha= | -0.6382 | deg
|  |  |  | @ Cl=0.1, Cd= | 0.0058296
|  |  |  | @ Cl=0.4, Cd= | 0.0060389
|  |  |  | @ Cl=0.6, Cd= | 0.010135
alpha (deg) | Cl | Cd | Cm | Cl/Cd
-15 | -0.6702 | 0.16918 | 0.0298 | -3.9615
-14.5 | -0.6536 | 0.16316 | 0.0272 | -4.0059
-14 | -0.6409 | 0.15588 | 0.0236 | -4.1115
-13.5 | -0.6313 | 0.14768 | 0.0194 | -4.2748
-13 | -0.63 | 0.13536 | 0.0124 | -4.6543
-12.5 | -0.6288 | 0.12409 | 0.0068 | -5.0673
-12 | -0.633 | 0.11169 | 0.0006 | -5.6675
-11.5 | -0.7729 | 0.06371 | -0.0274 | -12.1315
-11 | -0.825 | 0.05165 | -0.0339 | -15.9729
-10.5 | -0.8866 | 0.04195 | -0.0301 | -21.1347
-10 | -0.9103 | 0.03189 | -0.0253 | -28.545
-9.5 | -0.8938 | 0.02568 | -0.0224 | -34.8053
-9 | -0.8553 | 0.02281 | -0.0213 | -37.4967
-8.5 | -0.8107 | 0.02076 | -0.0206 | -39.0511
-8 | -0.7567 | 0.01848 | -0.0216 | -40.947
-7.5 | -0.701 | 0.01741 | -0.0221 | -40.2642
-7 | -0.6633 | 0.01474 | -0.0193 | -45
-6.5 | -0.6167 | 0.01372 | -0.0178 | -44.949
-6 | -0.5682 | 0.01283 | -0.0166 | -44.2868
-5.5 | -0.5203 | 0.01155 | -0.0155 | -45.0476
-5 | -0.4689 | 0.01082 | -0.0149 | -43.3364
-4.5 | -0.4164 | 0.01015 | -0.0145 | -41.0246
-4 | -0.3629 | 0.00958 | -0.0142 | -37.881
-3.5 | -0.3094 | 0.0089 | -0.014 | -34.764
-3 | -0.2613 | 0.00712 | -0.0138 | -36.6994
-2.5 | -0.209 | 0.00627 | -0.0136 | -33.3333
-2 | -0.153 | 0.00609 | -0.0137 | -25.1232
-1.5 | -0.0969 | 0.00595 | -0.0138 | -16.2857
-1 | -0.0411 | 0.00585 | -0.0137 | -7.0256
-0.5 | 0.0157 | 0.00583 | -0.0139 | 2.693
0 | 0.0727 | 0.00582 | -0.0141 | 12.4914
0.5 | 0.1297 | 0.00584 | -0.0144 | 22.2089
1 | 0.1864 | 0.00584 | -0.0145 | 31.9178
1.5 | 0.2432 | 0.00586 | -0.0147 | 41.5017
2 | 0.2994 | 0.0059 | -0.0147 | 50.7458
2.5 | 0.3545 | 0.00594 | -0.0145 | 59.6801
3 | 0.4097 | 0.00606 | -0.0143 | 67.6073
3.5 | 0.4635 | 0.00624 | -0.0139 | 74.2788
4 | 0.5101 | 0.0074 | -0.0127 | 68.9324
4.5 | 0.5494 | 0.00925 | -0.0107 | 59.3946
5 | 0.5952 | 0.01008 | -0.0089 | 59.0476
5.5 | 0.6588 | 0.01081 | -0.011 | 60.9436
6 | 0.7168 | 0.01183 | -0.0124 | 60.5917
6.5 | 0.766 | 0.01261 | -0.0117 | 60.7454
7 | 0.8098 | 0.01409 | -0.0103 | 57.4734
7.5 | 0.8567 | 0.01515 | -0.0093 | 56.5479
8 | 0.903 | 0.01622 | -0.0084 | 55.672
8.5 | 0.942 | 0.01841 | -0.0065 | 51.1678
9 | 0.9854 | 0.01992 | -0.0051 | 49.4679
9.5 | 1.0266 | 0.02156 | -0.0036 | 47.616
10 | 1.0647 | 0.02337 | -0.002 | 45.5584
10.5 | 1.0919 | 0.02725 | 0.0006 | 40.0697
11 | 1.118 | 0.02975 | 0.0035 | 37.5798
11.5 | 1.1243 | 0.0334 | 0.0084 | 33.6617
12 | 1.1176 | 0.03808 | 0.0127 | 29.3487
12.5 | 1.1039 | 0.04362 | 0.0153 | 25.3072
13 | 1.0671 | 0.05275 | 0.0153 | 20.2294
13.5 | 0.9843 | 0.07089 | 0.008 | 13.8849
14 | 0.8042 | 0.12892 | -0.0261 | 6.238
14.5 | 0.7537 | 0.15754 | -0.0383 | 4.7842
15 | 0.7591 | 0.16882 | -0.0439 | 4.4965
15.5 | 0.7638 | 0.18135 | -0.051 | 4.2117
16 | 0.7758 | 0.1894 | -0.0554 | 4.0961
16.5 | 0.7907 | 0.1962 | -0.0592 | 4.0301

## 35. Re 750k Mach 0.10 (1)
BIGFOIL.COM POLAR EXPORT
NACA64-111 a=0.5
NACA64-111 a=0.5 |  |  |  | Cl Max: | 0.908 | at alpha= | 8 | deg
JavaFoil+Calcfoil stall+Eppler ext transition |  |  |  | L/D Max: | 70.56 | at alpha= | 5.5 | deg
Re: | 750000 |  |  | Cd Min: | 0.00605 | at alpha= | 2 | deg
Mach: | 0.1 |  |  | Cl=0 at alpha= | -0.64167 | deg
|  |  |  | @ Cl=0.1, Cd= | 0.006324
|  |  |  | @ Cl=0.4, Cd= | 0.0060893
|  |  |  | @ Cl=0.6, Cd= | 0.00946
alpha (deg) | Cl | Cd | Cm | Cl/Cd
-16 | -0.555 | 0.15866 | 0.001 | -3.495
-15.5 | -0.578 | 0.13933 | 0.001 | -4.147
-15 | -0.6 | 0.1348 | 0.001 | -4.454
-14.5 | -0.622 | 0.1238 | 0 | -5.023
-14 | -0.642 | 0.11603 | 0 | -5.533
-13.5 | -0.66 | 0.10763 | 0 | -6.133
-13 | -0.676 | 0.10161 | 0 | -6.652
-12.5 | -0.689 | 0.09428 | 0 | -7.307
-12 | -0.699 | 0.08872 | -0.001 | -7.877
-11.5 | -0.705 | 0.08275 | -0.001 | -8.519
-11 | -0.707 | 0.07707 | -0.001 | -9.173
-10.5 | -0.704 | 0.07097 | -0.001 | -9.924
-10 | -0.698 | 0.06617 | -0.001 | -10.546
-9.5 | -0.687 | 0.06222 | -0.002 | -11.034
-9 | -0.671 | 0.05784 | -0.002 | -11.597
-8.5 | -0.651 | 0.05418 | -0.002 | -12.017
-8 | -0.627 | 0.05037 | -0.002 | -12.446
-7.5 | -0.599 | 0.04686 | -0.003 | -12.794
-7 | -0.703 | 0.01197 | -0.006 | -58.694
-6.5 | -0.658 | 0.0115 | -0.007 | -57.173
-6 | -0.609 | 0.01108 | -0.007 | -54.924
-5.5 | -0.557 | 0.0107 | -0.008 | -52.091
-5 | -0.504 | 0.01037 | -0.008 | -48.635
-4.5 | -0.45 | 0.01001 | -0.009 | -44.93
-4 | -0.394 | 0.00973 | -0.009 | -40.46
-3.5 | -0.337 | 0.00947 | -0.01 | -35.524
-3 | -0.279 | 0.00926 | -0.01 | -30.107
-2.5 | -0.22 | 0.009 | -0.011 | -24.464
-2 | -0.161 | 0.00645 | -0.011 | -25.014
-1.5 | -0.102 | 0.00642 | -0.012 | -15.893
-1 | -0.043 | 0.00641 | -0.012 | -6.664
-0.5 | 0.017 | 0.00638 | -0.013 | 2.627
0 | 0.076 | 0.00634 | -0.013 | 12.038
0.5 | 0.136 | 0.0063 | -0.014 | 21.561
1 | 0.195 | 0.00626 | -0.014 | 31.217
1.5 | 0.254 | 0.00628 | -0.015 | 40.509
2 | 0.313 | 0.00605 | -0.015 | 51.753
2.5 | 0.372 | 0.00607 | -0.016 | 61.307
3 | 0.43 | 0.00611 | -0.016 | 70.444
3.5 | 0.488 | 0.00931 | -0.017 | 52.393
4 | 0.544 | 0.00966 | -0.017 | 56.378
4.5 | 0.6 | 0.00946 | -0.018 | 63.401
5 | 0.654 | 0.00966 | -0.018 | 67.68
5.5 | 0.707 | 0.01002 | -0.019 | 70.56
6 | 0.756 | 0.01162 | -0.019 | 65.072
6.5 | 0.801 | 0.01214 | -0.02 | 65.992
7 | 0.842 | 0.01276 | -0.02 | 65.983
7.5 | 0.878 | 0.01327 | -0.021 | 66.183
8 | 0.908 | 0.01393 | -0.021 | 65.218
8.5 | 0.766 | 0.05246 | -0.011 | 14.611
9 | 0.785 | 0.05592 | -0.011 | 14.045
9.5 | 0.799 | 0.06009 | -0.011 | 13.298
10 | 0.808 | 0.06498 | -0.01 | 12.431
10.5 | 0.813 | 0.06981 | -0.011 | 11.64
11 | 0.813 | 0.07523 | -0.01 | 10.801
11.5 | 0.808 | 0.08084 | -0.01 | 9.998
12 | 0.8 | 0.08652 | -0.01 | 9.245
12.5 | 0.788 | 0.09153 | -0.01 | 8.607
13 | 0.773 | 0.1002 | -0.01 | 7.71

## 36. Re 750k Mach 0.10 (2)
BIGFOIL.COM POLAR EXPORT
NACA64-111 a=0.5
NACA64-111 a=0.5 |  |  |  | Cl Max: | 1.1063 | at alpha= | 11 | deg
XFOIL ncrit=9 |  |  |  | L/D Max: | 74.5048 | at alpha= | 3.5 | deg
Re: | 750000 |  |  | Cd Min: | 0.19043 | at alpha= | 16 | deg
Mach: | 0.1 |  |  | Cl=0 at alpha= | -0.63874 | deg
|  |  |  | @ Cl=0.1, Cd= | 0.0058394
|  |  |  | @ Cl=0.4, Cd= | 0.0060482
|  |  |  | @ Cl=0.6, Cd= | 0.010171
alpha (deg) | Cl | Cd | Cm | Cl/Cd
-15 | -0.6701 | 0.17015 | 0.0303 | -3.9383
-14.5 | -0.653 | 0.1641 | 0.0277 | -3.9793
-14 | -0.6401 | 0.15678 | 0.024 | -4.0828
-13.5 | -0.6303 | 0.14852 | 0.0198 | -4.2439
-13 | -0.6284 | 0.13634 | 0.0128 | -4.6091
-12.5 | -0.6265 | 0.12528 | 0.0073 | -5.0008
-12 | -0.6293 | 0.11327 | 0.0014 | -5.5558
-11.5 | -0.7446 | 0.06911 | -0.023 | -10.7741
-11 | -0.7933 | 0.05538 | -0.0329 | -14.3247
-10.5 | -0.8483 | 0.04559 | -0.0334 | -18.6072
-10 | -0.8936 | 0.03522 | -0.0277 | -25.3719
-9.5 | -0.8874 | 0.02815 | -0.0241 | -31.524
-9 | -0.8566 | 0.02382 | -0.0224 | -35.9614
-8.5 | -0.8132 | 0.02158 | -0.0216 | -37.683
-8 | -0.7597 | 0.01903 | -0.0224 | -39.9212
-7.5 | -0.7052 | 0.01761 | -0.0226 | -40.0454
-7 | -0.6667 | 0.01501 | -0.0198 | -44.4171
-6.5 | -0.62 | 0.01391 | -0.0182 | -44.5723
-6 | -0.5714 | 0.01295 | -0.0169 | -44.1236
-5.5 | -0.5229 | 0.01169 | -0.0158 | -44.7305
-5 | -0.4715 | 0.01089 | -0.0152 | -43.2966
-4.5 | -0.4185 | 0.01027 | -0.0147 | -40.7498
-4 | -0.365 | 0.00961 | -0.0144 | -37.9813
-3.5 | -0.3109 | 0.00898 | -0.0141 | -34.6214
-3 | -0.2623 | 0.00725 | -0.0139 | -36.1793
-2.5 | -0.2102 | 0.0063 | -0.0137 | -33.3651
-2 | -0.1539 | 0.00611 | -0.0138 | -25.1882
-1.5 | -0.0975 | 0.00598 | -0.0138 | -16.3043
-1 | -0.0414 | 0.00587 | -0.0138 | -7.0528
-0.5 | 0.0159 | 0.00585 | -0.014 | 2.7179
0 | 0.0731 | 0.00583 | -0.0142 | 12.5386
0.5 | 0.1305 | 0.00585 | -0.0144 | 22.3077
1.5 | 0.2446 | 0.00589 | -0.0148 | 41.528
2 | 0.3013 | 0.00592 | -0.0148 | 50.8953
2.5 | 0.3566 | 0.00597 | -0.0145 | 59.732
3 | 0.4121 | 0.00607 | -0.0144 | 67.8913
3.5 | 0.4664 | 0.00626 | -0.014 | 74.5048
4 | 0.5123 | 0.00755 | -0.0127 | 67.8543
4.5 | 0.5522 | 0.00936 | -0.0106 | 58.9957
5 | 0.5982 | 0.01015 | -0.0087 | 58.936
5.5 | 0.6618 | 0.01088 | -0.0108 | 60.8272
6 | 0.7204 | 0.01192 | -0.0121 | 60.4362
6.5 | 0.7697 | 0.01274 | -0.0114 | 60.416
7 | 0.8136 | 0.01424 | -0.0099 | 57.1348
7.5 | 0.8603 | 0.01539 | -0.0088 | 55.8999
8 | 0.9062 | 0.01655 | -0.0077 | 54.7553
8.5 | 0.9458 | 0.01875 | -0.0057 | 50.4427
9 | 0.9886 | 0.02045 | -0.0042 | 48.3423
9.5 | 1.0293 | 0.02221 | -0.0025 | 46.344
10 | 1.0657 | 0.02432 | -0.0006 | 43.8199
10.5 | 1.0903 | 0.02829 | 0.0024 | 38.5401
11 | 1.1063 | 0.03166 | 0.0065 | 34.9431
11.5 | 1.101 | 0.03626 | 0.0117 | 30.364
12 | 1.0791 | 0.04272 | 0.0154 | 25.2598
12.5 | 1.0444 | 0.05129 | 0.0161 | 20.3626
13 | 0.9751 | 0.06669 | 0.0106 | 14.6214
13.5 | 0.9066 | 0.08725 | -0.0026 | 10.3908
14 | 0.7649 | 0.1429 | -0.0315 | 5.3527
14.5 | 0.753 | 0.15885 | -0.039 | 4.7403
15 | 0.7591 | 0.16992 | -0.0446 | 4.4674
15.5 | 0.7643 | 0.18234 | -0.0517 | 4.1916
16 | 0.7766 | 0.19043 | -0.0561 | 4.0781

## 37. Re 750k Mach 0.25 (1)
BIGFOIL.COM POLAR EXPORT
NACA64-111 a=0.5
NACA64-111 a=0.5 |  |  |  | Cl Max: | 0.882 | at alpha= | 7.5 | deg
JavaFoil+Calcfoil stall+Eppler ext transition |  |  |  | L/D Max: | 71.199 | at alpha= | 3 | deg
Re: | 750000 |  |  | Cd Min: | 0.0061 | at alpha= | 2 | deg
Mach: | 0.25 |  |  | Cl=0 at alpha= | -0.63934 | deg
|  |  |  | @ Cl=0.1, Cd= | 0.0063871
|  |  |  | @ Cl=0.4, Cd= | 0.006175
|  |  |  | @ Cl=0.6, Cd= | 0.0094838
alpha (deg) | Cl | Cd | Cm | Cl/Cd
-11.5 | -0.588 | 0.08987 | -0.001 | -6.543
-11 | -0.616 | 0.08275 | -0.001 | -7.44
-10.5 | -0.636 | 0.07577 | -0.001 | -8.391
-10 | -0.648 | 0.07023 | -0.001 | -9.23
-9.5 | -0.653 | 0.06536 | -0.002 | -9.987
-9 | -0.65 | 0.06005 | -0.002 | -10.825
-8.5 | -0.64 | 0.05583 | -0.002 | -11.455
-8 | -0.623 | 0.05181 | -0.002 | -12.032
-7.5 | -0.601 | 0.04812 | -0.003 | -12.488
-7 | -0.573 | 0.04483 | -0.003 | -12.778
-6.5 | -0.668 | 0.01186 | -0.007 | -56.361
-6 | -0.62 | 0.01143 | -0.007 | -54.273
-5.5 | -0.569 | 0.01102 | -0.008 | -51.68
-5 | -0.516 | 0.01059 | -0.008 | -48.737
-4.5 | -0.461 | 0.01019 | -0.009 | -45.203
-4 | -0.404 | 0.00989 | -0.009 | -40.813
-3.5 | -0.345 | 0.00962 | -0.01 | -35.894
-3 | -0.286 | 0.0094 | -0.01 | -30.442
-2.5 | -0.226 | 0.00908 | -0.011 | -24.908
-2 | -0.166 | 0.00654 | -0.011 | -25.337
-1.5 | -0.105 | 0.00648 | -0.012 | -16.187
-1 | -0.044 | 0.00647 | -0.012 | -6.782
-0.5 | 0.017 | 0.00642 | -0.013 | 2.68
0 | 0.078 | 0.00638 | -0.014 | 12.28
0.5 | 0.14 | 0.0064 | -0.014 | 21.817
1 | 0.201 | 0.00635 | -0.015 | 31.626
1.5 | 0.261 | 0.00611 | -0.015 | 42.731
2 | 0.322 | 0.0061 | -0.016 | 52.776
2.5 | 0.382 | 0.00616 | -0.016 | 62.057
3 | 0.442 | 0.00621 | -0.017 | 71.199
3.5 | 0.501 | 0.00945 | -0.017 | 53.004
4 | 0.559 | 0.00933 | -0.018 | 59.896
4.5 | 0.615 | 0.00954 | -0.018 | 64.473
5 | 0.67 | 0.00992 | -0.019 | 67.532
5.5 | 0.722 | 0.01149 | -0.019 | 62.854
6 | 0.771 | 0.01204 | -0.02 | 64.012
6.5 | 0.814 | 0.01263 | -0.02 | 64.418
7 | 0.851 | 0.01326 | -0.021 | 64.156
7.5 | 0.882 | 0.01389 | -0.021 | 63.46
8 | 0.743 | 0.05007 | -0.011 | 14.837
8.5 | 0.758 | 0.05401 | -0.011 | 14.032
9 | 0.766 | 0.05801 | -0.01 | 13.201
9.5 | 0.767 | 0.06336 | -0.01 | 12.105
10 | 0.761 | 0.06837 | -0.01 | 11.127
10.5 | 0.746 | 0.07379 | -0.01 | 10.112
11 | 0.724 | 0.08125 | -0.01 | 8.914
11.5 | 0.695 | 0.08714 | -0.01 | 7.972
12 | 0.658 | 0.09601 | -0.009 | 6.854
12.5 | 0.615 | 0.10153 | -0.01 | 6.058

## 38. Re 750k Mach 0.25 (2)
BIGFOIL.COM POLAR EXPORT
NACA64-111 a=0.5
NACA64-111 a=0.5 |  |  |  | Cl Max: | 1.0304 | at alpha= | 9.5 | deg
XFOIL ncrit=9 |  |  |  | L/D Max: | 74.6977 | at alpha= | 3.5 | deg
Re: | 750000 |  |  | Cd Min: | 0.25449 | at alpha= | -20 | deg
Mach: | 0.25 |  |  | Cl=0 at alpha= | -0.63837 | deg
|  |  |  | @ Cl=0.1, Cd= | 0.0059259
|  |  |  | @ Cl=0.4, Cd= | 0.0061255
|  |  |  | @ Cl=0.6, Cd= | 0.010327
alpha (deg) | Cl | Cd | Cm | Cl/Cd
-20 | -0.8282 | 0.25449 | 0.0801 | -3.2544
-19.5 | -0.8103 | 0.24769 | 0.0756 | -3.2714
-19 | -0.7923 | 0.24037 | 0.071 | -3.2962
-18.5 | -0.7764 | 0.23186 | 0.0651 | -3.3486
-18 | -0.7616 | 0.22375 | 0.0597 | -3.4038
-17.5 | -0.7428 | 0.21613 | 0.0566 | -3.4368
-17 | -0.7247 | 0.20967 | 0.0528 | -3.4564
-16.5 | -0.7077 | 0.20256 | 0.0485 | -3.4938
-16 | -0.694 | 0.1934 | 0.0428 | -3.5884
-15.5 | -0.6821 | 0.18443 | 0.0373 | -3.6984
-15 | -0.67 | 0.17516 | 0.0332 | -3.8251
-14.5 | -0.6521 | 0.16881 | 0.0304 | -3.8629
-14 | -0.638 | 0.16125 | 0.0264 | -3.9566
-13.5 | -0.6277 | 0.15226 | 0.0216 | -4.1226
-13 | -0.6228 | 0.14105 | 0.0149 | -4.4155
-12.5 | -0.6172 | 0.13073 | 0.0098 | -4.7212
-12 | -0.6246 | 0.11794 | 0.0039 | -5.2959
-11.5 | -0.6176 | 0.11066 | 0.0006 | -5.5811
-11 | -0.6122 | 0.10269 | -0.0035 | -5.9616
-10.5 | -0.6206 | 0.09083 | -0.0103 | -6.8325
-9.5 | -0.8188 | 0.04035 | -0.0337 | -20.2924
-9 | -0.8278 | 0.03379 | -0.0304 | -24.4984
-8.5 | -0.8057 | 0.02928 | -0.0282 | -27.5171
-8 | -0.7698 | 0.02369 | -0.0274 | -32.4947
-7.5 | -0.7245 | 0.01975 | -0.026 | -36.6835
-7 | -0.6834 | 0.01714 | -0.0229 | -39.8716
-6.5 | -0.6377 | 0.01514 | -0.0207 | -42.1202
-6 | -0.5875 | 0.0138 | -0.0192 | -42.5725
-5.5 | -0.5344 | 0.01298 | -0.018 | -41.171
-5 | -0.486 | 0.01134 | -0.0165 | -42.8571
-4.5 | -0.4311 | 0.01064 | -0.0158 | -40.5169
-4 | -0.3765 | 0.00982 | -0.0153 | -38.3401
-3.5 | -0.3202 | 0.00924 | -0.0149 | -34.6537
-3 | -0.2678 | 0.0079 | -0.0146 | -33.8987
-2.5 | -0.2167 | 0.00643 | -0.0143 | -33.7014
-2 | -0.1588 | 0.0062 | -0.0143 | -25.6129
-1.5 | -0.1005 | 0.00607 | -0.0143 | -16.5568
-1 | -0.0426 | 0.00599 | -0.0142 | -7.1119
-0.5 | 0.0163 | 0.00595 | -0.0144 | 2.7395
0 | 0.0757 | 0.00593 | -0.0147 | 12.7656
0.5 | 0.1349 | 0.00592 | -0.0149 | 22.7872
1 | 0.1939 | 0.00594 | -0.0151 | 32.6431
1.5 | 0.2529 | 0.00598 | -0.0153 | 42.291
2 | 0.3112 | 0.00599 | -0.0153 | 51.9533
2.5 | 0.3687 | 0.00606 | -0.015 | 60.8416
3 | 0.426 | 0.00618 | -0.0147 | 68.932
3.5 | 0.4818 | 0.00645 | -0.0142 | 74.6977
4 | 0.5249 | 0.00834 | -0.0125 | 62.9376
4.5 | 0.5685 | 0.00984 | -0.0104 | 57.7744
5 | 0.6157 | 0.01057 | -0.0081 | 58.2498
5.5 | 0.6774 | 0.01144 | -0.0091 | 59.2133
6 | 0.7394 | 0.0125 | -0.0105 | 59.152
6.5 | 0.7845 | 0.014 | -0.0087 | 56.0357
7 | 0.8322 | 0.01528 | -0.0071 | 54.4634
7.5 | 0.8781 | 0.01682 | -0.0053 | 52.2057
8 | 0.9188 | 0.01929 | -0.003 | 47.6309
8.5 | 0.9624 | 0.02151 | -0.0008 | 44.742
9 | 1.0003 | 0.02442 | 0.0017 | 40.9623
9.5 | 1.0304 | 0.02738 | 0.0048 | 37.6333
10.5 | 1.0146 | 0.03831 | 0.0157 | 26.4839
11 | 0.979 | 0.04664 | 0.0181 | 20.9906
11.5 | 0.9398 | 0.05663 | 0.0161 | 16.5954
12 | 0.8968 | 0.06952 | 0.0092 | 12.8999
12.5 | 0.8528 | 0.08702 | -0.0031 | 9.8
13 | 0.7465 | 0.1318 | -0.0268 | 5.6639
13.5 | 0.7446 | 0.14436 | -0.0328 | 5.1579
14 | 0.7531 | 0.15273 | -0.0369 | 4.9309
14.5 | 0.6105 | 0.15547 | -0.041 | 3.9268

## 39. Re 750k Mach 0.50 (1)
BIGFOIL.COM POLAR EXPORT
NACA64-111 a=0.5
NACA64-111 a=0.5 |  |  |  | Cl Max: | 1.091 | at alpha= | 20 | deg
JavaFoil+Calcfoil stall+Eppler ext transition |  |  |  | L/D Max: | 77.642 | at alpha= | 3 | deg
Re: | 750000 |  |  | Cd Min: | 0.00625 | at alpha= | 2.5 | deg
Mach: | 0.5 |  |  | Cl=0 at alpha= | -0.63971 | deg
|  |  |  | @ Cl=0.1, Cd= | 0.0066523
|  |  |  | @ Cl=0.4, Cd= | 0.0063004
|  |  |  | @ Cl=0.6, Cd= | 0.011101
alpha (deg) | Cl | Cd | Cm | Cl/Cd
-20 | -1.042 | 0.20586 | 0.003 | -5.063
-19.5 | -1.016 | 0.19809 | 0.003 | -5.13
-19 | -0.99 | 0.19907 | 0.003 | -4.974
-18.5 | -0.965 | 0.1898 | 0.003 | -5.083
-18 | -0.935 | 0.18753 | 0.002 | -4.988
-17.5 | -0.909 | 0.18171 | 0.002 | -5.003
-17 | -0.883 | 0.17737 | 0.002 | -4.977
-16.5 | -0.857 | 0.16458 | 0.002 | -5.205
-16 | -0.831 | 0.16179 | 0.001 | -5.134
-15.5 | -0.802 | 0.15643 | 0.001 | -5.127
-15 | -0.775 | 0.14547 | 0.001 | -5.329
-14.5 | -0.749 | 0.14539 | 0.001 | -5.15
-14 | -0.722 | 0.14152 | 0 | -5.103
-13.5 | -0.696 | 0.13762 | 0 | -5.057
-13 | -0.667 | 0.12953 | 0 | -5.153
-12.5 | -0.641 | 0.12529 | 0 | -5.115
-12 | -0.614 | 0.12196 | -0.001 | -5.035
-11.5 | -0.587 | 0.12202 | -0.001 | -4.814
-11 | -0.561 | 0.11065 | -0.001 | -5.067
-10.5 | -0.533 | 0.10261 | -0.001 | -5.194
-10 | -0.506 | 0.09919 | -0.002 | -5.103
-9.5 | -0.479 | 0.09972 | -0.002 | -4.806
-9 | -0.452 | 0.09715 | -0.002 | -4.656
-8.5 | -0.425 | 0.09456 | -0.002 | -4.499
-8 | -0.398 | 0.08828 | -0.002 | -4.508
-7.5 | -0.371 | 0.07958 | -0.003 | -4.663
-7 | -0.344 | 0.07699 | -0.003 | -4.47
-6.5 | -0.502 | 0.04923 | -0.003 | -10.192
-6 | -0.507 | 0.0436 | -0.003 | -11.634
-5.5 | -0.485 | 0.04032 | -0.004 | -12.033
-5 | -0.558 | 0.01154 | -0.009 | -48.389
-4.5 | -0.505 | 0.0109 | -0.01 | -46.335
-4 | -0.446 | 0.01038 | -0.01 | -42.989
-3.5 | -0.384 | 0.00996 | -0.011 | -38.514
-3 | -0.319 | 0.00994 | -0.012 | -32.051
-2.5 | -0.252 | 0.00927 | -0.012 | -27.228
-2 | -0.185 | 0.00678 | -0.013 | -27.285
-1.5 | -0.117 | 0.00674 | -0.013 | -17.392
-1 | -0.049 | 0.0067 | -0.014 | -7.324
-0.5 | 0.019 | 0.0067 | -0.015 | 2.871
0 | 0.088 | 0.0067 | -0.015 | 13.08
0.5 | 0.156 | 0.00643 | -0.016 | 24.275
1 | 0.224 | 0.00635 | -0.016 | 35.336
1.5 | 0.292 | 0.00636 | -0.017 | 45.918
2 | 0.359 | 0.00638 | -0.017 | 56.341
2.5 | 0.426 | 0.00625 | -0.018 | 68.278
3 | 0.493 | 0.00635 | -0.019 | 77.642
3.5 | 0.556 | 0.01076 | -0.019 | 51.708
4 | 0.618 | 0.01124 | -0.02 | 54.972
4.5 | 0.676 | 0.01183 | -0.02 | 57.124
5 | 0.728 | 0.01259 | -0.021 | 57.855
5.5 | 0.774 | 0.01343 | -0.021 | 57.598
6 | 0.659 | 0.04146 | -0.01 | 15.89
6.5 | 0.657 | 0.0459 | -0.009 | 14.314
7 | 0.569 | 0.05465 | -0.009 | 10.404
7.5 | 0.437 | 0.0819 | -0.009 | 5.338
8 | 0.464 | 0.08588 | -0.009 | 5.397
8.5 | 0.49 | 0.08822 | -0.01 | 5.554
9 | 0.517 | 0.09682 | -0.011 | 5.341
9.5 | 0.543 | 0.0996 | -0.011 | 5.456
10 | 0.57 | 0.10235 | -0.011 | 5.567
10.5 | 0.596 | 0.1036 | -0.012 | 5.752
11 | 0.622 | 0.11093 | -0.012 | 5.611
11.5 | 0.649 | 0.1189 | -0.013 | 5.461
12 | 0.675 | 0.12219 | -0.013 | 5.527
12.5 | 0.701 | 0.12563 | -0.014 | 5.583
13 | 0.728 | 0.12748 | -0.014 | 5.707
13.5 | 0.755 | 0.13387 | -0.015 | 5.64
14 | 0.781 | 0.13778 | -0.016 | 5.668
14.5 | 0.807 | 0.14186 | -0.016 | 5.686
15 | 0.832 | 0.15023 | -0.016 | 5.54
15.5 | 0.859 | 0.15755 | -0.017 | 5.451
16 | 0.886 | 0.161 | -0.018 | 5.502
16.5 | 0.911 | 0.16771 | -0.018 | 5.434
17 | 0.937 | 0.17309 | -0.018 | 5.413
17.5 | 0.963 | 0.18188 | -0.019 | 5.293
18 | 0.99 | 0.18363 | -0.02 | 5.393
18.5 | 1.016 | 0.18841 | -0.02 | 5.39
19 | 1.041 | 0.19307 | -0.02 | 5.391
19.5 | 1.066 | 0.20084 | -0.021 | 5.308
20 | 1.091 | 0.20606 | -0.021 | 5.297

## 40. Re 750k Mach 0.50 (2)
BIGFOIL.COM POLAR EXPORT
NACA64-111 a=0.5
NACA64-111 a=0.5 |  |  |  | Cl Max: | 0.9983 | at alpha= | 20 | deg
XFOIL ncrit=9 |  |  |  | L/D Max: | 72.8998 | at alpha= | 3 | deg
Re: | 750000 |  |  | Cd Min: | 0.28727 | at alpha= | 20 | deg
Mach: | 0.5 |  |  | Cl=0 at alpha= | -0.64286 | deg
|  |  |  | @ Cl=0.1, Cd= | 0.0063159
|  |  |  | @ Cl=0.4, Cd= | 0.0064566
|  |  |  | @ Cl=0.6, Cd= | 0.010702
alpha (deg) | Cl | Cd | Cm | Cl/Cd
-20 | -0.907 | 0.28088 | 0.0972 | -3.2291
-19.5 | -0.8845 | 0.27214 | 0.0917 | -3.2502
-19 | -0.8626 | 0.26276 | 0.0852 | -3.2828
-18.5 | -0.8421 | 0.2539 | 0.079 | -3.3167
-18 | -0.8185 | 0.24535 | 0.0752 | -3.3361
-17.5 | -0.7962 | 0.2372 | 0.0701 | -3.3567
-17 | -0.7741 | 0.2288 | 0.065 | -3.3833
-16.5 | -0.7525 | 0.21956 | 0.0593 | -3.4273
-16 | -0.735 | 0.2101 | 0.0525 | -3.4983
-15.5 | -0.7154 | 0.2007 | 0.0473 | -3.5645
-15 | -0.6915 | 0.19328 | 0.0444 | -3.5777
-14.5 | -0.6713 | 0.18501 | 0.0397 | -3.6285
-14 | -0.6537 | 0.17551 | 0.0336 | -3.7246
-13.5 | -0.6408 | 0.16563 | 0.027 | -3.8689
-13 | -0.6247 | 0.15612 | 0.0219 | -4.0014
-12.5 | -0.608 | 0.14741 | 0.0188 | -4.1246
-12 | -0.5911 | 0.13966 | 0.0151 | -4.2324
-11.5 | -0.5808 | 0.12959 | 0.0082 | -4.4818
-11 | -0.5715 | 0.11959 | 0.0026 | -4.7788
-10.5 | -0.5644 | 0.10947 | -0.0026 | -5.1558
-9.5 | -0.5749 | 0.08578 | -0.0142 | -6.702
-9 | -0.5841 | 0.07395 | -0.0217 | -7.8986
-8.5 | -0.6002 | 0.05908 | -0.0335 | -10.1591
-8 | -0.6276 | 0.04753 | -0.0424 | -13.2043
-7.5 | -0.6502 | 0.03818 | -0.0472 | -17.0299
-7 | -0.6786 | 0.03233 | -0.0408 | -20.9898
-6.5 | -0.6694 | 0.02723 | -0.0361 | -24.5832
-6 | -0.6417 | 0.02149 | -0.0318 | -29.8604
-5.5 | -0.5942 | 0.01722 | -0.0282 | -34.5064
-5 | -0.5376 | 0.01458 | -0.0253 | -36.8724
-4.5 | -0.4825 | 0.01251 | -0.0225 | -38.5691
-4 | -0.422 | 0.01136 | -0.0206 | -37.1479
-3.5 | -0.3614 | 0.01021 | -0.019 | -35.3967
-3 | -0.2973 | 0.00949 | -0.0181 | -31.3277
-2.5 | -0.24 | 0.00784 | -0.0173 | -30.6122
-2 | -0.1809 | 0.00663 | -0.0166 | -27.2851
-1.5 | -0.1141 | 0.00646 | -0.0165 | -17.6625
-1 | -0.048 | 0.00636 | -0.0163 | -7.5472
-0.5 | 0.0192 | 0.00632 | -0.0164 | 3.038
0 | 0.0868 | 0.00631 | -0.0167 | 13.7559
0.5 | 0.1543 | 0.00634 | -0.017 | 24.3375
1 | 0.2217 | 0.00635 | -0.0172 | 34.9134
1.5 | 0.2893 | 0.00639 | -0.0174 | 45.2739
2 | 0.3561 | 0.00641 | -0.0172 | 55.5538
2.5 | 0.4221 | 0.00648 | -0.0167 | 65.1389
3 | 0.4877 | 0.00669 | -0.016 | 72.8999
3.5 | 0.535 | 0.00876 | -0.0136 | 61.0731
4 | 0.5845 | 0.01044 | -0.011 | 55.9866
4.5 | 0.6396 | 0.01137 | -0.0081 | 56.2533
5 | 0.6884 | 0.01241 | -0.004 | 55.4714
5.5 | 0.7374 | 0.01402 | -0.0002 | 52.5963
6 | 0.7965 | 0.01621 | 0.0011 | 49.1363
6.5 | 0.8394 | 0.01935 | 0.0055 | 43.3798
7 | 0.8762 | 0.02389 | 0.0102 | 36.6764
7.5 | 0.8865 | 0.02887 | 0.0163 | 30.7066
8 | 0.8759 | 0.03385 | 0.0215 | 25.8759
8.5 | 0.8492 | 0.04119 | 0.023 | 20.6167
9 | 0.8197 | 0.05072 | 0.0205 | 16.1613
9.5 | 0.7878 | 0.06254 | 0.0138 | 12.5967
10 | 0.7586 | 0.07695 | 0.0034 | 9.8583
10.5 | 0.7367 | 0.09435 | -0.0077 | 7.8082
11 | 0.7235 | 0.10849 | -0.0159 | 6.6688
11.5 | 0.7188 | 0.12097 | -0.0228 | 5.942
12 | 0.7201 | 0.13259 | -0.029 | 5.431
12.5 | 0.7206 | 0.14521 | -0.0342 | 4.9625
13 | 0.7317 | 0.15604 | -0.0399 | 4.6892
13.5 | 0.7419 | 0.16799 | -0.0477 | 4.4163
14 | 0.7579 | 0.17738 | -0.0529 | 4.2727
14.5 | 0.7783 | 0.18501 | -0.0566 | 4.2068
15 | 0.7964 | 0.1944 | -0.0607 | 4.0967
15.5 | 0.8142 | 0.20437 | -0.0663 | 3.984
16 | 0.8303 | 0.21454 | -0.0731 | 3.8701
16.5 | 0.8494 | 0.22458 | -0.0796 | 3.7822
17 | 0.8707 | 0.23282 | -0.0845 | 3.7398
17.5 | 0.8934 | 0.24071 | -0.0883 | 3.7115
18 | 0.9137 | 0.2505 | -0.0937 | 3.6475
18.5 | 0.9332 | 0.26056 | -0.1009 | 3.5815
19 | 0.9546 | 0.27 | -0.1067 | 3.5356
19.5 | 0.9764 | 0.27879 | -0.1122 | 3.5023
20 | 0.9983 | 0.28727 | -0.1176 | 3.4751

## 41. Re 1M Mach 0.00 (1)
BIGFOIL.COM POLAR EXPORT
NACA64-111 a=0.5
NACA64-111 a=0.5 |  |  |  | Cl Max: | 0.956 | at alpha= | 9 | deg
JavaFoil+Calcfoil stall+Eppler ext transition |  |  |  | L/D Max: | 83.416 | at alpha= | 3.5 | deg
Re: | 1000000 |  |  | Cd Min: | 0.00572 | at alpha= | 2 | deg
Mach: | 0 |  |  | Cl=0 at alpha= | -0.64407 | deg
|  |  |  | @ Cl=0.1, Cd= | 0.0059878
|  |  |  | @ Cl=0.4, Cd= | 0.0057707
|  |  |  | @ Cl=0.6, Cd= | 0.0093717
alpha (deg) | Cl | Cd | Cm | Cl/Cd
-13 | -0.7 | 0.09591 | 0 | -7.295
-12.5 | -0.709 | 0.09007 | 0 | -7.874
-12 | -0.716 | 0.08411 | -0.001 | -8.507
-11.5 | -0.718 | 0.07809 | -0.001 | -9.2
-11 | -0.718 | 0.07432 | -0.001 | -9.658
-10.5 | -0.713 | 0.06874 | -0.001 | -10.367
-10 | -0.704 | 0.06461 | -0.001 | -10.899
-9.5 | -0.691 | 0.06042 | -0.002 | -11.429
-9 | -0.674 | 0.05628 | -0.002 | -11.969
-8.5 | -0.654 | 0.05198 | -0.002 | -12.587
-8 | -0.778 | 0.01165 | -0.005 | -66.757
-7.5 | -0.742 | 0.01181 | -0.006 | -62.828
-7 | -0.701 | 0.01133 | -0.006 | -61.886
-6.5 | -0.656 | 0.01082 | -0.007 | -60.572
-6 | -0.606 | 0.01048 | -0.007 | -57.843
-5.5 | -0.555 | 0.01013 | -0.008 | -54.818
-5 | -0.502 | 0.00978 | -0.008 | -51.352
-4.5 | -0.448 | 0.00947 | -0.009 | -47.232
-4 | -0.392 | 0.00924 | -0.009 | -42.396
-3.5 | -0.335 | 0.009 | -0.01 | -37.196
-3 | -0.277 | 0.00879 | -0.01 | -31.542
-2.5 | -0.219 | 0.00851 | -0.011 | -25.75
-2 | -0.16 | 0.0061 | -0.011 | -26.316
-1.5 | -0.102 | 0.00608 | -0.012 | -16.704
-1 | -0.042 | 0.00606 | -0.012 | -7.015
-0.5 | 0.017 | 0.00603 | -0.013 | 2.766
0 | 0.076 | 0.006 | -0.013 | 12.654
0.5 | 0.135 | 0.00597 | -0.014 | 22.632
1 | 0.194 | 0.00594 | -0.014 | 32.705
1.5 | 0.253 | 0.00593 | -0.015 | 42.67
2 | 0.312 | 0.00572 | -0.015 | 54.526
2.5 | 0.37 | 0.00575 | -0.016 | 64.329
3 | 0.428 | 0.00579 | -0.016 | 73.933
3.5 | 0.486 | 0.00582 | -0.017 | 83.416
4 | 0.542 | 0.00907 | -0.017 | 59.722
4.5 | 0.597 | 0.00938 | -0.018 | 63.645
5 | 0.651 | 0.00923 | -0.018 | 70.589
5.5 | 0.704 | 0.00954 | -0.019 | 73.764
6 | 0.754 | 0.00978 | -0.019 | 77.066
6.5 | 0.799 | 0.01145 | -0.02 | 69.817
7 | 0.841 | 0.01195 | -0.02 | 70.387
7.5 | 0.878 | 0.01249 | -0.021 | 70.298
8 | 0.91 | 0.01319 | -0.021 | 69.046
8.5 | 0.937 | 0.01391 | -0.021 | 67.354
9 | 0.956 | 0.01468 | -0.022 | 65.172
9.5 | 0.804 | 0.05856 | -0.011 | 13.729
10 | 0.815 | 0.06269 | -0.011 | 12.994
10.5 | 0.821 | 0.06788 | -0.011 | 12.096
11 | 0.824 | 0.07258 | -0.011 | 11.353
11.5 | 0.822 | 0.07691 | -0.011 | 10.691
12 | 0.817 | 0.08306 | -0.011 | 9.838
12.5 | 0.808 | 0.08862 | -0.011 | 9.121
13 | 0.797 | 0.09505 | -0.011 | 8.38
13.5 | 0.782 | 0.101 | -0.011 | 7.74
14 | 0.765 | 0.10809 | -0.011 | 7.074

## 42. Re 1M Mach 0.00 (2)
BIGFOIL.COM POLAR EXPORT
NACA64-111 a=0.5
NACA64-111 a=0.5 |  |  |  | Cl Max: | 1.1856 | at alpha= | 13 | deg
XFOIL ncrit=9 |  |  |  | L/D Max: | 77.9967 | at alpha= | 3.5 | deg
Re: | 1000000 |  |  | Cd Min: | 0.21759 | at alpha= | 18 | deg
Mach: | 0 |  |  | Cl=0 at alpha= | -0.64035 | deg
|  |  |  | @ Cl=0.1, Cd= | 0.0053
|  |  |  | @ Cl=0.4, Cd= | 0.0055971
|  |  |  | @ Cl=0.6, Cd= | 0.0094697
alpha (deg) | Cl | Cd | Cm | Cl/Cd
-16 | -0.6936 | 0.18532 | 0.0394 | -3.7427
-15.5 | -0.6774 | 0.17901 | 0.036 | -3.7841
-15 | -0.6626 | 0.17228 | 0.0323 | -3.8461
-14.5 | -0.6507 | 0.16426 | 0.0281 | -3.9614
-14 | -0.6454 | 0.15277 | 0.0218 | -4.2247
-13.5 | -0.6414 | 0.14165 | 0.0166 | -4.5281
-13 | -0.8626 | 0.06804 | -0.0212 | -12.6778
-12.5 | -0.9487 | 0.04804 | -0.0338 | -19.7481
-12 | -0.9861 | 0.03974 | -0.0343 | -24.8138
-11.5 | -1.0009 | 0.03535 | -0.0302 | -28.314
-11 | -1.0253 | 0.02727 | -0.0242 | -37.5981
-10.5 | -0.9951 | 0.02452 | -0.0224 | -40.5832
-10 | -0.9545 | 0.02297 | -0.0213 | -41.5542
-9.5 | -0.911 | 0.02147 | -0.0205 | -42.4313
-9 | -0.8672 | 0.01937 | -0.0196 | -44.7703
-8.5 | -0.8133 | 0.01804 | -0.0203 | -45.0831
-8 | -0.7695 | 0.01513 | -0.0193 | -50.8592
-7.5 | -0.7245 | 0.01438 | -0.0175 | -50.3825
-7 | -0.6767 | 0.01355 | -0.0163 | -49.941
-6.5 | -0.6284 | 0.01242 | -0.0152 | -50.5958
-6 | -0.5799 | 0.01126 | -0.0143 | -51.5009
-5.5 | -0.5272 | 0.01072 | -0.014 | -49.1791
-5 | -0.4752 | 0.00993 | -0.0135 | -47.855
-4.5 | -0.4214 | 0.0094 | -0.0133 | -44.8298
-4 | -0.367 | 0.0089 | -0.0132 | -41.236
-3.5 | -0.312 | 0.00845 | -0.0132 | -36.9231
-3 | -0.2602 | 0.00731 | -0.0132 | -35.5951
-2.5 | -0.2097 | 0.00594 | -0.0132 | -35.303
-2 | -0.1538 | 0.00567 | -0.0133 | -27.1252
-1.5 | -0.0972 | 0.00553 | -0.0136 | -17.5769
-1 | -0.041 | 0.00537 | -0.0137 | -7.635
-0.5 | 0.016 | 0.00532 | -0.0139 | 3.0075
0 | 0.0733 | 0.0053 | -0.0143 | 13.8302
0.5 | 0.1306 | 0.0053 | -0.0146 | 24.6415
1 | 0.1878 | 0.00532 | -0.0149 | 35.3008
1.5 | 0.2448 | 0.00533 | -0.0151 | 45.9287
2 | 0.3012 | 0.00539 | -0.0152 | 55.8813
2.5 | 0.3574 | 0.00549 | -0.0153 | 65.1002
3 | 0.4131 | 0.00563 | -0.0153 | 73.3748
3.5 | 0.4672 | 0.00599 | -0.0151 | 77.9967
4 | 0.5122 | 0.00773 | -0.0142 | 66.2613
4.5 | 0.5588 | 0.00898 | -0.0132 | 62.2272
5 | 0.6076 | 0.00956 | -0.012 | 63.5565
5.5 | 0.654 | 0.01016 | -0.0101 | 64.3701
6 | 0.716 | 0.01069 | -0.0119 | 66.9785
6.5 | 0.7714 | 0.01167 | -0.0127 | 66.1011
7 | 0.8219 | 0.01237 | -0.0122 | 66.443
7.5 | 0.8692 | 0.01342 | -0.0113 | 64.769
8 | 0.9144 | 0.01465 | -0.0102 | 62.4164
8.5 | 0.9611 | 0.01561 | -0.0092 | 61.5695
9 | 1.0059 | 0.01669 | -0.0081 | 60.2696
9.5 | 1.0402 | 0.01913 | -0.0057 | 54.3753
10 | 1.081 | 0.02056 | -0.0041 | 52.5778
10.5 | 1.1205 | 0.02179 | -0.0025 | 51.4227
11 | 1.1555 | 0.02318 | -0.0004 | 49.849
11.5 | 1.1779 | 0.025 | 0.0033 | 47.116
12 | 1.1729 | 0.03012 | 0.0087 | 38.9409
12.5 | 1.1845 | 0.03295 | 0.0116 | 35.9484
13 | 1.1856 | 0.03717 | 0.014 | 31.8967
13.5 | 1.1777 | 0.04268 | 0.0152 | 27.5937
14 | 1.1549 | 0.05064 | 0.0145 | 22.8061
14.5 | 1.1427 | 0.05808 | 0.0121 | 19.6746
15 | 1.0805 | 0.07503 | 0.0035 | 14.4009
15.5 | 0.771 | 0.17594 | -0.0487 | 4.3822
16 | 0.7797 | 0.18639 | -0.054 | 4.1832
16.5 | 0.7885 | 0.19783 | -0.0604 | 3.9857
17 | 0.8024 | 0.20534 | -0.0647 | 3.9077
17.5 | 0.8178 | 0.21197 | -0.0687 | 3.8581
18 | 0.8349 | 0.21759 | -0.072 | 3.837

## 43. Re 1M Mach 0.10 (1)
BIGFOIL.COM POLAR EXPORT
NACA64-111 a=0.5
NACA64-111 a=0.5 |  |  |  | Cl Max: | 0.954 | at alpha= | 9 | deg
JavaFoil+Calcfoil stall+Eppler ext transition |  |  |  | L/D Max: | 74.426 | at alpha= | 3 | deg
Re: | 1000000 |  |  | Cd Min: | 0.00571 | at alpha= | 2 | deg
Mach: | 0.1 |  |  | Cl=0 at alpha= | -0.64167 | deg
|  |  |  | @ Cl=0.1, Cd= | 0.005994
|  |  |  | @ Cl=0.4, Cd= | 0.0057645
|  |  |  | @ Cl=0.6, Cd= | 0.0094
alpha (deg) | Cl | Cd | Cm | Cl/Cd
-12.5 | -0.689 | 0.09068 | 0 | -7.603
-12 | -0.699 | 0.08561 | -0.001 | -8.169
-11.5 | -0.705 | 0.07954 | -0.001 | -8.867
-11 | -0.707 | 0.07486 | -0.001 | -9.45
-10.5 | -0.705 | 0.06913 | -0.001 | -10.198
-10 | -0.699 | 0.06478 | -0.001 | -10.783
-9.5 | -0.687 | 0.0607 | -0.002 | -11.321
-9 | -0.671 | 0.05646 | -0.002 | -11.892
-8.5 | -0.653 | 0.0525 | -0.002 | -12.431
-8 | -0.633 | 0.04728 | -0.003 | -13.385
-7.5 | -0.743 | 0.01183 | -0.006 | -62.813
-7 | -0.703 | 0.01144 | -0.006 | -61.462
-6.5 | -0.658 | 0.01091 | -0.007 | -60.275
-6 | -0.609 | 0.01052 | -0.007 | -57.85
-5.5 | -0.557 | 0.01016 | -0.008 | -54.873
-5 | -0.504 | 0.00985 | -0.008 | -51.22
-4.5 | -0.45 | 0.0095 | -0.009 | -47.315
-4 | -0.394 | 0.00924 | -0.009 | -42.574
-3.5 | -0.337 | 0.00901 | -0.01 | -37.368
-3 | -0.279 | 0.00879 | -0.01 | -31.706
-2.5 | -0.22 | 0.00859 | -0.011 | -25.628
-2 | -0.161 | 0.0061 | -0.011 | -26.454
-1.5 | -0.102 | 0.00609 | -0.012 | -16.75
-1 | -0.043 | 0.00605 | -0.012 | -7.059
-0.5 | 0.017 | 0.00602 | -0.013 | 2.78
0 | 0.076 | 0.00599 | -0.013 | 12.73
0.5 | 0.136 | 0.006 | -0.014 | 22.622
1 | 0.195 | 0.00597 | -0.014 | 32.722
1.5 | 0.254 | 0.00597 | -0.015 | 42.619
2 | 0.314 | 0.00571 | -0.015 | 54.91
2.5 | 0.372 | 0.00575 | -0.016 | 64.714
3 | 0.43 | 0.00578 | -0.016 | 74.426
3.5 | 0.488 | 0.00883 | -0.017 | 55.216
4 | 0.544 | 0.00915 | -0.017 | 59.471
4.5 | 0.6 | 0.0094 | -0.018 | 63.816
5 | 0.654 | 0.00923 | -0.018 | 70.903
5.5 | 0.707 | 0.00961 | -0.019 | 73.539
6 | 0.757 | 0.01104 | -0.019 | 68.538
6.5 | 0.802 | 0.01149 | -0.02 | 69.793
7 | 0.843 | 0.01204 | -0.02 | 70.017
7.5 | 0.88 | 0.0126 | -0.021 | 69.821
8 | 0.911 | 0.01328 | -0.021 | 68.569
8.5 | 0.936 | 0.01402 | -0.021 | 66.77
9 | 0.954 | 0.01489 | -0.022 | 64.078
9.5 | 0.805 | 0.05715 | -0.013 | 14.084
10 | 0.81 | 0.06324 | -0.011 | 12.802
10.5 | 0.814 | 0.06791 | -0.011 | 11.99
11 | 0.813 | 0.07296 | -0.011 | 11.147
11.5 | 0.809 | 0.07904 | -0.011 | 10.236
12 | 0.801 | 0.08479 | -0.011 | 9.442
12.5 | 0.788 | 0.08918 | -0.011 | 8.84
13 | 0.773 | 0.09534 | -0.011 | 8.107
13.5 | 0.755 | 0.10238 | -0.011 | 7.372
14 | 0.734 | 0.10919 | -0.011 | 6.719

## 44. Re 1M Mach 0.10 (2)
BIGFOIL.COM POLAR EXPORT
NACA64-111 a=0.5
NACA64-111 a=0.5 |  |  |  | Cl Max: | 1.1672 | at alpha= | 11.5 | deg
XFOIL ncrit=9 |  |  |  | L/D Max: | 77.9104 | at alpha= | 3.5 | deg
Re: | 1000000 |  |  | Cd Min: | 0.1988 | at alpha= | 16.5 | deg
Mach: | 0.1 |  |  | Cl=0 at alpha= | -0.64024 | deg
|  |  |  | @ Cl=0.1, Cd= | 0.0053155
|  |  |  | @ Cl=0.4, Cd= | 0.0056083
|  |  |  | @ Cl=0.6, Cd= | 0.0094753
alpha (deg) | Cl | Cd | Cm | Cl/Cd
-16 | -0.6941 | 0.18622 | 0.0399 | -3.7273
-15.5 | -0.6777 | 0.17987 | 0.0365 | -3.7677
-15 | -0.6627 | 0.17311 | 0.0328 | -3.8282
-14.5 | -0.6505 | 0.16507 | 0.0286 | -3.9408
-14 | -0.6447 | 0.15368 | 0.0223 | -4.1951
-13.5 | -0.64 | 0.14276 | 0.0171 | -4.483
-13 | -0.6489 | 0.12947 | 0.0111 | -5.012
-12.5 | -0.8678 | 0.06027 | -0.0271 | -14.3985
-12 | -0.9209 | 0.04692 | -0.0347 | -19.627
-11.5 | -0.9512 | 0.03965 | -0.0345 | -23.9899
-11 | -0.9953 | 0.03202 | -0.028 | -31.0837
-10.5 | -0.9921 | 0.02605 | -0.0242 | -38.0845
-10 | -0.9544 | 0.02418 | -0.0228 | -39.4706
-9.5 | -0.9122 | 0.02257 | -0.0218 | -40.4165
-9 | -0.8701 | 0.02013 | -0.0206 | -43.224
-8.5 | -0.8172 | 0.0184 | -0.0211 | -44.413
-8 | -0.7735 | 0.01545 | -0.0199 | -50.0647
-7.5 | -0.7284 | 0.01463 | -0.0181 | -49.7881
-6.5 | -0.6296 | 0.01299 | -0.0159 | -48.4681
-6 | -0.5832 | 0.01137 | -0.0146 | -51.2929
-5.5 | -0.5303 | 0.0108 | -0.0142 | -49.1019
-4.5 | -0.4238 | 0.00944 | -0.0135 | -44.8941
-4 | -0.3691 | 0.00893 | -0.0134 | -41.3326
-3.5 | -0.3138 | 0.00848 | -0.0134 | -37.0047
-3 | -0.2614 | 0.0074 | -0.0133 | -35.3243
-2.5 | -0.2109 | 0.00595 | -0.0133 | -35.4454
-2 | -0.1547 | 0.00569 | -0.0134 | -27.188
-1.5 | -0.0978 | 0.00554 | -0.0136 | -17.6534
-1 | -0.0413 | 0.00539 | -0.0137 | -7.6623
-0.5 | 0.0161 | 0.00533 | -0.014 | 3.0206
0.5 | 0.1314 | 0.00531 | -0.0146 | 24.7458
1 | 0.1889 | 0.00533 | -0.0149 | 35.4409
1.5 | 0.2463 | 0.00535 | -0.0152 | 46.0374
2 | 0.303 | 0.0054 | -0.0153 | 56.1111
2.5 | 0.3595 | 0.0055 | -0.0154 | 65.3636
3 | 0.4156 | 0.00565 | -0.0154 | 73.5575
3.5 | 0.4698 | 0.00603 | -0.0152 | 77.9104
4 | 0.5147 | 0.00784 | -0.0142 | 65.6505
4.5 | 0.5618 | 0.00905 | -0.0132 | 62.0773
5 | 0.6112 | 0.0096 | -0.0119 | 63.6667
5.5 | 0.6579 | 0.0102 | -0.0101 | 64.5
6 | 0.7195 | 0.01077 | -0.0116 | 66.8059
6.5 | 0.7756 | 0.01176 | -0.0124 | 65.9524
7 | 0.8261 | 0.01251 | -0.0118 | 66.0352
7.5 | 0.8714 | 0.01384 | -0.0106 | 62.9624
8 | 0.9185 | 0.01487 | -0.0095 | 61.7687
8.5 | 0.965 | 0.0159 | -0.0084 | 60.6918
9 | 1.0084 | 0.01718 | -0.007 | 58.6962
9.5 | 1.0437 | 0.0196 | -0.0046 | 53.25
10 | 1.0833 | 0.02123 | -0.0028 | 51.0268
10.5 | 1.1216 | 0.02255 | -0.0009 | 49.7384
11 | 1.1528 | 0.02409 | 0.0018 | 47.8539
11.5 | 1.1672 | 0.0267 | 0.0063 | 43.7154
12 | 1.1599 | 0.03197 | 0.0113 | 36.2809
12.5 | 1.1639 | 0.03575 | 0.014 | 32.5566
13 | 1.153 | 0.04151 | 0.0158 | 27.7764
13.5 | 1.1329 | 0.04894 | 0.0155 | 23.1488
14 | 1.0941 | 0.06004 | 0.0119 | 18.2229
14.5 | 1.0661 | 0.07143 | 0.0059 | 14.9251
15 | 0.9828 | 0.09848 | -0.0118 | 9.9797
16 | 0.7806 | 0.18743 | -0.0547 | 4.1648
16.5 | 0.7897 | 0.1988 | -0.0611 | 3.9723

## 45. Re 1M Mach 0.25 (1)
BIGFOIL.COM POLAR EXPORT
NACA64-111 a=0.5
NACA64-111 a=0.5 |  |  |  | Cl Max: | 0.917 | at alpha= | 8.5 | deg
JavaFoil+Calcfoil stall+Eppler ext transition |  |  |  | L/D Max: | 75.552 | at alpha= | 3 | deg
Re: | 1000000 |  |  | Cd Min: | 0.00579 | at alpha= | 2.5 | deg
Mach: | 0.25 |  |  | Cl=0 at alpha= | -0.63934 | deg
|  |  |  | @ Cl=0.1, Cd= | 0.0060894
|  |  |  | @ Cl=0.4, Cd= | 0.005808
|  |  |  | @ Cl=0.6, Cd= | 0.11334
alpha (deg) | Cl | Cd | Cm | Cl/Cd
-12 | -0.554 | 0.09594 | -0.001 | -5.773
-11.5 | -0.588 | 0.08663 | -0.001 | -6.79
-11 | -0.616 | 0.08085 | -0.001 | -7.618
-10.5 | -0.636 | 0.07388 | -0.001 | -8.61
-10 | -0.649 | 0.06818 | -0.001 | -9.511
-9.5 | -0.653 | 0.06434 | -0.002 | -10.154
-9 | -0.651 | 0.05835 | -0.002 | -11.151
-8.5 | -0.64 | 0.05448 | -0.002 | -11.753
-8 | -0.625 | 0.05055 | -0.003 | -12.355
-7.5 | -0.604 | 0.04642 | -0.003 | -13.008
-7 | -0.711 | 0.01171 | -0.006 | -60.719
-6.5 | -0.668 | 0.01131 | -0.007 | -59.106
-6 | -0.62 | 0.01085 | -0.007 | -57.152
-5.5 | -0.569 | 0.01046 | -0.008 | -54.461
-5 | -0.516 | 0.01005 | -0.008 | -51.351
-4.5 | -0.461 | 0.00973 | -0.009 | -47.356
-4 | -0.404 | 0.0094 | -0.009 | -42.951
-3.5 | -0.345 | 0.00915 | -0.01 | -37.76
-3 | -0.286 | 0.00892 | -0.01 | -32.092
-2.5 | -0.226 | 0.00863 | -0.011 | -26.21
-2 | -0.166 | 0.00614 | -0.011 | -26.986
-1.5 | -0.105 | 0.00612 | -0.012 | -17.133
-1 | -0.044 | 0.00611 | -0.012 | -7.181
-0.5 | 0.017 | 0.00609 | -0.013 | 2.826
0 | 0.078 | 0.0061 | -0.014 | 12.847
0.5 | 0.14 | 0.00607 | -0.014 | 23.009
1 | 0.201 | 0.00602 | -0.015 | 33.359
1.5 | 0.261 | 0.00602 | -0.015 | 43.458
2 | 0.322 | 0.0058 | -0.016 | 55.513
2.5 | 0.382 | 0.00579 | -0.016 | 65.968
3 | 0.442 | 0.00585 | -0.017 | 75.552
3.5 | 0.501 | 0.00896 | -0.017 | 55.905
4 | 0.559 | 0.00931 | -0.018 | 60.001
4.5 | 0.615 | 0.00913 | -0.018 | 67.397
5 | 0.67 | 0.00953 | -0.019 | 70.34
5.5 | 0.723 | 0.0109 | -0.019 | 66.346
6 | 0.772 | 0.0114 | -0.02 | 67.666
6.5 | 0.815 | 0.01197 | -0.02 | 68.084
7 | 0.853 | 0.01258 | -0.021 | 67.777
7.5 | 0.884 | 0.01323 | -0.021 | 66.82
8 | 0.908 | 0.01398 | -0.022 | 64.911
8.5 | 0.917 | 0.01508 | -0.022 | 60.774
9 | 0.768 | 0.05672 | -0.011 | 13.538
9.5 | 0.768 | 0.06213 | -0.011 | 12.358
10 | 0.761 | 0.06675 | -0.011 | 11.407
10.5 | 0.747 | 0.07192 | -0.01 | 10.384
11 | 0.725 | 0.07813 | -0.01 | 9.276
11.5 | 0.695 | 0.08635 | -0.01 | 8.048
12 | 0.658 | 0.09286 | -0.01 | 7.089
12.5 | 0.615 | 0.09969 | -0.01 | 6.172
13 | 0.566 | 0.10679 | -0.01 | 5.305
13.5 | 0.513 | 0.11334 | -0.011 | 4.522

## 46. Re 1M Mach 0.25 (2)
BIGFOIL.COM POLAR EXPORT
NACA64-111 a=0.5
NACA64-111 a=0.5 |  |  |  | Cl Max: | 1.0879 | at alpha= | 10.5 | deg
XFOIL ncrit=9 |  |  |  | L/D Max: | 74.8607 | at alpha= | 3.5 | deg
Re: | 1000000 |  |  | Cd Min: | 0.1829 | at alpha= | 15.5 | deg
Mach: | 0.25 |  |  | Cl=0 at alpha= | -0.64213 | deg
|  |  |  | @ Cl=0.1, Cd= | 0.005406
|  |  |  | @ Cl=0.4, Cd= | 0.0056689
|  |  |  | @ Cl=0.6, Cd= | 0.0095794
alpha (deg) | Cl | Cd | Cm | Cl/Cd
-12 | -0.6359 | 0.11406 | 0.0034 | -5.5751
-11.5 | -0.6363 | 0.10473 | -0.0013 | -6.0756
-11 | -0.6544 | 0.09065 | -0.0092 | -7.219
-10.5 | -0.739 | 0.0597 | -0.0316 | -12.3786
-10 | -0.8413 | 0.04157 | -0.0363 | -20.2382
-9.5 | -0.8591 | 0.03579 | -0.0318 | -24.0039
-9 | -0.8538 | 0.02936 | -0.0286 | -29.0804
-8.5 | -0.8294 | 0.02281 | -0.0264 | -36.3612
-8 | -0.7858 | 0.01951 | -0.0247 | -40.2768
-7.5 | -0.7488 | 0.01637 | -0.0215 | -45.7422
-7 | -0.6991 | 0.01522 | -0.0199 | -45.933
-6.5 | -0.6487 | 0.01385 | -0.0183 | -46.8375
-6 | -0.6005 | 0.01209 | -0.0167 | -49.6691
-5.5 | -0.5466 | 0.01128 | -0.0159 | -48.4574
-5 | -0.4913 | 0.01063 | -0.0153 | -46.2183
-4.5 | -0.4372 | 0.00968 | -0.0146 | -45.1653
-4 | -0.3803 | 0.00922 | -0.0144 | -41.2473
-3.5 | -0.3233 | 0.0087 | -0.0141 | -37.1609
-3 | -0.268 | 0.00784 | -0.014 | -34.1837
-2.5 | -0.2172 | 0.00612 | -0.0138 | -35.4902
-2 | -0.1595 | 0.00577 | -0.0139 | -27.643
-1.5 | -0.1007 | 0.00562 | -0.0141 | -17.9181
-1 | -0.0423 | 0.00547 | -0.0142 | -7.7331
-0.5 | 0.0168 | 0.00543 | -0.0145 | 3.0939
0 | 0.0761 | 0.00541 | -0.0147 | 14.0665
0.5 | 0.1357 | 0.0054 | -0.0151 | 25.1296
1 | 0.1952 | 0.0054 | -0.0154 | 36.1481
1.5 | 0.2544 | 0.00542 | -0.0157 | 46.9373
2 | 0.3132 | 0.00548 | -0.0158 | 57.1533
2.5 | 0.3714 | 0.00559 | -0.0158 | 66.4401
3 | 0.4294 | 0.00575 | -0.0157 | 74.6783
3.5 | 0.4836 | 0.00646 | -0.0153 | 74.8607
4 | 0.5287 | 0.00839 | -0.0141 | 63.0155
4.5 | 0.5793 | 0.00936 | -0.013 | 61.891
5 | 0.6312 | 0.00991 | -0.0117 | 63.6932
5.5 | 0.6789 | 0.01053 | -0.0095 | 64.4729
6 | 0.7378 | 0.01136 | -0.0098 | 64.9472
6.5 | 0.7969 | 0.01239 | -0.0105 | 64.318
7 | 0.8472 | 0.0134 | -0.0093 | 63.2239
7.5 | 0.8899 | 0.01522 | -0.0071 | 58.4691
8 | 0.9378 | 0.01642 | -0.0055 | 57.1133
8.5 | 0.9822 | 0.01791 | -0.0035 | 54.8409
9 | 1.016 | 0.02105 | -0.0003 | 48.266
9.5 | 1.0512 | 0.02379 | 0.0026 | 44.1866
10 | 1.0764 | 0.02683 | 0.0064 | 40.1193
10.5 | 1.0879 | 0.02947 | 0.0115 | 36.9155
11 | 1.0841 | 0.03375 | 0.0158 | 32.1215
11.5 | 1.0581 | 0.04085 | 0.0183 | 25.9021
12 | 1.0177 | 0.05075 | 0.0171 | 20.0532
12.5 | 0.9747 | 0.06309 | 0.0115 | 15.4494
13 | 0.9384 | 0.07755 | 0.0023 | 12.1006
13.5 | 0.7595 | 0.13897 | -0.0313 | 5.4652
14 | 0.7559 | 0.15158 | -0.0377 | 4.9868
15 | 0.7651 | 0.17261 | -0.0479 | 4.4325
15.5 | 0.775 | 0.1829 | -0.0531 | 4.2373

## 47. Re 1M Mach 0.50 (1)
BIGFOIL.COM POLAR EXPORT
NACA64-111 a=0.5
NACA64-111 a=0.5 |  |  |  | Cl Max: | 1.092 | at alpha= | 20 | deg
JavaFoil+Calcfoil stall+Eppler ext transition |  |  |  | L/D Max: | 80.391 | at alpha= | 3 | deg
Re: | 1000000 |  |  | Cd Min: | 0.00602 | at alpha= | 1 | deg
Mach: | 0.5 |  |  | Cl=0 at alpha= | -0.63971 | deg
|  |  |  | @ Cl=0.1, Cd= | 0.0063153
|  |  |  | @ Cl=0.4, Cd= | 0.0060667
|  |  |  | @ Cl=0.6, Cd= | 0.010239
alpha (deg) | Cl | Cd | Cm | Cl/Cd
-20 | -1.042 | 0.19338 | 0.003 | -5.39
-19.5 | -1.016 | 0.18735 | 0.003 | -5.425
-19 | -0.99 | 0.18886 | 0.003 | -5.243
-18.5 | -0.965 | 0.18507 | 0.003 | -5.215
-18 | -0.936 | 0.1754 | 0.002 | -5.334
-17.5 | -0.909 | 0.17167 | 0.002 | -5.296
-17 | -0.883 | 0.16583 | 0.002 | -5.324
-16.5 | -0.857 | 0.15564 | 0.002 | -5.504
-16 | -0.831 | 0.15241 | 0.001 | -5.451
-15.5 | -0.802 | 0.14808 | 0.001 | -5.417
-15 | -0.775 | 0.13978 | 0.001 | -5.547
-14.5 | -0.749 | 0.13776 | 0.001 | -5.435
-14 | -0.722 | 0.1339 | 0 | -5.395
-13.5 | -0.696 | 0.13303 | 0 | -5.233
-13 | -0.668 | 0.12362 | 0 | -5.4
-12.5 | -0.641 | 0.12017 | 0 | -5.333
-12 | -0.614 | 0.11676 | -0.001 | -5.26
-11.5 | -0.587 | 0.11339 | -0.001 | -5.181
-11 | -0.561 | 0.10458 | -0.001 | -5.362
-10.5 | -0.533 | 0.09691 | -0.001 | -5.501
-10 | -0.506 | 0.09424 | -0.002 | -5.372
-9.5 | -0.479 | 0.09476 | -0.002 | -5.058
-9 | -0.452 | 0.09222 | -0.002 | -4.906
-8.5 | -0.426 | 0.09014 | -0.002 | -4.721
-8 | -0.398 | 0.08168 | -0.002 | -4.873
-7.5 | -0.371 | 0.05656 | -0.003 | -6.562
-7 | -0.344 | 0.0511 | -0.003 | -6.738
-6.5 | -0.502 | 0.04797 | -0.003 | -10.461
-6 | -0.508 | 0.04292 | -0.003 | -11.832
-5.5 | -0.487 | 0.03903 | -0.004 | -12.467
-5 | -0.559 | 0.01091 | -0.009 | -51.198
-4.5 | -0.505 | 0.0103 | -0.01 | -49.023
-4 | -0.446 | 0.01021 | -0.01 | -43.684
-3.5 | -0.384 | 0.00983 | -0.011 | -39.028
-3 | -0.319 | 0.00946 | -0.012 | -33.695
-2.5 | -0.252 | 0.00917 | -0.012 | -27.514
-2 | -0.185 | 0.00638 | -0.013 | -29
-1.5 | -0.117 | 0.00632 | -0.013 | -18.537
-1 | -0.049 | 0.00631 | -0.014 | -7.771
-0.5 | 0.019 | 0.00633 | -0.015 | 3.038
0 | 0.088 | 0.00631 | -0.015 | 13.889
0.5 | 0.156 | 0.00634 | -0.016 | 24.598
1 | 0.224 | 0.00602 | -0.016 | 37.25
1.5 | 0.292 | 0.00604 | -0.017 | 48.305
2 | 0.359 | 0.00603 | -0.017 | 59.62
2.5 | 0.426 | 0.00609 | -0.018 | 70.077
3 | 0.493 | 0.00613 | -0.019 | 80.391
3.5 | 0.557 | 0.00921 | -0.019 | 60.462
4 | 0.618 | 0.01067 | -0.02 | 57.941
4.5 | 0.677 | 0.01124 | -0.02 | 60.216
5 | 0.73 | 0.01192 | -0.021 | 61.197
5.5 | 0.776 | 0.01274 | -0.021 | 60.865
6 | 0.806 | 0.01352 | -0.022 | 59.602
6.5 | 0.658 | 0.04478 | -0.01 | 14.688
7 | 0.569 | 0.05301 | -0.009 | 10.73
7.5 | 0.437 | 0.0527 | -0.01 | 8.301
8 | 0.464 | 0.08174 | -0.01 | 5.672
8.5 | 0.49 | 0.08408 | -0.01 | 5.829
9 | 0.517 | 0.0919 | -0.011 | 5.628
9.5 | 0.544 | 0.09472 | -0.011 | 5.738
10 | 0.57 | 0.09746 | -0.012 | 5.847
10.5 | 0.596 | 0.09749 | -0.012 | 6.114
11 | 0.623 | 0.1033 | -0.012 | 6.027
11.5 | 0.649 | 0.11377 | -0.013 | 5.708
12 | 0.675 | 0.11707 | -0.013 | 5.77
12.5 | 0.701 | 0.12048 | -0.014 | 5.822
13 | 0.728 | 0.12151 | -0.014 | 5.988
13.5 | 0.755 | 0.12755 | -0.015 | 5.921
14 | 0.781 | 0.13139 | -0.016 | 5.944
14.5 | 0.807 | 0.13539 | -0.016 | 5.958
15 | 0.832 | 0.14202 | -0.016 | 5.861
15.5 | 0.859 | 0.14977 | -0.017 | 5.737
16 | 0.886 | 0.15202 | -0.018 | 5.827
16.5 | 0.911 | 0.15692 | -0.018 | 5.808
17 | 0.937 | 0.16297 | -0.018 | 5.75
17.5 | 0.963 | 0.16884 | -0.019 | 5.703
18 | 0.99 | 0.1736 | -0.02 | 5.705
18.5 | 1.016 | 0.17824 | -0.02 | 5.698
19 | 1.041 | 0.18337 | -0.02 | 5.676
19.5 | 1.066 | 0.19002 | -0.021 | 5.611
20 | 1.092 | 0.19747 | -0.021 | 5.529

## 48. Re 1M Mach 0.50 (2)
BIGFOIL.COM POLAR EXPORT
NACA64-111 a=0.5
NACA64-111 a=0.5 |  |  |  | Cl Max: | 0.9994 | at alpha= | 20 | deg
XFOIL ncrit=9 |  |  |  | L/D Max: | 77.5791 | at alpha= | 3 | deg
Re: | 1000000 |  |  | Cd Min: | 0.28816 | at alpha= | 20 | deg
Mach: | 0.5 |  |  | Cl=0 at alpha= | -0.64519 | deg
|  |  |  | @ Cl=0.1, Cd= | 0.0057319
|  |  |  | @ Cl=0.4, Cd= | 0.0059215
|  |  |  | @ Cl=0.6, Cd= | 0.00993
alpha (deg) | Cl | Cd | Cm | Cl/Cd
-20 | -0.9076 | 0.2798 | 0.0968 | -3.2437
-19.5 | -0.8862 | 0.27079 | 0.0909 | -3.2726
-19 | -0.8638 | 0.2626 | 0.0864 | -3.2894
-18.5 | -0.8416 | 0.25458 | 0.0812 | -3.3058
-18 | -0.8192 | 0.24618 | 0.076 | -3.3276
-17.5 | -0.797 | 0.23665 | 0.07 | -3.3678
-17 | -0.7766 | 0.22736 | 0.064 | -3.4157
-16.5 | -0.7567 | 0.21806 | 0.0582 | -3.4701
-16 | -0.734 | 0.21002 | 0.0546 | -3.4949
-15.5 | -0.7126 | 0.20198 | 0.0499 | -3.5281
-15 | -0.6921 | 0.19319 | 0.0447 | -3.5825
-14.5 | -0.6761 | 0.18305 | 0.038 | -3.6935
-14 | -0.6587 | 0.17364 | 0.0327 | -3.7935
-13.5 | -0.6403 | 0.16499 | 0.0291 | -3.8808
-13 | -0.6222 | 0.15687 | 0.0248 | -3.9663
-12.5 | -0.606 | 0.14824 | 0.0202 | -4.088
-12 | -0.5955 | 0.1375 | 0.0134 | -4.3309
-11.5 | -0.5843 | 0.12758 | 0.0082 | -4.5799
-11 | -0.5756 | 0.11763 | 0.003 | -4.8933
-10.5 | -0.5704 | 0.10902 | -0.0006 | -5.2321
-10 | -0.574 | 0.09735 | -0.0069 | -5.8963
-9.5 | -0.582 | 0.08542 | -0.0139 | -6.8134
-9 | -0.595 | 0.07264 | -0.0223 | -8.1911
-8.5 | -0.613 | 0.05779 | -0.0346 | -10.6074
-8 | -0.6437 | 0.04637 | -0.0431 | -13.8818
-7.5 | -0.671 | 0.03886 | -0.0442 | -17.2671
-7 | -0.6905 | 0.03256 | -0.0387 | -21.207
-6.5 | -0.6843 | 0.02552 | -0.0342 | -26.8143
-6 | -0.6549 | 0.01923 | -0.0298 | -34.0562
-5 | -0.5489 | 0.01316 | -0.0236 | -41.7097
-4.5 | -0.4895 | 0.01163 | -0.0212 | -42.0894
-4 | -0.43 | 0.01027 | -0.0192 | -41.8695
-3.5 | -0.3655 | 0.00955 | -0.0181 | -38.2723
-3 | -0.3006 | 0.00889 | -0.0174 | -33.8133
-2.5 | -0.2383 | 0.00788 | -0.0168 | -30.2411
-2 | -0.1815 | 0.00615 | -0.0162 | -29.5122
-1.5 | -0.1146 | 0.00596 | -0.0162 | -19.2282
-1 | -0.0479 | 0.00581 | -0.0162 | -8.2444
-0.5 | 0.0196 | 0.00576 | -0.0165 | 3.4028
0 | 0.0874 | 0.00573 | -0.0168 | 15.2531
0.5 | 0.1552 | 0.00574 | -0.0172 | 27.0383
1 | 0.223 | 0.00578 | -0.0175 | 38.5813
1.5 | 0.2907 | 0.0058 | -0.0177 | 50.1207
2 | 0.358 | 0.00584 | -0.0176 | 61.3014
2.5 | 0.425 | 0.00597 | -0.0174 | 71.1893
3 | 0.4903 | 0.00632 | -0.0169 | 77.5791
3.5 | 0.5363 | 0.00878 | -0.0147 | 61.082
4 | 0.5938 | 0.00985 | -0.0129 | 60.2843
4.5 | 0.6535 | 0.01062 | -0.0109 | 61.5348
5 | 0.7082 | 0.01165 | -0.0078 | 60.7897
5.5 | 0.7543 | 0.01293 | -0.0031 | 58.3372
6 | 0.8055 | 0.01477 | 0.0005 | 54.5362
6.5 | 0.8557 | 0.01729 | 0.0037 | 49.491
7 | 0.8897 | 0.02139 | 0.0088 | 41.5942
7.5 | 0.9034 | 0.02695 | 0.0151 | 33.5213
8 | 0.8882 | 0.0332 | 0.0211 | 26.753
8.5 | 0.8638 | 0.04048 | 0.0234 | 21.3389
9 | 0.8343 | 0.04942 | 0.0215 | 16.8818
9.5 | 0.8038 | 0.06039 | 0.0155 | 13.3102
10 | 0.7706 | 0.07512 | 0.005 | 10.2583
10.5 | 0.7511 | 0.09162 | -0.0062 | 8.198
11 | 0.7382 | 0.10528 | -0.0144 | 7.0118
11.5 | 0.7311 | 0.11807 | -0.0217 | 6.1921
12 | 0.7307 | 0.12991 | -0.0282 | 5.6247
12.5 | 0.7349 | 0.14088 | -0.0342 | 5.2165
13 | 0.74 | 0.15307 | -0.0407 | 4.8344
13.5 | 0.7511 | 0.16342 | -0.0462 | 4.5961
14 | 0.7619 | 0.17531 | -0.0515 | 4.346
14.5 | 0.7763 | 0.18633 | -0.0584 | 4.1663
15 | 0.7947 | 0.19531 | -0.0635 | 4.0689
15.5 | 0.8147 | 0.20358 | -0.068 | 4.0019
16 | 0.8342 | 0.21278 | -0.0724 | 3.9205
16.5 | 0.8526 | 0.22273 | -0.0784 | 3.828
17 | 0.8714 | 0.23356 | -0.0853 | 3.7309
17.5 | 0.8925 | 0.24234 | -0.0906 | 3.6828
18 | 0.9141 | 0.25041 | -0.0955 | 3.6504
18.5 | 0.9365 | 0.25899 | -0.0999 | 3.616
19 | 0.9564 | 0.26846 | -0.1058 | 3.5625
19.5 | 0.9771 | 0.27811 | -0.1121 | 3.5134
20 | 0.9994 | 0.28816 | -0.1184 | 3.4682

## 49. Re 2M Mach 0.00 (1)
BIGFOIL.COM POLAR EXPORT
NACA64-111 a=0.5
NACA64-111 a=0.5 |  |  |  | Cl Max: | 0.99 | at alpha= | 10 | deg
JavaFoil+Calcfoil stall+Eppler ext transition |  |  |  | L/D Max: | 93.226 | at alpha= | 3.5 | deg
Re: | 2000000 |  |  | Cd Min: | 0.0052 | at alpha= | 3 | deg
Mach: | 0 |  |  | Cl=0 at alpha= | -0.64407 | deg
|  |  |  | @ Cl=0.1, Cd= | 0.0054141
|  |  |  | @ Cl=0.4, Cd= | 0.0053277
|  |  |  | @ Cl=0.6, Cd= | 0.0084225
alpha (deg) | Cl | Cd | Cm | Cl/Cd
-14 | -0.674 | 0.10365 | 0 | -6.501
-13.5 | -0.689 | 0.09771 | 0 | -7.047
-13 | -0.701 | 0.09059 | 0 | -7.741
-12.5 | -0.711 | 0.08464 | 0 | -8.396
-12 | -0.718 | 0.07955 | -0.001 | -9.021
-11.5 | -0.721 | 0.07363 | -0.001 | -9.79
-11 | -0.72 | 0.06923 | -0.001 | -10.407
-10.5 | -0.715 | 0.065 | -0.001 | -11.005
-10 | -0.709 | 0.06031 | -0.002 | -11.749
-9.5 | -0.702 | 0.05342 | -0.002 | -13.137
-9 | -0.834 | 0.01185 | -0.004 | -70.368
-8.5 | -0.81 | 0.01141 | -0.005 | -71.002
-8 | -0.778 | 0.01088 | -0.005 | -71.546
-7.5 | -0.742 | 0.01047 | -0.006 | -70.876
-7 | -0.701 | 0.01009 | -0.006 | -69.494
-6.5 | -0.656 | 0.00963 | -0.007 | -68.079
-6 | -0.606 | 0.00935 | -0.007 | -64.85
-5.5 | -0.555 | 0.00904 | -0.008 | -61.409
-5 | -0.502 | 0.00877 | -0.008 | -57.23
-4.5 | -0.448 | 0.00851 | -0.009 | -52.57
-4 | -0.392 | 0.00825 | -0.009 | -47.507
-3.5 | -0.335 | 0.00804 | -0.01 | -41.641
-3 | -0.277 | 0.00789 | -0.01 | -35.15
-2.5 | -0.219 | 0.00767 | -0.011 | -28.57
-2 | -0.16 | 0.00544 | -0.011 | -29.515
-1.5 | -0.102 | 0.00542 | -0.012 | -18.736
-1 | -0.042 | 0.00541 | -0.012 | -7.855
-0.5 | 0.017 | 0.00541 | -0.013 | 3.083
0 | 0.076 | 0.00541 | -0.013 | 14.027
0.5 | 0.135 | 0.00542 | -0.014 | 24.919
1 | 0.194 | 0.00542 | -0.014 | 35.891
1.5 | 0.253 | 0.00544 | -0.015 | 46.565
2 | 0.312 | 0.00544 | -0.015 | 57.299
2.5 | 0.371 | 0.00546 | -0.016 | 67.899
3 | 0.428 | 0.0052 | -0.016 | 82.408
3.5 | 0.486 | 0.00521 | -0.017 | 93.226
4 | 0.542 | 0.00816 | -0.017 | 66.381
4.5 | 0.597 | 0.00841 | -0.018 | 71.004
5 | 0.652 | 0.00864 | -0.018 | 75.425
5.5 | 0.704 | 0.00899 | -0.019 | 78.327
6 | 0.754 | 0.00879 | -0.019 | 85.818
6.5 | 0.801 | 0.00911 | -0.02 | 87.889
7 | 0.843 | 0.01063 | -0.02 | 79.348
7.5 | 0.882 | 0.011 | -0.021 | 80.121
8 | 0.915 | 0.01161 | -0.021 | 78.793
8.5 | 0.943 | 0.01223 | -0.021 | 77.041
9 | 0.965 | 0.01289 | -0.022 | 74.883
9.5 | 0.981 | 0.0137 | -0.022 | 71.561
10 | 0.99 | 0.01462 | -0.023 | 67.734
10.5 | 0.988 | 0.01632 | -0.023 | 60.516
11 | 0.832 | 0.06645 | -0.014 | 12.517
11.5 | 0.828 | 0.07152 | -0.013 | 11.583
12 | 0.821 | 0.07794 | -0.013 | 10.528
12.5 | 0.811 | 0.08366 | -0.012 | 9.69
13 | 0.799 | 0.08915 | -0.012 | 8.961
13.5 | 0.784 | 0.09552 | -0.012 | 8.206
14 | 0.767 | 0.10073 | -0.012 | 7.61
14.5 | 0.747 | 0.10781 | -0.012 | 6.931
15 | 0.722 | 0.11356 | -0.012 | 6.356

## 50. Re 2M Mach 0.00 (2)
BIGFOIL.COM POLAR EXPORT
NACA64-111 a=0.5
NACA64-111 a=0.5 |  |  |  | Cl Max: | 1.4051 | at alpha= | 15.5 | deg
XFOIL ncrit=9 |  |  |  | L/D Max: | 84.5722 | at alpha= | 7.5 | deg
Re: | 2000000 |  |  | Cd Min: | 0.09527 | at alpha= | 18.5 | deg
Mach: | 0 |  |  | Cl=0 at alpha= | -0.64711 | deg
|  |  |  | @ Cl=0.1, Cd= | 0.00444
|  |  |  | @ Cl=0.4, Cd= | 0.0051938
|  |  |  | @ Cl=0.6, Cd= | 0.0082159
alpha (deg) | Cl | Cd | Cm | Cl/Cd
-17 | -1.1643 | 0.07753 | -0.015 | -15.0174
-16.5 | -1.2687 | 0.05205 | -0.0313 | -24.3746
-16 | -1.2743 | 0.04522 | -0.0343 | -28.18
-15.5 | -1.288 | 0.03836 | -0.0361 | -33.5766
-15 | -1.274 | 0.03513 | -0.036 | -36.2653
-14.5 | -1.28 | 0.03057 | -0.0343 | -41.8711
-14 | -1.2758 | 0.02752 | -0.0312 | -46.359
-13.5 | -1.263 | 0.02559 | -0.0272 | -49.3552
-13 | -1.2404 | 0.02385 | -0.0238 | -52.0084
-12.5 | -1.2075 | 0.02223 | -0.0217 | -54.3185
-12 | -1.1687 | 0.02092 | -0.0203 | -55.8652
-11.5 | -1.1421 | 0.01771 | -0.0175 | -64.489
-11 | -1.0965 | 0.01665 | -0.0168 | -65.8559
-10.5 | -1.0489 | 0.01571 | -0.0162 | -66.7664
-10 | -1.0005 | 0.01475 | -0.0156 | -67.8305
-9.5 | -0.9464 | 0.0141 | -0.016 | -67.1206
-9 | -0.9 | 0.01361 | -0.0146 | -66.1278
-8.5 | -0.857 | 0.01199 | -0.0129 | -71.4762
-8 | -0.8056 | 0.01143 | -0.0125 | -70.4812
-7.5 | -0.7535 | 0.01086 | -0.0121 | -69.3831
-7 | -0.7 | 0.01045 | -0.012 | -66.9856
-6 | -0.5942 | 0.00916 | -0.0116 | -64.869
-5.5 | -0.5392 | 0.0088 | -0.0116 | -61.2727
-5 | -0.4845 | 0.00831 | -0.0116 | -58.3032
-4.5 | -0.4288 | 0.00801 | -0.0118 | -53.5331
-4 | -0.3731 | 0.00766 | -0.012 | -48.7076
-3.5 | -0.3169 | 0.00738 | -0.0122 | -42.9404
-3 | -0.2612 | 0.00697 | -0.0124 | -37.4749
-2.5 | -0.2072 | 0.00615 | -0.0127 | -33.6911
-2 | -0.1542 | 0.00506 | -0.0129 | -30.4743
-1.5 | -0.0974 | 0.00481 | -0.0133 | -20.2495
-1 | -0.0403 | 0.00464 | -0.0137 | -8.6853
-0.5 | 0.0168 | 0.00449 | -0.014 | 3.7416
0 | 0.0743 | 0.00444 | -0.0144 | 16.7342
1 | 0.1896 | 0.00444 | -0.0153 | 42.7027
1.5 | 0.2469 | 0.0045 | -0.0156 | 54.8667
2 | 0.304 | 0.00463 | -0.016 | 65.6587
2.5 | 0.3607 | 0.00479 | -0.0163 | 75.3027
3 | 0.4152 | 0.00535 | -0.0165 | 77.6075
3.5 | 0.4657 | 0.00662 | -0.0163 | 70.3474
4 | 0.5177 | 0.0075 | -0.0162 | 69.0267
4.5 | 0.5714 | 0.008 | -0.0161 | 71.425
5.5 | 0.6787 | 0.00881 | -0.0157 | 77.0375
6 | 0.7318 | 0.00911 | -0.0154 | 80.3293
6.5 | 0.781 | 0.00968 | -0.0143 | 80.6818
7 | 0.8289 | 0.00998 | -0.0129 | 83.0561
7.5 | 0.8897 | 0.01052 | -0.0146 | 84.5722
8 | 0.9394 | 0.01136 | -0.014 | 82.6937
8.5 | 0.9905 | 0.01196 | -0.0137 | 82.8177
9 | 1.0405 | 0.01263 | -0.0132 | 82.3832
9.5 | 1.0844 | 0.01393 | -0.0119 | 77.8464
10 | 1.1321 | 0.01467 | -0.0112 | 77.1711
10.5 | 1.1781 | 0.01552 | -0.0102 | 75.9085
11 | 1.222 | 0.01646 | -0.009 | 74.2406
11.5 | 1.2637 | 0.01747 | -0.0076 | 72.3354
12 | 1.2971 | 0.01903 | -0.0051 | 68.1608
12.5 | 1.311 | 0.02133 | 0.0001 | 61.4627
13 | 1.3347 | 0.02272 | 0.0036 | 58.7456
13.5 | 1.3532 | 0.02467 | 0.0069 | 54.852
14 | 1.3693 | 0.02706 | 0.0096 | 50.6024
14.5 | 1.39 | 0.02923 | 0.0115 | 47.5539
15 | 1.3954 | 0.03299 | 0.0134 | 42.2977
15.5 | 1.4051 | 0.03664 | 0.0143 | 38.3488
16 | 1.4042 | 0.04171 | 0.0146 | 33.6658
16.5 | 1.402 | 0.04736 | 0.0139 | 29.603
17 | 1.4008 | 0.05338 | 0.0123 | 26.242
17.5 | 1.3786 | 0.06304 | 0.0085 | 21.8687
18 | 1.3371 | 0.0773 | 0.0011 | 17.2975
18.5 | 1.2888 | 0.09527 | -0.0097 | 13.5279

## 51. Re 2M Mach 0.10 (1)
BIGFOIL.COM POLAR EXPORT
NACA64-111 a=0.5
NACA64-111 a=0.5 |  |  |  | Cl Max: | 0.982 | at alpha= | 10 | deg
JavaFoil+Calcfoil stall+Eppler ext transition |  |  |  | L/D Max: | 88.342 | at alpha= | 6.5 | deg
Re: | 2000000 |  |  | Cd Min: | 0.00519 | at alpha= | 3 | deg
Mach: | 0.1 |  |  | Cl=0 at alpha= | -0.64167 | deg
|  |  |  | @ Cl=0.1, Cd= | 0.005434
|  |  |  | @ Cl=0.4, Cd= | 0.0053245
|  |  |  | @ Cl=0.6, Cd= | 0.00841
alpha (deg) | Cl | Cd | Cm | Cl/Cd
-14 | -0.643 | 0.10495 | 0 | -6.129
-13.5 | -0.661 | 0.09829 | 0 | -6.73
-13 | -0.677 | 0.09106 | 0 | -7.439
-12.5 | -0.691 | 0.08658 | 0 | -7.977
-12 | -0.701 | 0.08049 | -0.001 | -8.708
-11.5 | -0.707 | 0.07483 | -0.001 | -9.454
-11 | -0.71 | 0.06987 | -0.001 | -10.158
-10.5 | -0.708 | 0.06587 | -0.001 | -10.742
-10 | -0.702 | 0.06103 | -0.002 | -11.501
-9.5 | -0.693 | 0.05616 | -0.002 | -12.345
-9 | -0.828 | 0.01202 | -0.004 | -68.896
-8.5 | -0.81 | 0.01154 | -0.005 | -70.129
-8 | -0.779 | 0.011 | -0.005 | -70.806
-7.5 | -0.743 | 0.01051 | -0.006 | -70.731
-7 | -0.703 | 0.01012 | -0.006 | -69.448
-6.5 | -0.658 | 0.00972 | -0.007 | -67.646
-6 | -0.609 | 0.00937 | -0.007 | -64.99
-5.5 | -0.557 | 0.0091 | -0.008 | -61.26
-5 | -0.504 | 0.00878 | -0.008 | -57.429
-4.5 | -0.45 | 0.00852 | -0.009 | -52.795
-4 | -0.394 | 0.0083 | -0.009 | -47.429
-3.5 | -0.337 | 0.00809 | -0.01 | -41.605
-3 | -0.279 | 0.00789 | -0.01 | -35.339
-2.5 | -0.22 | 0.00767 | -0.011 | -28.71
-2 | -0.161 | 0.00543 | -0.011 | -29.707
-1.5 | -0.102 | 0.00541 | -0.012 | -18.864
-1 | -0.043 | 0.0054 | -0.012 | -7.904
-0.5 | 0.017 | 0.00543 | -0.013 | 3.087
0 | 0.076 | 0.00543 | -0.013 | 14.058
0.5 | 0.136 | 0.00544 | -0.014 | 24.947
1 | 0.195 | 0.00541 | -0.014 | 36.078
1.5 | 0.254 | 0.00543 | -0.015 | 46.857
2 | 0.314 | 0.00542 | -0.015 | 57.808
2.5 | 0.372 | 0.00545 | -0.016 | 68.348
3 | 0.43 | 0.00519 | -0.016 | 82.977
3.5 | 0.488 | 0.0079 | -0.017 | 61.719
4 | 0.544 | 0.00816 | -0.017 | 66.741
4.5 | 0.6 | 0.00841 | -0.018 | 71.349
5 | 0.655 | 0.00873 | -0.018 | 75.009
5.5 | 0.708 | 0.009 | -0.019 | 78.613
6 | 0.757 | 0.0088 | -0.019 | 86.054
6.5 | 0.804 | 0.0091 | -0.02 | 88.342
7 | 0.846 | 0.01075 | -0.02 | 78.686
7.5 | 0.883 | 0.01108 | -0.021 | 79.69
8 | 0.915 | 0.01171 | -0.021 | 78.196
8.5 | 0.942 | 0.01235 | -0.022 | 76.267
9 | 0.962 | 0.01309 | -0.022 | 73.466
9.5 | 0.975 | 0.01394 | -0.022 | 69.999
10 | 0.982 | 0.01497 | -0.023 | 65.583
10.5 | 0.974 | 0.01702 | -0.023 | 57.257
11 | 0.818 | 0.06843 | -0.013 | 11.959
11.5 | 0.812 | 0.07424 | -0.012 | 10.939
12 | 0.803 | 0.07898 | -0.012 | 10.167
12.5 | 0.791 | 0.0852 | -0.012 | 9.278
13 | 0.775 | 0.09039 | -0.012 | 8.576
13.5 | 0.757 | 0.09662 | -0.012 | 7.831
14 | 0.735 | 0.10273 | -0.012 | 7.158
14.5 | 0.712 | 0.1104 | -0.012 | 6.453
15 | 0.683 | 0.11793 | -0.012 | 5.791

## 52. Re 2M Mach 0.10 (2)
BIGFOIL.COM POLAR EXPORT
NACA64-111 a=0.5
NACA64-111 a=0.5 |  |  |  | Cl Max: | 1.3732 | at alpha= | 15.5 | deg
XFOIL ncrit=9 |  |  |  | L/D Max: | 84.0188 | at alpha= | 7.5 | deg
Re: | 2000000 |  |  | Cd Min: | 0.08092 | at alpha= | 17.5 | deg
Mach: | 0.1 |  |  | Cl=0 at alpha= | -0.64721 | deg
|  |  |  | @ Cl=0.1, Cd= | 0.0044457
|  |  |  | @ Cl=0.4, Cd= | 0.0052109
|  |  |  | @ Cl=0.6, Cd= | 0.0082008
alpha (deg) | Cl | Cd | Cm | Cl/Cd
-16 | -1.1238 | 0.07048 | -0.0203 | -15.9449
-15.5 | -1.2047 | 0.04998 | -0.0334 | -24.1036
-15 | -1.1998 | 0.04456 | -0.0358 | -26.9255
-14.5 | -1.2266 | 0.03652 | -0.0373 | -33.5871
-14 | -1.2367 | 0.03146 | -0.0359 | -39.3102
-13.5 | -1.2307 | 0.02848 | -0.033 | -43.2128
-13 | -1.2264 | 0.02593 | -0.0279 | -47.2966
-12.5 | -1.2042 | 0.02372 | -0.0246 | -50.7673
-12 | -1.1699 | 0.022 | -0.0225 | -53.1773
-11.5 | -1.1436 | 0.01884 | -0.0197 | -60.7006
-11 | -1.1015 | 0.01729 | -0.0183 | -63.7073
-10.5 | -1.054 | 0.01628 | -0.0176 | -64.742
-10 | -1.0056 | 0.01524 | -0.0169 | -65.9843
-9.5 | -0.9519 | 0.01443 | -0.017 | -65.9667
-9 | -0.9055 | 0.01385 | -0.0154 | -65.3791
-8 | -0.8106 | 0.0116 | -0.0131 | -69.8793
-7.5 | -0.7582 | 0.011 | -0.0127 | -68.9273
-7 | -0.7045 | 0.01055 | -0.0124 | -66.7773
-6.5 | -0.6525 | 0.00969 | -0.0119 | -67.3375
-6 | -0.5979 | 0.00922 | -0.0119 | -64.8482
-5.5 | -0.5425 | 0.00884 | -0.0119 | -61.3688
-5 | -0.4875 | 0.00835 | -0.0118 | -58.3832
-4.5 | -0.4314 | 0.00803 | -0.012 | -53.7235
-4 | -0.3753 | 0.00769 | -0.0121 | -48.8036
-3.5 | -0.3188 | 0.0074 | -0.0123 | -43.0811
-3 | -0.2627 | 0.00699 | -0.0125 | -37.5823
-2.5 | -0.2082 | 0.00619 | -0.0128 | -33.6349
-1.5 | -0.098 | 0.00482 | -0.0133 | -20.332
-1 | -0.0405 | 0.00466 | -0.0137 | -8.691
-0.5 | 0.0169 | 0.00451 | -0.0141 | 3.7472
0 | 0.0748 | 0.00445 | -0.0145 | 16.809
0.5 | 0.1328 | 0.00444 | -0.0149 | 29.9099
1 | 0.1908 | 0.00445 | -0.0154 | 42.8764
1.5 | 0.2484 | 0.00451 | -0.0157 | 55.0776
2 | 0.3058 | 0.00464 | -0.0161 | 65.9052
2.5 | 0.3629 | 0.00481 | -0.0164 | 75.447
3 | 0.4175 | 0.0054 | -0.0165 | 77.3148
3.5 | 0.4682 | 0.00667 | -0.0164 | 70.1949
4 | 0.5206 | 0.00754 | -0.0162 | 69.0451
4.5 | 0.5748 | 0.00803 | -0.0161 | 71.5816
5 | 0.6294 | 0.0084 | -0.016 | 74.9286
5.5 | 0.6828 | 0.00885 | -0.0156 | 77.1525
6 | 0.7363 | 0.00917 | -0.0153 | 80.2944
6.5 | 0.786 | 0.00973 | -0.0142 | 80.7811
7 | 0.8338 | 0.01006 | -0.0126 | 82.8827
7.5 | 0.8948 | 0.01065 | -0.0141 | 84.0188
8 | 0.945 | 0.01148 | -0.0135 | 82.3171
8.5 | 0.9962 | 0.01212 | -0.0131 | 82.1947
9 | 1.0463 | 0.01284 | -0.0125 | 81.4875
9.5 | 1.0897 | 0.01423 | -0.011 | 76.5777
10 | 1.1376 | 0.015 | -0.0101 | 75.84
10.5 | 1.1831 | 0.01593 | -0.0089 | 74.2687
11 | 1.2266 | 0.01693 | -0.0074 | 72.4513
11.5 | 1.2663 | 0.01812 | -0.0056 | 69.8841
12 | 1.2827 | 0.02083 | -0.0007 | 61.5795
12.5 | 1.3052 | 0.02226 | 0.0034 | 58.6343
13 | 1.3255 | 0.02409 | 0.0069 | 55.0228
13.5 | 1.3412 | 0.02649 | 0.0101 | 50.6304
14 | 1.352 | 0.02955 | 0.0128 | 45.753
14.5 | 1.3712 | 0.03208 | 0.0143 | 42.7431
15 | 1.3684 | 0.03699 | 0.0157 | 36.9938
15.5 | 1.3732 | 0.04154 | 0.016 | 33.0573
16 | 1.3628 | 0.04824 | 0.0151 | 28.2504
16.5 | 1.35 | 0.05597 | 0.0127 | 24.1201
17 | 1.3373 | 0.06465 | 0.0089 | 20.6852
17.5 | 1.2872 | 0.08092 | -0.0001 | 15.9071

## 53. Re 2M Mach 0.25 (1)
BIGFOIL.COM POLAR EXPORT
NACA64-111 a=0.5
NACA64-111 a=0.5 |  |  |  | Cl Max: | 0.934 | at alpha= | 9 | deg
JavaFoil+Calcfoil stall+Eppler ext transition |  |  |  | L/D Max: | 84.632 | at alpha= | 6 | deg
Re: | 2000000 |  |  | Cd Min: | 0.00523 | at alpha= | 2.5 | deg
Mach: | 0.25 |  |  | Cl=0 at alpha= | -0.63934 | deg
|  |  |  | @ Cl=0.1, Cd= | 0.0054742
|  |  |  | @ Cl=0.4, Cd= | 0.00523
|  |  |  | @ Cl=0.6, Cd= | 0.10902
alpha (deg) | Cl | Cd | Cm | Cl/Cd
-13.5 | -0.416 | 0.10479 | 0 | -3.971
-13 | -0.468 | 0.09975 | 0 | -4.688
-12.5 | -0.514 | 0.09518 | 0 | -5.4
-12 | -0.555 | 0.08803 | -0.001 | -6.301
-11.5 | -0.589 | 0.0817 | -0.001 | -7.211
-11 | -0.617 | 0.07644 | -0.001 | -8.07
-10.5 | -0.637 | 0.06943 | -0.001 | -9.179
-10 | -0.65 | 0.06476 | -0.002 | -10.039
-9.5 | -0.655 | 0.06034 | -0.002 | -10.86
-9 | -0.653 | 0.05559 | -0.002 | -11.753
-8.5 | -0.776 | 0.01276 | -0.005 | -60.818
-8 | -0.775 | 0.0116 | -0.005 | -66.835
-7.5 | -0.747 | 0.01096 | -0.006 | -68.092
-7 | -0.711 | 0.0105 | -0.006 | -67.7
-6.5 | -0.668 | 0.01005 | -0.007 | -66.486
-6 | -0.62 | 0.00965 | -0.007 | -64.269
-5.5 | -0.569 | 0.0093 | -0.008 | -61.247
-5 | -0.516 | 0.00895 | -0.008 | -57.633
-4.5 | -0.461 | 0.00868 | -0.009 | -53.06
-4 | -0.404 | 0.00843 | -0.009 | -47.9
-3.5 | -0.345 | 0.00821 | -0.01 | -42.061
-3 | -0.286 | 0.008 | -0.01 | -35.758
-2.5 | -0.226 | 0.00774 | -0.011 | -29.237
-2 | -0.166 | 0.00547 | -0.011 | -30.28
-1.5 | -0.105 | 0.00545 | -0.012 | -19.247
-1 | -0.044 | 0.00546 | -0.012 | -8.042
-0.5 | 0.017 | 0.00545 | -0.013 | 3.159
0 | 0.078 | 0.00546 | -0.014 | 14.372
0.5 | 0.14 | 0.0055 | -0.014 | 25.359
1 | 0.201 | 0.00548 | -0.015 | 36.604
1.5 | 0.261 | 0.0055 | -0.015 | 47.544
2 | 0.322 | 0.00547 | -0.016 | 58.892
2.5 | 0.382 | 0.00523 | -0.016 | 73.043
3 | 0.442 | 0.00523 | -0.017 | 84.508
3.5 | 0.501 | 0.008 | -0.017 | 62.631
4 | 0.559 | 0.00836 | -0.018 | 66.871
4.5 | 0.616 | 0.00858 | -0.018 | 71.763
5 | 0.671 | 0.00892 | -0.019 | 75.22
5.5 | 0.724 | 0.00874 | -0.019 | 82.778
6 | 0.773 | 0.00913 | -0.02 | 84.632
6.5 | 0.817 | 0.01065 | -0.02 | 76.767
7 | 0.856 | 0.01106 | -0.021 | 77.43
7.5 | 0.888 | 0.01166 | -0.021 | 76.211
8 | 0.913 | 0.01231 | -0.022 | 74.147
8.5 | 0.929 | 0.01317 | -0.022 | 70.522
9 | 0.934 | 0.01418 | -0.022 | 65.876
9.5 | 0.78 | 0.05517 | -0.014 | 14.133
10 | 0.767 | 0.06172 | -0.013 | 12.423
10.5 | 0.75 | 0.0681 | -0.012 | 11.006
11 | 0.727 | 0.07373 | -0.012 | 9.856
11.5 | 0.696 | 0.07989 | -0.011 | 8.714
12 | 0.659 | 0.08683 | -0.011 | 7.594
12.5 | 0.616 | 0.09168 | -0.011 | 6.721
13 | 0.567 | 0.09943 | -0.011 | 5.705
13.5 | 0.513 | 0.1021 | -0.012 | 5.028
14 | 0.455 | 0.10902 | -0.012 | 4.171

## 54. Re 2M Mach 0.25 (2)
BIGFOIL.COM POLAR EXPORT
NACA64-111 a=0.5
NACA64-111 a=0.5 |  |  |  | Cl Max: | 1.2124 | at alpha= | 11 | deg
XFOIL ncrit=9 |  |  |  | L/D Max: | 81.4286 | at alpha= | 7 | deg
Re: | 2000000 |  |  | Cd Min: | 0.18834 | at alpha= | 16 | deg
Mach: | 0.25 |  |  | Cl=0 at alpha= | -0.64626 | deg
|  |  |  | @ Cl=0.1, Cd= | 0.0044924
|  |  |  | @ Cl=0.4, Cd= | 0.0052635
|  |  |  | @ Cl=0.6, Cd= | 0.0083044
alpha (deg) | Cl | Cd | Cm | Cl/Cd
-15.5 | -0.6845 | 0.18151 | 0.0386 | -3.7711
-15 | -0.6736 | 0.17267 | 0.0341 | -3.9011
-14.5 | -0.6642 | 0.16314 | 0.0293 | -4.0713
-14 | -0.6614 | 0.15124 | 0.0236 | -4.3732
-13.5 | -0.6713 | 0.1361 | 0.0165 | -4.9324
-13 | -0.6976 | 0.1184 | 0.0074 | -5.8919
-12.5 | -0.92 | 0.05742 | -0.0309 | -16.0223
-12 | -0.9613 | 0.04519 | -0.0385 | -21.2724
-11.5 | -1.0016 | 0.03632 | -0.0394 | -27.5771
-11 | -1.0353 | 0.03037 | -0.0338 | -34.0896
-10.5 | -1.0565 | 0.02255 | -0.0276 | -46.8514
-10 | -1.0208 | 0.01977 | -0.0251 | -51.6338
-9.5 | -0.9711 | 0.01782 | -0.0242 | -54.4949
-9 | -0.9298 | 0.01628 | -0.0211 | -57.113
-8.5 | -0.8818 | 0.01492 | -0.0191 | -59.1019
-8 | -0.8254 | 0.0032 | -0.0151 | -257.9375
-7 | -0.7196 | 0.00236 | -0.0135 | -304.9153
-6.5 | -0.6644 | 0.00212 | -0.013 | -313.3962
-6 | -0.6118 | 0.00173 | -0.0123 | -353.6416
-5.5 | -0.5554 | 0.00157 | -0.0121 | -353.758
-5 | -0.4983 | 0.00148 | -0.012 | -336.6892
-4.5 | -0.4421 | 0.00132 | -0.0119 | -334.9242
-4 | -0.3844 | 0.00125 | -0.012 | -307.52
-3.5 | -0.3268 | 0.00117 | -0.0121 | -279.3162
-3 | -0.2691 | 0.0011 | -0.0123 | -244.6364
-2.5 | -0.2129 | 0.00095 | -0.0126 | -224.1053
-2 | -0.1584 | 0.00075 | -0.0131 | -211.2
-1.5 | -0.1004 | 0.00069 | -0.0135 | -145.5072
-1 | -0.0416 | 0.00067 | -0.0139 | -62.0896
-0.5 | 0.0172 | 0.00065 | -0.0143 | 26.4615
0 | 0.0773 | 0.0045 | -0.015 | 17.1778
0.5 | 0.1372 | 0.00448 | -0.0154 | 30.625
1 | 0.1971 | 0.0045 | -0.0158 | 43.8
1.5 | 0.2567 | 0.00457 | -0.0162 | 56.1707
2 | 0.3158 | 0.0047 | -0.0165 | 67.1915
2.5 | 0.3748 | 0.00488 | -0.0168 | 76.8033
3 | 0.43 | 0.00572 | -0.0168 | 75.1748
3.5 | 0.4821 | 0.00698 | -0.0165 | 69.0688
4 | 0.5365 | 0.00781 | -0.0162 | 68.694
4.5 | 0.593 | 0.00826 | -0.016 | 71.7918
5 | 0.6497 | 0.00862 | -0.0157 | 75.3712
6 | 0.7601 | 0.00953 | -0.0144 | 79.7587
6.5 | 0.8121 | 0.01009 | -0.013 | 80.4856
7 | 0.8607 | 0.01057 | -0.0108 | 81.4286
7.5 | 0.9206 | 0.01158 | -0.0115 | 79.4991
8 | 0.9738 | 0.01235 | -0.0105 | 78.8502
8.5 | 1.0253 | 0.01325 | -0.0092 | 77.3811
9 | 1.0673 | 0.01503 | -0.0067 | 71.0113
9.5 | 1.1151 | 0.01612 | -0.0049 | 69.1749
10 | 1.1564 | 0.01773 | -0.0022 | 65.2228
10.5 | 1.1965 | 0.01921 | 0.0005 | 62.2853
11 | 1.2124 | 0.02196 | 0.0062 | 55.2095
11.5 | 1.2122 | 0.02566 | 0.0124 | 47.2408
12 | 1.2115 | 0.02987 | 0.0167 | 40.5591
12.5 | 1.2017 | 0.03534 | 0.0195 | 34.004
13 | 1.1734 | 0.04341 | 0.0199 | 27.0306
13.5 | 1.1442 | 0.05282 | 0.0174 | 21.6622
14 | 1.0988 | 0.06636 | 0.0104 | 16.5582
14.5 | 1.0751 | 0.07931 | 0.0022 | 13.5557
15 | 0.981 | 0.11248 | -0.0186 | 8.7216
15.5 | 0.7971 | 0.17465 | -0.0517 | 4.564
16 | 0.7982 | 0.18834 | -0.0584 | 4.2381

## 55. Re 2M Mach 0.50 (1)
BIGFOIL.COM POLAR EXPORT
NACA64-111 a=0.5
NACA64-111 a=0.5 |  |  |  | Cl Max: | 1.095 | at alpha= | 20 | deg
JavaFoil+Calcfoil stall+Eppler ext transition |  |  |  | L/D Max: | 90.078 | at alpha= | 3 | deg
Re: | 2000000 |  |  | Cd Min: | 0.00543 | at alpha= | 2.5 | deg
Mach: | 0.5 |  |  | Cl=0 at alpha= | -0.63971 | deg
|  |  |  | @ Cl=0.1, Cd= | 0.0056435
|  |  |  | @ Cl=0.4, Cd= | 0.005434
|  |  |  | @ Cl=0.6, Cd= | 0.0085489
alpha (deg) | Cl | Cd | Cm | Cl/Cd
-20 | -1.043 | 0.17343 | 0.004 | -6.015
-19.5 | -1.017 | 0.16989 | 0.003 | -5.985
-19 | -0.991 | 0.16744 | 0.003 | -5.917
-18.5 | -0.966 | 0.16469 | 0.003 | -5.867
-18 | -0.937 | 0.15764 | 0.002 | -5.944
-17.5 | -0.91 | 0.15211 | 0.002 | -5.981
-17 | -0.883 | 0.1478 | 0.002 | -5.975
-16.5 | -0.857 | 0.14055 | 0.002 | -6.097
-16 | -0.832 | 0.1409 | 0.001 | -5.902
-15.5 | -0.803 | 0.13187 | 0.001 | -6.086
-15 | -0.776 | 0.1243 | 0.001 | -6.24
-14.5 | -0.749 | 0.12219 | 0.001 | -6.131
-14 | -0.723 | 0.11832 | 0 | -6.107
-13.5 | -0.697 | 0.11643 | 0 | -5.983
-13 | -0.668 | 0.10954 | 0 | -6.097
-12.5 | -0.641 | 0.10543 | 0 | -6.082
-12 | -0.615 | 0.10199 | -0.001 | -6.025
-11.5 | -0.588 | 0.0986 | -0.001 | -5.961
-11 | -0.561 | 0.09156 | -0.001 | -6.127
-10.5 | -0.534 | 0.08539 | -0.001 | -6.248
-10 | -0.507 | 0.08313 | -0.002 | -6.094
-9.5 | -0.48 | 0.06675 | -0.002 | -7.19
-9 | -0.453 | 0.0603 | -0.002 | -7.512
-8.5 | -0.426 | 0.0787 | -0.002 | -5.411
-8 | -0.398 | 0.06235 | -0.002 | -6.39
-7.5 | -0.372 | 0.05358 | -0.003 | -6.936
-7 | -0.345 | 0.04756 | -0.003 | -7.25
-6.5 | -0.502 | 0.04525 | -0.003 | -11.095
-6 | -0.511 | 0.04005 | -0.004 | -12.761
-5.5 | -0.603 | 0.01065 | -0.009 | -56.649
-5 | -0.559 | 0.01007 | -0.009 | -55.488
-4.5 | -0.505 | 0.00955 | -0.01 | -52.894
-4 | -0.446 | 0.00911 | -0.01 | -48.987
-3.5 | -0.384 | 0.00873 | -0.011 | -43.93
-3 | -0.319 | 0.00846 | -0.012 | -37.659
-2.5 | -0.252 | 0.00819 | -0.012 | -30.809
-2 | -0.185 | 0.00562 | -0.013 | -32.944
-1.5 | -0.117 | 0.00558 | -0.013 | -20.987
-1 | -0.049 | 0.00557 | -0.014 | -8.801
-0.5 | 0.019 | 0.00561 | -0.015 | 3.432
0 | 0.088 | 0.00564 | -0.015 | 15.534
0.5 | 0.156 | 0.00566 | -0.016 | 27.55
1 | 0.224 | 0.00544 | -0.016 | 41.239
1.5 | 0.292 | 0.00544 | -0.017 | 53.626
2 | 0.359 | 0.00544 | -0.017 | 66.126
2.5 | 0.427 | 0.00543 | -0.018 | 78.497
3 | 0.493 | 0.00547 | -0.019 | 90.078
3.5 | 0.557 | 0.00832 | -0.019 | 66.927
4 | 0.619 | 0.00865 | -0.02 | 71.596
4.5 | 0.678 | 0.01013 | -0.02 | 66.992
5 | 0.733 | 0.01058 | -0.021 | 69.237
5.5 | 0.779 | 0.01125 | -0.021 | 69.248
6 | 0.81 | 0.01199 | -0.022 | 67.58
6.5 | 0.807 | 0.01288 | -0.022 | 62.651
7 | 0.569 | 0.04964 | -0.01 | 11.469
7.5 | 0.439 | 0.04954 | -0.011 | 8.854
8 | 0.464 | 0.05568 | -0.011 | 8.338
8.5 | 0.491 | 0.06458 | -0.011 | 7.597
9 | 0.518 | 0.05885 | -0.012 | 8.797
9.5 | 0.544 | 0.06376 | -0.012 | 8.533
10 | 0.57 | 0.07046 | -0.012 | 8.095
10.5 | 0.596 | 0.08767 | -0.012 | 6.803
11 | 0.623 | 0.09089 | -0.013 | 6.857
11.5 | 0.65 | 0.09902 | -0.013 | 6.562
12 | 0.676 | 0.10229 | -0.014 | 6.607
12.5 | 0.702 | 0.10572 | -0.014 | 6.638
13 | 0.728 | 0.10698 | -0.014 | 6.805
13.5 | 0.755 | 0.11311 | -0.016 | 6.678
14 | 0.781 | 0.11678 | -0.016 | 6.69
14.5 | 0.807 | 0.12058 | -0.016 | 6.692
15 | 0.833 | 0.12632 | -0.016 | 6.593
15.5 | 0.861 | 0.13479 | -0.018 | 6.388
16 | 0.886 | 0.13609 | -0.018 | 6.512
16.5 | 0.912 | 0.13985 | -0.018 | 6.519
17 | 0.938 | 0.14492 | -0.019 | 6.47
17.5 | 0.964 | 0.15268 | -0.019 | 6.314
18 | 0.991 | 0.15474 | -0.02 | 6.403
18.5 | 1.016 | 0.16047 | -0.02 | 6.332
19 | 1.042 | 0.16405 | -0.021 | 6.349
19.5 | 1.067 | 0.17262 | -0.021 | 6.182
20 | 1.095 | 0.175 | -0.022 | 6.255

## 56. Re 2M Mach 0.50 (2)
BIGFOIL.COM POLAR EXPORT
NACA64-111 a=0.5
NACA64-111 a=0.5 |  |  |  | Cl Max: | 1.0021 | at alpha= | 20 | deg
XFOIL ncrit=9 |  |  |  | L/D Max: | 81.6 | at alpha= | 2.5 | deg
Re: | 2000000 |  |  | Cd Min: | 0.28667 | at alpha= | 20 | deg
Mach: | 0.5 |  |  | Cl=0 at alpha= | -0.65111 | deg
|  |  |  | @ Cl=0.1, Cd= | 0.004755
|  |  |  | @ Cl=0.4, Cd= | 0.005123
|  |  |  | @ Cl=0.6, Cd= | 0.008541
alpha (deg) | Cl | Cd | Cm | Cl/Cd
-20 | -0.9095 | 0.28092 | 0.0983 | -3.2376
-19.5 | -0.887 | 0.27144 | 0.0926 | -3.2678
-19 | -0.8653 | 0.26201 | 0.0868 | -3.3025
-18.5 | -0.8436 | 0.25291 | 0.0813 | -3.3356
-18 | -0.8223 | 0.24434 | 0.0762 | -3.3654
-17.5 | -0.7999 | 0.23649 | 0.0711 | -3.3824
-17 | -0.7778 | 0.22821 | 0.0659 | -3.4083
-16.5 | -0.7564 | 0.21835 | 0.0603 | -3.4642
-16 | -0.7366 | 0.20873 | 0.0548 | -3.529
-15.5 | -0.7167 | 0.19957 | 0.0496 | -3.5912
-15 | -0.6992 | 0.18988 | 0.0443 | -3.6823
-14.5 | -0.6791 | 0.18166 | 0.0397 | -3.7383
-14 | -0.6619 | 0.17225 | 0.0346 | -3.8427
-13.5 | -0.6467 | 0.16269 | 0.0293 | -3.975
-13 | -0.6352 | 0.15182 | 0.0236 | -4.1839
-12.5 | -0.6216 | 0.14261 | 0.0186 | -4.3587
-12 | -0.6068 | 0.13421 | 0.0139 | -4.5213
-11.5 | -0.5977 | 0.12436 | 0.0086 | -4.8062
-11 | -0.5931 | 0.11388 | 0.0029 | -5.2081
-10.5 | -0.5944 | 0.10263 | -0.0033 | -5.7917
-10 | -0.602 | 0.09069 | -0.0102 | -6.638
-9.5 | -0.6164 | 0.07796 | -0.0181 | -7.9066
-9 | -0.6352 | 0.06293 | -0.0296 | -10.0938
-8.5 | -0.6594 | 0.04835 | -0.0436 | -13.6381
-8 | -0.6973 | 0.04017 | -0.0449 | -17.3587
-7.5 | -0.7355 | 0.03388 | -0.0398 | -21.709
-7 | -0.7391 | 0.02729 | -0.0354 | -27.0832
-6.5 | -0.7231 | 0.0204 | -0.0308 | -35.4461
-6 | -0.6865 | 0.0146 | -0.0263 | -47.0205
-5.5 | -0.6334 | 0.0117 | -0.0228 | -54.1368
-5 | -0.5715 | 0.01033 | -0.0204 | -55.3243
-4.5 | -0.5064 | 0.00944 | -0.0187 | -53.6441
-4 | -0.4415 | 0.00858 | -0.0174 | -51.4569
-3.5 | -0.374 | 0.0081 | -0.0167 | -46.1728
-3 | -0.3066 | 0.00771 | -0.0163 | -39.7665
-2.5 | -0.24 | 0.00726 | -0.016 | -33.0579
-2 | -0.1774 | 0.00618 | -0.0159 | -28.7055
-1.5 | -0.1149 | 0.00511 | -0.0159 | -22.4853
-1 | -0.0471 | 0.00494 | -0.0162 | -9.5344
-0.5 | 0.0204 | 0.00479 | -0.0165 | 4.2589
0.5 | 0.157 | 0.00473 | -0.0174 | 33.1924
1 | 0.2254 | 0.00475 | -0.0179 | 47.4526
2 | 0.3613 | 0.00495 | -0.0184 | 72.9899
2.5 | 0.4284 | 0.00525 | -0.0184 | 81.6
3 | 0.4838 | 0.00698 | -0.0175 | 69.3123
3.5 | 0.5435 | 0.00808 | -0.0164 | 67.2649
4.5 | 0.6734 | 0.00914 | -0.0143 | 73.6761
5 | 0.7369 | 0.00984 | -0.0126 | 74.8882
5.5 | 0.7957 | 0.01085 | -0.0099 | 73.3364
6 | 0.8514 | 0.01202 | -0.0063 | 70.8319
6.5 | 0.8974 | 0.01366 | -0.0011 | 65.6955
7 | 0.9341 | 0.01688 | 0.0048 | 55.3377
7.5 | 0.9531 | 0.02256 | 0.0111 | 42.2473
8 | 0.9418 | 0.02823 | 0.019 | 33.3617
8.5 | 0.9198 | 0.03454 | 0.0237 | 26.63
9 | 0.8914 | 0.04238 | 0.0242 | 21.0335
9.5 | 0.8567 | 0.05252 | 0.0202 | 16.3119
10 | 0.8245 | 0.06488 | 0.0123 | 12.7081
10.5 | 0.7928 | 0.08208 | -0.0001 | 9.6589
11 | 0.769 | 0.09864 | -0.0107 | 7.796
11.5 | 0.7539 | 0.11293 | -0.0193 | 6.6758
12 | 0.7455 | 0.12654 | -0.0271 | 5.8914
12.5 | 0.7452 | 0.139 | -0.034 | 5.3612
13 | 0.7505 | 0.15069 | -0.0405 | 4.9804
13.5 | 0.7611 | 0.16119 | -0.0463 | 4.7218
14 | 0.7745 | 0.17117 | -0.0519 | 4.5247
14.5 | 0.7881 | 0.18145 | -0.0576 | 4.3433
15 | 0.8032 | 0.19187 | -0.0634 | 4.1862
15.5 | 0.8189 | 0.20272 | -0.0692 | 4.0396
16 | 0.8369 | 0.21252 | -0.0747 | 3.938
16.5 | 0.8566 | 0.22178 | -0.08 | 3.8624
17 | 0.8758 | 0.23073 | -0.0852 | 3.7958
17.5 | 0.8959 | 0.24042 | -0.0907 | 3.7264
18 | 0.9161 | 0.25023 | -0.0963 | 3.661
18.5 | 0.937 | 0.26008 | -0.1022 | 3.6027
19 | 0.9586 | 0.26997 | -0.1079 | 3.5508
19.5 | 0.9804 | 0.27842 | -0.1134 | 3.5213
20 | 1.0021 | 0.28667 | -0.1188 | 3.4957

## 57. Re 3M Mach 0.00 (1)
BIGFOIL.COM POLAR EXPORT
NACA64-111 a=0.5
NACA64-111 a=0.5 |  |  |  | Cl Max: | 0.998 | at alpha= | 10.5 | deg
JavaFoil+Calcfoil stall+Eppler ext transition |  |  |  | L/D Max: | 97.511 | at alpha= | 3.5 | deg
Re: | 3000000 |  |  | Cd Min: | 0.00498 | at alpha= | 3.5 | deg
Mach: | 0 |  |  | Cl=0 at alpha= | -0.64167 | deg
|  |  |  | @ Cl=0.1, Cd= | 0.0051441
|  |  |  | @ Cl=0.4, Cd= | 0.005215
|  |  |  | @ Cl=0.6, Cd= | 0.0079253
alpha (deg) | Cl | Cd | Cm | Cl/Cd
-15 | -0.64 | 0.11204 | 0.001 | -5.713
-14.5 | -0.658 | 0.10688 | 0 | -6.157
-14 | -0.675 | 0.10048 | 0 | -6.716
-13.5 | -0.689 | 0.09365 | 0 | -7.362
-13 | -0.702 | 0.08691 | 0 | -8.08
-12.5 | -0.712 | 0.08177 | 0 | -8.71
-12 | -0.72 | 0.07657 | -0.001 | -9.398
-11.5 | -0.724 | 0.0707 | -0.001 | -10.247
-11 | -0.724 | 0.06652 | -0.001 | -10.886
-10.5 | -0.725 | 0.05936 | -0.002 | -12.208
-10 | -0.86 | 0.01284 | -0.003 | -66.972
-9.5 | -0.857 | 0.01091 | -0.004 | -78.546
-9 | -0.837 | 0.01122 | -0.004 | -74.628
-8.5 | -0.81 | 0.01064 | -0.005 | -76.145
-8 | -0.778 | 0.01017 | -0.005 | -76.565
-7.5 | -0.742 | 0.00978 | -0.006 | -75.862
-7 | -0.701 | 0.00944 | -0.006 | -74.301
-6.5 | -0.656 | 0.00912 | -0.007 | -71.888
-6 | -0.606 | 0.00881 | -0.007 | -68.831
-5.5 | -0.555 | 0.0085 | -0.008 | -65.343
-5 | -0.502 | 0.00825 | -0.008 | -60.848
-4.5 | -0.448 | 0.00801 | -0.009 | -55.843
-4 | -0.392 | 0.0078 | -0.009 | -50.194
-3.5 | -0.335 | 0.00761 | -0.01 | -44.014
-3 | -0.277 | 0.00743 | -0.01 | -37.349
-2.5 | -0.219 | 0.00723 | -0.011 | -30.305
-2 | -0.16 | 0.00513 | -0.011 | -31.306
-1.5 | -0.102 | 0.00513 | -0.012 | -19.807
-1 | -0.043 | 0.00513 | -0.012 | -8.291
-0.5 | 0.017 | 0.00513 | -0.013 | 3.248
0 | 0.076 | 0.00514 | -0.013 | 14.765
0.5 | 0.135 | 0.00515 | -0.014 | 26.226
1 | 0.194 | 0.00517 | -0.014 | 37.585
1.5 | 0.253 | 0.0052 | -0.015 | 48.719
2 | 0.312 | 0.00522 | -0.015 | 59.78
2.5 | 0.371 | 0.0052 | -0.016 | 71.237
3 | 0.429 | 0.00523 | -0.016 | 81.973
3.5 | 0.486 | 0.00498 | -0.017 | 97.511
4 | 0.542 | 0.00769 | -0.017 | 70.453
4.5 | 0.597 | 0.00791 | -0.018 | 75.551
5 | 0.652 | 0.00819 | -0.018 | 79.591
5.5 | 0.705 | 0.00842 | -0.019 | 83.717
6 | 0.755 | 0.00875 | -0.019 | 86.202
6.5 | 0.801 | 0.00855 | -0.02 | 93.695
7 | 0.844 | 0.00884 | -0.02 | 95.433
7.5 | 0.883 | 0.01038 | -0.021 | 85.012
8 | 0.917 | 0.01091 | -0.021 | 84.051
8.5 | 0.945 | 0.01139 | -0.022 | 83.001
9 | 0.968 | 0.01197 | -0.022 | 80.877
9.5 | 0.985 | 0.01267 | -0.022 | 77.72
10 | 0.995 | 0.01344 | -0.023 | 74.033
10.5 | 0.998 | 0.01455 | -0.023 | 68.577
11 | 0.987 | 0.01678 | -0.023 | 58.837
11.5 | 0.971 | 0.0197 | -0.023 | 49.311
12 | 0.825 | 0.07439 | -0.014 | 11.091
12.5 | 0.813 | 0.08068 | -0.013 | 10.083
13 | 0.801 | 0.08581 | -0.013 | 9.336
13.5 | 0.786 | 0.09187 | -0.013 | 8.552
14 | 0.768 | 0.09749 | -0.013 | 7.876
14.5 | 0.749 | 0.10438 | -0.013 | 7.172
15 | 0.723 | 0.1107 | -0.013 | 6.531
15.5 | 0.695 | 0.11734 | -0.013 | 5.926

## 58. Re 3M Mach 0.00 (2)
BIGFOIL.COM POLAR EXPORT
NACA64-111 a=0.5
NACA64-111 a=0.5 |  |  |  | Cl Max: | 1.5083 | at alpha= | 17 | deg
XFOIL ncrit=9 |  |  |  | L/D Max: | 94.9299 | at alpha= | 8 | deg
Re: | 3000000 |  |  | Cd Min: | 0.0931 | at alpha= | 19.5 | deg
Mach: | 0 |  |  | Cl=0 at alpha= | -0.6507 | deg
|  |  |  | @ Cl=0.1, Cd= | 0.0041113
|  |  |  | @ Cl=0.4, Cd= | 0.005484
|  |  |  | @ Cl=0.6, Cd= | 0.0076282
alpha (deg) | Cl | Cd | Cm | Cl/Cd
-18 | -1.3139 | 0.06585 | -0.0239 | -19.9529
-17.5 | -1.3626 | 0.05158 | -0.0321 | -26.4172
-17 | -1.3986 | 0.04134 | -0.0361 | -33.8316
-16.5 | -1.4116 | 0.03509 | -0.0368 | -40.228
-16 | -1.4065 | 0.03128 | -0.036 | -44.9648
-15.5 | -1.3928 | 0.02865 | -0.0344 | -48.6143
-15 | -1.4007 | 0.02495 | -0.03 | -56.1403
-14.5 | -1.4035 | 0.02228 | -0.0235 | -62.9937
-14 | -1.3777 | 0.02035 | -0.0206 | -67.7002
-13.5 | -1.3402 | 0.01909 | -0.0189 | -70.2043
-13 | -1.2977 | 0.01814 | -0.0177 | -71.538
-12.5 | -1.2546 | 0.01707 | -0.0166 | -73.4974
-12 | -1.2095 | 0.01607 | -0.0157 | -75.2645
-11.5 | -1.1618 | 0.01528 | -0.0151 | -76.034
-11 | -1.113 | 0.01452 | -0.0146 | -76.6529
-10.5 | -1.0643 | 0.01305 | -0.0144 | -81.5556
-10 | -1.0211 | 0.01229 | -0.0125 | -83.0838
-9.5 | -0.9713 | 0.01176 | -0.0118 | -82.5935
-8.5 | -0.8674 | 0.01079 | -0.0111 | -80.3892
-8 | -0.815 | 0.01021 | -0.0109 | -79.8237
-7.5 | -0.7629 | 0.00949 | -0.0106 | -80.3899
-7 | -0.7087 | 0.00909 | -0.0106 | -77.9648
-5.5 | -0.5439 | 0.00793 | -0.0108 | -68.5876
-5 | -0.4878 | 0.00769 | -0.0111 | -63.433
-4.5 | -0.432 | 0.00735 | -0.0113 | -58.7755
-4 | -0.3755 | 0.00713 | -0.0116 | -52.6648
-3.5 | -0.319 | 0.00687 | -0.0118 | -46.4338
-3 | -0.2625 | 0.00658 | -0.0122 | -39.8936
-2.5 | -0.2068 | 0.00608 | -0.0125 | -34.0132
-2 | -0.1521 | 0.00531 | -0.0128 | -28.6441
-1.5 | -0.0973 | 0.00455 | -0.0132 | -21.3846
-1 | -0.0401 | 0.00439 | -0.0136 | -9.1344
-0.5 | 0.0173 | 0.00422 | -0.014 | 4.0995
0 | 0.0748 | 0.00412 | -0.0145 | 18.1553
0.5 | 0.1325 | 0.0041 | -0.0149 | 32.3171
1 | 0.1902 | 0.00412 | -0.0154 | 46.165
1.5 | 0.2476 | 0.0042 | -0.0158 | 58.9524
2 | 0.3046 | 0.0044 | -0.0162 | 69.2273
2.5 | 0.3609 | 0.00469 | -0.0166 | 76.951
3 | 0.4131 | 0.00575 | -0.0166 | 71.8435
3.5 | 0.4663 | 0.00657 | -0.0167 | 70.9741
4.5 | 0.5756 | 0.0075 | -0.0169 | 76.7467
5 | 0.6308 | 0.00779 | -0.017 | 80.9756
5.5 | 0.6858 | 0.00809 | -0.0171 | 84.7713
6 | 0.7395 | 0.0085 | -0.0169 | 87
6.5 | 0.7934 | 0.00879 | -0.0169 | 90.2617
7 | 0.8455 | 0.00917 | -0.0164 | 92.2028
7.5 | 0.8949 | 0.00961 | -0.0154 | 93.1217
8 | 0.9474 | 0.00998 | -0.0151 | 94.9299
8.5 | 1.0016 | 0.01057 | -0.0154 | 94.7588
9 | 1.0512 | 0.01137 | -0.0148 | 92.4538
9.5 | 1.1024 | 0.01189 | -0.0145 | 92.7166
10 | 1.1517 | 0.01256 | -0.014 | 91.6959
10.5 | 1.1996 | 0.01332 | -0.0133 | 90.0601
11 | 1.241 | 0.01467 | -0.0117 | 84.5944
11.5 | 1.2865 | 0.01544 | -0.0107 | 83.3225
12 | 1.3299 | 0.0163 | -0.0094 | 81.589
12.5 | 1.3699 | 0.01732 | -0.0077 | 79.0935
13 | 1.407 | 0.01837 | -0.0057 | 76.5923
13.5 | 1.4329 | 0.01956 | -0.0019 | 73.2566
14 | 1.4527 | 0.02103 | 0.0023 | 69.0775
14.5 | 1.4706 | 0.02289 | 0.0058 | 64.2464
15 | 1.4736 | 0.02614 | 0.0097 | 56.3734
15.5 | 1.4758 | 0.02984 | 0.0125 | 49.4571
16 | 1.4884 | 0.03295 | 0.0139 | 45.1715
16.5 | 1.4963 | 0.03677 | 0.0148 | 40.6935
17 | 1.5083 | 0.04041 | 0.015 | 37.3249
17.5 | 1.4988 | 0.04674 | 0.0144 | 32.0668
18 | 1.4774 | 0.05536 | 0.012 | 26.6871
18.5 | 1.4686 | 0.06316 | 0.0089 | 23.2521
19 | 1.4444 | 0.07417 | 0.0035 | 19.4742
19.5 | 1.3854 | 0.0931 | -0.0076 | 14.8808

## 59. Re 3M Mach 0.10 (1)
BIGFOIL.COM POLAR EXPORT
NACA64-111 a=0.5
NACA64-111 a=0.5 |  |  |  | Cl Max: | 0.988 | at alpha= | 10 | deg
JavaFoil+Calcfoil stall+Eppler ext transition |  |  |  | L/D Max: | 95.248 | at alpha= | 7 | deg
Re: | 3000000 |  |  | Cd Min: | 0.005 | at alpha= | 3 | deg
Mach: | 0.1 |  |  | Cl=0 at alpha= | -0.64167 | deg
|  |  |  | @ Cl=0.1, Cd= | 0.005194
|  |  |  | @ Cl=0.4, Cd= | 0.0051208
|  |  |  | @ Cl=0.6, Cd= | 0.00792
alpha (deg) | Cl | Cd | Cm | Cl/Cd
-14.5 | -0.624 | 0.10802 | 0 | -5.772
-14 | -0.644 | 0.10303 | 0 | -6.25
-13.5 | -0.662 | 0.09574 | 0 | -6.919
-13 | -0.679 | 0.08822 | 0 | -7.691
-12.5 | -0.692 | 0.08315 | 0 | -8.323
-12 | -0.702 | 0.07773 | -0.001 | -9.036
-11.5 | -0.71 | 0.07204 | -0.001 | -9.853
-11 | -0.714 | 0.06654 | -0.001 | -10.725
-10.5 | -0.713 | 0.06171 | -0.002 | -11.557
-10 | -0.836 | 0.01471 | -0.003 | -56.799
-9.5 | -0.849 | 0.01187 | -0.004 | -71.557
-9 | -0.835 | 0.01137 | -0.004 | -73.457
-8.5 | -0.81 | 0.01076 | -0.005 | -75.225
-8 | -0.779 | 0.01028 | -0.005 | -75.774
-7.5 | -0.743 | 0.00981 | -0.006 | -75.731
-7 | -0.703 | 0.00946 | -0.006 | -74.304
-6.5 | -0.658 | 0.00915 | -0.007 | -71.849
-6 | -0.609 | 0.00882 | -0.007 | -68.995
-5.5 | -0.557 | 0.00855 | -0.008 | -65.164
-5 | -0.504 | 0.00825 | -0.008 | -61.095
-4.5 | -0.45 | 0.00801 | -0.009 | -56.096
-4 | -0.394 | 0.0078 | -0.009 | -50.437
-3.5 | -0.337 | 0.00761 | -0.01 | -44.248
-3 | -0.279 | 0.00742 | -0.01 | -37.573
-2.5 | -0.22 | 0.00723 | -0.011 | -30.469
-2 | -0.161 | 0.00515 | -0.011 | -31.335
-1.5 | -0.102 | 0.00514 | -0.012 | -19.875
-1 | -0.043 | 0.00512 | -0.012 | -8.348
-0.5 | 0.017 | 0.00515 | -0.013 | 3.25
0 | 0.076 | 0.00519 | -0.013 | 14.697
0.5 | 0.136 | 0.0052 | -0.014 | 26.115
1 | 0.195 | 0.00519 | -0.014 | 37.605
1.5 | 0.254 | 0.00519 | -0.015 | 49.055
2 | 0.314 | 0.00521 | -0.015 | 60.208
2.5 | 0.372 | 0.00523 | -0.016 | 71.157
3 | 0.431 | 0.005 | -0.016 | 86.151
3.5 | 0.488 | 0.00747 | -0.017 | 65.324
4 | 0.545 | 0.00776 | -0.017 | 70.187
4.5 | 0.6 | 0.00792 | -0.018 | 75.812
5 | 0.655 | 0.00819 | -0.018 | 79.945
5.5 | 0.708 | 0.0085 | -0.019 | 83.203
6 | 0.758 | 0.00877 | -0.019 | 86.403
6.5 | 0.804 | 0.00855 | -0.02 | 93.997
7 | 0.846 | 0.00889 | -0.02 | 95.248
7.5 | 0.884 | 0.01046 | -0.021 | 84.583
8 | 0.917 | 0.01087 | -0.021 | 84.359
8.5 | 0.945 | 0.01146 | -0.022 | 82.448
9 | 0.965 | 0.01211 | -0.022 | 79.702
9.5 | 0.98 | 0.01287 | -0.022 | 76.121
10 | 0.988 | 0.01371 | -0.023 | 72.011
10.5 | 0.987 | 0.01489 | -0.023 | 66.279
11 | 0.961 | 0.01907 | -0.023 | 50.377
11.5 | 0.819 | 0.06924 | -0.014 | 11.83
12 | 0.806 | 0.07624 | -0.013 | 10.573
12.5 | 0.793 | 0.08206 | -0.013 | 9.659
13 | 0.777 | 0.0875 | -0.013 | 8.877
13.5 | 0.758 | 0.09381 | -0.013 | 8.08
14 | 0.737 | 0.09927 | -0.013 | 7.42
14.5 | 0.714 | 0.10615 | -0.013 | 6.722
15 | 0.684 | 0.11312 | -0.013 | 6.044

## 60. Re 3M Mach 0.10 (2)
BIGFOIL.COM POLAR EXPORT
NACA64-111 a=0.5
NACA64-111 a=0.5 |  |  |  | Cl Max: | 1.4735 | at alpha= | 17 | deg
XFOIL ncrit=9 |  |  |  | L/D Max: | 94.5833 | at alpha= | 8 | deg
Re: | 3000000 |  |  | Cd Min: | 0.24522 | at alpha= | -20 | deg
Mach: | 0.1 |  |  | Cl=0 at alpha= | -0.65078 | deg
|  |  |  | @ Cl=0.1, Cd= | 0.0041215
|  |  |  | @ Cl=0.4, Cd= | 0.0055939
|  |  |  | @ Cl=0.6, Cd= | 0.0076407
alpha (deg) | Cl | Cd | Cm | Cl/Cd
-20 | -0.8179 | 0.24522 | 0.0762 | -3.3354
-19.5 | -0.8011 | 0.23886 | 0.0719 | -3.3538
-17.5 | -1.1174 | 0.10093 | -0.0016 | -11.071
-17 | -1.3208 | 0.05333 | -0.0328 | -24.7665
-16.5 | -1.361 | 0.04227 | -0.0377 | -32.1978
-16 | -1.3672 | 0.0365 | -0.0386 | -37.4575
-15.5 | -1.3593 | 0.03275 | -0.0381 | -41.5053
-15 | -1.3524 | 0.0294 | -0.0363 | -46
-14.5 | -1.3649 | 0.02532 | -0.0317 | -53.906
-14 | -1.3691 | 0.02236 | -0.025 | -61.2299
-13.5 | -1.3417 | 0.02032 | -0.0221 | -66.0285
-13 | -1.3019 | 0.01911 | -0.0204 | -68.1266
-12.5 | -1.2599 | 0.0179 | -0.0189 | -70.3855
-12 | -1.2159 | 0.01674 | -0.0177 | -72.6344
-11.5 | -1.1688 | 0.0158 | -0.0168 | -73.9747
-11 | -1.1203 | 0.01491 | -0.016 | -75.1375
-10.5 | -1.0677 | 0.01381 | -0.0162 | -77.3135
-10 | -1.0279 | 0.0126 | -0.0136 | -81.5794
-9.5 | -0.978 | 0.01198 | -0.0127 | -81.6361
-9 | -0.9261 | 0.01147 | -0.0122 | -80.7411
-8.5 | -0.8734 | 0.01092 | -0.0118 | -79.9817
-8 | -0.8195 | 0.01051 | -0.0116 | -77.9734
-7.5 | -0.768 | 0.00959 | -0.0111 | -80.0834
-7 | -0.7134 | 0.00916 | -0.011 | -77.8821
-6.5 | -0.6581 | 0.00881 | -0.011 | -74.6992
-6 | -0.6028 | 0.00838 | -0.011 | -71.9332
-5.5 | -0.5473 | 0.00797 | -0.0111 | -68.67
-5 | -0.4909 | 0.00771 | -0.0113 | -63.6706
-4.5 | -0.4346 | 0.00738 | -0.0114 | -58.8889
-3 | -0.2641 | 0.0066 | -0.0123 | -40.0152
-2.5 | -0.2079 | 0.00612 | -0.0126 | -33.9706
-2 | -0.1529 | 0.00534 | -0.0129 | -28.633
-1.5 | -0.0979 | 0.00456 | -0.0132 | -21.4693
-1 | -0.0403 | 0.00439 | -0.0137 | -9.18
-0.5 | 0.0174 | 0.00423 | -0.0141 | 4.1135
0 | 0.0753 | 0.00413 | -0.0146 | 18.2324
0.5 | 0.1333 | 0.00411 | -0.015 | 32.4331
1 | 0.1913 | 0.00412 | -0.0155 | 46.432
1.5 | 0.2491 | 0.00421 | -0.0159 | 59.1686
2 | 0.3064 | 0.00441 | -0.0163 | 69.4785
3 | 0.4155 | 0.00579 | -0.0167 | 71.7617
3.5 | 0.469 | 0.00661 | -0.0168 | 70.9531
4 | 0.5236 | 0.00717 | -0.0168 | 73.0265
4.5 | 0.5791 | 0.00752 | -0.0169 | 77.008
5 | 0.6345 | 0.00784 | -0.017 | 80.9311
5.5 | 0.6899 | 0.00812 | -0.017 | 84.9631
6 | 0.744 | 0.00853 | -0.0168 | 87.2216
6.5 | 0.7984 | 0.00884 | -0.0167 | 90.3167
7 | 0.8506 | 0.00926 | -0.0162 | 91.8575
7.5 | 0.9007 | 0.00969 | -0.0151 | 92.9515
8 | 0.9534 | 0.01008 | -0.0147 | 94.5833
8.5 | 1.0074 | 0.01076 | -0.0148 | 93.6245
9 | 1.058 | 0.0115 | -0.0142 | 92
9.5 | 1.1092 | 0.01207 | -0.0138 | 91.8973
10 | 1.1586 | 0.0128 | -0.013 | 90.5156
10.5 | 1.2056 | 0.0137 | -0.012 | 88
11 | 1.248 | 0.01497 | -0.0103 | 83.3667
11.5 | 1.293 | 0.01584 | -0.0091 | 81.6288
12 | 1.3351 | 0.01683 | -0.0074 | 79.3286
12.5 | 1.3734 | 0.01798 | -0.0053 | 76.3849
13 | 1.4059 | 0.01916 | -0.0023 | 73.3768
13.5 | 1.4259 | 0.02056 | 0.0024 | 69.3531
14 | 1.4425 | 0.02251 | 0.0064 | 64.0826
14.5 | 1.4475 | 0.02559 | 0.0105 | 56.5651
15 | 1.4453 | 0.02967 | 0.0138 | 48.7125
15.5 | 1.4591 | 0.03274 | 0.0153 | 44.5663
16 | 1.4676 | 0.03655 | 0.0164 | 40.1532
16.5 | 1.4676 | 0.04156 | 0.0166 | 35.3128
17 | 1.4735 | 0.0463 | 0.0162 | 31.8251
17.5 | 1.451 | 0.05503 | 0.0137 | 26.3674
18 | 1.411 | 0.06766 | 0.0081 | 20.8543
18.5 | 1.3837 | 0.07997 | 0.0014 | 17.3027
19 | 1.3159 | 0.1021 | -0.0124 | 12.8883

## 61. Re 3M Mach 0.25 (1)
BIGFOIL.COM POLAR EXPORT
NACA64-111 a=0.5
NACA64-111 a=0.5 |  |  |  | Cl Max: | 0.939 | at alpha= | 9 | deg
JavaFoil+Calcfoil stall+Eppler ext transition |  |  |  | L/D Max: | 92.586 | at alpha= | 6.5 | deg
Re: | 3000000 |  |  | Cd Min: | 0.00503 | at alpha= | 3 | deg
Mach: | 0.25 |  |  | Cl=0 at alpha= | -0.63934 | deg
|  |  |  | @ Cl=0.1, Cd= | 0.0052135
|  |  |  | @ Cl=0.4, Cd= | 0.0051866
|  |  |  | @ Cl=0.6, Cd= | 0.10557
alpha (deg) | Cl | Cd | Cm | Cl/Cd
-13.5 | -0.417 | 0.10128 | 0 | -4.113
-13 | -0.468 | 0.09806 | 0 | -4.772
-12.5 | -0.514 | 0.08988 | 0 | -5.721
-12 | -0.555 | 0.08404 | -0.001 | -6.604
-11.5 | -0.589 | 0.0793 | -0.001 | -7.433
-11 | -0.618 | 0.07339 | -0.001 | -8.419
-10.5 | -0.639 | 0.06704 | -0.001 | -9.524
-10 | -0.651 | 0.06265 | -0.002 | -10.399
-9.5 | -0.659 | 0.05718 | -0.002 | -11.523
-9 | -0.78 | 0.01383 | -0.004 | -56.397
-8.5 | -0.797 | 0.01135 | -0.005 | -70.179
-8 | -0.775 | 0.01076 | -0.005 | -72.077
-7.5 | -0.747 | 0.01025 | -0.006 | -72.846
-7 | -0.711 | 0.00981 | -0.006 | -72.486
-6.5 | -0.668 | 0.00945 | -0.007 | -70.685
-6 | -0.62 | 0.00909 | -0.007 | -68.274
-5.5 | -0.569 | 0.00876 | -0.008 | -64.996
-5 | -0.516 | 0.00847 | -0.008 | -60.925
-4.5 | -0.461 | 0.00816 | -0.009 | -56.433
-4 | -0.404 | 0.00792 | -0.009 | -50.952
-3.5 | -0.345 | 0.00772 | -0.01 | -44.773
-3 | -0.286 | 0.00753 | -0.01 | -37.998
-2.5 | -0.226 | 0.00733 | -0.011 | -30.863
-2 | -0.166 | 0.00519 | -0.011 | -31.936
-1.5 | -0.105 | 0.00515 | -0.012 | -20.367
-1 | -0.044 | 0.00515 | -0.012 | -8.513
-0.5 | 0.017 | 0.0052 | -0.013 | 3.309
0 | 0.078 | 0.00521 | -0.014 | 15.046
0.5 | 0.14 | 0.00522 | -0.014 | 26.746
1 | 0.201 | 0.00521 | -0.015 | 38.563
1.5 | 0.261 | 0.00524 | -0.015 | 49.888
2 | 0.322 | 0.00524 | -0.016 | 61.448
2.5 | 0.383 | 0.00525 | -0.016 | 72.796
3 | 0.442 | 0.00503 | -0.017 | 87.881
3.5 | 0.501 | 0.00762 | -0.017 | 65.733
4 | 0.559 | 0.00788 | -0.018 | 70.946
4.5 | 0.616 | 0.00812 | -0.018 | 75.85
5 | 0.671 | 0.00836 | -0.019 | 80.225
5.5 | 0.724 | 0.00871 | -0.019 | 83.164
6 | 0.774 | 0.00851 | -0.02 | 90.897
6.5 | 0.818 | 0.00884 | -0.02 | 92.586
7 | 0.857 | 0.01045 | -0.021 | 82.005
7.5 | 0.89 | 0.01085 | -0.021 | 82.028
8 | 0.915 | 0.01146 | -0.022 | 79.881
8.5 | 0.932 | 0.01219 | -0.022 | 76.459
9 | 0.939 | 0.01308 | -0.023 | 71.773
9.5 | 0.933 | 0.0144 | -0.023 | 64.778
10 | 0.913 | 0.01632 | -0.023 | 55.938
10.5 | 0.754 | 0.06416 | -0.014 | 11.758
11 | 0.728 | 0.07077 | -0.013 | 10.294
11.5 | 0.697 | 0.07713 | -0.012 | 9.039
12 | 0.66 | 0.083 | -0.012 | 7.951
12.5 | 0.617 | 0.08885 | -0.012 | 6.941
13 | 0.568 | 0.09634 | -0.012 | 5.893
13.5 | 0.514 | 0.0994 | -0.013 | 5.17
14 | 0.455 | 0.10557 | -0.013 | 4.312

## 62. Re 3M Mach 0.25 (2)
BIGFOIL.COM POLAR EXPORT
NACA64-111 a=0.5
NACA64-111 a=0.5 |  |  |  | Cl Max: | 1.3208 | at alpha= | 13 | deg
XFOIL ncrit=9 |  |  |  | L/D Max: | 91.4426 | at alpha= | 7.5 | deg
Re: | 3000000 |  |  | Cd Min: | 0.22335 | at alpha= | 18 | deg
Mach: | 0.25 |  |  | Cl=0 at alpha= | -0.6521 | deg
|  |  |  | @ Cl=0.1, Cd= | 0.0041689
|  |  |  | @ Cl=0.4, Cd= | 0.0053834
|  |  |  | @ Cl=0.6, Cd= | 0.0076722
alpha (deg) | Cl | Cd | Cm | Cl/Cd
-17 | -0.7314 | 0.20641 | 0.0527 | -3.5434
-16.5 | -0.7176 | 0.19724 | 0.0478 | -3.6382
-16 | -0.7059 | 0.18718 | 0.0427 | -3.7712
-14 | -1.0386 | 0.06208 | -0.0303 | -16.73
-13.5 | -1.0535 | 0.05214 | -0.037 | -20.2052
-13 | -1.1189 | 0.03885 | -0.043 | -28.8005
-12.5 | -1.1578 | 0.03134 | -0.0412 | -36.9432
-12 | -1.1672 | 0.02765 | -0.0354 | -42.2134
-11.5 | -1.1573 | 0.02401 | -0.0305 | -48.2007
-11 | -1.1326 | 0.02052 | -0.027 | -55.1949
-10.5 | -1.0944 | 0.01775 | -0.0245 | -61.6563
-10 | -1.0515 | 0.0161 | -0.0217 | -65.3106
-9.5 | -1.0098 | 0.01402 | -0.0189 | -72.0257
-9 | -0.9582 | 0.01294 | -0.0173 | -74.0495
-8.5 | -0.9041 | 0.01212 | -0.0161 | -74.5957
-8 | -0.8494 | 0.01131 | -0.0151 | -75.1017
-7.5 | -0.7931 | 0.01069 | -0.0144 | -74.1908
-7 | -0.7391 | 0.00966 | -0.0134 | -76.5114
-6.5 | -0.6816 | 0.00919 | -0.013 | -74.1676
-6 | -0.6236 | 0.00876 | -0.0127 | -71.1872
-5.5 | -0.5663 | 0.0082 | -0.0124 | -69.061
-5 | -0.5078 | 0.00785 | -0.0124 | -64.6879
-4.5 | -0.4491 | 0.00754 | -0.0124 | -59.5623
-4 | -0.3903 | 0.00723 | -0.0125 | -53.9834
-3.5 | -0.3313 | 0.00697 | -0.0126 | -47.5323
-3 | -0.2723 | 0.00672 | -0.0129 | -40.5208
-2.5 | -0.2141 | 0.00627 | -0.0131 | -34.1467
-2 | -0.1573 | 0.0055 | -0.0134 | -28.6
-1.5 | -0.1009 | 0.00461 | -0.0137 | -21.8872
-1 | -0.0414 | 0.00443 | -0.0141 | -9.3454
-0.5 | 0.0181 | 0.00427 | -0.0146 | 4.2389
0 | 0.0778 | 0.00418 | -0.015 | 18.6124
0.5 | 0.1377 | 0.00415 | -0.0155 | 33.1807
1 | 0.1977 | 0.00416 | -0.0159 | 47.524
1.5 | 0.2574 | 0.00426 | -0.0164 | 60.4225
2 | 0.3165 | 0.00446 | -0.0167 | 70.9641
2.5 | 0.3746 | 0.00483 | -0.017 | 77.5569
3 | 0.4283 | 0.006 | -0.017 | 71.3833
3.5 | 0.4835 | 0.00682 | -0.0169 | 70.8944
4 | 0.5402 | 0.00733 | -0.0169 | 73.6971
4.5 | 0.598 | 0.00766 | -0.0169 | 78.0679
5 | 0.6555 | 0.00801 | -0.0167 | 81.8352
5.5 | 0.7128 | 0.00835 | -0.0165 | 85.3653
6 | 0.7695 | 0.00877 | -0.0161 | 87.7423
6.5 | 0.8254 | 0.00917 | -0.0156 | 90.0109
7 | 0.8794 | 0.00973 | -0.0146 | 90.3803
7.5 | 0.9318 | 0.01019 | -0.0132 | 91.4426
8 | 0.9857 | 0.01082 | -0.0121 | 91.0998
8.5 | 1.0397 | 0.01174 | -0.0112 | 88.5605
9 | 1.0923 | 0.01255 | -0.01 | 87.0359
9.5 | 1.1435 | 0.01344 | -0.0085 | 85.0818
10 | 1.1843 | 0.01525 | -0.0057 | 77.659
10.5 | 1.2303 | 0.01642 | -0.0034 | 74.9269
11 | 1.2685 | 0.0181 | -0.0002 | 70.0829
11.5 | 1.2961 | 0.02006 | 0.0043 | 64.6112
12 | 1.3085 | 0.02238 | 0.0104 | 58.4674
12.5 | 1.3205 | 0.02518 | 0.015 | 52.4424
13 | 1.3208 | 0.02927 | 0.019 | 45.1247
13.5 | 1.3139 | 0.03444 | 0.0215 | 38.1504
14 | 1.2864 | 0.04233 | 0.022 | 30.3898
14.5 | 1.2443 | 0.05317 | 0.019 | 23.4023
15 | 1.1957 | 0.06716 | 0.0117 | 17.8038
15.5 | 1.1574 | 0.08273 | 0.0016 | 13.9901
16 | 1.1209 | 0.10123 | -0.0104 | 11.0728
16.5 | 1.028 | 0.1323 | -0.0291 | 7.7702
17 | 0.8316 | 0.20235 | -0.0673 | 4.1097
17.5 | 0.8407 | 0.2133 | -0.073 | 3.9414
18 | 0.8528 | 0.22335 | -0.0783 | 3.8182

## 63. Re 3M Mach 0.50 (1)
BIGFOIL.COM POLAR EXPORT
NACA64-111 a=0.5
NACA64-111 a=0.5 |  |  |  | Cl Max: | 1.097 | at alpha= | 20 | deg
JavaFoil+Calcfoil stall+Eppler ext transition |  |  |  | L/D Max: | 94.363 | at alpha= | 3 | deg
Re: | 3000000 |  |  | Cd Min: | 0.00515 | at alpha= | 2 | deg
Mach: | 0.5 |  |  | Cl=0 at alpha= | -0.63971 | deg
|  |  |  | @ Cl=0.1, Cd= | 0.0053471
|  |  |  | @ Cl=0.4, Cd= | 0.0051918
|  |  |  | @ Cl=0.6, Cd= | 0.0081671
alpha (deg) | Cl | Cd | Cm | Cl/Cd
-20 | -1.044 | 0.16391 | 0.004 | -6.369
-19.5 | -1.017 | 0.16089 | 0.003 | -6.324
-19 | -0.991 | 0.15742 | 0.003 | -6.295
-18.5 | -0.967 | 0.15636 | 0.003 | -6.183
-18 | -0.938 | 0.14853 | 0.002 | -6.316
-17.5 | -0.91 | 0.143 | 0.002 | -6.367
-17 | -0.884 | 0.14024 | 0.002 | -6.301
-16.5 | -0.857 | 0.13233 | 0.002 | -6.478
-16 | -0.832 | 0.13375 | 0.001 | -6.221
-15.5 | -0.803 | 0.1237 | 0.001 | -6.494
-15 | -0.776 | 0.11759 | 0.001 | -6.6
-14.5 | -0.75 | 0.1166 | 0.001 | -6.429
-14 | -0.723 | 0.1128 | 0 | -6.41
-13.5 | -0.697 | 0.10917 | 0 | -6.382
-13 | -0.668 | 0.10325 | 0 | -6.472
-12.5 | -0.642 | 0.1002 | 0 | -6.403
-12 | -0.615 | 0.09674 | -0.001 | -6.356
-11.5 | -0.588 | 0.0933 | -0.001 | -6.303
-11 | -0.561 | 0.08757 | -0.001 | -6.409
-10.5 | -0.534 | 0.08034 | -0.001 | -6.646
-10 | -0.507 | 0.06992 | -0.002 | -7.253
-9.5 | -0.48 | 0.06335 | -0.002 | -7.584
-9 | -0.454 | 0.05791 | -0.002 | -7.835
-8.5 | -0.427 | 0.05401 | -0.003 | -7.903
-8 | -0.399 | 0.0601 | -0.003 | -6.632
-7.5 | -0.372 | 0.05116 | -0.003 | -7.268
-7 | -0.345 | 0.04628 | -0.003 | -7.464
-6.5 | -0.503 | 0.04421 | -0.003 | -11.373
-6 | -0.632 | 0.01052 | -0.008 | -60.09
-5.5 | -0.603 | 0.00996 | -0.009 | -60.554
-5 | -0.559 | 0.00943 | -0.009 | -59.238
-4.5 | -0.505 | 0.00895 | -0.01 | -56.462
-4 | -0.446 | 0.00854 | -0.01 | -52.235
-3.5 | -0.384 | 0.0082 | -0.011 | -46.773
-3 | -0.319 | 0.00793 | -0.012 | -40.179
-2.5 | -0.252 | 0.00771 | -0.012 | -32.722
-2 | -0.185 | 0.00533 | -0.013 | -34.675
-1.5 | -0.117 | 0.00529 | -0.013 | -22.137
-1 | -0.049 | 0.00529 | -0.014 | -9.268
-0.5 | 0.019 | 0.00531 | -0.015 | 3.622
0 | 0.088 | 0.00534 | -0.015 | 16.404
0.5 | 0.156 | 0.00538 | -0.016 | 28.995
1 | 0.224 | 0.00536 | -0.016 | 41.899
1.5 | 0.292 | 0.00516 | -0.017 | 56.631
2 | 0.36 | 0.00515 | -0.017 | 69.812
2.5 | 0.427 | 0.00522 | -0.018 | 81.787
3 | 0.493 | 0.00522 | -0.019 | 94.363
3.5 | 0.557 | 0.00829 | -0.019 | 67.218
4 | 0.62 | 0.00811 | -0.02 | 76.398
4.5 | 0.679 | 0.00846 | -0.02 | 80.246
5 | 0.734 | 0.01005 | -0.021 | 73.005
5.5 | 0.781 | 0.01051 | -0.021 | 74.28
6 | 0.812 | 0.01122 | -0.022 | 72.413
6.5 | 0.81 | 0.01206 | -0.022 | 67.161
7 | 0.57 | 0.0487 | -0.01 | 11.704
7.5 | 0.442 | 0.0467 | -0.014 | 9.475
8 | 0.465 | 0.05373 | -0.011 | 8.647
8.5 | 0.491 | 0.06187 | -0.011 | 7.934
9 | 0.519 | 0.0569 | -0.013 | 9.129
9.5 | 0.545 | 0.06132 | -0.013 | 8.889
10 | 0.571 | 0.06772 | -0.013 | 8.435
10.5 | 0.597 | 0.07581 | -0.013 | 7.874
11 | 0.624 | 0.08771 | -0.013 | 7.109
11.5 | 0.65 | 0.09395 | -0.014 | 6.92
12 | 0.676 | 0.09722 | -0.014 | 6.955
12.5 | 0.702 | 0.10063 | -0.014 | 6.978
13 | 0.728 | 0.10059 | -0.015 | 7.241
13.5 | 0.756 | 0.1057 | -0.016 | 7.151
14 | 0.782 | 0.10923 | -0.016 | 7.156
14.5 | 0.807 | 0.115 | -0.016 | 7.021
15 | 0.833 | 0.12029 | -0.017 | 6.929
15.5 | 0.862 | 0.1281 | -0.018 | 6.728
16 | 0.886 | 0.12882 | -0.018 | 6.881
16.5 | 0.912 | 0.13243 | -0.018 | 6.888
17 | 0.938 | 0.1383 | -0.019 | 6.784
17.5 | 0.966 | 0.14224 | -0.02 | 6.793
18 | 0.991 | 0.14737 | -0.02 | 6.726
18.5 | 1.017 | 0.15091 | -0.02 | 6.736
19 | 1.042 | 0.15451 | -0.021 | 6.745
19.5 | 1.068 | 0.16152 | -0.021 | 6.612
20 | 1.097 | 0.16402 | -0.023 | 6.689

## 64. Re 3M Mach 0.50 (2)
BIGFOIL.COM POLAR EXPORT
NACA64-111 a=0.5
NACA64-111 a=0.5 |  |  |  | Cl Max: | 0.9843 | at alpha= | 7.5 | deg
XFOIL ncrit=9 |  |  |  | L/D Max: | 83.94 | at alpha= | 5.5 | deg
Re: | 3000000 |  |  | Cd Min: | 0.27966 | at alpha= | -20 | deg
Mach: | 0.5 |  |  | Cl=0 at alpha= | -0.65385 | deg
|  |  |  | @ Cl=0.1, Cd= | 0.0043568
|  |  |  | @ Cl=0.4, Cd= | 0.0052376
|  |  |  | @ Cl=0.6, Cd= | 0.0078818
alpha (deg) | Cl | Cd | Cm | Cl/Cd
-20 | -0.9103 | 0.27966 | 0.0984 | -3.255
-19.5 | -0.8885 | 0.27073 | 0.0929 | -3.2819
-19 | -0.8675 | 0.26207 | 0.0874 | -3.3102
-18.5 | -0.8451 | 0.25404 | 0.0821 | -3.3266
-18 | -0.822 | 0.24503 | 0.0766 | -3.3547
-17.5 | -0.8004 | 0.23577 | 0.0712 | -3.3948
-17 | -0.7795 | 0.22749 | 0.066 | -3.4265
-16.5 | -0.6019 | 0.19348 | 0.0566 | -3.1109
-16 | -0.5896 | 0.18523 | 0.052 | -3.1831
-15.5 | -0.5784 | 0.17666 | 0.0472 | -3.2741
-15 | -0.5673 | 0.16863 | 0.0424 | -3.3642
-14.5 | -0.5581 | 0.16036 | 0.0375 | -3.4803
-13.5 | -0.5519 | 0.15004 | 0.0354 | -3.6784
-13 | -0.5432 | 0.14257 | 0.0305 | -3.8101
-12.5 | -0.5404 | 0.13442 | 0.0246 | -4.0202
-12 | -0.5408 | 0.12524 | 0.0183 | -4.3181
-11.5 | -0.5439 | 0.11415 | 0.0116 | -4.7648
-11 | -0.5413 | 0.10442 | 0.0058 | -5.1839
-10.5 | -0.5441 | 0.09344 | -0.0004 | -5.823
-10 | -0.5552 | 0.08077 | -0.0075 | -6.8738
-9.5 | -0.5771 | 0.06588 | -0.016 | -8.7599
-9 | -0.6079 | 0.0477 | -0.0284 | -12.7442
-8.5 | -0.6431 | 0.03482 | -0.0372 | -18.4693
-8 | -0.6837 | 0.02634 | -0.0404 | -25.9567
-7.5 | -0.7236 | 0.02076 | -0.036 | -34.8555
-7 | -0.7429 | 0.01281 | -0.0312 | -57.9938
-6.5 | -0.7401 | 0.00526 | -0.0261 | -140.7034
-6 | -0.6933 | 0.00292 | -0.0225 | -237.4315
-5.5 | -0.6362 | 0.00194 | -0.0196 | -327.9381
-5 | -0.5739 | 0.00152 | -0.0176 | -377.5658
-4.5 | -0.5085 | 0.00129 | -0.0163 | -394.186
-4 | -0.4413 | 0.00117 | -0.0155 | -377.1795
-3.5 | -0.3746 | 0.00106 | -0.015 | -353.3962
-2.5 | -0.2404 | 0.00094 | -0.0148 | -255.7447
-1.5 | -0.1133 | 0.00063 | -0.0153 | -179.8413
-0.5 | 0.0206 | 0.00056 | -0.0162 | 36.7857
0 | 0.0892 | 0.00436 | -0.017 | 20.4587
0.5 | 0.1576 | 0.00434 | -0.0175 | 36.3134
1 | 0.2263 | 0.00436 | -0.018 | 51.9037
1.5 | 0.2944 | 0.00447 | -0.0184 | 65.8613
2 | 0.362 | 0.00468 | -0.0187 | 77.3504
2.5 | 0.4247 | 0.0056 | -0.0184 | 75.8393
3 | 0.4842 | 0.00688 | -0.0178 | 70.3779
3.5 | 0.548 | 0.00757 | -0.0171 | 72.391
4 | 0.6147 | 0.00797 | -0.0165 | 77.1267
4.5 | 0.6812 | 0.00843 | -0.0155 | 80.8066
5 | 0.7468 | 0.00901 | -0.0141 | 82.8857
5.5 | 0.8117 | 0.00967 | -0.0121 | 83.94
6 | 0.8714 | 0.01075 | -0.0091 | 81.0605
6.5 | 0.9244 | 0.01226 | -0.0047 | 75.3997
7 | 0.9639 | 0.01476 | 0.0015 | 65.3049
7.5 | 0.9843 | 0.01903 | 0.0092 | 51.7236
8 | 0.9686 | 0.0264 | 0.0174 | 36.6894
8.5 | 0.9381 | 0.03316 | 0.0236 | 28.2901
9 | 0.9046 | 0.04122 | 0.025 | 21.9457
9.5 | 0.8738 | 0.05055 | 0.0222 | 17.2859
10 | 0.8392 | 0.06251 | 0.0149 | 13.4251
10.5 | 0.8142 | 0.07649 | 0.0046 | 10.6445
11 | 0.7933 | 0.0935 | -0.007 | 8.4845
11.5 | 0.7788 | 0.1074 | -0.0157 | 7.2514
12 | 0.7717 | 0.12019 | -0.0235 | 6.4207
12.5 | 0.7651 | 0.13359 | -0.0314 | 5.7272

## 65. Re 4M Mach 0.00 (1)
BIGFOIL.COM POLAR EXPORT
NACA64-111 a=0.5
NACA64-111 a=0.5 |  |  |  | Cl Max: | 1.002 | at alpha= | 10.5 | deg
JavaFoil+Calcfoil stall+Eppler ext transition |  |  |  | L/D Max: | 101.133 | at alpha= | 7.5 | deg
Re: | 4000000 |  |  | Cd Min: | 0.00491 | at alpha= | 3.5 | deg
Mach: | 0 |  |  | Cl=0 at alpha= | -0.64167 | deg
|  |  |  | @ Cl=0.1, Cd= | 0.0049941
|  |  |  | @ Cl=0.4, Cd= | 0.005105
|  |  |  | @ Cl=0.6, Cd= | 0.0076242
alpha (deg) | Cl | Cd | Cm | Cl/Cd
-15 | -0.641 | 0.10907 | 0.001 | -5.872
-14.5 | -0.659 | 0.10473 | 0 | -6.288
-14 | -0.675 | 0.09827 | 0 | -6.871
-13.5 | -0.69 | 0.0924 | 0 | -7.468
-13 | -0.703 | 0.08555 | 0 | -8.221
-12.5 | -0.714 | 0.07972 | 0 | -8.955
-12 | -0.722 | 0.07375 | -0.001 | -9.794
-11.5 | -0.727 | 0.0687 | -0.001 | -10.581
-11 | -0.732 | 0.06105 | -0.001 | -11.994
-10.5 | -0.867 | 0.01314 | -0.003 | -65.991
-10 | -0.869 | 0.01181 | -0.003 | -73.618
-9.5 | -0.859 | 0.01122 | -0.004 | -76.607
-9 | -0.837 | 0.01064 | -0.004 | -78.675
-8.5 | -0.81 | 0.01016 | -0.005 | -79.747
-8 | -0.778 | 0.00972 | -0.005 | -80.108
-7.5 | -0.742 | 0.00935 | -0.006 | -79.351
-7 | -0.701 | 0.00903 | -0.006 | -77.678
-6.5 | -0.656 | 0.00871 | -0.007 | -75.293
-6 | -0.606 | 0.00845 | -0.007 | -71.778
-5.5 | -0.555 | 0.00815 | -0.008 | -68.099
-5 | -0.502 | 0.00793 | -0.008 | -63.287
-4.5 | -0.448 | 0.00769 | -0.009 | -58.229
-4 | -0.392 | 0.00749 | -0.009 | -52.279
-3.5 | -0.335 | 0.0073 | -0.01 | -45.853
-3 | -0.277 | 0.00714 | -0.01 | -38.822
-2.5 | -0.219 | 0.00698 | -0.011 | -31.412
-2 | -0.16 | 0.00497 | -0.011 | -32.285
-1.5 | -0.102 | 0.00496 | -0.012 | -20.46
-1 | -0.043 | 0.00495 | -0.012 | -8.579
-0.5 | 0.017 | 0.00498 | -0.013 | 3.345
0 | 0.076 | 0.00499 | -0.013 | 15.199
0.5 | 0.135 | 0.005 | -0.014 | 27.016
1 | 0.194 | 0.00501 | -0.014 | 38.802
1.5 | 0.253 | 0.00503 | -0.015 | 50.378
2 | 0.312 | 0.00505 | -0.015 | 61.767
2.5 | 0.371 | 0.00509 | -0.016 | 72.791
3 | 0.429 | 0.00512 | -0.016 | 83.654
3.5 | 0.486 | 0.00491 | -0.017 | 98.872
4 | 0.542 | 0.00743 | -0.017 | 72.914
4.5 | 0.597 | 0.00761 | -0.018 | 78.492
5 | 0.652 | 0.00787 | -0.018 | 82.863
5.5 | 0.705 | 0.00808 | -0.019 | 87.244
6 | 0.755 | 0.00838 | -0.019 | 90.082
6.5 | 0.801 | 0.00865 | -0.02 | 92.619
7 | 0.844 | 0.00841 | -0.02 | 100.389
7.5 | 0.883 | 0.00873 | -0.021 | 101.133
8 | 0.917 | 0.01041 | -0.021 | 88.16
8.5 | 0.947 | 0.01081 | -0.022 | 87.576
9 | 0.97 | 0.01137 | -0.022 | 85.286
9.5 | 0.987 | 0.01202 | -0.022 | 82.112
10 | 0.998 | 0.01271 | -0.023 | 78.557
10.5 | 1.002 | 0.01367 | -0.023 | 73.315
11 | 0.997 | 0.01512 | -0.023 | 65.94
11.5 | 0.989 | 0.01647 | -0.024 | 60.073
12 | 0.84 | 0.06552 | -0.017 | 12.815
12.5 | 0.818 | 0.07698 | -0.015 | 10.628
13 | 0.804 | 0.08278 | -0.014 | 9.716
13.5 | 0.788 | 0.08928 | -0.014 | 8.824
14 | 0.77 | 0.09557 | -0.014 | 8.052
14.5 | 0.75 | 0.1022 | -0.014 | 7.336
15 | 0.724 | 0.10859 | -0.014 | 6.666
15.5 | 0.696 | 0.11523 | -0.014 | 6.041

## 66. Re 4M Mach 0.00 (2)
BIGFOIL.COM POLAR EXPORT
NACA64-111 a=0.5
NACA64-111 a=0.5 |  |  |  | Cl Max: | 1.5872 | at alpha= | 17.5 | deg
XFOIL ncrit=9 |  |  |  | L/D Max: | 101.739 | at alpha= | 9 | deg
Re: | 4000000 |  |  | Cd Min: | 0.07388 | at alpha= | 20 | deg
Mach: | 0 |  |  | Cl=0 at alpha= | -0.65244 | deg
|  |  |  | @ Cl=0.1, Cd= | 0.0039627
|  |  |  | @ Cl=0.4, Cd= | 0.0056369
|  |  |  | @ Cl=0.6, Cd= | 0.0072402
alpha (deg) | Cl | Cd | Cm | Cl/Cd
-19.5 | -1.4313 | 0.0687 | -0.0234 | -20.8341
-19 | -1.4716 | 0.05555 | -0.031 | -26.4914
-18.5 | -1.4998 | 0.04586 | -0.0354 | -32.7039
-18 | -1.5009 | 0.04031 | -0.0369 | -37.2339
-17.5 | -1.5076 | 0.03478 | -0.0374 | -43.3468
-17 | -1.5104 | 0.03031 | -0.0364 | -49.8317
-16.5 | -1.506 | 0.027 | -0.0343 | -55.7778
-16 | -1.4947 | 0.02463 | -0.0313 | -60.6862
-15.5 | -1.4796 | 0.02291 | -0.0276 | -64.5832
-15 | -1.4628 | 0.02152 | -0.0229 | -67.974
-14.5 | -1.4308 | 0.02019 | -0.0205 | -70.8668
-14 | -1.3943 | 0.01894 | -0.0187 | -73.6167
-13.5 | -1.3579 | 0.01738 | -0.0168 | -78.13
-13 | -1.3186 | 0.0159 | -0.0152 | -82.9308
-12.5 | -1.2728 | 0.01499 | -0.0144 | -84.9099
-12 | -1.2255 | 0.01415 | -0.0137 | -86.6078
-11.5 | -1.1765 | 0.01342 | -0.0132 | -87.6677
-11 | -1.1255 | 0.01278 | -0.013 | -88.0673
-10.5 | -1.079 | 0.01226 | -0.0117 | -88.0098
-10 | -1.0286 | 0.01176 | -0.0111 | -87.466
-9.5 | -0.9802 | 0.01073 | -0.0104 | -91.3514
-9 | -0.9276 | 0.01026 | -0.0102 | -90.4094
-8.5 | -0.8744 | 0.00982 | -0.0101 | -89.0428
-8 | -0.8204 | 0.00943 | -0.0101 | -86.9989
-7.5 | -0.766 | 0.00907 | -0.0101 | -84.4542
-7 | -0.7125 | 0.00846 | -0.01 | -84.2199
-6.5 | -0.6573 | 0.00813 | -0.0101 | -80.8487
-6 | -0.6016 | 0.00785 | -0.0103 | -76.6369
-5.5 | -0.5461 | 0.00749 | -0.0105 | -72.9105
-5 | -0.4901 | 0.00722 | -0.0107 | -67.8809
-4.5 | -0.4336 | 0.007 | -0.011 | -61.9429
-4 | -0.3771 | 0.00675 | -0.0113 | -55.8667
-3.5 | -0.3204 | 0.00653 | -0.0116 | -49.0658
-3 | -0.2635 | 0.00631 | -0.012 | -41.7591
-2.5 | -0.2071 | 0.00595 | -0.0123 | -34.8067
-2 | -0.1514 | 0.00538 | -0.0127 | -28.1413
-1.5 | -0.0965 | 0.00461 | -0.0131 | -20.9328
-1 | -0.0399 | 0.00425 | -0.0136 | -9.3882
-0.5 | 0.0175 | 0.00407 | -0.014 | 4.2998
0 | 0.075 | 0.00398 | -0.0145 | 18.8442
0.5 | 0.1328 | 0.00394 | -0.015 | 33.7056
1 | 0.1903 | 0.00397 | -0.0154 | 47.9345
1.5 | 0.2478 | 0.00408 | -0.0159 | 60.7353
2 | 0.3045 | 0.00434 | -0.0163 | 70.1613
2.5 | 0.3591 | 0.00502 | -0.0166 | 71.5339
3 | 0.4128 | 0.00583 | -0.0168 | 70.8062
3.5 | 0.4673 | 0.00643 | -0.0169 | 72.675
4 | 0.5224 | 0.00686 | -0.0171 | 76.1516
4.5 | 0.5782 | 0.00713 | -0.0173 | 81.094
5.5 | 0.689 | 0.00769 | -0.0177 | 89.5969
6 | 0.7438 | 0.008 | -0.0177 | 92.975
6.5 | 0.7983 | 0.00832 | -0.0178 | 95.9495
7 | 0.8515 | 0.00872 | -0.0176 | 97.6491
7.5 | 0.9046 | 0.00904 | -0.0174 | 100.0664
8 | 0.9553 | 0.00944 | -0.0167 | 101.197
8.5 | 1.0032 | 0.00993 | -0.0154 | 101.0272
9 | 1.0591 | 0.01041 | -0.016 | 101.7387
9.5 | 1.1106 | 0.01094 | -0.0158 | 101.5174
10 | 1.1601 | 0.01165 | -0.0152 | 99.5794
10.5 | 1.2074 | 0.01253 | -0.0144 | 96.3607
11 | 1.2559 | 0.01318 | -0.0138 | 95.2883
11.5 | 1.3028 | 0.01391 | -0.0129 | 93.6592
12 | 1.348 | 0.0147 | -0.0119 | 91.7007
12.5 | 1.3908 | 0.01561 | -0.0106 | 89.0967
13 | 1.4296 | 0.01671 | -0.0087 | 85.5536
13.5 | 1.4603 | 0.01822 | -0.0058 | 80.1482
14 | 1.4775 | 0.01969 | -0.0007 | 75.0381
14.5 | 1.5018 | 0.02087 | 0.0028 | 71.9598
15 | 1.5228 | 0.02249 | 0.0059 | 67.7101
15.5 | 1.5409 | 0.02452 | 0.0087 | 62.8426
16 | 1.5576 | 0.02686 | 0.0111 | 57.9896
16.5 | 1.5718 | 0.0296 | 0.0129 | 53.1014
17 | 1.5845 | 0.03268 | 0.0143 | 48.4853
17.5 | 1.5872 | 0.03699 | 0.0152 | 42.9089
18 | 1.5829 | 0.04241 | 0.0153 | 37.3237
18.5 | 1.5827 | 0.04778 | 0.0146 | 33.1247
19 | 1.5761 | 0.05444 | 0.0128 | 28.9511
19.5 | 1.5588 | 0.06328 | 0.0093 | 24.6334
20 | 1.5355 | 0.07388 | 0.0043 | 20.7837

## 67. Re 4M Mach 0.10 (1)
BIGFOIL.COM POLAR EXPORT
NACA64-111 a=0.5
NACA64-111 a=0.5 |  |  |  | Cl Max: | 0.992 | at alpha= | 10.5 | deg
JavaFoil+Calcfoil stall+Eppler ext transition |  |  |  | L/D Max: | 100.222 | at alpha= | 7.5 | deg
Re: | 4000000 |  |  | Cd Min: | 0.00496 | at alpha= | -2 | deg
Mach: | 0.1 |  |  | Cl=0 at alpha= | -0.64167 | deg
|  |  |  | @ Cl=0.1, Cd= | 0.004984
|  |  |  | @ Cl=0.4, Cd= | 0.0051242
|  |  |  | @ Cl=0.6, Cd= | 0.00762
alpha (deg) | Cl | Cd | Cm | Cl/Cd
-15 | -0.603 | 0.11095 | 0.001 | -5.43
-14.5 | -0.624 | 0.10589 | 0 | -5.894
-14 | -0.644 | 0.10059 | 0 | -6.406
-13.5 | -0.663 | 0.09398 | 0 | -7.053
-13 | -0.679 | 0.08677 | 0 | -7.827
-12.5 | -0.692 | 0.08227 | 0 | -8.418
-12 | -0.704 | 0.07565 | -0.001 | -9.306
-11.5 | -0.713 | 0.06916 | -0.001 | -10.314
-11 | -0.717 | 0.0645 | -0.001 | -11.11
-10.5 | -0.838 | 0.01582 | -0.003 | -52.947
-10 | -0.86 | 0.01205 | -0.003 | -71.337
-9.5 | -0.855 | 0.01148 | -0.004 | -74.462
-9 | -0.835 | 0.01077 | -0.004 | -77.544
-8.5 | -0.81 | 0.01021 | -0.005 | -79.302
-8 | -0.779 | 0.00982 | -0.005 | -79.315
-7.5 | -0.743 | 0.00938 | -0.006 | -79.226
-7 | -0.703 | 0.00911 | -0.006 | -77.155
-6.5 | -0.658 | 0.00878 | -0.007 | -74.951
-6 | -0.609 | 0.00846 | -0.007 | -71.958
-5.5 | -0.557 | 0.00823 | -0.008 | -67.716
-5 | -0.504 | 0.00794 | -0.008 | -63.547
-4.5 | -0.45 | 0.0077 | -0.009 | -58.355
-4 | -0.394 | 0.00749 | -0.009 | -52.539
-3.5 | -0.337 | 0.0073 | -0.01 | -46.102
-3 | -0.279 | 0.00714 | -0.01 | -39.057
-2.5 | -0.22 | 0.00697 | -0.011 | -31.573
-2 | -0.161 | 0.00496 | -0.011 | -32.483
-1.5 | -0.102 | 0.00496 | -0.012 | -20.581
-1 | -0.043 | 0.00497 | -0.012 | -8.602
-0.5 | 0.017 | 0.00497 | -0.013 | 3.368
0 | 0.076 | 0.00498 | -0.013 | 15.308
0.5 | 0.136 | 0.00499 | -0.014 | 27.198
1 | 0.195 | 0.005 | -0.014 | 39.077
1.5 | 0.254 | 0.00502 | -0.015 | 50.701
2 | 0.314 | 0.00506 | -0.015 | 61.941
2.5 | 0.372 | 0.00511 | -0.016 | 72.892
3 | 0.431 | 0.00514 | -0.016 | 83.809
3.5 | 0.488 | 0.00721 | -0.017 | 67.631
4 | 0.545 | 0.00748 | -0.017 | 72.796
4.5 | 0.6 | 0.00762 | -0.018 | 78.775
5 | 0.655 | 0.00786 | -0.018 | 83.281
5.5 | 0.708 | 0.00815 | -0.019 | 86.862
6 | 0.758 | 0.00839 | -0.019 | 90.349
6.5 | 0.804 | 0.00822 | -0.02 | 97.885
7 | 0.847 | 0.00851 | -0.02 | 99.434
7.5 | 0.885 | 0.00883 | -0.021 | 100.222
8 | 0.918 | 0.01046 | -0.021 | 87.761
8.5 | 0.946 | 0.01091 | -0.022 | 86.745
9 | 0.968 | 0.01152 | -0.022 | 84.02
9.5 | 0.982 | 0.0122 | -0.023 | 80.531
10 | 0.991 | 0.01295 | -0.023 | 76.514
10.5 | 0.992 | 0.01394 | -0.023 | 71.126
11 | 0.981 | 0.01572 | -0.023 | 62.383
11.5 | 0.942 | 0.02221 | -0.023 | 42.421
12 | 0.812 | 0.07211 | -0.015 | 11.262
12.5 | 0.795 | 0.07938 | -0.014 | 10.022
13 | 0.779 | 0.08508 | -0.014 | 9.154
13.5 | 0.759 | 0.09135 | -0.014 | 8.314
14 | 0.738 | 0.09752 | -0.013 | 7.563
14.5 | 0.714 | 0.10403 | -0.013 | 6.866
15 | 0.685 | 0.11046 | -0.013 | 6.198
15.5 | 0.653 | 0.11534 | -0.014 | 5.664

## 68. Re 4M Mach 0.10 (2)
BIGFOIL.COM POLAR EXPORT
NACA64-111 a=0.5
NACA64-111 a=0.5 |  |  |  | Cl Max: | 1.5626 | at alpha= | 17 | deg
XFOIL ncrit=9 |  |  |  | L/D Max: | 101.254 | at alpha= | 9 | deg
Re: | 4000000 |  |  | Cd Min: | 0.09753 | at alpha= | 20 | deg
Mach: | 0.1 |  |  | Cl=0 at alpha= | -0.65251 | deg
|  |  |  | @ Cl=0.1, Cd= | 0.0039673
|  |  |  | @ Cl=0.4, Cd= | 0.0056296
|  |  |  | @ Cl=0.6, Cd= | 0.0072553
alpha (deg) | Cl | Cd | Cm | Cl/Cd
-18.5 | -1.4086 | 0.06109 | -0.0298 | -23.0578
-18 | -1.4252 | 0.05202 | -0.0347 | -27.3972
-17.5 | -1.4519 | 0.04282 | -0.0385 | -33.9071
-17 | -1.4703 | 0.03579 | -0.0396 | -41.0813
-16.5 | -1.4766 | 0.03086 | -0.0388 | -47.8483
-16 | -1.4707 | 0.02755 | -0.0367 | -53.3829
-15.5 | -1.458 | 0.0252 | -0.0337 | -57.8571
-15 | -1.4472 | 0.02316 | -0.0293 | -62.487
-14.5 | -1.4299 | 0.02159 | -0.0246 | -66.2297
-14 | -1.3978 | 0.02005 | -0.022 | -69.7157
-13.5 | -1.3578 | 0.01892 | -0.0203 | -71.7653
-13 | -1.3243 | 0.01684 | -0.0179 | -78.6401
-12.5 | -1.281 | 0.01559 | -0.0165 | -82.1681
-12 | -1.2339 | 0.01463 | -0.0155 | -84.3404
-11.5 | -1.1847 | 0.01383 | -0.0148 | -85.6616
-11 | -1.1335 | 0.0131 | -0.0144 | -86.5267
-10.5 | -1.0868 | 0.01253 | -0.0129 | -86.7358
-10 | -1.0361 | 0.01198 | -0.0122 | -86.4858
-9.5 | -0.987 | 0.01096 | -0.0113 | -90.0547
-9 | -0.9343 | 0.01041 | -0.0109 | -89.7502
-8 | -0.8262 | 0.00952 | -0.0106 | -86.7857
-7.5 | -0.7713 | 0.00914 | -0.0106 | -84.3873
-7 | -0.7173 | 0.00853 | -0.0104 | -84.0914
-6.5 | -0.6617 | 0.00818 | -0.0104 | -80.8924
-6 | -0.6056 | 0.00789 | -0.0106 | -76.7554
-5.5 | -0.5496 | 0.00753 | -0.0107 | -72.988
-5 | -0.4931 | 0.00724 | -0.0109 | -68.1077
-4.5 | -0.4362 | 0.00703 | -0.0112 | -62.0484
-4 | -0.3794 | 0.00676 | -0.0114 | -56.1243
-3.5 | -0.3223 | 0.00655 | -0.0118 | -49.2061
-2.5 | -0.2083 | 0.00597 | -0.0124 | -34.8911
-2 | -0.1523 | 0.0054 | -0.0128 | -28.2037
-1.5 | -0.097 | 0.00462 | -0.0132 | -20.9957
-1 | -0.0401 | 0.00425 | -0.0136 | -9.4353
-0.5 | 0.0176 | 0.00408 | -0.0141 | 4.3137
0 | 0.0755 | 0.00398 | -0.0146 | 18.9698
0.5 | 0.1336 | 0.00395 | -0.0151 | 33.8228
2 | 0.3063 | 0.00435 | -0.0164 | 70.4138
2.5 | 0.3611 | 0.00504 | -0.0167 | 71.6468
3 | 0.4152 | 0.00586 | -0.0168 | 70.8532
3.5 | 0.47 | 0.00647 | -0.017 | 72.643
4 | 0.5255 | 0.00689 | -0.0171 | 76.27
4.5 | 0.5816 | 0.00716 | -0.0173 | 81.2291
5 | 0.6376 | 0.00745 | -0.0175 | 85.5839
5.5 | 0.6932 | 0.00773 | -0.0176 | 89.6766
6 | 0.7485 | 0.00804 | -0.0176 | 93.097
6.5 | 0.8033 | 0.00837 | -0.0176 | 95.9737
7 | 0.8571 | 0.00877 | -0.0174 | 97.7309
7.5 | 0.9105 | 0.00911 | -0.0171 | 99.9451
8 | 0.9614 | 0.00956 | -0.0163 | 100.5649
8.5 | 1.0099 | 0.01003 | -0.0149 | 100.6879
9 | 1.0662 | 0.01053 | -0.0155 | 101.2536
9.5 | 1.1178 | 0.01111 | -0.015 | 100.6121
10 | 1.1665 | 0.01198 | -0.0142 | 97.3706
10.5 | 1.2153 | 0.01275 | -0.0134 | 95.3176
11 | 1.2638 | 0.01345 | -0.0125 | 93.9628
11.5 | 1.3105 | 0.01426 | -0.0114 | 91.9004
12 | 1.3553 | 0.01513 | -0.0101 | 89.577
12.5 | 1.3967 | 0.01617 | -0.0084 | 86.376
13 | 1.4292 | 0.01777 | -0.0054 | 80.4277
13.5 | 1.4506 | 0.01935 | -0.0008 | 74.9664
14 | 1.4719 | 0.02069 | 0.0035 | 71.1406
14.5 | 1.4969 | 0.02205 | 0.0066 | 67.8866
15 | 1.5148 | 0.02412 | 0.0098 | 62.8027
15.5 | 1.53 | 0.02661 | 0.0125 | 57.4972
16 | 1.5436 | 0.02946 | 0.0146 | 52.3965
16.5 | 1.5538 | 0.03286 | 0.0162 | 47.2855
17 | 1.5626 | 0.03666 | 0.0171 | 42.6241
17.5 | 1.5573 | 0.04223 | 0.0173 | 36.8766
18 | 1.5423 | 0.04948 | 0.0161 | 31.1702
18.5 | 1.5347 | 0.05656 | 0.0139 | 27.134
19 | 1.5167 | 0.06581 | 0.01 | 23.0466
19.5 | 1.4808 | 0.07899 | 0.0031 | 18.7467
20 | 1.4253 | 0.09753 | -0.0082 | 14.614

## 69. Re 4M Mach 0.25 (1)
BIGFOIL.COM POLAR EXPORT
NACA64-111 a=0.5
NACA64-111 a=0.5 |  |  |  | Cl Max: | 0.942 | at alpha= | 9 | deg
JavaFoil+Calcfoil stall+Eppler ext transition |  |  |  | L/D Max: | 97.444 | at alpha= | 7 | deg
Re: | 4000000 |  |  | Cd Min: | 0.00491 | at alpha= | 3 | deg
Mach: | 0.25 |  |  | Cl=0 at alpha= | -0.63934 | deg
|  |  |  | @ Cl=0.1, Cd= | 0.0050442
|  |  |  | @ Cl=0.4, Cd= | 0.0050595
|  |  |  | @ Cl=0.6, Cd= | 0.10249
alpha (deg) | Cl | Cd | Cm | Cl/Cd
-14 | -0.361 | 0.10354 | 0 | -3.482
-13.5 | -0.417 | 0.09835 | 0 | -4.239
-13 | -0.468 | 0.0944 | 0 | -4.959
-12.5 | -0.515 | 0.08841 | 0 | -5.822
-12 | -0.555 | 0.08229 | -0.001 | -6.75
-11.5 | -0.59 | 0.0773 | -0.001 | -7.633
-11 | -0.618 | 0.07148 | -0.001 | -8.653
-10.5 | -0.64 | 0.06575 | -0.001 | -9.734
-10 | -0.654 | 0.06077 | -0.002 | -10.757
-9.5 | -0.752 | 0.01988 | -0.003 | -37.838
-9 | -0.805 | 0.01147 | -0.004 | -70.182
-8.5 | -0.797 | 0.01076 | -0.005 | -74.053
-8 | -0.775 | 0.01027 | -0.005 | -75.489
-7.5 | -0.747 | 0.00979 | -0.006 | -76.285
-7 | -0.711 | 0.00939 | -0.006 | -75.729
-6.5 | -0.668 | 0.00902 | -0.007 | -74.086
-6 | -0.62 | 0.00872 | -0.007 | -71.118
-5.5 | -0.569 | 0.0084 | -0.008 | -67.783
-5 | -0.516 | 0.00807 | -0.008 | -63.95
-4.5 | -0.461 | 0.00783 | -0.009 | -58.845
-4 | -0.404 | 0.0076 | -0.009 | -53.124
-3.5 | -0.345 | 0.00742 | -0.01 | -46.552
-3 | -0.286 | 0.00723 | -0.01 | -39.558
-2.5 | -0.226 | 0.00703 | -0.011 | -32.157
-2 | -0.166 | 0.00502 | -0.011 | -32.972
-1.5 | -0.105 | 0.00501 | -0.012 | -20.934
-1 | -0.044 | 0.00499 | -0.012 | -8.786
-0.5 | 0.017 | 0.00499 | -0.013 | 3.45
0 | 0.078 | 0.00503 | -0.014 | 15.597
0.5 | 0.14 | 0.00507 | -0.014 | 27.558
1 | 0.201 | 0.00505 | -0.015 | 39.747
1.5 | 0.261 | 0.00505 | -0.015 | 51.825
2 | 0.322 | 0.00509 | -0.016 | 63.283
2.5 | 0.383 | 0.00512 | -0.016 | 74.659
3 | 0.442 | 0.00491 | -0.017 | 90.159
3.5 | 0.501 | 0.00736 | -0.017 | 68.099
4 | 0.559 | 0.00759 | -0.018 | 73.642
4.5 | 0.616 | 0.00782 | -0.018 | 78.74
5 | 0.671 | 0.00802 | -0.019 | 83.689
5.5 | 0.724 | 0.00833 | -0.019 | 86.964
6 | 0.774 | 0.00818 | -0.02 | 94.622
6.5 | 0.818 | 0.00847 | -0.02 | 96.576
7 | 0.858 | 0.0088 | -0.021 | 97.444
7.5 | 0.891 | 0.01045 | -0.021 | 85.251
8 | 0.917 | 0.01091 | -0.022 | 84.022
8.5 | 0.934 | 0.01159 | -0.022 | 80.634
9 | 0.942 | 0.0124 | -0.023 | 75.963
9.5 | 0.938 | 0.0135 | -0.023 | 69.483
10 | 0.924 | 0.01465 | -0.023 | 63.06
10.5 | 0.862 | 0.02294 | -0.022 | 37.581
11 | 0.732 | 0.06842 | -0.014 | 10.692
11.5 | 0.698 | 0.07658 | -0.012 | 9.116
12 | 0.661 | 0.08179 | -0.012 | 8.08
12.5 | 0.617 | 0.08787 | -0.012 | 7.026
13 | 0.568 | 0.09292 | -0.012 | 6.114
13.5 | 0.514 | 0.0969 | -0.013 | 5.309
14 | 0.456 | 0.10249 | -0.013 | 4.445

## 70. Re 4M Mach 0.25 (2)
BIGFOIL.COM POLAR EXPORT
NACA64-111 a=0.5
NACA64-111 a=0.5 |  |  |  | Cl Max: | 1.3651 | at alpha= | 13.5 | deg
XFOIL ncrit=9 |  |  |  | L/D Max: | 98.2899 | at alpha= | 7.5 | deg
Re: | 4000000 |  |  | Cd Min: | 0.22747 | at alpha= | 18.5 | deg
Mach: | 0.25 |  |  | Cl=0 at alpha= | -0.65352 | deg
|  |  |  | @ Cl=0.1, Cd= | 0.003989
|  |  |  | @ Cl=0.4, Cd= | 0.0055947
|  |  |  | @ Cl=0.6, Cd= | 0.0073065
alpha (deg) | Cl | Cd | Cm | Cl/Cd
-17.5 | -0.756 | 0.20908 | 0.0562 | -3.6158
-17 | -0.7421 | 0.20054 | 0.0512 | -3.7005
-16.5 | -0.7257 | 0.19313 | 0.0467 | -3.7576
-16 | -0.7103 | 0.18538 | 0.0421 | -3.8316
-14.5 | -1.0794 | 0.06346 | -0.0305 | -17.0091
-14 | -1.1409 | 0.04748 | -0.0414 | -24.0291
-13.5 | -1.1685 | 0.03891 | -0.0443 | -30.0308
-13 | -1.2106 | 0.03108 | -0.0428 | -38.9511
-12.5 | -1.2338 | 0.02653 | -0.0363 | -46.5058
-12 | -1.2309 | 0.02245 | -0.0305 | -54.8285
-11.5 | -1.2112 | 0.01842 | -0.0263 | -65.7546
-11 | -1.1633 | 0.01645 | -0.0247 | -70.7173
-10.5 | -1.1225 | 0.01512 | -0.0211 | -74.2394
-10 | -1.0734 | 0.0139 | -0.019 | -77.223
-9.5 | -1.0208 | 0.01289 | -0.0174 | -79.1932
-9 | -0.9687 | 0.01174 | -0.0159 | -82.5128
-8.5 | -0.9144 | 0.0108 | -0.0147 | -84.6667
-8 | -0.8578 | 0.01018 | -0.0139 | -84.2633
-7.5 | -0.8006 | 0.00962 | -0.0133 | -83.2225
-7 | -0.7425 | 0.00919 | -0.0129 | -80.7943
-6.5 | -0.686 | 0.00849 | -0.0124 | -80.8009
-6 | -0.6275 | 0.00811 | -0.0122 | -77.3736
-5.5 | -0.5686 | 0.00781 | -0.0121 | -72.8041
-5 | -0.5102 | 0.00739 | -0.012 | -69.0392
-4.5 | -0.4511 | 0.00714 | -0.0121 | -63.1793
-4 | -0.392 | 0.00686 | -0.0122 | -57.1429
-3.5 | -0.3327 | 0.00664 | -0.0124 | -50.1054
-3 | -0.2735 | 0.00641 | -0.0127 | -42.6677
-2.5 | -0.2146 | 0.00608 | -0.013 | -35.2961
-2 | -0.1567 | 0.00553 | -0.0133 | -28.3363
-1.5 | -0.0997 | 0.00472 | -0.0136 | -21.1229
-1 | -0.0413 | 0.00427 | -0.0141 | -9.6721
-0.5 | 0.0183 | 0.00411 | -0.0146 | 4.4526
0 | 0.0781 | 0.004 | -0.015 | 19.525
0.5 | 0.138 | 0.00397 | -0.0155 | 34.7607
1 | 0.1979 | 0.00401 | -0.016 | 49.3516
1.5 | 0.2575 | 0.00413 | -0.0165 | 62.3487
2 | 0.3164 | 0.0044 | -0.0168 | 71.9091
2.5 | 0.3726 | 0.00518 | -0.017 | 71.9305
3 | 0.4281 | 0.00602 | -0.0171 | 71.113
3.5 | 0.4847 | 0.00664 | -0.0172 | 72.997
4 | 0.5425 | 0.00702 | -0.0172 | 77.2792
4.5 | 0.6007 | 0.00731 | -0.0173 | 82.1751
5 | 0.6589 | 0.00759 | -0.0173 | 86.8116
5.5 | 0.7165 | 0.00796 | -0.0171 | 90.0126
6 | 0.7742 | 0.00826 | -0.0169 | 93.7288
6.5 | 0.8305 | 0.00874 | -0.0165 | 95.0229
7 | 0.8874 | 0.0091 | -0.016 | 97.5165
7.5 | 0.9426 | 0.00959 | -0.0152 | 98.2899
8 | 0.995 | 0.0102 | -0.0137 | 97.549
8.5 | 1.0466 | 0.01068 | -0.012 | 97.9963
9 | 1.1035 | 0.0114 | -0.0116 | 96.7982
9.5 | 1.1529 | 0.01256 | -0.0098 | 91.7914
10 | 1.2036 | 0.0135 | -0.0081 | 89.1556
10.5 | 1.2524 | 0.01454 | -0.0061 | 86.1348
11 | 1.2974 | 0.01579 | -0.0036 | 82.1659
11.5 | 1.3366 | 0.01735 | -0.0004 | 77.0375
12 | 1.3567 | 0.01968 | 0.0053 | 68.938
12.5 | 1.3578 | 0.02267 | 0.0123 | 59.8941
13 | 1.3622 | 0.02604 | 0.0172 | 52.3118
13.5 | 1.3651 | 0.02996 | 0.0207 | 45.5641
14 | 1.3487 | 0.03608 | 0.023 | 37.3808
14.5 | 1.3451 | 0.0417 | 0.0235 | 32.2566
15 | 1.3042 | 0.05223 | 0.0207 | 24.9703
15.5 | 1.2741 | 0.06318 | 0.0157 | 20.1662
16 | 1.2308 | 0.07831 | 0.0064 | 15.717
16.5 | 1.1683 | 0.10101 | -0.0091 | 11.5662
17 | 1.0427 | 0.13905 | -0.0329 | 7.4987
17.5 | 0.8482 | 0.20971 | -0.0719 | 4.0446
18 | 0.8602 | 0.21922 | -0.0772 | 3.9239
18.5 | 0.875 | 0.22747 | -0.0821 | 3.8467

## 71. Re 4M Mach 0.50 (1)
BIGFOIL.COM POLAR EXPORT
NACA64-111 a=0.5
NACA64-111 a=0.5 |  |  |  | Cl Max: | 1.098 | at alpha= | 20 | deg
JavaFoil+Calcfoil stall+Eppler ext transition |  |  |  | L/D Max: | 96.752 | at alpha= | 3 | deg
Re: | 4000000 |  |  | Cd Min: | 0.00502 | at alpha= | 2 | deg
Mach: | 0.5 |  |  | Cl=0 at alpha= | -0.63971 | deg
|  |  |  | @ Cl=0.1, Cd= | 0.0051435
|  |  |  | @ Cl=0.4, Cd= | 0.0050319
|  |  |  | @ Cl=0.6, Cd= | 0.0081748
alpha (deg) | Cl | Cd | Cm | Cl/Cd
-20 | -1.045 | 0.16275 | 0.004 | -6.418
-19.5 | -1.018 | 0.15498 | 0.003 | -6.568
-19 | -0.991 | 0.1519 | 0.003 | -6.527
-18.5 | -0.967 | 0.14935 | 0.003 | -6.475
-18 | -0.94 | 0.14443 | 0.003 | -6.508
-17.5 | -0.911 | 0.13848 | 0.002 | -6.578
-17 | -0.884 | 0.13559 | 0.002 | -6.52
-16.5 | -0.858 | 0.12822 | 0.002 | -6.689
-16 | -0.832 | 0.12909 | 0.001 | -6.447
-15.5 | -0.805 | 0.11903 | 0.001 | -6.759
-15 | -0.776 | 0.11472 | 0.001 | -6.768
-14.5 | -0.75 | 0.1116 | 0.001 | -6.719
-14 | -0.723 | 0.10779 | 0 | -6.711
-13.5 | -0.697 | 0.10675 | 0 | -6.529
-13 | -0.669 | 0.10063 | 0 | -6.648
-12.5 | -0.642 | 0.08915 | -0.001 | -7.204
-12 | -0.616 | 0.0814 | -0.001 | -7.563
-11.5 | -0.589 | 0.07565 | -0.001 | -7.787
-11 | -0.562 | 0.06941 | -0.001 | -8.099
-10.5 | -0.534 | 0.07665 | -0.001 | -6.969
-10 | -0.508 | 0.06836 | -0.002 | -7.425
-9.5 | -0.481 | 0.06153 | -0.002 | -7.816
-9 | -0.455 | 0.05696 | -0.002 | -7.984
-8.5 | -0.428 | 0.05247 | -0.003 | -8.16
-8 | -0.399 | 0.05797 | -0.003 | -6.878
-7.5 | -0.372 | 0.05026 | -0.003 | -7.404
-7 | -0.346 | 0.04558 | -0.003 | -7.586
-6.5 | -0.504 | 0.04307 | -0.004 | -11.698
-6 | -0.632 | 0.01006 | -0.008 | -62.838
-5.5 | -0.603 | 0.00949 | -0.009 | -63.605
-5 | -0.559 | 0.00902 | -0.009 | -61.959
-4.5 | -0.505 | 0.00858 | -0.01 | -58.87
-4 | -0.446 | 0.00817 | -0.01 | -54.602
-3.5 | -0.384 | 0.00786 | -0.011 | -48.832
-3 | -0.319 | 0.00761 | -0.012 | -41.9
-2.5 | -0.252 | 0.00737 | -0.012 | -34.249
-2 | -0.185 | 0.00512 | -0.013 | -36.122
-1.5 | -0.117 | 0.0051 | -0.013 | -22.967
-1 | -0.049 | 0.00513 | -0.014 | -9.563
-0.5 | 0.019 | 0.00511 | -0.015 | 3.768
0 | 0.088 | 0.00514 | -0.015 | 17.044
0.5 | 0.156 | 0.00516 | -0.016 | 30.266
1 | 0.224 | 0.00516 | -0.016 | 43.535
1.5 | 0.292 | 0.0052 | -0.017 | 56.206
2 | 0.36 | 0.00502 | -0.017 | 71.683
2.5 | 0.427 | 0.00504 | -0.018 | 84.654
3 | 0.493 | 0.00509 | -0.019 | 96.752
3.5 | 0.557 | 0.00797 | -0.019 | 69.938
4 | 0.62 | 0.00827 | -0.02 | 74.983
4.5 | 0.679 | 0.00807 | -0.02 | 84.149
5 | 0.734 | 0.00848 | -0.021 | 86.553
5.5 | 0.782 | 0.01015 | -0.021 | 77.028
6 | 0.814 | 0.01069 | -0.022 | 76.124
6.5 | 0.812 | 0.01149 | -0.023 | 70.613
7 | 0.57 | 0.0474 | -0.01 | 12.031
7.5 | 0.534 | 0.01327 | -0.023 | 40.271
8 | 0.465 | 0.05281 | -0.012 | 8.811
8.5 | 0.491 | 0.05913 | -0.011 | 8.304
9 | 0.619 | 0.01652 | -0.025 | 37.431
9.5 | 0.547 | 0.06017 | -0.014 | 9.089
10 | 0.572 | 0.06565 | -0.013 | 8.709
10.5 | 0.597 | 0.07383 | -0.013 | 8.092
11 | 0.624 | 0.08341 | -0.013 | 7.478
11.5 | 0.651 | 0.07533 | -0.014 | 8.645
12 | 0.677 | 0.08186 | -0.015 | 8.272
12.5 | 0.703 | 0.09087 | -0.015 | 7.737
13 | 0.729 | 0.09759 | -0.015 | 7.474
13.5 | 0.756 | 0.10222 | -0.016 | 7.397
14 | 0.782 | 0.10563 | -0.016 | 7.403
14.5 | 0.808 | 0.10917 | -0.016 | 7.399
15 | 0.834 | 0.11708 | -0.017 | 7.125
15.5 | 0.862 | 0.12116 | -0.018 | 7.118
16 | 0.887 | 0.12486 | -0.018 | 7.103
16.5 | 0.913 | 0.12784 | -0.018 | 7.139
17 | 0.939 | 0.13437 | -0.019 | 6.987
17.5 | 0.967 | 0.13857 | -0.02 | 6.981
18 | 0.992 | 0.14236 | -0.02 | 6.965
18.5 | 1.017 | 0.14619 | -0.021 | 6.958
19 | 1.043 | 0.15021 | -0.021 | 6.942
19.5 | 1.07 | 0.15754 | -0.022 | 6.792
20 | 1.098 | 0.16241 | -0.023 | 6.764

## 72. Re 4M Mach 0.50 (2)
BIGFOIL.COM POLAR EXPORT
NACA64-111 a=0.5
NACA64-111 a=0.5 |  |  |  | Cl Max: | 1.0039 | at alpha= | 20 | deg
XFOIL ncrit=9 |  |  |  | L/D Max: | 90.8647 | at alpha= | 5.5 | deg
Re: | 4000000 |  |  | Cd Min: | 0.28696 | at alpha= | 20 | deg
Mach: | 0.5 |  |  | Cl=0 at alpha= | -0.65735 | deg
|  |  |  | @ Cl=0.1, Cd= | 0.004137
|  |  |  | @ Cl=0.4, Cd= | 0.0053865
|  |  |  | @ Cl=0.6, Cd= | 0.0074781
alpha (deg) | Cl | Cd | Cm | Cl/Cd
-20 | -0.9107 | 0.28056 | 0.0987 | -3.246
-19.5 | -0.8903 | 0.27078 | 0.093 | -3.2879
-19 | -0.8679 | 0.26266 | 0.0876 | -3.3043
-18.5 | -0.8461 | 0.2536 | 0.0822 | -3.3364
-18 | -0.8244 | 0.24441 | 0.0767 | -3.373
-17.5 | -0.803 | 0.23512 | 0.0713 | -3.4153
-17 | -0.7824 | 0.22564 | 0.0658 | -3.4675
-16.5 | -0.7627 | 0.21564 | 0.0603 | -3.5369
-16 | -0.7425 | 0.20682 | 0.055 | -3.5901
-15.5 | -0.7222 | 0.19812 | 0.0498 | -3.6453
-15 | -0.702 | 0.18943 | 0.0447 | -3.7059
-14.5 | -0.6847 | 0.17969 | 0.0393 | -3.8105
-14 | -0.6691 | 0.16967 | 0.0339 | -3.9435
-13.5 | -0.6582 | 0.15833 | 0.0279 | -4.1571
-13 | -0.6457 | 0.14841 | 0.0223 | -4.3508
-12.5 | -0.6334 | 0.13888 | 0.017 | -4.5608
-12 | -0.6211 | 0.12971 | 0.0118 | -4.7884
-11.5 | -0.6155 | 0.11917 | 0.006 | -5.1649
-9.5 | -0.6566 | 0.06815 | -0.0277 | -9.6346
-9 | -0.6811 | 0.05399 | -0.0391 | -12.6153
-8.5 | -0.7163 | 0.04385 | -0.0452 | -16.3352
-8 | -0.7535 | 0.03699 | -0.0436 | -20.3704
-7.5 | -0.7753 | 0.03073 | -0.038 | -25.2294
-6.5 | -0.7626 | 0.01483 | -0.0277 | -51.4228
-6 | -0.7166 | 0.01079 | -0.0232 | -66.4133
-5.5 | -0.6531 | 0.00936 | -0.0204 | -69.7756
-5 | -0.5861 | 0.00847 | -0.0185 | -69.1972
-4.5 | -0.518 | 0.0078 | -0.0171 | -66.4103
-4 | -0.4489 | 0.00739 | -0.0163 | -60.7442
-3.5 | -0.38 | 0.00703 | -0.0158 | -54.0541
-3 | -0.3112 | 0.00675 | -0.0156 | -46.1037
-2.5 | -0.2429 | 0.00648 | -0.0156 | -37.4846
-2 | -0.1761 | 0.00602 | -0.0156 | -29.2525
-1 | -0.0466 | 0.00442 | -0.0161 | -10.543
-0.5 | 0.0214 | 0.00425 | -0.0165 | 5.0353
0 | 0.0896 | 0.00414 | -0.0171 | 21.6425
0.5 | 0.1581 | 0.00412 | -0.0176 | 38.3738
1 | 0.2266 | 0.00415 | -0.0181 | 54.6024
1.5 | 0.2947 | 0.0043 | -0.0185 | 68.5349
2 | 0.3616 | 0.00465 | -0.0187 | 77.7634
2.5 | 0.4226 | 0.00582 | -0.0184 | 72.6117
3 | 0.4853 | 0.00671 | -0.018 | 72.3249
4 | 0.6182 | 0.0076 | -0.017 | 81.3421
4.5 | 0.6859 | 0.00797 | -0.0162 | 86.0602
5 | 0.7529 | 0.00847 | -0.0149 | 88.8902
5.5 | 0.8196 | 0.00902 | -0.0132 | 90.8647
6 | 0.8832 | 0.0099 | -0.0106 | 89.2121
6.5 | 0.9426 | 0.01109 | -0.007 | 84.9955
7 | 0.9855 | 0.01348 | -0.0011 | 73.1083
7.5 | 0.9999 | 0.01875 | 0.0071 | 53.328
8 | 0.99 | 0.02519 | 0.0158 | 39.3013
8.5 | 0.9629 | 0.03114 | 0.0232 | 30.9216
9 | 0.9338 | 0.0383 | 0.0259 | 24.3812
9.5 | 0.9042 | 0.04693 | 0.0243 | 19.267
10 | 0.8708 | 0.05787 | 0.0186 | 15.0475
10.5 | 0.8371 | 0.07184 | 0.0086 | 11.6523
11 | 0.8134 | 0.08917 | -0.0038 | 9.1219
11.5 | 0.795 | 0.10388 | -0.0133 | 7.6531
12 | 0.7805 | 0.11811 | -0.0221 | 6.6082
12.5 | 0.7713 | 0.13211 | -0.0305 | 5.8383
13 | 0.7687 | 0.14539 | -0.0381 | 5.2872
13.5 | 0.7753 | 0.15697 | -0.0446 | 4.9392
14 | 0.7861 | 0.16765 | -0.0507 | 4.6889
14.5 | 0.7998 | 0.17776 | -0.0565 | 4.4993
15 | 0.8121 | 0.18907 | -0.0628 | 4.2952
15.5 | 0.8261 | 0.20023 | -0.0688 | 4.1258
16 | 0.8426 | 0.21071 | -0.0747 | 3.9989
16.5 | 0.8606 | 0.22086 | -0.0804 | 3.8966
17 | 0.8805 | 0.23021 | -0.0858 | 3.8248
17.5 | 0.9016 | 0.23872 | -0.0911 | 3.7768
18 | 0.9215 | 0.24811 | -0.0967 | 3.7141
18.5 | 0.9416 | 0.25828 | -0.1025 | 3.6457
19 | 0.9618 | 0.26787 | -0.1081 | 3.5905
19.5 | 0.9827 | 0.27745 | -0.1138 | 3.5419
20 | 1.0039 | 0.28696 | -0.1195 | 3.4984

## 73. Re 5M Mach 0.00 (1)
BIGFOIL.COM POLAR EXPORT
NACA64-111 a=0.5
NACA64-111 a=0.5 |  |  |  | Cl Max: | 1.005 | at alpha= | 10.5 | deg
JavaFoil+Calcfoil stall+Eppler ext transition |  |  |  | L/D Max: | 104.781 | at alpha= | 7.5 | deg
Re: | 5000000 |  |  | Cd Min: | 0.00485 | at alpha= | -0.5 | deg
Mach: | 0 |  |  | Cl=0 at alpha= | -0.64167 | deg
|  |  |  | @ Cl=0.1, Cd= | 0.0048741
|  |  |  | @ Cl=0.4, Cd= | 0.005035
|  |  |  | @ Cl=0.6, Cd= | 0.0073982
alpha (deg) | Cl | Cd | Cm | Cl/Cd
-15.5 | -0.622 | 0.11321 | 0.001 | -5.49
-15 | -0.641 | 0.10721 | 0.001 | -5.978
-14.5 | -0.659 | 0.10203 | 0 | -6.457
-14 | -0.676 | 0.0962 | 0 | -7.022
-13.5 | -0.691 | 0.09129 | 0 | -7.565
-13 | -0.704 | 0.08383 | 0 | -8.401
-12.5 | -0.716 | 0.07715 | 0 | -9.287
-12 | -0.726 | 0.07065 | -0.001 | -10.277
-11.5 | -0.733 | 0.0645 | -0.001 | -11.36
-11 | -0.847 | 0.01724 | -0.002 | -49.102
-10.5 | -0.876 | 0.0121 | -0.003 | -72.419
-10 | -0.874 | 0.01059 | -0.003 | -82.485
-9.5 | -0.859 | 0.01081 | -0.004 | -79.498
-9 | -0.837 | 0.01025 | -0.004 | -81.707
-8.5 | -0.81 | 0.0098 | -0.005 | -82.737
-8 | -0.778 | 0.00942 | -0.005 | -82.644
-7.5 | -0.742 | 0.00902 | -0.006 | -82.234
-7 | -0.701 | 0.00877 | -0.006 | -79.937
-6.5 | -0.656 | 0.00848 | -0.007 | -77.346
-6 | -0.606 | 0.00818 | -0.007 | -74.173
-5.5 | -0.555 | 0.00794 | -0.008 | -69.959
-5 | -0.502 | 0.00768 | -0.008 | -65.395
-4.5 | -0.448 | 0.00743 | -0.009 | -60.2
-4 | -0.392 | 0.00726 | -0.009 | -53.972
-3.5 | -0.335 | 0.00708 | -0.01 | -47.328
-3 | -0.277 | 0.00695 | -0.01 | -39.881
-2.5 | -0.219 | 0.00675 | -0.011 | -32.471
-2 | -0.16 | 0.00488 | -0.011 | -32.897
-1.5 | -0.102 | 0.00487 | -0.012 | -20.851
-1 | -0.043 | 0.00486 | -0.012 | -8.741
-0.5 | 0.017 | 0.00485 | -0.013 | 3.439
0 | 0.076 | 0.00487 | -0.013 | 15.592
0.5 | 0.135 | 0.00488 | -0.014 | 27.701
1 | 0.194 | 0.00488 | -0.014 | 39.833
1.5 | 0.253 | 0.00491 | -0.015 | 51.591
2 | 0.312 | 0.00494 | -0.015 | 63.136
2.5 | 0.371 | 0.00499 | -0.016 | 74.319
3 | 0.429 | 0.00508 | -0.016 | 84.444
3.5 | 0.486 | 0.0053 | -0.017 | 91.605
4 | 0.542 | 0.00727 | -0.017 | 74.56
4.5 | 0.598 | 0.00739 | -0.018 | 80.84
5 | 0.652 | 0.00761 | -0.018 | 85.681
5.5 | 0.705 | 0.00786 | -0.019 | 89.593
6 | 0.755 | 0.00808 | -0.019 | 93.407
6.5 | 0.801 | 0.00842 | -0.02 | 95.218
7 | 0.845 | 0.00814 | -0.02 | 103.767
7.5 | 0.883 | 0.00843 | -0.021 | 104.781
8 | 0.918 | 0.0088 | -0.021 | 104.362
8.5 | 0.947 | 0.01052 | -0.022 | 90.046
9 | 0.971 | 0.01096 | -0.022 | 88.646
9.5 | 0.989 | 0.01155 | -0.023 | 85.594
10 | 1 | 0.01219 | -0.023 | 82.09
10.5 | 1.005 | 0.01305 | -0.023 | 77.011
11 | 1.002 | 0.01426 | -0.024 | 70.234
11.5 | 0.995 | 0.01534 | -0.024 | 64.868
12 | 0.959 | 0.02092 | -0.023 | 45.857
12.5 | 0.826 | 0.07173 | -0.016 | 11.516
13 | 0.809 | 0.07914 | -0.016 | 10.221
13.5 | 0.79 | 0.08646 | -0.015 | 9.142
14 | 0.771 | 0.09328 | -0.015 | 8.267
14.5 | 0.751 | 0.09963 | -0.014 | 7.535
15 | 0.725 | 0.10635 | -0.014 | 6.816
15.5 | 0.697 | 0.11268 | -0.014 | 6.184

## 74. Re 5M Mach 0.00 (2)
BIGFOIL.COM POLAR EXPORT
NACA64-111 a=0.5
NACA64-111 a=0.5 |  |  |  | Cl Max: | 1.634 | at alpha= | 18 | deg
XFOIL ncrit=9 |  |  |  | L/D Max: | 108.057 | at alpha= | 9 | deg
Re: | 5000000 |  |  | Cd Min: | 0.06605 | at alpha= | -20 | deg
Mach: | 0 |  |  | Cl=0 at alpha= | -0.65445 | deg
|  |  |  | @ Cl=0.1, Cd= | 0.0038786
|  |  |  | @ Cl=0.4, Cd= | 0.0056653
|  |  |  | @ Cl=0.6, Cd= | 0.0069867
alpha (deg) | Cl | Cd | Cm | Cl/Cd
-20 | -1.492 | 0.06605 | -0.0256 | -22.5889
-19.5 | -1.533 | 0.05333 | -0.0326 | -28.7455
-19 | -1.5537 | 0.04488 | -0.0361 | -34.619
-18.5 | -1.5673 | 0.03816 | -0.0376 | -41.0718
-18 | -1.5693 | 0.03333 | -0.0377 | -47.0837
-17.5 | -1.5685 | 0.0293 | -0.0365 | -53.5324
-17 | -1.5629 | 0.02616 | -0.0342 | -59.7439
-16.5 | -1.5537 | 0.02371 | -0.031 | -65.5293
-16 | -1.541 | 0.02193 | -0.0268 | -70.269
-15.5 | -1.5239 | 0.02062 | -0.0221 | -73.904
-15 | -1.4914 | 0.01935 | -0.0197 | -77.0749
-14.5 | -1.4543 | 0.01818 | -0.0179 | -79.9945
-14 | -1.4138 | 0.0171 | -0.0164 | -82.6784
-13.5 | -1.3697 | 0.01622 | -0.0154 | -84.4451
-13 | -1.3259 | 0.01516 | -0.0143 | -87.4604
-12.5 | -1.2822 | 0.01392 | -0.0132 | -92.1121
-12 | -1.2343 | 0.01309 | -0.0126 | -94.2934
-11.5 | -1.184 | 0.01245 | -0.0122 | -95.1004
-11 | -1.1377 | 0.01192 | -0.0109 | -95.4446
-10.5 | -1.0875 | 0.01138 | -0.0104 | -95.5624
-10 | -1.0358 | 0.01089 | -0.0101 | -95.1148
-9.5 | -0.9838 | 0.01034 | -0.0098 | -95.1451
-9 | -0.932 | 0.00968 | -0.0095 | -96.281
-8.5 | -0.8784 | 0.00925 | -0.0095 | -94.9622
-8 | -0.8241 | 0.00887 | -0.0095 | -92.9087
-7.5 | -0.7693 | 0.00853 | -0.0096 | -90.1876
-7 | -0.7145 | 0.00814 | -0.0097 | -87.7764
-6.5 | -0.6595 | 0.00775 | -0.0098 | -85.0968
-6 | -0.6037 | 0.00748 | -0.01 | -80.7086
-5.5 | -0.5475 | 0.00725 | -0.0103 | -75.5172
-5 | -0.4915 | 0.00693 | -0.0105 | -70.9235
-4.5 | -0.4348 | 0.00673 | -0.0108 | -64.6062
-4 | -0.3782 | 0.0065 | -0.0112 | -58.1846
-3.5 | -0.3213 | 0.00631 | -0.0115 | -50.9192
-3 | -0.2643 | 0.0061 | -0.0119 | -43.3279
-2.5 | -0.2076 | 0.0058 | -0.0123 | -35.7931
-1.5 | -0.0954 | 0.00479 | -0.0131 | -19.9165
-1 | -0.0396 | 0.00419 | -0.0135 | -9.4511
-0.5 | 0.0177 | 0.00399 | -0.014 | 4.4361
0 | 0.0752 | 0.0039 | -0.0145 | 19.2821
0.5 | 0.133 | 0.00385 | -0.015 | 34.5455
1 | 0.1905 | 0.00389 | -0.0155 | 48.9717
1.5 | 0.2477 | 0.00404 | -0.0159 | 61.3119
2 | 0.3037 | 0.00446 | -0.0163 | 68.0942
2.5 | 0.3582 | 0.0052 | -0.0166 | 68.8846
3 | 0.413 | 0.00581 | -0.0169 | 71.0843
3.5 | 0.4681 | 0.00631 | -0.0171 | 74.1838
4 | 0.5239 | 0.00664 | -0.0173 | 78.9006
4.5 | 0.5798 | 0.0069 | -0.0176 | 84.029
5 | 0.6357 | 0.00714 | -0.0178 | 89.0336
5.5 | 0.6911 | 0.00744 | -0.018 | 92.8898
6 | 0.7465 | 0.00768 | -0.0182 | 97.2005
6.5 | 0.801 | 0.00802 | -0.0182 | 99.8753
7 | 0.8554 | 0.00834 | -0.0182 | 102.5659
7.5 | 0.9091 | 0.00867 | -0.0182 | 104.8558
8 | 0.961 | 0.00916 | -0.0178 | 104.9127
8.5 | 1.0122 | 0.00948 | -0.0172 | 106.7722
9 | 1.0622 | 0.00983 | -0.0164 | 108.057
9.5 | 1.1153 | 0.0104 | -0.0165 | 107.2404
10 | 1.1648 | 0.01115 | -0.0159 | 104.4664
10.5 | 1.2152 | 0.01171 | -0.0155 | 103.7746
11 | 1.2644 | 0.01233 | -0.015 | 102.5466
11.5 | 1.3121 | 0.01303 | -0.0143 | 100.6984
12 | 1.3581 | 0.0138 | -0.0133 | 98.413
12.5 | 1.401 | 0.01478 | -0.0119 | 94.7903
13 | 1.439 | 0.01603 | -0.0099 | 89.7692
13.5 | 1.4782 | 0.01696 | -0.0081 | 87.158
14 | 1.5138 | 0.01791 | -0.0058 | 84.5226
14.5 | 1.5361 | 0.01895 | -0.0013 | 81.0607
15 | 1.5569 | 0.02029 | 0.0026 | 76.7324
15.5 | 1.576 | 0.02201 | 0.0059 | 71.6038
16 | 1.5945 | 0.02398 | 0.0087 | 66.4929
16.5 | 1.6103 | 0.02635 | 0.0111 | 61.112
17 | 1.6243 | 0.02907 | 0.013 | 55.8755
17.5 | 1.6314 | 0.03263 | 0.0146 | 49.9969
18 | 1.634 | 0.03695 | 0.0155 | 44.2219
18.5 | 1.6332 | 0.04193 | 0.0156 | 38.9506
19 | 1.6284 | 0.04778 | 0.0148 | 34.0812
19.5 | 1.617 | 0.05506 | 0.0128 | 29.368
20 | 1.5885 | 0.06551 | 0.0086 | 24.2482

## 75. Re 5M Mach 0.10 (1)
BIGFOIL.COM POLAR EXPORT
NACA64-111 a=0.5
NACA64-111 a=0.5 |  |  |  | Cl Max: | 0.995 | at alpha= | 10.5 | deg
JavaFoil+Calcfoil stall+Eppler ext transition |  |  |  | L/D Max: | 104.009 | at alpha= | 7.5 | deg
Re: | 5000000 |  |  | Cd Min: | 0.00485 | at alpha= | -1 | deg
Mach: | 0.1 |  |  | Cl=0 at alpha= | -0.64167 | deg
|  |  |  | @ Cl=0.1, Cd= | 0.004864
|  |  |  | @ Cl=0.4, Cd= | 0.0050327
|  |  |  | @ Cl=0.6, Cd= | 0.00745
alpha (deg) | Cl | Cd | Cm | Cl/Cd
-15 | -0.603 | 0.10975 | 0.001 | -5.493
-14.5 | -0.624 | 0.10465 | 0 | -5.966
-14 | -0.645 | 0.09804 | 0 | -6.576
-13.5 | -0.663 | 0.09303 | 0 | -7.129
-13 | -0.68 | 0.08543 | 0 | -7.961
-12.5 | -0.694 | 0.08034 | 0 | -8.636
-12 | -0.706 | 0.07354 | -0.001 | -9.604
-11.5 | -0.718 | 0.06559 | -0.001 | -10.948
-11 | -0.726 | 0.0584 | -0.001 | -12.437
-10.5 | -0.861 | 0.01265 | -0.003 | -68.094
-10 | -0.864 | 0.01149 | -0.003 | -75.221
-9.5 | -0.855 | 0.01096 | -0.004 | -77.985
-9 | -0.835 | 0.01037 | -0.004 | -80.538
-8.5 | -0.81 | 0.0099 | -0.005 | -81.744
-8 | -0.779 | 0.00946 | -0.005 | -82.366
-7.5 | -0.743 | 0.00912 | -0.006 | -81.528
-7 | -0.703 | 0.00879 | -0.006 | -79.933
-6.5 | -0.658 | 0.00849 | -0.007 | -77.466
-6 | -0.609 | 0.00823 | -0.007 | -73.942
-5.5 | -0.557 | 0.00797 | -0.008 | -69.965
-5 | -0.504 | 0.00773 | -0.008 | -65.265
-4.5 | -0.45 | 0.0075 | -0.009 | -59.973
-4 | -0.394 | 0.0073 | -0.009 | -53.916
-3.5 | -0.337 | 0.00712 | -0.01 | -47.276
-3 | -0.279 | 0.00695 | -0.01 | -40.1
-2.5 | -0.22 | 0.0068 | -0.011 | -32.406
-2 | -0.161 | 0.00487 | -0.011 | -33.093
-1.5 | -0.102 | 0.00486 | -0.012 | -21.01
-1 | -0.043 | 0.00485 | -0.012 | -8.802
-0.5 | 0.017 | 0.00486 | -0.013 | 3.447
0 | 0.076 | 0.00486 | -0.013 | 15.694
0.5 | 0.136 | 0.00487 | -0.014 | 27.903
1 | 0.195 | 0.00487 | -0.014 | 40.119
1.5 | 0.254 | 0.00493 | -0.015 | 51.594
2 | 0.314 | 0.00493 | -0.015 | 63.607
2.5 | 0.372 | 0.00499 | -0.016 | 74.609
3 | 0.431 | 0.00508 | -0.016 | 84.73
3.5 | 0.488 | 0.00706 | -0.017 | 69.058
4 | 0.545 | 0.00728 | -0.017 | 74.824
4.5 | 0.6 | 0.00745 | -0.018 | 80.633
5 | 0.655 | 0.00768 | -0.018 | 85.24
5.5 | 0.708 | 0.00786 | -0.019 | 90.021
6 | 0.758 | 0.00817 | -0.019 | 92.795
6.5 | 0.804 | 0.00841 | -0.02 | 95.675
7 | 0.847 | 0.00823 | -0.02 | 102.96
7.5 | 0.885 | 0.00851 | -0.021 | 104.009
8 | 0.919 | 0.00888 | -0.021 | 103.533
8.5 | 0.947 | 0.01057 | -0.022 | 89.55
9 | 0.969 | 0.01108 | -0.022 | 87.411
9.5 | 0.984 | 0.01173 | -0.023 | 83.884
10 | 0.993 | 0.01241 | -0.023 | 80.015
10.5 | 0.995 | 0.0133 | -0.023 | 74.761
11 | 0.987 | 0.0147 | -0.024 | 67.138
11.5 | 0.967 | 0.01715 | -0.024 | 56.397
12 | 0.836 | 0.05885 | -0.018 | 14.198
12.5 | 0.799 | 0.07637 | -0.015 | 10.466
13 | 0.782 | 0.08232 | -0.015 | 9.494
13.5 | 0.761 | 0.08917 | -0.014 | 8.533
14 | 0.739 | 0.09502 | -0.014 | 7.775
14.5 | 0.715 | 0.10161 | -0.014 | 7.038
15 | 0.685 | 0.10806 | -0.014 | 6.341
15.5 | 0.654 | 0.11447 | -0.014 | 5.711

## 76. Re 5M Mach 0.10 (2)
BIGFOIL.COM POLAR EXPORT
NACA64-111 a=0.5
NACA64-111 a=0.5 |  |  |  | Cl Max: | 1.6071 | at alpha= | 17.5 | deg
XFOIL ncrit=9 |  |  |  | L/D Max: | 107.487 | at alpha= | 9 | deg
Re: | 5000000 |  |  | Cd Min: | 0.08625 | at alpha= | 20 | deg
Mach: | 0.1 |  |  | Cl=0 at alpha= | -0.65451 | deg
|  |  |  | @ Cl=0.1, Cd= | 0.0038791
|  |  |  | @ Cl=0.4, Cd= | 0.0056647
|  |  |  | @ Cl=0.6, Cd= | 0.0069912
alpha (deg) | Cl | Cd | Cm | Cl/Cd
-19.5 | -1.4091 | 0.0762 | -0.0209 | -18.4921
-19 | -1.4622 | 0.06004 | -0.0312 | -24.3538
-18.5 | -1.497 | 0.0489 | -0.0369 | -30.6135
-18 | -1.5194 | 0.04066 | -0.0397 | -37.3684
-17.5 | -1.5314 | 0.03454 | -0.0402 | -44.337
-17 | -1.5344 | 0.03001 | -0.0391 | -51.1296
-16.5 | -1.5321 | 0.02651 | -0.0367 | -57.7933
-16 | -1.5228 | 0.024 | -0.0333 | -63.45
-15.5 | -1.5097 | 0.02221 | -0.0289 | -67.9739
-15 | -1.4922 | 0.0207 | -0.024 | -72.087
-14.5 | -1.4589 | 0.01929 | -0.0215 | -75.6299
-14 | -1.421 | 0.018 | -0.0195 | -78.9444
-13.5 | -1.3782 | 0.01695 | -0.018 | -81.3097
-13 | -1.3333 | 0.01595 | -0.0168 | -83.5925
-12.5 | -1.2897 | 0.01465 | -0.0154 | -88.0341
-12 | -1.2433 | 0.01353 | -0.0143 | -91.8921
-11.5 | -1.1928 | 0.0128 | -0.0138 | -93.1875
-11 | -1.1463 | 0.0122 | -0.0122 | -93.959
-10.5 | -1.0958 | 0.01161 | -0.0115 | -94.3842
-10 | -1.0437 | 0.01107 | -0.0111 | -94.2818
-9.5 | -0.9905 | 0.01061 | -0.0107 | -93.3553
-9 | -0.9388 | 0.00983 | -0.0102 | -95.5036
-8.5 | -0.8847 | 0.00936 | -0.0101 | -94.5192
-8 | -0.83 | 0.00896 | -0.01 | -92.6339
-7.5 | -0.7747 | 0.00859 | -0.01 | -90.1863
-7 | -0.7191 | 0.00825 | -0.0101 | -87.1636
-6.5 | -0.6639 | 0.0078 | -0.0101 | -85.1154
-6 | -0.6077 | 0.00751 | -0.0103 | -80.9188
-5.5 | -0.551 | 0.00727 | -0.0105 | -75.7909
-5 | -0.4946 | 0.00695 | -0.0107 | -71.1655
-4.5 | -0.4376 | 0.00675 | -0.011 | -64.8296
-4 | -0.3805 | 0.00651 | -0.0113 | -58.4485
-3 | -0.2658 | 0.00611 | -0.012 | -43.5025
-2.5 | -0.2087 | 0.00582 | -0.0124 | -35.8591
-2 | -0.1521 | 0.00537 | -0.0127 | -28.324
-1.5 | -0.0959 | 0.0048 | -0.0132 | -19.9792
-1 | -0.0398 | 0.0042 | -0.0136 | -9.4762
-0.5 | 0.0178 | 0.00399 | -0.0141 | 4.4612
0 | 0.0757 | 0.0039 | -0.0146 | 19.4103
0.5 | 0.1338 | 0.00385 | -0.0151 | 34.7532
1 | 0.1917 | 0.00389 | -0.0156 | 49.2802
1.5 | 0.2492 | 0.00405 | -0.016 | 61.5309
2.5 | 0.3603 | 0.00521 | -0.0167 | 69.1555
3 | 0.4153 | 0.00584 | -0.0169 | 71.113
3.5 | 0.4708 | 0.00634 | -0.0171 | 74.2587
4 | 0.5269 | 0.00667 | -0.0174 | 78.9955
4.5 | 0.5833 | 0.00692 | -0.0176 | 84.2919
5 | 0.6396 | 0.00716 | -0.0178 | 89.3296
5.5 | 0.6953 | 0.00748 | -0.0179 | 92.9545
6 | 0.7512 | 0.00772 | -0.0181 | 97.3057
6.5 | 0.806 | 0.00809 | -0.018 | 99.6292
7 | 0.861 | 0.00839 | -0.018 | 102.6222
7.5 | 0.915 | 0.00875 | -0.0179 | 104.5714
8 | 0.9675 | 0.00923 | -0.0174 | 104.8212
8.5 | 1.019 | 0.00957 | -0.0168 | 106.4786
9 | 1.0695 | 0.00995 | -0.0158 | 107.4874
9.5 | 1.1224 | 0.0106 | -0.0157 | 105.8868
10 | 1.1729 | 0.01131 | -0.0151 | 103.7047
10.5 | 1.2236 | 0.0119 | -0.0146 | 102.8235
11 | 1.2729 | 0.01258 | -0.0138 | 101.1844
11.5 | 1.3205 | 0.01334 | -0.0128 | 98.988
12 | 1.3657 | 0.01424 | -0.0115 | 95.9059
13 | 1.4457 | 0.01656 | -0.0076 | 87.3007
13.5 | 1.4833 | 0.01759 | -0.0053 | 84.3263
14 | 1.5098 | 0.01867 | -0.0012 | 80.8677
14.5 | 1.5315 | 0.01992 | 0.0031 | 76.8825
15 | 1.551 | 0.02161 | 0.0069 | 71.7723
15.5 | 1.5683 | 0.02369 | 0.0101 | 66.2009
16 | 1.5847 | 0.02606 | 0.0127 | 60.8097
16.5 | 1.5968 | 0.02901 | 0.0149 | 55.0431
17 | 1.6062 | 0.03244 | 0.0166 | 49.5129
17.5 | 1.6071 | 0.03699 | 0.0176 | 43.4469
18 | 1.6024 | 0.04252 | 0.0177 | 37.6858
18.5 | 1.588 | 0.04968 | 0.0165 | 31.9646
19 | 1.5685 | 0.05835 | 0.0137 | 26.8809
19.5 | 1.5426 | 0.06893 | 0.0089 | 22.3792
20 | 1.4845 | 0.08625 | -0.0008 | 17.2116

## 77. Re 5M Mach 0.25 (1)
BIGFOIL.COM POLAR EXPORT
NACA64-111 a=0.5
NACA64-111 a=0.5 |  |  |  | Cl Max: | 0.944 | at alpha= | 9 | deg
JavaFoil+Calcfoil stall+Eppler ext transition |  |  |  | L/D Max: | 101.058 | at alpha= | 7 | deg
Re: | 5000000 |  |  | Cd Min: | 0.00488 | at alpha= | -1.5 | deg
Mach: | 0.25 |  |  | Cl=0 at alpha= | -0.63934 | deg
|  |  |  | @ Cl=0.1, Cd= | 0.0049035
|  |  |  | @ Cl=0.4, Cd= | 0.0050559
|  |  |  | @ Cl=0.6, Cd= | 0.10181
alpha (deg) | Cl | Cd | Cm | Cl/Cd
-14 | -0.361 | 0.10089 | 0 | -3.576
-13.5 | -0.417 | 0.09701 | 0 | -4.299
-13 | -0.468 | 0.09291 | 0 | -5.041
-12.5 | -0.515 | 0.08665 | 0 | -5.944
-12 | -0.556 | 0.08213 | -0.001 | -6.767
-11.5 | -0.59 | 0.076 | -0.001 | -7.769
-11 | -0.619 | 0.07086 | -0.001 | -8.733
-10.5 | -0.641 | 0.06427 | -0.002 | -9.979
-10 | -0.657 | 0.05828 | -0.002 | -11.278
-9.5 | -0.801 | 0.01203 | -0.004 | -66.592
-9 | -0.81 | 0.01124 | -0.004 | -72.04
-8.5 | -0.797 | 0.01036 | -0.005 | -76.919
-8 | -0.775 | 0.00989 | -0.005 | -78.381
-7.5 | -0.747 | 0.00949 | -0.006 | -78.663
-7 | -0.711 | 0.00904 | -0.006 | -78.636
-6.5 | -0.668 | 0.00877 | -0.007 | -76.165
-6 | -0.62 | 0.00844 | -0.007 | -73.52
-5.5 | -0.569 | 0.00813 | -0.008 | -70.087
-5 | -0.516 | 0.00786 | -0.008 | -65.7
-4.5 | -0.461 | 0.00762 | -0.009 | -60.5
-4 | -0.404 | 0.00736 | -0.009 | -54.842
-3.5 | -0.345 | 0.00722 | -0.01 | -47.865
-3 | -0.286 | 0.00703 | -0.01 | -40.698
-2.5 | -0.226 | 0.00684 | -0.011 | -33.066
-2 | -0.166 | 0.00491 | -0.011 | -33.772
-1.5 | -0.105 | 0.00488 | -0.012 | -21.47
-1 | -0.044 | 0.00489 | -0.012 | -8.967
-0.5 | 0.017 | 0.00488 | -0.013 | 3.53
0 | 0.078 | 0.0049 | -0.014 | 15.996
0.5 | 0.14 | 0.00491 | -0.014 | 28.429
1 | 0.201 | 0.00492 | -0.015 | 40.776
1.5 | 0.261 | 0.00495 | -0.015 | 52.811
2 | 0.322 | 0.00498 | -0.016 | 64.727
2.5 | 0.383 | 0.00503 | -0.016 | 76.083
3 | 0.442 | 0.00512 | -0.017 | 86.431
3.5 | 0.501 | 0.00715 | -0.017 | 70.047
4 | 0.559 | 0.00736 | -0.018 | 75.944
4.5 | 0.616 | 0.00757 | -0.018 | 81.362
5 | 0.671 | 0.00783 | -0.019 | 85.698
5.5 | 0.724 | 0.00811 | -0.019 | 89.258
6 | 0.774 | 0.00838 | -0.02 | 92.397
6.5 | 0.819 | 0.00818 | -0.02 | 100.019
7 | 0.858 | 0.00849 | -0.021 | 101.058
7.5 | 0.892 | 0.00885 | -0.021 | 100.728
8 | 0.918 | 0.01058 | -0.022 | 86.743
8.5 | 0.936 | 0.01114 | -0.022 | 83.946
9 | 0.944 | 0.01191 | -0.023 | 79.216
9.5 | 0.941 | 0.01284 | -0.023 | 73.257
10 | 0.928 | 0.01387 | -0.023 | 66.907
10.5 | 0.896 | 0.01617 | -0.023 | 55.42
11 | 0.736 | 0.06525 | -0.015 | 11.278
11.5 | 0.699 | 0.07493 | -0.013 | 9.328
12 | 0.661 | 0.0805 | -0.013 | 8.216
12.5 | 0.618 | 0.08637 | -0.013 | 7.153
13 | 0.569 | 0.09196 | -0.013 | 6.183
13.5 | 0.515 | 0.09565 | -0.013 | 5.381
14 | 0.456 | 0.10181 | -0.014 | 4.477

## 78. Re 5M Mach 0.25 (2)
BIGFOIL.COM POLAR EXPORT
NACA64-111 a=0.5
NACA64-111 a=0.5 |  |  |  | Cl Max: | 1.4178 | at alpha= | 13.5 | deg
XFOIL ncrit=9 |  |  |  | L/D Max: | 103.772 | at alpha= | 8.5 | deg
Re: | 5000000 |  |  | Cd Min: | 0.22024 | at alpha= | 18.5 | deg
Mach: | 0.25 |  |  | Cl=0 at alpha= | -0.65572 | deg
|  |  |  | @ Cl=0.1, Cd= | 0.0038992
|  |  |  | @ Cl=0.4, Cd= | 0.0056181
|  |  |  | @ Cl=0.6, Cd= | 0.0070585
alpha (deg) | Cl | Cd | Cm | Cl/Cd
-18 | -0.7712 | 0.21765 | 0.0609 | -3.5433
-17.5 | -0.7596 | 0.20738 | 0.0556 | -3.6628
-17 | -0.7438 | 0.19954 | 0.051 | -3.7276
-16.5 | -0.7451 | 0.18481 | 0.0438 | -4.0317
-16 | -0.7333 | 0.17596 | 0.0387 | -4.1674
-15.5 | -1.0995 | 0.07904 | -0.0204 | -13.9107
-15 | -1.1509 | 0.06017 | -0.0346 | -19.1275
-14.5 | -1.199 | 0.04676 | -0.0432 | -25.6416
-14 | -1.2463 | 0.0365 | -0.0464 | -34.1452
-13.5 | -1.2633 | 0.03086 | -0.0446 | -40.9365
-13 | -1.2967 | 0.02563 | -0.0379 | -50.5931
-12.5 | -1.2925 | 0.02215 | -0.0317 | -58.3521
-12 | -1.2616 | 0.01954 | -0.0281 | -64.565
-11.5 | -1.2214 | 0.01742 | -0.0253 | -70.1148
-11 | -1.1872 | 0.01484 | -0.0214 | -80
-10.5 | -1.1378 | 0.0136 | -0.0192 | -83.6618
-10 | -1.0847 | 0.01264 | -0.0176 | -85.8149
-9 | -0.9744 | 0.01105 | -0.0151 | -88.181
-8.5 | -0.9195 | 0.01016 | -0.014 | -90.502
-8 | -0.8627 | 0.00951 | -0.0133 | -90.715
-7.5 | -0.8048 | 0.00902 | -0.0127 | -89.2239
-7 | -0.7464 | 0.00861 | -0.0124 | -86.6899
-6.5 | -0.6884 | 0.00811 | -0.012 | -84.8829
-6 | -0.6299 | 0.00772 | -0.0118 | -81.5933
-5.5 | -0.5708 | 0.00742 | -0.0118 | -76.9272
-5 | -0.5118 | 0.0071 | -0.0118 | -72.0845
-4.5 | -0.4526 | 0.00684 | -0.0119 | -66.1696
-4 | -0.3932 | 0.00661 | -0.0121 | -59.4856
-3.5 | -0.3337 | 0.0064 | -0.0123 | -52.1406
-3 | -0.2743 | 0.00619 | -0.0126 | -44.3134
-2 | -0.1566 | 0.00547 | -0.0132 | -28.6289
-1.5 | -0.0987 | 0.00487 | -0.0136 | -20.2669
-1 | -0.0409 | 0.00423 | -0.0141 | -9.669
-0.5 | 0.0185 | 0.00402 | -0.0145 | 4.602
0 | 0.0783 | 0.00391 | -0.015 | 20.0256
0.5 | 0.1383 | 0.00388 | -0.0156 | 35.6443
1 | 0.1981 | 0.00392 | -0.016 | 50.5357
1.5 | 0.2574 | 0.00407 | -0.0165 | 63.2432
2 | 0.3154 | 0.00454 | -0.0168 | 69.4714
3 | 0.4284 | 0.00598 | -0.0172 | 71.6388
3.5 | 0.4857 | 0.00648 | -0.0173 | 74.9537
4 | 0.544 | 0.0068 | -0.0175 | 80
4.5 | 0.6025 | 0.00707 | -0.0176 | 85.2192
5 | 0.661 | 0.00731 | -0.0176 | 90.4241
5.5 | 0.7192 | 0.00762 | -0.0175 | 94.3832
6 | 0.7771 | 0.00795 | -0.0174 | 97.7484
6.5 | 0.8345 | 0.00833 | -0.0171 | 100.1801
7 | 0.8917 | 0.00871 | -0.0167 | 102.3766
7.5 | 0.9472 | 0.00926 | -0.0159 | 102.2894
8.5 | 1.0564 | 0.01018 | -0.0138 | 103.7721
9 | 1.1081 | 0.01096 | -0.0122 | 101.104
9.5 | 1.1624 | 0.01165 | -0.011 | 99.7768
10 | 1.2145 | 0.0125 | -0.0095 | 97.16
10.5 | 1.2653 | 0.01341 | -0.0078 | 94.355
11 | 1.3116 | 0.01466 | -0.0053 | 89.4679
11.5 | 1.3479 | 0.01659 | -0.0017 | 81.2477
12 | 1.3837 | 0.01825 | 0.002 | 75.8192
12.5 | 1.4014 | 0.02007 | 0.0083 | 69.8256
13 | 1.4099 | 0.02271 | 0.0142 | 62.0828
13.5 | 1.4178 | 0.02585 | 0.0187 | 54.8472
14 | 1.4121 | 0.03051 | 0.0224 | 46.2832
14.5 | 1.4166 | 0.03481 | 0.0243 | 40.6952
15 | 1.3906 | 0.04257 | 0.0246 | 32.6662
15.5 | 1.3647 | 0.05143 | 0.0224 | 26.5351
16 | 1.3324 | 0.06249 | 0.0175 | 21.3218
16.5 | 1.2812 | 0.07855 | 0.0077 | 16.3106
17 | 1.2492 | 0.09407 | -0.0026 | 13.2795
17.5 | 1.0928 | 0.13783 | -0.0315 | 7.9286
18 | 0.8783 | 0.2105 | -0.0742 | 4.1724
18.5 | 0.8889 | 0.22024 | -0.0798 | 4.0361

## 79. Re 5M Mach 0.50 (1)
BIGFOIL.COM POLAR EXPORT
NACA64-111 a=0.5
NACA64-111 a=0.5 |  |  |  | Cl Max: | 1.102 | at alpha= | 20 | deg
JavaFoil+Calcfoil stall+Eppler ext transition |  |  |  | L/D Max: | 98.145 | at alpha= | 3 | deg
Re: | 5000000 |  |  | Cd Min: | 0.00486 | at alpha= | 2 | deg
Mach: | 0.5 |  |  | Cl=0 at alpha= | -0.63971 | deg
|  |  |  | @ Cl=0.1, Cd= | 0.0050135
|  |  |  | @ Cl=0.4, Cd= | 0.0048958
|  |  |  | @ Cl=0.6, Cd= | 0.0079011
alpha (deg) | Cl | Cd | Cm | Cl/Cd
-20 | -1.045 | 0.15754 | 0.004 | -6.633
-19.5 | -1.018 | 0.15127 | 0.003 | -6.732
-19 | -0.992 | 0.15011 | 0.003 | -6.608
-18.5 | -0.968 | 0.14937 | 0.003 | -6.478
-18 | -0.941 | 0.1399 | 0.003 | -6.723
-17.5 | -0.911 | 0.13472 | 0.002 | -6.764
-17 | -0.884 | 0.13087 | 0.002 | -6.758
-16.5 | -0.858 | 0.12547 | 0.002 | -6.838
-16 | -0.832 | 0.12426 | 0.001 | -6.698
-15.5 | -0.805 | 0.11873 | 0.001 | -6.783
-15 | -0.777 | 0.11216 | 0.001 | -6.926
-14.5 | -0.75 | 0.10879 | 0.001 | -6.897
-14 | -0.724 | 0.10499 | 0 | -6.893
-13.5 | -0.697 | 0.10452 | 0 | -6.669
-13 | -0.669 | 0.09795 | 0 | -6.835
-12.5 | -0.643 | 0.08729 | -0.001 | -7.365
-12 | -0.617 | 0.08014 | -0.001 | -7.694
-11.5 | -0.59 | 0.07353 | -0.001 | -8.025
-11 | -0.564 | 0.06744 | -0.001 | -8.364
-10.5 | -0.534 | 0.0746 | -0.002 | -7.163
-10 | -0.508 | 0.06658 | -0.002 | -7.626
-9.5 | -0.482 | 0.06072 | -0.002 | -7.931
-9 | -0.456 | 0.05527 | -0.003 | -8.253
-8.5 | -0.435 | 0.04716 | -0.003 | -9.231
-8 | -0.399 | 0.05664 | -0.003 | -7.04
-7.5 | -0.372 | 0.04973 | -0.003 | -7.489
-7 | -0.347 | 0.04479 | -0.004 | -7.741
-6.5 | -0.505 | 0.04204 | -0.004 | -12.024
-6 | -0.632 | 0.00969 | -0.008 | -65.244
-5.5 | -0.603 | 0.00914 | -0.009 | -65.996
-5 | -0.559 | 0.0087 | -0.009 | -64.195
-4.5 | -0.505 | 0.00828 | -0.01 | -60.984
-4 | -0.446 | 0.0079 | -0.01 | -56.503
-3.5 | -0.384 | 0.00763 | -0.011 | -50.259
-3 | -0.319 | 0.00741 | -0.012 | -43.021
-2.5 | -0.252 | 0.00717 | -0.012 | -35.223
-2 | -0.185 | 0.00503 | -0.013 | -36.779
-1.5 | -0.117 | 0.00498 | -0.013 | -23.55
-1 | -0.049 | 0.00497 | -0.014 | -9.875
-0.5 | 0.019 | 0.00499 | -0.015 | 3.86
0 | 0.088 | 0.00501 | -0.015 | 17.511
0.5 | 0.156 | 0.00503 | -0.016 | 31.042
1 | 0.224 | 0.00503 | -0.016 | 44.621
1.5 | 0.292 | 0.00505 | -0.017 | 57.868
2 | 0.36 | 0.00486 | -0.017 | 74.02
2.5 | 0.427 | 0.00492 | -0.018 | 86.73
3 | 0.493 | 0.00502 | -0.019 | 98.145
3.5 | 0.557 | 0.00771 | -0.019 | 72.29
4 | 0.62 | 0.00799 | -0.02 | 77.573
4.5 | 0.679 | 0.0079 | -0.02 | 86.014
5 | 0.734 | 0.00821 | -0.021 | 89.439
5.5 | 0.782 | 0.00982 | -0.022 | 79.683
6 | 0.815 | 0.0104 | -0.022 | 78.314
6.5 | 0.813 | 0.01107 | -0.023 | 73.403
7 | 0.571 | 0.04717 | -0.011 | 12.104
7.5 | 0.536 | 0.01274 | -0.023 | 42.084
8 | 0.466 | 0.05165 | -0.012 | 9.018
8.5 | 0.491 | 0.05859 | -0.011 | 8.383
9 | 0.626 | 0.01505 | -0.025 | 41.594
9.5 | 0.553 | 0.05618 | -0.016 | 9.84
10 | 0.573 | 0.06496 | -0.014 | 8.819
10.5 | 0.598 | 0.07194 | -0.013 | 8.31
11 | 0.624 | 0.08249 | -0.013 | 7.564
11.5 | 0.654 | 0.07318 | -0.015 | 8.93
12 | 0.678 | 0.07947 | -0.015 | 8.535
12.5 | 0.704 | 0.08664 | -0.015 | 8.123
13 | 0.73 | 0.09479 | -0.015 | 7.7
13.5 | 0.756 | 0.09947 | -0.016 | 7.605
14 | 0.782 | 0.10281 | -0.016 | 7.61
14.5 | 0.808 | 0.10627 | -0.017 | 7.604
15 | 0.836 | 0.11367 | -0.018 | 7.351
15.5 | 0.863 | 0.11835 | -0.018 | 7.295
16 | 0.887 | 0.11993 | -0.018 | 7.397
16.5 | 0.913 | 0.12557 | -0.019 | 7.271
17 | 0.94 | 0.13161 | -0.019 | 7.14
17.5 | 0.969 | 0.13382 | -0.021 | 7.243
18 | 0.992 | 0.13705 | -0.02 | 7.237
18.5 | 1.017 | 0.14323 | -0.021 | 7.103
19 | 1.043 | 0.14607 | -0.021 | 7.141
19.5 | 1.072 | 0.1508 | -0.022 | 7.107
20 | 1.102 | 0.15692 | -0.023 | 7.022

## 80. Re 5M Mach 0.50 (2)
BIGFOIL.COM POLAR EXPORT
NACA64-111 a=0.5
NACA64-111 a=0.5 |  |  |  | Cl Max: | 1.016 | at alpha= | 7.5 | deg
XFOIL ncrit=9 |  |  |  | L/D Max: | 95.4662 | at alpha= | 6 | deg
Re: | 5000000 |  |  | Cd Min: | 0.27959 | at alpha= | -20 | deg
Mach: | 0.5 |  |  | Cl=0 at alpha= | -0.65953 | deg
|  |  |  | @ Cl=0.1, Cd= | 0.004007
|  |  |  | @ Cl=0.4, Cd= | 0.0055829
|  |  |  | @ Cl=0.6, Cd= | 0.0072223
alpha (deg) | Cl | Cd | Cm | Cl/Cd
-20 | -0.9126 | 0.27959 | 0.0987 | -3.2641
-19.5 | -0.891 | 0.27026 | 0.0931 | -3.2968
-19 | -0.8694 | 0.26121 | 0.0875 | -3.3284
-18.5 | -0.8473 | 0.25265 | 0.0821 | -3.3537
-18 | -0.8253 | 0.24396 | 0.0767 | -3.3829
-17.5 | -0.8037 | 0.23496 | 0.0713 | -3.4206
-17 | -0.7829 | 0.22563 | 0.0659 | -3.4698
-16.5 | -0.7627 | 0.21618 | 0.0604 | -3.5281
-16 | -0.7441 | 0.20585 | 0.0549 | -3.6148
-15.5 | -0.7263 | 0.1961 | 0.0493 | -3.7037
-15 | -0.7053 | 0.18795 | 0.0443 | -3.7526
-14.5 | -0.6877 | 0.1785 | 0.039 | -3.8527
-14 | -0.6714 | 0.16885 | 0.0335 | -3.9763
-13.5 | -0.659 | 0.15814 | 0.0278 | -4.1672
-13 | -0.6483 | 0.14748 | 0.0219 | -4.3959
-12.5 | -0.6421 | 0.13628 | 0.0157 | -4.7116
-12 | -0.631 | 0.1269 | 0.0103 | -4.9724
-11.5 | -0.6235 | 0.11704 | 0.0047 | -5.3272
-10 | -0.6452 | 0.08025 | -0.0193 | -8.0399
-9.5 | -0.6654 | 0.06685 | -0.0284 | -9.9536
-9 | -0.6894 | 0.05291 | -0.0401 | -13.0297
-8.5 | -0.7239 | 0.04317 | -0.0456 | -16.7686
-8 | -0.7643 | 0.03641 | -0.043 | -20.9915
-7.5 | -0.7946 | 0.02878 | -0.0372 | -27.6095
-7 | -0.7934 | 0.02097 | -0.0322 | -37.835
-6 | -0.7225 | 0.01013 | -0.0226 | -71.3228
-5.5 | -0.6587 | 0.0087 | -0.0198 | -75.7126
-5 | -0.5897 | 0.00799 | -0.018 | -73.8048
-4.5 | -0.52 | 0.00751 | -0.0169 | -69.241
-4 | -0.4509 | 0.00706 | -0.0161 | -63.8669
-3.5 | -0.3815 | 0.00676 | -0.0156 | -56.4349
-3 | -0.3125 | 0.0065 | -0.0154 | -48.0769
-2.5 | -0.2439 | 0.00626 | -0.0154 | -38.9617
-2 | -0.1765 | 0.00588 | -0.0155 | -30.017
-1.5 | -0.1106 | 0.00524 | -0.0157 | -21.1069
-1 | -0.0461 | 0.00438 | -0.0161 | -10.5251
-0.5 | 0.0216 | 0.00413 | -0.0165 | 5.23
0 | 0.0898 | 0.00401 | -0.0171 | 22.394
0.5 | 0.1583 | 0.00399 | -0.0176 | 39.6742
1 | 0.2267 | 0.00404 | -0.0181 | 56.1139
1.5 | 0.2948 | 0.00421 | -0.0186 | 70.0238
2.5 | 0.422 | 0.00587 | -0.0185 | 71.891
3 | 0.4863 | 0.00657 | -0.0182 | 74.0183
3.5 | 0.5529 | 0.007 | -0.0178 | 78.9857
4 | 0.6207 | 0.00732 | -0.0173 | 84.7951
4.5 | 0.6888 | 0.00767 | -0.0166 | 89.8044
5 | 0.757 | 0.00809 | -0.0155 | 93.5723
5.5 | 0.824 | 0.00867 | -0.0138 | 95.0404
6 | 0.8907 | 0.00933 | -0.0116 | 95.4662
6.5 | 0.9526 | 0.01041 | -0.0082 | 91.5082
7 | 0.9975 | 0.01275 | -0.0024 | 78.2353
7.5 | 1.016 | 0.01775 | 0.0055 | 57.2394
8 | 1.011 | 0.02371 | 0.0144 | 42.6402
8.5 | 0.9844 | 0.02948 | 0.0227 | 33.3921
9 | 0.9467 | 0.03709 | 0.0262 | 25.5244
9.5 | 0.9089 | 0.0463 | 0.0249 | 19.6307
10 | 0.8759 | 0.05699 | 0.0195 | 15.3694
10.5 | 0.8428 | 0.07051 | 0.0099 | 11.9529
11 | 0.8201 | 0.08745 | -0.0024 | 9.3779
11.5 | 0.8028 | 0.10211 | -0.012 | 7.8621
12 | 0.7888 | 0.11618 | -0.0208 | 6.7895
12.5 | 0.7806 | 0.12979 | -0.029 | 6.0143

## 81. Re 6M Mach 0.00 (1)
BIGFOIL.COM POLAR EXPORT
NACA64-111 a=0.5
NACA64-111 a=0.5 |  |  |  | Cl Max: | 1.007 | at alpha= | 10.5 | deg
JavaFoil+Calcfoil stall+Eppler ext transition |  |  |  | L/D Max: | 107.139 | at alpha= | 7.5 | deg
Re: | 6000000 |  |  | Cd Min: | 0.00475 | at alpha= | -0.5 | deg
Mach: | 0 |  |  | Cl=0 at alpha= | -0.64167 | deg
|  |  |  | @ Cl=0.1, Cd= | 0.0047741
|  |  |  | @ Cl=0.4, Cd= | 0.00516
|  |  |  | @ Cl=0.6, Cd= | 0.0072678
alpha (deg) | Cl | Cd | Cm | Cl/Cd
-15.5 | -0.622 | 0.1119 | 0.001 | -5.557
-15 | -0.641 | 0.10662 | 0.001 | -6.014
-14.5 | -0.659 | 0.10188 | 0 | -6.469
-14 | -0.676 | 0.09543 | 0 | -7.087
-13.5 | -0.691 | 0.08986 | 0 | -7.693
-13 | -0.705 | 0.08308 | 0 | -8.487
-12.5 | -0.719 | 0.07496 | -0.001 | -9.591
-12 | -0.731 | 0.06715 | -0.001 | -10.885
-11.5 | -0.819 | 0.02505 | -0.002 | -32.676
-11 | -0.868 | 0.01362 | -0.002 | -63.739
-10.5 | -0.88 | 0.0116 | -0.003 | -75.877
-10 | -0.876 | 0.01115 | -0.003 | -78.527
-9.5 | -0.859 | 0.01048 | -0.004 | -82.035
-9 | -0.838 | 0.00999 | -0.004 | -83.848
-8.5 | -0.81 | 0.00955 | -0.005 | -84.858
-8 | -0.778 | 0.00913 | -0.005 | -85.256
-7.5 | -0.742 | 0.00881 | -0.006 | -84.234
-7 | -0.701 | 0.0085 | -0.006 | -82.527
-6.5 | -0.656 | 0.00823 | -0.007 | -79.632
-6 | -0.606 | 0.00799 | -0.007 | -75.879
-5.5 | -0.555 | 0.00771 | -0.008 | -72.02
-5 | -0.502 | 0.00751 | -0.008 | -66.892
-4.5 | -0.448 | 0.00727 | -0.009 | -61.56
-4 | -0.392 | 0.0071 | -0.009 | -55.152
-3.5 | -0.335 | 0.00692 | -0.01 | -48.382
-3 | -0.277 | 0.00677 | -0.01 | -40.951
-2.5 | -0.219 | 0.00659 | -0.011 | -33.263
-2 | -0.16 | 0.00482 | -0.011 | -33.322
-1.5 | -0.102 | 0.00479 | -0.012 | -21.216
-1 | -0.043 | 0.00478 | -0.012 | -8.898
-0.5 | 0.017 | 0.00475 | -0.013 | 3.51
0 | 0.076 | 0.00477 | -0.013 | 15.912
0.5 | 0.135 | 0.00478 | -0.014 | 28.267
1 | 0.194 | 0.00479 | -0.014 | 40.57
1.5 | 0.253 | 0.0048 | -0.015 | 52.749
2 | 0.312 | 0.00484 | -0.015 | 64.471
2.5 | 0.371 | 0.00494 | -0.016 | 74.988
3 | 0.429 | 0.00538 | -0.016 | 79.693
3.5 | 0.486 | 0.00554 | -0.017 | 87.658
4 | 0.542 | 0.00709 | -0.017 | 76.42
4.5 | 0.598 | 0.00726 | -0.018 | 82.275
5 | 0.652 | 0.00747 | -0.018 | 87.296
5.5 | 0.705 | 0.00771 | -0.019 | 91.444
6 | 0.755 | 0.00791 | -0.019 | 95.481
6.5 | 0.801 | 0.00822 | -0.02 | 97.487
7 | 0.845 | 0.00847 | -0.02 | 99.693
7.5 | 0.884 | 0.00825 | -0.021 | 107.139
8 | 0.918 | 0.00859 | -0.021 | 106.854
8.5 | 0.948 | 0.01023 | -0.022 | 92.682
9 | 0.972 | 0.0106 | -0.022 | 91.73
9.5 | 0.99 | 0.0112 | -0.023 | 88.414
10 | 1.002 | 0.01179 | -0.023 | 84.956
10.5 | 1.007 | 0.01257 | -0.023 | 80.105
11 | 1.005 | 0.01356 | -0.024 | 74.17
11.5 | 0.998 | 0.01467 | -0.024 | 68.05
12 | 0.979 | 0.017 | -0.024 | 57.623
12.5 | 0.942 | 0.02327 | -0.024 | 40.489
13 | 0.817 | 0.07369 | -0.017 | 11.084
13.5 | 0.791 | 0.08553 | -0.015 | 9.253
14 | 0.772 | 0.09239 | -0.015 | 8.353
14.5 | 0.751 | 0.09907 | -0.014 | 7.581
15 | 0.725 | 0.10562 | -0.014 | 6.866
15.5 | 0.697 | 0.11203 | -0.014 | 6.223

## 82. Re 6M Mach 0.00 (2)
BIGFOIL.COM POLAR EXPORT
NACA64-111 a=0.5
NACA64-111 a=0.5 |  |  |  | Cl Max: | 1.6584 | at alpha= | 18 | deg
XFOIL ncrit=9 |  |  |  | L/D Max: | 111.812 | at alpha= | 9 | deg
Re: | 6000000 |  |  | Cd Min: | 0.06237 | at alpha= | -20 | deg
Mach: | 0 |  |  | Cl=0 at alpha= | -0.65669 | deg
|  |  |  | @ Cl=0.1, Cd= | 0.0038229
|  |  |  | @ Cl=0.4, Cd= | 0.00564
|  |  |  | @ Cl=0.6, Cd= | 0.0067945
alpha (deg) | Cl | Cd | Cm | Cl/Cd
-20 | -1.515 | 0.06237 | -0.0279 | -24.2905
-19.5 | -1.5578 | 0.04997 | -0.0343 | -31.1747
-19 | -1.5806 | 0.04168 | -0.0372 | -37.9223
-18.5 | -1.5927 | 0.03551 | -0.0381 | -44.8522
-18 | -1.6006 | 0.03047 | -0.0373 | -52.5304
-17.5 | -1.6 | 0.02679 | -0.0352 | -59.7238
-17 | -1.5918 | 0.02416 | -0.0323 | -65.8858
-16.5 | -1.5827 | 0.02202 | -0.0282 | -71.8756
-16 | -1.5714 | 0.02052 | -0.0229 | -76.5789
-15.5 | -1.5431 | 0.01924 | -0.0199 | -80.2027
-15 | -1.5075 | 0.01804 | -0.0179 | -83.5643
-14.5 | -1.4679 | 0.01696 | -0.0163 | -86.5507
-14 | -1.4255 | 0.01598 | -0.0151 | -89.2053
-13.5 | -1.3803 | 0.01514 | -0.0141 | -91.1691
-13 | -1.3334 | 0.01437 | -0.0134 | -92.7905
-12.5 | -1.2868 | 0.01344 | -0.0126 | -95.744
-12 | -1.2368 | 0.01247 | -0.0125 | -99.182
-11.5 | -1.1932 | 0.0119 | -0.0106 | -100.2689
-11 | -1.1436 | 0.01133 | -0.01 | -100.9356
-10.5 | -1.0925 | 0.01081 | -0.0096 | -101.0638
-10 | -1.0402 | 0.01033 | -0.0094 | -100.697
-9.5 | -0.9871 | 0.00992 | -0.0093 | -99.506
-9 | -0.9346 | 0.00935 | -0.0091 | -99.9572
-8.5 | -0.881 | 0.00888 | -0.0091 | -99.2117
-8 | -0.8265 | 0.0085 | -0.0091 | -97.2353
-7.5 | -0.7716 | 0.00817 | -0.0093 | -94.4431
-7 | -0.7161 | 0.00788 | -0.0095 | -90.8756
-6.5 | -0.661 | 0.0075 | -0.0096 | -88.1333
-6 | -0.6051 | 0.00722 | -0.0098 | -83.8089
-5.5 | -0.5488 | 0.00699 | -0.0101 | -78.5122
-5 | -0.4925 | 0.00673 | -0.0104 | -73.1798
-4 | -0.379 | 0.00631 | -0.0111 | -60.0634
-3.5 | -0.3219 | 0.00613 | -0.0114 | -52.5122
-3 | -0.2649 | 0.00594 | -0.0118 | -44.596
-2.5 | -0.2079 | 0.00569 | -0.0122 | -36.5378
-2 | -0.1514 | 0.00532 | -0.0126 | -28.4586
-1.5 | -0.095 | 0.00485 | -0.013 | -19.5876
-1 | -0.039 | 0.00426 | -0.0135 | -9.1549
-0.5 | 0.0178 | 0.00395 | -0.014 | 4.5063
0 | 0.0754 | 0.00384 | -0.0145 | 19.6354
0.5 | 0.1331 | 0.0038 | -0.015 | 35.0263
1 | 0.1907 | 0.00384 | -0.0155 | 49.6615
1.5 | 0.2476 | 0.00405 | -0.016 | 61.1358
2 | 0.3029 | 0.00462 | -0.0163 | 65.5628
2.5 | 0.3579 | 0.00526 | -0.0166 | 68.0418
3 | 0.4133 | 0.00576 | -0.0169 | 71.7535
3.5 | 0.4688 | 0.00619 | -0.0172 | 75.7351
4 | 0.5248 | 0.00649 | -0.0175 | 80.8629
4.5 | 0.581 | 0.00672 | -0.0177 | 86.4583
5 | 0.6371 | 0.00694 | -0.018 | 91.8012
5.5 | 0.6927 | 0.00721 | -0.0182 | 96.0749
6 | 0.7483 | 0.00745 | -0.0184 | 100.443
6.5 | 0.803 | 0.00779 | -0.0185 | 103.0809
7 | 0.8579 | 0.00806 | -0.0186 | 106.4392
7.5 | 0.9118 | 0.00843 | -0.0186 | 108.1613
8 | 0.965 | 0.00882 | -0.0185 | 109.4104
8.5 | 1.0176 | 0.00916 | -0.0182 | 111.0917
9 | 1.0678 | 0.00955 | -0.0175 | 111.8115
9.5 | 1.1182 | 0.01009 | -0.0169 | 110.8226
10 | 1.1697 | 0.01061 | -0.0167 | 110.2451
10.5 | 1.2205 | 0.01115 | -0.0163 | 109.4619
11 | 1.2701 | 0.01176 | -0.0158 | 108.0017
11.5 | 1.3182 | 0.01246 | -0.0151 | 105.7945
12 | 1.3641 | 0.01328 | -0.0142 | 102.7184
12.5 | 1.4067 | 0.01433 | -0.0127 | 98.1647
13 | 1.4509 | 0.01508 | -0.0116 | 96.2135
13.5 | 1.4922 | 0.01593 | -0.01 | 93.6723
14 | 1.5306 | 0.01684 | -0.0081 | 90.8907
14.5 | 1.5613 | 0.01781 | -0.0049 | 87.6642
15 | 1.58 | 0.01901 | -0.0001 | 83.1142
15.5 | 1.5994 | 0.02051 | 0.0037 | 77.9815
16 | 1.6182 | 0.02229 | 0.0069 | 72.5976
16.5 | 1.6331 | 0.02456 | 0.0097 | 66.4943
17 | 1.6465 | 0.02718 | 0.0121 | 60.5776
17.5 | 1.6542 | 0.03053 | 0.014 | 54.1828
18 | 1.6584 | 0.03449 | 0.0153 | 48.0835
18.5 | 1.6536 | 0.03968 | 0.0159 | 41.6734
19 | 1.6456 | 0.04568 | 0.0154 | 36.0245
19.5 | 1.6311 | 0.05314 | 0.0136 | 30.6944
20 | 1.6173 | 0.06127 | 0.0106 | 26.3963

## 83. Re 6M Mach 0.10 (1)
BIGFOIL.COM POLAR EXPORT
NACA64-111 a=0.5
NACA64-111 a=0.5 |  |  |  | Cl Max: | 0.997 | at alpha= | 10.5 | deg
JavaFoil+Calcfoil stall+Eppler ext transition |  |  |  | L/D Max: | 107.25 | at alpha= | 7.5 | deg
Re: | 6000000 |  |  | Cd Min: | 0.00477 | at alpha= | -1 | deg
Mach: | 0.1 |  |  | Cl=0 at alpha= | -0.64167 | deg
|  |  |  | @ Cl=0.1, Cd= | 0.004794
|  |  |  | @ Cl=0.4, Cd= | 0.0051531
|  |  |  | @ Cl=0.6, Cd= | 0.00731
alpha (deg) | Cl | Cd | Cm | Cl/Cd
-15 | -0.603 | 0.1085 | 0.001 | -5.559
-14.5 | -0.625 | 0.10433 | 0 | -5.987
-14 | -0.645 | 0.0978 | 0 | -6.595
-13.5 | -0.664 | 0.09141 | 0 | -7.261
-13 | -0.68 | 0.08528 | 0 | -7.979
-12.5 | -0.695 | 0.07895 | 0 | -8.8
-12 | -0.709 | 0.07125 | -0.001 | -9.949
-11.5 | -0.721 | 0.06326 | -0.001 | -11.402
-11 | -0.831 | 0.01782 | -0.002 | -46.629
-10.5 | -0.867 | 0.01194 | -0.003 | -72.649
-10 | -0.869 | 0.01132 | -0.003 | -76.774
-9.5 | -0.855 | 0.0106 | -0.004 | -80.672
-9 | -0.835 | 0.0101 | -0.004 | -82.675
-8.5 | -0.81 | 0.00959 | -0.005 | -84.402
-8 | -0.779 | 0.00923 | -0.005 | -84.404
-7.5 | -0.743 | 0.00889 | -0.006 | -83.56
-7 | -0.703 | 0.00858 | -0.006 | -81.96
-6.5 | -0.658 | 0.0083 | -0.007 | -79.286
-6 | -0.609 | 0.008 | -0.007 | -76.08
-5.5 | -0.557 | 0.00779 | -0.008 | -71.597
-5 | -0.504 | 0.00755 | -0.008 | -66.775
-4.5 | -0.45 | 0.00729 | -0.009 | -61.678
-4 | -0.394 | 0.0071 | -0.009 | -55.434
-3.5 | -0.337 | 0.00696 | -0.01 | -48.355
-3 | -0.279 | 0.00681 | -0.01 | -40.947
-2.5 | -0.22 | 0.00665 | -0.011 | -33.114
-2 | -0.161 | 0.00483 | -0.011 | -33.405
-1.5 | -0.102 | 0.0048 | -0.012 | -21.269
-1 | -0.043 | 0.00477 | -0.012 | -8.954
-0.5 | 0.017 | 0.00479 | -0.013 | 3.495
0 | 0.076 | 0.00479 | -0.013 | 15.922
0.5 | 0.136 | 0.0048 | -0.014 | 28.281
1 | 0.195 | 0.00478 | -0.014 | 40.863
1.5 | 0.254 | 0.00484 | -0.015 | 52.526
2 | 0.314 | 0.00485 | -0.015 | 64.655
2.5 | 0.372 | 0.00493 | -0.016 | 75.544
3 | 0.431 | 0.0054 | -0.016 | 79.835
3.5 | 0.488 | 0.00688 | -0.017 | 70.91
4 | 0.545 | 0.00713 | -0.017 | 76.343
4.5 | 0.6 | 0.00731 | -0.018 | 82.094
5 | 0.655 | 0.00747 | -0.018 | 87.606
5.5 | 0.708 | 0.0077 | -0.019 | 91.874
6 | 0.758 | 0.00799 | -0.019 | 94.893
6.5 | 0.804 | 0.00821 | -0.02 | 97.954
7 | 0.847 | 0.0085 | -0.02 | 99.68
7.5 | 0.885 | 0.00826 | -0.021 | 107.25
8 | 0.919 | 0.00859 | -0.021 | 107.001
8.5 | 0.948 | 0.01028 | -0.022 | 92.189
9 | 0.97 | 0.01079 | -0.022 | 89.878
9.5 | 0.986 | 0.01135 | -0.023 | 86.867
10 | 0.995 | 0.01201 | -0.023 | 82.837
10.5 | 0.997 | 0.0128 | -0.023 | 77.847
11 | 0.991 | 0.01388 | -0.024 | 71.429
11.5 | 0.978 | 0.01541 | -0.024 | 63.429
12 | 0.951 | 0.01871 | -0.024 | 50.809
12.5 | 0.823 | 0.06199 | -0.018 | 13.274
13 | 0.785 | 0.07941 | -0.016 | 9.888
13.5 | 0.761 | 0.0884 | -0.014 | 8.614
14 | 0.739 | 0.09432 | -0.014 | 7.836
14.5 | 0.715 | 0.10106 | -0.014 | 7.079
15 | 0.686 | 0.10668 | -0.014 | 6.429
15.5 | 0.654 | 0.11238 | -0.014 | 5.818

## 84. Re 6M Mach 0.10 (2)
BIGFOIL.COM POLAR EXPORT
NACA64-111 a=0.5
NACA64-111 a=0.5 |  |  |  | Cl Max: | 1.6254 | at alpha= | 17.5 | deg
XFOIL ncrit=9 |  |  |  | L/D Max: | 111.054 | at alpha= | 9 | deg
Re: | 6000000 |  |  | Cd Min: | 0.09942 | at alpha= | -20 | deg
Mach: | 0.1 |  |  | Cl=0 at alpha= | -0.65734 | deg
|  |  |  | @ Cl=0.1, Cd= | 0.0038292
|  |  |  | @ Cl=0.4, Cd= | 0.0056362
|  |  |  | @ Cl=0.6, Cd= | 0.0068076
alpha (deg) | Cl | Cd | Cm | Cl/Cd
-20 | -1.3351 | 0.09942 | -0.0052 | -13.4289
-19.5 | -1.4434 | 0.07023 | -0.0251 | -20.5525
-19 | -1.4841 | 0.05681 | -0.0332 | -26.1239
-18.5 | -1.5192 | 0.04611 | -0.0383 | -32.9473
-18 | -1.5512 | 0.03728 | -0.0406 | -41.6094
-17.5 | -1.5644 | 0.0315 | -0.0402 | -49.6635
-17 | -1.5627 | 0.02773 | -0.0383 | -56.3541
-16.5 | -1.5604 | 0.02457 | -0.035 | -63.5083
-16 | -1.5533 | 0.02226 | -0.0305 | -69.7799
-15.5 | -1.5421 | 0.02069 | -0.0249 | -74.5336
-15 | -1.5123 | 0.0192 | -0.0219 | -78.7656
-14.5 | -1.4753 | 0.01793 | -0.0197 | -82.2811
-14 | -1.4345 | 0.01676 | -0.018 | -85.5907
-13.5 | -1.3902 | 0.01577 | -0.0166 | -88.1547
-13 | -1.3438 | 0.01485 | -0.0156 | -90.4916
-12.5 | -1.2955 | 0.01404 | -0.0147 | -92.2721
-12 | -1.2453 | 0.01296 | -0.0144 | -96.088
-11.5 | -1.2025 | 0.01224 | -0.0121 | -98.2435
-11 | -1.1527 | 0.01159 | -0.0113 | -99.4564
-10.5 | -1.1011 | 0.01102 | -0.0107 | -99.9183
-10 | -1.0484 | 0.0105 | -0.0104 | -99.8476
-9.5 | -0.9948 | 0.01005 | -0.0101 | -98.9851
-9 | -0.9411 | 0.00954 | -0.0099 | -98.6478
-8.5 | -0.8874 | 0.00898 | -0.0097 | -98.8196
-8 | -0.8325 | 0.00858 | -0.0097 | -97.028
-7.5 | -0.777 | 0.00823 | -0.0097 | -94.4107
-7 | -0.7211 | 0.00793 | -0.0098 | -90.9332
-6.5 | -0.6654 | 0.00754 | -0.0099 | -88.2493
-6 | -0.6091 | 0.00725 | -0.0101 | -84.0138
-5.5 | -0.5524 | 0.00701 | -0.0103 | -78.8017
-5 | -0.4956 | 0.00675 | -0.0106 | -73.4222
-4.5 | -0.4386 | 0.00653 | -0.0109 | -67.1669
-4 | -0.3813 | 0.00633 | -0.0112 | -60.237
-3.5 | -0.3239 | 0.00615 | -0.0116 | -52.6667
-3 | -0.2664 | 0.00595 | -0.0119 | -44.7731
-2.5 | -0.2091 | 0.0057 | -0.0123 | -36.6842
-1.5 | -0.0955 | 0.00486 | -0.0131 | -19.6502
-1 | -0.0392 | 0.00427 | -0.0136 | -9.1803
-0.5 | 0.018 | 0.00395 | -0.0141 | 4.557
0 | 0.0758 | 0.00385 | -0.0146 | 19.6883
0.5 | 0.1339 | 0.0038 | -0.0151 | 35.2368
1 | 0.1918 | 0.00384 | -0.0156 | 49.9479
1.5 | 0.2491 | 0.00405 | -0.0161 | 61.5062
2 | 0.3047 | 0.00463 | -0.0164 | 65.8099
2.5 | 0.36 | 0.00527 | -0.0167 | 68.3112
3 | 0.4157 | 0.00578 | -0.017 | 71.9204
3.5 | 0.4715 | 0.00622 | -0.0172 | 75.8039
4 | 0.5279 | 0.00651 | -0.0175 | 81.0906
4.5 | 0.5845 | 0.00675 | -0.0178 | 86.5926
5 | 0.641 | 0.00696 | -0.018 | 92.0977
5.5 | 0.6971 | 0.00724 | -0.0182 | 96.2845
6 | 0.753 | 0.00749 | -0.0183 | 100.534
6.5 | 0.8082 | 0.00782 | -0.0184 | 103.3504
7 | 0.8635 | 0.00811 | -0.0184 | 106.4735
7.5 | 0.9177 | 0.00851 | -0.0183 | 107.8378
8 | 0.9715 | 0.00889 | -0.0181 | 109.2801
8.5 | 1.0246 | 0.00925 | -0.0178 | 110.7676
9 | 1.075 | 0.00968 | -0.0169 | 111.0537
9.5 | 1.1259 | 0.01022 | -0.0162 | 110.1663
10 | 1.178 | 0.01076 | -0.0159 | 109.4796
10.5 | 1.2291 | 0.01134 | -0.0154 | 108.3862
11 | 1.2789 | 0.012 | -0.0147 | 106.575
11.5 | 1.3267 | 0.01278 | -0.0137 | 103.8106
12 | 1.3705 | 0.01388 | -0.0122 | 98.7392
12.5 | 1.4156 | 0.0147 | -0.0109 | 96.2993
13 | 1.4591 | 0.01554 | -0.0093 | 93.8932
13.5 | 1.4992 | 0.01649 | -0.0073 | 90.9157
14 | 1.5348 | 0.01754 | -0.0048 | 87.5029
14.5 | 1.5562 | 0.01863 | 0.0002 | 83.5319
15 | 1.5747 | 0.02015 | 0.0046 | 78.1489
15.5 | 1.5929 | 0.02199 | 0.0082 | 72.4375
16 | 1.6096 | 0.02417 | 0.0112 | 66.595
16.5 | 1.6194 | 0.02713 | 0.014 | 59.6904
17 | 1.6238 | 0.03083 | 0.0162 | 52.6695
17.5 | 1.6254 | 0.03515 | 0.0176 | 46.2418
18 | 1.6239 | 0.04017 | 0.0181 | 40.4257
18.5 | 1.6024 | 0.04787 | 0.0172 | 33.474
19 | 1.5981 | 0.05435 | 0.0154 | 29.4039
19.5 | 1.578 | 0.06363 | 0.0117 | 24.7996
20 | 1.5533 | 0.07456 | 0.0063 | 20.8329

## 85. Re 6M Mach 0.25 (1)
BIGFOIL.COM POLAR EXPORT
NACA64-111 a=0.5
NACA64-111 a=0.5 |  |  |  | Cl Max: | 0.945 | at alpha= | 9 | deg
JavaFoil+Calcfoil stall+Eppler ext transition |  |  |  | L/D Max: | 103.359 | at alpha= | 7 | deg
Re: | 6000000 |  |  | Cd Min: | 0.00478 | at alpha= | -1.5 | deg
Mach: | 0.25 |  |  | Cl=0 at alpha= | -0.63934 | deg
|  |  |  | @ Cl=0.1, Cd= | 0.0048036
|  |  |  | @ Cl=0.4, Cd= | 0.0050463
|  |  |  | @ Cl=0.6, Cd= | 0.10024
alpha (deg) | Cl | Cd | Cm | Cl/Cd
-14 | -0.361 | 0.10076 | 0 | -3.58
-13.5 | -0.417 | 0.09533 | 0 | -4.376
-13 | -0.469 | 0.0915 | 0 | -5.121
-12.5 | -0.515 | 0.0855 | 0 | -6.025
-12 | -0.556 | 0.08026 | -0.001 | -6.928
-11.5 | -0.591 | 0.07536 | -0.001 | -7.837
-11 | -0.62 | 0.0697 | -0.001 | -8.889
-10.5 | -0.643 | 0.06266 | -0.002 | -10.264
-10 | -0.664 | 0.05403 | -0.002 | -12.292
-9.5 | -0.807 | 0.01144 | -0.004 | -70.483
-9 | -0.81 | 0.01085 | -0.004 | -74.595
-8.5 | -0.797 | 0.01009 | -0.005 | -78.965
-8 | -0.775 | 0.00964 | -0.005 | -80.456
-7.5 | -0.747 | 0.00919 | -0.006 | -81.208
-7 | -0.711 | 0.00883 | -0.006 | -80.558
-6.5 | -0.668 | 0.00852 | -0.007 | -78.436
-6 | -0.62 | 0.00819 | -0.007 | -75.709
-5.5 | -0.569 | 0.00794 | -0.008 | -71.733
-5 | -0.516 | 0.00769 | -0.008 | -67.107
-4.5 | -0.461 | 0.0074 | -0.009 | -62.262
-4 | -0.404 | 0.0072 | -0.009 | -56.063
-3.5 | -0.345 | 0.00701 | -0.01 | -49.258
-3 | -0.286 | 0.00685 | -0.01 | -41.776
-2.5 | -0.226 | 0.00669 | -0.011 | -33.802
-2 | -0.166 | 0.00486 | -0.011 | -34.082
-1.5 | -0.105 | 0.00478 | -0.012 | -21.926
-1 | -0.044 | 0.0048 | -0.012 | -9.145
-0.5 | 0.017 | 0.00481 | -0.013 | 3.581
0 | 0.078 | 0.0048 | -0.014 | 16.322
0.5 | 0.14 | 0.00481 | -0.014 | 29.002
1 | 0.201 | 0.00483 | -0.015 | 41.543
1.5 | 0.261 | 0.00483 | -0.015 | 54.164
2 | 0.322 | 0.00487 | -0.016 | 66.129
2.5 | 0.383 | 0.00498 | -0.016 | 76.783
3 | 0.442 | 0.00521 | -0.017 | 84.888
3.5 | 0.501 | 0.00701 | -0.017 | 71.471
4 | 0.559 | 0.00723 | -0.018 | 77.325
4.5 | 0.616 | 0.00743 | -0.018 | 82.864
5 | 0.671 | 0.00766 | -0.019 | 87.566
5.5 | 0.724 | 0.00787 | -0.019 | 92.029
6 | 0.774 | 0.00818 | -0.02 | 94.565
6.5 | 0.819 | 0.00845 | -0.02 | 96.905
7 | 0.858 | 0.0083 | -0.021 | 103.359
7.5 | 0.892 | 0.00865 | -0.021 | 103.156
8 | 0.919 | 0.01029 | -0.022 | 89.279
8.5 | 0.937 | 0.01081 | -0.022 | 86.655
9 | 0.945 | 0.01151 | -0.023 | 82.086
9.5 | 0.943 | 0.0124 | -0.023 | 76.031
10 | 0.931 | 0.0133 | -0.023 | 69.966
10.5 | 0.903 | 0.01493 | -0.024 | 60.517
11 | 0.751 | 0.05682 | -0.017 | 13.212
11.5 | 0.701 | 0.07298 | -0.013 | 9.6
12 | 0.662 | 0.07912 | -0.013 | 8.371
12.5 | 0.618 | 0.08467 | -0.013 | 7.303
13 | 0.569 | 0.09003 | -0.013 | 6.32
13.5 | 0.515 | 0.09415 | -0.013 | 5.469
14 | 0.456 | 0.10024 | -0.014 | 4.55

## 86. Re 6M Mach 0.25 (2)
BIGFOIL.COM POLAR EXPORT
NACA64-111 a=0.5
NACA64-111 a=0.5 |  |  |  | Cl Max: | 1.4678 | at alpha= | 14.5 | deg
XFOIL ncrit=9 |  |  |  | L/D Max: | 108.122 | at alpha= | 8 | deg
Re: | 6000000 |  |  | Cd Min: | 0.24308 | at alpha= | 19.5 | deg
Mach: | 0.25 |  |  | Cl=0 at alpha= | -0.6579 | deg
|  |  |  | @ Cl=0.1, Cd= | 0.003842
|  |  |  | @ Cl=0.4, Cd= | 0.0055968
|  |  |  | @ Cl=0.6, Cd= | 0.0068423
alpha (deg) | Cl | Cd | Cm | Cl/Cd
-18 | -0.7745 | 0.2158 | 0.0605 | -3.589
-17.5 | -0.7638 | 0.20544 | 0.055 | -3.7179
-17 | -0.7683 | 0.1893 | 0.0471 | -4.0586
-16.5 | -0.7611 | 0.17882 | 0.0412 | -4.2562
-16 | -1.1839 | 0.07197 | -0.0279 | -16.4499
-15.5 | -1.2155 | 0.05845 | -0.0376 | -20.7956
-15 | -1.257 | 0.04629 | -0.0449 | -27.1549
-14.5 | -1.2891 | 0.03743 | -0.0477 | -34.4403
-14 | -1.3239 | 0.03022 | -0.0463 | -43.8087
-13.5 | -1.3324 | 0.0263 | -0.0417 | -50.6616
-13 | -1.3462 | 0.02252 | -0.0337 | -59.778
-12.5 | -1.3221 | 0.01952 | -0.0294 | -67.7305
-12 | -1.2825 | 0.01747 | -0.0263 | -73.4116
-11.5 | -1.2398 | 0.01586 | -0.0232 | -78.1715
-11 | -1.1926 | 0.0145 | -0.0207 | -82.2483
-10.5 | -1.1463 | 0.01272 | -0.0182 | -90.1179
-10 | -1.092 | 0.01182 | -0.0167 | -92.3858
-9.5 | -1.0362 | 0.01107 | -0.0155 | -93.6043
-9 | -0.9796 | 0.0104 | -0.0145 | -94.1923
-8.5 | -0.9219 | 0.00988 | -0.0137 | -93.3097
-8 | -0.8658 | 0.00909 | -0.0128 | -95.2475
-7.5 | -0.8076 | 0.00862 | -0.0124 | -93.6891
-7 | -0.7489 | 0.00822 | -0.012 | -91.1071
-6.5 | -0.6899 | 0.00789 | -0.0118 | -87.4398
-6 | -0.6315 | 0.00744 | -0.0116 | -84.879
-5.5 | -0.5723 | 0.00715 | -0.0116 | -80.042
-5 | -0.5128 | 0.00692 | -0.0116 | -74.104
-4.5 | -0.4537 | 0.00662 | -0.0117 | -68.5347
-4 | -0.3941 | 0.00643 | -0.0119 | -61.2908
-3.5 | -0.3346 | 0.00621 | -0.0122 | -53.8808
-3 | -0.275 | 0.00601 | -0.0125 | -45.7571
-2.5 | -0.2156 | 0.00578 | -0.0128 | -37.301
-1.5 | -0.0983 | 0.00493 | -0.0136 | -19.9391
-1 | -0.0403 | 0.00431 | -0.014 | -9.3503
-0.5 | 0.0186 | 0.00397 | -0.0145 | 4.6851
0 | 0.0784 | 0.00386 | -0.015 | 20.3109
0.5 | 0.1384 | 0.00381 | -0.0156 | 36.3255
1 | 0.1982 | 0.00386 | -0.0161 | 51.3472
1.5 | 0.2573 | 0.00406 | -0.0165 | 63.3744
2 | 0.3145 | 0.0047 | -0.0168 | 66.9149
3 | 0.4289 | 0.0059 | -0.0173 | 72.6949
3.5 | 0.4867 | 0.00633 | -0.0175 | 76.8878
4 | 0.5453 | 0.0066 | -0.0176 | 82.6212
4.5 | 0.604 | 0.00686 | -0.0178 | 88.0466
5 | 0.6626 | 0.00712 | -0.0178 | 93.0618
5.5 | 0.7211 | 0.00738 | -0.0178 | 97.71
6 | 0.779 | 0.00773 | -0.0177 | 100.7762
6.5 | 0.8371 | 0.00805 | -0.0175 | 103.9876
7 | 0.8944 | 0.00844 | -0.0171 | 105.9716
7.5 | 0.9512 | 0.0089 | -0.0166 | 106.8764
8 | 1.0077 | 0.00932 | -0.0159 | 108.1223
8.5 | 1.0625 | 0.00985 | -0.0149 | 107.868
9 | 1.1139 | 0.01048 | -0.0131 | 106.2882
9.5 | 1.1686 | 0.01104 | -0.0119 | 105.8514
10 | 1.2218 | 0.01183 | -0.0105 | 103.2798
10.5 | 1.2732 | 0.01274 | -0.0088 | 99.9372
11 | 1.3181 | 0.01417 | -0.0061 | 93.0205
11.5 | 1.3636 | 0.01538 | -0.0035 | 88.6606
12 | 1.4036 | 0.01685 | -0.0002 | 83.2997
12.5 | 1.4335 | 0.01854 | 0.0045 | 77.3193
13 | 1.4437 | 0.02065 | 0.0114 | 69.9128
13.5 | 1.4566 | 0.02315 | 0.0165 | 62.9201
14 | 1.4605 | 0.0267 | 0.0208 | 54.7004
14.5 | 1.4678 | 0.03042 | 0.0238 | 48.2512
15 | 1.4535 | 0.03646 | 0.0257 | 39.8656
15.5 | 1.4316 | 0.04404 | 0.0255 | 32.5068
16 | 1.4023 | 0.05346 | 0.0228 | 26.2308
16.5 | 1.3595 | 0.06629 | 0.0165 | 20.5084
17 | 1.3177 | 0.08126 | 0.0072 | 16.2159
17.5 | 1.2708 | 0.09982 | -0.0055 | 12.7309
18 | 1.1213 | 0.14157 | -0.0333 | 7.9205
18.5 | 0.9546 | 0.19543 | -0.0681 | 4.8846
19 | 0.9191 | 0.22106 | -0.082 | 4.1577
19.5 | 0.9066 | 0.24308 | -0.0918 | 3.7296

## 87. Re 6M Mach 0.50 (1)
BIGFOIL.COM POLAR EXPORT
NACA64-111 a=0.5
NACA64-111 a=0.5 |  |  |  | Cl Max: | 1.104 | at alpha= | 20 | deg
JavaFoil+Calcfoil stall+Eppler ext transition |  |  |  | L/D Max: | 92.822 | at alpha= | 5.5 | deg
Re: | 6000000 |  |  | Cd Min: | 0.00477 | at alpha= | 2 | deg
Mach: | 0.5 |  |  | Cl=0 at alpha= | -0.63971 | deg
|  |  |  | @ Cl=0.1, Cd= | 0.0049082
|  |  |  | @ Cl=0.4, Cd= | 0.0048297
|  |  |  | @ Cl=0.6, Cd= | 0.0077311
alpha (deg) | Cl | Cd | Cm | Cl/Cd
-20 | -1.047 | 0.15411 | 0.004 | -6.795
-19.5 | -1.019 | 0.14921 | 0.003 | -6.828
-19 | -0.992 | 0.14624 | 0.003 | -6.785
-18.5 | -0.968 | 0.14625 | 0.003 | -6.621
-18 | -0.941 | 0.13687 | 0.003 | -6.879
-17.5 | -0.912 | 0.13296 | 0.002 | -6.86
-17 | -0.885 | 0.12799 | 0.002 | -6.912
-16.5 | -0.858 | 0.12296 | 0.002 | -6.981
-16 | -0.832 | 0.12374 | 0.001 | -6.728
-15.5 | -0.806 | 0.11609 | 0.001 | -6.94
-15 | -0.777 | 0.10899 | 0.001 | -7.132
-14.5 | -0.751 | 0.10236 | 0.001 | -7.334
-14 | -0.724 | 0.09532 | 0 | -7.598
-13.5 | -0.697 | 0.10216 | 0 | -6.824
-13 | -0.67 | 0.0956 | 0 | -7.008
-12.5 | -0.644 | 0.08575 | -0.001 | -7.505
-12 | -0.618 | 0.07879 | -0.001 | -7.84
-11.5 | -0.592 | 0.07174 | -0.001 | -8.257
-11 | -0.583 | 0.05452 | -0.002 | -10.69
-10.5 | -0.535 | 0.07365 | -0.002 | -7.257
-10 | -0.508 | 0.06576 | -0.002 | -7.727
-9.5 | -0.482 | 0.0599 | -0.002 | -8.051
-9 | -0.46 | 0.05226 | -0.003 | -8.801
-8.5 | -0.52 | 0.01233 | -0.005 | -42.151
-8 | -0.399 | 0.05638 | -0.003 | -7.075
-7.5 | -0.373 | 0.04893 | -0.003 | -7.616
-7 | -0.427 | 0.01055 | -0.007 | -40.481
-6.5 | -0.625 | 0.00974 | -0.008 | -64.226
-6 | -0.632 | 0.00944 | -0.008 | -66.945
-5.5 | -0.603 | 0.00892 | -0.009 | -67.611
-5 | -0.559 | 0.00849 | -0.009 | -65.783
-4.5 | -0.505 | 0.00804 | -0.01 | -62.868
-4 | -0.446 | 0.00774 | -0.01 | -57.677
-3.5 | -0.384 | 0.00741 | -0.011 | -51.742
-3 | -0.319 | 0.00721 | -0.012 | -44.233
-2.5 | -0.252 | 0.00702 | -0.012 | -35.972
-2 | -0.185 | 0.005 | -0.013 | -36.978
-1.5 | -0.117 | 0.00489 | -0.013 | -23.968
-1 | -0.049 | 0.00487 | -0.014 | -10.068
-0.5 | 0.019 | 0.00491 | -0.015 | 3.919
0 | 0.088 | 0.00491 | -0.015 | 17.872
0.5 | 0.156 | 0.0049 | -0.016 | 31.828
1 | 0.224 | 0.00492 | -0.016 | 45.604
1.5 | 0.292 | 0.00496 | -0.017 | 58.93
2 | 0.36 | 0.00477 | -0.017 | 75.495
2.5 | 0.427 | 0.00487 | -0.018 | 87.611
3 | 0.493 | 0.00558 | -0.019 | 88.36
3.5 | 0.557 | 0.00754 | -0.019 | 73.964
4 | 0.62 | 0.00782 | -0.02 | 79.266
4.5 | 0.68 | 0.00815 | -0.02 | 83.37
5 | 0.734 | 0.00805 | -0.021 | 91.196
5.5 | 0.783 | 0.00843 | -0.022 | 92.822
6 | 0.815 | 0.01012 | -0.022 | 80.553
6.5 | 0.814 | 0.01075 | -0.023 | 75.689
7 | 0.571 | 0.04647 | -0.011 | 12.292
7.5 | 0.537 | 0.01233 | -0.024 | 43.569
8 | 0.466 | 0.05176 | -0.012 | 9.009
8.5 | 0.491 | 0.05756 | -0.012 | 8.539
9 | 0.628 | 0.0145 | -0.025 | 43.303
9.5 | 0.647 | 0.01757 | -0.025 | 36.829
10 | 0.575 | 0.06354 | -0.015 | 9.045
10.5 | 0.598 | 0.07006 | -0.013 | 8.537
11 | 0.624 | 0.08008 | -0.014 | 7.792
11.5 | 0.667 | 0.06447 | -0.019 | 10.348
12 | 0.681 | 0.07751 | -0.016 | 8.791
12.5 | 0.705 | 0.08563 | -0.016 | 8.231
13 | 0.73 | 0.0936 | -0.016 | 7.804
13.5 | 0.757 | 0.08926 | -0.016 | 8.483
14 | 0.783 | 0.09579 | -0.017 | 8.173
14.5 | 0.809 | 0.1043 | -0.017 | 7.754
15 | 0.836 | 0.10947 | -0.018 | 7.639
15.5 | 0.864 | 0.1164 | -0.019 | 7.426
16 | 0.887 | 0.11744 | -0.018 | 7.557
16.5 | 0.913 | 0.12294 | -0.019 | 7.429
17 | 0.941 | 0.12795 | -0.02 | 7.355
17.5 | 0.971 | 0.13099 | -0.021 | 7.414
18 | 0.992 | 0.13434 | -0.02 | 7.386
18.5 | 1.018 | 0.13914 | -0.021 | 7.316
19 | 1.045 | 0.14453 | -0.021 | 7.227
19.5 | 1.075 | 0.14891 | -0.023 | 7.216
20 | 1.104 | 0.15177 | -0.024 | 7.275

## 88. Re 6M Mach 0.50 (2)
BIGFOIL.COM POLAR EXPORT
NACA64-111 a=0.5
NACA64-111 a=0.5 |  |  |  | Cl Max: | 1.0298 | at alpha= | 7.5 | deg
XFOIL ncrit=9 |  |  |  | L/D Max: | 100.437 | at alpha= | 6 | deg
Re: | 6000000 |  |  | Cd Min: | 0.12699 | at alpha= | 12.5 | deg
Mach: | 0.5 |  |  | Cl=0 at alpha= | -0.66317 | deg
|  |  |  | @ Cl=0.1, Cd= | 0.0039257
|  |  |  | @ Cl=0.4, Cd= | 0.0055521
|  |  |  | @ Cl=0.6, Cd= | 0.0069907
alpha (deg) | Cl | Cd | Cm | Cl/Cd
-10.5 | -0.6381 | 0.09049 | -0.0134 | -7.0516
-10 | -0.6559 | 0.07909 | -0.0196 | -8.2931
-9.5 | -0.6724 | 0.06487 | -0.0303 | -10.3653
-9 | -0.6972 | 0.05181 | -0.0411 | -13.4569
-8.5 | -0.7313 | 0.04248 | -0.046 | -17.2152
-8 | -0.7714 | 0.03604 | -0.0426 | -21.404
-7.5 | -0.8011 | 0.02817 | -0.037 | -28.4381
-7 | -0.8075 | 0.01919 | -0.0315 | -42.0792
-6.5 | -0.78 | 0.01261 | -0.0263 | -61.8557
-6 | -0.7278 | 0.00952 | -0.022 | -76.4496
-5.5 | -0.6621 | 0.00827 | -0.0193 | -80.0605
-5 | -0.5923 | 0.00763 | -0.0177 | -77.6278
-4.5 | -0.522 | 0.00721 | -0.0166 | -72.3994
-4 | -0.4523 | 0.00682 | -0.0159 | -66.3196
-3.5 | -0.3826 | 0.00656 | -0.0155 | -58.3232
-3 | -0.3136 | 0.0063 | -0.0153 | -49.7778
-2.5 | -0.2447 | 0.00608 | -0.0153 | -40.2467
-2 | -0.1768 | 0.00575 | -0.0155 | -30.7478
-1.5 | -0.1103 | 0.00523 | -0.0157 | -21.0899
-1 | -0.045 | 0.00448 | -0.0161 | -10.0446
-0.5 | 0.0218 | 0.00403 | -0.0165 | 5.4094
0 | 0.0901 | 0.00393 | -0.0171 | 22.9262
0.5 | 0.1585 | 0.0039 | -0.0176 | 40.641
1 | 0.2268 | 0.00396 | -0.0182 | 57.2727
1.5 | 0.2946 | 0.00418 | -0.0186 | 70.4785
2 | 0.3585 | 0.00499 | -0.0187 | 71.8437
2.5 | 0.422 | 0.00585 | -0.0186 | 72.1368
3 | 0.4872 | 0.00645 | -0.0183 | 75.5349
4 | 0.6228 | 0.0071 | -0.0176 | 87.7183
4.5 | 0.691 | 0.00746 | -0.0169 | 92.6273
5 | 0.7599 | 0.00782 | -0.0158 | 97.1739
5.5 | 0.8279 | 0.00832 | -0.0143 | 99.5072
6 | 0.8959 | 0.00892 | -0.0122 | 100.4372
6.5 | 0.9592 | 0.00996 | -0.009 | 96.3052
7 | 1.0075 | 0.01209 | -0.0035 | 83.3333
7.5 | 1.0298 | 0.01671 | 0.0043 | 61.6278
8 | 1.0262 | 0.02329 | 0.0126 | 44.0618
8.5 | 0.9898 | 0.02916 | 0.0225 | 33.9438
9 | 0.9523 | 0.03657 | 0.0264 | 26.0405
9.5 | 0.9162 | 0.04543 | 0.0255 | 20.1673
10 | 0.8827 | 0.05594 | 0.0204 | 15.7794
10.5 | 0.8516 | 0.06882 | 0.0115 | 12.3743
11 | 0.8288 | 0.08525 | -0.0007 | 9.722
11.5 | 0.8124 | 0.10001 | -0.0104 | 8.1232
12 | 0.7998 | 0.11375 | -0.0191 | 7.0312
12.5 | 0.7922 | 0.12699 | -0.0272 | 6.2383

## 89. Re 7M Mach 0.00 (1)
BIGFOIL.COM POLAR EXPORT
NACA64-111 a=0.5
NACA64-111 a=0.5 |  |  |  | Cl Max: | 1.009 | at alpha= | 10.5 | deg
JavaFoil+Calcfoil stall+Eppler ext transition |  |  |  | L/D Max: | 110.148 | at alpha= | 7.5 | deg
Re: | 7000000 |  |  | Cd Min: | 0.0047 | at alpha= | -1 | deg
Mach: | 0 |  |  | Cl=0 at alpha= | -0.64167 | deg
|  |  |  | @ Cl=0.1, Cd= | 0.0047241
|  |  |  | @ Cl=0.4, Cd= | 0.00522
|  |  |  | @ Cl=0.6, Cd= | 0.007157
alpha (deg) | Cl | Cd | Cm | Cl/Cd
-15.5 | -0.622 | 0.11146 | 0.001 | -5.582
-15 | -0.642 | 0.10555 | 0.001 | -6.079
-14.5 | -0.66 | 0.10127 | 0 | -6.513
-14 | -0.677 | 0.09392 | 0 | -7.206
-13.5 | -0.692 | 0.08883 | 0 | -7.788
-13 | -0.706 | 0.08159 | 0 | -8.656
-12.5 | -0.722 | 0.07253 | -0.001 | -9.954
-12 | -0.737 | 0.06316 | -0.001 | -11.666
-11.5 | -0.855 | 0.01611 | -0.002 | -53.055
-11 | -0.876 | 0.01262 | -0.002 | -69.386
-10.5 | -0.883 | 0.01126 | -0.003 | -78.442
-10 | -0.876 | 0.01072 | -0.003 | -81.7
-9.5 | -0.859 | 0.01019 | -0.004 | -84.342
-9 | -0.838 | 0.00976 | -0.004 | -85.781
-8.5 | -0.81 | 0.00928 | -0.005 | -87.295
-8 | -0.779 | 0.00895 | -0.005 | -86.983
-7.5 | -0.742 | 0.00863 | -0.006 | -86.015
-7 | -0.701 | 0.00832 | -0.006 | -84.282
-6.5 | -0.656 | 0.00807 | -0.007 | -81.235
-6 | -0.606 | 0.00778 | -0.007 | -77.934
-5.5 | -0.555 | 0.00757 | -0.008 | -73.306
-5 | -0.502 | 0.00736 | -0.008 | -68.201
-4.5 | -0.448 | 0.00715 | -0.009 | -62.626
-4 | -0.392 | 0.00697 | -0.009 | -56.244
-3.5 | -0.335 | 0.0068 | -0.01 | -49.228
-3 | -0.277 | 0.00665 | -0.01 | -41.737
-2.5 | -0.219 | 0.00646 | -0.011 | -33.933
-2 | -0.16 | 0.00478 | -0.011 | -33.602
-1.5 | -0.102 | 0.00474 | -0.012 | -21.418
-1 | -0.043 | 0.0047 | -0.012 | -9.041
-0.5 | 0.017 | 0.00472 | -0.013 | 3.534
0 | 0.076 | 0.00472 | -0.013 | 16.07
0.5 | 0.135 | 0.00473 | -0.014 | 28.546
1 | 0.194 | 0.00471 | -0.014 | 41.303
1.5 | 0.253 | 0.00475 | -0.015 | 53.311
2 | 0.312 | 0.00482 | -0.015 | 64.718
2.5 | 0.371 | 0.00491 | -0.016 | 75.534
3 | 0.429 | 0.00553 | -0.016 | 77.464
3.5 | 0.486 | 0.00577 | -0.017 | 84.146
4 | 0.542 | 0.00697 | -0.017 | 77.724
4.5 | 0.598 | 0.00715 | -0.018 | 83.612
5 | 0.652 | 0.00734 | -0.018 | 88.752
5.5 | 0.705 | 0.00751 | -0.019 | 93.886
6 | 0.755 | 0.00776 | -0.019 | 97.281
6.5 | 0.801 | 0.00805 | -0.02 | 99.517
7 | 0.845 | 0.00829 | -0.02 | 101.88
7.5 | 0.884 | 0.00802 | -0.021 | 110.148
8 | 0.918 | 0.00842 | -0.021 | 109.076
8.5 | 0.948 | 0.00876 | -0.022 | 108.254
9 | 0.973 | 0.01045 | -0.022 | 93.039
9.5 | 0.991 | 0.01091 | -0.023 | 90.842
10 | 1.003 | 0.01148 | -0.023 | 87.385
10.5 | 1.009 | 0.01221 | -0.023 | 82.651
11 | 1.007 | 0.01312 | -0.024 | 76.799
11.5 | 1.001 | 0.01412 | -0.024 | 70.869
12 | 0.984 | 0.01602 | -0.024 | 61.437
12.5 | 0.956 | 0.01976 | -0.024 | 48.407
13 | 0.851 | 0.05391 | -0.02 | 15.787
13.5 | 0.794 | 0.08314 | -0.016 | 9.55
14 | 0.773 | 0.09075 | -0.015 | 8.519
14.5 | 0.752 | 0.09757 | -0.015 | 7.709
15 | 0.726 | 0.10415 | -0.015 | 6.969
15.5 | 0.698 | 0.11046 | -0.015 | 6.317

## 90. Re 7M Mach 0.00 (2)
BIGFOIL.COM POLAR EXPORT
NACA64-111 a=0.5
NACA64-111 a=0.5 |  |  |  | Cl Max: | 1.6755 | at alpha= | 19 | deg
XFOIL ncrit=9 |  |  |  | L/D Max: | 114.804 | at alpha= | 10 | deg
Re: | 7000000 |  |  | Cd Min: | 0.05441 | at alpha= | 20 | deg
Mach: | 0 |  |  | Cl=0 at alpha= | -0.65869 | deg
|  |  |  | @ Cl=0.1, Cd= | 0.003793
|  |  |  | @ Cl=0.4, Cd= | 0.0056028
|  |  |  | @ Cl=0.6, Cd= | 0.0066405
alpha (deg) | Cl | Cd | Cm | Cl/Cd
-20 | -1.5847 | 0.05243 | -0.0335 | -30.2251
-19.5 | -1.6033 | 0.04437 | -0.0367 | -36.1348
-19 | -1.6071 | 0.03875 | -0.038 | -41.4735
-18.5 | -1.6126 | 0.03355 | -0.0382 | -48.0656
-18 | -1.617 | 0.02907 | -0.0369 | -55.6244
-17.5 | -1.6171 | 0.02553 | -0.0344 | -63.3412
-17 | -1.6083 | 0.02312 | -0.031 | -69.5631
-16.5 | -1.6009 | 0.02112 | -0.0262 | -75.8002
-16 | -1.5867 | 0.01968 | -0.021 | -80.625
-15.5 | -1.5548 | 0.01836 | -0.0185 | -84.6841
-15 | -1.518 | 0.01716 | -0.0166 | -88.4615
-14.5 | -1.4771 | 0.01613 | -0.0152 | -91.5747
-14 | -1.4335 | 0.0152 | -0.0141 | -94.3092
-13.5 | -1.3876 | 0.01439 | -0.0132 | -96.4281
-13 | -1.34 | 0.01365 | -0.0126 | -98.1685
-12.5 | -1.2912 | 0.01296 | -0.012 | -99.6296
-12 | -1.2455 | 0.01224 | -0.0108 | -101.7565
-11.5 | -1.1978 | 0.01153 | -0.0099 | -103.8855
-11 | -1.1476 | 0.01093 | -0.0094 | -104.9954
-10.5 | -1.0959 | 0.0104 | -0.0091 | -105.375
-10 | -1.0434 | 0.00994 | -0.009 | -104.9698
-9.5 | -0.99 | 0.00954 | -0.0089 | -103.7736
-9 | -0.9361 | 0.00917 | -0.0089 | -102.0829
-8.5 | -0.8828 | 0.00863 | -0.0088 | -102.2943
-8 | -0.8283 | 0.00824 | -0.0089 | -100.5218
-7.5 | -0.7732 | 0.00791 | -0.009 | -97.7497
-7 | -0.7177 | 0.00763 | -0.0092 | -94.0629
-6 | -0.6062 | 0.00702 | -0.0097 | -86.3533
-5.5 | -0.5498 | 0.00679 | -0.01 | -80.972
-5 | -0.4933 | 0.00657 | -0.0103 | -75.0837
-4.5 | -0.4366 | 0.00634 | -0.0106 | -68.8644
-4 | -0.3796 | 0.00616 | -0.011 | -61.6234
-3.5 | -0.3226 | 0.00599 | -0.0114 | -53.8564
-2.5 | -0.2082 | 0.00559 | -0.0122 | -37.2451
-2 | -0.1514 | 0.00526 | -0.0126 | -28.7833
-1.5 | -0.0948 | 0.00486 | -0.013 | -19.5062
-1 | -0.0385 | 0.00436 | -0.0135 | -8.8303
-0.5 | 0.0179 | 0.00392 | -0.014 | 4.5663
0 | 0.0755 | 0.00381 | -0.0145 | 19.8163
0.5 | 0.1331 | 0.00377 | -0.015 | 35.305
1 | 0.1908 | 0.00381 | -0.0155 | 50.0787
2.5 | 0.3578 | 0.00527 | -0.0167 | 67.8937
3 | 0.4136 | 0.00571 | -0.017 | 72.4343
3.5 | 0.4695 | 0.00609 | -0.0173 | 77.0936
4 | 0.5257 | 0.00635 | -0.0176 | 82.7874
4.5 | 0.582 | 0.00657 | -0.0179 | 88.5845
5 | 0.6382 | 0.00679 | -0.0182 | 93.9912
5.5 | 0.6941 | 0.00703 | -0.0184 | 98.734
6 | 0.7496 | 0.00728 | -0.0186 | 102.967
7 | 0.8597 | 0.00786 | -0.0189 | 109.3766
7.5 | 0.9137 | 0.00824 | -0.0189 | 110.8859
8 | 0.9676 | 0.00856 | -0.0189 | 113.0374
8.5 | 1.0208 | 0.00891 | -0.0188 | 114.5679
9 | 1.0723 | 0.00935 | -0.0184 | 114.6845
9.5 | 1.12 | 0.00978 | -0.0171 | 114.5194
10 | 1.1733 | 0.01022 | -0.0172 | 114.8043
10.5 | 1.2244 | 0.01075 | -0.0169 | 113.8977
11 | 1.2742 | 0.01136 | -0.0164 | 112.1655
11.5 | 1.3223 | 0.01208 | -0.0157 | 109.4619
12 | 1.3678 | 0.01298 | -0.0147 | 105.3775
12.5 | 1.4141 | 0.01369 | -0.0137 | 103.2944
13 | 1.4592 | 0.0144 | -0.0127 | 101.3333
13.5 | 1.5018 | 0.01521 | -0.0113 | 98.7377
14 | 1.5415 | 0.0161 | -0.0096 | 95.7453
14.5 | 1.5774 | 0.01707 | -0.0073 | 92.4077
15 | 1.5971 | 0.01819 | -0.0023 | 87.801
15.5 | 1.6155 | 0.01957 | 0.002 | 82.5498
16 | 1.6338 | 0.02126 | 0.0055 | 76.8485
16.5 | 1.6471 | 0.02353 | 0.0088 | 70
17 | 1.6596 | 0.02612 | 0.0114 | 63.5375
17.5 | 1.6671 | 0.02938 | 0.0136 | 56.7427
18 | 1.6719 | 0.03318 | 0.0152 | 50.3888
18.5 | 1.6703 | 0.03789 | 0.016 | 44.0829
19 | 1.6755 | 0.04227 | 0.016 | 39.638
19.5 | 1.6717 | 0.04806 | 0.0151 | 34.7836
20 | 1.6672 | 0.05441 | 0.0133 | 30.6414

## 91. Re 7M Mach 0.10 (1)
BIGFOIL.COM POLAR EXPORT
NACA64-111 a=0.5
NACA64-111 a=0.5 |  |  |  | Cl Max: | 0.999 | at alpha= | 10.5 | deg
JavaFoil+Calcfoil stall+Eppler ext transition |  |  |  | L/D Max: | 109.377 | at alpha= | 7.5 | deg
Re: | 7000000 |  |  | Cd Min: | 0.00469 | at alpha= | -1 | deg
Mach: | 0.1 |  |  | Cl=0 at alpha= | -0.64167 | deg
|  |  |  | @ Cl=0.1, Cd= | 0.004718
|  |  |  | @ Cl=0.4, Cd= | 0.0052032
|  |  |  | @ Cl=0.6, Cd= | 0.00719
alpha (deg) | Cl | Cd | Cm | Cl/Cd
-15.5 | -0.581 | 0.11448 | 0.001 | -5.072
-15 | -0.603 | 0.10654 | 0.001 | -5.664
-14.5 | -0.625 | 0.10258 | 0 | -6.091
-14 | -0.645 | 0.09636 | 0 | -6.696
-13.5 | -0.664 | 0.0899 | 0 | -7.389
-13 | -0.681 | 0.08406 | 0 | -8.101
-12.5 | -0.696 | 0.0778 | 0 | -8.947
-12 | -0.712 | 0.06863 | -0.001 | -10.378
-11.5 | -0.749 | 0.04726 | -0.001 | -15.858
-11 | -0.852 | 0.01405 | -0.002 | -60.64
-10.5 | -0.873 | 0.01139 | -0.003 | -76.63
-10 | -0.869 | 0.01085 | -0.003 | -80.089
-9.5 | -0.855 | 0.01035 | -0.004 | -82.611
-9 | -0.835 | 0.00981 | -0.004 | -85.143
-8.5 | -0.81 | 0.0094 | -0.005 | -86.157
-8 | -0.779 | 0.00904 | -0.005 | -86.144
-7.5 | -0.743 | 0.00871 | -0.006 | -85.334
-7 | -0.703 | 0.0084 | -0.006 | -83.711
-6.5 | -0.658 | 0.0081 | -0.007 | -81.227
-6 | -0.609 | 0.00786 | -0.007 | -77.48
-5.5 | -0.557 | 0.00762 | -0.008 | -73.153
-5 | -0.504 | 0.00736 | -0.008 | -68.496
-4.5 | -0.45 | 0.00714 | -0.009 | -62.931
-4 | -0.394 | 0.00696 | -0.009 | -56.53
-3.5 | -0.337 | 0.0068 | -0.01 | -49.487
-3 | -0.279 | 0.00668 | -0.01 | -41.72
-2.5 | -0.22 | 0.00652 | -0.011 | -33.774
-2 | -0.161 | 0.00478 | -0.011 | -33.708
-1.5 | -0.102 | 0.00475 | -0.012 | -21.467
-1 | -0.043 | 0.00469 | -0.012 | -9.104
-0.5 | 0.017 | 0.00471 | -0.013 | 3.559
0 | 0.076 | 0.00471 | -0.013 | 16.183
0.5 | 0.136 | 0.00473 | -0.014 | 28.731
1 | 0.195 | 0.00473 | -0.014 | 41.315
1.5 | 0.254 | 0.00476 | -0.015 | 53.482
2 | 0.314 | 0.00481 | -0.015 | 65.156
2.5 | 0.372 | 0.00489 | -0.016 | 76.09
3 | 0.431 | 0.00555 | -0.016 | 77.585
3.5 | 0.488 | 0.00675 | -0.017 | 72.279
4 | 0.545 | 0.00701 | -0.017 | 77.748
4.5 | 0.6 | 0.00719 | -0.018 | 83.449
5 | 0.655 | 0.00735 | -0.018 | 89.047
5.5 | 0.708 | 0.00757 | -0.019 | 93.502
6 | 0.758 | 0.00784 | -0.019 | 96.699
6.5 | 0.804 | 0.00804 | -0.02 | 100.008
7 | 0.847 | 0.00831 | -0.02 | 101.886
7.5 | 0.886 | 0.0081 | -0.021 | 109.377
8 | 0.919 | 0.00842 | -0.021 | 109.217
8.5 | 0.948 | 0.00878 | -0.022 | 108.021
9 | 0.97 | 0.01054 | -0.022 | 92.069
9.5 | 0.987 | 0.01104 | -0.023 | 89.409
10 | 0.996 | 0.01168 | -0.023 | 85.268
10.5 | 0.999 | 0.01242 | -0.023 | 80.374
11 | 0.994 | 0.0134 | -0.024 | 74.131
11.5 | 0.981 | 0.01474 | -0.024 | 66.577
12 | 0.959 | 0.01713 | -0.024 | 55.975
12.5 | 0.909 | 0.02579 | -0.023 | 35.265
13 | 0.79 | 0.07579 | -0.016 | 10.423
13.5 | 0.763 | 0.0869 | -0.015 | 8.779
14 | 0.74 | 0.09335 | -0.015 | 7.929
14.5 | 0.716 | 0.09953 | -0.014 | 7.194
15 | 0.686 | 0.1056 | -0.014 | 6.5
15.5 | 0.654 | 0.11184 | -0.014 | 5.851

## 92. Re 7M Mach 0.10 (2)
BIGFOIL.COM POLAR EXPORT
NACA64-111 a=0.5
NACA64-111 a=0.5 |  |  |  | Cl Max: | 1.6466 | at alpha= | 18.5 | deg
XFOIL ncrit=9 |  |  |  | L/D Max: | 114.2 | at alpha= | 8.5 | deg
Re: | 7000000 |  |  | Cd Min: | 0.07065 | at alpha= | -20 | deg
Mach: | 0.1 |  |  | Cl=0 at alpha= | -0.65873 | deg
|  |  |  | @ Cl=0.1, Cd= | 0.0037934
|  |  |  | @ Cl=0.4, Cd= | 0.0056017
|  |  |  | @ Cl=0.6, Cd= | 0.0066464
alpha (deg) | Cl | Cd | Cm | Cl/Cd
-20 | -1.4873 | 0.07065 | -0.0255 | -21.0517
-19.5 | -1.5344 | 0.05642 | -0.034 | -27.196
-19 | -1.5553 | 0.04751 | -0.0382 | -32.7363
-18.5 | -1.5743 | 0.03986 | -0.0406 | -39.4957
-18 | -1.5684 | 0.03552 | -0.0409 | -44.1554
-17.5 | -1.5779 | 0.03033 | -0.04 | -52.0244
-17 | -1.5748 | 0.02683 | -0.0378 | -58.6955
-16.5 | -1.5747 | 0.02368 | -0.034 | -66.4992
-16 | -1.5711 | 0.02141 | -0.0286 | -73.3816
-15.5 | -1.5563 | 0.01979 | -0.0233 | -78.6407
-15 | -1.5245 | 0.01826 | -0.0205 | -83.4885
-14.5 | -1.4858 | 0.01702 | -0.0185 | -87.2973
-14 | -1.4436 | 0.01591 | -0.0169 | -90.7354
-13.5 | -1.3983 | 0.01496 | -0.0157 | -93.4693
-13 | -1.3511 | 0.01409 | -0.0147 | -95.8907
-12.5 | -1.3021 | 0.01332 | -0.0139 | -97.7553
-12 | -1.254 | 0.01277 | -0.0127 | -98.1989
-11.5 | -1.2071 | 0.01188 | -0.0114 | -101.6077
-11 | -1.1567 | 0.01118 | -0.0107 | -103.4615
-10.5 | -1.1047 | 0.0106 | -0.0102 | -104.217
-10 | -1.0517 | 0.01009 | -0.0099 | -104.2319
-9.5 | -0.9978 | 0.00965 | -0.0097 | -103.399
-9 | -0.9433 | 0.00926 | -0.0096 | -101.8683
-8.5 | -0.8893 | 0.00873 | -0.0094 | -101.8671
-8 | -0.8343 | 0.00831 | -0.0094 | -100.3971
-7.5 | -0.7787 | 0.00797 | -0.0095 | -97.7039
-7 | -0.7227 | 0.00767 | -0.0096 | -94.2243
-6.5 | -0.6665 | 0.00737 | -0.0097 | -90.4342
-6 | -0.6102 | 0.00705 | -0.0099 | -86.5532
-5.5 | -0.5534 | 0.00682 | -0.0102 | -81.1437
-5 | -0.4964 | 0.0066 | -0.0104 | -75.2121
-4.5 | -0.4393 | 0.00636 | -0.0107 | -69.0723
-4 | -0.3819 | 0.00618 | -0.0111 | -61.7961
-3.5 | -0.3245 | 0.00599 | -0.0115 | -54.1736
-3 | -0.2669 | 0.00582 | -0.0119 | -45.8591
-2.5 | -0.2094 | 0.0056 | -0.0123 | -37.3929
-2 | -0.1522 | 0.00528 | -0.0127 | -28.8258
-1.5 | -0.0953 | 0.00486 | -0.0131 | -19.6091
-1 | -0.0387 | 0.00436 | -0.0136 | -8.8761
-0.5 | 0.018 | 0.00392 | -0.0141 | 4.5918
0 | 0.076 | 0.00381 | -0.0146 | 19.9475
0.5 | 0.1339 | 0.00377 | -0.0151 | 35.5172
1 | 0.1919 | 0.00381 | -0.0156 | 50.3675
2.5 | 0.3599 | 0.00528 | -0.0168 | 68.1629
3 | 0.416 | 0.00573 | -0.0171 | 72.6003
3.5 | 0.4722 | 0.00611 | -0.0173 | 77.2831
4 | 0.5288 | 0.00636 | -0.0176 | 83.1447
4.5 | 0.5855 | 0.00659 | -0.0179 | 88.8467
5 | 0.6421 | 0.00681 | -0.0182 | 94.2878
5.5 | 0.6984 | 0.00705 | -0.0184 | 99.0638
6 | 0.7543 | 0.00732 | -0.0185 | 103.0464
6.5 | 0.81 | 0.00761 | -0.0187 | 106.4389
7 | 0.8653 | 0.00791 | -0.0187 | 109.3932
7.5 | 0.9197 | 0.00831 | -0.0186 | 110.6739
8 | 0.9743 | 0.00863 | -0.0186 | 112.8969
8.5 | 1.0278 | 0.009 | -0.0184 | 114.2
9 | 1.0796 | 0.00949 | -0.0178 | 113.7619
9.5 | 1.1279 | 0.00989 | -0.0165 | 114.0445
10 | 1.1818 | 0.01036 | -0.0164 | 114.0734
10.5 | 1.2332 | 0.01093 | -0.0159 | 112.8271
11 | 1.283 | 0.0116 | -0.0153 | 110.6034
11.5 | 1.3307 | 0.01243 | -0.0143 | 107.0555
12 | 1.3774 | 0.01326 | -0.0131 | 103.8763
12.5 | 1.4237 | 0.01403 | -0.012 | 101.4754
13 | 1.4683 | 0.01483 | -0.0106 | 99.0088
13.5 | 1.5099 | 0.01573 | -0.0088 | 95.9886
14 | 1.5476 | 0.01676 | -0.0064 | 92.3389
14.5 | 1.5748 | 0.01782 | -0.0024 | 88.3726
15 | 1.591 | 0.01925 | 0.0028 | 82.6494
15.5 | 1.6089 | 0.02097 | 0.0068 | 76.7239
16 | 1.6244 | 0.02311 | 0.0102 | 70.2899
16.5 | 1.6308 | 0.02622 | 0.0136 | 62.1968
17 | 1.6431 | 0.02913 | 0.0157 | 56.4058
17.5 | 1.6458 | 0.03319 | 0.0174 | 49.5872
18 | 1.6413 | 0.03833 | 0.0183 | 42.8202
18.5 | 1.6466 | 0.04283 | 0.0183 | 38.445
19 | 1.6462 | 0.04837 | 0.0174 | 34.0335
19.5 | 1.6343 | 0.05586 | 0.0152 | 29.2571
20 | 1.6189 | 0.06455 | 0.0117 | 25.0798

## 93. Re 7M Mach 0.25 (1)
BIGFOIL.COM POLAR EXPORT
NACA64-111 a=0.5
NACA64-111 a=0.5 |  |  |  | Cl Max: | 0.946 | at alpha= | 9 | deg
JavaFoil+Calcfoil stall+Eppler ext transition |  |  |  | L/D Max: | 106.292 | at alpha= | 7 | deg
Re: | 7000000 |  |  | Cd Min: | 0.00472 | at alpha= | -0.5 | deg
Mach: | 0.25 |  |  | Cl=0 at alpha= | -0.63934 | deg
|  |  |  | @ Cl=0.1, Cd= | 0.0047371
|  |  |  | @ Cl=0.4, Cd= | 0.0050581
|  |  |  | @ Cl=0.6, Cd= | 0.09833
alpha (deg) | Cl | Cd | Cm | Cl/Cd
-14.5 | -0.299 | 0.10447 | 0 | -2.861
-14 | -0.361 | 0.10042 | 0 | -3.593
-13.5 | -0.417 | 0.09567 | 0 | -4.361
-13 | -0.469 | 0.09112 | 0 | -5.144
-12.5 | -0.515 | 0.08488 | 0 | -6.07
-12 | -0.556 | 0.08061 | -0.001 | -6.9
-11.5 | -0.591 | 0.07464 | -0.001 | -7.917
-11 | -0.62 | 0.06898 | -0.001 | -8.991
-10.5 | -0.643 | 0.06275 | -0.002 | -10.245
-10 | -0.766 | 0.01588 | -0.003 | -48.232
-9.5 | -0.81 | 0.01108 | -0.004 | -73.052
-9 | -0.81 | 0.01044 | -0.004 | -77.559
-8.5 | -0.797 | 0.00989 | -0.005 | -80.586
-8 | -0.775 | 0.00944 | -0.005 | -82.158
-7.5 | -0.747 | 0.009 | -0.006 | -82.963
-7 | -0.711 | 0.00864 | -0.006 | -82.322
-6.5 | -0.668 | 0.00835 | -0.007 | -80.058
-6 | -0.62 | 0.00802 | -0.007 | -77.308
-5.5 | -0.569 | 0.00777 | -0.008 | -73.248
-5 | -0.516 | 0.0075 | -0.008 | -68.85
-4.5 | -0.461 | 0.00727 | -0.009 | -63.346
-4 | -0.404 | 0.00706 | -0.009 | -57.176
-3.5 | -0.345 | 0.00689 | -0.01 | -50.127
-3 | -0.286 | 0.00673 | -0.01 | -42.549
-2.5 | -0.226 | 0.00656 | -0.011 | -34.482
-2 | -0.166 | 0.00509 | -0.011 | -32.577
-1.5 | -0.105 | 0.00477 | -0.012 | -22.007
-1 | -0.044 | 0.00473 | -0.012 | -9.287
-0.5 | 0.017 | 0.00472 | -0.013 | 3.647
0 | 0.078 | 0.00473 | -0.014 | 16.593
0.5 | 0.14 | 0.00475 | -0.014 | 29.363
1 | 0.201 | 0.00474 | -0.015 | 42.323
1.5 | 0.261 | 0.00475 | -0.015 | 55.002
2 | 0.322 | 0.00483 | -0.016 | 66.683
2.5 | 0.383 | 0.00494 | -0.016 | 77.405
3 | 0.442 | 0.00535 | -0.017 | 82.632
3.5 | 0.501 | 0.00687 | -0.017 | 72.952
4 | 0.559 | 0.00709 | -0.018 | 78.79
4.5 | 0.616 | 0.00731 | -0.018 | 84.282
5 | 0.671 | 0.00753 | -0.019 | 89.097
5.5 | 0.724 | 0.00773 | -0.019 | 93.703
6 | 0.774 | 0.00803 | -0.02 | 96.432
6.5 | 0.819 | 0.00827 | -0.02 | 99.046
7 | 0.859 | 0.00808 | -0.021 | 106.292
7.5 | 0.892 | 0.0084 | -0.021 | 106.272
8 | 0.919 | 0.01006 | -0.022 | 91.353
8.5 | 0.937 | 0.01062 | -0.022 | 88.224
9 | 0.946 | 0.01121 | -0.023 | 84.445
9.5 | 0.944 | 0.01205 | -0.023 | 78.362
10 | 0.932 | 0.01288 | -0.024 | 72.371
10.5 | 0.907 | 0.01426 | -0.024 | 63.621
11 | 0.85 | 0.02005 | -0.023 | 42.383
11.5 | 0.702 | 0.07155 | -0.014 | 9.817
12 | 0.663 | 0.07766 | -0.013 | 8.537
12.5 | 0.619 | 0.084 | -0.013 | 7.367
13 | 0.569 | 0.08853 | -0.013 | 6.43
13.5 | 0.515 | 0.09335 | -0.014 | 5.521
14 | 0.456 | 0.09833 | -0.014 | 4.642

## 94. Re 7M Mach 0.25 (2)
BIGFOIL.COM POLAR EXPORT
NACA64-111 a=0.5
NACA64-111 a=0.5 |  |  |  | Cl Max: | 1.4956 | at alpha= | 14 | deg
XFOIL ncrit=9 |  |  |  | L/D Max: | 111.691 | at alpha= | 8 | deg
Re: | 7000000 |  |  | Cd Min: | 0.22254 | at alpha= | -18.5 | deg
Mach: | 0.25 |  |  | Cl=0 at alpha= | -0.6601 | deg
|  |  |  | @ Cl=0.1, Cd= | 0.0038057
|  |  |  | @ Cl=0.4, Cd= | 0.0056073
|  |  |  | @ Cl=0.6, Cd= | 0.0066697
alpha (deg) | Cl | Cd | Cm | Cl/Cd
-18.5 | -0.7925 | 0.22254 | 0.0649 | -3.5612
-17.5 | -0.7878 | 0.19523 | 0.0511 | -4.0352
-17 | -0.7799 | 0.18496 | 0.0452 | -4.2166
-16.5 | -1.1816 | 0.08225 | -0.0211 | -14.366
-16 | -1.2359 | 0.06328 | -0.0353 | -19.5307
-15.5 | -1.2771 | 0.05034 | -0.0438 | -25.3695
-15 | -1.3238 | 0.0393 | -0.0487 | -33.6845
-14.5 | -1.3536 | 0.03197 | -0.0485 | -42.3397
-14 | -1.3777 | 0.02663 | -0.0445 | -51.7349
-13.5 | -1.3874 | 0.0235 | -0.037 | -59.0383
-13 | -1.3747 | 0.02022 | -0.0315 | -67.9871
-12.5 | -1.3408 | 0.01781 | -0.0278 | -75.2835
-12 | -1.2964 | 0.01619 | -0.025 | -80.0741
-11.5 | -1.2521 | 0.0148 | -0.0218 | -84.6014
-11 | -1.2017 | 0.01358 | -0.0196 | -88.4904
-10.5 | -1.1507 | 0.01228 | -0.0177 | -93.7052
-10 | -1.0969 | 0.01127 | -0.0161 | -97.3292
-9.5 | -1.0405 | 0.01057 | -0.0149 | -98.439
-9 | -0.9832 | 0.00995 | -0.014 | -98.8141
-8.5 | -0.9252 | 0.00944 | -0.0133 | -98.0085
-8 | -0.8678 | 0.00883 | -0.0126 | -98.2786
-7.5 | -0.8096 | 0.00833 | -0.0121 | -97.1909
-7 | -0.7507 | 0.00794 | -0.0118 | -94.5466
-6.5 | -0.6916 | 0.00762 | -0.0116 | -90.7612
-6 | -0.6327 | 0.00725 | -0.0114 | -87.269
-5.5 | -0.5734 | 0.00695 | -0.0114 | -82.5036
-5 | -0.5139 | 0.00672 | -0.0115 | -76.4732
-4.5 | -0.4545 | 0.00646 | -0.0116 | -70.356
-4 | -0.3948 | 0.00626 | -0.0118 | -63.0671
-3.5 | -0.3352 | 0.00605 | -0.0121 | -55.405
-3 | -0.2756 | 0.00587 | -0.0124 | -46.9506
-2.5 | -0.2159 | 0.00568 | -0.0128 | -38.0106
-2 | -0.1569 | 0.00535 | -0.0131 | -29.3271
-1.5 | -0.0981 | 0.00492 | -0.0136 | -19.939
-1 | -0.0397 | 0.00439 | -0.014 | -9.0433
-0.5 | 0.0187 | 0.00393 | -0.0145 | 4.7583
0 | 0.0786 | 0.00382 | -0.0151 | 20.5759
0.5 | 0.1384 | 0.00378 | -0.0156 | 36.6138
1 | 0.1983 | 0.00382 | -0.0161 | 51.911
1.5 | 0.2569 | 0.00414 | -0.0165 | 62.0531
2 | 0.3141 | 0.00478 | -0.0169 | 65.7113
2.5 | 0.3714 | 0.00539 | -0.0171 | 68.9054
3 | 0.4293 | 0.00583 | -0.0174 | 73.6364
3.5 | 0.4874 | 0.00622 | -0.0176 | 78.3601
4 | 0.5463 | 0.00646 | -0.0178 | 84.5666
4.5 | 0.6052 | 0.00669 | -0.0179 | 90.4634
5 | 0.6638 | 0.00696 | -0.018 | 95.3736
5.5 | 0.7226 | 0.0072 | -0.018 | 100.3611
6 | 0.7807 | 0.00754 | -0.0179 | 103.5411
6.5 | 0.839 | 0.00783 | -0.0178 | 107.152
7 | 0.8964 | 0.00825 | -0.0174 | 108.6545
7.5 | 0.9539 | 0.00863 | -0.017 | 110.533
8 | 1.0108 | 0.00905 | -0.0164 | 111.6906
8.5 | 1.0657 | 0.00966 | -0.0154 | 110.3209
9 | 1.1208 | 0.01014 | -0.0143 | 110.5325
9.5 | 1.1703 | 0.01063 | -0.0119 | 110.0941
10 | 1.227 | 0.01136 | -0.0112 | 108.0106
10.5 | 1.2775 | 0.01239 | -0.0093 | 103.1073
11 | 1.327 | 0.01343 | -0.0072 | 98.8086
11.5 | 1.3744 | 0.01454 | -0.0048 | 94.5254
12 | 1.4173 | 0.01588 | -0.0018 | 89.2506
12.5 | 1.4544 | 0.01742 | 0.002 | 83.4902
13 | 1.4714 | 0.01919 | 0.0086 | 76.6754
13.5 | 1.4872 | 0.02122 | 0.0143 | 70.0848
14 | 1.4956 | 0.02419 | 0.0192 | 61.8272
14.5 | 1.4907 | 0.02859 | 0.0233 | 52.1406
15 | 1.4796 | 0.03409 | 0.0259 | 43.4028
15.5 | 1.4541 | 0.04168 | 0.0263 | 34.8872
16 | 1.4145 | 0.05192 | 0.0237 | 27.2438
16.5 | 1.3668 | 0.06513 | 0.0173 | 20.9857
17 | 1.3336 | 0.07847 | 0.0093 | 16.995
17.5 | 1.2793 | 0.09801 | -0.0041 | 13.0527
18 | 1.2417 | 0.1161 | -0.0159 | 10.6951
18.5 | 1.0958 | 0.15738 | -0.0437 | 6.9628
19 | 0.9799 | 0.19916 | -0.0709 | 4.9202

## 95. Re 7M Mach 0.50 (1)
BIGFOIL.COM POLAR EXPORT
NACA64-111 a=0.5
NACA64-111 a=0.5 |  |  |  | Cl Max: | 1.107 | at alpha= | 20 | deg
JavaFoil+Calcfoil stall+Eppler ext transition |  |  |  | L/D Max: | 94.551 | at alpha= | 5.5 | deg
Re: | 7000000 |  |  | Cd Min: | 0.00475 | at alpha= | 2 | deg
Mach: | 0.5 |  |  | Cl=0 at alpha= | -0.63971 | deg
|  |  |  | @ Cl=0.1, Cd= | 0.0048188
|  |  |  | @ Cl=0.4, Cd= | 0.0050366
|  |  |  | @ Cl=0.6, Cd= | 0.0075711
alpha (deg) | Cl | Cd | Cm | Cl/Cd
-20 | -1.048 | 0.15059 | 0.004 | -6.961
-19.5 | -1.019 | 0.14715 | 0.003 | -6.925
-19 | -0.992 | 0.14479 | 0.003 | -6.854
-18.5 | -0.969 | 0.14318 | 0.003 | -6.766
-18 | -0.943 | 0.13403 | 0.003 | -7.035
-17.5 | -0.914 | 0.12984 | 0.002 | -7.038
-17 | -0.885 | 0.12705 | 0.002 | -6.965
-16.5 | -0.858 | 0.12052 | 0.002 | -7.123
-16 | -0.833 | 0.12362 | 0.001 | -6.738
-15.5 | -0.806 | 0.1129 | 0.001 | -7.14
-15 | -0.778 | 0.10664 | 0.001 | -7.296
-14.5 | -0.752 | 0.10172 | 0.001 | -7.39
-14 | -0.725 | 0.09355 | 0 | -7.754
-13.5 | -0.697 | 0.10234 | 0 | -6.812
-13 | -0.67 | 0.09435 | 0 | -7.104
-12.5 | -0.644 | 0.08472 | -0.001 | -7.604
-12 | -0.619 | 0.07697 | -0.001 | -8.04
-11.5 | -0.595 | 0.06924 | -0.001 | -8.598
-11 | -0.66 | 0.01888 | -0.002 | -34.926
-10.5 | -0.535 | 0.07359 | -0.002 | -7.265
-10 | -0.509 | 0.06466 | -0.002 | -7.866
-9.5 | -0.483 | 0.05889 | -0.002 | -8.206
-9 | -0.52 | 0.02035 | -0.004 | -25.535
-8.5 | -0.523 | 0.01179 | -0.005 | -44.331
-8 | -0.399 | 0.05566 | -0.003 | -7.166
-7.5 | -0.373 | 0.04837 | -0.003 | -7.708
-7 | -0.428 | 0.00988 | -0.007 | -43.37
-6.5 | -0.626 | 0.00983 | -0.008 | -63.656
-6 | -0.632 | 0.00915 | -0.008 | -69.053
-5.5 | -0.603 | 0.00872 | -0.009 | -69.167
-5 | -0.559 | 0.00829 | -0.009 | -67.399
-4.5 | -0.505 | 0.00787 | -0.01 | -64.209
-4 | -0.446 | 0.00758 | -0.01 | -58.868
-3.5 | -0.384 | 0.00728 | -0.011 | -52.713
-3 | -0.319 | 0.00707 | -0.012 | -45.078
-2.5 | -0.252 | 0.00688 | -0.012 | -36.675
-2 | -0.185 | 0.00537 | -0.013 | -34.465
-1.5 | -0.117 | 0.00484 | -0.013 | -24.218
-1 | -0.049 | 0.00481 | -0.014 | -10.191
-0.5 | 0.019 | 0.00482 | -0.015 | 3.994
0 | 0.088 | 0.00481 | -0.015 | 18.21
0.5 | 0.156 | 0.00486 | -0.016 | 32.14
1 | 0.224 | 0.00484 | -0.016 | 46.392
1.5 | 0.292 | 0.00487 | -0.017 | 59.939
2 | 0.36 | 0.00475 | -0.017 | 75.718
2.5 | 0.427 | 0.00523 | -0.018 | 81.597
3 | 0.493 | 0.00578 | -0.019 | 85.253
3.5 | 0.557 | 0.00738 | -0.019 | 75.531
4 | 0.62 | 0.00766 | -0.02 | 80.992
4.5 | 0.68 | 0.00799 | -0.02 | 85.08
5 | 0.735 | 0.00785 | -0.021 | 93.579
5.5 | 0.783 | 0.00828 | -0.022 | 94.551
6 | 0.816 | 0.00991 | -0.022 | 82.343
6.5 | 0.815 | 0.0106 | -0.023 | 76.873
7 | 0.572 | 0.0463 | -0.011 | 12.347
7.5 | 0.538 | 0.01205 | -0.024 | 44.624
8 | 0.467 | 0.05081 | -0.013 | 9.191
8.5 | 0.492 | 0.05744 | -0.012 | 8.561
9 | 0.629 | 0.01402 | -0.025 | 44.889
9.5 | 0.653 | 0.0162 | -0.025 | 40.284
10 | 0.577 | 0.06168 | -0.015 | 9.351
10.5 | 0.599 | 0.07042 | -0.014 | 8.504
11 | 0.624 | 0.07876 | -0.014 | 7.925
11.5 | 0.754 | 0.02476 | -0.026 | 30.447
12 | 0.685 | 0.07433 | -0.017 | 9.22
12.5 | 0.706 | 0.08387 | -0.016 | 8.421
13 | 0.731 | 0.09272 | -0.016 | 7.882
13.5 | 0.759 | 0.08781 | -0.017 | 8.645
14 | 0.784 | 0.09445 | -0.017 | 8.306
14.5 | 0.81 | 0.10269 | -0.017 | 7.886
15 | 0.837 | 0.10859 | -0.018 | 7.707
15.5 | 0.865 | 0.11465 | -0.019 | 7.543
16 | 0.888 | 0.11709 | -0.018 | 7.582
16.5 | 0.914 | 0.11997 | -0.019 | 7.614
17 | 0.943 | 0.12473 | -0.02 | 7.558
17.5 | 0.973 | 0.1278 | -0.021 | 7.613
18 | 0.992 | 0.1334 | -0.02 | 7.439
18.5 | 1.018 | 0.13633 | -0.021 | 7.468
19 | 1.046 | 0.14323 | -0.022 | 7.305
19.5 | 1.077 | 0.14408 | -0.023 | 7.475
20 | 1.107 | 0.14787 | -0.024 | 7.489

## 96. Re 7M Mach 0.50 (2)
BIGFOIL.COM POLAR EXPORT
NACA64-111 a=0.5
NACA64-111 a=0.5 |  |  |  | Cl Max: | 1.0411 | at alpha= | 7.5 | deg
XFOIL ncrit=9 |  |  |  | L/D Max: | 104.241 | at alpha= | 6 | deg
Re: | 7000000 |  |  | Cd Min: | 0.27907 | at alpha= | -20 | deg
Mach: | 0.5 |  |  | Cl=0 at alpha= | -0.66566 | deg
|  |  |  | @ Cl=0.1, Cd= | 0.0038643
|  |  |  | @ Cl=0.4, Cd= | 0.0055476
|  |  |  | @ Cl=0.6, Cd= | 0.0068203
alpha (deg) | Cl | Cd | Cm | Cl/Cd
-20 | -0.9135 | 0.27907 | 0.0987 | -3.2734
-19.5 | -0.8919 | 0.27002 | 0.0931 | -3.3031
-19 | -0.8703 | 0.26069 | 0.0876 | -3.3384
-18.5 | -0.8491 | 0.25128 | 0.082 | -3.3791
-18 | -0.8277 | 0.24209 | 0.0765 | -3.419
-17.5 | -0.808 | 0.23214 | 0.0708 | -3.4807
-17 | -0.7866 | 0.22352 | 0.0655 | -3.5191
-16.5 | -0.7654 | 0.21482 | 0.0602 | -3.563
-16 | -0.7455 | 0.20561 | 0.0548 | -3.6258
-15.5 | -0.7278 | 0.19558 | 0.0492 | -3.7212
-15 | -0.7097 | 0.18601 | 0.0438 | -3.8154
-14.5 | -0.6955 | 0.17545 | 0.0378 | -3.9641
-14 | -0.6783 | 0.16637 | 0.0325 | -4.0771
-13.5 | -0.6622 | 0.1571 | 0.0272 | -4.2151
-13 | -0.6541 | 0.14573 | 0.021 | -4.4884
-12.5 | -0.6484 | 0.13439 | 0.0146 | -4.8248
-12 | -0.642 | 0.12392 | 0.0086 | -5.1808
-11 | -0.6449 | 0.10158 | -0.0045 | -6.3487
-10.5 | -0.653 | 0.08939 | -0.0129 | -7.3051
-10 | -0.6668 | 0.07729 | -0.0209 | -8.6272
-9.5 | -0.6823 | 0.06261 | -0.0324 | -10.8976
-9 | -0.7077 | 0.05043 | -0.0423 | -14.0333
-8.5 | -0.7413 | 0.04156 | -0.0464 | -17.8369
-8 | -0.7809 | 0.0355 | -0.0421 | -21.9972
-7.5 | -0.8066 | 0.02762 | -0.0368 | -29.2035
-7 | -0.8169 | 0.01804 | -0.0309 | -45.2827
-6.5 | -0.7873 | 0.01173 | -0.0257 | -67.1185
-6 | -0.7318 | 0.00906 | -0.0216 | -80.7726
-5.5 | -0.6637 | 0.00808 | -0.0192 | -82.1411
-5 | -0.5942 | 0.00738 | -0.0175 | -80.5149
-4.5 | -0.5235 | 0.00699 | -0.0164 | -74.8927
-4 | -0.4535 | 0.00664 | -0.0157 | -68.2982
-3.5 | -0.3836 | 0.00638 | -0.0154 | -60.1254
-3 | -0.3143 | 0.00613 | -0.0152 | -51.2724
-2.5 | -0.2454 | 0.00592 | -0.0153 | -41.4527
-2 | -0.1772 | 0.00566 | -0.0154 | -31.3074
-1.5 | -0.1101 | 0.0052 | -0.0157 | -21.1731
-1 | -0.0442 | 0.00455 | -0.0161 | -9.7143
-0.5 | 0.0219 | 0.00398 | -0.0165 | 5.5025
0 | 0.0902 | 0.00387 | -0.0171 | 23.3075
0.5 | 0.1587 | 0.00383 | -0.0177 | 41.436
1 | 0.227 | 0.0039 | -0.0182 | 58.2051
1.5 | 0.294 | 0.00422 | -0.0186 | 69.6682
2 | 0.3579 | 0.00505 | -0.0187 | 70.8713
2.5 | 0.4222 | 0.00581 | -0.0186 | 72.6678
3 | 0.4881 | 0.00633 | -0.0184 | 77.109
3.5 | 0.5559 | 0.00664 | -0.0182 | 83.7199
4 | 0.6244 | 0.00692 | -0.0178 | 90.2312
4.5 | 0.693 | 0.00726 | -0.0171 | 95.4545
5 | 0.762 | 0.00761 | -0.0161 | 100.1314
5.5 | 0.8309 | 0.00807 | -0.0147 | 102.9616
6 | 0.8996 | 0.00863 | -0.0127 | 104.241
6.5 | 0.9646 | 0.00957 | -0.0096 | 100.7941
7 | 1.0161 | 0.01152 | -0.0044 | 88.2031
7.5 | 1.0411 | 0.01585 | 0.0033 | 65.6845
8 | 1.0318 | 0.02317 | 0.012 | 44.5317
9 | 0.9597 | 0.03589 | 0.0266 | 26.74
9.5 | 0.9249 | 0.04443 | 0.0261 | 20.817
10 | 0.8912 | 0.05474 | 0.0214 | 16.2806
10.5 | 0.8615 | 0.06705 | 0.0131 | 12.8486
11 | 0.8377 | 0.08255 | 0.0015 | 10.1478
11.5 | 0.8228 | 0.09782 | -0.0087 | 8.4114
12 | 0.8111 | 0.11129 | -0.0173 | 7.2882
12.5 | 0.8037 | 0.12433 | -0.0254 | 6.4642

## 97. Re 8M Mach 0.00 (1)
BIGFOIL.COM POLAR EXPORT
NACA64-111 a=0.5
NACA64-111 a=0.5 |  |  |  | Cl Max: | 1.01 | at alpha= | 10.5 | deg
JavaFoil+Calcfoil stall+Eppler ext transition |  |  |  | L/D Max: | 112.194 | at alpha= | 8 | deg
Re: | 8000000 |  |  | Cd Min: | 0.00464 | at alpha= | -0.5 | deg
Mach: | 0 |  |  | Cl=0 at alpha= | -0.64167 | deg
|  |  |  | @ Cl=0.1, Cd= | 0.0046541
|  |  |  | @ Cl=0.4, Cd= | 0.00549
|  |  |  | @ Cl=0.6, Cd= | 0.0070374
alpha (deg) | Cl | Cd | Cm | Cl/Cd
-15.5 | -0.623 | 0.11 | 0.001 | -5.659
-15 | -0.642 | 0.10406 | 0.001 | -6.169
-14.5 | -0.66 | 0.09999 | 0 | -6.599
-14 | -0.677 | 0.09422 | 0 | -7.185
-13.5 | -0.693 | 0.08764 | 0 | -7.902
-13 | -0.707 | 0.08046 | 0 | -8.792
-12.5 | -0.726 | 0.06938 | -0.001 | -10.463
-12 | -0.79 | 0.03555 | -0.001 | -22.215
-11.5 | -0.866 | 0.01417 | -0.002 | -61.124
-11 | -0.88 | 0.01208 | -0.002 | -72.885
-10.5 | -0.887 | 0.01108 | -0.003 | -80.108
-10 | -0.876 | 0.01045 | -0.003 | -83.862
-9.5 | -0.86 | 0.00994 | -0.004 | -86.485
-9 | -0.838 | 0.0095 | -0.004 | -88.148
-8.5 | -0.81 | 0.00912 | -0.005 | -88.913
-8 | -0.779 | 0.00878 | -0.005 | -88.667
-7.5 | -0.742 | 0.00846 | -0.006 | -87.707
-7 | -0.701 | 0.00816 | -0.006 | -85.911
-6.5 | -0.656 | 0.00792 | -0.007 | -82.816
-6 | -0.606 | 0.00766 | -0.007 | -79.205
-5.5 | -0.555 | 0.00744 | -0.008 | -74.615
-5 | -0.502 | 0.00723 | -0.008 | -69.451
-4.5 | -0.448 | 0.00702 | -0.009 | -63.756
-4 | -0.392 | 0.00686 | -0.009 | -57.129
-3.5 | -0.335 | 0.00669 | -0.01 | -50.03
-3 | -0.277 | 0.00653 | -0.01 | -42.474
-2.5 | -0.219 | 0.0064 | -0.011 | -34.217
-2 | -0.16 | 0.00515 | -0.011 | -31.157
-1.5 | -0.102 | 0.0047 | -0.012 | -21.627
-1 | -0.043 | 0.00465 | -0.012 | -9.148
-0.5 | 0.017 | 0.00464 | -0.013 | 3.59
0 | 0.076 | 0.00465 | -0.013 | 16.327
0.5 | 0.135 | 0.00466 | -0.014 | 29.012
1 | 0.194 | 0.00467 | -0.014 | 41.646
1.5 | 0.253 | 0.00469 | -0.015 | 53.981
2 | 0.312 | 0.00479 | -0.015 | 65.197
2.5 | 0.371 | 0.00529 | -0.016 | 70.043
3 | 0.429 | 0.00569 | -0.016 | 75.323
3.5 | 0.486 | 0.00665 | -0.017 | 73.034
4 | 0.542 | 0.00685 | -0.017 | 79.106
4.5 | 0.598 | 0.00703 | -0.018 | 85.06
5 | 0.652 | 0.00723 | -0.018 | 90.126
5.5 | 0.705 | 0.00746 | -0.019 | 94.522
6 | 0.755 | 0.00763 | -0.019 | 98.9
6.5 | 0.801 | 0.00791 | -0.02 | 101.315
7 | 0.845 | 0.00813 | -0.02 | 103.912
7.5 | 0.884 | 0.00789 | -0.021 | 112.054
8 | 0.919 | 0.00819 | -0.021 | 112.194
8.5 | 0.949 | 0.00851 | -0.022 | 111.424
9 | 0.973 | 0.01024 | -0.022 | 95.01
9.5 | 0.992 | 0.01072 | -0.023 | 92.478
10 | 1.004 | 0.01121 | -0.023 | 89.617
10.5 | 1.01 | 0.01191 | -0.023 | 84.805
11 | 1.009 | 0.01276 | -0.024 | 79.113
11.5 | 1.003 | 0.01369 | -0.024 | 73.277
12 | 0.988 | 0.01534 | -0.024 | 64.371
12.5 | 0.964 | 0.01816 | -0.024 | 53.071
13 | 0.912 | 0.02843 | -0.023 | 32.094
13.5 | 0.796 | 0.08141 | -0.016 | 9.776
14 | 0.775 | 0.08906 | -0.016 | 8.701
14.5 | 0.753 | 0.09636 | -0.015 | 7.818
15 | 0.727 | 0.10273 | -0.015 | 7.073
15.5 | 0.698 | 0.10953 | -0.015 | 6.374

## 98. Re 8M Mach 0.00 (2)
BIGFOIL.COM POLAR EXPORT
NACA64-111 a=0.5
NACA64-111 a=0.5 |  |  |  | Cl Max: | 1.7049 | at alpha= | 19 | deg
XFOIL ncrit=9 |  |  |  | L/D Max: | 118.577 | at alpha= | 10 | deg
Re: | 8000000 |  |  | Cd Min: | 0.04989 | at alpha= | 20 | deg
Mach: | 0 |  |  | Cl=0 at alpha= | -0.66046 | deg
|  |  |  | @ Cl=0.1, Cd= | 0.0037658
|  |  |  | @ Cl=0.4, Cd= | 0.0055632
|  |  |  | @ Cl=0.6, Cd= | 0.0065104
alpha (deg) | Cl | Cd | Cm | Cl/Cd
-20 | -1.6317 | 0.04647 | -0.0362 | -35.113
-19.5 | -1.6428 | 0.03988 | -0.038 | -41.1936
-19 | -1.643 | 0.03506 | -0.0385 | -46.8625
-18.5 | -1.6435 | 0.03073 | -0.0378 | -53.4819
-18 | -1.6309 | 0.02793 | -0.0365 | -58.3924
-17.5 | -1.6287 | 0.02473 | -0.0337 | -65.8593
-17 | -1.6201 | 0.02245 | -0.03 | -72.1648
-16.5 | -1.6143 | 0.02056 | -0.0245 | -78.5165
-16 | -1.5952 | 0.01912 | -0.02 | -83.431
-15.5 | -1.5624 | 0.0178 | -0.0176 | -87.7753
-15 | -1.5253 | 0.01655 | -0.0157 | -92.1631
-14.5 | -1.4837 | 0.01554 | -0.0144 | -95.4762
-14 | -1.4395 | 0.01462 | -0.0133 | -98.461
-13.5 | -1.3931 | 0.01383 | -0.0125 | -100.7303
-13 | -1.345 | 0.01312 | -0.0119 | -102.5152
-12.5 | -1.2963 | 0.01253 | -0.0113 | -103.4557
-12 | -1.2492 | 0.01203 | -0.0102 | -103.8404
-11.5 | -1.2007 | 0.01128 | -0.0095 | -106.445
-11 | -1.1503 | 0.01063 | -0.009 | -108.2126
-10.5 | -1.0985 | 0.0101 | -0.0088 | -108.7624
-10 | -1.0457 | 0.00964 | -0.0086 | -108.4751
-9.5 | -0.9922 | 0.00924 | -0.0086 | -107.381
-9 | -0.938 | 0.00889 | -0.0086 | -105.5118
-8.5 | -0.8841 | 0.00844 | -0.0086 | -104.7512
-8 | -0.8296 | 0.00804 | -0.0087 | -103.1841
-7.5 | -0.7745 | 0.0077 | -0.0088 | -100.5844
-7 | -0.7188 | 0.00743 | -0.0091 | -96.7429
-6.5 | -0.6629 | 0.00718 | -0.0093 | -92.3259
-6 | -0.607 | 0.00686 | -0.0095 | -88.484
-5.5 | -0.5506 | 0.00663 | -0.0098 | -83.0468
-5 | -0.4939 | 0.00644 | -0.0102 | -76.6925
-4.5 | -0.4372 | 0.00621 | -0.0105 | -70.4026
-4 | -0.3802 | 0.00605 | -0.0109 | -62.843
-3.5 | -0.3231 | 0.00586 | -0.0113 | -55.1365
-3 | -0.2658 | 0.00569 | -0.0117 | -46.7135
-2.5 | -0.2085 | 0.0055 | -0.0121 | -37.9091
-2 | -0.1516 | 0.00522 | -0.0125 | -29.0421
-1.5 | -0.0947 | 0.00486 | -0.013 | -19.4856
-1 | -0.0383 | 0.00443 | -0.0135 | -8.6456
-0.5 | 0.0181 | 0.00393 | -0.014 | 4.6056
0 | 0.0755 | 0.00377 | -0.0145 | 20.0265
0.5 | 0.1331 | 0.00376 | -0.015 | 35.3989
1 | 0.1908 | 0.0038 | -0.0155 | 50.2105
1.5 | 0.2465 | 0.00431 | -0.016 | 57.1926
2 | 0.3023 | 0.00476 | -0.0164 | 63.5084
2.5 | 0.3579 | 0.00527 | -0.0167 | 67.9127
3 | 0.4139 | 0.00566 | -0.017 | 73.1272
3.5 | 0.47 | 0.006 | -0.0173 | 78.3333
4 | 0.5264 | 0.00623 | -0.0177 | 84.4944
4.5 | 0.5828 | 0.00644 | -0.018 | 90.4969
5 | 0.639 | 0.00667 | -0.0183 | 95.8021
5.5 | 0.6951 | 0.00688 | -0.0186 | 101.032
6 | 0.7507 | 0.00714 | -0.0188 | 105.1401
6.5 | 0.8061 | 0.00741 | -0.019 | 108.7854
7 | 0.8611 | 0.0077 | -0.0191 | 111.8312
7.5 | 0.9153 | 0.00806 | -0.0192 | 113.5608
8 | 0.9696 | 0.00836 | -0.0192 | 115.9809
8.5 | 1.023 | 0.00873 | -0.0192 | 117.1821
9 | 1.075 | 0.00919 | -0.0189 | 116.975
9.5 | 1.1263 | 0.00957 | -0.0184 | 117.6907
10 | 1.1751 | 0.00991 | -0.0174 | 118.5772
10.5 | 1.2274 | 0.01044 | -0.0173 | 117.567
11 | 1.2772 | 0.01107 | -0.0169 | 115.3749
11.5 | 1.3254 | 0.0118 | -0.0162 | 112.322
12 | 1.3727 | 0.01253 | -0.0154 | 109.5531
12.5 | 1.4198 | 0.0132 | -0.0145 | 107.5606
13 | 1.4655 | 0.01388 | -0.0136 | 105.5836
13.5 | 1.5089 | 0.01467 | -0.0123 | 102.8562
14 | 1.5494 | 0.01556 | -0.0106 | 99.5758
14.5 | 1.5863 | 0.01653 | -0.0085 | 95.9649
15 | 1.6101 | 0.01767 | -0.0042 | 91.1205
15.5 | 1.6271 | 0.01897 | 0.0007 | 85.7723
16 | 1.6449 | 0.02058 | 0.0045 | 79.9271
16.5 | 1.6573 | 0.02282 | 0.0081 | 72.6249
17 | 1.6717 | 0.02517 | 0.0108 | 66.4164
17.5 | 1.6818 | 0.02812 | 0.0131 | 59.808
18 | 1.6871 | 0.03175 | 0.0149 | 53.137
18.5 | 1.6981 | 0.03511 | 0.0158 | 48.3651
19 | 1.7049 | 0.03911 | 0.0162 | 43.5924
19.5 | 1.7048 | 0.04417 | 0.0159 | 38.5963
20 | 1.7029 | 0.04989 | 0.0148 | 34.1331

## 99. Re 8M Mach 0.10 (1)
BIGFOIL.COM POLAR EXPORT
NACA64-111 a=0.5
NACA64-111 a=0.5 |  |  |  | Cl Max: | 1 | at alpha= | 10.5 | deg
JavaFoil+Calcfoil stall+Eppler ext transition |  |  |  | L/D Max: | 111.312 | at alpha= | 7.5 | deg
Re: | 8000000 |  |  | Cd Min: | 0.00463 | at alpha= | -0.5 | deg
Mach: | 0.1 |  |  | Cl=0 at alpha= | -0.64167 | deg
|  |  |  | @ Cl=0.1, Cd= | 0.004652
|  |  |  | @ Cl=0.4, Cd= | 0.0054651
|  |  |  | @ Cl=0.6, Cd= | 0.00707
alpha (deg) | Cl | Cd | Cm | Cl/Cd
-15.5 | -0.581 | 0.11253 | 0.001 | -5.161
-15 | -0.604 | 0.10671 | 0.001 | -5.657
-14.5 | -0.625 | 0.10187 | 0 | -6.135
-14 | -0.646 | 0.09634 | 0 | -6.701
-13.5 | -0.664 | 0.09002 | 0 | -7.381
-13 | -0.682 | 0.08336 | 0 | -8.176
-12.5 | -0.696 | 0.07708 | 0 | -9.036
-12 | -0.717 | 0.06501 | -0.001 | -11.033
-11.5 | -0.822 | 0.01968 | -0.002 | -41.764
-11 | -0.86 | 0.01291 | -0.002 | -66.607
-10.5 | -0.875 | 0.01042 | -0.003 | -83.959
-10 | -0.869 | 0.01064 | -0.003 | -81.708
-9.5 | -0.855 | 0.01003 | -0.004 | -85.219
-9 | -0.835 | 0.0096 | -0.004 | -87.035
-8.5 | -0.81 | 0.00921 | -0.005 | -87.868
-8 | -0.779 | 0.00887 | -0.005 | -87.813
-7.5 | -0.743 | 0.00854 | -0.006 | -86.992
-7 | -0.703 | 0.00825 | -0.006 | -85.2
-6.5 | -0.658 | 0.00793 | -0.007 | -82.972
-6 | -0.609 | 0.00771 | -0.007 | -78.947
-5.5 | -0.557 | 0.00748 | -0.008 | -74.476
-5 | -0.504 | 0.00723 | -0.008 | -69.765
-4.5 | -0.45 | 0.00702 | -0.009 | -64.078
-4 | -0.394 | 0.00685 | -0.009 | -57.423
-3.5 | -0.337 | 0.00669 | -0.01 | -50.313
-3 | -0.279 | 0.00658 | -0.01 | -42.338
-2.5 | -0.22 | 0.0064 | -0.011 | -34.392
-2 | -0.161 | 0.00515 | -0.011 | -31.343
-1.5 | -0.102 | 0.0047 | -0.012 | -21.706
-1 | -0.043 | 0.00466 | -0.012 | -9.16
-0.5 | 0.017 | 0.00463 | -0.013 | 3.616
0 | 0.076 | 0.00464 | -0.013 | 16.448
0.5 | 0.136 | 0.00467 | -0.014 | 29.063
1 | 0.195 | 0.00466 | -0.014 | 41.941
1.5 | 0.254 | 0.0047 | -0.015 | 54.168
2 | 0.314 | 0.00477 | -0.015 | 65.676
2.5 | 0.372 | 0.00528 | -0.016 | 70.5
3 | 0.431 | 0.00567 | -0.016 | 75.911
3.5 | 0.488 | 0.00664 | -0.017 | 73.534
4 | 0.545 | 0.00689 | -0.017 | 79.045
4.5 | 0.6 | 0.00707 | -0.018 | 84.919
5 | 0.655 | 0.00724 | -0.018 | 90.452
5.5 | 0.708 | 0.00745 | -0.019 | 94.994
6 | 0.758 | 0.00771 | -0.019 | 98.327
6.5 | 0.804 | 0.0079 | -0.02 | 101.84
7 | 0.847 | 0.00814 | -0.02 | 104.04
7.5 | 0.886 | 0.00796 | -0.021 | 111.312
8 | 0.919 | 0.00826 | -0.021 | 111.3
8.5 | 0.948 | 0.00861 | -0.022 | 110.095
9 | 0.971 | 0.01032 | -0.022 | 94.038
9.5 | 0.987 | 0.01082 | -0.023 | 91.252
10 | 0.997 | 0.01141 | -0.023 | 87.376
10.5 | 1 | 0.01212 | -0.023 | 82.499
11 | 0.995 | 0.01303 | -0.024 | 76.361
11.5 | 0.984 | 0.01422 | -0.024 | 69.19
12 | 0.963 | 0.01619 | -0.024 | 59.496
12.5 | 0.927 | 0.02112 | -0.024 | 43.879
13 | 0.799 | 0.06967 | -0.018 | 11.469
13.5 | 0.765 | 0.08509 | -0.015 | 8.985
14 | 0.741 | 0.09225 | -0.015 | 8.032
14.5 | 0.717 | 0.09837 | -0.015 | 7.284
15 | 0.687 | 0.10432 | -0.015 | 6.584
15.5 | 0.655 | 0.11179 | -0.015 | 5.858

## 100. Re 8M Mach 0.10 (2)
BIGFOIL.COM POLAR EXPORT
NACA64-111 a=0.5
NACA64-111 a=0.5 |  |  |  | Cl Max: | 1.6804 | at alpha= | 19 | deg
XFOIL ncrit=9 |  |  |  | L/D Max: | 117.811 | at alpha= | 10 | deg
Re: | 8000000 |  |  | Cd Min: | 0.05982 | at alpha= | -20 | deg
Mach: | 0.1 |  |  | Cl=0 at alpha= | -0.66078 | deg
|  |  |  | @ Cl=0.1, Cd= | 0.0037658
|  |  |  | @ Cl=0.4, Cd= | 0.0055595
|  |  |  | @ Cl=0.6, Cd= | 0.0065153
alpha (deg) | Cl | Cd | Cm | Cl/Cd
-20 | -1.5578 | 0.05982 | -0.0326 | -26.0415
-19.5 | -1.5879 | 0.0494 | -0.0378 | -32.1437
-19 | -1.6014 | 0.04216 | -0.0404 | -37.9839
-18.5 | -1.6123 | 0.03597 | -0.0414 | -44.8235
-18 | -1.6052 | 0.0321 | -0.041 | -50.0062
-17.5 | -1.6051 | 0.02812 | -0.0393 | -57.0804
-17 | -1.6007 | 0.025 | -0.0365 | -64.028
-16.5 | -1.5932 | 0.0226 | -0.0325 | -70.4956
-16 | -1.5835 | 0.02092 | -0.0271 | -75.6931
-15.5 | -1.5648 | 0.01922 | -0.0223 | -81.4152
-15 | -1.5323 | 0.01765 | -0.0196 | -86.8159
-14.5 | -1.493 | 0.01641 | -0.0177 | -90.9811
-14 | -1.4501 | 0.01531 | -0.0161 | -94.7159
-13.5 | -1.4044 | 0.01436 | -0.0149 | -97.7994
-13 | -1.3565 | 0.01353 | -0.014 | -100.2587
-12.5 | -1.3073 | 0.01285 | -0.0132 | -101.7354
-12 | -1.2599 | 0.01231 | -0.0118 | -102.3477
-11.5 | -1.2099 | 0.01165 | -0.011 | -103.8541
-11 | -1.1595 | 0.01089 | -0.0103 | -106.4738
-10.5 | -1.1074 | 0.0103 | -0.0099 | -107.5146
-10 | -1.0541 | 0.00978 | -0.0096 | -107.7812
-9.5 | -1 | 0.00935 | -0.0094 | -106.9519
-9 | -0.9453 | 0.00897 | -0.0093 | -105.3846
-8.5 | -0.8906 | 0.00856 | -0.0093 | -104.0421
-8 | -0.8357 | 0.00811 | -0.0092 | -103.0456
-7.5 | -0.7801 | 0.00776 | -0.0093 | -100.5284
-7 | -0.7239 | 0.00747 | -0.0094 | -96.9076
-6.5 | -0.6674 | 0.00723 | -0.0096 | -92.3098
-6 | -0.6111 | 0.0069 | -0.0098 | -88.5652
-5.5 | -0.5542 | 0.00666 | -0.0101 | -83.2132
-5 | -0.4971 | 0.00647 | -0.0104 | -76.8315
-4.5 | -0.44 | 0.00623 | -0.0107 | -70.626
-4 | -0.3825 | 0.00607 | -0.011 | -63.0148
-3.5 | -0.325 | 0.00587 | -0.0114 | -55.3663
-3 | -0.2674 | 0.00569 | -0.0118 | -46.9947
-2.5 | -0.2097 | 0.00551 | -0.0122 | -38.0581
-1.5 | -0.0953 | 0.00486 | -0.0131 | -19.6091
-1 | -0.0384 | 0.00443 | -0.0136 | -8.6682
-0.5 | 0.0182 | 0.00393 | -0.0141 | 4.631
0 | 0.076 | 0.00377 | -0.0146 | 20.1592
0.5 | 0.1339 | 0.00376 | -0.0151 | 35.6117
1 | 0.192 | 0.0038 | -0.0156 | 50.5263
1.5 | 0.2479 | 0.00431 | -0.016 | 57.5174
2 | 0.304 | 0.00477 | -0.0164 | 63.7317
2.5 | 0.36 | 0.00529 | -0.0168 | 68.0529
3 | 0.4164 | 0.00567 | -0.0171 | 73.4392
3.5 | 0.4727 | 0.00602 | -0.0174 | 78.5216
4 | 0.5296 | 0.00624 | -0.0177 | 84.8718
4.5 | 0.5864 | 0.00646 | -0.018 | 90.774
5 | 0.643 | 0.00669 | -0.0183 | 96.1136
5.5 | 0.6995 | 0.0069 | -0.0185 | 101.3768
6 | 0.7554 | 0.00718 | -0.0187 | 105.2089
6.5 | 0.8114 | 0.00744 | -0.0189 | 109.0591
7 | 0.8667 | 0.00776 | -0.0189 | 111.6881
7.5 | 0.9215 | 0.00811 | -0.0189 | 113.6252
8 | 0.9763 | 0.00843 | -0.0189 | 115.8126
8.5 | 1.03 | 0.00882 | -0.0187 | 116.78
9 | 1.0825 | 0.00931 | -0.0183 | 116.2728
9.5 | 1.1344 | 0.00967 | -0.0178 | 117.3113
10 | 1.184 | 0.01005 | -0.0167 | 117.8109
10.5 | 1.2362 | 0.01062 | -0.0164 | 116.403
11 | 1.2861 | 0.01132 | -0.0157 | 113.6131
11.5 | 1.334 | 0.01214 | -0.0147 | 109.8847
12 | 1.3828 | 0.01279 | -0.0139 | 108.1157
12.5 | 1.4299 | 0.01351 | -0.0128 | 105.8401
13 | 1.4751 | 0.01429 | -0.0115 | 103.226
13.5 | 1.5177 | 0.01518 | -0.0098 | 99.9802
14 | 1.5563 | 0.0162 | -0.0076 | 96.0679
14.5 | 1.5882 | 0.01732 | -0.0044 | 91.6975
15 | 1.6028 | 0.01867 | 0.0014 | 85.849
15.5 | 1.6199 | 0.02032 | 0.0058 | 79.7195
16 | 1.6345 | 0.02244 | 0.0095 | 72.8387
16.5 | 1.6473 | 0.02495 | 0.0127 | 66.024
17 | 1.6651 | 0.02731 | 0.0148 | 60.9703
17.5 | 1.6713 | 0.03087 | 0.0169 | 54.1399
18 | 1.6714 | 0.03535 | 0.0182 | 47.2815
18.5 | 1.6786 | 0.03943 | 0.0186 | 42.5716
19 | 1.6804 | 0.04442 | 0.0184 | 37.8298
19.5 | 1.6734 | 0.05092 | 0.017 | 32.8633
20 | 1.6623 | 0.05851 | 0.0145 | 28.4105

## 101. Re 8M Mach 0.25 (1)
BIGFOIL.COM POLAR EXPORT
NACA64-111 a=0.5
NACA64-111 a=0.5 |  |  |  | Cl Max: | 0.947 | at alpha= | 9 | deg
JavaFoil+Calcfoil stall+Eppler ext transition |  |  |  | L/D Max: | 108.285 | at alpha= | 7 | deg
Re: | 8000000 |  |  | Cd Min: | 0.00464 | at alpha= | -0.5 | deg
Mach: | 0.25 |  |  | Cl=0 at alpha= | -0.63934 | deg
|  |  |  | @ Cl=0.1, Cd= | 0.0047035
|  |  |  | @ Cl=0.4, Cd= | 0.0053946
|  |  |  | @ Cl=0.6, Cd= | 0.09746
alpha (deg) | Cl | Cd | Cm | Cl/Cd
-14.5 | -0.299 | 0.1045 | 0 | -2.861
-14 | -0.361 | 0.09918 | 0 | -3.639
-13.5 | -0.417 | 0.09449 | 0 | -4.416
-13 | -0.469 | 0.09096 | 0 | -5.154
-12.5 | -0.515 | 0.08482 | 0 | -6.076
-12 | -0.556 | 0.07994 | -0.001 | -6.959
-11.5 | -0.591 | 0.07426 | -0.001 | -7.96
-11 | -0.62 | 0.06856 | -0.001 | -9.048
-10.5 | -0.645 | 0.06147 | -0.002 | -10.486
-10 | -0.797 | 0.01177 | -0.003 | -67.707
-9.5 | -0.813 | 0.01106 | -0.004 | -73.586
-9 | -0.81 | 0.01025 | -0.004 | -79.019
-8.5 | -0.797 | 0.00962 | -0.005 | -82.807
-8 | -0.776 | 0.00927 | -0.005 | -83.685
-7.5 | -0.747 | 0.00882 | -0.006 | -84.623
-7 | -0.711 | 0.00847 | -0.006 | -83.914
-6.5 | -0.668 | 0.00818 | -0.007 | -81.729
-6 | -0.62 | 0.00787 | -0.007 | -78.785
-5.5 | -0.569 | 0.00766 | -0.008 | -74.356
-5 | -0.516 | 0.00736 | -0.008 | -70.129
-4.5 | -0.461 | 0.00714 | -0.009 | -64.529
-4 | -0.404 | 0.00695 | -0.009 | -58.089
-3.5 | -0.345 | 0.00678 | -0.01 | -50.968
-3 | -0.286 | 0.00661 | -0.01 | -43.287
-2.5 | -0.226 | 0.00644 | -0.011 | -35.151
-2 | -0.166 | 0.00519 | -0.011 | -31.906
-1.5 | -0.105 | 0.00472 | -0.012 | -22.236
-1 | -0.044 | 0.00469 | -0.012 | -9.352
-0.5 | 0.017 | 0.00464 | -0.013 | 3.71
0 | 0.078 | 0.0047 | -0.014 | 16.679
0.5 | 0.14 | 0.00471 | -0.014 | 29.641
1 | 0.201 | 0.00467 | -0.015 | 42.977
1.5 | 0.261 | 0.00473 | -0.015 | 55.313
2 | 0.322 | 0.00482 | -0.016 | 66.899
2.5 | 0.383 | 0.00536 | -0.016 | 71.397
3 | 0.442 | 0.00548 | -0.017 | 80.739
3.5 | 0.501 | 0.00675 | -0.017 | 74.232
4 | 0.559 | 0.00697 | -0.018 | 80.231
4.5 | 0.616 | 0.00718 | -0.018 | 85.8
5 | 0.671 | 0.00743 | -0.019 | 90.353
5.5 | 0.724 | 0.0076 | -0.019 | 95.279
6 | 0.774 | 0.00789 | -0.02 | 98.137
6.5 | 0.819 | 0.0082 | -0.02 | 99.894
7 | 0.859 | 0.00793 | -0.021 | 108.285
7.5 | 0.892 | 0.00825 | -0.021 | 108.209
8 | 0.919 | 0.00867 | -0.022 | 105.979
8.5 | 0.938 | 0.0104 | -0.022 | 90.126
9 | 0.947 | 0.01095 | -0.023 | 86.46
9.5 | 0.946 | 0.01177 | -0.023 | 80.357
10 | 0.934 | 0.01254 | -0.024 | 74.471
10.5 | 0.91 | 0.01377 | -0.024 | 66.055
11 | 0.863 | 0.01719 | -0.024 | 50.22
11.5 | 0.704 | 0.0699 | -0.015 | 10.076
12 | 0.664 | 0.07669 | -0.014 | 8.653
12.5 | 0.619 | 0.08291 | -0.013 | 7.47
13 | 0.57 | 0.08919 | -0.013 | 6.386
13.5 | 0.516 | 0.09295 | -0.014 | 5.549
14 | 0.457 | 0.09746 | -0.014 | 4.687

## 102. Re 8M Mach 0.25 (2)
BIGFOIL.COM POLAR EXPORT
NACA64-111 a=0.5
NACA64-111 a=0.5 |  |  |  | Cl Max: | 1.5163 | at alpha= | 14 | deg
XFOIL ncrit=9 |  |  |  | L/D Max: | 114.475 | at alpha= | 8 | deg
Re: | 8000000 |  |  | Cd Min: | 0.22144 | at alpha= | -18.5 | deg
Mach: | 0.25 |  |  | Cl=0 at alpha= | -0.66182 | deg
|  |  |  | @ Cl=0.1, Cd= | 0.0037728
|  |  |  | @ Cl=0.4, Cd= | 0.0055372
|  |  |  | @ Cl=0.6, Cd= | 0.0065294
alpha (deg) | Cl | Cd | Cm | Cl/Cd
-18.5 | -0.7946 | 0.22144 | 0.0646 | -3.5883
-18 | -0.7847 | 0.21072 | 0.0589 | -3.7239
-17.5 | -0.7973 | 0.19166 | 0.0495 | -4.16
-17 | -1.1175 | 0.10485 | -0.0064 | -10.6581
-16.5 | -1.2076 | 0.077 | -0.0254 | -15.6831
-16 | -1.2524 | 0.06074 | -0.0375 | -20.619
-15.5 | -1.2825 | 0.04957 | -0.0445 | -25.8725
-15 | -1.3442 | 0.03735 | -0.0495 | -35.9893
-14.5 | -1.3821 | 0.02984 | -0.0483 | -46.317
-14 | -1.4032 | 0.02517 | -0.043 | -55.7489
-13.5 | -1.417 | 0.0216 | -0.0346 | -65.6019
-13 | -1.393 | 0.01869 | -0.03 | -74.5318
-12.5 | -1.3537 | 0.01661 | -0.0266 | -81.4991
-12 | -1.3091 | 0.01532 | -0.0234 | -85.4504
-11.5 | -1.2603 | 0.01403 | -0.0209 | -89.8289
-11 | -1.2081 | 0.01292 | -0.0189 | -93.5062
-10.5 | -1.1535 | 0.01203 | -0.0173 | -95.8853
-10 | -1.1003 | 0.01089 | -0.0157 | -101.0376
-9.5 | -1.0436 | 0.01019 | -0.0145 | -102.4141
-9 | -0.986 | 0.0096 | -0.0137 | -102.7083
-8.5 | -0.9277 | 0.00912 | -0.013 | -101.7215
-8 | -0.8691 | 0.00868 | -0.0124 | -100.1267
-7.5 | -0.8112 | 0.00811 | -0.0119 | -100.0247
-7 | -0.7522 | 0.00773 | -0.0116 | -97.3092
-6.5 | -0.6929 | 0.00742 | -0.0114 | -93.3827
-6 | -0.6336 | 0.0071 | -0.0113 | -89.2394
-5.5 | -0.5743 | 0.00679 | -0.0113 | -84.5803
-5 | -0.5147 | 0.00656 | -0.0114 | -78.4604
-4.5 | -0.4551 | 0.00632 | -0.0115 | -72.0095
-4 | -0.3955 | 0.00613 | -0.0118 | -64.5188
-3.5 | -0.3358 | 0.00593 | -0.012 | -56.6273
-3 | -0.276 | 0.00576 | -0.0124 | -47.9167
-2.5 | -0.2163 | 0.00557 | -0.0127 | -38.833
-2 | -0.157 | 0.00528 | -0.0131 | -29.7348
-1 | -0.0395 | 0.00445 | -0.014 | -8.8764
-0.5 | 0.0189 | 0.00393 | -0.0145 | 4.8092
0 | 0.0786 | 0.00378 | -0.0151 | 20.7937
0.5 | 0.1384 | 0.00376 | -0.0156 | 36.8085
1 | 0.1983 | 0.0038 | -0.0161 | 52.1842
1.5 | 0.256 | 0.00432 | -0.0165 | 59.2593
2 | 0.3138 | 0.00483 | -0.0169 | 64.9689
3 | 0.4296 | 0.00578 | -0.0174 | 74.3253
3.5 | 0.4881 | 0.00611 | -0.0176 | 79.8854
4 | 0.547 | 0.00635 | -0.0179 | 86.1417
4.5 | 0.6061 | 0.00655 | -0.018 | 92.5344
5 | 0.6649 | 0.00681 | -0.0181 | 97.6358
5.5 | 0.7237 | 0.00706 | -0.0182 | 102.5071
6 | 0.7821 | 0.00736 | -0.0181 | 106.2636
6.5 | 0.8405 | 0.00766 | -0.018 | 109.7258
7 | 0.8982 | 0.00806 | -0.0177 | 111.4392
7.5 | 0.9561 | 0.00841 | -0.0173 | 113.6861
8 | 1.0131 | 0.00885 | -0.0167 | 114.4746
8.5 | 1.069 | 0.00939 | -0.0159 | 113.8445
9 | 1.1249 | 0.00987 | -0.0149 | 113.9716
9.5 | 1.1787 | 0.0104 | -0.0135 | 113.3365
10 | 1.2307 | 0.01102 | -0.0117 | 111.6788
10.5 | 1.282 | 0.01201 | -0.0099 | 106.7444
11 | 1.3336 | 0.01288 | -0.0081 | 103.5404
11.5 | 1.3824 | 0.01392 | -0.0058 | 99.3103
12 | 1.4275 | 0.01515 | -0.003 | 94.2244
12.5 | 1.4679 | 0.01654 | 0.0005 | 88.7485
13 | 1.4947 | 0.01816 | 0.0059 | 82.3073
13.5 | 1.5091 | 0.01998 | 0.0124 | 75.5305
14 | 1.5163 | 0.02282 | 0.018 | 66.4461
14.5 | 1.5032 | 0.02763 | 0.023 | 54.4046
15 | 1.4921 | 0.03299 | 0.0259 | 45.2289
15.5 | 1.4763 | 0.03947 | 0.0269 | 37.4031
16 | 1.4514 | 0.04771 | 0.0257 | 30.4213
16.5 | 1.4118 | 0.05903 | 0.0212 | 23.9167
17 | 1.3803 | 0.0711 | 0.0147 | 19.4135
17.5 | 1.3302 | 0.08825 | 0.0034 | 15.0731
18 | 1.2514 | 0.11406 | -0.0145 | 10.9714
18.5 | 1.139 | 0.1477 | -0.0369 | 7.7116
19 | 1.02 | 0.18734 | -0.0637 | 5.4446

## 103. Re 8M Mach 0.50 (1)
BIGFOIL.COM POLAR EXPORT
NACA64-111 a=0.5
NACA64-111 a=0.5 |  |  |  | Cl Max: | 1.11 | at alpha= | 20 | deg
JavaFoil+Calcfoil stall+Eppler ext transition |  |  |  | L/D Max: | 96.099 | at alpha= | 5.5 | deg
Re: | 8000000 |  |  | Cd Min: | 0.00473 | at alpha= | -0.5 | deg
Mach: | 0.5 |  |  | Cl=0 at alpha= | -0.63971 | deg
|  |  |  | @ Cl=0.1, Cd= | 0.0047653
|  |  |  | @ Cl=0.4, Cd= | 0.0051728
|  |  |  | @ Cl=0.6, Cd= | 0.0074175
alpha (deg) | Cl | Cd | Cm | Cl/Cd
-20 | -1.049 | 0.14849 | 0.004 | -7.066
-19.5 | -1.02 | 0.14574 | 0.003 | -6.996
-19 | -0.993 | 0.14121 | 0.003 | -7.03
-18.5 | -0.97 | 0.14079 | 0.003 | -6.888
-18 | -0.944 | 0.1323 | 0.003 | -7.137
-17.5 | -0.915 | 0.12893 | 0.002 | -7.093
-17 | -0.885 | 0.12592 | 0.002 | -7.029
-16.5 | -0.859 | 0.11959 | 0.002 | -7.18
-16 | -0.833 | 0.12134 | 0.001 | -6.867
-15.5 | -0.807 | 0.11174 | 0.001 | -7.224
-15 | -0.779 | 0.1066 | 0.001 | -7.309
-14.5 | -0.753 | 0.10008 | 0.001 | -7.522
-14 | -0.727 | 0.09236 | 0 | -7.871
-13.5 | -0.697 | 0.09954 | 0 | -7.007
-13 | -0.67 | 0.0931 | 0 | -7.201
-12.5 | -0.645 | 0.08376 | -0.001 | -7.697
-12 | -0.62 | 0.07557 | -0.001 | -8.207
-11.5 | -0.6 | 0.0657 | -0.001 | -9.125
-11 | -0.668 | 0.01659 | -0.002 | -40.291
-10.5 | -0.535 | 0.07185 | -0.002 | -7.442
-10 | -0.509 | 0.06382 | -0.002 | -7.975
-9.5 | -0.484 | 0.05792 | -0.002 | -8.361
-9 | -0.544 | 0.0138 | -0.005 | -39.41
-8.5 | -0.524 | 0.01145 | -0.005 | -45.808
-8 | -0.399 | 0.05457 | -0.003 | -7.31
-7.5 | -0.373 | 0.04848 | -0.003 | -7.696
-7 | -0.429 | 0.01028 | -0.007 | -41.699
-6.5 | -0.626 | 0.00962 | -0.008 | -65.029
-6 | -0.632 | 0.00897 | -0.008 | -70.472
-5.5 | -0.603 | 0.00856 | -0.009 | -70.466
-5 | -0.559 | 0.00813 | -0.009 | -68.739
-4.5 | -0.505 | 0.00774 | -0.01 | -65.242
-4 | -0.446 | 0.00744 | -0.01 | -59.927
-3.5 | -0.384 | 0.00715 | -0.011 | -53.66
-3 | -0.319 | 0.00695 | -0.012 | -45.876
-2.5 | -0.252 | 0.00676 | -0.012 | -37.327
-2 | -0.185 | 0.00546 | -0.013 | -33.881
-1.5 | -0.117 | 0.00481 | -0.013 | -24.376
-1 | -0.049 | 0.00476 | -0.014 | -10.298
-0.5 | 0.019 | 0.00473 | -0.015 | 4.069
0 | 0.088 | 0.00476 | -0.015 | 18.413
0.5 | 0.156 | 0.00479 | -0.016 | 32.602
1 | 0.224 | 0.00477 | -0.016 | 47.04
1.5 | 0.292 | 0.00483 | -0.017 | 60.505
2 | 0.36 | 0.00494 | -0.017 | 72.839
2.5 | 0.427 | 0.00533 | -0.018 | 80.019
3 | 0.493 | 0.00696 | -0.019 | 70.826
3.5 | 0.557 | 0.00724 | -0.019 | 77.044
4 | 0.62 | 0.0075 | -0.02 | 82.637
4.5 | 0.68 | 0.00783 | -0.02 | 86.85
5 | 0.735 | 0.00772 | -0.021 | 95.125
5.5 | 0.783 | 0.00815 | -0.022 | 96.099
6 | 0.816 | 0.00972 | -0.022 | 83.954
6.5 | 0.815 | 0.01039 | -0.023 | 78.453
7 | 0.572 | 0.04575 | -0.012 | 12.504
7.5 | 0.539 | 0.01181 | -0.024 | 45.621
8 | 0.479 | 0.0434 | -0.017 | 11.03
8.5 | 0.492 | 0.05745 | -0.012 | 8.561
9 | 0.631 | 0.01364 | -0.025 | 46.245
9.5 | 0.655 | 0.0155 | -0.025 | 42.29
10 | 0.58 | 0.05948 | -0.016 | 9.746
10.5 | 0.599 | 0.06867 | -0.014 | 8.728
11 | 0.624 | 0.07791 | -0.014 | 8.011
11.5 | 0.764 | 0.02163 | -0.027 | 35.329
12 | 0.693 | 0.06904 | -0.019 | 10.034
12.5 | 0.708 | 0.08276 | -0.017 | 8.55
13 | 0.732 | 0.09107 | -0.016 | 8.034
13.5 | 0.767 | 0.08225 | -0.019 | 9.324
14 | 0.788 | 0.09169 | -0.018 | 8.589
14.5 | 0.811 | 0.09949 | -0.018 | 8.15
15 | 0.839 | 0.10657 | -0.019 | 7.873
15.5 | 0.865 | 0.11437 | -0.019 | 7.567
16 | 0.888 | 0.11404 | -0.018 | 7.785
16.5 | 0.915 | 0.11976 | -0.019 | 7.637
17 | 0.945 | 0.12242 | -0.021 | 7.718
17.5 | 0.975 | 0.1249 | -0.022 | 7.809
18 | 0.993 | 0.13196 | -0.02 | 7.523
18.5 | 1.018 | 0.13525 | -0.021 | 7.529
19 | 1.048 | 0.13962 | -0.022 | 7.503
19.5 | 1.08 | 0.14015 | -0.024 | 7.709
20 | 1.11 | 0.14413 | -0.025 | 7.703

## 104. Re 8M Mach 0.50 (2)
BIGFOIL.COM POLAR EXPORT
NACA64-111 a=0.5
NACA64-111 a=0.5 |  |  |  | Cl Max: | 1.05 | at alpha= | 7.5 | deg
XFOIL ncrit=9 |  |  |  | L/D Max: | 106.872 | at alpha= | 6 | deg
Re: | 8000000 |  |  | Cd Min: | 0.27833 | at alpha= | -20 | deg
Mach: | 0.5 |  |  | Cl=0 at alpha= | -0.66768 | deg
|  |  |  | @ Cl=0.1, Cd= | 0.0038143
|  |  |  | @ Cl=0.4, Cd= | 0.0055242
|  |  |  | @ Cl=0.6, Cd= | 0.0066794
alpha (deg) | Cl | Cd | Cm | Cl/Cd
-20 | -0.9143 | 0.27833 | 0.0987 | -3.2849
-19.5 | -0.8925 | 0.26959 | 0.0931 | -3.3106
-19 | -0.8704 | 0.26091 | 0.0876 | -3.336
-18.5 | -0.8494 | 0.25131 | 0.082 | -3.3799
-18 | -0.8286 | 0.24169 | 0.0764 | -3.4284
-17.5 | -0.8078 | 0.23233 | 0.0709 | -3.477
-17 | -0.7883 | 0.22256 | 0.0652 | -3.542
-16.5 | -0.7667 | 0.21413 | 0.06 | -3.5805
-16 | -0.7461 | 0.20539 | 0.0547 | -3.6326
-15.5 | -0.7284 | 0.19537 | 0.0491 | -3.7283
-15 | -0.7116 | 0.18528 | 0.0435 | -3.8407
-14.5 | -0.6981 | 0.17448 | 0.0374 | -4.001
-14 | -0.6816 | 0.16521 | 0.032 | -4.1257
-13.5 | -0.6645 | 0.15632 | 0.0269 | -4.2509
-13 | -0.6568 | 0.14489 | 0.0205 | -4.5331
-11 | -0.6537 | 0.0992 | -0.0069 | -6.5897
-10.5 | -0.6644 | 0.08749 | -0.0142 | -7.594
-10 | -0.6776 | 0.07536 | -0.0224 | -8.9915
-9.5 | -0.6931 | 0.06051 | -0.0344 | -11.4543
-9 | -0.719 | 0.04904 | -0.0435 | -14.6615
-8.5 | -0.7518 | 0.04063 | -0.0468 | -18.5036
-8 | -0.7911 | 0.03488 | -0.0416 | -22.6806
-7.5 | -0.8126 | 0.02702 | -0.0365 | -30.074
-7 | -0.8219 | 0.01746 | -0.0306 | -47.0733
-6.5 | -0.7934 | 0.01102 | -0.0252 | -71.9964
-6 | -0.7351 | 0.0087 | -0.0212 | -84.4943
-5.5 | -0.6659 | 0.0078 | -0.0189 | -85.3718
-5 | -0.5957 | 0.00718 | -0.0173 | -82.9666
-4.5 | -0.5247 | 0.0068 | -0.0163 | -77.1618
-4 | -0.4543 | 0.0065 | -0.0156 | -69.8923
-3.5 | -0.3844 | 0.00623 | -0.0153 | -61.7014
-3 | -0.315 | 0.00601 | -0.0151 | -52.4126
-2.5 | -0.2459 | 0.0058 | -0.0152 | -42.3966
-2 | -0.1774 | 0.00557 | -0.0154 | -31.8492
-1 | -0.0438 | 0.00457 | -0.016 | -9.5842
-0.5 | 0.0221 | 0.00395 | -0.0165 | 5.5949
0 | 0.0903 | 0.00382 | -0.0171 | 23.6387
0.5 | 0.1587 | 0.00378 | -0.0177 | 41.9841
1 | 0.2271 | 0.00385 | -0.0182 | 58.987
1.5 | 0.2927 | 0.0044 | -0.0185 | 66.5227
2.5 | 0.4225 | 0.00576 | -0.0187 | 73.3507
3 | 0.4888 | 0.00624 | -0.0185 | 78.3333
3.5 | 0.5569 | 0.00651 | -0.0183 | 85.5453
4 | 0.6256 | 0.00678 | -0.018 | 92.2714
4.5 | 0.6946 | 0.0071 | -0.0173 | 97.831
5 | 0.7637 | 0.00746 | -0.0163 | 102.3727
5.5 | 0.8332 | 0.00787 | -0.015 | 105.8704
6 | 0.902 | 0.00844 | -0.013 | 106.872
6.5 | 0.9689 | 0.00925 | -0.0101 | 104.7459
7 | 1.0234 | 0.01104 | -0.0052 | 92.6993
7.5 | 1.05 | 0.0152 | 0.0025 | 69.0789
8 | 1.0376 | 0.0229 | 0.0115 | 45.31
8.5 | 1.0027 | 0.02832 | 0.0223 | 35.4061
9 | 0.9676 | 0.03519 | 0.0267 | 27.4964
9.5 | 0.9337 | 0.04347 | 0.0267 | 21.4792
10 | 0.9 | 0.05356 | 0.0223 | 16.8036
10.5 | 0.8712 | 0.06543 | 0.0145 | 13.315
11 | 0.8465 | 0.08019 | 0.0034 | 10.5562
11.5 | 0.8326 | 0.09578 | -0.0071 | 8.6928
12 | 0.8214 | 0.10908 | -0.0156 | 7.5303
12.5 | 0.8139 | 0.12203 | -0.0237 | 6.6697

## 105. Re 10M Mach 0.00 (1)
BIGFOIL.COM POLAR EXPORT
NACA64-111 a=0.5
NACA64-111 a=0.5 |  |  |  | Cl Max: | 1.012 | at alpha= | 10.5 | deg
JavaFoil+Calcfoil stall+Eppler ext transition |  |  |  | L/D Max: | 115.916 | at alpha= | 8 | deg
Re: | 10000000 |  |  | Cd Min: | 0.00456 | at alpha= | 0 | deg
Mach: | 0 |  |  | Cl=0 at alpha= | -0.64167 | deg
|  |  |  | @ Cl=0.1, Cd= | 0.0045641
|  |  |  | @ Cl=0.4, Cd= | 0.00567
|  |  |  | @ Cl=0.6, Cd= | 0.0068078
alpha (deg) | Cl | Cd | Cm | Cl/Cd
-15.5 | -0.623 | 0.10928 | 0.001 | -5.701
-15 | -0.643 | 0.10312 | 0.001 | -6.233
-14.5 | -0.66 | 0.09855 | 0 | -6.701
-14 | -0.678 | 0.09293 | 0 | -7.291
-13.5 | -0.693 | 0.08675 | 0 | -7.993
-13 | -0.71 | 0.07811 | 0 | -9.087
-12.5 | -0.723 | 0.07151 | -0.001 | -10.107
-12 | -0.845 | 0.01761 | -0.001 | -47.958
-11.5 | -0.874 | 0.0129 | -0.002 | -67.754
-11 | -0.885 | 0.01149 | -0.002 | -76.963
-10.5 | -0.887 | 0.01063 | -0.003 | -83.441
-10 | -0.876 | 0.0101 | -0.003 | -86.774
-9.5 | -0.86 | 0.00964 | -0.004 | -89.175
-9 | -0.838 | 0.0092 | -0.004 | -91.009
-8.5 | -0.81 | 0.00887 | -0.005 | -91.422
-8 | -0.779 | 0.00849 | -0.005 | -91.681
-7.5 | -0.742 | 0.00823 | -0.006 | -90.151
-7 | -0.701 | 0.00795 | -0.006 | -88.186
-6.5 | -0.656 | 0.00766 | -0.007 | -85.538
-6 | -0.606 | 0.00746 | -0.007 | -81.277
-5.5 | -0.555 | 0.00721 | -0.008 | -76.997
-5 | -0.502 | 0.00702 | -0.008 | -71.492
-4.5 | -0.448 | 0.00683 | -0.009 | -65.538
-4 | -0.392 | 0.00666 | -0.009 | -58.861
-3.5 | -0.335 | 0.00653 | -0.01 | -51.258
-3 | -0.277 | 0.00638 | -0.01 | -43.457
-2.5 | -0.219 | 0.0062 | -0.011 | -35.357
-2 | -0.16 | 0.00528 | -0.011 | -30.397
-1.5 | -0.102 | 0.005 | -0.012 | -20.329
-1 | -0.043 | 0.0046 | -0.012 | -9.247
-0.5 | 0.017 | 0.00459 | -0.013 | 3.632
0 | 0.076 | 0.00456 | -0.013 | 16.658
0.5 | 0.135 | 0.00457 | -0.014 | 29.562
1 | 0.194 | 0.00461 | -0.014 | 42.193
1.5 | 0.253 | 0.00466 | -0.015 | 54.358
2 | 0.312 | 0.00513 | -0.015 | 60.767
2.5 | 0.371 | 0.00544 | -0.016 | 68.17
3 | 0.429 | 0.0059 | -0.016 | 72.663
3.5 | 0.486 | 0.00645 | -0.017 | 75.279
4 | 0.542 | 0.00663 | -0.017 | 81.737
4.5 | 0.598 | 0.0068 | -0.018 | 87.943
5 | 0.652 | 0.00701 | -0.018 | 92.943
5.5 | 0.705 | 0.00724 | -0.019 | 97.29
6 | 0.755 | 0.00747 | -0.019 | 101.091
6.5 | 0.802 | 0.00767 | -0.02 | 104.561
7 | 0.845 | 0.00785 | -0.02 | 107.644
7.5 | 0.884 | 0.00821 | -0.021 | 107.729
8 | 0.919 | 0.00793 | -0.021 | 115.916
8.5 | 0.949 | 0.00823 | -0.022 | 115.355
9 | 0.974 | 0.00866 | -0.022 | 112.355
9.5 | 0.993 | 0.01035 | -0.023 | 95.872
10 | 1.006 | 0.01081 | -0.023 | 93.027
10.5 | 1.012 | 0.01145 | -0.023 | 88.398
11 | 1.012 | 0.01221 | -0.024 | 82.877
11.5 | 1.006 | 0.01303 | -0.024 | 77.201
12 | 0.992 | 0.01438 | -0.024 | 68.986
12.5 | 0.97 | 0.01668 | -0.025 | 58.145
13 | 0.937 | 0.02117 | -0.024 | 44.262
13.5 | 0.806 | 0.07397 | -0.018 | 10.898
14 | 0.778 | 0.08624 | -0.016 | 9.018
14.5 | 0.755 | 0.09362 | -0.016 | 8.07
15 | 0.728 | 0.10102 | -0.015 | 7.205
15.5 | 0.699 | 0.10696 | -0.015 | 6.538

## 106. Re 10M Mach 0.00 (2)
BIGFOIL.COM POLAR EXPORT
NACA64-111 a=0.5
NACA64-111 a=0.5 |  |  |  | Cl Max: | 1.7526 | at alpha= | 20 | deg
XFOIL ncrit=9 |  |  |  | L/D Max: | 123.24 | at alpha= | 10 | deg
Re: | 10000000 |  |  | Cd Min: | 0.04399 | at alpha= | 20 | deg
Mach: | 0 |  |  | Cl=0 at alpha= | -0.66476 | deg
|  |  |  | @ Cl=0.1, Cd= | 0.0037428
|  |  |  | @ Cl=0.4, Cd= | 0.0054824
|  |  |  | @ Cl=0.6, Cd= | 0.0062947
alpha (deg) | Cl | Cd | Cm | Cl/Cd
-20 | -1.6921 | 0.03956 | -0.0384 | -42.773
-19.5 | -1.696 | 0.03441 | -0.0388 | -49.288
-19 | -1.6917 | 0.03054 | -0.0382 | -55.3929
-18.5 | -1.6869 | 0.02714 | -0.0366 | -62.1555
-18 | -1.6736 | 0.02476 | -0.0344 | -67.5929
-17.5 | -1.6632 | 0.02253 | -0.0311 | -73.8216
-17 | -1.6523 | 0.02077 | -0.0267 | -79.5522
-16.5 | -1.6399 | 0.01947 | -0.021 | -84.227
-16 | -1.607 | 0.01835 | -0.0186 | -87.5749
-15.5 | -1.5723 | 0.01706 | -0.0164 | -92.163
-15 | -1.5344 | 0.0158 | -0.0146 | -97.1139
-14.5 | -1.4921 | 0.01478 | -0.0133 | -100.954
-14 | -1.4476 | 0.01384 | -0.0123 | -104.5954
-13.5 | -1.4008 | 0.01304 | -0.0115 | -107.4233
-13 | -1.3532 | 0.01242 | -0.0107 | -108.9533
-12.5 | -1.306 | 0.0119 | -0.0097 | -109.7479
-12 | -1.256 | 0.01137 | -0.0092 | -110.4661
-11.5 | -1.2047 | 0.01089 | -0.0089 | -110.6244
-11 | -1.1539 | 0.01025 | -0.0085 | -112.5756
-10.5 | -1.1019 | 0.00969 | -0.0083 | -113.7152
-10 | -1.0491 | 0.00921 | -0.0082 | -113.9088
-9.5 | -0.9954 | 0.00882 | -0.0082 | -112.8571
-9 | -0.941 | 0.00848 | -0.0082 | -110.967
-8.5 | -0.8862 | 0.00816 | -0.0084 | -108.6029
-8 | -0.8315 | 0.00776 | -0.0084 | -107.1521
-7.5 | -0.7764 | 0.00741 | -0.0086 | -104.7773
-7 | -0.7206 | 0.00713 | -0.0088 | -101.0659
-6 | -0.6083 | 0.00664 | -0.0094 | -91.6114
-5.5 | -0.5519 | 0.0064 | -0.0097 | -86.2344
-4.5 | -0.4382 | 0.00601 | -0.0104 | -72.9118
-4 | -0.3811 | 0.00585 | -0.0108 | -65.1453
-3.5 | -0.3238 | 0.00566 | -0.0112 | -57.2085
-3 | -0.2665 | 0.00551 | -0.0116 | -48.3666
-2.5 | -0.2091 | 0.00536 | -0.0121 | -39.0112
-2 | -0.1518 | 0.00511 | -0.0125 | -29.7065
-1.5 | -0.0948 | 0.00483 | -0.013 | -19.6273
-0.5 | 0.0187 | 0.00408 | -0.014 | 4.5833
0 | 0.0755 | 0.00373 | -0.0145 | 20.2413
0.5 | 0.1331 | 0.00376 | -0.015 | 35.3989
1 | 0.1905 | 0.00385 | -0.0156 | 49.4805
1.5 | 0.2457 | 0.00451 | -0.016 | 54.4789
2 | 0.3021 | 0.00485 | -0.0164 | 62.2887
2.5 | 0.3582 | 0.00523 | -0.0168 | 68.4895
3 | 0.4145 | 0.00557 | -0.0171 | 74.4165
3.5 | 0.4709 | 0.00584 | -0.0175 | 80.6336
4 | 0.5276 | 0.00605 | -0.0178 | 87.2066
4.5 | 0.5842 | 0.00623 | -0.0182 | 93.7721
5 | 0.6404 | 0.00646 | -0.0185 | 99.1331
5.5 | 0.6967 | 0.00666 | -0.0188 | 104.6096
6 | 0.7524 | 0.00693 | -0.019 | 108.5714
6.5 | 0.8081 | 0.00715 | -0.0193 | 113.021
7 | 0.8631 | 0.00746 | -0.0194 | 115.6971
7.5 | 0.918 | 0.00776 | -0.0196 | 118.299
8 | 0.9725 | 0.00806 | -0.0197 | 120.6576
8.5 | 1.0259 | 0.00845 | -0.0196 | 121.4083
9.5 | 1.1318 | 0.0092 | -0.0193 | 123.0217
10 | 1.1831 | 0.0096 | -0.0189 | 123.2396
10.5 | 1.2306 | 0.01001 | -0.0177 | 122.9371
11 | 1.2816 | 0.01065 | -0.0175 | 120.338
11.5 | 1.3309 | 0.01129 | -0.0169 | 117.8831
12 | 1.3801 | 0.01186 | -0.0164 | 116.3659
12.5 | 1.4281 | 0.01248 | -0.0157 | 114.4311
13 | 1.4745 | 0.01316 | -0.0148 | 112.0441
13.5 | 1.5187 | 0.01393 | -0.0136 | 109.0237
14 | 1.5597 | 0.01485 | -0.012 | 105.0303
14.5 | 1.5976 | 0.01583 | -0.01 | 100.9223
15 | 1.6291 | 0.017 | -0.0071 | 95.8294
15.5 | 1.6448 | 0.01816 | -0.0015 | 90.5727
16 | 1.6623 | 0.0196 | 0.0028 | 84.8112
16.5 | 1.6818 | 0.0212 | 0.0061 | 79.3302
17 | 1.7018 | 0.02296 | 0.0088 | 74.1202
17.5 | 1.7151 | 0.02543 | 0.0114 | 67.444
18 | 1.7252 | 0.0284 | 0.0136 | 60.7465
18.5 | 1.7381 | 0.03134 | 0.015 | 55.4595
19 | 1.7474 | 0.03483 | 0.016 | 50.1694
19.5 | 1.7511 | 0.03913 | 0.0164 | 44.7508
20 | 1.7526 | 0.04399 | 0.0161 | 39.8409

## 107. Re 10M Mach 0.10 (1)
BIGFOIL.COM POLAR EXPORT
NACA64-111 a=0.5
NACA64-111 a=0.5 |  |  |  | Cl Max: | 1.002 | at alpha= | 10.5 | deg
JavaFoil+Calcfoil stall+Eppler ext transition |  |  |  | L/D Max: | 114.841 | at alpha= | 8 | deg
Re: | 10000000 |  |  | Cd Min: | 0.00455 | at alpha= | 0 | deg
Mach: | 0.1 |  |  | Cl=0 at alpha= | -0.64167 | deg
|  |  |  | @ Cl=0.1, Cd= | 0.004554
|  |  |  | @ Cl=0.4, Cd= | 0.0056631
|  |  |  | @ Cl=0.6, Cd= | 0.00686
alpha (deg) | Cl | Cd | Cm | Cl/Cd
-15.5 | -0.581 | 0.11175 | 0.001 | -5.2
-15 | -0.604 | 0.10473 | 0.001 | -5.77
-14.5 | -0.625 | 0.10086 | 0 | -6.201
-14 | -0.646 | 0.09462 | 0 | -6.829
-13.5 | -0.665 | 0.08849 | 0 | -7.516
-13 | -0.683 | 0.08166 | 0 | -8.361
-12.5 | -0.698 | 0.07518 | -0.001 | -9.29
-12 | -0.78 | 0.03187 | -0.001 | -24.474
-11.5 | -0.846 | 0.01464 | -0.002 | -57.74
-11 | -0.866 | 0.01202 | -0.002 | -72.088
-10.5 | -0.878 | 0.01083 | -0.003 | -81.012
-10 | -0.869 | 0.01021 | -0.003 | -85.138
-9.5 | -0.855 | 0.00971 | -0.004 | -88.095
-9 | -0.835 | 0.00929 | -0.004 | -89.876
-8.5 | -0.81 | 0.0089 | -0.005 | -90.966
-8 | -0.779 | 0.00858 | -0.005 | -90.783
-7.5 | -0.743 | 0.00825 | -0.006 | -90.041
-7 | -0.703 | 0.00797 | -0.006 | -88.221
-6.5 | -0.658 | 0.00769 | -0.007 | -85.53
-6 | -0.609 | 0.00747 | -0.007 | -81.504
-5.5 | -0.557 | 0.00726 | -0.008 | -76.776
-5 | -0.504 | 0.00707 | -0.008 | -71.376
-4.5 | -0.45 | 0.00687 | -0.009 | -65.47
-4 | -0.394 | 0.00669 | -0.009 | -58.806
-3.5 | -0.337 | 0.00653 | -0.01 | -51.537
-3 | -0.279 | 0.00637 | -0.01 | -43.73
-2.5 | -0.22 | 0.00624 | -0.011 | -35.303
-2 | -0.161 | 0.0053 | -0.011 | -30.409
-1.5 | -0.102 | 0.00503 | -0.012 | -20.288
-1 | -0.043 | 0.00459 | -0.012 | -9.314
-0.5 | 0.017 | 0.00458 | -0.013 | 3.658
0 | 0.076 | 0.00455 | -0.013 | 16.782
0.5 | 0.136 | 0.00456 | -0.014 | 29.785
1 | 0.195 | 0.0046 | -0.014 | 42.499
1.5 | 0.254 | 0.00468 | -0.015 | 54.348
2 | 0.314 | 0.00516 | -0.015 | 60.733
2.5 | 0.372 | 0.00544 | -0.016 | 68.404
3 | 0.431 | 0.00591 | -0.016 | 72.897
3.5 | 0.488 | 0.00644 | -0.017 | 75.822
4 | 0.545 | 0.00667 | -0.017 | 81.661
4.5 | 0.6 | 0.00686 | -0.018 | 87.579
5 | 0.655 | 0.00706 | -0.018 | 92.705
5.5 | 0.708 | 0.00724 | -0.019 | 97.834
6 | 0.758 | 0.00747 | -0.019 | 101.41
6.5 | 0.804 | 0.00773 | -0.02 | 104.042
7 | 0.847 | 0.00797 | -0.02 | 106.353
7.5 | 0.886 | 0.00822 | -0.021 | 107.84
8 | 0.92 | 0.00801 | -0.021 | 114.841
8.5 | 0.948 | 0.00833 | -0.022 | 113.875
9 | 0.972 | 0.00869 | -0.022 | 111.865
9.5 | 0.988 | 0.01049 | -0.023 | 94.257
10 | 0.999 | 0.01098 | -0.023 | 90.971
10.5 | 1.002 | 0.01164 | -0.024 | 86.091
11 | 0.998 | 0.01248 | -0.024 | 79.932
11.5 | 0.987 | 0.01354 | -0.024 | 72.884
12 | 0.968 | 0.01516 | -0.024 | 63.835
12.5 | 0.938 | 0.01839 | -0.024 | 51.011
13 | 0.872 | 0.03331 | -0.023 | 26.173
13.5 | 0.767 | 0.08262 | -0.016 | 9.288
14 | 0.743 | 0.08991 | -0.015 | 8.264
14.5 | 0.718 | 0.09692 | -0.015 | 7.41
15 | 0.688 | 0.1026 | -0.015 | 6.708
15.5 | 0.656 | 0.10991 | -0.015 | 5.964

## 108. Re 10M Mach 0.10 (2)
BIGFOIL.COM POLAR EXPORT
NACA64-111 a=0.5
NACA64-111 a=0.5 |  |  |  | Cl Max: | 1.728 | at alpha= | 19 | deg
XFOIL ncrit=9 |  |  |  | L/D Max: | 122.591 | at alpha= | 9.5 | deg
Re: | 10000000 |  |  | Cd Min: | 0.05128 | at alpha= | 20 | deg
Mach: | 0.1 |  |  | Cl=0 at alpha= | -0.6655 | deg
|  |  |  | @ Cl=0.1, Cd= | 0.0037424
|  |  |  | @ Cl=0.4, Cd= | 0.0054891
|  |  |  | @ Cl=0.6, Cd= | 0.0062999
alpha (deg) | Cl | Cd | Cm | Cl/Cd
-20 | -1.6351 | 0.04952 | -0.0384 | -33.019
-19.5 | -1.6531 | 0.04179 | -0.0411 | -39.5573
-19 | -1.6604 | 0.036 | -0.042 | -46.1222
-18.5 | -1.6631 | 0.03126 | -0.0415 | -53.2022
-18 | -1.655 | 0.02795 | -0.04 | -59.2129
-17.5 | -1.6492 | 0.0249 | -0.0373 | -66.2329
-17 | -1.6405 | 0.02251 | -0.0336 | -72.8787
-16.5 | -1.631 | 0.02071 | -0.0285 | -78.7542
-16 | -1.6129 | 0.01946 | -0.0234 | -82.8828
-15.5 | -1.5779 | 0.01831 | -0.0209 | -86.177
-15 | -1.5423 | 0.01689 | -0.0185 | -91.3144
-14.5 | -1.502 | 0.01566 | -0.0166 | -95.9132
-14 | -1.4585 | 0.01455 | -0.0151 | -100.2405
-13.5 | -1.4126 | 0.01355 | -0.0139 | -104.2509
-13 | -1.3649 | 0.0128 | -0.0129 | -106.6328
-12.5 | -1.3177 | 0.0122 | -0.0115 | -108.0082
-12 | -1.2671 | 0.01162 | -0.0108 | -109.0448
-11.5 | -1.2152 | 0.0111 | -0.0103 | -109.4775
-11 | -1.1632 | 0.01052 | -0.0098 | -110.5703
-10.5 | -1.1109 | 0.00989 | -0.0094 | -112.3256
-10 | -1.0576 | 0.00935 | -0.0091 | -113.1123
-9.5 | -1.0034 | 0.00892 | -0.009 | -112.4888
-9 | -0.9484 | 0.00855 | -0.0089 | -110.924
-8.5 | -0.893 | 0.00822 | -0.0089 | -108.6375
-8 | -0.8376 | 0.00784 | -0.009 | -106.8367
-7.5 | -0.782 | 0.00747 | -0.009 | -104.6854
-7 | -0.7257 | 0.00717 | -0.0092 | -101.2134
-6.5 | -0.6691 | 0.00693 | -0.0094 | -96.5512
-6 | -0.6123 | 0.00667 | -0.0096 | -91.7991
-5.5 | -0.5555 | 0.00642 | -0.0099 | -86.5265
-5 | -0.4982 | 0.00623 | -0.0102 | -79.9679
-4.5 | -0.4409 | 0.00603 | -0.0106 | -73.1177
-4 | -0.3834 | 0.00586 | -0.0109 | -65.4266
-3.5 | -0.3258 | 0.00567 | -0.0113 | -57.4603
-3 | -0.268 | 0.00552 | -0.0117 | -48.5507
-2.5 | -0.2103 | 0.00536 | -0.0122 | -39.2351
-2 | -0.1527 | 0.00512 | -0.0126 | -29.8242
-1.5 | -0.0953 | 0.00483 | -0.013 | -19.7308
-1 | -0.0382 | 0.00448 | -0.0135 | -8.5268
-0.5 | 0.0189 | 0.00408 | -0.0141 | 4.6324
0 | 0.076 | 0.00373 | -0.0146 | 20.3753
0.5 | 0.1339 | 0.00376 | -0.0151 | 35.6117
1 | 0.1917 | 0.00385 | -0.0156 | 49.7922
1.5 | 0.2472 | 0.00451 | -0.016 | 54.8115
2 | 0.3039 | 0.00486 | -0.0165 | 62.5309
2.5 | 0.3602 | 0.00525 | -0.0168 | 68.6095
3 | 0.4168 | 0.00559 | -0.0172 | 74.5617
3.5 | 0.4737 | 0.00586 | -0.0175 | 80.8362
4 | 0.5307 | 0.00607 | -0.0179 | 87.43
4.5 | 0.5877 | 0.00625 | -0.0182 | 94.032
5 | 0.6444 | 0.00648 | -0.0185 | 99.4444
5.5 | 0.7011 | 0.00668 | -0.0188 | 104.9551
6 | 0.7573 | 0.00695 | -0.0189 | 108.964
6.5 | 0.8134 | 0.00718 | -0.0192 | 113.2869
7 | 0.8689 | 0.00751 | -0.0192 | 115.6991
8 | 0.9792 | 0.00812 | -0.0193 | 120.5911
8.5 | 1.0331 | 0.00854 | -0.0192 | 120.9719
9 | 1.0868 | 0.00893 | -0.019 | 121.7021
9.5 | 1.1401 | 0.0093 | -0.0187 | 122.5914
10 | 1.1917 | 0.00974 | -0.0182 | 122.3511
10.5 | 1.2402 | 0.0102 | -0.0169 | 121.5882
11 | 1.2906 | 0.0109 | -0.0163 | 118.4037
11.5 | 1.3411 | 0.01148 | -0.0157 | 116.8206
12 | 1.3907 | 0.01209 | -0.015 | 115.0289
12.5 | 1.4387 | 0.01277 | -0.014 | 112.6625
13 | 1.4845 | 0.01357 | -0.0127 | 109.3957
13.5 | 1.5279 | 0.01445 | -0.0112 | 105.737
14 | 1.5673 | 0.0155 | -0.009 | 101.1161
14.5 | 1.6027 | 0.01664 | -0.0064 | 96.3161
15 | 1.6208 | 0.01793 | -0.0008 | 90.396
15.5 | 1.6391 | 0.01929 | 0.0039 | 84.9715
16 | 1.6601 | 0.0208 | 0.0074 | 79.8125
16.5 | 1.6788 | 0.02269 | 0.0106 | 73.9885
17 | 1.6973 | 0.02481 | 0.0132 | 68.4119
17.5 | 1.708 | 0.02776 | 0.0156 | 61.5274
18 | 1.7142 | 0.03137 | 0.0175 | 54.6446
18.5 | 1.7233 | 0.03501 | 0.0186 | 49.2231
19 | 1.728 | 0.03933 | 0.0191 | 43.9359
19.5 | 1.7254 | 0.04479 | 0.0187 | 38.522
20 | 1.7186 | 0.05128 | 0.0173 | 33.514

## 109. Re 10M Mach 0.25 (1)
BIGFOIL.COM POLAR EXPORT
NACA64-111 a=0.5
NACA64-111 a=0.5 |  |  |  | Cl Max: | 0.948 | at alpha= | 9 | deg
JavaFoil+Calcfoil stall+Eppler ext transition |  |  |  | L/D Max: | 111.571 | at alpha= | 7.5 | deg
Re: | 10000000 |  |  | Cd Min: | 0.00455 | at alpha= | 0 | deg
Mach: | 0.25 |  |  | Cl=0 at alpha= | -0.63934 | deg
|  |  |  | @ Cl=0.1, Cd= | 0.0045748
|  |  |  | @ Cl=0.4, Cd= | 0.005559
|  |  |  | @ Cl=0.6, Cd= | 0.09601
alpha (deg) | Cl | Cd | Cm | Cl/Cd
-14.5 | -0.299 | 0.1041 | 0 | -2.874
-14 | -0.361 | 0.09825 | 0 | -3.676
-13.5 | -0.417 | 0.09352 | 0 | -4.464
-13 | -0.469 | 0.08973 | 0 | -5.226
-12.5 | -0.516 | 0.08434 | 0 | -6.113
-12 | -0.557 | 0.07875 | -0.001 | -7.068
-11.5 | -0.592 | 0.0736 | -0.001 | -8.038
-11 | -0.621 | 0.06786 | -0.001 | -9.147
-10.5 | -0.664 | 0.04962 | -0.002 | -13.372
-10 | -0.799 | 0.01132 | -0.003 | -70.593
-9.5 | -0.814 | 0.01059 | -0.004 | -76.8
-9 | -0.81 | 0.00985 | -0.004 | -82.249
-8.5 | -0.797 | 0.00936 | -0.005 | -85.155
-8 | -0.776 | 0.00895 | -0.005 | -86.682
-7.5 | -0.747 | 0.00853 | -0.006 | -87.543
-7 | -0.711 | 0.00818 | -0.006 | -86.976
-6.5 | -0.668 | 0.00793 | -0.007 | -84.287
-6 | -0.62 | 0.00762 | -0.007 | -81.406
-5.5 | -0.569 | 0.00742 | -0.008 | -76.712
-5 | -0.516 | 0.00719 | -0.008 | -71.771
-4.5 | -0.461 | 0.00694 | -0.009 | -66.356
-4 | -0.404 | 0.00674 | -0.009 | -59.9
-3.5 | -0.345 | 0.00663 | -0.01 | -52.103
-3 | -0.286 | 0.00647 | -0.01 | -44.255
-2.5 | -0.226 | 0.00629 | -0.011 | -35.971
-2 | -0.166 | 0.00537 | -0.011 | -30.866
-1.5 | -0.105 | 0.00505 | -0.012 | -20.781
-1 | -0.044 | 0.00463 | -0.012 | -9.472
-0.5 | 0.017 | 0.00458 | -0.013 | 3.755
0 | 0.078 | 0.00455 | -0.014 | 17.231
0.5 | 0.14 | 0.00462 | -0.014 | 30.227
1 | 0.201 | 0.00464 | -0.015 | 43.259
1.5 | 0.261 | 0.00469 | -0.015 | 55.735
2 | 0.322 | 0.00518 | -0.016 | 62.235
2.5 | 0.383 | 0.00551 | -0.016 | 69.46
3 | 0.442 | 0.00568 | -0.017 | 77.859
3.5 | 0.501 | 0.00655 | -0.017 | 76.532
4 | 0.559 | 0.00675 | -0.018 | 82.76
4.5 | 0.616 | 0.00695 | -0.018 | 88.601
5 | 0.671 | 0.00718 | -0.019 | 93.486
5.5 | 0.724 | 0.00743 | -0.019 | 97.466
6 | 0.774 | 0.00772 | -0.02 | 100.329
6.5 | 0.819 | 0.00793 | -0.02 | 103.227
7 | 0.859 | 0.00818 | -0.021 | 104.951
7.5 | 0.893 | 0.008 | -0.021 | 111.571
8 | 0.919 | 0.00839 | -0.022 | 109.579
8.5 | 0.938 | 0.01007 | -0.022 | 93.205
9 | 0.948 | 0.01063 | -0.023 | 89.248
9.5 | 0.947 | 0.01132 | -0.023 | 83.673
10 | 0.936 | 0.01201 | -0.024 | 77.969
10.5 | 0.913 | 0.01313 | -0.024 | 69.515
11 | 0.873 | 0.01523 | -0.024 | 57.355
11.5 | 0.71 | 0.06585 | -0.016 | 10.777
12 | 0.665 | 0.07539 | -0.014 | 8.826
12.5 | 0.62 | 0.08133 | -0.014 | 7.623
13 | 0.57 | 0.08742 | -0.014 | 6.523
13.5 | 0.516 | 0.09169 | -0.014 | 5.629
14 | 0.457 | 0.09601 | -0.015 | 4.763

## 110. Re 10M Mach 0.25 (2)
BIGFOIL.COM POLAR EXPORT
NACA64-111 a=0.5
NACA64-111 a=0.5 |  |  |  | Cl Max: | 1.5482 | at alpha= | 14.5 | deg
XFOIL ncrit=9 |  |  |  | L/D Max: | 119.543 | at alpha= | 8.5 | deg
Re: | 10000000 |  |  | Cd Min: | 0.22467 | at alpha= | -19 | deg
Mach: | 0.25 |  |  | Cl=0 at alpha= | -0.66723 | deg
|  |  |  | @ Cl=0.1, Cd= | 0.0037372
|  |  |  | @ Cl=0.4, Cd= | 0.0054835
|  |  |  | @ Cl=0.6, Cd= | 0.0063359
alpha (deg) | Cl | Cd | Cm | Cl/Cd
-19 | -0.819 | 0.22467 | 0.0681 | -3.6453
-18.5 | -0.8054 | 0.21609 | 0.0629 | -3.7272
-18 | -0.8582 | 0.18394 | 0.0466 | -4.6657
-17.5 | -1.0342 | 0.13038 | 0.0112 | -7.9322
-17 | -1.2418 | 0.08039 | -0.0244 | -15.4472
-16.5 | -1.2961 | 0.06235 | -0.0379 | -20.7875
-16 | -1.334 | 0.05007 | -0.0458 | -26.6427
-15.5 | -1.3651 | 0.04058 | -0.0499 | -33.6397
-15 | -1.4018 | 0.03241 | -0.0506 | -43.2521
-14.5 | -1.4241 | 0.027 | -0.0472 | -52.7444
-14 | -1.4422 | 0.0233 | -0.0398 | -61.897
-13.5 | -1.4359 | 0.02027 | -0.033 | -70.8387
-13 | -1.4117 | 0.01711 | -0.0283 | -82.5073
-12.5 | -1.3725 | 0.01533 | -0.0245 | -89.5303
-12 | -1.3234 | 0.01407 | -0.0219 | -94.0583
-11.5 | -1.2711 | 0.01297 | -0.0197 | -98.0031
-11 | -1.2167 | 0.01202 | -0.018 | -101.223
-10.5 | -1.1607 | 0.01123 | -0.0165 | -103.3571
-10 | -1.1042 | 0.01047 | -0.0152 | -105.4632
-9.5 | -1.0479 | 0.00968 | -0.014 | -108.2541
-9 | -0.9899 | 0.00912 | -0.0132 | -108.5417
-8.5 | -0.9312 | 0.00865 | -0.0125 | -107.6532
-8 | -0.872 | 0.00827 | -0.0121 | -105.4414
-7.5 | -0.8133 | 0.00782 | -0.0116 | -104.0026
-7 | -0.7543 | 0.00742 | -0.0113 | -101.6577
-6.5 | -0.6948 | 0.00711 | -0.0112 | -97.7215
-6 | -0.6351 | 0.00686 | -0.0111 | -92.5802
-5.5 | -0.5757 | 0.00656 | -0.0111 | -87.7591
-5 | -0.516 | 0.00632 | -0.0112 | -81.6456
-4.5 | -0.4562 | 0.00612 | -0.0114 | -74.5425
-4 | -0.3965 | 0.00592 | -0.0116 | -66.9764
-3.5 | -0.3366 | 0.00575 | -0.0119 | -58.5391
-3 | -0.2767 | 0.00558 | -0.0123 | -49.5878
-2.5 | -0.2169 | 0.00541 | -0.0127 | -40.0924
-2 | -0.1573 | 0.00519 | -0.0131 | -30.3083
-1.5 | -0.0981 | 0.00488 | -0.0135 | -20.1025
-1 | -0.0392 | 0.0045 | -0.014 | -8.7111
0 | 0.0786 | 0.00373 | -0.015 | 21.0724
0.5 | 0.1384 | 0.00375 | -0.0156 | 36.9067
1 | 0.1981 | 0.00383 | -0.0161 | 51.7232
1.5 | 0.2552 | 0.00453 | -0.0165 | 56.3355
2 | 0.3136 | 0.00489 | -0.0169 | 64.1309
2.5 | 0.3718 | 0.00531 | -0.0172 | 70.0188
3 | 0.4303 | 0.00567 | -0.0175 | 75.8907
3.5 | 0.4891 | 0.00595 | -0.0178 | 82.2017
4 | 0.5483 | 0.00617 | -0.018 | 88.8655
4.5 | 0.6075 | 0.00636 | -0.0182 | 95.5189
5 | 0.6666 | 0.00658 | -0.0184 | 101.307
5.5 | 0.7254 | 0.00684 | -0.0184 | 106.0526
6 | 0.7843 | 0.0071 | -0.0184 | 110.4648
6.5 | 0.8427 | 0.00742 | -0.0183 | 113.5714
7.5 | 0.9591 | 0.00809 | -0.0177 | 118.5538
8 | 1.0163 | 0.00856 | -0.0172 | 118.7266
8.5 | 1.0735 | 0.00898 | -0.0165 | 119.5434
9 | 1.1302 | 0.00946 | -0.0157 | 119.4715
9.5 | 1.1855 | 0.01002 | -0.0146 | 118.3134
10 | 1.2379 | 0.01072 | -0.0129 | 115.4757
10.5 | 1.2901 | 0.0113 | -0.0109 | 114.1681
11 | 1.343 | 0.0121 | -0.0092 | 110.9917
11.5 | 1.3938 | 0.01304 | -0.0072 | 106.8865
12 | 1.4415 | 0.01413 | -0.0046 | 102.017
12.5 | 1.4853 | 0.01539 | -0.0015 | 96.5107
13 | 1.5201 | 0.01706 | 0.0027 | 89.1032
13.5 | 1.528 | 0.0191 | 0.0106 | 80
14 | 1.5374 | 0.02156 | 0.0166 | 71.308
14.5 | 1.5482 | 0.0244 | 0.0212 | 63.4508
15 | 1.5431 | 0.02884 | 0.0252 | 53.5055
15.5 | 1.5329 | 0.03429 | 0.0276 | 44.704
16 | 1.513 | 0.04134 | 0.028 | 36.5989
16.5 | 1.4777 | 0.05102 | 0.0258 | 28.9632
17 | 1.4479 | 0.06161 | 0.0212 | 23.5011
17.5 | 1.4072 | 0.07539 | 0.0132 | 18.6656
18 | 1.3585 | 0.09277 | 0.0016 | 14.6437
18.5 | 1.3009 | 0.11394 | -0.0131 | 11.4174
19 | 1.0471 | 0.18009 | -0.0591 | 5.8143
19.5 | 0.9918 | 0.20742 | -0.0764 | 4.7816

## 111. Re 10M Mach 0.50 (1)
BIGFOIL.COM POLAR EXPORT
NACA64-111 a=0.5
NACA64-111 a=0.5 |  |  |  | Cl Max: | 1.116 | at alpha= | 20 | deg
JavaFoil+Calcfoil stall+Eppler ext transition |  |  |  | L/D Max: | 99.065 | at alpha= | 5.5 | deg
Re: | 10000000 |  |  | Cd Min: | 0.00466 | at alpha= | 0 | deg
Mach: | 0.5 |  |  | Cl=0 at alpha= | -0.63971 | deg
|  |  |  | @ Cl=0.1, Cd= | 0.00466
|  |  |  | @ Cl=0.4, Cd= | 0.0053648
|  |  |  | @ Cl=0.6, Cd= | 0.0072175
alpha (deg) | Cl | Cd | Cm | Cl/Cd
-20 | -1.053 | 0.14322 | 0.004 | -7.352
-19.5 | -1.022 | 0.14248 | 0.003 | -7.171
-19 | -0.993 | 0.1381 | 0.003 | -7.191
-18.5 | -0.971 | 0.13933 | 0.003 | -6.967
-18 | -0.947 | 0.12823 | 0.003 | -7.382
-17.5 | -0.917 | 0.12467 | 0.002 | -7.353
-17 | -0.887 | 0.1225 | 0.002 | -7.24
-16.5 | -0.86 | 0.11471 | 0.002 | -7.496
-16 | -0.834 | 0.12096 | 0.001 | -6.892
-15.5 | -0.809 | 0.10807 | 0.001 | -7.486
-15 | -0.781 | 0.10379 | 0.001 | -7.522
-14.5 | -0.754 | 0.09657 | 0.001 | -7.812
-14 | -0.73 | 0.08837 | 0 | -8.264
-13.5 | -0.698 | 0.09716 | 0 | -7.183
-13 | -0.671 | 0.09084 | 0 | -7.388
-12.5 | -0.646 | 0.08207 | -0.001 | -7.872
-12 | -0.624 | 0.07223 | -0.001 | -8.635
-11.5 | -0.651 | 0.03452 | -0.002 | -18.86
-11 | -0.675 | 0.01505 | -0.003 | -44.821
-10.5 | -0.535 | 0.0712 | -0.002 | -7.514
-10 | -0.51 | 0.06317 | -0.002 | -8.069
-9.5 | -0.487 | 0.05539 | -0.003 | -8.793
-9 | -0.551 | 0.0124 | -0.005 | -44.481
-8.5 | -0.526 | 0.011 | -0.005 | -47.825
-8 | -0.399 | 0.05445 | -0.003 | -7.33
-7.5 | -0.374 | 0.04762 | -0.003 | -7.845
-7 | -0.429 | 0.00986 | -0.007 | -43.481
-6.5 | -0.626 | 0.00938 | -0.008 | -66.666
-6 | -0.632 | 0.00872 | -0.008 | -72.509
-5.5 | -0.603 | 0.00829 | -0.009 | -72.808
-5 | -0.559 | 0.00788 | -0.009 | -70.897
-4.5 | -0.505 | 0.00751 | -0.01 | -67.241
-4 | -0.446 | 0.00722 | -0.01 | -61.793
-3.5 | -0.384 | 0.00699 | -0.011 | -54.869
-3 | -0.319 | 0.00679 | -0.012 | -46.941
-2.5 | -0.252 | 0.00656 | -0.012 | -38.472
-2 | -0.185 | 0.00567 | -0.013 | -32.626
-1.5 | -0.117 | 0.00522 | -0.013 | -22.466
-1 | -0.049 | 0.0047 | -0.014 | -10.445
-0.5 | 0.019 | 0.00467 | -0.015 | 4.12
0 | 0.088 | 0.00466 | -0.015 | 18.806
0.5 | 0.156 | 0.00466 | -0.016 | 33.491
1 | 0.224 | 0.00471 | -0.016 | 47.634
1.5 | 0.292 | 0.00477 | -0.017 | 61.2
2 | 0.36 | 0.00512 | -0.017 | 70.19
2.5 | 0.427 | 0.00553 | -0.018 | 77.091
3 | 0.493 | 0.00672 | -0.019 | 73.3
3.5 | 0.557 | 0.00704 | -0.019 | 79.159
4 | 0.62 | 0.0073 | -0.02 | 84.961
4.5 | 0.68 | 0.00761 | -0.02 | 89.353
5 | 0.735 | 0.00791 | -0.021 | 92.926
5.5 | 0.783 | 0.00791 | -0.022 | 99.065
6 | 0.816 | 0.00834 | -0.022 | 97.913
6.5 | 0.816 | 0.01007 | -0.023 | 81.002
7 | 0.574 | 0.04476 | -0.012 | 12.818
7.5 | 0.54 | 0.01137 | -0.024 | 47.474
8 | 0.555 | 0.0142 | -0.023 | 39.092
8.5 | 0.492 | 0.05602 | -0.012 | 8.786
9 | 0.632 | 0.01309 | -0.025 | 48.307
9.5 | 0.658 | 0.01469 | -0.025 | 44.795
10 | 0.649 | 0.02574 | -0.024 | 25.221
10.5 | 0.601 | 0.06748 | -0.015 | 8.903
11 | 0.624 | 0.07639 | -0.014 | 8.172
11.5 | 0.771 | 0.01959 | -0.027 | 39.354
12 | 0.771 | 0.02991 | -0.026 | 25.773
12.5 | 0.712 | 0.07928 | -0.018 | 8.974
13 | 0.733 | 0.08988 | -0.017 | 8.153
13.5 | 0.858 | 0.03342 | -0.027 | 25.678
14 | 0.797 | 0.08457 | -0.02 | 9.424
14.5 | 0.814 | 0.09691 | -0.019 | 8.402
15 | 0.842 | 0.10275 | -0.019 | 8.193
15.5 | 0.867 | 0.11161 | -0.019 | 7.767
16 | 0.889 | 0.11087 | -0.019 | 8.019
16.5 | 0.917 | 0.11568 | -0.02 | 7.926
17 | 0.949 | 0.11708 | -0.021 | 8.107
17.5 | 0.98 | 0.11976 | -0.023 | 8.183
18 | 0.993 | 0.12908 | -0.021 | 7.693
18.5 | 1.02 | 0.1331 | -0.021 | 7.662
19 | 1.052 | 0.13402 | -0.023 | 7.851
19.5 | 1.088 | 0.13175 | -0.025 | 8.261
20 | 1.116 | 0.1369 | -0.026 | 8.155

## 112. Re 10M Mach 0.50 (2)
BIGFOIL.COM POLAR EXPORT
NACA64-111 a=0.5
NACA64-111 a=0.5 |  |  |  | Cl Max: | 1.0592 | at alpha= | 7.5 | deg
XFOIL ncrit=9 |  |  |  | L/D Max: | 112.04 | at alpha= | 6 | deg
Re: | 10000000 |  |  | Cd Min: | 0.27746 | at alpha= | -20 | deg
Mach: | 0.5 |  |  | Cl=0 at alpha= | -0.67345 | deg
|  |  |  | @ Cl=0.1, Cd= | 0.0037386
|  |  |  | @ Cl=0.4, Cd= | 0.0054634
|  |  |  | @ Cl=0.6, Cd= | 0.00647
alpha (deg) | Cl | Cd | Cm | Cl/Cd
-20 | -0.9153 | 0.27746 | 0.0986 | -3.2989
-19.5 | -0.8934 | 0.26893 | 0.093 | -3.3221
-19 | -0.8709 | 0.26073 | 0.0876 | -3.3402
-18.5 | -0.8497 | 0.25138 | 0.0821 | -3.3801
-18 | -0.8293 | 0.24152 | 0.0764 | -3.4337
-17.5 | -0.8094 | 0.23156 | 0.0707 | -3.4954
-17 | -0.7904 | 0.2215 | 0.065 | -3.5684
-16.5 | -0.7688 | 0.21313 | 0.0597 | -3.6072
-16 | -0.7476 | 0.20471 | 0.0545 | -3.652
-15.5 | -0.7299 | 0.19476 | 0.0489 | -3.7477
-15 | -0.7147 | 0.18409 | 0.043 | -3.8823
-14.5 | -0.6991 | 0.17411 | 0.0373 | -4.0153
-14 | -0.6872 | 0.16332 | 0.0311 | -4.2077
-13.5 | -0.6693 | 0.15471 | 0.026 | -4.3262
-12 | -0.6587 | 0.12029 | 0.0064 | -5.4759
-11.5 | -0.6623 | 0.10838 | -0.0011 | -6.1109
-11 | -0.6734 | 0.09592 | -0.009 | -7.0204
-10.5 | -0.684 | 0.08408 | -0.0169 | -8.1351
-10 | -0.6965 | 0.07181 | -0.0254 | -9.6992
-9.5 | -0.713 | 0.05713 | -0.0378 | -12.4803
-9 | -0.7395 | 0.04667 | -0.0454 | -15.8453
-8.5 | -0.7719 | 0.03901 | -0.0472 | -19.7872
-8 | -0.8086 | 0.03345 | -0.0411 | -24.1734
-7.5 | -0.825 | 0.02574 | -0.036 | -32.0513
-7 | -0.8306 | 0.01644 | -0.0301 | -50.5231
-6.5 | -0.8028 | 0.00997 | -0.0243 | -80.5216
-6 | -0.74 | 0.00815 | -0.0207 | -90.7975
-5.5 | -0.6692 | 0.0074 | -0.0185 | -90.4324
-5 | -0.5977 | 0.00691 | -0.0171 | -86.4978
-4.5 | -0.5266 | 0.00653 | -0.0161 | -80.6432
-4 | -0.4557 | 0.00628 | -0.0155 | -72.5637
-3.5 | -0.3857 | 0.00602 | -0.0151 | -64.0698
-3 | -0.316 | 0.00581 | -0.015 | -54.389
-2.5 | -0.2467 | 0.00562 | -0.0151 | -43.8968
-1.5 | -0.1102 | 0.00507 | -0.0156 | -21.7357
-1 | -0.0433 | 0.0046 | -0.016 | -9.413
-0.5 | 0.023 | 0.00405 | -0.0165 | 5.679
0 | 0.0904 | 0.00374 | -0.0171 | 24.1711
0.5 | 0.1587 | 0.00373 | -0.0177 | 42.5469
1 | 0.227 | 0.00384 | -0.0182 | 59.1146
2 | 0.3573 | 0.00512 | -0.0187 | 69.7852
2.5 | 0.4232 | 0.00565 | -0.0188 | 74.9027
3 | 0.4902 | 0.00606 | -0.0187 | 80.8911
3.5 | 0.5586 | 0.00632 | -0.0185 | 88.3861
4 | 0.6276 | 0.00657 | -0.0182 | 95.5251
4.5 | 0.697 | 0.00685 | -0.0176 | 101.7518
5 | 0.7665 | 0.0072 | -0.0167 | 106.4583
5.5 | 0.8367 | 0.00756 | -0.0154 | 110.6746
6 | 0.9064 | 0.00809 | -0.0135 | 112.0396
6.5 | 0.9754 | 0.00876 | -0.0109 | 111.347
7 | 1.0347 | 0.01027 | -0.0064 | 100.7498
7.5 | 1.0592 | 0.01462 | 0.0017 | 72.4487
8 | 1.0489 | 0.02224 | 0.0106 | 47.1628
8.5 | 1.0179 | 0.02778 | 0.0211 | 36.6415
10 | 0.916 | 0.05152 | 0.024 | 17.7795
10.5 | 0.8875 | 0.06285 | 0.0169 | 14.1209
11 | 0.8616 | 0.07683 | 0.0064 | 11.2144
11.5 | 0.8483 | 0.09246 | -0.0044 | 9.1748
12 | 0.8376 | 0.10568 | -0.013 | 7.9258
12.5 | 0.8273 | 0.11907 | -0.0216 | 6.948

## 113. Re 12M Mach 0.00 (1)
BIGFOIL.COM POLAR EXPORT
NACA64-111 a=0.5
NACA64-111 a=0.5 |  |  |  | Cl Max: | 1.014 | at alpha= | 11 | deg
JavaFoil+Calcfoil stall+Eppler ext transition |  |  |  | L/D Max: | 118.051 | at alpha= | 8 | deg
Re: | 12000000 |  |  | Cd Min: | 0.00454 | at alpha= | 0 | deg
Mach: | 0 |  |  | Cl=0 at alpha= | -0.64167 | deg
|  |  |  | @ Cl=0.1, Cd= | 0.00454
|  |  |  | @ Cl=0.4, Cd= | 0.005825
|  |  |  | @ Cl=0.6, Cd= | 0.0066767
alpha (deg) | Cl | Cd | Cm | Cl/Cd
-16 | -0.603 | 0.11625 | 0.001 | -5.183
-15.5 | -0.624 | 0.10837 | 0.001 | -5.753
-15 | -0.643 | 0.10257 | 0.001 | -6.269
-14.5 | -0.661 | 0.09755 | 0 | -6.775
-14 | -0.678 | 0.09131 | 0 | -7.43
-13.5 | -0.694 | 0.08573 | 0 | -8.098
-13 | -0.713 | 0.07554 | 0 | -9.433
-12.5 | -0.727 | 0.06862 | -0.001 | -10.588
-12 | -0.843 | 0.01781 | -0.001 | -47.328
-11.5 | -0.877 | 0.01239 | -0.002 | -70.783
-11 | -0.887 | 0.0111 | -0.002 | -79.966
-10.5 | -0.887 | 0.01032 | -0.003 | -85.962
-10 | -0.876 | 0.00981 | -0.003 | -89.329
-9.5 | -0.86 | 0.00937 | -0.004 | -91.718
-9 | -0.838 | 0.00897 | -0.004 | -93.399
-8.5 | -0.811 | 0.00861 | -0.005 | -94.142
-8 | -0.779 | 0.00829 | -0.005 | -93.935
-7.5 | -0.742 | 0.00799 | -0.006 | -92.813
-7 | -0.701 | 0.00777 | -0.006 | -90.259
-6.5 | -0.656 | 0.00746 | -0.007 | -87.927
-6 | -0.606 | 0.00727 | -0.007 | -83.444
-5.5 | -0.555 | 0.00708 | -0.008 | -78.431
-5 | -0.502 | 0.00689 | -0.008 | -72.89
-4.5 | -0.448 | 0.0067 | -0.009 | -66.842
-4 | -0.392 | 0.00653 | -0.009 | -59.975
-3.5 | -0.335 | 0.00637 | -0.01 | -52.593
-3 | -0.277 | 0.00625 | -0.01 | -44.388
-2.5 | -0.219 | 0.00607 | -0.011 | -36.073
-2 | -0.16 | 0.00541 | -0.011 | -29.651
-1.5 | -0.102 | 0.0051 | -0.012 | -19.897
-1 | -0.043 | 0.00489 | -0.012 | -8.69
-0.5 | 0.017 | 0.00456 | -0.013 | 3.655
0 | 0.076 | 0.00454 | -0.013 | 16.733
0.5 | 0.135 | 0.00454 | -0.014 | 29.752
1 | 0.194 | 0.00461 | -0.014 | 42.182
1.5 | 0.253 | 0.005 | -0.015 | 50.686
2 | 0.312 | 0.00525 | -0.015 | 59.458
2.5 | 0.371 | 0.00556 | -0.016 | 66.629
3 | 0.429 | 0.00609 | -0.016 | 70.352
3.5 | 0.486 | 0.00633 | -0.017 | 76.668
4 | 0.542 | 0.00651 | -0.017 | 83.307
4.5 | 0.598 | 0.00667 | -0.018 | 89.628
5 | 0.652 | 0.00685 | -0.018 | 95.133
5.5 | 0.705 | 0.00708 | -0.019 | 99.567
6 | 0.755 | 0.00725 | -0.019 | 104.084
6.5 | 0.802 | 0.00753 | -0.02 | 106.475
7 | 0.845 | 0.00771 | -0.02 | 109.624
7.5 | 0.884 | 0.00795 | -0.021 | 111.174
8 | 0.919 | 0.00779 | -0.021 | 118.051
8.5 | 0.949 | 0.00807 | -0.022 | 117.657
9 | 0.974 | 0.00842 | -0.022 | 115.702
9.5 | 0.993 | 0.01008 | -0.023 | 98.55
10 | 1.006 | 0.01059 | -0.023 | 95.022
10.5 | 1.013 | 0.01108 | -0.023 | 91.435
11 | 1.014 | 0.01179 | -0.024 | 86
11.5 | 1.008 | 0.01253 | -0.024 | 80.445
12 | 0.995 | 0.01373 | -0.025 | 72.515
12.5 | 0.975 | 0.0156 | -0.025 | 62.515
13 | 0.945 | 0.01922 | -0.025 | 49.145
13.5 | 0.825 | 0.06189 | -0.02 | 13.328
14 | 0.782 | 0.08252 | -0.017 | 9.479
14.5 | 0.758 | 0.0911 | -0.016 | 8.317
15 | 0.73 | 0.09877 | -0.016 | 7.386
15.5 | 0.701 | 0.10464 | -0.016 | 6.701
16 | 0.672 | 0.1111 | -0.016 | 6.047

## 114. Re 12M Mach 0.00 (2)
BIGFOIL.COM POLAR EXPORT
NACA64-111 a=0.5
NACA64-111 a=0.5 |  |  |  | Cl Max: | 1.7858 | at alpha= | 20 | deg
XFOIL ncrit=9 |  |  |  | L/D Max: | 127.1 | at alpha= | 9.5 | deg
Re: | 12000000 |  |  | Cd Min: | 0.04035 | at alpha= | 20 | deg
Mach: | 0 |  |  | Cl=0 at alpha= | -0.66827 | deg
|  |  |  | @ Cl=0.1, Cd= | 0.0037542
|  |  |  | @ Cl=0.4, Cd= | 0.0054058
|  |  |  | @ Cl=0.6, Cd= | 0.0061354
alpha (deg) | Cl | Cd | Cm | Cl/Cd
-20 | -1.7306 | 0.03558 | -0.0391 | -48.6397
-19.5 | -1.7306 | 0.03121 | -0.0387 | -55.4502
-19 | -1.7247 | 0.02779 | -0.0374 | -62.0619
-18.5 | -1.7169 | 0.02492 | -0.0351 | -68.8965
-18 | -1.7034 | 0.0228 | -0.0323 | -74.7105
-17.5 | -1.6917 | 0.02095 | -0.0284 | -80.7494
-17 | -1.6817 | 0.01956 | -0.0228 | -85.9765
-16.5 | -1.6564 | 0.01839 | -0.0191 | -90.0707
-16 | -1.6205 | 0.01734 | -0.017 | -93.4544
-15 | -1.5405 | 0.01531 | -0.0139 | -100.6205
-14.5 | -1.4975 | 0.01431 | -0.0127 | -104.6471
-14 | -1.4527 | 0.01337 | -0.0117 | -108.6537
-13.5 | -1.4056 | 0.01255 | -0.0109 | -112
-13 | -1.3607 | 0.01198 | -0.0095 | -113.581
-12.5 | -1.3112 | 0.01143 | -0.009 | -114.7157
-12 | -1.2604 | 0.01091 | -0.0086 | -115.527
-11.5 | -1.2087 | 0.01044 | -0.0084 | -115.7759
-11 | -1.1564 | 0.00999 | -0.0082 | -115.7558
-10.5 | -1.1043 | 0.00943 | -0.008 | -117.105
-10 | -1.0514 | 0.00892 | -0.0079 | -117.87
-9.5 | -0.9977 | 0.00851 | -0.0079 | -117.2385
-9 | -0.9431 | 0.00818 | -0.008 | -115.2934
-8.5 | -0.8881 | 0.00787 | -0.0081 | -112.8463
-8 | -0.8329 | 0.00756 | -0.0083 | -110.172
-7.5 | -0.7777 | 0.00721 | -0.0084 | -107.8641
-7 | -0.7219 | 0.00692 | -0.0086 | -104.3208
-6.5 | -0.6657 | 0.00669 | -0.0089 | -99.5067
-6 | -0.6092 | 0.00648 | -0.0093 | -94.0123
-5.5 | -0.5528 | 0.00623 | -0.0096 | -88.7319
-5 | -0.4959 | 0.00604 | -0.0099 | -82.1026
-4.5 | -0.4389 | 0.00587 | -0.0103 | -74.77
-4 | -0.3817 | 0.00568 | -0.0107 | -67.2007
-3.5 | -0.3244 | 0.00552 | -0.0111 | -58.7681
-3 | -0.267 | 0.00539 | -0.0116 | -49.5362
-2.5 | -0.2095 | 0.00523 | -0.012 | -40.0574
-2 | -0.1521 | 0.00503 | -0.0125 | -30.2386
-1.5 | -0.0949 | 0.0048 | -0.0129 | -19.7708
-0.5 | 0.0192 | 0.00421 | -0.0139 | 4.5606
0 | 0.0756 | 0.00375 | -0.0145 | 20.16
0.5 | 0.1332 | 0.00376 | -0.015 | 35.4255
1 | 0.1897 | 0.00407 | -0.0155 | 46.6093
1.5 | 0.2455 | 0.00459 | -0.016 | 53.4858
2 | 0.3021 | 0.00488 | -0.0164 | 61.9057
2.5 | 0.3584 | 0.0052 | -0.0168 | 68.9231
3 | 0.415 | 0.00548 | -0.0172 | 75.7299
3.5 | 0.4716 | 0.00572 | -0.0175 | 82.4476
4 | 0.5284 | 0.00592 | -0.0179 | 89.2568
4.5 | 0.5851 | 0.00608 | -0.0183 | 96.2336
5 | 0.6416 | 0.00629 | -0.0186 | 102.0032
5.5 | 0.6979 | 0.00649 | -0.019 | 107.5347
6 | 0.7538 | 0.00674 | -0.0192 | 111.8398
6.5 | 0.8096 | 0.00697 | -0.0195 | 116.1549
7 | 0.8647 | 0.00727 | -0.0196 | 118.9409
7.5 | 0.9199 | 0.00753 | -0.0198 | 122.1647
8 | 0.9744 | 0.00785 | -0.0199 | 124.1274
8.5 | 1.0281 | 0.00824 | -0.0199 | 124.7694
9 | 1.0818 | 0.00857 | -0.0199 | 126.231
9.5 | 1.135 | 0.00893 | -0.0199 | 127.0997
10 | 1.187 | 0.00935 | -0.0196 | 126.9519
10.5 | 1.2372 | 0.00983 | -0.019 | 125.8596
11 | 1.2852 | 0.0103 | -0.018 | 124.7767
11.5 | 1.3357 | 0.01082 | -0.0176 | 123.4473
12 | 1.3854 | 0.01137 | -0.0172 | 121.847
12.5 | 1.4339 | 0.01197 | -0.0165 | 119.7911
13 | 1.4804 | 0.01268 | -0.0156 | 116.7508
13.5 | 1.525 | 0.01346 | -0.0145 | 113.2987
14 | 1.5664 | 0.01439 | -0.0129 | 108.8534
14.5 | 1.6055 | 0.01535 | -0.0111 | 104.5928
15 | 1.6407 | 0.0164 | -0.0087 | 100.0427
15.5 | 1.6651 | 0.01735 | -0.0043 | 95.9712
16 | 1.6842 | 0.01845 | 0.0003 | 91.2846
16.5 | 1.7037 | 0.01987 | 0.004 | 85.7423
17 | 1.7241 | 0.02147 | 0.0071 | 80.3027
17.5 | 1.7394 | 0.02362 | 0.0099 | 73.641
18 | 1.7522 | 0.02619 | 0.0124 | 66.9034
18.5 | 1.7661 | 0.02889 | 0.0141 | 61.1319
19 | 1.777 | 0.03205 | 0.0155 | 55.4446
19.5 | 1.7834 | 0.03586 | 0.0163 | 49.7323
20 | 1.7858 | 0.04035 | 0.0165 | 44.2577

## 115. Re 12M Mach 0.10 (1)
BIGFOIL.COM POLAR EXPORT
NACA64-111 a=0.5
NACA64-111 a=0.5 |  |  |  | Cl Max: | 1.003 | at alpha= | 10.5 | deg
JavaFoil+Calcfoil stall+Eppler ext transition |  |  |  | L/D Max: | 117.94 | at alpha= | 8 | deg
Re: | 12000000 |  |  | Cd Min: | 0.00456 | at alpha= | 0 | deg
Mach: | 0.1 |  |  | Cl=0 at alpha= | -0.64167 | deg
|  |  |  | @ Cl=0.1, Cd= | 0.00456
|  |  |  | @ Cl=0.4, Cd= | 0.0058363
|  |  |  | @ Cl=0.6, Cd= | 0.00671
alpha (deg) | Cl | Cd | Cm | Cl/Cd
-15.5 | -0.582 | 0.11077 | 0.001 | -5.25
-15 | -0.605 | 0.1039 | 0.001 | -5.819
-14.5 | -0.625 | 0.1013 | 0 | -6.174
-14 | -0.647 | 0.09378 | 0 | -6.895
-13.5 | -0.666 | 0.08766 | 0 | -7.594
-13 | -0.684 | 0.08078 | 0 | -8.463
-12.5 | -0.703 | 0.07131 | -0.001 | -9.858
-12 | -0.773 | 0.0345 | -0.001 | -22.411
-11.5 | -0.852 | 0.01349 | -0.002 | -63.153
-11 | -0.87 | 0.01151 | -0.002 | -75.548
-10.5 | -0.878 | 0.01058 | -0.003 | -82.983
-10 | -0.869 | 0.00992 | -0.003 | -87.673
-9.5 | -0.855 | 0.00944 | -0.004 | -90.614
-9 | -0.835 | 0.00905 | -0.004 | -92.242
-8.5 | -0.81 | 0.0087 | -0.005 | -93.061
-8 | -0.779 | 0.00837 | -0.005 | -93.049
-7.5 | -0.743 | 0.00807 | -0.006 | -92.088
-7 | -0.703 | 0.0078 | -0.006 | -90.143
-6.5 | -0.658 | 0.00753 | -0.007 | -87.385
-6 | -0.609 | 0.00732 | -0.007 | -83.205
-5.5 | -0.557 | 0.00708 | -0.008 | -78.691
-5 | -0.504 | 0.00689 | -0.008 | -73.214
-4.5 | -0.45 | 0.00669 | -0.009 | -67.201
-4 | -0.394 | 0.00653 | -0.009 | -60.301
-3.5 | -0.337 | 0.0064 | -0.01 | -52.571
-3 | -0.279 | 0.00624 | -0.01 | -44.66
-2.5 | -0.22 | 0.00611 | -0.011 | -36.018
-2 | -0.161 | 0.00541 | -0.011 | -29.83
-1.5 | -0.102 | 0.00511 | -0.012 | -19.985
-1 | -0.043 | 0.00491 | -0.012 | -8.703
-0.5 | 0.017 | 0.00458 | -0.013 | 3.661
0 | 0.076 | 0.00456 | -0.013 | 16.745
0.5 | 0.136 | 0.00456 | -0.014 | 29.764
1 | 0.195 | 0.00463 | -0.014 | 42.179
1.5 | 0.254 | 0.005 | -0.015 | 50.87
2 | 0.314 | 0.00524 | -0.015 | 59.889
2.5 | 0.372 | 0.00558 | -0.016 | 66.723
3 | 0.431 | 0.00612 | -0.016 | 70.444
3.5 | 0.488 | 0.00635 | -0.017 | 76.846
4 | 0.545 | 0.00654 | -0.017 | 83.256
4.5 | 0.6 | 0.00671 | -0.018 | 89.501
5 | 0.655 | 0.00686 | -0.018 | 95.5
5.5 | 0.708 | 0.00709 | -0.019 | 99.888
6 | 0.758 | 0.00733 | -0.019 | 103.471
6.5 | 0.804 | 0.0075 | -0.02 | 107.188
7 | 0.847 | 0.0078 | -0.02 | 108.556
7.5 | 0.886 | 0.00805 | -0.021 | 110.102
8 | 0.92 | 0.0078 | -0.021 | 117.94
8.5 | 0.949 | 0.00815 | -0.022 | 116.374
9 | 0.972 | 0.00849 | -0.022 | 114.43
9.5 | 0.989 | 0.0102 | -0.023 | 96.997
10 | 1 | 0.01075 | -0.023 | 92.976
10.5 | 1.003 | 0.01131 | -0.024 | 88.742
11 | 1 | 0.01205 | -0.024 | 82.982
11.5 | 0.989 | 0.01306 | -0.024 | 75.753
12 | 0.971 | 0.01448 | -0.025 | 67.069
12.5 | 0.943 | 0.0171 | -0.025 | 55.172
13 | 0.9 | 0.02369 | -0.024 | 37.986
13.5 | 0.772 | 0.07897 | -0.017 | 9.773
14 | 0.745 | 0.08777 | -0.016 | 8.488
14.5 | 0.72 | 0.09493 | -0.016 | 7.58
15 | 0.689 | 0.101 | -0.015 | 6.822
15.5 | 0.657 | 0.10735 | -0.016 | 6.12

## 116. Re 12M Mach 0.10 (2)
BIGFOIL.COM POLAR EXPORT
NACA64-111 a=0.5
NACA64-111 a=0.5 |  |  |  | Cl Max: | 1.76 | at alpha= | 19.5 | deg
XFOIL ncrit=9 |  |  |  | L/D Max: | 126.622 | at alpha= | 9.5 | deg
Re: | 12000000 |  |  | Cd Min: | 0.04716 | at alpha= | 20 | deg
Mach: | 0.1 |  |  | Cl=0 at alpha= | -0.66812 | deg
|  |  |  | @ Cl=0.1, Cd= | 0.0037541
|  |  |  | @ Cl=0.4, Cd= | 0.0054113
|  |  |  | @ Cl=0.6, Cd= | 0.0061397
alpha (deg) | Cl | Cd | Cm | Cl/Cd
-20 | -1.6765 | 0.04459 | -0.0406 | -37.5981
-19.5 | -1.6905 | 0.03783 | -0.0422 | -44.6868
-19 | -1.697 | 0.03255 | -0.0422 | -52.1352
-18.5 | -1.6957 | 0.02854 | -0.0409 | -59.4149
-18 | -1.6884 | 0.02548 | -0.0387 | -66.2637
-17.5 | -1.6797 | 0.02295 | -0.0354 | -73.1895
-17 | -1.6693 | 0.02099 | -0.0309 | -79.5283
-16.5 | -1.6603 | 0.01956 | -0.0247 | -84.8824
-16 | -1.6295 | 0.01835 | -0.0215 | -88.8011
-15.5 | -1.5917 | 0.01726 | -0.0193 | -92.219
-14.5 | -1.508 | 0.01515 | -0.0159 | -99.538
-14 | -1.4639 | 0.01407 | -0.0145 | -104.0441
-13.5 | -1.4157 | 0.01306 | -0.0137 | -108.3997
-13 | -1.3729 | 0.01236 | -0.0116 | -111.0761
-12.5 | -1.3231 | 0.01172 | -0.0108 | -112.8925
-10.5 | -1.1133 | 0.00962 | -0.0091 | -115.7277
-10 | -1.0599 | 0.00907 | -0.0088 | -116.8578
-9.5 | -1.0057 | 0.00861 | -0.0086 | -116.806
-9 | -0.9506 | 0.00825 | -0.0086 | -115.2242
-8.5 | -0.895 | 0.00793 | -0.0087 | -112.8625
-8 | -0.8391 | 0.00764 | -0.0088 | -109.8298
-7.5 | -0.7833 | 0.00727 | -0.0088 | -107.7442
-7 | -0.7271 | 0.00696 | -0.009 | -104.4684
-6.5 | -0.6703 | 0.00672 | -0.0092 | -99.747
-6 | -0.6133 | 0.00651 | -0.0095 | -94.2089
-5.5 | -0.5564 | 0.00625 | -0.0098 | -89.024
-5 | -0.4991 | 0.00606 | -0.0101 | -82.3597
-4.5 | -0.4416 | 0.00588 | -0.0105 | -75.102
-4 | -0.3841 | 0.00569 | -0.0108 | -67.5044
-3.5 | -0.3264 | 0.00554 | -0.0113 | -58.917
-2.5 | -0.2107 | 0.00524 | -0.0121 | -40.2099
-2 | -0.153 | 0.00504 | -0.0126 | -30.3571
-1.5 | -0.0955 | 0.0048 | -0.013 | -19.8958
-0.5 | 0.0193 | 0.00421 | -0.014 | 4.5843
0 | 0.076 | 0.00375 | -0.0146 | 20.2667
0.5 | 0.134 | 0.00376 | -0.0151 | 35.6383
1 | 0.1909 | 0.00406 | -0.0156 | 47.0197
1.5 | 0.2469 | 0.00459 | -0.0161 | 53.7908
2 | 0.3038 | 0.00489 | -0.0165 | 62.1268
2.5 | 0.3605 | 0.00521 | -0.0169 | 69.1939
3 | 0.4174 | 0.0055 | -0.0172 | 75.8909
3.5 | 0.4744 | 0.00574 | -0.0176 | 82.6481
4 | 0.5316 | 0.00593 | -0.018 | 89.6459
4.5 | 0.5887 | 0.0061 | -0.0183 | 96.5082
5 | 0.6456 | 0.0063 | -0.0186 | 102.4762
5.5 | 0.7023 | 0.00652 | -0.0189 | 107.7147
6 | 0.7587 | 0.00676 | -0.0191 | 112.2337
6.5 | 0.8149 | 0.00701 | -0.0194 | 116.2482
7 | 0.8706 | 0.0073 | -0.0195 | 119.2603
7.5 | 0.9262 | 0.00757 | -0.0196 | 122.3514
8 | 0.9811 | 0.00792 | -0.0196 | 123.8763
8.5 | 1.0354 | 0.00831 | -0.0195 | 124.5969
9 | 1.0898 | 0.00865 | -0.0194 | 125.9884
9.5 | 1.1434 | 0.00903 | -0.0192 | 126.6224
10 | 1.1957 | 0.0095 | -0.0188 | 125.8632
10.5 | 1.2462 | 0.01001 | -0.0181 | 124.4955
11 | 1.2952 | 0.01045 | -0.017 | 123.9426
11.5 | 1.3462 | 0.01101 | -0.0164 | 122.2707
12 | 1.3963 | 0.0116 | -0.0157 | 120.3707
12.5 | 1.4447 | 0.01227 | -0.0148 | 117.7425
13 | 1.4904 | 0.01311 | -0.0136 | 113.6842
13.5 | 1.5345 | 0.01399 | -0.012 | 109.6855
14 | 1.5749 | 0.01502 | -0.01 | 104.8535
15 | 1.6448 | 0.01704 | -0.0044 | 96.5258
15.5 | 1.6619 | 0.01815 | 0.0012 | 91.5647
16 | 1.6826 | 0.01949 | 0.0053 | 86.3315
16.5 | 1.7018 | 0.02119 | 0.0088 | 80.3115
17 | 1.7205 | 0.02315 | 0.0118 | 74.3197
17.5 | 1.7338 | 0.02572 | 0.0145 | 67.4106
18 | 1.7438 | 0.02884 | 0.0167 | 60.4646
18.5 | 1.7539 | 0.03216 | 0.0182 | 54.5367
19 | 1.7597 | 0.03616 | 0.0191 | 48.6643
19.5 | 1.76 | 0.04104 | 0.0194 | 42.885
20 | 1.753 | 0.04716 | 0.0186 | 37.1713

## 117. Re 12M Mach 0.25 (1)
BIGFOIL.COM POLAR EXPORT
NACA64-111 a=0.5
NACA64-111 a=0.5 |  |  |  | Cl Max: | 0.949 | at alpha= | 9 | deg
JavaFoil+Calcfoil stall+Eppler ext transition |  |  |  | L/D Max: | 113.767 | at alpha= | 7.5 | deg
Re: | 12000000 |  |  | Cd Min: | 0.00456 | at alpha= | 0 | deg
Mach: | 0.25 |  |  | Cl=0 at alpha= | -0.63934 | deg
|  |  |  | @ Cl=0.1, Cd= | 0.0045706
|  |  |  | @ Cl=0.4, Cd= | 0.0057349
|  |  |  | @ Cl=0.6, Cd= | 0.09552
alpha (deg) | Cl | Cd | Cm | Cl/Cd
-14.5 | -0.299 | 0.10298 | 0 | -2.904
-14 | -0.362 | 0.09696 | 0 | -3.729
-13.5 | -0.418 | 0.09296 | 0 | -4.493
-13 | -0.469 | 0.08864 | 0 | -5.293
-12.5 | -0.516 | 0.08326 | 0 | -6.195
-12 | -0.557 | 0.0779 | -0.001 | -7.152
-11.5 | -0.592 | 0.07247 | -0.001 | -8.171
-11 | -0.622 | 0.06693 | -0.001 | -9.287
-10.5 | -0.738 | 0.01904 | -0.003 | -38.772
-10 | -0.803 | 0.01086 | -0.003 | -73.919
-9.5 | -0.813 | 0.01037 | -0.004 | -78.404
-9 | -0.81 | 0.00956 | -0.004 | -84.682
-8.5 | -0.797 | 0.0091 | -0.005 | -87.599
-8 | -0.776 | 0.00868 | -0.005 | -89.38
-7.5 | -0.747 | 0.00832 | -0.006 | -89.695
-7 | -0.711 | 0.008 | -0.006 | -88.881
-6.5 | -0.668 | 0.00771 | -0.007 | -86.666
-6 | -0.62 | 0.00747 | -0.007 | -83.101
-5.5 | -0.57 | 0.00724 | -0.008 | -78.648
-5 | -0.516 | 0.00701 | -0.008 | -73.645
-4.5 | -0.461 | 0.00681 | -0.009 | -67.705
-4 | -0.404 | 0.00662 | -0.009 | -61.033
-3.5 | -0.345 | 0.00645 | -0.01 | -53.596
-3 | -0.286 | 0.00632 | -0.01 | -45.276
-2.5 | -0.226 | 0.00615 | -0.011 | -36.795
-2 | -0.166 | 0.00549 | -0.011 | -30.183
-1.5 | -0.105 | 0.00514 | -0.012 | -20.41
-1 | -0.044 | 0.00493 | -0.012 | -8.903
-0.5 | 0.017 | 0.00457 | -0.013 | 3.763
0 | 0.078 | 0.00456 | -0.014 | 17.212
0.5 | 0.14 | 0.00459 | -0.014 | 30.43
1 | 0.201 | 0.00464 | -0.015 | 43.286
1.5 | 0.261 | 0.00504 | -0.015 | 51.894
2 | 0.322 | 0.00529 | -0.016 | 60.879
2.5 | 0.383 | 0.00566 | -0.016 | 67.55
3 | 0.442 | 0.00592 | -0.017 | 74.696
3.5 | 0.501 | 0.00645 | -0.017 | 77.713
4 | 0.559 | 0.00661 | -0.018 | 84.598
4.5 | 0.616 | 0.00679 | -0.018 | 90.637
5 | 0.671 | 0.00703 | -0.019 | 95.466
5.5 | 0.724 | 0.00728 | -0.019 | 99.549
6 | 0.774 | 0.00749 | -0.02 | 103.416
6.5 | 0.819 | 0.00777 | -0.02 | 105.402
7 | 0.859 | 0.00801 | -0.021 | 107.205
7.5 | 0.893 | 0.00785 | -0.021 | 113.767
8 | 0.92 | 0.00814 | -0.022 | 112.976
8.5 | 0.939 | 0.00861 | -0.022 | 109.074
9 | 0.949 | 0.01036 | -0.023 | 91.6
9.5 | 0.949 | 0.01106 | -0.023 | 85.774
10 | 0.938 | 0.01162 | -0.024 | 80.727
10.5 | 0.915 | 0.01262 | -0.024 | 72.514
11 | 0.877 | 0.01445 | -0.024 | 60.731
11.5 | 0.718 | 0.0603 | -0.017 | 11.912
12 | 0.667 | 0.07337 | -0.015 | 9.095
12.5 | 0.621 | 0.08013 | -0.014 | 7.75
13 | 0.571 | 0.08647 | -0.014 | 6.599
13.5 | 0.517 | 0.09041 | -0.015 | 5.715
14 | 0.457 | 0.09552 | -0.015 | 4.787

## 118. Re 12M Mach 0.25 (2)
BIGFOIL.COM POLAR EXPORT
NACA64-111 a=0.5
NACA64-111 a=0.5 |  |  |  | Cl Max: | 1.5799 | at alpha= | 14.5 | deg
XFOIL ncrit=9 |  |  |  | L/D Max: | 123.901 | at alpha= | 8.5 | deg
Re: | 12000000 |  |  | Cd Min: | 0.23686 | at alpha= | -20 | deg
Mach: | 0.25 |  |  | Cl=0 at alpha= | -0.66976 | deg
|  |  |  | @ Cl=0.1, Cd= | 0.0037307
|  |  |  | @ Cl=0.4, Cd= | 0.0054118
|  |  |  | @ Cl=0.6, Cd= | 0.006181
alpha (deg) | Cl | Cd | Cm | Cl/Cd
-20 | -0.8565 | 0.23686 | 0.0769 | -3.6161
-19.5 | -0.8415 | 0.22895 | 0.0718 | -3.6755
-18.5 | -0.8469 | 0.19977 | 0.0559 | -4.2394
-18 | -0.8903 | 0.17476 | 0.0412 | -5.0944
-17.5 | -1.2617 | 0.0866 | -0.0211 | -14.5693
-17 | -1.3135 | 0.06802 | -0.035 | -19.3105
-16.5 | -1.3564 | 0.05423 | -0.0445 | -25.012
-16 | -1.3914 | 0.04364 | -0.0501 | -31.8836
-15.5 | -1.4218 | 0.03534 | -0.052 | -40.232
-15 | -1.4533 | 0.02861 | -0.0502 | -50.7969
-14.5 | -1.4722 | 0.02422 | -0.0447 | -60.7845
-14 | -1.4824 | 0.02126 | -0.0361 | -69.7272
-13 | -1.4229 | 0.01655 | -0.027 | -85.9758
-12.5 | -1.3814 | 0.01466 | -0.0235 | -94.2292
-12 | -1.3317 | 0.01331 | -0.021 | -100.0526
-11.5 | -1.2781 | 0.01228 | -0.019 | -104.0798
-11 | -1.2225 | 0.01142 | -0.0173 | -107.049
-10.5 | -1.1656 | 0.01069 | -0.0159 | -109.0365
-10 | -1.1078 | 0.01008 | -0.0148 | -109.9008
-9.5 | -1.0506 | 0.00937 | -0.0137 | -112.1238
-9 | -0.9926 | 0.00879 | -0.0128 | -112.9238
-8.5 | -0.9337 | 0.00833 | -0.0122 | -112.0888
-8 | -0.8743 | 0.00796 | -0.0118 | -109.8367
-7.5 | -0.8148 | 0.00762 | -0.0114 | -106.9291
-7 | -0.7557 | 0.00721 | -0.0111 | -104.8128
-6.5 | -0.6962 | 0.00689 | -0.011 | -101.045
-6 | -0.6364 | 0.00664 | -0.011 | -95.8434
-5.5 | -0.5767 | 0.00639 | -0.011 | -90.2504
-5 | -0.517 | 0.00614 | -0.0111 | -84.202
-4.5 | -0.457 | 0.00597 | -0.0113 | -76.5494
-4 | -0.3972 | 0.00576 | -0.0116 | -68.9583
-3.5 | -0.3372 | 0.0056 | -0.0119 | -60.2143
-3 | -0.2773 | 0.00544 | -0.0122 | -50.9743
-2.5 | -0.2174 | 0.00529 | -0.0126 | -41.0964
-2 | -0.1576 | 0.00509 | -0.013 | -30.9627
-1.5 | -0.0983 | 0.00483 | -0.0135 | -20.352
-1 | -0.0391 | 0.00452 | -0.014 | -8.6504
-0.5 | 0.0201 | 0.0042 | -0.0145 | 4.7857
0 | 0.0786 | 0.00372 | -0.015 | 21.129
0.5 | 0.1384 | 0.00375 | -0.0156 | 36.9067
1 | 0.1973 | 0.00402 | -0.0161 | 49.0796
1.5 | 0.2549 | 0.00461 | -0.0165 | 55.2928
2 | 0.3136 | 0.00492 | -0.0169 | 63.7398
2.5 | 0.3722 | 0.00526 | -0.0173 | 70.7605
3 | 0.4308 | 0.00558 | -0.0176 | 77.2043
3.5 | 0.49 | 0.00581 | -0.0179 | 84.3373
4 | 0.5493 | 0.00601 | -0.0181 | 91.3977
4.5 | 0.6086 | 0.00621 | -0.0184 | 98.0032
5 | 0.6679 | 0.00641 | -0.0185 | 104.1966
5.5 | 0.7268 | 0.00667 | -0.0186 | 108.9655
6 | 0.7859 | 0.0069 | -0.0186 | 113.8986
6.5 | 0.8444 | 0.00723 | -0.0185 | 116.7911
7 | 0.9031 | 0.00752 | -0.0183 | 120.0931
7.5 | 0.9613 | 0.00787 | -0.018 | 122.1474
8 | 1.0188 | 0.00831 | -0.0175 | 122.5993
8.5 | 1.0767 | 0.00869 | -0.017 | 123.901
9 | 1.1336 | 0.00916 | -0.0162 | 123.7555
9.5 | 1.1893 | 0.00976 | -0.0151 | 121.8545
10 | 1.2441 | 0.01037 | -0.0138 | 119.9711
10.5 | 1.2978 | 0.01092 | -0.0121 | 118.8462
11 | 1.3495 | 0.01157 | -0.0101 | 116.6379
11.5 | 1.4013 | 0.01245 | -0.0081 | 112.5542
12 | 1.4503 | 0.0135 | -0.0057 | 107.4296
12.5 | 1.4946 | 0.01479 | -0.0026 | 101.0548
13 | 1.5306 | 0.01648 | 0.0015 | 92.8762
13.5 | 1.5572 | 0.01785 | 0.0073 | 87.2381
14 | 1.5674 | 0.01987 | 0.0143 | 78.8827
14.5 | 1.5799 | 0.02234 | 0.0195 | 70.7207
15 | 1.5792 | 0.02616 | 0.0242 | 60.367
15.5 | 1.5734 | 0.03091 | 0.0274 | 50.9026
16 | 1.5571 | 0.03718 | 0.029 | 41.88
16.5 | 1.5255 | 0.0458 | 0.0282 | 33.3079
17 | 1.4978 | 0.05532 | 0.0251 | 27.0752
17.5 | 1.4611 | 0.06749 | 0.0189 | 21.6491
18 | 1.42 | 0.08218 | 0.0098 | 17.2791
18.5 | 1.3728 | 0.09993 | -0.0023 | 13.7376
19 | 1.3178 | 0.12063 | -0.0166 | 10.9243
19.5 | 1.0351 | 0.19447 | -0.0685 | 5.3227

## 119. Re 12M Mach 0.50 (1)
BIGFOIL.COM POLAR EXPORT
NACA64-111 a=0.5
NACA64-111 a=0.5 |  |  |  | Cl Max: | 1.108 | at alpha= | 20 | deg
JavaFoil+Calcfoil stall+Eppler ext transition |  |  |  | L/D Max: | 102.31 | at alpha= | 5.5 | deg
Re: | 12000000 |  |  | Cd Min: | 0.00462 | at alpha= | 0 | deg
Mach: | 0.5 |  |  | Cl=0 at alpha= | -0.63971 | deg
|  |  |  | @ Cl=0.1, Cd= | 0.00462
|  |  |  | @ Cl=0.4, Cd= | 0.0054927
|  |  |  | @ Cl=0.6, Cd= | 0.0069938
alpha (deg) | Cl | Cd | Cm | Cl/Cd
-20 | -1.051 | 0.15356 | 0.004 | -6.846
-19.5 | -1.023 | 0.14858 | 0.003 | -6.884
-19 | -0.996 | 0.14306 | 0.003 | -6.96
-18.5 | -0.971 | 0.13656 | 0.003 | -7.114
-18 | -0.948 | 0.1247 | 0.003 | -7.606
-17.5 | -0.919 | 0.12139 | 0.002 | -7.569
-17 | -0.888 | 0.12106 | 0.002 | -7.335
-16.5 | -0.861 | 0.11303 | 0.002 | -7.622
-16 | -0.834 | 0.1175 | 0.001 | -7.097
-15.5 | -0.811 | 0.10624 | 0.001 | -7.63
-15 | -0.782 | 0.10098 | 0.001 | -7.747
-14.5 | -0.757 | 0.09427 | 0.001 | -8.03
-14 | -0.736 | 0.08363 | 0 | -8.796
-13.5 | -0.698 | 0.09626 | 0 | -7.254
-13 | -0.672 | 0.08934 | 0 | -7.52
-12.5 | -0.648 | 0.08014 | -0.001 | -8.08
-12 | -0.628 | 0.06809 | -0.001 | -9.23
-11.5 | -0.681 | 0.0222 | -0.002 | -30.678
-11 | -0.678 | 0.01415 | -0.003 | -47.932
-10.5 | -0.535 | 0.07049 | -0.002 | -7.594
-10 | -0.51 | 0.06255 | -0.002 | -8.156
-9.5 | -0.489 | 0.05345 | -0.003 | -9.155
-9 | -0.554 | 0.0119 | -0.005 | -46.52
-8.5 | -0.528 | 0.00981 | -0.005 | -53.854
-8 | -0.399 | 0.05382 | -0.003 | -7.419
-7.5 | -0.374 | 0.04759 | -0.003 | -7.853
-7 | -0.429 | 0.00957 | -0.007 | -44.799
-6.5 | -0.626 | 0.00908 | -0.008 | -68.864
-6 | -0.632 | 0.00845 | -0.008 | -74.799
-5.5 | -0.603 | 0.00813 | -0.009 | -74.252
-5 | -0.559 | 0.00772 | -0.009 | -72.379
-4.5 | -0.505 | 0.00736 | -0.01 | -68.647
-4 | -0.446 | 0.00702 | -0.01 | -63.524
-3.5 | -0.384 | 0.0068 | -0.011 | -56.402
-3 | -0.319 | 0.00659 | -0.012 | -48.399
-2.5 | -0.252 | 0.00641 | -0.012 | -39.366
-2 | -0.185 | 0.00624 | -0.013 | -29.64
-1.5 | -0.117 | 0.00532 | -0.013 | -22.009
-1 | -0.049 | 0.00505 | -0.014 | -9.718
-0.5 | 0.019 | 0.00464 | -0.015 | 4.15
0 | 0.088 | 0.00462 | -0.015 | 18.974
0.5 | 0.156 | 0.00462 | -0.016 | 33.807
1 | 0.224 | 0.00468 | -0.016 | 47.982
1.5 | 0.292 | 0.00519 | -0.017 | 56.27
2 | 0.36 | 0.00523 | -0.017 | 68.7
2.5 | 0.427 | 0.00567 | -0.018 | 75.279
3 | 0.493 | 0.00659 | -0.019 | 74.807
3.5 | 0.557 | 0.00683 | -0.019 | 81.663
4 | 0.62 | 0.00707 | -0.02 | 87.723
4.5 | 0.68 | 0.00736 | -0.02 | 92.387
5 | 0.735 | 0.00772 | -0.021 | 95.153
5.5 | 0.783 | 0.00766 | -0.022 | 102.31
6 | 0.817 | 0.00809 | -0.022 | 100.92
6.5 | 0.816 | 0.00983 | -0.023 | 83.094
7 | 0.703 | 0.01102 | -0.023 | 63.786
7.5 | 0.54 | 0.01107 | -0.024 | 48.82
8 | 0.566 | 0.01244 | -0.024 | 45.45
8.5 | 0.492 | 0.05529 | -0.012 | 8.905
9 | 0.634 | 0.01248 | -0.025 | 50.789
9.5 | 0.662 | 0.01377 | -0.026 | 48.072
10 | 0.683 | 0.01631 | -0.026 | 41.892
10.5 | 0.601 | 0.06651 | -0.015 | 9.043
11 | 0.625 | 0.07667 | -0.014 | 8.148
11.5 | 0.775 | 0.01838 | -0.027 | 42.144
12 | 0.787 | 0.0243 | -0.027 | 32.383
12.5 | 0.716 | 0.07516 | -0.019 | 9.53
13 | 0.734 | 0.08797 | -0.017 | 8.342
13.5 | 0.877 | 0.02673 | -0.028 | 32.798
14 | 0.854 | 0.05006 | -0.026 | 17.064
14.5 | 0.82 | 0.09215 | -0.02 | 8.898
15 | 0.844 | 0.10019 | -0.02 | 8.425
15.5 | 0.868 | 0.10893 | -0.02 | 7.97
16 | 0.891 | 0.10816 | -0.019 | 8.237
16.5 | 0.92 | 0.11278 | -0.02 | 8.157
17 | 0.955 | 0.11096 | -0.023 | 8.606
17.5 | 0.982 | 0.11683 | -0.023 | 8.408
18 | 0.995 | 0.13652 | -0.021 | 7.286
18.5 | 1.022 | 0.14125 | -0.022 | 7.237
19 | 1.051 | 0.14289 | -0.023 | 7.352
19.5 | 1.079 | 0.14653 | -0.024 | 7.367
20 | 1.108 | 0.15055 | -0.024 | 7.359

## 120. Re 12M Mach 0.50 (2)
BIGFOIL.COM POLAR EXPORT
NACA64-111 a=0.5
NACA64-111 a=0.5 |  |  |  | Cl Max: | 1.0666 | at alpha= | 7.5 | deg
XFOIL ncrit=9 |  |  |  | L/D Max: | 116.528 | at alpha= | 6.5 | deg
Re: | 12000000 |  |  | Cd Min: | 0.27696 | at alpha= | -20 | deg
Mach: | 0.5 |  |  | Cl=0 at alpha= | -0.67836 | deg
|  |  |  | @ Cl=0.1, Cd= | 0.0037028
|  |  |  | @ Cl=0.4, Cd= | 0.0054063
|  |  |  | @ Cl=0.6, Cd= | 0.0063049
alpha (deg) | Cl | Cd | Cm | Cl/Cd
-20 | -0.9159 | 0.27696 | 0.0985 | -3.307
-19.5 | -0.8941 | 0.26843 | 0.093 | -3.3308
-19 | -0.8715 | 0.26037 | 0.0876 | -3.3472
-18.5 | -0.8503 | 0.25108 | 0.082 | -3.3866
-18 | -0.8299 | 0.24129 | 0.0764 | -3.4394
-17.5 | -0.8109 | 0.23078 | 0.0705 | -3.5137
-17 | -0.7905 | 0.22154 | 0.065 | -3.5682
-16.5 | -0.7705 | 0.21233 | 0.0595 | -3.6288
-16 | -0.7493 | 0.20396 | 0.0543 | -3.6738
-15.5 | -0.732 | 0.19389 | 0.0485 | -3.7753
-15 | -0.7177 | 0.18294 | 0.0425 | -3.9231
-14.5 | -0.7018 | 0.17316 | 0.0368 | -4.0529
-14 | -0.692 | 0.16175 | 0.0303 | -4.2782
-13.5 | -0.6743 | 0.15309 | 0.0252 | -4.4046
-13 | -0.6699 | 0.1411 | 0.0183 | -4.7477
-12.5 | -0.6673 | 0.12912 | 0.0109 | -5.1681
-12 | -0.668 | 0.1184 | 0.0051 | -5.6419
-11.5 | -0.6699 | 0.10711 | -0.0019 | -6.2543
-11 | -0.6836 | 0.09415 | -0.0104 | -7.2608
-10.5 | -0.6973 | 0.08175 | -0.0188 | -8.5297
-10 | -0.7101 | 0.06895 | -0.0281 | -10.2988
-9.5 | -0.7279 | 0.05484 | -0.04 | -13.2732
-9 | -0.7551 | 0.04501 | -0.0467 | -16.7763
-8.5 | -0.7883 | 0.03777 | -0.0474 | -20.8711
-8 | -0.8226 | 0.03225 | -0.0408 | -25.507
-7.5 | -0.836 | 0.02457 | -0.0356 | -34.0252
-7 | -0.838 | 0.01556 | -0.0296 | -53.856
-6.5 | -0.8094 | 0.00926 | -0.0237 | -87.4082
-6 | -0.7434 | 0.00774 | -0.0203 | -96.0465
-5.5 | -0.6715 | 0.00711 | -0.0183 | -94.4444
-5 | -0.5992 | 0.00671 | -0.0169 | -89.2996
-4.5 | -0.5279 | 0.00634 | -0.0159 | -83.265
-4 | -0.4569 | 0.00609 | -0.0153 | -75.0246
-3.5 | -0.3866 | 0.00584 | -0.015 | -66.1986
-3 | -0.3168 | 0.00566 | -0.0149 | -55.9717
-2.5 | -0.2474 | 0.00547 | -0.015 | -45.2285
-2 | -0.1785 | 0.00528 | -0.0153 | -33.8068
-1.5 | -0.1105 | 0.00498 | -0.0156 | -22.1888
-1 | -0.0431 | 0.00462 | -0.016 | -9.329
-0.5 | 0.0239 | 0.0042 | -0.0165 | 5.6905
0 | 0.0904 | 0.0037 | -0.0171 | 24.4324
0.5 | 0.1587 | 0.00372 | -0.0177 | 42.6613
1 | 0.2265 | 0.00391 | -0.0182 | 57.9284
2 | 0.3572 | 0.00513 | -0.0187 | 69.6296
2.5 | 0.4238 | 0.00556 | -0.0188 | 76.223
3 | 0.4912 | 0.00592 | -0.0188 | 82.973
3.5 | 0.5599 | 0.00616 | -0.0187 | 90.8929
4 | 0.6291 | 0.00641 | -0.0184 | 98.1435
4.5 | 0.6988 | 0.00666 | -0.0178 | 104.9249
5 | 0.7687 | 0.00698 | -0.0169 | 110.1289
5.5 | 0.8392 | 0.00734 | -0.0157 | 114.3324
6 | 0.9097 | 0.00781 | -0.0139 | 116.4789
6.5 | 0.98 | 0.00841 | -0.0115 | 116.5279
7 | 1.0424 | 0.00974 | -0.0072 | 107.0226
7.5 | 1.0666 | 0.01413 | 0.001 | 75.4848
8 | 1.059 | 0.02158 | 0.0099 | 49.0732
8.5 | 1.0306 | 0.02715 | 0.0203 | 37.9595
9 | 0.9947 | 0.03311 | 0.027 | 30.0423
10.5 | 0.8977 | 0.0613 | 0.0184 | 14.6444
11 | 0.8707 | 0.07492 | 0.0082 | 11.6217
11.5 | 0.8582 | 0.09028 | -0.0026 | 9.506
12 | 0.845 | 0.10411 | -0.0117 | 8.1164
12.5 | 0.834 | 0.11759 | -0.0204 | 7.0924

## 121. Re 14M Mach 0.00 (1)
BIGFOIL.COM POLAR EXPORT
NACA64-111 a=0.5
NACA64-111 a=0.5 |  |  |  | Cl Max: | 1.015 | at alpha= | 11 | deg
JavaFoil+Calcfoil stall+Eppler ext transition |  |  |  | L/D Max: | 120.8 | at alpha= | 8.5 | deg
Re: | 14000000 |  |  | Cd Min: | 0.00457 | at alpha= | 0 | deg
Mach: | 0 |  |  | Cl=0 at alpha= | -0.64167 | deg
|  |  |  | @ Cl=0.1, Cd= | 0.0045903
|  |  |  | @ Cl=0.4, Cd= | 0.00588
|  |  |  | @ Cl=0.6, Cd= | 0.006547
alpha (deg) | Cl | Cd | Cm | Cl/Cd
-16 | -0.603 | 0.11555 | 0.001 | -5.216
-15.5 | -0.624 | 0.10693 | 0.001 | -5.836
-15 | -0.644 | 0.10121 | 0.001 | -6.36
-14.5 | -0.661 | 0.09802 | 0 | -6.741
-14 | -0.679 | 0.09072 | 0 | -7.483
-13.5 | -0.695 | 0.08432 | 0 | -8.244
-13 | -0.716 | 0.07239 | 0 | -9.897
-12.5 | -0.734 | 0.06318 | -0.001 | -11.622
-12 | -0.856 | 0.01498 | -0.001 | -57.15
-11.5 | -0.881 | 0.01178 | -0.002 | -74.778
-11 | -0.889 | 0.00972 | -0.002 | -91.464
-10.5 | -0.887 | 0.01014 | -0.003 | -87.542
-10 | -0.876 | 0.00955 | -0.003 | -91.692
-9.5 | -0.86 | 0.00919 | -0.004 | -93.575
-9 | -0.838 | 0.00879 | -0.004 | -95.268
-8.5 | -0.811 | 0.00842 | -0.005 | -96.234
-8 | -0.779 | 0.00813 | -0.005 | -95.794
-7.5 | -0.742 | 0.00784 | -0.006 | -94.657
-7 | -0.701 | 0.00756 | -0.006 | -92.743
-6.5 | -0.656 | 0.00735 | -0.007 | -89.223
-6 | -0.606 | 0.00715 | -0.007 | -84.868
-5.5 | -0.555 | 0.00695 | -0.008 | -79.841
-5 | -0.502 | 0.00677 | -0.008 | -74.187
-4.5 | -0.448 | 0.00657 | -0.009 | -68.079
-4 | -0.392 | 0.00641 | -0.009 | -61.076
-3.5 | -0.335 | 0.00626 | -0.01 | -53.505
-3 | -0.277 | 0.00611 | -0.01 | -45.407
-2.5 | -0.219 | 0.00596 | -0.011 | -36.772
-2 | -0.16 | 0.00554 | -0.011 | -28.955
-1.5 | -0.102 | 0.00515 | -0.012 | -19.732
-1 | -0.043 | 0.00495 | -0.012 | -8.587
-0.5 | 0.017 | 0.00483 | -0.013 | 3.451
0 | 0.076 | 0.00457 | -0.013 | 16.595
0.5 | 0.135 | 0.00462 | -0.014 | 29.239
1 | 0.194 | 0.00489 | -0.014 | 39.772
1.5 | 0.253 | 0.00507 | -0.015 | 49.891
2 | 0.312 | 0.00533 | -0.015 | 58.559
2.5 | 0.371 | 0.00565 | -0.016 | 65.607
3 | 0.429 | 0.00611 | -0.016 | 70.197
3.5 | 0.486 | 0.00625 | -0.017 | 77.697
4 | 0.542 | 0.00638 | -0.017 | 85.026
4.5 | 0.598 | 0.00654 | -0.018 | 91.433
5 | 0.652 | 0.00673 | -0.018 | 96.931
5.5 | 0.705 | 0.00695 | -0.019 | 101.364
6 | 0.755 | 0.00713 | -0.019 | 105.882
6.5 | 0.802 | 0.00738 | -0.02 | 108.56
7 | 0.845 | 0.00758 | -0.02 | 111.392
7.5 | 0.884 | 0.00784 | -0.021 | 112.841
8 | 0.919 | 0.00818 | -0.021 | 112.389
8.5 | 0.949 | 0.00786 | -0.022 | 120.8
9 | 0.974 | 0.00824 | -0.022 | 118.174
9.5 | 0.994 | 0.0086 | -0.023 | 115.508
10 | 1.007 | 0.01033 | -0.023 | 97.459
10.5 | 1.014 | 0.01096 | -0.024 | 92.526
11 | 1.015 | 0.01147 | -0.024 | 88.507
11.5 | 1.01 | 0.01224 | -0.024 | 82.527
12 | 0.997 | 0.01338 | -0.025 | 74.497
12.5 | 0.978 | 0.015 | -0.025 | 65.186
13 | 0.951 | 0.01767 | -0.025 | 53.811
13.5 | 0.885 | 0.03278 | -0.023 | 26.996
14 | 0.789 | 0.07704 | -0.018 | 10.243
14.5 | 0.761 | 0.0884 | -0.017 | 8.604
15 | 0.732 | 0.09592 | -0.017 | 7.633
15.5 | 0.703 | 0.10281 | -0.016 | 6.834
16 | 0.673 | 0.10935 | -0.016 | 6.153

## 122. Re 14M Mach 0.00 (2)
BIGFOIL.COM POLAR EXPORT
NACA64-111 a=0.5
NACA64-111 a=0.5 |  |  |  | Cl Max: | 1.8099 | at alpha= | 20 | deg
XFOIL ncrit=9 |  |  |  | L/D Max: | 130.424 | at alpha= | 9.5 | deg
Re: | 14000000 |  |  | Cd Min: | 0.03784 | at alpha= | 20 | deg
Mach: | 0 |  |  | Cl=0 at alpha= | -0.66943 | deg
|  |  |  | @ Cl=0.1, Cd= | 0.0038073
|  |  |  | @ Cl=0.4, Cd= | 0.0053335
|  |  |  | @ Cl=0.6, Cd= | 0.0060148
alpha (deg) | Cl | Cd | Cm | Cl/Cd
-20 | -1.7563 | 0.03309 | -0.0392 | -53.0765
-19.5 | -1.755 | 0.02909 | -0.0382 | -60.33
-19 | -1.7487 | 0.02594 | -0.0364 | -67.4133
-18.5 | -1.7393 | 0.02341 | -0.0337 | -74.2973
-18 | -1.7262 | 0.02147 | -0.0304 | -80.4006
-17.5 | -1.7146 | 0.01989 | -0.0258 | -86.2041
-17 | -1.7009 | 0.0187 | -0.0202 | -90.9572
-16.5 | -1.6681 | 0.01759 | -0.0177 | -94.8323
-16 | -1.6303 | 0.0166 | -0.0159 | -98.2108
-15.5 | -1.5892 | 0.0157 | -0.0144 | -101.2229
-15 | -1.5462 | 0.01482 | -0.0132 | -104.332
-14.5 | -1.5017 | 0.01394 | -0.0122 | -107.726
-14 | -1.4564 | 0.01302 | -0.0112 | -111.8587
-13.5 | -1.4127 | 0.0123 | -0.0097 | -114.8537
-13 | -1.3649 | 0.01163 | -0.0089 | -117.3603
-12.5 | -1.3148 | 0.01107 | -0.0085 | -118.7715
-12 | -1.2636 | 0.01056 | -0.0082 | -119.6591
-11.5 | -1.2116 | 0.0101 | -0.008 | -119.9604
-11 | -1.159 | 0.00967 | -0.0079 | -119.8552
-10.5 | -1.106 | 0.00922 | -0.0078 | -119.9566
-10 | -1.0531 | 0.00872 | -0.0076 | -120.7683
-9.5 | -0.9994 | 0.00828 | -0.0076 | -120.7005
-7.5 | -0.7787 | 0.00705 | -0.0083 | -110.4539
-7 | -0.7229 | 0.00676 | -0.0085 | -106.9379
-6.5 | -0.6667 | 0.00653 | -0.0088 | -102.098
-5.5 | -0.5535 | 0.0061 | -0.0095 | -90.7377
-5 | -0.4966 | 0.0059 | -0.0099 | -84.1695
-4.5 | -0.4394 | 0.00574 | -0.0103 | -76.5505
-4 | -0.3823 | 0.00556 | -0.0107 | -68.759
-3.5 | -0.3249 | 0.00542 | -0.0111 | -59.9446
-3 | -0.2673 | 0.00527 | -0.0115 | -50.7211
-2.5 | -0.2098 | 0.00513 | -0.012 | -40.8967
-2 | -0.1524 | 0.00498 | -0.0125 | -30.6024
-1.5 | -0.0951 | 0.00476 | -0.0129 | -19.979
-0.5 | 0.0194 | 0.00427 | -0.0139 | 4.5433
0 | 0.0757 | 0.00382 | -0.0145 | 19.8168
0.5 | 0.1331 | 0.00379 | -0.015 | 35.1187
1 | 0.189 | 0.00425 | -0.0155 | 44.4706
1.5 | 0.2454 | 0.00463 | -0.016 | 53.0022
2 | 0.3021 | 0.00491 | -0.0164 | 61.5275
2.5 | 0.3588 | 0.00517 | -0.0168 | 69.4004
3.5 | 0.4722 | 0.00562 | -0.0176 | 84.0214
4 | 0.5291 | 0.0058 | -0.018 | 91.2241
4.5 | 0.5859 | 0.00597 | -0.0184 | 98.1407
5 | 0.6425 | 0.00615 | -0.0187 | 104.4715
5.5 | 0.6988 | 0.00637 | -0.0191 | 109.7017
6 | 0.7549 | 0.00658 | -0.0194 | 114.7264
6.5 | 0.8107 | 0.00683 | -0.0196 | 118.6969
7 | 0.8661 | 0.00709 | -0.0198 | 122.158
7.5 | 0.9214 | 0.00735 | -0.02 | 125.3605
8 | 0.9758 | 0.00769 | -0.0201 | 126.8921
8.5 | 1.03 | 0.00804 | -0.0202 | 128.1095
9 | 1.084 | 0.00835 | -0.0202 | 129.8204
9.5 | 1.1373 | 0.00872 | -0.0202 | 130.4243
10 | 1.1895 | 0.00916 | -0.02 | 129.8581
10.5 | 1.2406 | 0.00965 | -0.0196 | 128.5596
11 | 1.2907 | 0.01007 | -0.019 | 128.1728
11.5 | 1.3394 | 0.01047 | -0.0182 | 127.9274
12 | 1.3895 | 0.011 | -0.0177 | 126.3182
12.5 | 1.4382 | 0.0116 | -0.0171 | 123.9828
13 | 1.4845 | 0.01235 | -0.0162 | 120.2024
13.5 | 1.5295 | 0.01312 | -0.0151 | 116.5777
14 | 1.5716 | 0.01404 | -0.0136 | 111.9373
15 | 1.6513 | 0.01575 | -0.0101 | 104.8444
15.5 | 1.6847 | 0.01667 | -0.0074 | 101.0618
16 | 1.7021 | 0.01763 | -0.002 | 96.5457
16.5 | 1.7213 | 0.01889 | 0.0022 | 91.1223
17 | 1.7415 | 0.02038 | 0.0055 | 85.4514
17.5 | 1.7582 | 0.02231 | 0.0086 | 78.8077
18 | 1.7729 | 0.02461 | 0.0112 | 72.0398
18.5 | 1.7875 | 0.02712 | 0.0133 | 65.9108
19 | 1.799 | 0.03008 | 0.0149 | 59.8072
19.5 | 1.8071 | 0.03359 | 0.0161 | 53.7987
20 | 1.8099 | 0.03784 | 0.0167 | 47.8303

## 123. Re 14M Mach 0.10 (1)
BIGFOIL.COM POLAR EXPORT
NACA64-111 a=0.5
NACA64-111 a=0.5 |  |  |  | Cl Max: | 1.005 | at alpha= | 10.5 | deg
JavaFoil+Calcfoil stall+Eppler ext transition |  |  |  | L/D Max: | 119.315 | at alpha= | 8.5 | deg
Re: | 14000000 |  |  | Cd Min: | 0.00456 | at alpha= | 0 | deg
Mach: | 0.1 |  |  | Cl=0 at alpha= | -0.64167 | deg
|  |  |  | @ Cl=0.1, Cd= | 0.00458
|  |  |  | @ Cl=0.4, Cd= | 0.0060212
|  |  |  | @ Cl=0.6, Cd= | 0.0065371
alpha (deg) | Cl | Cd | Cm | Cl/Cd
-15.5 | -0.582 | 0.10974 | 0.001 | -5.303
-15 | -0.605 | 0.1028 | 0.001 | -5.885
-14.5 | -0.626 | 0.10014 | 0 | -6.249
-14 | -0.647 | 0.09277 | 0 | -6.974
-13.5 | -0.666 | 0.08705 | 0 | -7.652
-13 | -0.685 | 0.07968 | 0 | -8.59
-12.5 | -0.703 | 0.0708 | -0.001 | -9.935
-12 | -0.812 | 0.02073 | -0.001 | -39.139
-11.5 | -0.859 | 0.01249 | -0.002 | -68.741
-11 | -0.875 | 0.01099 | -0.002 | -79.602
-10.5 | -0.878 | 0.01031 | -0.003 | -85.126
-10 | -0.869 | 0.00966 | -0.003 | -90.017
-9.5 | -0.855 | 0.00927 | -0.004 | -92.263
-9 | -0.835 | 0.00883 | -0.004 | -94.643
-8.5 | -0.81 | 0.00851 | -0.005 | -95.175
-8 | -0.779 | 0.00815 | -0.005 | -95.549
-7.5 | -0.743 | 0.00786 | -0.006 | -94.59
-7 | -0.703 | 0.00763 | -0.006 | -92.127
-6.5 | -0.658 | 0.0074 | -0.007 | -88.929
-6 | -0.609 | 0.00715 | -0.007 | -85.164
-5.5 | -0.557 | 0.00696 | -0.008 | -80.058
-5 | -0.504 | 0.00677 | -0.008 | -74.524
-4.5 | -0.45 | 0.00658 | -0.009 | -68.324
-4 | -0.394 | 0.00641 | -0.009 | -61.394
-3.5 | -0.337 | 0.00625 | -0.01 | -53.811
-3 | -0.279 | 0.00616 | -0.01 | -45.261
-2.5 | -0.22 | 0.00601 | -0.011 | -36.615
-2 | -0.161 | 0.00555 | -0.011 | -29.032
-1.5 | -0.102 | 0.0052 | -0.012 | -19.628
-1 | -0.043 | 0.00494 | -0.012 | -8.642
-0.5 | 0.017 | 0.00482 | -0.013 | 3.475
0 | 0.076 | 0.00456 | -0.013 | 16.715
0.5 | 0.136 | 0.00461 | -0.014 | 29.457
1 | 0.195 | 0.00489 | -0.014 | 39.917
1.5 | 0.254 | 0.00506 | -0.015 | 50.263
2 | 0.314 | 0.00534 | -0.015 | 58.687
2.5 | 0.372 | 0.00567 | -0.016 | 65.665
3 | 0.431 | 0.00641 | -0.016 | 67.204
3.5 | 0.488 | 0.00624 | -0.017 | 78.237
4 | 0.545 | 0.00638 | -0.017 | 85.409
4.5 | 0.601 | 0.00654 | -0.018 | 91.827
5 | 0.655 | 0.00674 | -0.018 | 97.169
5.5 | 0.708 | 0.00695 | -0.019 | 101.924
6 | 0.758 | 0.0072 | -0.019 | 105.256
6.5 | 0.804 | 0.00737 | -0.02 | 109.082
7 | 0.847 | 0.00766 | -0.02 | 110.584
7.5 | 0.886 | 0.00793 | -0.021 | 111.785
8 | 0.92 | 0.00819 | -0.021 | 112.329
8.5 | 0.949 | 0.00795 | -0.022 | 119.315
9 | 0.972 | 0.00826 | -0.022 | 117.64
9.5 | 0.99 | 0.00999 | -0.023 | 99.066
10 | 1.001 | 0.01045 | -0.023 | 95.754
10.5 | 1.005 | 0.011 | -0.024 | 91.296
11 | 1.001 | 0.01175 | -0.024 | 85.243
11.5 | 0.991 | 0.01262 | -0.024 | 78.537
12 | 0.974 | 0.01387 | -0.025 | 70.23
12.5 | 0.948 | 0.01601 | -0.025 | 59.245
13 | 0.908 | 0.02134 | -0.024 | 42.544
13.5 | 0.779 | 0.07338 | -0.018 | 10.616
14 | 0.747 | 0.08533 | -0.017 | 8.76
14.5 | 0.722 | 0.09236 | -0.016 | 7.814
15 | 0.69 | 0.09953 | -0.016 | 6.936
15.5 | 0.658 | 0.1057 | -0.016 | 6.223

## 124. Re 14M Mach 0.10 (2)
BIGFOIL.COM POLAR EXPORT
NACA64-111 a=0.5
NACA64-111 a=0.5 |  |  |  | Cl Max: | 1.7831 | at alpha= | 19.5 | deg
XFOIL ncrit=9 |  |  |  | L/D Max: | 129.751 | at alpha= | 9.5 | deg
Re: | 14000000 |  |  | Cd Min: | 0.04477 | at alpha= | 20 | deg
Mach: | 0.1 |  |  | Cl=0 at alpha= | -0.66956 | deg
|  |  |  | @ Cl=0.1, Cd= | 0.0039322
|  |  |  | @ Cl=0.4, Cd= | 0.0053518
|  |  |  | @ Cl=0.6, Cd= | 0.0060232
alpha (deg) | Cl | Cd | Cm | Cl/Cd
-20 | -1.6988 | 0.04206 | -0.0416 | -40.3899
-19.5 | -1.7117 | 0.0357 | -0.0426 | -47.9468
-19 | -1.7214 | 0.03041 | -0.042 | -56.6064
-18.5 | -1.7178 | 0.02683 | -0.0403 | -64.0253
-18 | -1.7128 | 0.02384 | -0.0373 | -71.8456
-17.5 | -1.7028 | 0.02163 | -0.0335 | -78.724
-17 | -1.6924 | 0.01997 | -0.0283 | -84.7471
-16.5 | -1.6759 | 0.0187 | -0.0228 | -89.6203
-16 | -1.6412 | 0.01753 | -0.0202 | -93.6224
-15.5 | -1.6016 | 0.01649 | -0.0182 | -97.1255
-15 | -1.5594 | 0.01549 | -0.0165 | -100.6714
-14 | -1.468 | 0.0137 | -0.014 | -107.1533
-13.5 | -1.4243 | 0.01286 | -0.0122 | -110.7543
-13 | -1.377 | 0.01203 | -0.011 | -114.4638
-12.5 | -1.3269 | 0.01136 | -0.0103 | -116.8046
-12 | -1.2752 | 0.01079 | -0.0097 | -118.1835
-11.5 | -1.2226 | 0.01029 | -0.0093 | -118.8144
-11 | -1.1692 | 0.00982 | -0.0091 | -119.0631
-10.5 | -1.1153 | 0.0094 | -0.0088 | -118.6489
-10 | -1.0616 | 0.00887 | -0.0086 | -119.6843
-9.5 | -1.0074 | 0.00839 | -0.0084 | -120.0715
-9 | -0.9523 | 0.00802 | -0.0084 | -118.7406
-8.5 | -0.8965 | 0.00771 | -0.0085 | -116.2776
-8 | -0.8404 | 0.00743 | -0.0086 | -113.109
-7.5 | -0.7843 | 0.00711 | -0.0087 | -110.3094
-7 | -0.7281 | 0.0068 | -0.0089 | -107.0735
-6 | -0.6142 | 0.00635 | -0.0094 | -96.7244
-5.5 | -0.5571 | 0.00612 | -0.0097 | -91.0294
-5 | -0.4998 | 0.00591 | -0.01 | -84.5685
-4.5 | -0.4422 | 0.00575 | -0.0104 | -76.9043
-4 | -0.3847 | 0.00557 | -0.0108 | -69.0664
-3.5 | -0.3268 | 0.00543 | -0.0112 | -60.1842
-3 | -0.2689 | 0.00528 | -0.0116 | -50.928
-2.5 | -0.211 | 0.00514 | -0.0121 | -41.0506
-2 | -0.1532 | 0.00498 | -0.0125 | -30.7631
-1.5 | -0.0956 | 0.00476 | -0.013 | -20.084
-1 | -0.038 | 0.00452 | -0.0135 | -8.4071
-0.5 | 0.0195 | 0.00427 | -0.014 | 4.5667
0.5 | 0.1339 | 0.00379 | -0.0151 | 35.3298
1 | 0.1902 | 0.00424 | -0.0156 | 44.8585
1.5 | 0.2468 | 0.00463 | -0.0161 | 53.3045
2 | 0.3039 | 0.00492 | -0.0165 | 61.7683
2.5 | 0.3609 | 0.00518 | -0.0169 | 69.6718
3 | 0.4178 | 0.00543 | -0.0173 | 76.9429
3.5 | 0.475 | 0.00564 | -0.0177 | 84.2199
4 | 0.5323 | 0.00581 | -0.018 | 91.6179
4.5 | 0.5895 | 0.00599 | -0.0184 | 98.414
5 | 0.6465 | 0.00617 | -0.0187 | 104.7812
5.5 | 0.7032 | 0.00639 | -0.019 | 110.0469
6 | 0.7598 | 0.00661 | -0.0193 | 114.947
6.5 | 0.816 | 0.00687 | -0.0195 | 118.7773
7 | 0.872 | 0.00713 | -0.0197 | 122.3001
7.5 | 0.9277 | 0.0074 | -0.0198 | 125.3649
8 | 0.9826 | 0.00776 | -0.0198 | 126.6237
8.5 | 1.0374 | 0.0081 | -0.0198 | 128.0741
9 | 1.092 | 0.00843 | -0.0197 | 129.5374
9.5 | 1.1457 | 0.00883 | -0.0196 | 129.7508
10 | 1.1982 | 0.00931 | -0.0192 | 128.7003
11 | 1.3009 | 0.01021 | -0.018 | 127.4143
11.5 | 1.3501 | 0.01064 | -0.017 | 126.8891
12 | 1.4004 | 0.01123 | -0.0163 | 124.7017
12.5 | 1.449 | 0.01192 | -0.0154 | 121.5604
13 | 1.4948 | 0.01278 | -0.0141 | 116.964
13.5 | 1.5395 | 0.01363 | -0.0127 | 112.9494
14 | 1.5818 | 0.01456 | -0.0109 | 108.6401
14.5 | 1.6233 | 0.01537 | -0.0091 | 105.6148
15 | 1.6598 | 0.01636 | -0.0065 | 101.4548
15.5 | 1.681 | 0.01735 | -0.0013 | 96.8876
16 | 1.7004 | 0.01856 | 0.0034 | 91.6164
16.5 | 1.7196 | 0.02012 | 0.0073 | 85.4672
17 | 1.7379 | 0.02198 | 0.0105 | 79.0673
17.5 | 1.7534 | 0.02427 | 0.0134 | 72.2456
18 | 1.766 | 0.02703 | 0.0159 | 65.3348
18.5 | 1.7763 | 0.0302 | 0.0177 | 58.8179
19 | 1.7822 | 0.03403 | 0.019 | 52.3714
19.5 | 1.7831 | 0.03864 | 0.0196 | 46.1465
20 | 1.7737 | 0.04477 | 0.0192 | 39.618

## 125. Re 14M Mach 0.25 (1)
BIGFOIL.COM POLAR EXPORT
NACA64-111 a=0.5
NACA64-111 a=0.5 |  |  |  | Cl Max: | 0.95 | at alpha= | 9.5 | deg
JavaFoil+Calcfoil stall+Eppler ext transition |  |  |  | L/D Max: | 114.894 | at alpha= | 8 | deg
Re: | 14000000 |  |  | Cd Min: | 0.00458 | at alpha= | 0 | deg
Mach: | 0.25 |  |  | Cl=0 at alpha= | -0.63934 | deg
|  |  |  | @ Cl=0.1, Cd= | 0.0046084
|  |  |  | @ Cl=0.4, Cd= | 0.10247
|  |  |  | @ Cl=0.6, Cd= | 0.10247
alpha (deg) | Cl | Cd | Cm | Cl/Cd
-14.5 | -0.299 | 0.10234 | 0 | -2.923
-14 | -0.362 | 0.09526 | 0 | -3.797
-13.5 | -0.418 | 0.09202 | 0 | -4.541
-13 | -0.469 | 0.08877 | 0 | -5.283
-12.5 | -0.516 | 0.08255 | 0 | -6.251
-12 | -0.557 | 0.07703 | -0.001 | -7.235
-11.5 | -0.593 | 0.07176 | -0.001 | -8.259
-11 | -0.623 | 0.06574 | -0.001 | -9.475
-10.5 | -0.653 | 0.05523 | -0.002 | -11.832
-10 | -0.805 | 0.00992 | -0.003 | -81.196
-9.5 | -0.813 | 0.01017 | -0.004 | -80.011
-9 | -0.81 | 0.00932 | -0.004 | -86.841
-8.5 | -0.797 | 0.0089 | -0.005 | -89.521
-8 | -0.776 | 0.00849 | -0.005 | -91.329
-7.5 | -0.747 | 0.00816 | -0.006 | -91.507
-7 | -0.711 | 0.00785 | -0.006 | -90.561
-6.5 | -0.668 | 0.00758 | -0.007 | -88.206
-6 | -0.62 | 0.00731 | -0.007 | -84.9
-5.5 | -0.57 | 0.00711 | -0.008 | -80.076
-5 | -0.516 | 0.00688 | -0.008 | -74.989
-4.5 | -0.461 | 0.00668 | -0.009 | -68.945
-4 | -0.404 | 0.0065 | -0.009 | -62.067
-3.5 | -0.345 | 0.00633 | -0.01 | -54.603
-3 | -0.286 | 0.00617 | -0.01 | -46.353
-2.5 | -0.226 | 0.00605 | -0.011 | -37.404
-2 | -0.166 | 0.00558 | -0.011 | -29.685
-1.5 | -0.105 | 0.0052 | -0.012 | -20.179
-1 | -0.044 | 0.00497 | -0.012 | -8.823
-0.5 | 0.017 | 0.00482 | -0.013 | 3.568
0 | 0.078 | 0.00458 | -0.014 | 17.129
0.5 | 0.14 | 0.00466 | -0.014 | 29.983
1 | 0.201 | 0.00492 | -0.015 | 40.768
1.5 | 0.261 | 0.00512 | -0.015 | 51.106
2 | 0.322 | 0.0054 | -0.016 | 59.677
2.5 | 0.383 | 0.00574 | -0.016 | 66.668
3 | 0.442 | 0.00613 | -0.017 | 72.089
3.5 | 0.501 | 0.00633 | -0.017 | 79.13
4 | 0.559 | 0.00649 | -0.018 | 86.152
4.5 | 0.616 | 0.00666 | -0.018 | 92.417
5 | 0.671 | 0.00688 | -0.019 | 97.563
5.5 | 0.724 | 0.00713 | -0.019 | 101.556
6 | 0.774 | 0.00734 | -0.02 | 105.54
6.5 | 0.819 | 0.00761 | -0.02 | 107.58
7 | 0.859 | 0.00786 | -0.021 | 109.293
7.5 | 0.893 | 0.00816 | -0.021 | 109.404
8 | 0.92 | 0.00801 | -0.022 | 114.894
8.5 | 0.939 | 0.00837 | -0.022 | 112.254
9 | 0.949 | 0.01014 | -0.023 | 93.66
9.5 | 0.95 | 0.01082 | -0.023 | 87.732
10 | 0.939 | 0.01135 | -0.024 | 82.771
10.5 | 0.917 | 0.01228 | -0.024 | 74.664
11 | 0.881 | 0.01377 | -0.024 | 63.955
11.5 | 0.797 | 0.02502 | -0.023 | 31.851
12 | 0.669 | 0.07215 | -0.015 | 9.266
12.5 | 0.622 | 0.07933 | -0.015 | 7.837
13 | 0.571 | 0.08535 | -0.014 | 6.691
13.5 | 0.517 | 0.08948 | -0.015 | 5.779
14 | 0.458 | 0.09456 | -0.015 | 4.842
14.5 | 0.393 | 0.10247 | -0.015 | 3.839

## 126. Re 14M Mach 0.25 (2)
BIGFOIL.COM POLAR EXPORT
NACA64-111 a=0.5
NACA64-111 a=0.5 |  |  |  | Cl Max: | 1.607 | at alpha= | 15 | deg
XFOIL ncrit=9 |  |  |  | L/D Max: | 127.391 | at alpha= | 8.5 | deg
Re: | 14000000 |  |  | Cd Min: | 0.23409 | at alpha= | -20 | deg
Mach: | 0.25 |  |  | Cl=0 at alpha= | -0.67116 | deg
|  |  |  | @ Cl=0.1, Cd= | 0.0037793
|  |  |  | @ Cl=0.4, Cd= | 0.005351
|  |  |  | @ Cl=0.6, Cd= | 0.006058
alpha (deg) | Cl | Cd | Cm | Cl/Cd
-20 | -0.8621 | 0.23409 | 0.0759 | -3.6828
-19 | -0.855 | 0.20951 | 0.0619 | -4.081
-18 | -1.2441 | 0.09989 | -0.0125 | -12.4547
-17.5 | -1.3262 | 0.07501 | -0.031 | -17.6803
-17 | -1.3652 | 0.06053 | -0.0414 | -22.5541
-16.5 | -1.4039 | 0.04858 | -0.0487 | -28.8987
-16 | -1.4363 | 0.03918 | -0.0525 | -36.659
-15.5 | -1.4652 | 0.0318 | -0.0527 | -46.0755
-15 | -1.4924 | 0.02609 | -0.0491 | -57.202
-14.5 | -1.5099 | 0.02247 | -0.0417 | -67.1963
-14 | -1.5054 | 0.01968 | -0.0343 | -76.4939
-13.5 | -1.4738 | 0.0174 | -0.0299 | -84.7011
-13 | -1.4351 | 0.01565 | -0.0258 | -91.6997
-12.5 | -1.3865 | 0.01427 | -0.023 | -97.1619
-12 | -1.3368 | 0.01286 | -0.0204 | -103.9502
-11.5 | -1.2829 | 0.0118 | -0.0184 | -108.7203
-11 | -1.2266 | 0.01099 | -0.0169 | -111.6106
-10.5 | -1.1692 | 0.0103 | -0.0155 | -113.5146
-9.5 | -1.0526 | 0.00915 | -0.0135 | -115.0383
-9 | -0.9945 | 0.00856 | -0.0126 | -116.1799
-8.5 | -0.9355 | 0.00809 | -0.012 | -115.6366
-8 | -0.876 | 0.00773 | -0.0116 | -113.3247
-7.5 | -0.8163 | 0.0074 | -0.0112 | -110.3108
-7 | -0.7568 | 0.00705 | -0.011 | -107.3475
-6.5 | -0.6973 | 0.00672 | -0.0108 | -103.7649
-6 | -0.6374 | 0.00647 | -0.0108 | -98.5162
-5.5 | -0.5775 | 0.00625 | -0.0109 | -92.4
-5 | -0.5177 | 0.00601 | -0.011 | -86.1398
-4.5 | -0.4577 | 0.00582 | -0.0112 | -78.6426
-4 | -0.3978 | 0.00563 | -0.0115 | -70.6572
-3.5 | -0.3377 | 0.00548 | -0.0118 | -61.6241
-3 | -0.2778 | 0.00532 | -0.0122 | -52.218
-2.5 | -0.2178 | 0.00517 | -0.0126 | -42.1277
-2 | -0.1579 | 0.00501 | -0.013 | -31.517
-1.5 | -0.0984 | 0.00478 | -0.0135 | -20.5858
-1 | -0.039 | 0.00453 | -0.0139 | -8.6093
-0.5 | 0.0203 | 0.00427 | -0.0145 | 4.7541
0 | 0.0788 | 0.00379 | -0.015 | 20.7916
0.5 | 0.1384 | 0.00376 | -0.0156 | 36.8085
1 | 0.1965 | 0.00422 | -0.0161 | 46.564
1.5 | 0.2548 | 0.00464 | -0.0165 | 54.9138
2 | 0.3136 | 0.00495 | -0.0169 | 63.3535
2.5 | 0.3725 | 0.00522 | -0.0173 | 71.3602
3 | 0.4313 | 0.0055 | -0.0176 | 78.4182
3.5 | 0.4907 | 0.0057 | -0.0179 | 86.0877
4 | 0.5501 | 0.00589 | -0.0182 | 93.3956
4.5 | 0.6095 | 0.00609 | -0.0185 | 100.0821
5 | 0.6688 | 0.00627 | -0.0187 | 106.6667
5.5 | 0.7279 | 0.00652 | -0.0187 | 111.6411
6 | 0.7871 | 0.00676 | -0.0188 | 116.4349
6.5 | 0.8458 | 0.00706 | -0.0187 | 119.8017
7 | 0.9047 | 0.00734 | -0.0185 | 123.2561
7.5 | 0.9629 | 0.00771 | -0.0182 | 124.8898
8 | 1.021 | 0.00809 | -0.0178 | 126.2052
8.5 | 1.079 | 0.00847 | -0.0173 | 127.3908
9 | 1.1361 | 0.00895 | -0.0165 | 126.9385
9.5 | 1.192 | 0.00954 | -0.0155 | 124.9476
10 | 1.2483 | 0.01006 | -0.0144 | 124.0855
10.5 | 1.3035 | 0.01062 | -0.013 | 122.7401
11 | 1.3552 | 0.01125 | -0.0109 | 120.4622
11.5 | 1.4066 | 0.01204 | -0.0088 | 116.8272
12 | 1.4561 | 0.01309 | -0.0064 | 111.2376
12.5 | 1.5013 | 0.01437 | -0.0034 | 104.4746
13 | 1.5438 | 0.01566 | 0.0001 | 98.5824
13.5 | 1.5806 | 0.017 | 0.0043 | 92.9765
14 | 1.5911 | 0.01869 | 0.0121 | 85.1311
14.5 | 1.6044 | 0.02088 | 0.0179 | 76.8391
15 | 1.607 | 0.02425 | 0.0231 | 66.268
15.5 | 1.6048 | 0.02848 | 0.027 | 56.3483
16 | 1.5917 | 0.03414 | 0.0294 | 46.6227
16.5 | 1.5635 | 0.04199 | 0.0296 | 37.2351
17 | 1.5378 | 0.0507 | 0.0276 | 30.3314
17.5 | 1.5034 | 0.06182 | 0.0228 | 24.319
18 | 1.4661 | 0.07501 | 0.0152 | 19.5454
18.5 | 1.4223 | 0.09103 | 0.0047 | 15.6245
19 | 1.3791 | 0.10865 | -0.0075 | 12.6931
19.5 | 1.3105 | 0.13197 | -0.0238 | 9.9303
20 | 1.024 | 0.20904 | -0.078 | 4.8986

## 127. Re 14M Mach 0.50 (1)
BIGFOIL.COM POLAR EXPORT
NACA64-111 a=0.5
NACA64-111 a=0.5 |  |  |  | Cl Max: | 1.103 | at alpha= | 20 | deg
JavaFoil+Calcfoil stall+Eppler ext transition |  |  |  | L/D Max: | 103.029 | at alpha= | 6 | deg
Re: | 14000000 |  |  | Cd Min: | 0.00459 | at alpha= | 0 | deg
Mach: | 0.5 |  |  | Cl=0 at alpha= | -0.63971 | deg
|  |  |  | @ Cl=0.1, Cd= | 0.0046041
|  |  |  | @ Cl=0.4, Cd= | 0.0055927
|  |  |  | @ Cl=0.6, Cd= | 0.0068558
alpha (deg) | Cl | Cd | Cm | Cl/Cd
-20 | -1.049 | 0.16071 | 0.004 | -6.529
-19.5 | -1.022 | 0.16136 | 0.003 | -6.331
-19 | -0.994 | 0.15625 | 0.003 | -6.361
-18.5 | -0.971 | 0.14018 | 0.003 | -6.927
-18 | -0.947 | 0.13018 | 0.003 | -7.272
-17.5 | -0.918 | 0.12658 | 0.002 | -7.253
-17 | -0.89 | 0.1223 | 0.002 | -7.273
-16.5 | -0.863 | 0.1155 | 0.002 | -7.47
-16 | -0.834 | 0.11727 | 0.001 | -7.115
-15.5 | -0.812 | 0.10414 | 0.001 | -7.798
-15 | -0.784 | 0.09866 | 0.001 | -7.949
-14.5 | -0.759 | 0.09153 | 0.001 | -8.296
-14 | -0.744 | 0.07679 | 0 | -9.688
-13.5 | -0.698 | 0.09608 | 0 | -7.267
-13 | -0.672 | 0.08743 | 0 | -7.691
-12.5 | -0.649 | 0.0783 | -0.001 | -8.285
-12 | -0.637 | 0.06172 | -0.001 | -10.318
-11.5 | -0.692 | 0.0188 | -0.002 | -36.801
-11 | -0.681 | 0.0135 | -0.003 | -50.413
-10.5 | -0.536 | 0.07018 | -0.002 | -7.63
-10 | -0.512 | 0.06026 | -0.002 | -8.505
-9.5 | -0.5 | 0.04601 | -0.003 | -10.863
-9 | -0.556 | 0.01142 | -0.005 | -48.695
-8.5 | -0.529 | 0.01062 | -0.005 | -49.863
-8 | -0.399 | 0.05315 | -0.003 | -7.514
-7.5 | -0.374 | 0.04692 | -0.003 | -7.97
-7 | -0.429 | 0.00936 | -0.007 | -45.791
-6.5 | -0.626 | 0.00893 | -0.008 | -70.06
-6 | -0.632 | 0.00829 | -0.008 | -76.274
-5.5 | -0.603 | 0.00791 | -0.009 | -76.294
-5 | -0.559 | 0.00758 | -0.009 | -73.753
-4.5 | -0.505 | 0.00722 | -0.01 | -69.955
-4 | -0.446 | 0.00689 | -0.01 | -64.77
-3.5 | -0.384 | 0.00666 | -0.011 | -57.596
-3 | -0.319 | 0.00647 | -0.012 | -49.249
-2.5 | -0.252 | 0.0063 | -0.012 | -40.046
-2 | -0.185 | 0.00613 | -0.013 | -30.177
-1.5 | -0.117 | 0.00539 | -0.013 | -21.739
-1 | -0.049 | 0.00508 | -0.014 | -9.652
-0.5 | 0.019 | 0.00493 | -0.015 | 3.901
0 | 0.088 | 0.00459 | -0.015 | 19.117
0.5 | 0.156 | 0.00467 | -0.016 | 33.442
1 | 0.224 | 0.00502 | -0.016 | 44.694
1.5 | 0.292 | 0.00527 | -0.017 | 55.458
2 | 0.36 | 0.00533 | -0.017 | 67.474
2.5 | 0.427 | 0.00577 | -0.018 | 73.97
3 | 0.493 | 0.00647 | -0.019 | 76.119
3.5 | 0.558 | 0.0067 | -0.019 | 83.27
4 | 0.62 | 0.00693 | -0.02 | 89.428
4.5 | 0.68 | 0.00721 | -0.02 | 94.234
5 | 0.735 | 0.00756 | -0.021 | 97.22
5.5 | 0.784 | 0.00799 | -0.022 | 98.1
6 | 0.817 | 0.00793 | -0.022 | 103.029
6.5 | 0.817 | 0.00844 | -0.023 | 96.732
7 | 0.704 | 0.01077 | -0.023 | 65.398
7.5 | 0.541 | 0.01091 | -0.024 | 49.602
8 | 0.568 | 0.01204 | -0.024 | 47.164
8.5 | 0.492 | 0.05535 | -0.012 | 8.894
9 | 0.635 | 0.01212 | -0.025 | 52.404
9.5 | 0.663 | 0.01332 | -0.026 | 49.792
10 | 0.686 | 0.01549 | -0.026 | 44.323
10.5 | 0.607 | 0.06249 | -0.017 | 9.706
11 | 0.625 | 0.07484 | -0.014 | 8.351
11.5 | 0.777 | 0.01753 | -0.027 | 44.342
12 | 0.794 | 0.02204 | -0.027 | 36.029
12.5 | 0.726 | 0.06841 | -0.021 | 10.61
13 | 0.735 | 0.08673 | -0.017 | 8.478
13.5 | 0.884 | 0.02434 | -0.029 | 36.306
14 | 0.886 | 0.03543 | -0.028 | 24.998
14.5 | 0.828 | 0.08591 | -0.021 | 9.636
15 | 0.848 | 0.09633 | -0.021 | 8.799
15.5 | 0.869 | 0.10725 | -0.02 | 8.105
16 | 0.893 | 0.11112 | -0.02 | 8.041
16.5 | 0.92 | 0.11549 | -0.021 | 7.97
17 | 0.951 | 0.11801 | -0.022 | 8.055
17.5 | 0.975 | 0.12679 | -0.022 | 7.691
18 | 0.993 | 0.14602 | -0.021 | 6.802
18.5 | 1.02 | 0.15292 | -0.021 | 6.673
19 | 1.048 | 0.15288 | -0.022 | 6.852
19.5 | 1.075 | 0.16195 | -0.023 | 6.635
20 | 1.103 | 0.16287 | -0.024 | 6.769

## 128. Re 14M Mach 0.50 (2)
BIGFOIL.COM POLAR EXPORT
NACA64-111 a=0.5
NACA64-111 a=0.5 |  |  |  | Cl Max: | 1.0733 | at alpha= | 7.5 | deg
XFOIL ncrit=9 |  |  |  | L/D Max: | 120.811 | at alpha= | 6.5 | deg
Re: | 14000000 |  |  | Cd Min: | 0.27658 | at alpha= | -20 | deg
Mach: | 0.5 |  |  | Cl=0 at alpha= | -0.67764 | deg
|  |  |  | @ Cl=0.1, Cd= | 0.0037028
|  |  |  | @ Cl=0.4, Cd= | 0.005331
|  |  |  | @ Cl=0.6, Cd= | 0.0061651
alpha (deg) | Cl | Cd | Cm | Cl/Cd
-20 | -0.9165 | 0.27658 | 0.0985 | -3.3137
-19.5 | -0.8947 | 0.268 | 0.0929 | -3.3384
-19 | -0.8722 | 0.25997 | 0.0875 | -3.355
-18.5 | -0.8511 | 0.25065 | 0.0819 | -3.3956
-18 | -0.8307 | 0.2408 | 0.0763 | -3.4498
-17.5 | -0.8124 | 0.23003 | 0.0703 | -3.5317
-17 | -0.7916 | 0.22104 | 0.0649 | -3.5813
-16.5 | -0.7721 | 0.21163 | 0.0593 | -3.6483
-16 | -0.7511 | 0.20318 | 0.054 | -3.6967
-15.5 | -0.7345 | 0.19286 | 0.0482 | -3.8085
-15 | -0.7205 | 0.18193 | 0.042 | -3.9603
-13 | -0.6778 | 0.1397 | 0.0177 | -4.8518
-12.5 | -0.6769 | 0.12805 | 0.011 | -5.2862
-12 | -0.677 | 0.11662 | 0.004 | -5.8052
-11.5 | -0.6799 | 0.10517 | -0.0033 | -6.4648
-11 | -0.69 | 0.09301 | -0.0113 | -7.4186
-10.5 | -0.7017 | 0.08097 | -0.0195 | -8.6662
-10 | -0.7151 | 0.06749 | -0.0295 | -10.5956
-9.5 | -0.7357 | 0.05371 | -0.0412 | -13.6976
-9 | -0.7645 | 0.04405 | -0.0474 | -17.3553
-8.5 | -0.8002 | 0.03694 | -0.0474 | -21.6622
-8 | -0.8336 | 0.03131 | -0.0405 | -26.6241
-7.5 | -0.8456 | 0.02357 | -0.0352 | -35.8761
-7 | -0.8447 | 0.01477 | -0.0292 | -57.1903
-6.5 | -0.8138 | 0.00879 | -0.0233 | -92.5825
-6 | -0.746 | 0.00745 | -0.02 | -100.1342
-5.5 | -0.6732 | 0.0069 | -0.0181 | -97.5652
-5 | -0.6006 | 0.00652 | -0.0167 | -92.1166
-4.5 | -0.5289 | 0.00619 | -0.0158 | -85.4443
-4 | -0.4578 | 0.00594 | -0.0152 | -77.0707
-3.5 | -0.3874 | 0.00572 | -0.0149 | -67.7273
-3 | -0.3174 | 0.00553 | -0.0149 | -57.396
-2.5 | -0.248 | 0.00535 | -0.015 | -46.3551
-2 | -0.1789 | 0.00518 | -0.0152 | -34.5367
-1.5 | -0.1107 | 0.00492 | -0.0156 | -22.5
-1 | -0.0431 | 0.00462 | -0.016 | -9.329
0 | 0.0906 | 0.0037 | -0.0171 | 24.4865
0.5 | 0.1587 | 0.00372 | -0.0177 | 42.6613
1 | 0.2252 | 0.00411 | -0.0182 | 54.7932
2.5 | 0.4242 | 0.0055 | -0.0189 | 77.1273
3 | 0.4921 | 0.00581 | -0.0189 | 84.6988
3.5 | 0.561 | 0.00603 | -0.0188 | 93.0348
4 | 0.6303 | 0.00627 | -0.0185 | 100.5263
4.5 | 0.7002 | 0.00652 | -0.018 | 107.3926
5 | 0.7704 | 0.00681 | -0.0171 | 113.1278
5.5 | 0.8411 | 0.00718 | -0.0159 | 117.1448
6 | 0.9123 | 0.0076 | -0.0142 | 120.0395
6.5 | 0.9834 | 0.00814 | -0.0119 | 120.8108
7 | 1.0473 | 0.0094 | -0.0078 | 111.4149
7.5 | 1.0733 | 0.01367 | 0.0004 | 78.515
8 | 1.0677 | 0.021 | 0.0093 | 50.8429
8.5 | 1.0413 | 0.02663 | 0.0196 | 39.1025
9 | 1.0055 | 0.0325 | 0.0266 | 30.9385
9.5 | 0.9704 | 0.03973 | 0.0286 | 24.4249
10 | 0.9372 | 0.04894 | 0.026 | 19.15
10.5 | 0.9029 | 0.06043 | 0.0192 | 14.9413
11 | 0.8759 | 0.07379 | 0.0093 | 11.8702
11.5 | 0.863 | 0.08911 | -0.0016 | 9.6847
12 | 0.852 | 0.10262 | -0.0105 | 8.3025
12.5 | 0.8415 | 0.11595 | -0.0191 | 7.2574

## 129. Re 16M Mach 0.00 (1)
BIGFOIL.COM POLAR EXPORT
NACA64-111 a=0.5
NACA64-111 a=0.5 |  |  |  | Cl Max: | 1.016 | at alpha= | 11 | deg
JavaFoil+Calcfoil stall+Eppler ext transition |  |  |  | L/D Max: | 122.187 | at alpha= | 8.5 | deg
Re: | 16000000 |  |  | Cd Min: | 0.00484 | at alpha= | 0 | deg
Mach: | 0 |  |  | Cl=0 at alpha= | -0.64167 | deg
|  |  |  | @ Cl=0.1, Cd= | 0.0048441
|  |  |  | @ Cl=0.4, Cd= | 0.00601
|  |  |  | @ Cl=0.6, Cd= | 0.0064274
alpha (deg) | Cl | Cd | Cm | Cl/Cd
-16 | -0.603 | 0.11417 | 0.001 | -5.282
-15.5 | -0.625 | 0.10574 | 0.001 | -5.907
-15 | -0.644 | 0.10008 | 0.001 | -6.437
-14.5 | -0.661 | 0.09679 | 0 | -6.829
-14 | -0.678 | 0.09122 | 0 | -7.436
-13.5 | -0.696 | 0.08382 | 0 | -8.299
-13 | -0.718 | 0.07091 | 0 | -10.128
-12.5 | -0.762 | 0.04639 | -0.001 | -16.432
-12 | -0.863 | 0.01364 | -0.001 | -63.289
-11.5 | -0.881 | 0.01166 | -0.002 | -75.548
-11 | -0.893 | 0.01066 | -0.002 | -83.836
-10.5 | -0.887 | 0.00989 | -0.003 | -89.727
-10 | -0.876 | 0.0094 | -0.003 | -93.166
-9.5 | -0.86 | 0.00897 | -0.004 | -95.842
-9 | -0.838 | 0.00859 | -0.004 | -97.545
-8.5 | -0.811 | 0.00827 | -0.005 | -97.966
-8 | -0.779 | 0.00798 | -0.005 | -97.539
-7.5 | -0.742 | 0.0077 | -0.006 | -96.375
-7 | -0.701 | 0.00749 | -0.006 | -93.575
-6.5 | -0.656 | 0.00725 | -0.007 | -90.448
-6 | -0.606 | 0.00704 | -0.007 | -86.192
-5.5 | -0.555 | 0.00685 | -0.008 | -81.049
-5 | -0.502 | 0.00666 | -0.008 | -75.422
-4.5 | -0.448 | 0.00647 | -0.009 | -69.157
-4 | -0.392 | 0.00632 | -0.009 | -62.019
-3.5 | -0.335 | 0.00616 | -0.01 | -54.336
-3 | -0.277 | 0.00603 | -0.01 | -45.999
-2.5 | -0.219 | 0.00591 | -0.011 | -37.103
-2 | -0.16 | 0.00553 | -0.011 | -29.044
-1.5 | -0.102 | 0.0052 | -0.012 | -19.522
-1 | -0.043 | 0.00502 | -0.012 | -8.468
-0.5 | 0.017 | 0.00487 | -0.013 | 3.426
0 | 0.076 | 0.00484 | -0.013 | 15.698
0.5 | 0.135 | 0.00485 | -0.014 | 27.867
1 | 0.194 | 0.00497 | -0.014 | 39.133
1.5 | 0.253 | 0.00517 | -0.015 | 49.017
2 | 0.312 | 0.00539 | -0.015 | 57.893
2.5 | 0.371 | 0.00572 | -0.016 | 64.792
3 | 0.429 | 0.0063 | -0.016 | 68.064
3.5 | 0.486 | 0.0061 | -0.017 | 79.664
4 | 0.542 | 0.00627 | -0.017 | 86.463
4.5 | 0.598 | 0.00642 | -0.018 | 93.077
5 | 0.652 | 0.00662 | -0.018 | 98.539
5.5 | 0.705 | 0.00683 | -0.019 | 103.223
6 | 0.755 | 0.007 | -0.019 | 107.838
6.5 | 0.802 | 0.00725 | -0.02 | 110.644
7 | 0.845 | 0.00744 | -0.02 | 113.506
7.5 | 0.884 | 0.00778 | -0.021 | 113.716
8 | 0.919 | 0.00804 | -0.021 | 114.375
8.5 | 0.949 | 0.00777 | -0.022 | 122.187
9 | 0.974 | 0.00803 | -0.022 | 121.305
9.5 | 0.994 | 0.00847 | -0.023 | 117.349
10 | 1.007 | 0.01019 | -0.023 | 98.837
10.5 | 1.015 | 0.01073 | -0.024 | 94.6
11 | 1.016 | 0.01126 | -0.024 | 90.247
11.5 | 1.011 | 0.01192 | -0.024 | 84.877
12 | 0.999 | 0.01297 | -0.025 | 77.008
12.5 | 0.98 | 0.01441 | -0.025 | 68.057
13 | 0.954 | 0.01697 | -0.025 | 56.182
13.5 | 0.903 | 0.02613 | -0.024 | 34.554
14 | 0.803 | 0.0673 | -0.02 | 11.928
14.5 | 0.766 | 0.08404 | -0.018 | 9.109
15 | 0.734 | 0.09393 | -0.017 | 7.813
15.5 | 0.704 | 0.10084 | -0.017 | 6.978
16 | 0.673 | 0.10832 | -0.016 | 6.216

## 130. Re 16M Mach 0.00 (2)
BIGFOIL.COM POLAR EXPORT
NACA64-111 a=0.5
NACA64-111 a=0.5 |  |  |  | Cl Max: | 1.8269 | at alpha= | 20 | deg
XFOIL ncrit=9 |  |  |  | L/D Max: | 133.228 | at alpha= | 9.5 | deg
Re: | 16000000 |  |  | Cd Min: | 0.03613 | at alpha= | 20 | deg
Mach: | 0 |  |  | Cl=0 at alpha= | -0.66958 | deg
|  |  |  | @ Cl=0.1, Cd= | 0.0039213
|  |  |  | @ Cl=0.4, Cd= | 0.0052959
|  |  |  | @ Cl=0.6, Cd= | 0.0059205
alpha (deg) | Cl | Cd | Cm | Cl/Cd
-20 | -1.7736 | 0.03149 | -0.0391 | -56.3226
-19.5 | -1.772 | 0.02769 | -0.0378 | -63.9942
-19 | -1.7674 | 0.0246 | -0.0355 | -71.8455
-18.5 | -1.7568 | 0.02232 | -0.0325 | -78.7097
-18 | -1.7446 | 0.02051 | -0.0286 | -85.0609
-17.5 | -1.7344 | 0.01913 | -0.0231 | -90.6639
-17 | -1.7118 | 0.01803 | -0.0189 | -94.9418
-16.5 | -1.6769 | 0.01697 | -0.0167 | -98.8156
-16 | -1.6377 | 0.01602 | -0.015 | -102.2285
-15.5 | -1.5957 | 0.01515 | -0.0136 | -105.3267
-15 | -1.5518 | 0.01431 | -0.0125 | -108.4416
-14.5 | -1.506 | 0.01355 | -0.0116 | -111.1439
-14 | -1.4617 | 0.01286 | -0.0103 | -113.6625
-13.5 | -1.4158 | 0.01209 | -0.0092 | -117.105
-13 | -1.3678 | 0.01136 | -0.0085 | -120.4049
-12.5 | -1.3175 | 0.01079 | -0.0081 | -122.1038
-12 | -1.2662 | 0.01029 | -0.0079 | -123.0515
-11.5 | -1.214 | 0.00984 | -0.0077 | -123.374
-11 | -1.1612 | 0.00941 | -0.0076 | -123.4006
-10 | -1.0544 | 0.00856 | -0.0075 | -123.1776
-9.5 | -1.0007 | 0.00811 | -0.0075 | -123.3909
-9 | -0.946 | 0.00777 | -0.0076 | -121.7503
-8.5 | -0.8908 | 0.00747 | -0.0077 | -119.2503
-8 | -0.8353 | 0.00721 | -0.008 | -115.853
-7.5 | -0.7795 | 0.00693 | -0.0082 | -112.482
-7 | -0.7237 | 0.00664 | -0.0084 | -108.991
-6.5 | -0.6675 | 0.00639 | -0.0087 | -104.4601
-6 | -0.6108 | 0.0062 | -0.0091 | -98.5161
-5.5 | -0.554 | 0.00599 | -0.0094 | -92.4875
-5 | -0.4972 | 0.00579 | -0.0098 | -85.8722
-4.5 | -0.4399 | 0.00564 | -0.0102 | -77.9965
-4 | -0.3827 | 0.00545 | -0.0106 | -70.2202
-3.5 | -0.3252 | 0.00532 | -0.0111 | -61.1278
-3 | -0.2677 | 0.00518 | -0.0115 | -51.6795
-2.5 | -0.2102 | 0.00506 | -0.012 | -41.5415
-2 | -0.1526 | 0.00492 | -0.0124 | -31.0163
-1.5 | -0.0952 | 0.00472 | -0.0129 | -20.1695
-1 | -0.0378 | 0.00453 | -0.0134 | -8.3444
-0.5 | 0.0194 | 0.00432 | -0.0139 | 4.4907
0 | 0.0761 | 0.00398 | -0.0145 | 19.1206
0.5 | 0.1331 | 0.00384 | -0.015 | 34.6615
1 | 0.1887 | 0.00434 | -0.0155 | 43.4793
1.5 | 0.2454 | 0.00465 | -0.016 | 52.7742
2 | 0.3022 | 0.00491 | -0.0164 | 61.5479
2.5 | 0.3591 | 0.00513 | -0.0169 | 70
3 | 0.4158 | 0.00536 | -0.0173 | 77.5746
3.5 | 0.4727 | 0.00553 | -0.0177 | 85.4792
4 | 0.5297 | 0.0057 | -0.0181 | 92.9298
4.5 | 0.5865 | 0.00588 | -0.0185 | 99.7449
5 | 0.6432 | 0.00605 | -0.0188 | 106.314
5.5 | 0.6996 | 0.00626 | -0.0192 | 111.7572
6 | 0.7558 | 0.00646 | -0.0195 | 116.9969
6.5 | 0.8116 | 0.00671 | -0.0197 | 120.9538
7 | 0.8672 | 0.00695 | -0.02 | 124.777
7.5 | 0.9226 | 0.00721 | -0.0202 | 127.9612
8 | 0.9771 | 0.00756 | -0.0203 | 129.246
9 | 1.0857 | 0.00817 | -0.0205 | 132.8886
9.5 | 1.1391 | 0.00855 | -0.0204 | 133.2281
10 | 1.1914 | 0.00901 | -0.0203 | 132.2309
10.5 | 1.2432 | 0.00945 | -0.02 | 131.5556
11 | 1.2946 | 0.00986 | -0.0197 | 131.2982
12 | 1.3926 | 0.01071 | -0.0182 | 130.028
12.5 | 1.4415 | 0.01131 | -0.0176 | 127.4536
13 | 1.4877 | 0.01209 | -0.0167 | 123.0521
13.5 | 1.5332 | 0.01284 | -0.0156 | 119.4081
14.5 | 1.6197 | 0.01439 | -0.013 | 112.5573
15 | 1.6594 | 0.01524 | -0.0112 | 108.8845
15.5 | 1.6959 | 0.01612 | -0.009 | 105.2047
16 | 1.718 | 0.01701 | -0.0042 | 100.9994
16.5 | 1.736 | 0.01816 | 0.0005 | 95.5947
17 | 1.7557 | 0.01956 | 0.0042 | 89.7597
17.5 | 1.7733 | 0.02132 | 0.0074 | 83.1754
18 | 1.7893 | 0.02342 | 0.0102 | 76.4005
18.5 | 1.8043 | 0.02578 | 0.0125 | 69.9884
19 | 1.8164 | 0.0286 | 0.0143 | 63.5105
19.5 | 1.8252 | 0.03191 | 0.0157 | 57.1984
20 | 1.8269 | 0.03613 | 0.0166 | 50.5646

## 131. Re 16M Mach 0.10 (1)
BIGFOIL.COM POLAR EXPORT
NACA64-111 a=0.5
NACA64-111 a=0.5 |  |  |  | Cl Max: | 1.005 | at alpha= | 10.5 | deg
JavaFoil+Calcfoil stall+Eppler ext transition |  |  |  | L/D Max: | 121.049 | at alpha= | 8.5 | deg
Re: | 16000000 |  |  | Cd Min: | 0.00485 | at alpha= | 0 | deg
Mach: | 0.1 |  |  | Cl=0 at alpha= | -0.64167 | deg
|  |  |  | @ Cl=0.1, Cd= | 0.004866
|  |  |  | @ Cl=0.4, Cd= | 0.0059995
|  |  |  | @ Cl=0.6, Cd= | 0.0064173
alpha (deg) | Cl | Cd | Cm | Cl/Cd
-15.5 | -0.582 | 0.10854 | 0.001 | -5.363
-15 | -0.605 | 0.10228 | 0.001 | -5.919
-14.5 | -0.626 | 0.09849 | 0 | -6.36
-14 | -0.647 | 0.09305 | 0 | -6.95
-13.5 | -0.667 | 0.08596 | 0 | -7.756
-13 | -0.686 | 0.07847 | 0 | -8.738
-12.5 | -0.705 | 0.0695 | -0.001 | -10.144
-12 | -0.8 | 0.02402 | -0.001 | -33.31
-11.5 | -0.858 | 0.01247 | -0.002 | -68.771
-11 | -0.873 | 0.01101 | -0.002 | -79.235
-10.5 | -0.878 | 0.01008 | -0.003 | -87.084
-10 | -0.869 | 0.00952 | -0.003 | -91.338
-9.5 | -0.855 | 0.00905 | -0.004 | -94.509
-9 | -0.835 | 0.00867 | -0.004 | -96.35
-8.5 | -0.81 | 0.0083 | -0.005 | -97.545
-8 | -0.779 | 0.00802 | -0.005 | -97.14
-7.5 | -0.743 | 0.00778 | -0.006 | -95.479
-7 | -0.703 | 0.00751 | -0.006 | -93.608
-6.5 | -0.658 | 0.0073 | -0.007 | -90.12
-6 | -0.609 | 0.00704 | -0.007 | -86.459
-5.5 | -0.557 | 0.00686 | -0.008 | -81.291
-5 | -0.504 | 0.00668 | -0.008 | -75.543
-4.5 | -0.45 | 0.00647 | -0.009 | -69.504
-4 | -0.394 | 0.00631 | -0.009 | -62.343
-3.5 | -0.337 | 0.00616 | -0.01 | -54.648
-3 | -0.279 | 0.00606 | -0.01 | -46.006
-2.5 | -0.22 | 0.00592 | -0.011 | -37.191
-2 | -0.161 | 0.00554 | -0.011 | -29.136
-1.5 | -0.102 | 0.0052 | -0.012 | -19.633
-1 | -0.043 | 0.00504 | -0.012 | -8.479
-0.5 | 0.017 | 0.00488 | -0.013 | 3.431
0 | 0.076 | 0.00485 | -0.013 | 15.72
0.5 | 0.136 | 0.00489 | -0.014 | 27.75
1 | 0.195 | 0.00497 | -0.014 | 39.271
1.5 | 0.254 | 0.00515 | -0.015 | 49.374
2 | 0.314 | 0.0054 | -0.015 | 58.024
2.5 | 0.372 | 0.00571 | -0.016 | 65.218
3 | 0.431 | 0.00632 | -0.016 | 68.172
3.5 | 0.488 | 0.00614 | -0.017 | 79.448
4 | 0.545 | 0.00627 | -0.017 | 86.857
4.5 | 0.601 | 0.00642 | -0.018 | 93.484
5 | 0.655 | 0.00662 | -0.018 | 98.923
5.5 | 0.708 | 0.00682 | -0.019 | 103.795
6 | 0.758 | 0.00707 | -0.019 | 107.208
6.5 | 0.804 | 0.00723 | -0.02 | 111.217
7 | 0.847 | 0.00752 | -0.02 | 112.71
7.5 | 0.886 | 0.00778 | -0.021 | 113.883
8 | 0.92 | 0.00804 | -0.021 | 114.379
8.5 | 0.949 | 0.00784 | -0.022 | 121.049
9 | 0.972 | 0.00813 | -0.022 | 119.526
9.5 | 0.99 | 0.00857 | -0.023 | 115.436
10 | 1.001 | 0.01031 | -0.023 | 97.11
10.5 | 1.005 | 0.01087 | -0.024 | 92.519
11 | 1.003 | 0.01146 | -0.024 | 87.484
11.5 | 0.993 | 0.01233 | -0.024 | 80.528
12 | 0.977 | 0.01341 | -0.025 | 72.846
12.5 | 0.952 | 0.01524 | -0.025 | 62.454
13 | 0.916 | 0.01925 | -0.025 | 47.563
13.5 | 0.839 | 0.03927 | -0.023 | 21.37
14 | 0.751 | 0.08249 | -0.017 | 9.099
14.5 | 0.724 | 0.09036 | -0.017 | 8.008
15 | 0.691 | 0.09863 | -0.016 | 7.005
15.5 | 0.659 | 0.10413 | -0.016 | 6.325

## 132. Re 16M Mach 0.10 (2)
BIGFOIL.COM POLAR EXPORT
NACA64-111 a=0.5
NACA64-111 a=0.5 |  |  |  | Cl Max: | 1.7985 | at alpha= | 19.5 | deg
XFOIL ncrit=9 |  |  |  | L/D Max: | 132.57 | at alpha= | 9 | deg
Re: | 16000000 |  |  | Cd Min: | 0.04316 | at alpha= | 20 | deg
Mach: | 0.1 |  |  | Cl=0 at alpha= | -0.67014 | deg
|  |  |  | @ Cl=0.1, Cd= | 0.0039127
|  |  |  | @ Cl=0.4, Cd= | 0.0053034
|  |  |  | @ Cl=0.6, Cd= | 0.0059194
alpha (deg) | Cl | Cd | Cm | Cl/Cd
-20 | -1.7144 | 0.04033 | -0.0423 | -42.5093
-19.5 | -1.7253 | 0.03436 | -0.0428 | -50.2125
-19 | -1.7365 | 0.02914 | -0.0418 | -59.5916
-18.5 | -1.732 | 0.02578 | -0.0397 | -67.1839
-18 | -1.7316 | 0.02268 | -0.0361 | -76.3492
-17.5 | -1.7213 | 0.02069 | -0.0318 | -83.1948
-17 | -1.7123 | 0.01926 | -0.0257 | -88.9045
-16.5 | -1.6865 | 0.01803 | -0.0216 | -93.5385
-16 | -1.65 | 0.0169 | -0.0192 | -97.6331
-15.5 | -1.6092 | 0.0159 | -0.0174 | -101.2075
-15 | -1.5658 | 0.01494 | -0.0158 | -104.8059
-14.5 | -1.5199 | 0.01409 | -0.0145 | -107.8708
-13.5 | -1.4279 | 0.01263 | -0.0117 | -113.0562
-13 | -1.3797 | 0.0118 | -0.0107 | -116.9237
-12.5 | -1.3297 | 0.01108 | -0.0099 | -120.009
-12 | -1.2779 | 0.01051 | -0.0094 | -121.589
-11.5 | -1.225 | 0.01002 | -0.009 | -122.2555
-10 | -1.063 | 0.00871 | -0.0084 | -122.0436
-9.5 | -1.0087 | 0.00822 | -0.0083 | -122.7129
-9 | -0.9536 | 0.00784 | -0.0082 | -121.6327
-8.5 | -0.8978 | 0.00753 | -0.0083 | -119.2297
-8 | -0.8416 | 0.00726 | -0.0084 | -115.9229
-7.5 | -0.7852 | 0.00699 | -0.0086 | -112.3319
-7 | -0.7289 | 0.00668 | -0.0088 | -109.1168
-6.5 | -0.6721 | 0.00642 | -0.009 | -104.6885
-5.5 | -0.5577 | 0.00601 | -0.0096 | -92.7953
-5 | -0.5004 | 0.0058 | -0.01 | -86.2759
-4.5 | -0.4427 | 0.00565 | -0.0103 | -78.354
-4 | -0.3851 | 0.00546 | -0.0107 | -70.5311
-3.5 | -0.3272 | 0.00533 | -0.0112 | -61.3884
-3 | -0.2693 | 0.00519 | -0.0116 | -51.8882
-2.5 | -0.2114 | 0.00506 | -0.0121 | -41.7787
-1.5 | -0.0958 | 0.00473 | -0.013 | -20.2537
-1 | -0.038 | 0.00453 | -0.0135 | -8.3885
-0.5 | 0.0196 | 0.00432 | -0.014 | 4.537
0 | 0.0765 | 0.00397 | -0.0146 | 19.2695
0.5 | 0.1339 | 0.00383 | -0.0151 | 34.9608
1 | 0.1899 | 0.00434 | -0.0156 | 43.7558
1.5 | 0.2468 | 0.00465 | -0.0161 | 53.0753
2 | 0.304 | 0.00491 | -0.0165 | 61.9145
2.5 | 0.3612 | 0.00514 | -0.0169 | 70.2724
3 | 0.4182 | 0.00538 | -0.0173 | 77.7323
3.5 | 0.4755 | 0.00554 | -0.0177 | 85.8303
4 | 0.5329 | 0.00571 | -0.0181 | 93.3275
4.5 | 0.5901 | 0.00589 | -0.0185 | 100.1868
5 | 0.6473 | 0.00606 | -0.0188 | 106.8152
5.5 | 0.704 | 0.00629 | -0.0191 | 111.9237
6 | 0.7608 | 0.00648 | -0.0194 | 117.4074
6.5 | 0.817 | 0.00675 | -0.0196 | 121.037
7 | 0.8731 | 0.00699 | -0.0198 | 124.907
7.5 | 0.9289 | 0.00726 | -0.02 | 127.9477
8 | 0.9839 | 0.00762 | -0.02 | 129.1207
8.5 | 1.039 | 0.00792 | -0.02 | 131.1869
9 | 1.0937 | 0.00825 | -0.02 | 132.5697
9.5 | 1.1474 | 0.00867 | -0.0198 | 132.3414
10 | 1.2002 | 0.00914 | -0.0195 | 131.3129
10.5 | 1.2529 | 0.00957 | -0.0191 | 130.9195
11 | 1.3049 | 0.01 | -0.0187 | 130.49
11.5 | 1.3539 | 0.01041 | -0.0176 | 130.0576
12 | 1.4036 | 0.01095 | -0.0168 | 128.1826
12.5 | 1.4521 | 0.01166 | -0.0159 | 124.5369
13 | 1.4984 | 0.01251 | -0.0146 | 119.7762
13.5 | 1.5441 | 0.0133 | -0.0133 | 116.0977
14 | 1.5884 | 0.01409 | -0.0118 | 112.7324
14.5 | 1.6309 | 0.01488 | -0.0101 | 109.6035
15 | 1.6693 | 0.01582 | -0.0078 | 105.5183
15.5 | 1.6982 | 0.01677 | -0.0038 | 101.2642
16 | 1.7154 | 0.01786 | 0.0016 | 96.047
16.5 | 1.7342 | 0.0193 | 0.0059 | 89.8549
17 | 1.7513 | 0.02113 | 0.0095 | 82.8822
17.5 | 1.7687 | 0.02319 | 0.0125 | 76.2699
18 | 1.7835 | 0.02569 | 0.0151 | 69.4239
18.5 | 1.7931 | 0.02878 | 0.0172 | 62.3037
19 | 1.7973 | 0.03263 | 0.0189 | 55.0812
19.5 | 1.7985 | 0.03709 | 0.0197 | 48.4902
20 | 1.788 | 0.04316 | 0.0196 | 41.4272

## 133. Re 16M Mach 0.25 (1)
BIGFOIL.COM POLAR EXPORT
NACA64-111 a=0.5
NACA64-111 a=0.5 |  |  |  | Cl Max: | 0.95 | at alpha= | 9 | deg
JavaFoil+Calcfoil stall+Eppler ext transition |  |  |  | L/D Max: | 117.71 | at alpha= | 8 | deg
Re: | 16000000 |  |  | Cd Min: | 0.00487 | at alpha= | 0 | deg
Mach: | 0.25 |  |  | Cl=0 at alpha= | -0.63934 | deg
|  |  |  | @ Cl=0.1, Cd= | 0.0048735
|  |  |  | @ Cl=0.4, Cd= | 0.0058549
|  |  |  | @ Cl=0.6, Cd= | 0.09368
alpha (deg) | Cl | Cd | Cm | Cl/Cd
-14.5 | -0.299 | 0.1016 | 0 | -2.946
-14 | -0.362 | 0.0958 | 0 | -3.776
-13.5 | -0.418 | 0.09214 | 0 | -4.536
-13 | -0.469 | 0.08793 | 0 | -5.336
-12.5 | -0.516 | 0.08209 | 0 | -6.29
-12 | -0.558 | 0.07689 | -0.001 | -7.254
-11.5 | -0.593 | 0.07142 | -0.001 | -8.3
-11 | -0.624 | 0.06455 | -0.001 | -9.669
-10.5 | -0.659 | 0.05167 | -0.002 | -12.758
-10 | -0.808 | 0.01058 | -0.003 | -76.327
-9.5 | -0.814 | 0.00986 | -0.004 | -82.539
-9 | -0.81 | 0.00917 | -0.004 | -88.325
-8.5 | -0.797 | 0.00874 | -0.005 | -91.21
-8 | -0.776 | 0.00834 | -0.005 | -93.039
-7.5 | -0.747 | 0.00801 | -0.006 | -93.224
-7 | -0.711 | 0.00772 | -0.006 | -92.063
-6.5 | -0.668 | 0.00748 | -0.007 | -89.343
-6 | -0.62 | 0.0072 | -0.007 | -86.217
-5.5 | -0.57 | 0.007 | -0.008 | -81.401
-5 | -0.516 | 0.00678 | -0.008 | -76.124
-4.5 | -0.461 | 0.00657 | -0.009 | -70.175
-4 | -0.404 | 0.0064 | -0.009 | -63.114
-3.5 | -0.345 | 0.00624 | -0.01 | -55.36
-3 | -0.286 | 0.00608 | -0.01 | -47.036
-2.5 | -0.226 | 0.00594 | -0.011 | -38.068
-2 | -0.166 | 0.00581 | -0.011 | -28.528
-1.5 | -0.105 | 0.00527 | -0.012 | -19.894
-1 | -0.044 | 0.00509 | -0.012 | -8.625
-0.5 | 0.017 | 0.00489 | -0.013 | 3.522
0 | 0.078 | 0.00487 | -0.014 | 16.103
0.5 | 0.14 | 0.00488 | -0.014 | 28.619
1 | 0.201 | 0.00498 | -0.015 | 40.271
1.5 | 0.261 | 0.00516 | -0.015 | 50.624
2 | 0.322 | 0.00545 | -0.016 | 59.079
2.5 | 0.383 | 0.00578 | -0.016 | 66.226
3 | 0.442 | 0.00604 | -0.017 | 73.248
3.5 | 0.501 | 0.00624 | -0.017 | 80.337
4 | 0.559 | 0.00638 | -0.018 | 87.586
4.5 | 0.616 | 0.00655 | -0.018 | 94.023
5 | 0.671 | 0.00676 | -0.019 | 99.286
5.5 | 0.724 | 0.00702 | -0.019 | 103.259
6 | 0.774 | 0.0072 | -0.02 | 107.527
6.5 | 0.819 | 0.00747 | -0.02 | 109.699
7 | 0.859 | 0.0077 | -0.021 | 111.493
7.5 | 0.893 | 0.00801 | -0.021 | 111.557
8 | 0.92 | 0.00782 | -0.022 | 117.71
8.5 | 0.939 | 0.00824 | -0.022 | 114.015
9 | 0.95 | 0.00994 | -0.023 | 95.544
9.5 | 0.95 | 0.01062 | -0.023 | 89.479
10 | 0.94 | 0.01121 | -0.024 | 83.909
10.5 | 0.919 | 0.01195 | -0.024 | 76.859
11 | 0.884 | 0.01327 | -0.024 | 66.574
11.5 | 0.817 | 0.01921 | -0.024 | 42.553
12 | 0.671 | 0.07016 | -0.016 | 9.564
12.5 | 0.623 | 0.07819 | -0.015 | 7.965
13 | 0.572 | 0.08428 | -0.015 | 6.785
13.5 | 0.518 | 0.08838 | -0.015 | 5.858
14 | 0.458 | 0.09368 | -0.015 | 4.893

## 134. Re 16M Mach 0.25 (2)
BIGFOIL.COM POLAR EXPORT
NACA64-111 a=0.5
NACA64-111 a=0.5 |  |  |  | Cl Max: | 1.6304 | at alpha= | 15.5 | deg
XFOIL ncrit=9 |  |  |  | L/D Max: | 130.229 | at alpha= | 8.5 | deg
Re: | 16000000 |  |  | Cd Min: | 0.21314 | at alpha= | -19.5 | deg
Mach: | 0.25 |  |  | Cl=0 at alpha= | -0.67227 | deg
|  |  |  | @ Cl=0.1, Cd= | 0.0038943
|  |  |  | @ Cl=0.4, Cd= | 0.0053053
|  |  |  | @ Cl=0.6, Cd= | 0.0059457
alpha (deg) | Cl | Cd | Cm | Cl/Cd
-19.5 | -0.8803 | 0.21314 | 0.0651 | -4.1301
-19 | -0.8685 | 0.20484 | 0.0596 | -4.2399
-18.5 | -1.1587 | 0.12511 | 0.0052 | -9.2614
-18 | -1.3155 | 0.0865 | -0.0232 | -15.2081
-17.5 | -1.3729 | 0.06762 | -0.0374 | -20.3032
-17 | -1.4072 | 0.05508 | -0.0458 | -25.5483
-16.5 | -1.4431 | 0.0443 | -0.0516 | -32.5756
-16 | -1.4732 | 0.03585 | -0.0539 | -41.0934
-15.5 | -1.5003 | 0.02922 | -0.0527 | -51.345
-15 | -1.5243 | 0.02428 | -0.0477 | -62.7801
-14.5 | -1.541 | 0.02127 | -0.0386 | -72.4495
-14 | -1.5218 | 0.0185 | -0.033 | -82.2595
-13.5 | -1.4879 | 0.0166 | -0.0284 | -89.6325
-13 | -1.4435 | 0.01496 | -0.025 | -96.4906
-12.5 | -1.393 | 0.0137 | -0.0224 | -101.6788
-12 | -1.3402 | 0.01255 | -0.0201 | -106.7888
-11.5 | -1.2862 | 0.01148 | -0.0181 | -112.0383
-11 | -1.2298 | 0.01066 | -0.0165 | -115.3659
-10.5 | -1.172 | 0.01 | -0.0152 | -117.2
-10 | -1.1134 | 0.00944 | -0.0141 | -117.9449
-9.5 | -1.0545 | 0.00893 | -0.0133 | -118.0851
-9 | -0.9959 | 0.00838 | -0.0124 | -118.8425
-8.5 | -0.9369 | 0.00791 | -0.0118 | -118.445
-8 | -0.8774 | 0.00754 | -0.0114 | -116.366
-7 | -0.7577 | 0.00692 | -0.0109 | -109.4942
-6.5 | -0.6982 | 0.00659 | -0.0107 | -105.9484
-6 | -0.6383 | 0.00634 | -0.0107 | -100.6782
-5.5 | -0.5782 | 0.00613 | -0.0108 | -94.323
-5 | -0.5183 | 0.00589 | -0.0109 | -87.9966
-4.5 | -0.4583 | 0.00571 | -0.0112 | -80.2627
-4 | -0.3982 | 0.00554 | -0.0114 | -71.8773
-3.5 | -0.3382 | 0.00537 | -0.0118 | -62.9795
-3 | -0.2782 | 0.00522 | -0.0121 | -53.295
-2.5 | -0.2181 | 0.00509 | -0.0126 | -42.8487
-2 | -0.1582 | 0.00496 | -0.013 | -31.8952
-1.5 | -0.0986 | 0.00474 | -0.0134 | -20.8017
-1 | -0.039 | 0.00453 | -0.0139 | -8.6093
-0.5 | 0.0205 | 0.00432 | -0.0145 | 4.7454
0 | 0.0792 | 0.00394 | -0.015 | 20.1015
0.5 | 0.1383 | 0.00381 | -0.0156 | 36.2992
1 | 0.1961 | 0.00432 | -0.0161 | 45.3935
1.5 | 0.2548 | 0.00467 | -0.0165 | 54.561
2 | 0.3138 | 0.00494 | -0.017 | 63.5223
2.5 | 0.3728 | 0.00519 | -0.0173 | 71.8304
3 | 0.4318 | 0.00544 | -0.0177 | 79.375
3.5 | 0.4913 | 0.0056 | -0.018 | 87.7321
4 | 0.5508 | 0.00578 | -0.0183 | 95.2941
4.5 | 0.6102 | 0.00598 | -0.0186 | 102.0401
5 | 0.6696 | 0.00617 | -0.0188 | 108.5251
5.5 | 0.7289 | 0.0064 | -0.0189 | 113.8906
6 | 0.7881 | 0.00664 | -0.0189 | 118.6898
6.5 | 0.847 | 0.00692 | -0.0188 | 122.3988
7 | 0.906 | 0.0072 | -0.0187 | 125.8333
7.5 | 0.9643 | 0.00756 | -0.0184 | 127.5529
8 | 1.0228 | 0.00791 | -0.018 | 129.3047
8.5 | 1.0809 | 0.0083 | -0.0175 | 130.2289
9 | 1.138 | 0.00878 | -0.0168 | 129.6128
9.5 | 1.1947 | 0.00931 | -0.0158 | 128.3244
10 | 1.2515 | 0.00981 | -0.0148 | 127.5739
10.5 | 1.3073 | 0.01037 | -0.0135 | 126.0656
11 | 1.3611 | 0.01104 | -0.0119 | 123.288
11.5 | 1.4109 | 0.01175 | -0.0093 | 120.0766
12 | 1.4604 | 0.01279 | -0.0069 | 114.183
12.5 | 1.5091 | 0.01383 | -0.0043 | 109.1179
13 | 1.5538 | 0.01502 | -0.0011 | 103.4487
13.5 | 1.5941 | 0.0163 | 0.0028 | 97.7975
14 | 1.6111 | 0.01783 | 0.01 | 90.3589
14.5 | 1.6244 | 0.0198 | 0.0164 | 82.0404
15 | 1.6296 | 0.0228 | 0.022 | 71.4737
15.5 | 1.6304 | 0.02661 | 0.0263 | 61.2702
16 | 1.6205 | 0.03177 | 0.0294 | 51.0072
16.5 | 1.5948 | 0.03901 | 0.0305 | 40.8818
17 | 1.571 | 0.0471 | 0.0294 | 33.3546
17.5 | 1.5386 | 0.0574 | 0.0256 | 26.8049
18 | 1.5036 | 0.06959 | 0.0192 | 21.6066
18.5 | 1.4619 | 0.08442 | 0.0099 | 17.317
19 | 1.4238 | 0.10044 | -0.001 | 14.1756
19.5 | 1.3718 | 0.12004 | -0.0147 | 11.4279
20 | 1.2674 | 0.15043 | -0.0365 | 8.4252

## 135. Re 16M Mach 0.50 (1)
BIGFOIL.COM POLAR EXPORT
NACA64-111 a=0.5
NACA64-111 a=0.5 |  |  |  | Cl Max: | 1.102 | at alpha= | 20 | deg
JavaFoil+Calcfoil stall+Eppler ext transition |  |  |  | L/D Max: | 105.982 | at alpha= | 6 | deg
Re: | 16000000 |  |  | Cd Min: | 0.00487 | at alpha= | 0 | deg
Mach: | 0.5 |  |  | Cl=0 at alpha= | -0.63971 | deg
|  |  |  | @ Cl=0.1, Cd= | 0.0048859
|  |  |  | @ Cl=0.4, Cd= | 0.0056666
|  |  |  | @ Cl=0.6, Cd= | 0.006729
alpha (deg) | Cl | Cd | Cm | Cl/Cd
-20 | -1.049 | 0.16776 | 0.004 | -6.251
-19.5 | -1.021 | 0.16674 | 0.003 | -6.123
-19 | -0.994 | 0.15941 | 0.003 | -6.237
-18.5 | -0.969 | 0.15097 | 0.003 | -6.42
-18 | -0.943 | 0.14206 | 0.003 | -6.64
-17.5 | -0.915 | 0.13648 | 0.002 | -6.706
-17 | -0.888 | 0.12992 | 0.002 | -6.832
-16.5 | -0.861 | 0.12415 | 0.002 | -6.933
-16 | -0.835 | 0.11723 | 0.001 | -7.119
-15.5 | -0.813 | 0.10229 | 0.001 | -7.949
-15 | -0.786 | 0.0965 | 0.001 | -8.145
-14.5 | -0.762 | 0.08859 | 0.001 | -8.605
-14 | -0.759 | 0.06555 | 0 | -11.582
-13.5 | -0.698 | 0.0957 | 0 | -7.298
-13 | -0.673 | 0.08768 | 0 | -7.675
-12.5 | -0.65 | 0.07701 | -0.001 | -8.443
-12 | -0.652 | 0.05174 | -0.001 | -12.594
-11.5 | -0.696 | 0.0175 | -0.002 | -39.765
-11 | -0.682 | 0.0131 | -0.003 | -52.067
-10.5 | -0.536 | 0.06989 | -0.002 | -7.664
-10 | -0.514 | 0.05886 | -0.002 | -8.73
-9.5 | -0.546 | 0.02214 | -0.004 | -24.66
-9 | -0.557 | 0.01113 | -0.005 | -50.075
-8.5 | -0.53 | 0.0103 | -0.005 | -51.412
-8 | -0.399 | 0.05327 | -0.003 | -7.499
-7.5 | -0.374 | 0.04656 | -0.003 | -8.04
-7 | -0.429 | 0.00913 | -0.007 | -46.981
-6.5 | -0.626 | 0.00873 | -0.008 | -71.628
-6 | -0.632 | 0.00814 | -0.008 | -77.626
-5.5 | -0.603 | 0.00779 | -0.009 | -77.436
-5 | -0.559 | 0.00741 | -0.009 | -75.389
-4.5 | -0.505 | 0.00711 | -0.01 | -71.103
-4 | -0.446 | 0.00676 | -0.01 | -65.96
-3.5 | -0.384 | 0.00658 | -0.011 | -58.3
-3 | -0.319 | 0.00637 | -0.012 | -50.009
-2.5 | -0.252 | 0.0062 | -0.012 | -40.692
-2 | -0.185 | 0.00601 | -0.013 | -30.759
-1.5 | -0.117 | 0.00544 | -0.013 | -21.534
-1 | -0.049 | 0.00519 | -0.014 | -9.445
-0.5 | 0.019 | 0.00496 | -0.015 | 3.877
0 | 0.088 | 0.00487 | -0.015 | 17.993
0.5 | 0.156 | 0.00496 | -0.016 | 31.477
1 | 0.224 | 0.0051 | -0.016 | 43.966
1.5 | 0.292 | 0.00536 | -0.017 | 54.489
2 | 0.36 | 0.00538 | -0.017 | 66.831
2.5 | 0.427 | 0.00586 | -0.018 | 72.783
3 | 0.493 | 0.00637 | -0.019 | 77.367
3.5 | 0.558 | 0.00658 | -0.019 | 84.751
4 | 0.62 | 0.0068 | -0.02 | 91.169
4.5 | 0.68 | 0.00708 | -0.02 | 96.069
5 | 0.735 | 0.00741 | -0.021 | 99.166
5.5 | 0.784 | 0.00782 | -0.022 | 100.206
6 | 0.817 | 0.00771 | -0.022 | 105.982
6.5 | 0.817 | 0.0082 | -0.023 | 99.646
7 | 0.705 | 0.01053 | -0.023 | 66.986
7.5 | 0.542 | 0.01069 | -0.024 | 50.693
8 | 0.57 | 0.01168 | -0.024 | 48.758
8.5 | 0.493 | 0.0547 | -0.013 | 9.006
9 | 0.636 | 0.01186 | -0.025 | 53.626
9.5 | 0.664 | 0.013 | -0.026 | 51.074
10 | 0.688 | 0.01502 | -0.026 | 45.798
10.5 | 0.612 | 0.05857 | -0.018 | 10.45
11 | 0.625 | 0.07485 | -0.014 | 8.353
11.5 | 0.779 | 0.01699 | -0.027 | 45.837
12 | 0.797 | 0.02097 | -0.027 | 38.009
12.5 | 0.744 | 0.05703 | -0.023 | 13.048
13 | 0.736 | 0.08518 | -0.018 | 8.642
13.5 | 0.888 | 0.02287 | -0.029 | 38.82
14 | 0.897 | 0.03072 | -0.028 | 29.205
14.5 | 0.842 | 0.07552 | -0.023 | 11.153
15 | 0.846 | 0.09854 | -0.02 | 8.584
15.5 | 0.87 | 0.10607 | -0.02 | 8.206
16 | 0.89 | 0.12142 | -0.019 | 7.331
16.5 | 0.917 | 0.12669 | -0.02 | 7.235
17 | 0.944 | 0.1312 | -0.02 | 7.196
17.5 | 0.971 | 0.13675 | -0.021 | 7.101
18 | 0.994 | 0.15182 | -0.021 | 6.544
18.5 | 1.021 | 0.1589 | -0.021 | 6.423
19 | 1.047 | 0.15876 | -0.022 | 6.596
19.5 | 1.074 | 0.16651 | -0.023 | 6.452
20 | 1.102 | 0.17016 | -0.023 | 6.474

## 136. Re 16M Mach 0.50 (2)
BIGFOIL.COM POLAR EXPORT
NACA64-111 a=0.5
NACA64-111 a=0.5 |  |  |  | Cl Max: | 1.0791 | at alpha= | 7.5 | deg
XFOIL ncrit=9 |  |  |  | L/D Max: | 124.181 | at alpha= | 6.5 | deg
Re: | 16000000 |  |  | Cd Min: | 0.27628 | at alpha= | -20 | deg
Mach: | 0.5 |  |  | Cl=0 at alpha= | -0.68195 | deg
|  |  |  | @ Cl=0.1, Cd= | 0.0037733
|  |  |  | @ Cl=0.4, Cd= | 0.0053147
|  |  |  | @ Cl=0.6, Cd= | 0.0060414
alpha (deg) | Cl | Cd | Cm | Cl/Cd
-20 | -0.917 | 0.27628 | 0.0985 | -3.3191
-19.5 | -0.8953 | 0.2676 | 0.0929 | -3.3457
-19 | -0.8728 | 0.25953 | 0.0875 | -3.363
-18.5 | -0.8519 | 0.25012 | 0.0818 | -3.406
-18 | -0.8319 | 0.24014 | 0.0761 | -3.4642
-17.5 | -0.8137 | 0.22936 | 0.0701 | -3.5477
-17 | -0.7924 | 0.22064 | 0.0648 | -3.5914
-16.5 | -0.7735 | 0.21102 | 0.0591 | -3.6655
-16 | -0.753 | 0.20236 | 0.0537 | -3.7211
-15.5 | -0.7374 | 0.19169 | 0.0477 | -3.8468
-15 | -0.723 | 0.18099 | 0.0416 | -3.9947
-14.5 | -0.7063 | 0.17159 | 0.036 | -4.1162
-13.5 | -0.6874 | 0.1502 | 0.024 | -4.5766
-13 | -0.6851 | 0.13842 | 0.0173 | -4.9494
-12.5 | -0.6841 | 0.12656 | 0.0101 | -5.4053
-12 | -0.6852 | 0.11495 | 0.0028 | -5.9609
-11.5 | -0.6884 | 0.10355 | -0.0045 | -6.648
-11 | -0.6984 | 0.0915 | -0.0125 | -7.6328
-10.5 | -0.7095 | 0.07958 | -0.0206 | -8.9156
-10 | -0.7207 | 0.06563 | -0.0314 | -10.9813
-9.5 | -0.7423 | 0.05275 | -0.0421 | -14.072
-9 | -0.7709 | 0.04338 | -0.0479 | -17.7709
-8.5 | -0.8066 | 0.03652 | -0.0473 | -22.0865
-8 | -0.8425 | 0.03055 | -0.0403 | -27.5777
-7.5 | -0.8536 | 0.02272 | -0.0349 | -37.5704
-7 | -0.8505 | 0.01409 | -0.0289 | -60.362
-6.5 | -0.8165 | 0.0085 | -0.023 | -96.0588
-6 | -0.748 | 0.00722 | -0.0198 | -103.6011
-5.5 | -0.6746 | 0.00671 | -0.0179 | -100.5365
-5 | -0.6017 | 0.00637 | -0.0166 | -94.4584
-4.5 | -0.5297 | 0.00608 | -0.0157 | -87.1217
-4 | -0.4586 | 0.00581 | -0.0152 | -78.9329
-3.5 | -0.3879 | 0.00561 | -0.0149 | -69.1444
-2.5 | -0.2484 | 0.00524 | -0.0149 | -47.4046
-2 | -0.1793 | 0.00509 | -0.0152 | -35.2259
-1.5 | -0.111 | 0.00486 | -0.0155 | -22.8395
-1 | -0.043 | 0.00461 | -0.016 | -9.3275
-0.5 | 0.0246 | 0.0043 | -0.0165 | 5.7209
0 | 0.0909 | 0.00378 | -0.0171 | 24.0476
0.5 | 0.1587 | 0.00373 | -0.0177 | 42.5469
1 | 0.2244 | 0.00424 | -0.0181 | 52.9245
1.5 | 0.2905 | 0.00474 | -0.0185 | 61.2869
2 | 0.3575 | 0.0051 | -0.0188 | 70.098
2.5 | 0.4248 | 0.00544 | -0.0189 | 78.0882
3 | 0.4929 | 0.0057 | -0.019 | 86.4737
3.5 | 0.562 | 0.00591 | -0.0189 | 95.0931
4 | 0.6314 | 0.00615 | -0.0186 | 102.6667
4.5 | 0.7013 | 0.0064 | -0.0181 | 109.5781
5 | 0.7719 | 0.00668 | -0.0173 | 115.5539
5.5 | 0.8426 | 0.00705 | -0.0161 | 119.5177
6 | 0.9144 | 0.00742 | -0.0145 | 123.2345
6.5 | 0.986 | 0.00794 | -0.0122 | 124.1814
7 | 1.0514 | 0.00911 | -0.0082 | 115.4116
7.5 | 1.0791 | 0.01327 | -0.0001 | 81.3188
8 | 1.0751 | 0.0205 | 0.0088 | 52.4439
8.5 | 1.0502 | 0.02623 | 0.019 | 40.0381
9 | 1.0137 | 0.03201 | 0.0265 | 31.6682
9.5 | 0.9749 | 0.03944 | 0.0289 | 24.7186
10 | 0.9419 | 0.04833 | 0.0265 | 19.4889
10.5 | 0.9073 | 0.0597 | 0.0198 | 15.1977
11 | 0.8804 | 0.07285 | 0.0102 | 12.0851
11.5 | 0.8679 | 0.08789 | -0.0006 | 9.8748
12 | 0.8576 | 0.10144 | -0.0095 | 8.4543
12.5 | 0.8477 | 0.11465 | -0.0181 | 7.3938

## 137. Re 18M Mach 0.00 (1)
BIGFOIL.COM POLAR EXPORT
NACA64-111 a=0.5
NACA64-111 a=0.5 |  |  |  | Cl Max: | 1.017 | at alpha= | 11 | deg
JavaFoil+Calcfoil stall+Eppler ext transition |  |  |  | L/D Max: | 121.74 | at alpha= | 9 | deg
Re: | 18000000 |  |  | Cd Min: | 0.005 | at alpha= | -0.5 | deg
Mach: | 0 |  |  | Cl=0 at alpha= | -0.64167 | deg
|  |  |  | @ Cl=0.1, Cd= | 0.0050941
|  |  |  | @ Cl=0.4, Cd= | 0.00597
|  |  |  | @ Cl=0.6, Cd= | 0.0063367
alpha (deg) | Cl | Cd | Cm | Cl/Cd
-16 | -0.603 | 0.11338 | 0.001 | -5.321
-15.5 | -0.625 | 0.10546 | 0.001 | -5.922
-15 | -0.645 | 0.09902 | 0.001 | -6.511
-14.5 | -0.662 | 0.0954 | 0 | -6.94
-14 | -0.679 | 0.09051 | 0 | -7.501
-13.5 | -0.697 | 0.08273 | 0 | -8.42
-13 | -0.724 | 0.06664 | 0 | -10.863
-12.5 | -0.787 | 0.03432 | -0.001 | -22.932
-12 | -0.86 | 0.01398 | -0.001 | -61.557
-11.5 | -0.884 | 0.01128 | -0.002 | -78.336
-11 | -0.893 | 0.01063 | -0.002 | -84.029
-10.5 | -0.887 | 0.00974 | -0.003 | -91.088
-10 | -0.876 | 0.00922 | -0.003 | -95.072
-9.5 | -0.86 | 0.00885 | -0.004 | -97.086
-9 | -0.838 | 0.00847 | -0.004 | -98.942
-8.5 | -0.811 | 0.00815 | -0.005 | -99.473
-8 | -0.779 | 0.00787 | -0.005 | -98.974
-7.5 | -0.742 | 0.0076 | -0.006 | -97.679
-7 | -0.701 | 0.00739 | -0.006 | -94.936
-6.5 | -0.656 | 0.00714 | -0.007 | -91.857
-6 | -0.606 | 0.00693 | -0.007 | -87.543
-5.5 | -0.555 | 0.00676 | -0.008 | -82.138
-5 | -0.502 | 0.00657 | -0.008 | -76.431
-4.5 | -0.448 | 0.00639 | -0.009 | -70.069
-4 | -0.392 | 0.00623 | -0.009 | -62.892
-3.5 | -0.335 | 0.00608 | -0.01 | -55.047
-3 | -0.277 | 0.00594 | -0.01 | -46.694
-2.5 | -0.219 | 0.00584 | -0.011 | -37.546
-2 | -0.16 | 0.0057 | -0.011 | -28.135
-1.5 | -0.102 | 0.00529 | -0.012 | -19.212
-1 | -0.043 | 0.00508 | -0.012 | -8.373
-0.5 | 0.017 | 0.005 | -0.013 | 3.335
0 | 0.076 | 0.00509 | -0.013 | 14.926
0.5 | 0.135 | 0.0051 | -0.014 | 26.492
1 | 0.194 | 0.00505 | -0.014 | 38.483
1.5 | 0.253 | 0.00523 | -0.015 | 48.407
2 | 0.312 | 0.00542 | -0.015 | 57.554
2.5 | 0.371 | 0.00572 | -0.016 | 64.759
3 | 0.429 | 0.00622 | -0.016 | 68.959
3.5 | 0.486 | 0.00607 | -0.017 | 80.055
4 | 0.542 | 0.00618 | -0.017 | 87.727
4.5 | 0.598 | 0.00633 | -0.018 | 94.474
5 | 0.652 | 0.00651 | -0.018 | 100.169
5.5 | 0.705 | 0.00673 | -0.019 | 104.795
6 | 0.755 | 0.00688 | -0.019 | 109.759
6.5 | 0.802 | 0.00712 | -0.02 | 112.613
7 | 0.845 | 0.0073 | -0.02 | 115.663
7.5 | 0.884 | 0.00763 | -0.021 | 115.845
8 | 0.919 | 0.00789 | -0.021 | 116.523
8.5 | 0.95 | 0.00818 | -0.022 | 116.022
9 | 0.974 | 0.008 | -0.022 | 121.74
9.5 | 0.994 | 0.00833 | -0.023 | 119.296
10 | 1.008 | 0.01001 | -0.023 | 100.668
10.5 | 1.016 | 0.0105 | -0.024 | 96.704
11 | 1.017 | 0.01112 | -0.024 | 91.488
11.5 | 1.013 | 0.01165 | -0.024 | 86.912
12 | 1.001 | 0.01263 | -0.025 | 79.217
12.5 | 0.983 | 0.01393 | -0.025 | 70.535
13 | 0.957 | 0.01616 | -0.025 | 59.228
13.5 | 0.92 | 0.02119 | -0.025 | 43.407
14 | 0.865 | 0.03398 | -0.024 | 25.465
14.5 | 0.77 | 0.08019 | -0.019 | 9.602
15 | 0.735 | 0.09199 | -0.017 | 7.995
15.5 | 0.704 | 0.10049 | -0.017 | 7.004
16 | 0.674 | 0.10707 | -0.017 | 6.297

## 138. Re 18M Mach 0.00 (2)
BIGFOIL.COM POLAR EXPORT
NACA64-111 a=0.5
NACA64-111 a=0.5 |  |  |  | Cl Max: | 1.8392 | at alpha= | 19.5 | deg
XFOIL ncrit=9 |  |  |  | L/D Max: | 135.439 | at alpha= | 9.5 | deg
Re: | 18000000 |  |  | Cd Min: | 0.03498 | at alpha= | 20 | deg
Mach: | 0 |  |  | Cl=0 at alpha= | -0.66783 | deg
|  |  |  | @ Cl=0.1, Cd= | 0.0040203
|  |  |  | @ Cl=0.4, Cd= | 0.0052604
|  |  |  | @ Cl=0.6, Cd= | 0.0058343
alpha (deg) | Cl | Cd | Cm | Cl/Cd
-20 | -1.7845 | 0.03051 | -0.039 | -58.489
-19.5 | -1.7831 | 0.02682 | -0.0374 | -66.484
-19 | -1.7817 | 0.02363 | -0.0346 | -75.3999
-18.5 | -1.7706 | 0.02151 | -0.0313 | -82.3152
-18 | -1.7603 | 0.01978 | -0.0269 | -88.9939
-17.5 | -1.751 | 0.01857 | -0.0207 | -94.2919
-17 | -1.7203 | 0.01748 | -0.0179 | -98.4153
-16.5 | -1.6838 | 0.01647 | -0.0158 | -102.2344
-16 | -1.6437 | 0.01555 | -0.0143 | -105.7042
-15.5 | -1.6009 | 0.01471 | -0.013 | -108.8307
-15 | -1.5564 | 0.01391 | -0.012 | -111.8907
-14.5 | -1.5097 | 0.01321 | -0.0112 | -114.2846
-14 | -1.4655 | 0.01264 | -0.0097 | -115.9415
-13.5 | -1.4183 | 0.0119 | -0.0089 | -119.1849
-13 | -1.37 | 0.01116 | -0.0083 | -122.7599
-12.5 | -1.3198 | 0.01056 | -0.0078 | -124.9811
-12 | -1.2682 | 0.01006 | -0.0076 | -126.0636
-11.5 | -1.2159 | 0.00962 | -0.0074 | -126.3929
-11 | -1.1629 | 0.0092 | -0.0074 | -126.4022
-10 | -1.0556 | 0.00842 | -0.0073 | -125.3682
-9.5 | -1.0018 | 0.00797 | -0.0073 | -125.6964
-9 | -0.9471 | 0.00762 | -0.0074 | -124.2913
-8.5 | -0.8918 | 0.00733 | -0.0076 | -121.6644
-8 | -0.8362 | 0.00707 | -0.0078 | -118.2744
-7.5 | -0.7803 | 0.00682 | -0.0081 | -114.4135
-7 | -0.7243 | 0.00653 | -0.0083 | -110.9188
-6.5 | -0.6681 | 0.00628 | -0.0086 | -106.3854
-6 | -0.6114 | 0.00609 | -0.009 | -100.3941
-5.5 | -0.5545 | 0.0059 | -0.0094 | -93.9831
-5 | -0.4976 | 0.00569 | -0.0097 | -87.4517
-4.5 | -0.4404 | 0.00554 | -0.0102 | -79.4946
-4 | -0.3831 | 0.00537 | -0.0106 | -71.3408
-3.5 | -0.3256 | 0.00524 | -0.011 | -62.1374
-3 | -0.268 | 0.0051 | -0.0115 | -52.549
-2.5 | -0.2105 | 0.00499 | -0.0119 | -42.1844
-2 | -0.1529 | 0.00488 | -0.0124 | -31.332
-1.5 | -0.0955 | 0.00469 | -0.0129 | -20.3625
-1 | -0.0379 | 0.00453 | -0.0134 | -8.3664
0 | 0.0762 | 0.0041 | -0.0145 | 18.5854
0.5 | 0.1329 | 0.00391 | -0.015 | 33.9898
1 | 0.1886 | 0.00441 | -0.0155 | 42.7664
1.5 | 0.2454 | 0.00467 | -0.016 | 52.5482
2 | 0.3023 | 0.0049 | -0.0164 | 61.6939
2.5 | 0.3594 | 0.00511 | -0.0169 | 70.3327
3 | 0.4161 | 0.00532 | -0.0173 | 78.2143
3.5 | 0.4732 | 0.00546 | -0.0177 | 86.6667
4 | 0.5302 | 0.00562 | -0.0181 | 94.3416
4.5 | 0.587 | 0.0058 | -0.0185 | 101.2069
5 | 0.6438 | 0.00595 | -0.0189 | 108.2017
5.5 | 0.7002 | 0.00616 | -0.0192 | 113.6688
6 | 0.7566 | 0.00635 | -0.0196 | 119.1496
6.5 | 0.8124 | 0.00661 | -0.0198 | 122.9047
7 | 0.8682 | 0.00684 | -0.0201 | 126.9298
7.5 | 0.9235 | 0.0071 | -0.0203 | 130.0704
8 | 0.9781 | 0.00744 | -0.0204 | 131.4651
8.5 | 1.0328 | 0.00772 | -0.0206 | 133.7824
9 | 1.0871 | 0.00803 | -0.0207 | 135.3798
9.5 | 1.1404 | 0.00842 | -0.0206 | 135.4394
10 | 1.1929 | 0.00887 | -0.0205 | 134.487
10.5 | 1.2453 | 0.00927 | -0.0203 | 134.3366
11 | 1.2971 | 0.00967 | -0.0201 | 134.1365
11.5 | 1.3478 | 0.01008 | -0.0197 | 133.7103
12 | 1.3952 | 0.01048 | -0.0186 | 133.1298
12.5 | 1.444 | 0.0111 | -0.018 | 130.0901
13 | 1.4906 | 0.01187 | -0.0171 | 125.5771
14.5 | 1.6252 | 0.01401 | -0.0138 | 116.0029
15 | 1.6659 | 0.01482 | -0.0121 | 112.4089
15.5 | 1.7038 | 0.01567 | -0.0101 | 108.7301
16 | 1.7326 | 0.01654 | -0.0065 | 104.7521
16.5 | 1.7486 | 0.01758 | -0.001 | 99.4653
17 | 1.7676 | 0.0189 | 0.0029 | 93.5238
17.5 | 1.786 | 0.02053 | 0.0063 | 86.9946
18 | 1.8031 | 0.02247 | 0.0093 | 80.2448
18.5 | 1.8181 | 0.02475 | 0.0117 | 73.4586
19 | 1.8301 | 0.02746 | 0.0138 | 66.646
19.5 | 1.8392 | 0.03066 | 0.0154 | 59.987
20 | 1.8386 | 0.03498 | 0.0166 | 52.5615

## 139. Re 18M Mach 0.10 (1)
BIGFOIL.COM POLAR EXPORT
NACA64-111 a=0.5
NACA64-111 a=0.5 |  |  |  | Cl Max: | 1.006 | at alpha= | 10.5 | deg
JavaFoil+Calcfoil stall+Eppler ext transition |  |  |  | L/D Max: | 122.538 | at alpha= | 8.5 | deg
Re: | 18000000 |  |  | Cd Min: | 0.00498 | at alpha= | -0.5 | deg
Mach: | 0.1 |  |  | Cl=0 at alpha= | -0.64167 | deg
|  |  |  | @ Cl=0.1, Cd= | 0.005104
|  |  |  | @ Cl=0.4, Cd= | 0.0059773
|  |  |  | @ Cl=0.6, Cd= | 0.0063764
alpha (deg) | Cl | Cd | Cm | Cl/Cd
-15.5 | -0.582 | 0.10771 | 0.001 | -5.406
-15 | -0.605 | 0.10196 | 0.001 | -5.938
-14.5 | -0.627 | 0.09768 | 0 | -6.415
-14 | -0.647 | 0.09223 | 0 | -7.014
-13.5 | -0.666 | 0.0869 | 0 | -7.666
-13 | -0.686 | 0.07788 | 0 | -8.811
-12.5 | -0.709 | 0.06626 | -0.001 | -10.705
-12 | -0.82 | 0.01833 | -0.001 | -44.707
-11.5 | -0.862 | 0.01189 | -0.002 | -72.505
-11 | -0.874 | 0.0108 | -0.002 | -80.936
-10.5 | -0.878 | 0.00992 | -0.003 | -88.493
-10 | -0.869 | 0.0094 | -0.003 | -92.468
-9.5 | -0.855 | 0.00891 | -0.004 | -95.933
-9 | -0.835 | 0.00854 | -0.004 | -97.762
-8.5 | -0.81 | 0.00824 | -0.005 | -98.217
-8 | -0.779 | 0.00794 | -0.005 | -98.056
-7.5 | -0.743 | 0.00767 | -0.006 | -96.947
-7 | -0.703 | 0.00741 | -0.006 | -94.822
-6.5 | -0.658 | 0.00719 | -0.007 | -91.532
-6 | -0.609 | 0.00695 | -0.007 | -87.597
-5.5 | -0.557 | 0.00677 | -0.008 | -82.381
-5 | -0.504 | 0.00657 | -0.008 | -76.712
-4.5 | -0.45 | 0.00638 | -0.009 | -70.444
-4 | -0.394 | 0.00623 | -0.009 | -63.224
-3.5 | -0.337 | 0.00608 | -0.01 | -55.375
-3 | -0.279 | 0.00597 | -0.01 | -46.696
-2.5 | -0.22 | 0.00584 | -0.011 | -37.688
-2 | -0.161 | 0.0057 | -0.011 | -28.293
-1.5 | -0.102 | 0.00528 | -0.012 | -19.33
-1 | -0.043 | 0.00507 | -0.012 | -8.427
-0.5 | 0.017 | 0.00498 | -0.013 | 3.361
0 | 0.076 | 0.0051 | -0.013 | 14.953
0.5 | 0.136 | 0.00511 | -0.014 | 26.558
1 | 0.195 | 0.00504 | -0.014 | 38.768
1.5 | 0.254 | 0.00522 | -0.015 | 48.774
2 | 0.314 | 0.00543 | -0.015 | 57.73
2.5 | 0.372 | 0.00574 | -0.016 | 64.847
3 | 0.431 | 0.00624 | -0.016 | 69.072
3.5 | 0.488 | 0.00605 | -0.017 | 80.617
4 | 0.545 | 0.00618 | -0.017 | 88.132
4.5 | 0.601 | 0.00638 | -0.018 | 94.155
5 | 0.655 | 0.00651 | -0.018 | 100.57
5.5 | 0.708 | 0.00672 | -0.019 | 105.405
6 | 0.758 | 0.00695 | -0.019 | 109.107
6.5 | 0.805 | 0.00711 | -0.02 | 113.212
7 | 0.847 | 0.00738 | -0.02 | 114.813
7.5 | 0.886 | 0.00763 | -0.021 | 116.063
8 | 0.92 | 0.00799 | -0.021 | 115.207
8.5 | 0.949 | 0.00775 | -0.022 | 122.538
9 | 0.972 | 0.00802 | -0.022 | 121.213
9.5 | 0.99 | 0.00844 | -0.023 | 117.274
10 | 1.001 | 0.01012 | -0.023 | 98.921
10.5 | 1.006 | 0.01067 | -0.024 | 94.305
11 | 1.004 | 0.01126 | -0.024 | 89.122
11.5 | 0.994 | 0.01203 | -0.024 | 82.642
12 | 0.978 | 0.01312 | -0.025 | 74.514
12.5 | 0.954 | 0.01484 | -0.025 | 64.247
13 | 0.921 | 0.01793 | -0.025 | 51.363
13.5 | 0.861 | 0.02997 | -0.024 | 28.734
14 | 0.756 | 0.07801 | -0.018 | 9.693
14.5 | 0.725 | 0.08886 | -0.017 | 8.157
15 | 0.692 | 0.09777 | -0.016 | 7.074
15.5 | 0.659 | 0.10395 | -0.016 | 6.336

## 140. Re 18M Mach 0.10 (2)
BIGFOIL.COM POLAR EXPORT
NACA64-111 a=0.5
NACA64-111 a=0.5 |  |  |  | Cl Max: | 1.8095 | at alpha= | 19.5 | deg
XFOIL ncrit=9 |  |  |  | L/D Max: | 135.031 | at alpha= | 9 | deg
Re: | 18000000 |  |  | Cd Min: | 0.04196 | at alpha= | 20 | deg
Mach: | 0.1 |  |  | Cl=0 at alpha= | -0.66735 | deg
|  |  |  | @ Cl=0.1, Cd= | 0.0040316
|  |  |  | @ Cl=0.4, Cd= | 0.0052616
|  |  |  | @ Cl=0.6, Cd= | 0.005836
alpha (deg) | Cl | Cd | Cm | Cl/Cd
-20 | -1.7281 | 0.03887 | -0.0427 | -44.4585
-19.5 | -1.7374 | 0.03323 | -0.043 | -52.2841
-19 | -1.7472 | 0.02827 | -0.0416 | -61.804
-18.5 | -1.7419 | 0.02509 | -0.0393 | -69.4261
-18 | -1.7459 | 0.02185 | -0.035 | -79.9039
-17.5 | -1.7363 | 0.02001 | -0.0302 | -86.7716
-17 | -1.7264 | 0.01874 | -0.0237 | -92.1238
-16.5 | -1.6945 | 0.01751 | -0.0207 | -96.7733
-16 | -1.6569 | 0.0164 | -0.0184 | -101.0305
-15.5 | -1.6151 | 0.01542 | -0.0167 | -104.7406
-15 | -1.5709 | 0.0145 | -0.0152 | -108.3379
-14.5 | -1.5229 | 0.01368 | -0.0143 | -111.3231
-14 | -1.4796 | 0.01307 | -0.0123 | -113.2058
-13.5 | -1.4307 | 0.01241 | -0.0113 | -115.2861
-13 | -1.382 | 0.01161 | -0.0104 | -119.0353
-12.5 | -1.3318 | 0.01088 | -0.0097 | -122.4081
-12 | -1.28 | 0.01029 | -0.0091 | -124.3926
-11.5 | -1.227 | 0.00979 | -0.0088 | -125.332
-11 | -1.1733 | 0.00935 | -0.0085 | -125.4866
-10.5 | -1.119 | 0.00895 | -0.0084 | -125.0279
-10 | -1.0643 | 0.00856 | -0.0083 | -124.3341
-9.5 | -1.0098 | 0.0081 | -0.0081 | -124.6667
-9 | -0.9547 | 0.0077 | -0.0081 | -123.987
-8.5 | -0.8988 | 0.00739 | -0.0082 | -121.6238
-8 | -0.8425 | 0.00711 | -0.0083 | -118.4951
-7.5 | -0.786 | 0.00686 | -0.0085 | -114.5773
-7 | -0.7295 | 0.00657 | -0.0087 | -111.035
-6.5 | -0.6728 | 0.0063 | -0.0089 | -106.7937
-6 | -0.6156 | 0.00611 | -0.0092 | -100.7529
-5.5 | -0.5582 | 0.00592 | -0.0096 | -94.2905
-5 | -0.5009 | 0.0057 | -0.0099 | -87.8772
-4.5 | -0.4432 | 0.00555 | -0.0103 | -79.8559
-4 | -0.3855 | 0.00538 | -0.0107 | -71.6543
-3.5 | -0.3276 | 0.00525 | -0.0111 | -62.4
-3 | -0.2696 | 0.0051 | -0.0116 | -52.8627
-2.5 | -0.2117 | 0.00499 | -0.012 | -42.4248
-2 | -0.1537 | 0.00489 | -0.0125 | -31.4315
-1.5 | -0.096 | 0.00469 | -0.013 | -20.4691
-1 | -0.0381 | 0.00453 | -0.0135 | -8.4106
0.5 | 0.1337 | 0.00391 | -0.0151 | 34.1944
1 | 0.1897 | 0.00441 | -0.0156 | 43.0159
1.5 | 0.2469 | 0.00467 | -0.0161 | 52.8694
2 | 0.3041 | 0.0049 | -0.0165 | 62.0612
2.5 | 0.3615 | 0.00512 | -0.017 | 70.6055
3 | 0.4186 | 0.00533 | -0.0174 | 78.5366
3.5 | 0.476 | 0.00547 | -0.0178 | 87.0201
4 | 0.5334 | 0.00563 | -0.0182 | 94.7425
4.5 | 0.5907 | 0.00581 | -0.0185 | 101.6695
5 | 0.6479 | 0.00597 | -0.0189 | 108.526
5.5 | 0.7047 | 0.00619 | -0.0192 | 113.8449
6 | 0.7615 | 0.00638 | -0.0195 | 119.3574
6.5 | 0.8178 | 0.00664 | -0.0197 | 123.1627
7 | 0.8741 | 0.00687 | -0.0199 | 127.2344
7.5 | 0.9299 | 0.00716 | -0.0201 | 129.8743
8 | 0.9851 | 0.00749 | -0.0201 | 131.522
8.5 | 1.0404 | 0.00778 | -0.0202 | 133.7275
9 | 1.0951 | 0.00811 | -0.0202 | 135.0308
9.5 | 1.1488 | 0.00854 | -0.02 | 134.5199
10 | 1.202 | 0.00899 | -0.0197 | 133.7041
10.5 | 1.2552 | 0.00938 | -0.0195 | 133.8166
11 | 1.3076 | 0.00981 | -0.0191 | 133.2926
11.5 | 1.3587 | 0.01026 | -0.0185 | 132.4269
12 | 1.4061 | 0.01074 | -0.0171 | 130.9218
12.5 | 1.4548 | 0.01145 | -0.0162 | 127.0568
13.5 | 1.5487 | 0.01295 | -0.0139 | 119.5907
14 | 1.5938 | 0.01371 | -0.0125 | 116.2509
14.5 | 1.6371 | 0.01448 | -0.0109 | 113.0594
15 | 1.6767 | 0.01537 | -0.0088 | 109.0891
15.5 | 1.7119 | 0.01632 | -0.006 | 104.8958
16 | 1.7284 | 0.01731 | 0 | 99.8498
16.5 | 1.7463 | 0.01867 | 0.0046 | 93.5351
17 | 1.7613 | 0.02053 | 0.0087 | 85.7915
17.5 | 1.7807 | 0.02239 | 0.0117 | 79.531
18 | 1.7974 | 0.02465 | 0.0144 | 72.9168
18.5 | 1.8054 | 0.02777 | 0.0169 | 65.0126
19 | 1.8077 | 0.03168 | 0.0187 | 57.0612
19.5 | 1.8095 | 0.036 | 0.0197 | 50.2639
20 | 1.7989 | 0.04196 | 0.0199 | 42.8718

## 141. Re 18M Mach 0.25 (1)
BIGFOIL.COM POLAR EXPORT
NACA64-111 a=0.5
NACA64-111 a=0.5 |  |  |  | Cl Max: | 0.951 | at alpha= | 9.5 | deg
JavaFoil+Calcfoil stall+Eppler ext transition |  |  |  | L/D Max: | 119.564 | at alpha= | 8 | deg
Re: | 18000000 |  |  | Cd Min: | 0.00497 | at alpha= | -0.5 | deg
Mach: | 0.25 |  |  | Cl=0 at alpha= | -0.63934 | deg
|  |  |  | @ Cl=0.1, Cd= | 0.0051177
|  |  |  | @ Cl=0.4, Cd= | 0.10069
|  |  |  | @ Cl=0.6, Cd= | 0.10069
alpha (deg) | Cl | Cd | Cm | Cl/Cd
-14.5 | -0.299 | 0.10106 | 0 | -2.963
-14 | -0.362 | 0.09539 | 0 | -3.794
-13.5 | -0.418 | 0.0905 | 0 | -4.624
-13 | -0.469 | 0.08771 | 0 | -5.351
-12.5 | -0.517 | 0.08041 | 0 | -6.429
-12 | -0.558 | 0.07555 | -0.001 | -7.391
-11.5 | -0.593 | 0.07146 | -0.001 | -8.297
-11 | -0.624 | 0.06485 | -0.001 | -9.617
-10.5 | -0.669 | 0.04624 | -0.002 | -14.462
-10 | -0.808 | 0.01045 | -0.003 | -77.305
-9.5 | -0.814 | 0.00975 | -0.004 | -83.449
-9 | -0.81 | 0.00902 | -0.004 | -89.784
-8.5 | -0.797 | 0.00858 | -0.005 | -92.849
-8 | -0.776 | 0.00821 | -0.005 | -94.489
-7.5 | -0.747 | 0.00789 | -0.006 | -94.664
-7 | -0.711 | 0.0076 | -0.006 | -93.575
-6.5 | -0.668 | 0.00737 | -0.007 | -90.742
-6 | -0.62 | 0.00708 | -0.007 | -87.579
-5.5 | -0.57 | 0.00689 | -0.008 | -82.629
-5 | -0.516 | 0.00669 | -0.008 | -77.154
-4.5 | -0.461 | 0.00649 | -0.009 | -71.034
-4 | -0.404 | 0.00631 | -0.009 | -64.035
-3.5 | -0.345 | 0.00615 | -0.01 | -56.2
-3 | -0.286 | 0.00599 | -0.01 | -47.763
-2.5 | -0.226 | 0.00591 | -0.011 | -38.264
-2 | -0.166 | 0.00576 | -0.011 | -28.769
-1.5 | -0.105 | 0.00531 | -0.012 | -19.759
-1 | -0.044 | 0.00511 | -0.012 | -8.587
-0.5 | 0.017 | 0.00497 | -0.013 | 3.46
0 | 0.078 | 0.0051 | -0.014 | 15.375
0.5 | 0.14 | 0.00515 | -0.014 | 27.122
1 | 0.201 | 0.00503 | -0.015 | 39.871
1.5 | 0.261 | 0.00527 | -0.015 | 49.616
2 | 0.322 | 0.00549 | -0.016 | 58.692
2.5 | 0.383 | 0.00582 | -0.016 | 65.702
3 | 0.442 | 0.00595 | -0.017 | 74.34
3.5 | 0.501 | 0.00614 | -0.017 | 81.622
4 | 0.559 | 0.00629 | -0.018 | 88.95
4.5 | 0.616 | 0.00645 | -0.018 | 95.498
5 | 0.671 | 0.00666 | -0.019 | 100.802
5.5 | 0.724 | 0.00689 | -0.019 | 105.121
6 | 0.774 | 0.00708 | -0.02 | 109.326
6.5 | 0.819 | 0.00735 | -0.02 | 111.478
7 | 0.859 | 0.00758 | -0.021 | 113.284
7.5 | 0.893 | 0.00794 | -0.021 | 112.46
8 | 0.92 | 0.0077 | -0.022 | 119.564
8.5 | 0.939 | 0.00812 | -0.022 | 115.624
9 | 0.95 | 0.00845 | -0.023 | 112.397
9.5 | 0.951 | 0.01043 | -0.023 | 91.177
10 | 0.941 | 0.01102 | -0.024 | 85.358
10.5 | 0.918 | 0.01193 | -0.024 | 76.955
11 | 0.885 | 0.01302 | -0.024 | 67.962
11.5 | 0.822 | 0.01807 | -0.024 | 45.479
12 | 0.675 | 0.06735 | -0.017 | 10.017
12.5 | 0.624 | 0.077 | -0.015 | 8.103
13 | 0.572 | 0.08385 | -0.015 | 6.823
13.5 | 0.518 | 0.08795 | -0.015 | 5.887
14 | 0.459 | 0.09241 | -0.015 | 4.964
14.5 | 0.394 | 0.10069 | -0.015 | 3.91

## 142. Re 18M Mach 0.25 (2)
BIGFOIL.COM POLAR EXPORT
NACA64-111 a=0.5
NACA64-111 a=0.5 |  |  |  | Cl Max: | 1.6518 | at alpha= | 15.5 | deg
XFOIL ncrit=9 |  |  |  | L/D Max: | 132.635 | at alpha= | 8.5 | deg
Re: | 18000000 |  |  | Cd Min: | 0.21184 | at alpha= | -19.5 | deg
Mach: | 0.25 |  |  | Cl=0 at alpha= | -0.66835 | deg
|  |  |  | @ Cl=0.1, Cd= | 0.0039934
|  |  |  | @ Cl=0.4, Cd= | 0.0052444
|  |  |  | @ Cl=0.6, Cd= | 0.0058534
alpha (deg) | Cl | Cd | Cm | Cl/Cd
-19.5 | -0.8841 | 0.21184 | 0.0644 | -4.1734
-19 | -0.8731 | 0.20334 | 0.0588 | -4.2938
-18.5 | -1.2945 | 0.1002 | -0.0139 | -12.9192
-18 | -1.3608 | 0.07856 | -0.03 | -17.3218
-17.5 | -1.411 | 0.0622 | -0.0421 | -22.6849
-17 | -1.4424 | 0.05086 | -0.0491 | -28.3602
-16.5 | -1.4759 | 0.04101 | -0.0536 | -35.9888
-16 | -1.5044 | 0.03325 | -0.0547 | -45.2451
-15.5 | -1.5298 | 0.02724 | -0.0522 | -56.1601
-15 | -1.5515 | 0.02291 | -0.046 | -67.7215
-14.5 | -1.5605 | 0.02014 | -0.037 | -77.4826
-14 | -1.536 | 0.01774 | -0.0316 | -86.584
-13.5 | -1.4971 | 0.01592 | -0.0275 | -94.0389
-13 | -1.4501 | 0.01442 | -0.0244 | -100.5617
-12.5 | -1.398 | 0.01325 | -0.0219 | -105.5094
-12 | -1.3431 | 0.0123 | -0.0198 | -109.1951
-11.5 | -1.2887 | 0.01124 | -0.0178 | -114.653
-11 | -1.2322 | 0.01042 | -0.0162 | -118.2534
-10.5 | -1.1743 | 0.00976 | -0.015 | -120.3176
-10 | -1.1154 | 0.00921 | -0.0139 | -121.1075
-9.5 | -1.0562 | 0.00873 | -0.0131 | -120.9851
-9 | -0.9972 | 0.00824 | -0.0123 | -121.0194
-8.5 | -0.938 | 0.00777 | -0.0117 | -120.7207
-8 | -0.8785 | 0.00739 | -0.0113 | -118.8769
-7.5 | -0.8186 | 0.00708 | -0.011 | -115.6215
-7 | -0.7585 | 0.00681 | -0.0108 | -111.3803
-6.5 | -0.6988 | 0.00648 | -0.0107 | -107.8395
-6 | -0.6389 | 0.00622 | -0.0106 | -102.717
-5.5 | -0.5788 | 0.00602 | -0.0108 | -96.1462
-5 | -0.5188 | 0.00581 | -0.0109 | -89.2943
-4.5 | -0.4588 | 0.00561 | -0.0111 | -81.7825
-4 | -0.3986 | 0.00545 | -0.0114 | -73.1376
-3.5 | -0.3386 | 0.00529 | -0.0117 | -64.0076
-3 | -0.2785 | 0.00514 | -0.0121 | -54.1829
-2.5 | -0.2184 | 0.00501 | -0.0125 | -43.5928
-2 | -0.1585 | 0.00491 | -0.013 | -32.2811
-1.5 | -0.0988 | 0.00472 | -0.0134 | -20.9322
0 | 0.0794 | 0.00406 | -0.015 | 19.5567
0.5 | 0.1382 | 0.00387 | -0.0156 | 35.7106
1.5 | 0.2548 | 0.00468 | -0.0165 | 54.4444
3 | 0.4323 | 0.00537 | -0.0177 | 80.5028
3.5 | 0.4917 | 0.00553 | -0.0181 | 88.915
4 | 0.5514 | 0.00569 | -0.0184 | 96.9069
4.5 | 0.6109 | 0.00589 | -0.0186 | 103.7182
5 | 0.6703 | 0.00609 | -0.0188 | 110.0657
5.5 | 0.7297 | 0.00629 | -0.019 | 116.0095
6 | 0.7889 | 0.00654 | -0.019 | 120.6269
6.5 | 0.8481 | 0.0068 | -0.019 | 124.7206
7 | 0.907 | 0.00708 | -0.0188 | 128.1073
7.5 | 0.9654 | 0.00745 | -0.0185 | 129.5839
8 | 1.0242 | 0.00777 | -0.0182 | 131.8147
8.5 | 1.0823 | 0.00816 | -0.0177 | 132.6348
9 | 1.1396 | 0.00864 | -0.017 | 131.8981
9.5 | 1.197 | 0.00912 | -0.0161 | 131.25
10 | 1.254 | 0.00961 | -0.0151 | 130.4891
10.5 | 1.3101 | 0.01017 | -0.0139 | 128.8201
11 | 1.3643 | 0.01086 | -0.0123 | 125.6262
11.5 | 1.4162 | 0.01163 | -0.0102 | 121.7713
12 | 1.4645 | 0.0125 | -0.0074 | 117.16
12.5 | 1.5153 | 0.0134 | -0.005 | 113.0821
13 | 1.5617 | 0.01452 | -0.002 | 107.5551
13.5 | 1.6041 | 0.01574 | 0.0017 | 101.9123
14 | 1.629 | 0.01719 | 0.0079 | 94.7644
14.5 | 1.641 | 0.01896 | 0.015 | 86.5506
15 | 1.6487 | 0.02165 | 0.0209 | 76.1524
15.5 | 1.6518 | 0.02512 | 0.0256 | 65.7564
16 | 1.6446 | 0.02987 | 0.0292 | 55.0586
16.5 | 1.6218 | 0.03659 | 0.031 | 44.3236
17 | 1.5994 | 0.04419 | 0.0306 | 36.1937
17.5 | 1.5683 | 0.0539 | 0.0277 | 29.0965
18 | 1.5355 | 0.06527 | 0.0223 | 23.5254
18.5 | 1.495 | 0.07926 | 0.0139 | 18.862
19 | 1.4597 | 0.09412 | 0.0041 | 15.5089
19.5 | 1.4146 | 0.11193 | -0.0083 | 12.6383
20 | 1.3451 | 0.13502 | -0.0248 | 9.9622

## 143. Re 18M Mach 0.50 (1)
BIGFOIL.COM POLAR EXPORT
NACA64-111 a=0.5
NACA64-111 a=0.5 |  |  |  | Cl Max: | 1.101 | at alpha= | 20 | deg
JavaFoil+Calcfoil stall+Eppler ext transition |  |  |  | L/D Max: | 107.6 | at alpha= | 6 | deg
Re: | 18000000 |  |  | Cd Min: | 0.00503 | at alpha= | -0.5 | deg
Mach: | 0.5 |  |  | Cl=0 at alpha= | -0.63971 | deg
|  |  |  | @ Cl=0.1, Cd= | 0.0051971
|  |  |  | @ Cl=0.4, Cd= | 0.0056449
|  |  |  | @ Cl=0.6, Cd= | 0.0066223
alpha (deg) | Cl | Cd | Cm | Cl/Cd
-20 | -1.049 | 0.17683 | 0.004 | -5.93
-19.5 | -1.021 | 0.16926 | 0.003 | -6.034
-19 | -0.994 | 0.16942 | 0.003 | -5.865
-18.5 | -0.969 | 0.15263 | 0.003 | -6.352
-18 | -0.942 | 0.14607 | 0.003 | -6.45
-17.5 | -0.914 | 0.14052 | 0.002 | -6.506
-17 | -0.887 | 0.13772 | 0.002 | -6.44
-16.5 | -0.861 | 0.12583 | 0.002 | -6.841
-16 | -0.834 | 0.12228 | 0.001 | -6.822
-15.5 | -0.809 | 0.11138 | 0.001 | -7.261
-15 | -0.788 | 0.09456 | 0.001 | -8.335
-14.5 | -0.766 | 0.08512 | 0.001 | -8.997
-14 | -0.792 | 0.0456 | 0 | -17.363
-13.5 | -0.698 | 0.09533 | 0 | -7.327
-13 | -0.673 | 0.08605 | 0 | -7.825
-12.5 | -0.652 | 0.07539 | -0.001 | -8.642
-12 | -0.683 | 0.03424 | -0.001 | -19.962
-11.5 | -0.7 | 0.01638 | -0.002 | -42.746
-11 | -0.684 | 0.0127 | -0.003 | -53.827
-10.5 | -0.536 | 0.06844 | -0.002 | -7.832
-10 | -0.515 | 0.0574 | -0.002 | -8.979
-9.5 | -0.565 | 0.01583 | -0.004 | -35.705
-9 | -0.558 | 0.01086 | -0.005 | -51.409
-8.5 | -0.53 | 0.01008 | -0.005 | -52.506
-8 | -0.399 | 0.0531 | -0.003 | -7.524
-7.5 | -0.375 | 0.04598 | -0.004 | -8.155
-7 | -0.429 | 0.00912 | -0.007 | -47.043
-6.5 | -0.626 | 0.0086 | -0.008 | -72.748
-6 | -0.632 | 0.00801 | -0.008 | -78.963
-5.5 | -0.603 | 0.00767 | -0.009 | -78.62
-5 | -0.559 | 0.00729 | -0.009 | -76.625
-4.5 | -0.505 | 0.00698 | -0.01 | -72.336
-4 | -0.446 | 0.00669 | -0.01 | -66.695
-3.5 | -0.384 | 0.00648 | -0.011 | -59.177
-3 | -0.319 | 0.00628 | -0.012 | -50.791
-2.5 | -0.252 | 0.00609 | -0.012 | -41.455
-2 | -0.185 | 0.00597 | -0.013 | -30.982
-1.5 | -0.117 | 0.00552 | -0.013 | -21.229
-1 | -0.049 | 0.0052 | -0.014 | -9.439
-0.5 | 0.019 | 0.00503 | -0.015 | 3.822
0 | 0.088 | 0.00519 | -0.015 | 16.892
0.5 | 0.156 | 0.00523 | -0.016 | 29.825
1 | 0.224 | 0.00516 | -0.016 | 43.522
1.5 | 0.292 | 0.00543 | -0.017 | 53.855
2 | 0.36 | 0.00543 | -0.017 | 66.265
2.5 | 0.427 | 0.00579 | -0.018 | 73.65
3 | 0.493 | 0.00629 | -0.019 | 78.311
3.5 | 0.558 | 0.00648 | -0.019 | 86.104
4 | 0.62 | 0.00669 | -0.02 | 92.664
4.5 | 0.68 | 0.00695 | -0.02 | 97.812
5 | 0.735 | 0.00727 | -0.021 | 101.133
5.5 | 0.784 | 0.00767 | -0.022 | 102.145
6 | 0.817 | 0.00759 | -0.022 | 107.6
6.5 | 0.817 | 0.00805 | -0.023 | 101.468
7 | 0.705 | 0.0104 | -0.023 | 67.789
7.5 | 0.542 | 0.0105 | -0.024 | 51.6
8 | 0.571 | 0.01151 | -0.024 | 49.574
8.5 | 0.493 | 0.05422 | -0.013 | 9.094
9 | 0.637 | 0.01161 | -0.025 | 54.841
9.5 | 0.665 | 0.0127 | -0.026 | 52.389
10 | 0.69 | 0.01453 | -0.026 | 47.45
10.5 | 0.659 | 0.03403 | -0.023 | 19.362
11 | 0.625 | 0.07446 | -0.014 | 8.4
11.5 | 0.781 | 0.01645 | -0.027 | 47.439
12 | 0.8 | 0.01995 | -0.027 | 40.118
12.5 | 0.783 | 0.03741 | -0.026 | 20.943
13 | 0.738 | 0.08376 | -0.018 | 8.807
13.5 | 0.881 | 0.02483 | -0.029 | 35.497
14 | 0.877 | 0.03903 | -0.027 | 22.467
14.5 | 0.824 | 0.08893 | -0.021 | 9.269
15 | 0.839 | 0.11049 | -0.019 | 7.593
15.5 | 0.868 | 0.11157 | -0.02 | 7.775
16 | 0.89 | 0.12451 | -0.019 | 7.151
16.5 | 0.917 | 0.13134 | -0.02 | 6.98
17 | 0.944 | 0.13363 | -0.02 | 7.067
17.5 | 0.971 | 0.14075 | -0.021 | 6.9
18 | 0.993 | 0.15816 | -0.021 | 6.279
18.5 | 1.02 | 0.16432 | -0.021 | 6.209
19 | 1.047 | 0.16403 | -0.022 | 6.383
19.5 | 1.074 | 0.17197 | -0.023 | 6.245
20 | 1.101 | 0.17716 | -0.023 | 6.215

## 144. Re 18M Mach 0.50 (2)
BIGFOIL.COM POLAR EXPORT
NACA64-111 a=0.5
NACA64-111 a=0.5 |  |  |  | Cl Max: | 1.0842 | at alpha= | 7.5 | deg
XFOIL ncrit=9 |  |  |  | L/D Max: | 126.654 | at alpha= | 6.5 | deg
Re: | 18000000 |  |  | Cd Min: | 0.11356 | at alpha= | 12.5 | deg
Mach: | 0.5 |  |  | Cl=0 at alpha= | -99 | deg
|  |  |  | @ Cl=0.1, Cd= | 0.00376
|  |  |  | @ Cl=0.4, Cd= | 0.005268
|  |  |  | @ Cl=0.6, Cd= | 0.0059433
alpha (deg) | Cl | Cd | Cm | Cl/Cd
0.5 | 0.1586 | 0.00376 | -0.0177 | 42.1809
1 | 0.2239 | 0.00431 | -0.0181 | 51.949
1.5 | 0.2905 | 0.00474 | -0.0185 | 61.2869
2 | 0.3577 | 0.00508 | -0.0188 | 70.4134
2.5 | 0.4252 | 0.00538 | -0.019 | 79.0335
3 | 0.4935 | 0.00561 | -0.019 | 87.9679
3.5 | 0.5627 | 0.00582 | -0.019 | 96.6838
4 | 0.6323 | 0.00605 | -0.0187 | 104.5124
4.5 | 0.7023 | 0.00631 | -0.0182 | 111.2995
5 | 0.773 | 0.00657 | -0.0174 | 117.656
5.5 | 0.8441 | 0.00691 | -0.0163 | 122.1563
6 | 0.9161 | 0.00728 | -0.0147 | 125.8379
6.5 | 0.9879 | 0.0078 | -0.0124 | 126.6538
7 | 1.0549 | 0.00887 | -0.0086 | 118.929
7.5 | 1.0842 | 0.01291 | -0.0006 | 83.9814
8 | 1.0815 | 0.02007 | 0.0083 | 53.8864
8.5 | 1.0576 | 0.02593 | 0.0185 | 40.7867
9 | 1.0188 | 0.0317 | 0.0264 | 32.1388
9.5 | 0.9794 | 0.0392 | 0.0288 | 24.9847
10 | 0.9458 | 0.0478 | 0.0269 | 19.7866
10.5 | 0.9113 | 0.05905 | 0.0204 | 15.4327
11 | 0.8844 | 0.07204 | 0.011 | 12.2765
11.5 | 0.8718 | 0.08684 | 0.0003 | 10.0392
12 | 0.8623 | 0.10045 | -0.0087 | 8.5844
12.5 | 0.8529 | 0.11356 | -0.0172 | 7.5106

## 145. Re 20M Mach 0.00 (1)
BIGFOIL.COM POLAR EXPORT
NACA64-111 a=0.5
NACA64-111 a=0.5 |  |  |  | Cl Max: | 1.018 | at alpha= | 11 | deg
JavaFoil+Calcfoil stall+Eppler ext transition |  |  |  | L/D Max: | 123.236 | at alpha= | 9 | deg
Re: | 20000000 |  |  | Cd Min: | 0.00513 | at alpha= | -1 | deg
Mach: | 0 |  |  | Cl=0 at alpha= | -0.64407 | deg
|  |  |  | @ Cl=0.1, Cd= | 0.0051803
|  |  |  | @ Cl=0.4, Cd= | 0.005935
|  |  |  | @ Cl=0.6, Cd= | 0.0062559
alpha (deg) | Cl | Cd | Cm | Cl/Cd
-16 | -0.603 | 0.1133 | 0.001 | -5.325
-15.5 | -0.624 | 0.10629 | 0.001 | -5.873
-15 | -0.644 | 0.10045 | 0.001 | -6.411
-14.5 | -0.663 | 0.09472 | 0 | -6.995
-14 | -0.679 | 0.08979 | 0 | -7.567
-13.5 | -0.695 | 0.0839 | 0 | -8.288
-13 | -0.729 | 0.06329 | 0 | -11.51
-12.5 | -0.81 | 0.02509 | -0.001 | -32.295
-12 | -0.87 | 0.01256 | -0.001 | -69.256
-11.5 | -0.884 | 0.01113 | -0.002 | -79.429
-11 | -0.893 | 0.01045 | -0.002 | -85.474
-10.5 | -0.887 | 0.0096 | -0.003 | -92.465
-10 | -0.876 | 0.00914 | -0.003 | -95.849
-9.5 | -0.86 | 0.00873 | -0.004 | -98.495
-9 | -0.838 | 0.00834 | -0.004 | -100.492
-8.5 | -0.811 | 0.00804 | -0.005 | -100.872
-8 | -0.779 | 0.00775 | -0.005 | -100.42
-7.5 | -0.742 | 0.00748 | -0.006 | -99.2
-7 | -0.701 | 0.00729 | -0.006 | -96.191
-6.5 | -0.656 | 0.00705 | -0.007 | -92.993
-6 | -0.606 | 0.00685 | -0.007 | -88.538
-5.5 | -0.555 | 0.00666 | -0.008 | -83.337
-5 | -0.502 | 0.00648 | -0.008 | -77.481
-4.5 | -0.448 | 0.00631 | -0.009 | -70.967
-4 | -0.392 | 0.00614 | -0.009 | -63.77
-3.5 | -0.335 | 0.006 | -0.01 | -55.853
-3 | -0.277 | 0.00588 | -0.01 | -47.136
-2.5 | -0.219 | 0.00576 | -0.011 | -38.038
-2 | -0.16 | 0.00569 | -0.011 | -28.218
-1.5 | -0.102 | 0.00531 | -0.012 | -19.13
-1 | -0.042 | 0.00513 | -0.012 | -8.278
-0.5 | 0.017 | 0.00519 | -0.013 | 3.21
0 | 0.076 | 0.00516 | -0.013 | 14.701
0.5 | 0.135 | 0.00521 | -0.014 | 25.951
1 | 0.194 | 0.00523 | -0.014 | 37.156
1.5 | 0.253 | 0.00524 | -0.015 | 48.362
2 | 0.312 | 0.00546 | -0.015 | 57.087
2.5 | 0.371 | 0.00573 | -0.016 | 64.673
3 | 0.429 | 0.00614 | -0.016 | 69.858
3.5 | 0.486 | 0.00598 | -0.017 | 81.33
4 | 0.542 | 0.0061 | -0.017 | 88.834
4.5 | 0.598 | 0.00625 | -0.018 | 95.694
5 | 0.652 | 0.00641 | -0.018 | 101.714
5.5 | 0.705 | 0.00661 | -0.019 | 106.578
6 | 0.755 | 0.00683 | -0.019 | 110.602
6.5 | 0.802 | 0.00701 | -0.02 | 114.357
7 | 0.845 | 0.00725 | -0.02 | 116.462
7.5 | 0.884 | 0.00749 | -0.021 | 118.006
8 | 0.919 | 0.00774 | -0.021 | 118.75
8.5 | 0.95 | 0.00815 | -0.022 | 116.555
9 | 0.975 | 0.00791 | -0.022 | 123.236
9.5 | 0.994 | 0.00822 | -0.023 | 120.954
10 | 1.008 | 0.00855 | -0.023 | 117.94
10.5 | 1.016 | 0.01035 | -0.024 | 98.215
11 | 1.018 | 0.01093 | -0.024 | 93.137
11.5 | 1.014 | 0.01144 | -0.024 | 88.627
12 | 1.002 | 0.01235 | -0.025 | 81.153
12.5 | 0.984 | 0.01365 | -0.025 | 72.085
13 | 0.96 | 0.01553 | -0.025 | 61.817
13.5 | 0.925 | 0.01966 | -0.025 | 47.067
14 | 0.87 | 0.03205 | -0.024 | 27.136
14.5 | 0.778 | 0.07406 | -0.02 | 10.502
15 | 0.736 | 0.0912 | -0.018 | 8.072
15.5 | 0.705 | 0.09895 | -0.017 | 7.126
16 | 0.675 | 0.10554 | -0.017 | 6.396

## 146. Re 20M Mach 0.00 (2)
BIGFOIL.COM POLAR EXPORT
NACA64-111 a=0.5
NACA64-111 a=0.5 |  |  |  | Cl Max: | 1.8489 | at alpha= | 19.5 | deg
XFOIL ncrit=9 |  |  |  | L/D Max: | 137.585 | at alpha= | 9 | deg
Re: | 20000000 |  |  | Cd Min: | 0.03411 | at alpha= | 20 | deg
Mach: | 0 |  |  | Cl=0 at alpha= | -0.66899 | deg
|  |  |  | @ Cl=0.1, Cd= | 0.0041258
|  |  |  | @ Cl=0.4, Cd= | 0.0052191
|  |  |  | @ Cl=0.6, Cd= | 0.0057452
alpha (deg) | Cl | Cd | Cm | Cl/Cd
-20 | -1.7933 | 0.02974 | -0.0389 | -60.2993
-19.5 | -1.7905 | 0.02626 | -0.0371 | -68.1835
-19 | -1.7921 | 0.02296 | -0.034 | -78.0531
-18.5 | -1.7811 | 0.02094 | -0.0304 | -85.0573
-18 | -1.7739 | 0.01921 | -0.0252 | -92.3425
-17.5 | -1.7605 | 0.01809 | -0.0195 | -97.319
-17 | -1.7272 | 0.01703 | -0.017 | -101.421
-16.5 | -1.6895 | 0.01606 | -0.0152 | -105.1993
-16 | -1.6486 | 0.01517 | -0.0137 | -108.675
-15.5 | -1.6052 | 0.01435 | -0.0125 | -111.8606
-15 | -1.5601 | 0.01357 | -0.0115 | -114.9668
-14.5 | -1.516 | 0.01299 | -0.0101 | -116.7052
-13.5 | -1.4203 | 0.01172 | -0.0086 | -121.186
-13 | -1.3716 | 0.011 | -0.008 | -124.6909
-12.5 | -1.3215 | 0.01038 | -0.0076 | -127.3121
-12 | -1.2699 | 0.00988 | -0.0074 | -128.5324
-11.5 | -1.2174 | 0.00944 | -0.0072 | -128.9619
-11 | -1.1643 | 0.00903 | -0.0072 | -128.9369
-10.5 | -1.1107 | 0.00866 | -0.0072 | -128.2564
-10 | -1.0566 | 0.0083 | -0.0072 | -127.3012
-9.5 | -1.0026 | 0.00786 | -0.0072 | -127.5573
-9 | -0.948 | 0.00749 | -0.0073 | -126.5688
-8.5 | -0.8927 | 0.0072 | -0.0075 | -123.9861
-8 | -0.837 | 0.00695 | -0.0077 | -120.4317
-7 | -0.7249 | 0.00645 | -0.0083 | -112.3876
-6.5 | -0.6687 | 0.00619 | -0.0086 | -108.0291
-6 | -0.6119 | 0.00599 | -0.0089 | -102.1536
-5.5 | -0.555 | 0.00581 | -0.0093 | -95.525
-5 | -0.498 | 0.00561 | -0.0097 | -88.7701
-4.5 | -0.4408 | 0.00546 | -0.0101 | -80.7326
-4 | -0.3834 | 0.0053 | -0.0105 | -72.3396
-3.5 | -0.3259 | 0.00517 | -0.011 | -63.0368
-3 | -0.2683 | 0.00504 | -0.0115 | -53.2341
-2.5 | -0.2107 | 0.00493 | -0.0119 | -42.7383
-2 | -0.153 | 0.00483 | -0.0124 | -31.677
-1.5 | -0.0956 | 0.00466 | -0.0129 | -20.515
-1 | -0.038 | 0.00453 | -0.0134 | -8.3885
-0.5 | 0.0194 | 0.00437 | -0.0139 | 4.4394
0 | 0.0762 | 0.00421 | -0.0145 | 18.0998
0.5 | 0.1327 | 0.00401 | -0.015 | 33.0923
1 | 0.1885 | 0.00445 | -0.0155 | 42.3596
1.5 | 0.2455 | 0.00467 | -0.016 | 52.5696
2 | 0.3025 | 0.00489 | -0.0165 | 61.8609
2.5 | 0.3596 | 0.00507 | -0.0169 | 70.927
3 | 0.4165 | 0.00528 | -0.0173 | 78.8826
3.5 | 0.4736 | 0.00541 | -0.0178 | 87.5416
4 | 0.5306 | 0.00554 | -0.0182 | 95.7762
4.5 | 0.5875 | 0.00571 | -0.0186 | 102.8897
5 | 0.6443 | 0.00587 | -0.019 | 109.7615
5.5 | 0.7008 | 0.00608 | -0.0193 | 115.2632
6 | 0.7572 | 0.00627 | -0.0197 | 120.7656
6.5 | 0.8131 | 0.00652 | -0.0199 | 124.7086
7 | 0.869 | 0.00674 | -0.0202 | 128.9318
7.5 | 0.9243 | 0.00701 | -0.0204 | 131.8545
8 | 0.9791 | 0.00732 | -0.0206 | 133.7568
8.5 | 1.0339 | 0.0076 | -0.0207 | 136.0395
9 | 1.0883 | 0.00791 | -0.0208 | 137.5853
9.5 | 1.1416 | 0.00831 | -0.0208 | 137.3767
10 | 1.1943 | 0.00874 | -0.0207 | 136.6476
10.5 | 1.2471 | 0.00911 | -0.0206 | 136.8935
11 | 1.2991 | 0.00951 | -0.0204 | 136.6036
11.5 | 1.3503 | 0.00993 | -0.0201 | 135.9819
12 | 1.3995 | 0.0104 | -0.0194 | 134.5673
12.5 | 1.446 | 0.01093 | -0.0183 | 132.2964
13 | 1.4929 | 0.01168 | -0.0174 | 127.8168
13.5 | 1.54 | 0.01232 | -0.0166 | 125
14 | 1.5856 | 0.013 | -0.0156 | 121.9692
14.5 | 1.6298 | 0.01369 | -0.0144 | 119.0504
15 | 1.6713 | 0.01447 | -0.0129 | 115.501
15.5 | 1.7102 | 0.01529 | -0.011 | 111.8509
16 | 1.7445 | 0.01616 | -0.0084 | 107.9517
16.5 | 1.7598 | 0.01712 | -0.0025 | 102.7921
17 | 1.7778 | 0.01838 | 0.0018 | 96.7247
17.5 | 1.7967 | 0.01989 | 0.0054 | 90.3318
18 | 1.8145 | 0.02171 | 0.0084 | 83.579
18.5 | 1.8294 | 0.02391 | 0.0111 | 76.5119
19 | 1.8407 | 0.02661 | 0.0134 | 69.1732
19.5 | 1.8489 | 0.0298 | 0.0152 | 62.0436
20 | 1.8476 | 0.03411 | 0.0165 | 54.1659

## 147. Re 20M Mach 0.10 (1)
BIGFOIL.COM POLAR EXPORT
NACA64-111 a=0.5
NACA64-111 a=0.5 |  |  |  | Cl Max: | 1.007 | at alpha= | 10.5 | deg
JavaFoil+Calcfoil stall+Eppler ext transition |  |  |  | L/D Max: | 122.826 | at alpha= | 9 | deg
Re: | 20000000 |  |  | Cd Min: | 0.00518 | at alpha= | -1 | deg
Mach: | 0.1 |  |  | Cl=0 at alpha= | -0.64167 | deg
|  |  |  | @ Cl=0.1, Cd= | 0.005194
|  |  |  | @ Cl=0.4, Cd= | 0.0059446
|  |  |  | @ Cl=0.6, Cd= | 0.0062775
alpha (deg) | Cl | Cd | Cm | Cl/Cd
-15.5 | -0.583 | 0.10598 | 0.001 | -5.502
-15 | -0.606 | 0.10124 | 0.001 | -5.985
-14.5 | -0.627 | 0.09696 | 0 | -6.466
-14 | -0.648 | 0.09102 | 0 | -7.12
-13.5 | -0.667 | 0.08615 | 0 | -7.739
-13 | -0.688 | 0.07662 | 0 | -8.974
-12.5 | -0.724 | 0.05661 | -0.001 | -12.782
-12 | -0.839 | 0.0143 | -0.001 | -58.64
-11.5 | -0.862 | 0.01181 | -0.002 | -72.989
-11 | -0.876 | 0.01056 | -0.002 | -82.991
-10.5 | -0.878 | 0.00977 | -0.003 | -89.806
-10 | -0.869 | 0.00923 | -0.003 | -94.142
-9.5 | -0.855 | 0.00878 | -0.004 | -97.414
-9 | -0.835 | 0.00843 | -0.004 | -99.087
-8.5 | -0.81 | 0.00812 | -0.005 | -99.73
-8 | -0.779 | 0.00783 | -0.005 | -99.502
-7.5 | -0.743 | 0.00755 | -0.006 | -98.422
-7 | -0.703 | 0.0073 | -0.006 | -96.252
-6.5 | -0.658 | 0.00711 | -0.007 | -92.537
-6 | -0.609 | 0.00685 | -0.007 | -88.822
-5.5 | -0.557 | 0.00667 | -0.008 | -83.568
-5 | -0.504 | 0.00648 | -0.008 | -77.867
-4.5 | -0.45 | 0.0063 | -0.009 | -71.336
-4 | -0.394 | 0.00614 | -0.009 | -64.114
-3.5 | -0.337 | 0.00603 | -0.01 | -55.83
-3 | -0.279 | 0.00588 | -0.01 | -47.435
-2.5 | -0.22 | 0.0058 | -0.011 | -38
-2 | -0.161 | 0.00568 | -0.011 | -28.389
-1.5 | -0.102 | 0.00534 | -0.012 | -19.128
-1 | -0.043 | 0.00518 | -0.012 | -8.251
-0.5 | 0.017 | 0.00521 | -0.013 | 3.216
0 | 0.076 | 0.00519 | -0.013 | 14.712
0.5 | 0.136 | 0.0052 | -0.014 | 26.137
1 | 0.195 | 0.00524 | -0.014 | 37.293
1.5 | 0.254 | 0.00524 | -0.015 | 48.584
2 | 0.314 | 0.00545 | -0.015 | 57.541
2.5 | 0.372 | 0.00575 | -0.016 | 64.759
3 | 0.431 | 0.00616 | -0.016 | 69.924
3.5 | 0.488 | 0.00596 | -0.017 | 81.923
4 | 0.545 | 0.00614 | -0.017 | 88.793
4.5 | 0.601 | 0.00628 | -0.018 | 95.569
5 | 0.655 | 0.00647 | -0.018 | 101.248
5.5 | 0.708 | 0.00662 | -0.019 | 106.975
6 | 0.758 | 0.00684 | -0.019 | 110.793
6.5 | 0.805 | 0.00705 | -0.02 | 114.061
7 | 0.847 | 0.00725 | -0.02 | 116.856
7.5 | 0.886 | 0.00749 | -0.021 | 118.289
8 | 0.92 | 0.00784 | -0.021 | 117.379
8.5 | 0.949 | 0.00815 | -0.022 | 116.532
9 | 0.973 | 0.00792 | -0.022 | 122.826
9.5 | 0.99 | 0.00832 | -0.023 | 119.014
10 | 1.002 | 0.00999 | -0.023 | 100.285
10.5 | 1.007 | 0.01052 | -0.024 | 95.713
11 | 1.004 | 0.01114 | -0.024 | 90.137
11.5 | 0.996 | 0.0118 | -0.024 | 84.344
12 | 0.98 | 0.01277 | -0.025 | 76.704
12.5 | 0.956 | 0.01436 | -0.025 | 66.582
13 | 0.917 | 0.01866 | -0.025 | 49.126
13.5 | 0.873 | 0.02558 | -0.024 | 34.136
14 | 0.763 | 0.07272 | -0.019 | 10.492
14.5 | 0.727 | 0.08671 | -0.017 | 8.387
15 | 0.693 | 0.09645 | -0.017 | 7.181
15.5 | 0.659 | 0.1029 | -0.016 | 6.408

## 148. Re 20M Mach 0.10 (2)
BIGFOIL.COM POLAR EXPORT
NACA64-111 a=0.5
NACA64-111 a=0.5 |  |  |  | Cl Max: | 1.8196 | at alpha= | 19.5 | deg
XFOIL ncrit=9 |  |  |  | L/D Max: | 137.209 | at alpha= | 9 | deg
Re: | 20000000 |  |  | Cd Min: | 0.04109 | at alpha= | 20 | deg
Mach: | 0.1 |  |  | Cl=0 at alpha= | -0.66898 | deg
|  |  |  | @ Cl=0.1, Cd= | 0.004118
|  |  |  | @ Cl=0.4, Cd= | 0.0052137
|  |  |  | @ Cl=0.6, Cd= | 0.0057546
alpha (deg) | Cl | Cd | Cm | Cl/Cd
-19.5 | -1.7471 | 0.03234 | -0.043 | -54.0229
-19 | -1.7571 | 0.0275 | -0.0414 | -63.8945
-18.5 | -1.751 | 0.02447 | -0.0389 | -71.557
-18 | -1.7563 | 0.02129 | -0.0341 | -82.4941
-17.5 | -1.7481 | 0.01953 | -0.0288 | -89.5084
-17 | -1.734 | 0.01832 | -0.0228 | -94.6507
-16.5 | -1.7008 | 0.0171 | -0.02 | -99.462
-16 | -1.6625 | 0.01598 | -0.0178 | -104.0363
-15.5 | -1.6201 | 0.01503 | -0.0161 | -107.7911
-14.5 | -1.5308 | 0.01347 | -0.0129 | -113.6451
-14 | -1.4831 | 0.01278 | -0.0118 | -116.0485
-13.5 | -1.4337 | 0.01214 | -0.011 | -118.0972
-13 | -1.3839 | 0.01142 | -0.0101 | -121.1821
-12.5 | -1.3334 | 0.01073 | -0.0095 | -124.2684
-12 | -1.2817 | 0.01011 | -0.0089 | -126.7755
-11.5 | -1.2287 | 0.0096 | -0.0086 | -127.9896
-11 | -1.1748 | 0.00917 | -0.0083 | -128.1134
-10.5 | -1.1204 | 0.00877 | -0.0082 | -127.7537
-9.5 | -1.0107 | 0.00798 | -0.008 | -126.6541
-9 | -0.9556 | 0.00757 | -0.008 | -126.2351
-8.5 | -0.8997 | 0.00726 | -0.0081 | -123.9256
-7 | -0.7301 | 0.00649 | -0.0086 | -112.4961
-6.5 | -0.6733 | 0.00621 | -0.0089 | -108.4219
-6 | -0.6161 | 0.00601 | -0.0092 | -102.5125
-5.5 | -0.5586 | 0.00584 | -0.0095 | -95.6507
-5 | -0.5013 | 0.00563 | -0.0099 | -89.0409
-4.5 | -0.4436 | 0.00547 | -0.0103 | -81.0969
-4 | -0.3858 | 0.00531 | -0.0107 | -72.6554
-3.5 | -0.3279 | 0.00517 | -0.0111 | -63.4236
-3 | -0.2699 | 0.00505 | -0.0115 | -53.4455
-2.5 | -0.2119 | 0.00494 | -0.012 | -42.8947
-2 | -0.1539 | 0.00483 | -0.0125 | -31.8634
-1.5 | -0.0961 | 0.00466 | -0.013 | -20.6223
-1 | -0.0382 | 0.00453 | -0.0135 | -8.4327
-0.5 | 0.0195 | 0.00437 | -0.014 | 4.4622
0 | 0.0767 | 0.0042 | -0.0145 | 18.2619
0.5 | 0.1335 | 0.004 | -0.0151 | 33.375
1.5 | 0.2469 | 0.00467 | -0.0161 | 52.8694
2 | 0.3042 | 0.00489 | -0.0165 | 62.2086
2.5 | 0.3617 | 0.00508 | -0.017 | 71.2008
3 | 0.419 | 0.00528 | -0.0174 | 79.3561
3.5 | 0.4764 | 0.00542 | -0.0178 | 87.8967
4 | 0.5339 | 0.00555 | -0.0182 | 96.1982
4.5 | 0.5912 | 0.00573 | -0.0186 | 103.1763
5 | 0.6484 | 0.00589 | -0.019 | 110.0849
5.5 | 0.7053 | 0.0061 | -0.0193 | 115.623
6 | 0.7621 | 0.0063 | -0.0196 | 120.9683
6.5 | 0.8185 | 0.00655 | -0.0198 | 124.9618
7 | 0.8749 | 0.00677 | -0.0201 | 129.2319
7.5 | 0.9306 | 0.00706 | -0.0202 | 131.813
8 | 0.9861 | 0.00736 | -0.0203 | 133.981
8.5 | 1.0415 | 0.00765 | -0.0203 | 136.1438
9 | 1.0963 | 0.00799 | -0.0203 | 137.209
9.5 | 1.1501 | 0.00842 | -0.0202 | 136.5914
10.5 | 1.257 | 0.00922 | -0.0197 | 136.3341
11 | 1.3097 | 0.00964 | -0.0194 | 135.861
11.5 | 1.3613 | 0.0101 | -0.0189 | 134.7822
12 | 1.4102 | 0.01068 | -0.0179 | 132.0412
12.5 | 1.4571 | 0.01125 | -0.0166 | 129.52
13 | 1.5051 | 0.01198 | -0.0155 | 125.6344
13.5 | 1.5525 | 0.01265 | -0.0145 | 122.7273
14 | 1.5982 | 0.01339 | -0.0131 | 119.3577
14.5 | 1.6421 | 0.01414 | -0.0116 | 116.1315
15 | 1.6828 | 0.01501 | -0.0096 | 112.1119
15.5 | 1.72 | 0.01592 | -0.0071 | 108.0402
16 | 1.7401 | 0.01688 | -0.0016 | 103.0865
16.5 | 1.7564 | 0.01818 | 0.0035 | 96.6117
17 | 1.7689 | 0.02009 | 0.008 | 88.0488
17.5 | 1.7897 | 0.0218 | 0.0111 | 82.0963
18 | 1.8085 | 0.02385 | 0.0138 | 75.8281
18.5 | 1.8142 | 0.02707 | 0.0165 | 67.0188
19 | 1.8172 | 0.03084 | 0.0186 | 58.9235
19.5 | 1.8196 | 0.03504 | 0.0197 | 51.9292
20 | 1.807 | 0.04109 | 0.0201 | 43.9766

## 149. Re 20M Mach 0.25 (1)
BIGFOIL.COM POLAR EXPORT
NACA64-111 a=0.5
NACA64-111 a=0.5 |  |  |  | Cl Max: | 0.951 | at alpha= | 9.5 | deg
JavaFoil+Calcfoil stall+Eppler ext transition |  |  |  | L/D Max: | 117.191 | at alpha= | 8.5 | deg
Re: | 20000000 |  |  | Cd Min: | 0.00514 | at alpha= | -1 | deg
Mach: | 0.25 |  |  | Cl=0 at alpha= | -0.63934 | deg
|  |  |  | @ Cl=0.1, Cd= | 0.0051965
|  |  |  | @ Cl=0.4, Cd= | 0.09992
|  |  |  | @ Cl=0.6, Cd= | 0.09992
alpha (deg) | Cl | Cd | Cm | Cl/Cd
-14.5 | -0.3 | 0.10091 | 0 | -2.968
-14 | -0.362 | 0.09417 | 0 | -3.843
-13.5 | -0.419 | 0.08929 | 0 | -4.688
-13 | -0.47 | 0.08683 | 0 | -5.409
-12.5 | -0.517 | 0.08031 | 0 | -6.439
-12 | -0.559 | 0.075 | -0.001 | -7.452
-11.5 | -0.593 | 0.07116 | -0.001 | -8.336
-11 | -0.625 | 0.064 | -0.001 | -9.76
-10.5 | -0.733 | 0.01996 | -0.003 | -36.702
-10 | -0.808 | 0.01038 | -0.003 | -77.84
-9.5 | -0.814 | 0.00957 | -0.004 | -85.052
-9 | -0.81 | 0.00888 | -0.004 | -91.227
-8.5 | -0.797 | 0.00846 | -0.005 | -94.227
-8 | -0.776 | 0.0081 | -0.005 | -95.704
-7.5 | -0.747 | 0.00778 | -0.006 | -95.971
-7 | -0.711 | 0.00749 | -0.006 | -94.885
-6.5 | -0.668 | 0.00726 | -0.007 | -92.094
-6 | -0.62 | 0.00706 | -0.007 | -87.933
-5.5 | -0.57 | 0.0068 | -0.008 | -83.703
-5 | -0.516 | 0.00659 | -0.008 | -78.347
-4.5 | -0.461 | 0.0064 | -0.009 | -71.97
-4 | -0.404 | 0.00623 | -0.009 | -64.845
-3.5 | -0.345 | 0.00607 | -0.01 | -56.94
-3 | -0.286 | 0.00596 | -0.01 | -47.998
-2.5 | -0.226 | 0.00582 | -0.011 | -38.88
-2 | -0.166 | 0.00571 | -0.011 | -29.002
-1.5 | -0.105 | 0.00536 | -0.012 | -19.579
-1 | -0.044 | 0.00514 | -0.012 | -8.534
-0.5 | 0.017 | 0.00521 | -0.013 | 3.304
0 | 0.078 | 0.0052 | -0.014 | 15.087
0.5 | 0.14 | 0.00519 | -0.014 | 26.883
1 | 0.201 | 0.00527 | -0.015 | 38.125
1.5 | 0.261 | 0.00528 | -0.015 | 49.55
2 | 0.322 | 0.00553 | -0.016 | 58.271
2.5 | 0.383 | 0.00582 | -0.016 | 65.762
3 | 0.442 | 0.00622 | -0.017 | 71.102
3.5 | 0.501 | 0.00605 | -0.017 | 82.771
4 | 0.559 | 0.00619 | -0.018 | 90.267
4.5 | 0.616 | 0.00636 | -0.018 | 96.885
5 | 0.671 | 0.00656 | -0.019 | 102.24
5.5 | 0.724 | 0.00677 | -0.019 | 106.946
6 | 0.774 | 0.00703 | -0.02 | 110.158
6.5 | 0.819 | 0.00721 | -0.02 | 113.529
7 | 0.859 | 0.00753 | -0.021 | 114.093
7.5 | 0.893 | 0.00781 | -0.021 | 114.316
8 | 0.92 | 0.00808 | -0.022 | 113.838
8.5 | 0.94 | 0.00802 | -0.022 | 117.191
9 | 0.95 | 0.00846 | -0.023 | 112.325
9.5 | 0.951 | 0.01028 | -0.023 | 92.545
10 | 0.942 | 0.01084 | -0.024 | 86.855
10.5 | 0.919 | 0.01176 | -0.024 | 78.176
11 | 0.886 | 0.01267 | -0.024 | 69.938
11.5 | 0.829 | 0.0165 | -0.024 | 50.238
12 | 0.68 | 0.06313 | -0.018 | 10.779
12.5 | 0.624 | 0.07635 | -0.015 | 8.177
13 | 0.573 | 0.0829 | -0.015 | 6.909
13.5 | 0.518 | 0.08747 | -0.015 | 5.924
14 | 0.459 | 0.09278 | -0.015 | 4.943
14.5 | 0.394 | 0.09992 | -0.015 | 3.943

## 150. Re 20M Mach 0.25 (2)
BIGFOIL.COM POLAR EXPORT
NACA64-111 a=0.5
NACA64-111 a=0.5 |  |  |  | Cl Max: | 1.6703 | at alpha= | 15.5 | deg
XFOIL ncrit=9 |  |  |  | L/D Max: | 134.764 | at alpha= | 8.5 | deg
Re: | 20000000 |  |  | Cd Min: | 0.21958 | at alpha= | -20 | deg
Mach: | 0.25 |  |  | Cl=0 at alpha= | -0.67169 | deg
|  |  |  | @ Cl=0.1, Cd= | 0.0040832
|  |  |  | @ Cl=0.4, Cd= | 0.0052199
|  |  |  | @ Cl=0.6, Cd= | 0.0057656
alpha (deg) | Cl | Cd | Cm | Cl/Cd
-20 | -0.8978 | 0.21958 | 0.0697 | -4.0887
-19.5 | -0.8869 | 0.21091 | 0.0639 | -4.2051
-19 | -0.8991 | 0.19514 | 0.0543 | -4.6075
-18.5 | -1.3408 | 0.0918 | -0.0208 | -14.6057
-18 | -1.3964 | 0.07282 | -0.0351 | -19.1761
-17.5 | -1.4428 | 0.05803 | -0.0456 | -24.863
-17 | -1.4723 | 0.04752 | -0.0515 | -30.9827
-16.5 | -1.5038 | 0.03837 | -0.055 | -39.1921
-16 | -1.5313 | 0.03117 | -0.055 | -49.1274
-15.5 | -1.5553 | 0.02568 | -0.0515 | -60.5646
-15 | -1.5755 | 0.02188 | -0.0441 | -72.0064
-14.5 | -1.5752 | 0.0192 | -0.0358 | -82.0417
-14 | -1.5468 | 0.01708 | -0.0305 | -90.5621
-13.5 | -1.5042 | 0.01538 | -0.0268 | -97.8023
-13 | -1.4552 | 0.01398 | -0.0239 | -104.0916
-12.5 | -1.4021 | 0.01288 | -0.0215 | -108.8587
-12 | -1.3465 | 0.01197 | -0.0195 | -112.4896
-11.5 | -1.2908 | 0.01104 | -0.0176 | -116.9203
-11 | -1.2341 | 0.01022 | -0.016 | -120.7534
-10.5 | -1.1761 | 0.00956 | -0.0147 | -123.023
-10 | -1.1171 | 0.00902 | -0.0137 | -123.847
-9.5 | -1.0577 | 0.00855 | -0.0129 | -123.7076
-9 | -0.9982 | 0.00811 | -0.0122 | -123.0826
-8.5 | -0.939 | 0.00765 | -0.0116 | -122.7451
-8 | -0.8794 | 0.00725 | -0.0111 | -121.2966
-7.5 | -0.8194 | 0.00695 | -0.0109 | -117.8993
-7 | -0.7593 | 0.00669 | -0.0107 | -113.4978
-6.5 | -0.6994 | 0.0064 | -0.0106 | -109.2812
-6 | -0.6395 | 0.00613 | -0.0106 | -104.323
-5.5 | -0.5793 | 0.00592 | -0.0107 | -97.8547
-5 | -0.5192 | 0.00572 | -0.0108 | -90.7692
-4.5 | -0.4592 | 0.00553 | -0.0111 | -83.038
-4 | -0.399 | 0.00537 | -0.0114 | -74.3017
-3.5 | -0.3389 | 0.00521 | -0.0117 | -65.048
-3 | -0.2788 | 0.00508 | -0.0121 | -54.8819
-2.5 | -0.2187 | 0.00497 | -0.0125 | -44.004
-2 | -0.1587 | 0.00485 | -0.013 | -32.7216
-1.5 | -0.0989 | 0.00467 | -0.0134 | -21.1777
-1 | -0.0392 | 0.00453 | -0.0139 | -8.6534
-0.5 | 0.0205 | 0.00434 | -0.0144 | 4.7235
0 | 0.0794 | 0.00415 | -0.015 | 19.1325
0.5 | 0.138 | 0.00396 | -0.0156 | 34.8485
1 | 0.1958 | 0.00444 | -0.0161 | 44.0991
1.5 | 0.2549 | 0.00468 | -0.0165 | 54.4658
2 | 0.314 | 0.00492 | -0.017 | 63.8211
2.5 | 0.3734 | 0.00513 | -0.0174 | 72.7875
3 | 0.4326 | 0.00533 | -0.0177 | 81.1632
3.5 | 0.4921 | 0.00548 | -0.0181 | 89.7993
4 | 0.5518 | 0.00562 | -0.0184 | 98.1851
4.5 | 0.6114 | 0.0058 | -0.0187 | 105.4138
5 | 0.6709 | 0.00601 | -0.0189 | 111.6306
5.5 | 0.7304 | 0.0062 | -0.019 | 117.8065
6 | 0.7896 | 0.00646 | -0.0191 | 122.2291
6.5 | 0.8489 | 0.0067 | -0.0191 | 126.7015
7 | 0.9079 | 0.007 | -0.0189 | 129.7
8 | 1.0254 | 0.00764 | -0.0184 | 134.2147
8.5 | 1.0835 | 0.00804 | -0.0179 | 134.7637
9 | 1.1411 | 0.00851 | -0.0171 | 134.0893
10 | 1.2561 | 0.00943 | -0.0154 | 133.2025
10.5 | 1.3123 | 0.01 | -0.0142 | 131.23
11 | 1.3668 | 0.0107 | -0.0126 | 127.7383
11.5 | 1.4197 | 0.01148 | -0.0107 | 123.6672
12 | 1.4684 | 0.01221 | -0.0078 | 120.2621
12.5 | 1.5204 | 0.01304 | -0.0056 | 116.5951
13 | 1.5681 | 0.01411 | -0.0027 | 111.1339
13.5 | 1.6121 | 0.01527 | 0.0008 | 105.573
14 | 1.6451 | 0.01669 | 0.0058 | 98.568
14.5 | 1.6553 | 0.0183 | 0.0137 | 90.4536
15 | 1.665 | 0.02072 | 0.0198 | 80.3571
15.5 | 1.6703 | 0.02392 | 0.0249 | 69.8286
16 | 1.6653 | 0.02832 | 0.0289 | 58.803
16.5 | 1.6449 | 0.0346 | 0.0313 | 47.5405
17 | 1.6239 | 0.04182 | 0.0315 | 38.8307
17.5 | 1.594 | 0.05101 | 0.0293 | 31.2488
18 | 1.5626 | 0.06178 | 0.0246 | 25.293
18.5 | 1.5229 | 0.07511 | 0.0171 | 20.2756
19 | 1.4895 | 0.08914 | 0.0081 | 16.7097
19.5 | 1.4487 | 0.10574 | -0.0034 | 13.7006
20 | 1.3896 | 0.12652 | -0.0182 | 10.9832

## 151. Re 20M Mach 0.50 (1)
BIGFOIL.COM POLAR EXPORT
NACA64-111 a=0.5
NACA64-111 a=0.5 |  |  |  | Cl Max: | 1.101 | at alpha= | 20 | deg
JavaFoil+Calcfoil stall+Eppler ext transition |  |  |  | L/D Max: | 103.982 | at alpha= | 5.5 | deg
Re: | 20000000 |  |  | Cd Min: | 0.00527 | at alpha= | -1 | deg
Mach: | 0.5 |  |  | Cl=0 at alpha= | -0.63971 | deg
|  |  |  | @ Cl=0.1, Cd= | 0.0052823
|  |  |  | @ Cl=0.4, Cd= | 0.0056231
|  |  |  | @ Cl=0.6, Cd= | 0.0065529
alpha (deg) | Cl | Cd | Cm | Cl/Cd
-20 | -1.048 | 0.18554 | 0.004 | -5.649
-19.5 | -1.021 | 0.17421 | 0.003 | -5.859
-19 | -0.994 | 0.17323 | 0.003 | -5.736
-18.5 | -0.968 | 0.15782 | 0.003 | -6.137
-18 | -0.942 | 0.1508 | 0.003 | -6.248
-17.5 | -0.915 | 0.14305 | 0.002 | -6.394
-17 | -0.887 | 0.1399 | 0.002 | -6.343
-16.5 | -0.861 | 0.1315 | 0.002 | -6.545
-16 | -0.833 | 0.12717 | 0.001 | -6.552
-15.5 | -0.807 | 0.11719 | 0.001 | -6.889
-15 | -0.782 | 0.10355 | 0.001 | -7.552
-14.5 | -0.758 | 0.09396 | 0.001 | -8.072
-14 | -0.737 | 0.08273 | 0 | -8.914
-13.5 | -0.699 | 0.09406 | 0 | -7.427
-13 | -0.674 | 0.08519 | 0 | -7.912
-12.5 | -0.653 | 0.07372 | -0.001 | -8.861
-12 | -0.697 | 0.02803 | -0.001 | -24.873
-11.5 | -0.703 | 0.01556 | -0.002 | -45.185
-11 | -0.685 | 0.01238 | -0.003 | -55.316
-10.5 | -0.536 | 0.06724 | -0.002 | -7.974
-10 | -0.517 | 0.05558 | -0.002 | -9.31
-9.5 | -0.573 | 0.01392 | -0.004 | -41.169
-9 | -0.56 | 0.01062 | -0.005 | -52.672
-8.5 | -0.53 | 0.00991 | -0.005 | -53.45
-8 | -0.4 | 0.05282 | -0.003 | -7.564
-7.5 | -0.376 | 0.04524 | -0.004 | -8.303
-7 | -0.429 | 0.00892 | -0.007 | -48.076
-6.5 | -0.626 | 0.00848 | -0.008 | -73.807
-6 | -0.632 | 0.00787 | -0.008 | -80.304
-5.5 | -0.603 | 0.00756 | -0.009 | -79.823
-5 | -0.559 | 0.00718 | -0.009 | -77.844
-4.5 | -0.505 | 0.00691 | -0.01 | -73.122
-4 | -0.446 | 0.0066 | -0.01 | -67.637
-3.5 | -0.384 | 0.00639 | -0.011 | -60.069
-3 | -0.319 | 0.00619 | -0.012 | -51.502
-2.5 | -0.252 | 0.00604 | -0.012 | -41.76
-2 | -0.185 | 0.0059 | -0.013 | -31.364
-1.5 | -0.117 | 0.00554 | -0.013 | -21.15
-1 | -0.049 | 0.00527 | -0.014 | -9.314
-0.5 | 0.019 | 0.00527 | -0.015 | 3.65
0 | 0.088 | 0.00527 | -0.015 | 16.619
0.5 | 0.156 | 0.00534 | -0.016 | 29.238
1 | 0.224 | 0.00528 | -0.016 | 42.52
1.5 | 0.292 | 0.00547 | -0.017 | 53.432
2 | 0.36 | 0.00545 | -0.017 | 65.949
2.5 | 0.427 | 0.00574 | -0.018 | 74.34
3 | 0.493 | 0.00619 | -0.019 | 79.595
3.5 | 0.558 | 0.00637 | -0.019 | 87.58
4 | 0.62 | 0.00664 | -0.02 | 93.345
4.5 | 0.68 | 0.0069 | -0.02 | 98.489
5 | 0.735 | 0.00722 | -0.021 | 101.808
5.5 | 0.784 | 0.00754 | -0.022 | 103.982
6 | 0.817 | 0.00796 | -0.022 | 102.671
6.5 | 0.817 | 0.00791 | -0.023 | 103.256
7 | 0.706 | 0.01022 | -0.023 | 69.051
7.5 | 0.542 | 0.01032 | -0.024 | 52.545
8 | 0.572 | 0.01128 | -0.024 | 50.704
8.5 | 0.493 | 0.05397 | -0.013 | 9.142
9 | 0.637 | 0.01139 | -0.025 | 55.919
9.5 | 0.666 | 0.01243 | -0.026 | 53.571
10 | 0.691 | 0.01414 | -0.026 | 48.889
10.5 | 0.678 | 0.02639 | -0.024 | 25.687
11 | 0.625 | 0.07415 | -0.014 | 8.435
11.5 | 0.781 | 0.01627 | -0.027 | 47.985
12 | 0.799 | 0.02 | -0.027 | 39.974
12.5 | 0.769 | 0.04403 | -0.025 | 17.461
13 | 0.742 | 0.07931 | -0.019 | 9.359
13.5 | 0.805 | 0.05855 | -0.024 | 13.75
14 | 0.796 | 0.0865 | -0.02 | 9.203
14.5 | 0.813 | 0.10242 | -0.018 | 7.939
15 | 0.838 | 0.11372 | -0.018 | 7.368
15.5 | 0.866 | 0.11804 | -0.019 | 7.333
16 | 0.889 | 0.13075 | -0.019 | 6.803
16.5 | 0.916 | 0.13546 | -0.019 | 6.761
17 | 0.943 | 0.13924 | -0.02 | 6.771
17.5 | 0.971 | 0.14309 | -0.021 | 6.783
18 | 0.993 | 0.16125 | -0.021 | 6.159
18.5 | 1.02 | 0.16437 | -0.021 | 6.206
19 | 1.047 | 0.16974 | -0.022 | 6.169
19.5 | 1.073 | 0.17375 | -0.023 | 6.178
20 | 1.101 | 0.17698 | -0.023 | 6.22

## 152. Re 20M Mach 0.50 (2)
BIGFOIL.COM POLAR EXPORT
NACA64-111 a=0.5
NACA64-111 a=0.5 |  |  |  | Cl Max: | 1.0888 | at alpha= | 7.5 | deg
XFOIL ncrit=9 |  |  |  | L/D Max: | 129.022 | at alpha= | 6.5 | deg
Re: | 20000000 |  |  | Cd Min: | 0.12373 | at alpha= | -12.5 | deg
Mach: | 0.5 |  |  | Cl=0 at alpha= | -0.68168 | deg
|  |  |  | @ Cl=0.1, Cd= | 0.0040041
|  |  |  | @ Cl=0.4, Cd= | 0.0052182
|  |  |  | @ Cl=0.6, Cd= | 0.0058555
alpha (deg) | Cl | Cd | Cm | Cl/Cd
-12.5 | -0.6974 | 0.12373 | 0.0081 | -5.6365
-12 | -0.6989 | 0.11221 | 0.0008 | -6.2285
-11.5 | -0.7021 | 0.10097 | -0.0065 | -6.9536
-11 | -0.7114 | 0.08916 | -0.0145 | -7.9789
-10.5 | -0.7217 | 0.07739 | -0.0226 | -9.3255
-10 | -0.7305 | 0.06338 | -0.0336 | -11.5257
-9.5 | -0.7526 | 0.05131 | -0.0435 | -14.6677
-9 | -0.7815 | 0.04229 | -0.0487 | -18.4795
-8.5 | -0.8183 | 0.03571 | -0.0472 | -22.9151
-8 | -0.853 | 0.02965 | -0.04 | -28.769
-7.5 | -0.8661 | 0.02139 | -0.0343 | -40.4909
-7 | -0.8599 | 0.01301 | -0.0283 | -66.0953
-6.5 | -0.8213 | 0.00799 | -0.0225 | -102.791
-6 | -0.7504 | 0.00693 | -0.0195 | -108.2828
-5.5 | -0.6767 | 0.00645 | -0.0177 | -104.9147
-5 | -0.6034 | 0.00614 | -0.0164 | -98.2736
-4.5 | -0.531 | 0.00588 | -0.0156 | -90.3061
-4 | -0.4598 | 0.00562 | -0.015 | -81.8149
-3.5 | -0.389 | 0.00544 | -0.0148 | -71.5074
-3 | -0.3189 | 0.00524 | -0.0147 | -60.8588
-2.5 | -0.2492 | 0.00508 | -0.0149 | -49.0551
-2 | -0.18 | 0.00495 | -0.0151 | -36.3636
-1.5 | -0.1114 | 0.00477 | -0.0155 | -23.3543
-1 | -0.0431 | 0.00457 | -0.016 | -9.4311
-0.5 | 0.0246 | 0.00433 | -0.0165 | 5.6813
0 | 0.0918 | 0.00403 | -0.0171 | 22.7792
0.5 | 0.1584 | 0.00382 | -0.0177 | 41.466
1 | 0.2238 | 0.00436 | -0.0181 | 51.3303
1.5 | 0.2905 | 0.00474 | -0.0185 | 61.2869
2.5 | 0.4256 | 0.00533 | -0.019 | 79.8499
3 | 0.4941 | 0.00555 | -0.0191 | 89.027
3.5 | 0.5634 | 0.00574 | -0.0191 | 98.1533
4 | 0.6331 | 0.00596 | -0.0188 | 106.2248
4.5 | 0.7031 | 0.00621 | -0.0183 | 113.2206
5 | 0.774 | 0.00647 | -0.0176 | 119.6291
5.5 | 0.8453 | 0.0068 | -0.0164 | 124.3088
6 | 0.9175 | 0.00716 | -0.0148 | 128.1425
6.5 | 0.9896 | 0.00767 | -0.0126 | 129.0222
7 | 1.0578 | 0.00866 | -0.0089 | 122.1478
7.5 | 1.0888 | 0.0126 | -0.001 | 86.4127
8 | 1.087 | 0.01971 | 0.0079 | 55.1497
8.5 | 1.0634 | 0.02573 | 0.018 | 41.3292
9 | 1.0224 | 0.03147 | 0.0263 | 32.4881
9.5 | 0.9834 | 0.03893 | 0.0288 | 25.2607
10.5 | 0.9151 | 0.05846 | 0.021 | 15.6534
11 | 0.888 | 0.07132 | 0.0117 | 12.4509
11.5 | 0.8749 | 0.08585 | 0.001 | 10.191
12 | 0.8664 | 0.0996 | -0.0079 | 8.6988
12.5 | 0.8573 | 0.11264 | -0.0164 | 7.611