## index
index | Re | Mach | Datasource
1 | 50000 | 0 | JavaFoil+Calcfoil stall+Eppler ext transition
2 | 50000 | 0 | XFOIL ncrit=9
3 | 50000 | 0.1 | JavaFoil+Calcfoil stall+Eppler ext transition
4 | 50000 | 0.1 | XFOIL ncrit=9
5 | 50000 | 0.25 | JavaFoil+Calcfoil stall+Eppler ext transition
6 | 50000 | 0.25 | XFOIL ncrit=9
7 | 50000 | 0.5 | JavaFoil+Calcfoil stall+Eppler ext transition
8 | 50000 | 0.5 | XFOIL ncrit=9
9 | 100000 | 0 | JavaFoil+Calcfoil stall+Eppler ext transition
10 | 100000 | 0 | Wind Tunnel (UIUC Low-Speed Airfoil Test Program, Vol 3)
11 | 100000 | 0 | Wind Tunnel (UIUC Low-Speed Airfoil Test Program, Vol 3)
12 | 100000 | 0 | XFOIL ncrit=9
13 | 100000 | 0.1 | JavaFoil+Calcfoil stall+Eppler ext transition
14 | 100000 | 0.1 | XFOIL ncrit=9
15 | 100000 | 0.25 | JavaFoil+Calcfoil stall+Eppler ext transition
16 | 100000 | 0.25 | XFOIL ncrit=9
17 | 100000 | 0.5 | JavaFoil+Calcfoil stall+Eppler ext transition
18 | 100000 | 0.5 | XFOIL ncrit=9
19 | 250000 | 0 | JavaFoil+Calcfoil stall+Eppler ext transition
20 | 250000 | 0 | XFOIL ncrit=9
21 | 250000 | 0.1 | JavaFoil+Calcfoil stall+Eppler ext transition
22 | 250000 | 0.1 | XFOIL ncrit=9
23 | 250000 | 0.25 | JavaFoil+Calcfoil stall+Eppler ext transition
24 | 250000 | 0.25 | XFOIL ncrit=9
25 | 250000 | 0.5 | JavaFoil+Calcfoil stall+Eppler ext transition
26 | 250000 | 0.5 | XFOIL ncrit=9
27 | 500000 | 0 | JavaFoil+Calcfoil stall+Eppler ext transition
28 | 500000 | 0 | Wind Tunnel (UIUC Low-Speed Airfoil Test Program, Vol 3)
29 | 500000 | 0 | Wind Tunnel (UIUC Low-Speed Airfoil Test Program, Vol 3)
30 | 500000 | 0 | XFOIL ncrit=9
31 | 500000 | 0.1 | JavaFoil+Calcfoil stall+Eppler ext transition
32 | 500000 | 0.1 | XFOIL ncrit=9
33 | 500000 | 0.25 | JavaFoil+Calcfoil stall+Eppler ext transition
34 | 500000 | 0.25 | XFOIL ncrit=9
35 | 500000 | 0.5 | JavaFoil+Calcfoil stall+Eppler ext transition
36 | 500000 | 0.5 | XFOIL ncrit=9
37 | 750000 | 0 | JavaFoil+Calcfoil stall+Eppler ext transition
38 | 750000 | 0 | XFOIL ncrit=9
39 | 750000 | 0.1 | JavaFoil+Calcfoil stall+Eppler ext transition
40 | 750000 | 0.1 | XFOIL ncrit=9
41 | 750000 | 0.25 | JavaFoil+Calcfoil stall+Eppler ext transition
42 | 750000 | 0.25 | XFOIL ncrit=9
43 | 750000 | 0.5 | JavaFoil+Calcfoil stall+Eppler ext transition
44 | 750000 | 0.5 | XFOIL ncrit=9
45 | 1000000 | 0 | JavaFoil+Calcfoil stall+Eppler ext transition
46 | 1000000 | 0 | XFOIL ncrit=9
47 | 1000000 | 0.1 | JavaFoil+Calcfoil stall+Eppler ext transition
48 | 1000000 | 0.1 | XFOIL ncrit=9
49 | 1000000 | 0.25 | JavaFoil+Calcfoil stall+Eppler ext transition
50 | 1000000 | 0.25 | XFOIL ncrit=9
51 | 1000000 | 0.5 | JavaFoil+Calcfoil stall+Eppler ext transition
52 | 1000000 | 0.5 | XFOIL ncrit=9
53 | 2000000 | 0 | JavaFoil+Calcfoil stall+Eppler ext transition
54 | 2000000 | 0 | XFOIL ncrit=9
55 | 2000000 | 0.1 | JavaFoil+Calcfoil stall+Eppler ext transition
56 | 2000000 | 0.1 | XFOIL ncrit=9
57 | 2000000 | 0.25 | JavaFoil+Calcfoil stall+Eppler ext transition
58 | 2000000 | 0.25 | XFOIL ncrit=9
59 | 2000000 | 0.5 | JavaFoil+Calcfoil stall+Eppler ext transition
60 | 2000000 | 0.5 | XFOIL ncrit=9
61 | 3000000 | 0 | JavaFoil+Calcfoil stall+Eppler ext transition
62 | 3000000 | 0 | XFOIL ncrit=9
63 | 3000000 | 0.1 | JavaFoil+Calcfoil stall+Eppler ext transition
64 | 3000000 | 0.1 | XFOIL ncrit=9
65 | 3000000 | 0.25 | JavaFoil+Calcfoil stall+Eppler ext transition
66 | 3000000 | 0.25 | XFOIL ncrit=9
67 | 3000000 | 0.5 | JavaFoil+Calcfoil stall+Eppler ext transition
68 | 3000000 | 0.5 | XFOIL ncrit=9
69 | 4000000 | 0 | JavaFoil+Calcfoil stall+Eppler ext transition
70 | 4000000 | 0 | XFOIL ncrit=9
71 | 4000000 | 0.1 | JavaFoil+Calcfoil stall+Eppler ext transition
72 | 4000000 | 0.1 | XFOIL ncrit=9
73 | 4000000 | 0.25 | JavaFoil+Calcfoil stall+Eppler ext transition
74 | 4000000 | 0.25 | XFOIL ncrit=9
75 | 4000000 | 0.5 | JavaFoil+Calcfoil stall+Eppler ext transition
76 | 4000000 | 0.5 | XFOIL ncrit=9
77 | 5000000 | 0 | JavaFoil+Calcfoil stall+Eppler ext transition
78 | 5000000 | 0 | XFOIL ncrit=9
79 | 5000000 | 0.1 | JavaFoil+Calcfoil stall+Eppler ext transition
80 | 5000000 | 0.1 | XFOIL ncrit=9
81 | 5000000 | 0.25 | JavaFoil+Calcfoil stall+Eppler ext transition
82 | 5000000 | 0.25 | XFOIL ncrit=9
83 | 5000000 | 0.5 | JavaFoil+Calcfoil stall+Eppler ext transition
84 | 5000000 | 0.5 | XFOIL ncrit=9
85 | 6000000 | 0 | JavaFoil+Calcfoil stall+Eppler ext transition
86 | 6000000 | 0 | XFOIL ncrit=9
87 | 6000000 | 0.1 | JavaFoil+Calcfoil stall+Eppler ext transition
88 | 6000000 | 0.1 | XFOIL ncrit=9
89 | 6000000 | 0.25 | JavaFoil+Calcfoil stall+Eppler ext transition
90 | 6000000 | 0.25 | XFOIL ncrit=9
91 | 6000000 | 0.5 | JavaFoil+Calcfoil stall+Eppler ext transition
92 | 6000000 | 0.5 | XFOIL ncrit=9
93 | 7000000 | 0 | JavaFoil+Calcfoil stall+Eppler ext transition
94 | 7000000 | 0 | XFOIL ncrit=9
95 | 7000000 | 0.1 | JavaFoil+Calcfoil stall+Eppler ext transition
96 | 7000000 | 0.1 | XFOIL ncrit=9
97 | 7000000 | 0.25 | JavaFoil+Calcfoil stall+Eppler ext transition
98 | 7000000 | 0.25 | XFOIL ncrit=9
99 | 7000000 | 0.5 | JavaFoil+Calcfoil stall+Eppler ext transition
100 | 7000000 | 0.5 | XFOIL ncrit=9
101 | 8000000 | 0 | JavaFoil+Calcfoil stall+Eppler ext transition
102 | 8000000 | 0 | XFOIL ncrit=9
103 | 8000000 | 0.1 | JavaFoil+Calcfoil stall+Eppler ext transition
104 | 8000000 | 0.1 | XFOIL ncrit=9
105 | 8000000 | 0.25 | JavaFoil+Calcfoil stall+Eppler ext transition
106 | 8000000 | 0.25 | XFOIL ncrit=9
107 | 8000000 | 0.5 | JavaFoil+Calcfoil stall+Eppler ext transition
108 | 8000000 | 0.5 | XFOIL ncrit=9
109 | 10000000 | 0 | JavaFoil+Calcfoil stall+Eppler ext transition
110 | 10000000 | 0 | XFOIL ncrit=9
111 | 10000000 | 0.1 | JavaFoil+Calcfoil stall+Eppler ext transition
112 | 10000000 | 0.1 | XFOIL ncrit=9
113 | 10000000 | 0.25 | JavaFoil+Calcfoil stall+Eppler ext transition
114 | 10000000 | 0.25 | XFOIL ncrit=9
115 | 10000000 | 0.5 | JavaFoil+Calcfoil stall+Eppler ext transition
116 | 10000000 | 0.5 | XFOIL ncrit=9
117 | 12000000 | 0 | JavaFoil+Calcfoil stall+Eppler ext transition
118 | 12000000 | 0 | XFOIL ncrit=9
119 | 12000000 | 0.1 | JavaFoil+Calcfoil stall+Eppler ext transition
120 | 12000000 | 0.1 | XFOIL ncrit=9
121 | 12000000 | 0.25 | JavaFoil+Calcfoil stall+Eppler ext transition
122 | 12000000 | 0.25 | XFOIL ncrit=9
123 | 12000000 | 0.5 | JavaFoil+Calcfoil stall+Eppler ext transition
124 | 12000000 | 0.5 | XFOIL ncrit=9
125 | 14000000 | 0 | JavaFoil+Calcfoil stall+Eppler ext transition
126 | 14000000 | 0 | XFOIL ncrit=9
127 | 14000000 | 0.1 | JavaFoil+Calcfoil stall+Eppler ext transition
128 | 14000000 | 0.1 | XFOIL ncrit=9
129 | 14000000 | 0.25 | JavaFoil+Calcfoil stall+Eppler ext transition
130 | 14000000 | 0.25 | XFOIL ncrit=9
131 | 14000000 | 0.5 | JavaFoil+Calcfoil stall+Eppler ext transition
132 | 14000000 | 0.5 | XFOIL ncrit=9
133 | 16000000 | 0 | JavaFoil+Calcfoil stall+Eppler ext transition
134 | 16000000 | 0 | XFOIL ncrit=9
135 | 16000000 | 0.1 | JavaFoil+Calcfoil stall+Eppler ext transition
136 | 16000000 | 0.1 | XFOIL ncrit=9
137 | 16000000 | 0.25 | JavaFoil+Calcfoil stall+Eppler ext transition
138 | 16000000 | 0.25 | XFOIL ncrit=9
139 | 16000000 | 0.5 | JavaFoil+Calcfoil stall+Eppler ext transition
140 | 16000000 | 0.5 | XFOIL ncrit=9
141 | 18000000 | 0 | JavaFoil+Calcfoil stall+Eppler ext transition
142 | 18000000 | 0 | XFOIL ncrit=9
143 | 18000000 | 0.1 | JavaFoil+Calcfoil stall+Eppler ext transition
144 | 18000000 | 0.1 | XFOIL ncrit=9
145 | 18000000 | 0.25 | JavaFoil+Calcfoil stall+Eppler ext transition
146 | 18000000 | 0.25 | XFOIL ncrit=9
147 | 18000000 | 0.5 | JavaFoil+Calcfoil stall+Eppler ext transition
148 | 18000000 | 0.5 | XFOIL ncrit=9
149 | 20000000 | 0 | JavaFoil+Calcfoil stall+Eppler ext transition
150 | 20000000 | 0 | XFOIL ncrit=9
151 | 20000000 | 0.1 | JavaFoil+Calcfoil stall+Eppler ext transition
152 | 20000000 | 0.1 | XFOIL ncrit=9
153 | 20000000 | 0.25 | JavaFoil+Calcfoil stall+Eppler ext transition
154 | 20000000 | 0.25 | XFOIL ncrit=9
155 | 20000000 | 0.5 | JavaFoil+Calcfoil stall+Eppler ext transition
156 | 20000000 | 0.5 | XFOIL ncrit=9
157 | 200800 | 0 | Wind Tunnel (UIUC Low-Speed Airfoil Test Program, Vol 3)
158 | 200800 | 0 | Wind Tunnel (UIUC Low-Speed Airfoil Test Program, Vol 3)
159 | 301500 | 0 | Wind Tunnel (UIUC Low-Speed Airfoil Test Program, Vol 3)
160 | 301500 | 0 | Wind Tunnel (UIUC Low-Speed Airfoil Test Program, Vol 3)
161 | 401700 | 0 | Wind Tunnel (UIUC Low-Speed Airfoil Test Program, Vol 3)
162 | 401700 | 0 | Wind Tunnel (UIUC Low-Speed Airfoil Test Program, Vol 3)
163 | 501500 | 0 | JavaFoil+Calcfoil stall+Eppler ext transition
164 | 501500 | 0 | Wind Tunnel (UIUC Low-Speed Airfoil Test Program, Vol 3)
165 | 501500 | 0 | Wind Tunnel (UIUC Low-Speed Airfoil Test Program, Vol 3)
166 | 501500 | 0 | XFOIL ncrit=9
167 | 501500 | 0.1 | JavaFoil+Calcfoil stall+Eppler ext transition
168 | 501500 | 0.1 | XFOIL ncrit=9
169 | 501500 | 0.25 | JavaFoil+Calcfoil stall+Eppler ext transition
170 | 501500 | 0.25 | XFOIL ncrit=9
171 | 501500 | 0.5 | JavaFoil+Calcfoil stall+Eppler ext transition
172 | 501500 | 0.5 | XFOIL ncrit=9
173 | 101100 | 0 | JavaFoil+Calcfoil stall+Eppler ext transition
174 | 101100 | 0 | Wind Tunnel (UIUC Low-Speed Airfoil Test Program, Vol 3)
175 | 101100 | 0 | Wind Tunnel (UIUC Low-Speed Airfoil Test Program, Vol 3)
176 | 101100 | 0 | XFOIL ncrit=9
177 | 101100 | 0.1 | JavaFoil+Calcfoil stall+Eppler ext transition
178 | 101100 | 0.1 | XFOIL ncrit=9
179 | 101100 | 0.25 | JavaFoil+Calcfoil stall+Eppler ext transition
180 | 101100 | 0.25 | XFOIL ncrit=9
181 | 101100 | 0.5 | JavaFoil+Calcfoil stall+Eppler ext transition
182 | 101100 | 0.5 | XFOIL ncrit=9
183 | 201900 | 0 | Wind Tunnel (UIUC Low-Speed Airfoil Test Program, Vol 3)
184 | 201900 | 0 | Wind Tunnel (UIUC Low-Speed Airfoil Test Program, Vol 3)
185 | 302500 | 0 | Wind Tunnel (UIUC Low-Speed Airfoil Test Program, Vol 3)
186 | 302500 | 0 | Wind Tunnel (UIUC Low-Speed Airfoil Test Program, Vol 3)
187 | 403100 | 0 | Wind Tunnel (UIUC Low-Speed Airfoil Test Program, Vol 3)
188 | 403100 | 0 | Wind Tunnel (UIUC Low-Speed Airfoil Test Program, Vol 3)
189 | 504500 | 0 | JavaFoil+Calcfoil stall+Eppler ext transition
190 | 504500 | 0 | Wind Tunnel (UIUC Low-Speed Airfoil Test Program, Vol 3)
191 | 504500 | 0 | Wind Tunnel (UIUC Low-Speed Airfoil Test Program, Vol 3)
192 | 504500 | 0 | XFOIL ncrit=9
193 | 504500 | 0.1 | JavaFoil+Calcfoil stall+Eppler ext transition
194 | 504500 | 0.1 | XFOIL ncrit=9
195 | 504500 | 0.25 | JavaFoil+Calcfoil stall+Eppler ext transition
196 | 504500 | 0.25 | XFOIL ncrit=9
197 | 504500 | 0.5 | JavaFoil+Calcfoil stall+Eppler ext transition
198 | 504500 | 0.5 | XFOIL ncrit=9

## 1. Re 50k Mach 0.00 (1)
BIGFOIL.COM POLAR EXPORT
dh4009sm
Dale House DH4009 (smoothed) used on the Storm R/C aerobatic aircraft |  |  |  | Cl Max: | 0.646 | at alpha= | 8 | deg
JavaFoil+Calcfoil stall+Eppler ext transition |  |  |  | L/D Max: | 21.256 | at alpha= | 1.5 | deg
Re: | 50000 |  |  | Cd Min: | 0.01477 | at alpha= | 1.5 | deg
Mach: | 0 |  |  | Cl=0 at alpha= | -1.2157 | deg
|  |  |  | @ Cl=0.1, Cd= | 0.015363
|  |  |  | @ Cl=0.4, Cd= | 0.03774
|  |  |  | @ Cl=0.6, Cd= | 0.29692
alpha (deg) | Cl | Cd | Cm | Cl/Cd
-13.5 | -0.346 | 0.32003 | -0.003 | -1.08
-13 | -0.364 | 0.26745 | -0.003 | -1.36
-12.5 | -0.382 | 0.2498 | -0.004 | -1.528
-12 | -0.399 | 0.21929 | -0.004 | -1.821
-11.5 | -0.416 | 0.19669 | -0.004 | -2.116
-11 | -0.432 | 0.17578 | -0.004 | -2.456
-10.5 | -0.446 | 0.16891 | -0.005 | -2.638
-10 | -0.457 | 0.14959 | -0.005 | -3.055
-9.5 | -0.465 | 0.1356 | -0.005 | -3.432
-9 | -0.47 | 0.11093 | -0.005 | -4.238
-8.5 | -0.471 | 0.09821 | -0.006 | -4.791
-8 | -0.466 | 0.08907 | -0.006 | -5.234
-7.5 | -0.457 | 0.08094 | -0.006 | -5.644
-7 | -0.442 | 0.07053 | -0.006 | -6.268
-6.5 | -0.422 | 0.06429 | -0.006 | -6.565
-6 | -0.397 | 0.05919 | -0.006 | -6.706
-5.5 | -0.367 | 0.05252 | -0.007 | -6.99
-5 | -0.333 | 0.04841 | -0.007 | -6.882
-4.5 | -0.296 | 0.04456 | -0.007 | -6.633
-4 | -0.255 | 0.04149 | -0.008 | -6.149
-3.5 | -0.212 | 0.03915 | -0.008 | -5.425
-3 | -0.168 | 0.0372 | -0.009 | -4.516
-2.5 | -0.122 | 0.03576 | -0.01 | -3.425
-2 | -0.076 | 0.03464 | -0.011 | -2.198
-1.5 | -0.029 | 0.03385 | -0.012 | -0.867
-1 | 0.022 | 0.01546 | -0.029 | 1.409
-0.5 | 0.08 | 0.01538 | -0.029 | 5.203
0 | 0.139 | 0.01533 | -0.03 | 9.078
0.5 | 0.198 | 0.01542 | -0.031 | 12.819
1 | 0.256 | 0.01544 | -0.032 | 16.58
1.5 | 0.314 | 0.01477 | -0.032 | 21.256
2 | 0.299 | 0.03382 | -0.015 | 8.836
2.5 | 0.344 | 0.03538 | -0.014 | 9.717
3 | 0.388 | 0.03712 | -0.014 | 10.447
3.5 | 0.43 | 0.03929 | -0.014 | 10.944
4 | 0.47 | 0.04196 | -0.013 | 11.2
4.5 | 0.507 | 0.04506 | -0.013 | 11.255
5 | 0.541 | 0.04882 | -0.013 | 11.082
5.5 | 0.571 | 0.05351 | -0.012 | 10.668
6 | 0.596 | 0.05738 | -0.013 | 10.393
6.5 | 0.617 | 0.06321 | -0.013 | 9.758
7 | 0.632 | 0.07142 | -0.013 | 8.85
7.5 | 0.642 | 0.08008 | -0.013 | 8.016
8 | 0.646 | 0.08922 | -0.013 | 7.245
8.5 | 0.646 | 0.09923 | -0.013 | 6.508
9 | 0.64 | 0.11752 | -0.013 | 5.448
9.5 | 0.63 | 0.12583 | -0.014 | 5.011
10 | 0.617 | 0.13875 | -0.014 | 4.447
10.5 | 0.597 | 0.1644 | -0.014 | 3.63
11 | 0.568 | 0.17949 | -0.014 | 3.167
11.5 | 0.538 | 0.20584 | -0.015 | 2.616
12 | 0.508 | 0.23524 | -0.015 | 2.158
12.5 | 0.477 | 0.25811 | -0.015 | 1.847
13 | 0.446 | 0.29692 | -0.015 | 1.504

## 2. Re 50k Mach 0.00 (2)
BIGFOIL.COM POLAR EXPORT
dh4009sm
Dale House DH4009 (smoothed) used on the Storm R/C aerobatic aircraft |  |  |  | Cl Max: | 0.8509 | at alpha= | 20 | deg
XFOIL ncrit=9 |  |  |  | L/D Max: | 19.3371 | at alpha= | 4.5 | deg
Re: | 50000 |  |  | Cd Min: | 0.26845 | at alpha= | 20 | deg
Mach: | 0 |  |  | Cl=0 at alpha= | -0.95707 | deg
|  |  |  | @ Cl=0.1, Cd= | 0.019691
|  |  |  | @ Cl=0.4, Cd= | 0.025546
|  |  |  | @ Cl=0.6, Cd= | 0.033421
alpha (deg) | Cl | Cd | Cm | Cl/Cd
-20 | -0.8359 | 0.2588 | 0.0645 | -3.2299
-19.5 | -0.8199 | 0.25247 | 0.0607 | -3.2475
-19 | -0.8074 | 0.24857 | 0.0553 | -3.2482
-18.5 | -0.8046 | 0.25011 | 0.0484 | -3.217
-18 | -0.7744 | 0.23294 | 0.0489 | -3.3245
-17.5 | -0.7614 | 0.22752 | 0.0447 | -3.3465
-17 | -0.7641 | 0.22889 | 0.0376 | -3.3383
-16.5 | -0.7318 | 0.21327 | 0.0383 | -3.4313
-16 | -0.7327 | 0.21197 | 0.0321 | -3.4566
-15.5 | -0.7058 | 0.1996 | 0.0318 | -3.5361
-15 | -0.709 | 0.19729 | 0.0261 | -3.5937
-14 | -0.6767 | 0.17936 | 0.0225 | -3.7729
-13.5 | -0.6791 | 0.17485 | 0.0183 | -3.8839
-13 | -0.6643 | 0.16622 | 0.0171 | -3.9965
-12.5 | -0.6558 | 0.15866 | 0.0153 | -4.1334
-12 | -0.6542 | 0.15189 | 0.0129 | -4.3071
-11.5 | -0.6394 | 0.14318 | 0.0128 | -4.4657
-11 | -0.6418 | 0.13702 | 0.0113 | -4.684
-10.5 | -0.6404 | 0.13026 | 0.0111 | -4.9163
-10 | -0.6251 | 0.12283 | 0.0134 | -5.0891
-9.5 | -0.6236 | 0.11679 | 0.0153 | -5.3395
-9 | -0.5867 | 0.10877 | 0.0198 | -5.394
-8.5 | -0.5785 | 0.10367 | 0.0241 | -5.5802
-8 | -0.5352 | 0.09552 | 0.0269 | -5.603
-7.5 | -0.5156 | 0.08895 | 0.0293 | -5.7965
-6.5 | -0.6246 | 0.06865 | 0.0126 | -9.0983
-6 | -0.668 | 0.05089 | -0.0091 | -13.1264
-5.5 | -0.6177 | 0.04278 | -0.0095 | -14.439
-5 | -0.5683 | 0.03667 | -0.0063 | -15.4977
-4.5 | -0.5153 | 0.0319 | -0.0035 | -16.1536
-4 | -0.4588 | 0.028 | -0.0016 | -16.3857
-3 | -0.1218 | 0.02204 | -0.0218 | -5.5263
-2.5 | -0.0884 | 0.02102 | -0.0202 | -4.2055
-2 | -0.0565 | 0.02015 | -0.0182 | -2.804
-1.5 | -0.0272 | 0.01942 | -0.0156 | -1.4006
-1 | -0.0017 | 0.01883 | -0.0121 | -0.090281
-0.5 | 0.0181 | 0.01839 | -0.0076 | 0.98423
0 | 0.0285 | 0.01812 | -0.0015 | 1.5728
0.5 | 0.0262 | 0.01804 | 0.0066 | 1.4523
1 | 0.0271 | 0.01815 | 0.0142 | 1.4931
1.5 | 0.0439 | 0.01849 | 0.0189 | 2.3743
2 | 0.0717 | 0.01904 | 0.0215 | 3.7658
2.5 | 0.1043 | 0.01979 | 0.0231 | 5.2703
3 | 0.1388 | 0.02075 | 0.024 | 6.6892
3.5 | 0.1735 | 0.02194 | 0.0245 | 7.9079
4 | 0.2074 | 0.02344 | 0.0246 | 8.8481
4.5 | 0.5192 | 0.02685 | 0.0001 | 19.3371
5 | 0.5787 | 0.03119 | 0.0009 | 18.554
5.5 | 0.6274 | 0.03629 | 0.0041 | 17.2885
6 | 0.6662 | 0.0424 | 0.0082 | 15.7123
6.5 | 0.6931 | 0.04983 | 0.0125 | 13.9093
8 | 0.5783 | 0.0923 | -0.0245 | 6.2654
8.5 | 0.5891 | 0.09943 | -0.0229 | 5.9248
9 | 0.604 | 0.10665 | -0.021 | 5.6634
9.5 | 0.6123 | 0.11316 | -0.0189 | 5.4109
10 | 0.6278 | 0.12063 | -0.0171 | 5.2043
10.5 | 0.6312 | 0.12748 | -0.017 | 4.9514
11 | 0.6442 | 0.13541 | -0.0166 | 4.7574
11.5 | 0.645 | 0.14183 | -0.0178 | 4.5477
12 | 0.6588 | 0.15042 | -0.0182 | 4.3797
12.5 | 0.6579 | 0.15671 | -0.0207 | 4.1982
13 | 0.6628 | 0.16348 | -0.0229 | 4.0543
13.5 | 0.6703 | 0.17038 | -0.0251 | 3.9341
14 | 0.6799 | 0.17749 | -0.0273 | 3.8306
14.5 | 0.6972 | 0.18639 | -0.0288 | 3.7405
15 | 0.706 | 0.19239 | -0.0318 | 3.6696
15.5 | 0.7118 | 0.19822 | -0.036 | 3.591
16 | 0.7423 | 0.21179 | -0.0359 | 3.5049
16.5 | 0.7369 | 0.21176 | -0.0426 | 3.4799
17 | 0.7569 | 0.22075 | -0.0444 | 3.4288
17.5 | 0.7665 | 0.22629 | -0.0491 | 3.3872
18 | 0.7791 | 0.23159 | -0.0534 | 3.3641
18.5 | 0.8005 | 0.24305 | -0.055 | 3.2936
19 | 0.8083 | 0.24468 | -0.0614 | 3.3035
19.5 | 0.8243 | 0.25124 | -0.0651 | 3.2809
20 | 0.8509 | 0.26845 | -0.0653 | 3.1697

## 3. Re 50k Mach 0.10 (1)
BIGFOIL.COM POLAR EXPORT
dh4009sm
Dale House DH4009 (smoothed) used on the Storm R/C aerobatic aircraft |  |  |  | Cl Max: | 0.638 | at alpha= | 8 | deg
JavaFoil+Calcfoil stall+Eppler ext transition |  |  |  | L/D Max: | 21.26 | at alpha= | 1.5 | deg
Re: | 50000 |  |  | Cd Min: | 0.01484 | at alpha= | 1.5 | deg
Mach: | 0.1 |  |  | Cl=0 at alpha= | -1.2157 | deg
|  |  |  | @ Cl=0.1, Cd= | 0.015383
|  |  |  | @ Cl=0.4, Cd= | 0.037739
|  |  |  | @ Cl=0.6, Cd= | 0.33701
alpha (deg) | Cl | Cd | Cm | Cl/Cd
-13.5 | -0.306 | 0.35165 | -0.003 | -0.871
-13 | -0.327 | 0.31068 | -0.003 | -1.051
-12.5 | -0.347 | 0.27144 | -0.004 | -1.278
-12 | -0.367 | 0.23521 | -0.004 | -1.562
-11.5 | -0.387 | 0.21998 | -0.004 | -1.761
-11 | -0.406 | 0.19247 | -0.004 | -2.11
-10.5 | -0.423 | 0.17937 | -0.005 | -2.359
-10 | -0.438 | 0.16255 | -0.005 | -2.694
-9.5 | -0.45 | 0.1436 | -0.005 | -3.132
-9 | -0.458 | 0.11644 | -0.005 | -3.93
-8.5 | -0.461 | 0.10249 | -0.006 | -4.498
-8 | -0.459 | 0.09273 | -0.006 | -4.953
-7.5 | -0.452 | 0.08203 | -0.006 | -5.512
-7 | -0.439 | 0.07269 | -0.006 | -6.044
-6.5 | -0.421 | 0.0648 | -0.006 | -6.493
-6 | -0.397 | 0.06061 | -0.006 | -6.544
-5.5 | -0.368 | 0.05284 | -0.007 | -6.955
-5 | -0.334 | 0.0483 | -0.007 | -6.915
-4.5 | -0.297 | 0.04451 | -0.007 | -6.663
-4 | -0.256 | 0.04146 | -0.008 | -6.178
-3.5 | -0.213 | 0.03927 | -0.008 | -5.432
-3 | -0.169 | 0.03727 | -0.009 | -4.529
-2.5 | -0.123 | 0.0358 | -0.01 | -3.438
-2 | -0.077 | 0.03467 | -0.011 | -2.207
-1.5 | -0.029 | 0.03387 | -0.012 | -0.871
-1 | 0.022 | 0.01543 | -0.029 | 1.418
-0.5 | 0.08 | 0.0154 | -0.029 | 5.22
0 | 0.14 | 0.01535 | -0.03 | 9.111
0.5 | 0.199 | 0.01544 | -0.031 | 12.862
1 | 0.257 | 0.01546 | -0.032 | 16.637
1.5 | 0.316 | 0.01484 | -0.033 | 21.26
2 | 0.3 | 0.03387 | -0.015 | 8.867
2.5 | 0.345 | 0.03543 | -0.014 | 9.749
3 | 0.39 | 0.03721 | -0.014 | 10.471
3.5 | 0.432 | 0.03943 | -0.014 | 10.955
4 | 0.472 | 0.04228 | -0.013 | 11.16
4.5 | 0.509 | 0.04547 | -0.013 | 11.19
5 | 0.542 | 0.04931 | -0.013 | 10.999
5.5 | 0.572 | 0.05343 | -0.012 | 10.699
6 | 0.596 | 0.05839 | -0.013 | 10.21
6.5 | 0.615 | 0.06458 | -0.013 | 9.528
7 | 0.629 | 0.07168 | -0.013 | 8.772
7.5 | 0.636 | 0.08044 | -0.013 | 7.913
8 | 0.638 | 0.09232 | -0.013 | 6.915
8.5 | 0.635 | 0.10935 | -0.013 | 5.804
9 | 0.626 | 0.11589 | -0.014 | 5.401
9.5 | 0.613 | 0.13266 | -0.014 | 4.618
10 | 0.595 | 0.15054 | -0.014 | 3.954
10.5 | 0.571 | 0.18153 | -0.014 | 3.145
11 | 0.538 | 0.20211 | -0.015 | 2.664
11.5 | 0.504 | 0.2179 | -0.015 | 2.314
12 | 0.47 | 0.25323 | -0.015 | 1.855
12.5 | 0.435 | 0.29525 | -0.015 | 1.475
13 | 0.402 | 0.33701 | -0.015 | 1.193

## 4. Re 50k Mach 0.10 (2)
BIGFOIL.COM POLAR EXPORT
dh4009sm
Dale House DH4009 (smoothed) used on the Storm R/C aerobatic aircraft |  |  |  | Cl Max: | 0.8552 | at alpha= | 20 | deg
XFOIL ncrit=9 |  |  |  | L/D Max: | 19.306 | at alpha= | 4.5 | deg
Re: | 50000 |  |  | Cd Min: | 0.27072 | at alpha= | 20 | deg
Mach: | 0.1 |  |  | Cl=0 at alpha= | -0.97222 | deg
|  |  |  | @ Cl=0.1, Cd= | 0.01977
|  |  |  | @ Cl=0.4, Cd= | 0.025711
|  |  |  | @ Cl=0.6, Cd= | 0.033416
alpha (deg) | Cl | Cd | Cm | Cl/Cd
-20 | -0.8386 | 0.25955 | 0.0652 | -3.231
-19.5 | -0.8227 | 0.25336 | 0.0611 | -3.2472
-19 | -0.811 | 0.25023 | 0.0554 | -3.241
-18.5 | -0.8091 | 0.25231 | 0.0484 | -3.2068
-18 | -0.7764 | 0.23356 | 0.0494 | -3.3242
-17.5 | -0.7645 | 0.22883 | 0.0447 | -3.3409
-17 | -0.7523 | 0.22229 | 0.0406 | -3.3843
-16.5 | -0.7338 | 0.21406 | 0.0385 | -3.428
-16 | -0.7372 | 0.21375 | 0.0319 | -3.4489
-15.5 | -0.7071 | 0.20021 | 0.032 | -3.5318
-15 | -0.7133 | 0.19884 | 0.0258 | -3.5873
-14.5 | -0.6859 | 0.18696 | 0.0257 | -3.6687
-14 | -0.6745 | 0.17941 | 0.0232 | -3.7595
-13.5 | -0.6836 | 0.17619 | 0.0178 | -3.8799
-13 | -0.6687 | 0.16745 | 0.0166 | -3.9934
-12.5 | -0.6603 | 0.15984 | 0.0148 | -4.131
-12 | -0.6591 | 0.15306 | 0.0124 | -4.3062
-11.5 | -0.6349 | 0.14348 | 0.0136 | -4.425
-11 | -0.647 | 0.13808 | 0.0108 | -4.6857
-10.5 | -0.6216 | 0.12933 | 0.0133 | -4.8063
-10 | -0.6309 | 0.12383 | 0.013 | -5.0949
-9.5 | -0.6007 | 0.11568 | 0.0167 | -5.1928
-9 | -0.5836 | 0.10914 | 0.0201 | -5.3473
-8.5 | -0.5695 | 0.10319 | 0.024 | -5.5189
-8 | -0.5343 | 0.09579 | 0.0268 | -5.5778
-7 | -0.5013 | 0.06209 | 0.0014 | -8.0738
-6.5 | -0.5832 | 0.04823 | -0.0058 | -12.0921
-6 | -0.6709 | 0.05131 | -0.0099 | -13.0754
-5.5 | -0.6196 | 0.04302 | -0.0098 | -14.4026
-5 | -0.571 | 0.03694 | -0.0065 | -15.4575
-4.5 | -0.5182 | 0.03213 | -0.0036 | -16.1282
-4 | -0.4617 | 0.02818 | -0.0017 | -16.384
-3.5 | -0.398 | 0.02502 | 0 | -15.9073
-3 | -0.1217 | 0.02212 | -0.0219 | -5.5018
-2.5 | -0.0881 | 0.02109 | -0.0203 | -4.1773
-2 | -0.0561 | 0.02022 | -0.0183 | -2.7745
-1.5 | -0.0266 | 0.01949 | -0.0157 | -1.3648
-1 | -0.0011 | 0.01889 | -0.0122 | -0.058232
-0.5 | 0.0187 | 0.01845 | -0.0077 | 1.0136
0 | 0.029 | 0.01819 | -0.0016 | 1.5943
0.5 | 0.0264 | 0.01812 | 0.0066 | 1.457
1 | 0.027 | 0.01822 | 0.0142 | 1.4819
1.5 | 0.0435 | 0.01855 | 0.019 | 2.345
2 | 0.0713 | 0.01911 | 0.0217 | 3.731
2.5 | 0.1039 | 0.01986 | 0.0233 | 5.2316
3 | 0.1384 | 0.02083 | 0.0243 | 6.6443
3.5 | 0.1732 | 0.02203 | 0.0247 | 7.862
4 | 0.2072 | 0.02355 | 0.0248 | 8.7983
4.5 | 0.523 | 0.02709 | 0.0002 | 19.306
5 | 0.5819 | 0.03147 | 0.0012 | 18.4906
5.5 | 0.6299 | 0.03663 | 0.0045 | 17.1963
6 | 0.6677 | 0.04278 | 0.0087 | 15.6078
6.5 | 0.6936 | 0.05024 | 0.013 | 13.8057
7 | 0.7044 | 0.06165 | 0.0129 | 11.4258
8 | 0.5782 | 0.0926 | -0.0243 | 6.2441
8.5 | 0.5894 | 0.09986 | -0.0229 | 5.9023
9 | 0.6082 | 0.10746 | -0.0209 | 5.6598
9.5 | 0.6138 | 0.11381 | -0.0189 | 5.3932
10 | 0.6327 | 0.12157 | -0.0168 | 5.2044
10.5 | 0.6349 | 0.12836 | -0.0167 | 4.9462
11 | 0.649 | 0.13644 | -0.0162 | 4.7567
11.5 | 0.6404 | 0.14199 | -0.0184 | 4.5102
12 | 0.6633 | 0.15153 | -0.0178 | 4.3774
12.5 | 0.6614 | 0.15772 | -0.0204 | 4.1935
13 | 0.6649 | 0.16431 | -0.0228 | 4.0466
13.5 | 0.6718 | 0.17112 | -0.0251 | 3.9259
14 | 0.6819 | 0.17834 | -0.0273 | 3.8236
14.5 | 0.7011 | 0.18774 | -0.0285 | 3.7344
15 | 0.7028 | 0.19189 | -0.0327 | 3.6625
15.5 | 0.7138 | 0.19903 | -0.036 | 3.5864
16 | 0.7466 | 0.21351 | -0.0357 | 3.4968
16.5 | 0.7389 | 0.21256 | -0.0427 | 3.4762
17 | 0.755 | 0.21979 | -0.0456 | 3.4351
17.5 | 0.7695 | 0.22759 | -0.0491 | 3.3811
18 | 0.7807 | 0.23211 | -0.0539 | 3.3635
18.5 | 0.8043 | 0.24488 | -0.055 | 3.2845
19 | 0.8108 | 0.24552 | -0.0617 | 3.3024
19.5 | 0.8265 | 0.25184 | -0.0657 | 3.2818
20 | 0.8552 | 0.27072 | -0.0654 | 3.159

## 5. Re 50k Mach 0.25 (1)
BIGFOIL.COM POLAR EXPORT
dh4009sm
Dale House DH4009 (smoothed) used on the Storm R/C aerobatic aircraft |  |  |  | Cl Max: | 0.599 | at alpha= | 6.5 | deg
JavaFoil+Calcfoil stall+Eppler ext transition |  |  |  | L/D Max: | 20.603 | at alpha= | 1.5 | deg
Re: | 50000 |  |  | Cd Min: | 0.01548 | at alpha= | 0 | deg
Mach: | 0.25 |  |  | Cl=0 at alpha= | -1.2115 | deg
|  |  |  | @ Cl=0.1, Cd= | 0.015515
|  |  |  | @ Cl=0.4, Cd= | 0.65866
|  |  |  | @ Cl=0.6, Cd= | 0.65866
alpha (deg) | Cl | Cd | Cm | Cl/Cd
-12 | -0.061 | 0.15205 | -0.004 | -0.401
-11.5 | -0.058 | 0.13877 | -0.005 | -0.42
-11 | -0.148 | 0.128 | -0.005 | -1.155
-10.5 | -0.211 | 0.40188 | -0.005 | -0.524
-10 | -0.263 | 0.29252 | -0.005 | -0.898
-9.5 | -0.308 | 0.22989 | -0.005 | -1.339
-9 | -0.346 | 0.16427 | -0.006 | -2.106
-8.5 | -0.376 | 0.14905 | -0.006 | -2.526
-8 | -0.398 | 0.11693 | -0.006 | -3.407
-7.5 | -0.411 | 0.09748 | -0.006 | -4.215
-7 | -0.414 | 0.08228 | -0.007 | -5.028
-6.5 | -0.407 | 0.07173 | -0.007 | -5.674
-6 | -0.391 | 0.06519 | -0.007 | -6.002
-5.5 | -0.368 | 0.0567 | -0.007 | -6.487
-5 | -0.338 | 0.05053 | -0.007 | -6.679
-4.5 | -0.302 | 0.04573 | -0.008 | -6.599
-4 | -0.262 | 0.04229 | -0.008 | -6.189
-3.5 | -0.219 | 0.03967 | -0.008 | -5.509
-3 | -0.173 | 0.03749 | -0.009 | -4.62
-2.5 | -0.126 | 0.03596 | -0.011 | -3.515
-2 | -0.079 | 0.03479 | -0.011 | -2.26
-1.5 | -0.03 | 0.03396 | -0.012 | -0.892
-1 | 0.022 | 0.01556 | -0.029 | 1.443
-0.5 | 0.082 | 0.01553 | -0.03 | 5.309
0 | 0.144 | 0.01548 | -0.031 | 9.282
0.5 | 0.204 | 0.01551 | -0.032 | 13.156
1 | 0.264 | 0.0156 | -0.033 | 16.944
1.5 | 0.324 | 0.01573 | -0.034 | 20.603
2 | 0.308 | 0.0341 | -0.015 | 9.037
2.5 | 0.355 | 0.03568 | -0.014 | 9.94
3 | 0.4 | 0.03742 | -0.014 | 10.676
3.5 | 0.442 | 0.04009 | -0.014 | 11.031
4 | 0.482 | 0.04323 | -0.014 | 11.145
4.5 | 0.517 | 0.04674 | -0.013 | 11.072
5 | 0.548 | 0.05104 | -0.013 | 10.739
5.5 | 0.573 | 0.05566 | -0.013 | 10.288
6 | 0.59 | 0.06258 | -0.013 | 9.425
6.5 | 0.599 | 0.07007 | -0.013 | 8.542
7 | 0.598 | 0.08202 | -0.013 | 7.291
7.5 | 0.588 | 0.098 | -0.013 | 5.996
8 | 0.567 | 0.10989 | -0.014 | 5.163
8.5 | 0.537 | 0.13346 | -0.014 | 4.027
9 | 0.499 | 0.17092 | -0.014 | 2.917
9.5 | 0.452 | 0.19453 | -0.015 | 2.323
10 | 0.398 | 0.2319 | -0.015 | 1.717
10.5 | 0.332 | 0.33424 | -0.015 | 0.994
11 | 0.249 | 0.4466 | -0.016 | 0.557
11.5 | 0.141 | 0.65866 | -0.016 | 0.214

## 6. Re 50k Mach 0.25 (2)
BIGFOIL.COM POLAR EXPORT
dh4009sm
Dale House DH4009 (smoothed) used on the Storm R/C aerobatic aircraft |  |  |  | Cl Max: | 0.8581 | at alpha= | 20 | deg
XFOIL ncrit=9 |  |  |  | L/D Max: | 19.0575 | at alpha= | 4.5 | deg
Re: | 50000 |  |  | Cd Min: | 0.26435 | at alpha= | -20 | deg
Mach: | 0.25 |  |  | Cl=0 at alpha= | -1.0407 | deg
|  |  |  | @ Cl=0.1, Cd= | 0.02022
|  |  |  | @ Cl=0.4, Cd= | 0.026675
|  |  |  | @ Cl=0.6, Cd= | 0.033192
alpha (deg) | Cl | Cd | Cm | Cl/Cd
-20 | -0.8548 | 0.26435 | 0.0682 | -3.2336
-19.5 | -0.8402 | 0.25996 | 0.0628 | -3.232
-19 | -0.834 | 0.26148 | 0.0557 | -3.1895
-18.5 | -0.8055 | 0.24435 | 0.0554 | -3.2965
-18 | -0.7895 | 0.238 | 0.0514 | -3.3172
-17.5 | -0.7864 | 0.23867 | 0.0443 | -3.2949
-17 | -0.7574 | 0.22378 | 0.0441 | -3.3846
-16.5 | -0.7518 | 0.22141 | 0.0382 | -3.3955
-16 | -0.7281 | 0.20998 | 0.0368 | -3.4675
-15.5 | -0.7229 | 0.2064 | 0.0318 | -3.5024
-15 | -0.7006 | 0.19598 | 0.0304 | -3.5749
-14.5 | -0.7076 | 0.19455 | 0.0243 | -3.6371
-14 | -0.6835 | 0.18367 | 0.0235 | -3.7213
-13.5 | -0.6672 | 0.1751 | 0.0218 | -3.8104
-13 | -0.6565 | 0.1677 | 0.0197 | -3.9147
-12.5 | -0.6483 | 0.16058 | 0.0176 | -4.0372
-12 | -0.646 | 0.15414 | 0.0152 | -4.191
-11.5 | -0.6321 | 0.14588 | 0.0148 | -4.333
-11 | -0.626 | 0.13882 | 0.0142 | -4.5094
-10.5 | -0.6169 | 0.13186 | 0.0146 | -4.6784
-10 | -0.6058 | 0.12458 | 0.0157 | -4.8627
-9.5 | -0.5938 | 0.1179 | 0.0178 | -5.0365
-9 | -0.5744 | 0.1109 | 0.0207 | -5.1794
-8.5 | -0.5596 | 0.10477 | 0.024 | -5.3412
-8 | -0.5317 | 0.09734 | 0.0262 | -5.4623
-7 | -0.545 | 0.08179 | 0.0218 | -6.6634
-6.5 | -0.6557 | 0.06606 | 0.0002 | -9.9258
-6 | -0.6705 | 0.05233 | -0.0127 | -12.8129
-5.5 | -0.6291 | 0.04443 | -0.0113 | -14.1594
-5 | -0.5845 | 0.03839 | -0.0078 | -15.2253
-4.5 | -0.5338 | 0.03338 | -0.0046 | -15.9916
-4 | -0.4778 | 0.02916 | -0.0022 | -16.3855
-3 | -0.1208 | 0.02256 | -0.0228 | -5.3546
-2.5 | -0.0864 | 0.0215 | -0.0212 | -4.0186
-2 | -0.0537 | 0.0206 | -0.0191 | -2.6068
-1.5 | -0.0237 | 0.01985 | -0.0163 | -1.194
-1 | 0.0021 | 0.01925 | -0.0127 | 0.10909
-0.5 | 0.0219 | 0.01881 | -0.0081 | 1.1643
0 | 0.0313 | 0.01857 | -0.0017 | 1.6855
0.5 | 0.0278 | 0.01851 | 0.0068 | 1.5019
1 | 0.0269 | 0.0186 | 0.0147 | 1.4462
1.5 | 0.0416 | 0.01891 | 0.0199 | 2.1999
2 | 0.0689 | 0.01948 | 0.0227 | 3.537
2.5 | 0.1017 | 0.02026 | 0.0244 | 5.0197
3 | 0.1366 | 0.02127 | 0.0254 | 6.4222
3.5 | 0.1718 | 0.02254 | 0.0259 | 7.622
4 | 0.2059 | 0.02416 | 0.0259 | 8.5224
4.5 | 0.5439 | 0.02854 | 0.0006 | 19.0575
5 | 0.5983 | 0.03298 | 0.0027 | 18.1413
5.5 | 0.6419 | 0.03843 | 0.0067 | 16.7031
6 | 0.675 | 0.04479 | 0.0112 | 15.0703
6.5 | 0.6947 | 0.05238 | 0.0155 | 13.2627
7 | 0.7068 | 0.06204 | 0.0169 | 11.3926
8.5 | 0.596 | 0.10248 | -0.0225 | 5.8158
9 | 0.594 | 0.10835 | -0.0207 | 5.4822
9.5 | 0.6015 | 0.11529 | -0.0195 | 5.2173
10 | 0.6164 | 0.12281 | -0.018 | 5.0191
10.5 | 0.6206 | 0.12946 | -0.0178 | 4.7938
11 | 0.6299 | 0.13703 | -0.0181 | 4.5968
11.5 | 0.6536 | 0.14647 | -0.0175 | 4.4623
12 | 0.6448 | 0.15158 | -0.0203 | 4.2539
12.5 | 0.6527 | 0.15864 | -0.0219 | 4.1143
13 | 0.6644 | 0.16622 | -0.0236 | 3.9971
13.5 | 0.6915 | 0.17743 | -0.0235 | 3.8973
14 | 0.702 | 0.18511 | -0.0258 | 3.7923
14.5 | 0.6937 | 0.18708 | -0.0312 | 3.708
15 | 0.7059 | 0.19442 | -0.0342 | 3.6308
15.5 | 0.7325 | 0.20632 | -0.0351 | 3.5503
16 | 0.7316 | 0.20799 | -0.0411 | 3.5175
16.5 | 0.7564 | 0.21978 | -0.0423 | 3.4416
17 | 0.7608 | 0.2219 | -0.0484 | 3.4286
17.5 | 0.7905 | 0.23701 | -0.0486 | 3.3353
18 | 0.7923 | 0.23608 | -0.0559 | 3.3561
18.5 | 0.8104 | 0.24368 | -0.0591 | 3.3257
19 | 0.8275 | 0.25229 | -0.0627 | 3.28
19.5 | 0.8403 | 0.25595 | -0.0685 | 3.2831
20 | 0.8581 | 0.26329 | -0.0721 | 3.2591

## 7. Re 50k Mach 0.50 (1)
BIGFOIL.COM POLAR EXPORT
dh4009sm
Dale House DH4009 (smoothed) used on the Storm R/C aerobatic aircraft |  |  |  | Cl Max: | 1.126 | at alpha= | 20 | deg
JavaFoil+Calcfoil stall+Eppler ext transition |  |  |  | L/D Max: | 20.209 | at alpha= | 1.5 | deg
Re: | 50000 |  |  | Cd Min: | 0.01564 | at alpha= | -1 | deg
Mach: | 0.5 |  |  | Cl=0 at alpha= | -1.2119 | deg
|  |  |  | @ Cl=0.1, Cd= | 0.016059
|  |  |  | @ Cl=0.4, Cd= | 0.17355
|  |  |  | @ Cl=0.6, Cd= | 0.24733
alpha (deg) | Cl | Cd | Cm | Cl/Cd
-20 | -0.995 | 0.39998 | 0.001 | -2.488
-19.5 | -0.97 | 0.39453 | 0 | -2.459
-19 | -0.945 | 0.39803 | 0 | -2.374
-18.5 | -0.92 | 0.39803 | -0.001 | -2.311
-18 | -0.894 | 0.38272 | -0.001 | -2.337
-17.5 | -0.867 | 0.35186 | -0.002 | -2.463
-17 | -0.841 | 0.34534 | -0.002 | -2.435
-16.5 | -0.815 | 0.35616 | -0.002 | -2.288
-16 | -0.789 | 0.3243 | -0.003 | -2.434
-15.5 | -0.764 | 0.30953 | -0.003 | -2.467
-15 | -0.738 | 0.30535 | -0.004 | -2.416
-14.5 | -0.712 | 0.30137 | -0.004 | -2.362
-14 | -0.685 | 0.27087 | -0.004 | -2.527
-13.5 | -0.658 | 0.25634 | -0.005 | -2.567
-13 | -0.632 | 0.25156 | -0.005 | -2.513
-12.5 | -0.606 | 0.24503 | -0.005 | -2.473
-12 | -0.58 | 0.24333 | -0.006 | -2.382
-11.5 | -0.553 | 0.23946 | -0.006 | -2.311
-11 | -0.527 | 0.23579 | -0.007 | -2.235
-10.5 | -0.5 | 0.21433 | -0.006 | -2.331
-10 | -0.473 | 0.20952 | -0.006 | -2.258
-9.5 | -0.447 | 0.1945 | -0.007 | -2.296
-9 | -0.42 | 0.19152 | -0.007 | -2.193
-8.5 | -0.393 | 0.18714 | -0.007 | -2.102
-8 | -0.367 | 0.18312 | -0.008 | -2.003
-7.5 | -0.34 | 0.17962 | -0.008 | -1.893
-7 | -0.313 | 0.19815 | -0.009 | -1.581
-6.5 | -0.286 | 0.15725 | -0.008 | -1.82
-6 | -0.259 | 0.13991 | -0.008 | -1.854
-5.5 | -0.233 | 0.13845 | -0.008 | -1.68
-5 | -0.206 | 0.13626 | -0.009 | -1.51
-4.5 | -0.292 | 0.06427 | -0.009 | -4.537
-4 | -0.277 | 0.04948 | -0.009 | -5.598
-3.5 | -0.239 | 0.04322 | -0.009 | -5.523
-3 | -0.192 | 0.03898 | -0.01 | -4.919
-2.5 | -0.141 | 0.03683 | -0.011 | -3.822
-2 | -0.088 | 0.03526 | -0.013 | -2.489
-1.5 | -0.034 | 0.03429 | -0.013 | -0.987
-1 | 0.025 | 0.01564 | -0.033 | 1.619
-0.5 | 0.091 | 0.01608 | -0.034 | 5.69
0 | 0.161 | 0.01592 | -0.035 | 10.087
0.5 | 0.228 | 0.01599 | -0.035 | 14.267
1 | 0.295 | 0.01612 | -0.036 | 18.32
1.5 | 0.362 | 0.01791 | -0.037 | 20.209
2 | 0.343 | 0.03569 | -0.016 | 9.616
2.5 | 0.394 | 0.03766 | -0.016 | 10.467
3 | 0.441 | 0.04047 | -0.015 | 10.897
3.5 | 0.481 | 0.04371 | -0.014 | 10.995
4 | 0.506 | 0.05031 | -0.013 | 10.058
4.5 | 0.495 | 0.06607 | -0.013 | 7.486
5 | 0.334 | 0.15132 | -0.014 | 2.206
5.5 | 0.361 | 0.15296 | -0.015 | 2.358
6 | 0.387 | 0.16146 | -0.015 | 2.4
6.5 | 0.415 | 0.18751 | -0.018 | 2.212
7 | 0.441 | 0.19004 | -0.018 | 2.323
7.5 | 0.468 | 0.19262 | -0.018 | 2.431
8 | 0.495 | 0.19455 | -0.018 | 2.543
8.5 | 0.521 | 0.22065 | -0.019 | 2.363
9 | 0.549 | 0.22738 | -0.022 | 2.415
9.5 | 0.575 | 0.24481 | -0.022 | 2.351
10 | 0.602 | 0.24753 | -0.022 | 2.432
10.5 | 0.628 | 0.25037 | -0.023 | 2.51
11 | 0.655 | 0.25335 | -0.023 | 2.584
11.5 | 0.681 | 0.25555 | -0.023 | 2.665
12 | 0.708 | 0.27011 | -0.025 | 2.621
12.5 | 0.735 | 0.28982 | -0.027 | 2.537
13 | 0.761 | 0.29394 | -0.027 | 2.59
13.5 | 0.787 | 0.29822 | -0.027 | 2.64
14 | 0.813 | 0.29339 | -0.028 | 2.772
14.5 | 0.839 | 0.31264 | -0.028 | 2.685
15 | 0.865 | 0.31058 | -0.028 | 2.786
15.5 | 0.894 | 0.37079 | -0.031 | 2.41
16 | 0.919 | 0.37422 | -0.031 | 2.457
16.5 | 0.945 | 0.37051 | -0.031 | 2.55
17 | 0.971 | 0.37886 | -0.032 | 2.562
17.5 | 0.996 | 0.37457 | -0.032 | 2.659
18 | 1.021 | 0.38736 | -0.032 | 2.636
18.5 | 1.047 | 0.39796 | -0.033 | 2.63
19 | 1.076 | 0.41861 | -0.035 | 2.57
19.5 | 1.101 | 0.42467 | -0.036 | 2.592
20 | 1.126 | 0.43738 | -0.036 | 2.574

## 8. Re 50k Mach 0.50 (2)
BIGFOIL.COM POLAR EXPORT
dh4009sm
Dale House DH4009 (smoothed) used on the Storm R/C aerobatic aircraft |  |  |  | Cl Max: | 0.9425 | at alpha= | 20 | deg
XFOIL ncrit=9 |  |  |  | L/D Max: | 19.0855 | at alpha= | 4 | deg
Re: | 50000 |  |  | Cd Min: | 0.29735 | at alpha= | 20 | deg
Mach: | 0.5 |  |  | Cl=0 at alpha= | -1.2586 | deg
|  |  |  | @ Cl=0.1, Cd= | 0.022259
|  |  |  | @ Cl=0.4, Cd= | 0.027224
|  |  |  | @ Cl=0.6, Cd= | 0.032866
alpha (deg) | Cl | Cd | Cm | Cl/Cd
-20 | -0.9374 | 0.28989 | 0.0824 | -3.2336
-19.5 | -0.9163 | 0.28211 | 0.0771 | -3.248
-19 | -0.9022 | 0.28118 | 0.0694 | -3.2086
-18.5 | -0.8745 | 0.26549 | 0.0672 | -3.2939
-18 | -0.8562 | 0.25966 | 0.0616 | -3.2974
-17.5 | -0.8347 | 0.25008 | 0.0573 | -3.3377
-17 | -0.8144 | 0.24221 | 0.0529 | -3.3624
-16.5 | -0.796 | 0.23444 | 0.0481 | -3.3953
-16 | -0.7766 | 0.2267 | 0.0441 | -3.4257
-15.5 | -0.7554 | 0.21731 | 0.0406 | -3.4761
-15 | -0.7511 | 0.21527 | 0.0344 | -3.4891
-14.5 | -0.7242 | 0.20336 | 0.0324 | -3.5612
-14 | -0.7037 | 0.19413 | 0.0297 | -3.6249
-13.5 | -0.6871 | 0.18612 | 0.0267 | -3.6917
-13 | -0.6757 | 0.17931 | 0.0236 | -3.7683
-12.5 | -0.6632 | 0.17162 | 0.0212 | -3.8644
-12 | -0.6502 | 0.16429 | 0.0197 | -3.9576
-11.5 | -0.6311 | 0.15547 | 0.0188 | -4.0593
-11 | -0.6182 | 0.14787 | 0.0181 | -4.1807
-10.5 | -0.6185 | 0.14221 | 0.0175 | -4.3492
-10 | -0.5894 | 0.13254 | 0.0183 | -4.447
-9.5 | -0.5716 | 0.12473 | 0.0191 | -4.5827
-9 | -0.5543 | 0.1172 | 0.0202 | -4.7295
-8.5 | -0.5372 | 0.10963 | 0.021 | -4.9001
-7.5 | -0.5922 | 0.0886 | -0.003 | -6.684
-7 | -0.6288 | 0.07554 | -0.0185 | -8.3241
-6.5 | -0.6474 | 0.06612 | -0.0219 | -9.7913
-6 | -0.6633 | 0.0587 | -0.0212 | -11.2998
-5.5 | -0.6471 | 0.051 | -0.0182 | -12.6882
-5 | -0.6245 | 0.0443 | -0.014 | -14.0971
-4.5 | -0.5901 | 0.03878 | -0.0093 | -15.2166
-4 | -0.541 | 0.03343 | -0.0055 | -16.1831
-3.5 | -0.4699 | 0.02884 | -0.0032 | -16.2933
-2.5 | -0.0798 | 0.02324 | -0.0247 | -3.4337
-2 | -0.0444 | 0.02225 | -0.0222 | -1.9955
-1.5 | -0.0127 | 0.02145 | -0.0189 | -0.59207
-1 | 0.0136 | 0.02085 | -0.0147 | 0.65228
-0.5 | 0.032 | 0.02048 | -0.0092 | 1.5625
0 | 0.0376 | 0.02035 | -0.0017 | 1.8477
0.5 | 0.0338 | 0.02035 | 0.0072 | 1.6609
1 | 0.031 | 0.0204 | 0.0158 | 1.5196
1.5 | 0.0384 | 0.02061 | 0.0227 | 1.8632
2 | 0.0608 | 0.02114 | 0.0269 | 2.8761
2.5 | 0.0927 | 0.02201 | 0.0293 | 4.2117
3 | 0.1282 | 0.02322 | 0.0305 | 5.5211
3.5 | 0.1864 | 0.02515 | 0.0267 | 7.4115
4 | 0.5468 | 0.02865 | 0.0036 | 19.0855
4.5 | 0.6133 | 0.03392 | 0.0057 | 18.0808
5 | 0.6455 | 0.03901 | 0.0116 | 16.547
5.5 | 0.6652 | 0.04501 | 0.0175 | 14.7789
6 | 0.6776 | 0.05204 | 0.0221 | 13.0208
6.5 | 0.6686 | 0.05935 | 0.0253 | 11.2654
7 | 0.6687 | 0.06793 | 0.0262 | 9.844
7.5 | 0.6509 | 0.07701 | 0.0245 | 8.4521
8 | 0.6138 | 0.08842 | 0.013 | 6.9419
8.5 | 0.5688 | 0.10634 | -0.0164 | 5.3489
9 | 0.5713 | 0.11384 | -0.0177 | 5.0184
10 | 0.6028 | 0.13044 | -0.0186 | 4.6213
10.5 | 0.6226 | 0.13943 | -0.0187 | 4.4653
11 | 0.6291 | 0.14632 | -0.0193 | 4.2995
11.5 | 0.6404 | 0.15367 | -0.0203 | 4.1674
12 | 0.6455 | 0.16028 | -0.0225 | 4.0273
12.5 | 0.6575 | 0.1675 | -0.0247 | 3.9254
13 | 0.6782 | 0.17666 | -0.0265 | 3.839
13.5 | 0.7021 | 0.18732 | -0.0284 | 3.7481
14 | 0.7187 | 0.19597 | -0.0312 | 3.6674
14.5 | 0.7341 | 0.2039 | -0.0343 | 3.6003
15 | 0.7437 | 0.20882 | -0.0387 | 3.5614
15.5 | 0.7547 | 0.21417 | -0.0438 | 3.5238
16 | 0.7752 | 0.22329 | -0.0474 | 3.4717
16.5 | 0.7971 | 0.23246 | -0.0509 | 3.429
17 | 0.8119 | 0.23837 | -0.0566 | 3.406
17.5 | 0.8362 | 0.24908 | -0.0597 | 3.3572
18 | 0.8525 | 0.25508 | -0.0656 | 3.3421
18.5 | 0.873 | 0.26285 | -0.0704 | 3.3213
19 | 0.8955 | 0.27358 | -0.0744 | 3.2733
19.5 | 0.9131 | 0.27841 | -0.0808 | 3.2797
20 | 0.9425 | 0.29735 | -0.0823 | 3.1697

## 9. Re 100k Mach 0.00 (1)
BIGFOIL.COM POLAR EXPORT
dh4009sm
Dale House DH4009 (smoothed) used on the Storm R/C aerobatic aircraft |  |  |  | Cl Max: | 0.646 | at alpha= | 8 | deg
JavaFoil+Calcfoil stall+Eppler ext transition |  |  |  | L/D Max: | 27.705 | at alpha= | 1.5 | deg
Re: | 100000 |  |  | Cd Min: | 0.01108 | at alpha= | 0 | deg
Mach: | 0 |  |  | Cl=0 at alpha= | -1.1864 | deg
|  |  |  | @ Cl=0.1, Cd= | 0.0111
|  |  |  | @ Cl=0.4, Cd= | 0.035024
|  |  |  | @ Cl=0.6, Cd= | 0.23056
alpha (deg) | Cl | Cd | Cm | Cl/Cd
-13.5 | -0.346 | 0.14229 | -0.003 | -2.43
-13 | -0.364 | 0.22059 | -0.003 | -1.649
-12.5 | -0.382 | 0.19816 | -0.004 | -1.927
-12 | -0.399 | 0.17803 | -0.004 | -2.243
-11.5 | -0.416 | 0.16141 | -0.004 | -2.579
-11 | -0.432 | 0.14393 | -0.004 | -3
-10.5 | -0.446 | 0.13837 | -0.005 | -3.22
-10 | -0.457 | 0.12389 | -0.005 | -3.689
-9.5 | -0.465 | 0.11027 | -0.005 | -4.22
-9 | -0.47 | 0.0937 | -0.005 | -5.017
-8.5 | -0.471 | 0.0839 | -0.006 | -5.609
-8 | -0.466 | 0.0768 | -0.006 | -6.071
-7.5 | -0.457 | 0.06933 | -0.006 | -6.589
-7 | -0.442 | 0.06142 | -0.006 | -7.198
-6.5 | -0.422 | 0.05664 | -0.007 | -7.452
-6 | -0.397 | 0.05248 | -0.007 | -7.564
-5.5 | -0.367 | 0.04741 | -0.007 | -7.744
-5 | -0.333 | 0.04354 | -0.007 | -7.652
-4.5 | -0.296 | 0.04045 | -0.007 | -7.308
-4 | -0.255 | 0.03808 | -0.008 | -6.7
-3.5 | -0.212 | 0.03613 | -0.008 | -5.878
-3 | -0.168 | 0.03458 | -0.009 | -4.859
-2.5 | -0.123 | 0.03334 | -0.01 | -3.675
-2 | -0.076 | 0.03236 | -0.011 | -2.353
-1.5 | -0.037 | 0.0126 | -0.028 | -2.898
-1 | 0.022 | 0.0111 | -0.029 | 1.977
-0.5 | 0.08 | 0.01111 | -0.03 | 7.238
0 | 0.139 | 0.01108 | -0.03 | 12.555
0.5 | 0.198 | 0.01118 | -0.031 | 17.679
1 | 0.256 | 0.01124 | -0.032 | 22.767
1.5 | 0.314 | 0.01133 | -0.033 | 27.705
2 | 0.372 | 0.01404 | -0.033 | 26.466
2.5 | 0.344 | 0.03309 | -0.014 | 10.392
3 | 0.388 | 0.03455 | -0.014 | 11.223
3.5 | 0.43 | 0.03621 | -0.014 | 11.878
4 | 0.47 | 0.03866 | -0.014 | 12.158
4.5 | 0.507 | 0.04113 | -0.013 | 12.33
5 | 0.541 | 0.04431 | -0.013 | 12.209
5.5 | 0.571 | 0.04795 | -0.013 | 11.907
6 | 0.596 | 0.05152 | -0.013 | 11.576
6.5 | 0.617 | 0.05641 | -0.013 | 10.935
7 | 0.632 | 0.06215 | -0.013 | 10.171
7.5 | 0.642 | 0.06773 | -0.013 | 9.478
8 | 0.646 | 0.07619 | -0.013 | 8.484
8.5 | 0.646 | 0.0839 | -0.014 | 7.697
9 | 0.64 | 0.09701 | -0.013 | 6.599
9.5 | 0.631 | 0.10362 | -0.014 | 6.085
10 | 0.617 | 0.11524 | -0.014 | 5.354
10.5 | 0.597 | 0.13404 | -0.014 | 4.452
11 | 0.568 | 0.14706 | -0.015 | 3.865
11.5 | 0.538 | 0.16705 | -0.015 | 3.223
12 | 0.508 | 0.18364 | -0.015 | 2.765
12.5 | 0.477 | 0.20259 | -0.015 | 2.354
13 | 0.446 | 0.23056 | -0.015 | 1.936

## 10. Re 100k Mach 0.00 (2)
BIGFOIL.COM POLAR EXPORT
dh4009sm
Dale House DH4009 (smoothed) used on the Storm R/C aerobatic aircraft |  |  |  | Cl Max: | 0.821 | at alpha= | 10.16 | deg
Wind Tunnel (UIUC Low-Speed Airfoil Test Program, Vol 3) |  |  |  | L/D Max: | 29.4215 | at alpha= | 2.88 | deg
Re: | 100000 |  |  | Cd Min: | 0.0121 | at alpha= | 2.88 | deg
Mach: | 0 |  |  | Cl=0 at alpha= | -0.90221 | deg
|  |  |  | @ Cl=0.1, Cd= | 0.01386
|  |  |  | @ Cl=0.4, Cd= | 0.016774
|  |  |  | @ Cl=0.6, Cd= | 0.036979
alpha (deg) | Cl | Cd | Cm | Cl/Cd
-3.66 | -0.339 | 0.0162 |  | -20.9259
-2.62 | -0.295 | 0.0129 |  | -22.8682
-1.59 | -0.085 | 0.0155 |  | -5.4839
-0.53 | 0.046 | 0.0122 |  | 3.7705
0.43 | 0.051 | 0.0139 |  | 3.6691
1.47 | 0.174 | 0.0138 |  | 12.6087
2.88 | 0.356 | 0.0121 |  | 29.4215
3.51 | 0.389 | 0.0159 |  | 24.4654
4.54 | 0.462 | 0.0217 |  | 21.2903
5.58 | 0.549 | 0.0293 |  | 18.7372
6.6 | 0.636 | 0.0424 |  | 15
7.61 | 0.717 | 0.0637 |  | 11.2559
8.68 | 0.784 | 0.1076 |  | 7.2862
10.16 | 0.821 | 0.1478 |  | 5.5548

## 11. Re 100k Mach 0.00 (3)
BIGFOIL.COM POLAR EXPORT
dh4009sm
Dale House DH4009 (smoothed) used on the Storm R/C aerobatic aircraft |  |  |  | Cl Max: | 0.807 | at alpha= | 10.97 | deg
Wind Tunnel (UIUC Low-Speed Airfoil Test Program, Vol 3) |  |  |  | L/D Max: |  | at alpha= |  | deg
Re: | 100000 |  |  | Cd Min: |  | at alpha= |  | deg
Mach: | 0 |  |  | Cl=0 at alpha= | -0.78 | deg
@ Cl=0.1, Cd=
@ Cl=0.4, Cd=
@ Cl=0.6, Cd=
alpha (deg) | Cl | Cd | Cm | Cl/Cd
-5.02 | -0.453 |  | 0.0039
-4.57 | -0.417 |  | 0.0042
-4.41 | -0.407 |  | 0.0049
-3.83 | -0.359 |  | 0.005
-3.81 | -0.357 |  | 0.0057
-3.48 | -0.329 |  | 0.0085
-3.37 | -0.327 |  | 0.0085
-2.94 | -0.309 |  | 0.0172
-2.91 | -0.302 |  | 0.0171
-2.47 | -0.285 |  | 0.0265
-2.32 | -0.258 |  | 0.0224
-2 | -0.175 |  | 0.0158
-1.67 | -0.11 |  | 0.0124
-1.36 | -0.059 |  | 0.0042
-1.24 | -0.049 |  | 0.0061
-0.78 | 0 |  | 0.0003
-0.77 | 0.011 |  | -0.0032
-0.41 | 0.045 |  | -0.0045
-0.34 | 0.039 |  | -0.0032
0.17 | 0.03 |  | 0.0051
0.33 | 0.024 |  | 0.0029
0.43 | 0.017 |  | 0.0114
0.75 | 0.055 |  | 0.0044
1.1 | 0.099 |  | 0.0003
1.38 | 0.139 |  | -0.0084
1.49 | 0.154 |  | -0.0014
1.74 | 0.209 |  | -0.0117
2.1 | 0.278 |  | -0.0166
2.2 | 0.294 |  | -0.0213
2.58 | 0.319 |  | -0.0074
2.76 | 0.335 |  | -0.0114
3.08 | 0.357 |  | -0.0061
3.29 | 0.368 |  | -0.002
3.71 | 0.389 |  | 0.0032
3.74 | 0.388 |  | 0.001
4.37 | 0.433 |  | 0.0033
4.44 | 0.438 |  | 0.0049
4.75 | 0.46 |  | 0.0056
4.85 | 0.47 |  | 0.0076
5.25 | 0.502 |  | 0.0088
5.34 | 0.511 |  | 0.0064
5.72 | 0.537 |  | 0.0086
5.98 | 0.56 |  | 0.0093
6.32 | 0.586 |  | 0.0104
6.37 | 0.597 |  | 0.012
6.75 | 0.613 |  | 0.0101
6.8 | 0.629 |  | 0.0124
7.29 | 0.656 |  | 0.0077
7.49 | 0.688 |  | 0.0119
7.91 | 0.718 |  | 0.0093
7.95 | 0.717 |  | 0.0027
8.24 | 0.737 |  | -0.0037
8.33 | 0.746 |  | 0.0004
8.87 | 0.776 |  | -0.0233
9.04 | 0.78 |  | -0.0198
9.41 | 0.795 |  | -0.0311
9.42 | 0.793 |  | -0.0389
9.83 | 0.797 |  | -0.0413
10.03 | 0.8 |  | -0.057
10.34 | 0.789 |  | -0.0634
10.51 | 0.803 |  | -0.0596
10.91 | 0.799 |  | -0.0647
10.97 | 0.807 |  | -0.076
11.28 | 0.772 |  | -0.0783
11.57 | 0.765 |  | -0.073
11.72 | 0.791 |  | -0.0762
11.93 | 0.786 |  | -0.0857
12.24 | 0.777 |  | -0.0888
12.41 | 0.773 |  | -0.0796
12.81 | 0.768 |  | -0.081
12.88 | 0.774 |  | -0.0931
13.21 | 0.785 |  | -0.0966
13.51 | 0.765 |  | -0.0841
13.89 | 0.779 |  | -0.0944
13.9 | 0.77 |  | -0.0839
14.53 | 0.771 |  | -0.0946
14.63 | 0.77 |  | -0.0857

## 12. Re 100k Mach 0.00 (4)
BIGFOIL.COM POLAR EXPORT
dh4009sm
Dale House DH4009 (smoothed) used on the Storm R/C aerobatic aircraft |  |  |  | Cl Max: | 0.8382 | at alpha= | 20 | deg
XFOIL ncrit=9 |  |  |  | L/D Max: | 27.6694 | at alpha= | 3 | deg
Re: | 100000 |  |  | Cd Min: | 0.25727 | at alpha= | 20 | deg
Mach: | 0 |  |  | Cl=0 at alpha= | -0.78065 | deg
|  |  |  | @ Cl=0.1, Cd= | 0.015235
|  |  |  | @ Cl=0.4, Cd= | 0.015806
|  |  |  | @ Cl=0.6, Cd= | 0.028997
alpha (deg) | Cl | Cd | Cm | Cl/Cd
-20 | -0.83 | 0.25686 | 0.0651 | -3.2313
-19.5 | -0.814 | 0.25145 | 0.0601 | -3.2372
-19 | -0.8023 | 0.2489 | 0.0537 | -3.2234
-18.5 | -0.7945 | 0.2469 | 0.0477 | -3.2179
-18 | -0.7847 | 0.24267 | 0.0423 | -3.2336
-17.5 | -0.7539 | 0.2234 | 0.0443 | -3.3747
-17 | -0.7381 | 0.2162 | 0.0415 | -3.414
-16.5 | -0.7236 | 0.20933 | 0.0381 | -3.4567
-16 | -0.7101 | 0.2025 | 0.0343 | -3.5067
-15.5 | -0.699 | 0.19635 | 0.0297 | -3.56
-15 | -0.6961 | 0.19214 | 0.0234 | -3.6229
-14.5 | -0.6923 | 0.18659 | 0.0173 | -3.7103
-14 | -0.6678 | 0.17356 | 0.0195 | -3.8477
-13.5 | -0.6545 | 0.16603 | 0.0178 | -3.9421
-13 | -0.6489 | 0.15891 | 0.0137 | -4.0834
-12.5 | -0.6548 | 0.15275 | 0.0058 | -4.2867
-12 | -0.639 | 0.14245 | 0.007 | -4.4858
-11.5 | -0.6305 | 0.13474 | 0.0052 | -4.6794
-11 | -0.6352 | 0.12668 | -0.001 | -5.0142
-10.5 | -0.653 | 0.11779 | -0.0119 | -5.5438
-10 | -0.6294 | 0.10931 | -0.0056 | -5.7579
-9.5 | -0.641 | 0.09967 | -0.0132 | -6.4312
-9 | -0.6737 | 0.08985 | -0.0221 | -7.4981
-8.5 | -0.7143 | 0.08463 | -0.0227 | -8.4403
-8 | -0.6901 | 0.07373 | -0.0217 | -9.3598
-7.5 | -0.6901 | 0.06602 | -0.0202 | -10.4529
-7 | -0.6978 | 0.0612 | -0.0172 | -11.402
-6.5 | -0.6788 | 0.05307 | -0.0149 | -12.7907
-5 | -0.6308 | 0.03979 | 0.0084 | -15.8532
-4.5 | -0.5302 | 0.02948 | -0.0012 | -17.9851
-4 | -0.4704 | 0.02537 | 0.0025 | -18.5416
-3.5 | -0.4173 | 0.02181 | 0.0048 | -19.1334
-3 | -0.37 | 0.01923 | 0.0073 | -19.2408
-2.5 | -0.3324 | 0.0173 | 0.0107 | -19.2139
-2 | -0.294 | 0.01585 | 0.014 | -18.5489
-1.5 | -0.1154 | 0.01582 | 0.0032 | -7.2946
-1 | -0.034 | 0.01517 | -0.0041 | -2.2413
-0.5 | 0.0435 | 0.01457 | -0.0109 | 2.9856
0 | 0.0512 | 0.01426 | -0.0047 | 3.5905
0.5 | 0.0218 | 0.01425 | 0.0074 | 1.5298
1 | 0.0028 | 0.01426 | 0.0176 | 0.19635
1.5 | 0.0235 | 0.01465 | 0.0212 | 1.6041
2 | 0.1177 | 0.01537 | 0.0111 | 7.6578
2.5 | 0.2125 | 0.01589 | 0.0015 | 13.3732
3 | 0.4369 | 0.01579 | -0.0192 | 27.6694
3.5 | 0.4627 | 0.01798 | -0.0135 | 25.7341
4 | 0.4939 | 0.02017 | -0.0089 | 24.4869
4.5 | 0.5417 | 0.02423 | -0.007 | 22.3566
5 | 0.5851 | 0.02732 | -0.0035 | 21.4165
5.5 | 0.6282 | 0.03217 | -0.0001 | 19.5275
7.5 | 0.7136 | 0.06361 | 0.0173 | 11.2184
8 | 0.7095 | 0.07072 | 0.0188 | 10.0325
8.5 | 0.6993 | 0.07859 | 0.0186 | 8.8981
9 | 0.7094 | 0.08699 | 0.02 | 8.155
9.5 | 0.6622 | 0.09743 | 0.0089 | 6.7967
10 | 0.6867 | 0.10462 | 0.0151 | 6.5638
10.5 | 0.6506 | 0.11564 | -0.0005 | 5.6261
11 | 0.6487 | 0.12376 | -0.0047 | 5.2416
11.5 | 0.6619 | 0.13297 | -0.0039 | 4.9778
12 | 0.6492 | 0.14065 | -0.0123 | 4.6157
12.5 | 0.66 | 0.14825 | -0.0137 | 4.4519
13 | 0.6744 | 0.15832 | -0.0138 | 4.2597
13.5 | 0.6671 | 0.16431 | -0.0218 | 4.06
14 | 0.675 | 0.1715 | -0.0252 | 3.9359
14.5 | 0.7048 | 0.18414 | -0.0218 | 3.8275
15 | 0.701 | 0.18834 | -0.0296 | 3.722
15.5 | 0.7059 | 0.19353 | -0.0356 | 3.6475
16 | 0.7186 | 0.20046 | -0.0391 | 3.5848
16.5 | 0.734 | 0.20776 | -0.0416 | 3.5329
17 | 0.7637 | 0.22419 | -0.0401 | 3.4065
17.5 | 0.7683 | 0.22732 | -0.0463 | 3.3798
18 | 0.775 | 0.22969 | -0.0532 | 3.3741
18.5 | 0.7892 | 0.23543 | -0.0583 | 3.3522
19 | 0.8047 | 0.24203 | -0.0624 | 3.3248
19.5 | 0.8204 | 0.24864 | -0.0662 | 3.2995
20 | 0.8382 | 0.25727 | -0.0681 | 3.2581

## 13. Re 100k Mach 0.10 (1)
BIGFOIL.COM POLAR EXPORT
dh4009sm
Dale House DH4009 (smoothed) used on the Storm R/C aerobatic aircraft |  |  |  | Cl Max: | 0.638 | at alpha= | 8 | deg
JavaFoil+Calcfoil stall+Eppler ext transition |  |  |  | L/D Max: | 27.716 | at alpha= | 1.5 | deg
Re: | 100000 |  |  | Cd Min: | 0.01111 | at alpha= | -1 | deg
Mach: | 0.1 |  |  | Cl=0 at alpha= | -1.1864 | deg
|  |  |  | @ Cl=0.1, Cd= | 0.011123
|  |  |  | @ Cl=0.4, Cd= | 0.035022
|  |  |  | @ Cl=0.6, Cd= | 0.2493
alpha (deg) | Cl | Cd | Cm | Cl/Cd
-13.5 | -0.306 | 0.14382 | -0.003 | -2.13
-13 | -0.327 | 0.2399 | -0.003 | -1.361
-12.5 | -0.347 | 0.21507 | -0.004 | -1.614
-12 | -0.367 | 0.1859 | -0.004 | -1.977
-11.5 | -0.387 | 0.16915 | -0.004 | -2.29
-11 | -0.406 | 0.15398 | -0.004 | -2.638
-10.5 | -0.423 | 0.1446 | -0.005 | -2.927
-10 | -0.438 | 0.12863 | -0.005 | -3.405
-9.5 | -0.45 | 0.11632 | -0.005 | -3.866
-9 | -0.458 | 0.09722 | -0.005 | -4.707
-8.5 | -0.461 | 0.08668 | -0.006 | -5.319
-8 | -0.459 | 0.07815 | -0.006 | -5.878
-7.5 | -0.452 | 0.07005 | -0.006 | -6.455
-7 | -0.439 | 0.06311 | -0.006 | -6.961
-6.5 | -0.421 | 0.05697 | -0.007 | -7.385
-6 | -0.397 | 0.05287 | -0.006 | -7.502
-5.5 | -0.368 | 0.04763 | -0.007 | -7.718
-5 | -0.334 | 0.04389 | -0.007 | -7.61
-4.5 | -0.297 | 0.04068 | -0.007 | -7.292
-4 | -0.256 | 0.03808 | -0.008 | -6.727
-3.5 | -0.213 | 0.03622 | -0.008 | -5.89
-3 | -0.169 | 0.03464 | -0.009 | -4.874
-2.5 | -0.123 | 0.03337 | -0.01 | -3.689
-2 | -0.077 | 0.03238 | -0.011 | -2.364
-1.5 | -0.037 | 0.0126 | -0.028 | -2.913
-1 | 0.022 | 0.01111 | -0.029 | 1.985
-0.5 | 0.081 | 0.01112 | -0.03 | 7.272
0 | 0.14 | 0.01113 | -0.03 | 12.567
0.5 | 0.199 | 0.01118 | -0.031 | 17.757
1 | 0.257 | 0.01125 | -0.032 | 22.866
1.5 | 0.316 | 0.01138 | -0.033 | 27.716
2 | 0.373 | 0.0141 | -0.033 | 26.488
2.5 | 0.346 | 0.03317 | -0.014 | 10.418
3 | 0.39 | 0.03462 | -0.014 | 11.255
3.5 | 0.432 | 0.03631 | -0.014 | 11.898
4 | 0.472 | 0.03856 | -0.014 | 12.237
4.5 | 0.509 | 0.0413 | -0.013 | 12.32
5 | 0.542 | 0.04433 | -0.013 | 12.233
5.5 | 0.572 | 0.04825 | -0.013 | 11.849
6 | 0.596 | 0.0517 | -0.013 | 11.531
6.5 | 0.615 | 0.05667 | -0.013 | 10.858
7 | 0.629 | 0.06249 | -0.013 | 10.062
7.5 | 0.637 | 0.0693 | -0.013 | 9.185
8 | 0.638 | 0.07811 | -0.014 | 8.174
8.5 | 0.635 | 0.09021 | -0.013 | 7.036
9 | 0.626 | 0.09834 | -0.014 | 6.366
9.5 | 0.613 | 0.10777 | -0.014 | 5.684
10 | 0.595 | 0.12081 | -0.014 | 4.928
10.5 | 0.571 | 0.13821 | -0.014 | 4.131
11 | 0.538 | 0.1617 | -0.015 | 3.33
11.5 | 0.504 | 0.17502 | -0.015 | 2.881
12 | 0.47 | 0.19538 | -0.015 | 2.404
12.5 | 0.435 | 0.22486 | -0.015 | 1.936
13 | 0.402 | 0.2493 | -0.015 | 1.613

## 14. Re 100k Mach 0.10 (2)
BIGFOIL.COM POLAR EXPORT
dh4009sm
Dale House DH4009 (smoothed) used on the Storm R/C aerobatic aircraft |  |  |  | Cl Max: | 0.8399 | at alpha= | 20 | deg
XFOIL ncrit=9 |  |  |  | L/D Max: | 27.313 | at alpha= | 3 | deg
Re: | 100000 |  |  | Cd Min: | 0.25772 | at alpha= | -20 | deg
Mach: | 0.1 |  |  | Cl=0 at alpha= | -0.77117 | deg
|  |  |  | @ Cl=0.1, Cd= | 0.015272
|  |  |  | @ Cl=0.4, Cd= | 0.016025
|  |  |  | @ Cl=0.6, Cd= | 0.028881
alpha (deg) | Cl | Cd | Cm | Cl/Cd
-20 | -0.8328 | 0.25772 | 0.0656 | -3.2314
-19.5 | -0.8169 | 0.25262 | 0.0603 | -3.2337
-19 | -0.8056 | 0.2504 | 0.0539 | -3.2173
-18.5 | -0.7979 | 0.24839 | 0.0479 | -3.2123
-18 | -0.7874 | 0.24384 | 0.0425 | -3.2292
-17.5 | -0.7555 | 0.22391 | 0.0449 | -3.3741
-17 | -0.7398 | 0.2168 | 0.0419 | -3.4124
-16.5 | -0.7251 | 0.20991 | 0.0384 | -3.4543
-16 | -0.7114 | 0.20309 | 0.0346 | -3.5029
-15.5 | -0.701 | 0.1973 | 0.0296 | -3.553
-15 | -0.6984 | 0.1932 | 0.0232 | -3.6149
-14.5 | -0.694 | 0.1875 | 0.0172 | -3.7013
-14 | -0.6665 | 0.17391 | 0.0203 | -3.8324
-13.5 | -0.6546 | 0.16654 | 0.018 | -3.9306
-13 | -0.6503 | 0.15966 | 0.0132 | -4.073
-12.5 | -0.6568 | 0.15366 | 0.0051 | -4.2744
-12 | -0.6361 | 0.14304 | 0.0079 | -4.447
-11.5 | -0.6299 | 0.13528 | 0.0053 | -4.6563
-11 | -0.6379 | 0.1274 | -0.0022 | -5.0071
-10.5 | -0.6559 | 0.11845 | -0.0131 | -5.5374
-10 | -0.6274 | 0.11001 | -0.0052 | -5.7031
-9.5 | -0.6447 | 0.09993 | -0.0153 | -6.4515
-9 | -0.6807 | 0.09109 | -0.0226 | -7.4728
-8.5 | -0.6682 | 0.08186 | -0.0209 | -8.1627
-8 | -0.6988 | 0.0754 | -0.022 | -9.2679
-7.5 | -0.6908 | 0.06696 | -0.0204 | -10.3166
-5.5 | -0.653 | 0.04287 | -0.0053 | -15.2321
-4.5 | -0.5329 | 0.02965 | -0.0014 | -17.973
-4 | -0.4732 | 0.02556 | 0.0024 | -18.5133
-3.5 | -0.4198 | 0.02193 | 0.0048 | -19.1427
-3 | -0.372 | 0.01935 | 0.0072 | -19.2248
-2.5 | -0.3342 | 0.01739 | 0.0107 | -19.2179
-1.5 | -0.1193 | 0.01588 | 0.0039 | -7.5126
-1 | -0.0373 | 0.01524 | -0.0034 | -2.4475
-0.5 | 0.0442 | 0.01463 | -0.011 | 3.0212
0 | 0.0515 | 0.01433 | -0.0047 | 3.5939
0.5 | 0.0222 | 0.01433 | 0.0074 | 1.5492
1 | 0.0029 | 0.01433 | 0.0176 | 0.20237
1.5 | 0.023 | 0.01471 | 0.0214 | 1.5636
2 | 0.1216 | 0.01543 | 0.0105 | 7.8808
2.5 | 0.2168 | 0.01595 | 0.0009 | 13.5925
3 | 0.4381 | 0.01604 | -0.0189 | 27.313
3.5 | 0.4646 | 0.0181 | -0.0133 | 25.6685
4 | 0.4965 | 0.02034 | -0.0088 | 24.41
4.5 | 0.5449 | 0.02446 | -0.0068 | 22.2772
5 | 0.588 | 0.02757 | -0.0032 | 21.3275
5.5 | 0.6301 | 0.03217 | 0.0008 | 19.5866
7.5 | 0.7093 | 0.06467 | 0.0172 | 10.968
8 | 0.7138 | 0.07167 | 0.0193 | 9.9595
8.5 | 0.7058 | 0.07941 | 0.0196 | 8.888
9 | 0.6651 | 0.08893 | 0.0123 | 7.4789
9.5 | 0.6672 | 0.0976 | 0.0111 | 6.8361
10 | 0.6497 | 0.10729 | 0.0022 | 6.0556
10.5 | 0.6541 | 0.11614 | 0.001 | 5.632
11 | 0.6449 | 0.12452 | -0.0056 | 5.1791
11.5 | 0.6649 | 0.13372 | -0.0028 | 4.9723
12 | 0.6487 | 0.14117 | -0.0123 | 4.5952
12.5 | 0.6565 | 0.14877 | -0.0148 | 4.4129
13 | 0.6767 | 0.15921 | -0.0132 | 4.2504
13.5 | 0.6679 | 0.16489 | -0.0216 | 4.0506
14 | 0.6748 | 0.17196 | -0.0255 | 3.9242
14.5 | 0.7067 | 0.18507 | -0.0216 | 3.8186
15 | 0.7037 | 0.18943 | -0.0293 | 3.7148
15.5 | 0.7069 | 0.19406 | -0.0357 | 3.6427
16 | 0.7196 | 0.20097 | -0.0394 | 3.5806
16.5 | 0.7347 | 0.20816 | -0.0422 | 3.5295
17 | 0.766 | 0.22525 | -0.0402 | 3.4007
17.5 | 0.7713 | 0.22864 | -0.0463 | 3.3734
18 | 0.7774 | 0.23071 | -0.0532 | 3.3696
18.5 | 0.7913 | 0.23612 | -0.0586 | 3.3513
19 | 0.8069 | 0.24272 | -0.0628 | 3.3244
19.5 | 0.8228 | 0.24936 | -0.0667 | 3.2996
20 | 0.8399 | 0.25717 | -0.0692 | 3.2659

## 15. Re 100k Mach 0.25 (1)
BIGFOIL.COM POLAR EXPORT
dh4009sm
Dale House DH4009 (smoothed) used on the Storm R/C aerobatic aircraft |  |  |  | Cl Max: | 0.599 | at alpha= | 6.5 | deg
JavaFoil+Calcfoil stall+Eppler ext transition |  |  |  | L/D Max: | 28.336 | at alpha= | 1.5 | deg
Re: | 100000 |  |  | Cd Min: | 0.01083 | at alpha= | -1 | deg
Mach: | 0.25 |  |  | Cl=0 at alpha= | -1.1885 | deg
|  |  |  | @ Cl=0.1, Cd= | 0.011171
|  |  |  | @ Cl=0.4, Cd= | 0.53076
|  |  |  | @ Cl=0.6, Cd= | 0.53076
alpha (deg) | Cl | Cd | Cm | Cl/Cd
-12 | -0.061 | 0.12887 | -0.004 | -0.474
-11.5 | -0.058 | 0.11887 | -0.005 | -0.49
-11 | -0.148 | 0.10885 | -0.005 | -1.358
-10.5 | -0.211 | 0.10246 | -0.005 | -2.057
-10 | -0.263 | 0.23064 | -0.005 | -1.139
-9.5 | -0.308 | 0.17719 | -0.006 | -1.737
-9 | -0.346 | 0.13155 | -0.006 | -2.63
-8.5 | -0.377 | 0.12026 | -0.006 | -3.131
-8 | -0.398 | 0.09601 | -0.006 | -4.15
-7.5 | -0.411 | 0.08203 | -0.006 | -5.009
-7 | -0.414 | 0.07061 | -0.007 | -5.859
-6.5 | -0.407 | 0.06181 | -0.007 | -6.585
-6 | -0.391 | 0.05668 | -0.007 | -6.904
-5.5 | -0.368 | 0.04956 | -0.007 | -7.421
-5 | -0.338 | 0.04504 | -0.007 | -7.493
-4.5 | -0.302 | 0.04158 | -0.008 | -7.257
-4 | -0.262 | 0.03868 | -0.008 | -6.766
-3.5 | -0.219 | 0.03654 | -0.008 | -5.982
-3 | -0.173 | 0.03489 | -0.01 | -4.965
-2.5 | -0.126 | 0.03354 | -0.011 | -3.768
-2 | -0.079 | 0.03249 | -0.012 | -2.42
-1.5 | -0.038 | 0.01271 | -0.029 | -2.967
-1 | 0.023 | 0.01083 | -0.03 | 2.092
-0.5 | 0.083 | 0.01116 | -0.03 | 7.447
0 | 0.144 | 0.0112 | -0.031 | 12.826
0.5 | 0.204 | 0.01127 | -0.032 | 18.111
1 | 0.264 | 0.01134 | -0.033 | 23.307
1.5 | 0.324 | 0.01144 | -0.034 | 28.336
2 | 0.384 | 0.01425 | -0.034 | 26.911
2.5 | 0.355 | 0.03331 | -0.015 | 10.649
3 | 0.4 | 0.03477 | -0.015 | 11.492
3.5 | 0.442 | 0.03703 | -0.014 | 11.946
4 | 0.482 | 0.03924 | -0.014 | 12.282
4.5 | 0.517 | 0.04226 | -0.013 | 12.245
5 | 0.548 | 0.04575 | -0.013 | 11.982
5.5 | 0.573 | 0.0493 | -0.013 | 11.617
6 | 0.59 | 0.0547 | -0.013 | 10.783
6.5 | 0.599 | 0.06087 | -0.013 | 9.833
7 | 0.598 | 0.06947 | -0.014 | 8.608
7.5 | 0.588 | 0.08345 | -0.013 | 7.041
8 | 0.567 | 0.09228 | -0.014 | 6.148
8.5 | 0.537 | 0.10887 | -0.015 | 4.937
9 | 0.499 | 0.13575 | -0.014 | 3.673
9.5 | 0.452 | 0.15314 | -0.015 | 2.951
10 | 0.398 | 0.18973 | -0.015 | 2.099
10.5 | 0.332 | 0.25898 | -0.015 | 1.283
11 | 0.249 | 0.33919 | -0.016 | 0.734
11.5 | 0.141 | 0.53076 | -0.017 | 0.265

## 16. Re 100k Mach 0.25 (2)
BIGFOIL.COM POLAR EXPORT
dh4009sm
Dale House DH4009 (smoothed) used on the Storm R/C aerobatic aircraft |  |  |  | Cl Max: | 0.8538 | at alpha= | 20 | deg
XFOIL ncrit=9 |  |  |  | L/D Max: | 26.4793 | at alpha= | 3 | deg
Re: | 100000 |  |  | Cd Min: | 0.26307 | at alpha= | -20 | deg
Mach: | 0.25 |  |  | Cl=0 at alpha= | -0.49763 | deg
|  |  |  | @ Cl=0.1, Cd= | 0.015507
|  |  |  | @ Cl=0.4, Cd= | 0.016749
|  |  |  | @ Cl=0.6, Cd= | 0.028773
alpha (deg) | Cl | Cd | Cm | Cl/Cd
-20 | -0.8489 | 0.26307 | 0.068 | -3.2269
-19.5 | -0.8349 | 0.26066 | 0.0613 | -3.203
-19 | -0.8251 | 0.25904 | 0.0549 | -3.1852
-18.5 | -0.8153 | 0.25589 | 0.0491 | -3.1861
-18 | -0.783 | 0.23475 | 0.0508 | -3.3355
-17.5 | -0.7658 | 0.22727 | 0.0477 | -3.3696
-17 | -0.7496 | 0.22019 | 0.044 | -3.4043
-16.5 | -0.7341 | 0.21322 | 0.04 | -3.4429
-16 | -0.7208 | 0.20712 | 0.0351 | -3.4801
-15.5 | -0.7161 | 0.20373 | 0.0286 | -3.5149
-15 | -0.7105 | 0.19874 | 0.0224 | -3.575
-14.5 | -0.6809 | 0.18403 | 0.0246 | -3.6999
-14 | -0.6665 | 0.17645 | 0.0223 | -3.7773
-13.5 | -0.6586 | 0.16972 | 0.018 | -3.8805
-13 | -0.6632 | 0.16474 | 0.01 | -4.0257
-12.5 | -0.6406 | 0.15358 | 0.012 | -4.1711
-12 | -0.6318 | 0.14591 | 0.0093 | -4.3301
-11.5 | -0.6381 | 0.13897 | 0.0019 | -4.5916
-11 | -0.6277 | 0.12935 | 0.0013 | -4.8527
-10.5 | -0.6201 | 0.12152 | -0.0005 | -5.1029
-10 | -0.6409 | 0.11307 | -0.0116 | -5.6682
-9.5 | -0.6208 | 0.1045 | -0.0074 | -5.9407
-9 | -0.6477 | 0.09426 | -0.0194 | -6.8714
-8.5 | -0.6413 | 0.0857 | -0.0186 | -7.4831
-8 | -0.6835 | 0.07833 | -0.0224 | -8.7259
-7.5 | -0.6868 | 0.07053 | -0.0212 | -9.7377
-7 | -0.6869 | 0.06276 | -0.0191 | -10.9449
-6.5 | -0.6797 | 0.05637 | -0.0158 | -12.0578
-5.5 | -0.6616 | 0.04583 | -0.0023 | -14.436
-4.5 | -0.547 | 0.03058 | -0.0025 | -17.8875
-4 | -0.488 | 0.02659 | 0.0018 | -18.3528
-3.5 | -0.4341 | 0.02265 | 0.0044 | -19.1656
-3 | -0.3836 | 0.02001 | 0.0071 | -19.1704
-2.5 | -0.3443 | 0.01784 | 0.0106 | -19.2993
-2 | -0.3068 | 0.01628 | 0.0144 | -18.8452
-1.5 | -0.1316 | 0.0162 | 0.006 | -8.1235
-1 | -0.053 | 0.01559 | -0.0003 | -3.3996
0 | 0.0525 | 0.01472 | -0.0045 | 3.5666
0.5 | 0.0245 | 0.01475 | 0.0073 | 1.661
1 | 0.0039 | 0.01471 | 0.0178 | 0.26513
1.5 | 0.0408 | 0.01514 | 0.0184 | 2.6948
2 | 0.1392 | 0.01575 | 0.0079 | 8.8381
2.5 | 0.2404 | 0.01624 | -0.0024 | 14.803
3 | 0.4475 | 0.0169 | -0.0181 | 26.4793
3.5 | 0.4753 | 0.01883 | -0.0123 | 25.2416
4 | 0.5118 | 0.02134 | -0.0081 | 23.9831
4.5 | 0.5625 | 0.02576 | -0.006 | 21.8362
5 | 0.6027 | 0.02899 | -0.0014 | 20.7899
5.5 | 0.6408 | 0.03375 | 0.0038 | 18.9867
7 | 0.6939 | 0.06216 | 0.0136 | 11.1631
7.5 | 0.7222 | 0.06988 | 0.0177 | 10.3349
8 | 0.6808 | 0.0763 | 0.0161 | 8.9227
8.5 | 0.6597 | 0.0847 | 0.0131 | 7.7887
9 | 0.6887 | 0.09176 | 0.0193 | 7.5054
9.5 | 0.6437 | 0.10241 | 0.0047 | 6.2855
10 | 0.6509 | 0.11071 | 0.0044 | 5.8793
10.5 | 0.6395 | 0.11881 | -0.0025 | 5.3825
11 | 0.6424 | 0.12763 | -0.0051 | 5.0333
11.5 | 0.6427 | 0.1353 | -0.0093 | 4.7502
12 | 0.6593 | 0.1449 | -0.0087 | 4.55
12.5 | 0.6505 | 0.15148 | -0.0165 | 4.2943
13 | 0.6653 | 0.1594 | -0.0176 | 4.1738
13.5 | 0.6798 | 0.16947 | -0.019 | 4.0113
14 | 0.6764 | 0.17455 | -0.0263 | 3.8751
14.5 | 0.688 | 0.18178 | -0.0296 | 3.7848
15 | 0.7176 | 0.1952 | -0.0277 | 3.6762
15.5 | 0.7155 | 0.19794 | -0.0356 | 3.6147
16 | 0.7261 | 0.20385 | -0.0409 | 3.5619
16.5 | 0.741 | 0.21095 | -0.0446 | 3.5127
17 | 0.7585 | 0.2188 | -0.0471 | 3.4666
17.5 | 0.7879 | 0.23586 | -0.0466 | 3.3405
18 | 0.7931 | 0.23764 | -0.0533 | 3.3374
18.5 | 0.8038 | 0.24043 | -0.0602 | 3.3432
19 | 0.82 | 0.24669 | -0.0652 | 3.324
19.5 | 0.8368 | 0.25349 | -0.0695 | 3.3011
20 | 0.8538 | 0.26042 | -0.0734 | 3.2786

## 17. Re 100k Mach 0.50 (1)
BIGFOIL.COM POLAR EXPORT
dh4009sm
Dale House DH4009 (smoothed) used on the Storm R/C aerobatic aircraft |  |  |  | Cl Max: | 1.126 | at alpha= | 20 | deg
JavaFoil+Calcfoil stall+Eppler ext transition |  |  |  | L/D Max: | 25.931 | at alpha= | 1 | deg
Re: | 100000 |  |  | Cd Min: | 0.01115 | at alpha= | -0.5 | deg
Mach: | 0.5 |  |  | Cl=0 at alpha= | -1.2119 | deg
|  |  |  | @ Cl=0.1, Cd= | 0.011158
|  |  |  | @ Cl=0.4, Cd= | 0.12975
|  |  |  | @ Cl=0.6, Cd= | 0.18995
alpha (deg) | Cl | Cd | Cm | Cl/Cd
-20 | -0.995 | 0.32628 | 0.001 | -3.05
-19.5 | -0.97 | 0.32321 | 0 | -3.002
-19 | -0.945 | 0.31794 | 0 | -2.972
-18.5 | -0.92 | 0.30731 | -0.001 | -2.993
-18 | -0.894 | 0.29715 | -0.001 | -3.01
-17.5 | -0.867 | 0.27675 | -0.002 | -3.132
-17 | -0.841 | 0.27611 | -0.002 | -3.045
-16.5 | -0.815 | 0.27446 | -0.002 | -2.969
-16 | -0.789 | 0.26745 | -0.003 | -2.952
-15.5 | -0.764 | 0.25455 | -0.003 | -3
-15 | -0.738 | 0.25037 | -0.004 | -2.947
-14.5 | -0.712 | 0.24637 | -0.004 | -2.89
-14 | -0.685 | 0.21879 | -0.004 | -3.129
-13.5 | -0.658 | 0.20954 | -0.005 | -3.141
-13 | -0.632 | 0.20511 | -0.005 | -3.082
-12.5 | -0.606 | 0.19924 | -0.005 | -3.041
-12 | -0.58 | 0.1973 | -0.006 | -2.938
-11.5 | -0.553 | 0.19361 | -0.006 | -2.858
-11 | -0.527 | 0.1901 | -0.007 | -2.772
-10.5 | -0.5 | 0.17038 | -0.006 | -2.932
-10 | -0.473 | 0.16624 | -0.007 | -2.847
-9.5 | -0.447 | 0.15675 | -0.007 | -2.85
-9 | -0.42 | 0.15394 | -0.007 | -2.729
-8.5 | -0.393 | 0.15003 | -0.008 | -2.623
-8 | -0.367 | 0.14648 | -0.008 | -2.504
-7.5 | -0.34 | 0.14039 | -0.008 | -2.423
-7 | -0.313 | 0.14497 | -0.009 | -2.161
-6.5 | -0.286 | 0.12155 | -0.008 | -2.355
-6 | -0.259 | 0.11081 | -0.008 | -2.341
-5.5 | -0.233 | 0.10646 | -0.009 | -2.185
-5 | -0.206 | 0.10443 | -0.009 | -1.97
-4.5 | -0.292 | 0.05453 | -0.009 | -5.349
-4 | -0.277 | 0.04402 | -0.009 | -6.292
-3.5 | -0.239 | 0.03933 | -0.009 | -6.069
-3 | -0.192 | 0.03593 | -0.01 | -5.337
-2.5 | -0.141 | 0.03409 | -0.011 | -4.129
-2 | -0.088 | 0.03287 | -0.013 | -2.67
-1.5 | -0.034 | 0.032 | -0.014 | -1.058
-1 | 0.025 | 0.01292 | -0.033 | 1.961
-0.5 | 0.093 | 0.01115 | -0.034 | 8.314
0 | 0.161 | 0.01123 | -0.035 | 14.304
0.5 | 0.228 | 0.01129 | -0.036 | 20.199
1 | 0.295 | 0.01139 | -0.037 | 25.931
1.5 | 0.362 | 0.01452 | -0.038 | 24.931
2 | 0.343 | 0.03256 | -0.016 | 10.545
2.5 | 0.394 | 0.03427 | -0.016 | 11.507
3 | 0.441 | 0.03636 | -0.015 | 12.127
3.5 | 0.481 | 0.03955 | -0.015 | 12.153
4 | 0.506 | 0.04491 | -0.014 | 11.269
4.5 | 0.495 | 0.05634 | -0.013 | 8.779
5 | 0.334 | 0.11811 | -0.014 | 2.827
5.5 | 0.361 | 0.11953 | -0.015 | 3.018
6 | 0.388 | 0.12407 | -0.015 | 3.123
6.5 | 0.415 | 0.13685 | -0.018 | 3.031
7 | 0.441 | 0.13924 | -0.018 | 3.171
7.5 | 0.468 | 0.1417 | -0.018 | 3.304
8 | 0.495 | 0.15304 | -0.018 | 3.233
8.5 | 0.521 | 0.16216 | -0.019 | 3.215
9 | 0.549 | 0.17544 | -0.022 | 3.129
9.5 | 0.575 | 0.18742 | -0.022 | 3.071
10 | 0.602 | 0.19015 | -0.022 | 3.166
10.5 | 0.628 | 0.19299 | -0.023 | 3.256
11 | 0.655 | 0.196 | -0.023 | 3.34
11.5 | 0.681 | 0.20001 | -0.023 | 3.405
12 | 0.708 | 0.21232 | -0.025 | 3.335
12.5 | 0.735 | 0.21902 | -0.027 | 3.357
13 | 0.761 | 0.22295 | -0.027 | 3.415
13.5 | 0.787 | 0.22707 | -0.027 | 3.468
14 | 0.813 | 0.23332 | -0.028 | 3.486
14.5 | 0.839 | 0.25167 | -0.028 | 3.335
15 | 0.865 | 0.24627 | -0.028 | 3.513
15.5 | 0.894 | 0.28202 | -0.031 | 3.169
16 | 0.919 | 0.28494 | -0.031 | 3.226
16.5 | 0.945 | 0.29482 | -0.031 | 3.205
17 | 0.971 | 0.28871 | -0.032 | 3.362
17.5 | 0.996 | 0.28922 | -0.032 | 3.443
18 | 1.021 | 0.31097 | -0.033 | 3.284
18.5 | 1.047 | 0.31783 | -0.033 | 3.294
19 | 1.076 | 0.32179 | -0.035 | 3.343
19.5 | 1.101 | 0.3373 | -0.036 | 3.263
20 | 1.126 | 0.33755 | -0.036 | 3.335

## 18. Re 100k Mach 0.50 (2)
BIGFOIL.COM POLAR EXPORT
dh4009sm
Dale House DH4009 (smoothed) used on the Storm R/C aerobatic aircraft |  |  |  | Cl Max: | 0.6785 | at alpha= | 13 | deg
XFOIL ncrit=9 |  |  |  | L/D Max: | 26.6284 | at alpha= | 2.5 | deg
Re: | 100000 |  |  | Cd Min: | 0.28967 | at alpha= | -20 | deg
Mach: | 0.5 |  |  | Cl=0 at alpha= | -0.25311 | deg
|  |  |  | @ Cl=0.1, Cd= | 0.016918
|  |  |  | @ Cl=0.4, Cd= | 0.017396
|  |  |  | @ Cl=0.6, Cd= | 0.19818
alpha (deg) | Cl | Cd | Cm | Cl/Cd
-20 | -0.9322 | 0.28967 | 0.0809 | -3.2181
-19.5 | -0.9097 | 0.27892 | 0.0772 | -3.2615
-19 | -0.8882 | 0.27028 | 0.0726 | -3.2862
-18.5 | -0.8669 | 0.26198 | 0.0677 | -3.309
-18 | -0.8458 | 0.25393 | 0.0626 | -3.3308
-17.5 | -0.8264 | 0.24765 | 0.0562 | -3.337
-17 | -0.814 | 0.24524 | 0.0486 | -3.3192
-16.5 | -0.7923 | 0.23396 | 0.0446 | -3.3865
-16 | -0.7651 | 0.22077 | 0.0434 | -3.4656
-15.5 | -0.745 | 0.21239 | 0.0396 | -3.5077
-15 | -0.727 | 0.20473 | 0.0349 | -3.551
-14.5 | -0.7243 | 0.20253 | 0.0265 | -3.5763
-14 | -0.6927 | 0.18813 | 0.0268 | -3.682
-13.5 | -0.676 | 0.18016 | 0.0232 | -3.7522
-13 | -0.6778 | 0.17631 | 0.0151 | -3.8444
-12.5 | -0.6488 | 0.16386 | 0.0156 | -3.9595
-12 | -0.638 | 0.15633 | 0.0118 | -4.0811
-11.5 | -0.6308 | 0.14805 | 0.0076 | -4.2607
-11 | -0.6187 | 0.14 | 0.0052 | -4.4193
-10.5 | -0.6087 | 0.13132 | 0.0029 | -4.6352
-10 | -0.6294 | 0.12542 | -0.0065 | -5.0183
-9.5 | -0.6172 | 0.11631 | -0.0072 | -5.3065
-9 | -0.6206 | 0.10811 | -0.0108 | -5.7404
-8.5 | -0.5947 | 0.09905 | -0.0072 | -6.004
-8 | -0.6266 | 0.09157 | -0.0147 | -6.8429
-7.5 | -0.6053 | 0.08421 | -0.0092 | -7.188
-7 | -0.6348 | 0.07749 | -0.0095 | -8.192
-5 | -0.6413 | 0.04264 | -0.0119 | -15.0399
-4.5 | -0.5906 | 0.03565 | -0.007 | -16.5666
-4 | -0.5462 | 0.03043 | -0.0019 | -17.9494
-3.5 | -0.4962 | 0.02582 | 0.0024 | -19.2177
-3 | -0.4403 | 0.02265 | 0.0064 | -19.4393
-2.5 | -0.3905 | 0.01996 | 0.0102 | -19.5641
-2 | -0.3508 | 0.01818 | 0.0155 | -19.2959
-1.5 | -0.3096 | 0.01663 | 0.0196 | -18.617
-1 | -0.124 | 0.01723 | 0.0125 | -7.1967
-0.5 | -0.0436 | 0.01685 | 0.0063 | -2.5875
0 | 0.0447 | 0.01659 | -0.002 | 2.6944
0.5 | 0.0333 | 0.01666 | 0.0074 | 1.9988
1 | 0.0218 | 0.01662 | 0.0166 | 1.3117
1.5 | 0.132 | 0.01704 | 0.0044 | 7.7465
2 | 0.2395 | 0.01736 | -0.0063 | 13.7961
2.5 | 0.4636 | 0.01741 | -0.0211 | 26.6284
3 | 0.4942 | 0.01945 | -0.0144 | 25.4087
3.5 | 0.5347 | 0.02209 | -0.009 | 24.2055
4 | 0.5846 | 0.02576 | -0.005 | 22.6941
4.5 | 0.6243 | 0.02995 | 0.0009 | 20.8447
5 | 0.6497 | 0.03519 | 0.0077 | 18.4626
5.5 | 0.6657 | 0.04094 | 0.015 | 16.2604
6 | 0.67 | 0.04633 | 0.0228 | 14.4615
6.5 | 0.6702 | 0.0542 | 0.0269 | 12.3653
7.5 | 0.6051 | 0.08164 | 0.0051 | 7.4118
8 | 0.6033 | 0.08932 | 0.0042 | 6.7544
9 | 0.6044 | 0.10491 | 0.0009 | 5.7611
9.5 | 0.6105 | 0.11282 | -0.0007 | 5.4113
10 | 0.6147 | 0.12088 | -0.0032 | 5.0852
10.5 | 0.6177 | 0.1289 | -0.0065 | 4.7921
11 | 0.6239 | 0.13696 | -0.0095 | 4.5553
11.5 | 0.6349 | 0.14525 | -0.0119 | 4.3711
12 | 0.6684 | 0.15697 | -0.0096 | 4.2581
12.5 | 0.6538 | 0.16089 | -0.0192 | 4.0636
13 | 0.6785 | 0.17083 | -0.0199 | 3.9718
13.5 | 0.4779 | 0.1453 | -0.0005 | 3.2891
14 | 0.5077 | 0.15637 | -0.0003 | 3.2468
14.5 | 0.4919 | 0.15665 | -0.0052 | 3.1401
15 | 0.5006 | 0.16217 | -0.0075 | 3.0869
15.5 | 0.5288 | 0.17427 | -0.0076 | 3.0344
16 | 0.5186 | 0.17438 | -0.0125 | 2.974
16.5 | 0.5255 | 0.17951 | -0.0156 | 2.9274
17 | 0.5416 | 0.18726 | -0.0169 | 2.8922
17.5 | 0.554 | 0.19561 | -0.0193 | 2.8322
18 | 0.5548 | 0.19818 | -0.0236 | 2.7995

## 19. Re 250k Mach 0.00 (1)
BIGFOIL.COM POLAR EXPORT
dh4009sm
Dale House DH4009 (smoothed) used on the Storm R/C aerobatic aircraft |  |  |  | Cl Max: | 0.646 | at alpha= | 8 | deg
JavaFoil+Calcfoil stall+Eppler ext transition |  |  |  | L/D Max: | 38.919 | at alpha= | 1.5 | deg
Re: | 250000 |  |  | Cd Min: | 0.00786 | at alpha= | -1 | deg
Mach: | 0 |  |  | Cl=0 at alpha= | -1.1864 | deg
|  |  |  | @ Cl=0.1, Cd= | 0.0078831
|  |  |  | @ Cl=0.4, Cd= | 0.01159
|  |  |  | @ Cl=0.6, Cd= | 0.17576
alpha (deg) | Cl | Cd | Cm | Cl/Cd
-13.5 | -0.346 | 0.11764 | -0.003 | -2.94
-13 | -0.364 | 0.11212 | -0.004 | -3.246
-12.5 | -0.382 | 0.10229 | -0.004 | -3.733
-12 | -0.399 | 0.09714 | -0.004 | -4.112
-11.5 | -0.416 | 0.09238 | -0.004 | -4.507
-11 | -0.432 | 0.08565 | -0.005 | -5.043
-10.5 | -0.446 | 0.10933 | -0.005 | -4.077
-10 | -0.457 | 0.09986 | -0.005 | -4.578
-9.5 | -0.465 | 0.08917 | -0.005 | -5.22
-9 | -0.47 | 0.07772 | -0.006 | -6.05
-8.5 | -0.471 | 0.07075 | -0.006 | -6.652
-8 | -0.466 | 0.06477 | -0.006 | -7.2
-7.5 | -0.457 | 0.05922 | -0.006 | -7.714
-7 | -0.442 | 0.05401 | -0.006 | -8.186
-6.5 | -0.422 | 0.04957 | -0.007 | -8.515
-6 | -0.397 | 0.04669 | -0.007 | -8.501
-5.5 | -0.367 | 0.04243 | -0.007 | -8.654
-5 | -0.333 | 0.03963 | -0.007 | -8.408
-4.5 | -0.296 | 0.03716 | -0.008 | -7.956
-4 | -0.255 | 0.03507 | -0.008 | -7.275
-3.5 | -0.212 | 0.03342 | -0.008 | -6.356
-3 | -0.168 | 0.03224 | -0.01 | -5.216
-2.5 | -0.123 | 0.03117 | -0.011 | -3.932
-2 | -0.095 | 0.01018 | -0.027 | -9.315
-1.5 | -0.037 | 0.01003 | -0.028 | -3.643
-1 | 0.022 | 0.00786 | -0.029 | 2.795
-0.5 | 0.081 | 0.00787 | -0.03 | 10.228
0 | 0.139 | 0.00791 | -0.03 | 17.598
0.5 | 0.198 | 0.00795 | -0.031 | 24.873
1 | 0.256 | 0.00798 | -0.032 | 32.067
1.5 | 0.314 | 0.00807 | -0.033 | 38.919
2 | 0.372 | 0.01142 | -0.033 | 32.541
2.5 | 0.428 | 0.01176 | -0.034 | 36.413
3 | 0.388 | 0.03206 | -0.015 | 12.102
3.5 | 0.43 | 0.03375 | -0.015 | 12.749
4 | 0.47 | 0.03557 | -0.014 | 13.222
4.5 | 0.507 | 0.03778 | -0.014 | 13.431
5 | 0.541 | 0.04027 | -0.013 | 13.438
5.5 | 0.571 | 0.04327 | -0.013 | 13.197
6 | 0.596 | 0.04607 | -0.013 | 12.948
6.5 | 0.617 | 0.0496 | -0.013 | 12.437
7 | 0.632 | 0.05427 | -0.013 | 11.647
7.5 | 0.642 | 0.05906 | -0.013 | 10.87
8 | 0.646 | 0.06499 | -0.014 | 9.947
8.5 | 0.646 | 0.07059 | -0.014 | 9.149
9 | 0.64 | 0.08025 | -0.014 | 7.978
9.5 | 0.631 | 0.0854 | -0.014 | 7.384
10 | 0.617 | 0.09518 | -0.015 | 6.484
10.5 | 0.597 | 0.1078 | -0.015 | 5.537
11 | 0.569 | 0.11861 | -0.015 | 4.793
11.5 | 0.539 | 0.12738 | -0.015 | 4.228
12 | 0.508 | 0.14272 | -0.016 | 3.558
12.5 | 0.477 | 0.15743 | -0.016 | 3.03
13 | 0.447 | 0.17576 | -0.016 | 2.541

## 20. Re 250k Mach 0.00 (2)
BIGFOIL.COM POLAR EXPORT
dh4009sm
Dale House DH4009 (smoothed) used on the Storm R/C aerobatic aircraft |  |  |  | Cl Max: | 0.7183 | at alpha= | 8 | deg
XFOIL ncrit=9 |  |  |  | L/D Max: | 40.6606 | at alpha= | 2.5 | deg
Re: | 250000 |  |  | Cd Min: | 0.1042 | at alpha= | 10.5 | deg
Mach: | 0 |  |  | Cl=0 at alpha= | 0.20686 | deg
|  |  |  | @ Cl=0.1, Cd= | 0.0086942
|  |  |  | @ Cl=0.4, Cd= | 0.012857
|  |  |  | @ Cl=0.6, Cd= | 0.022558
alpha (deg) | Cl | Cd | Cm | Cl/Cd
0 | -0.035 | 0.00884 | 0.008 | -3.9593
0.5 | 0.0496 | 0.00873 | 0.0015 | 5.6816
1 | 0.134 | 0.00867 | -0.0047 | 15.4556
1.5 | 0.2153 | 0.0087 | -0.0104 | 24.7471
2 | 0.2896 | 0.00867 | -0.0134 | 33.4025
2.5 | 0.357 | 0.00878 | -0.0147 | 40.6606
3 | 0.3878 | 0.01247 | -0.0103 | 31.0986
3.5 | 0.4524 | 0.01452 | -0.0129 | 31.157
4.5 | 0.5638 | 0.01863 | -0.0137 | 30.263
5 | 0.6038 | 0.02297 | -0.0094 | 26.2865
5.5 | 0.6399 | 0.0297 | -0.0021 | 21.5455
6 | 0.6665 | 0.03422 | 0.0022 | 19.4769
6.5 | 0.6833 | 0.03831 | 0.0091 | 17.8361
7 | 0.7072 | 0.04392 | 0.0123 | 16.102
7.5 | 0.7077 | 0.05481 | 0.0165 | 12.9119
8 | 0.7183 | 0.05825 | 0.0214 | 12.3313
8.5 | 0.7141 | 0.06587 | 0.0232 | 10.8411
9 | 0.6953 | 0.07363 | 0.0238 | 9.4432
9.5 | 0.667 | 0.08558 | 0.0148 | 7.7939
10 | 0.6574 | 0.0971 | 0.0064 | 6.7703
10.5 | 0.66 | 0.1042 | 0.0049 | 6.334

## 21. Re 250k Mach 0.10 (1)
BIGFOIL.COM POLAR EXPORT
dh4009sm
Dale House DH4009 (smoothed) used on the Storm R/C aerobatic aircraft |  |  |  | Cl Max: | 0.638 | at alpha= | 8 | deg
JavaFoil+Calcfoil stall+Eppler ext transition |  |  |  | L/D Max: | 38.984 | at alpha= | 1.5 | deg
Re: | 250000 |  |  | Cd Min: | 0.00786 | at alpha= | -1 | deg
Mach: | 0.1 |  |  | Cl=0 at alpha= | -1.1864 | deg
|  |  |  | @ Cl=0.1, Cd= | 0.0078829
|  |  |  | @ Cl=0.4, Cd= | 0.011583
|  |  |  | @ Cl=0.6, Cd= | 0.19024
alpha (deg) | Cl | Cd | Cm | Cl/Cd
-13.5 | -0.306 | 0.12057 | -0.003 | -2.542
-13 | -0.327 | 0.114 | -0.004 | -2.866
-12.5 | -0.347 | 0.10424 | -0.004 | -3.33
-12 | -0.368 | 0.09875 | -0.004 | -3.723
-11.5 | -0.387 | 0.09217 | -0.004 | -4.203
-11 | -0.406 | 0.08636 | -0.005 | -4.704
-10.5 | -0.423 | 0.11494 | -0.005 | -3.683
-10 | -0.438 | 0.10287 | -0.005 | -4.259
-9.5 | -0.45 | 0.09353 | -0.005 | -4.809
-9 | -0.458 | 0.07932 | -0.006 | -5.771
-8.5 | -0.461 | 0.07205 | -0.006 | -6.4
-8 | -0.459 | 0.06616 | -0.006 | -6.944
-7.5 | -0.452 | 0.06027 | -0.006 | -7.503
-7 | -0.439 | 0.05425 | -0.006 | -8.099
-6.5 | -0.421 | 0.04975 | -0.007 | -8.458
-6 | -0.397 | 0.04676 | -0.007 | -8.482
-5.5 | -0.368 | 0.04256 | -0.007 | -8.637
-5 | -0.334 | 0.03965 | -0.007 | -8.422
-4.5 | -0.297 | 0.03719 | -0.008 | -7.976
-4 | -0.256 | 0.0351 | -0.008 | -7.3
-3.5 | -0.213 | 0.03344 | -0.008 | -6.38
-3 | -0.169 | 0.03226 | -0.01 | -5.236
-2.5 | -0.123 | 0.03119 | -0.011 | -3.948
-2 | -0.077 | 0.03031 | -0.012 | -2.526
-1.5 | -0.037 | 0.01008 | -0.028 | -3.642
-1 | 0.022 | 0.00786 | -0.029 | 2.808
-0.5 | 0.081 | 0.00787 | -0.03 | 10.276
0 | 0.14 | 0.00791 | -0.03 | 17.677
0.5 | 0.199 | 0.00798 | -0.031 | 24.898
1 | 0.257 | 0.00801 | -0.032 | 32.094
1.5 | 0.316 | 0.00809 | -0.033 | 38.984
2 | 0.373 | 0.01146 | -0.033 | 32.571
2.5 | 0.43 | 0.01172 | -0.034 | 36.717
3 | 0.39 | 0.03208 | -0.015 | 12.149
3.5 | 0.432 | 0.03366 | -0.015 | 12.841
4 | 0.472 | 0.03574 | -0.015 | 13.214
4.5 | 0.509 | 0.03784 | -0.014 | 13.456
5 | 0.542 | 0.0404 | -0.013 | 13.427
5.5 | 0.572 | 0.04337 | -0.013 | 13.183
6 | 0.596 | 0.04629 | -0.013 | 12.88
6.5 | 0.615 | 0.05035 | -0.013 | 12.222
7 | 0.629 | 0.0547 | -0.013 | 11.497
7.5 | 0.637 | 0.05983 | -0.013 | 10.639
8 | 0.638 | 0.06585 | -0.014 | 9.697
8.5 | 0.635 | 0.07476 | -0.014 | 8.491
9 | 0.626 | 0.07958 | -0.014 | 7.867
9.5 | 0.613 | 0.08884 | -0.015 | 6.896
10 | 0.595 | 0.09787 | -0.015 | 6.083
10.5 | 0.571 | 0.11187 | -0.015 | 5.105
11 | 0.538 | 0.12074 | -0.015 | 4.46
11.5 | 0.504 | 0.1362 | -0.015 | 3.703
12 | 0.47 | 0.15481 | -0.016 | 3.035
12.5 | 0.436 | 0.1739 | -0.016 | 2.504
13 | 0.402 | 0.19024 | -0.017 | 2.114

## 22. Re 250k Mach 0.10 (2)
BIGFOIL.COM POLAR EXPORT
dh4009sm
Dale House DH4009 (smoothed) used on the Storm R/C aerobatic aircraft |  |  |  | Cl Max: | 0.8399 | at alpha= | 20 | deg
XFOIL ncrit=9 |  |  |  | L/D Max: | 40.5562 | at alpha= | 2.5 | deg
Re: | 250000 |  |  | Cd Min: | 0.25973 | at alpha= | 20 | deg
Mach: | 0.1 |  |  | Cl=0 at alpha= | 0.20441 | deg
|  |  |  | @ Cl=0.1, Cd= | 0.0087143
|  |  |  | @ Cl=0.4, Cd= | 0.012903
|  |  |  | @ Cl=0.6, Cd= | 0.022562
alpha (deg) | Cl | Cd | Cm | Cl/Cd
-11 | -0.6296 | 0.12045 | -0.0038 | -5.2271
-10.5 | -0.6303 | 0.11134 | -0.0042 | -5.661
-10 | -0.6286 | 0.10312 | -0.0068 | -6.0958
-9.5 | -0.6315 | 0.09363 | -0.0118 | -6.7446
-9 | -0.6462 | 0.08192 | -0.0212 | -7.8882
-8.5 | -0.6721 | 0.07369 | -0.0229 | -9.1206
-8 | -0.6818 | 0.06617 | -0.022 | -10.3038
-7.5 | -0.6797 | 0.05912 | -0.0198 | -11.497
-7 | -0.6586 | 0.05677 | -0.0151 | -11.6012
-6.5 | -0.6537 | 0.04584 | -0.0115 | -14.2605
-6 | -0.6294 | 0.03947 | -0.009 | -15.9463
-5.5 | -0.5981 | 0.03521 | -0.0052 | -16.9867
-5 | -0.5678 | 0.03007 | -0.0012 | -18.8826
-4.5 | -0.5333 | 0.0264 | 0.0024 | -20.2008
-3.5 | -0.4424 | 0.01915 | 0.0093 | -23.1018
-3 | -0.3921 | 0.01633 | 0.0123 | -24.011
-2.5 | -0.3503 | 0.01525 | 0.0151 | -22.9705
-2 | -0.2851 | 0.01279 | 0.0124 | -22.2909
-1.5 | -0.2163 | 0.01048 | 0.0083 | -20.6393
-1 | -0.1762 | 0.00898 | 0.0139 | -19.6214
-0.5 | -0.1095 | 0.00898 | 0.0121 | -12.1938
0 | -0.0343 | 0.00885 | 0.0078 | -3.8757
0.5 | 0.0496 | 0.00875 | 0.0016 | 5.6686
1 | 0.1344 | 0.00869 | -0.0047 | 15.4661
1.5 | 0.2159 | 0.00871 | -0.0103 | 24.7876
2 | 0.2887 | 0.00869 | -0.0129 | 33.2221
2.5 | 0.3573 | 0.00881 | -0.0142 | 40.5562
3 | 0.3882 | 0.01251 | -0.0099 | 31.0312
3.5 | 0.4525 | 0.01465 | -0.0124 | 30.8874
4 | 0.5235 | 0.01643 | -0.0159 | 31.8624
4.5 | 0.5673 | 0.01887 | -0.0136 | 30.0636
5 | 0.6068 | 0.02333 | -0.0091 | 26.0094
5.5 | 0.6418 | 0.03001 | -0.0016 | 21.3862
6 | 0.6677 | 0.03449 | 0.0029 | 19.3592
6.5 | 0.6837 | 0.0388 | 0.0099 | 17.6211
7 | 0.7066 | 0.04434 | 0.0132 | 15.9359
7.5 | 0.7072 | 0.05573 | 0.017 | 12.6898
8 | 0.7151 | 0.05902 | 0.0219 | 12.1162
8.5 | 0.7083 | 0.06681 | 0.0235 | 10.6017
9 | 0.6854 | 0.07497 | 0.0233 | 9.1423
9.5 | 0.6608 | 0.08762 | 0.0125 | 7.5417
10 | 0.6531 | 0.09849 | 0.0052 | 6.6311
10.5 | 0.6526 | 0.10704 | 0.0016 | 6.0968
12.5 | 0.6535 | 0.14421 | -0.0142 | 4.5316
13 | 0.6581 | 0.15265 | -0.0194 | 4.3112
13.5 | 0.6654 | 0.16059 | -0.0229 | 4.1435
14 | 0.6744 | 0.16819 | -0.0261 | 4.0098
14.5 | 0.6851 | 0.17545 | -0.0289 | 3.9048
15 | 0.6989 | 0.18272 | -0.0307 | 3.825
15.5 | 0.7116 | 0.19396 | -0.0315 | 3.6688
16 | 0.7241 | 0.20166 | -0.0357 | 3.5907
16.5 | 0.7359 | 0.20855 | -0.0403 | 3.5287
17 | 0.745 | 0.21345 | -0.0472 | 3.4903
17.5 | 0.7602 | 0.22045 | -0.0517 | 3.4484
18 | 0.7753 | 0.22747 | -0.0556 | 3.4084
18.5 | 0.7905 | 0.23427 | -0.0594 | 3.3743
19 | 0.8058 | 0.24096 | -0.0628 | 3.3441
19.5 | 0.824 | 0.25058 | -0.0638 | 3.2884
20 | 0.8399 | 0.25973 | -0.0675 | 3.2337

## 23. Re 250k Mach 0.25 (1)
BIGFOIL.COM POLAR EXPORT
dh4009sm
Dale House DH4009 (smoothed) used on the Storm R/C aerobatic aircraft |  |  |  | Cl Max: | 0.599 | at alpha= | 6.5 | deg
JavaFoil+Calcfoil stall+Eppler ext transition |  |  |  | L/D Max: | 39.685 | at alpha= | 1.5 | deg
Re: | 250000 |  |  | Cd Min: | 0.00794 | at alpha= | -1 | deg
Mach: | 0.25 |  |  | Cl=0 at alpha= | -1.1885 | deg
|  |  |  | @ Cl=0.1, Cd= | 0.00796
|  |  |  | @ Cl=0.4, Cd= | 0.12364
|  |  |  | @ Cl=0.6, Cd= | 0.12364
alpha (deg) | Cl | Cd | Cm | Cl/Cd
-12 | -0.061 | 0.10663 | -0.005 | -0.573
-11.5 | -0.058 | 0.09733 | -0.005 | -0.599
-11 | -0.148 | 0.0935 | -0.005 | -1.582
-10.5 | -0.211 | 0.0873 | -0.005 | -2.415
-10 | -0.263 | 0.08014 | -0.006 | -3.279
-9.5 | -0.308 | 0.075 | -0.006 | -4.105
-9 | -0.346 | 0.06827 | -0.006 | -5.069
-8.5 | -0.377 | 0.09474 | -0.006 | -3.975
-8 | -0.398 | 0.07767 | -0.006 | -5.131
-7.5 | -0.411 | 0.06776 | -0.007 | -6.065
-7 | -0.414 | 0.05924 | -0.007 | -6.985
-6.5 | -0.407 | 0.05317 | -0.007 | -7.656
-6 | -0.391 | 0.04928 | -0.007 | -7.941
-5.5 | -0.368 | 0.04394 | -0.007 | -8.371
-5 | -0.338 | 0.0407 | -0.007 | -8.294
-4.5 | -0.302 | 0.0378 | -0.008 | -7.983
-4 | -0.262 | 0.03542 | -0.008 | -7.39
-3.5 | -0.219 | 0.03367 | -0.009 | -6.491
-3 | -0.173 | 0.03248 | -0.01 | -5.336
-2.5 | -0.126 | 0.03133 | -0.011 | -4.037
-2 | -0.079 | 0.03038 | -0.012 | -2.589
-1.5 | -0.038 | 0.01011 | -0.029 | -3.729
-1 | 0.023 | 0.00794 | -0.03 | 2.855
-0.5 | 0.083 | 0.00796 | -0.031 | 10.446
0 | 0.144 | 0.00796 | -0.031 | 18.048
0.5 | 0.204 | 0.00804 | -0.032 | 25.4
1 | 0.264 | 0.00807 | -0.033 | 32.74
1.5 | 0.324 | 0.00817 | -0.034 | 39.685
2 | 0.384 | 0.0116 | -0.034 | 33.063
2.5 | 0.442 | 0.01186 | -0.035 | 37.258
3 | 0.4 | 0.03224 | -0.015 | 12.402
3.5 | 0.442 | 0.03396 | -0.015 | 13.029
4 | 0.482 | 0.03605 | -0.015 | 13.378
4.5 | 0.518 | 0.03829 | -0.014 | 13.518
5 | 0.548 | 0.04143 | -0.013 | 13.234
5.5 | 0.573 | 0.04395 | -0.013 | 13.032
6 | 0.59 | 0.04803 | -0.013 | 12.282
6.5 | 0.599 | 0.05252 | -0.013 | 11.397
7 | 0.598 | 0.05873 | -0.014 | 10.183
7.5 | 0.588 | 0.06782 | -0.014 | 8.665
8 | 0.567 | 0.07475 | -0.014 | 7.591
8.5 | 0.538 | 0.08588 | -0.015 | 6.26
9 | 0.499 | 0.10425 | -0.015 | 4.783
9.5 | 0.452 | 0.11592 | -0.016 | 3.899
10 | 0.398 | 0.14053 | -0.016 | 2.834
10.5 | 0.332 | 0.18586 | -0.016 | 1.788
11 | 0.249 | 0.1155 | -0.017 | 2.157
11.5 | 0.141 | 0.12364 | -0.018 | 1.139

## 24. Re 250k Mach 0.25 (2)
BIGFOIL.COM POLAR EXPORT
dh4009sm
Dale House DH4009 (smoothed) used on the Storm R/C aerobatic aircraft |  |  |  | Cl Max: | 0.7027 | at alpha= | 8 | deg
XFOIL ncrit=9 |  |  |  | L/D Max: | 39.9552 | at alpha= | 2.5 | deg
Re: | 250000 |  |  | Cd Min: | 0.12064 | at alpha= | 11 | deg
Mach: | 0.25 |  |  | Cl=0 at alpha= | 0.15587 | deg
|  |  |  | @ Cl=0.1, Cd= | 0.0088135
|  |  |  | @ Cl=0.4, Cd= | 0.01312
|  |  |  | @ Cl=0.6, Cd= | 0.022095
alpha (deg) | Cl | Cd | Cm | Cl/Cd
0 | -0.0255 | 0.00895 | 0.0058 | -2.8492
0.5 | 0.0563 | 0.00886 | 0.0004 | 6.3544
1 | 0.1408 | 0.00877 | -0.0053 | 16.0547
1.5 | 0.2167 | 0.00883 | -0.0092 | 24.5413
2 | 0.2945 | 0.00881 | -0.0123 | 33.4279
2.5 | 0.3568 | 0.00893 | -0.0117 | 39.9552
3 | 0.3894 | 0.01275 | -0.0075 | 30.5412
3.5 | 0.4547 | 0.01503 | -0.0097 | 30.2528
4 | 0.5279 | 0.01706 | -0.0129 | 30.9437
4.5 | 0.5867 | 0.02026 | -0.0128 | 28.9585
5 | 0.6217 | 0.02509 | -0.0073 | 24.7788
6 | 0.6726 | 0.03601 | 0.007 | 18.6781
6.5 | 0.6849 | 0.04147 | 0.0138 | 16.5156
7 | 0.7013 | 0.04711 | 0.0181 | 14.8864
8 | 0.7027 | 0.06541 | 0.0235 | 10.743
8.5 | 0.6824 | 0.07055 | 0.0261 | 9.6726
9 | 0.6545 | 0.07978 | 0.0212 | 8.2038
9.5 | 0.6422 | 0.09278 | 0.0091 | 6.9218
10 | 0.6376 | 0.10312 | 0.0025 | 6.1831
10.5 | 0.6367 | 0.1123 | -0.002 | 5.6696
11 | 0.6393 | 0.12064 | -0.0053 | 5.2992

## 25. Re 250k Mach 0.50 (1)
BIGFOIL.COM POLAR EXPORT
dh4009sm
Dale House DH4009 (smoothed) used on the Storm R/C aerobatic aircraft |  |  |  | Cl Max: | 1.126 | at alpha= | 20 | deg
JavaFoil+Calcfoil stall+Eppler ext transition |  |  |  | L/D Max: | 35.357 | at alpha= | 1 | deg
Re: | 250000 |  |  | Cd Min: | 0.0082 | at alpha= | 0 | deg
Mach: | 0.5 |  |  | Cl=0 at alpha= | -1.1866 | deg
|  |  |  | @ Cl=0.1, Cd= | 0.008209
|  |  |  | @ Cl=0.4, Cd= | 0.098742
|  |  |  | @ Cl=0.6, Cd= | 0.14101
alpha (deg) | Cl | Cd | Cm | Cl/Cd
-20 | -0.995 | 0.25778 | 0.001 | -3.861
-19.5 | -0.97 | 0.24787 | 0 | -3.914
-19 | -0.945 | 0.24527 | 0 | -3.853
-18.5 | -0.92 | 0.23801 | -0.001 | -3.864
-18 | -0.894 | 0.22736 | -0.001 | -3.934
-17.5 | -0.867 | 0.21922 | -0.002 | -3.957
-17 | -0.841 | 0.21108 | -0.002 | -3.984
-16.5 | -0.815 | 0.21115 | -0.002 | -3.86
-16 | -0.789 | 0.20425 | -0.003 | -3.865
-15.5 | -0.764 | 0.19387 | -0.003 | -3.939
-15 | -0.738 | 0.18969 | -0.004 | -3.89
-14.5 | -0.712 | 0.18569 | -0.004 | -3.834
-14 | -0.685 | 0.16901 | -0.004 | -4.053
-13.5 | -0.658 | 0.16548 | -0.005 | -3.978
-13 | -0.632 | 0.15422 | -0.005 | -4.099
-12.5 | -0.606 | 0.15607 | -0.005 | -3.883
-12 | -0.58 | 0.14675 | -0.006 | -3.951
-11.5 | -0.553 | 0.14321 | -0.006 | -3.865
-11 | -0.527 | 0.13984 | -0.007 | -3.769
-10.5 | -0.5 | 0.12792 | -0.006 | -3.906
-10 | -0.473 | 0.12438 | -0.007 | -3.805
-9.5 | -0.447 | 0.11519 | -0.007 | -3.878
-9 | -0.42 | 0.11247 | -0.007 | -3.735
-8.5 | -0.394 | 0.10909 | -0.008 | -3.607
-8 | -0.367 | 0.10598 | -0.008 | -3.461
-7.5 | -0.34 | 0.10714 | -0.008 | -3.175
-7 | -0.313 | 0.11149 | -0.009 | -2.811
-6.5 | -0.286 | 0.09363 | -0.008 | -3.058
-6 | -0.26 | 0.0526 | -0.009 | -4.934
-5.5 | -0.233 | 0.04662 | -0.009 | -4.99
-5 | -0.206 | 0.07895 | -0.009 | -2.606
-4.5 | -0.292 | 0.04607 | -0.009 | -6.331
-4 | -0.277 | 0.03873 | -0.009 | -7.152
-3.5 | -0.239 | 0.0358 | -0.009 | -6.669
-3 | -0.192 | 0.03331 | -0.01 | -5.758
-2.5 | -0.141 | 0.03179 | -0.012 | -4.43
-2 | -0.088 | 0.03073 | -0.013 | -2.858
-1.5 | -0.042 | 0.01041 | -0.032 | -4.046
-1 | 0.025 | 0.0103 | -0.033 | 2.461
-0.5 | 0.093 | 0.00821 | -0.034 | 11.317
0 | 0.161 | 0.0082 | -0.035 | 19.595
0.5 | 0.228 | 0.00828 | -0.036 | 27.536
1 | 0.295 | 0.00835 | -0.037 | 35.357
1.5 | 0.362 | 0.01185 | -0.038 | 30.555
2 | 0.428 | 0.01219 | -0.038 | 35.082
2.5 | 0.394 | 0.03165 | -0.016 | 12.461
3 | 0.441 | 0.03338 | -0.016 | 13.213
3.5 | 0.481 | 0.03567 | -0.016 | 13.481
4 | 0.506 | 0.0395 | -0.014 | 12.813
4.5 | 0.495 | 0.04773 | -0.014 | 10.364
5 | 0.334 | 0.08835 | -0.015 | 3.78
5.5 | 0.361 | 0.0898 | -0.015 | 4.018
6 | 0.388 | 0.09572 | -0.016 | 4.049
6.5 | 0.415 | 0.10252 | -0.018 | 4.046
7 | 0.442 | 0.10466 | -0.018 | 4.219
7.5 | 0.468 | 0.10687 | -0.018 | 4.381
8 | 0.495 | 0.11812 | -0.019 | 4.19
8.5 | 0.521 | 0.12249 | -0.019 | 4.257
9 | 0.549 | 0.13142 | -0.022 | 4.178
9.5 | 0.576 | 0.13849 | -0.022 | 4.156
10 | 0.602 | 0.14122 | -0.022 | 4.263
10.5 | 0.628 | 0.1441 | -0.023 | 4.361
11 | 0.655 | 0.14712 | -0.023 | 4.451
11.5 | 0.681 | 0.1526 | -0.023 | 4.463
12 | 0.709 | 0.15781 | -0.026 | 4.491
12.5 | 0.735 | 0.16654 | -0.027 | 4.416
13 | 0.761 | 0.1703 | -0.027 | 4.471
13.5 | 0.788 | 0.17421 | -0.027 | 4.52
14 | 0.813 | 0.1783 | -0.028 | 4.562
14.5 | 0.839 | 0.18453 | -0.028 | 4.549
15 | 0.865 | 0.19031 | -0.029 | 4.547
15.5 | 0.894 | 0.21048 | -0.031 | 4.246
16 | 0.919 | 0.219 | -0.031 | 4.198
16.5 | 0.945 | 0.2199 | -0.031 | 4.297
17 | 0.971 | 0.2198 | -0.032 | 4.416
17.5 | 0.996 | 0.22203 | -0.032 | 4.486
18 | 1.021 | 0.23923 | -0.033 | 4.269
18.5 | 1.047 | 0.24292 | -0.033 | 4.311
19 | 1.076 | 0.24748 | -0.035 | 4.347
19.5 | 1.101 | 0.25262 | -0.036 | 4.358
20 | 1.126 | 0.25934 | -0.036 | 4.341

## 26. Re 250k Mach 0.50 (2)
BIGFOIL.COM POLAR EXPORT
dh4009sm
Dale House DH4009 (smoothed) used on the Storm R/C aerobatic aircraft |  |  |  | Cl Max: | 0.9274 | at alpha= | 20 | deg
XFOIL ncrit=9 |  |  |  | L/D Max: | 32.9374 | at alpha= | 2 | deg
Re: | 250000 |  |  | Cd Min: | 0.29038 | at alpha= | -20 | deg
Mach: | 0.5 |  |  | Cl=0 at alpha= | -0.023973 | deg
|  |  |  | @ Cl=0.1, Cd= | 0.0093565
|  |  |  | @ Cl=0.4, Cd= | 0.014071
|  |  |  | @ Cl=0.6, Cd= | 0.023053
alpha (deg) | Cl | Cd | Cm | Cl/Cd
-20 | -0.9316 | 0.29038 | 0.0826 | -3.2082
-19.5 | -0.9116 | 0.2834 | 0.0763 | -3.2167
-18.5 | -0.8678 | 0.26232 | 0.0681 | -3.3082
-18 | -0.8468 | 0.25302 | 0.0644 | -3.3468
-17.5 | -0.8262 | 0.24462 | 0.06 | -3.3775
-17 | -0.8055 | 0.23629 | 0.0554 | -3.4089
-16.5 | -0.7849 | 0.22788 | 0.0507 | -3.4444
-16 | -0.7642 | 0.21966 | 0.0457 | -3.479
-15.5 | -0.746 | 0.21277 | 0.0394 | -3.5061
-15 | -0.7317 | 0.20615 | 0.0333 | -3.5494
-14.5 | -0.7159 | 0.1983 | 0.0282 | -3.6102
-14 | -0.6993 | 0.18977 | 0.0235 | -3.685
-13.5 | -0.6764 | 0.17725 | 0.0236 | -3.8161
-13 | -0.6598 | 0.16883 | 0.0209 | -3.9081
-12.5 | -0.6452 | 0.16064 | 0.0177 | -4.0164
-12 | -0.6321 | 0.15238 | 0.0142 | -4.1482
-11.5 | -0.6206 | 0.14403 | 0.0104 | -4.3088
-11 | -0.6122 | 0.13596 | 0.0042 | -4.5028
-10.5 | -0.6067 | 0.12778 | -0.0029 | -4.748
-10 | -0.5992 | 0.11752 | -0.0022 | -5.0987
-9.5 | -0.5915 | 0.10928 | -0.0042 | -5.4127
-9 | -0.5871 | 0.1007 | -0.0076 | -5.8302
-8.5 | -0.5854 | 0.09161 | -0.0124 | -6.3901
-8 | -0.5889 | 0.08048 | -0.0246 | -7.3173
-7.5 | -0.6197 | 0.07313 | -0.03 | -8.474
-7 | -0.6446 | 0.06745 | -0.0269 | -9.5567
-6.5 | -0.6411 | 0.05616 | -0.0257 | -11.4156
-6 | -0.6416 | 0.04945 | -0.0219 | -12.9747
-5 | -0.6213 | 0.03736 | -0.0112 | -16.6301
-4.5 | -0.6023 | 0.03234 | -0.0049 | -18.624
-4 | -0.5847 | 0.02821 | 0.002 | -20.7267
-3 | -0.4486 | 0.01922 | 0.0083 | -23.3403
-2.5 | -0.3614 | 0.0166 | 0.0058 | -21.7711
-2 | -0.2858 | 0.01372 | 0.0036 | -20.8309
-1.5 | -0.2053 | 0.01211 | 0 | -16.9529
-1 | -0.1612 | 0.00929 | 0.0051 | -17.352
-0.5 | -0.0834 | 0.00956 | 0.0042 | -8.7238
0 | 0.0042 | 0.00943 | -0.0008 | 0.44539
0.5 | 0.0856 | 0.00936 | -0.0044 | 9.1453
1 | 0.1674 | 0.00934 | -0.0077 | 17.9229
1.5 | 0.2396 | 0.00939 | -0.0086 | 25.5165
2 | 0.305 | 0.00926 | -0.0063 | 32.9374
2.5 | 0.3414 | 0.0104 | 0.0019 | 32.8269
3 | 0.3916 | 0.01375 | 0.0035 | 28.48
3.5 | 0.4662 | 0.0166 | 0.0018 | 28.0843
4 | 0.5504 | 0.01975 | -0.0006 | 27.8684
4.5 | 0.6309 | 0.02511 | -0.002 | 25.1254
5 | 0.6606 | 0.03047 | 0.0041 | 21.6803
5.5 | 0.6766 | 0.0381 | 0.0147 | 17.7585
6 | 0.6784 | 0.04327 | 0.0219 | 15.6783
6.5 | 0.6685 | 0.04967 | 0.0275 | 13.4588
7 | 0.6584 | 0.05655 | 0.0305 | 11.6428
7.5 | 0.6426 | 0.06353 | 0.0324 | 10.1149
8 | 0.6421 | 0.074 | 0.0325 | 8.677
8.5 | 0.6137 | 0.08333 | 0.0238 | 7.3647
9 | 0.6051 | 0.09584 | 0.0078 | 6.3136
9.5 | 0.6071 | 0.1047 | 0.0036 | 5.7985
10 | 0.6137 | 0.11284 | 0.0014 | 5.4387
10.5 | 0.6222 | 0.12257 | 0.0031 | 5.0763
11 | 0.6273 | 0.13173 | -0.0026 | 4.762
11.5 | 0.6305 | 0.14003 | -0.0106 | 4.5026
12 | 0.6389 | 0.14835 | -0.0158 | 4.3067
12.5 | 0.6511 | 0.15649 | -0.0193 | 4.1606
13 | 0.6721 | 0.16535 | -0.0188 | 4.0647
13.5 | 0.686 | 0.17592 | -0.022 | 3.8995
14 | 0.6989 | 0.18396 | -0.0275 | 3.7992
14.5 | 0.7096 | 0.19039 | -0.0347 | 3.7271
15 | 0.7271 | 0.19848 | -0.0398 | 3.6633
15.5 | 0.7455 | 0.20673 | -0.0442 | 3.6062
16 | 0.7644 | 0.21493 | -0.0485 | 3.5565
16.5 | 0.7839 | 0.22317 | -0.0525 | 3.5126
17 | 0.8051 | 0.23278 | -0.0551 | 3.4586
17.5 | 0.8267 | 0.24468 | -0.0584 | 3.3787
18 | 0.8431 | 0.25035 | -0.0656 | 3.3677
18.5 | 0.8639 | 0.25732 | -0.0723 | 3.3573
19 | 0.8852 | 0.26569 | -0.0776 | 3.3317
19.5 | 0.9064 | 0.27411 | -0.0828 | 3.3067
20 | 0.9274 | 0.2825 | -0.0879 | 3.2828

## 27. Re 500k Mach 0.00 (1)
BIGFOIL.COM POLAR EXPORT
dh4009sm
Dale House DH4009 (smoothed) used on the Storm R/C aerobatic aircraft |  |  |  | Cl Max: | 0.647 | at alpha= | 8 | deg
JavaFoil+Calcfoil stall+Eppler ext transition |  |  |  | L/D Max: | 49.081 | at alpha= | 3.5 | deg
Re: | 500000 |  |  | Cd Min: | 0.00628 | at alpha= | -1 | deg
Mach: | 0 |  |  | Cl=0 at alpha= | -1.1864 | deg
|  |  |  | @ Cl=0.1, Cd= | 0.0063619
|  |  |  | @ Cl=0.4, Cd= | 0.010315
|  |  |  | @ Cl=0.6, Cd= | 0.11422
alpha (deg) | Cl | Cd | Cm | Cl/Cd
-13.5 | -0.346 | 0.10765 | -0.003 | -3.214
-13 | -0.364 | 0.10064 | -0.004 | -3.618
-12.5 | -0.382 | 0.09625 | -0.004 | -3.969
-12 | -0.4 | 0.08967 | -0.004 | -4.457
-11.5 | -0.417 | 0.08379 | -0.005 | -4.971
-11 | -0.432 | 0.07925 | -0.005 | -5.452
-10.5 | -0.446 | 0.07422 | -0.005 | -6.008
-10 | -0.457 | 0.06927 | -0.005 | -6.601
-9.5 | -0.466 | 0.06554 | -0.006 | -7.105
-9 | -0.47 | 0.06109 | -0.006 | -7.699
-8.5 | -0.471 | 0.06422 | -0.006 | -7.33
-8 | -0.466 | 0.05918 | -0.006 | -7.882
-7.5 | -0.457 | 0.0544 | -0.006 | -8.4
-7 | -0.442 | 0.04973 | -0.007 | -8.892
-6.5 | -0.422 | 0.04616 | -0.007 | -9.145
-6 | -0.397 | 0.04357 | -0.007 | -9.113
-5.5 | -0.367 | 0.04015 | -0.007 | -9.146
-5 | -0.333 | 0.0375 | -0.007 | -8.885
-4.5 | -0.296 | 0.03542 | -0.008 | -8.346
-4 | -0.255 | 0.03354 | -0.008 | -7.608
-3.5 | -0.212 | 0.03203 | -0.009 | -6.634
-3 | -0.168 | 0.0309 | -0.011 | -5.446
-2.5 | -0.153 | 0.00883 | -0.026 | -17.289
-2 | -0.095 | 0.00871 | -0.027 | -10.883
-1.5 | -0.037 | 0.00862 | -0.028 | -4.236
-1 | 0.022 | 0.00628 | -0.029 | 3.497
-0.5 | 0.081 | 0.00628 | -0.03 | 12.819
0 | 0.139 | 0.00653 | -0.03 | 21.314
0.5 | 0.198 | 0.00659 | -0.031 | 29.968
1 | 0.256 | 0.00662 | -0.032 | 38.646
1.5 | 0.314 | 0.00668 | -0.033 | 47.026
2 | 0.372 | 0.0102 | -0.033 | 36.442
2.5 | 0.428 | 0.01043 | -0.034 | 41.08
3 | 0.483 | 0.01065 | -0.035 | 45.378
3.5 | 0.536 | 0.01093 | -0.036 | 49.081
4 | 0.472 | 0.0336 | -0.017 | 14.043
4.5 | 0.508 | 0.03583 | -0.015 | 14.177
5 | 0.542 | 0.03809 | -0.015 | 14.219
5.5 | 0.571 | 0.04072 | -0.014 | 14.03
6 | 0.597 | 0.04331 | -0.014 | 13.775
6.5 | 0.617 | 0.04648 | -0.014 | 13.276
7 | 0.632 | 0.0502 | -0.014 | 12.593
7.5 | 0.642 | 0.05415 | -0.014 | 11.856
8 | 0.647 | 0.05882 | -0.014 | 10.992
8.5 | 0.646 | 0.06445 | -0.014 | 10.022
9 | 0.64 | 0.0717 | -0.014 | 8.932
9.5 | 0.631 | 0.07597 | -0.015 | 8.302
10 | 0.617 | 0.08244 | -0.016 | 7.487
10.5 | 0.597 | 0.09368 | -0.016 | 6.373
11 | 0.569 | 0.10225 | -0.016 | 5.562
11.5 | 0.539 | 0.11207 | -0.016 | 4.807
12 | 0.508 | 0.09953 | -0.017 | 5.105
12.5 | 0.477 | 0.10883 | -0.017 | 4.384
13 | 0.447 | 0.11422 | -0.017 | 3.912

## 28. Re 500k Mach 0.00 (2)
BIGFOIL.COM POLAR EXPORT
dh4009sm
Dale House DH4009 (smoothed) used on the Storm R/C aerobatic aircraft |  |  |  | Cl Max: | 0.659 | at alpha= | 6.62 | deg
Wind Tunnel (UIUC Low-Speed Airfoil Test Program, Vol 3) |  |  |  | L/D Max: | 39.8571 | at alpha= | 2.54 | deg
Re: | 500000 |  |  | Cd Min: | 0.006 | at alpha= | -0.58 | deg
Mach: | 0 |  |  | Cl=0 at alpha= | -0.23667 | deg
|  |  |  | @ Cl=0.1, Cd= | 0.0060897
|  |  |  | @ Cl=0.4, Cd= | 0.011334
|  |  |  | @ Cl=0.6, Cd= | 0.02578
alpha (deg) | Cl | Cd | Cm | Cl/Cd
-3.81 | -0.387 | 0.0148 |  | -26.1486
-2.71 | -0.25 | 0.0106 |  | -23.5849
-1.69 | -0.146 | 0.0064 |  | -22.8125
-0.58 | -0.034 | 0.006 |  | -5.6667
0.45 | 0.068 | 0.006 |  | 11.3333
1.5 | 0.175 | 0.0063 |  | 27.7778
2.54 | 0.279 | 0.007 |  | 39.8571
3.53 | 0.38 | 0.0109 |  | 34.8624
4.54 | 0.486 | 0.0132 |  | 36.8182
5.59 | 0.578 | 0.021 |  | 27.5238
6.62 | 0.659 | 0.0386 |  | 17.0725

## 29. Re 500k Mach 0.00 (3)
BIGFOIL.COM POLAR EXPORT
dh4009sm
Dale House DH4009 (smoothed) used on the Storm R/C aerobatic aircraft |  |  |  | Cl Max: | 0.875 | at alpha= | 11.03 | deg
Wind Tunnel (UIUC Low-Speed Airfoil Test Program, Vol 3) |  |  |  | L/D Max: |  | at alpha= |  | deg
Re: | 500000 |  |  | Cd Min: |  | at alpha= |  | deg
Mach: | 0 |  |  | Cl=0 at alpha= | -0.24091 | deg
@ Cl=0.1, Cd=
@ Cl=0.4, Cd=
@ Cl=0.6, Cd=
alpha (deg) | Cl | Cd | Cm | Cl/Cd
-6.64 | -0.632 |  | -0.0095
-5.06 | -0.491 |  | -0.0036
-4.44 | -0.435 |  | -0.0013
-3.15 | -0.299 |  | -0.0012
-1.9 | -0.163 |  | -0.0026
-1.15 | -0.088 |  | -0.0012
0.1 | 0.033 |  | 0.0004
1.23 | 0.145 |  | 0.002
1.91 | 0.214 |  | 0.0031
3.07 | 0.323 |  | 0.0044
4.03 | 0.433 |  | 0.0014
5.04 | 0.526 |  | 0.0023
6.08 | 0.615 |  | 0.0055
7.12 | 0.699 |  | 0.0098
7.94 | 0.761 |  | 0.0058
9 | 0.826 |  | -0.0274
9.75 | 0.845 |  | -0.0535
10.34 | 0.856 |  | -0.0724
11.03 | 0.875 |  | -0.0795

## 30. Re 500k Mach 0.00 (4)
BIGFOIL.COM POLAR EXPORT
dh4009sm
Dale House DH4009 (smoothed) used on the Storm R/C aerobatic aircraft |  |  |  | Cl Max: | 0.7128 | at alpha= | 7 | deg
XFOIL ncrit=9 |  |  |  | L/D Max: | 47.8193 | at alpha= | 2.5 | deg
Re: | 500000 |  |  | Cd Min: | 0.18465 | at alpha= | -15 | deg
Mach: | 0 |  |  | Cl=0 at alpha= | -0.39133 | deg
|  |  |  | @ Cl=0.1, Cd= | 0.0058528
|  |  |  | @ Cl=0.4, Cd= | 0.010698
|  |  |  | @ Cl=0.6, Cd= | 0.021532
alpha (deg) | Cl | Cd | Cm | Cl/Cd
-16.5 | -0.5078 | 0.17287 | 0.0128 | -2.9375
-16 | -0.501 | 0.16783 | 0.0108 | -2.9852
-15.5 | -0.4952 | 0.16268 | 0.0088 | -3.044
-15 | -0.6932 | 0.18465 | 0.0304 | -3.7541
-14.5 | -0.6818 | 0.17745 | 0.0276 | -3.8422
-14 | -0.6715 | 0.17002 | 0.0246 | -3.9495
-13.5 | -0.6621 | 0.16238 | 0.0215 | -4.0775
-13 | -0.654 | 0.15453 | 0.0184 | -4.2322
-12.5 | -0.6469 | 0.14645 | 0.0152 | -4.4172
-12 | -0.6411 | 0.13813 | 0.0119 | -4.6413
-11.5 | -0.6365 | 0.12953 | 0.0084 | -4.9139
-11 | -0.633 | 0.12054 | 0.0042 | -5.2514
-10.5 | -0.6297 | 0.11096 | -0.0013 | -5.675
-10 | -0.6274 | 0.10102 | -0.0073 | -6.2107
-9.5 | -0.6308 | 0.08896 | -0.0167 | -7.0908
-9 | -0.6498 | 0.07892 | -0.023 | -8.2337
-8.5 | -0.6706 | 0.07178 | -0.0217 | -9.3424
-8 | -0.6754 | 0.06446 | -0.0195 | -10.4778
-7.5 | -0.6717 | 0.05728 | -0.0163 | -11.7266
-7 | -0.6797 | 0.04571 | -0.0125 | -14.8698
-6.5 | -0.6589 | 0.04043 | -0.0095 | -16.2973
-6 | -0.6309 | 0.03579 | -0.0059 | -17.6278
-5.5 | -0.5891 | 0.03409 | -0.0018 | -17.2807
-5 | -0.5568 | 0.03072 | 0.0026 | -18.125
-4.5 | -0.5323 | 0.02265 | 0.0069 | -23.5011
-4 | -0.4823 | 0.01984 | 0.0075 | -24.3095
-3.5 | -0.4139 | 0.01653 | 0.0047 | -25.0393
-3 | -0.3457 | 0.01291 | 0.0042 | -26.7777
-2.5 | -0.2792 | 0.01144 | 0.0018 | -24.4056
-2 | -0.2146 | 0.00946 | -0.0005 | -22.685
-1.5 | -0.1601 | 0.00597 | -0.0021 | -26.8174
-1 | -0.0871 | 0.00578 | -0.0055 | -15.0692
0 | 0.056 | 0.0058 | -0.013 | 9.6552
0.5 | 0.1143 | 0.00587 | -0.0135 | 19.4719
1 | 0.168 | 0.00593 | -0.0131 | 28.3305
1.5 | 0.2184 | 0.00601 | -0.0117 | 36.3394
2 | 0.2643 | 0.00611 | -0.0091 | 43.257
2.5 | 0.307 | 0.00642 | -0.0058 | 47.8193
3 | 0.3257 | 0.00909 | 0.001 | 35.8306
3.5 | 0.3826 | 0.01035 | 0.0004 | 36.9662
4 | 0.446 | 0.01162 | -0.0017 | 38.3821
4.5 | 0.5086 | 0.01352 | -0.0038 | 37.6183
5 | 0.5707 | 0.01842 | -0.0054 | 30.9826
6 | 0.6674 | 0.02869 | -0.0007 | 23.2625
6.5 | 0.6905 | 0.03265 | 0.0052 | 21.1485
7 | 0.7128 | 0.03701 | 0.0098 | 19.2597
7.5 | 0.7052 | 0.04837 | 0.0151 | 14.5793
8 | 0.7114 | 0.05506 | 0.0194 | 12.9205
8.5 | 0.7094 | 0.06208 | 0.0227 | 11.4272
9 | 0.7043 | 0.06829 | 0.0249 | 10.3134
9.5 | 0.6742 | 0.07751 | 0.0222 | 8.6982

## 31. Re 500k Mach 0.10 (1)
BIGFOIL.COM POLAR EXPORT
dh4009sm
Dale House DH4009 (smoothed) used on the Storm R/C aerobatic aircraft |  |  |  | Cl Max: | 0.639 | at alpha= | 8 | deg
JavaFoil+Calcfoil stall+Eppler ext transition |  |  |  | L/D Max: | 49.256 | at alpha= | 3.5 | deg
Re: | 500000 |  |  | Cd Min: | 0.00629 | at alpha= | -1 | deg
Mach: | 0.1 |  |  | Cl=0 at alpha= | -1.1864 | deg
|  |  |  | @ Cl=0.1, Cd= | 0.0062997
|  |  |  | @ Cl=0.4, Cd= | 0.010329
|  |  |  | @ Cl=0.6, Cd= | 0.12167
alpha (deg) | Cl | Cd | Cm | Cl/Cd
-13.5 | -0.307 | 0.10871 | -0.004 | -2.82
-13 | -0.327 | 0.102 | -0.004 | -3.204
-12.5 | -0.347 | 0.09589 | -0.004 | -3.622
-12 | -0.368 | 0.08966 | -0.004 | -4.102
-11.5 | -0.388 | 0.08385 | -0.005 | -4.622
-11 | -0.406 | 0.07908 | -0.005 | -5.139
-10.5 | -0.424 | 0.07446 | -0.005 | -5.688
-10 | -0.438 | 0.07041 | -0.005 | -6.225
-9.5 | -0.45 | 0.06556 | -0.006 | -6.863
-9 | -0.458 | 0.0606 | -0.006 | -7.556
-8.5 | -0.461 | 0.05741 | -0.006 | -8.034
-8 | -0.46 | 0.05999 | -0.006 | -7.66
-7.5 | -0.452 | 0.05492 | -0.006 | -8.235
-7 | -0.439 | 0.0502 | -0.007 | -8.754
-6.5 | -0.421 | 0.04651 | -0.007 | -9.048
-6 | -0.397 | 0.04383 | -0.007 | -9.051
-5.5 | -0.368 | 0.04022 | -0.007 | -9.14
-5 | -0.334 | 0.03768 | -0.007 | -8.864
-4.5 | -0.297 | 0.03548 | -0.008 | -8.363
-4 | -0.256 | 0.03357 | -0.008 | -7.632
-3.5 | -0.213 | 0.03206 | -0.009 | -6.657
-3 | -0.169 | 0.03096 | -0.011 | -5.461
-2.5 | -0.153 | 0.00883 | -0.027 | -17.373
-2 | -0.095 | 0.00871 | -0.027 | -10.942
-1.5 | -0.037 | 0.00862 | -0.028 | -4.26
-1 | 0.022 | 0.00629 | -0.029 | 3.513
-0.5 | 0.081 | 0.00629 | -0.03 | 12.877
0 | 0.14 | 0.00632 | -0.03 | 22.142
0.5 | 0.199 | 0.00661 | -0.031 | 30.062
1 | 0.257 | 0.00663 | -0.032 | 38.806
1.5 | 0.316 | 0.00668 | -0.033 | 47.208
2 | 0.373 | 0.01022 | -0.034 | 36.552
2.5 | 0.43 | 0.01045 | -0.034 | 41.189
3 | 0.486 | 0.0107 | -0.035 | 45.409
3.5 | 0.539 | 0.01094 | -0.036 | 49.256
4 | 0.473 | 0.03377 | -0.017 | 14.019
4.5 | 0.51 | 0.03591 | -0.015 | 14.193
5 | 0.543 | 0.03842 | -0.015 | 14.137
5.5 | 0.572 | 0.041 | -0.014 | 13.953
6 | 0.596 | 0.0434 | -0.014 | 13.742
6.5 | 0.615 | 0.04686 | -0.014 | 13.134
7 | 0.629 | 0.05029 | -0.014 | 12.505
7.5 | 0.637 | 0.05497 | -0.014 | 11.583
8 | 0.639 | 0.05967 | -0.014 | 10.702
8.5 | 0.635 | 0.06709 | -0.014 | 9.464
9 | 0.626 | 0.07131 | -0.015 | 8.781
9.5 | 0.613 | 0.07848 | -0.015 | 7.808
10 | 0.596 | 0.08607 | -0.016 | 6.919
10.5 | 0.571 | 0.09721 | -0.016 | 5.876
11 | 0.539 | 0.10493 | -0.016 | 5.133
11.5 | 0.505 | 0.1158 | -0.016 | 4.357
12 | 0.47 | 0.10111 | -0.017 | 4.649
12.5 | 0.436 | 0.11079 | -0.017 | 3.933
13 | 0.402 | 0.12167 | -0.018 | 3.308

## 32. Re 500k Mach 0.10 (2)
BIGFOIL.COM POLAR EXPORT
dh4009sm
Dale House DH4009 (smoothed) used on the Storm R/C aerobatic aircraft |  |  |  | Cl Max: | 0.5721 | at alpha= | 5 | deg
XFOIL ncrit=9 |  |  |  | L/D Max: | 47.6161 | at alpha= | 2.5 | deg
Re: | 500000 |  |  | Cd Min: | 0.01883 | at alpha= | 5 | deg
Mach: | 0.1 |  |  | Cl=0 at alpha= | -99 | deg
|  |  |  | @ Cl=0.1, Cd= | 0.0058651
|  |  |  | @ Cl=0.4, Cd= | 0.01075
|  |  |  | @ Cl=0.6, Cd= | 0.01883
alpha (deg) | Cl | Cd | Cm | Cl/Cd
0 | 0.0561 | 0.00582 | -0.013 | 9.6392
0.5 | 0.1145 | 0.00588 | -0.0135 | 19.4728
1 | 0.169 | 0.00595 | -0.0132 | 28.4034
1.5 | 0.2194 | 0.00602 | -0.0117 | 36.4452
2 | 0.2654 | 0.00613 | -0.009 | 43.2953
2.5 | 0.3076 | 0.00646 | -0.0056 | 47.6161
3 | 0.3252 | 0.00924 | 0.0015 | 35.1948
3.5 | 0.3831 | 0.01041 | 0.0008 | 36.8012
4 | 0.4467 | 0.01169 | -0.0012 | 38.2121
4.5 | 0.5095 | 0.01367 | -0.0032 | 37.2714
5 | 0.5721 | 0.01883 | -0.0048 | 30.3824

## 33. Re 500k Mach 0.25 (1)
BIGFOIL.COM POLAR EXPORT
dh4009sm
Dale House DH4009 (smoothed) used on the Storm R/C aerobatic aircraft |  |  |  | Cl Max: | 0.599 | at alpha= | 6.5 | deg
JavaFoil+Calcfoil stall+Eppler ext transition |  |  |  | L/D Max: | 48.124 | at alpha= | 1.5 | deg
Re: | 500000 |  |  | Cd Min: | 0.00634 | at alpha= | -1 | deg
Mach: | 0.25 |  |  | Cl=0 at alpha= | -1.1885 | deg
|  |  |  | @ Cl=0.1, Cd= | 0.0063556
|  |  |  | @ Cl=0.4, Cd= | 0.11073
|  |  |  | @ Cl=0.6, Cd= | 0.11073
alpha (deg) | Cl | Cd | Cm | Cl/Cd
-12 | -0.061 | 0.09564 | -0.005 | -0.639
-11.5 | -0.058 | 0.08953 | -0.005 | -0.651
-11 | -0.148 | 0.08518 | -0.005 | -1.737
-10.5 | -0.211 | 0.07897 | -0.006 | -2.671
-10 | -0.263 | 0.07377 | -0.006 | -3.563
-9.5 | -0.308 | 0.06816 | -0.006 | -4.518
-9 | -0.346 | 0.06378 | -0.006 | -5.428
-8.5 | -0.377 | 0.05908 | -0.006 | -6.377
-8 | -0.399 | 0.05516 | -0.007 | -7.227
-7.5 | -0.411 | 0.05169 | -0.007 | -7.954
-7 | -0.414 | 0.05394 | -0.007 | -7.673
-6.5 | -0.407 | 0.04871 | -0.007 | -8.358
-6 | -0.391 | 0.04552 | -0.007 | -8.598
-5.5 | -0.368 | 0.04125 | -0.007 | -8.919
-5 | -0.338 | 0.03831 | -0.007 | -8.81
-4.5 | -0.302 | 0.03587 | -0.008 | -8.414
-4 | -0.262 | 0.0338 | -0.008 | -7.746
-3.5 | -0.219 | 0.03221 | -0.009 | -6.788
-3 | -0.173 | 0.03114 | -0.011 | -5.57
-2.5 | -0.127 | 0.03011 | -0.011 | -4.202
-2 | -0.098 | 0.0088 | -0.028 | -11.129
-1.5 | -0.038 | 0.0087 | -0.029 | -4.337
-1 | 0.023 | 0.00634 | -0.03 | 3.577
-0.5 | 0.083 | 0.00635 | -0.031 | 13.087
0 | 0.144 | 0.00637 | -0.031 | 22.547
0.5 | 0.204 | 0.00667 | -0.032 | 30.582
1 | 0.264 | 0.00671 | -0.033 | 39.369
1.5 | 0.324 | 0.00674 | -0.034 | 48.124
2 | 0.384 | 0.0103 | -0.034 | 37.22
2.5 | 0.442 | 0.01055 | -0.035 | 41.886
3 | 0.498 | 0.01088 | -0.036 | 45.807
3.5 | 0.443 | 0.03264 | -0.015 | 13.564
4 | 0.483 | 0.03435 | -0.016 | 14.054
4.5 | 0.518 | 0.03655 | -0.015 | 14.178
5 | 0.549 | 0.03897 | -0.014 | 14.075
5.5 | 0.573 | 0.04151 | -0.014 | 13.801
6 | 0.59 | 0.04475 | -0.014 | 13.185
6.5 | 0.599 | 0.04872 | -0.014 | 12.289
7 | 0.598 | 0.05358 | -0.014 | 11.165
7.5 | 0.588 | 0.06091 | -0.014 | 9.65
8 | 0.568 | 0.06648 | -0.015 | 8.538
8.5 | 0.538 | 0.0651 | -0.016 | 8.26
9 | 0.499 | 0.07181 | -0.016 | 6.947
9.5 | 0.452 | 0.07525 | -0.016 | 6.008
10 | 0.398 | 0.08191 | -0.017 | 4.865
10.5 | 0.333 | 0.08983 | -0.018 | 3.702
11 | 0.249 | 0.09784 | -0.018 | 2.547
11.5 | 0.141 | 0.11073 | -0.019 | 1.272

## 34. Re 500k Mach 0.25 (2)
BIGFOIL.COM POLAR EXPORT
dh4009sm
Dale House DH4009 (smoothed) used on the Storm R/C aerobatic aircraft |  |  |  | Cl Max: | 0.8493 | at alpha= | 20 | deg
XFOIL ncrit=9 |  |  |  | L/D Max: | 46.4723 | at alpha= | 2.5 | deg
Re: | 500000 |  |  | Cd Min: | 0.2595 | at alpha= | 20 | deg
Mach: | 0.25 |  |  | Cl=0 at alpha= | -0.45853 | deg
|  |  |  | @ Cl=0.1, Cd= | 0.005962
|  |  |  | @ Cl=0.4, Cd= | 0.011077
|  |  |  | @ Cl=0.6, Cd= | 0.020202
alpha (deg) | Cl | Cd | Cm | Cl/Cd
-20 | -0.566 | 0.21445 | 0.0306 | -2.6393
-19.5 | -0.5573 | 0.2087 | 0.0281 | -2.6703
-19 | -0.549 | 0.20318 | 0.0253 | -2.702
-18.5 | -0.5423 | 0.19786 | 0.0223 | -2.7408
-18 | -0.5367 | 0.19262 | 0.0194 | -2.7863
-17.5 | -0.5315 | 0.18731 | 0.0165 | -2.8375
-17 | -0.5203 | 0.17978 | 0.0154 | -2.8941
-16.5 | -0.5113 | 0.17454 | 0.0138 | -2.9294
-16 | -0.5039 | 0.16927 | 0.0116 | -2.9769
-15.5 | -0.7123 | 0.19586 | 0.0354 | -3.6368
-15 | -0.6984 | 0.18873 | 0.0328 | -3.7005
-14.5 | -0.6855 | 0.18125 | 0.0295 | -3.7821
-14 | -0.6736 | 0.17362 | 0.0262 | -3.8797
-13.5 | -0.6626 | 0.16584 | 0.0229 | -3.9954
-13 | -0.6527 | 0.1579 | 0.0196 | -4.1336
-12.5 | -0.6439 | 0.14979 | 0.0163 | -4.2987
-12 | -0.6357 | 0.14141 | 0.0127 | -4.4954
-11.5 | -0.6288 | 0.13276 | 0.0079 | -4.7364
-11 | -0.6222 | 0.12397 | 0.0034 | -5.019
-10.5 | -0.6171 | 0.11496 | -0.0009 | -5.368
-10 | -0.614 | 0.1054 | -0.0057 | -5.8254
-9.5 | -0.6125 | 0.09483 | -0.0122 | -6.4589
-9 | -0.6189 | 0.08316 | -0.0215 | -7.4423
-8.5 | -0.639 | 0.07471 | -0.0248 | -8.5531
-8 | -0.6573 | 0.0678 | -0.0224 | -9.6947
-7.5 | -0.6817 | 0.05696 | -0.02 | -11.968
-7 | -0.6763 | 0.05048 | -0.0171 | -13.3974
-6.5 | -0.6613 | 0.0444 | -0.0135 | -14.8941
-6 | -0.6342 | 0.0393 | -0.0093 | -16.1374
-5.5 | -0.5972 | 0.03701 | -0.0043 | -16.1362
-5 | -0.579 | 0.02887 | 0.0013 | -20.0554
-4.5 | -0.5497 | 0.02429 | 0.0055 | -22.6307
-4 | -0.4909 | 0.02092 | 0.0051 | -23.4656
-3.5 | -0.4211 | 0.01709 | 0.0026 | -24.6401
-3 | -0.3502 | 0.01327 | 0.0023 | -26.3904
-2.5 | -0.2808 | 0.01168 | -0.0001 | -24.0411
-2 | -0.2143 | 0.00956 | -0.0023 | -22.4163
-1.5 | -0.1536 | 0.00619 | -0.005 | -24.8142
-1 | -0.0808 | 0.00587 | -0.0079 | -13.7649
-0.5 | -0.0054 | 0.00588 | -0.012 | -0.91837
0 | 0.0597 | 0.00592 | -0.0137 | 10.0845
0.5 | 0.1173 | 0.00598 | -0.0137 | 19.6154
1 | 0.1732 | 0.00605 | -0.0133 | 28.6281
1.5 | 0.2249 | 0.00613 | -0.0116 | 36.6884
2 | 0.2719 | 0.00623 | -0.0088 | 43.6437
2.5 | 0.3109 | 0.00669 | -0.0042 | 46.4723
3 | 0.3297 | 0.00962 | 0.0028 | 34.2723
3.5 | 0.3846 | 0.01078 | 0.0034 | 35.6772
4 | 0.4504 | 0.01205 | 0.0015 | 37.3776
4.5 | 0.5165 | 0.01453 | -0.0006 | 35.5471
5 | 0.583 | 0.01885 | -0.0023 | 30.9284
5.5 | 0.6475 | 0.02398 | -0.0036 | 27.0017
6 | 0.6707 | 0.0316 | 0.0044 | 21.2247
6.5 | 0.6906 | 0.03626 | 0.011 | 19.0458
7 | 0.7067 | 0.04175 | 0.0163 | 16.9269
7.5 | 0.7194 | 0.04701 | 0.0199 | 15.3031
8.5 | 0.6793 | 0.06587 | 0.0266 | 10.3127
9 | 0.6536 | 0.07347 | 0.0263 | 8.8961
9.5 | 0.6357 | 0.08471 | 0.0176 | 7.5044
10 | 0.6334 | 0.09792 | 0.0073 | 6.4685
10.5 | 0.6336 | 0.1084 | 0.0014 | 5.845
11 | 0.638 | 0.11788 | -0.004 | 5.4123
11.5 | 0.6427 | 0.1275 | -0.0099 | 5.0408
12 | 0.6468 | 0.1362 | -0.0136 | 4.7489
12.5 | 0.6528 | 0.14444 | -0.017 | 4.5195
13 | 0.6604 | 0.15222 | -0.02 | 4.3385
13.5 | 0.67 | 0.15962 | -0.0226 | 4.1975
14 | 0.6767 | 0.16898 | -0.0239 | 4.0046
14.5 | 0.6878 | 0.17731 | -0.0276 | 3.8791
15 | 0.6998 | 0.18543 | -0.0314 | 3.7739
15.5 | 0.7119 | 0.19302 | -0.0359 | 3.6882
16 | 0.7247 | 0.20036 | -0.0418 | 3.617
16.5 | 0.7398 | 0.20802 | -0.0459 | 3.5564
17 | 0.7549 | 0.21533 | -0.0497 | 3.5058
17.5 | 0.7701 | 0.22235 | -0.0534 | 3.4635
18 | 0.7856 | 0.22925 | -0.0565 | 3.4268
18.5 | 0.8018 | 0.23839 | -0.059 | 3.3634
19 | 0.8173 | 0.24564 | -0.0637 | 3.3272
19.5 | 0.8331 | 0.25264 | -0.0686 | 3.2976
20 | 0.8493 | 0.2595 | -0.0736 | 3.2728

## 35. Re 500k Mach 0.50 (1)
BIGFOIL.COM POLAR EXPORT
dh4009sm
Dale House DH4009 (smoothed) used on the Storm R/C aerobatic aircraft |  |  |  | Cl Max: | 1.126 | at alpha= | 20 | deg
JavaFoil+Calcfoil stall+Eppler ext transition |  |  |  | L/D Max: | 45.031 | at alpha= | 2.5 | deg
Re: | 500000 |  |  | Cd Min: | 0.00656 | at alpha= | -0.5 | deg
Mach: | 0.5 |  |  | Cl=0 at alpha= | -1.1866 | deg
|  |  |  | @ Cl=0.1, Cd= | 0.0065631
|  |  |  | @ Cl=0.4, Cd= | 0.076577
|  |  |  | @ Cl=0.6, Cd= | 0.117
alpha (deg) | Cl | Cd | Cm | Cl/Cd
-20 | -0.995 | 0.2179 | 0.001 | -4.568
-19.5 | -0.97 | 0.21257 | 0 | -4.565
-19 | -0.945 | 0.20902 | 0 | -4.521
-18.5 | -0.92 | 0.20041 | -0.001 | -4.59
-18 | -0.894 | 0.19437 | -0.001 | -4.602
-17.5 | -0.869 | 0.19313 | -0.002 | -4.497
-17 | -0.841 | 0.18143 | -0.002 | -4.636
-16.5 | -0.815 | 0.17659 | -0.002 | -4.616
-16 | -0.789 | 0.16965 | -0.003 | -4.653
-15.5 | -0.764 | 0.16632 | -0.003 | -4.592
-15 | -0.738 | 0.16214 | -0.004 | -4.551
-14.5 | -0.712 | 0.15813 | -0.004 | -4.503
-14 | -0.686 | 0.14527 | -0.005 | -4.72
-13.5 | -0.658 | 0.13811 | -0.005 | -4.767
-13 | -0.632 | 0.13419 | -0.005 | -4.711
-12.5 | -0.606 | 0.12924 | -0.005 | -4.69
-12 | -0.58 | 0.12702 | -0.006 | -4.565
-11.5 | -0.554 | 0.12359 | -0.006 | -4.479
-11 | -0.527 | 0.12032 | -0.007 | -4.381
-10.5 | -0.5 | 0.10814 | -0.006 | -4.622
-10 | -0.473 | 0.10505 | -0.007 | -4.506
-9.5 | -0.447 | 0.0994 | -0.007 | -4.495
-9 | -0.42 | 0.09689 | -0.007 | -4.337
-8.5 | -0.394 | 0.09348 | -0.008 | -4.21
-8 | -0.367 | 0.09081 | -0.008 | -4.04
-7.5 | -0.34 | 0.08701 | -0.009 | -3.911
-7 | -0.313 | 0.09039 | -0.009 | -3.468
-6.5 | -0.286 | 0.05738 | -0.008 | -4.991
-6 | -0.26 | 0.04823 | -0.009 | -5.383
-5.5 | -0.233 | 0.04269 | -0.009 | -5.451
-5 | -0.206 | 0.03909 | -0.01 | -5.265
-4.5 | -0.292 | 0.04177 | -0.009 | -6.983
-4 | -0.277 | 0.03585 | -0.009 | -7.729
-3.5 | -0.239 | 0.03398 | -0.009 | -7.027
-3 | -0.192 | 0.03191 | -0.011 | -6.012
-2.5 | -0.141 | 0.03051 | -0.012 | -4.618
-2 | -0.109 | 0.0091 | -0.031 | -12.009
-1.5 | -0.042 | 0.00895 | -0.032 | -4.707
-1 | 0.025 | 0.00879 | -0.033 | 2.883
-0.5 | 0.093 | 0.00656 | -0.034 | 14.18
0 | 0.161 | 0.00659 | -0.035 | 24.371
0.5 | 0.228 | 0.00662 | -0.036 | 34.448
1 | 0.295 | 0.00669 | -0.037 | 44.166
1.5 | 0.362 | 0.01025 | -0.038 | 35.314
2 | 0.428 | 0.01064 | -0.038 | 40.177
2.5 | 0.492 | 0.01092 | -0.039 | 45.031
3 | 0.441 | 0.03198 | -0.016 | 13.8
3.5 | 0.481 | 0.03403 | -0.017 | 14.144
4 | 0.506 | 0.03717 | -0.015 | 13.619
4.5 | 0.495 | 0.04349 | -0.014 | 11.375
5 | 0.334 | 0.04397 | -0.016 | 7.599
5.5 | 0.361 | 0.05065 | -0.016 | 7.127
6 | 0.388 | 0.07091 | -0.016 | 5.468
6.5 | 0.415 | 0.08366 | -0.018 | 4.959
7 | 0.442 | 0.08564 | -0.018 | 5.156
7.5 | 0.468 | 0.09124 | -0.019 | 5.133
8 | 0.495 | 0.09612 | -0.019 | 5.15
8.5 | 0.522 | 0.10088 | -0.019 | 5.17
9 | 0.549 | 0.10781 | -0.022 | 5.094
9.5 | 0.576 | 0.11449 | -0.022 | 5.028
10 | 0.602 | 0.11721 | -0.023 | 5.137
10.5 | 0.629 | 0.1201 | -0.023 | 5.233
11 | 0.655 | 0.12313 | -0.023 | 5.319
11.5 | 0.681 | 0.12677 | -0.024 | 5.373
12 | 0.709 | 0.13004 | -0.026 | 5.453
12.5 | 0.735 | 0.13715 | -0.027 | 5.362
13 | 0.762 | 0.14083 | -0.027 | 5.408
13.5 | 0.788 | 0.14466 | -0.027 | 5.444
14 | 0.814 | 0.15079 | -0.028 | 5.395
14.5 | 0.84 | 0.15796 | -0.028 | 5.315
15 | 0.866 | 0.16032 | -0.029 | 5.4
15.5 | 0.894 | 0.1771 | -0.031 | 5.046
16 | 0.919 | 0.18261 | -0.031 | 5.035
16.5 | 0.945 | 0.18426 | -0.032 | 5.128
17 | 0.971 | 0.18874 | -0.032 | 5.143
17.5 | 0.996 | 0.19038 | -0.032 | 5.232
18 | 1.022 | 0.20167 | -0.033 | 5.066
18.5 | 1.048 | 0.20611 | -0.034 | 5.085
19 | 1.076 | 0.21473 | -0.035 | 5.011
19.5 | 1.101 | 0.21515 | -0.036 | 5.117
20 | 1.126 | 0.2231 | -0.036 | 5.047

## 36. Re 500k Mach 0.50 (2)
BIGFOIL.COM POLAR EXPORT
dh4009sm
Dale House DH4009 (smoothed) used on the Storm R/C aerobatic aircraft |  |  |  | Cl Max: | 0.6728 | at alpha= | 5.5 | deg
XFOIL ncrit=9 |  |  |  | L/D Max: | 44.3478 | at alpha= | 2 | deg
Re: | 500000 |  |  | Cd Min: | 0.11974 | at alpha= | 10.5 | deg
Mach: | 0.5 |  |  | Cl=0 at alpha= | -99 | deg
|  |  |  | @ Cl=0.1, Cd= | 0.0063964
|  |  |  | @ Cl=0.4, Cd= | 0.01183
|  |  |  | @ Cl=0.6, Cd= | 0.023332
alpha (deg) | Cl | Cd | Cm | Cl/Cd
0 | 0.0672 | 0.00637 | -0.0151 | 10.5495
0.5 | 0.1292 | 0.00642 | -0.0144 | 20.1246
1 | 0.1907 | 0.00648 | -0.0135 | 29.429
1.5 | 0.2461 | 0.00652 | -0.0107 | 37.7454
2 | 0.2958 | 0.00667 | -0.0064 | 44.3478
2.5 | 0.3077 | 0.00916 | 0.0041 | 33.5917
3 | 0.3549 | 0.01047 | 0.0081 | 33.8968
3.5 | 0.4053 | 0.01199 | 0.0118 | 33.8032
4 | 0.4695 | 0.01392 | 0.013 | 33.7284
4.5 | 0.5465 | 0.01769 | 0.0118 | 30.8932
5.5 | 0.6728 | 0.03101 | 0.0107 | 21.6962
6 | 0.67 | 0.03803 | 0.0214 | 17.6177
6.5 | 0.6573 | 0.04709 | 0.0268 | 13.9584
7 | 0.6485 | 0.05384 | 0.031 | 12.0449
7.5 | 0.6263 | 0.06052 | 0.0339 | 10.3486
8 | 0.6059 | 0.06931 | 0.0294 | 8.7419
8.5 | 0.6003 | 0.08125 | 0.0188 | 7.3883
9 | 0.6075 | 0.09279 | 0.0081 | 6.547
9.5 | 0.609 | 0.10229 | 0.003 | 5.9537
10 | 0.6121 | 0.11129 | -0.0011 | 5.5
10.5 | 0.6178 | 0.11974 | -0.0046 | 5.1595

## 37. Re 750k Mach 0.00 (1)
BIGFOIL.COM POLAR EXPORT
dh4009sm
Dale House DH4009 (smoothed) used on the Storm R/C aerobatic aircraft |  |  |  | Cl Max: | 0.647 | at alpha= | 8 | deg
JavaFoil+Calcfoil stall+Eppler ext transition |  |  |  | L/D Max: | 58.805 | at alpha= | 4.5 | deg
Re: | 750000 |  |  | Cd Min: | 0.00591 | at alpha= | -0.5 | deg
Mach: | 0 |  |  | Cl=0 at alpha= | -1.1864 | deg
|  |  |  | @ Cl=0.1, Cd= | 0.0059133
|  |  |  | @ Cl=0.4, Cd= | 0.00957
|  |  |  | @ Cl=0.6, Cd= | 0.10909
alpha (deg) | Cl | Cd | Cm | Cl/Cd
-13.5 | -0.346 | 0.10304 | -0.004 | -3.36
-13 | -0.364 | 0.0977 | -0.004 | -3.728
-12.5 | -0.382 | 0.09149 | -0.004 | -4.177
-12 | -0.4 | 0.086 | -0.004 | -4.649
-11.5 | -0.417 | 0.0808 | -0.005 | -5.157
-11 | -0.432 | 0.07563 | -0.005 | -5.715
-10.5 | -0.446 | 0.07195 | -0.005 | -6.199
-10 | -0.457 | 0.06691 | -0.006 | -6.837
-9.5 | -0.466 | 0.06314 | -0.006 | -7.378
-9 | -0.47 | 0.05886 | -0.006 | -7.993
-8.5 | -0.471 | 0.05498 | -0.006 | -8.566
-8 | -0.467 | 0.05208 | -0.007 | -8.96
-7.5 | -0.457 | 0.05206 | -0.007 | -8.778
-7 | -0.442 | 0.04799 | -0.007 | -9.216
-6.5 | -0.422 | 0.04457 | -0.007 | -9.473
-6 | -0.397 | 0.04213 | -0.007 | -9.425
-5.5 | -0.367 | 0.03897 | -0.007 | -9.422
-5 | -0.333 | 0.03662 | -0.007 | -9.099
-4.5 | -0.296 | 0.03463 | -0.008 | -8.539
-4 | -0.255 | 0.03287 | -0.008 | -7.766
-3.5 | -0.213 | 0.03191 | -0.01 | -6.663
-3 | -0.21 | 0.00833 | -0.026 | -25.145
-2.5 | -0.153 | 0.00824 | -0.026 | -18.513
-2 | -0.095 | 0.00811 | -0.027 | -11.701
-1.5 | -0.037 | 0.00804 | -0.028 | -4.545
-1 | 0.022 | 0.00593 | -0.029 | 3.702
-0.5 | 0.081 | 0.00591 | -0.03 | 13.639
0 | 0.139 | 0.00592 | -0.03 | 23.482
0.5 | 0.198 | 0.00594 | -0.031 | 33.275
1 | 0.256 | 0.00599 | -0.032 | 42.728
1.5 | 0.314 | 0.00605 | -0.033 | 51.914
2 | 0.372 | 0.00946 | -0.033 | 39.267
2.5 | 0.428 | 0.00968 | -0.034 | 44.252
3 | 0.483 | 0.00991 | -0.035 | 48.783
3.5 | 0.536 | 0.01018 | -0.036 | 52.666
4 | 0.586 | 0.01052 | -0.036 | 55.743
4.5 | 0.633 | 0.01077 | -0.037 | 58.805
5 | 0.542 | 0.03715 | -0.016 | 14.595
5.5 | 0.572 | 0.03964 | -0.015 | 14.426
6 | 0.597 | 0.0421 | -0.015 | 14.18
6.5 | 0.617 | 0.04503 | -0.014 | 13.705
7 | 0.632 | 0.04831 | -0.014 | 13.089
7.5 | 0.642 | 0.0522 | -0.014 | 12.302
8 | 0.647 | 0.05671 | -0.014 | 11.403
8.5 | 0.646 | 0.06145 | -0.015 | 10.512
9 | 0.641 | 0.06829 | -0.015 | 9.38
9.5 | 0.631 | 0.06781 | -0.016 | 9.304
10 | 0.618 | 0.07194 | -0.016 | 8.584
10.5 | 0.597 | 0.07719 | -0.017 | 7.737
11 | 0.569 | 0.08252 | -0.017 | 6.894
11.5 | 0.539 | 0.08793 | -0.017 | 6.129
12 | 0.508 | 0.09572 | -0.018 | 5.31
12.5 | 0.477 | 0.10144 | -0.018 | 4.706
13 | 0.447 | 0.10909 | -0.018 | 4.097

## 38. Re 750k Mach 0.00 (2)
BIGFOIL.COM POLAR EXPORT
dh4009sm
Dale House DH4009 (smoothed) used on the Storm R/C aerobatic aircraft |  |  |  | Cl Max: | 0.8179 | at alpha= | 19.5 | deg
XFOIL ncrit=9 |  |  |  | L/D Max: | 49.2022 | at alpha= | 2 | deg
Re: | 750000 |  |  | Cd Min: | 0.25853 | at alpha= | -20 | deg
Mach: | 0 |  |  | Cl=0 at alpha= | -0.58472 | deg
|  |  |  | @ Cl=0.1, Cd= | 0.0050256
|  |  |  | @ Cl=0.4, Cd= | 0.0097153
|  |  |  | @ Cl=0.6, Cd= | 0.014578
alpha (deg) | Cl | Cd | Cm | Cl/Cd
-20 | -0.8394 | 0.25853 | 0.0704 | -3.2468
-19.5 | -0.8233 | 0.2517 | 0.066 | -3.271
-19 | -0.8075 | 0.24474 | 0.0617 | -3.2994
-18.5 | -0.7921 | 0.23767 | 0.0574 | -3.3328
-18 | -0.7773 | 0.23046 | 0.0531 | -3.3728
-17.5 | -0.7629 | 0.22312 | 0.049 | -3.4192
-16.5 | -0.7361 | 0.20758 | 0.0432 | -3.5461
-16 | -0.7229 | 0.20078 | 0.0399 | -3.6005
-15.5 | -0.7099 | 0.19359 | 0.0365 | -3.667
-15 | -0.6976 | 0.18611 | 0.0331 | -3.7483
-14.5 | -0.6854 | 0.1784 | 0.0296 | -3.8419
-14 | -0.6744 | 0.17055 | 0.0252 | -3.9543
-13.5 | -0.666 | 0.16243 | 0.0213 | -4.1002
-13 | -0.6574 | 0.15419 | 0.0179 | -4.2636
-12.5 | -0.6497 | 0.14576 | 0.0145 | -4.4573
-12 | -0.6436 | 0.13714 | 0.0111 | -4.693
-11.5 | -0.6387 | 0.12826 | 0.0075 | -4.9797
-11 | -0.6354 | 0.11908 | 0.0037 | -5.3359
-10.5 | -0.6339 | 0.10948 | -0.0007 | -5.7901
-10 | -0.6344 | 0.09909 | -0.0062 | -6.4023
-9.5 | -0.6397 | 0.0863 | -0.0164 | -7.4125
-9 | -0.6608 | 0.07632 | -0.0221 | -8.6583
-8.5 | -0.6821 | 0.06888 | -0.0204 | -9.9027
-8 | -0.71 | 0.05724 | -0.0177 | -12.4039
-7.5 | -0.7029 | 0.05101 | -0.0152 | -13.7797
-7 | -0.6861 | 0.04534 | -0.0123 | -15.1323
-6.5 | -0.6611 | 0.03963 | -0.0084 | -16.6818
-6 | -0.6212 | 0.03672 | -0.0042 | -16.9172
-5.5 | -0.5925 | 0.03221 | 0.0003 | -18.3949
-5 | -0.5732 | 0.0238 | 0.0056 | -24.084
-4.5 | -0.5189 | 0.02047 | 0.0048 | -25.3493
-4 | -0.4493 | 0.01917 | 0.0022 | -23.4377
-3.5 | -0.3889 | 0.01348 | 0.002 | -28.8501
-3 | -0.3276 | 0.01101 | 0.001 | -29.7548
-2.5 | -0.2626 | 0.00924 | -0.0013 | -28.4199
-2 | -0.1864 | 0.0082 | -0.0062 | -22.7317
-1.5 | -0.1194 | 0.00497 | -0.0109 | -24.0241
-1 | -0.05 | 0.00486 | -0.0141 | -10.2881
-0.5 | 0.0102 | 0.00491 | -0.0152 | 2.0774
0 | 0.065 | 0.00498 | -0.015 | 13.0522
0.5 | 0.1187 | 0.00505 | -0.0147 | 23.505
1 | 0.1706 | 0.0051 | -0.0138 | 33.451
1.5 | 0.2186 | 0.00521 | -0.012 | 41.9578
2 | 0.2652 | 0.00539 | -0.0098 | 49.2022
2.5 | 0.2995 | 0.00637 | -0.0053 | 47.0173
3 | 0.3283 | 0.00851 | -0.0007 | 38.5781
3.5 | 0.3765 | 0.00915 | 0.0009 | 41.1475
4 | 0.4268 | 0.01036 | 0.0019 | 41.1969
4.5 | 0.4892 | 0.01136 | 0 | 43.0634
5 | 0.5542 | 0.013 | -0.0025 | 42.6308
5.5 | 0.6169 | 0.01516 | -0.0047 | 40.6926
6 | 0.6745 | 0.02073 | -0.0056 | 32.5374
6.5 | 0.679 | 0.03368 | 0.0048 | 20.1603
7 | 0.7201 | 0.03426 | 0.0081 | 21.0187
7.5 | 0.7415 | 0.03844 | 0.0123 | 19.2898
8 | 0.7543 | 0.04366 | 0.0161 | 17.2767
8.5 | 0.721 | 0.05706 | 0.0221 | 12.6358
9 | 0.7046 | 0.06503 | 0.0251 | 10.835
9.5 | 0.6759 | 0.07334 | 0.0243 | 9.216
10 | 0.657 | 0.08806 | 0.0115 | 7.4608
10.5 | 0.6516 | 0.10097 | 0.0031 | 6.4534
11 | 0.649 | 0.11177 | -0.0024 | 5.8066
11.5 | 0.6495 | 0.12161 | -0.0069 | 5.3408
12 | 0.6543 | 0.13075 | -0.0112 | 5.0042
12.5 | 0.6588 | 0.14027 | -0.016 | 4.6967
13 | 0.6639 | 0.14888 | -0.0196 | 4.4593
13.5 | 0.6703 | 0.15697 | -0.0229 | 4.2702
14 | 0.6783 | 0.16475 | -0.0262 | 4.1171
14.5 | 0.6879 | 0.17202 | -0.0293 | 3.999
15 | 0.7002 | 0.17807 | -0.0309 | 3.9322
15.5 | 0.7066 | 0.18784 | -0.0344 | 3.7617
16 | 0.7181 | 0.19578 | -0.0383 | 3.6679
16.5 | 0.73 | 0.20356 | -0.0426 | 3.5862
17 | 0.7442 | 0.21145 | -0.0476 | 3.5195
17.5 | 0.7588 | 0.21887 | -0.0515 | 3.4669
18 | 0.7734 | 0.22595 | -0.0553 | 3.4229
18.5 | 0.7882 | 0.23279 | -0.0592 | 3.3859
19 | 0.8031 | 0.23937 | -0.063 | 3.3551
19.5 | 0.8179 | 0.24577 | -0.0667 | 3.3279

## 39. Re 750k Mach 0.10 (1)
BIGFOIL.COM POLAR EXPORT
dh4009sm
Dale House DH4009 (smoothed) used on the Storm R/C aerobatic aircraft |  |  |  | Cl Max: | 0.639 | at alpha= | 8 | deg
JavaFoil+Calcfoil stall+Eppler ext transition |  |  |  | L/D Max: | 55.715 | at alpha= | 4 | deg
Re: | 750000 |  |  | Cd Min: | 0.00594 | at alpha= | -1 | deg
Mach: | 0.1 |  |  | Cl=0 at alpha= | -1.1864 | deg
|  |  |  | @ Cl=0.1, Cd= | 0.00594
|  |  |  | @ Cl=0.4, Cd= | 0.0095779
|  |  |  | @ Cl=0.6, Cd= | 0.11287
alpha (deg) | Cl | Cd | Cm | Cl/Cd
-13.5 | -0.307 | 0.104 | -0.004 | -2.949
-13 | -0.327 | 0.09834 | -0.004 | -3.325
-12.5 | -0.347 | 0.09272 | -0.004 | -3.747
-12 | -0.368 | 0.08555 | -0.005 | -4.3
-11.5 | -0.388 | 0.08091 | -0.005 | -4.792
-11 | -0.407 | 0.07658 | -0.005 | -5.309
-10.5 | -0.424 | 0.07236 | -0.005 | -5.855
-10 | -0.438 | 0.06708 | -0.006 | -6.536
-9.5 | -0.45 | 0.0634 | -0.006 | -7.1
-9 | -0.458 | 0.05899 | -0.006 | -7.764
-8.5 | -0.461 | 0.05525 | -0.006 | -8.351
-8 | -0.46 | 0.05236 | -0.007 | -8.779
-7.5 | -0.452 | 0.04916 | -0.007 | -9.203
-7 | -0.439 | 0.04853 | -0.007 | -9.056
-6.5 | -0.421 | 0.04501 | -0.007 | -9.351
-6 | -0.397 | 0.04228 | -0.007 | -9.384
-5.5 | -0.368 | 0.03916 | -0.007 | -9.388
-5 | -0.334 | 0.03679 | -0.007 | -9.079
-4.5 | -0.297 | 0.03469 | -0.008 | -8.553
-4 | -0.256 | 0.03287 | -0.008 | -7.796
-3.5 | -0.214 | 0.03196 | -0.01 | -6.682
-3 | -0.211 | 0.00838 | -0.026 | -25.106
-2.5 | -0.153 | 0.00824 | -0.027 | -18.609
-2 | -0.095 | 0.0081 | -0.027 | -11.765
-1.5 | -0.037 | 0.00803 | -0.028 | -4.571
-1 | 0.022 | 0.00594 | -0.029 | 3.72
-0.5 | 0.081 | 0.00594 | -0.03 | 13.62
0 | 0.14 | 0.00594 | -0.03 | 23.55
0.5 | 0.199 | 0.00597 | -0.031 | 33.265
1 | 0.257 | 0.00599 | -0.032 | 42.965
1.5 | 0.316 | 0.00606 | -0.033 | 52.061
2 | 0.373 | 0.00945 | -0.034 | 39.533
2.5 | 0.43 | 0.00972 | -0.034 | 44.299
3 | 0.486 | 0.00993 | -0.035 | 48.889
3.5 | 0.539 | 0.01021 | -0.036 | 52.762
4 | 0.589 | 0.01057 | -0.036 | 55.715
4.5 | 0.512 | 0.0345 | -0.018 | 14.842
5 | 0.544 | 0.03733 | -0.016 | 14.561
5.5 | 0.573 | 0.03965 | -0.015 | 14.44
6 | 0.597 | 0.04238 | -0.015 | 14.081
6.5 | 0.616 | 0.04523 | -0.014 | 13.61
7 | 0.629 | 0.04885 | -0.014 | 12.877
7.5 | 0.637 | 0.05267 | -0.014 | 12.089
8 | 0.639 | 0.05714 | -0.015 | 11.177
8.5 | 0.635 | 0.06335 | -0.015 | 10.025
9 | 0.626 | 0.06807 | -0.015 | 9.201
9.5 | 0.613 | 0.06815 | -0.016 | 8.997
10 | 0.596 | 0.07277 | -0.016 | 8.187
10.5 | 0.571 | 0.07957 | -0.017 | 7.182
11 | 0.539 | 0.08507 | -0.017 | 6.335
11.5 | 0.505 | 0.09138 | -0.017 | 5.523
12 | 0.47 | 0.09776 | -0.018 | 4.81
12.5 | 0.436 | 0.10474 | -0.018 | 4.162
13 | 0.403 | 0.11287 | -0.019 | 3.567

## 40. Re 750k Mach 0.10 (2)
BIGFOIL.COM POLAR EXPORT
dh4009sm
Dale House DH4009 (smoothed) used on the Storm R/C aerobatic aircraft |  |  |  | Cl Max: | 0.8203 | at alpha= | 19.5 | deg
XFOIL ncrit=9 |  |  |  | L/D Max: | 49.3148 | at alpha= | 2 | deg
Re: | 750000 |  |  | Cd Min: | 0.25937 | at alpha= | -20 | deg
Mach: | 0.1 |  |  | Cl=0 at alpha= | -0.58514 | deg
|  |  |  | @ Cl=0.1, Cd= | 0.0050388
|  |  |  | @ Cl=0.4, Cd= | 0.0097076
|  |  |  | @ Cl=0.6, Cd= | 0.014757
alpha (deg) | Cl | Cd | Cm | Cl/Cd
-20 | -0.8423 | 0.25937 | 0.0709 | -3.2475
-19.5 | -0.826 | 0.25251 | 0.0665 | -3.2712
-19 | -0.81 | 0.24551 | 0.0622 | -3.2993
-18.5 | -0.7945 | 0.2384 | 0.0579 | -3.3326
-18 | -0.7794 | 0.23117 | 0.0535 | -3.3715
-17.5 | -0.7648 | 0.22379 | 0.0494 | -3.4175
-16.5 | -0.7375 | 0.20826 | 0.0436 | -3.5412
-16 | -0.7241 | 0.20141 | 0.0403 | -3.5952
-15.5 | -0.7109 | 0.19418 | 0.0368 | -3.661
-15 | -0.6983 | 0.18666 | 0.0334 | -3.741
-14.5 | -0.6855 | 0.17891 | 0.0298 | -3.8315
-14 | -0.6748 | 0.17108 | 0.0253 | -3.9444
-13.5 | -0.6661 | 0.16296 | 0.0214 | -4.0875
-13 | -0.6572 | 0.15472 | 0.018 | -4.2477
-12.5 | -0.6493 | 0.14631 | 0.0147 | -4.4378
-12 | -0.6428 | 0.1377 | 0.0113 | -4.6681
-11.5 | -0.6376 | 0.12884 | 0.0077 | -4.9488
-11 | -0.6341 | 0.1197 | 0.0039 | -5.2974
-10.5 | -0.6322 | 0.11017 | -0.0004 | -5.7384
-10 | -0.6323 | 0.09992 | -0.0057 | -6.3281
-9.5 | -0.6357 | 0.08742 | -0.0153 | -7.2718
-9 | -0.6546 | 0.07689 | -0.0221 | -8.5135
-8.5 | -0.6778 | 0.06948 | -0.0208 | -9.7553
-8 | -0.7072 | 0.05834 | -0.0185 | -12.122
-7.5 | -0.7011 | 0.05203 | -0.016 | -13.4749
-7 | -0.6857 | 0.04613 | -0.013 | -14.8645
-6.5 | -0.6611 | 0.04029 | -0.0091 | -16.4085
-6 | -0.6222 | 0.03719 | -0.0048 | -16.7303
-5.5 | -0.5941 | 0.03257 | -0.0001 | -18.2407
-5 | -0.5756 | 0.02417 | 0.0052 | -23.8146
-4.5 | -0.5207 | 0.02071 | 0.0044 | -25.1424
-4 | -0.4504 | 0.01954 | 0.0018 | -23.0502
-3.5 | -0.3901 | 0.01357 | 0.0017 | -28.7472
-3 | -0.3283 | 0.01105 | 0.0007 | -29.7104
-2.5 | -0.2627 | 0.00927 | -0.0016 | -28.3387
-2 | -0.1856 | 0.00821 | -0.0067 | -22.6066
-1.5 | -0.118 | 0.00498 | -0.0115 | -23.6948
-1 | -0.0497 | 0.00487 | -0.0143 | -10.2053
-0.5 | 0.0102 | 0.00493 | -0.0152 | 2.069
0 | 0.0651 | 0.005 | -0.015 | 13.02
0.5 | 0.1191 | 0.00506 | -0.0147 | 23.5375
1 | 0.1713 | 0.00512 | -0.0138 | 33.457
1.5 | 0.2195 | 0.00522 | -0.0119 | 42.0498
2 | 0.2663 | 0.0054 | -0.0098 | 49.3148
2.5 | 0.2999 | 0.00646 | -0.0051 | 46.4241
3 | 0.3296 | 0.00855 | -0.0005 | 38.5497
3.5 | 0.3782 | 0.00918 | 0.001 | 41.1983
4 | 0.4282 | 0.01039 | 0.0022 | 41.2127
4.5 | 0.4906 | 0.01146 | 0.0004 | 42.8098
5 | 0.5559 | 0.01314 | -0.0021 | 42.3059
5.5 | 0.6189 | 0.01545 | -0.0041 | 40.0583
6 | 0.6766 | 0.02116 | -0.0049 | 31.9754
6.5 | 0.6783 | 0.03436 | 0.0057 | 19.741
7 | 0.7193 | 0.03507 | 0.0092 | 20.5104
7.5 | 0.7394 | 0.0395 | 0.0135 | 18.719
8 | 0.7514 | 0.04472 | 0.0173 | 16.8023
8.5 | 0.7165 | 0.0578 | 0.0228 | 12.3962
9 | 0.6973 | 0.06553 | 0.0259 | 10.6409
9.5 | 0.6693 | 0.07432 | 0.0236 | 9.0057
10 | 0.6539 | 0.08946 | 0.0103 | 7.3094
10.5 | 0.6491 | 0.10182 | 0.0027 | 6.375
11 | 0.6469 | 0.11248 | -0.0026 | 5.7512
11.5 | 0.6476 | 0.12227 | -0.0071 | 5.2965
12 | 0.6519 | 0.13138 | -0.0112 | 4.9619
12.5 | 0.6575 | 0.1408 | -0.0161 | 4.6697
13 | 0.663 | 0.14945 | -0.0198 | 4.4363
13.5 | 0.6697 | 0.15756 | -0.0231 | 4.2504
14 | 0.678 | 0.16538 | -0.0264 | 4.0996
14.5 | 0.6877 | 0.1727 | -0.0295 | 3.982
15 | 0.7001 | 0.17882 | -0.0315 | 3.9151
15.5 | 0.7073 | 0.18838 | -0.0346 | 3.7546
16 | 0.7191 | 0.19633 | -0.0385 | 3.6627
16.5 | 0.7312 | 0.20411 | -0.0428 | 3.5824
17 | 0.7454 | 0.21198 | -0.0479 | 3.5164
17.5 | 0.7604 | 0.21948 | -0.0518 | 3.4646
18 | 0.7752 | 0.22661 | -0.0557 | 3.4209
18.5 | 0.7902 | 0.23351 | -0.0596 | 3.384
19 | 0.8053 | 0.24015 | -0.0635 | 3.3533
19.5 | 0.8203 | 0.2466 | -0.0672 | 3.3264

## 41. Re 750k Mach 0.25 (1)
BIGFOIL.COM POLAR EXPORT
dh4009sm
Dale House DH4009 (smoothed) used on the Storm R/C aerobatic aircraft |  |  |  | Cl Max: | 0.601 | at alpha= | 4 | deg
JavaFoil+Calcfoil stall+Eppler ext transition |  |  |  | L/D Max: | 56.092 | at alpha= | 4 | deg
Re: | 750000 |  |  | Cd Min: | 0.00597 | at alpha= | -1 | deg
Mach: | 0.25 |  |  | Cl=0 at alpha= | -1.1885 | deg
|  |  |  | @ Cl=0.1, Cd= | 0.0059756
|  |  |  | @ Cl=0.4, Cd= | 0.0096162
|  |  |  | @ Cl=0.6, Cd= | 0.06835
alpha (deg) | Cl | Cd | Cm | Cl/Cd
-12 | -0.061 | 0.09165 | -0.005 | -0.667
-11.5 | -0.058 | 0.08486 | -0.005 | -0.687
-11 | -0.148 | 0.08135 | -0.005 | -1.82
-10.5 | -0.211 | 0.07589 | -0.006 | -2.781
-10 | -0.263 | 0.06986 | -0.006 | -3.764
-9.5 | -0.308 | 0.06518 | -0.006 | -4.727
-9 | -0.346 | 0.06041 | -0.006 | -5.732
-8.5 | -0.377 | 0.05745 | -0.007 | -6.56
-8 | -0.399 | 0.05304 | -0.007 | -7.518
-7.5 | -0.411 | 0.04951 | -0.007 | -8.306
-7 | -0.414 | 0.04659 | -0.007 | -8.886
-6.5 | -0.407 | 0.04684 | -0.007 | -8.693
-6 | -0.391 | 0.04403 | -0.007 | -8.891
-5.5 | -0.368 | 0.04002 | -0.008 | -9.192
-5 | -0.338 | 0.03723 | -0.008 | -9.066
-4.5 | -0.302 | 0.03499 | -0.008 | -8.626
-4 | -0.262 | 0.03309 | -0.009 | -7.913
-3.5 | -0.219 | 0.03222 | -0.01 | -6.788
-3 | -0.216 | 0.00848 | -0.027 | -25.458
-2.5 | -0.158 | 0.00833 | -0.027 | -18.915
-2 | -0.098 | 0.00818 | -0.028 | -11.975
-1.5 | -0.038 | 0.00808 | -0.029 | -4.67
-1 | 0.023 | 0.00597 | -0.03 | 3.802
-0.5 | 0.083 | 0.00597 | -0.031 | 13.935
0 | 0.144 | 0.00599 | -0.031 | 23.98
0.5 | 0.204 | 0.00603 | -0.032 | 33.862
1 | 0.264 | 0.00605 | -0.033 | 43.709
1.5 | 0.324 | 0.00611 | -0.034 | 53.051
2 | 0.384 | 0.00955 | -0.034 | 40.144
2.5 | 0.442 | 0.00979 | -0.035 | 45.147
3 | 0.498 | 0.01012 | -0.036 | 49.23
3.5 | 0.552 | 0.01042 | -0.037 | 52.939
4 | 0.601 | 0.01072 | -0.037 | 56.092
4.5 | 0.519 | 0.03549 | -0.016 | 14.62
5 | 0.549 | 0.03804 | -0.016 | 14.434
5.5 | 0.573 | 0.04029 | -0.015 | 14.227
6 | 0.59 | 0.04321 | -0.014 | 13.657
6.5 | 0.599 | 0.04692 | -0.014 | 12.761
7 | 0.598 | 0.05111 | -0.015 | 11.705
7.5 | 0.588 | 0.05799 | -0.015 | 10.138
8 | 0.568 | 0.05745 | -0.016 | 9.884
8.5 | 0.538 | 0.06218 | -0.017 | 8.651
9 | 0.499 | 0.06835 | -0.017 | 7.302

## 42. Re 750k Mach 0.25 (2)
BIGFOIL.COM POLAR EXPORT
dh4009sm
Dale House DH4009 (smoothed) used on the Storm R/C aerobatic aircraft |  |  |  | Cl Max: | 0.7305 | at alpha= | 8 | deg
XFOIL ncrit=9 |  |  |  | L/D Max: | 49.3466 | at alpha= | 2 | deg
Re: | 750000 |  |  | Cd Min: | 0.15221 | at alpha= | 13 | deg
Mach: | 0.25 |  |  | Cl=0 at alpha= | -99 | deg
|  |  |  | @ Cl=0.1, Cd= | 0.0051345
|  |  |  | @ Cl=0.4, Cd= | 0.0097098
|  |  |  | @ Cl=0.6, Cd= | 0.015805
alpha (deg) | Cl | Cd | Cm | Cl/Cd
0 | 0.0663 | 0.00511 | -0.0152 | 12.9746
0.5 | 0.1212 | 0.00515 | -0.0147 | 23.534
1 | 0.1749 | 0.00521 | -0.0138 | 33.5701
1.5 | 0.2243 | 0.00532 | -0.0118 | 42.1617
2 | 0.2719 | 0.00551 | -0.0094 | 49.3466
2.5 | 0.3021 | 0.00694 | -0.0038 | 43.5303
3 | 0.3368 | 0.00875 | 0.0003 | 38.4914
3.5 | 0.387 | 0.00937 | 0.002 | 41.302
4 | 0.4352 | 0.01063 | 0.0041 | 40.9407
4.5 | 0.4972 | 0.01207 | 0.0031 | 41.193
5 | 0.5648 | 0.01404 | 0.0008 | 40.2279
5.5 | 0.6296 | 0.01729 | -0.0009 | 36.4141
6.5 | 0.6764 | 0.03716 | 0.0103 | 18.2024
7 | 0.7124 | 0.03942 | 0.0151 | 18.072
7.5 | 0.7252 | 0.04518 | 0.0196 | 16.0514
8 | 0.7305 | 0.05092 | 0.0232 | 14.346
8.5 | 0.7185 | 0.05774 | 0.0262 | 12.4437
9 | 0.6846 | 0.06588 | 0.028 | 10.3916
9.5 | 0.6636 | 0.07713 | 0.0199 | 8.6037
10 | 0.6403 | 0.09488 | 0.0067 | 6.7485
10.5 | 0.6381 | 0.10574 | 0.001 | 6.0346
11 | 0.6379 | 0.11586 | -0.0037 | 5.5058
11.5 | 0.6401 | 0.12542 | -0.0078 | 5.1037
12 | 0.6444 | 0.13452 | -0.0116 | 4.7904
12.5 | 0.6516 | 0.14323 | -0.0155 | 4.5493
13 | 0.6594 | 0.15221 | -0.0205 | 4.3322

## 43. Re 750k Mach 0.50 (1)
BIGFOIL.COM POLAR EXPORT
dh4009sm
Dale House DH4009 (smoothed) used on the Storm R/C aerobatic aircraft |  |  |  | Cl Max: | 1.126 | at alpha= | 20 | deg
JavaFoil+Calcfoil stall+Eppler ext transition |  |  |  | L/D Max: | 48.673 | at alpha= | 1 | deg
Re: | 750000 |  |  | Cd Min: | 0.00591 | at alpha= | -0.5 | deg
Mach: | 0.5 |  |  | Cl=0 at alpha= | -1.1866 | deg
|  |  |  | @ Cl=0.1, Cd= | 0.0059121
|  |  |  | @ Cl=0.4, Cd= | 0.070842
|  |  |  | @ Cl=0.6, Cd= | 0.10599
alpha (deg) | Cl | Cd | Cm | Cl/Cd
-20 | -0.996 | 0.20299 | 0.001 | -4.905
-19.5 | -0.97 | 0.1968 | 0 | -4.931
-19 | -0.945 | 0.19311 | 0 | -4.894
-18.5 | -0.92 | 0.1891 | -0.001 | -4.865
-18 | -0.895 | 0.18012 | -0.001 | -4.966
-17.5 | -0.869 | 0.17854 | -0.002 | -4.868
-17 | -0.841 | 0.16759 | -0.002 | -5.02
-16.5 | -0.815 | 0.16483 | -0.002 | -4.946
-16 | -0.79 | 0.15881 | -0.003 | -4.972
-15.5 | -0.764 | 0.14976 | -0.003 | -5.1
-15 | -0.738 | 0.14559 | -0.004 | -5.069
-14.5 | -0.712 | 0.14158 | -0.004 | -5.03
-14 | -0.686 | 0.13337 | -0.005 | -5.143
-13.5 | -0.658 | 0.12556 | -0.005 | -5.244
-13 | -0.632 | 0.12173 | -0.005 | -5.195
-12.5 | -0.606 | 0.11692 | -0.005 | -5.184
-12 | -0.58 | 0.11466 | -0.006 | -5.058
-11.5 | -0.554 | 0.11128 | -0.006 | -4.975
-11 | -0.527 | 0.10805 | -0.007 | -4.88
-10.5 | -0.5 | 0.10149 | -0.006 | -4.927
-10 | -0.473 | 0.09566 | -0.007 | -4.949
-9.5 | -0.447 | 0.09116 | -0.007 | -4.902
-9 | -0.42 | 0.08881 | -0.008 | -4.733
-8.5 | -0.394 | 0.08554 | -0.008 | -4.603
-8 | -0.367 | 0.08296 | -0.008 | -4.424
-7.5 | -0.34 | 0.0795 | -0.009 | -4.281
-7 | -0.314 | 0.08178 | -0.009 | -3.834
-6.5 | -0.286 | 0.05407 | -0.009 | -5.298
-6 | -0.26 | 0.04583 | -0.009 | -5.666
-5.5 | -0.233 | 0.04105 | -0.009 | -5.67
-5 | -0.206 | 0.03782 | -0.01 | -5.443
-4.5 | -0.292 | 0.03983 | -0.009 | -7.324
-4 | -0.277 | 0.03554 | -0.009 | -7.796
-3.5 | -0.239 | 0.03333 | -0.009 | -7.165
-3 | -0.192 | 0.03129 | -0.012 | -6.136
-2.5 | -0.175 | 0.00864 | -0.031 | -20.299
-2 | -0.109 | 0.00844 | -0.031 | -12.956
-1.5 | -0.042 | 0.0083 | -0.032 | -5.08
-1 | 0.025 | 0.00814 | -0.033 | 3.115
-0.5 | 0.093 | 0.00591 | -0.034 | 15.726
0 | 0.161 | 0.00593 | -0.035 | 27.096
0.5 | 0.228 | 0.00597 | -0.036 | 38.241
1 | 0.295 | 0.00607 | -0.037 | 48.673
1.5 | 0.362 | 0.00956 | -0.038 | 37.879
2 | 0.428 | 0.01004 | -0.038 | 42.614
2.5 | 0.492 | 0.01035 | -0.039 | 47.471
3 | 0.442 | 0.03125 | -0.017 | 14.128
3.5 | 0.482 | 0.03311 | -0.017 | 14.543
4 | 0.507 | 0.03623 | -0.016 | 13.981
4.5 | 0.495 | 0.04135 | -0.014 | 11.966
5 | 0.334 | 0.04219 | -0.017 | 7.924
5.5 | 0.361 | 0.04856 | -0.017 | 7.436
6 | 0.388 | 0.06614 | -0.017 | 5.865
6.5 | 0.415 | 0.07672 | -0.019 | 5.409
7 | 0.442 | 0.07854 | -0.019 | 5.624
7.5 | 0.468 | 0.08041 | -0.019 | 5.826
8 | 0.495 | 0.08838 | -0.02 | 5.603
8.5 | 0.522 | 0.09333 | -0.02 | 5.589
9 | 0.549 | 0.09697 | -0.022 | 5.664
9.5 | 0.576 | 0.10354 | -0.023 | 5.56
10 | 0.602 | 0.10619 | -0.023 | 5.671
10.5 | 0.629 | 0.10908 | -0.023 | 5.763
11 | 0.655 | 0.11211 | -0.023 | 5.842
11.5 | 0.681 | 0.11466 | -0.024 | 5.941
12 | 0.709 | 0.12004 | -0.027 | 5.91
12.5 | 0.735 | 0.12411 | -0.027 | 5.926
13 | 0.762 | 0.12775 | -0.027 | 5.962
13.5 | 0.788 | 0.134 | -0.027 | 5.878
14 | 0.814 | 0.13619 | -0.028 | 5.974
14.5 | 0.84 | 0.14597 | -0.028 | 5.753
15 | 0.866 | 0.15029 | -0.029 | 5.763
15.5 | 0.894 | 0.15945 | -0.031 | 5.605
16 | 0.919 | 0.16364 | -0.031 | 5.619
16.5 | 0.945 | 0.1686 | -0.032 | 5.605
17 | 0.971 | 0.17013 | -0.032 | 5.706
17.5 | 0.996 | 0.17615 | -0.032 | 5.656
18 | 1.022 | 0.18379 | -0.033 | 5.56
18.5 | 1.049 | 0.19169 | -0.034 | 5.472
19 | 1.076 | 0.195 | -0.035 | 5.518
19.5 | 1.101 | 0.19874 | -0.036 | 5.54
20 | 1.126 | 0.20252 | -0.036 | 5.56

## 44. Re 750k Mach 0.50 (2)
BIGFOIL.COM POLAR EXPORT
dh4009sm
Dale House DH4009 (smoothed) used on the Storm R/C aerobatic aircraft |  |  |  | Cl Max: | 0.9252 | at alpha= | 20 | deg
XFOIL ncrit=9 |  |  |  | L/D Max: | 47.1151 | at alpha= | 2 | deg
Re: | 750000 |  |  | Cd Min: | 0.28198 | at alpha= | 20 | deg
Mach: | 0.5 |  |  | Cl=0 at alpha= | -0.56639 | deg
|  |  |  | @ Cl=0.1, Cd= | 0.0054548
|  |  |  | @ Cl=0.4, Cd= | 0.010174
|  |  |  | @ Cl=0.6, Cd= | 0.020275
alpha (deg) | Cl | Cd | Cm | Cl/Cd
-18.5 | -0.8772 | 0.26335 | 0.0727 | -3.3309
-18 | -0.8571 | 0.25428 | 0.069 | -3.3707
-17.5 | -0.8369 | 0.24591 | 0.0645 | -3.4033
-17 | -0.8165 | 0.23748 | 0.0598 | -3.4382
-16.5 | -0.7962 | 0.22896 | 0.0552 | -3.4775
-16 | -0.776 | 0.22033 | 0.0506 | -3.522
-15.5 | -0.7546 | 0.21164 | 0.0453 | -3.5655
-15 | -0.7364 | 0.20322 | 0.04 | -3.6237
-14.5 | -0.7201 | 0.19484 | 0.0348 | -3.6959
-14 | -0.7034 | 0.18619 | 0.0305 | -3.7779
-13 | -0.6712 | 0.16797 | 0.0243 | -3.996
-12.5 | -0.6571 | 0.15965 | 0.0214 | -4.1159
-12 | -0.6443 | 0.15135 | 0.0182 | -4.257
-11.5 | -0.6329 | 0.14299 | 0.0148 | -4.4262
-11 | -0.6228 | 0.13447 | 0.0114 | -4.6315
-10.5 | -0.6141 | 0.12581 | 0.0079 | -4.8812
-10 | -0.6063 | 0.11693 | 0.0041 | -5.1852
-9.5 | -0.5967 | 0.1076 | -0.0017 | -5.5455
-9 | -0.5902 | 0.09818 | -0.0067 | -6.0114
-7 | -0.6308 | 0.05833 | -0.0269 | -10.8143
-6.5 | -0.6455 | 0.05147 | -0.0237 | -12.5413
-6 | -0.6469 | 0.04515 | -0.0196 | -14.3278
-5.5 | -0.6373 | 0.03903 | -0.0142 | -16.3285
-5 | -0.6197 | 0.03351 | -0.0077 | -18.493
-4.5 | -0.5563 | 0.02943 | -0.0066 | -18.9025
-4 | -0.493 | 0.02389 | -0.0068 | -20.6362
-3 | -0.3402 | 0.01241 | -0.0098 | -27.4134
-2.5 | -0.2479 | 0.00997 | -0.0154 | -24.8646
-2 | -0.1522 | 0.0085 | -0.0224 | -17.9059
-1.5 | -0.0883 | 0.00673 | -0.0234 | -13.1204
-1 | -0.0516 | 0.00533 | -0.0178 | -9.6811
-0.5 | 0.0079 | 0.00539 | -0.0164 | 1.4657
0 | 0.0697 | 0.00544 | -0.0156 | 12.8125
0.5 | 0.1313 | 0.00547 | -0.015 | 24.0037
1 | 0.191 | 0.00552 | -0.0136 | 34.6014
1.5 | 0.2461 | 0.00563 | -0.011 | 43.7123
2 | 0.2907 | 0.00617 | -0.0061 | 47.1151
2.5 | 0.3134 | 0.00877 | 0.0015 | 35.7355
3 | 0.3681 | 0.00955 | 0.0043 | 38.5445
3.5 | 0.4202 | 0.01057 | 0.0078 | 39.754
4 | 0.4681 | 0.01242 | 0.0123 | 37.6892
4.5 | 0.5273 | 0.01546 | 0.0151 | 34.1074
5 | 0.5985 | 0.02009 | 0.0151 | 29.7909
5.5 | 0.6587 | 0.02753 | 0.0154 | 23.9266
6 | 0.6789 | 0.03563 | 0.0201 | 19.0542
6.5 | 0.6555 | 0.04386 | 0.0272 | 14.9453
7 | 0.6442 | 0.05066 | 0.0317 | 12.7161
7.5 | 0.6206 | 0.05765 | 0.0339 | 10.765
8 | 0.6025 | 0.0673 | 0.028 | 8.9525
8.5 | 0.5997 | 0.07985 | 0.0175 | 7.5103
9 | 0.6006 | 0.09064 | 0.0108 | 6.6262
9.5 | 0.6033 | 0.10045 | 0.0057 | 6.006
10 | 0.6127 | 0.10993 | -0.0006 | 5.5735
10.5 | 0.6188 | 0.11904 | -0.0051 | 5.1983
11 | 0.6256 | 0.12751 | -0.0086 | 4.9063
11.5 | 0.6346 | 0.13551 | -0.0116 | 4.683
12 | 0.6398 | 0.14456 | -0.0134 | 4.4258
12.5 | 0.6514 | 0.15357 | -0.0172 | 4.2417
13 | 0.6644 | 0.16245 | -0.0212 | 4.0899
13.5 | 0.6784 | 0.17114 | -0.0252 | 3.964
14 | 0.6924 | 0.17973 | -0.0302 | 3.8524
14.5 | 0.7095 | 0.18829 | -0.0357 | 3.7681
15 | 0.7272 | 0.19675 | -0.04 | 3.6961
15.5 | 0.7453 | 0.20479 | -0.0442 | 3.6393
16 | 0.7635 | 0.2127 | -0.0481 | 3.5896
16.5 | 0.782 | 0.22202 | -0.0509 | 3.5222
17 | 0.8007 | 0.23072 | -0.0561 | 3.4704
17.5 | 0.8201 | 0.23932 | -0.0614 | 3.4268
18 | 0.8405 | 0.24789 | -0.0671 | 3.3906
18.5 | 0.8625 | 0.25659 | -0.0725 | 3.3614
19 | 0.8835 | 0.26515 | -0.0775 | 3.3321
19.5 | 0.9045 | 0.27366 | -0.0827 | 3.3052
20 | 0.9252 | 0.28198 | -0.0878 | 3.2811

## 45. Re 1M Mach 0.00 (1)
BIGFOIL.COM POLAR EXPORT
dh4009sm
Dale House DH4009 (smoothed) used on the Storm R/C aerobatic aircraft |  |  |  | Cl Max: | 0.647 | at alpha= | 8 | deg
JavaFoil+Calcfoil stall+Eppler ext transition |  |  |  | L/D Max: | 60.732 | at alpha= | 4.5 | deg
Re: | 1000000 |  |  | Cd Min: | 0.00558 | at alpha= | -0.5 | deg
Mach: | 0 |  |  | Cl=0 at alpha= | -1.1864 | deg
|  |  |  | @ Cl=0.1, Cd= | 0.0055833
|  |  |  | @ Cl=0.4, Cd= | 0.009115
|  |  |  | @ Cl=0.6, Cd= | 0.10557
alpha (deg) | Cl | Cd | Cm | Cl/Cd
-14 | -0.328 | 0.10689 | -0.003 | -3.073
-13.5 | -0.346 | 0.09937 | -0.004 | -3.485
-13 | -0.364 | 0.09506 | -0.004 | -3.833
-12.5 | -0.382 | 0.08885 | -0.004 | -4.303
-12 | -0.4 | 0.08384 | -0.005 | -4.77
-11.5 | -0.417 | 0.07919 | -0.005 | -5.263
-11 | -0.432 | 0.0742 | -0.005 | -5.827
-10.5 | -0.446 | 0.06938 | -0.005 | -6.431
-10 | -0.458 | 0.06541 | -0.006 | -6.996
-9.5 | -0.466 | 0.0616 | -0.006 | -7.565
-9 | -0.471 | 0.05737 | -0.006 | -8.204
-8.5 | -0.471 | 0.05419 | -0.007 | -8.693
-8 | -0.467 | 0.05103 | -0.007 | -9.146
-7.5 | -0.457 | 0.04793 | -0.007 | -9.54
-7 | -0.442 | 0.0451 | -0.007 | -9.811
-6.5 | -0.422 | 0.04373 | -0.007 | -9.655
-6 | -0.397 | 0.04142 | -0.007 | -9.588
-5.5 | -0.367 | 0.03835 | -0.007 | -9.576
-5 | -0.333 | 0.03616 | -0.008 | -9.217
-4.5 | -0.296 | 0.03414 | -0.008 | -8.663
-4 | -0.255 | 0.033 | -0.009 | -7.739
-3.5 | -0.213 | 0.03161 | -0.01 | -6.733
-3 | -0.21 | 0.00802 | -0.026 | -26.12
-2.5 | -0.153 | 0.00788 | -0.026 | -19.379
-2 | -0.095 | 0.00774 | -0.027 | -12.261
-1.5 | -0.037 | 0.00765 | -0.028 | -4.778
-1 | 0.022 | 0.00559 | -0.029 | 3.93
-0.5 | 0.081 | 0.00558 | -0.03 | 14.439
0 | 0.139 | 0.00559 | -0.03 | 24.878
0.5 | 0.198 | 0.00564 | -0.031 | 35.06
1 | 0.256 | 0.00564 | -0.032 | 45.356
1.5 | 0.314 | 0.00569 | -0.033 | 55.133
2 | 0.372 | 0.00901 | -0.033 | 41.229
2.5 | 0.428 | 0.00922 | -0.034 | 46.468
3 | 0.483 | 0.00949 | -0.035 | 50.918
3.5 | 0.536 | 0.00975 | -0.036 | 54.979
4 | 0.586 | 0.01009 | -0.036 | 58.147
4.5 | 0.633 | 0.01042 | -0.037 | 60.732
5 | 0.544 | 0.03611 | -0.018 | 15.06
5.5 | 0.572 | 0.03897 | -0.016 | 14.682
6 | 0.597 | 0.04119 | -0.016 | 14.502
6.5 | 0.618 | 0.04411 | -0.015 | 14.001
7 | 0.632 | 0.04744 | -0.014 | 13.331
7.5 | 0.642 | 0.05098 | -0.014 | 12.596
8 | 0.647 | 0.055 | -0.015 | 11.759
8.5 | 0.646 | 0.05802 | -0.015 | 11.137
9 | 0.641 | 0.06273 | -0.016 | 10.215
9.5 | 0.631 | 0.06553 | -0.016 | 9.632
10 | 0.618 | 0.07018 | -0.017 | 8.802
10.5 | 0.598 | 0.07545 | -0.017 | 7.919
11 | 0.569 | 0.08096 | -0.018 | 7.03
11.5 | 0.539 | 0.08655 | -0.018 | 6.23
12 | 0.508 | 0.09164 | -0.018 | 5.548
12.5 | 0.478 | 0.09682 | -0.019 | 4.932
13 | 0.447 | 0.10557 | -0.019 | 4.236

## 46. Re 1M Mach 0.00 (2)
BIGFOIL.COM POLAR EXPORT
dh4009sm
Dale House DH4009 (smoothed) used on the Storm R/C aerobatic aircraft |  |  |  | Cl Max: | 0.8321 | at alpha= | 20 | deg
XFOIL ncrit=9 |  |  |  | L/D Max: | 51.543 | at alpha= | 2 | deg
Re: | 1000000 |  |  | Cd Min: | 0.25379 | at alpha= | 20 | deg
Mach: | 0 |  |  | Cl=0 at alpha= | -0.6238 | deg
|  |  |  | @ Cl=0.1, Cd= | 0.004592
|  |  |  | @ Cl=0.4, Cd= | 0.0087396
|  |  |  | @ Cl=0.6, Cd= | 0.013848
alpha (deg) | Cl | Cd | Cm | Cl/Cd
-8.5 | -0.6894 | 0.0693 | -0.0196 | -9.9481
-8 | -0.6917 | 0.06133 | -0.018 | -11.2783
-7.5 | -0.6851 | 0.05348 | -0.0151 | -12.8104
-7 | -0.6723 | 0.04574 | -0.011 | -14.6983
-6.5 | -0.6711 | 0.03544 | -0.0053 | -18.9362
-6 | -0.6431 | 0.03137 | -0.002 | -20.5005
-5.5 | -0.6113 | 0.02749 | 0.0018 | -22.2372
-5 | -0.5592 | 0.02579 | 0.0034 | -21.6828
-4.5 | -0.4958 | 0.02173 | 0.0014 | -22.8164
-4 | -0.4403 | 0.01504 | 0.0012 | -29.2753
-3.5 | -0.3796 | 0.01217 | 0.0009 | -31.1915
-3 | -0.3146 | 0.0103 | -0.0014 | -30.5437
-2.5 | -0.2414 | 0.00847 | -0.0058 | -28.5006
-2 | -0.1536 | 0.0074 | -0.0137 | -20.7568
-1.5 | -0.0947 | 0.00456 | -0.0166 | -20.7675
-1 | -0.0392 | 0.00445 | -0.0166 | -8.809
-0.5 | 0.0129 | 0.00451 | -0.0158 | 2.8603
0 | 0.0661 | 0.00456 | -0.0153 | 14.4956
0.5 | 0.1191 | 0.00461 | -0.0148 | 25.8351
1 | 0.1701 | 0.00469 | -0.0138 | 36.2687
1.5 | 0.2181 | 0.00483 | -0.012 | 45.1553
2 | 0.2639 | 0.00512 | -0.0099 | 51.543
2.5 | 0.2954 | 0.00669 | -0.0053 | 44.1555
3 | 0.334 | 0.00806 | -0.0024 | 41.4392
3.5 | 0.3833 | 0.00851 | -0.0011 | 45.0411
4 | 0.4313 | 0.00917 | 0.0005 | 47.0338
4.5 | 0.4839 | 0.00984 | 0.0009 | 49.1768
5 | 0.539 | 0.0123 | 0.0004 | 43.8211
5.5 | 0.6052 | 0.01398 | -0.0024 | 43.2904
6 | 0.6672 | 0.0164 | -0.0042 | 40.6829
7.5 | 0.7178 | 0.04159 | 0.0137 | 17.259
9 | 0.7483 | 0.06114 | 0.0238 | 12.2391
9.5 | 0.7179 | 0.06986 | 0.0249 | 10.2763
10 | 0.6806 | 0.0877 | 0.009 | 7.7605
10.5 | 0.6714 | 0.09929 | 0.0017 | 6.762
11 | 0.6679 | 0.10892 | -0.0031 | 6.132
11.5 | 0.6678 | 0.11757 | -0.0069 | 5.68
12 | 0.6692 | 0.12585 | -0.0102 | 5.3174
12.5 | 0.6585 | 0.13745 | -0.0142 | 4.7908
13 | 0.6627 | 0.14654 | -0.0177 | 4.5223
13.5 | 0.6686 | 0.15525 | -0.0211 | 4.3066
14 | 0.6763 | 0.16379 | -0.0246 | 4.1291
14.5 | 0.6852 | 0.172 | -0.0282 | 3.9837
15 | 0.6949 | 0.17996 | -0.0318 | 3.8614
15.5 | 0.7068 | 0.18832 | -0.0366 | 3.7532
16 | 0.7197 | 0.19593 | -0.0402 | 3.6733
16.5 | 0.7326 | 0.20279 | -0.0437 | 3.6126
17 | 0.7459 | 0.20918 | -0.0469 | 3.5658
17.5 | 0.757 | 0.21733 | -0.0499 | 3.4832
18 | 0.771 | 0.22491 | -0.0539 | 3.428
18.5 | 0.7856 | 0.23228 | -0.058 | 3.3821
19 | 0.8005 | 0.23952 | -0.0622 | 3.3421
19.5 | 0.8158 | 0.24669 | -0.0666 | 3.307
20 | 0.8321 | 0.25379 | -0.0712 | 3.2787

## 47. Re 1M Mach 0.10 (1)
BIGFOIL.COM POLAR EXPORT
dh4009sm
Dale House DH4009 (smoothed) used on the Storm R/C aerobatic aircraft |  |  |  | Cl Max: | 0.639 | at alpha= | 8 | deg
JavaFoil+Calcfoil stall+Eppler ext transition |  |  |  | L/D Max: | 60.734 | at alpha= | 4.5 | deg
Re: | 1000000 |  |  | Cd Min: | 0.00559 | at alpha= | -1 | deg
Mach: | 0.1 |  |  | Cl=0 at alpha= | -1.1864 | deg
|  |  |  | @ Cl=0.1, Cd= | 0.0055968
|  |  |  | @ Cl=0.4, Cd= | 0.0091395
|  |  |  | @ Cl=0.6, Cd= | 0.10638
alpha (deg) | Cl | Cd | Cm | Cl/Cd
-13.5 | -0.307 | 0.10024 | -0.004 | -3.061
-13 | -0.327 | 0.09499 | -0.004 | -3.443
-12.5 | -0.348 | 0.08947 | -0.004 | -3.885
-12 | -0.368 | 0.08344 | -0.005 | -4.41
-11.5 | -0.388 | 0.07932 | -0.005 | -4.89
-11 | -0.407 | 0.07383 | -0.005 | -5.508
-10.5 | -0.424 | 0.06994 | -0.005 | -6.059
-10 | -0.439 | 0.06581 | -0.006 | -6.665
-9.5 | -0.45 | 0.06192 | -0.006 | -7.271
-9 | -0.458 | 0.05757 | -0.006 | -7.958
-8.5 | -0.462 | 0.05434 | -0.007 | -8.495
-8 | -0.46 | 0.05121 | -0.007 | -8.979
-7.5 | -0.453 | 0.04818 | -0.007 | -9.395
-7 | -0.44 | 0.04539 | -0.007 | -9.684
-6.5 | -0.421 | 0.04408 | -0.007 | -9.549
-6 | -0.397 | 0.04162 | -0.007 | -9.534
-5.5 | -0.368 | 0.0385 | -0.007 | -9.551
-5 | -0.334 | 0.03615 | -0.008 | -9.24
-4.5 | -0.297 | 0.0342 | -0.008 | -8.675
-4 | -0.256 | 0.03308 | -0.009 | -7.752
-3.5 | -0.214 | 0.03165 | -0.01 | -6.754
-3 | -0.211 | 0.00802 | -0.026 | -26.252
-2.5 | -0.153 | 0.00787 | -0.027 | -19.488
-2 | -0.095 | 0.00773 | -0.027 | -12.333
-1.5 | -0.037 | 0.00764 | -0.028 | -4.806
-1 | 0.022 | 0.00559 | -0.029 | 3.949
-0.5 | 0.081 | 0.0056 | -0.03 | 14.452
0 | 0.14 | 0.00559 | -0.03 | 24.998
0.5 | 0.199 | 0.00563 | -0.031 | 35.299
1 | 0.257 | 0.00566 | -0.032 | 45.417
1.5 | 0.316 | 0.00574 | -0.033 | 54.948
2 | 0.373 | 0.00904 | -0.034 | 41.288
2.5 | 0.43 | 0.00925 | -0.034 | 46.52
3 | 0.486 | 0.00952 | -0.035 | 51.035
3.5 | 0.539 | 0.00978 | -0.036 | 55.07
4 | 0.589 | 0.01014 | -0.036 | 58.096
4.5 | 0.635 | 0.01046 | -0.037 | 60.734
5 | 0.545 | 0.03623 | -0.018 | 15.044
5.5 | 0.573 | 0.03905 | -0.016 | 14.674
6 | 0.597 | 0.04146 | -0.016 | 14.402
6.5 | 0.616 | 0.04454 | -0.015 | 13.83
7 | 0.629 | 0.04774 | -0.014 | 13.178
7.5 | 0.637 | 0.05124 | -0.015 | 12.428
8 | 0.639 | 0.05454 | -0.015 | 11.714
8.5 | 0.635 | 0.05887 | -0.016 | 10.792
9 | 0.627 | 0.06174 | -0.016 | 10.149
9.5 | 0.613 | 0.06591 | -0.017 | 9.305
10 | 0.596 | 0.0704 | -0.017 | 8.466
10.5 | 0.572 | 0.07603 | -0.017 | 7.519
11 | 0.539 | 0.08115 | -0.018 | 6.643
11.5 | 0.505 | 0.08728 | -0.018 | 5.785
12 | 0.47 | 0.09402 | -0.019 | 5.003
12.5 | 0.436 | 0.10251 | -0.019 | 4.254
13 | 0.403 | 0.10638 | -0.019 | 3.786

## 48. Re 1M Mach 0.10 (2)
BIGFOIL.COM POLAR EXPORT
dh4009sm
Dale House DH4009 (smoothed) used on the Storm R/C aerobatic aircraft |  |  |  | Cl Max: | 0.6694 | at alpha= | 6 | deg
XFOIL ncrit=9 |  |  |  | L/D Max: | 51.4369 | at alpha= | 2 | deg
Re: | 1000000 |  |  | Cd Min: | 0.01691 | at alpha= | 6 | deg
Mach: | 0.1 |  |  | Cl=0 at alpha= | -99 | deg
|  |  |  | @ Cl=0.1, Cd= | 0.0046117
|  |  |  | @ Cl=0.4, Cd= | 0.008826
|  |  |  | @ Cl=0.6, Cd= | 0.014012
alpha (deg) | Cl | Cd | Cm | Cl/Cd
0 | 0.0662 | 0.00458 | -0.0153 | 14.4541
0.5 | 0.1195 | 0.00463 | -0.0148 | 25.8099
1 | 0.1708 | 0.0047 | -0.0138 | 36.3404
1.5 | 0.2191 | 0.00484 | -0.012 | 45.2686
2 | 0.2649 | 0.00515 | -0.0098 | 51.4369
2.5 | 0.2959 | 0.00677 | -0.0051 | 43.7075
3 | 0.3355 | 0.00808 | -0.0022 | 41.5223
4 | 0.4332 | 0.00921 | 0.0007 | 47.0358
4.5 | 0.4854 | 0.00992 | 0.0013 | 48.9315
5 | 0.5405 | 0.01242 | 0.001 | 43.5185
5.5 | 0.6074 | 0.01421 | -0.0019 | 42.7445
6 | 0.6694 | 0.01691 | -0.0035 | 39.586

## 49. Re 1M Mach 0.25 (1)
BIGFOIL.COM POLAR EXPORT
dh4009sm
Dale House DH4009 (smoothed) used on the Storm R/C aerobatic aircraft |  |  |  | Cl Max: | 0.646 | at alpha= | 4.5 | deg
JavaFoil+Calcfoil stall+Eppler ext transition |  |  |  | L/D Max: | 61.059 | at alpha= | 4.5 | deg
Re: | 1000000 |  |  | Cd Min: | 0.00564 | at alpha= | -0.5 | deg
Mach: | 0.25 |  |  | Cl=0 at alpha= | -1.1885 | deg
|  |  |  | @ Cl=0.1, Cd= | 0.00564
|  |  |  | @ Cl=0.4, Cd= | 0.0092252
|  |  |  | @ Cl=0.6, Cd= | 0.06951
alpha (deg) | Cl | Cd | Cm | Cl/Cd
-12 | -0.061 | 0.08015 | -0.005 | -0.763
-11.5 | -0.058 | 0.08264 | -0.005 | -0.706
-11 | -0.148 | 0.07808 | -0.006 | -1.896
-10.5 | -0.211 | 0.07296 | -0.006 | -2.893
-10 | -0.263 | 0.06765 | -0.006 | -3.888
-9.5 | -0.308 | 0.06345 | -0.006 | -4.856
-9 | -0.346 | 0.05886 | -0.007 | -5.885
-8.5 | -0.377 | 0.05571 | -0.007 | -6.766
-8 | -0.399 | 0.05197 | -0.007 | -7.674
-7.5 | -0.411 | 0.049 | -0.007 | -8.395
-7 | -0.414 | 0.04591 | -0.008 | -9.022
-6.5 | -0.407 | 0.04332 | -0.008 | -9.401
-6 | -0.392 | 0.04288 | -0.008 | -9.13
-5.5 | -0.368 | 0.03926 | -0.008 | -9.372
-5 | -0.338 | 0.03666 | -0.008 | -9.208
-4.5 | -0.302 | 0.03445 | -0.008 | -8.762
-4 | -0.262 | 0.03335 | -0.009 | -7.852
-3.5 | -0.219 | 0.03188 | -0.01 | -6.866
-3 | -0.216 | 0.00811 | -0.027 | -26.634
-2.5 | -0.158 | 0.00793 | -0.027 | -19.868
-2 | -0.098 | 0.0078 | -0.028 | -12.558
-1.5 | -0.038 | 0.0077 | -0.029 | -4.898
-1 | 0.023 | 0.00565 | -0.03 | 4.019
-0.5 | 0.083 | 0.00564 | -0.031 | 14.747
0 | 0.144 | 0.00564 | -0.031 | 25.471
0.5 | 0.204 | 0.00568 | -0.032 | 35.93
1 | 0.264 | 0.00572 | -0.033 | 46.239
1.5 | 0.324 | 0.00577 | -0.034 | 56.172
2 | 0.384 | 0.00917 | -0.034 | 41.825
2.5 | 0.442 | 0.00937 | -0.035 | 47.152
3 | 0.498 | 0.00963 | -0.036 | 51.704
3.5 | 0.552 | 0.00993 | -0.037 | 55.555
4 | 0.601 | 0.0103 | -0.037 | 58.388
4.5 | 0.646 | 0.01058 | -0.038 | 61.059
5 | 0.549 | 0.03721 | -0.016 | 14.764
5.5 | 0.574 | 0.03973 | -0.016 | 14.439
6 | 0.59 | 0.04248 | -0.015 | 13.897
6.5 | 0.599 | 0.0458 | -0.014 | 13.075
7 | 0.598 | 0.04844 | -0.015 | 12.354
7.5 | 0.588 | 0.05245 | -0.016 | 11.212
8 | 0.568 | 0.05635 | -0.017 | 10.08
8.5 | 0.538 | 0.05998 | -0.017 | 8.972
9 | 0.499 | 0.06587 | -0.017 | 7.579
9.5 | 0.452 | 0.06951 | -0.018 | 6.508

## 50. Re 1M Mach 0.25 (2)
BIGFOIL.COM POLAR EXPORT
dh4009sm
Dale House DH4009 (smoothed) used on the Storm R/C aerobatic aircraft |  |  |  | Cl Max: | 0.678 | at alpha= | 6 | deg
XFOIL ncrit=9 |  |  |  | L/D Max: | 51.0208 | at alpha= | 2 | deg
Re: | 1000000 |  |  | Cd Min: | 0.02124 | at alpha= | 6 | deg
Mach: | 0.25 |  |  | Cl=0 at alpha= | -0.61312 | deg
|  |  |  | @ Cl=0.1, Cd= | 0.0046681
|  |  |  | @ Cl=0.4, Cd= | 0.0090228
|  |  |  | @ Cl=0.6, Cd= | 0.014962
alpha (deg) | Cl | Cd | Cm | Cl/Cd
-3.5 | -0.3873 | 0.01252 | -0.0009 | -30.9345
-3 | -0.3156 | 0.01078 | -0.0039 | -29.2764
-2.5 | -0.2371 | 0.00858 | -0.0091 | -27.634
-2 | -0.144 | 0.00745 | -0.0177 | -19.3289
-1.5 | -0.0937 | 0.00472 | -0.0181 | -19.8517
-1 | -0.0407 | 0.00456 | -0.0171 | -8.9254
-0.5 | 0.0119 | 0.0046 | -0.0159 | 2.587
0 | 0.0668 | 0.00465 | -0.0154 | 14.3656
0.5 | 0.1217 | 0.00468 | -0.0148 | 26.0043
1 | 0.1744 | 0.00475 | -0.0138 | 36.7158
1.5 | 0.2242 | 0.00489 | -0.0119 | 45.8487
2 | 0.2699 | 0.00529 | -0.0092 | 51.0208
2.5 | 0.2987 | 0.00723 | -0.004 | 41.314
3 | 0.3431 | 0.00827 | -0.0015 | 41.4873
3.5 | 0.3924 | 0.00894 | 0.0004 | 43.8926
4 | 0.4429 | 0.00949 | 0.002 | 46.6702
4.5 | 0.4933 | 0.01038 | 0.0037 | 47.5241
5 | 0.5496 | 0.01317 | 0.0037 | 41.7312
5.5 | 0.6188 | 0.01563 | 0.0012 | 39.5905
6 | 0.678 | 0.02124 | 0.0012 | 31.9209

## 51. Re 1M Mach 0.50 (1)
BIGFOIL.COM POLAR EXPORT
dh4009sm
Dale House DH4009 (smoothed) used on the Storm R/C aerobatic aircraft |  |  |  | Cl Max: | 1.126 | at alpha= | 20 | deg
JavaFoil+Calcfoil stall+Eppler ext transition |  |  |  | L/D Max: | 53.479 | at alpha= | 3 | deg
Re: | 1000000 |  |  | Cd Min: | 0.00557 | at alpha= | -0.5 | deg
Mach: | 0.5 |  |  | Cl=0 at alpha= | -1.1866 | deg
|  |  |  | @ Cl=0.1, Cd= | 0.0055752
|  |  |  | @ Cl=0.4, Cd= | 0.066998
|  |  |  | @ Cl=0.6, Cd= | 0.099012
alpha (deg) | Cl | Cd | Cm | Cl/Cd
-20 | -0.996 | 0.19335 | 0.001 | -5.15
-19.5 | -0.971 | 0.187 | 0 | -5.19
-19 | -0.945 | 0.18344 | 0 | -5.153
-18.5 | -0.92 | 0.17803 | -0.001 | -5.167
-18 | -0.895 | 0.17169 | -0.001 | -5.21
-17.5 | -0.869 | 0.16808 | -0.002 | -5.173
-17 | -0.842 | 0.15863 | -0.002 | -5.306
-16.5 | -0.815 | 0.15435 | -0.002 | -5.282
-16 | -0.79 | 0.14841 | -0.003 | -5.321
-15.5 | -0.764 | 0.14307 | -0.003 | -5.34
-15 | -0.738 | 0.1389 | -0.004 | -5.314
-14.5 | -0.712 | 0.13489 | -0.004 | -5.28
-14 | -0.686 | 0.13027 | -0.005 | -5.267
-13.5 | -0.659 | 0.1203 | -0.005 | -5.474
-13 | -0.632 | 0.11657 | -0.005 | -5.426
-12.5 | -0.606 | 0.11169 | -0.005 | -5.428
-12 | -0.58 | 0.10967 | -0.006 | -5.289
-11.5 | -0.554 | 0.10635 | -0.006 | -5.207
-11 | -0.527 | 0.10317 | -0.007 | -5.111
-10.5 | -0.5 | 0.09481 | -0.007 | -5.275
-10 | -0.474 | 0.09237 | -0.007 | -5.128
-9.5 | -0.447 | 0.08533 | -0.007 | -5.239
-9 | -0.42 | 0.08308 | -0.008 | -5.06
-8.5 | -0.394 | 0.0799 | -0.008 | -4.928
-8 | -0.367 | 0.07739 | -0.008 | -4.744
-7.5 | -0.34 | 0.07532 | -0.009 | -4.52
-7 | -0.314 | 0.07596 | -0.009 | -4.129
-6.5 | -0.287 | 0.05276 | -0.009 | -5.431
-6 | -0.26 | 0.04486 | -0.009 | -5.79
-5.5 | -0.233 | 0.04029 | -0.01 | -5.778
-5 | -0.206 | 0.03723 | -0.01 | -5.532
-4.5 | -0.292 | 0.03601 | -0.01 | -8.105
-4 | -0.277 | 0.03506 | -0.009 | -7.904
-3.5 | -0.239 | 0.03286 | -0.01 | -7.266
-3 | -0.192 | 0.03092 | -0.012 | -6.213
-2.5 | -0.175 | 0.00827 | -0.031 | -21.213
-2 | -0.109 | 0.00807 | -0.031 | -13.553
-1.5 | -0.042 | 0.00795 | -0.032 | -5.301
-1 | 0.025 | 0.00779 | -0.033 | 3.255
-0.5 | 0.093 | 0.00557 | -0.034 | 16.7
0 | 0.161 | 0.00562 | -0.035 | 28.567
0.5 | 0.228 | 0.0059 | -0.036 | 38.643
1 | 0.295 | 0.0059 | -0.037 | 50.013
1.5 | 0.362 | 0.0093 | -0.038 | 38.935
2 | 0.428 | 0.00962 | -0.038 | 44.436
2.5 | 0.492 | 0.00992 | -0.039 | 49.547
3 | 0.55 | 0.01029 | -0.04 | 53.479
3.5 | 0.485 | 0.03169 | -0.021 | 15.291
4 | 0.507 | 0.03532 | -0.016 | 14.349
4.5 | 0.495 | 0.04035 | -0.015 | 12.265
5 | 0.334 | 0.04136 | -0.017 | 8.085
5.5 | 0.361 | 0.047 | -0.017 | 7.685
6 | 0.388 | 0.06282 | -0.018 | 6.176
6.5 | 0.415 | 0.07222 | -0.019 | 5.747
7 | 0.442 | 0.07395 | -0.019 | 5.975
7.5 | 0.469 | 0.07858 | -0.02 | 5.963
8 | 0.495 | 0.0807 | -0.02 | 6.138
8.5 | 0.522 | 0.08857 | -0.02 | 5.891
9 | 0.549 | 0.09181 | -0.022 | 5.983
9.5 | 0.576 | 0.09652 | -0.023 | 5.966
10 | 0.602 | 0.09922 | -0.023 | 6.071
10.5 | 0.629 | 0.10209 | -0.023 | 6.159
11 | 0.655 | 0.10506 | -0.024 | 6.236
11.5 | 0.681 | 0.10828 | -0.024 | 6.292
12 | 0.71 | 0.11105 | -0.027 | 6.39
12.5 | 0.736 | 0.11805 | -0.027 | 6.231
13 | 0.762 | 0.12165 | -0.027 | 6.261
13.5 | 0.788 | 0.12539 | -0.027 | 6.282
14 | 0.814 | 0.12914 | -0.028 | 6.301
14.5 | 0.84 | 0.13456 | -0.028 | 6.242
15 | 0.867 | 0.1407 | -0.029 | 6.159
15.5 | 0.894 | 0.15157 | -0.031 | 5.897
16 | 0.92 | 0.1548 | -0.031 | 5.94
16.5 | 0.945 | 0.15913 | -0.032 | 5.939
17 | 0.971 | 0.16293 | -0.032 | 5.96
17.5 | 0.996 | 0.16718 | -0.033 | 5.96
18 | 1.022 | 0.17483 | -0.033 | 5.846
18.5 | 1.05 | 0.18051 | -0.035 | 5.815
19 | 1.076 | 0.18321 | -0.036 | 5.874
19.5 | 1.101 | 0.18881 | -0.036 | 5.832
20 | 1.126 | 0.19353 | -0.036 | 5.819

## 52. Re 1M Mach 0.50 (2)
BIGFOIL.COM POLAR EXPORT
dh4009sm
Dale House DH4009 (smoothed) used on the Storm R/C aerobatic aircraft |  |  |  | Cl Max: | 0.9222 | at alpha= | 20 | deg
XFOIL ncrit=9 |  |  |  | L/D Max: | 47.3988 | at alpha= | 1.5 | deg
Re: | 1000000 |  |  | Cd Min: | 0.29034 | at alpha= | -20 | deg
Mach: | 0.5 |  |  | Cl=0 at alpha= | -0.56609 | deg
|  |  |  | @ Cl=0.1, Cd= | 0.0049546
|  |  |  | @ Cl=0.4, Cd= | 0.0093104
|  |  |  | @ Cl=0.6, Cd= | 0.01991
alpha (deg) | Cl | Cd | Cm | Cl/Cd
-20 | -0.9475 | 0.29034 | 0.0916 | -3.2634
-19.5 | -0.9252 | 0.28157 | 0.0863 | -3.2859
-19 | -0.9032 | 0.27287 | 0.0809 | -3.31
-18.5 | -0.8816 | 0.26422 | 0.0756 | -3.3366
-18 | -0.8603 | 0.25557 | 0.0704 | -3.3662
-17.5 | -0.8394 | 0.24683 | 0.0653 | -3.4007
-17 | -0.8188 | 0.23803 | 0.0602 | -3.4399
-16.5 | -0.7988 | 0.2292 | 0.0552 | -3.4852
-16 | -0.7795 | 0.21986 | 0.0511 | -3.5454
-15.5 | -0.7614 | 0.21162 | 0.0477 | -3.598
-15 | -0.7429 | 0.2034 | 0.0435 | -3.6524
-14.5 | -0.7248 | 0.19502 | 0.0393 | -3.7165
-14 | -0.7063 | 0.18646 | 0.0351 | -3.7879
-13.5 | -0.6884 | 0.17781 | 0.0305 | -3.8715
-13 | -0.6731 | 0.16921 | 0.0261 | -3.9779
-12.5 | -0.6596 | 0.16056 | 0.0218 | -4.1081
-12 | -0.6472 | 0.15175 | 0.0177 | -4.2649
-11.5 | -0.6352 | 0.1429 | 0.0141 | -4.4451
-11 | -0.6246 | 0.13397 | 0.0105 | -4.6622
-10.5 | -0.6155 | 0.12498 | 0.0069 | -4.9248
-10 | -0.6079 | 0.11583 | 0.0031 | -5.2482
-9.5 | -0.6087 | 0.10656 | 0.0008 | -5.7123
-9 | -0.6051 | 0.09799 | -0.0027 | -6.1751
-8.5 | -0.6033 | 0.08889 | -0.0072 | -6.787
-8 | -0.6037 | 0.07891 | -0.0133 | -7.6505
-7.5 | -0.612 | 0.06739 | -0.0233 | -9.0815
-7 | -0.6338 | 0.05913 | -0.0255 | -10.7188
-6.5 | -0.6319 | 0.0524 | -0.0232 | -12.0592
-6 | -0.6299 | 0.04585 | -0.019 | -13.7383
-5.5 | -0.6208 | 0.03981 | -0.0132 | -15.5941
-5 | -0.6128 | 0.03181 | -0.0074 | -19.2644
-4.5 | -0.5555 | 0.0249 | -0.0087 | -22.3092
-3.5 | -0.4066 | 0.01457 | -0.0102 | -27.9067
-3 | -0.3097 | 0.01163 | -0.0158 | -26.6294
-2.5 | -0.2106 | 0.00888 | -0.0238 | -23.7162
-2 | -0.1333 | 0.00783 | -0.0266 | -17.0243
-1.5 | -0.0732 | 0.00723 | -0.0256 | -10.1245
-1 | -0.0499 | 0.00489 | -0.0181 | -10.2045
-0.5 | 0.0076 | 0.0049 | -0.0162 | 1.551
0 | 0.0694 | 0.00493 | -0.0156 | 14.0771
0.5 | 0.1315 | 0.00498 | -0.015 | 26.4056
1 | 0.1904 | 0.00503 | -0.0136 | 37.8529
1.5 | 0.246 | 0.00519 | -0.0112 | 47.3988
2 | 0.2838 | 0.00636 | -0.0055 | 44.6226
2.5 | 0.3199 | 0.00828 | -0.0002 | 38.6353
3 | 0.3772 | 0.00887 | 0.002 | 42.5254
3.5 | 0.43 | 0.00989 | 0.0054 | 43.4783
4 | 0.4805 | 0.01129 | 0.0095 | 42.5598
4.5 | 0.5321 | 0.01364 | 0.0136 | 39.0103
5 | 0.5841 | 0.0182 | 0.0171 | 32.0934
5.5 | 0.6463 | 0.02489 | 0.0177 | 25.9663
6 | 0.6838 | 0.03349 | 0.0189 | 20.418
6.5 | 0.6791 | 0.04199 | 0.0268 | 16.1729
7 | 0.668 | 0.04941 | 0.031 | 13.5195
7.5 | 0.6438 | 0.0569 | 0.0328 | 11.3146
8 | 0.6244 | 0.06793 | 0.0241 | 9.1918
8.5 | 0.6196 | 0.07979 | 0.0141 | 7.7654
9 | 0.619 | 0.08894 | 0.0089 | 6.9597
9.5 | 0.6198 | 0.09736 | 0.0052 | 6.3661
10 | 0.6108 | 0.10804 | 0.0009 | 5.6535
10.5 | 0.6154 | 0.11738 | -0.003 | 5.2428
11 | 0.6216 | 0.1266 | -0.0069 | 4.91
11.5 | 0.63 | 0.1357 | -0.0107 | 4.6426
12 | 0.6401 | 0.14466 | -0.0151 | 4.4249
12.5 | 0.653 | 0.15367 | -0.02 | 4.2494
13 | 0.6657 | 0.16214 | -0.0237 | 4.1057
13.5 | 0.6797 | 0.1704 | -0.0275 | 3.9888
14 | 0.6949 | 0.17855 | -0.0312 | 3.8919
14.5 | 0.711 | 0.18656 | -0.0347 | 3.8111
15 | 0.7263 | 0.1957 | -0.0379 | 3.7113
15.5 | 0.7435 | 0.20437 | -0.0426 | 3.638
16 | 0.7613 | 0.21313 | -0.0477 | 3.572
16.5 | 0.7821 | 0.22214 | -0.0532 | 3.5208
17 | 0.8019 | 0.23069 | -0.0579 | 3.4761
17.5 | 0.8217 | 0.23903 | -0.0625 | 3.4376
18 | 0.8416 | 0.24723 | -0.0673 | 3.4041
18.5 | 0.8612 | 0.25533 | -0.0718 | 3.3729
19.5 | 0.9014 | 0.27302 | -0.0811 | 3.3016
20 | 0.9222 | 0.28167 | -0.0868 | 3.274

## 53. Re 2M Mach 0.00 (1)
BIGFOIL.COM POLAR EXPORT
dh4009sm
Dale House DH4009 (smoothed) used on the Storm R/C aerobatic aircraft |  |  |  | Cl Max: | 0.713 | at alpha= | 5.5 | deg
JavaFoil+Calcfoil stall+Eppler ext transition |  |  |  | L/D Max: | 71.477 | at alpha= | 5.5 | deg
Re: | 2000000 |  |  | Cd Min: | 0.00504 | at alpha= | -1 | deg
Mach: | 0 |  |  | Cl=0 at alpha= | -1.1864 | deg
|  |  |  | @ Cl=0.1, Cd= | 0.0050533
|  |  |  | @ Cl=0.4, Cd= | 0.00826
|  |  |  | @ Cl=0.6, Cd= | 0.07099
alpha (deg) | Cl | Cd | Cm | Cl/Cd
-13.5 | -0.347 | 0.09026 | -0.004 | -3.843
-13 | -0.365 | 0.08612 | -0.004 | -4.237
-12.5 | -0.383 | 0.08188 | -0.005 | -4.674
-12 | -0.4 | 0.07851 | -0.005 | -5.097
-11.5 | -0.417 | 0.0746 | -0.005 | -5.591
-11 | -0.433 | 0.06989 | -0.005 | -6.19
-10.5 | -0.446 | 0.06629 | -0.006 | -6.735
-10 | -0.458 | 0.06247 | -0.006 | -7.33
-9.5 | -0.466 | 0.05867 | -0.006 | -7.949
-9 | -0.471 | 0.0553 | -0.007 | -8.518
-8.5 | -0.472 | 0.05195 | -0.007 | -9.077
-8 | -0.467 | 0.04904 | -0.007 | -9.526
-7.5 | -0.458 | 0.04599 | -0.008 | -9.951
-7 | -0.443 | 0.04342 | -0.008 | -10.202
-6.5 | -0.423 | 0.04107 | -0.008 | -10.295
-6 | -0.398 | 0.03921 | -0.008 | -10.138
-5.5 | -0.367 | 0.03769 | -0.008 | -9.747
-5 | -0.334 | 0.03583 | -0.008 | -9.309
-4.5 | -0.296 | 0.0339 | -0.01 | -8.738
-4 | -0.318 | 0.00759 | -0.024 | -41.926
-3.5 | -0.265 | 0.00745 | -0.025 | -35.573
-3 | -0.21 | 0.00729 | -0.026 | -28.736
-2.5 | -0.153 | 0.00713 | -0.026 | -21.403
-2 | -0.095 | 0.00744 | -0.027 | -12.748
-1.5 | -0.037 | 0.00731 | -0.028 | -4.997
-1 | 0.022 | 0.00504 | -0.029 | 4.359
-0.5 | 0.081 | 0.00505 | -0.03 | 15.938
0 | 0.139 | 0.00506 | -0.03 | 27.488
0.5 | 0.198 | 0.00508 | -0.031 | 38.874
1 | 0.256 | 0.00512 | -0.032 | 49.973
1.5 | 0.314 | 0.00517 | -0.033 | 60.73
2 | 0.372 | 0.00817 | -0.033 | 45.494
2.5 | 0.428 | 0.00835 | -0.034 | 51.278
3 | 0.483 | 0.00859 | -0.035 | 56.255
3.5 | 0.536 | 0.0088 | -0.036 | 60.965
4 | 0.586 | 0.00912 | -0.036 | 64.297
4.5 | 0.633 | 0.00943 | -0.037 | 67.149
5 | 0.676 | 0.00969 | -0.038 | 69.699
5.5 | 0.713 | 0.00997 | -0.038 | 71.477
6 | 0.601 | 0.0389 | -0.02 | 15.458
6.5 | 0.619 | 0.04245 | -0.018 | 14.59
7 | 0.634 | 0.0454 | -0.017 | 13.955
7.5 | 0.643 | 0.0484 | -0.017 | 13.29
8 | 0.648 | 0.05153 | -0.017 | 12.569
8.5 | 0.647 | 0.05483 | -0.017 | 11.801
9 | 0.642 | 0.05879 | -0.018 | 10.913
9.5 | 0.632 | 0.06199 | -0.018 | 10.193
10 | 0.618 | 0.06637 | -0.019 | 9.318
10.5 | 0.598 | 0.07099 | -0.019 | 8.425

## 54. Re 2M Mach 0.00 (2)
BIGFOIL.COM POLAR EXPORT
dh4009sm
Dale House DH4009 (smoothed) used on the Storm R/C aerobatic aircraft |  |  |  | Cl Max: | 0.8988 | at alpha= | 8.5 | deg
XFOIL ncrit=9 |  |  |  | L/D Max: | 63.4339 | at alpha= | 5 | deg
Re: | 2000000 |  |  | Cd Min: | 0.26111 | at alpha= | -20 | deg
Mach: | 0 |  |  | Cl=0 at alpha= | -0.61876 | deg
|  |  |  | @ Cl=0.1, Cd= | 0.003884
|  |  |  | @ Cl=0.4, Cd= | 0.007391
|  |  |  | @ Cl=0.6, Cd= | 0.0097971
alpha (deg) | Cl | Cd | Cm | Cl/Cd
-20 | -0.857 | 0.26111 | 0.0771 | -3.2821
-19.5 | -0.8408 | 0.25416 | 0.0729 | -3.3082
-19 | -0.8247 | 0.24707 | 0.0687 | -3.3379
-18.5 | -0.809 | 0.23987 | 0.0646 | -3.3727
-18 | -0.7936 | 0.23254 | 0.0605 | -3.4127
-17.5 | -0.7786 | 0.22512 | 0.0566 | -3.4586
-17 | -0.7641 | 0.21757 | 0.0527 | -3.512
-16.5 | -0.7504 | 0.20985 | 0.0489 | -3.5759
-16 | -0.7406 | 0.20076 | 0.0452 | -3.689
-15.5 | -0.7277 | 0.1942 | 0.0419 | -3.7472
-15 | -0.715 | 0.18728 | 0.0386 | -3.8178
-14.5 | -0.7032 | 0.17979 | 0.0352 | -3.9112
-14 | -0.6908 | 0.17179 | 0.0317 | -4.0212
-13.5 | -0.6812 | 0.16365 | 0.0282 | -4.1625
-13 | -0.6733 | 0.15533 | 0.0248 | -4.3346
-12.5 | -0.6663 | 0.1468 | 0.0212 | -4.5388
-12 | -0.6608 | 0.13813 | 0.0178 | -4.7839
-11.5 | -0.6566 | 0.1292 | 0.0142 | -5.082
-11 | -0.654 | 0.12004 | 0.0105 | -5.4482
-10.5 | -0.6532 | 0.11052 | 0.0063 | -5.9102
-10 | -0.6547 | 0.10037 | 0.0012 | -6.5229
-9.5 | -0.6597 | 0.08863 | -0.0068 | -7.4433
-9 | -0.6829 | 0.07588 | -0.018 | -8.9997
-8.5 | -0.7049 | 0.06762 | -0.0176 | -10.4244
-8 | -0.7087 | 0.05897 | -0.0163 | -12.018
-7 | -0.7119 | 0.0379 | -0.0064 | -18.7836
-6.5 | -0.6834 | 0.03441 | -0.0037 | -19.8605
-5.5 | -0.5867 | 0.02627 | -0.0016 | -22.3335
-5 | -0.5285 | 0.02117 | -0.0027 | -24.9646
-4.5 | -0.4802 | 0.01705 | -0.0012 | -28.1642
-4 | -0.4207 | 0.0099 | -0.0014 | -42.4949
-3.5 | -0.3402 | 0.0084 | -0.0078 | -40.5
-3 | -0.2457 | 0.00714 | -0.0176 | -34.4118
-2.5 | -0.1645 | 0.00659 | -0.024 | -24.9621
-2 | -0.1102 | 0.00643 | -0.0239 | -17.1384
-1.5 | -0.0776 | 0.00472 | -0.0198 | -16.4407
-1 | -0.0382 | 0.00391 | -0.0166 | -9.7698
-0.5 | 0.0119 | 0.0038 | -0.0155 | 3.1316
0 | 0.0654 | 0.00381 | -0.0152 | 17.1654
1 | 0.1683 | 0.00403 | -0.0135 | 41.7618
1.5 | 0.2172 | 0.00434 | -0.0122 | 50.0461
2 | 0.2542 | 0.00561 | -0.0088 | 45.3119
3 | 0.3461 | 0.00707 | -0.0055 | 48.9533
3.5 | 0.3973 | 0.00736 | -0.0047 | 53.981
4 | 0.446 | 0.00792 | -0.0033 | 56.3131
4.5 | 0.4973 | 0.00819 | -0.0026 | 60.7204
5 | 0.5468 | 0.00862 | -0.0016 | 63.4339
5.5 | 0.5923 | 0.00951 | 0.0004 | 62.2818
6 | 0.6438 | 0.01143 | 0.0007 | 56.3255
6.5 | 0.7155 | 0.01221 | -0.0037 | 58.5995
7 | 0.777 | 0.01352 | -0.0058 | 57.4704
7.5 | 0.834 | 0.01489 | -0.007 | 56.0107
8 | 0.8696 | 0.01681 | -0.0035 | 51.7311
8.5 | 0.8988 | 0.02003 | 0.0009 | 44.8727
9 | 0.8976 | 0.02871 | 0.0095 | 31.2644
10 | 0.752 | 0.06751 | 0.0254 | 11.1391
11 | 0.6812 | 0.10487 | -0.0019 | 6.4957
11.5 | 0.675 | 0.1155 | -0.0068 | 5.8442
12 | 0.6737 | 0.12484 | -0.0108 | 5.3965
12.5 | 0.6755 | 0.1335 | -0.0144 | 5.0599
13 | 0.679 | 0.14155 | -0.0177 | 4.7969
14 | 0.4952 | 0.13831 | -0.0023 | 3.5804
14.5 | 0.497 | 0.1428 | -0.004 | 3.4804
15 | 0.6958 | 0.17849 | -0.0322 | 3.8983
15.5 | 0.7062 | 0.18676 | -0.0359 | 3.7813
16 | 0.7196 | 0.19545 | -0.0399 | 3.6818
16.5 | 0.7324 | 0.20274 | -0.0435 | 3.6125
17 | 0.7457 | 0.20959 | -0.0471 | 3.5579
17.5 | 0.7594 | 0.21614 | -0.0506 | 3.5135
18 | 0.7706 | 0.22395 | -0.0544 | 3.4409
18.5 | 0.785 | 0.23138 | -0.0583 | 3.3927
19 | 0.7999 | 0.23871 | -0.0624 | 3.3509
19.5 | 0.8151 | 0.24587 | -0.0665 | 3.3152
20 | 0.8304 | 0.25297 | -0.0707 | 3.2826

## 55. Re 2M Mach 0.10 (1)
BIGFOIL.COM POLAR EXPORT
dh4009sm
Dale House DH4009 (smoothed) used on the Storm R/C aerobatic aircraft |  |  |  | Cl Max: | 0.714 | at alpha= | 5.5 | deg
JavaFoil+Calcfoil stall+Eppler ext transition |  |  |  | L/D Max: | 71.119 | at alpha= | 5.5 | deg
Re: | 2000000 |  |  | Cd Min: | 0.00505 | at alpha= | -1 | deg
Mach: | 0.1 |  |  | Cl=0 at alpha= | -1.1864 | deg
|  |  |  | @ Cl=0.1, Cd= | 0.0050532
|  |  |  | @ Cl=0.4, Cd= | 0.0082653
|  |  |  | @ Cl=0.6, Cd= | 0.07187
alpha (deg) | Cl | Cd | Cm | Cl/Cd
-13.5 | -0.307 | 0.09076 | -0.004 | -3.387
-13 | -0.328 | 0.08579 | -0.004 | -3.819
-12.5 | -0.348 | 0.08169 | -0.005 | -4.26
-12 | -0.368 | 0.07777 | -0.005 | -4.737
-11.5 | -0.388 | 0.07482 | -0.005 | -5.187
-11 | -0.407 | 0.07003 | -0.005 | -5.811
-10.5 | -0.424 | 0.06655 | -0.006 | -6.372
-10 | -0.439 | 0.06265 | -0.006 | -7.005
-9.5 | -0.451 | 0.05884 | -0.006 | -7.659
-9 | -0.459 | 0.05539 | -0.007 | -8.279
-8.5 | -0.462 | 0.052 | -0.007 | -8.885
-8 | -0.46 | 0.04899 | -0.007 | -9.395
-7.5 | -0.453 | 0.04623 | -0.008 | -9.801
-7 | -0.44 | 0.04358 | -0.008 | -10.1
-6.5 | -0.421 | 0.04109 | -0.008 | -10.257
-6 | -0.397 | 0.03921 | -0.008 | -10.127
-5.5 | -0.368 | 0.03776 | -0.008 | -9.744
-5 | -0.334 | 0.03595 | -0.008 | -9.298
-4.5 | -0.297 | 0.03394 | -0.01 | -8.757
-4 | -0.32 | 0.00758 | -0.024 | -42.145
-3.5 | -0.266 | 0.00744 | -0.025 | -35.762
-3 | -0.211 | 0.00729 | -0.026 | -28.889
-2.5 | -0.153 | 0.00713 | -0.027 | -21.532
-2 | -0.095 | 0.00744 | -0.027 | -12.82
-1.5 | -0.037 | 0.00731 | -0.028 | -5.026
-1 | 0.022 | 0.00505 | -0.029 | 4.372
-0.5 | 0.081 | 0.00505 | -0.03 | 16.031
0 | 0.14 | 0.00506 | -0.03 | 27.618
0.5 | 0.199 | 0.0051 | -0.031 | 38.931
1 | 0.257 | 0.00514 | -0.032 | 50.069
1.5 | 0.316 | 0.00518 | -0.033 | 60.904
2 | 0.373 | 0.00818 | -0.034 | 45.649
2.5 | 0.43 | 0.00836 | -0.034 | 51.481
3 | 0.486 | 0.00861 | -0.035 | 56.396
3.5 | 0.539 | 0.00882 | -0.036 | 61.059
4 | 0.589 | 0.00915 | -0.036 | 64.333
4.5 | 0.635 | 0.00948 | -0.037 | 67.006
5 | 0.677 | 0.00974 | -0.038 | 69.514
5.5 | 0.714 | 0.01004 | -0.039 | 71.119
6 | 0.6 | 0.03943 | -0.019 | 15.215
6.5 | 0.617 | 0.04254 | -0.018 | 14.516
7 | 0.63 | 0.04553 | -0.017 | 13.84
7.5 | 0.638 | 0.04859 | -0.017 | 13.127
8 | 0.64 | 0.05183 | -0.017 | 12.343
8.5 | 0.636 | 0.05591 | -0.018 | 11.378
9 | 0.627 | 0.05904 | -0.018 | 10.625
9.5 | 0.614 | 0.06276 | -0.018 | 9.782
10 | 0.597 | 0.06723 | -0.019 | 8.875
10.5 | 0.572 | 0.07187 | -0.019 | 7.962

## 56. Re 2M Mach 0.10 (2)
BIGFOIL.COM POLAR EXPORT
dh4009sm
Dale House DH4009 (smoothed) used on the Storm R/C aerobatic aircraft |  |  |  | Cl Max: | 0.8888 | at alpha= | 8.5 | deg
XFOIL ncrit=9 |  |  |  | L/D Max: | 63.1379 | at alpha= | 5 | deg
Re: | 2000000 |  |  | Cd Min: | 0.14249 | at alpha= | 13 | deg
Mach: | 0.1 |  |  | Cl=0 at alpha= | -0.6163 | deg
|  |  |  | @ Cl=0.1, Cd= | 0.0038525
|  |  |  | @ Cl=0.4, Cd= | 0.007399
|  |  |  | @ Cl=0.6, Cd= | 0.134
alpha (deg) | Cl | Cd | Cm | Cl/Cd
-7 | -0.7116 | 0.03866 | -0.0072 | -18.4066
-6.5 | -0.6842 | 0.03506 | -0.0044 | -19.5151
-5.5 | -0.5887 | 0.02672 | -0.002 | -22.0322
-5 | -0.5304 | 0.02148 | -0.0031 | -24.6927
-4 | -0.4217 | 0.00999 | -0.0019 | -42.2122
-3.5 | -0.3399 | 0.00847 | -0.0084 | -40.1299
-3 | -0.2445 | 0.00716 | -0.0183 | -34.148
-2.5 | -0.165 | 0.00661 | -0.0242 | -24.9622
-2 | -0.111 | 0.00645 | -0.024 | -17.2093
-1.5 | -0.0767 | 0.00486 | -0.0201 | -15.7819
-1 | -0.0386 | 0.00392 | -0.0166 | -9.8469
-0.5 | 0.0117 | 0.0038 | -0.0155 | 3.0789
0 | 0.0656 | 0.00382 | -0.0152 | 17.1728
0.5 | 0.1185 | 0.00387 | -0.0146 | 30.6202
1 | 0.169 | 0.00404 | -0.0135 | 41.8317
1.5 | 0.218 | 0.00435 | -0.0122 | 50.1149
2 | 0.255 | 0.00564 | -0.0087 | 45.2128
2.5 | 0.2967 | 0.00674 | -0.0062 | 44.0208
3.5 | 0.3992 | 0.00739 | -0.0046 | 54.0189
4 | 0.4482 | 0.00794 | -0.0032 | 56.4484
4.5 | 0.4997 | 0.00824 | -0.0024 | 60.6432
5 | 0.5493 | 0.0087 | -0.0013 | 63.1379
5.5 | 0.5944 | 0.00968 | 0.0009 | 61.405
6 | 0.6464 | 0.01153 | 0.0012 | 56.0624
6.5 | 0.7182 | 0.01249 | -0.003 | 57.502
7 | 0.7797 | 0.01404 | -0.0049 | 55.5342
7.5 | 0.8339 | 0.01594 | -0.0054 | 52.3149
8 | 0.8667 | 0.01852 | -0.0013 | 46.7981
8.5 | 0.8888 | 0.02301 | 0.0043 | 38.6267
9.5 | 0.7795 | 0.05983 | 0.0248 | 13.0286
10 | 0.7308 | 0.0708 | 0.0231 | 10.322
10.5 | 0.6858 | 0.09494 | 0.0034 | 7.2235
11 | 0.6748 | 0.10691 | -0.0028 | 6.3119
11.5 | 0.6707 | 0.11702 | -0.0074 | 5.7315
12 | 0.6703 | 0.12617 | -0.0113 | 5.3127
12.5 | 0.6726 | 0.13473 | -0.0148 | 4.9922
13 | 0.6774 | 0.14249 | -0.0179 | 4.754
13.5 | 0.4966 | 0.134 | -0.0007 | 3.706

## 57. Re 2M Mach 0.25 (1)
BIGFOIL.COM POLAR EXPORT
dh4009sm
Dale House DH4009 (smoothed) used on the Storm R/C aerobatic aircraft |  |  |  | Cl Max: | 0.685 | at alpha= | 5 | deg
JavaFoil+Calcfoil stall+Eppler ext transition |  |  |  | L/D Max: | 68.753 | at alpha= | 5 | deg
Re: | 2000000 |  |  | Cd Min: | 0.00509 | at alpha= | -1 | deg
Mach: | 0.25 |  |  | Cl=0 at alpha= | -1.1885 | deg
|  |  |  | @ Cl=0.1, Cd= | 0.00509
|  |  |  | @ Cl=0.4, Cd= | 0.06939
|  |  |  | @ Cl=0.6, Cd= | 0.06939
alpha (deg) | Cl | Cd | Cm | Cl/Cd
-12 | -0.061 | 0.07576 | -0.006 | -0.809
-11.5 | -0.059 | 0.07178 | -0.006 | -0.815
-11 | -0.148 | 0.06922 | -0.006 | -2.143
-10.5 | -0.211 | 0.06601 | -0.006 | -3.202
-10 | -0.263 | 0.06428 | -0.006 | -4.095
-9.5 | -0.308 | 0.06033 | -0.007 | -5.111
-9 | -0.347 | 0.05641 | -0.007 | -6.144
-8.5 | -0.377 | 0.0532 | -0.007 | -7.09
-8 | -0.399 | 0.04953 | -0.008 | -8.059
-7.5 | -0.412 | 0.04665 | -0.008 | -8.826
-7 | -0.415 | 0.04393 | -0.008 | -9.437
-6.5 | -0.408 | 0.04152 | -0.008 | -9.821
-6 | -0.392 | 0.03938 | -0.009 | -9.955
-5.5 | -0.368 | 0.03782 | -0.009 | -9.739
-5 | -0.338 | 0.03634 | -0.008 | -9.293
-4.5 | -0.302 | 0.03431 | -0.009 | -8.808
-4 | -0.262 | 0.03251 | -0.01 | -8.071
-3.5 | -0.273 | 0.00752 | -0.026 | -36.262
-3 | -0.216 | 0.00734 | -0.027 | -29.418
-2.5 | -0.158 | 0.00718 | -0.027 | -21.929
-2 | -0.098 | 0.00704 | -0.028 | -13.907
-1.5 | -0.038 | 0.00695 | -0.029 | -5.429
-1 | 0.023 | 0.00509 | -0.03 | 4.456
-0.5 | 0.083 | 0.00509 | -0.031 | 16.359
0 | 0.144 | 0.00509 | -0.031 | 28.237
0.5 | 0.204 | 0.00512 | -0.032 | 39.858
1 | 0.264 | 0.00518 | -0.033 | 51.02
1.5 | 0.324 | 0.00524 | -0.034 | 61.901
2 | 0.384 | 0.00824 | -0.034 | 46.555
2.5 | 0.442 | 0.00848 | -0.035 | 52.114
3 | 0.498 | 0.00871 | -0.036 | 57.187
3.5 | 0.552 | 0.00898 | -0.037 | 61.436
4 | 0.601 | 0.00931 | -0.037 | 64.57
4.5 | 0.646 | 0.00966 | -0.038 | 66.868
5 | 0.685 | 0.00996 | -0.039 | 68.753
5.5 | 0.576 | 0.03775 | -0.019 | 15.264
6 | 0.592 | 0.04064 | -0.018 | 14.56
6.5 | 0.6 | 0.0435 | -0.017 | 13.787
7 | 0.599 | 0.0463 | -0.017 | 12.946
7.5 | 0.589 | 0.05 | -0.018 | 11.777
8 | 0.569 | 0.05279 | -0.018 | 10.771
8.5 | 0.539 | 0.05621 | -0.018 | 9.582
9 | 0.5 | 0.06093 | -0.018 | 8.2
9.5 | 0.453 | 0.06505 | -0.019 | 6.96
10 | 0.399 | 0.06939 | -0.019 | 5.751

## 58. Re 2M Mach 0.25 (2)
BIGFOIL.COM POLAR EXPORT
dh4009sm
Dale House DH4009 (smoothed) used on the Storm R/C aerobatic aircraft |  |  |  | Cl Max: | 0.4093 | at alpha= | 3.5 | deg
XFOIL ncrit=9 |  |  |  | L/D Max: | 54.4282 | at alpha= | 3.5 | deg
Re: | 2000000 |  |  | Cd Min: | 0.00752 | at alpha= | 3.5 | deg
Mach: | 0.25 |  |  | Cl=0 at alpha= | -99 | deg
|  |  |  | @ Cl=0.1, Cd= | 0.0038976
|  |  |  | @ Cl=0.4, Cd= | 0.007466
|  |  |  | @ Cl=0.6, Cd= | 0.00752
alpha (deg) | Cl | Cd | Cm | Cl/Cd
0 | 0.0657 | 0.00386 | -0.0151 | 17.0207
0.5 | 0.1204 | 0.00392 | -0.0146 | 30.7143
1 | 0.1725 | 0.00408 | -0.0135 | 42.2794
1.5 | 0.2224 | 0.00443 | -0.0119 | 50.2032
2 | 0.2592 | 0.00582 | -0.0081 | 44.5361
2.5 | 0.3033 | 0.00684 | -0.0057 | 44.3421
3 | 0.3559 | 0.00721 | -0.0047 | 49.362
3.5 | 0.4093 | 0.00752 | -0.0038 | 54.4282

## 59. Re 2M Mach 0.50 (1)
BIGFOIL.COM POLAR EXPORT
dh4009sm
Dale House DH4009 (smoothed) used on the Storm R/C aerobatic aircraft |  |  |  | Cl Max: | 1.127 | at alpha= | 20 | deg
JavaFoil+Calcfoil stall+Eppler ext transition |  |  |  | L/D Max: | 61.647 | at alpha= | 3.5 | deg
Re: | 2000000 |  |  | Cd Min: | 0.00524 | at alpha= | -0.5 | deg
Mach: | 0.5 |  |  | Cl=0 at alpha= | -1.1866 | deg
|  |  |  | @ Cl=0.1, Cd= | 0.0052421
|  |  |  | @ Cl=0.4, Cd= | 0.050556
|  |  |  | @ Cl=0.6, Cd= | 0.087559
alpha (deg) | Cl | Cd | Cm | Cl/Cd
-20 | -0.997 | 0.17667 | 0.001 | -5.644
-19.5 | -0.971 | 0.17019 | 0 | -5.706
-19 | -0.946 | 0.1646 | 0 | -5.746
-18.5 | -0.92 | 0.16153 | -0.001 | -5.697
-18 | -0.895 | 0.15306 | -0.001 | -5.847
-17.5 | -0.871 | 0.15015 | -0.002 | -5.798
-17 | -0.843 | 0.14304 | -0.002 | -5.89
-16.5 | -0.816 | 0.14152 | -0.002 | -5.764
-16 | -0.79 | 0.13371 | -0.003 | -5.908
-15.5 | -0.764 | 0.12897 | -0.003 | -5.926
-15 | -0.738 | 0.12479 | -0.004 | -5.918
-14.5 | -0.713 | 0.12077 | -0.004 | -5.9
-14 | -0.687 | 0.11714 | -0.005 | -5.863
-13.5 | -0.659 | 0.11011 | -0.005 | -5.985
-13 | -0.633 | 0.10399 | -0.005 | -6.086
-12.5 | -0.607 | 0.10144 | -0.006 | -5.981
-12 | -0.58 | 0.09747 | -0.006 | -5.955
-11.5 | -0.554 | 0.09429 | -0.007 | -5.876
-11 | -0.528 | 0.09115 | -0.007 | -5.789
-10.5 | -0.501 | 0.0829 | -0.007 | -6.038
-10 | -0.474 | 0.07115 | -0.007 | -6.665
-9.5 | -0.448 | 0.06303 | -0.008 | -7.103
-9 | -0.421 | 0.05729 | -0.008 | -7.35
-8.5 | -0.395 | 0.05277 | -0.009 | -7.478
-8 | -0.368 | 0.04905 | -0.01 | -7.503
-7.5 | -0.342 | 0.04549 | -0.011 | -7.514
-7 | -0.315 | 0.0423 | -0.011 | -7.456
-6.5 | -0.287 | 0.04904 | -0.01 | -5.848
-6 | -0.26 | 0.04259 | -0.01 | -6.102
-5.5 | -0.233 | 0.03942 | -0.01 | -5.91
-5 | -0.206 | 0.03667 | -0.011 | -5.62
-4.5 | -0.292 | 0.03501 | -0.011 | -8.344
-4 | -0.277 | 0.03401 | -0.01 | -8.15
-3.5 | -0.239 | 0.0321 | -0.011 | -7.445
-3 | -0.239 | 0.00765 | -0.03 | -31.245
-2.5 | -0.175 | 0.00743 | -0.031 | -23.612
-2 | -0.109 | 0.00726 | -0.031 | -15.058
-1.5 | -0.042 | 0.00714 | -0.032 | -5.901
-1 | 0.025 | 0.00702 | -0.033 | 3.612
-0.5 | 0.093 | 0.00524 | -0.034 | 17.75
0 | 0.161 | 0.00526 | -0.035 | 30.539
0.5 | 0.228 | 0.00531 | -0.036 | 42.975
1 | 0.295 | 0.00534 | -0.037 | 55.323
1.5 | 0.362 | 0.00844 | -0.038 | 42.884
2 | 0.428 | 0.00869 | -0.038 | 49.203
2.5 | 0.492 | 0.00895 | -0.039 | 54.906
3 | 0.55 | 0.00931 | -0.04 | 59.09
3.5 | 0.6 | 0.00973 | -0.041 | 61.647
4 | 0.508 | 0.03377 | -0.019 | 15.051
4.5 | 0.496 | 0.0371 | -0.017 | 13.355
5 | 0.335 | 0.03906 | -0.018 | 8.567
5.5 | 0.361 | 0.04383 | -0.018 | 8.244
6 | 0.388 | 0.0553 | -0.019 | 7.022
6.5 | 0.416 | 0.04423 | -0.021 | 9.408
7 | 0.443 | 0.04773 | -0.021 | 9.275
7.5 | 0.469 | 0.05236 | -0.021 | 8.965
8 | 0.496 | 0.05778 | -0.022 | 8.585
8.5 | 0.522 | 0.06767 | -0.021 | 7.718
9 | 0.55 | 0.08012 | -0.023 | 6.86
9.5 | 0.576 | 0.08515 | -0.023 | 6.768
10 | 0.603 | 0.08786 | -0.024 | 6.861
10.5 | 0.629 | 0.09072 | -0.024 | 6.936
11 | 0.656 | 0.09368 | -0.024 | 6.998
11.5 | 0.682 | 0.09651 | -0.025 | 7.065
12 | 0.71 | 0.1028 | -0.027 | 6.908
12.5 | 0.736 | 0.10397 | -0.027 | 7.078
13 | 0.762 | 0.10744 | -0.027 | 7.092
13.5 | 0.788 | 0.11108 | -0.028 | 7.094
14 | 0.814 | 0.11537 | -0.028 | 7.056
14.5 | 0.841 | 0.12308 | -0.029 | 6.83
15 | 0.868 | 0.12658 | -0.031 | 6.859
15.5 | 0.894 | 0.13477 | -0.031 | 6.635
16 | 0.92 | 0.13969 | -0.032 | 6.586
16.5 | 0.946 | 0.14246 | -0.032 | 6.638
17 | 0.971 | 0.14531 | -0.032 | 6.686
17.5 | 0.998 | 0.15168 | -0.033 | 6.577
18 | 1.024 | 0.15787 | -0.034 | 6.486
18.5 | 1.053 | 0.1646 | -0.036 | 6.397
19 | 1.077 | 0.16551 | -0.036 | 6.504
19.5 | 1.102 | 0.16826 | -0.036 | 6.549
20 | 1.127 | 0.17575 | -0.037 | 6.414

## 60. Re 2M Mach 0.50 (2)
BIGFOIL.COM POLAR EXPORT
dh4009sm
Dale House DH4009 (smoothed) used on the Storm R/C aerobatic aircraft |  |  |  | Cl Max: | 0.9206 | at alpha= | 20 | deg
XFOIL ncrit=9 |  |  |  | L/D Max: | 53.3898 | at alpha= | 4 | deg
Re: | 2000000 |  |  | Cd Min: | 0.29144 | at alpha= | -20 | deg
Mach: | 0.5 |  |  | Cl=0 at alpha= | -0.55231 | deg
|  |  |  | @ Cl=0.1, Cd= | 0.0040758
|  |  |  | @ Cl=0.4, Cd= | 0.0077069
|  |  |  | @ Cl=0.6, Cd= | 0.013593
alpha (deg) | Cl | Cd | Cm | Cl/Cd
-20 | -0.9549 | 0.29144 | 0.0949 | -3.2765
-19.5 | -0.9332 | 0.28265 | 0.0895 | -3.3016
-19 | -0.9118 | 0.2739 | 0.0843 | -3.329
-18.5 | -0.8906 | 0.26518 | 0.0792 | -3.3585
-18 | -0.8695 | 0.25645 | 0.0741 | -3.3905
-17.5 | -0.8486 | 0.24759 | 0.0691 | -3.4274
-17 | -0.828 | 0.23872 | 0.0643 | -3.4685
-16.5 | -0.809 | 0.22953 | 0.0598 | -3.5246
-16 | -0.7902 | 0.22137 | 0.0555 | -3.5696
-15.5 | -0.7709 | 0.21313 | 0.0511 | -3.617
-15 | -0.7509 | 0.20449 | 0.0468 | -3.6721
-14.5 | -0.7316 | 0.19561 | 0.0421 | -3.7401
-14 | -0.7141 | 0.18685 | 0.0378 | -3.8218
-13.5 | -0.6977 | 0.17811 | 0.0335 | -3.9172
-13 | -0.6825 | 0.16936 | 0.0295 | -4.0299
-12.5 | -0.6686 | 0.16067 | 0.0257 | -4.1613
-12 | -0.6558 | 0.15188 | 0.0219 | -4.3179
-11.5 | -0.6446 | 0.14305 | 0.0183 | -4.5061
-11 | -0.6347 | 0.13413 | 0.0147 | -4.732
-10.5 | -0.6264 | 0.12512 | 0.0111 | -5.0064
-10 | -0.6196 | 0.11595 | 0.0074 | -5.3437
-9.5 | -0.6201 | 0.10639 | 0.004 | -5.8286
-9 | -0.6166 | 0.09764 | 0.0002 | -6.315
-8.5 | -0.6146 | 0.08848 | -0.0045 | -6.9462
-8 | -0.6148 | 0.07839 | -0.011 | -7.8428
-7.5 | -0.6239 | 0.06651 | -0.0218 | -9.3805
-6.5 | -0.6465 | 0.05067 | -0.0217 | -12.759
-6 | -0.6458 | 0.0437 | -0.0173 | -14.778
-5.5 | -0.6302 | 0.03687 | -0.013 | -17.0925
-5 | -0.5863 | 0.02958 | -0.0123 | -19.8208
-4.5 | -0.5258 | 0.02095 | -0.0141 | -25.0979
-4 | -0.4307 | 0.01484 | -0.0203 | -29.0229
-3.5 | -0.316 | 0.01054 | -0.0297 | -29.981
-3 | -0.2464 | 0.00829 | -0.0307 | -29.7226
-2.5 | -0.1928 | 0.00745 | -0.028 | -25.8792
-2 | -0.1363 | 0.00689 | -0.0259 | -19.7823
-1.5 | -0.0771 | 0.00661 | -0.0245 | -11.6641
-1 | -0.0505 | 0.0043 | -0.0177 | -11.7442
-0.5 | 0.0059 | 0.00407 | -0.0159 | 1.4496
0 | 0.068 | 0.00405 | -0.0153 | 16.7901
0.5 | 0.1299 | 0.0041 | -0.0147 | 31.6829
1 | 0.1889 | 0.00426 | -0.0134 | 44.3427
1.5 | 0.2391 | 0.00496 | -0.0104 | 48.2056
2 | 0.2753 | 0.00671 | -0.0051 | 41.0283
2.5 | 0.3331 | 0.00721 | -0.0034 | 46.1997
3 | 0.3933 | 0.00761 | -0.0017 | 51.682
3.5 | 0.4493 | 0.00842 | 0.0011 | 53.361
4 | 0.504 | 0.00944 | 0.0044 | 53.3898
4.5 | 0.5558 | 0.01118 | 0.0086 | 49.7138
5 | 0.608 | 0.01403 | 0.0127 | 43.3357
5.5 | 0.6436 | 0.02039 | 0.0191 | 31.5645
6 | 0.6685 | 0.02749 | 0.0256 | 24.3179
6.5 | 0.7042 | 0.03741 | 0.0245 | 18.8238
7 | 0.695 | 0.04483 | 0.0301 | 15.503
7.5 | 0.6708 | 0.0522 | 0.034 | 12.8506
8 | 0.6446 | 0.06203 | 0.0288 | 10.3917
8.5 | 0.6339 | 0.07568 | 0.0158 | 8.3761
9 | 0.6277 | 0.08659 | 0.0091 | 7.2491
9.5 | 0.6246 | 0.09661 | 0.004 | 6.4652
10 | 0.6242 | 0.10642 | -0.0005 | 5.8654
10.5 | 0.6259 | 0.11602 | -0.0046 | 5.3948
11 | 0.626 | 0.12529 | -0.0079 | 4.9964
11.5 | 0.6327 | 0.13446 | -0.0116 | 4.7055
12 | 0.6413 | 0.1434 | -0.0153 | 4.4721
12.5 | 0.6521 | 0.15241 | -0.0193 | 4.2786
13 | 0.6663 | 0.16135 | -0.0235 | 4.1295
13.5 | 0.6801 | 0.16974 | -0.0273 | 4.0067
14 | 0.6955 | 0.17758 | -0.031 | 3.9165
14.5 | 0.7113 | 0.18534 | -0.0347 | 3.8378
15 | 0.7254 | 0.19458 | -0.0387 | 3.728
15.5 | 0.7426 | 0.20341 | -0.0432 | 3.6508
16 | 0.7606 | 0.21239 | -0.0479 | 3.5811
16.5 | 0.7796 | 0.22135 | -0.0526 | 3.522
17 | 0.8006 | 0.23038 | -0.0574 | 3.4751
17.5 | 0.8204 | 0.23891 | -0.0621 | 3.4339
18 | 0.8406 | 0.24732 | -0.0669 | 3.3988
18.5 | 0.8607 | 0.25552 | -0.0718 | 3.3684
19 | 0.8802 | 0.26332 | -0.0765 | 3.3427
19.5 | 0.8997 | 0.2722 | -0.0814 | 3.3053
20 | 0.9206 | 0.28102 | -0.0867 | 3.2759

## 61. Re 3M Mach 0.00 (1)
BIGFOIL.COM POLAR EXPORT
dh4009sm
Dale House DH4009 (smoothed) used on the Storm R/C aerobatic aircraft |  |  |  | Cl Max: | 0.77 | at alpha= | 6.5 | deg
JavaFoil+Calcfoil stall+Eppler ext transition |  |  |  | L/D Max: | 77.788 | at alpha= | 6.5 | deg
Re: | 3000000 |  |  | Cd Min: | 0.00485 | at alpha= | -0.5 | deg
Mach: | 0 |  |  | Cl=0 at alpha= | -1.1864 | deg
|  |  |  | @ Cl=0.1, Cd= | 0.0048533
|  |  |  | @ Cl=0.4, Cd= | 0.00784
|  |  |  | @ Cl=0.6, Cd= | 0.07822
alpha (deg) | Cl | Cd | Cm | Cl/Cd
-13.5 | -0.347 | 0.08828 | -0.004 | -3.934
-13 | -0.365 | 0.08373 | -0.005 | -4.363
-12.5 | -0.383 | 0.07921 | -0.005 | -4.841
-12 | -0.401 | 0.07568 | -0.005 | -5.296
-11.5 | -0.418 | 0.07145 | -0.005 | -5.845
-11 | -0.433 | 0.06809 | -0.006 | -6.358
-10.5 | -0.447 | 0.06484 | -0.006 | -6.888
-10 | -0.458 | 0.06117 | -0.006 | -7.489
-9.5 | -0.467 | 0.05758 | -0.007 | -8.104
-9 | -0.471 | 0.05381 | -0.007 | -8.758
-8.5 | -0.472 | 0.05089 | -0.007 | -9.27
-8 | -0.468 | 0.0478 | -0.008 | -9.785
-7.5 | -0.458 | 0.04513 | -0.008 | -10.15
-7 | -0.443 | 0.04255 | -0.008 | -10.415
-6.5 | -0.423 | 0.04109 | -0.009 | -10.298
-6 | -0.398 | 0.03928 | -0.009 | -10.13
-5.5 | -0.368 | 0.03718 | -0.009 | -9.896
-5 | -0.334 | 0.0353 | -0.009 | -9.462
-4.5 | -0.369 | 0.00737 | -0.023 | -50.076
-4 | -0.318 | 0.0072 | -0.024 | -44.213
-3.5 | -0.265 | 0.00705 | -0.025 | -37.603
-3 | -0.21 | 0.0069 | -0.026 | -30.382
-2.5 | -0.153 | 0.00677 | -0.026 | -22.564
-2 | -0.095 | 0.00703 | -0.027 | -13.498
-1.5 | -0.037 | 0.00693 | -0.028 | -5.275
-1 | 0.022 | 0.00486 | -0.029 | 4.522
-0.5 | 0.081 | 0.00485 | -0.03 | 16.618
0 | 0.139 | 0.00486 | -0.03 | 28.618
0.5 | 0.198 | 0.00489 | -0.031 | 40.431
1 | 0.256 | 0.00495 | -0.032 | 51.729
1.5 | 0.314 | 0.00499 | -0.033 | 62.901
2 | 0.372 | 0.00776 | -0.033 | 47.874
2.5 | 0.428 | 0.00792 | -0.034 | 54.101
3 | 0.483 | 0.00812 | -0.035 | 59.543
3.5 | 0.536 | 0.00831 | -0.036 | 64.516
4 | 0.586 | 0.0086 | -0.036 | 68.153
4.5 | 0.633 | 0.00891 | -0.037 | 71.095
5 | 0.676 | 0.0092 | -0.038 | 73.426
5.5 | 0.713 | 0.00948 | -0.038 | 75.224
6 | 0.745 | 0.00975 | -0.039 | 76.359
6.5 | 0.77 | 0.0099 | -0.04 | 77.788
7 | 0.635 | 0.04422 | -0.019 | 14.363
7.5 | 0.645 | 0.04715 | -0.019 | 13.676
8 | 0.649 | 0.05042 | -0.019 | 12.868
8.5 | 0.648 | 0.05362 | -0.019 | 12.086
9 | 0.642 | 0.05758 | -0.019 | 11.156
9.5 | 0.633 | 0.0604 | -0.019 | 10.476
10 | 0.619 | 0.06454 | -0.02 | 9.594
10.5 | 0.599 | 0.06931 | -0.02 | 8.64
11 | 0.57 | 0.07342 | -0.02 | 7.77
11.5 | 0.54 | 0.07822 | -0.02 | 6.907

## 62. Re 3M Mach 0.00 (2)
BIGFOIL.COM POLAR EXPORT
dh4009sm
Dale House DH4009 (smoothed) used on the Storm R/C aerobatic aircraft |  |  |  | Cl Max: | 1.0026 | at alpha= | 10 | deg
XFOIL ncrit=9 |  |  |  | L/D Max: | 75.2344 | at alpha= | 7 | deg
Re: | 3000000 |  |  | Cd Min: | 0.26149 | at alpha= | -20 | deg
Mach: | 0 |  |  | Cl=0 at alpha= | -0.625 | deg
|  |  |  | @ Cl=0.1, Cd= | 0.0035697
|  |  |  | @ Cl=0.4, Cd= | 0.0068931
|  |  |  | @ Cl=0.6, Cd= | 0.0085959
alpha (deg) | Cl | Cd | Cm | Cl/Cd
-20 | -0.8635 | 0.26149 | 0.0786 | -3.3022
-19.5 | -0.8475 | 0.25483 | 0.0744 | -3.3257
-19 | -0.8316 | 0.24797 | 0.0703 | -3.3536
-18.5 | -0.8154 | 0.24092 | 0.0664 | -3.3845
-18 | -0.7993 | 0.23369 | 0.0625 | -3.4203
-17.5 | -0.7838 | 0.22632 | 0.0586 | -3.4632
-17 | -0.769 | 0.21884 | 0.0547 | -3.514
-16.5 | -0.7549 | 0.21123 | 0.0509 | -3.5738
-16 | -0.7415 | 0.20339 | 0.0472 | -3.6457
-15.5 | -0.7289 | 0.19519 | 0.0435 | -3.7343
-15 | -0.7174 | 0.18654 | 0.0396 | -3.8458
-14.5 | -0.7119 | 0.17682 | 0.0359 | -4.0261
-14 | -0.7018 | 0.16961 | 0.0328 | -4.1377
-13.5 | -0.6925 | 0.16216 | 0.0297 | -4.2705
-13 | -0.6845 | 0.15443 | 0.0265 | -4.4324
-12.5 | -0.6773 | 0.14637 | 0.0232 | -4.6273
-12 | -0.6715 | 0.13815 | 0.0199 | -4.8607
-11.5 | -0.667 | 0.12958 | 0.0164 | -5.1474
-11 | -0.6644 | 0.12062 | 0.0127 | -5.5082
-10.5 | -0.6631 | 0.1112 | 0.0085 | -5.9631
-10 | -0.6625 | 0.10114 | 0.0033 | -6.5503
-9.5 | -0.6675 | 0.08963 | -0.0043 | -7.4473
-9 | -0.6944 | 0.07622 | -0.0167 | -9.1105
-8.5 | -0.7151 | 0.06765 | -0.0169 | -10.5706
-8 | -0.7157 | 0.05914 | -0.0158 | -12.1018
-7.5 | -0.7086 | 0.05105 | -0.0128 | -13.8805
-6.5 | -0.6779 | 0.0346 | -0.0027 | -19.5925
-6 | -0.6277 | 0.02719 | -0.0032 | -23.0857
-4.5 | -0.4701 | 0.00857 | -0.0025 | -54.8541
-4 | -0.3784 | 0.00812 | -0.0116 | -46.601
-3.5 | -0.278 | 0.00716 | -0.0228 | -38.8268
-3 | -0.2139 | 0.00668 | -0.0253 | -32.021
-2.5 | -0.1641 | 0.00641 | -0.0242 | -25.6006
-2 | -0.1157 | 0.00605 | -0.0226 | -19.124
-1.5 | -0.0657 | 0.00577 | -0.0216 | -11.3865
-1 | -0.0369 | 0.00381 | -0.0168 | -9.685
-0.5 | 0.0123 | 0.00354 | -0.0156 | 3.4746
0 | 0.0649 | 0.00351 | -0.0151 | 18.49
0.5 | 0.1178 | 0.0036 | -0.0146 | 32.7222
1 | 0.1679 | 0.00387 | -0.0136 | 43.385
1.5 | 0.2103 | 0.00473 | -0.0111 | 44.4609
2 | 0.252 | 0.00571 | -0.0087 | 44.1331
2.5 | 0.2997 | 0.00632 | -0.0073 | 47.4209
3 | 0.3514 | 0.0066 | -0.0067 | 53.2424
3.5 | 0.4028 | 0.00691 | -0.0059 | 58.2923
4 | 0.4551 | 0.00714 | -0.0055 | 63.7395
4.5 | 0.5067 | 0.00742 | -0.0049 | 68.2884
5 | 0.5542 | 0.00815 | -0.0033 | 68
5.5 | 0.6035 | 0.00863 | -0.0023 | 69.9305
6 | 0.6516 | 0.00916 | -0.001 | 71.1354
6.5 | 0.7004 | 0.0097 | 0.0001 | 72.2062
7 | 0.7704 | 0.01024 | -0.0039 | 75.2344
7.5 | 0.8305 | 0.01281 | -0.006 | 64.8322
8 | 0.8878 | 0.01425 | -0.0073 | 62.3018
8.5 | 0.924 | 0.01598 | -0.004 | 57.8223
9 | 0.9579 | 0.01821 | -0.0004 | 52.603
9.5 | 0.9851 | 0.02149 | 0.004 | 45.8399
10 | 1.0026 | 0.0263 | 0.0092 | 38.1217
11 | 0.7164 | 0.09488 | 0.0028 | 7.5506
11.5 | 0.6847 | 0.11256 | -0.0058 | 6.083
12.5 | 0.6646 | 0.13603 | -0.0153 | 4.8857
13 | 0.6673 | 0.14518 | -0.0188 | 4.5964
13.5 | 0.672 | 0.15392 | -0.0222 | 4.3659
14 | 0.6786 | 0.16238 | -0.0256 | 4.1791
14.5 | 0.6871 | 0.17062 | -0.029 | 4.0271
15 | 0.6989 | 0.17867 | -0.0325 | 3.9117

## 63. Re 3M Mach 0.10 (1)
BIGFOIL.COM POLAR EXPORT
dh4009sm
Dale House DH4009 (smoothed) used on the Storm R/C aerobatic aircraft |  |  |  | Cl Max: | 0.744 | at alpha= | 6 | deg
JavaFoil+Calcfoil stall+Eppler ext transition |  |  |  | L/D Max: | 75.962 | at alpha= | 6 | deg
Re: | 3000000 |  |  | Cd Min: | 0.00486 | at alpha= | -1 | deg
Mach: | 0.1 |  |  | Cl=0 at alpha= | -1.1864 | deg
|  |  |  | @ Cl=0.1, Cd= | 0.0048668
|  |  |  | @ Cl=0.4, Cd= | 0.0078658
|  |  |  | @ Cl=0.6, Cd= | 0.07388
alpha (deg) | Cl | Cd | Cm | Cl/Cd
-13.5 | -0.308 | 0.08791 | -0.004 | -3.501
-13 | -0.328 | 0.08347 | -0.005 | -3.93
-12.5 | -0.349 | 0.0791 | -0.005 | -4.408
-12 | -0.369 | 0.07538 | -0.005 | -4.896
-11.5 | -0.389 | 0.07209 | -0.006 | -5.391
-11 | -0.407 | 0.06798 | -0.006 | -5.992
-10.5 | -0.424 | 0.06542 | -0.006 | -6.484
-10 | -0.439 | 0.06133 | -0.006 | -7.158
-9.5 | -0.451 | 0.05788 | -0.007 | -7.787
-9 | -0.459 | 0.05419 | -0.007 | -8.466
-8.5 | -0.462 | 0.05076 | -0.007 | -9.105
-8 | -0.461 | 0.04799 | -0.008 | -9.595
-7.5 | -0.453 | 0.04523 | -0.008 | -10.025
-7 | -0.44 | 0.0427 | -0.008 | -10.314
-6.5 | -0.422 | 0.04109 | -0.009 | -10.264
-6 | -0.398 | 0.03928 | -0.009 | -10.121
-5.5 | -0.368 | 0.03721 | -0.009 | -9.9
-5 | -0.335 | 0.03536 | -0.009 | -9.467
-4.5 | -0.37 | 0.00741 | -0.023 | -49.969
-4 | -0.32 | 0.00725 | -0.024 | -44.111
-3.5 | -0.266 | 0.00709 | -0.025 | -37.549
-3 | -0.211 | 0.00694 | -0.026 | -30.362
-2.5 | -0.153 | 0.00676 | -0.027 | -22.695
-2 | -0.095 | 0.00709 | -0.027 | -13.454
-1.5 | -0.037 | 0.00698 | -0.028 | -5.26
-1 | 0.022 | 0.00486 | -0.029 | 4.548
-0.5 | 0.081 | 0.00487 | -0.03 | 16.64
0 | 0.14 | 0.00486 | -0.03 | 28.758
0.5 | 0.199 | 0.00491 | -0.031 | 40.49
1 | 0.257 | 0.00495 | -0.032 | 51.985
1.5 | 0.316 | 0.00502 | -0.033 | 62.792
2 | 0.373 | 0.00779 | -0.034 | 47.931
2.5 | 0.43 | 0.00795 | -0.034 | 54.152
3 | 0.486 | 0.00813 | -0.035 | 59.705
3.5 | 0.539 | 0.00835 | -0.036 | 64.511
4 | 0.589 | 0.00865 | -0.036 | 68.095
4.5 | 0.635 | 0.00894 | -0.037 | 71.059
5 | 0.677 | 0.00925 | -0.038 | 73.235
5.5 | 0.714 | 0.00954 | -0.039 | 74.865
6 | 0.744 | 0.0098 | -0.039 | 75.962
6.5 | 0.621 | 0.04082 | -0.021 | 15.204
7 | 0.632 | 0.04462 | -0.019 | 14.156
7.5 | 0.639 | 0.04705 | -0.019 | 13.589
8 | 0.641 | 0.05055 | -0.019 | 12.678
8.5 | 0.637 | 0.05437 | -0.019 | 11.713
9 | 0.628 | 0.05723 | -0.019 | 10.976
9.5 | 0.615 | 0.0609 | -0.02 | 10.094
10 | 0.597 | 0.06471 | -0.02 | 9.232
10.5 | 0.573 | 0.06988 | -0.02 | 8.195
11 | 0.54 | 0.07388 | -0.02 | 7.311

## 64. Re 3M Mach 0.10 (2)
BIGFOIL.COM POLAR EXPORT
dh4009sm
Dale House DH4009 (smoothed) used on the Storm R/C aerobatic aircraft |  |  |  | Cl Max: | 0.9484 | at alpha= | 9 | deg
XFOIL ncrit=9 |  |  |  | L/D Max: | 74.2706 | at alpha= | 7 | deg
Re: | 3000000 |  |  | Cd Min: | 0.16295 | at alpha= | 14 | deg
Mach: | 0.1 |  |  | Cl=0 at alpha= | -0.62348 | deg
|  |  |  | @ Cl=0.1, Cd= | 0.0035692
|  |  |  | @ Cl=0.4, Cd= | 0.0069012
|  |  |  | @ Cl=0.6, Cd= | 0.0086551
alpha (deg) | Cl | Cd | Cm | Cl/Cd
-8 | -0.7126 | 0.05999 | -0.0162 | -11.8786
-6.5 | -0.6787 | 0.03536 | -0.0035 | -19.194
-5.5 | -0.5804 | 0.02017 | -0.0046 | -28.7754
-5 | -0.5342 | 0.01716 | -0.0028 | -31.1305
-4.5 | -0.4713 | 0.00863 | -0.0029 | -54.6118
-4 | -0.3784 | 0.00817 | -0.0122 | -46.3158
-3.5 | -0.2774 | 0.0072 | -0.0235 | -38.5278
-3 | -0.2152 | 0.00671 | -0.0254 | -32.0715
-2.5 | -0.1652 | 0.00643 | -0.0242 | -25.6921
-2 | -0.1166 | 0.00606 | -0.0227 | -19.2409
-1.5 | -0.066 | 0.00581 | -0.0217 | -11.3597
-1 | -0.0372 | 0.00382 | -0.0169 | -9.7382
-0.5 | 0.0122 | 0.00354 | -0.0156 | 3.4463
0 | 0.065 | 0.00351 | -0.0151 | 18.5185
0.5 | 0.1182 | 0.0036 | -0.0146 | 32.8333
1 | 0.1685 | 0.00388 | -0.0136 | 43.4278
1.5 | 0.2111 | 0.00474 | -0.0111 | 44.5359
2 | 0.253 | 0.00574 | -0.0086 | 44.0767
2.5 | 0.301 | 0.00634 | -0.0072 | 47.4763
3 | 0.3531 | 0.00662 | -0.0066 | 53.3384
3.5 | 0.4048 | 0.00693 | -0.0059 | 58.4127
4 | 0.4573 | 0.00716 | -0.0054 | 63.8687
4.5 | 0.5092 | 0.00746 | -0.0047 | 68.2574
5 | 0.5568 | 0.00821 | -0.003 | 67.8197
5.5 | 0.6063 | 0.00872 | -0.0019 | 69.5298
6 | 0.6546 | 0.00929 | -0.0005 | 70.4629
6.5 | 0.7036 | 0.00984 | 0.0007 | 71.5041
7 | 0.7739 | 0.01042 | -0.0032 | 74.2706
7.5 | 0.8334 | 0.01336 | -0.005 | 62.3802
8 | 0.8878 | 0.01521 | -0.0056 | 58.3695
8.5 | 0.9212 | 0.01756 | -0.0016 | 52.4601
9 | 0.9484 | 0.02099 | 0.0031 | 45.1834
9.5 | 0.8417 | 0.05046 | 0.0222 | 16.6805
10 | 0.8047 | 0.06096 | 0.0267 | 13.2005
10.5 | 0.7386 | 0.07752 | 0.0172 | 9.5279
11 | 0.7044 | 0.09837 | 0.001 | 7.1607
11.5 | 0.6797 | 0.1142 | -0.0065 | 5.9518
12 | 0.6624 | 0.12728 | -0.0118 | 5.2043
12.5 | 0.6632 | 0.1367 | -0.0155 | 4.8515
13 | 0.6664 | 0.1458 | -0.019 | 4.5706
13.5 | 0.6714 | 0.15449 | -0.0224 | 4.3459
14 | 0.6783 | 0.16295 | -0.0257 | 4.1626

## 65. Re 3M Mach 0.25 (1)
BIGFOIL.COM POLAR EXPORT
dh4009sm
Dale House DH4009 (smoothed) used on the Storm R/C aerobatic aircraft |  |  |  | Cl Max: | 0.715 | at alpha= | 5.5 | deg
JavaFoil+Calcfoil stall+Eppler ext transition |  |  |  | L/D Max: | 73.684 | at alpha= | 5.5 | deg
Re: | 3000000 |  |  | Cd Min: | 0.00489 | at alpha= | -1 | deg
Mach: | 0.25 |  |  | Cl=0 at alpha= | -1.1885 | deg
|  |  |  | @ Cl=0.1, Cd= | 0.0048956
|  |  |  | @ Cl=0.4, Cd= | 0.07105
|  |  |  | @ Cl=0.6, Cd= | 0.07105
alpha (deg) | Cl | Cd | Cm | Cl/Cd
-12 | -0.061 | 0.07418 | -0.006 | -0.828
-11.5 | -0.059 | 0.07038 | -0.006 | -0.833
-11 | -0.148 | 0.06775 | -0.006 | -2.191
-10.5 | -0.212 | 0.06445 | -0.007 | -3.283
-10 | -0.263 | 0.06137 | -0.007 | -4.294
-9.5 | -0.308 | 0.05845 | -0.007 | -5.277
-9 | -0.347 | 0.05508 | -0.007 | -6.294
-8.5 | -0.377 | 0.05202 | -0.007 | -7.254
-8 | -0.399 | 0.04867 | -0.008 | -8.204
-7.5 | -0.412 | 0.04583 | -0.008 | -8.986
-7 | -0.415 | 0.04304 | -0.008 | -9.634
-6.5 | -0.408 | 0.04137 | -0.009 | -9.862
-6 | -0.392 | 0.03955 | -0.009 | -9.917
-5.5 | -0.369 | 0.0373 | -0.009 | -9.883
-5 | -0.338 | 0.03564 | -0.009 | -9.488
-4.5 | -0.303 | 0.03377 | -0.01 | -8.958
-4 | -0.327 | 0.00733 | -0.025 | -44.571
-3.5 | -0.273 | 0.00716 | -0.026 | -38.09
-3 | -0.216 | 0.00698 | -0.027 | -30.936
-2.5 | -0.158 | 0.00681 | -0.027 | -23.132
-2 | -0.098 | 0.00668 | -0.028 | -14.654
-1.5 | -0.038 | 0.00701 | -0.029 | -5.381
-1 | 0.023 | 0.00489 | -0.03 | 4.639
-0.5 | 0.083 | 0.00489 | -0.031 | 16.996
0 | 0.144 | 0.00491 | -0.031 | 29.284
0.5 | 0.204 | 0.00492 | -0.032 | 41.515
1 | 0.264 | 0.00498 | -0.033 | 53.016
1.5 | 0.324 | 0.00507 | -0.034 | 63.945
2 | 0.384 | 0.00784 | -0.034 | 48.905
2.5 | 0.442 | 0.00801 | -0.035 | 55.161
3 | 0.498 | 0.00822 | -0.036 | 60.574
3.5 | 0.552 | 0.00848 | -0.037 | 65.077
4 | 0.601 | 0.0088 | -0.037 | 68.371
4.5 | 0.646 | 0.00912 | -0.038 | 70.823
5 | 0.685 | 0.00947 | -0.039 | 72.307
5.5 | 0.715 | 0.00971 | -0.04 | 73.684
6 | 0.594 | 0.03942 | -0.02 | 15.074
6.5 | 0.601 | 0.04259 | -0.019 | 14.113
7 | 0.601 | 0.04518 | -0.019 | 13.292
7.5 | 0.59 | 0.04891 | -0.019 | 12.054
8 | 0.569 | 0.05159 | -0.019 | 11.037
8.5 | 0.539 | 0.05507 | -0.019 | 9.79
9 | 0.5 | 0.05942 | -0.019 | 8.416
9.5 | 0.453 | 0.06297 | -0.019 | 7.194
10 | 0.399 | 0.06697 | -0.02 | 5.963
10.5 | 0.333 | 0.07105 | -0.021 | 4.693

## 66. Re 3M Mach 0.25 (2)
BIGFOIL.COM POLAR EXPORT
dh4009sm
Dale House DH4009 (smoothed) used on the Storm R/C aerobatic aircraft |  |  |  | Cl Max: | 0.8491 | at alpha= | 20 | deg
XFOIL ncrit=9 |  |  |  | L/D Max: | 66.4668 | at alpha= | 5.5 | deg
Re: | 3000000 |  |  | Cd Min: | 0.25882 | at alpha= | 20 | deg
Mach: | 0.25 |  |  | Cl=0 at alpha= | -0.60956 | deg
|  |  |  | @ Cl=0.1, Cd= | 0.0036755
|  |  |  | @ Cl=0.4, Cd= | 0.0069107
|  |  |  | @ Cl=0.6, Cd= | 0.0090363
alpha (deg) | Cl | Cd | Cm | Cl/Cd
-7 | -0.6935 | 0.04737 | -0.0127 | -14.6401
-6.5 | -0.6899 | 0.03778 | -0.0069 | -18.261
-6 | -0.6492 | 0.0278 | -0.0057 | -23.3525
-5.5 | -0.5908 | 0.02339 | -0.0078 | -25.2587
-5 | -0.5438 | 0.01949 | -0.0058 | -27.9015
-4.5 | -0.4711 | 0.01095 | -0.0072 | -43.0228
-4 | -0.3774 | 0.00848 | -0.016 | -44.5047
-3.5 | -0.2772 | 0.00746 | -0.0265 | -37.1582
-3 | -0.2226 | 0.0069 | -0.026 | -32.2609
-2.5 | -0.1713 | 0.00656 | -0.0247 | -26.1128
-2 | -0.1213 | 0.00611 | -0.023 | -19.8527
-1.5 | -0.0684 | 0.00594 | -0.0221 | -11.5152
-1 | -0.0392 | 0.00389 | -0.0171 | -10.0771
-0.5 | 0.011 | 0.00358 | -0.0157 | 3.0726
0 | 0.0659 | 0.00356 | -0.0152 | 18.5112
1 | 0.1722 | 0.00392 | -0.0136 | 43.9286
1.5 | 0.2151 | 0.00484 | -0.0108 | 44.4421
2 | 0.2576 | 0.00588 | -0.0081 | 43.8095
2.5 | 0.3082 | 0.00641 | -0.0068 | 48.0811
3 | 0.3622 | 0.00667 | -0.0062 | 54.3028
3.5 | 0.4156 | 0.00701 | -0.0052 | 59.2867
4 | 0.4697 | 0.0073 | -0.0045 | 64.3425
4.5 | 0.5204 | 0.00796 | -0.0029 | 65.3769
5 | 0.5708 | 0.00861 | -0.0012 | 66.295
5.5 | 0.6208 | 0.00934 | 0.0006 | 66.4668
6 | 0.6701 | 0.01012 | 0.0025 | 66.2154
6.5 | 0.7203 | 0.01084 | 0.0044 | 66.4483
7 | 0.7787 | 0.01549 | 0.0035 | 50.2711
7.5 | 0.8108 | 0.02632 | 0.0064 | 30.8055
8 | 0.8048 | 0.03633 | 0.0157 | 22.1525
8.5 | 0.7947 | 0.04634 | 0.0223 | 17.1493
9 | 0.7722 | 0.05647 | 0.0262 | 13.6745
9.5 | 0.7328 | 0.06548 | 0.0273 | 11.1912
10 | 0.7014 | 0.08215 | 0.0112 | 8.538
10.5 | 0.6846 | 0.09593 | 0.0025 | 7.1365
11 | 0.6718 | 0.10829 | -0.0035 | 6.2037
11.5 | 0.6635 | 0.11983 | -0.0085 | 5.537
12 | 0.6607 | 0.1299 | -0.0126 | 5.0862
12.5 | 0.6576 | 0.14002 | -0.0164 | 4.6965
13 | 0.6626 | 0.14888 | -0.0198 | 4.4506
13.5 | 0.6694 | 0.15746 | -0.0232 | 4.2512
14 | 0.678 | 0.16589 | -0.0267 | 4.087
14.5 | 0.6879 | 0.17408 | -0.0302 | 3.9516
15 | 0.7015 | 0.18236 | -0.0339 | 3.8468
15.5 | 0.7151 | 0.18913 | -0.0373 | 3.781
16 | 0.7291 | 0.19543 | -0.0407 | 3.7307
16.5 | 0.7382 | 0.20535 | -0.045 | 3.5948
17 | 0.7521 | 0.21332 | -0.0489 | 3.5257
17.5 | 0.7668 | 0.22112 | -0.0528 | 3.4678
18 | 0.7822 | 0.22885 | -0.0569 | 3.418
18.5 | 0.7981 | 0.23641 | -0.0611 | 3.3759
19 | 0.8144 | 0.24395 | -0.0653 | 3.3384
19.5 | 0.8311 | 0.25139 | -0.0696 | 3.306
20 | 0.8491 | 0.25882 | -0.0739 | 3.2807

## 67. Re 3M Mach 0.50 (1)
BIGFOIL.COM POLAR EXPORT
dh4009sm
Dale House DH4009 (smoothed) used on the Storm R/C aerobatic aircraft |  |  |  | Cl Max: | 1.129 | at alpha= | 20 | deg
JavaFoil+Calcfoil stall+Eppler ext transition |  |  |  | L/D Max: | 65.711 | at alpha= | 4 | deg
Re: | 3000000 |  |  | Cd Min: | 0.00502 | at alpha= | -0.5 | deg
Mach: | 0.5 |  |  | Cl=0 at alpha= | -1.1866 | deg
|  |  |  | @ Cl=0.1, Cd= | 0.005021
|  |  |  | @ Cl=0.4, Cd= | 0.043749
|  |  |  | @ Cl=0.6, Cd= | 0.082438
alpha (deg) | Cl | Cd | Cm | Cl/Cd
-20 | -0.998 | 0.16739 | 0.001 | -5.964
-19.5 | -0.972 | 0.16286 | 0 | -5.969
-19 | -0.946 | 0.15635 | 0 | -6.053
-18.5 | -0.921 | 0.15141 | -0.001 | -6.082
-18 | -0.895 | 0.14588 | -0.001 | -6.138
-17.5 | -0.871 | 0.14488 | -0.002 | -6.014
-17 | -0.844 | 0.13628 | -0.002 | -6.19
-16.5 | -0.816 | 0.13299 | -0.003 | -6.14
-16 | -0.79 | 0.12847 | -0.003 | -6.152
-15.5 | -0.765 | 0.12203 | -0.003 | -6.266
-15 | -0.739 | 0.1179 | -0.004 | -6.266
-14.5 | -0.713 | 0.1139 | -0.004 | -6.259
-14 | -0.687 | 0.10973 | -0.005 | -6.262
-13.5 | -0.659 | 0.10247 | -0.005 | -6.435
-13 | -0.633 | 0.09912 | -0.005 | -6.389
-12.5 | -0.607 | 0.09661 | -0.006 | -6.284
-12 | -0.581 | 0.09279 | -0.006 | -6.259
-11.5 | -0.554 | 0.08971 | -0.007 | -6.181
-11 | -0.528 | 0.08675 | -0.007 | -6.087
-10.5 | -0.501 | 0.07905 | -0.007 | -6.336
-10 | -0.475 | 0.06853 | -0.008 | -6.925
-9.5 | -0.448 | 0.06112 | -0.008 | -7.332
-9 | -0.422 | 0.05596 | -0.009 | -7.535
-8.5 | -0.395 | 0.05124 | -0.01 | -7.718
-8 | -0.37 | 0.04704 | -0.011 | -7.856
-7.5 | -0.423 | 0.00977 | -0.021 | -43.284
-7 | -0.39 | 0.00837 | -0.022 | -46.545
-6.5 | -0.287 | 0.04777 | -0.01 | -6.005
-6 | -0.26 | 0.04192 | -0.01 | -6.201
-5.5 | -0.233 | 0.03864 | -0.01 | -6.031
-5 | -0.206 | 0.03615 | -0.011 | -5.703
-4.5 | -0.292 | 0.03451 | -0.011 | -8.47
-4 | -0.278 | 0.03306 | -0.011 | -8.395
-3.5 | -0.239 | 0.0316 | -0.012 | -7.571
-3 | -0.239 | 0.00725 | -0.03 | -32.974
-2.5 | -0.175 | 0.00702 | -0.031 | -24.998
-2 | -0.109 | 0.00687 | -0.031 | -15.917
-1.5 | -0.042 | 0.00678 | -0.032 | -6.218
-1 | 0.025 | 0.00666 | -0.033 | 3.806
-0.5 | 0.093 | 0.00502 | -0.034 | 18.527
0 | 0.161 | 0.00503 | -0.035 | 31.905
0.5 | 0.228 | 0.00508 | -0.036 | 44.896
1 | 0.295 | 0.00513 | -0.037 | 57.593
1.5 | 0.362 | 0.008 | -0.038 | 45.266
2 | 0.428 | 0.00822 | -0.038 | 52.06
2.5 | 0.492 | 0.00845 | -0.039 | 58.152
3 | 0.55 | 0.00879 | -0.04 | 62.597
3.5 | 0.6 | 0.00924 | -0.041 | 64.935
4 | 0.632 | 0.00962 | -0.042 | 65.711
4.5 | 0.496 | 0.03604 | -0.018 | 13.757
5 | 0.335 | 0.03807 | -0.019 | 8.798
5.5 | 0.361 | 0.04244 | -0.018 | 8.517
6 | 0.389 | 0.04453 | -0.019 | 8.726
6.5 | 0.418 | 0.04247 | -0.024 | 9.831
7 | 0.444 | 0.04631 | -0.023 | 9.577
7.5 | 0.47 | 0.05045 | -0.022 | 9.314
8 | 0.496 | 0.0562 | -0.022 | 8.833
8.5 | 0.523 | 0.06417 | -0.022 | 8.145
9 | 0.55 | 0.07502 | -0.023 | 7.331
9.5 | 0.577 | 0.08005 | -0.024 | 7.204
10 | 0.603 | 0.08275 | -0.024 | 7.289
10.5 | 0.63 | 0.0856 | -0.025 | 7.355
11 | 0.656 | 0.08858 | -0.025 | 7.406
11.5 | 0.682 | 0.09095 | -0.025 | 7.503
12 | 0.71 | 0.09606 | -0.028 | 7.395
12.5 | 0.736 | 0.09924 | -0.028 | 7.421
13 | 0.763 | 0.10263 | -0.028 | 7.43
13.5 | 0.789 | 0.10613 | -0.028 | 7.431
14 | 0.815 | 0.1089 | -0.029 | 7.481
14.5 | 0.841 | 0.11539 | -0.03 | 7.29
15 | 0.87 | 0.11949 | -0.032 | 7.278
15.5 | 0.894 | 0.12526 | -0.031 | 7.14
16 | 0.92 | 0.13116 | -0.032 | 7.017
16.5 | 0.946 | 0.13355 | -0.032 | 7.085
17 | 0.972 | 0.13644 | -0.033 | 7.127
17.5 | 0.998 | 0.14218 | -0.034 | 7.021
18 | 1.026 | 0.1477 | -0.035 | 6.948
18.5 | 1.054 | 0.15304 | -0.037 | 6.888
19 | 1.077 | 0.1546 | -0.036 | 6.968
19.5 | 1.103 | 0.16223 | -0.037 | 6.799
20 | 1.129 | 0.16783 | -0.037 | 6.724

## 68. Re 3M Mach 0.50 (2)
BIGFOIL.COM POLAR EXPORT
dh4009sm
Dale House DH4009 (smoothed) used on the Storm R/C aerobatic aircraft |  |  |  | Cl Max: | 0.9218 | at alpha= | 20 | deg
XFOIL ncrit=9 |  |  |  | L/D Max: | 62.9333 | at alpha= | 4 | deg
Re: | 3000000 |  |  | Cd Min: | 0.28191 | at alpha= | 20 | deg
Mach: | 0.5 |  |  | Cl=0 at alpha= | -0.56178 | deg
|  |  |  | @ Cl=0.1, Cd= | 0.0037368
|  |  |  | @ Cl=0.4, Cd= | 0.0071134
|  |  |  | @ Cl=0.6, Cd= | 0.013687
alpha (deg) | Cl | Cd | Cm | Cl/Cd
-6 | -0.6716 | 0.04176 | -0.0158 | -16.0824
-5.5 | -0.62 | 0.03389 | -0.0193 | -18.2945
-5 | -0.5649 | 0.02757 | -0.0182 | -20.4897
-4.5 | -0.4711 | 0.01992 | -0.026 | -23.6496
-4 | -0.3672 | 0.01116 | -0.0342 | -32.9032
-3.5 | -0.3035 | 0.00903 | -0.033 | -33.6102
-3 | -0.2503 | 0.00793 | -0.0299 | -31.5637
-2 | -0.1412 | 0.00641 | -0.0248 | -22.0281
-1.5 | -0.0813 | 0.00618 | -0.0236 | -13.1553
-1 | -0.0454 | 0.00435 | -0.0185 | -10.4368
-0.5 | 0.0064 | 0.00377 | -0.0159 | 1.6976
0 | 0.068 | 0.00369 | -0.0153 | 18.4282
0.5 | 0.1296 | 0.00378 | -0.0147 | 34.2857
1 | 0.1876 | 0.00409 | -0.0133 | 45.868
1.5 | 0.2317 | 0.00525 | -0.0094 | 44.1333
2 | 0.2785 | 0.00637 | -0.0059 | 43.7206
2.5 | 0.339 | 0.00671 | -0.0046 | 50.5216
3 | 0.3995 | 0.00711 | -0.0031 | 56.1885
3.5 | 0.4606 | 0.00753 | -0.0013 | 61.1687
4 | 0.5192 | 0.00825 | 0.0013 | 62.9333
4.5 | 0.5664 | 0.01023 | 0.0064 | 55.3666
5.5 | 0.6565 | 0.0195 | 0.017 | 33.6667
6 | 0.6784 | 0.02676 | 0.0243 | 25.3513
6.5 | 0.6926 | 0.03369 | 0.0304 | 20.558
7 | 0.7087 | 0.04325 | 0.0296 | 16.3861
7.5 | 0.6874 | 0.0505 | 0.034 | 13.6119
8 | 0.6591 | 0.05935 | 0.0312 | 11.1053
8.5 | 0.6453 | 0.073 | 0.0178 | 8.8397
9 | 0.6384 | 0.08423 | 0.0103 | 7.5792
9.5 | 0.6349 | 0.09427 | 0.005 | 6.7349
10 | 0.6358 | 0.10319 | 0.0007 | 6.1614
10.5 | 0.6336 | 0.11349 | -0.0039 | 5.5829
11 | 0.636 | 0.12343 | -0.0079 | 5.1527
11.5 | 0.6406 | 0.13295 | -0.0118 | 4.8184
12 | 0.6473 | 0.14212 | -0.0155 | 4.5546
12.5 | 0.6539 | 0.15108 | -0.0191 | 4.3282
13 | 0.6652 | 0.15995 | -0.0228 | 4.1588
13.5 | 0.6782 | 0.16868 | -0.0267 | 4.0206
14 | 0.6926 | 0.17742 | -0.0306 | 3.9037
14.5 | 0.7083 | 0.18614 | -0.0348 | 3.8052
15 | 0.7249 | 0.19494 | -0.0391 | 3.7186
15.5 | 0.7444 | 0.20346 | -0.0434 | 3.6587
16 | 0.7626 | 0.21111 | -0.0476 | 3.6123
16.5 | 0.7792 | 0.22027 | -0.0522 | 3.5375
17 | 0.7982 | 0.2291 | -0.0568 | 3.4841
17.5 | 0.8177 | 0.23787 | -0.0615 | 3.4376
18 | 0.8377 | 0.24665 | -0.0664 | 3.3963
18.5 | 0.8581 | 0.25533 | -0.0714 | 3.3607
19 | 0.8785 | 0.26398 | -0.0764 | 3.3279
19.5 | 0.8994 | 0.27272 | -0.0815 | 3.2979
20 | 0.9218 | 0.28191 | -0.0867 | 3.2698

## 69. Re 4M Mach 0.00 (1)
BIGFOIL.COM POLAR EXPORT
dh4009sm
Dale House DH4009 (smoothed) used on the Storm R/C aerobatic aircraft |  |  |  | Cl Max: | 0.77 | at alpha= | 6.5 | deg
JavaFoil+Calcfoil stall+Eppler ext transition |  |  |  | L/D Max: | 79.432 | at alpha= | 6.5 | deg
Re: | 4000000 |  |  | Cd Min: | 0.00475 | at alpha= | -0.5 | deg
Mach: | 0 |  |  | Cl=0 at alpha= | -1.1864 | deg
|  |  |  | @ Cl=0.1, Cd= | 0.0047598
|  |  |  | @ Cl=0.4, Cd= | 0.007585
|  |  |  | @ Cl=0.6, Cd= | 0.07665
alpha (deg) | Cl | Cd | Cm | Cl/Cd
-13.5 | -0.348 | 0.08661 | -0.004 | -4.015
-13 | -0.366 | 0.08222 | -0.005 | -4.449
-12.5 | -0.384 | 0.07739 | -0.005 | -4.963
-12 | -0.401 | 0.07375 | -0.005 | -5.442
-11.5 | -0.418 | 0.07022 | -0.006 | -5.954
-11 | -0.434 | 0.06694 | -0.006 | -6.476
-10.5 | -0.447 | 0.06356 | -0.006 | -7.035
-10 | -0.459 | 0.06009 | -0.007 | -7.634
-9.5 | -0.467 | 0.05647 | -0.007 | -8.274
-9 | -0.472 | 0.05296 | -0.007 | -8.913
-8.5 | -0.473 | 0.04998 | -0.008 | -9.457
-8 | -0.469 | 0.04678 | -0.008 | -10.016
-7.5 | -0.459 | 0.04472 | -0.009 | -10.268
-7 | -0.444 | 0.04242 | -0.009 | -10.475
-6.5 | -0.424 | 0.04022 | -0.01 | -10.55
-6 | -0.398 | 0.03871 | -0.009 | -10.292
-5.5 | -0.369 | 0.03649 | -0.01 | -10.107
-5 | -0.416 | 0.00726 | -0.023 | -57.235
-4.5 | -0.369 | 0.00711 | -0.023 | -51.866
-4 | -0.318 | 0.00695 | -0.024 | -45.799
-3.5 | -0.265 | 0.00684 | -0.025 | -38.749
-3 | -0.21 | 0.00715 | -0.026 | -29.326
-2.5 | -0.153 | 0.00694 | -0.026 | -22.014
-2 | -0.095 | 0.00681 | -0.027 | -13.924
-1.5 | -0.037 | 0.00672 | -0.028 | -5.436
-1 | 0.022 | 0.00478 | -0.029 | 4.595
-0.5 | 0.081 | 0.00475 | -0.03 | 16.961
0 | 0.139 | 0.00478 | -0.03 | 29.107
0.5 | 0.198 | 0.00481 | -0.031 | 41.085
1 | 0.256 | 0.00487 | -0.032 | 52.576
1.5 | 0.314 | 0.00498 | -0.033 | 63.021
2 | 0.372 | 0.00749 | -0.033 | 49.63
2.5 | 0.428 | 0.00768 | -0.034 | 55.759
3 | 0.483 | 0.00784 | -0.035 | 61.643
3.5 | 0.536 | 0.00805 | -0.036 | 66.659
4 | 0.586 | 0.00832 | -0.036 | 70.524
4.5 | 0.633 | 0.00858 | -0.037 | 73.795
5 | 0.676 | 0.00887 | -0.038 | 76.185
5.5 | 0.713 | 0.00916 | -0.038 | 77.851
6 | 0.745 | 0.00941 | -0.039 | 79.107
6.5 | 0.77 | 0.0097 | -0.04 | 79.432
7 | 0.639 | 0.0425 | -0.022 | 15.028
7.5 | 0.647 | 0.04563 | -0.021 | 14.183
8 | 0.65 | 0.0496 | -0.02 | 13.101
8.5 | 0.649 | 0.0528 | -0.02 | 12.291
9 | 0.643 | 0.05649 | -0.02 | 11.384
9.5 | 0.633 | 0.05954 | -0.02 | 10.64
10 | 0.62 | 0.0633 | -0.021 | 9.796
10.5 | 0.599 | 0.06721 | -0.021 | 8.919
11 | 0.571 | 0.07178 | -0.021 | 7.953
11.5 | 0.541 | 0.07665 | -0.021 | 7.054

## 70. Re 4M Mach 0.00 (2)
BIGFOIL.COM POLAR EXPORT
dh4009sm
Dale House DH4009 (smoothed) used on the Storm R/C aerobatic aircraft |  |  |  | Cl Max: | 1.2146 | at alpha= | 12 | deg
XFOIL ncrit=9 |  |  |  | L/D Max: | 82.3779 | at alpha= | 7 | deg
Re: | 4000000 |  |  | Cd Min: | 0.05354 | at alpha= | 13 | deg
Mach: | 0 |  |  | Cl=0 at alpha= | -99 | deg
|  |  |  | @ Cl=0.1, Cd= | 0.0034664
|  |  |  | @ Cl=0.4, Cd= | 0.0064864
|  |  |  | @ Cl=0.6, Cd= | 0.007729
alpha (deg) | Cl | Cd | Cm | Cl/Cd
0 | 0.0653 | 0.00336 | -0.0152 | 19.4345
0.5 | 0.1175 | 0.00352 | -0.0146 | 33.3807
1 | 0.1661 | 0.00394 | -0.0134 | 42.1574
1.5 | 0.2071 | 0.00492 | -0.0107 | 42.0935
2 | 0.252 | 0.00569 | -0.0088 | 44.2882
2.5 | 0.3026 | 0.00606 | -0.008 | 49.934
3 | 0.3551 | 0.00628 | -0.0075 | 56.5446
3.5 | 0.4073 | 0.00652 | -0.007 | 62.4693
4 | 0.4598 | 0.00675 | -0.0066 | 68.1185
4.5 | 0.5106 | 0.00716 | -0.0058 | 71.3128
5 | 0.5624 | 0.00743 | -0.0053 | 75.6931
5.5 | 0.6127 | 0.00783 | -0.0044 | 78.2503
6 | 0.6623 | 0.00827 | -0.0034 | 80.0846
6.5 | 0.7112 | 0.0087 | -0.0023 | 81.7471
7 | 0.7587 | 0.00921 | -0.001 | 82.3779
7.5 | 0.8237 | 0.01025 | -0.0039 | 80.361
8 | 0.8938 | 0.01106 | -0.0081 | 80.8137
9 | 0.9908 | 0.01351 | -0.0067 | 73.3383
9.5 | 1.0282 | 0.01499 | -0.0036 | 68.5924
10 | 1.066 | 0.01645 | -0.0009 | 64.8024
10.5 | 1.1045 | 0.01776 | 0.0016 | 62.1903
11 | 1.1439 | 0.01895 | 0.0038 | 60.3641
11.5 | 1.1821 | 0.02025 | 0.006 | 58.3753
12 | 1.2146 | 0.0222 | 0.0088 | 54.7117
12.5 | 1.1278 | 0.04049 | 0.0233 | 27.8538
13 | 1.0394 | 0.05354 | 0.0316 | 19.4135

## 71. Re 4M Mach 0.10 (1)
BIGFOIL.COM POLAR EXPORT
dh4009sm
Dale House DH4009 (smoothed) used on the Storm R/C aerobatic aircraft |  |  |  | Cl Max: | 0.768 | at alpha= | 6.5 | deg
JavaFoil+Calcfoil stall+Eppler ext transition |  |  |  | L/D Max: | 78.85 | at alpha= | 6.5 | deg
Re: | 4000000 |  |  | Cd Min: | 0.00476 | at alpha= | -0.5 | deg
Mach: | 0.1 |  |  | Cl=0 at alpha= | -1.1864 | deg
|  |  |  | @ Cl=0.1, Cd= | 0.0047664
|  |  |  | @ Cl=0.4, Cd= | 0.0075663
|  |  |  | @ Cl=0.6, Cd= | 0.07674
alpha (deg) | Cl | Cd | Cm | Cl/Cd
-13.5 | -0.308 | 0.08573 | -0.005 | -3.598
-13 | -0.329 | 0.08181 | -0.005 | -4.017
-12.5 | -0.349 | 0.07711 | -0.005 | -4.532
-12 | -0.37 | 0.07351 | -0.006 | -5.029
-11.5 | -0.389 | 0.07061 | -0.006 | -5.51
-11 | -0.408 | 0.06694 | -0.006 | -6.093
-10.5 | -0.425 | 0.06404 | -0.006 | -6.631
-10 | -0.44 | 0.06023 | -0.007 | -7.298
-9.5 | -0.451 | 0.05677 | -0.007 | -7.951
-9 | -0.459 | 0.05324 | -0.007 | -8.629
-8.5 | -0.463 | 0.05006 | -0.008 | -9.249
-8 | -0.462 | 0.04705 | -0.008 | -9.81
-7.5 | -0.454 | 0.04486 | -0.009 | -10.132
-7 | -0.441 | 0.04261 | -0.009 | -10.36
-6.5 | -0.423 | 0.04027 | -0.01 | -10.501
-6 | -0.398 | 0.03895 | -0.009 | -10.211
-5.5 | -0.369 | 0.0365 | -0.01 | -10.115
-5 | -0.417 | 0.00723 | -0.023 | -57.628
-4.5 | -0.37 | 0.00716 | -0.023 | -51.719
-4 | -0.32 | 0.00699 | -0.024 | -45.705
-3.5 | -0.266 | 0.00684 | -0.025 | -38.948
-3 | -0.211 | 0.00715 | -0.026 | -29.475
-2.5 | -0.153 | 0.00698 | -0.027 | -21.998
-2 | -0.095 | 0.00681 | -0.027 | -14.011
-1.5 | -0.037 | 0.00671 | -0.028 | -5.47
-1 | 0.022 | 0.00478 | -0.029 | 4.621
-0.5 | 0.081 | 0.00476 | -0.03 | 16.991
0 | 0.14 | 0.00478 | -0.03 | 29.267
0.5 | 0.199 | 0.00482 | -0.031 | 41.184
1 | 0.257 | 0.00487 | -0.032 | 52.819
1.5 | 0.316 | 0.00498 | -0.033 | 63.416
2 | 0.373 | 0.0075 | -0.034 | 49.805
2.5 | 0.43 | 0.00764 | -0.034 | 56.313
3 | 0.486 | 0.00787 | -0.035 | 61.697
3.5 | 0.539 | 0.00808 | -0.036 | 66.657
4 | 0.589 | 0.00834 | -0.036 | 70.592
4.5 | 0.635 | 0.00861 | -0.037 | 73.762
5 | 0.677 | 0.00893 | -0.038 | 75.862
5.5 | 0.714 | 0.00921 | -0.039 | 77.474
6 | 0.744 | 0.00947 | -0.039 | 78.645
6.5 | 0.768 | 0.00975 | -0.04 | 78.85
7 | 0.634 | 0.04329 | -0.021 | 14.642
7.5 | 0.642 | 0.04583 | -0.021 | 14.001
8 | 0.642 | 0.04952 | -0.02 | 12.957
8.5 | 0.638 | 0.05334 | -0.02 | 11.952
9 | 0.629 | 0.05625 | -0.02 | 11.179
9.5 | 0.615 | 0.05987 | -0.02 | 10.278
10 | 0.598 | 0.06352 | -0.021 | 9.417
10.5 | 0.574 | 0.06841 | -0.021 | 8.383
11 | 0.541 | 0.07268 | -0.021 | 7.438
11.5 | 0.506 | 0.07674 | -0.021 | 6.596

## 72. Re 4M Mach 0.10 (2)
BIGFOIL.COM POLAR EXPORT
dh4009sm
Dale House DH4009 (smoothed) used on the Storm R/C aerobatic aircraft |  |  |  | Cl Max: | 1.1673 | at alpha= | 11.5 | deg
XFOIL ncrit=9 |  |  |  | L/D Max: | 81.2386 | at alpha= | 6.5 | deg
Re: | 4000000 |  |  | Cd Min: | 0.20254 | at alpha= | 16.5 | deg
Mach: | 0.1 |  |  | Cl=0 at alpha= | -0.63807 | deg
|  |  |  | @ Cl=0.1, Cd= | 0.0034753
|  |  |  | @ Cl=0.4, Cd= | 0.0064857
|  |  |  | @ Cl=0.6, Cd= | 0.0077897
alpha (deg) | Cl | Cd | Cm | Cl/Cd
-8 | -0.7714 | 0.04766 | -0.0114 | -16.1855
-7.5 | -0.7515 | 0.0424 | -0.0083 | -17.7241
-7 | -0.7247 | 0.03791 | -0.0055 | -19.1163
-6.5 | -0.671 | 0.03323 | -0.0064 | -20.1926
-6 | -0.6155 | 0.027 | -0.0076 | -22.7963
-5.5 | -0.5785 | 0.02135 | -0.0041 | -27.096
-5 | -0.525 | 0.00885 | -0.003 | -59.322
-4.5 | -0.4331 | 0.00759 | -0.0122 | -57.0619
-4 | -0.3293 | 0.00712 | -0.0242 | -46.25
-3.5 | -0.2702 | 0.00662 | -0.0254 | -40.8157
-3 | -0.2213 | 0.00624 | -0.024 | -35.4647
-2.5 | -0.1709 | 0.006 | -0.0229 | -28.4833
-2 | -0.1193 | 0.00581 | -0.0221 | -20.5336
-1.5 | -0.0664 | 0.00564 | -0.0216 | -11.773
-1 | -0.0346 | 0.00384 | -0.0173 | -9.0104
-0.5 | 0.0132 | 0.00344 | -0.0159 | 3.8372
0 | 0.0655 | 0.00337 | -0.0152 | 19.4362
0.5 | 0.1179 | 0.00353 | -0.0146 | 33.3994
1 | 0.1667 | 0.00395 | -0.0133 | 42.2025
1.5 | 0.2077 | 0.00493 | -0.0106 | 42.1298
2 | 0.2529 | 0.0057 | -0.0087 | 44.3684
2.5 | 0.3039 | 0.00607 | -0.0079 | 50.0659
3 | 0.3568 | 0.00628 | -0.0074 | 56.8153
3.5 | 0.4093 | 0.00653 | -0.0069 | 62.6799
4 | 0.4621 | 0.00677 | -0.0065 | 68.257
4.5 | 0.5132 | 0.00718 | -0.0056 | 71.4763
5.5 | 0.6157 | 0.0079 | -0.004 | 77.9367
6 | 0.6656 | 0.00837 | -0.003 | 79.5221
6.5 | 0.7149 | 0.0088 | -0.0018 | 81.2386
7 | 0.7566 | 0.01008 | 0.0009 | 75.0595
7.5 | 0.8278 | 0.01047 | -0.0031 | 79.064
8 | 0.8971 | 0.01157 | -0.0069 | 77.5367
8.5 | 0.9526 | 0.01313 | -0.0076 | 72.5514
9 | 0.9893 | 0.01473 | -0.0041 | 67.1623
9.5 | 1.0244 | 0.0167 | -0.0006 | 61.3413
10 | 1.06 | 0.01857 | 0.0026 | 57.0813
10.5 | 1.0977 | 0.02008 | 0.0053 | 54.6663
11 | 1.1364 | 0.02142 | 0.0076 | 53.0532
11.5 | 1.1673 | 0.02377 | 0.0108 | 49.1081
12 | 0.7155 | 0.11261 | -0.0064 | 6.3538
12.5 | 0.7094 | 0.12312 | -0.0111 | 5.7619
13 | 0.6985 | 0.13547 | -0.0162 | 5.1561
13.5 | 0.6757 | 0.15419 | -0.0223 | 4.3823
14 | 0.6832 | 0.16222 | -0.0256 | 4.2116
14.5 | 0.6924 | 0.16984 | -0.0289 | 4.0768
15 | 0.7032 | 0.1766 | -0.0321 | 3.9819
15.5 | 0.715 | 0.1831 | -0.0353 | 3.905
16 | 0.7227 | 0.19383 | -0.0396 | 3.7285
16.5 | 0.7315 | 0.20254 | -0.0434 | 3.6116

## 73. Re 4M Mach 0.25 (1)
BIGFOIL.COM POLAR EXPORT
dh4009sm
Dale House DH4009 (smoothed) used on the Storm R/C aerobatic aircraft |  |  |  | Cl Max: | 0.737 | at alpha= | 6 | deg
JavaFoil+Calcfoil stall+Eppler ext transition |  |  |  | L/D Max: | 76.401 | at alpha= | 6 | deg
Re: | 4000000 |  |  | Cd Min: | 0.00479 | at alpha= | -0.5 | deg
Mach: | 0.25 |  |  | Cl=0 at alpha= | -1.1885 | deg
|  |  |  | @ Cl=0.1, Cd= | 0.0048011
|  |  |  | @ Cl=0.4, Cd= | 0.07449
|  |  |  | @ Cl=0.6, Cd= | 0.07449
alpha (deg) | Cl | Cd | Cm | Cl/Cd
-12 | -0.062 | 0.07267 | -0.006 | -0.847
-11.5 | -0.059 | 0.06899 | -0.007 | -0.851
-11 | -0.149 | 0.06673 | -0.007 | -2.228
-10.5 | -0.212 | 0.06386 | -0.007 | -3.316
-10 | -0.264 | 0.06037 | -0.007 | -4.369
-9.5 | -0.309 | 0.05759 | -0.007 | -5.362
-9 | -0.347 | 0.05445 | -0.007 | -6.371
-8.5 | -0.378 | 0.05136 | -0.008 | -7.353
-8 | -0.4 | 0.04789 | -0.008 | -8.349
-7.5 | -0.413 | 0.04564 | -0.009 | -9.039
-7 | -0.415 | 0.04316 | -0.009 | -9.623
-6.5 | -0.409 | 0.04081 | -0.01 | -10.014
-6 | -0.393 | 0.03907 | -0.009 | -10.05
-5.5 | -0.37 | 0.03665 | -0.01 | -10.083
-5 | -0.338 | 0.0353 | -0.01 | -9.587
-4.5 | -0.377 | 0.00723 | -0.024 | -52.048
-4 | -0.327 | 0.00706 | -0.025 | -46.278
-3.5 | -0.273 | 0.0069 | -0.026 | -39.532
-3 | -0.216 | 0.00674 | -0.027 | -32.041
-2.5 | -0.158 | 0.00657 | -0.027 | -24.003
-2 | -0.098 | 0.00688 | -0.028 | -14.242
-1.5 | -0.038 | 0.00678 | -0.029 | -5.563
-1 | 0.023 | 0.00481 | -0.03 | 4.72
-0.5 | 0.083 | 0.00479 | -0.031 | 17.377
0 | 0.144 | 0.00483 | -0.031 | 29.759
0.5 | 0.204 | 0.00485 | -0.032 | 42.058
1 | 0.264 | 0.00491 | -0.033 | 53.859
1.5 | 0.324 | 0.00502 | -0.034 | 64.566
2 | 0.384 | 0.0076 | -0.034 | 50.47
2.5 | 0.442 | 0.00775 | -0.035 | 56.995
3 | 0.498 | 0.00795 | -0.036 | 62.632
3.5 | 0.552 | 0.00819 | -0.037 | 67.382
4 | 0.601 | 0.00848 | -0.037 | 70.913
4.5 | 0.646 | 0.00878 | -0.038 | 73.553
5 | 0.685 | 0.00914 | -0.039 | 74.909
5.5 | 0.715 | 0.00938 | -0.04 | 76.258
6 | 0.737 | 0.00964 | -0.04 | 76.401
6.5 | 0.603 | 0.04161 | -0.02 | 14.482
7 | 0.601 | 0.04462 | -0.02 | 13.474
7.5 | 0.59 | 0.0478 | -0.02 | 12.35
8 | 0.57 | 0.05049 | -0.02 | 11.289
8.5 | 0.54 | 0.05432 | -0.02 | 9.938
9 | 0.5 | 0.05852 | -0.02 | 8.552
9.5 | 0.453 | 0.06231 | -0.02 | 7.277
10 | 0.4 | 0.06545 | -0.021 | 6.11
10.5 | 0.334 | 0.07043 | -0.022 | 4.738
11 | 0.25 | 0.07449 | -0.022 | 3.356

## 74. Re 4M Mach 0.25 (2)
BIGFOIL.COM POLAR EXPORT
dh4009sm
Dale House DH4009 (smoothed) used on the Storm R/C aerobatic aircraft |  |  |  | Cl Max: | 0.8488 | at alpha= | 20 | deg
XFOIL ncrit=9 |  |  |  | L/D Max: | 76.25 | at alpha= | 6 | deg
Re: | 4000000 |  |  | Cd Min: | 0.25748 | at alpha= | 20 | deg
Mach: | 0.25 |  |  | Cl=0 at alpha= | -0.6286 | deg
|  |  |  | @ Cl=0.1, Cd= | 0.0034905
|  |  |  | @ Cl=0.4, Cd= | 0.0065072
|  |  |  | @ Cl=0.6, Cd= | 0.0080176
alpha (deg) | Cl | Cd | Cm | Cl/Cd
-12 | -0.6735 | 0.13919 | 0.0212 | -4.8387
-11.5 | -0.668 | 0.13091 | 0.0179 | -5.1027
-11 | -0.6637 | 0.12235 | 0.0143 | -5.4246
-10.5 | -0.6611 | 0.11345 | 0.0104 | -5.8272
-10 | -0.6604 | 0.10417 | 0.0061 | -6.3396
-9.5 | -0.6626 | 0.09411 | 0.0006 | -7.0407
-9 | -0.6719 | 0.08101 | -0.0106 | -8.294
-8.5 | -0.7056 | 0.07016 | -0.0177 | -10.057
-8 | -0.7183 | 0.06155 | -0.0175 | -11.6702
-7.5 | -0.74 | 0.04816 | -0.0132 | -15.3654
-7 | -0.7229 | 0.04243 | -0.0097 | -17.0375
-6.5 | -0.6857 | 0.03606 | -0.0092 | -19.0155
-6 | -0.6252 | 0.03022 | -0.0105 | -20.6883
-5.5 | -0.5883 | 0.02429 | -0.007 | -24.2198
-5 | -0.5238 | 0.01368 | -0.0088 | -38.2895
-4.5 | -0.4326 | 0.00867 | -0.0164 | -49.8962
-4 | -0.3317 | 0.00744 | -0.0271 | -44.5833
-3.5 | -0.2787 | 0.0069 | -0.0262 | -40.3913
-3 | -0.2287 | 0.0064 | -0.0246 | -35.7344
-2.5 | -0.1768 | 0.00608 | -0.0234 | -29.0789
-2 | -0.1239 | 0.00586 | -0.0224 | -21.1433
-1.5 | -0.0694 | 0.00571 | -0.0219 | -12.1541
-1 | -0.0361 | 0.00394 | -0.0176 | -9.1624
-0.5 | 0.0125 | 0.00347 | -0.016 | 3.6023
0 | 0.066 | 0.00339 | -0.0153 | 19.469
0.5 | 0.1201 | 0.00355 | -0.0147 | 33.831
1 | 0.1701 | 0.00398 | -0.0133 | 42.7387
1.5 | 0.2116 | 0.00501 | -0.0103 | 42.2355
2 | 0.2578 | 0.00582 | -0.0082 | 44.2955
2.5 | 0.3112 | 0.00612 | -0.0075 | 50.8497
3 | 0.3658 | 0.00635 | -0.007 | 57.6063
3.5 | 0.4202 | 0.0066 | -0.0063 | 63.6667
4 | 0.4746 | 0.00688 | -0.0056 | 68.9826
4.5 | 0.5274 | 0.00733 | -0.0045 | 71.9509
5 | 0.5803 | 0.00778 | -0.0033 | 74.5887
5.5 | 0.6317 | 0.0084 | -0.0018 | 75.2024
6 | 0.6832 | 0.00896 | -0.0003 | 76.25
6.5 | 0.7309 | 0.00994 | 0.0021 | 73.5312
7 | 0.7751 | 0.0114 | 0.0051 | 67.9912
7.5 | 0.8411 | 0.01427 | 0.003 | 58.9418
8 | 0.8338 | 0.03136 | 0.0117 | 26.588
8.5 | 0.8205 | 0.04188 | 0.0201 | 19.5917
9 | 0.8116 | 0.05031 | 0.0248 | 16.132
9.5 | 0.7809 | 0.05907 | 0.0289 | 13.2199
10 | 0.7322 | 0.07162 | 0.0223 | 10.2234
10.5 | 0.704 | 0.09077 | 0.0053 | 7.7559
11 | 0.695 | 0.10195 | -0.0008 | 6.8171
11.5 | 0.6894 | 0.1123 | -0.0057 | 6.1389
12 | 0.6859 | 0.1223 | -0.01 | 5.6083
13 | 0.663 | 0.14896 | -0.0199 | 4.4509
13.5 | 0.6703 | 0.15741 | -0.0233 | 4.2583
14 | 0.6817 | 0.16565 | -0.0267 | 4.1153
14.5 | 0.6922 | 0.17326 | -0.03 | 3.9952
15 | 0.7046 | 0.18003 | -0.0333 | 3.9138
16 | 0.7273 | 0.19743 | -0.0411 | 3.6838
16.5 | 0.7379 | 0.20571 | -0.045 | 3.5871
17 | 0.7519 | 0.21364 | -0.0488 | 3.5195
17.5 | 0.7666 | 0.2214 | -0.0528 | 3.4625
18 | 0.7824 | 0.22914 | -0.0569 | 3.4145
18.5 | 0.7994 | 0.23679 | -0.061 | 3.376
19 | 0.816 | 0.24408 | -0.0651 | 3.3432
19.5 | 0.8324 | 0.25099 | -0.0693 | 3.3165
20 | 0.8488 | 0.25748 | -0.0736 | 3.2966

## 75. Re 4M Mach 0.50 (1)
BIGFOIL.COM POLAR EXPORT
dh4009sm
Dale House DH4009 (smoothed) used on the Storm R/C aerobatic aircraft |  |  |  | Cl Max: | 1.129 | at alpha= | 20 | deg
JavaFoil+Calcfoil stall+Eppler ext transition |  |  |  | L/D Max: | 67.901 | at alpha= | 4 | deg
Re: | 4000000 |  |  | Cd Min: | 0.0049 | at alpha= | -0.5 | deg
Mach: | 0.5 |  |  | Cl=0 at alpha= | -1.1866 | deg
|  |  |  | @ Cl=0.1, Cd= | 0.0049072
|  |  |  | @ Cl=0.4, Cd= | 0.040536
|  |  |  | @ Cl=0.6, Cd= | 0.065136
alpha (deg) | Cl | Cd | Cm | Cl/Cd
-20 | -1 | 0.16133 | 0.001 | -6.198
-19.5 | -0.973 | 0.15866 | 0 | -6.132
-19 | -0.947 | 0.15254 | 0 | -6.209
-18.5 | -0.921 | 0.14846 | -0.001 | -6.206
-18 | -0.896 | 0.14064 | -0.001 | -6.368
-17.5 | -0.872 | 0.13964 | -0.002 | -6.242
-17 | -0.845 | 0.13434 | -0.002 | -6.29
-16.5 | -0.817 | 0.13066 | -0.003 | -6.254
-16 | -0.791 | 0.12292 | -0.003 | -6.435
-15.5 | -0.765 | 0.1197 | -0.003 | -6.393
-15 | -0.739 | 0.11553 | -0.004 | -6.4
-14.5 | -0.713 | 0.11154 | -0.004 | -6.397
-14 | -0.687 | 0.10662 | -0.005 | -6.447
-13.5 | -0.66 | 0.09978 | -0.005 | -6.614
-13 | -0.634 | 0.09164 | -0.006 | -6.917
-12.5 | -0.608 | 0.08343 | -0.006 | -7.286
-12 | -0.582 | 0.07715 | -0.007 | -7.54
-11.5 | -0.555 | 0.07159 | -0.007 | -7.759
-11 | -0.529 | 0.06689 | -0.008 | -7.911
-10.5 | -0.501 | 0.07541 | -0.007 | -6.644
-10 | -0.475 | 0.06678 | -0.008 | -7.109
-9.5 | -0.448 | 0.05944 | -0.008 | -7.544
-9 | -0.422 | 0.0544 | -0.009 | -7.764
-8.5 | -0.397 | 0.0495 | -0.01 | -8.02
-8 | -0.456 | 0.00983 | -0.02 | -46.357
-7.5 | -0.423 | 0.00848 | -0.021 | -49.881
-7 | -0.39 | 0.00817 | -0.022 | -47.712
-6.5 | -0.287 | 0.04275 | -0.01 | -6.717
-6 | -0.26 | 0.04119 | -0.01 | -6.311
-5.5 | -0.233 | 0.03828 | -0.011 | -6.088
-5 | -0.206 | 0.03575 | -0.012 | -5.774
-4.5 | -0.292 | 0.03422 | -0.012 | -8.545
-4 | -0.278 | 0.03271 | -0.012 | -8.49
-3.5 | -0.298 | 0.00721 | -0.029 | -41.297
-3 | -0.239 | 0.00699 | -0.03 | -34.228
-2.5 | -0.175 | 0.00682 | -0.031 | -25.744
-2 | -0.109 | 0.00665 | -0.031 | -16.452
-1.5 | -0.042 | 0.00653 | -0.032 | -6.459
-1 | 0.025 | 0.00644 | -0.033 | 3.941
-0.5 | 0.093 | 0.0049 | -0.034 | 18.975
0 | 0.161 | 0.00497 | -0.035 | 32.352
0.5 | 0.228 | 0.00502 | -0.036 | 45.484
1 | 0.295 | 0.00506 | -0.037 | 58.306
1.5 | 0.362 | 0.00772 | -0.038 | 46.899
2 | 0.428 | 0.00791 | -0.038 | 54.081
2.5 | 0.492 | 0.00818 | -0.039 | 60.123
3 | 0.55 | 0.00846 | -0.04 | 64.994
3.5 | 0.6 | 0.00884 | -0.041 | 67.894
4 | 0.632 | 0.00931 | -0.042 | 67.901
4.5 | 0.497 | 0.03548 | -0.019 | 13.999
5 | 0.335 | 0.03752 | -0.02 | 8.937
5.5 | 0.362 | 0.04131 | -0.019 | 8.751
6 | 0.389 | 0.04333 | -0.02 | 8.974
6.5 | 0.517 | 0.01082 | -0.046 | 47.828
7 | 0.445 | 0.04522 | -0.024 | 9.833
7.5 | 0.471 | 0.04943 | -0.023 | 9.518
8 | 0.497 | 0.0543 | -0.023 | 9.146
8.5 | 0.523 | 0.06264 | -0.022 | 8.349
9 | 0.551 | 0.05617 | -0.025 | 9.814
9.5 | 0.578 | 0.06077 | -0.025 | 9.506
10 | 0.604 | 0.06593 | -0.025 | 9.163
10.5 | 0.63 | 0.07166 | -0.026 | 8.797
11 | 0.657 | 0.0782 | -0.026 | 8.397
11.5 | 0.683 | 0.08805 | -0.026 | 7.758
12 | 0.711 | 0.09214 | -0.028 | 7.711
12.5 | 0.737 | 0.09628 | -0.028 | 7.651
13 | 0.763 | 0.09957 | -0.028 | 7.662
13.5 | 0.789 | 0.10298 | -0.029 | 7.661
14 | 0.815 | 0.10495 | -0.029 | 7.766
14.5 | 0.843 | 0.11081 | -0.031 | 7.604
15 | 0.87 | 0.11683 | -0.032 | 7.45
15.5 | 0.895 | 0.12216 | -0.032 | 7.327
16 | 0.921 | 0.12679 | -0.032 | 7.264
16.5 | 0.947 | 0.12875 | -0.033 | 7.352
17 | 0.973 | 0.13208 | -0.033 | 7.365
17.5 | 0.999 | 0.13617 | -0.034 | 7.337
18 | 1.028 | 0.14194 | -0.036 | 7.242
18.5 | 1.056 | 0.14869 | -0.037 | 7.099
19 | 1.078 | 0.14995 | -0.036 | 7.19
19.5 | 1.103 | 0.15585 | -0.037 | 7.08
20 | 1.129 | 0.16204 | -0.037 | 6.968

## 76. Re 4M Mach 0.50 (2)
BIGFOIL.COM POLAR EXPORT
dh4009sm
Dale House DH4009 (smoothed) used on the Storm R/C aerobatic aircraft |  |  |  | Cl Max: | 0.9209 | at alpha= | 20 | deg
XFOIL ncrit=9 |  |  |  | L/D Max: | 66.227 | at alpha= | 3.5 | deg
Re: | 4000000 |  |  | Cd Min: | 0.28075 | at alpha= | 20 | deg
Mach: | 0.5 |  |  | Cl=0 at alpha= | -0.60076 | deg
|  |  |  | @ Cl=0.1, Cd= | 0.0035831
|  |  |  | @ Cl=0.4, Cd= | 0.0066646
|  |  |  | @ Cl=0.6, Cd= | 0.01041
alpha (deg) | Cl | Cd | Cm | Cl/Cd
-9.5 | -0.4893 | 0.09101 | -0.0097 | -5.3763
-9 | -0.4966 | 0.08127 | -0.0126 | -6.1105
-8.5 | -0.6225 | 0.08832 | -0.0028 | -7.0482
-8 | -0.6257 | 0.07721 | -0.0101 | -8.1039
-7.5 | -0.6393 | 0.06484 | -0.0217 | -9.8597
-7 | -0.6677 | 0.05696 | -0.022 | -11.7223
-6.5 | -0.6776 | 0.04906 | -0.0196 | -13.8117
-6 | -0.6531 | 0.03991 | -0.0205 | -16.3643
-5.5 | -0.6242 | 0.0313 | -0.0187 | -19.9425
-5 | -0.5368 | 0.02346 | -0.0272 | -22.8815
-4 | -0.3659 | 0.00979 | -0.0345 | -37.3749
-3.5 | -0.3105 | 0.00841 | -0.0316 | -36.9203
-3 | -0.2573 | 0.00734 | -0.0286 | -35.0545
-2.5 | -0.2018 | 0.00659 | -0.0261 | -30.6222
-2 | -0.1436 | 0.00613 | -0.0244 | -23.4258
-1 | -0.0313 | 0.00502 | -0.0209 | -6.2351
-0.5 | 0.0079 | 0.00361 | -0.0163 | 2.1884
0 | 0.0682 | 0.0035 | -0.0154 | 19.4857
0.5 | 0.1294 | 0.00366 | -0.0148 | 35.3552
1 | 0.1842 | 0.00419 | -0.0128 | 43.9618
1.5 | 0.2278 | 0.00539 | -0.0088 | 42.2635
2 | 0.2816 | 0.0061 | -0.0066 | 46.1639
2.5 | 0.3431 | 0.00637 | -0.0055 | 53.8619
3 | 0.4049 | 0.00669 | -0.0042 | 60.5232
3.5 | 0.4669 | 0.00705 | -0.0026 | 66.227
4 | 0.5235 | 0.00792 | 0.0005 | 66.0985
4.5 | 0.5773 | 0.0092 | 0.0044 | 62.75
5 | 0.6272 | 0.01186 | 0.0092 | 52.8836
5.5 | 0.6684 | 0.01762 | 0.0151 | 37.9342
6 | 0.6935 | 0.02455 | 0.0221 | 28.2485
6.5 | 0.698 | 0.03279 | 0.0292 | 21.287
7 | 0.7127 | 0.04166 | 0.0299 | 17.1075
7.5 | 0.6952 | 0.04925 | 0.0338 | 14.1157
8 | 0.6657 | 0.0578 | 0.0323 | 11.5173
8.5 | 0.6497 | 0.07161 | 0.0186 | 9.0728
9 | 0.6422 | 0.08315 | 0.0108 | 7.7234
9.5 | 0.6376 | 0.09348 | 0.0053 | 6.8207
10 | 0.6351 | 0.10359 | 0.0006 | 6.1309
10.5 | 0.6352 | 0.11337 | -0.0036 | 5.6029
11 | 0.6383 | 0.12277 | -0.0075 | 5.1992
11.5 | 0.6429 | 0.13216 | -0.0114 | 4.8646
12 | 0.6484 | 0.14178 | -0.0153 | 4.5733
12.5 | 0.6563 | 0.1512 | -0.0192 | 4.3406
13 | 0.6652 | 0.16005 | -0.0229 | 4.1562
13.5 | 0.6779 | 0.16877 | -0.0267 | 4.0167
14 | 0.6924 | 0.17753 | -0.0307 | 3.9002
14.5 | 0.7088 | 0.18631 | -0.0349 | 3.8044
15 | 0.7276 | 0.19399 | -0.0388 | 3.7507
15.5 | 0.7444 | 0.20278 | -0.0432 | 3.671
16 | 0.7619 | 0.21188 | -0.0476 | 3.5959
16.5 | 0.7789 | 0.22055 | -0.0522 | 3.5316
17 | 0.7978 | 0.22937 | -0.0568 | 3.4782
17.5 | 0.8173 | 0.23814 | -0.0615 | 3.432
18 | 0.8374 | 0.24695 | -0.0664 | 3.391
18.5 | 0.8579 | 0.25564 | -0.0713 | 3.3559
19 | 0.8788 | 0.26431 | -0.0763 | 3.3249
19.5 | 0.9004 | 0.27292 | -0.0813 | 3.2991
20 | 0.9209 | 0.28075 | -0.0864 | 3.2801

## 77. Re 5M Mach 0.00 (1)
BIGFOIL.COM POLAR EXPORT
dh4009sm
Dale House DH4009 (smoothed) used on the Storm R/C aerobatic aircraft |  |  |  | Cl Max: | 0.802 | at alpha= | 7.5 | deg
JavaFoil+Calcfoil stall+Eppler ext transition |  |  |  | L/D Max: | 81.586 | at alpha= | 7 | deg
Re: | 5000000 |  |  | Cd Min: | 0.00471 | at alpha= | -1 | deg
Mach: | 0 |  |  | Cl=0 at alpha= | -1.1864 | deg
|  |  |  | @ Cl=0.1, Cd= | 0.0047298
|  |  |  | @ Cl=0.4, Cd= | 0.00737
|  |  |  | @ Cl=0.6, Cd= | 0.08469
alpha (deg) | Cl | Cd | Cm | Cl/Cd
-12.5 | -0.385 | 0.07583 | -0.005 | -5.073
-12 | -0.402 | 0.07238 | -0.006 | -5.557
-11.5 | -0.419 | 0.06921 | -0.006 | -6.049
-11 | -0.434 | 0.06626 | -0.006 | -6.548
-10.5 | -0.448 | 0.06273 | -0.006 | -7.134
-10 | -0.459 | 0.0593 | -0.007 | -7.742
-9.5 | -0.468 | 0.0557 | -0.007 | -8.395
-9 | -0.473 | 0.05229 | -0.008 | -9.037
-8.5 | -0.474 | 0.04893 | -0.008 | -9.678
-8 | -0.47 | 0.04625 | -0.009 | -10.168
-7.5 | -0.57 | 0.0079 | -0.019 | -72.094
-7 | -0.552 | 0.00772 | -0.019 | -71.485
-6.5 | -0.527 | 0.00759 | -0.02 | -69.384
-6 | -0.399 | 0.03803 | -0.01 | -10.502
-5.5 | -0.458 | 0.00728 | -0.022 | -62.944
-5 | -0.416 | 0.00712 | -0.023 | -58.404
-4.5 | -0.369 | 0.00696 | -0.023 | -53.044
-4 | -0.318 | 0.00679 | -0.024 | -46.892
-3.5 | -0.265 | 0.00666 | -0.025 | -39.828
-3 | -0.21 | 0.00694 | -0.026 | -30.184
-2.5 | -0.153 | 0.00675 | -0.026 | -22.61
-2 | -0.095 | 0.00665 | -0.027 | -14.266
-1.5 | -0.037 | 0.00656 | -0.028 | -5.568
-1 | 0.022 | 0.00471 | -0.029 | 4.666
-0.5 | 0.081 | 0.00472 | -0.03 | 17.073
0 | 0.139 | 0.00475 | -0.03 | 29.275
0.5 | 0.198 | 0.00481 | -0.031 | 41.11
1 | 0.256 | 0.00486 | -0.032 | 52.675
1.5 | 0.314 | 0.00536 | -0.033 | 58.616
2 | 0.372 | 0.00727 | -0.033 | 51.084
2.5 | 0.428 | 0.00747 | -0.034 | 57.373
3 | 0.483 | 0.00763 | -0.035 | 63.381
3.5 | 0.536 | 0.00781 | -0.036 | 68.689
4 | 0.586 | 0.00806 | -0.036 | 72.717
4.5 | 0.633 | 0.00833 | -0.037 | 75.986
5 | 0.676 | 0.0086 | -0.038 | 78.593
5.5 | 0.713 | 0.00887 | -0.038 | 80.348
6 | 0.745 | 0.00918 | -0.039 | 81.106
6.5 | 0.77 | 0.00947 | -0.04 | 81.351
7 | 0.789 | 0.00968 | -0.04 | 81.586
7.5 | 0.802 | 0.00987 | -0.041 | 81.198
8 | 0.651 | 0.04846 | -0.021 | 13.444
8.5 | 0.65 | 0.05175 | -0.021 | 12.562
9 | 0.644 | 0.05603 | -0.021 | 11.488
9.5 | 0.634 | 0.05853 | -0.021 | 10.834
10 | 0.621 | 0.06178 | -0.022 | 10.051
10.5 | 0.6 | 0.06637 | -0.021 | 9.038
11 | 0.571 | 0.07095 | -0.021 | 8.05
11.5 | 0.541 | 0.07567 | -0.022 | 7.15
12 | 0.51 | 0.08022 | -0.022 | 6.358
12.5 | 0.479 | 0.08469 | -0.022 | 5.657

## 78. Re 5M Mach 0.00 (2)
BIGFOIL.COM POLAR EXPORT
dh4009sm
Dale House DH4009 (smoothed) used on the Storm R/C aerobatic aircraft |  |  |  | Cl Max: | 1.3483 | at alpha= | 15.5 | deg
XFOIL ncrit=9 |  |  |  | L/D Max: | 91.07 | at alpha= | 8 | deg
Re: | 5000000 |  |  | Cd Min: | 0.09403 | at alpha= | -10 | deg
Mach: | 0 |  |  | Cl=0 at alpha= | -0.66742 | deg
|  |  |  | @ Cl=0.1, Cd= | 0.0034695
|  |  |  | @ Cl=0.4, Cd= | 0.0062273
|  |  |  | @ Cl=0.6, Cd= | 0.0072663
alpha (deg) | Cl | Cd | Cm | Cl/Cd
-10 | -0.6933 | 0.09403 | 0.0011 | -7.3732
-9.5 | -0.7193 | 0.07806 | -0.0143 | -9.2147
-8.5 | -0.7876 | 0.05334 | -0.0132 | -14.7657
-8 | -0.7856 | 0.04422 | -0.0087 | -17.7657
-7.5 | -0.7603 | 0.03961 | -0.006 | -19.1946
-5.5 | -0.5856 | 0.00825 | -0.0006 | -70.9818
-5 | -0.4942 | 0.00773 | -0.0096 | -63.9327
-4.5 | -0.3921 | 0.00691 | -0.0215 | -56.7438
-4 | -0.3222 | 0.00663 | -0.0254 | -48.5973
-3.5 | -0.2734 | 0.00625 | -0.0241 | -43.744
-3 | -0.2233 | 0.00595 | -0.0231 | -37.5294
-2.5 | -0.1722 | 0.00577 | -0.0223 | -29.844
-2 | -0.1192 | 0.00562 | -0.0219 | -21.21
-1.5 | -0.0662 | 0.00547 | -0.0216 | -12.1024
-1 | -0.0296 | 0.00402 | -0.0182 | -7.3632
-0.5 | 0.0149 | 0.00338 | -0.0162 | 4.4083
0 | 0.0659 | 0.0033 | -0.0154 | 19.9697
0.5 | 0.1162 | 0.00355 | -0.0144 | 32.7324
1 | 0.163 | 0.00411 | -0.0128 | 39.6594
2 | 0.2528 | 0.0056 | -0.009 | 45.1429
2.5 | 0.3048 | 0.00586 | -0.0084 | 52.0137
3 | 0.3576 | 0.00605 | -0.0081 | 59.1074
3.5 | 0.4102 | 0.00627 | -0.0077 | 65.4226
4 | 0.4627 | 0.00651 | -0.0072 | 71.0753
4.5 | 0.5146 | 0.0068 | -0.0067 | 75.6765
5 | 0.5669 | 0.00704 | -0.0063 | 80.5256
5.5 | 0.6181 | 0.00739 | -0.0056 | 83.6401
6 | 0.6685 | 0.00776 | -0.0048 | 86.1469
6.5 | 0.718 | 0.00822 | -0.0039 | 87.3479
7 | 0.7621 | 0.00918 | -0.0018 | 83.0174
7.5 | 0.8129 | 0.00922 | -0.0012 | 88.167
8 | 0.8852 | 0.00972 | -0.0057 | 91.07
8.5 | 0.9521 | 0.01056 | -0.0092 | 90.161
9.5 | 1.051 | 0.01239 | -0.0081 | 84.8265
10 | 1.0917 | 0.01337 | -0.0057 | 81.653
10.5 | 1.1316 | 0.01448 | -0.0032 | 78.1492
11 | 1.1685 | 0.01595 | -0.0004 | 73.2602
11.5 | 1.1985 | 0.01826 | 0.0034 | 65.6353
12 | 1.19 | 0.02554 | 0.0119 | 46.5936
12.5 | 1.2254 | 0.02676 | 0.014 | 45.7922
13 | 1.2608 | 0.02779 | 0.016 | 45.3688
13.5 | 1.2981 | 0.02841 | 0.0178 | 45.6917
14 | 1.327 | 0.02942 | 0.0208 | 45.1054
14.5 | 1.3477 | 0.03071 | 0.0248 | 43.8847
15 | 1.3468 | 0.03385 | 0.0297 | 39.7873
15.5 | 1.3483 | 0.03729 | 0.0324 | 36.1571
16 | 1.3248 | 0.04414 | 0.0331 | 30.0136
16.5 | 1.2841 | 0.05505 | 0.0291 | 23.3261

## 79. Re 5M Mach 0.10 (1)
BIGFOIL.COM POLAR EXPORT
dh4009sm
Dale House DH4009 (smoothed) used on the Storm R/C aerobatic aircraft |  |  |  | Cl Max: | 0.795 | at alpha= | 7.5 | deg
JavaFoil+Calcfoil stall+Eppler ext transition |  |  |  | L/D Max: | 81.435 | at alpha= | 7 | deg
Re: | 5000000 |  |  | Cd Min: | 0.0047 | at alpha= | -1 | deg
Mach: | 0.1 |  |  | Cl=0 at alpha= | -1.1864 | deg
|  |  |  | @ Cl=0.1, Cd= | 0.0047297
|  |  |  | @ Cl=0.4, Cd= | 0.0073947
|  |  |  | @ Cl=0.6, Cd= | 0.085
alpha (deg) | Cl | Cd | Cm | Cl/Cd
-11.5 | -0.389 | 0.07002 | -0.006 | -5.558
-11 | -0.408 | 0.06597 | -0.006 | -6.187
-10.5 | -0.425 | 0.06332 | -0.006 | -6.712
-10 | -0.44 | 0.0595 | -0.007 | -7.394
-9.5 | -0.452 | 0.0559 | -0.007 | -8.081
-9 | -0.46 | 0.05253 | -0.008 | -8.755
-8.5 | -0.464 | 0.0493 | -0.008 | -9.403
-8 | -0.463 | 0.04658 | -0.009 | -9.936
-7.5 | -0.458 | 0.04292 | -0.01 | -10.659
-7 | -0.443 | 0.04158 | -0.01 | -10.654
-6.5 | -0.525 | 0.00764 | -0.02 | -68.745
-6 | -0.399 | 0.03786 | -0.01 | -10.549
-5.5 | -0.459 | 0.00728 | -0.022 | -63.026
-5 | -0.417 | 0.00711 | -0.023 | -58.6
-4.5 | -0.37 | 0.00695 | -0.023 | -53.247
-4 | -0.32 | 0.00679 | -0.024 | -47.112
-3.5 | -0.266 | 0.00665 | -0.025 | -40.044
-3 | -0.211 | 0.00694 | -0.026 | -30.348
-2.5 | -0.153 | 0.00681 | -0.027 | -22.545
-2 | -0.095 | 0.00664 | -0.027 | -14.35
-1.5 | -0.037 | 0.00656 | -0.028 | -5.603
-1 | 0.022 | 0.0047 | -0.029 | 4.7
-0.5 | 0.081 | 0.00472 | -0.03 | 17.166
0 | 0.14 | 0.00475 | -0.03 | 29.427
0.5 | 0.199 | 0.00478 | -0.031 | 41.537
1 | 0.257 | 0.00487 | -0.032 | 52.764
1.5 | 0.316 | 0.00541 | -0.033 | 58.295
2 | 0.373 | 0.0073 | -0.034 | 51.164
2.5 | 0.43 | 0.0075 | -0.034 | 57.436
3 | 0.486 | 0.00764 | -0.035 | 63.548
3.5 | 0.539 | 0.00784 | -0.036 | 68.698
4 | 0.589 | 0.0081 | -0.036 | 72.673
4.5 | 0.635 | 0.00836 | -0.037 | 75.962
5 | 0.677 | 0.00864 | -0.038 | 78.393
5.5 | 0.714 | 0.00894 | -0.039 | 79.862
6 | 0.744 | 0.00918 | -0.039 | 81.076
6.5 | 0.768 | 0.00954 | -0.04 | 80.574
7 | 0.785 | 0.00964 | -0.041 | 81.435
7.5 | 0.795 | 0.00988 | -0.041 | 80.441
8 | 0.643 | 0.04861 | -0.021 | 13.23
8.5 | 0.638 | 0.05249 | -0.02 | 12.155
9 | 0.629 | 0.05542 | -0.021 | 11.355
9.5 | 0.616 | 0.05909 | -0.021 | 10.424
10 | 0.599 | 0.06237 | -0.022 | 9.601
10.5 | 0.574 | 0.06733 | -0.021 | 8.523
11 | 0.541 | 0.07192 | -0.021 | 7.521
11.5 | 0.507 | 0.07586 | -0.022 | 6.677
12 | 0.472 | 0.08082 | -0.022 | 5.837
12.5 | 0.437 | 0.085 | -0.022 | 5.147

## 80. Re 5M Mach 0.10 (2)
BIGFOIL.COM POLAR EXPORT
dh4009sm
Dale House DH4009 (smoothed) used on the Storm R/C aerobatic aircraft |  |  |  | Cl Max: | 1.1621 | at alpha= | 11 | deg
XFOIL ncrit=9 |  |  |  | L/D Max: | 88.99 | at alpha= | 8 | deg
Re: | 5000000 |  |  | Cd Min: | 0.04537 | at alpha= | -8 | deg
Mach: | 0.1 |  |  | Cl=0 at alpha= | -0.6648 | deg
|  |  |  | @ Cl=0.1, Cd= | 0.0034744
|  |  |  | @ Cl=0.4, Cd= | 0.0062293
|  |  |  | @ Cl=0.6, Cd= | 0.0073014
alpha (deg) | Cl | Cd | Cm | Cl/Cd
-8 | -0.7834 | 0.04537 | -0.0097 | -17.2669
-7.5 | -0.7603 | 0.04041 | -0.0068 | -18.8146
-6.5 | -0.662 | 0.03083 | -0.0092 | -21.4726
-6 | -0.6016 | 0.02598 | -0.0112 | -23.1563
-5.5 | -0.5868 | 0.00867 | -0.0014 | -67.6817
-5 | -0.4954 | 0.00775 | -0.0103 | -63.9226
-4.5 | -0.3922 | 0.00696 | -0.0222 | -56.3506
-4 | -0.3241 | 0.00669 | -0.0256 | -48.4454
-3.5 | -0.2751 | 0.00629 | -0.0243 | -43.7361
-3 | -0.2247 | 0.00597 | -0.0232 | -37.6382
-2 | -0.1201 | 0.00563 | -0.022 | -21.3321
-1.5 | -0.0667 | 0.00548 | -0.0216 | -12.1715
-1 | -0.0299 | 0.00403 | -0.0183 | -7.4194
-0.5 | 0.0147 | 0.00339 | -0.0162 | 4.3363
0 | 0.066 | 0.0033 | -0.0154 | 20
0.5 | 0.1167 | 0.00356 | -0.0144 | 32.7809
1 | 0.1637 | 0.00411 | -0.0128 | 39.8297
1.5 | 0.2065 | 0.00499 | -0.0104 | 41.3828
2 | 0.2538 | 0.00561 | -0.0089 | 45.2406
2.5 | 0.3061 | 0.00586 | -0.0084 | 52.2355
3 | 0.3593 | 0.00606 | -0.008 | 59.2904
3.5 | 0.4122 | 0.00628 | -0.0076 | 65.6369
4 | 0.465 | 0.00653 | -0.0071 | 71.2098
4.5 | 0.5173 | 0.00682 | -0.0065 | 75.8504
5 | 0.5698 | 0.00708 | -0.006 | 80.4802
6 | 0.6721 | 0.00783 | -0.0044 | 85.8365
6.5 | 0.7216 | 0.00834 | -0.0033 | 86.5228
7 | 0.7667 | 0.00923 | -0.0013 | 83.0661
7.5 | 0.8176 | 0.00933 | -0.0005 | 87.6313
8 | 0.8899 | 0.01 | -0.0048 | 88.99
8.5 | 0.9558 | 0.01105 | -0.0078 | 86.4977
9 | 1.0121 | 0.01216 | -0.0086 | 83.2319
9.5 | 1.0518 | 0.01326 | -0.0057 | 79.3213
10 | 1.0923 | 0.01441 | -0.003 | 75.8015
10.5 | 1.1309 | 0.0158 | -0.0002 | 71.5759
11 | 1.1621 | 0.01813 | 0.0037 | 64.0982

## 81. Re 5M Mach 0.25 (1)
BIGFOIL.COM POLAR EXPORT
dh4009sm
Dale House DH4009 (smoothed) used on the Storm R/C aerobatic aircraft |  |  |  | Cl Max: | 0.737 | at alpha= | 6 | deg
JavaFoil+Calcfoil stall+Eppler ext transition |  |  |  | L/D Max: | 78.14 | at alpha= | 5.5 | deg
Re: | 5000000 |  |  | Cd Min: | 0.00473 | at alpha= | -1 | deg
Mach: | 0.25 |  |  | Cl=0 at alpha= | -1.1885 | deg
|  |  |  | @ Cl=0.1, Cd= | 0.00476
|  |  |  | @ Cl=0.4, Cd= | 0.07334
|  |  |  | @ Cl=0.6, Cd= | 0.07334
alpha (deg) | Cl | Cd | Cm | Cl/Cd
-10.5 | -0.212 | 0.06257 | -0.007 | -3.388
-10 | -0.264 | 0.05966 | -0.007 | -4.424
-9.5 | -0.309 | 0.05692 | -0.007 | -5.428
-9 | -0.347 | 0.05377 | -0.007 | -6.456
-8.5 | -0.378 | 0.05059 | -0.008 | -7.471
-8 | -0.4 | 0.04798 | -0.009 | -8.342
-7.5 | -0.413 | 0.04511 | -0.009 | -9.156
-7 | -0.416 | 0.04254 | -0.01 | -9.782
-6.5 | -0.41 | 0.03968 | -0.011 | -10.339
-6 | -0.393 | 0.03842 | -0.01 | -10.241
-5.5 | -0.459 | 0.00736 | -0.022 | -62.355
-5 | -0.421 | 0.00717 | -0.023 | -58.74
-4.5 | -0.377 | 0.00702 | -0.024 | -53.659
-4 | -0.327 | 0.00691 | -0.025 | -47.302
-3.5 | -0.273 | 0.00674 | -0.026 | -40.46
-3 | -0.216 | 0.00699 | -0.027 | -30.898
-2.5 | -0.158 | 0.00682 | -0.027 | -23.101
-2 | -0.098 | 0.00673 | -0.028 | -14.559
-1.5 | -0.038 | 0.00664 | -0.029 | -5.687
-1 | 0.023 | 0.00473 | -0.03 | 4.797
-0.5 | 0.083 | 0.00476 | -0.031 | 17.494
0 | 0.144 | 0.00476 | -0.031 | 30.162
0.5 | 0.204 | 0.00482 | -0.032 | 42.301
1 | 0.264 | 0.0049 | -0.033 | 53.883
1.5 | 0.324 | 0.0055 | -0.034 | 58.953
2 | 0.384 | 0.00739 | -0.034 | 51.874
2.5 | 0.442 | 0.00755 | -0.035 | 58.556
3 | 0.498 | 0.00778 | -0.036 | 64.005
3.5 | 0.552 | 0.008 | -0.037 | 68.983
4 | 0.601 | 0.00829 | -0.037 | 72.58
4.5 | 0.646 | 0.00853 | -0.038 | 75.76
5 | 0.685 | 0.00884 | -0.039 | 77.435
5.5 | 0.715 | 0.00915 | -0.04 | 78.14
6 | 0.737 | 0.00944 | -0.04 | 77.997
6.5 | 0.607 | 0.03942 | -0.024 | 15.409
7 | 0.603 | 0.04353 | -0.022 | 13.852
7.5 | 0.591 | 0.04733 | -0.02 | 12.48
8 | 0.57 | 0.05024 | -0.021 | 11.352
8.5 | 0.54 | 0.05377 | -0.021 | 10.044
9 | 0.501 | 0.05771 | -0.021 | 8.678
9.5 | 0.454 | 0.06127 | -0.021 | 7.405
10 | 0.4 | 0.06403 | -0.021 | 6.248
10.5 | 0.334 | 0.07007 | -0.022 | 4.764
11 | 0.25 | 0.07334 | -0.022 | 3.41

## 82. Re 5M Mach 0.25 (2)
BIGFOIL.COM POLAR EXPORT
dh4009sm
Dale House DH4009 (smoothed) used on the Storm R/C aerobatic aircraft |  |  |  | Cl Max: | 0.902 | at alpha= | 8 | deg
XFOIL ncrit=9 |  |  |  | L/D Max: | 83.0649 | at alpha= | 6 | deg
Re: | 5000000 |  |  | Cd Min: | 0.14371 | at alpha= | 13 | deg
Mach: | 0.25 |  |  | Cl=0 at alpha= | -0.65625 | deg
|  |  |  | @ Cl=0.1, Cd= | 0.0035512
|  |  |  | @ Cl=0.4, Cd= | 0.0062572
|  |  |  | @ Cl=0.6, Cd= | 0.0074564
alpha (deg) | Cl | Cd | Cm | Cl/Cd
-7 | -0.7258 | 0.03978 | -0.0098 | -18.2453
-6.5 | -0.674 | 0.03421 | -0.0122 | -19.7018
-6 | -0.612 | 0.02891 | -0.0141 | -21.1691
-5.5 | -0.5773 | 0.02042 | -0.0103 | -28.2713
-5 | -0.4998 | 0.00852 | -0.0142 | -58.662
-4.5 | -0.3914 | 0.00789 | -0.0263 | -49.6071
-4 | -0.3343 | 0.00698 | -0.0266 | -47.894
-3.5 | -0.2838 | 0.00652 | -0.0251 | -43.5276
-3 | -0.2323 | 0.00611 | -0.0238 | -38.0196
-2.5 | -0.1794 | 0.00584 | -0.0229 | -30.7192
-2 | -0.1246 | 0.0057 | -0.0224 | -21.8596
-1.5 | -0.0697 | 0.00553 | -0.0219 | -12.604
-1 | -0.0308 | 0.00414 | -0.0187 | -7.4396
-0.5 | 0.014 | 0.00342 | -0.0163 | 4.0936
0.5 | 0.1189 | 0.00358 | -0.0145 | 33.2123
1 | 0.1671 | 0.00414 | -0.0128 | 40.3623
1.5 | 0.2104 | 0.00506 | -0.0102 | 41.581
2 | 0.2593 | 0.00567 | -0.0086 | 45.7319
2.5 | 0.3136 | 0.00591 | -0.008 | 53.0626
3 | 0.3682 | 0.00613 | -0.0075 | 60.0653
3.5 | 0.4232 | 0.00635 | -0.007 | 66.6457
4 | 0.4776 | 0.00664 | -0.0062 | 71.9277
4.5 | 0.5319 | 0.00694 | -0.0055 | 76.6427
5 | 0.5856 | 0.00732 | -0.0045 | 80
5.5 | 0.6384 | 0.00782 | -0.0032 | 81.6368
6 | 0.6911 | 0.00832 | -0.0019 | 83.0649
6.5 | 0.7366 | 0.00957 | 0.0009 | 76.9697
7 | 0.7886 | 0.01007 | 0.0024 | 78.3118
7.5 | 0.8337 | 0.01138 | 0.0054 | 73.2601
8 | 0.902 | 0.0153 | 0.0024 | 58.9542
9 | 0.8523 | 0.04376 | 0.0222 | 19.4767
9.5 | 0.831 | 0.05313 | 0.0268 | 15.6409
10 | 0.7888 | 0.06169 | 0.0297 | 12.7865
10.5 | 0.7272 | 0.08452 | 0.0094 | 8.6039
11 | 0.7121 | 0.09747 | 0.0015 | 7.3058
11.5 | 0.7043 | 0.10822 | -0.0039 | 6.508
12 | 0.6996 | 0.11835 | -0.0085 | 5.9113
12.5 | 0.6819 | 0.13273 | -0.0144 | 5.1375
13 | 0.679 | 0.14371 | -0.0187 | 4.7248

## 83. Re 5M Mach 0.50 (1)
BIGFOIL.COM POLAR EXPORT
dh4009sm
Dale House DH4009 (smoothed) used on the Storm R/C aerobatic aircraft |  |  |  | Cl Max: | 1.13 | at alpha= | 20 | deg
JavaFoil+Calcfoil stall+Eppler ext transition |  |  |  | L/D Max: | 70.035 | at alpha= | 4 | deg
Re: | 5000000 |  |  | Cd Min: | 0.00486 | at alpha= | -0.5 | deg
Mach: | 0.5 |  |  | Cl=0 at alpha= | -1.1866 | deg
|  |  |  | @ Cl=0.1, Cd= | 0.0048621
|  |  |  | @ Cl=0.4, Cd= | 0.040176
|  |  |  | @ Cl=0.6, Cd= | 0.06332
alpha (deg) | Cl | Cd | Cm | Cl/Cd
-20 | -1.002 | 0.15795 | 0.001 | -6.344
-19.5 | -0.973 | 0.15442 | 0 | -6.303
-19 | -0.947 | 0.14913 | 0 | -6.353
-18.5 | -0.922 | 0.14366 | -0.001 | -6.417
-18 | -0.896 | 0.13929 | -0.001 | -6.434
-17.5 | -0.872 | 0.13849 | -0.002 | -6.295
-17 | -0.846 | 0.12868 | -0.002 | -6.571
-16.5 | -0.818 | 0.12692 | -0.003 | -6.441
-16 | -0.791 | 0.12182 | -0.003 | -6.495
-15.5 | -0.766 | 0.11599 | -0.003 | -6.6
-15 | -0.74 | 0.11185 | -0.004 | -6.613
-14.5 | -0.714 | 0.10788 | -0.004 | -6.616
-14 | -0.687 | 0.10473 | -0.005 | -6.564
-13.5 | -0.66 | 0.09745 | -0.005 | -6.777
-13 | -0.634 | 0.08855 | -0.006 | -7.165
-12.5 | -0.609 | 0.0816 | -0.006 | -7.458
-12 | -0.582 | 0.07555 | -0.007 | -7.71
-11.5 | -0.556 | 0.0703 | -0.007 | -7.914
-11 | -0.53 | 0.06525 | -0.008 | -8.13
-10.5 | -0.501 | 0.07441 | -0.007 | -6.735
-10 | -0.475 | 0.06501 | -0.008 | -7.305
-9.5 | -0.449 | 0.05878 | -0.009 | -7.637
-9 | -0.423 | 0.05341 | -0.01 | -7.924
-8.5 | -0.488 | 0.01057 | -0.019 | -46.122
-8 | -0.456 | 0.0086 | -0.02 | -53.019
-7.5 | -0.423 | 0.00826 | -0.021 | -51.22
-7 | -0.39 | 0.00792 | -0.022 | -49.252
-6.5 | -0.287 | 0.04217 | -0.011 | -6.814
-6 | -0.26 | 0.04086 | -0.01 | -6.363
-5.5 | -0.233 | 0.03804 | -0.011 | -6.128
-5 | -0.207 | 0.03527 | -0.012 | -5.86
-4.5 | -0.293 | 0.03359 | -0.013 | -8.728
-4 | -0.278 | 0.0322 | -0.013 | -8.644
-3.5 | -0.298 | 0.007 | -0.029 | -42.528
-3 | -0.239 | 0.00681 | -0.03 | -35.119
-2.5 | -0.175 | 0.0066 | -0.031 | -26.602
-2 | -0.109 | 0.00645 | -0.031 | -16.958
-1.5 | -0.042 | 0.00638 | -0.032 | -6.612
-1 | 0.025 | 0.00629 | -0.033 | 4.032
-0.5 | 0.093 | 0.00486 | -0.034 | 19.14
0 | 0.161 | 0.00488 | -0.035 | 32.889
0.5 | 0.228 | 0.00496 | -0.036 | 45.952
1 | 0.295 | 0.00509 | -0.037 | 57.994
1.5 | 0.362 | 0.00751 | -0.038 | 48.218
2 | 0.428 | 0.00774 | -0.038 | 55.226
2.5 | 0.492 | 0.00793 | -0.039 | 61.945
3 | 0.55 | 0.00821 | -0.04 | 66.961
3.5 | 0.6 | 0.00862 | -0.041 | 69.561
4 | 0.632 | 0.00902 | -0.042 | 70.035
4.5 | 0.497 | 0.03488 | -0.02 | 14.256
5 | 0.336 | 0.03698 | -0.021 | 9.075
5.5 | 0.362 | 0.04059 | -0.019 | 8.911
6 | 0.389 | 0.04296 | -0.021 | 9.06
6.5 | 0.517 | 0.01057 | -0.046 | 48.934
7 | 0.446 | 0.04378 | -0.026 | 10.192
7.5 | 0.471 | 0.04857 | -0.024 | 9.7
8 | 0.497 | 0.05335 | -0.023 | 9.313
8.5 | 0.523 | 0.06071 | -0.023 | 8.616
9 | 0.553 | 0.05478 | -0.026 | 10.088
9.5 | 0.579 | 0.05929 | -0.026 | 9.762
10 | 0.605 | 0.06428 | -0.026 | 9.413
10.5 | 0.631 | 0.06922 | -0.026 | 9.119
11 | 0.657 | 0.07629 | -0.027 | 8.617
11.5 | 0.684 | 0.08614 | -0.027 | 7.936
12 | 0.711 | 0.09137 | -0.028 | 7.778
12.5 | 0.737 | 0.0913 | -0.028 | 8.072
13 | 0.763 | 0.09461 | -0.028 | 8.065
13.5 | 0.789 | 0.09802 | -0.029 | 8.051
14 | 0.815 | 0.10271 | -0.029 | 7.939
14.5 | 0.843 | 0.10719 | -0.031 | 7.868
15 | 0.871 | 0.11284 | -0.032 | 7.716
15.5 | 0.895 | 0.11815 | -0.032 | 7.578
16 | 0.921 | 0.12186 | -0.032 | 7.56
16.5 | 0.947 | 0.12782 | -0.033 | 7.411
17 | 0.973 | 0.12904 | -0.034 | 7.544
17.5 | 1.001 | 0.1351 | -0.035 | 7.41
18 | 1.029 | 0.14092 | -0.036 | 7.305
18.5 | 1.058 | 0.1449 | -0.038 | 7.301
19 | 1.079 | 0.14874 | -0.037 | 7.252
19.5 | 1.104 | 0.15042 | -0.037 | 7.34
20 | 1.13 | 0.15733 | -0.038 | 7.182

## 84. Re 5M Mach 0.50 (2)
BIGFOIL.COM POLAR EXPORT
dh4009sm
Dale House DH4009 (smoothed) used on the Storm R/C aerobatic aircraft |  |  |  | Cl Max: | 0.9191 | at alpha= | 20 | deg
XFOIL ncrit=9 |  |  |  | L/D Max: | 71.5385 | at alpha= | 4 | deg
Re: | 5000000 |  |  | Cd Min: | 0.29207 | at alpha= | -20 | deg
Mach: | 0.5 |  |  | Cl=0 at alpha= | -0.63378 | deg
|  |  |  | @ Cl=0.1, Cd= | 0.0035361
|  |  |  | @ Cl=0.4, Cd= | 0.0063741
|  |  |  | @ Cl=0.6, Cd= | 0.0092727
alpha (deg) | Cl | Cd | Cm | Cl/Cd
-20 | -0.9621 | 0.29207 | 0.0978 | -3.2941
-19.5 | -0.9407 | 0.28328 | 0.0925 | -3.3207
-19 | -0.9194 | 0.27453 | 0.0873 | -3.349
-18.5 | -0.9 | 0.26571 | 0.0822 | -3.3872
-18 | -0.8793 | 0.25737 | 0.0772 | -3.4165
-17.5 | -0.8584 | 0.24888 | 0.0723 | -3.4491
-17 | -0.8377 | 0.24034 | 0.0675 | -3.4855
-16.5 | -0.8173 | 0.23173 | 0.0628 | -3.5269
-16 | -0.7966 | 0.22292 | 0.0583 | -3.5735
-15.5 | -0.7769 | 0.21399 | 0.0538 | -3.6305
-15 | -0.7585 | 0.20498 | 0.0494 | -3.7004
-14.5 | -0.7402 | 0.19579 | 0.045 | -3.7806
-14 | -0.7227 | 0.18698 | 0.0408 | -3.8651
-13.5 | -0.7063 | 0.17824 | 0.0367 | -3.9626
-13 | -0.6912 | 0.16951 | 0.0328 | -4.0776
-12.5 | -0.6774 | 0.16079 | 0.029 | -4.2129
-12 | -0.6688 | 0.15098 | 0.0251 | -4.4297
-11.5 | -0.6585 | 0.14248 | 0.0217 | -4.6217
-11 | -0.6489 | 0.13385 | 0.0181 | -4.848
-10.5 | -0.6409 | 0.12511 | 0.0146 | -5.1227
-10 | -0.6343 | 0.11615 | 0.0108 | -5.461
-9.5 | -0.6343 | 0.10532 | 0.0063 | -6.0226
-9 | -0.6336 | 0.09544 | 0.0017 | -6.6387
-8.5 | -0.6337 | 0.08561 | -0.0036 | -7.4022
-8 | -0.6354 | 0.07464 | -0.0119 | -8.5129
-7.5 | -0.6514 | 0.06299 | -0.0225 | -10.3413
-7 | -0.6772 | 0.05554 | -0.0217 | -12.193
-6.5 | -0.6796 | 0.0479 | -0.0204 | -14.1879
-6 | -0.642 | 0.03842 | -0.0248 | -16.71
-5.5 | -0.597 | 0.03023 | -0.0251 | -19.7486
-5 | -0.4926 | 0.02164 | -0.0361 | -22.7634
-4.5 | -0.423 | 0.01424 | -0.0378 | -29.7051
-4 | -0.369 | 0.00967 | -0.0339 | -38.1593
-3 | -0.2611 | 0.00694 | -0.0278 | -37.6225
-2 | -0.1455 | 0.00588 | -0.024 | -24.7449
-1.5 | -0.0836 | 0.00568 | -0.0233 | -14.7183
-1 | -0.0271 | 0.00511 | -0.0217 | -5.3033
-0.5 | 0.0099 | 0.00355 | -0.0167 | 2.7887
0 | 0.0689 | 0.0034 | -0.0156 | 20.2647
0.5 | 0.1283 | 0.00366 | -0.0146 | 35.0546
1 | 0.1813 | 0.0043 | -0.0124 | 42.1628
1.5 | 0.2267 | 0.0054 | -0.0087 | 41.9815
2 | 0.284 | 0.00589 | -0.007 | 48.2173
2.5 | 0.3459 | 0.00614 | -0.0061 | 56.3355
3 | 0.4083 | 0.00641 | -0.0049 | 63.6973
3.5 | 0.4708 | 0.00675 | -0.0034 | 69.7481
4 | 0.5301 | 0.00741 | -0.0008 | 71.5385
4.5 | 0.5846 | 0.00859 | 0.0031 | 68.0559
5 | 0.6349 | 0.01082 | 0.0079 | 58.6784
5.5 | 0.6772 | 0.01609 | 0.0136 | 42.0883
6 | 0.6954 | 0.02448 | 0.0216 | 28.4069
6.5 | 0.7089 | 0.03194 | 0.0281 | 22.1947
7 | 0.7075 | 0.03962 | 0.0338 | 17.8571
7.5 | 0.7015 | 0.04893 | 0.0337 | 14.3368
8 | 0.6702 | 0.05722 | 0.0332 | 11.7127
8.5 | 0.6526 | 0.0709 | 0.0196 | 9.2045
9 | 0.6442 | 0.08276 | 0.0112 | 7.784
9.5 | 0.639 | 0.09322 | 0.0056 | 6.8548
10 | 0.637 | 0.10312 | 0.0009 | 6.1773
10.5 | 0.6386 | 0.11237 | -0.0032 | 5.683
11 | 0.6437 | 0.12112 | -0.0069 | 5.3146
11.5 | 0.6495 | 0.12987 | -0.0106 | 5.0012
12 | 0.6554 | 0.13903 | -0.0145 | 4.7141
12.5 | 0.6623 | 0.14862 | -0.0184 | 4.4563
13 | 0.6679 | 0.15996 | -0.0228 | 4.1754
13.5 | 0.6784 | 0.16883 | -0.0267 | 4.0182
14 | 0.6953 | 0.17699 | -0.0305 | 3.9285
14.5 | 0.7115 | 0.18493 | -0.0344 | 3.8474
15 | 0.7275 | 0.19362 | -0.0386 | 3.7574
15.5 | 0.7445 | 0.20259 | -0.043 | 3.6749
16 | 0.762 | 0.21154 | -0.0474 | 3.6022
16.5 | 0.7786 | 0.22073 | -0.0521 | 3.5274
17 | 0.7975 | 0.22955 | -0.0567 | 3.4742
17.5 | 0.8171 | 0.23832 | -0.0614 | 3.4286
18 | 0.8381 | 0.24719 | -0.0662 | 3.3905
18.5 | 0.8589 | 0.25571 | -0.0711 | 3.3589
19 | 0.8793 | 0.26388 | -0.076 | 3.3322
19.5 | 0.8997 | 0.27177 | -0.0811 | 3.3105
20 | 0.9191 | 0.28073 | -0.0863 | 3.274

## 85. Re 6M Mach 0.00 (1)
BIGFOIL.COM POLAR EXPORT
dh4009sm
Dale House DH4009 (smoothed) used on the Storm R/C aerobatic aircraft |  |  |  | Cl Max: | 0.802 | at alpha= | 7.5 | deg
JavaFoil+Calcfoil stall+Eppler ext transition |  |  |  | L/D Max: | 83.315 | at alpha= | 6.5 | deg
Re: | 6000000 |  |  | Cd Min: | 0.00469 | at alpha= | -1 | deg
Mach: | 0 |  |  | Cl=0 at alpha= | -1.1864 | deg
|  |  |  | @ Cl=0.1, Cd= | 0.0047231
|  |  |  | @ Cl=0.4, Cd= | 0.007225
|  |  |  | @ Cl=0.6, Cd= | 0.08386
alpha (deg) | Cl | Cd | Cm | Cl/Cd
-13 | -0.367 | 0.07951 | -0.005 | -4.613
-12.5 | -0.385 | 0.07455 | -0.006 | -5.171
-12 | -0.403 | 0.07124 | -0.006 | -5.653
-11.5 | -0.419 | 0.06819 | -0.006 | -6.149
-11 | -0.434 | 0.06515 | -0.006 | -6.668
-10.5 | -0.448 | 0.0622 | -0.007 | -7.2
-10 | -0.459 | 0.0585 | -0.007 | -7.853
-9.5 | -0.468 | 0.05511 | -0.008 | -8.495
-9 | -0.473 | 0.05228 | -0.008 | -9.05
-8.5 | -0.474 | 0.04908 | -0.009 | -9.661
-8 | -0.581 | 0.008 | -0.018 | -72.664
-7.5 | -0.57 | 0.00786 | -0.019 | -72.495
-7 | -0.552 | 0.00766 | -0.019 | -71.998
-6.5 | -0.527 | 0.00748 | -0.02 | -70.369
-6 | -0.495 | 0.00731 | -0.021 | -67.738
-5.5 | -0.458 | 0.0071 | -0.022 | -64.5
-5 | -0.416 | 0.00693 | -0.023 | -59.987
-4.5 | -0.369 | 0.00683 | -0.023 | -54.044
-4 | -0.318 | 0.00666 | -0.024 | -47.786
-3.5 | -0.265 | 0.00653 | -0.025 | -40.628
-3 | -0.21 | 0.0068 | -0.026 | -30.828
-2.5 | -0.153 | 0.00664 | -0.026 | -23.004
-2 | -0.095 | 0.00652 | -0.027 | -14.562
-1.5 | -0.037 | 0.00643 | -0.028 | -5.684
-1 | 0.022 | 0.00469 | -0.029 | 4.686
-0.5 | 0.081 | 0.00471 | -0.03 | 17.116
0 | 0.139 | 0.00475 | -0.03 | 29.273
0.5 | 0.198 | 0.00482 | -0.031 | 41.033
1 | 0.256 | 0.00515 | -0.032 | 49.708
1.5 | 0.314 | 0.00553 | -0.033 | 56.804
2 | 0.372 | 0.00714 | -0.033 | 52.072
2.5 | 0.428 | 0.00731 | -0.034 | 58.633
3 | 0.483 | 0.00746 | -0.035 | 64.768
3.5 | 0.536 | 0.00769 | -0.036 | 69.719
4 | 0.586 | 0.00793 | -0.036 | 73.93
4.5 | 0.633 | 0.00819 | -0.037 | 77.265
5 | 0.676 | 0.0084 | -0.038 | 80.397
5.5 | 0.713 | 0.00867 | -0.038 | 82.209
6 | 0.745 | 0.00896 | -0.039 | 83.152
6.5 | 0.77 | 0.00925 | -0.04 | 83.315
7 | 0.789 | 0.00954 | -0.04 | 82.758
7.5 | 0.802 | 0.00975 | -0.041 | 82.259
8 | 0.654 | 0.04712 | -0.023 | 13.873
8.5 | 0.651 | 0.0509 | -0.022 | 12.795
9 | 0.645 | 0.05493 | -0.021 | 11.734
9.5 | 0.635 | 0.05772 | -0.022 | 11.005
10 | 0.622 | 0.06097 | -0.023 | 10.2
10.5 | 0.601 | 0.06555 | -0.022 | 9.163
11 | 0.571 | 0.07065 | -0.022 | 8.088
11.5 | 0.541 | 0.07441 | -0.022 | 7.272
12 | 0.51 | 0.07934 | -0.022 | 6.43
12.5 | 0.479 | 0.08386 | -0.023 | 5.716

## 86. Re 6M Mach 0.00 (2)
BIGFOIL.COM POLAR EXPORT
dh4009sm
Dale House DH4009 (smoothed) used on the Storm R/C aerobatic aircraft |  |  |  | Cl Max: | 1.4668 | at alpha= | 16.5 | deg
XFOIL ncrit=9 |  |  |  | L/D Max: | 98.2902 | at alpha= | 8.5 | deg
Re: | 6000000 |  |  | Cd Min: | 0.0612 | at alpha= | 18 | deg
Mach: | 0 |  |  | Cl=0 at alpha= | -0.71636 | deg
|  |  |  | @ Cl=0.1, Cd= | 0.0035478
|  |  |  | @ Cl=0.4, Cd= | 0.0060443
|  |  |  | @ Cl=0.6, Cd= | 0.0069967
alpha (deg) | Cl | Cd | Cm | Cl/Cd
-8 | -0.7917 | 0.04311 | -0.0077 | -18.3646
-7.5 | -0.7566 | 0.03829 | -0.0072 | -19.7597
-6.5 | -0.6825 | 0.01113 | -0.0028 | -61.3208
-6 | -0.6502 | 0.00816 | 0.0019 | -79.6814
-5.5 | -0.5642 | 0.00737 | -0.0058 | -76.5536
-5 | -0.4609 | 0.00729 | -0.0178 | -63.2236
-4.5 | -0.3761 | 0.00666 | -0.0254 | -56.4715
-4 | -0.3269 | 0.00634 | -0.0243 | -51.5615
-3.5 | -0.2766 | 0.00601 | -0.0234 | -46.0233
-3 | -0.2253 | 0.00577 | -0.0227 | -39.0468
-2.5 | -0.1731 | 0.0056 | -0.0221 | -30.9107
-2 | -0.1195 | 0.00548 | -0.0219 | -21.8066
-1.5 | -0.0662 | 0.00534 | -0.0216 | -12.397
-1 | -0.0215 | 0.00449 | -0.0197 | -4.7884
-0.5 | 0.0164 | 0.00338 | -0.0165 | 4.8521
0 | 0.0661 | 0.00328 | -0.0154 | 20.1524
0.5 | 0.1142 | 0.00366 | -0.0141 | 31.2022
1 | 0.1607 | 0.00421 | -0.0124 | 38.171
1.5 | 0.205 | 0.00499 | -0.0104 | 41.0822
2 | 0.254 | 0.00548 | -0.0092 | 46.3504
2.5 | 0.3066 | 0.0057 | -0.0088 | 53.7895
3.5 | 0.4124 | 0.00609 | -0.0082 | 67.7176
4 | 0.4649 | 0.00634 | -0.0077 | 73.3281
4.5 | 0.5175 | 0.00656 | -0.0073 | 78.8872
5.5 | 0.6214 | 0.00711 | -0.0064 | 87.398
6 | 0.6721 | 0.0075 | -0.0056 | 89.6133
6.5 | 0.7206 | 0.00809 | -0.0044 | 89.0729
7 | 0.769 | 0.00864 | -0.0033 | 89.0046
7.5 | 0.8201 | 0.00874 | -0.0028 | 93.833
8 | 0.8706 | 0.00897 | -0.0021 | 97.0569
8.5 | 0.9485 | 0.00965 | -0.0081 | 98.2902
9.5 | 1.0625 | 0.0114 | -0.0104 | 93.2018
10 | 1.1014 | 0.01247 | -0.0075 | 88.324
10.5 | 1.1389 | 0.01382 | -0.0046 | 82.4096
11 | 1.1696 | 0.01604 | -0.0006 | 72.9177
11.5 | 1.183 | 0.02044 | 0.0057 | 57.8767
12 | 1.2249 | 0.02111 | 0.0072 | 58.0246
12.5 | 1.2653 | 0.02192 | 0.009 | 57.7235
13 | 1.306 | 0.02262 | 0.0105 | 57.7365
13.5 | 1.3479 | 0.0231 | 0.0119 | 58.3506
14 | 1.3858 | 0.02391 | 0.0138 | 57.959
14.5 | 1.4188 | 0.02504 | 0.0162 | 56.6613
15 | 1.4384 | 0.02665 | 0.0206 | 53.9737
15.5 | 1.4548 | 0.02831 | 0.025 | 51.3882
16 | 1.462 | 0.03081 | 0.0292 | 47.4521
16.5 | 1.4668 | 0.0339 | 0.0321 | 43.2684
17 | 1.4556 | 0.03908 | 0.0338 | 37.2467
17.5 | 1.4311 | 0.04676 | 0.033 | 30.6052
18 | 1.3729 | 0.0612 | 0.026 | 22.433

## 87. Re 6M Mach 0.10 (1)
BIGFOIL.COM POLAR EXPORT
dh4009sm
Dale House DH4009 (smoothed) used on the Storm R/C aerobatic aircraft |  |  |  | Cl Max: | 0.795 | at alpha= | 7.5 | deg
JavaFoil+Calcfoil stall+Eppler ext transition |  |  |  | L/D Max: | 82.593 | at alpha= | 6.5 | deg
Re: | 6000000 |  |  | Cd Min: | 0.00469 | at alpha= | -1 | deg
Mach: | 0.1 |  |  | Cl=0 at alpha= | -1.1864 | deg
|  |  |  | @ Cl=0.1, Cd= | 0.0047161
|  |  |  | @ Cl=0.4, Cd= | 0.0072405
|  |  |  | @ Cl=0.6, Cd= | 0.08457
alpha (deg) | Cl | Cd | Cm | Cl/Cd
-13 | -0.33 | 0.07897 | -0.005 | -4.175
-12.5 | -0.351 | 0.07383 | -0.006 | -4.754
-12 | -0.371 | 0.07083 | -0.006 | -5.238
-11.5 | -0.39 | 0.06924 | -0.006 | -5.627
-11 | -0.409 | 0.06485 | -0.007 | -6.304
-10.5 | -0.425 | 0.06246 | -0.007 | -6.808
-10 | -0.44 | 0.05902 | -0.007 | -7.459
-9.5 | -0.452 | 0.05533 | -0.007 | -8.17
-9 | -0.461 | 0.05216 | -0.008 | -8.835
-8.5 | -0.464 | 0.04946 | -0.009 | -9.385
-8 | -0.573 | 0.00801 | -0.018 | -71.482
-7.5 | -0.564 | 0.00785 | -0.019 | -71.848
-7 | -0.548 | 0.00764 | -0.019 | -71.707
-6.5 | -0.525 | 0.00748 | -0.02 | -70.174
-6 | -0.495 | 0.00729 | -0.021 | -67.88
-5.5 | -0.459 | 0.00715 | -0.022 | -64.124
-5 | -0.417 | 0.00698 | -0.023 | -59.736
-4.5 | -0.37 | 0.00682 | -0.023 | -54.257
-4 | -0.32 | 0.00666 | -0.024 | -48.018
-3.5 | -0.266 | 0.00652 | -0.025 | -40.856
-3 | -0.211 | 0.00679 | -0.026 | -30.997
-2.5 | -0.153 | 0.00669 | -0.027 | -22.934
-2 | -0.095 | 0.00652 | -0.027 | -14.617
-1.5 | -0.037 | 0.00644 | -0.028 | -5.705
-1 | 0.022 | 0.00469 | -0.029 | 4.711
-0.5 | 0.081 | 0.0047 | -0.03 | 17.216
0 | 0.14 | 0.00475 | -0.03 | 29.425
0.5 | 0.199 | 0.00482 | -0.031 | 41.242
1 | 0.257 | 0.00517 | -0.032 | 49.748
1.5 | 0.316 | 0.00555 | -0.033 | 56.808
2 | 0.373 | 0.00716 | -0.034 | 52.154
2.5 | 0.43 | 0.00733 | -0.034 | 58.714
3 | 0.486 | 0.00748 | -0.035 | 64.957
3.5 | 0.539 | 0.00766 | -0.036 | 70.309
4 | 0.589 | 0.00792 | -0.036 | 74.349
4.5 | 0.635 | 0.00817 | -0.037 | 77.742
5 | 0.677 | 0.00844 | -0.038 | 80.2
5.5 | 0.714 | 0.00874 | -0.039 | 81.716
6 | 0.744 | 0.00902 | -0.039 | 82.55
6.5 | 0.768 | 0.0093 | -0.04 | 82.593
7 | 0.785 | 0.00959 | -0.041 | 81.91
7.5 | 0.795 | 0.00983 | -0.041 | 80.841
8 | 0.645 | 0.04765 | -0.022 | 13.533
8.5 | 0.639 | 0.05181 | -0.021 | 12.34
9 | 0.63 | 0.05481 | -0.022 | 11.503
9.5 | 0.617 | 0.05816 | -0.022 | 10.606
10 | 0.6 | 0.06137 | -0.023 | 9.771
10.5 | 0.574 | 0.0661 | -0.022 | 8.689
11 | 0.541 | 0.07084 | -0.022 | 7.638
11.5 | 0.507 | 0.07593 | -0.022 | 6.673
12 | 0.472 | 0.08006 | -0.022 | 5.894
12.5 | 0.438 | 0.08457 | -0.023 | 5.175

## 88. Re 6M Mach 0.10 (2)
BIGFOIL.COM POLAR EXPORT
dh4009sm
Dale House DH4009 (smoothed) used on the Storm R/C aerobatic aircraft |  |  |  | Cl Max: | 1.3669 | at alpha= | 14.5 | deg
XFOIL ncrit=9 |  |  |  | L/D Max: | 95.8927 | at alpha= | 8 | deg
Re: | 6000000 |  |  | Cd Min: | 0.04475 | at alpha= | -8 | deg
Mach: | 0.1 |  |  | Cl=0 at alpha= | -0.71429 | deg
|  |  |  | @ Cl=0.1, Cd= | 0.0035454
|  |  |  | @ Cl=0.4, Cd= | 0.0060459
|  |  |  | @ Cl=0.6, Cd= | 0.0069972
alpha (deg) | Cl | Cd | Cm | Cl/Cd
-8 | -0.7872 | 0.04475 | -0.0089 | -17.5911
-7.5 | -0.7582 | 0.03908 | -0.0077 | -19.4012
-6 | -0.6511 | 0.00882 | 0.0009 | -73.8209
-5.5 | -0.5662 | 0.00746 | -0.0065 | -75.8981
-5 | -0.4621 | 0.00729 | -0.0184 | -63.3882
-4.5 | -0.3781 | 0.00675 | -0.0257 | -56.0148
-4 | -0.3288 | 0.00639 | -0.0245 | -51.4554
-3.5 | -0.2782 | 0.00604 | -0.0235 | -46.0596
-3 | -0.2267 | 0.00579 | -0.0228 | -39.1537
-2.5 | -0.1742 | 0.00561 | -0.0222 | -31.0517
-2 | -0.1204 | 0.00549 | -0.022 | -21.9308
-1.5 | -0.0668 | 0.00535 | -0.0217 | -12.486
-1 | -0.0216 | 0.00452 | -0.0198 | -4.7788
-0.5 | 0.0162 | 0.00339 | -0.0165 | 4.7788
0 | 0.0662 | 0.00328 | -0.0155 | 20.1829
0.5 | 0.1146 | 0.00366 | -0.0141 | 31.3115
1 | 0.1614 | 0.00422 | -0.0124 | 38.2464
1.5 | 0.2058 | 0.005 | -0.0103 | 41.16
2 | 0.2551 | 0.00549 | -0.0092 | 46.4663
3 | 0.3612 | 0.0059 | -0.0084 | 61.2203
3.5 | 0.4144 | 0.0061 | -0.0081 | 67.9344
4 | 0.4672 | 0.00636 | -0.0075 | 73.4591
4.5 | 0.5202 | 0.00658 | -0.0072 | 79.0578
5 | 0.573 | 0.00682 | -0.0067 | 84.0176
5.5 | 0.6248 | 0.00716 | -0.0061 | 87.2626
6 | 0.6757 | 0.00757 | -0.0052 | 89.2602
6.5 | 0.7223 | 0.00842 | -0.0034 | 85.7838
7 | 0.7738 | 0.00869 | -0.0028 | 89.0449
7.5 | 0.8252 | 0.00882 | -0.0022 | 93.5601
8 | 0.8755 | 0.00913 | -0.0012 | 95.8927
8.5 | 0.954 | 0.00996 | -0.0071 | 95.7831
9.5 | 1.0653 | 0.01198 | -0.0083 | 88.9232
10 | 1.1032 | 0.01331 | -0.005 | 82.885
10.5 | 1.1368 | 0.0153 | -0.0012 | 74.3007
11 | 1.1433 | 0.02084 | 0.0064 | 54.8608
11.5 | 1.1819 | 0.02206 | 0.0087 | 53.5766
12 | 1.2228 | 0.02292 | 0.0106 | 53.3508
12.5 | 1.2604 | 0.02412 | 0.0129 | 52.2554
13 | 1.2963 | 0.02539 | 0.0152 | 51.0555
13.5 | 1.3323 | 0.02645 | 0.0176 | 50.3705
14 | 1.3589 | 0.02815 | 0.0209 | 48.2735
14.5 | 1.3669 | 0.03056 | 0.0267 | 44.7284
15 | 1.3502 | 0.03509 | 0.0327 | 38.4782
15.5 | 1.321 | 0.04184 | 0.0354 | 31.5727

## 89. Re 6M Mach 0.25 (1)
BIGFOIL.COM POLAR EXPORT
dh4009sm
Dale House DH4009 (smoothed) used on the Storm R/C aerobatic aircraft |  |  |  | Cl Max: | 0.748 | at alpha= | 6.5 | deg
JavaFoil+Calcfoil stall+Eppler ext transition |  |  |  | L/D Max: | 80.148 | at alpha= | 5.5 | deg
Re: | 6000000 |  |  | Cd Min: | 0.00471 | at alpha= | -1 | deg
Mach: | 0.25 |  |  | Cl=0 at alpha= | -1.1885 | deg
|  |  |  | @ Cl=0.1, Cd= | 0.0047311
|  |  |  | @ Cl=0.4, Cd= | 0.077
|  |  |  | @ Cl=0.6, Cd= | 0.077
alpha (deg) | Cl | Cd | Cm | Cl/Cd
-11.5 | -0.059 | 0.06642 | -0.007 | -0.888
-11 | -0.149 | 0.06489 | -0.007 | -2.296
-10.5 | -0.212 | 0.06192 | -0.007 | -3.428
-10 | -0.264 | 0.0593 | -0.007 | -4.453
-9.5 | -0.309 | 0.05632 | -0.007 | -5.489
-9 | -0.347 | 0.05396 | -0.008 | -6.438
-8.5 | -0.378 | 0.05074 | -0.008 | -7.453
-8 | -0.401 | 0.04746 | -0.009 | -8.442
-7.5 | -0.414 | 0.04426 | -0.01 | -9.357
-7 | -0.417 | 0.04199 | -0.01 | -9.927
-6.5 | -0.508 | 0.00759 | -0.021 | -66.882
-6 | -0.395 | 0.03766 | -0.011 | -10.476
-5.5 | -0.459 | 0.00724 | -0.022 | -63.352
-5 | -0.421 | 0.00705 | -0.023 | -59.706
-4.5 | -0.377 | 0.00689 | -0.024 | -54.662
-4 | -0.327 | 0.00673 | -0.025 | -48.57
-3.5 | -0.273 | 0.00656 | -0.026 | -41.591
-3 | -0.216 | 0.00686 | -0.027 | -31.499
-2.5 | -0.158 | 0.0067 | -0.027 | -23.514
-2 | -0.098 | 0.00659 | -0.028 | -14.87
-1.5 | -0.038 | 0.0065 | -0.029 | -5.804
-1 | 0.023 | 0.00471 | -0.03 | 4.814
-0.5 | 0.083 | 0.00472 | -0.031 | 17.629
0 | 0.144 | 0.00476 | -0.031 | 30.162
0.5 | 0.204 | 0.00483 | -0.032 | 42.243
1 | 0.264 | 0.00524 | -0.033 | 50.391
1.5 | 0.324 | 0.00562 | -0.034 | 57.705
2 | 0.384 | 0.00725 | -0.034 | 52.88
2.5 | 0.442 | 0.00738 | -0.035 | 59.901
3 | 0.498 | 0.0076 | -0.036 | 65.59
3.5 | 0.552 | 0.00782 | -0.037 | 70.514
4 | 0.601 | 0.0081 | -0.037 | 74.268
4.5 | 0.646 | 0.00838 | -0.038 | 77.079
5 | 0.685 | 0.00864 | -0.039 | 79.255
5.5 | 0.715 | 0.00892 | -0.04 | 80.148
6 | 0.737 | 0.00922 | -0.04 | 79.852
6.5 | 0.748 | 0.00949 | -0.041 | 78.748
7 | 0.605 | 0.04218 | -0.023 | 14.356
7.5 | 0.592 | 0.04665 | -0.021 | 12.685
8 | 0.571 | 0.0495 | -0.021 | 11.538
8.5 | 0.54 | 0.05287 | -0.021 | 10.219
9 | 0.501 | 0.05679 | -0.021 | 8.823
9.5 | 0.454 | 0.06012 | -0.021 | 7.55
10 | 0.4 | 0.06326 | -0.022 | 6.327
10.5 | 0.334 | 0.06878 | -0.022 | 4.855
11 | 0.25 | 0.07214 | -0.022 | 3.468
11.5 | 0.142 | 0.077 | -0.024 | 1.838

## 90. Re 6M Mach 0.25 (2)
BIGFOIL.COM POLAR EXPORT
dh4009sm
Dale House DH4009 (smoothed) used on the Storm R/C aerobatic aircraft |  |  |  | Cl Max: | 0.9923 | at alpha= | 9 | deg
XFOIL ncrit=9 |  |  |  | L/D Max: | 86.2685 | at alpha= | 5.5 | deg
Re: | 6000000 |  |  | Cd Min: | 0.16199 | at alpha= | 14 | deg
Mach: | 0.25 |  |  | Cl=0 at alpha= | -0.70722 | deg
|  |  |  | @ Cl=0.1, Cd= | 0.0035477
|  |  |  | @ Cl=0.4, Cd= | 0.006078
|  |  |  | @ Cl=0.6, Cd= | 0.0071062
alpha (deg) | Cl | Cd | Cm | Cl/Cd
-13 | -0.6831 | 0.1587 | 0.0295 | -4.3043
-12.5 | -0.6752 | 0.15027 | 0.0262 | -4.4932
-12 | -0.6685 | 0.14154 | 0.0228 | -4.723
-11.5 | -0.6634 | 0.13271 | 0.0193 | -4.9989
-11 | -0.6599 | 0.12358 | 0.0157 | -5.3399
-10.5 | -0.6665 | 0.11246 | 0.0111 | -5.9266
-10 | -0.6712 | 0.10183 | 0.006 | -6.5914
-9.5 | -0.6785 | 0.09034 | -0.0007 | -7.5105
-9 | -0.6975 | 0.07569 | -0.015 | -9.2152
-8.5 | -0.7305 | 0.06666 | -0.0171 | -10.9586
-8 | -0.7478 | 0.05622 | -0.0158 | -13.3013
-7 | -0.7158 | 0.038 | -0.0127 | -18.8368
-6.5 | -0.6636 | 0.03284 | -0.0149 | -20.2071
-6 | -0.6312 | 0.02741 | -0.0105 | -23.0281
-5.5 | -0.5562 | 0.01798 | -0.0153 | -30.9344
-5 | -0.4682 | 0.00749 | -0.0219 | -62.51
-4.5 | -0.3851 | 0.00756 | -0.028 | -50.9392
-4 | -0.3391 | 0.00663 | -0.0256 | -51.1463
-3.5 | -0.287 | 0.00622 | -0.0244 | -46.1415
-3 | -0.2342 | 0.00589 | -0.0234 | -39.7623
-2.5 | -0.1804 | 0.00567 | -0.0227 | -31.8166
-2 | -0.1252 | 0.00553 | -0.0223 | -22.6401
-1.5 | -0.0698 | 0.00538 | -0.022 | -12.974
-1 | -0.0219 | 0.00465 | -0.0203 | -4.7097
-0.5 | 0.0155 | 0.00342 | -0.0167 | 4.5322
0 | 0.0669 | 0.00329 | -0.0156 | 20.3343
0.5 | 0.117 | 0.00368 | -0.0142 | 31.7935
1.5 | 0.2099 | 0.00507 | -0.0101 | 41.4004
2 | 0.2608 | 0.00554 | -0.0089 | 47.0758
2.5 | 0.3153 | 0.00576 | -0.0084 | 54.7396
3 | 0.3702 | 0.00597 | -0.0079 | 62.0101
3.5 | 0.4254 | 0.00617 | -0.0074 | 68.9465
4 | 0.4796 | 0.00648 | -0.0067 | 74.0123
4.5 | 0.5351 | 0.00668 | -0.0062 | 80.1048
5 | 0.5893 | 0.00702 | -0.0053 | 83.9459
5.5 | 0.6427 | 0.00745 | -0.0042 | 86.2685
6 | 0.694 | 0.00812 | -0.0025 | 85.468
6.5 | 0.744 | 0.00889 | -0.0006 | 83.6895
7 | 0.7976 | 0.00929 | 0.0006 | 85.8558
7.5 | 0.8457 | 0.01026 | 0.0031 | 82.4269
8 | 0.8937 | 0.01196 | 0.0054 | 74.7241
8.5 | 0.9655 | 0.01565 | 0.0016 | 61.6933
9 | 0.9923 | 0.02114 | 0.0064 | 46.9395
9.5 | 0.8714 | 0.04738 | 0.0249 | 18.3917
10 | 0.8155 | 0.05851 | 0.0305 | 13.9378
10.5 | 0.7799 | 0.06838 | 0.0255 | 11.4054
11 | 0.7339 | 0.09195 | 0.0047 | 7.9815
11.5 | 0.7178 | 0.10471 | -0.0022 | 6.8551
12 | 0.6943 | 0.11972 | -0.0091 | 5.7994
12.5 | 0.6936 | 0.1293 | -0.0132 | 5.3643
13 | 0.6869 | 0.14119 | -0.0178 | 4.8651
13.5 | 0.685 | 0.15221 | -0.022 | 4.5004
14 | 0.6886 | 0.16199 | -0.0258 | 4.2509

## 91. Re 6M Mach 0.50 (1)
BIGFOIL.COM POLAR EXPORT
dh4009sm
Dale House DH4009 (smoothed) used on the Storm R/C aerobatic aircraft |  |  |  | Cl Max: | 1.131 | at alpha= | 20 | deg
JavaFoil+Calcfoil stall+Eppler ext transition |  |  |  | L/D Max: | 71.233 | at alpha= | 3.5 | deg
Re: | 6000000 |  |  | Cd Min: | 0.00481 | at alpha= | -0.5 | deg
Mach: | 0.5 |  |  | Cl=0 at alpha= | -1.1866 | deg
|  |  |  | @ Cl=0.1, Cd= | 0.0048172
|  |  |  | @ Cl=0.4, Cd= | 0.039629
|  |  |  | @ Cl=0.6, Cd= | 0.061776
alpha (deg) | Cl | Cd | Cm | Cl/Cd
-20 | -1.003 | 0.15499 | 0.001 | -6.472
-19.5 | -0.975 | 0.15089 | 0 | -6.464
-19 | -0.948 | 0.14762 | 0 | -6.421
-18.5 | -0.922 | 0.14045 | -0.001 | -6.565
-18 | -0.896 | 0.13675 | -0.001 | -6.555
-17.5 | -0.872 | 0.13467 | -0.002 | -6.474
-17 | -0.846 | 0.12691 | -0.002 | -6.667
-16.5 | -0.818 | 0.12413 | -0.003 | -6.593
-16 | -0.791 | 0.11878 | -0.003 | -6.663
-15.5 | -0.766 | 0.11354 | -0.003 | -6.744
-15 | -0.74 | 0.10941 | -0.004 | -6.762
-14.5 | -0.714 | 0.10545 | -0.004 | -6.769
-14 | -0.688 | 0.1027 | -0.005 | -6.695
-13.5 | -0.661 | 0.09627 | -0.005 | -6.865
-13 | -0.635 | 0.08783 | -0.006 | -7.231
-12.5 | -0.609 | 0.08014 | -0.006 | -7.601
-12 | -0.584 | 0.07399 | -0.007 | -7.889
-11.5 | -0.559 | 0.06798 | -0.008 | -8.217
-11 | -0.627 | 0.01553 | -0.014 | -40.37
-10.5 | -0.501 | 0.07341 | -0.007 | -6.827
-10 | -0.475 | 0.064 | -0.008 | -7.421
-9.5 | -0.449 | 0.05796 | -0.009 | -7.75
-9 | -0.424 | 0.05322 | -0.01 | -7.963
-8.5 | -0.488 | 0.0105 | -0.019 | -46.517
-8 | -0.456 | 0.0084 | -0.02 | -54.296
-7.5 | -0.423 | 0.00806 | -0.021 | -52.525
-7 | -0.39 | 0.00844 | -0.022 | -46.198
-6.5 | -0.287 | 0.04203 | -0.011 | -6.84
-6 | -0.26 | 0.03988 | -0.011 | -6.525
-5.5 | -0.233 | 0.03763 | -0.011 | -6.199
-5 | -0.257 | 0.0074 | -0.026 | -34.643
-4.5 | -0.364 | 0.00725 | -0.027 | -50.205
-4 | -0.346 | 0.00704 | -0.028 | -49.093
-3.5 | -0.298 | 0.00686 | -0.029 | -43.424
-3 | -0.239 | 0.00668 | -0.03 | -35.822
-2.5 | -0.175 | 0.00648 | -0.031 | -27.098
-2 | -0.109 | 0.00632 | -0.031 | -17.293
-1.5 | -0.042 | 0.00626 | -0.032 | -6.733
-1 | 0.025 | 0.00619 | -0.033 | 4.1
-0.5 | 0.093 | 0.00481 | -0.034 | 19.338
0 | 0.161 | 0.00488 | -0.035 | 32.901
0.5 | 0.228 | 0.00499 | -0.036 | 45.755
1 | 0.295 | 0.00553 | -0.037 | 53.408
1.5 | 0.362 | 0.00734 | -0.038 | 49.279
2 | 0.428 | 0.00754 | -0.038 | 56.719
2.5 | 0.492 | 0.00775 | -0.039 | 63.386
3 | 0.55 | 0.00802 | -0.04 | 68.575
3.5 | 0.6 | 0.00842 | -0.041 | 71.233
4 | 0.632 | 0.00888 | -0.042 | 71.201
4.5 | 0.499 | 0.03424 | -0.022 | 14.564
5 | 0.336 | 0.03651 | -0.022 | 9.202
5.5 | 0.362 | 0.04016 | -0.02 | 9.011
6 | 0.389 | 0.04237 | -0.021 | 9.188
6.5 | 0.517 | 0.01048 | -0.046 | 49.354
7 | 0.551 | 0.01078 | -0.047 | 51.076
7.5 | 0.472 | 0.04788 | -0.025 | 9.848
8 | 0.497 | 0.05286 | -0.024 | 9.406
8.5 | 0.523 | 0.05987 | -0.023 | 8.739
9 | 0.557 | 0.0519 | -0.03 | 10.734
9.5 | 0.581 | 0.05774 | -0.028 | 10.058
10 | 0.606 | 0.06305 | -0.027 | 9.609
10.5 | 0.632 | 0.06874 | -0.027 | 9.19
11 | 0.658 | 0.07574 | -0.027 | 8.685
11.5 | 0.684 | 0.0848 | -0.027 | 8.065
12 | 0.711 | 0.09074 | -0.028 | 7.832
12.5 | 0.737 | 0.08939 | -0.028 | 8.248
13 | 0.763 | 0.09272 | -0.029 | 8.234
13.5 | 0.79 | 0.09614 | -0.029 | 8.213
14 | 0.816 | 0.10137 | -0.03 | 8.048
14.5 | 0.844 | 0.10483 | -0.032 | 8.052
15 | 0.871 | 0.11279 | -0.032 | 7.722
15.5 | 0.896 | 0.1171 | -0.032 | 7.648
16 | 0.921 | 0.1202 | -0.033 | 7.666
16.5 | 0.948 | 0.12558 | -0.033 | 7.546
17 | 0.974 | 0.12668 | -0.034 | 7.687
17.5 | 1.003 | 0.13114 | -0.036 | 7.648
18 | 1.032 | 0.13545 | -0.037 | 7.615
18.5 | 1.059 | 0.14113 | -0.038 | 7.506
19 | 1.079 | 0.14464 | -0.037 | 7.459
19.5 | 1.105 | 0.14921 | -0.037 | 7.403
20 | 1.131 | 0.15395 | -0.038 | 7.345

## 92. Re 6M Mach 0.50 (2)
BIGFOIL.COM POLAR EXPORT
dh4009sm
Dale House DH4009 (smoothed) used on the Storm R/C aerobatic aircraft |  |  |  | Cl Max: | 0.92 | at alpha= | 20 | deg
XFOIL ncrit=9 |  |  |  | L/D Max: | 75.5085 | at alpha= | 4 | deg
Re: | 6000000 |  |  | Cd Min: | 0.28115 | at alpha= | 20 | deg
Mach: | 0.5 |  |  | Cl=0 at alpha= | -99 | deg
|  |  |  | @ Cl=0.1, Cd= | 0.0035573
|  |  |  | @ Cl=0.4, Cd= | 0.0061683
|  |  |  | @ Cl=0.6, Cd= | 0.0084654
alpha (deg) | Cl | Cd | Cm | Cl/Cd
0 | 0.0696 | 0.00336 | -0.0158 | 20.7143
0.5 | 0.1266 | 0.00373 | -0.0144 | 33.941
1 | 0.1796 | 0.00435 | -0.0121 | 41.2874
1.5 | 0.2264 | 0.00537 | -0.0087 | 42.1601
2 | 0.2858 | 0.00574 | -0.0074 | 49.7909
2.5 | 0.3481 | 0.00597 | -0.0065 | 58.3082
3 | 0.4109 | 0.00621 | -0.0055 | 66.1675
3.5 | 0.4729 | 0.00659 | -0.0038 | 71.7602
4 | 0.5346 | 0.00708 | -0.0017 | 75.5085
4.5 | 0.5904 | 0.00812 | 0.002 | 72.7094
5 | 0.6421 | 0.00998 | 0.0067 | 64.3387
5.5 | 0.6786 | 0.01612 | 0.0134 | 42.0968
6 | 0.7013 | 0.02377 | 0.0209 | 29.5036
6.5 | 0.7127 | 0.03166 | 0.0277 | 22.5111
7 | 0.7118 | 0.03971 | 0.0331 | 17.925
8 | 0.6731 | 0.05674 | 0.0337 | 11.8629
8.5 | 0.6545 | 0.07028 | 0.0203 | 9.3127
9 | 0.6463 | 0.08224 | 0.0116 | 7.8587
9.5 | 0.6412 | 0.09266 | 0.006 | 6.9199
10 | 0.6401 | 0.10228 | 0.0013 | 6.2583
10.5 | 0.6428 | 0.11121 | -0.0026 | 5.7801
11 | 0.6482 | 0.11978 | -0.0064 | 5.4116
11.5 | 0.6489 | 0.12984 | -0.0107 | 4.9977
12 | 0.6548 | 0.13917 | -0.0145 | 4.705
12.5 | 0.6618 | 0.14863 | -0.0184 | 4.4527
13 | 0.671 | 0.15802 | -0.0224 | 4.2463
13.5 | 0.683 | 0.16687 | -0.0262 | 4.093
14 | 0.6962 | 0.17582 | -0.0302 | 3.9597
14.5 | 0.7112 | 0.1847 | -0.0343 | 3.8506
15 | 0.7275 | 0.19369 | -0.0385 | 3.756
15.5 | 0.7449 | 0.20198 | -0.0427 | 3.688
16 | 0.7632 | 0.21006 | -0.0471 | 3.6332
16.5 | 0.7815 | 0.21849 | -0.0516 | 3.5768
17 | 0.7977 | 0.22966 | -0.0566 | 3.4734
17.5 | 0.8182 | 0.23833 | -0.0612 | 3.4331
18 | 0.8385 | 0.24651 | -0.066 | 3.4015
18.5 | 0.8587 | 0.25465 | -0.0709 | 3.3721
19 | 0.8785 | 0.26261 | -0.0758 | 3.3453
19.5 | 0.898 | 0.272 | -0.081 | 3.3015
20 | 0.92 | 0.28115 | -0.0861 | 3.2723

## 93. Re 7M Mach 0.00 (1)
BIGFOIL.COM POLAR EXPORT
dh4009sm
Dale House DH4009 (smoothed) used on the Storm R/C aerobatic aircraft |  |  |  | Cl Max: | 0.807 | at alpha= | 8 | deg
JavaFoil+Calcfoil stall+Eppler ext transition |  |  |  | L/D Max: | 85.004 | at alpha= | 6.5 | deg
Re: | 7000000 |  |  | Cd Min: | 0.00469 | at alpha= | -1 | deg
Mach: | 0 |  |  | Cl=0 at alpha= | -1.1864 | deg
|  |  |  | @ Cl=0.1, Cd= | 0.0047198
|  |  |  | @ Cl=0.4, Cd= | 0.007105
|  |  |  | @ Cl=0.6, Cd= | 0.08773
alpha (deg) | Cl | Cd | Cm | Cl/Cd
-13 | -0.367 | 0.07823 | -0.005 | -4.697
-12.5 | -0.386 | 0.07304 | -0.006 | -5.29
-12 | -0.404 | 0.06972 | -0.006 | -5.792
-11.5 | -0.42 | 0.06724 | -0.006 | -6.242
-11 | -0.435 | 0.06424 | -0.007 | -6.773
-10.5 | -0.448 | 0.06164 | -0.007 | -7.273
-10 | -0.46 | 0.05791 | -0.007 | -7.945
-9.5 | -0.469 | 0.05497 | -0.008 | -8.53
-9 | -0.474 | 0.05157 | -0.008 | -9.192
-8.5 | -0.476 | 0.04747 | -0.009 | -10.036
-8 | -0.581 | 0.00793 | -0.018 | -73.332
-7.5 | -0.57 | 0.00775 | -0.019 | -73.478
-7 | -0.552 | 0.00755 | -0.019 | -73.06
-6.5 | -0.527 | 0.00737 | -0.02 | -71.493
-6 | -0.495 | 0.0072 | -0.021 | -68.758
-5.5 | -0.458 | 0.00699 | -0.022 | -65.558
-5 | -0.416 | 0.00683 | -0.023 | -60.923
-4.5 | -0.369 | 0.00667 | -0.023 | -55.339
-4 | -0.318 | 0.00655 | -0.024 | -48.62
-3.5 | -0.265 | 0.00686 | -0.025 | -38.661
-3 | -0.21 | 0.00668 | -0.026 | -31.362
-2.5 | -0.153 | 0.00658 | -0.026 | -23.22
-2 | -0.095 | 0.00642 | -0.027 | -14.784
-1.5 | -0.037 | 0.00635 | -0.028 | -5.759
-1 | 0.022 | 0.00469 | -0.029 | 4.682
-0.5 | 0.081 | 0.00471 | -0.03 | 17.103
0 | 0.139 | 0.00474 | -0.03 | 29.371
0.5 | 0.198 | 0.00549 | -0.031 | 35.984
1 | 0.256 | 0.00537 | -0.032 | 47.652
1.5 | 0.314 | 0.00556 | -0.033 | 56.451
2 | 0.372 | 0.00702 | -0.033 | 52.964
2.5 | 0.428 | 0.00719 | -0.034 | 59.552
3 | 0.483 | 0.00733 | -0.035 | 65.94
3.5 | 0.536 | 0.00756 | -0.036 | 70.979
4 | 0.586 | 0.0078 | -0.036 | 75.227
4.5 | 0.633 | 0.00805 | -0.037 | 78.676
5 | 0.676 | 0.00824 | -0.038 | 81.94
5.5 | 0.713 | 0.00852 | -0.038 | 83.672
6 | 0.745 | 0.00879 | -0.039 | 84.751
6.5 | 0.77 | 0.00906 | -0.04 | 85.004
7 | 0.789 | 0.00936 | -0.04 | 84.319
7.5 | 0.802 | 0.00959 | -0.041 | 83.582
8 | 0.807 | 0.0097 | -0.042 | 83.192
8.5 | 0.653 | 0.04972 | -0.023 | 13.138
9 | 0.645 | 0.05428 | -0.022 | 11.89
9.5 | 0.636 | 0.05682 | -0.023 | 11.191
10 | 0.623 | 0.06007 | -0.023 | 10.364
10.5 | 0.601 | 0.0648 | -0.023 | 9.277
11 | 0.572 | 0.06965 | -0.022 | 8.208
11.5 | 0.541 | 0.07458 | -0.022 | 7.258
12 | 0.51 | 0.07952 | -0.022 | 6.417
12.5 | 0.48 | 0.08312 | -0.023 | 5.77
13 | 0.449 | 0.08773 | -0.023 | 5.119

## 94. Re 7M Mach 0.00 (2)
BIGFOIL.COM POLAR EXPORT
dh4009sm
Dale House DH4009 (smoothed) used on the Storm R/C aerobatic aircraft |  |  |  | Cl Max: | 1.5216 | at alpha= | 16.5 | deg
XFOIL ncrit=9 |  |  |  | L/D Max: | 102.966 | at alpha= | 8.5 | deg
Re: | 7000000 |  |  | Cd Min: | 0.10649 | at alpha= | -10.5 | deg
Mach: | 0 |  |  | Cl=0 at alpha= | -0.7446 | deg
|  |  |  | @ Cl=0.1, Cd= | 0.0036485
|  |  |  | @ Cl=0.4, Cd= | 0.0058999
|  |  |  | @ Cl=0.6, Cd= | 0.0067888
alpha (deg) | Cl | Cd | Cm | Cl/Cd
-10.5 | -0.6862 | 0.10649 | 0.0086 | -6.4438
-9 | -0.8097 | 0.05765 | -0.0143 | -14.0451
-8.5 | -0.8016 | 0.05114 | -0.0114 | -15.6746
-7.5 | -0.8078 | 0.01127 | 0.0017 | -71.677
-7 | -0.7467 | 0.00952 | -0.0005 | -78.4349
-6.5 | -0.7141 | 0.00822 | 0.0043 | -86.8735
-6 | -0.6349 | 0.00723 | -0.0019 | -87.8147
-5.5 | -0.5356 | 0.00695 | -0.0129 | -77.0647
-5 | -0.4314 | 0.00703 | -0.025 | -61.3656
-4.5 | -0.3767 | 0.00678 | -0.0253 | -55.5605
-4 | -0.329 | 0.00617 | -0.0239 | -53.3225
-3.5 | -0.2781 | 0.00586 | -0.0231 | -47.4573
-3 | -0.2263 | 0.00565 | -0.0225 | -40.0531
-2.5 | -0.1734 | 0.00548 | -0.0221 | -31.6423
-2 | -0.1196 | 0.00537 | -0.022 | -22.2719
-1.5 | -0.0661 | 0.00524 | -0.0217 | -12.6145
-1 | -0.0189 | 0.0046 | -0.0203 | -4.1087
-0.5 | 0.0181 | 0.00342 | -0.0169 | 5.2924
0 | 0.0662 | 0.00329 | -0.0155 | 20.1216
0.5 | 0.1124 | 0.00378 | -0.0137 | 29.7354
1 | 0.1592 | 0.00429 | -0.0122 | 37.1096
1.5 | 0.2049 | 0.00497 | -0.0104 | 41.2274
2 | 0.255 | 0.00537 | -0.0095 | 47.486
2.5 | 0.3078 | 0.00557 | -0.0091 | 55.2603
3 | 0.3609 | 0.00576 | -0.0088 | 62.6562
3.5 | 0.414 | 0.00595 | -0.0085 | 69.5798
4 | 0.4664 | 0.00621 | -0.008 | 75.1047
5 | 0.5721 | 0.00661 | -0.0074 | 86.5507
5.5 | 0.6236 | 0.00694 | -0.0068 | 89.8559
6 | 0.6742 | 0.00735 | -0.006 | 91.7279
6.5 | 0.7213 | 0.00813 | -0.0045 | 88.7208
7 | 0.7741 | 0.00824 | -0.0044 | 93.9442
7.5 | 0.8255 | 0.00838 | -0.0039 | 98.5084
8 | 0.8748 | 0.00862 | -0.003 | 101.4849
8.5 | 0.9339 | 0.00907 | -0.0045 | 102.9658
9 | 1.0081 | 0.00999 | -0.0097 | 100.9109
9.5 | 1.0615 | 0.01103 | -0.01 | 96.2375
10 | 1.1043 | 0.01231 | -0.0081 | 89.7076
10.5 | 1.1375 | 0.01416 | -0.0043 | 80.3319
11 | 1.1629 | 0.01709 | 0.0004 | 68.0456
11.5 | 1.2038 | 0.01794 | 0.0024 | 67.1014
12 | 1.2464 | 0.01857 | 0.004 | 67.119
12.5 | 1.2882 | 0.01927 | 0.0057 | 66.85
13 | 1.3309 | 0.01984 | 0.0071 | 67.0817
13.5 | 1.3738 | 0.02033 | 0.0084 | 67.575
14 | 1.413 | 0.02116 | 0.0102 | 66.7769
14.5 | 1.4489 | 0.0222 | 0.0124 | 65.2658
15 | 1.4792 | 0.02358 | 0.0152 | 62.7311
15.5 | 1.5017 | 0.02493 | 0.0194 | 60.2367
16 | 1.5152 | 0.02679 | 0.0243 | 56.5584
16.5 | 1.5216 | 0.02934 | 0.0287 | 51.8609
17 | 1.5126 | 0.03357 | 0.0325 | 45.0581
17.5 | 1.4848 | 0.04052 | 0.0342 | 36.6436
18 | 1.4516 | 0.04958 | 0.0323 | 29.2779
18.5 | 1.3958 | 0.0643 | 0.0245 | 21.7076

## 95. Re 7M Mach 0.10 (1)
BIGFOIL.COM POLAR EXPORT
dh4009sm
Dale House DH4009 (smoothed) used on the Storm R/C aerobatic aircraft |  |  |  | Cl Max: | 0.795 | at alpha= | 7.5 | deg
JavaFoil+Calcfoil stall+Eppler ext transition |  |  |  | L/D Max: | 84.261 | at alpha= | 6.5 | deg
Re: | 7000000 |  |  | Cd Min: | 0.00468 | at alpha= | -1 | deg
Mach: | 0.1 |  |  | Cl=0 at alpha= | -1.1864 | deg
|  |  |  | @ Cl=0.1, Cd= | 0.0047229
|  |  |  | @ Cl=0.4, Cd= | 0.0071253
|  |  |  | @ Cl=0.6, Cd= | 0.08357
alpha (deg) | Cl | Cd | Cm | Cl/Cd
-13 | -0.33 | 0.07786 | -0.005 | -4.24
-12.5 | -0.352 | 0.07231 | -0.006 | -4.866
-12 | -0.372 | 0.06935 | -0.006 | -5.362
-11.5 | -0.39 | 0.06838 | -0.006 | -5.705
-11 | -0.409 | 0.06403 | -0.007 | -6.393
-10.5 | -0.425 | 0.06211 | -0.007 | -6.85
-10 | -0.441 | 0.05834 | -0.007 | -7.553
-9.5 | -0.453 | 0.05529 | -0.008 | -8.19
-9 | -0.461 | 0.05199 | -0.008 | -8.869
-8.5 | -0.465 | 0.04868 | -0.009 | -9.555
-8 | -0.573 | 0.00798 | -0.018 | -71.814
-7.5 | -0.564 | 0.00775 | -0.019 | -72.751
-7 | -0.548 | 0.00754 | -0.019 | -72.687
-6.5 | -0.525 | 0.00737 | -0.02 | -71.279
-6 | -0.495 | 0.00719 | -0.021 | -68.817
-5.5 | -0.459 | 0.00704 | -0.022 | -65.184
-5 | -0.417 | 0.00687 | -0.023 | -60.672
-4.5 | -0.37 | 0.00671 | -0.023 | -55.175
-4 | -0.32 | 0.00655 | -0.024 | -48.856
-3.5 | -0.266 | 0.00685 | -0.025 | -38.868
-3 | -0.211 | 0.00668 | -0.026 | -31.541
-2.5 | -0.153 | 0.00657 | -0.027 | -23.353
-2 | -0.095 | 0.00646 | -0.027 | -14.771
-1.5 | -0.037 | 0.00638 | -0.028 | -5.757
-1 | 0.022 | 0.00468 | -0.029 | 4.715
-0.5 | 0.081 | 0.00471 | -0.03 | 17.203
0 | 0.14 | 0.00475 | -0.03 | 29.41
0.5 | 0.199 | 0.0055 | -0.031 | 36.117
1 | 0.257 | 0.00539 | -0.032 | 47.736
1.5 | 0.316 | 0.00559 | -0.033 | 56.443
2 | 0.373 | 0.00704 | -0.034 | 53.057
2.5 | 0.43 | 0.00722 | -0.034 | 59.631
3 | 0.486 | 0.00734 | -0.035 | 66.134
3.5 | 0.539 | 0.00754 | -0.036 | 71.448
4 | 0.589 | 0.00783 | -0.036 | 75.175
4.5 | 0.635 | 0.00802 | -0.037 | 79.174
5 | 0.677 | 0.00828 | -0.038 | 81.759
5.5 | 0.714 | 0.00858 | -0.039 | 83.171
6 | 0.744 | 0.00885 | -0.039 | 84.143
6.5 | 0.768 | 0.00912 | -0.04 | 84.261
7 | 0.785 | 0.00942 | -0.041 | 83.393
7.5 | 0.795 | 0.00967 | -0.041 | 82.25
8 | 0.65 | 0.04518 | -0.025 | 14.378
8.5 | 0.64 | 0.05118 | -0.022 | 12.506
9 | 0.631 | 0.05405 | -0.022 | 11.676
9.5 | 0.618 | 0.05748 | -0.023 | 10.744
10 | 0.6 | 0.06059 | -0.023 | 9.907
10.5 | 0.575 | 0.06523 | -0.023 | 8.815
11 | 0.541 | 0.07068 | -0.022 | 7.657
11.5 | 0.507 | 0.075 | -0.022 | 6.757
12 | 0.472 | 0.07902 | -0.022 | 5.973
12.5 | 0.438 | 0.08357 | -0.023 | 5.239

## 96. Re 7M Mach 0.10 (2)
BIGFOIL.COM POLAR EXPORT
dh4009sm
Dale House DH4009 (smoothed) used on the Storm R/C aerobatic aircraft |  |  |  | Cl Max: | 1.4408 | at alpha= | 15 | deg
XFOIL ncrit=9 |  |  |  | L/D Max: | 100.934 | at alpha= | 8.5 | deg
Re: | 7000000 |  |  | Cd Min: | 0.16442 | at alpha= | -13.5 | deg
Mach: | 0.1 |  |  | Cl=0 at alpha= | -0.78276 | deg
|  |  |  | @ Cl=0.1, Cd= | 0.0036459
|  |  |  | @ Cl=0.4, Cd= | 0.0059031
|  |  |  | @ Cl=0.6, Cd= | 0.0068028
alpha (deg) | Cl | Cd | Cm | Cl/Cd
-13.5 | -0.6934 | 0.16442 | 0.0322 | -4.2172
-13 | -0.6857 | 0.15611 | 0.029 | -4.3924
-12.5 | -0.679 | 0.14754 | 0.0256 | -4.6021
-12 | -0.6742 | 0.13875 | 0.0222 | -4.8591
-11.5 | -0.6709 | 0.12965 | 0.0186 | -5.1747
-11 | -0.6694 | 0.12031 | 0.0148 | -5.564
-10.5 | -0.6826 | 0.10763 | 0.0091 | -6.3421
-8.5 | -0.7985 | 0.05228 | -0.0123 | -15.2735
-6.5 | -0.6685 | 0.0007 | -0.0043 | -955
-6 | -0.5812 | 0.00049 | -0.0129 | -1186.1224
-5.5 | -0.4815 | 0.00048 | -0.0241 | -1003.125
-5 | -0.4186 | 0.00052 | -0.0262 | -805
-4.5 | -0.3645 | 0.00055 | -0.0263 | -662.7273
-4 | -0.3231 | 0.00042 | -0.0239 | -769.2857
-3.5 | -0.2733 | 0.00039 | -0.023 | -700.7692
-3 | -0.2226 | 0.00037 | -0.0223 | -601.6216
-2 | -0.1176 | 0.00035 | -0.0216 | -336
-1.5 | -0.0648 | 0.00034 | -0.0213 | -190.5882
-1 | -0.0184 | 0.00029 | -0.0198 | -63.4483
0 | 0.0663 | 0.00329 | -0.0155 | 20.152
0.5 | 0.1127 | 0.00378 | -0.0137 | 29.8148
1 | 0.1598 | 0.0043 | -0.0122 | 37.1628
1.5 | 0.2057 | 0.00498 | -0.0103 | 41.3052
2 | 0.2561 | 0.00538 | -0.0094 | 47.6022
2.5 | 0.3092 | 0.00558 | -0.009 | 55.4122
3 | 0.3626 | 0.00577 | -0.0087 | 62.8423
3.5 | 0.416 | 0.00596 | -0.0084 | 69.7987
4 | 0.4687 | 0.00623 | -0.0078 | 75.2327
4.5 | 0.5224 | 0.00639 | -0.0077 | 81.7527
5 | 0.5752 | 0.00664 | -0.0072 | 86.6265
5.5 | 0.627 | 0.00698 | -0.0065 | 89.8281
6 | 0.6777 | 0.00743 | -0.0056 | 91.2113
6.5 | 0.7257 | 0.00816 | -0.0042 | 88.9338
7 | 0.7789 | 0.00828 | -0.0039 | 94.07
7.5 | 0.8307 | 0.00844 | -0.0033 | 98.4242
8.5 | 0.9397 | 0.00931 | -0.0036 | 100.9345
9 | 1.0136 | 0.01036 | -0.0084 | 97.8378
10 | 1.1047 | 0.01331 | -0.0053 | 82.9977
10.5 | 1.124 | 0.01717 | 0.0008 | 65.463
11 | 1.166 | 0.01805 | 0.0029 | 64.5983
11.5 | 1.2068 | 0.019 | 0.0051 | 63.5158
12 | 1.2497 | 0.0197 | 0.007 | 63.4365
12.5 | 1.2907 | 0.02059 | 0.009 | 62.6858
13 | 1.3314 | 0.02147 | 0.0109 | 62.0121
13.5 | 1.3719 | 0.0223 | 0.0129 | 61.5202
14 | 1.4059 | 0.02367 | 0.0156 | 59.3959
14.5 | 1.4329 | 0.02547 | 0.0191 | 56.2583
15 | 1.4408 | 0.02792 | 0.0251 | 51.6046
15.5 | 1.4373 | 0.03121 | 0.0311 | 46.0525
16 | 1.4171 | 0.03649 | 0.0353 | 38.8353
16.5 | 1.3781 | 0.04504 | 0.0358 | 30.5972
17 | 1.3214 | 0.05846 | 0.0299 | 22.6035

## 97. Re 7M Mach 0.25 (1)
BIGFOIL.COM POLAR EXPORT
dh4009sm
Dale House DH4009 (smoothed) used on the Storm R/C aerobatic aircraft |  |  |  | Cl Max: | 0.748 | at alpha= | 6.5 | deg
JavaFoil+Calcfoil stall+Eppler ext transition |  |  |  | L/D Max: | 81.684 | at alpha= | 5.5 | deg
Re: | 7000000 |  |  | Cd Min: | 0.0047 | at alpha= | -1 | deg
Mach: | 0.25 |  |  | Cl=0 at alpha= | -1.1885 | deg
|  |  |  | @ Cl=0.1, Cd= | 0.0047339
|  |  |  | @ Cl=0.4, Cd= | 0.0765
|  |  |  | @ Cl=0.6, Cd= | 0.0765
alpha (deg) | Cl | Cd | Cm | Cl/Cd
-12 | -0.062 | 0.0679 | -0.007 | -0.914
-11.5 | -0.059 | 0.06424 | -0.007 | -0.922
-11 | -0.149 | 0.06423 | -0.007 | -2.322
-10.5 | -0.212 | 0.06117 | -0.007 | -3.473
-10 | -0.264 | 0.05873 | -0.007 | -4.501
-9.5 | -0.309 | 0.05646 | -0.008 | -5.479
-9 | -0.348 | 0.05364 | -0.008 | -6.48
-8.5 | -0.378 | 0.05042 | -0.008 | -7.505
-8 | -0.402 | 0.04671 | -0.009 | -8.596
-7.5 | -0.512 | 0.00779 | -0.019 | -65.803
-7 | -0.516 | 0.00764 | -0.02 | -67.541
-6.5 | -0.508 | 0.00751 | -0.021 | -67.621
-6 | -0.488 | 0.00733 | -0.022 | -66.622
-5.5 | -0.459 | 0.00713 | -0.022 | -64.404
-5 | -0.421 | 0.00695 | -0.023 | -60.625
-4.5 | -0.377 | 0.00677 | -0.024 | -55.593
-4 | -0.327 | 0.00659 | -0.025 | -49.538
-3.5 | -0.273 | 0.00647 | -0.026 | -42.164
-3 | -0.216 | 0.00679 | -0.027 | -31.84
-2.5 | -0.158 | 0.00659 | -0.027 | -23.911
-2 | -0.098 | 0.00647 | -0.028 | -15.139
-1.5 | -0.038 | 0.00641 | -0.029 | -5.884
-1 | 0.023 | 0.0047 | -0.03 | 4.824
-0.5 | 0.083 | 0.00472 | -0.031 | 17.616
0 | 0.144 | 0.00477 | -0.031 | 30.154
0.5 | 0.204 | 0.00503 | -0.032 | 40.587
1 | 0.264 | 0.00543 | -0.033 | 48.648
1.5 | 0.324 | 0.00562 | -0.034 | 57.723
2 | 0.384 | 0.00712 | -0.034 | 53.884
2.5 | 0.442 | 0.00726 | -0.035 | 60.854
3 | 0.498 | 0.00747 | -0.036 | 66.648
3.5 | 0.552 | 0.00768 | -0.037 | 71.817
4 | 0.601 | 0.00795 | -0.037 | 75.624
4.5 | 0.646 | 0.00823 | -0.038 | 78.522
5 | 0.685 | 0.00848 | -0.039 | 80.682
5.5 | 0.715 | 0.00876 | -0.04 | 81.684
6 | 0.737 | 0.00905 | -0.04 | 81.361
6.5 | 0.748 | 0.00933 | -0.041 | 80.111
7 | 0.747 | 0.00958 | -0.042 | 77.936
7.5 | 0.593 | 0.04603 | -0.022 | 12.872
8 | 0.572 | 0.04882 | -0.022 | 11.713
8.5 | 0.541 | 0.0525 | -0.022 | 10.303
9 | 0.501 | 0.05678 | -0.021 | 8.825
9.5 | 0.454 | 0.05985 | -0.021 | 7.588
10 | 0.401 | 0.06329 | -0.022 | 6.33
10.5 | 0.334 | 0.06798 | -0.022 | 4.914
11 | 0.25 | 0.0722 | -0.023 | 3.468
11.5 | 0.142 | 0.0765 | -0.024 | 1.851

## 98. Re 7M Mach 0.25 (2)
BIGFOIL.COM POLAR EXPORT
dh4009sm
Dale House DH4009 (smoothed) used on the Storm R/C aerobatic aircraft |  |  |  | Cl Max: | 1.0212 | at alpha= | 9 | deg
XFOIL ncrit=9 |  |  |  | L/D Max: | 91.6534 | at alpha= | 7 | deg
Re: | 7000000 |  |  | Cd Min: | 0.16187 | at alpha= | 14 | deg
Mach: | 0.25 |  |  | Cl=0 at alpha= | -0.73118 | deg
|  |  |  | @ Cl=0.1, Cd= | 0.0036269
|  |  |  | @ Cl=0.4, Cd= | 0.0059365
|  |  |  | @ Cl=0.6, Cd= | 0.0068851
alpha (deg) | Cl | Cd | Cm | Cl/Cd
-7 | -0.7079 | 0.03668 | -0.0149 | -19.2993
-6.5 | -0.6528 | 0.03172 | -0.0176 | -20.5801
-6 | -0.6155 | 0.02625 | -0.0143 | -23.4476
-5.5 | -0.5457 | 0.00783 | -0.0174 | -69.6935
-5 | -0.4474 | 0.00714 | -0.027 | -62.6611
-4.5 | -0.3894 | 0.00726 | -0.0271 | -53.6364
-4 | -0.3411 | 0.00646 | -0.0252 | -52.8019
-3.5 | -0.2889 | 0.00602 | -0.024 | -47.99
-3 | -0.2355 | 0.00574 | -0.0232 | -41.0279
-2.5 | -0.1809 | 0.00553 | -0.0226 | -32.7125
-2 | -0.1253 | 0.0054 | -0.0223 | -23.2037
-1.5 | -0.0698 | 0.00527 | -0.0221 | -13.2448
-1 | -0.02 | 0.00469 | -0.0207 | -4.2644
-0.5 | 0.0172 | 0.00344 | -0.017 | 5
0 | 0.0672 | 0.00329 | -0.0156 | 20.4255
0.5 | 0.1149 | 0.00378 | -0.0138 | 30.3968
1 | 0.1632 | 0.00432 | -0.0121 | 37.7778
1.5 | 0.2098 | 0.00504 | -0.0101 | 41.627
2 | 0.2621 | 0.00543 | -0.0092 | 48.2689
3 | 0.372 | 0.00583 | -0.0083 | 63.8079
3.5 | 0.4272 | 0.00604 | -0.0078 | 70.7285
4 | 0.482 | 0.0063 | -0.0072 | 76.5079
4.5 | 0.5375 | 0.00649 | -0.0067 | 82.8197
5 | 0.5919 | 0.00682 | -0.0059 | 86.7889
5.5 | 0.6454 | 0.00725 | -0.0047 | 89.0207
6 | 0.6943 | 0.00816 | -0.0026 | 85.0858
6.5 | 0.7494 | 0.00843 | -0.0017 | 88.8968
7 | 0.8038 | 0.00877 | -0.0006 | 91.6534
7.5 | 0.8542 | 0.0095 | 0.0014 | 89.9158
8 | 0.9005 | 0.01063 | 0.0043 | 84.7131
8.5 | 0.9641 | 0.01264 | 0.0032 | 76.2737
9 | 1.0212 | 0.01628 | 0.0026 | 62.7273
10.5 | 0.7619 | 0.07243 | 0.0216 | 10.5191
11 | 0.7616 | 0.08487 | 0.0094 | 8.9737
11.5 | 0.7297 | 0.10174 | -0.0007 | 7.1722
12 | 0.6998 | 0.11819 | -0.0085 | 5.921
12.5 | 0.6996 | 0.12755 | -0.0125 | 5.4849
13 | 0.701 | 0.13663 | -0.0162 | 5.1306
13.5 | 0.6865 | 0.15171 | -0.0218 | 4.5251
14 | 0.6891 | 0.16187 | -0.0257 | 4.2571

## 99. Re 7M Mach 0.50 (1)
BIGFOIL.COM POLAR EXPORT
dh4009sm
Dale House DH4009 (smoothed) used on the Storm R/C aerobatic aircraft |  |  |  | Cl Max: | 1.133 | at alpha= | 20 | deg
JavaFoil+Calcfoil stall+Eppler ext transition |  |  |  | L/D Max: | 72.663 | at alpha= | 3.5 | deg
Re: | 7000000 |  |  | Cd Min: | 0.00484 | at alpha= | -0.5 | deg
Mach: | 0.5 |  |  | Cl=0 at alpha= | -1.1866 | deg
|  |  |  | @ Cl=0.1, Cd= | 0.0048431
|  |  |  | @ Cl=0.4, Cd= | 0.039147
|  |  |  | @ Cl=0.6, Cd= | 0.059696
alpha (deg) | Cl | Cd | Cm | Cl/Cd
-20 | -1.006 | 0.15026 | 0.001 | -6.692
-19.5 | -0.977 | 0.14822 | 0 | -6.588
-19 | -0.948 | 0.14404 | 0 | -6.582
-18.5 | -0.922 | 0.13974 | -0.001 | -6.6
-18 | -0.897 | 0.13356 | -0.001 | -6.713
-17.5 | -0.872 | 0.13361 | -0.002 | -6.528
-17 | -0.846 | 0.12618 | -0.002 | -6.707
-16.5 | -0.819 | 0.12198 | -0.003 | -6.716
-16 | -0.792 | 0.11698 | -0.003 | -6.768
-15.5 | -0.767 | 0.10784 | -0.004 | -7.11
-15 | -0.741 | 0.10083 | -0.004 | -7.349
-14.5 | -0.715 | 0.09437 | -0.005 | -7.579
-14 | -0.688 | 0.1023 | -0.005 | -6.722
-13.5 | -0.661 | 0.09479 | -0.005 | -6.974
-13 | -0.635 | 0.08668 | -0.006 | -7.329
-12.5 | -0.61 | 0.07903 | -0.006 | -7.718
-12 | -0.585 | 0.07251 | -0.007 | -8.066
-11.5 | -0.564 | 0.0638 | -0.009 | -8.835
-11 | -0.644 | 0.0125 | -0.015 | -51.478
-10.5 | -0.501 | 0.0715 | -0.007 | -7.011
-10 | -0.475 | 0.06383 | -0.008 | -7.442
-9.5 | -0.45 | 0.05805 | -0.009 | -7.744
-9 | -0.425 | 0.05225 | -0.01 | -8.13
-8.5 | -0.489 | 0.0103 | -0.02 | -47.486
-8 | -0.456 | 0.00824 | -0.02 | -55.395
-7.5 | -0.423 | 0.00789 | -0.021 | -53.639
-7 | -0.39 | 0.00827 | -0.022 | -47.154
-6.5 | -0.288 | 0.04157 | -0.011 | -6.917
-6 | -0.26 | 0.03957 | -0.011 | -6.581
-5.5 | -0.233 | 0.03737 | -0.011 | -6.248
-5 | -0.257 | 0.00731 | -0.026 | -35.099
-4.5 | -0.364 | 0.00713 | -0.027 | -51.039
-4 | -0.346 | 0.00692 | -0.028 | -49.953
-3.5 | -0.298 | 0.00675 | -0.029 | -44.137
-3 | -0.239 | 0.00657 | -0.03 | -36.426
-2.5 | -0.175 | 0.00636 | -0.031 | -27.574
-2 | -0.109 | 0.00627 | -0.031 | -17.448
-1.5 | -0.042 | 0.00618 | -0.032 | -6.829
-1 | 0.025 | 0.00647 | -0.033 | 3.922
-0.5 | 0.093 | 0.00484 | -0.034 | 19.228
0 | 0.161 | 0.00487 | -0.035 | 32.979
0.5 | 0.228 | 0.00528 | -0.036 | 43.197
1 | 0.295 | 0.00562 | -0.037 | 52.563
1.5 | 0.362 | 0.00721 | -0.038 | 50.183
2 | 0.428 | 0.00741 | -0.038 | 57.748
2.5 | 0.492 | 0.00762 | -0.039 | 64.494
3 | 0.55 | 0.00787 | -0.04 | 69.916
3.5 | 0.6 | 0.00826 | -0.041 | 72.663
4 | 0.632 | 0.00873 | -0.042 | 72.436
4.5 | 0.618 | 0.00892 | -0.043 | 69.28
5 | 0.336 | 0.03605 | -0.022 | 9.334
5.5 | 0.362 | 0.03978 | -0.02 | 9.1
6 | 0.389 | 0.04186 | -0.021 | 9.302
6.5 | 0.517 | 0.01029 | -0.046 | 50.287
7 | 0.551 | 0.01066 | -0.047 | 51.677
7.5 | 0.472 | 0.0473 | -0.025 | 9.986
8 | 0.498 | 0.0523 | -0.024 | 9.514
8.5 | 0.523 | 0.05913 | -0.023 | 8.85
9 | 0.684 | 0.0118 | -0.05 | 57.912
9.5 | 0.584 | 0.0553 | -0.03 | 10.564
10 | 0.607 | 0.06162 | -0.028 | 9.852
10.5 | 0.632 | 0.06765 | -0.027 | 9.343
11 | 0.658 | 0.07403 | -0.027 | 8.888
11.5 | 0.684 | 0.0829 | -0.027 | 8.252
12 | 0.711 | 0.08879 | -0.028 | 8.005
12.5 | 0.738 | 0.08107 | -0.029 | 9.099
13 | 0.764 | 0.08704 | -0.029 | 8.776
13.5 | 0.79 | 0.09389 | -0.029 | 8.414
14 | 0.817 | 0.09984 | -0.03 | 8.179
14.5 | 0.845 | 0.10416 | -0.032 | 8.109
15 | 0.872 | 0.11008 | -0.033 | 7.918
15.5 | 0.896 | 0.11476 | -0.032 | 7.806
16 | 0.922 | 0.11769 | -0.033 | 7.831
16.5 | 0.948 | 0.12279 | -0.033 | 7.719
17 | 0.975 | 0.12441 | -0.034 | 7.839
17.5 | 1.004 | 0.12937 | -0.036 | 7.76
18 | 1.034 | 0.1325 | -0.038 | 7.802
18.5 | 1.06 | 0.13825 | -0.039 | 7.67
19 | 1.079 | 0.14264 | -0.037 | 7.567
19.5 | 1.105 | 0.1482 | -0.037 | 7.455
20 | 1.133 | 0.15051 | -0.039 | 7.529

## 100. Re 7M Mach 0.50 (2)
BIGFOIL.COM POLAR EXPORT
dh4009sm
Dale House DH4009 (smoothed) used on the Storm R/C aerobatic aircraft |  |  |  | Cl Max: | 0.9196 | at alpha= | 20 | deg
XFOIL ncrit=9 |  |  |  | L/D Max: | 78.7848 | at alpha= | 4 | deg
Re: | 7000000 |  |  | Cd Min: | 0.29264 | at alpha= | -20 | deg
Mach: | 0.5 |  |  | Cl=0 at alpha= | -0.68661 | deg
|  |  |  | @ Cl=0.1, Cd= | 0.0035946
|  |  |  | @ Cl=0.4, Cd= | 0.0060227
|  |  |  | @ Cl=0.6, Cd= | 0.0078976
alpha (deg) | Cl | Cd | Cm | Cl/Cd
-20 | -0.9642 | 0.29264 | 0.0985 | -3.2948
-19.5 | -0.9427 | 0.28382 | 0.0932 | -3.3215
-19 | -0.9214 | 0.27508 | 0.0881 | -3.3496
-18.5 | -0.9003 | 0.26637 | 0.083 | -3.3799
-18 | -0.8794 | 0.25765 | 0.078 | -3.4132
-17.5 | -0.8585 | 0.24878 | 0.0731 | -3.4508
-17 | -0.838 | 0.23987 | 0.0682 | -3.4936
-16.5 | -0.818 | 0.23092 | 0.0635 | -3.5424
-16 | -0.5428 | 0.17649 | 0.0215 | -3.0755
-15.5 | -0.7813 | 0.21243 | 0.0541 | -3.6779
-15 | -0.7623 | 0.20447 | 0.0498 | -3.7282
-14.5 | -0.7439 | 0.19627 | 0.0457 | -3.7902
-14 | -0.7248 | 0.18734 | 0.0416 | -3.8689
-13.5 | -0.7082 | 0.17861 | 0.0375 | -3.9651
-13 | -0.6931 | 0.1699 | 0.0336 | -4.0795
-12.5 | -0.6793 | 0.16119 | 0.0299 | -4.2143
-12 | -0.6666 | 0.15236 | 0.0262 | -4.3752
-11.5 | -0.656 | 0.14351 | 0.0226 | -4.5711
-11 | -0.6497 | 0.13413 | 0.0189 | -4.8438
-10.5 | -0.6436 | 0.12497 | 0.0152 | -5.15
-10 | -0.6385 | 0.11559 | 0.0113 | -5.5238
-9.5 | -0.6353 | 0.10604 | 0.0072 | -5.9911
-9 | -0.6346 | 0.09612 | 0.0025 | -6.6022
-8.5 | -0.6366 | 0.08561 | -0.0031 | -7.436
-8 | -0.6414 | 0.07321 | -0.0129 | -8.7611
-7.5 | -0.6604 | 0.06182 | -0.0226 | -10.6826
-7 | -0.6846 | 0.05427 | -0.0214 | -12.6147
-6.5 | -0.6641 | 0.0441 | -0.0274 | -15.059
-6 | -0.6356 | 0.03679 | -0.0273 | -17.2764
-5.5 | -0.5402 | 0.02604 | -0.0402 | -20.745
-4.5 | -0.4276 | 0.01384 | -0.0371 | -30.896
-4 | -0.3757 | 0.00859 | -0.0327 | -43.7369
-3.5 | -0.3236 | 0.00707 | -0.0292 | -45.7709
-3 | -0.2662 | 0.00636 | -0.0269 | -41.8553
-2.5 | -0.2078 | 0.00584 | -0.025 | -35.5822
-2 | -0.1463 | 0.00554 | -0.024 | -26.4079
-1.5 | -0.0834 | 0.00539 | -0.0235 | -15.4731
0 | 0.0704 | 0.00333 | -0.016 | 21.1411
0.5 | 0.1241 | 0.00381 | -0.0139 | 32.5722
1.5 | 0.2265 | 0.00533 | -0.0087 | 42.4953
2 | 0.2875 | 0.00561 | -0.0078 | 51.2478
3 | 0.4129 | 0.00607 | -0.0059 | 68.0231
3.5 | 0.4752 | 0.00643 | -0.0043 | 73.9036
4 | 0.5381 | 0.00683 | -0.0024 | 78.7848
4.5 | 0.5953 | 0.00776 | 0.0011 | 76.7139
5 | 0.6486 | 0.00932 | 0.0056 | 69.5923
5.5 | 0.6837 | 0.01536 | 0.0126 | 44.5117
6 | 0.7045 | 0.02338 | 0.0206 | 30.1326
6.5 | 0.7154 | 0.03143 | 0.0275 | 22.7617
7 | 0.7154 | 0.0395 | 0.0327 | 18.1114
7.5 | 0.6999 | 0.04699 | 0.0372 | 14.8947
8 | 0.6771 | 0.05608 | 0.0344 | 12.0738
8.5 | 0.6574 | 0.06934 | 0.0213 | 9.4808
9 | 0.6492 | 0.08152 | 0.0121 | 7.9637
9.5 | 0.6441 | 0.09191 | 0.0064 | 7.0079
10 | 0.6437 | 0.10134 | 0.0018 | 6.3519
10.5 | 0.6466 | 0.11018 | -0.0022 | 5.8686
11 | 0.6466 | 0.12002 | -0.0066 | 5.3874
11.5 | 0.6516 | 0.12906 | -0.0103 | 5.0488
12 | 0.6562 | 0.13879 | -0.0142 | 4.728
12.5 | 0.6627 | 0.14839 | -0.0182 | 4.4659
13 | 0.672 | 0.15779 | -0.0221 | 4.2588
13.5 | 0.6833 | 0.16685 | -0.026 | 4.0953
14 | 0.6965 | 0.17585 | -0.0301 | 3.9608
14.5 | 0.7113 | 0.18478 | -0.0342 | 3.8494
15 | 0.7276 | 0.19348 | -0.0384 | 3.7606
15.5 | 0.7453 | 0.20143 | -0.0425 | 3.7
16 | 0.7638 | 0.20922 | -0.0468 | 3.6507
16.5 | 0.781 | 0.21859 | -0.0515 | 3.5729
17 | 0.7992 | 0.22788 | -0.0563 | 3.5071
18 | 0.8383 | 0.24539 | -0.0657 | 3.4162
18.5 | 0.8569 | 0.25484 | -0.0709 | 3.3625
19 | 0.8772 | 0.26346 | -0.0758 | 3.3295
19.5 | 0.8978 | 0.2721 | -0.0809 | 3.2995
20 | 0.9196 | 0.28099 | -0.0859 | 3.2727

## 101. Re 8M Mach 0.00 (1)
BIGFOIL.COM POLAR EXPORT
dh4009sm
Dale House DH4009 (smoothed) used on the Storm R/C aerobatic aircraft |  |  |  | Cl Max: | 0.807 | at alpha= | 8 | deg
JavaFoil+Calcfoil stall+Eppler ext transition |  |  |  | L/D Max: | 86.325 | at alpha= | 6.5 | deg
Re: | 8000000 |  |  | Cd Min: | 0.00473 | at alpha= | -0.5 | deg
Mach: | 0 |  |  | Cl=0 at alpha= | -1.1864 | deg
|  |  |  | @ Cl=0.1, Cd= | 0.0047693
|  |  |  | @ Cl=0.4, Cd= | 0.006985
|  |  |  | @ Cl=0.6, Cd= | 0.08689
alpha (deg) | Cl | Cd | Cm | Cl/Cd
-13.5 | -0.349 | 0.08212 | -0.005 | -4.255
-13 | -0.368 | 0.07705 | -0.005 | -4.778
-12.5 | -0.388 | 0.07041 | -0.006 | -5.514
-12 | -0.405 | 0.06767 | -0.007 | -5.989
-11.5 | -0.421 | 0.06597 | -0.007 | -6.379
-11 | -0.435 | 0.06361 | -0.007 | -6.845
-10.5 | -0.449 | 0.06105 | -0.007 | -7.351
-10 | -0.461 | 0.05788 | -0.007 | -7.959
-9.5 | -0.469 | 0.05443 | -0.008 | -8.625
-9 | -0.476 | 0.05001 | -0.009 | -9.52
-8.5 | -0.587 | 0.00802 | -0.017 | -73.181
-8 | -0.582 | 0.00782 | -0.018 | -74.317
-7.5 | -0.57 | 0.00765 | -0.019 | -74.522
-7 | -0.552 | 0.00744 | -0.019 | -74.147
-6.5 | -0.527 | 0.00725 | -0.02 | -72.618
-6 | -0.495 | 0.0071 | -0.021 | -69.758
-5.5 | -0.458 | 0.00689 | -0.022 | -66.515
-5 | -0.416 | 0.00672 | -0.023 | -61.855
-4.5 | -0.369 | 0.00655 | -0.023 | -56.307
-4 | -0.318 | 0.00647 | -0.024 | -49.258
-3.5 | -0.265 | 0.00675 | -0.025 | -39.253
-3 | -0.21 | 0.00657 | -0.026 | -31.894
-2.5 | -0.153 | 0.00646 | -0.026 | -23.634
-2 | -0.095 | 0.00675 | -0.027 | -14.053
-1.5 | -0.037 | 0.0067 | -0.028 | -5.454
-1 | 0.022 | 0.00512 | -0.029 | 4.288
-0.5 | 0.081 | 0.00473 | -0.03 | 17.032
0 | 0.139 | 0.00485 | -0.03 | 28.678
0.5 | 0.198 | 0.00577 | -0.031 | 34.257
1 | 0.256 | 0.00542 | -0.032 | 47.246
1.5 | 0.314 | 0.00559 | -0.033 | 56.206
2 | 0.372 | 0.00692 | -0.033 | 53.724
2.5 | 0.428 | 0.00705 | -0.034 | 60.743
3 | 0.483 | 0.00724 | -0.035 | 66.809
3.5 | 0.536 | 0.0074 | -0.036 | 72.481
4 | 0.586 | 0.00769 | -0.036 | 76.244
4.5 | 0.633 | 0.00793 | -0.037 | 79.836
5 | 0.676 | 0.00812 | -0.038 | 83.193
5.5 | 0.713 | 0.00839 | -0.038 | 84.947
6 | 0.745 | 0.00865 | -0.039 | 86.077
6.5 | 0.77 | 0.00892 | -0.04 | 86.325
7 | 0.789 | 0.00921 | -0.04 | 85.709
7.5 | 0.802 | 0.00945 | -0.041 | 84.865
8 | 0.807 | 0.00972 | -0.042 | 83.043
8.5 | 0.663 | 0.04504 | -0.027 | 14.716
9 | 0.646 | 0.0536 | -0.023 | 12.053
9.5 | 0.637 | 0.05589 | -0.024 | 11.403
10 | 0.624 | 0.05902 | -0.024 | 10.571
10.5 | 0.602 | 0.0641 | -0.023 | 9.387
11 | 0.572 | 0.0691 | -0.023 | 8.279
11.5 | 0.542 | 0.07371 | -0.022 | 7.348
12 | 0.51 | 0.07787 | -0.022 | 6.554
12.5 | 0.479 | 0.0835 | -0.023 | 5.74
13 | 0.449 | 0.08689 | -0.024 | 5.171

## 102. Re 8M Mach 0.00 (2)
BIGFOIL.COM POLAR EXPORT
dh4009sm
Dale House DH4009 (smoothed) used on the Storm R/C aerobatic aircraft |  |  |  | Cl Max: | 1.5446 | at alpha= | 16 | deg
XFOIL ncrit=9 |  |  |  | L/D Max: | 105.564 | at alpha= | 8.5 | deg
Re: | 8000000 |  |  | Cd Min: | 0.15575 | at alpha= | -13 | deg
Mach: | 0 |  |  | Cl=0 at alpha= | -0.764 | deg
|  |  |  | @ Cl=0.1, Cd= | 0.0037296
|  |  |  | @ Cl=0.4, Cd= | 0.0057852
|  |  |  | @ Cl=0.6, Cd= | 0.0066482
alpha (deg) | Cl | Cd | Cm | Cl/Cd
-13 | -0.6869 | 0.15575 | 0.0291 | -4.4103
-12.5 | -0.6804 | 0.14716 | 0.0257 | -4.6235
-12 | -0.676 | 0.13834 | 0.0223 | -4.8865
-10 | -0.7273 | 0.08384 | -0.0083 | -8.6749
-8 | -0.8582 | 0.01285 | 0.0013 | -66.786
-7.5 | -0.8012 | 0.01035 | -0.0001 | -77.4106
-7 | -0.7398 | 0.00882 | -0.0023 | -83.8776
-6.5 | -0.7037 | 0.00768 | 0.0017 | -91.6276
-6 | -0.614 | 0.00678 | -0.007 | -90.5605
-5.5 | -0.5101 | 0.00672 | -0.0191 | -75.9077
-5 | -0.43 | 0.00686 | -0.0254 | -62.6822
-4 | -0.3298 | 0.00609 | -0.0237 | -54.1544
-3.5 | -0.2788 | 0.00578 | -0.023 | -48.2353
-3 | -0.2267 | 0.00557 | -0.0224 | -40.7002
-2.5 | -0.1735 | 0.00538 | -0.0221 | -32.2491
-2 | -0.1197 | 0.00527 | -0.022 | -22.7135
-1.5 | -0.066 | 0.00515 | -0.0218 | -12.8155
-1 | -0.0177 | 0.00462 | -0.0205 | -3.8312
-0.5 | 0.0198 | 0.00347 | -0.0173 | 5.7061
0 | 0.066 | 0.00333 | -0.0155 | 19.8198
0.5 | 0.1111 | 0.00386 | -0.0135 | 28.7824
1 | 0.1582 | 0.00436 | -0.012 | 36.2844
2 | 0.2561 | 0.00529 | -0.0097 | 48.4121
2.5 | 0.309 | 0.00548 | -0.0093 | 56.3869
3 | 0.3622 | 0.00565 | -0.0091 | 64.1062
3.5 | 0.4153 | 0.00584 | -0.0088 | 71.113
4.5 | 0.5213 | 0.00622 | -0.0082 | 83.8103
5 | 0.5737 | 0.00648 | -0.0078 | 88.534
5.5 | 0.6253 | 0.00681 | -0.0072 | 91.8209
6 | 0.6754 | 0.00729 | -0.0063 | 92.6475
6.5 | 0.725 | 0.00781 | -0.0053 | 92.8297
7 | 0.7778 | 0.00794 | -0.0052 | 97.9597
7.5 | 0.8295 | 0.0081 | -0.0048 | 102.4074
8 | 0.8795 | 0.00836 | -0.004 | 105.2033
8.5 | 0.9258 | 0.00877 | -0.0025 | 105.5644
9 | 0.9997 | 0.00972 | -0.0076 | 102.8498
10 | 1.1028 | 0.01261 | -0.0078 | 87.4544
10.5 | 1.1342 | 0.01472 | -0.0038 | 77.0516
11 | 1.1773 | 0.01545 | -0.0021 | 76.2006
11.5 | 1.2195 | 0.01623 | -0.0002 | 75.1386
12 | 1.2625 | 0.01683 | 0.0014 | 75.0149
12.5 | 1.3048 | 0.01747 | 0.0031 | 74.688
13 | 1.3481 | 0.018 | 0.0045 | 74.8944
13.5 | 1.3909 | 0.01855 | 0.006 | 74.9811
14 | 1.4304 | 0.01941 | 0.0078 | 73.694
14.5 | 1.4676 | 0.02041 | 0.0099 | 71.9059
15 | 1.5006 | 0.02167 | 0.0125 | 69.2478
15.5 | 1.5291 | 0.02302 | 0.0157 | 66.4248
16 | 1.5446 | 0.02475 | 0.0207 | 62.4081
16.5 | 1.5407 | 0.02791 | 0.0271 | 55.2024
17 | 1.5186 | 0.03304 | 0.0323 | 45.9625
17.5 | 1.4845 | 0.04053 | 0.0343 | 36.6272
18 | 1.4508 | 0.04965 | 0.0323 | 29.2205
18.5 | 1.3967 | 0.06411 | 0.0247 | 21.786
19 | 1.318 | 0.08773 | 0.0089 | 15.0234

## 103. Re 8M Mach 0.10 (1)
BIGFOIL.COM POLAR EXPORT
dh4009sm
Dale House DH4009 (smoothed) used on the Storm R/C aerobatic aircraft |  |  |  | Cl Max: | 0.797 | at alpha= | 8 | deg
JavaFoil+Calcfoil stall+Eppler ext transition |  |  |  | L/D Max: | 85.47 | at alpha= | 6.5 | deg
Re: | 8000000 |  |  | Cd Min: | 0.00473 | at alpha= | -0.5 | deg
Mach: | 0.1 |  |  | Cl=0 at alpha= | -1.1864 | deg
|  |  |  | @ Cl=0.1, Cd= | 0.0047686
|  |  |  | @ Cl=0.4, Cd= | 0.0070063
|  |  |  | @ Cl=0.6, Cd= | 0.08876
alpha (deg) | Cl | Cd | Cm | Cl/Cd
-13.5 | -0.311 | 0.07995 | -0.005 | -3.886
-13 | -0.331 | 0.07656 | -0.006 | -4.321
-12.5 | -0.354 | 0.06859 | -0.007 | -5.166
-12 | -0.374 | 0.06676 | -0.007 | -5.599
-11.5 | -0.39 | 0.06772 | -0.006 | -5.765
-11 | -0.41 | 0.06311 | -0.007 | -6.498
-10.5 | -0.426 | 0.06141 | -0.007 | -6.936
-10 | -0.441 | 0.05837 | -0.007 | -7.559
-9.5 | -0.453 | 0.05475 | -0.008 | -8.281
-9 | -0.462 | 0.05119 | -0.009 | -9.025
-8.5 | -0.575 | 0.00798 | -0.017 | -72.013
-8 | -0.573 | 0.00788 | -0.018 | -72.723
-7.5 | -0.564 | 0.00765 | -0.019 | -73.764
-7 | -0.548 | 0.00743 | -0.019 | -73.755
-6.5 | -0.525 | 0.00725 | -0.02 | -72.403
-6 | -0.495 | 0.00709 | -0.021 | -69.806
-5.5 | -0.459 | 0.00694 | -0.022 | -66.132
-5 | -0.417 | 0.00677 | -0.023 | -61.594
-4.5 | -0.37 | 0.0066 | -0.023 | -56.138
-4 | -0.32 | 0.00646 | -0.024 | -49.499
-3.5 | -0.266 | 0.00675 | -0.025 | -39.471
-3 | -0.211 | 0.00656 | -0.026 | -32.084
-2.5 | -0.153 | 0.00645 | -0.027 | -23.777
-2 | -0.095 | 0.00675 | -0.027 | -14.134
-1.5 | -0.037 | 0.0067 | -0.028 | -5.485
-1 | 0.022 | 0.00512 | -0.029 | 4.31
-0.5 | 0.081 | 0.00473 | -0.03 | 17.133
0 | 0.14 | 0.00485 | -0.03 | 28.84
0.5 | 0.199 | 0.00577 | -0.031 | 34.398
1 | 0.257 | 0.00543 | -0.032 | 47.349
1.5 | 0.316 | 0.00559 | -0.033 | 56.47
2 | 0.373 | 0.00694 | -0.034 | 53.815
2.5 | 0.43 | 0.00708 | -0.034 | 60.828
3 | 0.486 | 0.00726 | -0.035 | 66.875
3.5 | 0.539 | 0.00743 | -0.036 | 72.507
4 | 0.589 | 0.00766 | -0.036 | 76.826
4.5 | 0.635 | 0.00791 | -0.037 | 80.357
5 | 0.677 | 0.00817 | -0.038 | 82.876
5.5 | 0.714 | 0.00846 | -0.039 | 84.431
6 | 0.744 | 0.00871 | -0.039 | 85.458
6.5 | 0.768 | 0.00899 | -0.04 | 85.47
7 | 0.785 | 0.00927 | -0.041 | 84.756
7.5 | 0.795 | 0.00952 | -0.041 | 83.516
8 | 0.797 | 0.0097 | -0.042 | 82.213
8.5 | 0.641 | 0.05026 | -0.023 | 12.762
9 | 0.632 | 0.05342 | -0.023 | 11.832
9.5 | 0.618 | 0.05671 | -0.023 | 10.901
10 | 0.601 | 0.05987 | -0.024 | 10.039
10.5 | 0.575 | 0.06474 | -0.023 | 8.889
11 | 0.541 | 0.06969 | -0.022 | 7.77
11.5 | 0.507 | 0.07465 | -0.022 | 6.791
12 | 0.473 | 0.07805 | -0.023 | 6.054
12.5 | 0.438 | 0.08279 | -0.023 | 5.291
13 | 0.404 | 0.08876 | -0.023 | 4.554

## 104. Re 8M Mach 0.10 (2)
BIGFOIL.COM POLAR EXPORT
dh4009sm
Dale House DH4009 (smoothed) used on the Storm R/C aerobatic aircraft |  |  |  | Cl Max: | 1.479 | at alpha= | 15 | deg
XFOIL ncrit=9 |  |  |  | L/D Max: | 104.34 | at alpha= | 8 | deg
Re: | 8000000 |  |  | Cd Min: | 0.06969 | at alpha= | 17.5 | deg
Mach: | 0.1 |  |  | Cl=0 at alpha= | -99 | deg
|  |  |  | @ Cl=0.1, Cd= | 0.0037254
|  |  |  | @ Cl=0.4, Cd= | 0.0057884
|  |  |  | @ Cl=0.6, Cd= | 0.0066568
alpha (deg) | Cl | Cd | Cm | Cl/Cd
0 | 0.0662 | 0.00333 | -0.0155 | 19.8799
0.5 | 0.1115 | 0.00386 | -0.0135 | 28.886
1 | 0.1588 | 0.00437 | -0.012 | 36.3387
1.5 | 0.2058 | 0.00497 | -0.0104 | 41.4085
2 | 0.2572 | 0.00529 | -0.0096 | 48.62
2.5 | 0.3104 | 0.00548 | -0.0093 | 56.6423
3 | 0.3639 | 0.00566 | -0.009 | 64.2933
3.5 | 0.4173 | 0.00585 | -0.0087 | 71.3333
4.5 | 0.5241 | 0.00624 | -0.008 | 83.9904
5 | 0.5768 | 0.0065 | -0.0076 | 88.7385
5.5 | 0.6286 | 0.00685 | -0.0069 | 91.7664
6 | 0.6786 | 0.00739 | -0.0058 | 91.8268
6.5 | 0.7294 | 0.00784 | -0.005 | 93.0357
7.5 | 0.8347 | 0.00816 | -0.0042 | 102.2917
8 | 0.8848 | 0.00848 | -0.0033 | 104.3396
8.5 | 0.931 | 0.00899 | -0.0014 | 103.5595
9 | 1.0059 | 0.01008 | -0.0065 | 99.7917
10 | 1.0954 | 0.0146 | -0.0037 | 75.0274
10.5 | 1.1386 | 0.01544 | -0.0016 | 73.7435
11 | 1.1819 | 0.01622 | 0.0003 | 72.8668
11.5 | 1.2242 | 0.01706 | 0.0024 | 71.7585
12 | 1.2676 | 0.01771 | 0.0043 | 71.5754
12.5 | 1.3098 | 0.0185 | 0.0063 | 70.8
13 | 1.3521 | 0.01924 | 0.0081 | 70.2755
13.5 | 1.3936 | 0.02005 | 0.0101 | 69.5062
14 | 1.4298 | 0.02131 | 0.0126 | 67.0953
14.5 | 1.461 | 0.02292 | 0.0158 | 63.7435
15 | 1.479 | 0.0252 | 0.0205 | 58.6905
15.5 | 1.4734 | 0.02851 | 0.0279 | 51.6801
16 | 1.4513 | 0.03347 | 0.034 | 43.3612
16.5 | 1.4083 | 0.04169 | 0.0364 | 33.7803
17 | 1.3596 | 0.05286 | 0.0333 | 25.7208
17.5 | 1.2992 | 0.06969 | 0.0225 | 18.6426

## 105. Re 8M Mach 0.25 (1)
BIGFOIL.COM POLAR EXPORT
dh4009sm
Dale House DH4009 (smoothed) used on the Storm R/C aerobatic aircraft |  |  |  | Cl Max: | 0.748 | at alpha= | 6.5 | deg
JavaFoil+Calcfoil stall+Eppler ext transition |  |  |  | L/D Max: | 82.887 | at alpha= | 5.5 | deg
Re: | 8000000 |  |  | Cd Min: | 0.00471 | at alpha= | -1 | deg
Mach: | 0.25 |  |  | Cl=0 at alpha= | -1.1885 | deg
|  |  |  | @ Cl=0.1, Cd= | 0.0049212
|  |  |  | @ Cl=0.4, Cd= | 0.07537
|  |  |  | @ Cl=0.6, Cd= | 0.07537
alpha (deg) | Cl | Cd | Cm | Cl/Cd
-12 | -0.063 | 0.06182 | -0.008 | -1.016
-11.5 | -0.061 | 0.05157 | -0.009 | -1.182
-11 | -0.149 | 0.06327 | -0.007 | -2.362
-10.5 | -0.213 | 0.06088 | -0.007 | -3.491
-10 | -0.265 | 0.05873 | -0.008 | -4.504
-9.5 | -0.31 | 0.05592 | -0.008 | -5.538
-9 | -0.348 | 0.0532 | -0.008 | -6.536
-8.5 | -0.379 | 0.0501 | -0.009 | -7.562
-8 | -0.403 | 0.04553 | -0.01 | -8.849
-7.5 | -0.512 | 0.00777 | -0.019 | -65.923
-7 | -0.516 | 0.00758 | -0.02 | -68.094
-6.5 | -0.508 | 0.0074 | -0.021 | -68.618
-6 | -0.488 | 0.00723 | -0.022 | -67.501
-5.5 | -0.459 | 0.00701 | -0.022 | -65.456
-5 | -0.421 | 0.00684 | -0.023 | -61.56
-4.5 | -0.377 | 0.00667 | -0.024 | -56.5
-4 | -0.327 | 0.00651 | -0.025 | -50.208
-3.5 | -0.273 | 0.00638 | -0.026 | -42.75
-3 | -0.216 | 0.00667 | -0.027 | -32.393
-2.5 | -0.158 | 0.00653 | -0.027 | -24.117
-2 | -0.098 | 0.00639 | -0.028 | -15.332
-1.5 | -0.038 | 0.0063 | -0.029 | -5.995
-1 | 0.023 | 0.00471 | -0.03 | 4.816
-0.5 | 0.083 | 0.00474 | -0.031 | 17.554
0 | 0.144 | 0.00539 | -0.031 | 26.682
0.5 | 0.204 | 0.00585 | -0.032 | 34.883
1 | 0.264 | 0.00547 | -0.033 | 48.272
1.5 | 0.324 | 0.00564 | -0.034 | 57.478
2 | 0.384 | 0.00702 | -0.034 | 54.667
2.5 | 0.442 | 0.00716 | -0.035 | 61.709
3 | 0.498 | 0.00738 | -0.036 | 67.538
3.5 | 0.552 | 0.00757 | -0.037 | 72.898
4 | 0.601 | 0.00783 | -0.037 | 76.799
4.5 | 0.646 | 0.0081 | -0.038 | 79.724
5 | 0.685 | 0.00835 | -0.039 | 81.935
5.5 | 0.715 | 0.00863 | -0.04 | 82.887
6 | 0.737 | 0.00891 | -0.04 | 82.634
6.5 | 0.748 | 0.0092 | -0.041 | 81.271
7 | 0.747 | 0.0095 | -0.042 | 78.586
7.5 | 0.594 | 0.04515 | -0.023 | 13.155
8 | 0.572 | 0.0483 | -0.023 | 11.849
8.5 | 0.541 | 0.05191 | -0.022 | 10.429
9 | 0.501 | 0.05627 | -0.021 | 8.909
9.5 | 0.454 | 0.05993 | -0.021 | 7.578
10 | 0.401 | 0.06238 | -0.023 | 6.426
10.5 | 0.334 | 0.06678 | -0.023 | 5.009
11 | 0.25 | 0.07148 | -0.023 | 3.503
11.5 | 0.142 | 0.07537 | -0.024 | 1.879

## 106. Re 8M Mach 0.25 (2)
BIGFOIL.COM POLAR EXPORT
dh4009sm
Dale House DH4009 (smoothed) used on the Storm R/C aerobatic aircraft |  |  |  | Cl Max: | 1.0132 | at alpha= | 9 | deg
XFOIL ncrit=9 |  |  |  | L/D Max: | 96.3528 | at alpha= | 7 | deg
Re: | 8000000 |  |  | Cd Min: | 0.16166 | at alpha= | 14 | deg
Mach: | 0.25 |  |  | Cl=0 at alpha= | -0.75066 | deg
|  |  |  | @ Cl=0.1, Cd= | 0.0036975
|  |  |  | @ Cl=0.4, Cd= | 0.0058062
|  |  |  | @ Cl=0.6, Cd= | 0.0067245
alpha (deg) | Cl | Cd | Cm | Cl/Cd
-6.5 | -0.6749 | 0.03198 | -0.0124 | -21.1038
-6 | -0.5918 | 0.02719 | -0.0194 | -21.7654
-5.5 | -0.5231 | 0.00704 | -0.0229 | -74.304
-5 | -0.4501 | 0.00694 | -0.0265 | -64.8559
-4.5 | -0.3925 | 0.00701 | -0.0265 | -55.9914
-4 | -0.341 | 0.00644 | -0.0252 | -52.9503
-3.5 | -0.2896 | 0.00592 | -0.0239 | -48.9189
-3 | -0.236 | 0.00564 | -0.0231 | -41.844
-2.5 | -0.181 | 0.00543 | -0.0226 | -33.3333
-2 | -0.1254 | 0.00529 | -0.0224 | -23.7051
-1.5 | -0.0696 | 0.00518 | -0.0222 | -13.4363
-1 | -0.0189 | 0.00469 | -0.021 | -4.0299
-0.5 | 0.019 | 0.00348 | -0.0174 | 5.4598
0 | 0.0671 | 0.00333 | -0.0156 | 20.1502
1 | 0.162 | 0.00439 | -0.0119 | 36.9021
1.5 | 0.2098 | 0.00502 | -0.0101 | 41.7928
2 | 0.2632 | 0.00532 | -0.0094 | 49.4737
2.5 | 0.3181 | 0.00552 | -0.009 | 57.6268
3 | 0.3734 | 0.0057 | -0.0086 | 65.5088
3.5 | 0.4285 | 0.00592 | -0.0081 | 72.3818
4.5 | 0.5393 | 0.00634 | -0.0071 | 85.0631
5 | 0.5937 | 0.00667 | -0.0062 | 89.0105
5.5 | 0.6469 | 0.00713 | -0.005 | 90.7293
6 | 0.698 | 0.00781 | -0.0033 | 89.3726
6.5 | 0.7534 | 0.00808 | -0.0025 | 93.2426
7 | 0.8084 | 0.00839 | -0.0015 | 96.3528
7.5 | 0.8605 | 0.00898 | 0.0002 | 95.8241
8 | 0.9093 | 0.0099 | 0.0027 | 91.8485
8.5 | 0.9537 | 0.01124 | 0.006 | 84.8488
9 | 1.0132 | 0.01751 | 0.0037 | 57.8641
9.5 | 0.8444 | 0.05138 | 0.0263 | 16.4344
10 | 0.8056 | 0.05963 | 0.0306 | 13.51
11 | 0.7182 | 0.09576 | 0.0023 | 7.5
11.5 | 0.7085 | 0.10698 | -0.0034 | 6.6227
12 | 0.7043 | 0.11696 | -0.0079 | 6.0217
12.5 | 0.7036 | 0.12637 | -0.012 | 5.5678
13 | 0.7067 | 0.13488 | -0.0155 | 5.2395
13.5 | 0.69 | 0.15047 | -0.0214 | 4.5856
14 | 0.6897 | 0.16166 | -0.0256 | 4.2664

## 107. Re 8M Mach 0.50 (1)
BIGFOIL.COM POLAR EXPORT
dh4009sm
Dale House DH4009 (smoothed) used on the Storm R/C aerobatic aircraft |  |  |  | Cl Max: | 1.136 | at alpha= | 20 | deg
JavaFoil+Calcfoil stall+Eppler ext transition |  |  |  | L/D Max: | 73.669 | at alpha= | 3.5 | deg
Re: | 8000000 |  |  | Cd Min: | 0.00482 | at alpha= | -0.5 | deg
Mach: | 0.5 |  |  | Cl=0 at alpha= | -1.1866 | deg
|  |  |  | @ Cl=0.1, Cd= | 0.0048416
|  |  |  | @ Cl=0.4, Cd= | 0.038866
|  |  |  | @ Cl=0.6, Cd= | 0.036243
alpha (deg) | Cl | Cd | Cm | Cl/Cd
-20 | -1.007 | 0.14752 | 0.001 | -6.83
-19.5 | -0.977 | 0.14501 | 0 | -6.74
-19 | -0.949 | 0.14275 | 0 | -6.645
-18.5 | -0.922 | 0.13829 | -0.001 | -6.671
-18 | -0.897 | 0.13222 | -0.001 | -6.783
-17.5 | -0.873 | 0.13224 | -0.002 | -6.6
-17 | -0.847 | 0.12383 | -0.002 | -6.841
-16.5 | -0.82 | 0.11968 | -0.003 | -6.849
-16 | -0.792 | 0.11581 | -0.003 | -6.842
-15.5 | -0.768 | 0.10677 | -0.004 | -7.188
-15 | -0.742 | 0.09949 | -0.004 | -7.456
-14.5 | -0.716 | 0.09337 | -0.005 | -7.67
-14 | -0.688 | 0.10029 | -0.005 | -6.857
-13.5 | -0.661 | 0.09384 | -0.005 | -7.047
-13 | -0.635 | 0.08526 | -0.006 | -7.453
-12.5 | -0.611 | 0.07786 | -0.007 | -7.844
-12 | -0.587 | 0.07091 | -0.008 | -8.272
-11.5 | -0.66 | 0.01562 | -0.013 | -42.278
-11 | -0.646 | 0.01202 | -0.015 | -53.757
-10.5 | -0.501 | 0.07097 | -0.007 | -7.064
-10 | -0.475 | 0.06374 | -0.008 | -7.454
-9.5 | -0.45 | 0.05753 | -0.009 | -7.817
-9 | -0.427 | 0.05021 | -0.011 | -8.507
-8.5 | -0.489 | 0.00848 | -0.02 | -57.647
-8 | -0.456 | 0.00809 | -0.02 | -56.433
-7.5 | -0.423 | 0.00842 | -0.021 | -50.311
-7 | -0.39 | 0.00812 | -0.022 | -48.051
-6.5 | -0.288 | 0.04134 | -0.011 | -6.959
-6 | -0.261 | 0.03931 | -0.011 | -6.628
-5.5 | -0.234 | 0.03708 | -0.012 | -6.3
-5 | -0.257 | 0.0072 | -0.026 | -35.652
-4.5 | -0.364 | 0.007 | -0.027 | -52.011
-4 | -0.346 | 0.00682 | -0.028 | -50.671
-3.5 | -0.298 | 0.00665 | -0.029 | -44.81
-3 | -0.239 | 0.00645 | -0.03 | -37.096
-2.5 | -0.176 | 0.0063 | -0.031 | -27.853
-2 | -0.109 | 0.00619 | -0.031 | -17.671
-1.5 | -0.042 | 0.00608 | -0.032 | -6.933
-1 | 0.025 | 0.00641 | -0.033 | 3.956
-0.5 | 0.093 | 0.00482 | -0.034 | 19.278
0 | 0.161 | 0.00503 | -0.035 | 31.959
0.5 | 0.228 | 0.00546 | -0.036 | 41.82
1 | 0.295 | 0.00566 | -0.037 | 52.15
1.5 | 0.362 | 0.00712 | -0.038 | 50.853
2 | 0.428 | 0.00729 | -0.038 | 58.639
2.5 | 0.492 | 0.00751 | -0.039 | 65.481
3 | 0.55 | 0.00777 | -0.04 | 70.769
3.5 | 0.6 | 0.00814 | -0.041 | 73.669
4 | 0.632 | 0.00858 | -0.042 | 73.643
4.5 | 0.618 | 0.00891 | -0.043 | 69.309
5 | 0.337 | 0.03566 | -0.023 | 9.449
5.5 | 0.362 | 0.03968 | -0.02 | 9.126
6 | 0.389 | 0.04157 | -0.021 | 9.368
6.5 | 0.517 | 0.01011 | -0.046 | 51.182
7 | 0.551 | 0.01052 | -0.047 | 52.349
7.5 | 0.473 | 0.04655 | -0.026 | 10.161
8 | 0.498 | 0.05215 | -0.024 | 9.544
8.5 | 0.523 | 0.05876 | -0.023 | 8.907
9 | 0.684 | 0.01168 | -0.05 | 58.53
9.5 | 0.694 | 0.01342 | -0.049 | 51.725
10 | 0.608 | 0.06067 | -0.029 | 10.024
10.5 | 0.633 | 0.06658 | -0.028 | 9.507
11 | 0.658 | 0.07299 | -0.027 | 9.017
11.5 | 0.684 | 0.08131 | -0.027 | 8.416
12 | 0.711 | 0.08784 | -0.028 | 8.093
12.5 | 0.739 | 0.08005 | -0.03 | 9.23
13 | 0.765 | 0.08595 | -0.03 | 8.899
13.5 | 0.791 | 0.09235 | -0.03 | 8.563
14 | 0.817 | 0.09904 | -0.031 | 8.252
14.5 | 0.845 | 0.10369 | -0.032 | 8.149
15 | 0.872 | 0.10979 | -0.033 | 7.944
15.5 | 0.896 | 0.11239 | -0.032 | 7.973
16 | 0.922 | 0.1161 | -0.033 | 7.942
16.5 | 0.948 | 0.11963 | -0.033 | 7.925
17 | 0.977 | 0.12263 | -0.035 | 7.963
17.5 | 1.006 | 0.1267 | -0.037 | 7.939
18 | 1.035 | 0.13029 | -0.039 | 7.945
18.5 | 1.062 | 0.1371 | -0.039 | 7.744
19 | 1.08 | 0.14182 | -0.037 | 7.613
19.5 | 1.106 | 0.14554 | -0.038 | 7.598
20 | 1.136 | 0.14827 | -0.04 | 7.661

## 108. Re 8M Mach 0.50 (2)
BIGFOIL.COM POLAR EXPORT
dh4009sm
Dale House DH4009 (smoothed) used on the Storm R/C aerobatic aircraft |  |  |  | Cl Max: | 0.9192 | at alpha= | 20 | deg
XFOIL ncrit=9 |  |  |  | L/D Max: | 81.5686 | at alpha= | 4 | deg
Re: | 8000000 |  |  | Cd Min: | 0.2808 | at alpha= | 20 | deg
Mach: | 0.5 |  |  | Cl=0 at alpha= | -0.7139 | deg
|  |  |  | @ Cl=0.1, Cd= | 0.0036541
|  |  |  | @ Cl=0.4, Cd= | 0.0058973
|  |  |  | @ Cl=0.6, Cd= | 0.0074652
alpha (deg) | Cl | Cd | Cm | Cl/Cd
-6.5 | -0.653 | 0.04247 | -0.0313 | -15.3756
-6 | -0.6142 | 0.03496 | -0.0332 | -17.5686
-5.5 | -0.5169 | 0.0247 | -0.046 | -20.9271
-5 | -0.4739 | 0.01903 | -0.0421 | -24.9028
-4.5 | -0.4287 | 0.01356 | -0.0369 | -31.615
-4 | -0.378 | 0.00822 | -0.0324 | -45.9854
-3.5 | -0.3235 | 0.00697 | -0.0293 | -46.4132
-3 | -0.2678 | 0.00615 | -0.0266 | -43.5447
-2.5 | -0.2085 | 0.00569 | -0.0249 | -36.6432
-2 | -0.1464 | 0.00543 | -0.024 | -26.9613
-1.5 | -0.0832 | 0.00529 | -0.0236 | -15.7278
-1 | -0.021 | 0.00513 | -0.0231 | -4.0936
-0.5 | 0.0157 | 0.00355 | -0.018 | 4.4225
0 | 0.0706 | 0.00333 | -0.0161 | 21.2012
0.5 | 0.1223 | 0.0039 | -0.0136 | 31.359
1 | 0.1756 | 0.00449 | -0.0115 | 39.1091
1.5 | 0.2272 | 0.00526 | -0.0088 | 43.1939
2 | 0.2888 | 0.00549 | -0.008 | 52.6047
2.5 | 0.3512 | 0.00572 | -0.0072 | 61.3986
3 | 0.4145 | 0.00595 | -0.0062 | 69.6639
3.5 | 0.4774 | 0.00626 | -0.0047 | 76.262
4 | 0.5408 | 0.00663 | -0.003 | 81.5686
4.5 | 0.5994 | 0.00745 | 0.0003 | 80.4564
5 | 0.6538 | 0.00883 | 0.0047 | 74.043
5.5 | 0.6876 | 0.01476 | 0.0121 | 46.5854
6 | 0.7071 | 0.02306 | 0.0202 | 30.6635
6.5 | 0.7181 | 0.03112 | 0.0272 | 23.0752
7 | 0.719 | 0.03914 | 0.0325 | 18.37
7.5 | 0.7064 | 0.04694 | 0.0361 | 15.049
8 | 0.682 | 0.05533 | 0.0349 | 12.326
8.5 | 0.6608 | 0.06808 | 0.0228 | 9.7062
9 | 0.6527 | 0.08068 | 0.0127 | 8.09
9.5 | 0.6476 | 0.09108 | 0.0069 | 7.1102
10 | 0.6474 | 0.10041 | 0.0023 | 6.4476
10.5 | 0.6497 | 0.10936 | -0.0018 | 5.9409
11.5 | 0.6534 | 0.12856 | -0.01 | 5.0825
12 | 0.6566 | 0.13867 | -0.0141 | 4.735
12.5 | 0.6628 | 0.14835 | -0.0181 | 4.4678
13 | 0.6721 | 0.15778 | -0.022 | 4.2597
13.5 | 0.6833 | 0.16684 | -0.0259 | 4.0955
14 | 0.6965 | 0.17584 | -0.03 | 3.961
14.5 | 0.7113 | 0.18475 | -0.0341 | 3.8501
15 | 0.7278 | 0.19322 | -0.0382 | 3.7667
15.5 | 0.7456 | 0.201 | -0.0424 | 3.7095
16 | 0.763 | 0.20935 | -0.0468 | 3.6446
16.5 | 0.7809 | 0.2186 | -0.0514 | 3.5723
17 | 0.7992 | 0.22793 | -0.0561 | 3.5063
17.5 | 0.818 | 0.23692 | -0.0609 | 3.4526
18 | 0.8367 | 0.2462 | -0.0659 | 3.3985
18.5 | 0.8568 | 0.25493 | -0.0708 | 3.3609
19 | 0.877 | 0.26354 | -0.0758 | 3.3278
19.5 | 0.8981 | 0.27212 | -0.0808 | 3.3004
20 | 0.9192 | 0.2808 | -0.0858 | 3.2735

## 109. Re 10M Mach 0.00 (1)
BIGFOIL.COM POLAR EXPORT
dh4009sm
Dale House DH4009 (smoothed) used on the Storm R/C aerobatic aircraft |  |  |  | Cl Max: | 0.807 | at alpha= | 8 | deg
JavaFoil+Calcfoil stall+Eppler ext transition |  |  |  | L/D Max: | 88.071 | at alpha= | 6 | deg
Re: | 10000000 |  |  | Cd Min: | 0.00496 | at alpha= | -0.5 | deg
Mach: | 0 |  |  | Cl=0 at alpha= | -1.1864 | deg
|  |  |  | @ Cl=0.1, Cd= | 0.0050386
|  |  |  | @ Cl=0.4, Cd= | 0.006855
|  |  |  | @ Cl=0.6, Cd= | 0.0861
alpha (deg) | Cl | Cd | Cm | Cl/Cd
-13.5 | -0.351 | 0.07968 | -0.005 | -4.4
-13 | -0.373 | 0.06948 | -0.006 | -5.371
-12.5 | -0.386 | 0.07272 | -0.006 | -5.313
-12 | -0.404 | 0.06944 | -0.006 | -5.815
-11.5 | -0.425 | 0.06161 | -0.007 | -6.893
-11 | -0.437 | 0.06215 | -0.007 | -7.034
-10.5 | -0.45 | 0.06061 | -0.007 | -7.416
-10 | -0.461 | 0.05788 | -0.007 | -7.958
-9.5 | -0.47 | 0.05429 | -0.008 | -8.648
-9 | -0.586 | 0.00807 | -0.016 | -72.631
-8.5 | -0.587 | 0.00787 | -0.017 | -74.572
-8 | -0.582 | 0.00762 | -0.018 | -76.286
-7.5 | -0.57 | 0.00743 | -0.019 | -76.709
-7 | -0.552 | 0.00723 | -0.019 | -76.255
-6.5 | -0.527 | 0.00705 | -0.02 | -74.663
-6 | -0.495 | 0.00692 | -0.021 | -71.635
-5.5 | -0.458 | 0.00674 | -0.022 | -67.951
-5 | -0.416 | 0.00692 | -0.023 | -60.058
-4.5 | -0.369 | 0.00678 | -0.023 | -54.421
-4 | -0.318 | 0.00707 | -0.024 | -45.076
-3.5 | -0.265 | 0.00661 | -0.025 | -40.106
-3 | -0.21 | 0.00681 | -0.026 | -30.766
-2.5 | -0.153 | 0.00672 | -0.026 | -22.71
-2 | -0.095 | 0.00663 | -0.027 | -14.314
-1.5 | -0.037 | 0.0066 | -0.028 | -5.533
-1 | 0.022 | 0.00517 | -0.029 | 4.252
-0.5 | 0.081 | 0.00496 | -0.03 | 16.235
0 | 0.139 | 0.0052 | -0.03 | 26.745
0.5 | 0.198 | 0.00585 | -0.031 | 33.779
1 | 0.256 | 0.00544 | -0.032 | 47.077
1.5 | 0.314 | 0.00564 | -0.033 | 55.644
2 | 0.372 | 0.00679 | -0.033 | 54.687
2.5 | 0.428 | 0.00692 | -0.034 | 61.905
3 | 0.483 | 0.00709 | -0.035 | 68.169
3.5 | 0.536 | 0.00726 | -0.036 | 73.921
4 | 0.586 | 0.00748 | -0.036 | 78.451
4.5 | 0.633 | 0.00769 | -0.037 | 82.32
5 | 0.676 | 0.00794 | -0.038 | 85.059
5.5 | 0.713 | 0.00819 | -0.038 | 87.005
6 | 0.745 | 0.00846 | -0.039 | 88.071
6.5 | 0.77 | 0.00877 | -0.04 | 87.792
7 | 0.789 | 0.00905 | -0.04 | 87.215
7.5 | 0.802 | 0.00923 | -0.041 | 86.901
8 | 0.807 | 0.00949 | -0.042 | 85.063
8.5 | 0.807 | 0.00975 | -0.042 | 82.748
9 | 0.8 | 0.01016 | -0.043 | 78.687
9.5 | 0.641 | 0.05376 | -0.025 | 11.914
10 | 0.627 | 0.05658 | -0.026 | 11.085
10.5 | 0.603 | 0.063 | -0.024 | 9.568
11 | 0.574 | 0.06719 | -0.024 | 8.536
11.5 | 0.543 | 0.07141 | -0.024 | 7.603
12 | 0.511 | 0.07625 | -0.024 | 6.708
12.5 | 0.48 | 0.08243 | -0.023 | 5.819
13 | 0.45 | 0.0861 | -0.024 | 5.222

## 110. Re 10M Mach 0.00 (2)
BIGFOIL.COM POLAR EXPORT
dh4009sm
Dale House DH4009 (smoothed) used on the Storm R/C aerobatic aircraft |  |  |  | Cl Max: | 1.5551 | at alpha= | 15.5 | deg
XFOIL ncrit=9 |  |  |  | L/D Max: | 110.688 | at alpha= | 8 | deg
Re: | 10000000 |  |  | Cd Min: | 0.16428 | at alpha= | -13.5 | deg
Mach: | 0 |  |  | Cl=0 at alpha= | -0.81467 | deg
|  |  |  | @ Cl=0.1, Cd= | 0.0038712
|  |  |  | @ Cl=0.4, Cd= | 0.0056045
|  |  |  | @ Cl=0.6, Cd= | 0.0064613
alpha (deg) | Cl | Cd | Cm | Cl/Cd
-13.5 | -0.6953 | 0.16428 | 0.0327 | -4.2324
-13 | -0.6879 | 0.15601 | 0.0295 | -4.4093
-12.5 | -0.6812 | 0.14746 | 0.0261 | -4.6196
-12 | -0.6767 | 0.13867 | 0.0227 | -4.8799
-11.5 | -0.6735 | 0.12953 | 0.0191 | -5.1996
-11 | -0.6728 | 0.12001 | 0.0152 | -5.6062
-10.5 | -0.6772 | 0.10934 | 0.0105 | -6.1935
-8.5 | -0.8933 | 0.01673 | -0.002 | -53.3951
-8 | -0.8281 | 0.01753 | -0.005 | -47.239
-7.5 | -0.765 | 0.01675 | -0.0079 | -45.6716
-7 | -0.7362 | 0.01594 | -0.0025 | -46.1857
-6.5 | -0.6506 | 0.01559 | -0.0108 | -41.7319
-6 | -0.5695 | 0.00634 | -0.0179 | -89.8265
-5.5 | -0.4903 | 0.00645 | -0.0241 | -76.0155
-5 | -0.4346 | 0.00651 | -0.0245 | -66.7588
-4.5 | -0.3791 | 0.00657 | -0.0249 | -57.7017
-4 | -0.3294 | 0.00608 | -0.0239 | -54.1776
-3.5 | -0.279 | 0.00568 | -0.023 | -49.1197
-3 | -0.2267 | 0.00542 | -0.0226 | -41.8266
-2.5 | -0.1735 | 0.00523 | -0.0222 | -33.174
-2 | -0.1199 | 0.00511 | -0.022 | -23.4638
-1.5 | -0.066 | 0.00501 | -0.0219 | -13.1737
-1 | -0.0139 | 0.00483 | -0.0213 | -2.8778
-0.5 | 0.0236 | 0.00372 | -0.018 | 6.3441
0 | 0.0649 | 0.00351 | -0.0153 | 18.49
0.5 | 0.1096 | 0.00397 | -0.0133 | 27.6071
1 | 0.1566 | 0.00446 | -0.0117 | 35.1121
2 | 0.2579 | 0.00513 | -0.0101 | 50.2729
2.5 | 0.311 | 0.00531 | -0.0098 | 58.5687
3 | 0.3643 | 0.00547 | -0.0095 | 66.5996
3.5 | 0.4174 | 0.00567 | -0.0092 | 73.6155
4.5 | 0.5241 | 0.006 | -0.0088 | 87.35
5 | 0.5762 | 0.00629 | -0.0083 | 91.6057
5.5 | 0.6276 | 0.00666 | -0.0076 | 94.2342
6 | 0.6781 | 0.00708 | -0.0068 | 95.7768
6.5 | 0.7303 | 0.00733 | -0.0065 | 99.6317
7 | 0.7831 | 0.00749 | -0.0063 | 104.5527
7.5 | 0.8351 | 0.00771 | -0.006 | 108.3139
8 | 0.8855 | 0.008 | -0.0053 | 110.6875
8.5 | 0.9315 | 0.00868 | -0.0037 | 107.3157
9 | 0.9748 | 0.00941 | -0.0015 | 103.5919
9.5 | 1.0492 | 0.01113 | -0.0071 | 94.2677
10 | 1.1033 | 0.01196 | -0.0077 | 92.2492
10.5 | 1.1537 | 0.01267 | -0.0074 | 91.0576
11 | 1.1976 | 0.01331 | -0.0057 | 89.9775
11.5 | 1.2411 | 0.014 | -0.004 | 88.65
12 | 1.2851 | 0.01459 | -0.0025 | 88.0809
12.5 | 1.3285 | 0.01518 | -0.0009 | 87.5165
13 | 1.3715 | 0.01573 | 0.0008 | 87.1901
13.5 | 1.4129 | 0.01642 | 0.0026 | 86.0475
14 | 1.4523 | 0.01729 | 0.0046 | 83.9965
14.5 | 1.4903 | 0.01827 | 0.0067 | 81.5709
15 | 1.5252 | 0.01946 | 0.0092 | 78.3762
15.5 | 1.5551 | 0.02096 | 0.0122 | 74.1937
16 | 1.5455 | 0.02488 | 0.0206 | 62.1182
17 | 1.4938 | 0.03529 | 0.0335 | 42.3293
17.5 | 1.4641 | 0.04271 | 0.0343 | 34.28
18 | 1.4226 | 0.0534 | 0.0308 | 26.6404

## 111. Re 10M Mach 0.10 (1)
BIGFOIL.COM POLAR EXPORT
dh4009sm
Dale House DH4009 (smoothed) used on the Storm R/C aerobatic aircraft |  |  |  | Cl Max: | 0.797 | at alpha= | 8 | deg
JavaFoil+Calcfoil stall+Eppler ext transition |  |  |  | L/D Max: | 87.614 | at alpha= | 6.5 | deg
Re: | 10000000 |  |  | Cd Min: | 0.00498 | at alpha= | -0.5 | deg
Mach: | 0.1 |  |  | Cl=0 at alpha= | -1.1864 | deg
|  |  |  | @ Cl=0.1, Cd= | 0.0050573
|  |  |  | @ Cl=0.4, Cd= | 0.0068616
|  |  |  | @ Cl=0.6, Cd= | 0.08809
alpha (deg) | Cl | Cd | Cm | Cl/Cd
-13.5 | -0.314 | 0.07303 | -0.006 | -4.305
-13 | -0.336 | 0.06793 | -0.006 | -4.948
-12.5 | -0.352 | 0.07218 | -0.006 | -4.873
-12 | -0.372 | 0.06915 | -0.006 | -5.378
-11.5 | -0.391 | 0.06634 | -0.007 | -5.899
-11 | -0.412 | 0.0609 | -0.008 | -6.773
-10.5 | -0.427 | 0.06112 | -0.007 | -6.979
-10 | -0.442 | 0.05731 | -0.008 | -7.714
-9.5 | -0.453 | 0.05473 | -0.008 | -8.282
-9 | -0.571 | 0.00812 | -0.016 | -70.278
-8.5 | -0.575 | 0.00789 | -0.017 | -72.873
-8 | -0.573 | 0.00768 | -0.018 | -74.604
-7.5 | -0.564 | 0.00743 | -0.019 | -75.954
-7 | -0.548 | 0.00729 | -0.019 | -75.245
-6.5 | -0.525 | 0.00711 | -0.02 | -73.881
-6 | -0.495 | 0.00696 | -0.021 | -71.127
-5.5 | -0.459 | 0.00674 | -0.022 | -68.076
-5 | -0.417 | 0.00692 | -0.023 | -60.222
-4.5 | -0.37 | 0.00678 | -0.023 | -54.638
-4 | -0.32 | 0.00712 | -0.024 | -44.927
-3.5 | -0.266 | 0.0066 | -0.025 | -40.323
-3 | -0.211 | 0.00681 | -0.026 | -30.935
-2.5 | -0.153 | 0.00672 | -0.027 | -22.844
-2 | -0.095 | 0.00662 | -0.027 | -14.397
-1.5 | -0.037 | 0.0066 | -0.028 | -5.567
-1 | 0.022 | 0.00519 | -0.029 | 4.255
-0.5 | 0.081 | 0.00498 | -0.03 | 16.271
0 | 0.14 | 0.00522 | -0.03 | 26.795
0.5 | 0.199 | 0.00587 | -0.031 | 33.834
1 | 0.257 | 0.00544 | -0.032 | 47.302
1.5 | 0.316 | 0.00628 | -0.033 | 50.252
2 | 0.373 | 0.0068 | -0.034 | 54.905
2.5 | 0.43 | 0.00693 | -0.034 | 62.129
3 | 0.486 | 0.0071 | -0.035 | 68.383
3.5 | 0.539 | 0.00727 | -0.036 | 74.093
4 | 0.589 | 0.00751 | -0.036 | 78.409
4.5 | 0.635 | 0.00773 | -0.037 | 82.176
5 | 0.677 | 0.00798 | -0.038 | 84.872
5.5 | 0.714 | 0.00824 | -0.039 | 86.639
6 | 0.744 | 0.0085 | -0.039 | 87.564
6.5 | 0.768 | 0.00877 | -0.04 | 87.614
7 | 0.785 | 0.00906 | -0.041 | 86.686
7.5 | 0.795 | 0.00931 | -0.041 | 85.391
8 | 0.797 | 0.00958 | -0.042 | 83.211
8.5 | 0.793 | 0.0098 | -0.043 | 80.912
9 | 0.635 | 0.05132 | -0.025 | 12.378
9.5 | 0.62 | 0.05524 | -0.024 | 11.224
10 | 0.601 | 0.06001 | -0.023 | 10.008
10.5 | 0.576 | 0.06392 | -0.024 | 9.01
11 | 0.543 | 0.06798 | -0.024 | 7.984
11.5 | 0.508 | 0.07241 | -0.024 | 7.017
12 | 0.473 | 0.07703 | -0.024 | 6.14
12.5 | 0.438 | 0.08226 | -0.024 | 5.33
13 | 0.405 | 0.08809 | -0.024 | 4.592

## 112. Re 10M Mach 0.10 (2)
BIGFOIL.COM POLAR EXPORT
dh4009sm
Dale House DH4009 (smoothed) used on the Storm R/C aerobatic aircraft |  |  |  | Cl Max: | 1.4969 | at alpha= | 15 | deg
XFOIL ncrit=9 |  |  |  | L/D Max: | 109.423 | at alpha= | 8 | deg
Re: | 10000000 |  |  | Cd Min: | 0.09492 | at alpha= | 18 | deg
Mach: | 0.1 |  |  | Cl=0 at alpha= | -0.8125 | deg
|  |  |  | @ Cl=0.1, Cd= | 0.0038676
|  |  |  | @ Cl=0.4, Cd= | 0.005607
|  |  |  | @ Cl=0.6, Cd= | 0.0064768
alpha (deg) | Cl | Cd | Cm | Cl/Cd
-7 | -0.7587 | 0.00956 | 0.0006 | -79.3619
-6.5 | -0.6732 | 0.00752 | -0.0072 | -89.5213
-6 | -0.5727 | 0.00635 | -0.0184 | -90.189
-5.5 | -0.4939 | 0.00646 | -0.0242 | -76.4551
-5 | -0.4377 | 0.00651 | -0.0246 | -67.235
-4.5 | -0.3817 | 0.00656 | -0.025 | -58.186
-4 | -0.331 | 0.00614 | -0.0242 | -53.9088
-3.5 | -0.2807 | 0.00571 | -0.0232 | -49.1594
-3 | -0.2281 | 0.00544 | -0.0227 | -41.9301
-2.5 | -0.1747 | 0.00524 | -0.0223 | -33.3397
-2 | -0.1207 | 0.00511 | -0.0221 | -23.6204
-1.5 | -0.0665 | 0.00502 | -0.0219 | -13.247
-1 | -0.0141 | 0.00484 | -0.0214 | -2.9132
-0.5 | 0.0235 | 0.00371 | -0.0181 | 6.3342
0 | 0.0651 | 0.0035 | -0.0153 | 18.6
1 | 0.1572 | 0.00447 | -0.0117 | 35.1678
2 | 0.259 | 0.00514 | -0.01 | 50.3891
2.5 | 0.3124 | 0.00531 | -0.0097 | 58.8324
3 | 0.3661 | 0.00548 | -0.0094 | 66.8066
3.5 | 0.4195 | 0.00568 | -0.0091 | 73.8556
4 | 0.4731 | 0.00585 | -0.0088 | 80.8718
4.5 | 0.5269 | 0.00602 | -0.0086 | 87.5249
5 | 0.5793 | 0.00632 | -0.0081 | 91.6614
5.5 | 0.6308 | 0.00671 | -0.0073 | 94.0089
6 | 0.682 | 0.00712 | -0.0065 | 95.7865
6.5 | 0.7348 | 0.00736 | -0.0061 | 99.837
7 | 0.788 | 0.00753 | -0.0058 | 104.6481
7.5 | 0.8404 | 0.00776 | -0.0054 | 108.299
8 | 0.8907 | 0.00814 | -0.0045 | 109.4226
8.5 | 0.9367 | 0.00891 | -0.0026 | 105.1291
9.5 | 1.0555 | 0.0116 | -0.0058 | 90.9914
10 | 1.11 | 0.0125 | -0.0062 | 88.8
10.5 | 1.159 | 0.01324 | -0.0053 | 87.5378
11 | 1.2036 | 0.01392 | -0.0034 | 86.4655
11.5 | 1.2476 | 0.01466 | -0.0015 | 85.1023
12 | 1.292 | 0.0153 | 0.0003 | 84.4444
12.5 | 1.335 | 0.01601 | 0.0023 | 83.3854
13 | 1.3776 | 0.01671 | 0.0044 | 82.4417
13.5 | 1.4185 | 0.01758 | 0.0066 | 80.6883
14 | 1.456 | 0.01878 | 0.0092 | 77.5293
14.5 | 1.4867 | 0.02057 | 0.0125 | 72.2752
15 | 1.4969 | 0.02399 | 0.0183 | 62.3968
15.5 | 1.4758 | 0.02846 | 0.0277 | 51.8552
16 | 1.4448 | 0.03406 | 0.0345 | 42.4193
16.5 | 1.3928 | 0.04331 | 0.0365 | 32.1589
17 | 1.3427 | 0.05513 | 0.0322 | 24.3552
17.5 | 1.2874 | 0.07192 | 0.0208 | 17.9004
18 | 1.2258 | 0.09492 | 0.0053 | 12.914

## 113. Re 10M Mach 0.25 (1)
BIGFOIL.COM POLAR EXPORT
dh4009sm
Dale House DH4009 (smoothed) used on the Storm R/C aerobatic aircraft |  |  |  | Cl Max: | 0.748 | at alpha= | 6.5 | deg
JavaFoil+Calcfoil stall+Eppler ext transition |  |  |  | L/D Max: | 84.85 | at alpha= | 5.5 | deg
Re: | 10000000 |  |  | Cd Min: | 0.00477 | at alpha= | -1 | deg
Mach: | 0.25 |  |  | Cl=0 at alpha= | -1.1885 | deg
|  |  |  | @ Cl=0.1, Cd= | 0.0051902
|  |  |  | @ Cl=0.4, Cd= | 0.07479
|  |  |  | @ Cl=0.6, Cd= | 0.07479
alpha (deg) | Cl | Cd | Cm | Cl/Cd
-12 | -0.073 | 0.01359 | -0.011 | -5.403
-11.5 | -0.071 | 0.01116 | -0.012 | -6.395
-11 | -0.15 | 0.06234 | -0.008 | -2.404
-10.5 | -0.213 | 0.05981 | -0.008 | -3.566
-10 | -0.265 | 0.05791 | -0.008 | -4.575
-9.5 | -0.31 | 0.05573 | -0.008 | -5.558
-9 | -0.349 | 0.05195 | -0.009 | -6.713
-8.5 | -0.379 | 0.04963 | -0.009 | -7.641
-8 | -0.497 | 0.00781 | -0.018 | -63.636
-7.5 | -0.513 | 0.00759 | -0.019 | -67.501
-7 | -0.516 | 0.00739 | -0.02 | -69.85
-6.5 | -0.508 | 0.0072 | -0.021 | -70.487
-6 | -0.488 | 0.00704 | -0.022 | -69.38
-5.5 | -0.459 | 0.00682 | -0.022 | -67.319
-5 | -0.421 | 0.00671 | -0.023 | -62.804
-4.5 | -0.377 | 0.0069 | -0.024 | -54.571
-4 | -0.327 | 0.00675 | -0.025 | -48.417
-3.5 | -0.273 | 0.00668 | -0.026 | -40.812
-3 | -0.216 | 0.00692 | -0.027 | -31.232
-2.5 | -0.158 | 0.00681 | -0.027 | -23.15
-2 | -0.098 | 0.00668 | -0.028 | -14.66
-1.5 | -0.038 | 0.00664 | -0.029 | -5.687
-1 | 0.023 | 0.00477 | -0.03 | 4.756
-0.5 | 0.083 | 0.00497 | -0.031 | 16.744
0 | 0.144 | 0.00576 | -0.031 | 24.952
0.5 | 0.204 | 0.00592 | -0.032 | 34.476
1 | 0.264 | 0.00549 | -0.033 | 48.181
1.5 | 0.324 | 0.00659 | -0.034 | 49.153
2 | 0.384 | 0.00685 | -0.034 | 55.974
2.5 | 0.442 | 0.00698 | -0.035 | 63.298
3 | 0.498 | 0.00716 | -0.036 | 69.539
3.5 | 0.552 | 0.00737 | -0.037 | 74.832
4 | 0.601 | 0.00763 | -0.037 | 78.854
4.5 | 0.646 | 0.00787 | -0.038 | 82.097
5 | 0.685 | 0.00815 | -0.039 | 83.978
5.5 | 0.715 | 0.00843 | -0.04 | 84.85
6 | 0.737 | 0.00877 | -0.04 | 83.974
6.5 | 0.748 | 0.00905 | -0.041 | 82.577
7 | 0.747 | 0.0093 | -0.042 | 80.29
7.5 | 0.734 | 0.00953 | -0.042 | 76.977
8 | 0.575 | 0.04652 | -0.025 | 12.364
8.5 | 0.542 | 0.05113 | -0.023 | 10.603
9 | 0.502 | 0.05501 | -0.023 | 9.132
9.5 | 0.455 | 0.0592 | -0.022 | 7.678
10 | 0.401 | 0.06274 | -0.023 | 6.387
10.5 | 0.335 | 0.06586 | -0.024 | 5.083
11 | 0.251 | 0.07082 | -0.023 | 3.537
11.5 | 0.142 | 0.07479 | -0.024 | 1.894

## 114. Re 10M Mach 0.25 (2)
BIGFOIL.COM POLAR EXPORT
dh4009sm
Dale House DH4009 (smoothed) used on the Storm R/C aerobatic aircraft |  |  |  | Cl Max: | 0.9976 | at alpha= | 9 | deg
XFOIL ncrit=9 |  |  |  | L/D Max: | 103.52 | at alpha= | 7 | deg
Re: | 10000000 |  |  | Cd Min: | 0.26825 | at alpha= | -20 | deg
Mach: | 0.25 |  |  | Cl=0 at alpha= | -0.80053 | deg
|  |  |  | @ Cl=0.1, Cd= | 0.003844
|  |  |  | @ Cl=0.4, Cd= | 0.0056214
|  |  |  | @ Cl=0.6, Cd= | 0.0065244
alpha (deg) | Cl | Cd | Cm | Cl/Cd
-20 | -0.8875 | 0.26825 | 0.085 | -3.3085
-19.5 | -0.8705 | 0.26107 | 0.0806 | -3.3344
-19 | -0.8535 | 0.25368 | 0.0763 | -3.3645
-18.5 | -0.8367 | 0.24619 | 0.072 | -3.3986
-18 | -0.8202 | 0.23859 | 0.0678 | -3.4377
-17.5 | -0.8041 | 0.23084 | 0.0637 | -3.4834
-17 | -0.7902 | 0.22236 | 0.0593 | -3.5537
-16.5 | -0.7761 | 0.21369 | 0.0552 | -3.6319
-16 | -0.7625 | 0.20461 | 0.0514 | -3.7266
-15.5 | -0.5206 | 0.16455 | 0.0172 | -3.1638
-15 | -0.513 | 0.15908 | 0.0151 | -3.2248
-14.5 | -0.5079 | 0.15359 | 0.0129 | -3.3069
-14 | -0.7061 | 0.17572 | 0.0373 | -4.0183
-13.5 | -0.695 | 0.16757 | 0.0339 | -4.1475
-13 | -0.6855 | 0.15928 | 0.0305 | -4.3037
-12.5 | -0.6776 | 0.15088 | 0.0272 | -4.491
-12 | -0.6708 | 0.14215 | 0.0238 | -4.719
-11.5 | -0.666 | 0.13326 | 0.0204 | -4.9977
-11 | -0.6631 | 0.12398 | 0.0167 | -5.3484
-10.5 | -0.6704 | 0.11266 | 0.0118 | -5.9506
-10 | -0.6885 | 0.09796 | 0.0047 | -7.0284
-9.5 | -0.7077 | 0.08144 | -0.0087 | -8.6898
-9 | -0.7442 | 0.06971 | -0.0175 | -10.6757
-8.5 | -0.7698 | 0.06015 | -0.0163 | -12.798
-6.5 | -0.6822 | 0.01126 | -0.0124 | -60.5861
-6 | -0.5864 | 0.00715 | -0.0219 | -82.014
-5.5 | -0.513 | 0.00658 | -0.0255 | -77.9635
-5 | -0.4545 | 0.00657 | -0.0256 | -69.1781
-4.5 | -0.3961 | 0.00659 | -0.0258 | -60.1062
-4 | -0.3375 | 0.00667 | -0.0261 | -50.5997
-3.5 | -0.2895 | 0.00584 | -0.0241 | -49.5719
-3 | -0.2359 | 0.0055 | -0.0232 | -42.8909
-2.5 | -0.181 | 0.00528 | -0.0228 | -34.2803
-2 | -0.1255 | 0.00513 | -0.0224 | -24.4639
-1.5 | -0.0694 | 0.00504 | -0.0223 | -13.7698
-1 | -0.0152 | 0.00488 | -0.0218 | -3.1148
-0.5 | 0.0229 | 0.00367 | -0.0182 | 6.2398
0 | 0.066 | 0.00349 | -0.0155 | 18.9112
0.5 | 0.1121 | 0.00397 | -0.0133 | 28.2368
1 | 0.16 | 0.0045 | -0.0116 | 35.5556
1.5 | 0.2103 | 0.00497 | -0.0102 | 42.3139
2 | 0.2649 | 0.00518 | -0.0098 | 51.139
2.5 | 0.3203 | 0.00534 | -0.0094 | 59.9813
3 | 0.3757 | 0.00552 | -0.0091 | 68.0616
3.5 | 0.4308 | 0.00575 | -0.0085 | 74.9217
4 | 0.4867 | 0.00591 | -0.0082 | 82.3519
4.5 | 0.542 | 0.00613 | -0.0076 | 88.4176
5 | 0.5963 | 0.00648 | -0.0067 | 92.0216
5.5 | 0.648 | 0.0071 | -0.0052 | 91.2676
6 | 0.7038 | 0.00733 | -0.0045 | 96.0164
6.5 | 0.7594 | 0.00758 | -0.0038 | 100.1847
7 | 0.8147 | 0.00787 | -0.0028 | 103.5197
7.5 | 0.8678 | 0.0084 | -0.0012 | 103.3095
8 | 0.9171 | 0.00935 | 0.0012 | 98.0856
8.5 | 0.9603 | 0.01107 | 0.0047 | 86.748
9 | 0.9976 | 0.01509 | 0.0083 | 66.11
9.5 | 0.8873 | 0.04516 | 0.0239 | 19.6479
10 | 0.8535 | 0.05456 | 0.0293 | 15.6433
10.5 | 0.7982 | 0.06484 | 0.0288 | 12.3103
11 | 0.7365 | 0.0912 | 0.0051 | 8.0757
11.5 | 0.72 | 0.10402 | -0.0018 | 6.9217
12 | 0.7128 | 0.11472 | -0.0068 | 6.2134
12.5 | 0.7101 | 0.12449 | -0.0111 | 5.7041
13 | 0.7129 | 0.13299 | -0.0147 | 5.3606
13.5 | 0.7164 | 0.14165 | -0.0184 | 5.0575
14.5 | 0.6967 | 0.17067 | -0.0292 | 4.0821
15 | 0.7062 | 0.17892 | -0.0327 | 3.947
15.5 | 0.7183 | 0.1865 | -0.0363 | 3.8515
16 | 0.732 | 0.19358 | -0.0399 | 3.7814
16.5 | 0.7463 | 0.20043 | -0.0436 | 3.7235
17 | 0.7589 | 0.20819 | -0.0476 | 3.6452
17.5 | 0.7737 | 0.21516 | -0.0513 | 3.5959
18 | 0.7842 | 0.22704 | -0.056 | 3.454
18.5 | 0.7992 | 0.23507 | -0.0603 | 3.3998
19 | 0.8135 | 0.24346 | -0.0647 | 3.3414
19.5 | 0.8298 | 0.25085 | -0.069 | 3.308
20 | 0.8466 | 0.25802 | -0.0732 | 3.2811

## 115. Re 10M Mach 0.50 (1)
BIGFOIL.COM POLAR EXPORT
dh4009sm
Dale House DH4009 (smoothed) used on the Storm R/C aerobatic aircraft |  |  |  | Cl Max: | 1.142 | at alpha= | 20 | deg
JavaFoil+Calcfoil stall+Eppler ext transition |  |  |  | L/D Max: | 75.896 | at alpha= | 4 | deg
Re: | 10000000 |  |  | Cd Min: | 0.00508 | at alpha= | -0.5 | deg
Mach: | 0.5 |  |  | Cl=0 at alpha= | -1.1866 | deg
|  |  |  | @ Cl=0.1, Cd= | 0.0051757
|  |  |  | @ Cl=0.4, Cd= | 0.038215
|  |  |  | @ Cl=0.6, Cd= | 0.035728
alpha (deg) | Cl | Cd | Cm | Cl/Cd
-20 | -1.012 | 0.14182 | 0.001 | -7.133
-19.5 | -0.981 | 0.14055 | 0 | -6.98
-19 | -0.951 | 0.13849 | 0 | -6.868
-18.5 | -0.923 | 0.13572 | -0.001 | -6.799
-18 | -0.897 | 0.13099 | -0.001 | -6.849
-17.5 | -0.874 | 0.1299 | -0.002 | -6.725
-17 | -0.849 | 0.12116 | -0.002 | -7.005
-16.5 | -0.82 | 0.11856 | -0.003 | -6.919
-16 | -0.793 | 0.11283 | -0.003 | -7.032
-15.5 | -0.769 | 0.10454 | -0.004 | -7.352
-15 | -0.743 | 0.09696 | -0.004 | -7.663
-14.5 | -0.719 | 0.09027 | -0.005 | -7.961
-14 | -0.688 | 0.09889 | -0.005 | -6.955
-13.5 | -0.662 | 0.09281 | -0.005 | -7.129
-13 | -0.636 | 0.08428 | -0.006 | -7.551
-12.5 | -0.613 | 0.07537 | -0.007 | -8.133
-12 | -0.593 | 0.06511 | -0.008 | -9.115
-11.5 | -0.673 | 0.0131 | -0.014 | -51.347
-11 | -0.648 | 0.01149 | -0.015 | -56.362
-10.5 | -0.501 | 0.07143 | -0.007 | -7.02
-10 | -0.476 | 0.06312 | -0.008 | -7.534
-9.5 | -0.45 | 0.05703 | -0.009 | -7.892
-9 | -0.52 | 0.01046 | -0.019 | -49.714
-8.5 | -0.489 | 0.00824 | -0.02 | -59.402
-8 | -0.457 | 0.00787 | -0.02 | -58.015
-7.5 | -0.423 | 0.00814 | -0.021 | -52.055
-7 | -0.39 | 0.00785 | -0.022 | -49.729
-6.5 | -0.288 | 0.04132 | -0.011 | -6.965
-6 | -0.261 | 0.03923 | -0.011 | -6.643
-5.5 | -0.234 | 0.03697 | -0.012 | -6.32
-5 | -0.257 | 0.00707 | -0.026 | -36.299
-4.5 | -0.364 | 0.00688 | -0.027 | -52.9
-4 | -0.346 | 0.00669 | -0.028 | -51.704
-3.5 | -0.298 | 0.00651 | -0.029 | -45.76
-3 | -0.239 | 0.00629 | -0.03 | -38.026
-2.5 | -0.176 | 0.00618 | -0.031 | -28.379
-2 | -0.109 | 0.00603 | -0.031 | -18.143
-1.5 | -0.042 | 0.00647 | -0.032 | -6.519
-1 | 0.025 | 0.00633 | -0.033 | 4.006
-0.5 | 0.093 | 0.00508 | -0.034 | 18.317
0 | 0.161 | 0.00601 | -0.035 | 26.723
0.5 | 0.228 | 0.00622 | -0.036 | 36.692
1 | 0.295 | 0.00564 | -0.037 | 52.339
1.5 | 0.362 | 0.00695 | -0.038 | 52.076
2 | 0.428 | 0.00716 | -0.038 | 59.733
2.5 | 0.492 | 0.00735 | -0.039 | 66.841
3 | 0.55 | 0.0076 | -0.04 | 72.333
3.5 | 0.6 | 0.00798 | -0.041 | 75.172
4 | 0.632 | 0.00833 | -0.042 | 75.896
4.5 | 0.618 | 0.00866 | -0.043 | 71.306
5 | 0.417 | 0.00892 | -0.044 | 46.73
5.5 | 0.362 | 0.03959 | -0.02 | 9.15
6 | 0.39 | 0.04064 | -0.023 | 9.608
6.5 | 0.517 | 0.00984 | -0.046 | 52.556
7 | 0.551 | 0.01029 | -0.047 | 53.54
7.5 | 0.476 | 0.04455 | -0.028 | 10.68
8 | 0.498 | 0.05135 | -0.025 | 9.699
8.5 | 0.523 | 0.05801 | -0.023 | 9.024
9 | 0.684 | 0.01142 | -0.05 | 59.866
9.5 | 0.717 | 0.01204 | -0.051 | 59.513
10 | 0.616 | 0.05568 | -0.033 | 11.065
10.5 | 0.634 | 0.06505 | -0.029 | 9.751
11 | 0.659 | 0.07219 | -0.028 | 9.13
11.5 | 0.685 | 0.07967 | -0.028 | 8.592
12 | 0.711 | 0.08744 | -0.028 | 8.13
12.5 | 0.74 | 0.07829 | -0.031 | 9.457
13 | 0.766 | 0.0842 | -0.031 | 9.101
13.5 | 0.792 | 0.09042 | -0.031 | 8.759
14 | 0.818 | 0.0965 | -0.031 | 8.479
14.5 | 0.846 | 0.10139 | -0.033 | 8.345
15 | 0.873 | 0.1073 | -0.034 | 8.137
15.5 | 0.896 | 0.11023 | -0.033 | 8.131
16 | 0.922 | 0.11385 | -0.033 | 8.1
16.5 | 0.949 | 0.11873 | -0.034 | 7.99
17 | 0.979 | 0.11951 | -0.036 | 8.195
17.5 | 1.01 | 0.12167 | -0.038 | 8.301
18 | 1.039 | 0.12574 | -0.04 | 8.264
18.5 | 1.064 | 0.13292 | -0.04 | 8.007
19 | 1.08 | 0.1382 | -0.037 | 7.814
19.5 | 1.11 | 0.14092 | -0.039 | 7.874
20 | 1.142 | 0.14134 | -0.041 | 8.076

## 116. Re 10M Mach 0.50 (2)
BIGFOIL.COM POLAR EXPORT
dh4009sm
Dale House DH4009 (smoothed) used on the Storm R/C aerobatic aircraft |  |  |  | Cl Max: | 0.7462 | at alpha= | 15.5 | deg
XFOIL ncrit=9 |  |  |  | L/D Max: | 86.8052 | at alpha= | 4.5 | deg
Re: | 10000000 |  |  | Cd Min: | 0.20031 | at alpha= | 15.5 | deg
Mach: | 0.5 |  |  | Cl=0 at alpha= | -99 | deg
|  |  |  | @ Cl=0.1, Cd= | 0.0037542
|  |  |  | @ Cl=0.4, Cd= | 0.0056979
|  |  |  | @ Cl=0.6, Cd= | 0.006917
alpha (deg) | Cl | Cd | Cm | Cl/Cd
0 | 0.07 | 0.00344 | -0.0161 | 20.3488
0.5 | 0.1206 | 0.00397 | -0.0134 | 30.3778
1 | 0.1729 | 0.00461 | -0.011 | 37.5054
1.5 | 0.229 | 0.00512 | -0.0092 | 44.7266
2 | 0.2909 | 0.00533 | -0.0085 | 54.5779
2.5 | 0.3538 | 0.00553 | -0.0077 | 63.9783
3 | 0.4171 | 0.00576 | -0.0067 | 72.4132
3.5 | 0.481 | 0.006 | -0.0055 | 80.1667
4 | 0.545 | 0.00633 | -0.0038 | 86.0979
4.5 | 0.6059 | 0.00698 | -0.0009 | 86.8052
5 | 0.657 | 0.0086 | 0.0042 | 76.3953
5.5 | 0.6937 | 0.01384 | 0.0112 | 50.1228
6 | 0.7121 | 0.02237 | 0.0196 | 31.8328
6.5 | 0.7236 | 0.03036 | 0.0267 | 23.834
7 | 0.7264 | 0.03825 | 0.032 | 18.9908
7.5 | 0.7172 | 0.04606 | 0.0355 | 15.571
8 | 0.6917 | 0.05358 | 0.0367 | 12.9097
8.5 | 0.6694 | 0.06497 | 0.0268 | 10.3032
9 | 0.6606 | 0.07885 | 0.014 | 8.3779
9.5 | 0.6547 | 0.0894 | 0.0079 | 7.3233
10 | 0.6534 | 0.09893 | 0.0031 | 6.6047
10.5 | 0.6479 | 0.10963 | -0.002 | 5.9099
11 | 0.6526 | 0.11841 | -0.0057 | 5.5114
11.5 | 0.6553 | 0.12797 | -0.0097 | 5.1207
12 | 0.6577 | 0.13827 | -0.0139 | 4.7566
12.5 | 0.6634 | 0.14803 | -0.0179 | 4.4815
13 | 0.6726 | 0.15748 | -0.0218 | 4.271
13.5 | 0.6835 | 0.16663 | -0.0258 | 4.1019
14 | 0.6965 | 0.17565 | -0.0298 | 3.9653
14.5 | 0.7113 | 0.18453 | -0.0339 | 3.8547
15 | 0.7282 | 0.1927 | -0.038 | 3.7789
15.5 | 0.7462 | 0.20031 | -0.0421 | 3.7252

## 117. Re 12M Mach 0.00 (1)
BIGFOIL.COM POLAR EXPORT
dh4009sm
Dale House DH4009 (smoothed) used on the Storm R/C aerobatic aircraft |  |  |  | Cl Max: | 0.807 | at alpha= | 8 | deg
JavaFoil+Calcfoil stall+Eppler ext transition |  |  |  | L/D Max: | 89.963 | at alpha= | 6.5 | deg
Re: | 12000000 |  |  | Cd Min: | 0.00516 | at alpha= | -0.5 | deg
Mach: | 0 |  |  | Cl=0 at alpha= | -1.1864 | deg
|  |  |  | @ Cl=0.1, Cd= | 0.0051895
|  |  |  | @ Cl=0.4, Cd= | 0.006725
|  |  |  | @ Cl=0.6, Cd= | 0.087
alpha (deg) | Cl | Cd | Cm | Cl/Cd
-13.5 | -0.352 | 0.07793 | -0.005 | -4.511
-13 | -0.436 | 0.01442 | -0.009 | -30.244
-12.5 | -0.389 | 0.06945 | -0.006 | -5.596
-12 | -0.406 | 0.06757 | -0.007 | -6.002
-11.5 | -0.514 | 0.01051 | -0.012 | -48.869
-11 | -0.531 | 0.01031 | -0.013 | -51.537
-10.5 | -0.449 | 0.06086 | -0.007 | -7.38
-10 | -0.462 | 0.05689 | -0.008 | -8.113
-9.5 | -0.471 | 0.05278 | -0.009 | -8.929
-9 | -0.586 | 0.00795 | -0.016 | -73.765
-8.5 | -0.587 | 0.0077 | -0.017 | -76.226
-8 | -0.582 | 0.00748 | -0.018 | -77.708
-7.5 | -0.57 | 0.00725 | -0.019 | -78.62
-7 | -0.552 | 0.00707 | -0.019 | -78.059
-6.5 | -0.527 | 0.00689 | -0.02 | -76.396
-6 | -0.496 | 0.0068 | -0.021 | -72.891
-5.5 | -0.458 | 0.00691 | -0.022 | -66.291
-5 | -0.416 | 0.00677 | -0.023 | -61.458
-4.5 | -0.369 | 0.00712 | -0.023 | -51.851
-4 | -0.318 | 0.00696 | -0.024 | -45.789
-3.5 | -0.265 | 0.00651 | -0.025 | -40.715
-3 | -0.21 | 0.00669 | -0.026 | -31.357
-2.5 | -0.153 | 0.00663 | -0.026 | -23.043
-2 | -0.095 | 0.00653 | -0.027 | -14.522
-1.5 | -0.037 | 0.00658 | -0.028 | -5.552
-1 | 0.022 | 0.00545 | -0.029 | 4.033
-0.5 | 0.081 | 0.00516 | -0.03 | 15.611
0 | 0.139 | 0.00525 | -0.03 | 26.476
0.5 | 0.198 | 0.00587 | -0.031 | 33.666
1 | 0.256 | 0.00553 | -0.032 | 46.298
1.5 | 0.314 | 0.00641 | -0.033 | 48.967
2 | 0.372 | 0.00666 | -0.033 | 55.787
2.5 | 0.428 | 0.00679 | -0.034 | 63.126
3 | 0.483 | 0.00694 | -0.035 | 69.622
3.5 | 0.536 | 0.00711 | -0.036 | 75.46
4 | 0.586 | 0.00732 | -0.036 | 80.115
4.5 | 0.633 | 0.00754 | -0.037 | 84.007
5 | 0.676 | 0.00777 | -0.038 | 86.928
5.5 | 0.713 | 0.00806 | -0.038 | 88.475
6 | 0.745 | 0.00831 | -0.039 | 89.643
6.5 | 0.77 | 0.00856 | -0.04 | 89.963
7 | 0.789 | 0.00884 | -0.04 | 89.342
7.5 | 0.802 | 0.00901 | -0.041 | 88.935
8 | 0.807 | 0.00934 | -0.042 | 86.472
8.5 | 0.807 | 0.00959 | -0.042 | 84.129
9 | 0.8 | 0.00989 | -0.043 | 80.864
9.5 | 0.787 | 0.01011 | -0.044 | 77.877
10 | 0.625 | 0.05788 | -0.025 | 10.798
10.5 | 0.604 | 0.06171 | -0.025 | 9.786
11 | 0.575 | 0.06595 | -0.025 | 8.713
11.5 | 0.543 | 0.07084 | -0.024 | 7.667
12 | 0.512 | 0.07539 | -0.024 | 6.789
12.5 | 0.48 | 0.08167 | -0.023 | 5.876
13 | 0.449 | 0.087 | -0.024 | 5.165

## 118. Re 12M Mach 0.00 (2)
BIGFOIL.COM POLAR EXPORT
dh4009sm
Dale House DH4009 (smoothed) used on the Storm R/C aerobatic aircraft |  |  |  | Cl Max: | 1.5388 | at alpha= | 15 | deg
XFOIL ncrit=9 |  |  |  | L/D Max: | 113.974 | at alpha= | 8 | deg
Re: | 12000000 |  |  | Cd Min: | 0.14755 | at alpha= | 17 | deg
Mach: | 0 |  |  | Cl=0 at alpha= | -99 | deg
|  |  |  | @ Cl=0.1, Cd= | 0.0040611
|  |  |  | @ Cl=0.4, Cd= | 0.0054478
|  |  |  | @ Cl=0.6, Cd= | 0.0063287
alpha (deg) | Cl | Cd | Cm | Cl/Cd
-0.5 | 0.0267 | 0.00407 | -0.0186 | 6.5602
0.5 | 0.1088 | 0.00406 | -0.0131 | 26.798
1 | 0.1561 | 0.00452 | -0.0116 | 34.5354
1.5 | 0.2063 | 0.00484 | -0.0107 | 42.624
2 | 0.2592 | 0.00503 | -0.0103 | 51.5308
2.5 | 0.3128 | 0.00518 | -0.0101 | 60.3861
3 | 0.3662 | 0.00534 | -0.0099 | 68.5768
4 | 0.4728 | 0.00568 | -0.0094 | 83.2394
4.5 | 0.5262 | 0.00584 | -0.0092 | 90.1027
5 | 0.578 | 0.00617 | -0.0086 | 93.6791
5.5 | 0.6293 | 0.00654 | -0.0079 | 96.2232
6 | 0.6819 | 0.00676 | -0.0077 | 100.8728
6.5 | 0.7342 | 0.007 | -0.0073 | 104.8857
7 | 0.7868 | 0.00718 | -0.0071 | 109.5822
7.5 | 0.8388 | 0.00742 | -0.0068 | 113.0458
8 | 0.889 | 0.0078 | -0.0061 | 113.9744
8.5 | 0.9334 | 0.00874 | -0.0041 | 106.7963
9 | 0.9807 | 0.00931 | -0.0028 | 105.3383
9.5 | 1.0291 | 0.00985 | -0.0019 | 104.4772
10 | 1.1083 | 0.01073 | -0.0084 | 103.2898
10.5 | 1.1616 | 0.01139 | -0.0087 | 101.9842
11 | 1.2113 | 0.01202 | -0.0083 | 100.7737
11.5 | 1.2552 | 0.01266 | -0.0066 | 99.1469
12 | 1.2996 | 0.01326 | -0.0051 | 98.009
12.5 | 1.3438 | 0.01383 | -0.0036 | 97.1656
13 | 1.3867 | 0.01445 | -0.0019 | 95.9654
13.5 | 1.4273 | 0.0152 | 0.0002 | 93.9013
14 | 1.4663 | 0.01606 | 0.0024 | 91.3014
14.5 | 1.5041 | 0.01704 | 0.0046 | 88.2688
15 | 1.5388 | 0.01827 | 0.0072 | 84.2255
16 | 0.8871 | 0.13581 | -0.0176 | 6.5319
16.5 | 0.8951 | 0.14232 | -0.0208 | 6.2893
17 | 0.9083 | 0.14755 | -0.0234 | 6.1559
17.5 | 0.9595 | 0.14284 | -0.0208 | 6.7173
18 | 0.9925 | 0.14302 | -0.0208 | 6.9396
18.5 | 1.0292 | 0.14246 | -0.0204 | 7.2245
19 | 1.0864 | 0.13708 | -0.0171 | 7.9253

## 119. Re 12M Mach 0.10 (1)
BIGFOIL.COM POLAR EXPORT
dh4009sm
Dale House DH4009 (smoothed) used on the Storm R/C aerobatic aircraft |  |  |  | Cl Max: | 0.797 | at alpha= | 8 | deg
JavaFoil+Calcfoil stall+Eppler ext transition |  |  |  | L/D Max: | 89.609 | at alpha= | 6 | deg
Re: | 12000000 |  |  | Cd Min: | 0.00517 | at alpha= | -0.5 | deg
Mach: | 0.1 |  |  | Cl=0 at alpha= | -1.1864 | deg
|  |  |  | @ Cl=0.1, Cd= | 0.0052022
|  |  |  | @ Cl=0.4, Cd= | 0.0067268
|  |  |  | @ Cl=0.6, Cd= | 0.08716
alpha (deg) | Cl | Cd | Cm | Cl/Cd
-13.5 | -0.356 | 0.02197 | -0.008 | -16.19
-13 | -0.391 | 0.01462 | -0.009 | -26.762
-12.5 | -0.355 | 0.06764 | -0.007 | -5.244
-12 | -0.374 | 0.06623 | -0.007 | -5.645
-11.5 | -0.393 | 0.06502 | -0.007 | -6.039
-11 | -0.502 | 0.01012 | -0.013 | -49.651
-10.5 | -0.426 | 0.0614 | -0.007 | -6.943
-10 | -0.442 | 0.0577 | -0.008 | -7.654
-9.5 | -0.455 | 0.05357 | -0.008 | -8.486
-9 | -0.571 | 0.00794 | -0.016 | -71.882
-8.5 | -0.575 | 0.00776 | -0.017 | -74.088
-8 | -0.573 | 0.00748 | -0.018 | -76.59
-7.5 | -0.564 | 0.00731 | -0.019 | -77.205
-7 | -0.548 | 0.00712 | -0.019 | -77.019
-6.5 | -0.525 | 0.00695 | -0.02 | -75.588
-6 | -0.495 | 0.00679 | -0.021 | -72.944
-5.5 | -0.459 | 0.00695 | -0.022 | -66.041
-5 | -0.417 | 0.00681 | -0.023 | -61.207
-4.5 | -0.37 | 0.00712 | -0.023 | -52.031
-4 | -0.32 | 0.00695 | -0.024 | -46.017
-3.5 | -0.266 | 0.0065 | -0.025 | -40.943
-3 | -0.211 | 0.00668 | -0.026 | -31.543
-2.5 | -0.153 | 0.00662 | -0.027 | -23.181
-2 | -0.095 | 0.00653 | -0.027 | -14.608
-1.5 | -0.037 | 0.00656 | -0.028 | -5.598
-1 | 0.022 | 0.00544 | -0.029 | 4.06
-0.5 | 0.081 | 0.00517 | -0.03 | 15.647
0 | 0.14 | 0.00527 | -0.03 | 26.54
0.5 | 0.199 | 0.00587 | -0.031 | 33.809
1 | 0.257 | 0.00553 | -0.032 | 46.534
1.5 | 0.316 | 0.00714 | -0.033 | 44.161
2 | 0.373 | 0.00667 | -0.034 | 56.01
2.5 | 0.43 | 0.00679 | -0.034 | 63.359
3 | 0.486 | 0.00697 | -0.035 | 69.684
3.5 | 0.539 | 0.00712 | -0.036 | 75.641
4 | 0.589 | 0.00734 | -0.036 | 80.249
4.5 | 0.635 | 0.00757 | -0.037 | 83.888
5 | 0.677 | 0.00781 | -0.038 | 86.749
5.5 | 0.714 | 0.0081 | -0.039 | 88.093
6 | 0.744 | 0.00831 | -0.039 | 89.609
6.5 | 0.768 | 0.00863 | -0.04 | 89.054
7 | 0.785 | 0.0089 | -0.041 | 88.221
7.5 | 0.795 | 0.00909 | -0.041 | 87.411
8 | 0.797 | 0.00936 | -0.042 | 85.23
8.5 | 0.793 | 0.00966 | -0.043 | 82.054
9 | 0.782 | 0.00981 | -0.043 | 79.669
9.5 | 0.625 | 0.05215 | -0.027 | 11.988
10 | 0.602 | 0.0588 | -0.024 | 10.239
10.5 | 0.577 | 0.06273 | -0.024 | 9.199
11 | 0.543 | 0.06705 | -0.024 | 8.105
11.5 | 0.508 | 0.07175 | -0.024 | 7.085
12 | 0.473 | 0.07617 | -0.024 | 6.214
12.5 | 0.439 | 0.08087 | -0.024 | 5.424
13 | 0.405 | 0.08716 | -0.024 | 4.643

## 120. Re 12M Mach 0.10 (2)
BIGFOIL.COM POLAR EXPORT
dh4009sm
Dale House DH4009 (smoothed) used on the Storm R/C aerobatic aircraft |  |  |  | Cl Max: | 1.4948 | at alpha= | 15 | deg
XFOIL ncrit=9 |  |  |  | L/D Max: | 112.861 | at alpha= | 7.5 | deg
Re: | 12000000 |  |  | Cd Min: | 0.11058 | at alpha= | 18 | deg
Mach: | 0.1 |  |  | Cl=0 at alpha= | -0.82921 | deg
|  |  |  | @ Cl=0.1, Cd= | 0.0040025
|  |  |  | @ Cl=0.4, Cd= | 0.0054446
|  |  |  | @ Cl=0.6, Cd= | 0.0063353
alpha (deg) | Cl | Cd | Cm | Cl/Cd
-7.5 | -0.7759 | 0.01173 | -0.0078 | -66.1466
-7 | -0.7291 | 0.00987 | -0.0064 | -73.8703
-6.5 | -0.6305 | 0.00738 | -0.0175 | -85.4336
-6 | -0.5543 | 0.00618 | -0.0229 | -89.6926
-5.5 | -0.4964 | 0.00621 | -0.0238 | -79.9356
-5 | -0.4401 | 0.00622 | -0.0242 | -70.7556
-4.5 | -0.3841 | 0.00625 | -0.0245 | -61.456
-3.5 | -0.28 | 0.00566 | -0.0234 | -49.47
-3 | -0.2278 | 0.00534 | -0.0228 | -42.6592
-2.5 | -0.1746 | 0.00514 | -0.0224 | -33.9689
-2 | -0.1208 | 0.00499 | -0.0221 | -24.2084
-1.5 | -0.0666 | 0.00493 | -0.022 | -13.5091
-1 | -0.0138 | 0.00481 | -0.0215 | -2.869
-0.5 | 0.0266 | 0.00406 | -0.0187 | 6.5517
0 | 0.0644 | 0.00378 | -0.0152 | 17.037
0.5 | 0.1092 | 0.00406 | -0.0132 | 26.8966
1 | 0.1566 | 0.00452 | -0.0116 | 34.646
1.5 | 0.207 | 0.00485 | -0.0107 | 42.6804
2 | 0.2603 | 0.00503 | -0.0103 | 51.7495
2.5 | 0.3142 | 0.00518 | -0.0101 | 60.6564
3 | 0.3679 | 0.00534 | -0.0098 | 68.8951
4 | 0.4753 | 0.00569 | -0.0093 | 83.5325
4.5 | 0.5289 | 0.00586 | -0.0091 | 90.256
5 | 0.5811 | 0.0062 | -0.0084 | 93.7258
5.5 | 0.6328 | 0.00657 | -0.0077 | 96.3166
6 | 0.6859 | 0.00679 | -0.0073 | 101.0162
6.5 | 0.7387 | 0.00703 | -0.0069 | 105.0782
7 | 0.7918 | 0.00722 | -0.0066 | 109.6676
7.5 | 0.8442 | 0.00748 | -0.0062 | 112.861
8 | 0.8931 | 0.00806 | -0.0049 | 110.8065
9 | 0.9862 | 0.0096 | -0.0016 | 102.7292
9.5 | 1.0359 | 0.01023 | -0.0007 | 101.261
10 | 1.1152 | 0.01118 | -0.0068 | 99.7496
10.5 | 1.1695 | 0.01188 | -0.0071 | 98.4428
11 | 1.2179 | 0.01254 | -0.006 | 97.1212
11.5 | 1.2625 | 0.01323 | -0.0041 | 95.4271
12 | 1.3073 | 0.01389 | -0.0023 | 94.1181
12.5 | 1.3514 | 0.01458 | -0.0004 | 92.6886
13 | 1.3939 | 0.01532 | 0.0017 | 90.9856
13.5 | 1.4337 | 0.01624 | 0.0042 | 88.282
14 | 1.4698 | 0.01753 | 0.0072 | 83.8448
15 | 1.4948 | 0.0243 | 0.0185 | 61.5144
15.5 | 1.4923 | 0.02734 | 0.026 | 54.583
16 | 1.4777 | 0.03134 | 0.0327 | 47.1506
16.5 | 1.4452 | 0.03785 | 0.0366 | 38.1823
17 | 1.4007 | 0.04748 | 0.0357 | 29.5008
17.5 | 1.3354 | 0.06316 | 0.0273 | 21.1431
18 | 1.1479 | 0.11058 | -0.0016 | 10.3807

## 121. Re 12M Mach 0.25 (1)
BIGFOIL.COM POLAR EXPORT
dh4009sm
Dale House DH4009 (smoothed) used on the Storm R/C aerobatic aircraft |  |  |  | Cl Max: | 0.748 | at alpha= | 6.5 | deg
JavaFoil+Calcfoil stall+Eppler ext transition |  |  |  | L/D Max: | 86.322 | at alpha= | 5.5 | deg
Re: | 12000000 |  |  | Cd Min: | 0.00503 | at alpha= | -1 | deg
Mach: | 0.25 |  |  | Cl=0 at alpha= | -1.1885 | deg
|  |  |  | @ Cl=0.1, Cd= | 0.00536
|  |  |  | @ Cl=0.4, Cd= | 0.0745
|  |  |  | @ Cl=0.6, Cd= | 0.0745
alpha (deg) | Cl | Cd | Cm | Cl/Cd
-12 | -0.075 | 0.01134 | -0.012 | -6.596
-11.5 | -0.072 | 0.01098 | -0.012 | -6.556
-11 | -0.176 | 0.01395 | -0.013 | -12.632
-10.5 | -0.214 | 0.05824 | -0.008 | -3.675
-10 | -0.265 | 0.05704 | -0.008 | -4.653
-9.5 | -0.31 | 0.0551 | -0.008 | -5.629
-9 | -0.35 | 0.05094 | -0.009 | -6.866
-8.5 | -0.38 | 0.04895 | -0.009 | -7.757
-8 | -0.497 | 0.00763 | -0.018 | -65.082
-7.5 | -0.513 | 0.00748 | -0.019 | -68.547
-7 | -0.516 | 0.00723 | -0.02 | -71.437
-6.5 | -0.508 | 0.00703 | -0.021 | -72.23
-6 | -0.488 | 0.00693 | -0.022 | -70.53
-5.5 | -0.459 | 0.00703 | -0.022 | -65.265
-5 | -0.421 | 0.00688 | -0.023 | -61.255
-4.5 | -0.377 | 0.00673 | -0.024 | -55.934
-4 | -0.327 | 0.00705 | -0.025 | -46.358
-3.5 | -0.273 | 0.00658 | -0.026 | -41.453
-3 | -0.216 | 0.00678 | -0.027 | -31.862
-2.5 | -0.158 | 0.0067 | -0.027 | -23.517
-2 | -0.098 | 0.00658 | -0.028 | -14.883
-1.5 | -0.038 | 0.00665 | -0.029 | -5.677
-1 | 0.023 | 0.00503 | -0.03 | 4.511
-0.5 | 0.083 | 0.00519 | -0.031 | 16.031
0 | 0.144 | 0.0058 | -0.031 | 24.773
0.5 | 0.204 | 0.00593 | -0.032 | 34.392
1 | 0.264 | 0.00555 | -0.033 | 47.615
1.5 | 0.324 | 0.00731 | -0.034 | 44.349
2 | 0.384 | 0.00671 | -0.034 | 57.142
2.5 | 0.442 | 0.00689 | -0.035 | 64.174
3 | 0.498 | 0.00703 | -0.036 | 70.88
3.5 | 0.552 | 0.00725 | -0.037 | 76.118
4 | 0.601 | 0.00751 | -0.037 | 80.061
4.5 | 0.646 | 0.00776 | -0.038 | 83.27
5 | 0.685 | 0.00797 | -0.039 | 85.883
5.5 | 0.715 | 0.00829 | -0.04 | 86.322
6 | 0.737 | 0.00857 | -0.04 | 85.971
6.5 | 0.748 | 0.00885 | -0.041 | 84.511
7 | 0.747 | 0.00914 | -0.042 | 81.702
7.5 | 0.734 | 0.00939 | -0.042 | 78.119
8 | 0.709 | 0.00944 | -0.043 | 75.04
8.5 | 0.543 | 0.05027 | -0.024 | 10.807
9 | 0.503 | 0.05441 | -0.023 | 9.241
9.5 | 0.455 | 0.05838 | -0.023 | 7.793
10 | 0.401 | 0.06232 | -0.023 | 6.433
10.5 | 0.335 | 0.06496 | -0.024 | 5.156
11 | 0.251 | 0.07005 | -0.024 | 3.579
11.5 | 0.142 | 0.0745 | -0.024 | 1.903

## 122. Re 12M Mach 0.25 (2)
BIGFOIL.COM POLAR EXPORT
dh4009sm
Dale House DH4009 (smoothed) used on the Storm R/C aerobatic aircraft |  |  |  | Cl Max: | 1.1105 | at alpha= | 10 | deg
XFOIL ncrit=9 |  |  |  | L/D Max: | 108.621 | at alpha= | 7 | deg
Re: | 12000000 |  |  | Cd Min: | 0.17841 | at alpha= | 15 | deg
Mach: | 0.25 |  |  | Cl=0 at alpha= | -0.81796 | deg
|  |  |  | @ Cl=0.1, Cd= | 0.0040373
|  |  |  | @ Cl=0.4, Cd= | 0.0054607
|  |  |  | @ Cl=0.6, Cd= | 0.0063948
alpha (deg) | Cl | Cd | Cm | Cl/Cd
-6.5 | -0.6442 | 0.0092 | -0.0217 | -70.0217
-6 | -0.5674 | 0.00715 | -0.0265 | -79.3566
-5.5 | -0.5156 | 0.00632 | -0.0251 | -81.5823
-5 | -0.4569 | 0.00627 | -0.0252 | -72.8708
-4.5 | -0.3983 | 0.00628 | -0.0254 | -63.4236
-4 | -0.3405 | 0.0063 | -0.0255 | -54.0476
-3.5 | -0.2882 | 0.00585 | -0.0244 | -49.265
-3 | -0.2355 | 0.00541 | -0.0234 | -43.5305
-2.5 | -0.1808 | 0.00518 | -0.0229 | -34.9035
-2 | -0.1254 | 0.00501 | -0.0225 | -25.0299
-1.5 | -0.0695 | 0.00495 | -0.0224 | -14.0404
-1 | -0.015 | 0.00482 | -0.0219 | -3.112
-0.5 | 0.0262 | 0.00402 | -0.0189 | 6.5174
0.5 | 0.1113 | 0.00404 | -0.0132 | 27.5495
1 | 0.1596 | 0.00454 | -0.0115 | 35.1542
1.5 | 0.2114 | 0.00489 | -0.0105 | 43.2311
2 | 0.2665 | 0.00506 | -0.0101 | 52.668
2.5 | 0.322 | 0.00521 | -0.0098 | 61.8042
3 | 0.3775 | 0.00539 | -0.0094 | 70.0371
4 | 0.4889 | 0.00574 | -0.0086 | 85.1742
4.5 | 0.544 | 0.00599 | -0.008 | 90.818
5 | 0.5979 | 0.00638 | -0.007 | 93.7147
5.5 | 0.652 | 0.00676 | -0.006 | 96.4497
6 | 0.7079 | 0.00699 | -0.0054 | 101.2732
6.5 | 0.7636 | 0.00724 | -0.0046 | 105.4696
7 | 0.819 | 0.00754 | -0.0036 | 108.6207
7.5 | 0.8712 | 0.00817 | -0.0019 | 106.634
8 | 0.9189 | 0.00936 | 0.0008 | 98.1731
8.5 | 0.9597 | 0.01157 | 0.0047 | 82.9473
9 | 1.0067 | 0.01291 | 0.0074 | 77.9783
9.5 | 1.0644 | 0.0153 | 0.0072 | 69.5686
10 | 1.1105 | 0.0201 | 0.0079 | 55.2488
10.5 | 0.8629 | 0.05638 | 0.0325 | 15.3051
11 | 0.7687 | 0.08264 | 0.0113 | 9.3018
11.5 | 0.7343 | 0.10048 | 0.0001 | 7.3079
12 | 0.7217 | 0.11238 | -0.0057 | 6.422
12.5 | 0.7163 | 0.12273 | -0.0103 | 5.8364
13 | 0.7182 | 0.13143 | -0.0141 | 5.4645
13.5 | 0.721 | 0.14016 | -0.0178 | 5.1441
14 | 0.726 | 0.14849 | -0.0214 | 4.8892
14.5 | 0.7327 | 0.15653 | -0.0249 | 4.6809
15 | 0.7071 | 0.17841 | -0.0325 | 3.9633

## 123. Re 12M Mach 0.50 (1)
BIGFOIL.COM POLAR EXPORT
dh4009sm
Dale House DH4009 (smoothed) used on the Storm R/C aerobatic aircraft |  |  |  | Cl Max: | 1.141 | at alpha= | 20 | deg
JavaFoil+Calcfoil stall+Eppler ext transition |  |  |  | L/D Max: | 77.109 | at alpha= | 4 | deg
Re: | 12000000 |  |  | Cd Min: | 0.00531 | at alpha= | -0.5 | deg
Mach: | 0.5 |  |  | Cl=0 at alpha= | -1.1866 | deg
|  |  |  | @ Cl=0.1, Cd= | 0.0053841
|  |  |  | @ Cl=0.4, Cd= | 0.038499
|  |  |  | @ Cl=0.6, Cd= | 0.035689
alpha (deg) | Cl | Cd | Cm | Cl/Cd
-20 | -1.016 | 0.13659 | 0.001 | -7.437
-19.5 | -0.984 | 0.13615 | 0 | -7.23
-19 | -0.953 | 0.13621 | 0 | -6.994
-18.5 | -0.924 | 0.13322 | -0.001 | -6.935
-18 | -0.897 | 0.12878 | -0.001 | -6.968
-17.5 | -0.874 | 0.12838 | -0.002 | -6.808
-17 | -0.85 | 0.1189 | -0.002 | -7.146
-16.5 | -0.821 | 0.11568 | -0.003 | -7.095
-16 | -0.794 | 0.11178 | -0.003 | -7.105
-15.5 | -0.77 | 0.10229 | -0.004 | -7.524
-15 | -0.746 | 0.09426 | -0.004 | -7.911
-14.5 | -0.725 | 0.08441 | -0.005 | -8.59
-14 | -0.688 | 0.09895 | -0.005 | -6.951
-13.5 | -0.662 | 0.09081 | -0.005 | -7.286
-13 | -0.637 | 0.08282 | -0.006 | -7.692
-12.5 | -0.616 | 0.07261 | -0.007 | -8.479
-12 | -0.68 | 0.01901 | -0.012 | -35.756
-11.5 | -0.677 | 0.01282 | -0.014 | -52.76
-11 | -0.649 | 0.01169 | -0.015 | -55.533
-10.5 | -0.501 | 0.07035 | -0.007 | -7.128
-10 | -0.476 | 0.06249 | -0.008 | -7.615
-9.5 | -0.451 | 0.0561 | -0.01 | -8.038
-9 | -0.521 | 0.01017 | -0.019 | -51.252
-8.5 | -0.49 | 0.00803 | -0.02 | -60.949
-8 | -0.457 | 0.00835 | -0.02 | -54.691
-7.5 | -0.424 | 0.00796 | -0.021 | -53.173
-7 | -0.39 | 0.0077 | -0.022 | -50.712
-6.5 | -0.289 | 0.03959 | -0.013 | -7.308
-6 | -0.261 | 0.03848 | -0.012 | -6.786
-5.5 | -0.234 | 0.03665 | -0.012 | -6.382
-5 | -0.257 | 0.00694 | -0.026 | -36.957
-4.5 | -0.364 | 0.00675 | -0.027 | -53.92
-4 | -0.346 | 0.00657 | -0.028 | -52.607
-3.5 | -0.298 | 0.00684 | -0.029 | -43.55
-3 | -0.239 | 0.00662 | -0.03 | -36.157
-2.5 | -0.176 | 0.0065 | -0.031 | -27.007
-2 | -0.109 | 0.00644 | -0.031 | -16.991
-1.5 | -0.042 | 0.00683 | -0.032 | -6.177
-1 | 0.025 | 0.00651 | -0.033 | 3.895
-0.5 | 0.093 | 0.00531 | -0.034 | 17.514
0 | 0.161 | 0.00603 | -0.035 | 26.643
0.5 | 0.228 | 0.0062 | -0.036 | 36.771
1 | 0.295 | 0.0057 | -0.037 | 51.796
1.5 | 0.362 | 0.00682 | -0.038 | 53.089
2 | 0.428 | 0.00701 | -0.038 | 61.03
2.5 | 0.492 | 0.0072 | -0.039 | 68.239
3 | 0.55 | 0.00744 | -0.04 | 73.895
3.5 | 0.6 | 0.00779 | -0.041 | 76.969
4 | 0.632 | 0.0082 | -0.042 | 77.109
4.5 | 0.618 | 0.00854 | -0.043 | 72.31
5 | 0.417 | 0.00881 | -0.044 | 47.329
5.5 | 0.362 | 0.03933 | -0.021 | 9.213
6 | 0.39 | 0.04097 | -0.022 | 9.52
6.5 | 0.517 | 0.00959 | -0.046 | 53.97
7 | 0.551 | 0.01007 | -0.047 | 54.674
7.5 | 0.584 | 0.01037 | -0.047 | 56.319
8 | 0.498 | 0.0509 | -0.025 | 9.79
8.5 | 0.524 | 0.0579 | -0.024 | 9.044
9 | 0.684 | 0.01114 | -0.05 | 61.339
9.5 | 0.717 | 0.01178 | -0.051 | 60.848
10 | 0.712 | 0.01753 | -0.048 | 40.59
10.5 | 0.636 | 0.06363 | -0.03 | 9.998
11 | 0.66 | 0.07082 | -0.029 | 9.317
11.5 | 0.685 | 0.08003 | -0.028 | 8.556
12 | 0.711 | 0.08575 | -0.028 | 8.291
12.5 | 0.747 | 0.07396 | -0.034 | 10.093
13 | 0.769 | 0.0815 | -0.032 | 9.435
13.5 | 0.793 | 0.0883 | -0.031 | 8.979
14 | 0.819 | 0.09451 | -0.032 | 8.664
14.5 | 0.847 | 0.09954 | -0.033 | 8.514
15 | 0.874 | 0.10572 | -0.034 | 8.267
15.5 | 0.896 | 0.107 | -0.033 | 8.378
16 | 0.922 | 0.11275 | -0.033 | 8.181
16.5 | 0.95 | 0.11595 | -0.034 | 8.196
17 | 0.983 | 0.1151 | -0.038 | 8.541
17.5 | 1.014 | 0.117 | -0.04 | 8.67
18 | 1.042 | 0.12178 | -0.041 | 8.56
18.5 | 1.066 | 0.13009 | -0.04 | 8.197
19 | 1.082 | 0.14046 | -0.038 | 7.704
19.5 | 1.11 | 0.14455 | -0.039 | 7.679
20 | 1.141 | 0.14499 | -0.041 | 7.87

## 124. Re 12M Mach 0.50 (2)
BIGFOIL.COM POLAR EXPORT
dh4009sm
Dale House DH4009 (smoothed) used on the Storm R/C aerobatic aircraft |  |  |  | Cl Max: | 0.9182 | at alpha= | 20 | deg
XFOIL ncrit=9 |  |  |  | L/D Max: | 91.0299 | at alpha= | 4.5 | deg
Re: | 12000000 |  |  | Cd Min: | 0.29329 | at alpha= | -20 | deg
Mach: | 0.5 |  |  | Cl=0 at alpha= | -0.7797 | deg
|  |  |  | @ Cl=0.1, Cd= | 0.0038831
|  |  |  | @ Cl=0.4, Cd= | 0.0055501
|  |  |  | @ Cl=0.6, Cd= | 0.0066072
alpha (deg) | Cl | Cd | Cm | Cl/Cd
-20 | -0.9667 | 0.29329 | 0.0993 | -3.2961
-19.5 | -0.945 | 0.28449 | 0.094 | -3.3217
-19 | -0.9237 | 0.27574 | 0.0889 | -3.3499
-18.5 | -0.9026 | 0.26703 | 0.0838 | -3.3801
-18 | -0.8817 | 0.25828 | 0.0788 | -3.4137
-17.5 | -0.861 | 0.24935 | 0.0738 | -3.453
-17 | -0.8415 | 0.24024 | 0.0688 | -3.5027
-16.5 | -0.8215 | 0.23112 | 0.064 | -3.5544
-16 | -0.8022 | 0.22178 | 0.0593 | -3.6171
-15.5 | -0.7836 | 0.21245 | 0.0547 | -3.6884
-15 | -0.7657 | 0.20329 | 0.0503 | -3.7665
-14.5 | -0.747 | 0.19573 | 0.0462 | -3.8165
-14 | -0.7274 | 0.18772 | 0.0424 | -3.8749
-13.5 | -0.7105 | 0.17902 | 0.0383 | -3.9688
-13 | -0.6954 | 0.17031 | 0.0345 | -4.0831
-12.5 | -0.6816 | 0.16159 | 0.0307 | -4.2181
-12 | -0.6691 | 0.15272 | 0.027 | -4.3812
-11.5 | -0.6587 | 0.14385 | 0.0234 | -4.5791
-11 | -0.6529 | 0.13433 | 0.0195 | -4.8604
-10.5 | -0.647 | 0.12489 | 0.0157 | -5.1806
-10 | -0.6434 | 0.11499 | 0.0117 | -5.5953
-9.5 | -0.6417 | 0.10506 | 0.0074 | -6.1079
-9 | -0.6416 | 0.09503 | 0.0026 | -6.7516
-8.5 | -0.6431 | 0.08465 | -0.0031 | -7.5972
-8 | -0.6472 | 0.07207 | -0.0142 | -8.9802
-7.5 | -0.6554 | 0.05932 | -0.0291 | -11.0486
-7 | -0.6526 | 0.04852 | -0.0362 | -13.4501
-6.5 | -0.6291 | 0.0385 | -0.0397 | -16.3403
-6 | -0.5474 | 0.03046 | -0.051 | -17.9711
-5.5 | -0.5118 | 0.02428 | -0.0476 | -21.0791
-5 | -0.4747 | 0.01845 | -0.0423 | -25.729
-4.5 | -0.4322 | 0.01177 | -0.0362 | -36.7205
-4 | -0.3846 | 0.00722 | -0.0314 | -53.2687
-3.5 | -0.3239 | 0.00664 | -0.0294 | -48.7801
-3 | -0.268 | 0.00586 | -0.0268 | -45.7338
-2.5 | -0.2082 | 0.00538 | -0.0252 | -38.6989
-2 | -0.146 | 0.00513 | -0.0243 | -28.46
-1.5 | -0.0829 | 0.005 | -0.0239 | -16.58
-1 | -0.0204 | 0.00491 | -0.0235 | -4.1548
-0.5 | 0.0259 | 0.00398 | -0.02 | 6.5075
0 | 0.0679 | 0.00366 | -0.0157 | 18.5519
0.5 | 0.1197 | 0.00402 | -0.0132 | 29.7761
1 | 0.1719 | 0.00464 | -0.0108 | 37.0474
1.5 | 0.2303 | 0.00501 | -0.0095 | 45.9681
2 | 0.2928 | 0.00521 | -0.0088 | 56.1996
2.5 | 0.356 | 0.00539 | -0.0081 | 66.0482
3 | 0.4192 | 0.00562 | -0.0071 | 74.5907
3.5 | 0.4837 | 0.00582 | -0.006 | 83.11
4 | 0.548 | 0.00612 | -0.0044 | 89.5425
4.5 | 0.6099 | 0.0067 | -0.0017 | 91.0299
5 | 0.6628 | 0.00812 | 0.0032 | 81.6256
5.5 | 0.6988 | 0.01309 | 0.0104 | 53.3843
6 | 0.7169 | 0.02165 | 0.019 | 33.1132
6.5 | 0.7293 | 0.02956 | 0.0261 | 24.6719
7 | 0.7337 | 0.03732 | 0.0316 | 19.6597
7.5 | 0.7266 | 0.04502 | 0.0353 | 16.1395
8 | 0.6998 | 0.05216 | 0.0383 | 13.4164
9 | 0.6673 | 0.07731 | 0.0151 | 8.6315
9.5 | 0.6606 | 0.08808 | 0.0087 | 7.5
10 | 0.649 | 0.0998 | 0.0025 | 6.503
10.5 | 0.6511 | 0.10884 | -0.0015 | 5.9822
11 | 0.6552 | 0.11767 | -0.0053 | 5.5681
11.5 | 0.6571 | 0.1274 | -0.0094 | 5.1578
12 | 0.6597 | 0.13761 | -0.0136 | 4.794
12.5 | 0.6649 | 0.14743 | -0.0176 | 4.5099
13 | 0.6735 | 0.15701 | -0.0216 | 4.2895
13.5 | 0.6841 | 0.16628 | -0.0256 | 4.1141
14 | 0.6968 | 0.17537 | -0.0296 | 3.9733
14.5 | 0.7115 | 0.18425 | -0.0337 | 3.8616
15 | 0.7287 | 0.19219 | -0.0378 | 3.7916
15.5 | 0.7466 | 0.1998 | -0.0419 | 3.7367
16.5 | 0.5277 | 0.17018 | -0.0148 | 3.1008
17 | 0.7985 | 0.22783 | -0.0557 | 3.5048
17.5 | 0.8173 | 0.23707 | -0.0605 | 3.4475
18 | 0.837 | 0.24608 | -0.0654 | 3.4013
18.5 | 0.8571 | 0.25493 | -0.0703 | 3.3621
19 | 0.8767 | 0.26364 | -0.0754 | 3.3254
19.5 | 0.8977 | 0.27223 | -0.0803 | 3.2976
20 | 0.9182 | 0.28024 | -0.0854 | 3.2765

## 125. Re 14M Mach 0.00 (1)
BIGFOIL.COM POLAR EXPORT
dh4009sm
Dale House DH4009 (smoothed) used on the Storm R/C aerobatic aircraft |  |  |  | Cl Max: | 0.807 | at alpha= | 8 | deg
JavaFoil+Calcfoil stall+Eppler ext transition |  |  |  | L/D Max: | 91.719 | at alpha= | 6.5 | deg
Re: | 14000000 |  |  | Cd Min: | 0.0052 | at alpha= | -0.5 | deg
Mach: | 0 |  |  | Cl=0 at alpha= | -1.1864 | deg
|  |  |  | @ Cl=0.1, Cd= | 0.0052295
|  |  |  | @ Cl=0.4, Cd= | 0.006625
|  |  |  | @ Cl=0.6, Cd= | 0.08617
alpha (deg) | Cl | Cd | Cm | Cl/Cd
-13.5 | -0.355 | 0.07207 | -0.006 | -4.928
-13 | -0.441 | 0.01271 | -0.009 | -34.672
-12.5 | -0.392 | 0.06578 | -0.007 | -5.958
-12 | -0.463 | 0.01997 | -0.01 | -23.16
-11.5 | -0.516 | 0.01014 | -0.012 | -50.91
-11 | -0.537 | 0.00973 | -0.013 | -55.171
-10.5 | -0.45 | 0.06032 | -0.007 | -7.455
-10 | -0.463 | 0.05586 | -0.008 | -8.282
-9.5 | -0.58 | 0.00802 | -0.015 | -72.322
-9 | -0.586 | 0.00776 | -0.016 | -75.53
-8.5 | -0.587 | 0.00758 | -0.017 | -77.43
-8 | -0.582 | 0.00732 | -0.018 | -79.49
-7.5 | -0.57 | 0.00713 | -0.019 | -79.918
-7 | -0.552 | 0.00695 | -0.019 | -79.369
-6.5 | -0.527 | 0.0068 | -0.02 | -77.477
-6 | -0.496 | 0.0067 | -0.021 | -73.966
-5.5 | -0.458 | 0.0068 | -0.022 | -67.384
-5 | -0.416 | 0.00714 | -0.023 | -58.268
-4.5 | -0.369 | 0.00702 | -0.023 | -52.588
-4 | -0.318 | 0.00684 | -0.024 | -46.542
-3.5 | -0.265 | 0.00641 | -0.025 | -41.372
-3 | -0.21 | 0.00663 | -0.026 | -31.64
-2.5 | -0.153 | 0.00655 | -0.026 | -23.322
-2 | -0.095 | 0.00653 | -0.027 | -14.532
-1.5 | -0.037 | 0.00672 | -0.028 | -5.439
-1 | 0.022 | 0.00559 | -0.029 | 3.929
-0.5 | 0.081 | 0.0052 | -0.03 | 15.5
0 | 0.139 | 0.00529 | -0.03 | 26.301
0.5 | 0.198 | 0.00591 | -0.031 | 33.455
1 | 0.256 | 0.00556 | -0.032 | 46.003
1.5 | 0.314 | 0.00638 | -0.033 | 49.19
2 | 0.372 | 0.00657 | -0.033 | 56.518
2.5 | 0.428 | 0.00668 | -0.034 | 64.163
3 | 0.483 | 0.00683 | -0.035 | 70.762
3.5 | 0.536 | 0.007 | -0.036 | 76.623
4 | 0.586 | 0.0072 | -0.036 | 81.42
4.5 | 0.633 | 0.0074 | -0.037 | 85.529
5 | 0.676 | 0.00764 | -0.038 | 88.453
5.5 | 0.713 | 0.00791 | -0.038 | 90.131
6 | 0.745 | 0.00815 | -0.039 | 91.35
6.5 | 0.77 | 0.0084 | -0.04 | 91.719
7 | 0.789 | 0.00867 | -0.04 | 91.03
7.5 | 0.802 | 0.00885 | -0.041 | 90.579
8 | 0.807 | 0.00916 | -0.042 | 88.11
8.5 | 0.807 | 0.00944 | -0.042 | 85.393
9 | 0.8 | 0.00976 | -0.043 | 81.97
9.5 | 0.787 | 0.00997 | -0.044 | 78.972
10 | 0.629 | 0.05498 | -0.027 | 11.448
10.5 | 0.606 | 0.0603 | -0.026 | 10.045
11 | 0.575 | 0.0649 | -0.025 | 8.867
11.5 | 0.544 | 0.07005 | -0.025 | 7.765
12 | 0.512 | 0.07476 | -0.025 | 6.852
12.5 | 0.48 | 0.08095 | -0.024 | 5.932
13 | 0.449 | 0.08617 | -0.024 | 5.215

## 126. Re 14M Mach 0.00 (2)
BIGFOIL.COM POLAR EXPORT
dh4009sm
Dale House DH4009 (smoothed) used on the Storm R/C aerobatic aircraft |  |  |  | Cl Max: | 1.5466 | at alpha= | 15 | deg
XFOIL ncrit=9 |  |  |  | L/D Max: | 116.727 | at alpha= | 7.5 | deg
Re: | 14000000 |  |  | Cd Min: | 0.18532 | at alpha= | 17 | deg
Mach: | 0 |  |  | Cl=0 at alpha= | -0.83373 | deg
|  |  |  | @ Cl=0.1, Cd= | 0.0040993
|  |  |  | @ Cl=0.4, Cd= | 0.0053391
|  |  |  | @ Cl=0.6, Cd= | 0.0061571
alpha (deg) | Cl | Cd | Cm | Cl/Cd
-6 | -0.5503 | 0.00603 | -0.0228 | -91.2604
-5.5 | -0.4941 | 0.006 | -0.0234 | -82.35
-5 | -0.4387 | 0.00598 | -0.0237 | -73.3612
-4.5 | -0.3835 | 0.00601 | -0.024 | -63.8103
-3.5 | -0.2777 | 0.00562 | -0.0235 | -49.4128
-2 | -0.1201 | 0.00491 | -0.0221 | -24.4603
-1.5 | -0.0663 | 0.00486 | -0.0219 | -13.642
-1 | -0.0141 | 0.00478 | -0.0214 | -2.9498
-0.5 | 0.0283 | 0.00447 | -0.019 | 6.3311
0 | 0.0641 | 0.00401 | -0.0152 | 15.985
0.5 | 0.1083 | 0.00412 | -0.0131 | 26.2864
1 | 0.1565 | 0.00453 | -0.0117 | 34.5475
1.5 | 0.2073 | 0.00478 | -0.0109 | 43.3682
2 | 0.2604 | 0.00493 | -0.0106 | 52.8195
2.5 | 0.3141 | 0.00507 | -0.0104 | 61.9527
3 | 0.3677 | 0.00523 | -0.0102 | 70.3059
3.5 | 0.421 | 0.00541 | -0.0099 | 77.8189
4.5 | 0.5279 | 0.00572 | -0.0096 | 92.2902
5 | 0.5796 | 0.00606 | -0.0089 | 95.6436
5.5 | 0.6321 | 0.00631 | -0.0086 | 100.1743
6 | 0.6847 | 0.00652 | -0.0083 | 105.0153
6.5 | 0.7372 | 0.00675 | -0.008 | 109.2148
7 | 0.7897 | 0.00696 | -0.0077 | 113.4626
7.5 | 0.8416 | 0.00721 | -0.0073 | 116.7268
8.5 | 0.9384 | 0.00835 | -0.0051 | 112.3832
9 | 0.9876 | 0.00881 | -0.0042 | 112.0999
9.5 | 1.0347 | 0.0093 | -0.003 | 111.2581
10 | 1.0928 | 0.00984 | -0.0044 | 111.0569
10.5 | 1.1599 | 0.01053 | -0.008 | 110.1519
11 | 1.2185 | 0.01118 | -0.0096 | 108.9893
11.5 | 1.265 | 0.0118 | -0.0085 | 107.2034
12 | 1.3096 | 0.01239 | -0.0069 | 105.6981
12.5 | 1.354 | 0.01297 | -0.0054 | 104.3948
13 | 1.3969 | 0.01365 | -0.0037 | 102.337
13.5 | 1.4381 | 0.0144 | -0.0018 | 99.8681
14 | 1.4769 | 0.01525 | 0.0006 | 96.8459
14.5 | 1.5134 | 0.01627 | 0.0032 | 93.0178
15 | 1.5466 | 0.01761 | 0.0061 | 87.8251
15.5 | 0.7848 | 0.15526 | -0.026 | 5.0547
16 | 0.7674 | 0.17123 | -0.0328 | 4.4817
16.5 | 0.7769 | 0.17831 | -0.0362 | 4.357
17 | 0.7874 | 0.18532 | -0.0398 | 4.2489
18 | 0.9681 | 0.1491 | -0.024 | 6.493
18.5 | 1.0025 | 0.14887 | -0.0238 | 6.7341
19 | 1.0503 | 0.14553 | -0.0218 | 7.2171
19.5 | 1.1982 | 0.12123 | -0.0084 | 9.8837
20 | 1.3119 | 0.10528 | -0.0003 | 12.4611

## 127. Re 14M Mach 0.10 (1)
BIGFOIL.COM POLAR EXPORT
dh4009sm
Dale House DH4009 (smoothed) used on the Storm R/C aerobatic aircraft |  |  |  | Cl Max: | 0.797 | at alpha= | 8 | deg
JavaFoil+Calcfoil stall+Eppler ext transition |  |  |  | L/D Max: | 90.81 | at alpha= | 6.5 | deg
Re: | 14000000 |  |  | Cd Min: | 0.00521 | at alpha= | -0.5 | deg
Mach: | 0.1 |  |  | Cl=0 at alpha= | -1.1864 | deg
|  |  |  | @ Cl=0.1, Cd= | 0.0052358
|  |  |  | @ Cl=0.4, Cd= | 0.0066274
|  |  |  | @ Cl=0.6, Cd= | 0.08709
alpha (deg) | Cl | Cd | Cm | Cl/Cd
-13.5 | -0.369 | 0.01414 | -0.009 | -26.092
-13 | -0.398 | 0.01201 | -0.01 | -33.187
-12.5 | -0.415 | 0.01474 | -0.01 | -28.137
-12 | -0.443 | 0.01308 | -0.011 | -33.834
-11.5 | -0.406 | 0.05093 | -0.009 | -7.963
-11 | -0.505 | 0.0098 | -0.013 | -51.529
-10.5 | -0.427 | 0.06094 | -0.007 | -7
-10 | -0.442 | 0.05703 | -0.008 | -7.754
-9.5 | -0.457 | 0.05151 | -0.009 | -8.872
-9 | -0.571 | 0.00782 | -0.016 | -72.946
-8.5 | -0.575 | 0.00758 | -0.017 | -75.85
-8 | -0.573 | 0.00738 | -0.018 | -77.663
-7.5 | -0.564 | 0.00719 | -0.019 | -78.479
-7 | -0.548 | 0.007 | -0.019 | -78.345
-6.5 | -0.525 | 0.00685 | -0.02 | -76.675
-6 | -0.495 | 0.00669 | -0.021 | -73.999
-5.5 | -0.459 | 0.00685 | -0.022 | -67.025
-5 | -0.417 | 0.00671 | -0.023 | -62.12
-4.5 | -0.37 | 0.00702 | -0.023 | -52.789
-4 | -0.32 | 0.00684 | -0.024 | -46.764
-3.5 | -0.266 | 0.0064 | -0.025 | -41.614
-3 | -0.211 | 0.00663 | -0.026 | -31.753
-2.5 | -0.153 | 0.00655 | -0.027 | -23.418
-2 | -0.095 | 0.00655 | -0.027 | -14.561
-1.5 | -0.037 | 0.00674 | -0.028 | -5.451
-1 | 0.022 | 0.00559 | -0.029 | 3.949
-0.5 | 0.081 | 0.00521 | -0.03 | 15.541
0 | 0.14 | 0.00529 | -0.03 | 26.448
0.5 | 0.199 | 0.00591 | -0.031 | 33.613
1 | 0.257 | 0.00556 | -0.032 | 46.237
1.5 | 0.316 | 0.00708 | -0.033 | 44.565
2 | 0.373 | 0.00658 | -0.034 | 56.761
2.5 | 0.43 | 0.00668 | -0.034 | 64.416
3 | 0.486 | 0.00686 | -0.035 | 70.824
3.5 | 0.539 | 0.00701 | -0.036 | 76.815
4 | 0.589 | 0.00722 | -0.036 | 81.548
4.5 | 0.635 | 0.00744 | -0.037 | 85.394
5 | 0.677 | 0.00767 | -0.038 | 88.277
5.5 | 0.714 | 0.00797 | -0.039 | 89.611
6 | 0.744 | 0.00821 | -0.039 | 90.709
6.5 | 0.768 | 0.00846 | -0.04 | 90.81
7 | 0.785 | 0.00874 | -0.041 | 89.883
7.5 | 0.795 | 0.00893 | -0.041 | 89.046
8 | 0.797 | 0.00923 | -0.042 | 86.41
8.5 | 0.793 | 0.00955 | -0.043 | 83
9 | 0.782 | 0.00969 | -0.043 | 80.673
9.5 | 0.765 | 0.01001 | -0.044 | 76.452
10 | 0.603 | 0.05779 | -0.025 | 10.438
10.5 | 0.578 | 0.06174 | -0.025 | 9.362
11 | 0.544 | 0.06605 | -0.025 | 8.24
11.5 | 0.509 | 0.07113 | -0.024 | 7.15
12 | 0.473 | 0.07586 | -0.024 | 6.241
12.5 | 0.438 | 0.08196 | -0.024 | 5.348
13 | 0.405 | 0.08709 | -0.024 | 4.647

## 128. Re 14M Mach 0.10 (2)
BIGFOIL.COM POLAR EXPORT
dh4009sm
Dale House DH4009 (smoothed) used on the Storm R/C aerobatic aircraft |  |  |  | Cl Max: | 1.5374 | at alpha= | 15.5 | deg
XFOIL ncrit=9 |  |  |  | L/D Max: | 116.332 | at alpha= | 7.5 | deg
Re: | 14000000 |  |  | Cd Min: | 0.08638 | at alpha= | 18.5 | deg
Mach: | 0.1 |  |  | Cl=0 at alpha= | -0.83333 | deg
|  |  |  | @ Cl=0.1, Cd= | 0.0040946
|  |  |  | @ Cl=0.4, Cd= | 0.0053426
|  |  |  | @ Cl=0.6, Cd= | 0.006165
alpha (deg) | Cl | Cd | Cm | Cl/Cd
-1 | -0.0142 | 0.00478 | -0.0215 | -2.9707
-0.5 | 0.0284 | 0.00446 | -0.019 | 6.3677
0 | 0.0642 | 0.00399 | -0.0152 | 16.0902
0.5 | 0.1087 | 0.00412 | -0.0131 | 26.3835
1 | 0.157 | 0.00453 | -0.0117 | 34.6578
1.5 | 0.2082 | 0.00478 | -0.0109 | 43.5565
2 | 0.2615 | 0.00493 | -0.0106 | 53.0426
2.5 | 0.3156 | 0.00508 | -0.0104 | 62.126
3 | 0.3694 | 0.00524 | -0.0102 | 70.4962
3.5 | 0.4231 | 0.00542 | -0.0099 | 78.0627
4.5 | 0.5306 | 0.00574 | -0.0094 | 92.439
5 | 0.5827 | 0.00608 | -0.0087 | 95.8388
5.5 | 0.6356 | 0.00634 | -0.0083 | 100.2524
6 | 0.6887 | 0.00655 | -0.008 | 105.145
6.5 | 0.7417 | 0.00679 | -0.0076 | 109.2342
7 | 0.7947 | 0.007 | -0.0072 | 113.5286
7.5 | 0.8469 | 0.00728 | -0.0067 | 116.3324
8.5 | 0.944 | 0.00855 | -0.0041 | 110.4094
9 | 0.9935 | 0.00905 | -0.0031 | 109.779
9.5 | 1.0409 | 0.00961 | -0.0016 | 108.3143
10 | 1.1012 | 0.01022 | -0.0032 | 107.7495
10.5 | 1.168 | 0.01095 | -0.0063 | 106.6667
11 | 1.2276 | 0.01165 | -0.0078 | 105.3734
11.5 | 1.2728 | 0.01232 | -0.006 | 103.3117
12 | 1.3178 | 0.01298 | -0.0042 | 101.5254
12.5 | 1.3623 | 0.01366 | -0.0023 | 99.7291
13 | 1.4051 | 0.01445 | -0.0002 | 97.2388
13.5 | 1.4446 | 0.01543 | 0.0024 | 93.6228
14 | 1.4776 | 0.01692 | 0.006 | 87.3286
14.5 | 1.4975 | 0.01973 | 0.0111 | 75.8996
15 | 1.523 | 0.02182 | 0.0152 | 69.7984
15.5 | 1.5374 | 0.02427 | 0.0206 | 63.3457
16 | 1.5362 | 0.02704 | 0.0277 | 56.8121
16.5 | 1.5218 | 0.03111 | 0.0338 | 48.9167
17 | 1.4989 | 0.03687 | 0.0371 | 40.6536
17.5 | 1.4613 | 0.04561 | 0.0366 | 32.039
18 | 1.4124 | 0.05811 | 0.031 | 24.3056
18.5 | 1.3041 | 0.08638 | 0.0114 | 15.0972

## 129. Re 14M Mach 0.25 (1)
BIGFOIL.COM POLAR EXPORT
dh4009sm
Dale House DH4009 (smoothed) used on the Storm R/C aerobatic aircraft |  |  |  | Cl Max: | 0.748 | at alpha= | 6.5 | deg
JavaFoil+Calcfoil stall+Eppler ext transition |  |  |  | L/D Max: | 87.847 | at alpha= | 5.5 | deg
Re: | 14000000 |  |  | Cd Min: | 0.00518 | at alpha= | -1 | deg
Mach: | 0.25 |  |  | Cl=0 at alpha= | -1.1885 | deg
|  |  |  | @ Cl=0.1, Cd= | 0.0053944
|  |  |  | @ Cl=0.4, Cd= | 0.07344
|  |  |  | @ Cl=0.6, Cd= | 0.07344
alpha (deg) | Cl | Cd | Cm | Cl/Cd
-12 | -0.075 | 0.01152 | -0.012 | -6.512
-11.5 | -0.072 | 0.01074 | -0.012 | -6.711
-11 | -0.183 | 0.01051 | -0.013 | -17.377
-10.5 | -0.26 | 0.01025 | -0.014 | -25.317
-10 | -0.266 | 0.05544 | -0.009 | -4.806
-9.5 | -0.311 | 0.05443 | -0.008 | -5.706
-9 | -0.431 | 0.00799 | -0.017 | -53.962
-8.5 | -0.38 | 0.04906 | -0.009 | -7.737
-8 | -0.497 | 0.00753 | -0.018 | -65.948
-7.5 | -0.513 | 0.00736 | -0.019 | -69.64
-7 | -0.516 | 0.0071 | -0.02 | -72.669
-6.5 | -0.508 | 0.00694 | -0.021 | -73.225
-6 | -0.488 | 0.00683 | -0.022 | -71.559
-5.5 | -0.459 | 0.00693 | -0.022 | -66.265
-5 | -0.421 | 0.00679 | -0.023 | -62.099
-4.5 | -0.377 | 0.00665 | -0.024 | -56.646
-4 | -0.327 | 0.00693 | -0.025 | -47.149
-3.5 | -0.273 | 0.00648 | -0.026 | -42.088
-3 | -0.216 | 0.00672 | -0.027 | -32.171
-2.5 | -0.158 | 0.00661 | -0.027 | -23.86
-2 | -0.098 | 0.0066 | -0.028 | -14.853
-1.5 | -0.038 | 0.00678 | -0.029 | -5.568
-1 | 0.023 | 0.00518 | -0.03 | 4.381
-0.5 | 0.083 | 0.00523 | -0.031 | 15.921
0 | 0.144 | 0.00582 | -0.031 | 24.679
0.5 | 0.204 | 0.00597 | -0.032 | 34.208
1 | 0.264 | 0.00558 | -0.033 | 47.33
1.5 | 0.324 | 0.00719 | -0.034 | 45.115
2 | 0.384 | 0.00662 | -0.034 | 57.915
2.5 | 0.442 | 0.00677 | -0.035 | 65.274
3 | 0.498 | 0.00691 | -0.036 | 72.053
3.5 | 0.552 | 0.00713 | -0.037 | 77.329
4 | 0.601 | 0.00739 | -0.037 | 81.417
4.5 | 0.646 | 0.00762 | -0.038 | 84.818
5 | 0.685 | 0.00783 | -0.039 | 87.412
5.5 | 0.715 | 0.00814 | -0.04 | 87.847
6 | 0.737 | 0.0084 | -0.04 | 87.669
6.5 | 0.748 | 0.00872 | -0.041 | 85.677
7 | 0.747 | 0.00897 | -0.042 | 83.255
7.5 | 0.734 | 0.00921 | -0.042 | 79.643
8 | 0.709 | 0.00941 | -0.043 | 75.26
8.5 | 0.545 | 0.04931 | -0.025 | 11.042
9 | 0.504 | 0.05368 | -0.024 | 9.381
9.5 | 0.455 | 0.05813 | -0.023 | 7.829
10 | 0.401 | 0.0616 | -0.023 | 6.512
10.5 | 0.335 | 0.06478 | -0.024 | 5.172
11 | 0.251 | 0.06995 | -0.024 | 3.585
11.5 | 0.142 | 0.07344 | -0.025 | 1.931

## 130. Re 14M Mach 0.25 (2)
BIGFOIL.COM POLAR EXPORT
dh4009sm
Dale House DH4009 (smoothed) used on the Storm R/C aerobatic aircraft |  |  |  | Cl Max: | 1.1603 | at alpha= | 10.5 | deg
XFOIL ncrit=9 |  |  |  | L/D Max: | 112.449 | at alpha= | 7 | deg
Re: | 14000000 |  |  | Cd Min: | 0.26861 | at alpha= | -20 | deg
Mach: | 0.25 |  |  | Cl=0 at alpha= | -0.82904 | deg
|  |  |  | @ Cl=0.1, Cd= | 0.0040628
|  |  |  | @ Cl=0.4, Cd= | 0.0053502
|  |  |  | @ Cl=0.6, Cd= | 0.0062205
alpha (deg) | Cl | Cd | Cm | Cl/Cd
-20 | -0.8889 | 0.26861 | 0.0854 | -3.3093
-19.5 | -0.8717 | 0.26149 | 0.081 | -3.3336
-19 | -0.8547 | 0.25411 | 0.0767 | -3.3635
-18.5 | -0.8379 | 0.24661 | 0.0724 | -3.3977
-18 | -0.8214 | 0.23898 | 0.0682 | -3.4371
-17.5 | -0.8052 | 0.23125 | 0.0641 | -3.4819
-17 | -0.7934 | 0.22025 | 0.0594 | -3.6023
-16.5 | -0.7791 | 0.21209 | 0.0554 | -3.6734
-15.5 | -0.7506 | 0.19691 | 0.0478 | -3.8119
-15 | -0.7361 | 0.18998 | 0.0443 | -3.8746
-14.5 | -0.7224 | 0.1829 | 0.0408 | -3.9497
-14 | -0.7086 | 0.17572 | 0.0377 | -4.0326
-13.5 | -0.6967 | 0.16778 | 0.0343 | -4.1525
-13 | -0.6868 | 0.15955 | 0.031 | -4.3046
-12.5 | -0.6786 | 0.15121 | 0.0277 | -4.4878
-11.5 | -0.7048 | 0.12202 | 0.0169 | -5.7761
-11 | -0.7058 | 0.11214 | 0.0125 | -6.2939
-10.5 | -0.7084 | 0.10204 | 0.0075 | -6.9424
-10 | -0.7139 | 0.09102 | 0.001 | -7.8433
-9.5 | -0.74 | 0.07437 | -0.0155 | -9.9502
-9 | -0.7784 | 0.06554 | -0.0167 | -11.8767
-8.5 | -0.7725 | 0.0543 | -0.0213 | -14.2265
-8 | -0.7423 | 0.04525 | -0.0249 | -16.4044
-7 | -0.6683 | 0.03404 | -0.0245 | -19.6328
-6.5 | -0.5877 | 0.00102 | -0.0308 | -576.1765
-6 | -0.5419 | 0.00063 | -0.0288 | -860.1587
-5.5 | -0.5038 | 0.0004 | -0.0252 | -1259.5
-5 | -0.4468 | 0.0004 | -0.0252 | -1117
-4.5 | -0.3899 | 0.00041 | -0.0252 | -950.9756
-4 | -0.3339 | 0.00041 | -0.0251 | -814.3902
-3.5 | -0.2802 | 0.00039 | -0.0246 | -718.4615
-3 | -0.2296 | 0.00035 | -0.0234 | -656
-2.5 | -0.1763 | 0.00033 | -0.0227 | -534.2424
-2 | -0.1227 | 0.00032 | -0.0222 | -383.4375
-1 | -0.0146 | 0.00031 | -0.0214 | -47.0968
-0.5 | 0.0281 | 0.00029 | -0.0187 | 96.8966
0 | 0.0647 | 0.00394 | -0.0153 | 16.4213
0.5 | 0.1107 | 0.0041 | -0.0131 | 27
1 | 0.1599 | 0.00455 | -0.0116 | 35.1429
1.5 | 0.2127 | 0.0048 | -0.0107 | 44.3125
2 | 0.2678 | 0.00496 | -0.0104 | 53.9919
2.5 | 0.3235 | 0.00512 | -0.0101 | 63.1836
3 | 0.379 | 0.00529 | -0.0097 | 71.6446
4 | 0.4907 | 0.00561 | -0.009 | 87.4688
4.5 | 0.5455 | 0.00589 | -0.0083 | 92.6146
5 | 0.5999 | 0.00622 | -0.0074 | 96.4469
5.5 | 0.655 | 0.00651 | -0.0067 | 100.6144
6 | 0.711 | 0.00674 | -0.006 | 105.4896
6.5 | 0.7667 | 0.007 | -0.0052 | 109.5286
7 | 0.822 | 0.00731 | -0.0042 | 112.4487
7.5 | 0.8725 | 0.00812 | -0.0021 | 107.4507
8 | 0.9201 | 0.00936 | 0.0006 | 98.3013
8.5 | 0.9683 | 0.01063 | 0.0032 | 91.0913
9 | 1.0182 | 0.01172 | 0.0055 | 86.8771
9.5 | 1.0635 | 0.01317 | 0.0086 | 80.7517
10 | 1.1342 | 0.01578 | 0.0057 | 71.8758
10.5 | 1.1603 | 0.0208 | 0.0103 | 55.7837
11 | 1.0031 | 0.0458 | 0.0297 | 21.9017
11.5 | 0.9087 | 0.05857 | 0.0339 | 15.5148
12.5 | 0.7231 | 0.12085 | -0.0094 | 5.9835
13 | 0.7236 | 0.1299 | -0.0134 | 5.5704
13.5 | 0.7253 | 0.13883 | -0.0172 | 5.2244
14 | 0.7299 | 0.14724 | -0.0209 | 4.9572
14.5 | 0.7367 | 0.15513 | -0.0243 | 4.7489
15 | 0.7441 | 0.16326 | -0.028 | 4.5578
15.5 | 0.7532 | 0.17094 | -0.0316 | 4.4062

## 131. Re 14M Mach 0.50 (1)
BIGFOIL.COM POLAR EXPORT
dh4009sm
Dale House DH4009 (smoothed) used on the Storm R/C aerobatic aircraft |  |  |  | Cl Max: | 1.134 | at alpha= | 20 | deg
JavaFoil+Calcfoil stall+Eppler ext transition |  |  |  | L/D Max: | 78.582 | at alpha= | 4 | deg
Re: | 14000000 |  |  | Cd Min: | 0.00534 | at alpha= | -0.5 | deg
Mach: | 0.5 |  |  | Cl=0 at alpha= | -1.1866 | deg
|  |  |  | @ Cl=0.1, Cd= | 0.0054121
|  |  |  | @ Cl=0.4, Cd= | 0.038076
|  |  |  | @ Cl=0.6, Cd= | 0.035294
alpha (deg) | Cl | Cd | Cm | Cl/Cd
-20 | -1.02 | 0.13125 | 0.001 | -7.773
-19.5 | -0.989 | 0.13106 | 0 | -7.544
-19 | -0.956 | 0.13232 | 0 | -7.222
-18.5 | -0.926 | 0.13147 | -0.001 | -7.04
-18 | -0.897 | 0.1263 | -0.001 | -7.106
-17.5 | -0.875 | 0.12693 | -0.002 | -6.89
-17 | -0.851 | 0.11727 | -0.002 | -7.254
-16.5 | -0.822 | 0.11506 | -0.003 | -7.145
-16 | -0.795 | 0.10925 | -0.003 | -7.273
-15.5 | -0.772 | 0.10012 | -0.004 | -7.708
-15 | -0.75 | 0.09032 | -0.005 | -8.305
-14.5 | -0.745 | 0.06869 | -0.006 | -10.843
-14 | -0.688 | 0.0975 | -0.005 | -7.055
-13.5 | -0.662 | 0.09059 | -0.005 | -7.307
-13 | -0.638 | 0.08177 | -0.006 | -7.798
-12.5 | -0.622 | 0.06745 | -0.008 | -9.217
-12 | -0.697 | 0.01519 | -0.013 | -45.871
-11.5 | -0.679 | 0.01238 | -0.014 | -54.787
-11 | -0.65 | 0.01138 | -0.015 | -57.116
-10.5 | -0.501 | 0.06969 | -0.008 | -7.196
-10 | -0.476 | 0.06208 | -0.008 | -7.668
-9.5 | -0.452 | 0.05533 | -0.01 | -8.161
-9 | -0.522 | 0.00993 | -0.019 | -52.565
-8.5 | -0.49 | 0.00787 | -0.02 | -62.204
-8 | -0.457 | 0.00819 | -0.02 | -55.748
-7.5 | -0.424 | 0.00782 | -0.021 | -54.142
-7 | -0.39 | 0.00755 | -0.022 | -51.711
-6.5 | -0.357 | 0.00742 | -0.023 | -48.077
-6 | -0.261 | 0.03808 | -0.012 | -6.867
-5.5 | -0.29 | 0.00698 | -0.025 | -41.577
-5 | -0.257 | 0.00721 | -0.026 | -35.61
-4.5 | -0.364 | 0.00704 | -0.027 | -51.664
-4 | -0.346 | 0.00688 | -0.028 | -50.252
-3.5 | -0.298 | 0.00672 | -0.029 | -44.316
-3 | -0.239 | 0.00655 | -0.03 | -36.504
-2.5 | -0.176 | 0.00688 | -0.031 | -25.531
-2 | -0.109 | 0.00643 | -0.031 | -17
-1.5 | -0.042 | 0.00698 | -0.032 | -6.045
-1 | 0.025 | 0.00656 | -0.033 | 3.867
-0.5 | 0.093 | 0.00534 | -0.034 | 17.431
0 | 0.161 | 0.00604 | -0.035 | 26.584
0.5 | 0.228 | 0.00623 | -0.036 | 36.642
1 | 0.295 | 0.00575 | -0.037 | 51.364
1.5 | 0.362 | 0.00769 | -0.038 | 47.093
2 | 0.428 | 0.0069 | -0.038 | 62.023
2.5 | 0.492 | 0.00707 | -0.039 | 69.486
3 | 0.55 | 0.00731 | -0.04 | 75.21
3.5 | 0.6 | 0.00766 | -0.041 | 78.294
4 | 0.632 | 0.00804 | -0.042 | 78.582
4.5 | 0.618 | 0.00839 | -0.043 | 73.671
5 | 0.417 | 0.00866 | -0.044 | 48.129
5.5 | 0.363 | 0.03878 | -0.021 | 9.348
6 | 0.39 | 0.04052 | -0.023 | 9.632
6.5 | 0.517 | 0.00948 | -0.046 | 54.563
7 | 0.551 | 0.00989 | -0.047 | 55.683
7.5 | 0.584 | 0.01027 | -0.047 | 56.872
8 | 0.499 | 0.04989 | -0.026 | 10.007
8.5 | 0.524 | 0.05731 | -0.024 | 9.141
9 | 0.684 | 0.01096 | -0.05 | 62.387
9.5 | 0.717 | 0.01157 | -0.051 | 61.925
10 | 0.749 | 0.01235 | -0.051 | 60.696
10.5 | 0.639 | 0.06165 | -0.032 | 10.36
11 | 0.66 | 0.06973 | -0.029 | 9.47
11.5 | 0.685 | 0.07799 | -0.028 | 8.781
12 | 0.711 | 0.08502 | -0.028 | 8.363
12.5 | 0.766 | 0.06155 | -0.039 | 12.441
13 | 0.773 | 0.07826 | -0.034 | 9.878
13.5 | 0.795 | 0.08654 | -0.033 | 9.187
14 | 0.82 | 0.09352 | -0.032 | 8.771
14.5 | 0.848 | 0.09778 | -0.034 | 8.676
15 | 0.875 | 0.10394 | -0.034 | 8.414
15.5 | 0.897 | 0.1072 | -0.033 | 8.364
16 | 0.923 | 0.11089 | -0.033 | 8.32
16.5 | 0.952 | 0.11468 | -0.035 | 8.3
17 | 0.988 | 0.11114 | -0.039 | 8.886
17.5 | 1.019 | 0.11238 | -0.041 | 9.066
18 | 1.046 | 0.1178 | -0.041 | 8.877
18.5 | 1.067 | 0.12856 | -0.041 | 8.3
19 | 1.08 | 0.15062 | -0.037 | 7.17
19.5 | 1.107 | 0.15608 | -0.038 | 7.095
20 | 1.134 | 0.16016 | -0.039 | 7.082

## 132. Re 14M Mach 0.50 (2)
BIGFOIL.COM POLAR EXPORT
dh4009sm
Dale House DH4009 (smoothed) used on the Storm R/C aerobatic aircraft |  |  |  | Cl Max: | 0.7402 | at alpha= | 7 | deg
XFOIL ncrit=9 |  |  |  | L/D Max: | 92.9939 | at alpha= | 4.5 | deg
Re: | 14000000 |  |  | Cd Min: | 0.06164 | at alpha= | 8.5 | deg
Mach: | 0.5 |  |  | Cl=0 at alpha= | -99 | deg
|  |  |  | @ Cl=0.1, Cd= | 0.0039835
|  |  |  | @ Cl=0.4, Cd= | 0.0054261
|  |  |  | @ Cl=0.6, Cd= | 0.0064639
alpha (deg) | Cl | Cd | Cm | Cl/Cd
0 | 0.0667 | 0.00385 | -0.0155 | 17.3247
0.5 | 0.1191 | 0.00406 | -0.0131 | 29.335
1 | 0.1719 | 0.00463 | -0.0108 | 37.1274
1.5 | 0.2317 | 0.0049 | -0.0098 | 47.2857
2 | 0.2943 | 0.00509 | -0.0091 | 57.8193
2.5 | 0.3576 | 0.00527 | -0.0085 | 67.8558
4 | 0.5504 | 0.00598 | -0.0048 | 92.0401
4.5 | 0.6119 | 0.00658 | -0.002 | 92.9939
5 | 0.6676 | 0.00776 | 0.0024 | 86.0309
5.5 | 0.7035 | 0.01244 | 0.0098 | 56.5514
6 | 0.7216 | 0.02096 | 0.0184 | 34.4275
6.5 | 0.7349 | 0.02879 | 0.0256 | 25.5262
7 | 0.7402 | 0.03646 | 0.0312 | 20.3017
7.5 | 0.7339 | 0.04421 | 0.0351 | 16.6003
8 | 0.7076 | 0.05147 | 0.0384 | 13.7478
8.5 | 0.6813 | 0.06164 | 0.0309 | 11.0529

## 133. Re 16M Mach 0.00 (1)
BIGFOIL.COM POLAR EXPORT
dh4009sm
Dale House DH4009 (smoothed) used on the Storm R/C aerobatic aircraft |  |  |  | Cl Max: | 0.807 | at alpha= | 8 | deg
JavaFoil+Calcfoil stall+Eppler ext transition |  |  |  | L/D Max: | 93.131 | at alpha= | 6.5 | deg
Re: | 16000000 |  |  | Cd Min: | 0.00525 | at alpha= | -0.5 | deg
Mach: | 0 |  |  | Cl=0 at alpha= | -1.1864 | deg
|  |  |  | @ Cl=0.1, Cd= | 0.0052697
|  |  |  | @ Cl=0.4, Cd= | 0.006555
|  |  |  | @ Cl=0.6, Cd= | 0.08555
alpha (deg) | Cl | Cd | Cm | Cl/Cd
-13.5 | -0.388 | 0.03227 | -0.008 | -12.013
-13 | -0.446 | 0.01193 | -0.01 | -37.345
-12.5 | -0.459 | 0.01366 | -0.01 | -33.602
-12 | -0.483 | 0.01247 | -0.011 | -38.71
-11.5 | -0.517 | 0.00991 | -0.012 | -52.203
-11 | -0.538 | 0.00807 | -0.013 | -66.617
-10.5 | -0.451 | 0.05922 | -0.008 | -7.612
-10 | -0.569 | 0.00756 | -0.015 | -75.262
-9.5 | -0.58 | 0.00786 | -0.015 | -73.783
-9 | -0.586 | 0.00766 | -0.016 | -76.537
-8.5 | -0.587 | 0.00747 | -0.017 | -78.546
-8 | -0.582 | 0.00721 | -0.018 | -80.713
-7.5 | -0.57 | 0.00703 | -0.019 | -81.073
-7 | -0.552 | 0.00687 | -0.019 | -80.312
-6.5 | -0.527 | 0.00703 | -0.02 | -74.93
-6 | -0.496 | 0.0066 | -0.021 | -75.038
-5.5 | -0.458 | 0.00672 | -0.022 | -68.194
-5 | -0.416 | 0.00704 | -0.023 | -59.096
-4.5 | -0.369 | 0.00691 | -0.023 | -53.401
-4 | -0.319 | 0.00677 | -0.024 | -47.078
-3.5 | -0.265 | 0.00633 | -0.025 | -41.877
-3 | -0.21 | 0.00658 | -0.026 | -31.857
-2.5 | -0.153 | 0.00658 | -0.026 | -23.219
-2 | -0.095 | 0.00668 | -0.027 | -14.214
-1.5 | -0.037 | 0.00675 | -0.028 | -5.414
-1 | 0.022 | 0.00563 | -0.029 | 3.901
-0.5 | 0.081 | 0.00525 | -0.03 | 15.343
0 | 0.139 | 0.00531 | -0.03 | 26.198
0.5 | 0.198 | 0.00593 | -0.031 | 33.308
1 | 0.256 | 0.0056 | -0.032 | 45.715
1.5 | 0.314 | 0.00697 | -0.033 | 45.056
2 | 0.372 | 0.0065 | -0.033 | 57.194
2.5 | 0.428 | 0.00661 | -0.034 | 64.834
3 | 0.483 | 0.00676 | -0.035 | 71.559
3.5 | 0.536 | 0.0069 | -0.036 | 77.715
4 | 0.586 | 0.00711 | -0.036 | 82.52
4.5 | 0.633 | 0.00731 | -0.037 | 86.646
5 | 0.676 | 0.00752 | -0.038 | 89.79
5.5 | 0.713 | 0.00779 | -0.038 | 91.494
6 | 0.745 | 0.00804 | -0.039 | 92.656
6.5 | 0.77 | 0.00827 | -0.04 | 93.131
7 | 0.789 | 0.00859 | -0.04 | 91.93
7.5 | 0.802 | 0.00873 | -0.041 | 91.826
8 | 0.807 | 0.00902 | -0.042 | 89.523
8.5 | 0.807 | 0.00927 | -0.042 | 86.961
9 | 0.8 | 0.00966 | -0.043 | 82.8
9.5 | 0.787 | 0.00983 | -0.044 | 80.105
10 | 0.742 | 0.01304 | -0.043 | 56.933
10.5 | 0.609 | 0.0577 | -0.028 | 10.561
11 | 0.576 | 0.06467 | -0.026 | 8.903
11.5 | 0.545 | 0.06916 | -0.025 | 7.874
12 | 0.512 | 0.07446 | -0.025 | 6.882
12.5 | 0.48 | 0.08019 | -0.024 | 5.99
13 | 0.45 | 0.08555 | -0.024 | 5.255

## 134. Re 16M Mach 0.00 (2)
BIGFOIL.COM POLAR EXPORT
dh4009sm
Dale House DH4009 (smoothed) used on the Storm R/C aerobatic aircraft |  |  |  | Cl Max: | 1.6022 | at alpha= | 19.5 | deg
XFOIL ncrit=9 |  |  |  | L/D Max: | 117.447 | at alpha= | 8 | deg
Re: | 16000000 |  |  | Cd Min: | 0.17558 | at alpha= | 17 | deg
Mach: | 0 |  |  | Cl=0 at alpha= | -0.82634 | deg
|  |  |  | @ Cl=0.1, Cd= | 0.0041796
|  |  |  | @ Cl=0.4, Cd= | 0.0052391
|  |  |  | @ Cl=0.6, Cd= | 0.0059734
alpha (deg) | Cl | Cd | Cm | Cl/Cd
-6 | -0.5504 | 0.00591 | -0.0228 | -93.1303
-5.5 | -0.495 | 0.00584 | -0.0232 | -84.7603
-5 | -0.4399 | 0.0058 | -0.0235 | -75.8448
-4.5 | -0.385 | 0.0058 | -0.0238 | -66.3793
-4 | -0.3305 | 0.00577 | -0.0239 | -57.279
-2 | -0.1204 | 0.00484 | -0.0221 | -24.876
-1.5 | -0.0667 | 0.00481 | -0.0219 | -13.8669
-1 | -0.0149 | 0.00479 | -0.0213 | -3.1106
-0.5 | 0.028 | 0.00464 | -0.0189 | 6.0345
0 | 0.0653 | 0.00422 | -0.0154 | 15.4739
0.5 | 0.1082 | 0.00417 | -0.0131 | 25.9472
1.5 | 0.2085 | 0.00473 | -0.0112 | 44.0803
2 | 0.2615 | 0.00485 | -0.0108 | 53.9175
2.5 | 0.3152 | 0.00498 | -0.0107 | 63.2932
3 | 0.3688 | 0.00514 | -0.0104 | 71.751
3.5 | 0.4223 | 0.00531 | -0.0102 | 79.5292
4 | 0.4761 | 0.00545 | -0.0101 | 87.3578
4.5 | 0.5293 | 0.00563 | -0.0099 | 94.0142
5.5 | 0.6343 | 0.00614 | -0.009 | 103.3062
6 | 0.6871 | 0.00635 | -0.0088 | 108.2047
6.5 | 0.7396 | 0.00657 | -0.0085 | 112.5723
7 | 0.792 | 0.00679 | -0.0082 | 116.6421
8 | 0.8926 | 0.0076 | -0.0067 | 117.4474
8.5 | 0.9424 | 0.00804 | -0.0059 | 117.2139
9 | 0.9922 | 0.00846 | -0.0052 | 117.2813
9.5 | 1.0408 | 0.00892 | -0.0043 | 116.6816
10 | 1.0874 | 0.00936 | -0.0029 | 116.1752
10.5 | 1.1598 | 0.00995 | -0.0077 | 116.5628
11 | 1.2162 | 0.01056 | -0.0088 | 115.1705
11.5 | 1.2722 | 0.01122 | -0.0099 | 113.3868
12 | 1.3169 | 0.01179 | -0.0083 | 111.6964
12.5 | 1.3613 | 0.01238 | -0.0068 | 109.9596
13 | 1.4043 | 0.01308 | -0.0051 | 107.3624
13.5 | 1.4461 | 0.01383 | -0.0032 | 104.5625
14 | 1.4853 | 0.0147 | -0.0009 | 101.0408
14.5 | 1.5201 | 0.0158 | 0.002 | 96.2089
15 | 1.552 | 0.01719 | 0.0052 | 90.285
15.5 | 0.7848 | 0.15518 | -0.0259 | 5.0574
16 | 0.7928 | 0.16242 | -0.0294 | 4.8812
16.5 | 0.8025 | 0.16921 | -0.0328 | 4.7426
17 | 0.8133 | 0.17558 | -0.0361 | 4.6321
17.5 | 0.8735 | 0.16634 | -0.0326 | 5.2513
19 | 1.0141 | 0.15451 | -0.027 | 6.5633
19.5 | 1.6022 | 0.04695 | 0.0339 | 34.1257
20 | 1.5577 | 0.05886 | 0.0288 | 26.4645

## 135. Re 16M Mach 0.10 (1)
BIGFOIL.COM POLAR EXPORT
dh4009sm
Dale House DH4009 (smoothed) used on the Storm R/C aerobatic aircraft |  |  |  | Cl Max: | 0.797 | at alpha= | 8 | deg
JavaFoil+Calcfoil stall+Eppler ext transition |  |  |  | L/D Max: | 92.216 | at alpha= | 6.5 | deg
Re: | 16000000 |  |  | Cd Min: | 0.00526 | at alpha= | -0.5 | deg
Mach: | 0.1 |  |  | Cl=0 at alpha= | -1.1864 | deg
|  |  |  | @ Cl=0.1, Cd= | 0.0052793
|  |  |  | @ Cl=0.4, Cd= | 0.0065521
|  |  |  | @ Cl=0.6, Cd= | 0.08665
alpha (deg) | Cl | Cd | Cm | Cl/Cd
-13.5 | -0.37 | 0.01345 | -0.009 | -27.538
-13 | -0.399 | 0.01218 | -0.01 | -32.798
-12.5 | -0.42 | 0.01302 | -0.01 | -32.227
-12 | -0.448 | 0.01167 | -0.011 | -38.393
-11.5 | -0.472 | 0.01124 | -0.012 | -41.988
-11 | -0.505 | 0.00813 | -0.013 | -62.188
-10.5 | -0.427 | 0.06044 | -0.007 | -7.066
-10 | -0.443 | 0.05591 | -0.008 | -7.929
-9.5 | -0.561 | 0.00788 | -0.015 | -71.114
-9 | -0.571 | 0.00772 | -0.016 | -73.924
-8.5 | -0.575 | 0.00748 | -0.017 | -76.931
-8 | -0.573 | 0.00727 | -0.018 | -78.862
-7.5 | -0.564 | 0.00708 | -0.019 | -79.636
-7 | -0.548 | 0.00686 | -0.019 | -79.885
-6.5 | -0.525 | 0.00703 | -0.02 | -74.708
-6 | -0.495 | 0.0066 | -0.021 | -75.084
-5.5 | -0.459 | 0.00672 | -0.022 | -68.332
-5 | -0.417 | 0.00709 | -0.023 | -58.793
-4.5 | -0.37 | 0.00691 | -0.023 | -53.613
-4 | -0.32 | 0.00681 | -0.024 | -46.946
-3.5 | -0.266 | 0.00635 | -0.025 | -41.915
-3 | -0.211 | 0.00661 | -0.026 | -31.843
-2.5 | -0.153 | 0.00661 | -0.027 | -23.227
-2 | -0.095 | 0.00669 | -0.027 | -14.245
-1.5 | -0.037 | 0.00674 | -0.028 | -5.447
-1 | 0.022 | 0.00563 | -0.029 | 3.921
-0.5 | 0.081 | 0.00526 | -0.03 | 15.382
0 | 0.14 | 0.00532 | -0.03 | 26.267
0.5 | 0.199 | 0.00593 | -0.031 | 33.465
1 | 0.257 | 0.0056 | -0.032 | 45.951
1.5 | 0.316 | 0.00697 | -0.033 | 45.239
2 | 0.373 | 0.0065 | -0.034 | 57.429
2.5 | 0.43 | 0.00661 | -0.034 | 65.081
3 | 0.486 | 0.00676 | -0.035 | 71.8
3.5 | 0.539 | 0.00691 | -0.036 | 77.912
4 | 0.589 | 0.00712 | -0.036 | 82.671
4.5 | 0.635 | 0.00734 | -0.037 | 86.508
5 | 0.677 | 0.00756 | -0.038 | 89.623
5.5 | 0.714 | 0.00785 | -0.039 | 90.969
6 | 0.744 | 0.00809 | -0.039 | 92.005
6.5 | 0.768 | 0.00833 | -0.04 | 92.216
7 | 0.785 | 0.00859 | -0.041 | 91.376
7.5 | 0.795 | 0.00879 | -0.041 | 90.41
8 | 0.797 | 0.0091 | -0.042 | 87.662
8.5 | 0.793 | 0.00938 | -0.043 | 84.543
9 | 0.782 | 0.0096 | -0.043 | 81.402
9.5 | 0.765 | 0.00986 | -0.044 | 77.575
10 | 0.606 | 0.05602 | -0.026 | 10.814
10.5 | 0.579 | 0.06061 | -0.026 | 9.558
11 | 0.544 | 0.06577 | -0.025 | 8.279
11.5 | 0.509 | 0.07036 | -0.025 | 7.237
12 | 0.474 | 0.07524 | -0.024 | 6.295
12.5 | 0.438 | 0.08171 | -0.024 | 5.364
13 | 0.405 | 0.08665 | -0.024 | 4.673

## 136. Re 16M Mach 0.10 (2)
BIGFOIL.COM POLAR EXPORT
dh4009sm
Dale House DH4009 (smoothed) used on the Storm R/C aerobatic aircraft |  |  |  | Cl Max: | 1.4521 | at alpha= | 13.5 | deg
XFOIL ncrit=9 |  |  |  | L/D Max: | 119.088 | at alpha= | 7.5 | deg
Re: | 16000000 |  |  | Cd Min: | 0.16518 | at alpha= | 17 | deg
Mach: | 0.1 |  |  | Cl=0 at alpha= | -0.82483 | deg
|  |  |  | @ Cl=0.1, Cd= | 0.0042112
|  |  |  | @ Cl=0.4, Cd= | 0.005233
|  |  |  | @ Cl=0.6, Cd= | 0.0060011
alpha (deg) | Cl | Cd | Cm | Cl/Cd
-6 | -0.5543 | 0.00593 | -0.0231 | -93.4739
-5.5 | -0.4984 | 0.00585 | -0.0235 | -85.1966
-5 | -0.4429 | 0.00581 | -0.0237 | -76.2306
-4.5 | -0.3876 | 0.0058 | -0.0239 | -66.8276
-4 | -0.3327 | 0.00577 | -0.024 | -57.6603
-2 | -0.1212 | 0.00485 | -0.0221 | -24.9897
-1.5 | -0.0672 | 0.00481 | -0.022 | -13.9709
-1 | -0.0151 | 0.00479 | -0.0214 | -3.1524
-0.5 | 0.028 | 0.00464 | -0.019 | 6.0345
0.5 | 0.1086 | 0.00416 | -0.0131 | 26.1058
1 | 0.1575 | 0.00453 | -0.0118 | 34.7682
1.5 | 0.2093 | 0.00473 | -0.0111 | 44.2495
2 | 0.2626 | 0.00486 | -0.0108 | 54.0329
2.5 | 0.3166 | 0.00499 | -0.0106 | 63.4469
3 | 0.3705 | 0.00514 | -0.0104 | 72.0817
3.5 | 0.4244 | 0.00531 | -0.0101 | 79.9247
4 | 0.4786 | 0.00546 | -0.01 | 87.6557
5.5 | 0.6379 | 0.00617 | -0.0088 | 103.3874
6 | 0.6911 | 0.00638 | -0.0085 | 108.3229
6.5 | 0.7441 | 0.00661 | -0.0081 | 112.5719
7 | 0.797 | 0.00683 | -0.0077 | 116.6911
7.5 | 0.8491 | 0.00713 | -0.0072 | 119.0884
8 | 0.8982 | 0.00772 | -0.0059 | 116.3472
8.5 | 0.9483 | 0.0082 | -0.005 | 115.6463
9 | 0.9985 | 0.00866 | -0.0041 | 115.3002
9.5 | 1.0474 | 0.00918 | -0.0029 | 114.0959
10 | 1.0944 | 0.00966 | -0.0014 | 113.2919
10.5 | 1.169 | 0.01033 | -0.0063 | 113.1655
11 | 1.2255 | 0.01098 | -0.007 | 111.612
11.5 | 1.2804 | 0.01169 | -0.0074 | 109.5295
12 | 1.3256 | 0.01233 | -0.0056 | 107.5101
12.5 | 1.3703 | 0.01302 | -0.0037 | 105.2458
13 | 1.4132 | 0.01384 | -0.0016 | 102.1098
13.5 | 1.4521 | 0.01494 | 0.0011 | 97.1954
15 | 0.7791 | 0.14824 | -0.0226 | 5.2557
15.5 | 0.786 | 0.15561 | -0.026 | 5.0511
16 | 0.7955 | 0.16244 | -0.0293 | 4.8972
17 | 0.8501 | 0.16518 | -0.0315 | 5.1465
17.5 | 0.9204 | 0.15446 | -0.0263 | 5.9588
18.5 | 1.4486 | 0.05951 | 0.0305 | 24.3421

## 137. Re 16M Mach 0.25 (1)
BIGFOIL.COM POLAR EXPORT
dh4009sm
Dale House DH4009 (smoothed) used on the Storm R/C aerobatic aircraft |  |  |  | Cl Max: | 0.748 | at alpha= | 6.5 | deg
JavaFoil+Calcfoil stall+Eppler ext transition |  |  |  | L/D Max: | 89.194 | at alpha= | 5.5 | deg
Re: | 16000000 |  |  | Cd Min: | 0.00523 | at alpha= | -1 | deg
Mach: | 0.25 |  |  | Cl=0 at alpha= | -1.1885 | deg
|  |  |  | @ Cl=0.1, Cd= | 0.0054405
|  |  |  | @ Cl=0.4, Cd= | 0.07418
|  |  |  | @ Cl=0.6, Cd= | 0.07418
alpha (deg) | Cl | Cd | Cm | Cl/Cd
-12 | -0.075 | 0.01113 | -0.012 | -6.769
-11.5 | -0.072 | 0.01048 | -0.012 | -6.891
-11 | -0.183 | 0.01015 | -0.013 | -18.058
-10.5 | -0.262 | 0.00973 | -0.014 | -26.893
-10 | -0.266 | 0.05559 | -0.009 | -4.791
-9.5 | -0.311 | 0.05437 | -0.008 | -5.712
-9 | -0.431 | 0.00788 | -0.017 | -54.732
-8.5 | -0.38 | 0.04821 | -0.009 | -7.891
-8 | -0.497 | 0.00743 | -0.018 | -66.899
-7.5 | -0.513 | 0.00719 | -0.019 | -71.254
-7 | -0.516 | 0.00701 | -0.02 | -73.609
-6.5 | -0.508 | 0.00684 | -0.021 | -74.265
-6 | -0.488 | 0.00673 | -0.022 | -72.629
-5.5 | -0.459 | 0.00684 | -0.022 | -67.122
-5 | -0.421 | 0.0067 | -0.023 | -62.877
-4.5 | -0.377 | 0.00701 | -0.024 | -53.749
-4 | -0.327 | 0.0069 | -0.025 | -47.359
-3.5 | -0.273 | 0.00641 | -0.026 | -42.547
-3 | -0.216 | 0.00664 | -0.027 | -32.53
-2.5 | -0.158 | 0.00662 | -0.027 | -23.804
-2 | -0.098 | 0.00674 | -0.028 | -14.539
-1.5 | -0.038 | 0.00682 | -0.029 | -5.536
-1 | 0.023 | 0.00523 | -0.03 | 4.343
-0.5 | 0.083 | 0.00529 | -0.031 | 15.721
0 | 0.144 | 0.00583 | -0.031 | 24.647
0.5 | 0.204 | 0.00599 | -0.032 | 34.062
1 | 0.264 | 0.00562 | -0.033 | 47.056
1.5 | 0.324 | 0.00707 | -0.034 | 45.84
2 | 0.384 | 0.00654 | -0.034 | 58.62
2.5 | 0.442 | 0.0067 | -0.035 | 65.963
3 | 0.498 | 0.00686 | -0.036 | 72.629
3.5 | 0.552 | 0.00705 | -0.037 | 78.298
4 | 0.601 | 0.00729 | -0.037 | 82.537
4.5 | 0.646 | 0.00751 | -0.038 | 85.977
5 | 0.685 | 0.00776 | -0.039 | 88.21
5.5 | 0.715 | 0.00802 | -0.04 | 89.194
6 | 0.737 | 0.00828 | -0.04 | 88.943
6.5 | 0.748 | 0.0086 | -0.041 | 86.931
7 | 0.747 | 0.00889 | -0.042 | 84.056
7.5 | 0.734 | 0.00907 | -0.042 | 80.883
8 | 0.709 | 0.00932 | -0.043 | 76.053
8.5 | 0.547 | 0.04791 | -0.026 | 11.412
9 | 0.504 | 0.05291 | -0.024 | 9.531
9.5 | 0.455 | 0.05769 | -0.023 | 7.893
10 | 0.401 | 0.06126 | -0.024 | 6.552
10.5 | 0.335 | 0.0643 | -0.025 | 5.215
11 | 0.251 | 0.06963 | -0.024 | 3.603
11.5 | 0.142 | 0.07418 | -0.024 | 1.91

## 138. Re 16M Mach 0.25 (2)
BIGFOIL.COM POLAR EXPORT
dh4009sm
Dale House DH4009 (smoothed) used on the Storm R/C aerobatic aircraft |  |  |  | Cl Max: | 1.1577 | at alpha= | 11 | deg
XFOIL ncrit=9 |  |  |  | L/D Max: | 115.287 | at alpha= | 7 | deg
Re: | 16000000 |  |  | Cd Min: | 0.17712 | at alpha= | 16 | deg
Mach: | 0.25 |  |  | Cl=0 at alpha= | -99 | deg
|  |  |  | @ Cl=0.1, Cd= | 0.0041523
|  |  |  | @ Cl=0.4, Cd= | 0.0052566
|  |  |  | @ Cl=0.6, Cd= | 0.0060496
alpha (deg) | Cl | Cd | Cm | Cl/Cd
0 | 0.0657 | 0.00416 | -0.0155 | 15.7933
0.5 | 0.1104 | 0.00415 | -0.0131 | 26.6024
1 | 0.1603 | 0.00455 | -0.0117 | 35.2308
1.5 | 0.2137 | 0.00475 | -0.011 | 44.9895
2 | 0.2687 | 0.00489 | -0.0106 | 54.9489
2.5 | 0.3245 | 0.00503 | -0.0103 | 64.5129
3 | 0.3802 | 0.0052 | -0.01 | 73.1154
3.5 | 0.4362 | 0.00536 | -0.0097 | 81.3806
4 | 0.4923 | 0.00551 | -0.0094 | 89.3466
4.5 | 0.547 | 0.0058 | -0.0086 | 94.3103
5 | 0.6022 | 0.00606 | -0.0079 | 99.3729
5.5 | 0.6575 | 0.00632 | -0.0072 | 104.0348
6 | 0.7135 | 0.00655 | -0.0065 | 108.9313
6.5 | 0.7693 | 0.00681 | -0.0057 | 112.9662
7 | 0.8243 | 0.00715 | -0.0047 | 115.2867
7.5 | 0.8743 | 0.00803 | -0.0024 | 108.8792
8 | 0.9255 | 0.00886 | -0.0004 | 104.4582
8.5 | 0.9751 | 0.00994 | 0.002 | 98.0986
9 | 1.0265 | 0.01089 | 0.0041 | 94.2608
9.5 | 1.075 | 0.01213 | 0.0068 | 88.6232
10 | 1.12 | 0.0135 | 0.0101 | 82.963
11 | 1.1577 | 0.02771 | 0.0181 | 41.7791
11.5 | 1.0519 | 0.04401 | 0.0323 | 23.9014
12 | 0.9902 | 0.05282 | 0.0372 | 18.7467
12.5 | 0.9032 | 0.07258 | 0.0233 | 12.4442
13.5 | 0.7298 | 0.13748 | -0.0166 | 5.3084
14 | 0.7337 | 0.14607 | -0.0203 | 5.0229
14.5 | 0.7402 | 0.15396 | -0.0238 | 4.8077
15 | 0.747 | 0.16218 | -0.0275 | 4.606
15.5 | 0.7565 | 0.16972 | -0.0311 | 4.4573
16 | 0.7668 | 0.17712 | -0.0347 | 4.3293

## 139. Re 16M Mach 0.50 (1)
BIGFOIL.COM POLAR EXPORT
dh4009sm
Dale House DH4009 (smoothed) used on the Storm R/C aerobatic aircraft |  |  |  | Cl Max: | 1.134 | at alpha= | 20 | deg
JavaFoil+Calcfoil stall+Eppler ext transition |  |  |  | L/D Max: | 79.758 | at alpha= | 4 | deg
Re: | 16000000 |  |  | Cd Min: | 0.00537 | at alpha= | -0.5 | deg
Mach: | 0.5 |  |  | Cl=0 at alpha= | -1.1866 | deg
|  |  |  | @ Cl=0.1, Cd= | 0.005441
|  |  |  | @ Cl=0.4, Cd= | 0.037956
|  |  |  | @ Cl=0.6, Cd= | 0.034767
alpha (deg) | Cl | Cd | Cm | Cl/Cd
-20 | -1.008 | 0.14687 | 0.001 | -6.866
-19.5 | -0.98 | 0.14432 | 0 | -6.791
-19 | -0.952 | 0.1419 | 0 | -6.707
-18.5 | -0.925 | 0.13782 | -0.001 | -6.709
-18 | -0.897 | 0.13247 | -0.001 | -6.775
-17.5 | -0.875 | 0.12551 | -0.002 | -6.972
-17 | -0.852 | 0.11486 | -0.002 | -7.42
-16.5 | -0.823 | 0.1129 | -0.003 | -7.289
-16 | -0.795 | 0.10885 | -0.003 | -7.306
-15.5 | -0.774 | 0.09773 | -0.004 | -7.918
-15 | -0.758 | 0.08311 | -0.005 | -9.126
-14.5 | -0.821 | 0.02663 | -0.008 | -30.817
-14 | -0.688 | 0.09607 | -0.005 | -7.16
-13.5 | -0.662 | 0.08943 | -0.005 | -7.406
-13 | -0.638 | 0.0807 | -0.006 | -7.906
-12.5 | -0.635 | 0.05797 | -0.009 | -10.948
-12 | -0.702 | 0.01403 | -0.013 | -50.057
-11.5 | -0.68 | 0.01204 | -0.014 | -56.468
-11 | -0.651 | 0.01113 | -0.015 | -58.478
-10.5 | -0.502 | 0.06919 | -0.008 | -7.249
-10 | -0.476 | 0.06189 | -0.008 | -7.691
-9.5 | -0.452 | 0.05429 | -0.01 | -8.335
-9 | -0.522 | 0.00819 | -0.019 | -63.763
-8.5 | -0.49 | 0.00774 | -0.02 | -63.268
-8 | -0.457 | 0.00805 | -0.02 | -56.771
-7.5 | -0.424 | 0.00768 | -0.021 | -55.143
-7 | -0.39 | 0.00738 | -0.022 | -52.865
-6.5 | -0.357 | 0.00738 | -0.023 | -48.336
-6 | -0.262 | 0.03705 | -0.013 | -7.084
-5.5 | -0.29 | 0.0069 | -0.025 | -42.05
-5 | -0.257 | 0.00712 | -0.026 | -36.028
-4.5 | -0.364 | 0.00695 | -0.027 | -52.349
-4 | -0.346 | 0.00679 | -0.028 | -50.925
-3.5 | -0.298 | 0.00667 | -0.029 | -44.666
-3 | -0.239 | 0.00647 | -0.03 | -36.958
-2.5 | -0.176 | 0.00687 | -0.031 | -25.567
-2 | -0.109 | 0.00693 | -0.031 | -15.795
-1.5 | -0.042 | 0.00702 | -0.032 | -6.011
-1 | 0.025 | 0.00654 | -0.033 | 3.88
-0.5 | 0.093 | 0.00537 | -0.034 | 17.319
0 | 0.161 | 0.00606 | -0.035 | 26.502
0.5 | 0.228 | 0.00624 | -0.036 | 36.533
1 | 0.295 | 0.00577 | -0.037 | 51.208
1.5 | 0.362 | 0.00756 | -0.038 | 47.878
2 | 0.428 | 0.00683 | -0.038 | 62.629
2.5 | 0.492 | 0.007 | -0.039 | 70.208
3 | 0.55 | 0.0072 | -0.04 | 76.417
3.5 | 0.6 | 0.00755 | -0.041 | 79.502
4 | 0.632 | 0.00792 | -0.042 | 79.758
4.5 | 0.618 | 0.00826 | -0.043 | 74.795
5 | 0.417 | 0.00855 | -0.044 | 48.785
5.5 | 0.363 | 0.03849 | -0.022 | 9.426
6 | 0.391 | 0.04016 | -0.023 | 9.725
6.5 | 0.517 | 0.00931 | -0.046 | 55.582
7 | 0.551 | 0.00972 | -0.047 | 56.664
7.5 | 0.584 | 0.01017 | -0.047 | 57.394
8 | 0.5 | 0.04959 | -0.026 | 10.074
8.5 | 0.524 | 0.05646 | -0.024 | 9.281
9 | 0.684 | 0.01079 | -0.05 | 63.337
9.5 | 0.717 | 0.01137 | -0.051 | 63.024
10 | 0.749 | 0.01208 | -0.051 | 62.043
10.5 | 0.641 | 0.05989 | -0.033 | 10.709
11 | 0.661 | 0.06939 | -0.029 | 9.523
11.5 | 0.685 | 0.07769 | -0.028 | 8.82
12 | 0.711 | 0.08513 | -0.028 | 8.353
12.5 | 0.847 | 0.02548 | -0.05 | 33.249
13 | 0.779 | 0.07373 | -0.036 | 10.569
13.5 | 0.797 | 0.08502 | -0.033 | 9.37
14 | 0.822 | 0.0922 | -0.033 | 8.911
14.5 | 0.849 | 0.09674 | -0.034 | 8.779
15 | 0.875 | 0.103 | -0.034 | 8.495
15.5 | 0.897 | 0.11169 | -0.033 | 8.028
16 | 0.923 | 0.11761 | -0.033 | 7.847
16.5 | 0.951 | 0.12182 | -0.035 | 7.804
17 | 0.98 | 0.12211 | -0.036 | 8.024
17.5 | 1.009 | 0.12492 | -0.038 | 8.077
18 | 1.036 | 0.13047 | -0.039 | 7.943
18.5 | 1.062 | 0.13671 | -0.039 | 7.771
19 | 1.08 | 0.15991 | -0.037 | 6.753
19.5 | 1.107 | 0.16157 | -0.038 | 6.852
20 | 1.134 | 0.1685 | -0.039 | 6.729

## 140. Re 16M Mach 0.50 (2)
BIGFOIL.COM POLAR EXPORT
dh4009sm
Dale House DH4009 (smoothed) used on the Storm R/C aerobatic aircraft |  |  |  | Cl Max: | 0.7455 | at alpha= | 7 | deg
XFOIL ncrit=9 |  |  |  | L/D Max: | 94.0375 | at alpha= | 4 | deg
Re: | 16000000 |  |  | Cd Min: | 0.29354 | at alpha= | -20 | deg
Mach: | 0.5 |  |  | Cl=0 at alpha= | -0.79608 | deg
|  |  |  | @ Cl=0.1, Cd= | 0.0040646
|  |  |  | @ Cl=0.4, Cd= | 0.0052984
|  |  |  | @ Cl=0.6, Cd= | 0.0064281
alpha (deg) | Cl | Cd | Cm | Cl/Cd
-20 | -0.9677 | 0.29354 | 0.0995 | -3.2967
-19.5 | -0.9458 | 0.28476 | 0.0943 | -3.3214
-19 | -0.9245 | 0.27603 | 0.0891 | -3.3493
-18.5 | -0.9034 | 0.26733 | 0.0841 | -3.3793
-18 | -0.8825 | 0.25858 | 0.0791 | -3.4129
-17.5 | -0.8617 | 0.24965 | 0.0741 | -3.4516
-17 | -0.8422 | 0.24041 | 0.0691 | -3.5032
-16.5 | -0.8226 | 0.23078 | 0.0642 | -3.5644
-15 | -0.5251 | 0.16405 | 0.0171 | -3.2009
-14 | -0.7298 | 0.18761 | 0.0425 | -3.89
-13.5 | -0.7115 | 0.17917 | 0.0386 | -3.9711
-13 | -0.6961 | 0.1705 | 0.0348 | -4.0827
-12.5 | -0.6822 | 0.1618 | 0.031 | -4.2163
-12 | -0.6697 | 0.15294 | 0.0273 | -4.3788
-11.5 | -0.6592 | 0.14406 | 0.0238 | -4.5759
-11 | -0.6535 | 0.13447 | 0.0198 | -4.8598
-10.5 | -0.6497 | 0.12436 | 0.0158 | -5.2243
-10 | -0.651 | 0.11318 | 0.0113 | -5.7519
-9.5 | -0.649 | 0.10342 | 0.007 | -6.2754
-9 | -0.648 | 0.09367 | 0.0022 | -6.9179
-8.5 | -0.6384 | 0.082 | -0.008 | -7.7854
-8 | -0.6298 | 0.06667 | -0.0277 | -9.4465
-7.5 | -0.638 | 0.05521 | -0.0401 | -11.5559
-7 | -0.6446 | 0.04668 | -0.0401 | -13.8089
-5 | -0.4743 | 0.018 | -0.0426 | -26.35
-4.5 | -0.4362 | 0.00975 | -0.0355 | -44.7385
-4 | -0.3889 | 0.00667 | -0.0308 | -58.3058
-3.5 | -0.3276 | 0.00617 | -0.0289 | -53.0956
-2.5 | -0.2065 | 0.00531 | -0.0257 | -38.8889
-2 | -0.1457 | 0.00497 | -0.0245 | -29.3159
-1.5 | -0.0831 | 0.00484 | -0.024 | -17.1694
-1 | -0.0208 | 0.0048 | -0.0235 | -4.3333
-0.5 | 0.0302 | 0.00457 | -0.0209 | 6.6083
0 | 0.0671 | 0.00402 | -0.0156 | 16.6915
0.5 | 0.1187 | 0.00409 | -0.0131 | 29.022
1 | 0.172 | 0.00463 | -0.0108 | 37.149
1.5 | 0.2331 | 0.00483 | -0.0101 | 48.2609
2 | 0.2958 | 0.005 | -0.0094 | 59.16
2.5 | 0.3591 | 0.00517 | -0.0087 | 69.4584
3 | 0.4228 | 0.00537 | -0.0078 | 78.7337
3.5 | 0.4877 | 0.00556 | -0.0068 | 87.7158
4 | 0.552 | 0.00587 | -0.0051 | 94.0375
4.5 | 0.6122 | 0.00657 | -0.0021 | 93.1811
5 | 0.6715 | 0.00747 | 0.0017 | 89.8929
5.5 | 0.7077 | 0.01185 | 0.0092 | 59.7215
6 | 0.726 | 0.02032 | 0.0178 | 35.7283
6.5 | 0.7398 | 0.02806 | 0.0252 | 26.3649
7 | 0.7455 | 0.03576 | 0.0309 | 20.8473
7.5 | 0.7379 | 0.0438 | 0.035 | 16.847

## 141. Re 18M Mach 0.00 (1)
BIGFOIL.COM POLAR EXPORT
dh4009sm
Dale House DH4009 (smoothed) used on the Storm R/C aerobatic aircraft |  |  |  | Cl Max: | 0.807 | at alpha= | 8 | deg
JavaFoil+Calcfoil stall+Eppler ext transition |  |  |  | L/D Max: | 94.308 | at alpha= | 6.5 | deg
Re: | 18000000 |  |  | Cd Min: | 0.00528 | at alpha= | -0.5 | deg
Mach: | 0 |  |  | Cl=0 at alpha= | -1.1864 | deg
|  |  |  | @ Cl=0.1, Cd= | 0.0053062
|  |  |  | @ Cl=0.4, Cd= | 0.006485
|  |  |  | @ Cl=0.6, Cd= | 0.0857
alpha (deg) | Cl | Cd | Cm | Cl/Cd
-13.5 | -0.413 | 0.01563 | -0.009 | -26.43
-13 | -0.448 | 0.0114 | -0.01 | -39.266
-12.5 | -0.468 | 0.01136 | -0.01 | -41.184
-12 | -0.492 | 0.01057 | -0.011 | -46.582
-11.5 | -0.518 | 0.00826 | -0.012 | -62.658
-11 | -0.538 | 0.00794 | -0.013 | -67.752
-10.5 | -0.451 | 0.05856 | -0.008 | -7.708
-10 | -0.57 | 0.00807 | -0.015 | -70.569
-9.5 | -0.58 | 0.00783 | -0.015 | -74.154
-9 | -0.586 | 0.00756 | -0.016 | -77.605
-8.5 | -0.587 | 0.00736 | -0.017 | -79.704
-8 | -0.582 | 0.00712 | -0.018 | -81.706
-7.5 | -0.57 | 0.00695 | -0.019 | -82.043
-7 | -0.552 | 0.00678 | -0.019 | -81.375
-6.5 | -0.527 | 0.00694 | -0.02 | -75.931
-6 | -0.496 | 0.00654 | -0.021 | -75.815
-5.5 | -0.458 | 0.00712 | -0.022 | -64.398
-5 | -0.416 | 0.00693 | -0.023 | -59.982
-4.5 | -0.369 | 0.00684 | -0.023 | -53.928
-4 | -0.319 | 0.0067 | -0.024 | -47.554
-3.5 | -0.265 | 0.00631 | -0.025 | -42.017
-3 | -0.21 | 0.00663 | -0.026 | -31.628
-2.5 | -0.153 | 0.00669 | -0.026 | -22.821
-2 | -0.095 | 0.00669 | -0.027 | -14.179
-1.5 | -0.037 | 0.00674 | -0.028 | -5.423
-1 | 0.022 | 0.00568 | -0.029 | 3.866
-0.5 | 0.081 | 0.00528 | -0.03 | 15.246
0 | 0.139 | 0.00536 | -0.03 | 25.968
0.5 | 0.198 | 0.00594 | -0.031 | 33.25
1 | 0.256 | 0.00557 | -0.032 | 45.913
1.5 | 0.314 | 0.00689 | -0.033 | 45.535
2 | 0.372 | 0.00643 | -0.033 | 57.767
2.5 | 0.428 | 0.00654 | -0.034 | 65.519
3 | 0.483 | 0.00669 | -0.035 | 72.222
3.5 | 0.536 | 0.00683 | -0.036 | 78.566
4 | 0.586 | 0.00702 | -0.036 | 83.567
4.5 | 0.633 | 0.00724 | -0.037 | 87.501
5 | 0.676 | 0.00744 | -0.038 | 90.78
5.5 | 0.713 | 0.00771 | -0.038 | 92.478
6 | 0.745 | 0.00793 | -0.039 | 93.861
6.5 | 0.77 | 0.00817 | -0.04 | 94.308
7 | 0.789 | 0.00848 | -0.04 | 93.098
7.5 | 0.802 | 0.00863 | -0.041 | 92.947
8 | 0.807 | 0.00889 | -0.042 | 90.807
8.5 | 0.807 | 0.00918 | -0.042 | 87.898
9 | 0.8 | 0.00949 | -0.043 | 84.275
9.5 | 0.787 | 0.00971 | -0.044 | 81.132
10 | 0.771 | 0.01008 | -0.044 | 76.441
10.5 | 0.621 | 0.05043 | -0.031 | 12.307
11 | 0.577 | 0.06344 | -0.026 | 9.098
11.5 | 0.545 | 0.06847 | -0.026 | 7.962
12 | 0.513 | 0.07375 | -0.025 | 6.955
12.5 | 0.481 | 0.07981 | -0.024 | 6.022
13 | 0.45 | 0.0857 | -0.024 | 5.247

## 142. Re 18M Mach 0.00 (2)
BIGFOIL.COM POLAR EXPORT
dh4009sm
Dale House DH4009 (smoothed) used on the Storm R/C aerobatic aircraft |  |  |  | Cl Max: | 1.6714 | at alpha= | 18 | deg
XFOIL ncrit=9 |  |  |  | L/D Max: | 122.02 | at alpha= | 7.5 | deg
Re: | 18000000 |  |  | Cd Min: | 0.13899 | at alpha= | -13 | deg
Mach: | 0 |  |  | Cl=0 at alpha= | -0.81556 | deg
|  |  |  | @ Cl=0.1, Cd= | 0.0046228
|  |  |  | @ Cl=0.4, Cd= | 0.0051542
|  |  |  | @ Cl=0.6, Cd= | 0.0058568
alpha (deg) | Cl | Cd | Cm | Cl/Cd
-13 | -0.7382 | 0.13899 | 0.0251 | -5.3112
-12.5 | -0.7363 | 0.12994 | 0.0213 | -5.6665
-12 | -0.7407 | 0.11924 | 0.0168 | -6.2118
-11.5 | -0.7432 | 0.10937 | 0.0121 | -6.7953
-11 | -0.7495 | 0.09841 | 0.0061 | -7.6161
-10.5 | -0.7889 | 0.07729 | -0.0135 | -10.207
-10 | -0.8346 | 0.06683 | -0.0163 | -12.4884
-9.5 | -0.8266 | 0.05703 | -0.0201 | -14.4941
-7.5 | -0.7339 | 0.00753 | -0.017 | -97.4635
-6 | -0.5505 | 0.0058 | -0.0229 | -94.9138
-5.5 | -0.4956 | 0.00571 | -0.0232 | -86.7951
-5 | -0.441 | 0.00565 | -0.0233 | -78.0531
-4.5 | -0.3864 | 0.00564 | -0.0235 | -68.5106
-4 | -0.3321 | 0.00557 | -0.0236 | -59.623
-2 | -0.1209 | 0.0048 | -0.022 | -25.1875
-1 | -0.016 | 0.00481 | -0.0211 | -3.3264
1 | 0.1575 | 0.00453 | -0.0119 | 34.7682
1.5 | 0.2096 | 0.00469 | -0.0114 | 44.6908
2 | 0.2625 | 0.0048 | -0.011 | 54.6875
2.5 | 0.3163 | 0.00492 | -0.0109 | 64.2886
3 | 0.3699 | 0.00507 | -0.0107 | 72.9586
3.5 | 0.4235 | 0.00522 | -0.0105 | 81.1303
4 | 0.4773 | 0.00536 | -0.0104 | 89.0485
4.5 | 0.5301 | 0.00559 | -0.01 | 94.8301
5 | 0.5832 | 0.00579 | -0.0097 | 100.7254
5.5 | 0.636 | 0.006 | -0.0094 | 106
6 | 0.6888 | 0.00621 | -0.0092 | 110.9179
6.5 | 0.7415 | 0.00643 | -0.0089 | 115.3188
7 | 0.7939 | 0.00665 | -0.0086 | 119.3835
7.5 | 0.8456 | 0.00693 | -0.0082 | 122.0202
9 | 0.9956 | 0.0082 | -0.0059 | 121.4146
9.5 | 1.0449 | 0.00864 | -0.0051 | 120.9375
10 | 1.0932 | 0.00908 | -0.0041 | 120.3965
10.5 | 1.1406 | 0.00945 | -0.003 | 120.6984
11 | 1.2203 | 0.01015 | -0.0096 | 120.2266
11.5 | 1.2714 | 0.01076 | -0.0094 | 118.1599
12 | 1.3226 | 0.01135 | -0.0094 | 116.5286
12.5 | 1.3669 | 0.01195 | -0.0078 | 114.3849
13 | 1.4102 | 0.01265 | -0.0061 | 111.4783
13.5 | 1.4522 | 0.0134 | -0.0043 | 108.3731
14 | 1.4914 | 0.01433 | -0.002 | 104.0754
14.5 | 1.526 | 0.01547 | 0.001 | 98.6425
15 | 1.5552 | 0.01701 | 0.0048 | 91.4286
15.5 | 1.5885 | 0.01825 | 0.0076 | 87.0411
16 | 1.6192 | 0.01961 | 0.0106 | 82.5701
16.5 | 1.6441 | 0.02112 | 0.0145 | 77.8456
17 | 1.6583 | 0.02276 | 0.02 | 72.8603
17.5 | 1.667 | 0.02477 | 0.0253 | 67.2992
18 | 1.6714 | 0.02738 | 0.0297 | 61.0446
18.5 | 1.6704 | 0.03087 | 0.033 | 54.1108
19 | 1.6631 | 0.03549 | 0.0349 | 46.8611
19.5 | 1.6469 | 0.04175 | 0.035 | 39.4467
20 | 1.6171 | 0.05061 | 0.0327 | 31.9522

## 143. Re 18M Mach 0.10 (1)
BIGFOIL.COM POLAR EXPORT
dh4009sm
Dale House DH4009 (smoothed) used on the Storm R/C aerobatic aircraft |  |  |  | Cl Max: | 0.797 | at alpha= | 8 | deg
JavaFoil+Calcfoil stall+Eppler ext transition |  |  |  | L/D Max: | 93.837 | at alpha= | 6 | deg
Re: | 18000000 |  |  | Cd Min: | 0.00528 | at alpha= | -0.5 | deg
Mach: | 0.1 |  |  | Cl=0 at alpha= | -1.1864 | deg
|  |  |  | @ Cl=0.1, Cd= | 0.005309
|  |  |  | @ Cl=0.4, Cd= | 0.0064968
|  |  |  | @ Cl=0.6, Cd= | 0.08476
alpha (deg) | Cl | Cd | Cm | Cl/Cd
-13.5 | -0.373 | 0.01283 | -0.009 | -29.089
-13 | -0.401 | 0.01161 | -0.01 | -34.586
-12.5 | -0.426 | 0.01143 | -0.01 | -37.229
-12 | -0.453 | 0.01062 | -0.011 | -42.668
-11.5 | -0.48 | 0.01005 | -0.012 | -47.735
-11 | -0.506 | 0.00801 | -0.013 | -63.115
-10.5 | -0.428 | 0.05984 | -0.007 | -7.146
-10 | -0.445 | 0.05445 | -0.009 | -8.172
-9.5 | -0.561 | 0.00786 | -0.015 | -71.345
-9 | -0.571 | 0.00762 | -0.016 | -74.944
-8.5 | -0.575 | 0.00737 | -0.017 | -78.061
-8 | -0.573 | 0.00718 | -0.018 | -79.832
-7.5 | -0.564 | 0.007 | -0.019 | -80.589
-7 | -0.548 | 0.00683 | -0.019 | -80.278
-6.5 | -0.525 | 0.00699 | -0.02 | -75.178
-6 | -0.495 | 0.00653 | -0.021 | -75.872
-5.5 | -0.459 | 0.00668 | -0.022 | -68.671
-5 | -0.417 | 0.00699 | -0.023 | -59.651
-4.5 | -0.37 | 0.00684 | -0.023 | -54.153
-4 | -0.32 | 0.00674 | -0.024 | -47.476
-3.5 | -0.266 | 0.00633 | -0.025 | -42.07
-3 | -0.211 | 0.00662 | -0.026 | -31.829
-2.5 | -0.153 | 0.00669 | -0.027 | -22.954
-2 | -0.095 | 0.00668 | -0.027 | -14.267
-1.5 | -0.037 | 0.00672 | -0.028 | -5.464
-1 | 0.022 | 0.00571 | -0.029 | 3.87
-0.5 | 0.081 | 0.00528 | -0.03 | 15.342
0 | 0.14 | 0.00537 | -0.03 | 26.044
0.5 | 0.199 | 0.00594 | -0.031 | 33.417
1 | 0.257 | 0.00569 | -0.032 | 45.175
1.5 | 0.316 | 0.0069 | -0.033 | 45.725
2 | 0.373 | 0.00644 | -0.034 | 58.022
2.5 | 0.43 | 0.00656 | -0.034 | 65.614
3 | 0.486 | 0.0067 | -0.035 | 72.468
3.5 | 0.539 | 0.00684 | -0.036 | 78.787
4 | 0.589 | 0.00705 | -0.036 | 83.529
4.5 | 0.635 | 0.00726 | -0.037 | 87.551
5 | 0.677 | 0.00747 | -0.038 | 90.618
5.5 | 0.714 | 0.00775 | -0.039 | 92.112
6 | 0.744 | 0.00793 | -0.039 | 93.837
6.5 | 0.768 | 0.00823 | -0.04 | 93.367
7 | 0.785 | 0.00849 | -0.041 | 92.556
7.5 | 0.795 | 0.00869 | -0.041 | 91.486
8 | 0.797 | 0.00897 | -0.042 | 88.92
8.5 | 0.793 | 0.00925 | -0.043 | 85.704
9 | 0.782 | 0.00948 | -0.043 | 82.432
9.5 | 0.765 | 0.00981 | -0.044 | 78.006
10 | 0.615 | 0.05012 | -0.03 | 12.276
10.5 | 0.581 | 0.05915 | -0.027 | 9.823
11 | 0.545 | 0.06507 | -0.025 | 8.375
11.5 | 0.51 | 0.06961 | -0.025 | 7.322
12 | 0.474 | 0.07474 | -0.025 | 6.342
12.5 | 0.439 | 0.08147 | -0.024 | 5.383
13 | 0.405 | 0.08476 | -0.025 | 4.782

## 144. Re 18M Mach 0.10 (2)
BIGFOIL.COM POLAR EXPORT
dh4009sm
Dale House DH4009 (smoothed) used on the Storm R/C aerobatic aircraft |  |  |  | Cl Max: | 1.5982 | at alpha= | 16.5 | deg
XFOIL ncrit=9 |  |  |  | L/D Max: | 121.197 | at alpha= | 7.5 | deg
Re: | 18000000 |  |  | Cd Min: | 0.06349 | at alpha= | 19 | deg
Mach: | 0.1 |  |  | Cl=0 at alpha= | -0.81494 | deg
|  |  |  | @ Cl=0.1, Cd= | 0.0042394
|  |  |  | @ Cl=0.4, Cd= | 0.0051533
|  |  |  | @ Cl=0.6, Cd= | 0.0058637
alpha (deg) | Cl | Cd | Cm | Cl/Cd
-6.5 | -0.6052 | 0.00645 | -0.024 | -93.8295
-6 | -0.5543 | 0.00583 | -0.0232 | -95.0772
-5.5 | -0.499 | 0.00572 | -0.0234 | -87.2378
-5 | -0.4439 | 0.00566 | -0.0235 | -78.4276
-4.5 | -0.3889 | 0.00564 | -0.0237 | -68.9539
-4 | -0.3342 | 0.00558 | -0.0237 | -59.8925
-2 | -0.1217 | 0.0048 | -0.0221 | -25.3542
-1 | -0.0161 | 0.00481 | -0.0212 | -3.3472
-0.5 | 0.0274 | 0.00475 | -0.0188 | 5.7684
0 | 0.0664 | 0.00439 | -0.0157 | 15.1253
0.5 | 0.1088 | 0.0042 | -0.0131 | 25.9048
1 | 0.158 | 0.00453 | -0.0119 | 34.8786
1.5 | 0.2104 | 0.00469 | -0.0114 | 44.8614
2 | 0.2637 | 0.00481 | -0.011 | 54.8233
2.5 | 0.3177 | 0.00493 | -0.0108 | 64.4422
3 | 0.3717 | 0.00508 | -0.0106 | 73.1693
4 | 0.4798 | 0.00536 | -0.0102 | 89.5149
5 | 0.5864 | 0.00581 | -0.0095 | 100.9294
5.5 | 0.6396 | 0.00602 | -0.0092 | 106.2458
6 | 0.6929 | 0.00624 | -0.0088 | 111.0417
6.5 | 0.746 | 0.00646 | -0.0085 | 115.4799
7 | 0.7989 | 0.0067 | -0.0081 | 119.2388
7.5 | 0.8508 | 0.00702 | -0.0075 | 121.1966
8.5 | 0.9515 | 0.00795 | -0.0056 | 119.6855
9 | 1.0022 | 0.00838 | -0.0048 | 119.5943
9.5 | 1.0519 | 0.00886 | -0.0038 | 118.7246
10 | 1.1007 | 0.00935 | -0.0027 | 117.7219
10.5 | 1.1502 | 0.00977 | -0.0017 | 117.7277
11 | 1.2225 | 0.01049 | -0.0061 | 116.5396
11.5 | 1.2818 | 0.0112 | -0.0075 | 114.4464
12 | 1.3316 | 0.01186 | -0.0067 | 112.2766
12.5 | 1.3764 | 0.01255 | -0.0048 | 109.6733
13 | 1.419 | 0.01342 | -0.0027 | 105.7377
13.5 | 1.4575 | 0.0146 | 0.0002 | 99.8288
14 | 1.489 | 0.01627 | 0.0041 | 91.5181
14.5 | 1.5215 | 0.01766 | 0.0078 | 86.1552
15 | 1.5525 | 0.01925 | 0.0114 | 80.6494
15.5 | 1.5792 | 0.02112 | 0.0153 | 74.7727
16 | 1.5957 | 0.02317 | 0.0207 | 68.8692
16.5 | 1.5982 | 0.02563 | 0.0275 | 62.3566
17 | 1.5932 | 0.0289 | 0.0332 | 55.128
17.5 | 1.5799 | 0.03355 | 0.037 | 47.0909
18 | 1.5589 | 0.03989 | 0.0382 | 39.08
18.5 | 1.5219 | 0.04937 | 0.036 | 30.8264
19 | 1.4683 | 0.06349 | 0.0284 | 23.1265

## 145. Re 18M Mach 0.25 (1)
BIGFOIL.COM POLAR EXPORT
dh4009sm
Dale House DH4009 (smoothed) used on the Storm R/C aerobatic aircraft |  |  |  | Cl Max: | 0.748 | at alpha= | 6.5 | deg
JavaFoil+Calcfoil stall+Eppler ext transition |  |  |  | L/D Max: | 90.386 | at alpha= | 5.5 | deg
Re: | 18000000 |  |  | Cd Min: | 0.0053 | at alpha= | -1 | deg
Mach: | 0.25 |  |  | Cl=0 at alpha= | -1.1885 | deg
|  |  |  | @ Cl=0.1, Cd= | 0.0054633
|  |  |  | @ Cl=0.4, Cd= | 0.07375
|  |  |  | @ Cl=0.6, Cd= | 0.07375
alpha (deg) | Cl | Cd | Cm | Cl/Cd
-12 | -0.075 | 0.01096 | -0.012 | -6.875
-11.5 | -0.072 | 0.01034 | -0.012 | -6.992
-11 | -0.183 | 0.01002 | -0.013 | -18.305
-10.5 | -0.262 | 0.00966 | -0.014 | -27.089
-10 | -0.323 | 0.00965 | -0.015 | -33.503
-9.5 | -0.311 | 0.05353 | -0.009 | -5.814
-9 | -0.431 | 0.0078 | -0.017 | -55.3
-8.5 | -0.381 | 0.04758 | -0.01 | -8.011
-8 | -0.497 | 0.00733 | -0.018 | -67.75
-7.5 | -0.513 | 0.00716 | -0.019 | -71.551
-7 | -0.516 | 0.00692 | -0.02 | -74.611
-6.5 | -0.508 | 0.00675 | -0.021 | -75.236
-6 | -0.489 | 0.00665 | -0.022 | -73.422
-5.5 | -0.459 | 0.00676 | -0.022 | -67.956
-5 | -0.421 | 0.00661 | -0.023 | -63.724
-4.5 | -0.377 | 0.00693 | -0.024 | -54.35
-4 | -0.327 | 0.00682 | -0.025 | -47.898
-3.5 | -0.273 | 0.00636 | -0.026 | -42.921
-3 | -0.216 | 0.00668 | -0.027 | -32.372
-2.5 | -0.158 | 0.00675 | -0.027 | -23.357
-2 | -0.098 | 0.00673 | -0.028 | -14.553
-1.5 | -0.038 | 0.00677 | -0.029 | -5.576
-1 | 0.023 | 0.0053 | -0.03 | 4.284
-0.5 | 0.083 | 0.00531 | -0.031 | 15.674
0 | 0.144 | 0.00586 | -0.031 | 24.514
0.5 | 0.204 | 0.006 | -0.032 | 34.042
1 | 0.264 | 0.00574 | -0.033 | 46.009
1.5 | 0.324 | 0.00699 | -0.034 | 46.364
2 | 0.384 | 0.00647 | -0.034 | 59.255
2.5 | 0.442 | 0.00663 | -0.035 | 66.651
3 | 0.498 | 0.00677 | -0.036 | 73.635
3.5 | 0.552 | 0.00696 | -0.037 | 79.218
4 | 0.601 | 0.0072 | -0.037 | 83.563
4.5 | 0.646 | 0.00743 | -0.038 | 87.007
5 | 0.685 | 0.00764 | -0.039 | 89.629
5.5 | 0.715 | 0.00791 | -0.04 | 90.386
6 | 0.737 | 0.00817 | -0.04 | 90.118
6.5 | 0.748 | 0.0085 | -0.041 | 87.908
7 | 0.747 | 0.00872 | -0.042 | 85.631
7.5 | 0.734 | 0.00897 | -0.042 | 81.86
8 | 0.709 | 0.00924 | -0.043 | 76.694
8.5 | 0.671 | 0.0094 | -0.044 | 71.395
9 | 0.504 | 0.05277 | -0.025 | 9.558
9.5 | 0.456 | 0.05724 | -0.023 | 7.959
10 | 0.402 | 0.06087 | -0.024 | 6.597
10.5 | 0.336 | 0.0636 | -0.025 | 5.277
11 | 0.251 | 0.06932 | -0.024 | 3.618
11.5 | 0.142 | 0.07375 | -0.024 | 1.922

## 146. Re 18M Mach 0.25 (2)
BIGFOIL.COM POLAR EXPORT
dh4009sm
Dale House DH4009 (smoothed) used on the Storm R/C aerobatic aircraft |  |  |  | Cl Max: | 1.224 | at alpha= | 11 | deg
XFOIL ncrit=9 |  |  |  | L/D Max: | 117.149 | at alpha= | 7 | deg
Re: | 18000000 |  |  | Cd Min: | 0.1762 | at alpha= | 16 | deg
Mach: | 0.25 |  |  | Cl=0 at alpha= | -99 | deg
|  |  |  | @ Cl=0.1, Cd= | 0.00419
|  |  |  | @ Cl=0.4, Cd= | 0.0051596
|  |  |  | @ Cl=0.6, Cd= | 0.0059115
alpha (deg) | Cl | Cd | Cm | Cl/Cd
0.5 | 0.1105 | 0.00419 | -0.0131 | 26.3723
1 | 0.1608 | 0.00455 | -0.0118 | 35.3407
1.5 | 0.2149 | 0.00469 | -0.0112 | 45.8209
2 | 0.2699 | 0.00483 | -0.0108 | 55.8799
2.5 | 0.3256 | 0.00496 | -0.0105 | 65.6452
3.5 | 0.4374 | 0.00526 | -0.0099 | 83.1559
4 | 0.4935 | 0.00542 | -0.0096 | 91.0517
4.5 | 0.5486 | 0.00568 | -0.0089 | 96.5845
5 | 0.6041 | 0.00593 | -0.0083 | 101.8718
5.5 | 0.6596 | 0.00618 | -0.0076 | 106.7314
6 | 0.7156 | 0.0064 | -0.007 | 111.8125
6.5 | 0.7714 | 0.00667 | -0.0062 | 115.6522
7 | 0.8259 | 0.00705 | -0.005 | 117.1489
7.5 | 0.8777 | 0.00776 | -0.0031 | 113.1057
8 | 0.9297 | 0.00848 | -0.0012 | 109.6344
8.5 | 0.9805 | 0.00943 | 0.0011 | 103.9767
9 | 1.0327 | 0.01027 | 0.003 | 100.555
9.5 | 1.0829 | 0.01137 | 0.0055 | 95.2419
10 | 1.131 | 0.01261 | 0.0084 | 89.6907
11 | 1.224 | 0.02007 | 0.0112 | 60.9865
11.5 | 1.1581 | 0.03309 | 0.025 | 34.9985
12 | 1.0759 | 0.04433 | 0.0366 | 24.2702
12.5 | 1.0135 | 0.05427 | 0.0375 | 18.6751
13 | 0.9834 | 0.06452 | 0.0309 | 15.2418
13.5 | 0.9703 | 0.07641 | 0.0207 | 12.6986
14.5 | 0.7436 | 0.15284 | -0.0233 | 4.8652
15 | 0.7497 | 0.16123 | -0.0271 | 4.6499
15.5 | 0.7588 | 0.16889 | -0.0307 | 4.4929
16 | 0.7691 | 0.1762 | -0.0343 | 4.3649

## 147. Re 18M Mach 0.50 (1)
BIGFOIL.COM POLAR EXPORT
dh4009sm
Dale House DH4009 (smoothed) used on the Storm R/C aerobatic aircraft |  |  |  | Cl Max: | 1.133 | at alpha= | 20 | deg
JavaFoil+Calcfoil stall+Eppler ext transition |  |  |  | L/D Max: | 80.648 | at alpha= | 4 | deg
Re: | 18000000 |  |  | Cd Min: | 0.00538 | at alpha= | -0.5 | deg
Mach: | 0.5 |  |  | Cl=0 at alpha= | -1.1866 | deg
|  |  |  | @ Cl=0.1, Cd= | 0.0054521
|  |  |  | @ Cl=0.4, Cd= | 0.037762
|  |  |  | @ Cl=0.6, Cd= | 0.034413
alpha (deg) | Cl | Cd | Cm | Cl/Cd
-20 | -1.006 | 0.15437 | 0.001 | -6.514
-19.5 | -0.978 | 0.15072 | 0 | -6.488
-19 | -0.951 | 0.14728 | 0 | -6.456
-18.5 | -0.924 | 0.143 | -0.001 | -6.458
-18 | -0.897 | 0.13857 | -0.001 | -6.476
-17.5 | -0.875 | 0.12478 | -0.002 | -7.016
-17 | -0.854 | 0.11296 | -0.002 | -7.556
-16.5 | -0.825 | 0.11055 | -0.003 | -7.46
-16 | -0.797 | 0.10562 | -0.003 | -7.55
-15.5 | -0.777 | 0.09487 | -0.004 | -8.186
-15 | -0.77 | 0.0737 | -0.006 | -10.444
-14.5 | -0.837 | 0.0211 | -0.008 | -39.65
-14 | -0.688 | 0.09574 | -0.005 | -7.185
-13.5 | -0.663 | 0.08925 | -0.006 | -7.425
-13 | -0.638 | 0.08092 | -0.006 | -7.89
-12.5 | -0.688 | 0.02813 | -0.011 | -24.459
-12 | -0.704 | 0.01361 | -0.013 | -51.698
-11.5 | -0.681 | 0.01184 | -0.014 | -57.493
-11 | -0.651 | 0.01096 | -0.015 | -59.413
-10.5 | -0.502 | 0.06901 | -0.008 | -7.268
-10 | -0.476 | 0.06131 | -0.009 | -7.766
-9.5 | -0.54 | 0.01182 | -0.017 | -45.713
-9 | -0.522 | 0.00803 | -0.019 | -65.044
-8.5 | -0.49 | 0.0083 | -0.02 | -58.999
-8 | -0.457 | 0.00792 | -0.02 | -57.663
-7.5 | -0.424 | 0.00758 | -0.021 | -55.869
-7 | -0.39 | 0.00728 | -0.022 | -53.612
-6.5 | -0.357 | 0.00728 | -0.023 | -49.009
-6 | -0.261 | 0.038 | -0.012 | -6.881
-5.5 | -0.29 | 0.00683 | -0.025 | -42.45
-5 | -0.257 | 0.00702 | -0.026 | -36.537
-4.5 | -0.364 | 0.00686 | -0.027 | -53.081
-4 | -0.346 | 0.00672 | -0.028 | -51.42
-3.5 | -0.298 | 0.00659 | -0.029 | -45.217
-3 | -0.239 | 0.00691 | -0.03 | -34.626
-2.5 | -0.176 | 0.00694 | -0.031 | -25.294
-2 | -0.109 | 0.00701 | -0.031 | -15.612
-1.5 | -0.042 | 0.007 | -0.032 | -6.027
-1 | 0.025 | 0.00651 | -0.033 | 3.899
-0.5 | 0.093 | 0.00538 | -0.034 | 17.282
0 | 0.161 | 0.00608 | -0.035 | 26.422
0.5 | 0.228 | 0.00626 | -0.036 | 36.46
1 | 0.295 | 0.00634 | -0.037 | 46.55
1.5 | 0.362 | 0.00745 | -0.038 | 48.598
2 | 0.428 | 0.00675 | -0.038 | 63.361
2.5 | 0.492 | 0.00693 | -0.039 | 70.972
3 | 0.55 | 0.00712 | -0.04 | 77.235
3.5 | 0.6 | 0.00744 | -0.041 | 80.598
4 | 0.632 | 0.00784 | -0.042 | 80.648
4.5 | 0.618 | 0.00817 | -0.043 | 75.645
5 | 0.417 | 0.00845 | -0.044 | 49.345
5.5 | 0.363 | 0.03864 | -0.021 | 9.383
6 | 0.391 | 0.03996 | -0.023 | 9.779
6.5 | 0.517 | 0.00919 | -0.046 | 56.27
7 | 0.551 | 0.00956 | -0.047 | 57.583
7.5 | 0.584 | 0.01002 | -0.047 | 58.276
8 | 0.5 | 0.0491 | -0.027 | 10.182
8.5 | 0.524 | 0.05594 | -0.024 | 9.369
9 | 0.684 | 0.01062 | -0.05 | 64.365
9.5 | 0.717 | 0.01123 | -0.051 | 63.824
10 | 0.749 | 0.01188 | -0.051 | 63.075
10.5 | 0.647 | 0.05635 | -0.035 | 11.477
11 | 0.661 | 0.06885 | -0.03 | 9.602
11.5 | 0.686 | 0.07727 | -0.028 | 8.873
12 | 0.711 | 0.08399 | -0.028 | 8.466
12.5 | 0.874 | 0.01878 | -0.052 | 46.528
13 | 0.792 | 0.06562 | -0.04 | 12.064
13.5 | 0.8 | 0.08255 | -0.035 | 9.69
14 | 0.823 | 0.09087 | -0.034 | 9.053
14.5 | 0.851 | 0.09498 | -0.035 | 8.959
15 | 0.876 | 0.10201 | -0.035 | 8.587
15.5 | 0.897 | 0.11744 | -0.033 | 7.634
16 | 0.922 | 0.12292 | -0.033 | 7.505
16.5 | 0.949 | 0.12772 | -0.034 | 7.434
17 | 0.977 | 0.1301 | -0.035 | 7.512
17.5 | 1.005 | 0.13255 | -0.037 | 7.584
18 | 1.033 | 0.13862 | -0.038 | 7.449
18.5 | 1.059 | 0.14447 | -0.038 | 7.333
19 | 1.08 | 0.16144 | -0.037 | 6.689
19.5 | 1.107 | 0.16735 | -0.038 | 6.613
20 | 1.133 | 0.17565 | -0.039 | 6.449

## 148. Re 18M Mach 0.50 (2)
BIGFOIL.COM POLAR EXPORT
dh4009sm
Dale House DH4009 (smoothed) used on the Storm R/C aerobatic aircraft |  |  |  | Cl Max: | 0.7496 | at alpha= | 7 | deg
XFOIL ncrit=9 |  |  |  | L/D Max: | 96.2128 | at alpha= | 4.5 | deg
Re: | 18000000 |  |  | Cd Min: | 0.13547 | at alpha= | 12 | deg
Mach: | 0.5 |  |  | Cl=0 at alpha= | -99 | deg
|  |  |  | @ Cl=0.1, Cd= | 0.004131
|  |  |  | @ Cl=0.4, Cd= | 0.0052177
|  |  |  | @ Cl=0.6, Cd= | 0.0062454
alpha (deg) | Cl | Cd | Cm | Cl/Cd
0 | 0.0687 | 0.00415 | -0.0159 | 16.5542
0.5 | 0.118 | 0.00412 | -0.013 | 28.6408
1 | 0.1728 | 0.00462 | -0.011 | 37.4026
1.5 | 0.234 | 0.00477 | -0.0102 | 49.0566
2 | 0.2969 | 0.00492 | -0.0097 | 60.3455
2.5 | 0.3603 | 0.0051 | -0.009 | 70.6471
3 | 0.4244 | 0.00529 | -0.0081 | 80.2268
3.5 | 0.4893 | 0.00547 | -0.0071 | 89.4516
4 | 0.5534 | 0.00579 | -0.0054 | 95.5786
4.5 | 0.6148 | 0.00639 | -0.0026 | 96.2128
5 | 0.6748 | 0.00723 | 0.0011 | 93.3333
5.5 | 0.7114 | 0.01135 | 0.0087 | 62.6784
6 | 0.7299 | 0.01976 | 0.0173 | 36.9383
6.5 | 0.744 | 0.02746 | 0.0248 | 27.094
7 | 0.7496 | 0.03527 | 0.0307 | 21.2532
7.5 | 0.7298 | 0.04486 | 0.035 | 16.2684
8 | 0.7025 | 0.05221 | 0.0381 | 13.4553
8.5 | 0.6757 | 0.06248 | 0.0307 | 10.8147
9 | 0.6654 | 0.07739 | 0.0153 | 8.598
9.5 | 0.6587 | 0.08831 | 0.0086 | 7.459
10 | 0.657 | 0.09792 | 0.0037 | 6.7096
10.5 | 0.658 | 0.10713 | -0.0005 | 6.1421
11 | 0.661 | 0.11609 | -0.0044 | 5.6939
11.5 | 0.6627 | 0.12573 | -0.0085 | 5.2708
12 | 0.6662 | 0.13547 | -0.0126 | 4.9177

## 149. Re 20M Mach 0.00 (1)
BIGFOIL.COM POLAR EXPORT
dh4009sm
Dale House DH4009 (smoothed) used on the Storm R/C aerobatic aircraft |  |  |  | Cl Max: | 0.807 | at alpha= | 8 | deg
JavaFoil+Calcfoil stall+Eppler ext transition |  |  |  | L/D Max: | 95.274 | at alpha= | 6 | deg
Re: | 20000000 |  |  | Cd Min: | 0.00534 | at alpha= | -0.5 | deg
Mach: | 0 |  |  | Cl=0 at alpha= | -1.1864 | deg
|  |  |  | @ Cl=0.1, Cd= | 0.0053597
|  |  |  | @ Cl=0.4, Cd= | 0.006415
|  |  |  | @ Cl=0.6, Cd= | 0.08512
alpha (deg) | Cl | Cd | Cm | Cl/Cd
-13.5 | -0.413 | 0.01543 | -0.009 | -26.779
-13 | -0.449 | 0.01108 | -0.01 | -40.511
-12.5 | -0.471 | 0.0108 | -0.01 | -43.577
-12 | -0.495 | 0.0102 | -0.011 | -48.485
-11.5 | -0.518 | 0.00813 | -0.012 | -63.726
-11 | -0.538 | 0.00784 | -0.013 | -68.59
-10.5 | -0.466 | 0.04602 | -0.01 | -10.127
-10 | -0.57 | 0.00798 | -0.015 | -71.387
-9.5 | -0.58 | 0.00769 | -0.015 | -75.462
-9 | -0.586 | 0.00745 | -0.016 | -78.669
-8.5 | -0.587 | 0.00729 | -0.017 | -80.575
-8 | -0.582 | 0.00709 | -0.018 | -82.043
-7.5 | -0.57 | 0.00686 | -0.019 | -83.103
-7 | -0.552 | 0.0067 | -0.019 | -82.314
-6.5 | -0.527 | 0.00687 | -0.02 | -76.738
-6 | -0.496 | 0.00699 | -0.021 | -70.938
-5.5 | -0.458 | 0.00703 | -0.022 | -65.249
-5 | -0.416 | 0.00693 | -0.023 | -60.031
-4.5 | -0.369 | 0.00677 | -0.023 | -54.539
-4 | -0.319 | 0.00668 | -0.024 | -47.685
-3.5 | -0.265 | 0.00632 | -0.025 | -41.941
-3 | -0.21 | 0.00668 | -0.026 | -31.396
-2.5 | -0.153 | 0.00668 | -0.026 | -22.846
-2 | -0.095 | 0.00667 | -0.027 | -14.224
-1.5 | -0.037 | 0.00669 | -0.028 | -5.46
-1 | 0.022 | 0.0057 | -0.029 | 3.858
-0.5 | 0.081 | 0.00534 | -0.03 | 15.088
0 | 0.139 | 0.0054 | -0.03 | 25.75
0.5 | 0.198 | 0.00597 | -0.031 | 33.117
1 | 0.256 | 0.00568 | -0.032 | 45.023
1.5 | 0.314 | 0.00682 | -0.033 | 46.063
2 | 0.372 | 0.00635 | -0.033 | 58.511
2.5 | 0.428 | 0.00648 | -0.034 | 66.069
3 | 0.483 | 0.00664 | -0.035 | 72.836
3.5 | 0.536 | 0.00677 | -0.036 | 79.225
4 | 0.586 | 0.00697 | -0.036 | 84.164
4.5 | 0.633 | 0.00716 | -0.037 | 88.473
5 | 0.676 | 0.00736 | -0.038 | 91.732
5.5 | 0.713 | 0.00764 | -0.038 | 93.363
6 | 0.745 | 0.00782 | -0.039 | 95.274
6.5 | 0.77 | 0.00809 | -0.04 | 95.239
7 | 0.789 | 0.00833 | -0.04 | 94.771
7.5 | 0.802 | 0.00854 | -0.041 | 93.874
8 | 0.807 | 0.00878 | -0.042 | 91.97
8.5 | 0.807 | 0.00906 | -0.042 | 89.03
9 | 0.8 | 0.00945 | -0.043 | 84.639
9.5 | 0.787 | 0.00968 | -0.044 | 81.389
10 | 0.771 | 0.00994 | -0.044 | 77.482
10.5 | 0.62 | 0.05095 | -0.031 | 12.162
11 | 0.579 | 0.06218 | -0.027 | 9.305
11.5 | 0.546 | 0.06777 | -0.026 | 8.054
12 | 0.513 | 0.07313 | -0.026 | 7.02
12.5 | 0.481 | 0.07959 | -0.024 | 6.039
13 | 0.45 | 0.08512 | -0.024 | 5.284

## 150. Re 20M Mach 0.00 (2)
BIGFOIL.COM POLAR EXPORT
dh4009sm
Dale House DH4009 (smoothed) used on the Storm R/C aerobatic aircraft |  |  |  | Cl Max: | 1.6932 | at alpha= | 18.5 | deg
XFOIL ncrit=9 |  |  |  | L/D Max: | 124.632 | at alpha= | 9 | deg
Re: | 20000000 |  |  | Cd Min: | 0.14699 | at alpha= | -13.5 | deg
Mach: | 0 |  |  | Cl=0 at alpha= | -0.79575 | deg
|  |  |  | @ Cl=0.1, Cd= | 0.004321
|  |  |  | @ Cl=0.4, Cd= | 0.0050814
|  |  |  | @ Cl=0.6, Cd= | 0.0057485
alpha (deg) | Cl | Cd | Cm | Cl/Cd
-13.5 | -0.7443 | 0.14699 | 0.0286 | -5.0636
-13 | -0.7402 | 0.13847 | 0.0251 | -5.3456
-12.5 | -0.7434 | 0.12779 | 0.0207 | -5.8174
-12 | -0.7438 | 0.11842 | 0.0165 | -6.281
-11.5 | -0.7464 | 0.10857 | 0.0118 | -6.8748
-11 | -0.7534 | 0.09738 | 0.0055 | -7.7367
-10.5 | -0.8005 | 0.07541 | -0.0149 | -10.6153
-10 | -0.8297 | 0.06427 | -0.0205 | -12.9096
-9.5 | -0.8175 | 0.05486 | -0.0241 | -14.9016
-8 | -0.8112 | 0.00803 | -0.0112 | -101.0212
-7.5 | -0.7318 | 0.00705 | -0.0178 | -103.8014
-7 | -0.6564 | 0.00658 | -0.0232 | -99.7568
-6.5 | -0.6028 | 0.0061 | -0.0233 | -98.8197
-6 | -0.5505 | 0.00572 | -0.023 | -96.2413
-5.5 | -0.4961 | 0.00561 | -0.0231 | -88.4314
-5 | -0.4419 | 0.00554 | -0.0232 | -79.7653
-4.5 | -0.3875 | 0.0055 | -0.0233 | -70.4545
-4 | -0.3334 | 0.00541 | -0.0233 | -61.6266
-3.5 | -0.28 | 0.00523 | -0.0231 | -53.5373
-2 | -0.1213 | 0.00477 | -0.022 | -25.4298
-1.5 | -0.0684 | 0.00478 | -0.0216 | -14.3096
-1 | -0.0173 | 0.00484 | -0.0209 | -3.5744
0 | 0.0674 | 0.00457 | -0.0159 | 14.7484
0.5 | 0.1093 | 0.00425 | -0.0133 | 25.7176
1 | 0.1583 | 0.00452 | -0.0121 | 35.0221
1.5 | 0.2108 | 0.00465 | -0.0116 | 45.3333
2 | 0.2635 | 0.00475 | -0.0112 | 55.4737
2.5 | 0.3171 | 0.00486 | -0.011 | 65.2469
3 | 0.3708 | 0.005 | -0.0109 | 74.16
3.5 | 0.4246 | 0.00515 | -0.0107 | 82.4466
4 | 0.4785 | 0.00529 | -0.0106 | 90.4537
5 | 0.5845 | 0.00569 | -0.01 | 102.7241
5.5 | 0.6375 | 0.00589 | -0.0097 | 108.2343
6 | 0.6903 | 0.00609 | -0.0095 | 113.3498
6.5 | 0.743 | 0.00631 | -0.0092 | 117.7496
7 | 0.7954 | 0.00654 | -0.0089 | 121.6208
7.5 | 0.847 | 0.00683 | -0.0085 | 124.0117
8 | 0.8971 | 0.00726 | -0.0077 | 123.5675
8.5 | 0.9478 | 0.00763 | -0.0071 | 124.2202
9 | 0.9983 | 0.00801 | -0.0065 | 124.6317
9.5 | 1.048 | 0.00842 | -0.0057 | 124.4656
10 | 1.097 | 0.00885 | -0.0049 | 123.9548
10.5 | 1.1446 | 0.00927 | -0.0038 | 123.4736
11 | 1.2084 | 0.00976 | -0.0066 | 123.8115
11.5 | 1.2678 | 0.01039 | -0.0084 | 122.0212
12 | 1.3259 | 0.011 | -0.01 | 120.5364
12.5 | 1.3715 | 0.01162 | -0.0087 | 118.0293
13 | 1.415 | 0.0123 | -0.007 | 115.0407
13.5 | 1.457 | 0.01308 | -0.0052 | 111.3914
14 | 1.4958 | 0.01407 | -0.0029 | 106.3113
14.5 | 1.5316 | 0.01519 | -0.0001 | 100.8295
15 | 1.5625 | 0.01649 | 0.0036 | 94.7544
15.5 | 1.5959 | 0.01764 | 0.0065 | 90.4705
16 | 1.6278 | 0.01893 | 0.0094 | 85.9905
16.5 | 1.656 | 0.02035 | 0.0128 | 81.3759
17 | 1.6729 | 0.02186 | 0.018 | 76.5279
17.5 | 1.6845 | 0.02365 | 0.0234 | 71.2262
18 | 1.6912 | 0.02595 | 0.0281 | 65.1715
18.5 | 1.6932 | 0.02898 | 0.0318 | 58.4265
19 | 1.6897 | 0.03298 | 0.0343 | 51.2341
19.5 | 1.679 | 0.03829 | 0.0353 | 43.8496
20 | 1.6575 | 0.04558 | 0.0344 | 36.3646

## 151. Re 20M Mach 0.10 (1)
BIGFOIL.COM POLAR EXPORT
dh4009sm
Dale House DH4009 (smoothed) used on the Storm R/C aerobatic aircraft |  |  |  | Cl Max: | 0.797 | at alpha= | 8 | deg
JavaFoil+Calcfoil stall+Eppler ext transition |  |  |  | L/D Max: | 94.772 | at alpha= | 6 | deg
Re: | 20000000 |  |  | Cd Min: | 0.00533 | at alpha= | -0.5 | deg
Mach: | 0.1 |  |  | Cl=0 at alpha= | -1.1864 | deg
|  |  |  | @ Cl=0.1, Cd= | 0.0053525
|  |  |  | @ Cl=0.4, Cd= | 0.0064363
|  |  |  | @ Cl=0.6, Cd= | 0.08435
alpha (deg) | Cl | Cd | Cm | Cl/Cd
-13.5 | -0.375 | 0.01222 | -0.009 | -30.692
-13 | -0.403 | 0.01125 | -0.01 | -35.778
-12.5 | -0.428 | 0.01091 | -0.01 | -39.207
-12 | -0.455 | 0.01029 | -0.011 | -44.233
-11.5 | -0.481 | 0.00979 | -0.012 | -49.129
-11 | -0.506 | 0.00788 | -0.013 | -64.182
-10.5 | -0.428 | 0.05906 | -0.008 | -7.252
-10 | -0.546 | 0.00741 | -0.015 | -73.596
-9.5 | -0.561 | 0.00776 | -0.015 | -72.269
-9 | -0.571 | 0.00751 | -0.016 | -75.96
-8.5 | -0.575 | 0.00728 | -0.017 | -78.977
-8 | -0.573 | 0.00709 | -0.018 | -80.818
-7.5 | -0.564 | 0.00691 | -0.019 | -81.625
-7 | -0.548 | 0.00674 | -0.019 | -81.301
-6.5 | -0.525 | 0.00691 | -0.02 | -75.974
-6 | -0.495 | 0.00698 | -0.021 | -70.906
-5.5 | -0.459 | 0.00708 | -0.022 | -64.84
-5 | -0.417 | 0.00693 | -0.023 | -60.188
-4.5 | -0.37 | 0.00681 | -0.023 | -54.343
-4 | -0.32 | 0.00672 | -0.024 | -47.589
-3.5 | -0.266 | 0.00636 | -0.025 | -41.901
-3 | -0.211 | 0.00668 | -0.026 | -31.53
-2.5 | -0.153 | 0.00669 | -0.027 | -22.943
-2 | -0.095 | 0.00667 | -0.027 | -14.308
-1.5 | -0.037 | 0.00669 | -0.028 | -5.491
-1 | 0.022 | 0.00571 | -0.029 | 3.869
-0.5 | 0.081 | 0.00533 | -0.03 | 15.18
0 | 0.14 | 0.0054 | -0.03 | 25.891
0.5 | 0.199 | 0.00598 | -0.031 | 33.197
1 | 0.257 | 0.0057 | -0.032 | 45.115
1.5 | 0.316 | 0.00684 | -0.033 | 46.114
2 | 0.373 | 0.00637 | -0.034 | 58.612
2.5 | 0.43 | 0.00651 | -0.034 | 66.174
3 | 0.486 | 0.00665 | -0.035 | 73.074
3.5 | 0.539 | 0.0068 | -0.036 | 79.27
4 | 0.589 | 0.00698 | -0.036 | 84.314
4.5 | 0.635 | 0.00718 | -0.037 | 88.501
5 | 0.677 | 0.00741 | -0.038 | 91.408
5.5 | 0.714 | 0.00768 | -0.039 | 92.982
6 | 0.744 | 0.00786 | -0.039 | 94.772
6.5 | 0.768 | 0.00814 | -0.04 | 94.444
7 | 0.785 | 0.0084 | -0.041 | 93.449
7.5 | 0.795 | 0.0086 | -0.041 | 92.386
8 | 0.797 | 0.00887 | -0.042 | 89.935
8.5 | 0.793 | 0.00916 | -0.043 | 86.557
9 | 0.782 | 0.0094 | -0.043 | 83.153
9.5 | 0.765 | 0.00971 | -0.044 | 78.778
10 | 0.743 | 0.01013 | -0.045 | 73.359
10.5 | 0.581 | 0.05908 | -0.027 | 9.837
11 | 0.546 | 0.06436 | -0.026 | 8.478
11.5 | 0.51 | 0.0695 | -0.025 | 7.334
12 | 0.474 | 0.07412 | -0.025 | 6.4
12.5 | 0.439 | 0.08128 | -0.024 | 5.395
13 | 0.405 | 0.08435 | -0.025 | 4.807

## 152. Re 20M Mach 0.10 (2)
BIGFOIL.COM POLAR EXPORT
dh4009sm
Dale House DH4009 (smoothed) used on the Storm R/C aerobatic aircraft |  |  |  | Cl Max: | 1.6205 | at alpha= | 16.5 | deg
XFOIL ncrit=9 |  |  |  | L/D Max: | 123.15 | at alpha= | 7.5 | deg
Re: | 20000000 |  |  | Cd Min: | 0.13968 | at alpha= | -13 | deg
Mach: | 0.1 |  |  | Cl=0 at alpha= | -0.79529 | deg
|  |  |  | @ Cl=0.1, Cd= | 0.0043126
|  |  |  | @ Cl=0.4, Cd= | 0.005086
|  |  |  | @ Cl=0.6, Cd= | 0.0057581
alpha (deg) | Cl | Cd | Cm | Cl/Cd
-13 | -0.7376 | 0.13968 | 0.0254 | -5.2806
-12.5 | -0.7352 | 0.13075 | 0.0217 | -5.6229
-12 | -0.7393 | 0.1201 | 0.0172 | -6.1557
-11.5 | -0.7418 | 0.11016 | 0.0125 | -6.7338
-11 | -0.7475 | 0.09938 | 0.0067 | -7.5216
-10.5 | -0.7785 | 0.07939 | -0.0115 | -9.806
-10 | -0.8209 | 0.06664 | -0.0201 | -12.3184
-9.5 | -0.8125 | 0.05661 | -0.0246 | -14.3526
-9 | -0.7709 | 0.04736 | -0.032 | -16.2774
-7.5 | -0.7347 | 0.00742 | -0.0188 | -99.0162
-7 | -0.6587 | 0.00687 | -0.0242 | -95.8806
-6.5 | -0.6063 | 0.00621 | -0.0238 | -97.6329
-6 | -0.5542 | 0.00575 | -0.0233 | -96.3826
-5.5 | -0.4995 | 0.00562 | -0.0233 | -88.879
-5 | -0.4448 | 0.00555 | -0.0234 | -80.1441
-4.5 | -0.39 | 0.0055 | -0.0234 | -70.9091
-4 | -0.3355 | 0.00542 | -0.0234 | -61.9004
-3.5 | -0.2817 | 0.00525 | -0.0232 | -53.6571
-2 | -0.1221 | 0.00477 | -0.022 | -25.5975
-1 | -0.0174 | 0.00483 | -0.021 | -3.6025
0 | 0.0676 | 0.00456 | -0.0159 | 14.8246
0.5 | 0.1095 | 0.00424 | -0.0133 | 25.8255
1 | 0.1588 | 0.00452 | -0.0121 | 35.1327
1.5 | 0.2116 | 0.00465 | -0.0116 | 45.5054
2 | 0.2646 | 0.00475 | -0.0112 | 55.7053
2.5 | 0.3185 | 0.00487 | -0.011 | 65.4004
3 | 0.3725 | 0.00501 | -0.0108 | 74.3513
3.5 | 0.4268 | 0.00516 | -0.0106 | 82.7132
4 | 0.481 | 0.0053 | -0.0105 | 90.7547
4.5 | 0.5342 | 0.00552 | -0.0101 | 96.7754
5 | 0.5878 | 0.00571 | -0.0098 | 102.9422
5.5 | 0.6411 | 0.00592 | -0.0095 | 108.2939
6 | 0.6944 | 0.00612 | -0.0092 | 113.4641
6.5 | 0.7476 | 0.00634 | -0.0088 | 117.918
7 | 0.8005 | 0.00658 | -0.0084 | 121.6565
7.5 | 0.8522 | 0.00692 | -0.0078 | 123.1503
8 | 0.903 | 0.00735 | -0.0069 | 122.8571
8.5 | 0.9541 | 0.00776 | -0.0062 | 122.951
9 | 1.0051 | 0.00817 | -0.0054 | 123.0233
9.5 | 1.0552 | 0.00862 | -0.0045 | 122.413
10 | 1.1048 | 0.0091 | -0.0035 | 121.4066
10.5 | 1.1528 | 0.00955 | -0.0022 | 120.712
11 | 1.2196 | 0.01011 | -0.0052 | 120.633
11.5 | 1.2782 | 0.01079 | -0.0064 | 118.4615
12 | 1.3365 | 0.01149 | -0.0076 | 116.3185
12.5 | 1.3812 | 0.0122 | -0.0057 | 113.2131
13 | 1.4234 | 0.01312 | -0.0034 | 108.4909
13.5 | 1.4621 | 0.01432 | -0.0006 | 102.102
14 | 1.4972 | 0.01574 | 0.0027 | 95.1207
14.5 | 1.5305 | 0.01702 | 0.0064 | 89.9236
15 | 1.5619 | 0.01847 | 0.0101 | 84.5642
15.5 | 1.5908 | 0.02016 | 0.0138 | 78.9087
16 | 1.6132 | 0.02207 | 0.0183 | 73.0947
16.5 | 1.6205 | 0.02421 | 0.025 | 66.9352
17 | 1.6204 | 0.02696 | 0.0311 | 60.1039
17.5 | 1.6126 | 0.03079 | 0.0357 | 52.3741
18 | 1.5983 | 0.03599 | 0.0382 | 44.4096
18.5 | 1.5717 | 0.0435 | 0.038 | 36.131
19 | 1.532 | 0.05413 | 0.0341 | 28.3022
19.5 | 1.4638 | 0.07195 | 0.0232 | 20.3447

## 153. Re 20M Mach 0.25 (1)
BIGFOIL.COM POLAR EXPORT
dh4009sm
Dale House DH4009 (smoothed) used on the Storm R/C aerobatic aircraft |  |  |  | Cl Max: | 0.748 | at alpha= | 6.5 | deg
JavaFoil+Calcfoil stall+Eppler ext transition |  |  |  | L/D Max: | 91.266 | at alpha= | 5.5 | deg
Re: | 20000000 |  |  | Cd Min: | 0.00532 | at alpha= | -1 | deg
Mach: | 0.25 |  |  | Cl=0 at alpha= | -1.1885 | deg
|  |  |  | @ Cl=0.1, Cd= | 0.0055105
|  |  |  | @ Cl=0.4, Cd= | 0.07245
|  |  |  | @ Cl=0.6, Cd= | 0.07245
alpha (deg) | Cl | Cd | Cm | Cl/Cd
-12 | -0.076 | 0.01073 | -0.012 | -7.042
-11.5 | -0.072 | 0.01016 | -0.012 | -7.121
-11 | -0.184 | 0.00983 | -0.013 | -18.694
-10.5 | -0.262 | 0.00943 | -0.014 | -27.796
-10 | -0.327 | 0.0077 | -0.015 | -42.433
-9.5 | -0.312 | 0.05223 | -0.009 | -5.978
-9 | -0.431 | 0.00771 | -0.017 | -55.914
-8.5 | -0.469 | 0.0074 | -0.017 | -63.469
-8 | -0.497 | 0.00725 | -0.018 | -68.561
-7.5 | -0.513 | 0.00708 | -0.019 | -72.45
-7 | -0.516 | 0.00684 | -0.02 | -75.499
-6.5 | -0.508 | 0.00668 | -0.021 | -76.022
-6 | -0.489 | 0.00658 | -0.022 | -74.273
-5.5 | -0.459 | 0.00667 | -0.022 | -68.846
-5 | -0.421 | 0.00702 | -0.023 | -60.006
-4.5 | -0.377 | 0.00691 | -0.024 | -54.515
-4 | -0.327 | 0.00677 | -0.025 | -48.281
-3.5 | -0.273 | 0.00639 | -0.026 | -42.717
-3 | -0.216 | 0.00675 | -0.027 | -32.042
-2.5 | -0.158 | 0.00673 | -0.027 | -23.418
-2 | -0.098 | 0.00671 | -0.028 | -14.597
-1.5 | -0.038 | 0.00673 | -0.029 | -5.606
-1 | 0.023 | 0.00532 | -0.03 | 4.265
-0.5 | 0.083 | 0.00536 | -0.031 | 15.525
0 | 0.144 | 0.0059 | -0.031 | 24.349
0.5 | 0.204 | 0.00602 | -0.032 | 33.91
1 | 0.264 | 0.00573 | -0.033 | 46.149
1.5 | 0.324 | 0.00629 | -0.034 | 51.542
2 | 0.384 | 0.00643 | -0.034 | 59.67
2.5 | 0.442 | 0.00727 | -0.035 | 60.762
3 | 0.498 | 0.0067 | -0.036 | 74.327
3.5 | 0.552 | 0.00687 | -0.037 | 80.28
4 | 0.601 | 0.00708 | -0.037 | 84.963
4.5 | 0.646 | 0.00731 | -0.038 | 88.388
5 | 0.685 | 0.00756 | -0.039 | 90.587
5.5 | 0.715 | 0.00784 | -0.04 | 91.266
6 | 0.737 | 0.00808 | -0.04 | 91.138
6.5 | 0.748 | 0.00835 | -0.041 | 89.546
7 | 0.747 | 0.00862 | -0.042 | 86.596
7.5 | 0.734 | 0.00887 | -0.042 | 82.734
8 | 0.709 | 0.00911 | -0.043 | 77.802
8.5 | 0.671 | 0.00929 | -0.044 | 72.254
9 | 0.505 | 0.05223 | -0.025 | 9.667
9.5 | 0.456 | 0.05695 | -0.024 | 8.002
10 | 0.402 | 0.06034 | -0.024 | 6.657
10.5 | 0.336 | 0.06357 | -0.025 | 5.28
11 | 0.251 | 0.06768 | -0.025 | 3.713
11.5 | 0.142 | 0.07245 | -0.025 | 1.959

## 154. Re 20M Mach 0.25 (2)
BIGFOIL.COM POLAR EXPORT
dh4009sm
Dale House DH4009 (smoothed) used on the Storm R/C aerobatic aircraft |  |  |  | Cl Max: | 1.2398 | at alpha= | 11 | deg
XFOIL ncrit=9 |  |  |  | L/D Max: | 118.211 | at alpha= | 6.5 | deg
Re: | 20000000 |  |  | Cd Min: | 0.17554 | at alpha= | 16 | deg
Mach: | 0.25 |  |  | Cl=0 at alpha= | -99 | deg
|  |  |  | @ Cl=0.1, Cd= | 0.00422
|  |  |  | @ Cl=0.4, Cd= | 0.0051009
|  |  |  | @ Cl=0.6, Cd= | 0.0057879
alpha (deg) | Cl | Cd | Cm | Cl/Cd
0.5 | 0.1109 | 0.00422 | -0.0132 | 26.2796
1 | 0.1616 | 0.00454 | -0.0119 | 35.5947
1.5 | 0.2161 | 0.00465 | -0.0115 | 46.4731
2 | 0.2708 | 0.00477 | -0.011 | 56.7715
2.5 | 0.3265 | 0.0049 | -0.0107 | 66.6327
3 | 0.3823 | 0.00506 | -0.0104 | 75.5534
3.5 | 0.4386 | 0.00519 | -0.0102 | 84.5087
4 | 0.4947 | 0.00535 | -0.0099 | 92.4673
4.5 | 0.5499 | 0.00559 | -0.0092 | 98.3721
5 | 0.6056 | 0.00581 | -0.0086 | 104.2341
5.5 | 0.6612 | 0.00605 | -0.008 | 109.2893
6 | 0.7172 | 0.00628 | -0.0073 | 114.2038
6.5 | 0.7731 | 0.00654 | -0.0065 | 118.211
7.5 | 0.8803 | 0.00754 | -0.0036 | 116.7507
8 | 0.9332 | 0.00819 | -0.0018 | 113.9438
8.5 | 0.9848 | 0.00903 | 0.0003 | 109.0587
9 | 1.0378 | 0.0098 | 0.0022 | 105.898
9.5 | 1.0889 | 0.01079 | 0.0045 | 100.9175
10 | 1.1389 | 0.01191 | 0.0071 | 95.6255
10.5 | 1.1839 | 0.01326 | 0.0107 | 89.2836
11 | 1.2398 | 0.0171 | 0.0104 | 72.5029
11.5 | 1.2079 | 0.02784 | 0.0205 | 43.3872
12 | 1.1336 | 0.03945 | 0.0329 | 28.7351
12.5 | 1.0727 | 0.0476 | 0.0396 | 22.5357
13 | 1.0327 | 0.05684 | 0.0367 | 18.1685
13.5 | 1.0115 | 0.06719 | 0.0291 | 15.0543
14 | 0.7811 | 0.13289 | -0.0145 | 5.8778
14.5 | 0.7471 | 0.15171 | -0.0228 | 4.9245
15 | 0.7522 | 0.16034 | -0.0267 | 4.6913
15.5 | 0.7608 | 0.16818 | -0.0304 | 4.5237
16 | 0.7707 | 0.17554 | -0.034 | 4.3905

## 155. Re 20M Mach 0.50 (1)
BIGFOIL.COM POLAR EXPORT
dh4009sm
Dale House DH4009 (smoothed) used on the Storm R/C aerobatic aircraft |  |  |  | Cl Max: | 1.134 | at alpha= | 20 | deg
JavaFoil+Calcfoil stall+Eppler ext transition |  |  |  | L/D Max: | 82.27 | at alpha= | 4 | deg
Re: | 20000000 |  |  | Cd Min: | 0.00544 | at alpha= | -0.5 | deg
Mach: | 0.5 |  |  | Cl=0 at alpha= | -1.1866 | deg
|  |  |  | @ Cl=0.1, Cd= | 0.0055079
|  |  |  | @ Cl=0.4, Cd= | 0.037411
|  |  |  | @ Cl=0.6, Cd= | 0.0342
alpha (deg) | Cl | Cd | Cm | Cl/Cd
-20 | -1.004 | 0.15983 | 0.001 | -6.281
-19.5 | -0.977 | 0.15643 | 0 | -6.246
-19 | -0.95 | 0.15163 | 0 | -6.267
-18.5 | -0.923 | 0.14781 | -0.001 | -6.245
-18 | -0.897 | 0.14319 | -0.001 | -6.267
-17.5 | -0.874 | 0.129 | -0.002 | -6.776
-17 | -0.85 | 0.11914 | -0.002 | -7.131
-16.5 | -0.822 | 0.11583 | -0.003 | -7.095
-16 | -0.798 | 0.10452 | -0.003 | -7.639
-15.5 | -0.781 | 0.09082 | -0.004 | -8.598
-15 | -0.818 | 0.04244 | -0.007 | -19.277
-14.5 | -0.844 | 0.0189 | -0.008 | -44.668
-14 | -0.688 | 0.09609 | -0.005 | -7.161
-13.5 | -0.663 | 0.08948 | -0.006 | -7.407
-13 | -0.639 | 0.07998 | -0.006 | -7.995
-12.5 | -0.712 | 0.01958 | -0.011 | -36.335
-12 | -0.706 | 0.01311 | -0.013 | -53.882
-11.5 | -0.681 | 0.0116 | -0.014 | -58.736
-11 | -0.652 | 0.01076 | -0.015 | -60.564
-10.5 | -0.502 | 0.06827 | -0.008 | -7.347
-10 | -0.476 | 0.06094 | -0.009 | -7.816
-9.5 | -0.55 | 0.01043 | -0.018 | -52.73
-9 | -0.523 | 0.00791 | -0.019 | -66.103
-8.5 | -0.49 | 0.00816 | -0.02 | -60.021
-8 | -0.457 | 0.00781 | -0.02 | -58.476
-7.5 | -0.424 | 0.00747 | -0.021 | -56.715
-7 | -0.39 | 0.00717 | -0.022 | -54.446
-6.5 | -0.357 | 0.00721 | -0.023 | -49.507
-6 | -0.262 | 0.03725 | -0.013 | -7.039
-5.5 | -0.29 | 0.00677 | -0.025 | -42.881
-5 | -0.257 | 0.00693 | -0.026 | -37.026
-4.5 | -0.364 | 0.00679 | -0.027 | -53.594
-4 | -0.346 | 0.00665 | -0.028 | -52.028
-3.5 | -0.298 | 0.00657 | -0.029 | -45.358
-3 | -0.239 | 0.00695 | -0.03 | -34.42
-2.5 | -0.176 | 0.007 | -0.031 | -25.074
-2 | -0.109 | 0.00698 | -0.031 | -15.675
-1.5 | -0.042 | 0.00695 | -0.032 | -6.065
-1 | 0.025 | 0.00647 | -0.033 | 3.921
-0.5 | 0.093 | 0.00544 | -0.034 | 17.098
0 | 0.161 | 0.0061 | -0.035 | 26.335
0.5 | 0.228 | 0.00626 | -0.036 | 36.44
1 | 0.295 | 0.00631 | -0.037 | 46.789
1.5 | 0.362 | 0.00651 | -0.038 | 55.589
2 | 0.428 | 0.0067 | -0.038 | 63.881
2.5 | 0.492 | 0.00781 | -0.039 | 62.928
3 | 0.55 | 0.00709 | -0.04 | 77.635
3.5 | 0.6 | 0.0074 | -0.041 | 81.098
4 | 0.632 | 0.00768 | -0.042 | 82.27
4.5 | 0.618 | 0.00809 | -0.043 | 76.357
5 | 0.417 | 0.00836 | -0.044 | 49.872
5.5 | 0.363 | 0.03843 | -0.021 | 9.436
6 | 0.391 | 0.03959 | -0.024 | 9.881
6.5 | 0.517 | 0.00908 | -0.046 | 56.971
7 | 0.551 | 0.00945 | -0.047 | 58.298
7.5 | 0.584 | 0.00992 | -0.047 | 58.877
8 | 0.5 | 0.04865 | -0.027 | 10.284
8.5 | 0.524 | 0.05567 | -0.024 | 9.419
9 | 0.684 | 0.01047 | -0.05 | 65.28
9.5 | 0.717 | 0.01104 | -0.051 | 64.896
10 | 0.749 | 0.01168 | -0.051 | 64.142
10.5 | 0.659 | 0.04923 | -0.038 | 13.381
11 | 0.662 | 0.06808 | -0.03 | 9.723
11.5 | 0.686 | 0.07655 | -0.029 | 8.961
12 | 0.711 | 0.08318 | -0.028 | 8.549
12.5 | 0.888 | 0.01486 | -0.053 | 59.763
13 | 0.819 | 0.05001 | -0.044 | 16.373
13.5 | 0.803 | 0.07976 | -0.036 | 10.072
14 | 0.824 | 0.08931 | -0.034 | 9.228
14.5 | 0.852 | 0.09328 | -0.035 | 9.136
15 | 0.877 | 0.10066 | -0.035 | 8.712
15.5 | 0.896 | 0.12308 | -0.033 | 7.284
16 | 0.922 | 0.12862 | -0.033 | 7.171
16.5 | 0.949 | 0.13212 | -0.034 | 7.181
17 | 0.976 | 0.1369 | -0.035 | 7.131
17.5 | 1.003 | 0.13999 | -0.036 | 7.167
18 | 1.031 | 0.14384 | -0.037 | 7.168
18.5 | 1.058 | 0.14867 | -0.038 | 7.119
19 | 1.08 | 0.16635 | -0.037 | 6.491
19.5 | 1.106 | 0.17165 | -0.038 | 6.443
20 | 1.134 | 0.17453 | -0.039 | 6.495

## 156. Re 20M Mach 0.50 (2)
BIGFOIL.COM POLAR EXPORT
dh4009sm
Dale House DH4009 (smoothed) used on the Storm R/C aerobatic aircraft |  |  |  | Cl Max: | 0.7493 | at alpha= | 7 | deg
XFOIL ncrit=9 |  |  |  | L/D Max: | 98.736 | at alpha= | 4.5 | deg
Re: | 20000000 |  |  | Cd Min: | 0.03535 | at alpha= | 7 | deg
Mach: | 0.5 |  |  | Cl=0 at alpha= | -99 | deg
|  |  |  | @ Cl=0.1, Cd= | 0.0042109
|  |  |  | @ Cl=0.4, Cd= | 0.0051376
|  |  |  | @ Cl=0.6, Cd= | 0.0061109
alpha (deg) | Cl | Cd | Cm | Cl/Cd
0 | 0.0709 | 0.00431 | -0.0164 | 16.4501
0.5 | 0.1179 | 0.00415 | -0.013 | 28.4096
1 | 0.1737 | 0.00459 | -0.0112 | 37.8431
1.5 | 0.2352 | 0.00472 | -0.0105 | 49.8305
2 | 0.2982 | 0.00486 | -0.0099 | 61.358
2.5 | 0.3614 | 0.00503 | -0.0092 | 71.8489
3.5 | 0.4906 | 0.00539 | -0.0074 | 91.0204
4 | 0.5544 | 0.00574 | -0.0055 | 96.5854
4.5 | 0.6171 | 0.00625 | -0.003 | 98.736
5 | 0.6778 | 0.00704 | 0.0006 | 96.2784
5.5 | 0.7149 | 0.01092 | 0.0082 | 65.467
6 | 0.7332 | 0.0193 | 0.0169 | 37.9896
6.5 | 0.7477 | 0.02695 | 0.0244 | 27.744
7 | 0.7493 | 0.03535 | 0.0307 | 21.1966

## 157. Re 200.80k Mach 0.00 (1)
BIGFOIL.COM POLAR EXPORT
dh4009sm
Dale House DH4009 (smoothed) used on the Storm R/C aerobatic aircraft |  |  |  | Cl Max: | 0.799 | at alpha= | 8.61 | deg
Wind Tunnel (UIUC Low-Speed Airfoil Test Program, Vol 3) |  |  |  | L/D Max: | 35.2222 | at alpha= | 2.49 | deg
Re: | 200800 |  |  | Cd Min: | 0.0089 | at alpha= | 1.46 | deg
Mach: | 0 |  |  | Cl=0 at alpha= | -0.085 | deg
|  |  |  | @ Cl=0.1, Cd= | 0.009321
|  |  |  | @ Cl=0.4, Cd= | 0.014473
|  |  |  | @ Cl=0.6, Cd= | 0.033567
alpha (deg) | Cl | Cd | Cm | Cl/Cd
-3.65 | -0.352 | 0.0149 |  | -23.6242
-2.63 | -0.278 | 0.0119 |  | -23.3613
-1.56 | -0.193 | 0.0112 |  | -17.2321
-0.6 | -0.063 | 0.0107 |  | -5.8879
0.43 | 0.063 | 0.0095 |  | 6.6316
1.46 | 0.187 | 0.0089 |  | 21.0112
2.49 | 0.317 | 0.009 |  | 35.2222
3.52 | 0.386 | 0.0138 |  | 27.971
4.55 | 0.465 | 0.0176 |  | 26.4205
5.56 | 0.548 | 0.0246 |  | 22.2764
6.57 | 0.646 | 0.0415 |  | 15.5663
7.65 | 0.737 | 0.0715 |  | 10.3077
8.61 | 0.799 | 0.1097 |  | 7.2835

## 158. Re 200.80k Mach 0.00 (2)
BIGFOIL.COM POLAR EXPORT
dh4009sm
Dale House DH4009 (smoothed) used on the Storm R/C aerobatic aircraft |  |  |  | Cl Max: | 0.832 | at alpha= | 10.25 | deg
Wind Tunnel (UIUC Low-Speed Airfoil Test Program, Vol 3) |  |  |  | L/D Max: |  | at alpha= |  | deg
Re: | 200800 |  |  | Cd Min: |  | at alpha= |  | deg
Mach: | 0 |  |  | Cl=0 at alpha= | -0.14744 | deg
@ Cl=0.1, Cd=
@ Cl=0.4, Cd=
@ Cl=0.6, Cd=
alpha (deg) | Cl | Cd | Cm | Cl/Cd
-7.23 | -0.655 |  | -0.0037
-6.6 | -0.596 |  | -0.0004
-6.22 | -0.566 |  | -0.0004
-5.47 | -0.499 |  | 0.0014
-4.87 | -0.451 |  | 0.0043
-4.36 | -0.404 |  | 0.0044
-3.91 | -0.369 |  | 0.0067
-3.26 | -0.315 |  | 0.0074
-2.96 | -0.295 |  | 0.0098
-2.46 | -0.265 |  | 0.013
-2.05 | -0.236 |  | 0.0163
-1.36 | -0.16 |  | 0.0163
-0.81 | -0.088 |  | 0.0114
-0.3 | -0.016 |  | 0.008
0.11 | 0.027 |  | 0.0063
0.78 | 0.113 |  | 0.0032
1.06 | 0.144 |  | 0.0025
1.99 | 0.253 |  | -0.0016
2.07 | 0.261 |  | -0.0029
2.8 | 0.344 |  | -0.0034
3.02 | 0.351 |  | -0.0015
3.93 | 0.411 |  | 0.0035
4.33 | 0.44 |  | 0.004
5.06 | 0.502 |  | 0.0066
5.24 | 0.515 |  | 0.0064
5.82 | 0.564 |  | 0.0089
6.34 | 0.62 |  | 0.0097
7.09 | 0.682 |  | 0.0115
7.21 | 0.693 |  | 0.0095
7.8 | 0.741 |  | 0.0039
8.4 | 0.78 |  | -0.0159
9.09 | 0.82 |  | -0.0367
9.29 | 0.821 |  | -0.0448
10.16 | 0.826 |  | -0.0643
10.25 | 0.832 |  | -0.0675
10.9 | 0.819 |  | -0.0782
11.24 | 0.804 |  | -0.0846
12.05 | 0.778 |  | -0.086
12.27 | 0.789 |  | -0.0918
13.02 | 0.757 |  | -0.0879
13.27 | 0.762 |  | -0.0867
14.07 | 0.765 |  | -0.0881
14.14 | 0.747 |  | -0.0873
14.89 | 0.769 |  | -0.0888
15.23 | 0.769 |  | -0.0918
16.13 | 0.77 |  | -0.0896
16.35 | 0.772 |  | -0.0929
16.93 | 0.799 |  | -0.0959
18.17 | 0.807 |  | -0.0957

## 159. Re 301.50k Mach 0.00 (1)
BIGFOIL.COM POLAR EXPORT
dh4009sm
Dale House DH4009 (smoothed) used on the Storm R/C aerobatic aircraft |  |  |  | Cl Max: | 0.668 | at alpha= | 6.6 | deg
Wind Tunnel (UIUC Low-Speed Airfoil Test Program, Vol 3) |  |  |  | L/D Max: | 35.9302 | at alpha= | 2.53 | deg
Re: | 301500 |  |  | Cd Min: | 0.0075 | at alpha= | 1.2 | deg
Mach: | 0 |  |  | Cl=0 at alpha= | -0.19062 | deg
|  |  |  | @ Cl=0.1, Cd= | 0.007625
|  |  |  | @ Cl=0.4, Cd= | 0.012929
|  |  |  | @ Cl=0.6, Cd= | 0.030381
alpha (deg) | Cl | Cd | Cm | Cl/Cd
-3.65 | -0.362 | 0.0139 |  | -26.0432
-2.61 | -0.271 | 0.012 |  | -22.5833
-1.6 | -0.149 | 0.0087 |  | -17.1264
-0.58 | -0.035 | 0.0083 |  | -4.2169
1.2 | 0.125 | 0.0075 |  | 16.6667
1.58 | 0.163 | 0.0078 |  | 20.8974
2.53 | 0.309 | 0.0086 |  | 35.9302
3.57 | 0.412 | 0.0135 |  | 30.5185
4.55 | 0.49 | 0.0169 |  | 28.9941
5.63 | 0.584 | 0.0272 |  | 21.4706
6.6 | 0.668 | 0.0439 |  | 15.2164

## 160. Re 301.50k Mach 0.00 (2)
BIGFOIL.COM POLAR EXPORT
dh4009sm
Dale House DH4009 (smoothed) used on the Storm R/C aerobatic aircraft |  |  |  | Cl Max: | 0.853 | at alpha= | 9.98 | deg
Wind Tunnel (UIUC Low-Speed Airfoil Test Program, Vol 3) |  |  |  | L/D Max: |  | at alpha= |  | deg
Re: | 301500 |  |  | Cd Min: |  | at alpha= |  | deg
Mach: | 0 |  |  | Cl=0 at alpha= | -0.26131 | deg
@ Cl=0.1, Cd=
@ Cl=0.4, Cd=
@ Cl=0.6, Cd=
alpha (deg) | Cl | Cd | Cm | Cl/Cd
-7.14 | -0.665 |  | -0.0056
-6.59 | -0.616 |  | -0.0031
-6.01 | -0.569 |  | -0.0018
-5.37 | -0.508 |  | -0.0003
-4.95 | -0.474 |  | 0.0026
-4.15 | -0.399 |  | 0.0037
-3.95 | -0.385 |  | 0.0057
-3.31 | -0.327 |  | 0.0057
-2.99 | -0.302 |  | 0.0082
-2.15 | -0.218 |  | 0.0059
-2.1 | -0.21 |  | 0.0063
-1.34 | -0.112 |  | 0.0021
-0.85 | -0.057 |  | 0.0029
-0.22 | 0.004 |  | 0.0029
0.07 | 0.03 |  | 0.0046
1 | 0.105 |  | 0.0071
1.05 | 0.112 |  | 0.0073
1.8 | 0.19 |  | 0.008
2.2 | 0.243 |  | 0.0059
2.72 | 0.326 |  | 0.0033
3.23 | 0.383 |  | 0.0002
3.81 | 0.426 |  | 0.0028
4.14 | 0.453 |  | 0.0034
4.92 | 0.519 |  | 0.0063
5.37 | 0.555 |  | 0.0069
5.98 | 0.611 |  | 0.0097
6.23 | 0.631 |  | 0.01
7 | 0.7 |  | 0.0114
7.35 | 0.727 |  | 0.0093
7.9 | 0.772 |  | 0.0014
8.39 | 0.803 |  | -0.0113
9.01 | 0.831 |  | -0.0342
9.41 | 0.842 |  | -0.048
9.98 | 0.853 |  | -0.0597
10.31 | 0.845 |  | -0.0707
10.9 | 0.83 |  | -0.0798
11.28 | 0.815 |  | -0.0867
11.84 | 0.804 |  | -0.0897
12.3 | 0.785 |  | -0.0913
12.82 | 0.777 |  | -0.0895
13.06 | 0.774 |  | -0.0901
14.14 | 0.78 |  | -0.0933
14.15 | 0.765 |  | -0.0885
14.8 | 0.767 |  | -0.0898
15.24 | 0.778 |  | -0.0937
16.17 | 0.786 |  | -0.0937
16.31 | 0.792 |  | -0.0958
17.1 | 0.795 |  | -0.0951
18.04 | 0.833 |  | -0.1024

## 161. Re 401.70k Mach 0.00 (1)
BIGFOIL.COM POLAR EXPORT
dh4009sm
Dale House DH4009 (smoothed) used on the Storm R/C aerobatic aircraft |  |  |  | Cl Max: | 0.592 | at alpha= | 5.61 | deg
Wind Tunnel (UIUC Low-Speed Airfoil Test Program, Vol 3) |  |  |  | L/D Max: | 37.0513 | at alpha= | 2.52 | deg
Re: | 401700 |  |  | Cd Min: | 0.0065 | at alpha= | 1.56 | deg
Mach: | 0 |  |  | Cl=0 at alpha= | -0.13682 | deg
|  |  |  | @ Cl=0.1, Cd= | 0.0066883
|  |  |  | @ Cl=0.4, Cd= | 0.0115
@ Cl=0.6, Cd=
alpha (deg) | Cl | Cd | Cm | Cl/Cd
-3.71 | -0.379 | 0.0138 |  | -27.4638
-2.66 | -0.266 | 0.0104 |  | -25.5769
-1.62 | -0.149 | 0.0067 |  | -22.2388
-0.58 | -0.039 | 0.0067 |  | -5.8209
0.42 | 0.049 | 0.0068 |  | 7.2059
1.56 | 0.186 | 0.0065 |  | 28.6154
2.52 | 0.289 | 0.0078 |  | 37.0513
3.53 | 0.4 | 0.0115 |  | 34.7826
4.54 | 0.497 | 0.0155 |  | 32.0645
5.61 | 0.592 | 0.0266 |  | 22.2556

## 162. Re 401.70k Mach 0.00 (2)
BIGFOIL.COM POLAR EXPORT
dh4009sm
Dale House DH4009 (smoothed) used on the Storm R/C aerobatic aircraft |  |  |  | Cl Max: | 0.996 | at alpha= | 17.76 | deg
Wind Tunnel (UIUC Low-Speed Airfoil Test Program, Vol 3) |  |  |  | L/D Max: |  | at alpha= |  | deg
Re: | 401700 |  |  | Cd Min: |  | at alpha= |  | deg
Mach: | 0 |  |  | Cl=0 at alpha= | -0.23257 | deg
@ Cl=0.1, Cd=
@ Cl=0.4, Cd=
@ Cl=0.6, Cd=
alpha (deg) | Cl | Cd | Cm | Cl/Cd
-5.4 | -0.535 |  | -0.0012
-4.97 | -0.489 |  | 0.0024
-4.2 | -0.416 |  | 0.0049
-4.07 | -0.407 |  | 0.0035
-3.21 | -0.326 |  | 0.0053
-3.12 | -0.315 |  | 0.0064
-2.36 | -0.229 |  | 0.0025
-2.08 | -0.197 |  | 0.0032
-1.17 | -0.094 |  | 0.0016
-1.02 | -0.075 |  | 0.0025
-0.33 | -0.011 |  | 0.0031
-0.02 | 0.024 |  | 0.0033
0.93 | 0.103 |  | 0.006
1.26 | 0.161 |  | 0.0066
1.86 | 0.219 |  | 0.0077
2.2 | 0.27 |  | 0.0076
2.92 | 0.327 |  | 0.0074
3.1 | 0.359 |  | 0.0064
3.93 | 0.447 |  | 0.0037
4.32 | 0.486 |  | 0.0052
4.98 | 0.539 |  | 0.006
5.2 | 0.563 |  | 0.0075
6.01 | 0.629 |  | 0.0096
6.31 | 0.664 |  | 0.0111
6.99 | 0.717 |  | 0.0106
7.27 | 0.738 |  | 0.0084
8.03 | 0.805 |  | -0.0078
8.56 | 0.848 |  | -0.0262
8.75 | 0.845 |  | -0.0339
9.05 | 0.865 |  | -0.0423
9.8 | 0.867 |  | -0.0651
10.32 | 0.886 |  | -0.0765
10.84 | 0.844 |  | -0.0828
11.19 | 0.86 |  | -0.0866
11.95 | 0.829 |  | -0.0904
12.15 | 0.874 |  | -0.0925
12.96 | 0.812 |  | -0.0918
13.52 | 0.813 |  | -0.0876
14.01 | 0.797 |  | -0.0914
14.45 | 0.838 |  | -0.0949
14.99 | 0.838 |  | -0.0992
15.05 | 0.868 |  | -0.0925
15.93 | 0.957 |  | -0.1207
16.21 | 0.983 |  | -0.1236
16.84 | 0.96 |  | -0.1133
17.76 | 0.996 |  | -0.1206

## 163. Re 501.50k Mach 0.00 (1)
BIGFOIL.COM POLAR EXPORT
dh4009sm
Dale House DH4009 (smoothed) used on the Storm R/C aerobatic aircraft |  |  |  | Cl Max: | 0.647 | at alpha= | 8 | deg
JavaFoil+Calcfoil stall+Eppler ext transition |  |  |  | L/D Max: | 49.081 | at alpha= | 3.5 | deg
Re: | 501500 |  |  | Cd Min: | 0.00628 | at alpha= | -1 | deg
Mach: | 0 |  |  | Cl=0 at alpha= | -1.1864 | deg
|  |  |  | @ Cl=0.1, Cd= | 0.0063619
|  |  |  | @ Cl=0.4, Cd= | 0.010315
|  |  |  | @ Cl=0.6, Cd= | 0.11422
alpha (deg) | Cl | Cd | Cm | Cl/Cd
-13.5 | -0.346 | 0.10765 | -0.003 | -3.214
-13 | -0.364 | 0.10064 | -0.004 | -3.618
-12.5 | -0.382 | 0.09625 | -0.004 | -3.969
-12 | -0.4 | 0.08967 | -0.004 | -4.457
-11.5 | -0.417 | 0.08379 | -0.005 | -4.971
-11 | -0.432 | 0.07925 | -0.005 | -5.452
-10.5 | -0.446 | 0.07422 | -0.005 | -6.008
-10 | -0.457 | 0.06927 | -0.005 | -6.601
-9.5 | -0.466 | 0.06554 | -0.006 | -7.105
-9 | -0.47 | 0.06109 | -0.006 | -7.699
-8.5 | -0.471 | 0.06422 | -0.006 | -7.33
-8 | -0.466 | 0.05918 | -0.006 | -7.882
-7.5 | -0.457 | 0.0544 | -0.006 | -8.4
-7 | -0.442 | 0.04973 | -0.007 | -8.892
-6.5 | -0.422 | 0.04616 | -0.007 | -9.145
-6 | -0.397 | 0.04357 | -0.007 | -9.113
-5.5 | -0.367 | 0.04015 | -0.007 | -9.146
-5 | -0.333 | 0.0375 | -0.007 | -8.885
-4.5 | -0.296 | 0.03542 | -0.008 | -8.346
-4 | -0.255 | 0.03354 | -0.008 | -7.608
-3.5 | -0.212 | 0.03203 | -0.009 | -6.634
-3 | -0.168 | 0.0309 | -0.011 | -5.446
-2.5 | -0.153 | 0.00883 | -0.026 | -17.289
-2 | -0.095 | 0.00871 | -0.027 | -10.883
-1.5 | -0.037 | 0.00862 | -0.028 | -4.236
-1 | 0.022 | 0.00628 | -0.029 | 3.497
-0.5 | 0.081 | 0.00628 | -0.03 | 12.819
0 | 0.139 | 0.00653 | -0.03 | 21.314
0.5 | 0.198 | 0.00659 | -0.031 | 29.968
1 | 0.256 | 0.00662 | -0.032 | 38.646
1.5 | 0.314 | 0.00668 | -0.033 | 47.026
2 | 0.372 | 0.0102 | -0.033 | 36.442
2.5 | 0.428 | 0.01043 | -0.034 | 41.08
3 | 0.483 | 0.01065 | -0.035 | 45.378
3.5 | 0.536 | 0.01093 | -0.036 | 49.081
4 | 0.472 | 0.0336 | -0.017 | 14.043
4.5 | 0.508 | 0.03583 | -0.015 | 14.177
5 | 0.542 | 0.03809 | -0.015 | 14.219
5.5 | 0.571 | 0.04072 | -0.014 | 14.03
6 | 0.597 | 0.04331 | -0.014 | 13.775
6.5 | 0.617 | 0.04648 | -0.014 | 13.276
7 | 0.632 | 0.0502 | -0.014 | 12.593
7.5 | 0.642 | 0.05415 | -0.014 | 11.856
8 | 0.647 | 0.05882 | -0.014 | 10.992
8.5 | 0.646 | 0.06445 | -0.014 | 10.022
9 | 0.64 | 0.0717 | -0.014 | 8.932
9.5 | 0.631 | 0.07597 | -0.015 | 8.302
10 | 0.617 | 0.08244 | -0.016 | 7.487
10.5 | 0.597 | 0.09368 | -0.016 | 6.373
11 | 0.569 | 0.10225 | -0.016 | 5.562
11.5 | 0.539 | 0.11207 | -0.016 | 4.807
12 | 0.508 | 0.09953 | -0.017 | 5.105
12.5 | 0.477 | 0.10883 | -0.017 | 4.384
13 | 0.447 | 0.11422 | -0.017 | 3.912

## 164. Re 501.50k Mach 0.00 (2)
BIGFOIL.COM POLAR EXPORT
dh4009sm
Dale House DH4009 (smoothed) used on the Storm R/C aerobatic aircraft |  |  |  | Cl Max: | 0.659 | at alpha= | 6.62 | deg
Wind Tunnel (UIUC Low-Speed Airfoil Test Program, Vol 3) |  |  |  | L/D Max: | 39.8571 | at alpha= | 2.54 | deg
Re: | 501500 |  |  | Cd Min: | 0.006 | at alpha= | -0.58 | deg
Mach: | 0 |  |  | Cl=0 at alpha= | -0.23667 | deg
|  |  |  | @ Cl=0.1, Cd= | 0.0060897
|  |  |  | @ Cl=0.4, Cd= | 0.011334
|  |  |  | @ Cl=0.6, Cd= | 0.02578
alpha (deg) | Cl | Cd | Cm | Cl/Cd
-3.81 | -0.387 | 0.0148 |  | -26.1486
-2.71 | -0.25 | 0.0106 |  | -23.5849
-1.69 | -0.146 | 0.0064 |  | -22.8125
-0.58 | -0.034 | 0.006 |  | -5.6667
0.45 | 0.068 | 0.006 |  | 11.3333
1.5 | 0.175 | 0.0063 |  | 27.7778
2.54 | 0.279 | 0.007 |  | 39.8571
3.53 | 0.38 | 0.0109 |  | 34.8624
4.54 | 0.486 | 0.0132 |  | 36.8182
5.59 | 0.578 | 0.021 |  | 27.5238
6.62 | 0.659 | 0.0386 |  | 17.0725

## 165. Re 501.50k Mach 0.00 (3)
BIGFOIL.COM POLAR EXPORT
dh4009sm
Dale House DH4009 (smoothed) used on the Storm R/C aerobatic aircraft |  |  |  | Cl Max: | 0.875 | at alpha= | 11.03 | deg
Wind Tunnel (UIUC Low-Speed Airfoil Test Program, Vol 3) |  |  |  | L/D Max: |  | at alpha= |  | deg
Re: | 501500 |  |  | Cd Min: |  | at alpha= |  | deg
Mach: | 0 |  |  | Cl=0 at alpha= | -0.24091 | deg
@ Cl=0.1, Cd=
@ Cl=0.4, Cd=
@ Cl=0.6, Cd=
alpha (deg) | Cl | Cd | Cm | Cl/Cd
-6.64 | -0.632 |  | -0.0095
-5.06 | -0.491 |  | -0.0036
-4.44 | -0.435 |  | -0.0013
-3.15 | -0.299 |  | -0.0012
-1.9 | -0.163 |  | -0.0026
-1.15 | -0.088 |  | -0.0012
0.1 | 0.033 |  | 0.0004
1.23 | 0.145 |  | 0.002
1.91 | 0.214 |  | 0.0031
3.07 | 0.323 |  | 0.0044
4.03 | 0.433 |  | 0.0014
5.04 | 0.526 |  | 0.0023
6.08 | 0.615 |  | 0.0055
7.12 | 0.699 |  | 0.0098
7.94 | 0.761 |  | 0.0058
9 | 0.826 |  | -0.0274
9.75 | 0.845 |  | -0.0535
10.34 | 0.856 |  | -0.0724
11.03 | 0.875 |  | -0.0795

## 166. Re 501.50k Mach 0.00 (4)
BIGFOIL.COM POLAR EXPORT
dh4009sm
Dale House DH4009 (smoothed) used on the Storm R/C aerobatic aircraft |  |  |  | Cl Max: | 0.7128 | at alpha= | 7 | deg
XFOIL ncrit=9 |  |  |  | L/D Max: | 47.8193 | at alpha= | 2.5 | deg
Re: | 501500 |  |  | Cd Min: | 0.18465 | at alpha= | -15 | deg
Mach: | 0 |  |  | Cl=0 at alpha= | -0.39133 | deg
|  |  |  | @ Cl=0.1, Cd= | 0.0058528
|  |  |  | @ Cl=0.4, Cd= | 0.010698
|  |  |  | @ Cl=0.6, Cd= | 0.021532
alpha (deg) | Cl | Cd | Cm | Cl/Cd
-16.5 | -0.5078 | 0.17287 | 0.0128 | -2.9375
-16 | -0.501 | 0.16783 | 0.0108 | -2.9852
-15.5 | -0.4952 | 0.16268 | 0.0088 | -3.044
-15 | -0.6932 | 0.18465 | 0.0304 | -3.7541
-14.5 | -0.6818 | 0.17745 | 0.0276 | -3.8422
-14 | -0.6715 | 0.17002 | 0.0246 | -3.9495
-13.5 | -0.6621 | 0.16238 | 0.0215 | -4.0775
-13 | -0.654 | 0.15453 | 0.0184 | -4.2322
-12.5 | -0.6469 | 0.14645 | 0.0152 | -4.4172
-12 | -0.6411 | 0.13813 | 0.0119 | -4.6413
-11.5 | -0.6365 | 0.12953 | 0.0084 | -4.9139
-11 | -0.633 | 0.12054 | 0.0042 | -5.2514
-10.5 | -0.6297 | 0.11096 | -0.0013 | -5.675
-10 | -0.6274 | 0.10102 | -0.0073 | -6.2107
-9.5 | -0.6308 | 0.08896 | -0.0167 | -7.0908
-9 | -0.6498 | 0.07892 | -0.023 | -8.2337
-8.5 | -0.6706 | 0.07178 | -0.0217 | -9.3424
-8 | -0.6754 | 0.06446 | -0.0195 | -10.4778
-7.5 | -0.6717 | 0.05728 | -0.0163 | -11.7266
-7 | -0.6797 | 0.04571 | -0.0125 | -14.8698
-6.5 | -0.6589 | 0.04043 | -0.0095 | -16.2973
-6 | -0.6309 | 0.03579 | -0.0059 | -17.6278
-5.5 | -0.5891 | 0.03409 | -0.0018 | -17.2807
-5 | -0.5568 | 0.03072 | 0.0026 | -18.125
-4.5 | -0.5323 | 0.02265 | 0.0069 | -23.5011
-4 | -0.4823 | 0.01984 | 0.0075 | -24.3095
-3.5 | -0.4139 | 0.01653 | 0.0047 | -25.0393
-3 | -0.3457 | 0.01291 | 0.0042 | -26.7777
-2.5 | -0.2792 | 0.01144 | 0.0018 | -24.4056
-2 | -0.2146 | 0.00946 | -0.0005 | -22.685
-1.5 | -0.1601 | 0.00597 | -0.0021 | -26.8174
-1 | -0.0871 | 0.00578 | -0.0055 | -15.0692
0 | 0.056 | 0.0058 | -0.013 | 9.6552
0.5 | 0.1143 | 0.00587 | -0.0135 | 19.4719
1 | 0.168 | 0.00593 | -0.0131 | 28.3305
1.5 | 0.2184 | 0.00601 | -0.0117 | 36.3394
2 | 0.2643 | 0.00611 | -0.0091 | 43.257
2.5 | 0.307 | 0.00642 | -0.0058 | 47.8193
3 | 0.3257 | 0.00909 | 0.001 | 35.8306
3.5 | 0.3826 | 0.01035 | 0.0004 | 36.9662
4 | 0.446 | 0.01162 | -0.0017 | 38.3821
4.5 | 0.5086 | 0.01352 | -0.0038 | 37.6183
5 | 0.5707 | 0.01842 | -0.0054 | 30.9826
6 | 0.6674 | 0.02869 | -0.0007 | 23.2625
6.5 | 0.6905 | 0.03265 | 0.0052 | 21.1485
7 | 0.7128 | 0.03701 | 0.0098 | 19.2597
7.5 | 0.7052 | 0.04837 | 0.0151 | 14.5793
8 | 0.7114 | 0.05506 | 0.0194 | 12.9205
8.5 | 0.7094 | 0.06208 | 0.0227 | 11.4272
9 | 0.7043 | 0.06829 | 0.0249 | 10.3134
9.5 | 0.6742 | 0.07751 | 0.0222 | 8.6982

## 167. Re 501.50k Mach 0.10 (1)
BIGFOIL.COM POLAR EXPORT
dh4009sm
Dale House DH4009 (smoothed) used on the Storm R/C aerobatic aircraft |  |  |  | Cl Max: | 0.639 | at alpha= | 8 | deg
JavaFoil+Calcfoil stall+Eppler ext transition |  |  |  | L/D Max: | 49.256 | at alpha= | 3.5 | deg
Re: | 501500 |  |  | Cd Min: | 0.00629 | at alpha= | -1 | deg
Mach: | 0.1 |  |  | Cl=0 at alpha= | -1.1864 | deg
|  |  |  | @ Cl=0.1, Cd= | 0.0062997
|  |  |  | @ Cl=0.4, Cd= | 0.010329
|  |  |  | @ Cl=0.6, Cd= | 0.12167
alpha (deg) | Cl | Cd | Cm | Cl/Cd
-13.5 | -0.307 | 0.10871 | -0.004 | -2.82
-13 | -0.327 | 0.102 | -0.004 | -3.204
-12.5 | -0.347 | 0.09589 | -0.004 | -3.622
-12 | -0.368 | 0.08966 | -0.004 | -4.102
-11.5 | -0.388 | 0.08385 | -0.005 | -4.622
-11 | -0.406 | 0.07908 | -0.005 | -5.139
-10.5 | -0.424 | 0.07446 | -0.005 | -5.688
-10 | -0.438 | 0.07041 | -0.005 | -6.225
-9.5 | -0.45 | 0.06556 | -0.006 | -6.863
-9 | -0.458 | 0.0606 | -0.006 | -7.556
-8.5 | -0.461 | 0.05741 | -0.006 | -8.034
-8 | -0.46 | 0.05999 | -0.006 | -7.66
-7.5 | -0.452 | 0.05492 | -0.006 | -8.235
-7 | -0.439 | 0.0502 | -0.007 | -8.754
-6.5 | -0.421 | 0.04651 | -0.007 | -9.048
-6 | -0.397 | 0.04383 | -0.007 | -9.051
-5.5 | -0.368 | 0.04022 | -0.007 | -9.14
-5 | -0.334 | 0.03768 | -0.007 | -8.864
-4.5 | -0.297 | 0.03548 | -0.008 | -8.363
-4 | -0.256 | 0.03357 | -0.008 | -7.632
-3.5 | -0.213 | 0.03206 | -0.009 | -6.657
-3 | -0.169 | 0.03096 | -0.011 | -5.461
-2.5 | -0.153 | 0.00883 | -0.027 | -17.373
-2 | -0.095 | 0.00871 | -0.027 | -10.942
-1.5 | -0.037 | 0.00862 | -0.028 | -4.26
-1 | 0.022 | 0.00629 | -0.029 | 3.513
-0.5 | 0.081 | 0.00629 | -0.03 | 12.877
0 | 0.14 | 0.00632 | -0.03 | 22.142
0.5 | 0.199 | 0.00661 | -0.031 | 30.062
1 | 0.257 | 0.00663 | -0.032 | 38.806
1.5 | 0.316 | 0.00668 | -0.033 | 47.208
2 | 0.373 | 0.01022 | -0.034 | 36.552
2.5 | 0.43 | 0.01045 | -0.034 | 41.189
3 | 0.486 | 0.0107 | -0.035 | 45.409
3.5 | 0.539 | 0.01094 | -0.036 | 49.256
4 | 0.473 | 0.03377 | -0.017 | 14.019
4.5 | 0.51 | 0.03591 | -0.015 | 14.193
5 | 0.543 | 0.03842 | -0.015 | 14.137
5.5 | 0.572 | 0.041 | -0.014 | 13.953
6 | 0.596 | 0.0434 | -0.014 | 13.742
6.5 | 0.615 | 0.04686 | -0.014 | 13.134
7 | 0.629 | 0.05029 | -0.014 | 12.505
7.5 | 0.637 | 0.05497 | -0.014 | 11.583
8 | 0.639 | 0.05967 | -0.014 | 10.702
8.5 | 0.635 | 0.06709 | -0.014 | 9.464
9 | 0.626 | 0.07131 | -0.015 | 8.781
9.5 | 0.613 | 0.07848 | -0.015 | 7.808
10 | 0.596 | 0.08607 | -0.016 | 6.919
10.5 | 0.571 | 0.09721 | -0.016 | 5.876
11 | 0.539 | 0.10493 | -0.016 | 5.133
11.5 | 0.505 | 0.1158 | -0.016 | 4.357
12 | 0.47 | 0.10111 | -0.017 | 4.649
12.5 | 0.436 | 0.11079 | -0.017 | 3.933
13 | 0.402 | 0.12167 | -0.018 | 3.308

## 168. Re 501.50k Mach 0.10 (2)
BIGFOIL.COM POLAR EXPORT
dh4009sm
Dale House DH4009 (smoothed) used on the Storm R/C aerobatic aircraft |  |  |  | Cl Max: | 0.5721 | at alpha= | 5 | deg
XFOIL ncrit=9 |  |  |  | L/D Max: | 47.6161 | at alpha= | 2.5 | deg
Re: | 501500 |  |  | Cd Min: | 0.01883 | at alpha= | 5 | deg
Mach: | 0.1 |  |  | Cl=0 at alpha= | -99 | deg
|  |  |  | @ Cl=0.1, Cd= | 0.0058651
|  |  |  | @ Cl=0.4, Cd= | 0.01075
|  |  |  | @ Cl=0.6, Cd= | 0.01883
alpha (deg) | Cl | Cd | Cm | Cl/Cd
0 | 0.0561 | 0.00582 | -0.013 | 9.6392
0.5 | 0.1145 | 0.00588 | -0.0135 | 19.4728
1 | 0.169 | 0.00595 | -0.0132 | 28.4034
1.5 | 0.2194 | 0.00602 | -0.0117 | 36.4452
2 | 0.2654 | 0.00613 | -0.009 | 43.2953
2.5 | 0.3076 | 0.00646 | -0.0056 | 47.6161
3 | 0.3252 | 0.00924 | 0.0015 | 35.1948
3.5 | 0.3831 | 0.01041 | 0.0008 | 36.8012
4 | 0.4467 | 0.01169 | -0.0012 | 38.2121
4.5 | 0.5095 | 0.01367 | -0.0032 | 37.2714
5 | 0.5721 | 0.01883 | -0.0048 | 30.3824

## 169. Re 501.50k Mach 0.25 (1)
BIGFOIL.COM POLAR EXPORT
dh4009sm
Dale House DH4009 (smoothed) used on the Storm R/C aerobatic aircraft |  |  |  | Cl Max: | 0.599 | at alpha= | 6.5 | deg
JavaFoil+Calcfoil stall+Eppler ext transition |  |  |  | L/D Max: | 48.124 | at alpha= | 1.5 | deg
Re: | 501500 |  |  | Cd Min: | 0.00634 | at alpha= | -1 | deg
Mach: | 0.25 |  |  | Cl=0 at alpha= | -1.1885 | deg
|  |  |  | @ Cl=0.1, Cd= | 0.0063556
|  |  |  | @ Cl=0.4, Cd= | 0.11073
|  |  |  | @ Cl=0.6, Cd= | 0.11073
alpha (deg) | Cl | Cd | Cm | Cl/Cd
-12 | -0.061 | 0.09564 | -0.005 | -0.639
-11.5 | -0.058 | 0.08953 | -0.005 | -0.651
-11 | -0.148 | 0.08518 | -0.005 | -1.737
-10.5 | -0.211 | 0.07897 | -0.006 | -2.671
-10 | -0.263 | 0.07377 | -0.006 | -3.563
-9.5 | -0.308 | 0.06816 | -0.006 | -4.518
-9 | -0.346 | 0.06378 | -0.006 | -5.428
-8.5 | -0.377 | 0.05908 | -0.006 | -6.377
-8 | -0.399 | 0.05516 | -0.007 | -7.227
-7.5 | -0.411 | 0.05169 | -0.007 | -7.954
-7 | -0.414 | 0.05394 | -0.007 | -7.673
-6.5 | -0.407 | 0.04871 | -0.007 | -8.358
-6 | -0.391 | 0.04552 | -0.007 | -8.598
-5.5 | -0.368 | 0.04125 | -0.007 | -8.919
-5 | -0.338 | 0.03831 | -0.007 | -8.81
-4.5 | -0.302 | 0.03587 | -0.008 | -8.414
-4 | -0.262 | 0.0338 | -0.008 | -7.746
-3.5 | -0.219 | 0.03221 | -0.009 | -6.788
-3 | -0.173 | 0.03114 | -0.011 | -5.57
-2.5 | -0.127 | 0.03011 | -0.011 | -4.202
-2 | -0.098 | 0.0088 | -0.028 | -11.129
-1.5 | -0.038 | 0.0087 | -0.029 | -4.337
-1 | 0.023 | 0.00634 | -0.03 | 3.577
-0.5 | 0.083 | 0.00635 | -0.031 | 13.087
0 | 0.144 | 0.00637 | -0.031 | 22.547
0.5 | 0.204 | 0.00667 | -0.032 | 30.582
1 | 0.264 | 0.00671 | -0.033 | 39.369
1.5 | 0.324 | 0.00674 | -0.034 | 48.124
2 | 0.384 | 0.0103 | -0.034 | 37.22
2.5 | 0.442 | 0.01055 | -0.035 | 41.886
3 | 0.498 | 0.01088 | -0.036 | 45.807
3.5 | 0.443 | 0.03264 | -0.015 | 13.564
4 | 0.483 | 0.03435 | -0.016 | 14.054
4.5 | 0.518 | 0.03655 | -0.015 | 14.178
5 | 0.549 | 0.03897 | -0.014 | 14.075
5.5 | 0.573 | 0.04151 | -0.014 | 13.801
6 | 0.59 | 0.04475 | -0.014 | 13.185
6.5 | 0.599 | 0.04872 | -0.014 | 12.289
7 | 0.598 | 0.05358 | -0.014 | 11.165
7.5 | 0.588 | 0.06091 | -0.014 | 9.65
8 | 0.568 | 0.06648 | -0.015 | 8.538
8.5 | 0.538 | 0.0651 | -0.016 | 8.26
9 | 0.499 | 0.07181 | -0.016 | 6.947
9.5 | 0.452 | 0.07525 | -0.016 | 6.008
10 | 0.398 | 0.08191 | -0.017 | 4.865
10.5 | 0.333 | 0.08983 | -0.018 | 3.702
11 | 0.249 | 0.09784 | -0.018 | 2.547
11.5 | 0.141 | 0.11073 | -0.019 | 1.272

## 170. Re 501.50k Mach 0.25 (2)
BIGFOIL.COM POLAR EXPORT
dh4009sm
Dale House DH4009 (smoothed) used on the Storm R/C aerobatic aircraft |  |  |  | Cl Max: | 0.8493 | at alpha= | 20 | deg
XFOIL ncrit=9 |  |  |  | L/D Max: | 46.4723 | at alpha= | 2.5 | deg
Re: | 501500 |  |  | Cd Min: | 0.2595 | at alpha= | 20 | deg
Mach: | 0.25 |  |  | Cl=0 at alpha= | -0.45853 | deg
|  |  |  | @ Cl=0.1, Cd= | 0.005962
|  |  |  | @ Cl=0.4, Cd= | 0.011077
|  |  |  | @ Cl=0.6, Cd= | 0.020202
alpha (deg) | Cl | Cd | Cm | Cl/Cd
-20 | -0.566 | 0.21445 | 0.0306 | -2.6393
-19.5 | -0.5573 | 0.2087 | 0.0281 | -2.6703
-19 | -0.549 | 0.20318 | 0.0253 | -2.702
-18.5 | -0.5423 | 0.19786 | 0.0223 | -2.7408
-18 | -0.5367 | 0.19262 | 0.0194 | -2.7863
-17.5 | -0.5315 | 0.18731 | 0.0165 | -2.8375
-17 | -0.5203 | 0.17978 | 0.0154 | -2.8941
-16.5 | -0.5113 | 0.17454 | 0.0138 | -2.9294
-16 | -0.5039 | 0.16927 | 0.0116 | -2.9769
-15.5 | -0.7123 | 0.19586 | 0.0354 | -3.6368
-15 | -0.6984 | 0.18873 | 0.0328 | -3.7005
-14.5 | -0.6855 | 0.18125 | 0.0295 | -3.7821
-14 | -0.6736 | 0.17362 | 0.0262 | -3.8797
-13.5 | -0.6626 | 0.16584 | 0.0229 | -3.9954
-13 | -0.6527 | 0.1579 | 0.0196 | -4.1336
-12.5 | -0.6439 | 0.14979 | 0.0163 | -4.2987
-12 | -0.6357 | 0.14141 | 0.0127 | -4.4954
-11.5 | -0.6288 | 0.13276 | 0.0079 | -4.7364
-11 | -0.6222 | 0.12397 | 0.0034 | -5.019
-10.5 | -0.6171 | 0.11496 | -0.0009 | -5.368
-10 | -0.614 | 0.1054 | -0.0057 | -5.8254
-9.5 | -0.6125 | 0.09483 | -0.0122 | -6.4589
-9 | -0.6189 | 0.08316 | -0.0215 | -7.4423
-8.5 | -0.639 | 0.07471 | -0.0248 | -8.5531
-8 | -0.6573 | 0.0678 | -0.0224 | -9.6947
-7.5 | -0.6817 | 0.05696 | -0.02 | -11.968
-7 | -0.6763 | 0.05048 | -0.0171 | -13.3974
-6.5 | -0.6613 | 0.0444 | -0.0135 | -14.8941
-6 | -0.6342 | 0.0393 | -0.0093 | -16.1374
-5.5 | -0.5972 | 0.03701 | -0.0043 | -16.1362
-5 | -0.579 | 0.02887 | 0.0013 | -20.0554
-4.5 | -0.5497 | 0.02429 | 0.0055 | -22.6307
-4 | -0.4909 | 0.02092 | 0.0051 | -23.4656
-3.5 | -0.4211 | 0.01709 | 0.0026 | -24.6401
-3 | -0.3502 | 0.01327 | 0.0023 | -26.3904
-2.5 | -0.2808 | 0.01168 | -0.0001 | -24.0411
-2 | -0.2143 | 0.00956 | -0.0023 | -22.4163
-1.5 | -0.1536 | 0.00619 | -0.005 | -24.8142
-1 | -0.0808 | 0.00587 | -0.0079 | -13.7649
-0.5 | -0.0054 | 0.00588 | -0.012 | -0.91837
0 | 0.0597 | 0.00592 | -0.0137 | 10.0845
0.5 | 0.1173 | 0.00598 | -0.0137 | 19.6154
1 | 0.1732 | 0.00605 | -0.0133 | 28.6281
1.5 | 0.2249 | 0.00613 | -0.0116 | 36.6884
2 | 0.2719 | 0.00623 | -0.0088 | 43.6437
2.5 | 0.3109 | 0.00669 | -0.0042 | 46.4723
3 | 0.3297 | 0.00962 | 0.0028 | 34.2723
3.5 | 0.3846 | 0.01078 | 0.0034 | 35.6772
4 | 0.4504 | 0.01205 | 0.0015 | 37.3776
4.5 | 0.5165 | 0.01453 | -0.0006 | 35.5471
5 | 0.583 | 0.01885 | -0.0023 | 30.9284
5.5 | 0.6475 | 0.02398 | -0.0036 | 27.0017
6 | 0.6707 | 0.0316 | 0.0044 | 21.2247
6.5 | 0.6906 | 0.03626 | 0.011 | 19.0458
7 | 0.7067 | 0.04175 | 0.0163 | 16.9269
7.5 | 0.7194 | 0.04701 | 0.0199 | 15.3031
8.5 | 0.6793 | 0.06587 | 0.0266 | 10.3127
9 | 0.6536 | 0.07347 | 0.0263 | 8.8961
9.5 | 0.6357 | 0.08471 | 0.0176 | 7.5044
10 | 0.6334 | 0.09792 | 0.0073 | 6.4685
10.5 | 0.6336 | 0.1084 | 0.0014 | 5.845
11 | 0.638 | 0.11788 | -0.004 | 5.4123
11.5 | 0.6427 | 0.1275 | -0.0099 | 5.0408
12 | 0.6468 | 0.1362 | -0.0136 | 4.7489
12.5 | 0.6528 | 0.14444 | -0.017 | 4.5195
13 | 0.6604 | 0.15222 | -0.02 | 4.3385
13.5 | 0.67 | 0.15962 | -0.0226 | 4.1975
14 | 0.6767 | 0.16898 | -0.0239 | 4.0046
14.5 | 0.6878 | 0.17731 | -0.0276 | 3.8791
15 | 0.6998 | 0.18543 | -0.0314 | 3.7739
15.5 | 0.7119 | 0.19302 | -0.0359 | 3.6882
16 | 0.7247 | 0.20036 | -0.0418 | 3.617
16.5 | 0.7398 | 0.20802 | -0.0459 | 3.5564
17 | 0.7549 | 0.21533 | -0.0497 | 3.5058
17.5 | 0.7701 | 0.22235 | -0.0534 | 3.4635
18 | 0.7856 | 0.22925 | -0.0565 | 3.4268
18.5 | 0.8018 | 0.23839 | -0.059 | 3.3634
19 | 0.8173 | 0.24564 | -0.0637 | 3.3272
19.5 | 0.8331 | 0.25264 | -0.0686 | 3.2976
20 | 0.8493 | 0.2595 | -0.0736 | 3.2728

## 171. Re 501.50k Mach 0.50 (1)
BIGFOIL.COM POLAR EXPORT
dh4009sm
Dale House DH4009 (smoothed) used on the Storm R/C aerobatic aircraft |  |  |  | Cl Max: | 1.126 | at alpha= | 20 | deg
JavaFoil+Calcfoil stall+Eppler ext transition |  |  |  | L/D Max: | 45.031 | at alpha= | 2.5 | deg
Re: | 501500 |  |  | Cd Min: | 0.00656 | at alpha= | -0.5 | deg
Mach: | 0.5 |  |  | Cl=0 at alpha= | -1.1866 | deg
|  |  |  | @ Cl=0.1, Cd= | 0.0065631
|  |  |  | @ Cl=0.4, Cd= | 0.076577
|  |  |  | @ Cl=0.6, Cd= | 0.117
alpha (deg) | Cl | Cd | Cm | Cl/Cd
-20 | -0.995 | 0.2179 | 0.001 | -4.568
-19.5 | -0.97 | 0.21257 | 0 | -4.565
-19 | -0.945 | 0.20902 | 0 | -4.521
-18.5 | -0.92 | 0.20041 | -0.001 | -4.59
-18 | -0.894 | 0.19437 | -0.001 | -4.602
-17.5 | -0.869 | 0.19313 | -0.002 | -4.497
-17 | -0.841 | 0.18143 | -0.002 | -4.636
-16.5 | -0.815 | 0.17659 | -0.002 | -4.616
-16 | -0.789 | 0.16965 | -0.003 | -4.653
-15.5 | -0.764 | 0.16632 | -0.003 | -4.592
-15 | -0.738 | 0.16214 | -0.004 | -4.551
-14.5 | -0.712 | 0.15813 | -0.004 | -4.503
-14 | -0.686 | 0.14527 | -0.005 | -4.72
-13.5 | -0.658 | 0.13811 | -0.005 | -4.767
-13 | -0.632 | 0.13419 | -0.005 | -4.711
-12.5 | -0.606 | 0.12924 | -0.005 | -4.69
-12 | -0.58 | 0.12702 | -0.006 | -4.565
-11.5 | -0.554 | 0.12359 | -0.006 | -4.479
-11 | -0.527 | 0.12032 | -0.007 | -4.381
-10.5 | -0.5 | 0.10814 | -0.006 | -4.622
-10 | -0.473 | 0.10505 | -0.007 | -4.506
-9.5 | -0.447 | 0.0994 | -0.007 | -4.495
-9 | -0.42 | 0.09689 | -0.007 | -4.337
-8.5 | -0.394 | 0.09348 | -0.008 | -4.21
-8 | -0.367 | 0.09081 | -0.008 | -4.04
-7.5 | -0.34 | 0.08701 | -0.009 | -3.911
-7 | -0.313 | 0.09039 | -0.009 | -3.468
-6.5 | -0.286 | 0.05738 | -0.008 | -4.991
-6 | -0.26 | 0.04823 | -0.009 | -5.383
-5.5 | -0.233 | 0.04269 | -0.009 | -5.451
-5 | -0.206 | 0.03909 | -0.01 | -5.265
-4.5 | -0.292 | 0.04177 | -0.009 | -6.983
-4 | -0.277 | 0.03585 | -0.009 | -7.729
-3.5 | -0.239 | 0.03398 | -0.009 | -7.027
-3 | -0.192 | 0.03191 | -0.011 | -6.012
-2.5 | -0.141 | 0.03051 | -0.012 | -4.618
-2 | -0.109 | 0.0091 | -0.031 | -12.009
-1.5 | -0.042 | 0.00895 | -0.032 | -4.707
-1 | 0.025 | 0.00879 | -0.033 | 2.883
-0.5 | 0.093 | 0.00656 | -0.034 | 14.18
0 | 0.161 | 0.00659 | -0.035 | 24.371
0.5 | 0.228 | 0.00662 | -0.036 | 34.448
1 | 0.295 | 0.00669 | -0.037 | 44.166
1.5 | 0.362 | 0.01025 | -0.038 | 35.314
2 | 0.428 | 0.01064 | -0.038 | 40.177
2.5 | 0.492 | 0.01092 | -0.039 | 45.031
3 | 0.441 | 0.03198 | -0.016 | 13.8
3.5 | 0.481 | 0.03403 | -0.017 | 14.144
4 | 0.506 | 0.03717 | -0.015 | 13.619
4.5 | 0.495 | 0.04349 | -0.014 | 11.375
5 | 0.334 | 0.04397 | -0.016 | 7.599
5.5 | 0.361 | 0.05065 | -0.016 | 7.127
6 | 0.388 | 0.07091 | -0.016 | 5.468
6.5 | 0.415 | 0.08366 | -0.018 | 4.959
7 | 0.442 | 0.08564 | -0.018 | 5.156
7.5 | 0.468 | 0.09124 | -0.019 | 5.133
8 | 0.495 | 0.09612 | -0.019 | 5.15
8.5 | 0.522 | 0.10088 | -0.019 | 5.17
9 | 0.549 | 0.10781 | -0.022 | 5.094
9.5 | 0.576 | 0.11449 | -0.022 | 5.028
10 | 0.602 | 0.11721 | -0.023 | 5.137
10.5 | 0.629 | 0.1201 | -0.023 | 5.233
11 | 0.655 | 0.12313 | -0.023 | 5.319
11.5 | 0.681 | 0.12677 | -0.024 | 5.373
12 | 0.709 | 0.13004 | -0.026 | 5.453
12.5 | 0.735 | 0.13715 | -0.027 | 5.362
13 | 0.762 | 0.14083 | -0.027 | 5.408
13.5 | 0.788 | 0.14466 | -0.027 | 5.444
14 | 0.814 | 0.15079 | -0.028 | 5.395
14.5 | 0.84 | 0.15796 | -0.028 | 5.315
15 | 0.866 | 0.16032 | -0.029 | 5.4
15.5 | 0.894 | 0.1771 | -0.031 | 5.046
16 | 0.919 | 0.18261 | -0.031 | 5.035
16.5 | 0.945 | 0.18426 | -0.032 | 5.128
17 | 0.971 | 0.18874 | -0.032 | 5.143
17.5 | 0.996 | 0.19038 | -0.032 | 5.232
18 | 1.022 | 0.20167 | -0.033 | 5.066
18.5 | 1.048 | 0.20611 | -0.034 | 5.085
19 | 1.076 | 0.21473 | -0.035 | 5.011
19.5 | 1.101 | 0.21515 | -0.036 | 5.117
20 | 1.126 | 0.2231 | -0.036 | 5.047

## 172. Re 501.50k Mach 0.50 (2)
BIGFOIL.COM POLAR EXPORT
dh4009sm
Dale House DH4009 (smoothed) used on the Storm R/C aerobatic aircraft |  |  |  | Cl Max: | 0.6728 | at alpha= | 5.5 | deg
XFOIL ncrit=9 |  |  |  | L/D Max: | 44.3478 | at alpha= | 2 | deg
Re: | 501500 |  |  | Cd Min: | 0.11974 | at alpha= | 10.5 | deg
Mach: | 0.5 |  |  | Cl=0 at alpha= | -99 | deg
|  |  |  | @ Cl=0.1, Cd= | 0.0063964
|  |  |  | @ Cl=0.4, Cd= | 0.01183
|  |  |  | @ Cl=0.6, Cd= | 0.023332
alpha (deg) | Cl | Cd | Cm | Cl/Cd
0 | 0.0672 | 0.00637 | -0.0151 | 10.5495
0.5 | 0.1292 | 0.00642 | -0.0144 | 20.1246
1 | 0.1907 | 0.00648 | -0.0135 | 29.429
1.5 | 0.2461 | 0.00652 | -0.0107 | 37.7454
2 | 0.2958 | 0.00667 | -0.0064 | 44.3478
2.5 | 0.3077 | 0.00916 | 0.0041 | 33.5917
3 | 0.3549 | 0.01047 | 0.0081 | 33.8968
3.5 | 0.4053 | 0.01199 | 0.0118 | 33.8032
4 | 0.4695 | 0.01392 | 0.013 | 33.7284
4.5 | 0.5465 | 0.01769 | 0.0118 | 30.8932
5.5 | 0.6728 | 0.03101 | 0.0107 | 21.6962
6 | 0.67 | 0.03803 | 0.0214 | 17.6177
6.5 | 0.6573 | 0.04709 | 0.0268 | 13.9584
7 | 0.6485 | 0.05384 | 0.031 | 12.0449
7.5 | 0.6263 | 0.06052 | 0.0339 | 10.3486
8 | 0.6059 | 0.06931 | 0.0294 | 8.7419
8.5 | 0.6003 | 0.08125 | 0.0188 | 7.3883
9 | 0.6075 | 0.09279 | 0.0081 | 6.547
9.5 | 0.609 | 0.10229 | 0.003 | 5.9537
10 | 0.6121 | 0.11129 | -0.0011 | 5.5
10.5 | 0.6178 | 0.11974 | -0.0046 | 5.1595

## 173. Re 101.10k Mach 0.00 (1)
BIGFOIL.COM POLAR EXPORT
dh4009sm
Dale House DH4009 (smoothed) used on the Storm R/C aerobatic aircraft |  |  |  | Cl Max: | 0.646 | at alpha= | 8 | deg
JavaFoil+Calcfoil stall+Eppler ext transition |  |  |  | L/D Max: | 27.705 | at alpha= | 1.5 | deg
Re: | 101100 |  |  | Cd Min: | 0.01108 | at alpha= | 0 | deg
Mach: | 0 |  |  | Cl=0 at alpha= | -1.1864 | deg
|  |  |  | @ Cl=0.1, Cd= | 0.0111
|  |  |  | @ Cl=0.4, Cd= | 0.035024
|  |  |  | @ Cl=0.6, Cd= | 0.23056
alpha (deg) | Cl | Cd | Cm | Cl/Cd
-13.5 | -0.346 | 0.14229 | -0.003 | -2.43
-13 | -0.364 | 0.22059 | -0.003 | -1.649
-12.5 | -0.382 | 0.19816 | -0.004 | -1.927
-12 | -0.399 | 0.17803 | -0.004 | -2.243
-11.5 | -0.416 | 0.16141 | -0.004 | -2.579
-11 | -0.432 | 0.14393 | -0.004 | -3
-10.5 | -0.446 | 0.13837 | -0.005 | -3.22
-10 | -0.457 | 0.12389 | -0.005 | -3.689
-9.5 | -0.465 | 0.11027 | -0.005 | -4.22
-9 | -0.47 | 0.0937 | -0.005 | -5.017
-8.5 | -0.471 | 0.0839 | -0.006 | -5.609
-8 | -0.466 | 0.0768 | -0.006 | -6.071
-7.5 | -0.457 | 0.06933 | -0.006 | -6.589
-7 | -0.442 | 0.06142 | -0.006 | -7.198
-6.5 | -0.422 | 0.05664 | -0.007 | -7.452
-6 | -0.397 | 0.05248 | -0.007 | -7.564
-5.5 | -0.367 | 0.04741 | -0.007 | -7.744
-5 | -0.333 | 0.04354 | -0.007 | -7.652
-4.5 | -0.296 | 0.04045 | -0.007 | -7.308
-4 | -0.255 | 0.03808 | -0.008 | -6.7
-3.5 | -0.212 | 0.03613 | -0.008 | -5.878
-3 | -0.168 | 0.03458 | -0.009 | -4.859
-2.5 | -0.123 | 0.03334 | -0.01 | -3.675
-2 | -0.076 | 0.03236 | -0.011 | -2.353
-1.5 | -0.037 | 0.0126 | -0.028 | -2.898
-1 | 0.022 | 0.0111 | -0.029 | 1.977
-0.5 | 0.08 | 0.01111 | -0.03 | 7.238
0 | 0.139 | 0.01108 | -0.03 | 12.555
0.5 | 0.198 | 0.01118 | -0.031 | 17.679
1 | 0.256 | 0.01124 | -0.032 | 22.767
1.5 | 0.314 | 0.01133 | -0.033 | 27.705
2 | 0.372 | 0.01404 | -0.033 | 26.466
2.5 | 0.344 | 0.03309 | -0.014 | 10.392
3 | 0.388 | 0.03455 | -0.014 | 11.223
3.5 | 0.43 | 0.03621 | -0.014 | 11.878
4 | 0.47 | 0.03866 | -0.014 | 12.158
4.5 | 0.507 | 0.04113 | -0.013 | 12.33
5 | 0.541 | 0.04431 | -0.013 | 12.209
5.5 | 0.571 | 0.04795 | -0.013 | 11.907
6 | 0.596 | 0.05152 | -0.013 | 11.576
6.5 | 0.617 | 0.05641 | -0.013 | 10.935
7 | 0.632 | 0.06215 | -0.013 | 10.171
7.5 | 0.642 | 0.06773 | -0.013 | 9.478
8 | 0.646 | 0.07619 | -0.013 | 8.484
8.5 | 0.646 | 0.0839 | -0.014 | 7.697
9 | 0.64 | 0.09701 | -0.013 | 6.599
9.5 | 0.631 | 0.10362 | -0.014 | 6.085
10 | 0.617 | 0.11524 | -0.014 | 5.354
10.5 | 0.597 | 0.13404 | -0.014 | 4.452
11 | 0.568 | 0.14706 | -0.015 | 3.865
11.5 | 0.538 | 0.16705 | -0.015 | 3.223
12 | 0.508 | 0.18364 | -0.015 | 2.765
12.5 | 0.477 | 0.20259 | -0.015 | 2.354
13 | 0.446 | 0.23056 | -0.015 | 1.936

## 174. Re 101.10k Mach 0.00 (2)
BIGFOIL.COM POLAR EXPORT
dh4009sm
Dale House DH4009 (smoothed) used on the Storm R/C aerobatic aircraft |  |  |  | Cl Max: | 0.821 | at alpha= | 10.16 | deg
Wind Tunnel (UIUC Low-Speed Airfoil Test Program, Vol 3) |  |  |  | L/D Max: | 29.4215 | at alpha= | 2.88 | deg
Re: | 101100 |  |  | Cd Min: | 0.0121 | at alpha= | 2.88 | deg
Mach: | 0 |  |  | Cl=0 at alpha= | -0.90221 | deg
|  |  |  | @ Cl=0.1, Cd= | 0.01386
|  |  |  | @ Cl=0.4, Cd= | 0.016774
|  |  |  | @ Cl=0.6, Cd= | 0.036979
alpha (deg) | Cl | Cd | Cm | Cl/Cd
-3.66 | -0.339 | 0.0162 |  | -20.9259
-2.62 | -0.295 | 0.0129 |  | -22.8682
-1.59 | -0.085 | 0.0155 |  | -5.4839
-0.53 | 0.046 | 0.0122 |  | 3.7705
0.43 | 0.051 | 0.0139 |  | 3.6691
1.47 | 0.174 | 0.0138 |  | 12.6087
2.88 | 0.356 | 0.0121 |  | 29.4215
3.51 | 0.389 | 0.0159 |  | 24.4654
4.54 | 0.462 | 0.0217 |  | 21.2903
5.58 | 0.549 | 0.0293 |  | 18.7372
6.6 | 0.636 | 0.0424 |  | 15
7.61 | 0.717 | 0.0637 |  | 11.2559
8.68 | 0.784 | 0.1076 |  | 7.2862
10.16 | 0.821 | 0.1478 |  | 5.5548

## 175. Re 101.10k Mach 0.00 (3)
BIGFOIL.COM POLAR EXPORT
dh4009sm
Dale House DH4009 (smoothed) used on the Storm R/C aerobatic aircraft |  |  |  | Cl Max: | 0.807 | at alpha= | 10.97 | deg
Wind Tunnel (UIUC Low-Speed Airfoil Test Program, Vol 3) |  |  |  | L/D Max: |  | at alpha= |  | deg
Re: | 101100 |  |  | Cd Min: |  | at alpha= |  | deg
Mach: | 0 |  |  | Cl=0 at alpha= | -0.78 | deg
@ Cl=0.1, Cd=
@ Cl=0.4, Cd=
@ Cl=0.6, Cd=
alpha (deg) | Cl | Cd | Cm | Cl/Cd
-5.02 | -0.453 |  | 0.0039
-4.57 | -0.417 |  | 0.0042
-4.41 | -0.407 |  | 0.0049
-3.83 | -0.359 |  | 0.005
-3.81 | -0.357 |  | 0.0057
-3.48 | -0.329 |  | 0.0085
-3.37 | -0.327 |  | 0.0085
-2.94 | -0.309 |  | 0.0172
-2.91 | -0.302 |  | 0.0171
-2.47 | -0.285 |  | 0.0265
-2.32 | -0.258 |  | 0.0224
-2 | -0.175 |  | 0.0158
-1.67 | -0.11 |  | 0.0124
-1.36 | -0.059 |  | 0.0042
-1.24 | -0.049 |  | 0.0061
-0.78 | 0 |  | 0.0003
-0.77 | 0.011 |  | -0.0032
-0.41 | 0.045 |  | -0.0045
-0.34 | 0.039 |  | -0.0032
0.17 | 0.03 |  | 0.0051
0.33 | 0.024 |  | 0.0029
0.43 | 0.017 |  | 0.0114
0.75 | 0.055 |  | 0.0044
1.1 | 0.099 |  | 0.0003
1.38 | 0.139 |  | -0.0084
1.49 | 0.154 |  | -0.0014
1.74 | 0.209 |  | -0.0117
2.1 | 0.278 |  | -0.0166
2.2 | 0.294 |  | -0.0213
2.58 | 0.319 |  | -0.0074
2.76 | 0.335 |  | -0.0114
3.08 | 0.357 |  | -0.0061
3.29 | 0.368 |  | -0.002
3.71 | 0.389 |  | 0.0032
3.74 | 0.388 |  | 0.001
4.37 | 0.433 |  | 0.0033
4.44 | 0.438 |  | 0.0049
4.75 | 0.46 |  | 0.0056
4.85 | 0.47 |  | 0.0076
5.25 | 0.502 |  | 0.0088
5.34 | 0.511 |  | 0.0064
5.72 | 0.537 |  | 0.0086
5.98 | 0.56 |  | 0.0093
6.32 | 0.586 |  | 0.0104
6.37 | 0.597 |  | 0.012
6.75 | 0.613 |  | 0.0101
6.8 | 0.629 |  | 0.0124
7.29 | 0.656 |  | 0.0077
7.49 | 0.688 |  | 0.0119
7.91 | 0.718 |  | 0.0093
7.95 | 0.717 |  | 0.0027
8.24 | 0.737 |  | -0.0037
8.33 | 0.746 |  | 0.0004
8.87 | 0.776 |  | -0.0233
9.04 | 0.78 |  | -0.0198
9.41 | 0.795 |  | -0.0311
9.42 | 0.793 |  | -0.0389
9.83 | 0.797 |  | -0.0413
10.03 | 0.8 |  | -0.057
10.34 | 0.789 |  | -0.0634
10.51 | 0.803 |  | -0.0596
10.91 | 0.799 |  | -0.0647
10.97 | 0.807 |  | -0.076
11.28 | 0.772 |  | -0.0783
11.57 | 0.765 |  | -0.073
11.72 | 0.791 |  | -0.0762
11.93 | 0.786 |  | -0.0857
12.24 | 0.777 |  | -0.0888
12.41 | 0.773 |  | -0.0796
12.81 | 0.768 |  | -0.081
12.88 | 0.774 |  | -0.0931
13.21 | 0.785 |  | -0.0966
13.51 | 0.765 |  | -0.0841
13.89 | 0.779 |  | -0.0944
13.9 | 0.77 |  | -0.0839
14.53 | 0.771 |  | -0.0946
14.63 | 0.77 |  | -0.0857

## 176. Re 101.10k Mach 0.00 (4)
BIGFOIL.COM POLAR EXPORT
dh4009sm
Dale House DH4009 (smoothed) used on the Storm R/C aerobatic aircraft |  |  |  | Cl Max: | 0.8382 | at alpha= | 20 | deg
XFOIL ncrit=9 |  |  |  | L/D Max: | 27.6694 | at alpha= | 3 | deg
Re: | 101100 |  |  | Cd Min: | 0.25727 | at alpha= | 20 | deg
Mach: | 0 |  |  | Cl=0 at alpha= | -0.78065 | deg
|  |  |  | @ Cl=0.1, Cd= | 0.015235
|  |  |  | @ Cl=0.4, Cd= | 0.015806
|  |  |  | @ Cl=0.6, Cd= | 0.028997
alpha (deg) | Cl | Cd | Cm | Cl/Cd
-20 | -0.83 | 0.25686 | 0.0651 | -3.2313
-19.5 | -0.814 | 0.25145 | 0.0601 | -3.2372
-19 | -0.8023 | 0.2489 | 0.0537 | -3.2234
-18.5 | -0.7945 | 0.2469 | 0.0477 | -3.2179
-18 | -0.7847 | 0.24267 | 0.0423 | -3.2336
-17.5 | -0.7539 | 0.2234 | 0.0443 | -3.3747
-17 | -0.7381 | 0.2162 | 0.0415 | -3.414
-16.5 | -0.7236 | 0.20933 | 0.0381 | -3.4567
-16 | -0.7101 | 0.2025 | 0.0343 | -3.5067
-15.5 | -0.699 | 0.19635 | 0.0297 | -3.56
-15 | -0.6961 | 0.19214 | 0.0234 | -3.6229
-14.5 | -0.6923 | 0.18659 | 0.0173 | -3.7103
-14 | -0.6678 | 0.17356 | 0.0195 | -3.8477
-13.5 | -0.6545 | 0.16603 | 0.0178 | -3.9421
-13 | -0.6489 | 0.15891 | 0.0137 | -4.0834
-12.5 | -0.6548 | 0.15275 | 0.0058 | -4.2867
-12 | -0.639 | 0.14245 | 0.007 | -4.4858
-11.5 | -0.6305 | 0.13474 | 0.0052 | -4.6794
-11 | -0.6352 | 0.12668 | -0.001 | -5.0142
-10.5 | -0.653 | 0.11779 | -0.0119 | -5.5438
-10 | -0.6294 | 0.10931 | -0.0056 | -5.7579
-9.5 | -0.641 | 0.09967 | -0.0132 | -6.4312
-9 | -0.6737 | 0.08985 | -0.0221 | -7.4981
-8.5 | -0.7143 | 0.08463 | -0.0227 | -8.4403
-8 | -0.6901 | 0.07373 | -0.0217 | -9.3598
-7.5 | -0.6901 | 0.06602 | -0.0202 | -10.4529
-7 | -0.6978 | 0.0612 | -0.0172 | -11.402
-6.5 | -0.6788 | 0.05307 | -0.0149 | -12.7907
-5 | -0.6308 | 0.03979 | 0.0084 | -15.8532
-4.5 | -0.5302 | 0.02948 | -0.0012 | -17.9851
-4 | -0.4704 | 0.02537 | 0.0025 | -18.5416
-3.5 | -0.4173 | 0.02181 | 0.0048 | -19.1334
-3 | -0.37 | 0.01923 | 0.0073 | -19.2408
-2.5 | -0.3324 | 0.0173 | 0.0107 | -19.2139
-2 | -0.294 | 0.01585 | 0.014 | -18.5489
-1.5 | -0.1154 | 0.01582 | 0.0032 | -7.2946
-1 | -0.034 | 0.01517 | -0.0041 | -2.2413
-0.5 | 0.0435 | 0.01457 | -0.0109 | 2.9856
0 | 0.0512 | 0.01426 | -0.0047 | 3.5905
0.5 | 0.0218 | 0.01425 | 0.0074 | 1.5298
1 | 0.0028 | 0.01426 | 0.0176 | 0.19635
1.5 | 0.0235 | 0.01465 | 0.0212 | 1.6041
2 | 0.1177 | 0.01537 | 0.0111 | 7.6578
2.5 | 0.2125 | 0.01589 | 0.0015 | 13.3732
3 | 0.4369 | 0.01579 | -0.0192 | 27.6694
3.5 | 0.4627 | 0.01798 | -0.0135 | 25.7341
4 | 0.4939 | 0.02017 | -0.0089 | 24.4869
4.5 | 0.5417 | 0.02423 | -0.007 | 22.3566
5 | 0.5851 | 0.02732 | -0.0035 | 21.4165
5.5 | 0.6282 | 0.03217 | -0.0001 | 19.5275
7.5 | 0.7136 | 0.06361 | 0.0173 | 11.2184
8 | 0.7095 | 0.07072 | 0.0188 | 10.0325
8.5 | 0.6993 | 0.07859 | 0.0186 | 8.8981
9 | 0.7094 | 0.08699 | 0.02 | 8.155
9.5 | 0.6622 | 0.09743 | 0.0089 | 6.7967
10 | 0.6867 | 0.10462 | 0.0151 | 6.5638
10.5 | 0.6506 | 0.11564 | -0.0005 | 5.6261
11 | 0.6487 | 0.12376 | -0.0047 | 5.2416
11.5 | 0.6619 | 0.13297 | -0.0039 | 4.9778
12 | 0.6492 | 0.14065 | -0.0123 | 4.6157
12.5 | 0.66 | 0.14825 | -0.0137 | 4.4519
13 | 0.6744 | 0.15832 | -0.0138 | 4.2597
13.5 | 0.6671 | 0.16431 | -0.0218 | 4.06
14 | 0.675 | 0.1715 | -0.0252 | 3.9359
14.5 | 0.7048 | 0.18414 | -0.0218 | 3.8275
15 | 0.701 | 0.18834 | -0.0296 | 3.722
15.5 | 0.7059 | 0.19353 | -0.0356 | 3.6475
16 | 0.7186 | 0.20046 | -0.0391 | 3.5848
16.5 | 0.734 | 0.20776 | -0.0416 | 3.5329
17 | 0.7637 | 0.22419 | -0.0401 | 3.4065
17.5 | 0.7683 | 0.22732 | -0.0463 | 3.3798
18 | 0.775 | 0.22969 | -0.0532 | 3.3741
18.5 | 0.7892 | 0.23543 | -0.0583 | 3.3522
19 | 0.8047 | 0.24203 | -0.0624 | 3.3248
19.5 | 0.8204 | 0.24864 | -0.0662 | 3.2995
20 | 0.8382 | 0.25727 | -0.0681 | 3.2581

## 177. Re 101.10k Mach 0.10 (1)
BIGFOIL.COM POLAR EXPORT
dh4009sm
Dale House DH4009 (smoothed) used on the Storm R/C aerobatic aircraft |  |  |  | Cl Max: | 0.638 | at alpha= | 8 | deg
JavaFoil+Calcfoil stall+Eppler ext transition |  |  |  | L/D Max: | 27.716 | at alpha= | 1.5 | deg
Re: | 101100 |  |  | Cd Min: | 0.01111 | at alpha= | -1 | deg
Mach: | 0.1 |  |  | Cl=0 at alpha= | -1.1864 | deg
|  |  |  | @ Cl=0.1, Cd= | 0.011123
|  |  |  | @ Cl=0.4, Cd= | 0.035022
|  |  |  | @ Cl=0.6, Cd= | 0.2493
alpha (deg) | Cl | Cd | Cm | Cl/Cd
-13.5 | -0.306 | 0.14382 | -0.003 | -2.13
-13 | -0.327 | 0.2399 | -0.003 | -1.361
-12.5 | -0.347 | 0.21507 | -0.004 | -1.614
-12 | -0.367 | 0.1859 | -0.004 | -1.977
-11.5 | -0.387 | 0.16915 | -0.004 | -2.29
-11 | -0.406 | 0.15398 | -0.004 | -2.638
-10.5 | -0.423 | 0.1446 | -0.005 | -2.927
-10 | -0.438 | 0.12863 | -0.005 | -3.405
-9.5 | -0.45 | 0.11632 | -0.005 | -3.866
-9 | -0.458 | 0.09722 | -0.005 | -4.707
-8.5 | -0.461 | 0.08668 | -0.006 | -5.319
-8 | -0.459 | 0.07815 | -0.006 | -5.878
-7.5 | -0.452 | 0.07005 | -0.006 | -6.455
-7 | -0.439 | 0.06311 | -0.006 | -6.961
-6.5 | -0.421 | 0.05697 | -0.007 | -7.385
-6 | -0.397 | 0.05287 | -0.006 | -7.502
-5.5 | -0.368 | 0.04763 | -0.007 | -7.718
-5 | -0.334 | 0.04389 | -0.007 | -7.61
-4.5 | -0.297 | 0.04068 | -0.007 | -7.292
-4 | -0.256 | 0.03808 | -0.008 | -6.727
-3.5 | -0.213 | 0.03622 | -0.008 | -5.89
-3 | -0.169 | 0.03464 | -0.009 | -4.874
-2.5 | -0.123 | 0.03337 | -0.01 | -3.689
-2 | -0.077 | 0.03238 | -0.011 | -2.364
-1.5 | -0.037 | 0.0126 | -0.028 | -2.913
-1 | 0.022 | 0.01111 | -0.029 | 1.985
-0.5 | 0.081 | 0.01112 | -0.03 | 7.272
0 | 0.14 | 0.01113 | -0.03 | 12.567
0.5 | 0.199 | 0.01118 | -0.031 | 17.757
1 | 0.257 | 0.01125 | -0.032 | 22.866
1.5 | 0.316 | 0.01138 | -0.033 | 27.716
2 | 0.373 | 0.0141 | -0.033 | 26.488
2.5 | 0.346 | 0.03317 | -0.014 | 10.418
3 | 0.39 | 0.03462 | -0.014 | 11.255
3.5 | 0.432 | 0.03631 | -0.014 | 11.898
4 | 0.472 | 0.03856 | -0.014 | 12.237
4.5 | 0.509 | 0.0413 | -0.013 | 12.32
5 | 0.542 | 0.04433 | -0.013 | 12.233
5.5 | 0.572 | 0.04825 | -0.013 | 11.849
6 | 0.596 | 0.0517 | -0.013 | 11.531
6.5 | 0.615 | 0.05667 | -0.013 | 10.858
7 | 0.629 | 0.06249 | -0.013 | 10.062
7.5 | 0.637 | 0.0693 | -0.013 | 9.185
8 | 0.638 | 0.07811 | -0.014 | 8.174
8.5 | 0.635 | 0.09021 | -0.013 | 7.036
9 | 0.626 | 0.09834 | -0.014 | 6.366
9.5 | 0.613 | 0.10777 | -0.014 | 5.684
10 | 0.595 | 0.12081 | -0.014 | 4.928
10.5 | 0.571 | 0.13821 | -0.014 | 4.131
11 | 0.538 | 0.1617 | -0.015 | 3.33
11.5 | 0.504 | 0.17502 | -0.015 | 2.881
12 | 0.47 | 0.19538 | -0.015 | 2.404
12.5 | 0.435 | 0.22486 | -0.015 | 1.936
13 | 0.402 | 0.2493 | -0.015 | 1.613

## 178. Re 101.10k Mach 0.10 (2)
BIGFOIL.COM POLAR EXPORT
dh4009sm
Dale House DH4009 (smoothed) used on the Storm R/C aerobatic aircraft |  |  |  | Cl Max: | 0.8399 | at alpha= | 20 | deg
XFOIL ncrit=9 |  |  |  | L/D Max: | 27.313 | at alpha= | 3 | deg
Re: | 101100 |  |  | Cd Min: | 0.25772 | at alpha= | -20 | deg
Mach: | 0.1 |  |  | Cl=0 at alpha= | -0.77117 | deg
|  |  |  | @ Cl=0.1, Cd= | 0.015272
|  |  |  | @ Cl=0.4, Cd= | 0.016025
|  |  |  | @ Cl=0.6, Cd= | 0.028881
alpha (deg) | Cl | Cd | Cm | Cl/Cd
-20 | -0.8328 | 0.25772 | 0.0656 | -3.2314
-19.5 | -0.8169 | 0.25262 | 0.0603 | -3.2337
-19 | -0.8056 | 0.2504 | 0.0539 | -3.2173
-18.5 | -0.7979 | 0.24839 | 0.0479 | -3.2123
-18 | -0.7874 | 0.24384 | 0.0425 | -3.2292
-17.5 | -0.7555 | 0.22391 | 0.0449 | -3.3741
-17 | -0.7398 | 0.2168 | 0.0419 | -3.4124
-16.5 | -0.7251 | 0.20991 | 0.0384 | -3.4543
-16 | -0.7114 | 0.20309 | 0.0346 | -3.5029
-15.5 | -0.701 | 0.1973 | 0.0296 | -3.553
-15 | -0.6984 | 0.1932 | 0.0232 | -3.6149
-14.5 | -0.694 | 0.1875 | 0.0172 | -3.7013
-14 | -0.6665 | 0.17391 | 0.0203 | -3.8324
-13.5 | -0.6546 | 0.16654 | 0.018 | -3.9306
-13 | -0.6503 | 0.15966 | 0.0132 | -4.073
-12.5 | -0.6568 | 0.15366 | 0.0051 | -4.2744
-12 | -0.6361 | 0.14304 | 0.0079 | -4.447
-11.5 | -0.6299 | 0.13528 | 0.0053 | -4.6563
-11 | -0.6379 | 0.1274 | -0.0022 | -5.0071
-10.5 | -0.6559 | 0.11845 | -0.0131 | -5.5374
-10 | -0.6274 | 0.11001 | -0.0052 | -5.7031
-9.5 | -0.6447 | 0.09993 | -0.0153 | -6.4515
-9 | -0.6807 | 0.09109 | -0.0226 | -7.4728
-8.5 | -0.6682 | 0.08186 | -0.0209 | -8.1627
-8 | -0.6988 | 0.0754 | -0.022 | -9.2679
-7.5 | -0.6908 | 0.06696 | -0.0204 | -10.3166
-5.5 | -0.653 | 0.04287 | -0.0053 | -15.2321
-4.5 | -0.5329 | 0.02965 | -0.0014 | -17.973
-4 | -0.4732 | 0.02556 | 0.0024 | -18.5133
-3.5 | -0.4198 | 0.02193 | 0.0048 | -19.1427
-3 | -0.372 | 0.01935 | 0.0072 | -19.2248
-2.5 | -0.3342 | 0.01739 | 0.0107 | -19.2179
-1.5 | -0.1193 | 0.01588 | 0.0039 | -7.5126
-1 | -0.0373 | 0.01524 | -0.0034 | -2.4475
-0.5 | 0.0442 | 0.01463 | -0.011 | 3.0212
0 | 0.0515 | 0.01433 | -0.0047 | 3.5939
0.5 | 0.0222 | 0.01433 | 0.0074 | 1.5492
1 | 0.0029 | 0.01433 | 0.0176 | 0.20237
1.5 | 0.023 | 0.01471 | 0.0214 | 1.5636
2 | 0.1216 | 0.01543 | 0.0105 | 7.8808
2.5 | 0.2168 | 0.01595 | 0.0009 | 13.5925
3 | 0.4381 | 0.01604 | -0.0189 | 27.313
3.5 | 0.4646 | 0.0181 | -0.0133 | 25.6685
4 | 0.4965 | 0.02034 | -0.0088 | 24.41
4.5 | 0.5449 | 0.02446 | -0.0068 | 22.2772
5 | 0.588 | 0.02757 | -0.0032 | 21.3275
5.5 | 0.6301 | 0.03217 | 0.0008 | 19.5866
7.5 | 0.7093 | 0.06467 | 0.0172 | 10.968
8 | 0.7138 | 0.07167 | 0.0193 | 9.9595
8.5 | 0.7058 | 0.07941 | 0.0196 | 8.888
9 | 0.6651 | 0.08893 | 0.0123 | 7.4789
9.5 | 0.6672 | 0.0976 | 0.0111 | 6.8361
10 | 0.6497 | 0.10729 | 0.0022 | 6.0556
10.5 | 0.6541 | 0.11614 | 0.001 | 5.632
11 | 0.6449 | 0.12452 | -0.0056 | 5.1791
11.5 | 0.6649 | 0.13372 | -0.0028 | 4.9723
12 | 0.6487 | 0.14117 | -0.0123 | 4.5952
12.5 | 0.6565 | 0.14877 | -0.0148 | 4.4129
13 | 0.6767 | 0.15921 | -0.0132 | 4.2504
13.5 | 0.6679 | 0.16489 | -0.0216 | 4.0506
14 | 0.6748 | 0.17196 | -0.0255 | 3.9242
14.5 | 0.7067 | 0.18507 | -0.0216 | 3.8186
15 | 0.7037 | 0.18943 | -0.0293 | 3.7148
15.5 | 0.7069 | 0.19406 | -0.0357 | 3.6427
16 | 0.7196 | 0.20097 | -0.0394 | 3.5806
16.5 | 0.7347 | 0.20816 | -0.0422 | 3.5295
17 | 0.766 | 0.22525 | -0.0402 | 3.4007
17.5 | 0.7713 | 0.22864 | -0.0463 | 3.3734
18 | 0.7774 | 0.23071 | -0.0532 | 3.3696
18.5 | 0.7913 | 0.23612 | -0.0586 | 3.3513
19 | 0.8069 | 0.24272 | -0.0628 | 3.3244
19.5 | 0.8228 | 0.24936 | -0.0667 | 3.2996
20 | 0.8399 | 0.25717 | -0.0692 | 3.2659

## 179. Re 101.10k Mach 0.25 (1)
BIGFOIL.COM POLAR EXPORT
dh4009sm
Dale House DH4009 (smoothed) used on the Storm R/C aerobatic aircraft |  |  |  | Cl Max: | 0.599 | at alpha= | 6.5 | deg
JavaFoil+Calcfoil stall+Eppler ext transition |  |  |  | L/D Max: | 28.336 | at alpha= | 1.5 | deg
Re: | 101100 |  |  | Cd Min: | 0.01083 | at alpha= | -1 | deg
Mach: | 0.25 |  |  | Cl=0 at alpha= | -1.1885 | deg
|  |  |  | @ Cl=0.1, Cd= | 0.011171
|  |  |  | @ Cl=0.4, Cd= | 0.53076
|  |  |  | @ Cl=0.6, Cd= | 0.53076
alpha (deg) | Cl | Cd | Cm | Cl/Cd
-12 | -0.061 | 0.12887 | -0.004 | -0.474
-11.5 | -0.058 | 0.11887 | -0.005 | -0.49
-11 | -0.148 | 0.10885 | -0.005 | -1.358
-10.5 | -0.211 | 0.10246 | -0.005 | -2.057
-10 | -0.263 | 0.23064 | -0.005 | -1.139
-9.5 | -0.308 | 0.17719 | -0.006 | -1.737
-9 | -0.346 | 0.13155 | -0.006 | -2.63
-8.5 | -0.377 | 0.12026 | -0.006 | -3.131
-8 | -0.398 | 0.09601 | -0.006 | -4.15
-7.5 | -0.411 | 0.08203 | -0.006 | -5.009
-7 | -0.414 | 0.07061 | -0.007 | -5.859
-6.5 | -0.407 | 0.06181 | -0.007 | -6.585
-6 | -0.391 | 0.05668 | -0.007 | -6.904
-5.5 | -0.368 | 0.04956 | -0.007 | -7.421
-5 | -0.338 | 0.04504 | -0.007 | -7.493
-4.5 | -0.302 | 0.04158 | -0.008 | -7.257
-4 | -0.262 | 0.03868 | -0.008 | -6.766
-3.5 | -0.219 | 0.03654 | -0.008 | -5.982
-3 | -0.173 | 0.03489 | -0.01 | -4.965
-2.5 | -0.126 | 0.03354 | -0.011 | -3.768
-2 | -0.079 | 0.03249 | -0.012 | -2.42
-1.5 | -0.038 | 0.01271 | -0.029 | -2.967
-1 | 0.023 | 0.01083 | -0.03 | 2.092
-0.5 | 0.083 | 0.01116 | -0.03 | 7.447
0 | 0.144 | 0.0112 | -0.031 | 12.826
0.5 | 0.204 | 0.01127 | -0.032 | 18.111
1 | 0.264 | 0.01134 | -0.033 | 23.307
1.5 | 0.324 | 0.01144 | -0.034 | 28.336
2 | 0.384 | 0.01425 | -0.034 | 26.911
2.5 | 0.355 | 0.03331 | -0.015 | 10.649
3 | 0.4 | 0.03477 | -0.015 | 11.492
3.5 | 0.442 | 0.03703 | -0.014 | 11.946
4 | 0.482 | 0.03924 | -0.014 | 12.282
4.5 | 0.517 | 0.04226 | -0.013 | 12.245
5 | 0.548 | 0.04575 | -0.013 | 11.982
5.5 | 0.573 | 0.0493 | -0.013 | 11.617
6 | 0.59 | 0.0547 | -0.013 | 10.783
6.5 | 0.599 | 0.06087 | -0.013 | 9.833
7 | 0.598 | 0.06947 | -0.014 | 8.608
7.5 | 0.588 | 0.08345 | -0.013 | 7.041
8 | 0.567 | 0.09228 | -0.014 | 6.148
8.5 | 0.537 | 0.10887 | -0.015 | 4.937
9 | 0.499 | 0.13575 | -0.014 | 3.673
9.5 | 0.452 | 0.15314 | -0.015 | 2.951
10 | 0.398 | 0.18973 | -0.015 | 2.099
10.5 | 0.332 | 0.25898 | -0.015 | 1.283
11 | 0.249 | 0.33919 | -0.016 | 0.734
11.5 | 0.141 | 0.53076 | -0.017 | 0.265

## 180. Re 101.10k Mach 0.25 (2)
BIGFOIL.COM POLAR EXPORT
dh4009sm
Dale House DH4009 (smoothed) used on the Storm R/C aerobatic aircraft |  |  |  | Cl Max: | 0.8538 | at alpha= | 20 | deg
XFOIL ncrit=9 |  |  |  | L/D Max: | 26.4793 | at alpha= | 3 | deg
Re: | 101100 |  |  | Cd Min: | 0.26307 | at alpha= | -20 | deg
Mach: | 0.25 |  |  | Cl=0 at alpha= | -0.49763 | deg
|  |  |  | @ Cl=0.1, Cd= | 0.015507
|  |  |  | @ Cl=0.4, Cd= | 0.016749
|  |  |  | @ Cl=0.6, Cd= | 0.028773
alpha (deg) | Cl | Cd | Cm | Cl/Cd
-20 | -0.8489 | 0.26307 | 0.068 | -3.2269
-19.5 | -0.8349 | 0.26066 | 0.0613 | -3.203
-19 | -0.8251 | 0.25904 | 0.0549 | -3.1852
-18.5 | -0.8153 | 0.25589 | 0.0491 | -3.1861
-18 | -0.783 | 0.23475 | 0.0508 | -3.3355
-17.5 | -0.7658 | 0.22727 | 0.0477 | -3.3696
-17 | -0.7496 | 0.22019 | 0.044 | -3.4043
-16.5 | -0.7341 | 0.21322 | 0.04 | -3.4429
-16 | -0.7208 | 0.20712 | 0.0351 | -3.4801
-15.5 | -0.7161 | 0.20373 | 0.0286 | -3.5149
-15 | -0.7105 | 0.19874 | 0.0224 | -3.575
-14.5 | -0.6809 | 0.18403 | 0.0246 | -3.6999
-14 | -0.6665 | 0.17645 | 0.0223 | -3.7773
-13.5 | -0.6586 | 0.16972 | 0.018 | -3.8805
-13 | -0.6632 | 0.16474 | 0.01 | -4.0257
-12.5 | -0.6406 | 0.15358 | 0.012 | -4.1711
-12 | -0.6318 | 0.14591 | 0.0093 | -4.3301
-11.5 | -0.6381 | 0.13897 | 0.0019 | -4.5916
-11 | -0.6277 | 0.12935 | 0.0013 | -4.8527
-10.5 | -0.6201 | 0.12152 | -0.0005 | -5.1029
-10 | -0.6409 | 0.11307 | -0.0116 | -5.6682
-9.5 | -0.6208 | 0.1045 | -0.0074 | -5.9407
-9 | -0.6477 | 0.09426 | -0.0194 | -6.8714
-8.5 | -0.6413 | 0.0857 | -0.0186 | -7.4831
-8 | -0.6835 | 0.07833 | -0.0224 | -8.7259
-7.5 | -0.6868 | 0.07053 | -0.0212 | -9.7377
-7 | -0.6869 | 0.06276 | -0.0191 | -10.9449
-6.5 | -0.6797 | 0.05637 | -0.0158 | -12.0578
-5.5 | -0.6616 | 0.04583 | -0.0023 | -14.436
-4.5 | -0.547 | 0.03058 | -0.0025 | -17.8875
-4 | -0.488 | 0.02659 | 0.0018 | -18.3528
-3.5 | -0.4341 | 0.02265 | 0.0044 | -19.1656
-3 | -0.3836 | 0.02001 | 0.0071 | -19.1704
-2.5 | -0.3443 | 0.01784 | 0.0106 | -19.2993
-2 | -0.3068 | 0.01628 | 0.0144 | -18.8452
-1.5 | -0.1316 | 0.0162 | 0.006 | -8.1235
-1 | -0.053 | 0.01559 | -0.0003 | -3.3996
0 | 0.0525 | 0.01472 | -0.0045 | 3.5666
0.5 | 0.0245 | 0.01475 | 0.0073 | 1.661
1 | 0.0039 | 0.01471 | 0.0178 | 0.26513
1.5 | 0.0408 | 0.01514 | 0.0184 | 2.6948
2 | 0.1392 | 0.01575 | 0.0079 | 8.8381
2.5 | 0.2404 | 0.01624 | -0.0024 | 14.803
3 | 0.4475 | 0.0169 | -0.0181 | 26.4793
3.5 | 0.4753 | 0.01883 | -0.0123 | 25.2416
4 | 0.5118 | 0.02134 | -0.0081 | 23.9831
4.5 | 0.5625 | 0.02576 | -0.006 | 21.8362
5 | 0.6027 | 0.02899 | -0.0014 | 20.7899
5.5 | 0.6408 | 0.03375 | 0.0038 | 18.9867
7 | 0.6939 | 0.06216 | 0.0136 | 11.1631
7.5 | 0.7222 | 0.06988 | 0.0177 | 10.3349
8 | 0.6808 | 0.0763 | 0.0161 | 8.9227
8.5 | 0.6597 | 0.0847 | 0.0131 | 7.7887
9 | 0.6887 | 0.09176 | 0.0193 | 7.5054
9.5 | 0.6437 | 0.10241 | 0.0047 | 6.2855
10 | 0.6509 | 0.11071 | 0.0044 | 5.8793
10.5 | 0.6395 | 0.11881 | -0.0025 | 5.3825
11 | 0.6424 | 0.12763 | -0.0051 | 5.0333
11.5 | 0.6427 | 0.1353 | -0.0093 | 4.7502
12 | 0.6593 | 0.1449 | -0.0087 | 4.55
12.5 | 0.6505 | 0.15148 | -0.0165 | 4.2943
13 | 0.6653 | 0.1594 | -0.0176 | 4.1738
13.5 | 0.6798 | 0.16947 | -0.019 | 4.0113
14 | 0.6764 | 0.17455 | -0.0263 | 3.8751
14.5 | 0.688 | 0.18178 | -0.0296 | 3.7848
15 | 0.7176 | 0.1952 | -0.0277 | 3.6762
15.5 | 0.7155 | 0.19794 | -0.0356 | 3.6147
16 | 0.7261 | 0.20385 | -0.0409 | 3.5619
16.5 | 0.741 | 0.21095 | -0.0446 | 3.5127
17 | 0.7585 | 0.2188 | -0.0471 | 3.4666
17.5 | 0.7879 | 0.23586 | -0.0466 | 3.3405
18 | 0.7931 | 0.23764 | -0.0533 | 3.3374
18.5 | 0.8038 | 0.24043 | -0.0602 | 3.3432
19 | 0.82 | 0.24669 | -0.0652 | 3.324
19.5 | 0.8368 | 0.25349 | -0.0695 | 3.3011
20 | 0.8538 | 0.26042 | -0.0734 | 3.2786

## 181. Re 101.10k Mach 0.50 (1)
BIGFOIL.COM POLAR EXPORT
dh4009sm
Dale House DH4009 (smoothed) used on the Storm R/C aerobatic aircraft |  |  |  | Cl Max: | 1.126 | at alpha= | 20 | deg
JavaFoil+Calcfoil stall+Eppler ext transition |  |  |  | L/D Max: | 25.931 | at alpha= | 1 | deg
Re: | 101100 |  |  | Cd Min: | 0.01115 | at alpha= | -0.5 | deg
Mach: | 0.5 |  |  | Cl=0 at alpha= | -1.2119 | deg
|  |  |  | @ Cl=0.1, Cd= | 0.011158
|  |  |  | @ Cl=0.4, Cd= | 0.12975
|  |  |  | @ Cl=0.6, Cd= | 0.18995
alpha (deg) | Cl | Cd | Cm | Cl/Cd
-20 | -0.995 | 0.32628 | 0.001 | -3.05
-19.5 | -0.97 | 0.32321 | 0 | -3.002
-19 | -0.945 | 0.31794 | 0 | -2.972
-18.5 | -0.92 | 0.30731 | -0.001 | -2.993
-18 | -0.894 | 0.29715 | -0.001 | -3.01
-17.5 | -0.867 | 0.27675 | -0.002 | -3.132
-17 | -0.841 | 0.27611 | -0.002 | -3.045
-16.5 | -0.815 | 0.27446 | -0.002 | -2.969
-16 | -0.789 | 0.26745 | -0.003 | -2.952
-15.5 | -0.764 | 0.25455 | -0.003 | -3
-15 | -0.738 | 0.25037 | -0.004 | -2.947
-14.5 | -0.712 | 0.24637 | -0.004 | -2.89
-14 | -0.685 | 0.21879 | -0.004 | -3.129
-13.5 | -0.658 | 0.20954 | -0.005 | -3.141
-13 | -0.632 | 0.20511 | -0.005 | -3.082
-12.5 | -0.606 | 0.19924 | -0.005 | -3.041
-12 | -0.58 | 0.1973 | -0.006 | -2.938
-11.5 | -0.553 | 0.19361 | -0.006 | -2.858
-11 | -0.527 | 0.1901 | -0.007 | -2.772
-10.5 | -0.5 | 0.17038 | -0.006 | -2.932
-10 | -0.473 | 0.16624 | -0.007 | -2.847
-9.5 | -0.447 | 0.15675 | -0.007 | -2.85
-9 | -0.42 | 0.15394 | -0.007 | -2.729
-8.5 | -0.393 | 0.15003 | -0.008 | -2.623
-8 | -0.367 | 0.14648 | -0.008 | -2.504
-7.5 | -0.34 | 0.14039 | -0.008 | -2.423
-7 | -0.313 | 0.14497 | -0.009 | -2.161
-6.5 | -0.286 | 0.12155 | -0.008 | -2.355
-6 | -0.259 | 0.11081 | -0.008 | -2.341
-5.5 | -0.233 | 0.10646 | -0.009 | -2.185
-5 | -0.206 | 0.10443 | -0.009 | -1.97
-4.5 | -0.292 | 0.05453 | -0.009 | -5.349
-4 | -0.277 | 0.04402 | -0.009 | -6.292
-3.5 | -0.239 | 0.03933 | -0.009 | -6.069
-3 | -0.192 | 0.03593 | -0.01 | -5.337
-2.5 | -0.141 | 0.03409 | -0.011 | -4.129
-2 | -0.088 | 0.03287 | -0.013 | -2.67
-1.5 | -0.034 | 0.032 | -0.014 | -1.058
-1 | 0.025 | 0.01292 | -0.033 | 1.961
-0.5 | 0.093 | 0.01115 | -0.034 | 8.314
0 | 0.161 | 0.01123 | -0.035 | 14.304
0.5 | 0.228 | 0.01129 | -0.036 | 20.199
1 | 0.295 | 0.01139 | -0.037 | 25.931
1.5 | 0.362 | 0.01452 | -0.038 | 24.931
2 | 0.343 | 0.03256 | -0.016 | 10.545
2.5 | 0.394 | 0.03427 | -0.016 | 11.507
3 | 0.441 | 0.03636 | -0.015 | 12.127
3.5 | 0.481 | 0.03955 | -0.015 | 12.153
4 | 0.506 | 0.04491 | -0.014 | 11.269
4.5 | 0.495 | 0.05634 | -0.013 | 8.779
5 | 0.334 | 0.11811 | -0.014 | 2.827
5.5 | 0.361 | 0.11953 | -0.015 | 3.018
6 | 0.388 | 0.12407 | -0.015 | 3.123
6.5 | 0.415 | 0.13685 | -0.018 | 3.031
7 | 0.441 | 0.13924 | -0.018 | 3.171
7.5 | 0.468 | 0.1417 | -0.018 | 3.304
8 | 0.495 | 0.15304 | -0.018 | 3.233
8.5 | 0.521 | 0.16216 | -0.019 | 3.215
9 | 0.549 | 0.17544 | -0.022 | 3.129
9.5 | 0.575 | 0.18742 | -0.022 | 3.071
10 | 0.602 | 0.19015 | -0.022 | 3.166
10.5 | 0.628 | 0.19299 | -0.023 | 3.256
11 | 0.655 | 0.196 | -0.023 | 3.34
11.5 | 0.681 | 0.20001 | -0.023 | 3.405
12 | 0.708 | 0.21232 | -0.025 | 3.335
12.5 | 0.735 | 0.21902 | -0.027 | 3.357
13 | 0.761 | 0.22295 | -0.027 | 3.415
13.5 | 0.787 | 0.22707 | -0.027 | 3.468
14 | 0.813 | 0.23332 | -0.028 | 3.486
14.5 | 0.839 | 0.25167 | -0.028 | 3.335
15 | 0.865 | 0.24627 | -0.028 | 3.513
15.5 | 0.894 | 0.28202 | -0.031 | 3.169
16 | 0.919 | 0.28494 | -0.031 | 3.226
16.5 | 0.945 | 0.29482 | -0.031 | 3.205
17 | 0.971 | 0.28871 | -0.032 | 3.362
17.5 | 0.996 | 0.28922 | -0.032 | 3.443
18 | 1.021 | 0.31097 | -0.033 | 3.284
18.5 | 1.047 | 0.31783 | -0.033 | 3.294
19 | 1.076 | 0.32179 | -0.035 | 3.343
19.5 | 1.101 | 0.3373 | -0.036 | 3.263
20 | 1.126 | 0.33755 | -0.036 | 3.335

## 182. Re 101.10k Mach 0.50 (2)
BIGFOIL.COM POLAR EXPORT
dh4009sm
Dale House DH4009 (smoothed) used on the Storm R/C aerobatic aircraft |  |  |  | Cl Max: | 0.6785 | at alpha= | 13 | deg
XFOIL ncrit=9 |  |  |  | L/D Max: | 26.6284 | at alpha= | 2.5 | deg
Re: | 101100 |  |  | Cd Min: | 0.28967 | at alpha= | -20 | deg
Mach: | 0.5 |  |  | Cl=0 at alpha= | -0.25311 | deg
|  |  |  | @ Cl=0.1, Cd= | 0.016918
|  |  |  | @ Cl=0.4, Cd= | 0.017396
|  |  |  | @ Cl=0.6, Cd= | 0.19818
alpha (deg) | Cl | Cd | Cm | Cl/Cd
-20 | -0.9322 | 0.28967 | 0.0809 | -3.2181
-19.5 | -0.9097 | 0.27892 | 0.0772 | -3.2615
-19 | -0.8882 | 0.27028 | 0.0726 | -3.2862
-18.5 | -0.8669 | 0.26198 | 0.0677 | -3.309
-18 | -0.8458 | 0.25393 | 0.0626 | -3.3308
-17.5 | -0.8264 | 0.24765 | 0.0562 | -3.337
-17 | -0.814 | 0.24524 | 0.0486 | -3.3192
-16.5 | -0.7923 | 0.23396 | 0.0446 | -3.3865
-16 | -0.7651 | 0.22077 | 0.0434 | -3.4656
-15.5 | -0.745 | 0.21239 | 0.0396 | -3.5077
-15 | -0.727 | 0.20473 | 0.0349 | -3.551
-14.5 | -0.7243 | 0.20253 | 0.0265 | -3.5763
-14 | -0.6927 | 0.18813 | 0.0268 | -3.682
-13.5 | -0.676 | 0.18016 | 0.0232 | -3.7522
-13 | -0.6778 | 0.17631 | 0.0151 | -3.8444
-12.5 | -0.6488 | 0.16386 | 0.0156 | -3.9595
-12 | -0.638 | 0.15633 | 0.0118 | -4.0811
-11.5 | -0.6308 | 0.14805 | 0.0076 | -4.2607
-11 | -0.6187 | 0.14 | 0.0052 | -4.4193
-10.5 | -0.6087 | 0.13132 | 0.0029 | -4.6352
-10 | -0.6294 | 0.12542 | -0.0065 | -5.0183
-9.5 | -0.6172 | 0.11631 | -0.0072 | -5.3065
-9 | -0.6206 | 0.10811 | -0.0108 | -5.7404
-8.5 | -0.5947 | 0.09905 | -0.0072 | -6.004
-8 | -0.6266 | 0.09157 | -0.0147 | -6.8429
-7.5 | -0.6053 | 0.08421 | -0.0092 | -7.188
-7 | -0.6348 | 0.07749 | -0.0095 | -8.192
-5 | -0.6413 | 0.04264 | -0.0119 | -15.0399
-4.5 | -0.5906 | 0.03565 | -0.007 | -16.5666
-4 | -0.5462 | 0.03043 | -0.0019 | -17.9494
-3.5 | -0.4962 | 0.02582 | 0.0024 | -19.2177
-3 | -0.4403 | 0.02265 | 0.0064 | -19.4393
-2.5 | -0.3905 | 0.01996 | 0.0102 | -19.5641
-2 | -0.3508 | 0.01818 | 0.0155 | -19.2959
-1.5 | -0.3096 | 0.01663 | 0.0196 | -18.617
-1 | -0.124 | 0.01723 | 0.0125 | -7.1967
-0.5 | -0.0436 | 0.01685 | 0.0063 | -2.5875
0 | 0.0447 | 0.01659 | -0.002 | 2.6944
0.5 | 0.0333 | 0.01666 | 0.0074 | 1.9988
1 | 0.0218 | 0.01662 | 0.0166 | 1.3117
1.5 | 0.132 | 0.01704 | 0.0044 | 7.7465
2 | 0.2395 | 0.01736 | -0.0063 | 13.7961
2.5 | 0.4636 | 0.01741 | -0.0211 | 26.6284
3 | 0.4942 | 0.01945 | -0.0144 | 25.4087
3.5 | 0.5347 | 0.02209 | -0.009 | 24.2055
4 | 0.5846 | 0.02576 | -0.005 | 22.6941
4.5 | 0.6243 | 0.02995 | 0.0009 | 20.8447
5 | 0.6497 | 0.03519 | 0.0077 | 18.4626
5.5 | 0.6657 | 0.04094 | 0.015 | 16.2604
6 | 0.67 | 0.04633 | 0.0228 | 14.4615
6.5 | 0.6702 | 0.0542 | 0.0269 | 12.3653
7.5 | 0.6051 | 0.08164 | 0.0051 | 7.4118
8 | 0.6033 | 0.08932 | 0.0042 | 6.7544
9 | 0.6044 | 0.10491 | 0.0009 | 5.7611
9.5 | 0.6105 | 0.11282 | -0.0007 | 5.4113
10 | 0.6147 | 0.12088 | -0.0032 | 5.0852
10.5 | 0.6177 | 0.1289 | -0.0065 | 4.7921
11 | 0.6239 | 0.13696 | -0.0095 | 4.5553
11.5 | 0.6349 | 0.14525 | -0.0119 | 4.3711
12 | 0.6684 | 0.15697 | -0.0096 | 4.2581
12.5 | 0.6538 | 0.16089 | -0.0192 | 4.0636
13 | 0.6785 | 0.17083 | -0.0199 | 3.9718
13.5 | 0.4779 | 0.1453 | -0.0005 | 3.2891
14 | 0.5077 | 0.15637 | -0.0003 | 3.2468
14.5 | 0.4919 | 0.15665 | -0.0052 | 3.1401
15 | 0.5006 | 0.16217 | -0.0075 | 3.0869
15.5 | 0.5288 | 0.17427 | -0.0076 | 3.0344
16 | 0.5186 | 0.17438 | -0.0125 | 2.974
16.5 | 0.5255 | 0.17951 | -0.0156 | 2.9274
17 | 0.5416 | 0.18726 | -0.0169 | 2.8922
17.5 | 0.554 | 0.19561 | -0.0193 | 2.8322
18 | 0.5548 | 0.19818 | -0.0236 | 2.7995

## 183. Re 201.90k Mach 0.00 (1)
BIGFOIL.COM POLAR EXPORT
dh4009sm
Dale House DH4009 (smoothed) used on the Storm R/C aerobatic aircraft |  |  |  | Cl Max: | 0.799 | at alpha= | 8.61 | deg
Wind Tunnel (UIUC Low-Speed Airfoil Test Program, Vol 3) |  |  |  | L/D Max: | 35.2222 | at alpha= | 2.49 | deg
Re: | 201900 |  |  | Cd Min: | 0.0089 | at alpha= | 1.46 | deg
Mach: | 0 |  |  | Cl=0 at alpha= | -0.085 | deg
|  |  |  | @ Cl=0.1, Cd= | 0.009321
|  |  |  | @ Cl=0.4, Cd= | 0.014473
|  |  |  | @ Cl=0.6, Cd= | 0.033567
alpha (deg) | Cl | Cd | Cm | Cl/Cd
-3.65 | -0.352 | 0.0149 |  | -23.6242
-2.63 | -0.278 | 0.0119 |  | -23.3613
-1.56 | -0.193 | 0.0112 |  | -17.2321
-0.6 | -0.063 | 0.0107 |  | -5.8879
0.43 | 0.063 | 0.0095 |  | 6.6316
1.46 | 0.187 | 0.0089 |  | 21.0112
2.49 | 0.317 | 0.009 |  | 35.2222
3.52 | 0.386 | 0.0138 |  | 27.971
4.55 | 0.465 | 0.0176 |  | 26.4205
5.56 | 0.548 | 0.0246 |  | 22.2764
6.57 | 0.646 | 0.0415 |  | 15.5663
7.65 | 0.737 | 0.0715 |  | 10.3077
8.61 | 0.799 | 0.1097 |  | 7.2835

## 184. Re 201.90k Mach 0.00 (2)
BIGFOIL.COM POLAR EXPORT
dh4009sm
Dale House DH4009 (smoothed) used on the Storm R/C aerobatic aircraft |  |  |  | Cl Max: | 0.832 | at alpha= | 10.25 | deg
Wind Tunnel (UIUC Low-Speed Airfoil Test Program, Vol 3) |  |  |  | L/D Max: |  | at alpha= |  | deg
Re: | 201900 |  |  | Cd Min: |  | at alpha= |  | deg
Mach: | 0 |  |  | Cl=0 at alpha= | -0.14744 | deg
@ Cl=0.1, Cd=
@ Cl=0.4, Cd=
@ Cl=0.6, Cd=
alpha (deg) | Cl | Cd | Cm | Cl/Cd
-7.23 | -0.655 |  | -0.0037
-6.6 | -0.596 |  | -0.0004
-6.22 | -0.566 |  | -0.0004
-5.47 | -0.499 |  | 0.0014
-4.87 | -0.451 |  | 0.0043
-4.36 | -0.404 |  | 0.0044
-3.91 | -0.369 |  | 0.0067
-3.26 | -0.315 |  | 0.0074
-2.96 | -0.295 |  | 0.0098
-2.46 | -0.265 |  | 0.013
-2.05 | -0.236 |  | 0.0163
-1.36 | -0.16 |  | 0.0163
-0.81 | -0.088 |  | 0.0114
-0.3 | -0.016 |  | 0.008
0.11 | 0.027 |  | 0.0063
0.78 | 0.113 |  | 0.0032
1.06 | 0.144 |  | 0.0025
1.99 | 0.253 |  | -0.0016
2.07 | 0.261 |  | -0.0029
2.8 | 0.344 |  | -0.0034
3.02 | 0.351 |  | -0.0015
3.93 | 0.411 |  | 0.0035
4.33 | 0.44 |  | 0.004
5.06 | 0.502 |  | 0.0066
5.24 | 0.515 |  | 0.0064
5.82 | 0.564 |  | 0.0089
6.34 | 0.62 |  | 0.0097
7.09 | 0.682 |  | 0.0115
7.21 | 0.693 |  | 0.0095
7.8 | 0.741 |  | 0.0039
8.4 | 0.78 |  | -0.0159
9.09 | 0.82 |  | -0.0367
9.29 | 0.821 |  | -0.0448
10.16 | 0.826 |  | -0.0643
10.25 | 0.832 |  | -0.0675
10.9 | 0.819 |  | -0.0782
11.24 | 0.804 |  | -0.0846
12.05 | 0.778 |  | -0.086
12.27 | 0.789 |  | -0.0918
13.02 | 0.757 |  | -0.0879
13.27 | 0.762 |  | -0.0867
14.07 | 0.765 |  | -0.0881
14.14 | 0.747 |  | -0.0873
14.89 | 0.769 |  | -0.0888
15.23 | 0.769 |  | -0.0918
16.13 | 0.77 |  | -0.0896
16.35 | 0.772 |  | -0.0929
16.93 | 0.799 |  | -0.0959
18.17 | 0.807 |  | -0.0957

## 185. Re 302.50k Mach 0.00 (1)
BIGFOIL.COM POLAR EXPORT
dh4009sm
Dale House DH4009 (smoothed) used on the Storm R/C aerobatic aircraft |  |  |  | Cl Max: | 0.668 | at alpha= | 6.6 | deg
Wind Tunnel (UIUC Low-Speed Airfoil Test Program, Vol 3) |  |  |  | L/D Max: | 35.9302 | at alpha= | 2.53 | deg
Re: | 302500 |  |  | Cd Min: | 0.0075 | at alpha= | 1.2 | deg
Mach: | 0 |  |  | Cl=0 at alpha= | -0.19062 | deg
|  |  |  | @ Cl=0.1, Cd= | 0.007625
|  |  |  | @ Cl=0.4, Cd= | 0.012929
|  |  |  | @ Cl=0.6, Cd= | 0.030381
alpha (deg) | Cl | Cd | Cm | Cl/Cd
-3.65 | -0.362 | 0.0139 |  | -26.0432
-2.61 | -0.271 | 0.012 |  | -22.5833
-1.6 | -0.149 | 0.0087 |  | -17.1264
-0.58 | -0.035 | 0.0083 |  | -4.2169
1.2 | 0.125 | 0.0075 |  | 16.6667
1.58 | 0.163 | 0.0078 |  | 20.8974
2.53 | 0.309 | 0.0086 |  | 35.9302
3.57 | 0.412 | 0.0135 |  | 30.5185
4.55 | 0.49 | 0.0169 |  | 28.9941
5.63 | 0.584 | 0.0272 |  | 21.4706
6.6 | 0.668 | 0.0439 |  | 15.2164

## 186. Re 302.50k Mach 0.00 (2)
BIGFOIL.COM POLAR EXPORT
dh4009sm
Dale House DH4009 (smoothed) used on the Storm R/C aerobatic aircraft |  |  |  | Cl Max: | 0.853 | at alpha= | 9.98 | deg
Wind Tunnel (UIUC Low-Speed Airfoil Test Program, Vol 3) |  |  |  | L/D Max: |  | at alpha= |  | deg
Re: | 302500 |  |  | Cd Min: |  | at alpha= |  | deg
Mach: | 0 |  |  | Cl=0 at alpha= | -0.26131 | deg
@ Cl=0.1, Cd=
@ Cl=0.4, Cd=
@ Cl=0.6, Cd=
alpha (deg) | Cl | Cd | Cm | Cl/Cd
-7.14 | -0.665 |  | -0.0056
-6.59 | -0.616 |  | -0.0031
-6.01 | -0.569 |  | -0.0018
-5.37 | -0.508 |  | -0.0003
-4.95 | -0.474 |  | 0.0026
-4.15 | -0.399 |  | 0.0037
-3.95 | -0.385 |  | 0.0057
-3.31 | -0.327 |  | 0.0057
-2.99 | -0.302 |  | 0.0082
-2.15 | -0.218 |  | 0.0059
-2.1 | -0.21 |  | 0.0063
-1.34 | -0.112 |  | 0.0021
-0.85 | -0.057 |  | 0.0029
-0.22 | 0.004 |  | 0.0029
0.07 | 0.03 |  | 0.0046
1 | 0.105 |  | 0.0071
1.05 | 0.112 |  | 0.0073
1.8 | 0.19 |  | 0.008
2.2 | 0.243 |  | 0.0059
2.72 | 0.326 |  | 0.0033
3.23 | 0.383 |  | 0.0002
3.81 | 0.426 |  | 0.0028
4.14 | 0.453 |  | 0.0034
4.92 | 0.519 |  | 0.0063
5.37 | 0.555 |  | 0.0069
5.98 | 0.611 |  | 0.0097
6.23 | 0.631 |  | 0.01
7 | 0.7 |  | 0.0114
7.35 | 0.727 |  | 0.0093
7.9 | 0.772 |  | 0.0014
8.39 | 0.803 |  | -0.0113
9.01 | 0.831 |  | -0.0342
9.41 | 0.842 |  | -0.048
9.98 | 0.853 |  | -0.0597
10.31 | 0.845 |  | -0.0707
10.9 | 0.83 |  | -0.0798
11.28 | 0.815 |  | -0.0867
11.84 | 0.804 |  | -0.0897
12.3 | 0.785 |  | -0.0913
12.82 | 0.777 |  | -0.0895
13.06 | 0.774 |  | -0.0901
14.14 | 0.78 |  | -0.0933
14.15 | 0.765 |  | -0.0885
14.8 | 0.767 |  | -0.0898
15.24 | 0.778 |  | -0.0937
16.17 | 0.786 |  | -0.0937
16.31 | 0.792 |  | -0.0958
17.1 | 0.795 |  | -0.0951
18.04 | 0.833 |  | -0.1024

## 187. Re 403.10k Mach 0.00 (1)
BIGFOIL.COM POLAR EXPORT
dh4009sm
Dale House DH4009 (smoothed) used on the Storm R/C aerobatic aircraft |  |  |  | Cl Max: | 0.592 | at alpha= | 5.61 | deg
Wind Tunnel (UIUC Low-Speed Airfoil Test Program, Vol 3) |  |  |  | L/D Max: | 37.0513 | at alpha= | 2.52 | deg
Re: | 403100 |  |  | Cd Min: | 0.0065 | at alpha= | 1.56 | deg
Mach: | 0 |  |  | Cl=0 at alpha= | -0.13682 | deg
|  |  |  | @ Cl=0.1, Cd= | 0.0066883
|  |  |  | @ Cl=0.4, Cd= | 0.0115
@ Cl=0.6, Cd=
alpha (deg) | Cl | Cd | Cm | Cl/Cd
-3.71 | -0.379 | 0.0138 |  | -27.4638
-2.66 | -0.266 | 0.0104 |  | -25.5769
-1.62 | -0.149 | 0.0067 |  | -22.2388
-0.58 | -0.039 | 0.0067 |  | -5.8209
0.42 | 0.049 | 0.0068 |  | 7.2059
1.56 | 0.186 | 0.0065 |  | 28.6154
2.52 | 0.289 | 0.0078 |  | 37.0513
3.53 | 0.4 | 0.0115 |  | 34.7826
4.54 | 0.497 | 0.0155 |  | 32.0645
5.61 | 0.592 | 0.0266 |  | 22.2556

## 188. Re 403.10k Mach 0.00 (2)
BIGFOIL.COM POLAR EXPORT
dh4009sm
Dale House DH4009 (smoothed) used on the Storm R/C aerobatic aircraft |  |  |  | Cl Max: | 0.996 | at alpha= | 17.76 | deg
Wind Tunnel (UIUC Low-Speed Airfoil Test Program, Vol 3) |  |  |  | L/D Max: |  | at alpha= |  | deg
Re: | 403100 |  |  | Cd Min: |  | at alpha= |  | deg
Mach: | 0 |  |  | Cl=0 at alpha= | -0.23257 | deg
@ Cl=0.1, Cd=
@ Cl=0.4, Cd=
@ Cl=0.6, Cd=
alpha (deg) | Cl | Cd | Cm | Cl/Cd
-5.4 | -0.535 |  | -0.0012
-4.97 | -0.489 |  | 0.0024
-4.2 | -0.416 |  | 0.0049
-4.07 | -0.407 |  | 0.0035
-3.21 | -0.326 |  | 0.0053
-3.12 | -0.315 |  | 0.0064
-2.36 | -0.229 |  | 0.0025
-2.08 | -0.197 |  | 0.0032
-1.17 | -0.094 |  | 0.0016
-1.02 | -0.075 |  | 0.0025
-0.33 | -0.011 |  | 0.0031
-0.02 | 0.024 |  | 0.0033
0.93 | 0.103 |  | 0.006
1.26 | 0.161 |  | 0.0066
1.86 | 0.219 |  | 0.0077
2.2 | 0.27 |  | 0.0076
2.92 | 0.327 |  | 0.0074
3.1 | 0.359 |  | 0.0064
3.93 | 0.447 |  | 0.0037
4.32 | 0.486 |  | 0.0052
4.98 | 0.539 |  | 0.006
5.2 | 0.563 |  | 0.0075
6.01 | 0.629 |  | 0.0096
6.31 | 0.664 |  | 0.0111
6.99 | 0.717 |  | 0.0106
7.27 | 0.738 |  | 0.0084
8.03 | 0.805 |  | -0.0078
8.56 | 0.848 |  | -0.0262
8.75 | 0.845 |  | -0.0339
9.05 | 0.865 |  | -0.0423
9.8 | 0.867 |  | -0.0651
10.32 | 0.886 |  | -0.0765
10.84 | 0.844 |  | -0.0828
11.19 | 0.86 |  | -0.0866
11.95 | 0.829 |  | -0.0904
12.15 | 0.874 |  | -0.0925
12.96 | 0.812 |  | -0.0918
13.52 | 0.813 |  | -0.0876
14.01 | 0.797 |  | -0.0914
14.45 | 0.838 |  | -0.0949
14.99 | 0.838 |  | -0.0992
15.05 | 0.868 |  | -0.0925
15.93 | 0.957 |  | -0.1207
16.21 | 0.983 |  | -0.1236
16.84 | 0.96 |  | -0.1133
17.76 | 0.996 |  | -0.1206

## 189. Re 504.50k Mach 0.00 (1)
BIGFOIL.COM POLAR EXPORT
dh4009sm
Dale House DH4009 (smoothed) used on the Storm R/C aerobatic aircraft |  |  |  | Cl Max: | 0.647 | at alpha= | 8 | deg
JavaFoil+Calcfoil stall+Eppler ext transition |  |  |  | L/D Max: | 49.081 | at alpha= | 3.5 | deg
Re: | 504500 |  |  | Cd Min: | 0.00628 | at alpha= | -1 | deg
Mach: | 0 |  |  | Cl=0 at alpha= | -1.1864 | deg
|  |  |  | @ Cl=0.1, Cd= | 0.0063619
|  |  |  | @ Cl=0.4, Cd= | 0.010315
|  |  |  | @ Cl=0.6, Cd= | 0.11422
alpha (deg) | Cl | Cd | Cm | Cl/Cd
-13.5 | -0.346 | 0.10765 | -0.003 | -3.214
-13 | -0.364 | 0.10064 | -0.004 | -3.618
-12.5 | -0.382 | 0.09625 | -0.004 | -3.969
-12 | -0.4 | 0.08967 | -0.004 | -4.457
-11.5 | -0.417 | 0.08379 | -0.005 | -4.971
-11 | -0.432 | 0.07925 | -0.005 | -5.452
-10.5 | -0.446 | 0.07422 | -0.005 | -6.008
-10 | -0.457 | 0.06927 | -0.005 | -6.601
-9.5 | -0.466 | 0.06554 | -0.006 | -7.105
-9 | -0.47 | 0.06109 | -0.006 | -7.699
-8.5 | -0.471 | 0.06422 | -0.006 | -7.33
-8 | -0.466 | 0.05918 | -0.006 | -7.882
-7.5 | -0.457 | 0.0544 | -0.006 | -8.4
-7 | -0.442 | 0.04973 | -0.007 | -8.892
-6.5 | -0.422 | 0.04616 | -0.007 | -9.145
-6 | -0.397 | 0.04357 | -0.007 | -9.113
-5.5 | -0.367 | 0.04015 | -0.007 | -9.146
-5 | -0.333 | 0.0375 | -0.007 | -8.885
-4.5 | -0.296 | 0.03542 | -0.008 | -8.346
-4 | -0.255 | 0.03354 | -0.008 | -7.608
-3.5 | -0.212 | 0.03203 | -0.009 | -6.634
-3 | -0.168 | 0.0309 | -0.011 | -5.446
-2.5 | -0.153 | 0.00883 | -0.026 | -17.289
-2 | -0.095 | 0.00871 | -0.027 | -10.883
-1.5 | -0.037 | 0.00862 | -0.028 | -4.236
-1 | 0.022 | 0.00628 | -0.029 | 3.497
-0.5 | 0.081 | 0.00628 | -0.03 | 12.819
0 | 0.139 | 0.00653 | -0.03 | 21.314
0.5 | 0.198 | 0.00659 | -0.031 | 29.968
1 | 0.256 | 0.00662 | -0.032 | 38.646
1.5 | 0.314 | 0.00668 | -0.033 | 47.026
2 | 0.372 | 0.0102 | -0.033 | 36.442
2.5 | 0.428 | 0.01043 | -0.034 | 41.08
3 | 0.483 | 0.01065 | -0.035 | 45.378
3.5 | 0.536 | 0.01093 | -0.036 | 49.081
4 | 0.472 | 0.0336 | -0.017 | 14.043
4.5 | 0.508 | 0.03583 | -0.015 | 14.177
5 | 0.542 | 0.03809 | -0.015 | 14.219
5.5 | 0.571 | 0.04072 | -0.014 | 14.03
6 | 0.597 | 0.04331 | -0.014 | 13.775
6.5 | 0.617 | 0.04648 | -0.014 | 13.276
7 | 0.632 | 0.0502 | -0.014 | 12.593
7.5 | 0.642 | 0.05415 | -0.014 | 11.856
8 | 0.647 | 0.05882 | -0.014 | 10.992
8.5 | 0.646 | 0.06445 | -0.014 | 10.022
9 | 0.64 | 0.0717 | -0.014 | 8.932
9.5 | 0.631 | 0.07597 | -0.015 | 8.302
10 | 0.617 | 0.08244 | -0.016 | 7.487
10.5 | 0.597 | 0.09368 | -0.016 | 6.373
11 | 0.569 | 0.10225 | -0.016 | 5.562
11.5 | 0.539 | 0.11207 | -0.016 | 4.807
12 | 0.508 | 0.09953 | -0.017 | 5.105
12.5 | 0.477 | 0.10883 | -0.017 | 4.384
13 | 0.447 | 0.11422 | -0.017 | 3.912

## 190. Re 504.50k Mach 0.00 (2)
BIGFOIL.COM POLAR EXPORT
dh4009sm
Dale House DH4009 (smoothed) used on the Storm R/C aerobatic aircraft |  |  |  | Cl Max: | 0.659 | at alpha= | 6.62 | deg
Wind Tunnel (UIUC Low-Speed Airfoil Test Program, Vol 3) |  |  |  | L/D Max: | 39.8571 | at alpha= | 2.54 | deg
Re: | 504500 |  |  | Cd Min: | 0.006 | at alpha= | -0.58 | deg
Mach: | 0 |  |  | Cl=0 at alpha= | -0.23667 | deg
|  |  |  | @ Cl=0.1, Cd= | 0.0060897
|  |  |  | @ Cl=0.4, Cd= | 0.011334
|  |  |  | @ Cl=0.6, Cd= | 0.02578
alpha (deg) | Cl | Cd | Cm | Cl/Cd
-3.81 | -0.387 | 0.0148 |  | -26.1486
-2.71 | -0.25 | 0.0106 |  | -23.5849
-1.69 | -0.146 | 0.0064 |  | -22.8125
-0.58 | -0.034 | 0.006 |  | -5.6667
0.45 | 0.068 | 0.006 |  | 11.3333
1.5 | 0.175 | 0.0063 |  | 27.7778
2.54 | 0.279 | 0.007 |  | 39.8571
3.53 | 0.38 | 0.0109 |  | 34.8624
4.54 | 0.486 | 0.0132 |  | 36.8182
5.59 | 0.578 | 0.021 |  | 27.5238
6.62 | 0.659 | 0.0386 |  | 17.0725

## 191. Re 504.50k Mach 0.00 (3)
BIGFOIL.COM POLAR EXPORT
dh4009sm
Dale House DH4009 (smoothed) used on the Storm R/C aerobatic aircraft |  |  |  | Cl Max: | 0.875 | at alpha= | 11.03 | deg
Wind Tunnel (UIUC Low-Speed Airfoil Test Program, Vol 3) |  |  |  | L/D Max: |  | at alpha= |  | deg
Re: | 504500 |  |  | Cd Min: |  | at alpha= |  | deg
Mach: | 0 |  |  | Cl=0 at alpha= | -0.24091 | deg
@ Cl=0.1, Cd=
@ Cl=0.4, Cd=
@ Cl=0.6, Cd=
alpha (deg) | Cl | Cd | Cm | Cl/Cd
-6.64 | -0.632 |  | -0.0095
-5.06 | -0.491 |  | -0.0036
-4.44 | -0.435 |  | -0.0013
-3.15 | -0.299 |  | -0.0012
-1.9 | -0.163 |  | -0.0026
-1.15 | -0.088 |  | -0.0012
0.1 | 0.033 |  | 0.0004
1.23 | 0.145 |  | 0.002
1.91 | 0.214 |  | 0.0031
3.07 | 0.323 |  | 0.0044
4.03 | 0.433 |  | 0.0014
5.04 | 0.526 |  | 0.0023
6.08 | 0.615 |  | 0.0055
7.12 | 0.699 |  | 0.0098
7.94 | 0.761 |  | 0.0058
9 | 0.826 |  | -0.0274
9.75 | 0.845 |  | -0.0535
10.34 | 0.856 |  | -0.0724
11.03 | 0.875 |  | -0.0795

## 192. Re 504.50k Mach 0.00 (4)
BIGFOIL.COM POLAR EXPORT
dh4009sm
Dale House DH4009 (smoothed) used on the Storm R/C aerobatic aircraft |  |  |  | Cl Max: | 0.7128 | at alpha= | 7 | deg
XFOIL ncrit=9 |  |  |  | L/D Max: | 47.8193 | at alpha= | 2.5 | deg
Re: | 504500 |  |  | Cd Min: | 0.18465 | at alpha= | -15 | deg
Mach: | 0 |  |  | Cl=0 at alpha= | -0.39133 | deg
|  |  |  | @ Cl=0.1, Cd= | 0.0058528
|  |  |  | @ Cl=0.4, Cd= | 0.010698
|  |  |  | @ Cl=0.6, Cd= | 0.021532
alpha (deg) | Cl | Cd | Cm | Cl/Cd
-16.5 | -0.5078 | 0.17287 | 0.0128 | -2.9375
-16 | -0.501 | 0.16783 | 0.0108 | -2.9852
-15.5 | -0.4952 | 0.16268 | 0.0088 | -3.044
-15 | -0.6932 | 0.18465 | 0.0304 | -3.7541
-14.5 | -0.6818 | 0.17745 | 0.0276 | -3.8422
-14 | -0.6715 | 0.17002 | 0.0246 | -3.9495
-13.5 | -0.6621 | 0.16238 | 0.0215 | -4.0775
-13 | -0.654 | 0.15453 | 0.0184 | -4.2322
-12.5 | -0.6469 | 0.14645 | 0.0152 | -4.4172
-12 | -0.6411 | 0.13813 | 0.0119 | -4.6413
-11.5 | -0.6365 | 0.12953 | 0.0084 | -4.9139
-11 | -0.633 | 0.12054 | 0.0042 | -5.2514
-10.5 | -0.6297 | 0.11096 | -0.0013 | -5.675
-10 | -0.6274 | 0.10102 | -0.0073 | -6.2107
-9.5 | -0.6308 | 0.08896 | -0.0167 | -7.0908
-9 | -0.6498 | 0.07892 | -0.023 | -8.2337
-8.5 | -0.6706 | 0.07178 | -0.0217 | -9.3424
-8 | -0.6754 | 0.06446 | -0.0195 | -10.4778
-7.5 | -0.6717 | 0.05728 | -0.0163 | -11.7266
-7 | -0.6797 | 0.04571 | -0.0125 | -14.8698
-6.5 | -0.6589 | 0.04043 | -0.0095 | -16.2973
-6 | -0.6309 | 0.03579 | -0.0059 | -17.6278
-5.5 | -0.5891 | 0.03409 | -0.0018 | -17.2807
-5 | -0.5568 | 0.03072 | 0.0026 | -18.125
-4.5 | -0.5323 | 0.02265 | 0.0069 | -23.5011
-4 | -0.4823 | 0.01984 | 0.0075 | -24.3095
-3.5 | -0.4139 | 0.01653 | 0.0047 | -25.0393
-3 | -0.3457 | 0.01291 | 0.0042 | -26.7777
-2.5 | -0.2792 | 0.01144 | 0.0018 | -24.4056
-2 | -0.2146 | 0.00946 | -0.0005 | -22.685
-1.5 | -0.1601 | 0.00597 | -0.0021 | -26.8174
-1 | -0.0871 | 0.00578 | -0.0055 | -15.0692
0 | 0.056 | 0.0058 | -0.013 | 9.6552
0.5 | 0.1143 | 0.00587 | -0.0135 | 19.4719
1 | 0.168 | 0.00593 | -0.0131 | 28.3305
1.5 | 0.2184 | 0.00601 | -0.0117 | 36.3394
2 | 0.2643 | 0.00611 | -0.0091 | 43.257
2.5 | 0.307 | 0.00642 | -0.0058 | 47.8193
3 | 0.3257 | 0.00909 | 0.001 | 35.8306
3.5 | 0.3826 | 0.01035 | 0.0004 | 36.9662
4 | 0.446 | 0.01162 | -0.0017 | 38.3821
4.5 | 0.5086 | 0.01352 | -0.0038 | 37.6183
5 | 0.5707 | 0.01842 | -0.0054 | 30.9826
6 | 0.6674 | 0.02869 | -0.0007 | 23.2625
6.5 | 0.6905 | 0.03265 | 0.0052 | 21.1485
7 | 0.7128 | 0.03701 | 0.0098 | 19.2597
7.5 | 0.7052 | 0.04837 | 0.0151 | 14.5793
8 | 0.7114 | 0.05506 | 0.0194 | 12.9205
8.5 | 0.7094 | 0.06208 | 0.0227 | 11.4272
9 | 0.7043 | 0.06829 | 0.0249 | 10.3134
9.5 | 0.6742 | 0.07751 | 0.0222 | 8.6982

## 193. Re 504.50k Mach 0.10 (1)
BIGFOIL.COM POLAR EXPORT
dh4009sm
Dale House DH4009 (smoothed) used on the Storm R/C aerobatic aircraft |  |  |  | Cl Max: | 0.639 | at alpha= | 8 | deg
JavaFoil+Calcfoil stall+Eppler ext transition |  |  |  | L/D Max: | 49.256 | at alpha= | 3.5 | deg
Re: | 504500 |  |  | Cd Min: | 0.00629 | at alpha= | -1 | deg
Mach: | 0.1 |  |  | Cl=0 at alpha= | -1.1864 | deg
|  |  |  | @ Cl=0.1, Cd= | 0.0062997
|  |  |  | @ Cl=0.4, Cd= | 0.010329
|  |  |  | @ Cl=0.6, Cd= | 0.12167
alpha (deg) | Cl | Cd | Cm | Cl/Cd
-13.5 | -0.307 | 0.10871 | -0.004 | -2.82
-13 | -0.327 | 0.102 | -0.004 | -3.204
-12.5 | -0.347 | 0.09589 | -0.004 | -3.622
-12 | -0.368 | 0.08966 | -0.004 | -4.102
-11.5 | -0.388 | 0.08385 | -0.005 | -4.622
-11 | -0.406 | 0.07908 | -0.005 | -5.139
-10.5 | -0.424 | 0.07446 | -0.005 | -5.688
-10 | -0.438 | 0.07041 | -0.005 | -6.225
-9.5 | -0.45 | 0.06556 | -0.006 | -6.863
-9 | -0.458 | 0.0606 | -0.006 | -7.556
-8.5 | -0.461 | 0.05741 | -0.006 | -8.034
-8 | -0.46 | 0.05999 | -0.006 | -7.66
-7.5 | -0.452 | 0.05492 | -0.006 | -8.235
-7 | -0.439 | 0.0502 | -0.007 | -8.754
-6.5 | -0.421 | 0.04651 | -0.007 | -9.048
-6 | -0.397 | 0.04383 | -0.007 | -9.051
-5.5 | -0.368 | 0.04022 | -0.007 | -9.14
-5 | -0.334 | 0.03768 | -0.007 | -8.864
-4.5 | -0.297 | 0.03548 | -0.008 | -8.363
-4 | -0.256 | 0.03357 | -0.008 | -7.632
-3.5 | -0.213 | 0.03206 | -0.009 | -6.657
-3 | -0.169 | 0.03096 | -0.011 | -5.461
-2.5 | -0.153 | 0.00883 | -0.027 | -17.373
-2 | -0.095 | 0.00871 | -0.027 | -10.942
-1.5 | -0.037 | 0.00862 | -0.028 | -4.26
-1 | 0.022 | 0.00629 | -0.029 | 3.513
-0.5 | 0.081 | 0.00629 | -0.03 | 12.877
0 | 0.14 | 0.00632 | -0.03 | 22.142
0.5 | 0.199 | 0.00661 | -0.031 | 30.062
1 | 0.257 | 0.00663 | -0.032 | 38.806
1.5 | 0.316 | 0.00668 | -0.033 | 47.208
2 | 0.373 | 0.01022 | -0.034 | 36.552
2.5 | 0.43 | 0.01045 | -0.034 | 41.189
3 | 0.486 | 0.0107 | -0.035 | 45.409
3.5 | 0.539 | 0.01094 | -0.036 | 49.256
4 | 0.473 | 0.03377 | -0.017 | 14.019
4.5 | 0.51 | 0.03591 | -0.015 | 14.193
5 | 0.543 | 0.03842 | -0.015 | 14.137
5.5 | 0.572 | 0.041 | -0.014 | 13.953
6 | 0.596 | 0.0434 | -0.014 | 13.742
6.5 | 0.615 | 0.04686 | -0.014 | 13.134
7 | 0.629 | 0.05029 | -0.014 | 12.505
7.5 | 0.637 | 0.05497 | -0.014 | 11.583
8 | 0.639 | 0.05967 | -0.014 | 10.702
8.5 | 0.635 | 0.06709 | -0.014 | 9.464
9 | 0.626 | 0.07131 | -0.015 | 8.781
9.5 | 0.613 | 0.07848 | -0.015 | 7.808
10 | 0.596 | 0.08607 | -0.016 | 6.919
10.5 | 0.571 | 0.09721 | -0.016 | 5.876
11 | 0.539 | 0.10493 | -0.016 | 5.133
11.5 | 0.505 | 0.1158 | -0.016 | 4.357
12 | 0.47 | 0.10111 | -0.017 | 4.649
12.5 | 0.436 | 0.11079 | -0.017 | 3.933
13 | 0.402 | 0.12167 | -0.018 | 3.308

## 194. Re 504.50k Mach 0.10 (2)
BIGFOIL.COM POLAR EXPORT
dh4009sm
Dale House DH4009 (smoothed) used on the Storm R/C aerobatic aircraft |  |  |  | Cl Max: | 0.5721 | at alpha= | 5 | deg
XFOIL ncrit=9 |  |  |  | L/D Max: | 47.6161 | at alpha= | 2.5 | deg
Re: | 504500 |  |  | Cd Min: | 0.01883 | at alpha= | 5 | deg
Mach: | 0.1 |  |  | Cl=0 at alpha= | -99 | deg
|  |  |  | @ Cl=0.1, Cd= | 0.0058651
|  |  |  | @ Cl=0.4, Cd= | 0.01075
|  |  |  | @ Cl=0.6, Cd= | 0.01883
alpha (deg) | Cl | Cd | Cm | Cl/Cd
0 | 0.0561 | 0.00582 | -0.013 | 9.6392
0.5 | 0.1145 | 0.00588 | -0.0135 | 19.4728
1 | 0.169 | 0.00595 | -0.0132 | 28.4034
1.5 | 0.2194 | 0.00602 | -0.0117 | 36.4452
2 | 0.2654 | 0.00613 | -0.009 | 43.2953
2.5 | 0.3076 | 0.00646 | -0.0056 | 47.6161
3 | 0.3252 | 0.00924 | 0.0015 | 35.1948
3.5 | 0.3831 | 0.01041 | 0.0008 | 36.8012
4 | 0.4467 | 0.01169 | -0.0012 | 38.2121
4.5 | 0.5095 | 0.01367 | -0.0032 | 37.2714
5 | 0.5721 | 0.01883 | -0.0048 | 30.3824

## 195. Re 504.50k Mach 0.25 (1)
BIGFOIL.COM POLAR EXPORT
dh4009sm
Dale House DH4009 (smoothed) used on the Storm R/C aerobatic aircraft |  |  |  | Cl Max: | 0.599 | at alpha= | 6.5 | deg
JavaFoil+Calcfoil stall+Eppler ext transition |  |  |  | L/D Max: | 48.124 | at alpha= | 1.5 | deg
Re: | 504500 |  |  | Cd Min: | 0.00634 | at alpha= | -1 | deg
Mach: | 0.25 |  |  | Cl=0 at alpha= | -1.1885 | deg
|  |  |  | @ Cl=0.1, Cd= | 0.0063556
|  |  |  | @ Cl=0.4, Cd= | 0.11073
|  |  |  | @ Cl=0.6, Cd= | 0.11073
alpha (deg) | Cl | Cd | Cm | Cl/Cd
-12 | -0.061 | 0.09564 | -0.005 | -0.639
-11.5 | -0.058 | 0.08953 | -0.005 | -0.651
-11 | -0.148 | 0.08518 | -0.005 | -1.737
-10.5 | -0.211 | 0.07897 | -0.006 | -2.671
-10 | -0.263 | 0.07377 | -0.006 | -3.563
-9.5 | -0.308 | 0.06816 | -0.006 | -4.518
-9 | -0.346 | 0.06378 | -0.006 | -5.428
-8.5 | -0.377 | 0.05908 | -0.006 | -6.377
-8 | -0.399 | 0.05516 | -0.007 | -7.227
-7.5 | -0.411 | 0.05169 | -0.007 | -7.954
-7 | -0.414 | 0.05394 | -0.007 | -7.673
-6.5 | -0.407 | 0.04871 | -0.007 | -8.358
-6 | -0.391 | 0.04552 | -0.007 | -8.598
-5.5 | -0.368 | 0.04125 | -0.007 | -8.919
-5 | -0.338 | 0.03831 | -0.007 | -8.81
-4.5 | -0.302 | 0.03587 | -0.008 | -8.414
-4 | -0.262 | 0.0338 | -0.008 | -7.746
-3.5 | -0.219 | 0.03221 | -0.009 | -6.788
-3 | -0.173 | 0.03114 | -0.011 | -5.57
-2.5 | -0.127 | 0.03011 | -0.011 | -4.202
-2 | -0.098 | 0.0088 | -0.028 | -11.129
-1.5 | -0.038 | 0.0087 | -0.029 | -4.337
-1 | 0.023 | 0.00634 | -0.03 | 3.577
-0.5 | 0.083 | 0.00635 | -0.031 | 13.087
0 | 0.144 | 0.00637 | -0.031 | 22.547
0.5 | 0.204 | 0.00667 | -0.032 | 30.582
1 | 0.264 | 0.00671 | -0.033 | 39.369
1.5 | 0.324 | 0.00674 | -0.034 | 48.124
2 | 0.384 | 0.0103 | -0.034 | 37.22
2.5 | 0.442 | 0.01055 | -0.035 | 41.886
3 | 0.498 | 0.01088 | -0.036 | 45.807
3.5 | 0.443 | 0.03264 | -0.015 | 13.564
4 | 0.483 | 0.03435 | -0.016 | 14.054
4.5 | 0.518 | 0.03655 | -0.015 | 14.178
5 | 0.549 | 0.03897 | -0.014 | 14.075
5.5 | 0.573 | 0.04151 | -0.014 | 13.801
6 | 0.59 | 0.04475 | -0.014 | 13.185
6.5 | 0.599 | 0.04872 | -0.014 | 12.289
7 | 0.598 | 0.05358 | -0.014 | 11.165
7.5 | 0.588 | 0.06091 | -0.014 | 9.65
8 | 0.568 | 0.06648 | -0.015 | 8.538
8.5 | 0.538 | 0.0651 | -0.016 | 8.26
9 | 0.499 | 0.07181 | -0.016 | 6.947
9.5 | 0.452 | 0.07525 | -0.016 | 6.008
10 | 0.398 | 0.08191 | -0.017 | 4.865
10.5 | 0.333 | 0.08983 | -0.018 | 3.702
11 | 0.249 | 0.09784 | -0.018 | 2.547
11.5 | 0.141 | 0.11073 | -0.019 | 1.272

## 196. Re 504.50k Mach 0.25 (2)
BIGFOIL.COM POLAR EXPORT
dh4009sm
Dale House DH4009 (smoothed) used on the Storm R/C aerobatic aircraft |  |  |  | Cl Max: | 0.8493 | at alpha= | 20 | deg
XFOIL ncrit=9 |  |  |  | L/D Max: | 46.4723 | at alpha= | 2.5 | deg
Re: | 504500 |  |  | Cd Min: | 0.2595 | at alpha= | 20 | deg
Mach: | 0.25 |  |  | Cl=0 at alpha= | -0.45853 | deg
|  |  |  | @ Cl=0.1, Cd= | 0.005962
|  |  |  | @ Cl=0.4, Cd= | 0.011077
|  |  |  | @ Cl=0.6, Cd= | 0.020202
alpha (deg) | Cl | Cd | Cm | Cl/Cd
-20 | -0.566 | 0.21445 | 0.0306 | -2.6393
-19.5 | -0.5573 | 0.2087 | 0.0281 | -2.6703
-19 | -0.549 | 0.20318 | 0.0253 | -2.702
-18.5 | -0.5423 | 0.19786 | 0.0223 | -2.7408
-18 | -0.5367 | 0.19262 | 0.0194 | -2.7863
-17.5 | -0.5315 | 0.18731 | 0.0165 | -2.8375
-17 | -0.5203 | 0.17978 | 0.0154 | -2.8941
-16.5 | -0.5113 | 0.17454 | 0.0138 | -2.9294
-16 | -0.5039 | 0.16927 | 0.0116 | -2.9769
-15.5 | -0.7123 | 0.19586 | 0.0354 | -3.6368
-15 | -0.6984 | 0.18873 | 0.0328 | -3.7005
-14.5 | -0.6855 | 0.18125 | 0.0295 | -3.7821
-14 | -0.6736 | 0.17362 | 0.0262 | -3.8797
-13.5 | -0.6626 | 0.16584 | 0.0229 | -3.9954
-13 | -0.6527 | 0.1579 | 0.0196 | -4.1336
-12.5 | -0.6439 | 0.14979 | 0.0163 | -4.2987
-12 | -0.6357 | 0.14141 | 0.0127 | -4.4954
-11.5 | -0.6288 | 0.13276 | 0.0079 | -4.7364
-11 | -0.6222 | 0.12397 | 0.0034 | -5.019
-10.5 | -0.6171 | 0.11496 | -0.0009 | -5.368
-10 | -0.614 | 0.1054 | -0.0057 | -5.8254
-9.5 | -0.6125 | 0.09483 | -0.0122 | -6.4589
-9 | -0.6189 | 0.08316 | -0.0215 | -7.4423
-8.5 | -0.639 | 0.07471 | -0.0248 | -8.5531
-8 | -0.6573 | 0.0678 | -0.0224 | -9.6947
-7.5 | -0.6817 | 0.05696 | -0.02 | -11.968
-7 | -0.6763 | 0.05048 | -0.0171 | -13.3974
-6.5 | -0.6613 | 0.0444 | -0.0135 | -14.8941
-6 | -0.6342 | 0.0393 | -0.0093 | -16.1374
-5.5 | -0.5972 | 0.03701 | -0.0043 | -16.1362
-5 | -0.579 | 0.02887 | 0.0013 | -20.0554
-4.5 | -0.5497 | 0.02429 | 0.0055 | -22.6307
-4 | -0.4909 | 0.02092 | 0.0051 | -23.4656
-3.5 | -0.4211 | 0.01709 | 0.0026 | -24.6401
-3 | -0.3502 | 0.01327 | 0.0023 | -26.3904
-2.5 | -0.2808 | 0.01168 | -0.0001 | -24.0411
-2 | -0.2143 | 0.00956 | -0.0023 | -22.4163
-1.5 | -0.1536 | 0.00619 | -0.005 | -24.8142
-1 | -0.0808 | 0.00587 | -0.0079 | -13.7649
-0.5 | -0.0054 | 0.00588 | -0.012 | -0.91837
0 | 0.0597 | 0.00592 | -0.0137 | 10.0845
0.5 | 0.1173 | 0.00598 | -0.0137 | 19.6154
1 | 0.1732 | 0.00605 | -0.0133 | 28.6281
1.5 | 0.2249 | 0.00613 | -0.0116 | 36.6884
2 | 0.2719 | 0.00623 | -0.0088 | 43.6437
2.5 | 0.3109 | 0.00669 | -0.0042 | 46.4723
3 | 0.3297 | 0.00962 | 0.0028 | 34.2723
3.5 | 0.3846 | 0.01078 | 0.0034 | 35.6772
4 | 0.4504 | 0.01205 | 0.0015 | 37.3776
4.5 | 0.5165 | 0.01453 | -0.0006 | 35.5471
5 | 0.583 | 0.01885 | -0.0023 | 30.9284
5.5 | 0.6475 | 0.02398 | -0.0036 | 27.0017
6 | 0.6707 | 0.0316 | 0.0044 | 21.2247
6.5 | 0.6906 | 0.03626 | 0.011 | 19.0458
7 | 0.7067 | 0.04175 | 0.0163 | 16.9269
7.5 | 0.7194 | 0.04701 | 0.0199 | 15.3031
8.5 | 0.6793 | 0.06587 | 0.0266 | 10.3127
9 | 0.6536 | 0.07347 | 0.0263 | 8.8961
9.5 | 0.6357 | 0.08471 | 0.0176 | 7.5044
10 | 0.6334 | 0.09792 | 0.0073 | 6.4685
10.5 | 0.6336 | 0.1084 | 0.0014 | 5.845
11 | 0.638 | 0.11788 | -0.004 | 5.4123
11.5 | 0.6427 | 0.1275 | -0.0099 | 5.0408
12 | 0.6468 | 0.1362 | -0.0136 | 4.7489
12.5 | 0.6528 | 0.14444 | -0.017 | 4.5195
13 | 0.6604 | 0.15222 | -0.02 | 4.3385
13.5 | 0.67 | 0.15962 | -0.0226 | 4.1975
14 | 0.6767 | 0.16898 | -0.0239 | 4.0046
14.5 | 0.6878 | 0.17731 | -0.0276 | 3.8791
15 | 0.6998 | 0.18543 | -0.0314 | 3.7739
15.5 | 0.7119 | 0.19302 | -0.0359 | 3.6882
16 | 0.7247 | 0.20036 | -0.0418 | 3.617
16.5 | 0.7398 | 0.20802 | -0.0459 | 3.5564
17 | 0.7549 | 0.21533 | -0.0497 | 3.5058
17.5 | 0.7701 | 0.22235 | -0.0534 | 3.4635
18 | 0.7856 | 0.22925 | -0.0565 | 3.4268
18.5 | 0.8018 | 0.23839 | -0.059 | 3.3634
19 | 0.8173 | 0.24564 | -0.0637 | 3.3272
19.5 | 0.8331 | 0.25264 | -0.0686 | 3.2976
20 | 0.8493 | 0.2595 | -0.0736 | 3.2728

## 197. Re 504.50k Mach 0.50 (1)
BIGFOIL.COM POLAR EXPORT
dh4009sm
Dale House DH4009 (smoothed) used on the Storm R/C aerobatic aircraft |  |  |  | Cl Max: | 1.126 | at alpha= | 20 | deg
JavaFoil+Calcfoil stall+Eppler ext transition |  |  |  | L/D Max: | 45.031 | at alpha= | 2.5 | deg
Re: | 504500 |  |  | Cd Min: | 0.00656 | at alpha= | -0.5 | deg
Mach: | 0.5 |  |  | Cl=0 at alpha= | -1.1866 | deg
|  |  |  | @ Cl=0.1, Cd= | 0.0065631
|  |  |  | @ Cl=0.4, Cd= | 0.076577
|  |  |  | @ Cl=0.6, Cd= | 0.117
alpha (deg) | Cl | Cd | Cm | Cl/Cd
-20 | -0.995 | 0.2179 | 0.001 | -4.568
-19.5 | -0.97 | 0.21257 | 0 | -4.565
-19 | -0.945 | 0.20902 | 0 | -4.521
-18.5 | -0.92 | 0.20041 | -0.001 | -4.59
-18 | -0.894 | 0.19437 | -0.001 | -4.602
-17.5 | -0.869 | 0.19313 | -0.002 | -4.497
-17 | -0.841 | 0.18143 | -0.002 | -4.636
-16.5 | -0.815 | 0.17659 | -0.002 | -4.616
-16 | -0.789 | 0.16965 | -0.003 | -4.653
-15.5 | -0.764 | 0.16632 | -0.003 | -4.592
-15 | -0.738 | 0.16214 | -0.004 | -4.551
-14.5 | -0.712 | 0.15813 | -0.004 | -4.503
-14 | -0.686 | 0.14527 | -0.005 | -4.72
-13.5 | -0.658 | 0.13811 | -0.005 | -4.767
-13 | -0.632 | 0.13419 | -0.005 | -4.711
-12.5 | -0.606 | 0.12924 | -0.005 | -4.69
-12 | -0.58 | 0.12702 | -0.006 | -4.565
-11.5 | -0.554 | 0.12359 | -0.006 | -4.479
-11 | -0.527 | 0.12032 | -0.007 | -4.381
-10.5 | -0.5 | 0.10814 | -0.006 | -4.622
-10 | -0.473 | 0.10505 | -0.007 | -4.506
-9.5 | -0.447 | 0.0994 | -0.007 | -4.495
-9 | -0.42 | 0.09689 | -0.007 | -4.337
-8.5 | -0.394 | 0.09348 | -0.008 | -4.21
-8 | -0.367 | 0.09081 | -0.008 | -4.04
-7.5 | -0.34 | 0.08701 | -0.009 | -3.911
-7 | -0.313 | 0.09039 | -0.009 | -3.468
-6.5 | -0.286 | 0.05738 | -0.008 | -4.991
-6 | -0.26 | 0.04823 | -0.009 | -5.383
-5.5 | -0.233 | 0.04269 | -0.009 | -5.451
-5 | -0.206 | 0.03909 | -0.01 | -5.265
-4.5 | -0.292 | 0.04177 | -0.009 | -6.983
-4 | -0.277 | 0.03585 | -0.009 | -7.729
-3.5 | -0.239 | 0.03398 | -0.009 | -7.027
-3 | -0.192 | 0.03191 | -0.011 | -6.012
-2.5 | -0.141 | 0.03051 | -0.012 | -4.618
-2 | -0.109 | 0.0091 | -0.031 | -12.009
-1.5 | -0.042 | 0.00895 | -0.032 | -4.707
-1 | 0.025 | 0.00879 | -0.033 | 2.883
-0.5 | 0.093 | 0.00656 | -0.034 | 14.18
0 | 0.161 | 0.00659 | -0.035 | 24.371
0.5 | 0.228 | 0.00662 | -0.036 | 34.448
1 | 0.295 | 0.00669 | -0.037 | 44.166
1.5 | 0.362 | 0.01025 | -0.038 | 35.314
2 | 0.428 | 0.01064 | -0.038 | 40.177
2.5 | 0.492 | 0.01092 | -0.039 | 45.031
3 | 0.441 | 0.03198 | -0.016 | 13.8
3.5 | 0.481 | 0.03403 | -0.017 | 14.144
4 | 0.506 | 0.03717 | -0.015 | 13.619
4.5 | 0.495 | 0.04349 | -0.014 | 11.375
5 | 0.334 | 0.04397 | -0.016 | 7.599
5.5 | 0.361 | 0.05065 | -0.016 | 7.127
6 | 0.388 | 0.07091 | -0.016 | 5.468
6.5 | 0.415 | 0.08366 | -0.018 | 4.959
7 | 0.442 | 0.08564 | -0.018 | 5.156
7.5 | 0.468 | 0.09124 | -0.019 | 5.133
8 | 0.495 | 0.09612 | -0.019 | 5.15
8.5 | 0.522 | 0.10088 | -0.019 | 5.17
9 | 0.549 | 0.10781 | -0.022 | 5.094
9.5 | 0.576 | 0.11449 | -0.022 | 5.028
10 | 0.602 | 0.11721 | -0.023 | 5.137
10.5 | 0.629 | 0.1201 | -0.023 | 5.233
11 | 0.655 | 0.12313 | -0.023 | 5.319
11.5 | 0.681 | 0.12677 | -0.024 | 5.373
12 | 0.709 | 0.13004 | -0.026 | 5.453
12.5 | 0.735 | 0.13715 | -0.027 | 5.362
13 | 0.762 | 0.14083 | -0.027 | 5.408
13.5 | 0.788 | 0.14466 | -0.027 | 5.444
14 | 0.814 | 0.15079 | -0.028 | 5.395
14.5 | 0.84 | 0.15796 | -0.028 | 5.315
15 | 0.866 | 0.16032 | -0.029 | 5.4
15.5 | 0.894 | 0.1771 | -0.031 | 5.046
16 | 0.919 | 0.18261 | -0.031 | 5.035
16.5 | 0.945 | 0.18426 | -0.032 | 5.128
17 | 0.971 | 0.18874 | -0.032 | 5.143
17.5 | 0.996 | 0.19038 | -0.032 | 5.232
18 | 1.022 | 0.20167 | -0.033 | 5.066
18.5 | 1.048 | 0.20611 | -0.034 | 5.085
19 | 1.076 | 0.21473 | -0.035 | 5.011
19.5 | 1.101 | 0.21515 | -0.036 | 5.117
20 | 1.126 | 0.2231 | -0.036 | 5.047

## 198. Re 504.50k Mach 0.50 (2)
BIGFOIL.COM POLAR EXPORT
dh4009sm
Dale House DH4009 (smoothed) used on the Storm R/C aerobatic aircraft |  |  |  | Cl Max: | 0.6728 | at alpha= | 5.5 | deg
XFOIL ncrit=9 |  |  |  | L/D Max: | 44.3478 | at alpha= | 2 | deg
Re: | 504500 |  |  | Cd Min: | 0.11974 | at alpha= | 10.5 | deg
Mach: | 0.5 |  |  | Cl=0 at alpha= | -99 | deg
|  |  |  | @ Cl=0.1, Cd= | 0.0063964
|  |  |  | @ Cl=0.4, Cd= | 0.01183
|  |  |  | @ Cl=0.6, Cd= | 0.023332
alpha (deg) | Cl | Cd | Cm | Cl/Cd
0 | 0.0672 | 0.00637 | -0.0151 | 10.5495
0.5 | 0.1292 | 0.00642 | -0.0144 | 20.1246
1 | 0.1907 | 0.00648 | -0.0135 | 29.429
1.5 | 0.2461 | 0.00652 | -0.0107 | 37.7454
2 | 0.2958 | 0.00667 | -0.0064 | 44.3478
2.5 | 0.3077 | 0.00916 | 0.0041 | 33.5917
3 | 0.3549 | 0.01047 | 0.0081 | 33.8968
3.5 | 0.4053 | 0.01199 | 0.0118 | 33.8032
4 | 0.4695 | 0.01392 | 0.013 | 33.7284
4.5 | 0.5465 | 0.01769 | 0.0118 | 30.8932
5.5 | 0.6728 | 0.03101 | 0.0107 | 21.6962
6 | 0.67 | 0.03803 | 0.0214 | 17.6177
6.5 | 0.6573 | 0.04709 | 0.0268 | 13.9584
7 | 0.6485 | 0.05384 | 0.031 | 12.0449
7.5 | 0.6263 | 0.06052 | 0.0339 | 10.3486
8 | 0.6059 | 0.06931 | 0.0294 | 8.7419
8.5 | 0.6003 | 0.08125 | 0.0188 | 7.3883
9 | 0.6075 | 0.09279 | 0.0081 | 6.547
9.5 | 0.609 | 0.10229 | 0.003 | 5.9537
10 | 0.6121 | 0.11129 | -0.0011 | 5.5
10.5 | 0.6178 | 0.11974 | -0.0046 | 5.1595