## index
index | Re | Mach | Datasource
1 | 50000 | 0 | JavaFoil+Calcfoil stall+Eppler ext transition
2 | 50000 | 0 | XFOIL ncrit=9
3 | 50000 | 0.1 | JavaFoil+Calcfoil stall+Eppler ext transition
4 | 50000 | 0.1 | XFOIL ncrit=9
5 | 50000 | 0.25 | JavaFoil+Calcfoil stall+Eppler ext transition
6 | 50000 | 0.25 | XFOIL ncrit=9
7 | 50000 | 0.5 | JavaFoil+Calcfoil stall+Eppler ext transition
8 | 50000 | 0.5 | XFOIL ncrit=9
9 | 100000 | 0 | JavaFoil+Calcfoil stall+Eppler ext transition
10 | 100000 | 0 | XFOIL ncrit=9
11 | 100000 | 0.1 | JavaFoil+Calcfoil stall+Eppler ext transition
12 | 100000 | 0.1 | XFOIL ncrit=9
13 | 100000 | 0.25 | JavaFoil+Calcfoil stall+Eppler ext transition
14 | 100000 | 0.25 | XFOIL ncrit=9
15 | 100000 | 0.5 | JavaFoil+Calcfoil stall+Eppler ext transition
16 | 100000 | 0.5 | XFOIL ncrit=9
17 | 250000 | 0 | JavaFoil+Calcfoil stall+Eppler ext transition
18 | 250000 | 0 | XFOIL ncrit=9
19 | 250000 | 0.1 | JavaFoil+Calcfoil stall+Eppler ext transition
20 | 250000 | 0.1 | XFOIL ncrit=9
21 | 250000 | 0.25 | JavaFoil+Calcfoil stall+Eppler ext transition
22 | 250000 | 0.25 | XFOIL ncrit=9
23 | 250000 | 0.5 | JavaFoil+Calcfoil stall+Eppler ext transition
24 | 250000 | 0.5 | XFOIL ncrit=9
25 | 500000 | 0 | JavaFoil+Calcfoil stall+Eppler ext transition
26 | 500000 | 0 | XFOIL ncrit=9
27 | 500000 | 0.1 | JavaFoil+Calcfoil stall+Eppler ext transition
28 | 500000 | 0.1 | XFOIL ncrit=9
29 | 500000 | 0.25 | JavaFoil+Calcfoil stall+Eppler ext transition
30 | 500000 | 0.25 | XFOIL ncrit=9
31 | 500000 | 0.5 | JavaFoil+Calcfoil stall+Eppler ext transition
32 | 500000 | 0.5 | XFOIL ncrit=9
33 | 750000 | 0 | JavaFoil+Calcfoil stall+Eppler ext transition
34 | 750000 | 0 | XFOIL ncrit=9
35 | 750000 | 0.1 | JavaFoil+Calcfoil stall+Eppler ext transition
36 | 750000 | 0.1 | XFOIL ncrit=9
37 | 750000 | 0.25 | JavaFoil+Calcfoil stall+Eppler ext transition
38 | 750000 | 0.25 | XFOIL ncrit=9
39 | 750000 | 0.5 | JavaFoil+Calcfoil stall+Eppler ext transition
40 | 750000 | 0.5 | XFOIL ncrit=9
41 | 1000000 | 0 | JavaFoil+Calcfoil stall+Eppler ext transition
42 | 1000000 | 0 | XFOIL ncrit=9
43 | 1000000 | 0.1 | JavaFoil+Calcfoil stall+Eppler ext transition
44 | 1000000 | 0.1 | XFOIL ncrit=9
45 | 1000000 | 0.25 | JavaFoil+Calcfoil stall+Eppler ext transition
46 | 1000000 | 0.25 | XFOIL ncrit=9
47 | 1000000 | 0.5 | JavaFoil+Calcfoil stall+Eppler ext transition
48 | 1000000 | 0.5 | XFOIL ncrit=9
49 | 2000000 | 0 | JavaFoil+Calcfoil stall+Eppler ext transition
50 | 2000000 | 0 | XFOIL ncrit=9
51 | 2000000 | 0.1 | JavaFoil+Calcfoil stall+Eppler ext transition
52 | 2000000 | 0.1 | XFOIL ncrit=9
53 | 2000000 | 0.25 | JavaFoil+Calcfoil stall+Eppler ext transition
54 | 2000000 | 0.25 | XFOIL ncrit=9
55 | 2000000 | 0.5 | JavaFoil+Calcfoil stall+Eppler ext transition
56 | 2000000 | 0.5 | XFOIL ncrit=9
57 | 3000000 | 0 | JavaFoil+Calcfoil stall+Eppler ext transition
58 | 3000000 | 0 | XFOIL ncrit=9
59 | 3000000 | 0.1 | JavaFoil+Calcfoil stall+Eppler ext transition
60 | 3000000 | 0.1 | XFOIL ncrit=9
61 | 3000000 | 0.25 | JavaFoil+Calcfoil stall+Eppler ext transition
62 | 3000000 | 0.25 | XFOIL ncrit=9
63 | 3000000 | 0.5 | JavaFoil+Calcfoil stall+Eppler ext transition
64 | 3000000 | 0.5 | XFOIL ncrit=9
65 | 4000000 | 0 | JavaFoil+Calcfoil stall+Eppler ext transition
66 | 4000000 | 0 | XFOIL ncrit=9
67 | 4000000 | 0.1 | JavaFoil+Calcfoil stall+Eppler ext transition
68 | 4000000 | 0.1 | XFOIL ncrit=9
69 | 4000000 | 0.25 | JavaFoil+Calcfoil stall+Eppler ext transition
70 | 4000000 | 0.25 | XFOIL ncrit=9
71 | 4000000 | 0.5 | JavaFoil+Calcfoil stall+Eppler ext transition
72 | 4000000 | 0.5 | XFOIL ncrit=9
73 | 5000000 | 0 | JavaFoil+Calcfoil stall+Eppler ext transition
74 | 5000000 | 0 | XFOIL ncrit=9
75 | 5000000 | 0.1 | JavaFoil+Calcfoil stall+Eppler ext transition
76 | 5000000 | 0.1 | XFOIL ncrit=9
77 | 5000000 | 0.25 | JavaFoil+Calcfoil stall+Eppler ext transition
78 | 5000000 | 0.25 | XFOIL ncrit=9
79 | 5000000 | 0.5 | JavaFoil+Calcfoil stall+Eppler ext transition
80 | 5000000 | 0.5 | XFOIL ncrit=9
81 | 6000000 | 0 | JavaFoil+Calcfoil stall+Eppler ext transition
82 | 6000000 | 0 | XFOIL ncrit=9
83 | 6000000 | 0.1 | JavaFoil+Calcfoil stall+Eppler ext transition
84 | 6000000 | 0.1 | XFOIL ncrit=9
85 | 6000000 | 0.25 | JavaFoil+Calcfoil stall+Eppler ext transition
86 | 6000000 | 0.25 | XFOIL ncrit=9
87 | 6000000 | 0.5 | JavaFoil+Calcfoil stall+Eppler ext transition
88 | 6000000 | 0.5 | XFOIL ncrit=9
89 | 7000000 | 0 | JavaFoil+Calcfoil stall+Eppler ext transition
90 | 7000000 | 0 | XFOIL ncrit=9
91 | 7000000 | 0.1 | JavaFoil+Calcfoil stall+Eppler ext transition
92 | 7000000 | 0.1 | XFOIL ncrit=9
93 | 7000000 | 0.25 | JavaFoil+Calcfoil stall+Eppler ext transition
94 | 7000000 | 0.25 | XFOIL ncrit=9
95 | 7000000 | 0.5 | JavaFoil+Calcfoil stall+Eppler ext transition
96 | 7000000 | 0.5 | XFOIL ncrit=9
97 | 8000000 | 0 | JavaFoil+Calcfoil stall+Eppler ext transition
98 | 8000000 | 0 | XFOIL ncrit=9
99 | 8000000 | 0.1 | JavaFoil+Calcfoil stall+Eppler ext transition
100 | 8000000 | 0.1 | XFOIL ncrit=9
101 | 8000000 | 0.25 | JavaFoil+Calcfoil stall+Eppler ext transition
102 | 8000000 | 0.25 | XFOIL ncrit=9
103 | 8000000 | 0.5 | JavaFoil+Calcfoil stall+Eppler ext transition
104 | 8000000 | 0.5 | XFOIL ncrit=9
105 | 10000000 | 0 | JavaFoil+Calcfoil stall+Eppler ext transition
106 | 10000000 | 0 | XFOIL ncrit=9
107 | 10000000 | 0.1 | JavaFoil+Calcfoil stall+Eppler ext transition
108 | 10000000 | 0.1 | XFOIL ncrit=9
109 | 10000000 | 0.25 | JavaFoil+Calcfoil stall+Eppler ext transition
110 | 10000000 | 0.25 | XFOIL ncrit=9
111 | 10000000 | 0.5 | JavaFoil+Calcfoil stall+Eppler ext transition
112 | 10000000 | 0.5 | XFOIL ncrit=9
113 | 12000000 | 0 | JavaFoil+Calcfoil stall+Eppler ext transition
114 | 12000000 | 0 | XFOIL ncrit=9
115 | 12000000 | 0.1 | JavaFoil+Calcfoil stall+Eppler ext transition
116 | 12000000 | 0.1 | XFOIL ncrit=9
117 | 12000000 | 0.25 | JavaFoil+Calcfoil stall+Eppler ext transition
118 | 12000000 | 0.25 | XFOIL ncrit=9
119 | 12000000 | 0.5 | JavaFoil+Calcfoil stall+Eppler ext transition
120 | 12000000 | 0.5 | XFOIL ncrit=9
121 | 14000000 | 0 | JavaFoil+Calcfoil stall+Eppler ext transition
122 | 14000000 | 0 | XFOIL ncrit=9
123 | 14000000 | 0.1 | JavaFoil+Calcfoil stall+Eppler ext transition
124 | 14000000 | 0.1 | XFOIL ncrit=9
125 | 14000000 | 0.25 | JavaFoil+Calcfoil stall+Eppler ext transition
126 | 14000000 | 0.25 | XFOIL ncrit=9
127 | 14000000 | 0.5 | JavaFoil+Calcfoil stall+Eppler ext transition
128 | 14000000 | 0.5 | XFOIL ncrit=9
129 | 16000000 | 0 | JavaFoil+Calcfoil stall+Eppler ext transition
130 | 16000000 | 0 | XFOIL ncrit=9
131 | 16000000 | 0.1 | JavaFoil+Calcfoil stall+Eppler ext transition
132 | 16000000 | 0.1 | XFOIL ncrit=9
133 | 16000000 | 0.25 | JavaFoil+Calcfoil stall+Eppler ext transition
134 | 16000000 | 0.25 | XFOIL ncrit=9
135 | 16000000 | 0.5 | JavaFoil+Calcfoil stall+Eppler ext transition
136 | 16000000 | 0.5 | XFOIL ncrit=9
137 | 18000000 | 0 | JavaFoil+Calcfoil stall+Eppler ext transition
138 | 18000000 | 0 | XFOIL ncrit=9
139 | 18000000 | 0.1 | JavaFoil+Calcfoil stall+Eppler ext transition
140 | 18000000 | 0.1 | XFOIL ncrit=9
141 | 18000000 | 0.25 | JavaFoil+Calcfoil stall+Eppler ext transition
142 | 18000000 | 0.25 | XFOIL ncrit=9
143 | 18000000 | 0.5 | JavaFoil+Calcfoil stall+Eppler ext transition
144 | 18000000 | 0.5 | XFOIL ncrit=9
145 | 20000000 | 0 | JavaFoil+Calcfoil stall+Eppler ext transition
146 | 20000000 | 0 | XFOIL ncrit=9
147 | 20000000 | 0.1 | JavaFoil+Calcfoil stall+Eppler ext transition
148 | 20000000 | 0.1 | XFOIL ncrit=9
149 | 20000000 | 0.25 | JavaFoil+Calcfoil stall+Eppler ext transition
150 | 20000000 | 0.25 | XFOIL ncrit=9
151 | 20000000 | 0.5 | JavaFoil+Calcfoil stall+Eppler ext transition
152 | 20000000 | 0.5 | XFOIL ncrit=9

## 1. Re 50k Mach 0.00 (1)
BIGFOIL.COM POLAR EXPORT
NACA63-119 a=0.2
NACA63-119 a=0.2 |  |  |  | Cl Max: | 1.306 | at alpha= | 17 | deg
JavaFoil+Calcfoil stall+Eppler ext transition |  |  |  | L/D Max: | 28.645 | at alpha= | 8.5 | deg
Re: | 50000 |  |  | Cd Min: | 0.02169 | at alpha= | -0.5 | deg
Mach: | 0 |  |  | Cl=0 at alpha= | -0.55085 | deg
|  |  |  | @ Cl=0.1, Cd= | 0.022163
|  |  |  | @ Cl=0.4, Cd= | 0.024466
|  |  |  | @ Cl=0.6, Cd= | 0.027302
alpha (deg) | Cl | Cd | Cm | Cl/Cd
-20 | -1.199 | 0.2447 | 0.007 | -4.901
-19.5 | -1.208 | 0.24056 | 0.007 | -5.023
-19 | -1.215 | 0.21936 | 0.007 | -5.54
-18.5 | -1.22 | 0.21165 | 0.006 | -5.764
-18 | -1.222 | 0.20348 | 0.006 | -6.006
-17.5 | -1.222 | 0.18992 | 0.006 | -6.435
-17 | -1.22 | 0.1771 | 0.006 | -6.886
-16.5 | -1.214 | 0.16767 | 0.006 | -7.241
-16 | -1.206 | 0.15914 | 0.005 | -7.581
-15.5 | -1.196 | 0.14799 | 0.005 | -8.08
-15 | -1.182 | 0.13917 | 0.005 | -8.493
-14.5 | -1.166 | 0.13175 | 0.005 | -8.847
-14 | -1.147 | 0.12359 | 0.005 | -9.278
-13.5 | -1.125 | 0.11789 | 0.004 | -9.54
-13 | -1.1 | 0.11023 | 0.004 | -9.98
-12.5 | -1.073 | 0.10355 | 0.004 | -10.358
-12 | -1.041 | 0.09753 | 0.004 | -10.677
-11.5 | -1.008 | 0.09059 | 0.003 | -11.127
-11 | -0.973 | 0.08542 | 0.003 | -11.394
-10.5 | -0.937 | 0.08002 | 0.003 | -11.707
-10 | -0.899 | 0.07522 | 0.003 | -11.946
-9.5 | -0.859 | 0.0705 | 0.002 | -12.181
-9 | -0.942 | 0.03604 | 0.004 | -26.145
-8.5 | -0.897 | 0.0339 | 0.003 | -26.462
-8 | -0.849 | 0.03225 | 0.002 | -26.316
-7.5 | -0.798 | 0.03076 | 0.002 | -25.954
-7 | -0.724 | 0.03103 | 0.001 | -23.323
-6.5 | -0.671 | 0.02979 | 0 | -22.516
-6 | -0.617 | 0.02863 | 0 | -21.559
-5.5 | -0.563 | 0.02758 | -0.001 | -20.408
-5 | -0.509 | 0.02655 | -0.001 | -19.152
-4.5 | -0.453 | 0.02566 | -0.002 | -17.672
-4 | -0.398 | 0.02488 | -0.003 | -15.986
-3.5 | -0.341 | 0.02415 | -0.003 | -14.138
-3 | -0.285 | 0.02353 | -0.004 | -12.095
-2.5 | -0.227 | 0.02299 | -0.004 | -9.89
-2 | -0.17 | 0.02257 | -0.005 | -7.517
-1.5 | -0.112 | 0.0222 | -0.006 | -5.024
-1 | -0.053 | 0.0219 | -0.006 | -2.432
-0.5 | 0.006 | 0.02169 | -0.007 | 0.259
0 | 0.064 | 0.02201 | -0.007 | 2.923
0.5 | 0.123 | 0.02226 | -0.008 | 5.518
1 | 0.181 | 0.02259 | -0.009 | 8.008
1.5 | 0.238 | 0.02298 | -0.009 | 10.357
2 | 0.295 | 0.02342 | -0.01 | 12.611
2.5 | 0.353 | 0.02392 | -0.01 | 14.735
3 | 0.409 | 0.02457 | -0.011 | 16.646
3.5 | 0.465 | 0.02525 | -0.012 | 18.431
4 | 0.521 | 0.02599 | -0.012 | 20.057
4.5 | 0.577 | 0.02688 | -0.013 | 21.466
5 | 0.632 | 0.02789 | -0.013 | 22.647
5.5 | 0.686 | 0.02894 | -0.014 | 23.698
6 | 0.74 | 0.02956 | -0.015 | 25.027
6.5 | 0.793 | 0.03124 | -0.016 | 25.377
7 | 0.845 | 0.0326 | -0.016 | 25.918
7.5 | 0.898 | 0.03384 | -0.017 | 26.527
8 | 0.951 | 0.03499 | -0.017 | 27.168
8.5 | 1.011 | 0.03531 | -0.018 | 28.645
9 | 1.069 | 0.03777 | -0.019 | 28.308
9.5 | 1.114 | 0.03996 | -0.02 | 27.887
10 | 1.158 | 0.04242 | -0.02 | 27.288
10.5 | 1.196 | 0.04511 | -0.021 | 26.518
11 | 1.228 | 0.04888 | -0.021 | 25.13
11.5 | 1.117 | 0.08853 | -0.012 | 12.618
12 | 1.148 | 0.09434 | -0.012 | 12.168
12.5 | 1.175 | 0.10086 | -0.012 | 11.655
13 | 1.202 | 0.1072 | -0.012 | 11.21
13.5 | 1.226 | 0.11479 | -0.012 | 10.677
14 | 1.247 | 0.122 | -0.012 | 10.219
14.5 | 1.265 | 0.1291 | -0.012 | 9.796
15 | 1.28 | 0.13809 | -0.012 | 9.272
15.5 | 1.293 | 0.14633 | -0.012 | 8.839
16 | 1.301 | 0.15745 | -0.012 | 8.261
16.5 | 1.305 | 0.16544 | -0.013 | 7.886
17 | 1.306 | 0.17672 | -0.013 | 7.388
17.5 | 1.303 | 0.18349 | -0.013 | 7.103
18 | 1.298 | 0.19626 | -0.013 | 6.616
18.5 | 1.291 | 0.20407 | -0.013 | 6.325
19 | 1.281 | 0.21713 | -0.013 | 5.898
19.5 | 1.268 | 0.23011 | -0.013 | 5.51
20 | 1.253 | 0.24678 | -0.013 | 5.078

## 2. Re 50k Mach 0.00 (2)
BIGFOIL.COM POLAR EXPORT
NACA63-119 a=0.2
NACA63-119 a=0.2 |  |  |  | Cl Max: | 0.0145 | at alpha= | -1.5 | deg
XFOIL ncrit=9 |  |  |  | L/D Max: | 0.24362 | at alpha= | -1.5 | deg
Re: | 50000 |  |  | Cd Min: | 0.17362 | at alpha= | -17 | deg
Mach: | 0 |  |  | Cl=0 at alpha= | -2.2733 | deg
|  |  |  | @ Cl=0.1, Cd= | 0.05929
|  |  |  | @ Cl=0.4, Cd= | 0.05929
|  |  |  | @ Cl=0.6, Cd= | 0.05929
alpha (deg) | Cl | Cd | Cm | Cl/Cd
-17 | -0.385 | 0.17362 | 0.0101 | -2.2175
-16.5 | -0.3913 | 0.1724 | 0.0065 | -2.2697
-16 | -0.3708 | 0.16606 | 0.0041 | -2.2329
-15.5 | -0.3463 | 0.15861 | 0.0018 | -2.1833
-15 | -0.3345 | 0.15361 | -0.0009 | -2.1776
-14.5 | -0.3298 | 0.14947 | -0.0035 | -2.2065
-13 | -0.8066 | 0.07567 | -0.0432 | -10.6594
-12.5 | -0.8832 | 0.06321 | -0.0456 | -13.9725
-12 | -0.9318 | 0.05555 | -0.0432 | -16.7741
-11.5 | -0.9097 | 0.05002 | -0.0423 | -18.1867
-11 | -0.8908 | 0.04523 | -0.0406 | -19.6949
-10.5 | -0.8516 | 0.04121 | -0.0398 | -20.6649
-10 | -0.8398 | 0.03831 | -0.0355 | -21.9212
-9.5 | -0.8602 | 0.03719 | -0.0257 | -23.1299
-9 | -0.8765 | 0.03698 | -0.0153 | -23.702
-8.5 | -0.4773 | 0.06772 | -0.0183 | -7.0481
-8 | -0.5149 | 0.06738 | -0.0084 | -7.6417
-7.5 | -0.5534 | 0.06649 | 0.0011 | -8.3231
-7 | -0.5284 | 0.06807 | 0.007 | -7.7626
-6.5 | -0.5054 | 0.06882 | 0.0121 | -7.3438
-6 | -0.3917 | 0.06925 | 0.0041 | -5.6563
-5.5 | -0.2856 | 0.06815 | -0.0053 | -4.1908
-5 | -0.1571 | 0.06734 | -0.0159 | -2.3329
-3 | 0.0064 | 0.06036 | -0.0299 | 0.10603
-2.5 | -0.0117 | 0.0602 | -0.0237 | -0.19435
-2 | 0.0141 | 0.05963 | -0.0235 | 0.23646
-1.5 | 0.0145 | 0.05952 | -0.0195 | 0.24362
-1 | -0.0595 | 0.05973 | -0.0039 | -0.99615
-0.5 | -0.0362 | 0.05962 | -0.0032 | -0.60718
0 | -0.0593 | 0.05952 | 0.0046 | -0.9963
0.5 | -0.0778 | 0.05948 | 0.0115 | -1.308
1 | -0.1127 | 0.05929 | 0.02 | -1.9008

## 3. Re 50k Mach 0.10 (1)
BIGFOIL.COM POLAR EXPORT
NACA63-119 a=0.2
NACA63-119 a=0.2 |  |  |  | Cl Max: | 1.292 | at alpha= | 16.5 | deg
JavaFoil+Calcfoil stall+Eppler ext transition |  |  |  | L/D Max: | 28.485 | at alpha= | 8.5 | deg
Re: | 50000 |  |  | Cd Min: | 0.02177 | at alpha= | -0.5 | deg
Mach: | 0.1 |  |  | Cl=0 at alpha= | -0.55 | deg
|  |  |  | @ Cl=0.1, Cd= | 0.022271
|  |  |  | @ Cl=0.4, Cd= | 0.024552
|  |  |  | @ Cl=0.6, Cd= | 0.027391
alpha (deg) | Cl | Cd | Cm | Cl/Cd
-20 | -1.165 | 0.26189 | 0.007 | -4.45
-19.5 | -1.178 | 0.2459 | 0.007 | -4.79
-19 | -1.188 | 0.2239 | 0.007 | -5.306
-18.5 | -1.196 | 0.21515 | 0.006 | -5.558
-18 | -1.201 | 0.20183 | 0.006 | -5.952
-17.5 | -1.204 | 0.19347 | 0.006 | -6.225
-17 | -1.205 | 0.18467 | 0.006 | -6.523
-16.5 | -1.202 | 0.17437 | 0.006 | -6.893
-16 | -1.196 | 0.16089 | 0.005 | -7.436
-15.5 | -1.188 | 0.14938 | 0.005 | -7.951
-15 | -1.176 | 0.14332 | 0.005 | -8.207
-14.5 | -1.162 | 0.13464 | 0.005 | -8.628
-14 | -1.144 | 0.12673 | 0.005 | -9.026
-13.5 | -1.123 | 0.1186 | 0.004 | -9.471
-13 | -1.1 | 0.11065 | 0.004 | -9.939
-12.5 | -1.073 | 0.10387 | 0.004 | -10.333
-12 | -1.043 | 0.09786 | 0.004 | -10.655
-11.5 | -1.01 | 0.09185 | 0.003 | -10.996
-11 | -0.976 | 0.08613 | 0.003 | -11.327
-10.5 | -0.939 | 0.08069 | 0.003 | -11.643
-10 | -0.901 | 0.07547 | 0.003 | -11.942
-9.5 | -0.979 | 0.04051 | 0.004 | -24.155
-9 | -0.944 | 0.0366 | 0.004 | -25.802
-8.5 | -0.9 | 0.034 | 0.003 | -26.47
-8 | -0.852 | 0.03252 | 0.002 | -26.193
-7.5 | -0.801 | 0.031 | 0.002 | -25.853
-7 | -0.727 | 0.03122 | 0.001 | -23.281
-6.5 | -0.673 | 0.02999 | 0 | -22.456
-6 | -0.62 | 0.02881 | 0 | -21.515
-5.5 | -0.565 | 0.02774 | -0.001 | -20.385
-5 | -0.511 | 0.02669 | -0.001 | -19.137
-4.5 | -0.455 | 0.02579 | -0.002 | -17.664
-4 | -0.399 | 0.02504 | -0.003 | -15.949
-3.5 | -0.343 | 0.0243 | -0.003 | -14.107
-3 | -0.286 | 0.02363 | -0.004 | -12.099
-2.5 | -0.228 | 0.02312 | -0.004 | -9.873
-2 | -0.17 | 0.02269 | -0.005 | -7.507
-1.5 | -0.112 | 0.02229 | -0.006 | -5.028
-1 | -0.054 | 0.02198 | -0.006 | -2.435
-0.5 | 0.006 | 0.02177 | -0.007 | 0.26
0 | 0.065 | 0.02212 | -0.007 | 2.922
0.5 | 0.123 | 0.02237 | -0.008 | 5.512
1 | 0.182 | 0.02271 | -0.009 | 7.998
1.5 | 0.239 | 0.02308 | -0.009 | 10.36
2 | 0.297 | 0.02352 | -0.01 | 12.617
2.5 | 0.354 | 0.02406 | -0.01 | 14.712
3 | 0.411 | 0.02467 | -0.011 | 16.653
3.5 | 0.467 | 0.02541 | -0.012 | 18.392
4 | 0.524 | 0.02617 | -0.012 | 20.007
4.5 | 0.58 | 0.02702 | -0.013 | 21.453
5 | 0.635 | 0.02804 | -0.014 | 22.63
5.5 | 0.689 | 0.02917 | -0.014 | 23.608
6 | 0.743 | 0.02975 | -0.015 | 24.974
6.5 | 0.796 | 0.03147 | -0.016 | 25.302
7 | 0.849 | 0.0328 | -0.016 | 25.882
7.5 | 0.902 | 0.03407 | -0.017 | 26.462
8 | 0.955 | 0.03519 | -0.017 | 27.14
8.5 | 1.016 | 0.03566 | -0.018 | 28.485
9 | 1.073 | 0.03813 | -0.019 | 28.139
9.5 | 1.118 | 0.04038 | -0.02 | 27.688
10 | 1.161 | 0.0429 | -0.02 | 27.055
10.5 | 1.199 | 0.04575 | -0.021 | 26.209
11 | 1.227 | 0.05015 | -0.021 | 24.474
11.5 | 1.12 | 0.08887 | -0.012 | 12.601
12 | 1.149 | 0.0951 | -0.012 | 12.086
12.5 | 1.177 | 0.10167 | -0.012 | 11.572
13 | 1.202 | 0.10815 | -0.012 | 11.112
13.5 | 1.225 | 0.116 | -0.012 | 10.556
14 | 1.244 | 0.12352 | -0.012 | 10.074
14.5 | 1.261 | 0.13083 | -0.012 | 9.638
15 | 1.275 | 0.13868 | -0.012 | 9.193
15.5 | 1.286 | 0.14904 | -0.012 | 8.627
16 | 1.291 | 0.15772 | -0.012 | 8.185
16.5 | 1.292 | 0.16831 | -0.012 | 7.677
17 | 1.29 | 0.18074 | -0.013 | 7.139
17.5 | 1.285 | 0.18781 | -0.013 | 6.841
18 | 1.277 | 0.20045 | -0.013 | 6.37
18.5 | 1.266 | 0.21022 | -0.013 | 6.02
19 | 1.252 | 0.225 | -0.013 | 5.563
19.5 | 1.235 | 0.23923 | -0.013 | 5.164
20 | 1.217 | 0.25239 | -0.013 | 4.821

## 4. Re 50k Mach 0.10 (2)
BIGFOIL.COM POLAR EXPORT
NACA63-119 a=0.2
NACA63-119 a=0.2 |  |  |  | Cl Max: | 0.0245 | at alpha= | -1.5 | deg
XFOIL ncrit=9 |  |  |  | L/D Max: | 0.40956 | at alpha= | -1.5 | deg
Re: | 50000 |  |  | Cd Min: | 0.19462 | at alpha= | -17 | deg
Mach: | 0.1 |  |  | Cl=0 at alpha= | -2.3719 | deg
|  |  |  | @ Cl=0.1, Cd= | 0.05912
|  |  |  | @ Cl=0.4, Cd= | 0.05912
|  |  |  | @ Cl=0.6, Cd= | 0.05912
alpha (deg) | Cl | Cd | Cm | Cl/Cd
-17 | -0.5545 | 0.19462 | 0.0238 | -2.8491
-16 | -0.5254 | 0.18321 | 0.0171 | -2.8677
-15.5 | -0.5 | 0.17525 | 0.0146 | -2.8531
-15 | -0.4873 | 0.16874 | 0.0114 | -2.8879
-14.5 | -0.4807 | 0.16308 | 0.0082 | -2.9476
-13 | -0.7884 | 0.07836 | -0.0429 | -10.0613
-12.5 | -0.8654 | 0.06509 | -0.0463 | -13.2954
-12 | -0.9193 | 0.05678 | -0.0448 | -16.1906
-11.5 | -0.8975 | 0.05109 | -0.044 | -17.567
-11 | -0.8816 | 0.0461 | -0.0424 | -19.1236
-10 | -0.8287 | 0.03895 | -0.0377 | -21.276
-9.5 | -0.8486 | 0.03788 | -0.028 | -22.4023
-9 | -0.4889 | 0.06698 | -0.0253 | -7.2992
-8.5 | -0.475 | 0.06829 | -0.0188 | -6.9556
-7.5 | -0.5212 | 0.06846 | -0.0009 | -7.6132
-7 | -0.5073 | 0.06934 | 0.0053 | -7.3161
-6.5 | -0.4929 | 0.06965 | 0.0108 | -7.0768
-6 | -0.3837 | 0.06958 | 0.0025 | -5.5145
-5.5 | -0.1499 | 0.07174 | -0.0127 | -2.0895
-5 | -0.1559 | 0.06701 | -0.0177 | -2.3265
-3 | 0.0099 | 0.06066 | -0.0309 | 0.1632
-2.5 | -0.0036 | 0.06043 | -0.0251 | -0.059573
-1.5 | 0.0245 | 0.05982 | -0.0212 | 0.40956
-1 | -0.0527 | 0.06008 | -0.005 | -0.87716
-0.5 | -0.0108 | 0.06004 | -0.0071 | -0.17988
0 | -0.0741 | 0.05977 | 0.0069 | -1.2398
0.5 | -0.0791 | 0.0598 | 0.0116 | -1.3227
1 | -0.1493 | 0.05912 | 0.0252 | -2.5254

## 5. Re 50k Mach 0.25 (1)
BIGFOIL.COM POLAR EXPORT
NACA63-119 a=0.2
NACA63-119 a=0.2 |  |  |  | Cl Max: | 1.221 | at alpha= | 14.5 | deg
JavaFoil+Calcfoil stall+Eppler ext transition |  |  |  | L/D Max: | 27.512 | at alpha= | 8.5 | deg
Re: | 50000 |  |  | Cd Min: | 0.02227 | at alpha= | -0.5 | deg
Mach: | 0.25 |  |  | Cl=0 at alpha= | -0.54918 | deg
|  |  |  | @ Cl=0.1, Cd= | 0.022794
|  |  |  | @ Cl=0.4, Cd= | 0.025097
|  |  |  | @ Cl=0.6, Cd= | 0.027978
alpha (deg) | Cl | Cd | Cm | Cl/Cd
-20 | -0.862 | 0.33671 | 0.007 | -2.559
-19.5 | -0.907 | 0.31483 | 0.007 | -2.88
-19 | -0.948 | 0.29641 | 0.006 | -3.199
-18.5 | -0.986 | 0.26599 | 0.006 | -3.706
-18 | -1.019 | 0.24501 | 0.006 | -4.16
-17.5 | -1.048 | 0.22609 | 0.006 | -4.636
-17 | -1.072 | 0.21125 | 0.006 | -5.076
-16.5 | -1.092 | 0.19741 | 0.006 | -5.531
-16 | -1.106 | 0.18256 | 0.005 | -6.06
-15.5 | -1.116 | 0.16885 | 0.005 | -6.609
-15 | -1.121 | 0.15477 | 0.005 | -7.24
-14.5 | -1.12 | 0.14541 | 0.005 | -7.703
-14 | -1.115 | 0.13688 | 0.005 | -8.144
-13.5 | -1.104 | 0.12557 | 0.004 | -8.796
-13 | -1.09 | 0.11834 | 0.004 | -9.21
-12.5 | -1.071 | 0.11042 | 0.004 | -9.696
-12 | -1.045 | 0.10355 | 0.004 | -10.097
-11.5 | -1.017 | 0.09619 | 0.003 | -10.573
-11 | -0.986 | 0.08967 | 0.003 | -10.992
-10.5 | -0.952 | 0.08357 | 0.003 | -11.386
-10 | -0.916 | 0.07799 | 0.003 | -11.743
-9.5 | -0.878 | 0.07302 | 0.002 | -12.018
-9 | -0.949 | 0.04041 | 0.004 | -23.484
-8.5 | -0.916 | 0.03625 | 0.003 | -25.263
-8 | -0.869 | 0.03423 | 0.002 | -25.377
-7.5 | -0.818 | 0.0324 | 0.002 | -25.257
-7 | -0.766 | 0.03081 | 0.001 | -24.861
-6.5 | -0.689 | 0.03111 | 0 | -22.152
-6 | -0.635 | 0.02979 | 0 | -21.297
-5.5 | -0.579 | 0.02862 | -0.001 | -20.235
-5 | -0.523 | 0.02755 | -0.001 | -18.984
-4.5 | -0.467 | 0.02653 | -0.002 | -17.596
-4 | -0.409 | 0.02572 | -0.003 | -15.914
-3.5 | -0.351 | 0.02499 | -0.003 | -14.049
-3 | -0.293 | 0.02429 | -0.004 | -12.058
-2.5 | -0.234 | 0.02371 | -0.004 | -9.87
-2 | -0.175 | 0.02325 | -0.005 | -7.51
-1.5 | -0.115 | 0.02286 | -0.006 | -5.022
-1 | -0.055 | 0.0225 | -0.006 | -2.438
-0.5 | 0.006 | 0.02227 | -0.007 | 0.26
0 | 0.066 | 0.02263 | -0.008 | 2.928
0.5 | 0.126 | 0.02292 | -0.008 | 5.515
1 | 0.186 | 0.02324 | -0.009 | 8.015
1.5 | 0.245 | 0.02365 | -0.009 | 10.364
2 | 0.304 | 0.02412 | -0.01 | 12.612
2.5 | 0.363 | 0.02467 | -0.011 | 14.708
3 | 0.421 | 0.02534 | -0.011 | 16.617
3.5 | 0.479 | 0.02611 | -0.012 | 18.34
4 | 0.537 | 0.0269 | -0.013 | 19.949
4.5 | 0.594 | 0.02786 | -0.013 | 21.314
5 | 0.65 | 0.02896 | -0.014 | 22.446
5.5 | 0.706 | 0.03012 | -0.014 | 23.434
6 | 0.761 | 0.03134 | -0.015 | 24.279
6.5 | 0.815 | 0.03234 | -0.016 | 25.201
7 | 0.869 | 0.03409 | -0.017 | 25.5
7.5 | 0.922 | 0.03547 | -0.017 | 26.004
8 | 0.984 | 0.03581 | -0.018 | 27.484
8.5 | 1.045 | 0.03799 | -0.019 | 27.512
9 | 1.093 | 0.04043 | -0.02 | 27.036
9.5 | 1.137 | 0.04296 | -0.02 | 26.467
10 | 1.177 | 0.04593 | -0.021 | 25.632
10.5 | 1.208 | 0.04999 | -0.021 | 24.172
11 | 1.1 | 0.08688 | -0.012 | 12.661
11.5 | 1.129 | 0.09286 | -0.012 | 12.154
12 | 1.154 | 0.09983 | -0.012 | 11.56
12.5 | 1.176 | 0.10619 | -0.012 | 11.073
13 | 1.194 | 0.11392 | -0.012 | 10.479
13.5 | 1.208 | 0.1233 | -0.012 | 9.794
14 | 1.217 | 0.1328 | -0.012 | 9.163
14.5 | 1.221 | 0.14139 | -0.012 | 8.638
15 | 1.221 | 0.15305 | -0.012 | 7.98
15.5 | 1.216 | 0.16505 | -0.012 | 7.368
16 | 1.202 | 0.17708 | -0.012 | 6.789
16.5 | 1.182 | 0.19206 | -0.012 | 6.152
17 | 1.155 | 0.20932 | -0.012 | 5.519
17.5 | 1.123 | 0.21593 | -0.012 | 5.202
18 | 1.086 | 0.23214 | -0.012 | 4.679
18.5 | 1.044 | 0.24944 | -0.012 | 4.185
19 | 0.997 | 0.27519 | -0.013 | 3.624
19.5 | 0.946 | 0.29967 | -0.012 | 3.158

## 6. Re 50k Mach 0.25 (2)
BIGFOIL.COM POLAR EXPORT
NACA63-119 a=0.2
NACA63-119 a=0.2 |  |  |  | Cl Max: | 0.7407 | at alpha= | 20 | deg
XFOIL ncrit=9 |  |  |  | L/D Max: | 5.1493 | at alpha= | 11 | deg
Re: | 50000 |  |  | Cd Min: | 0.24137 | at alpha= | 20 | deg
Mach: | 0.25 |  |  | Cl=0 at alpha= | 3.7026 | deg
|  |  |  | @ Cl=0.1, Cd= | 0.071623
|  |  |  | @ Cl=0.4, Cd= | 0.096027
|  |  |  | @ Cl=0.6, Cd= | 0.18963
alpha (deg) | Cl | Cd | Cm | Cl/Cd
-20 | -0.6743 | 0.23842 | 0.0466 | -2.8282
-19.5 | -0.6505 | 0.22981 | 0.0431 | -2.8306
-19 | -0.6412 | 0.22697 | 0.0382 | -2.825
-18.5 | -0.6101 | 0.21688 | 0.0357 | -2.8131
-18 | -0.6084 | 0.2145 | 0.0302 | -2.8364
-17.5 | -0.5748 | 0.20481 | 0.0281 | -2.8065
-17 | -0.5544 | 0.19774 | 0.0246 | -2.8037
-16 | -0.5262 | 0.1866 | 0.0173 | -2.8199
-15.5 | -0.4978 | 0.17808 | 0.0147 | -2.7954
-15 | -0.4837 | 0.17145 | 0.0112 | -2.8212
-14.5 | -0.478 | 0.16619 | 0.0077 | -2.8762
-14 | -0.4548 | 0.15866 | 0.005 | -2.8665
-13.5 | -0.5043 | 0.13872 | -0.0096 | -3.6354
-12 | -0.7607 | 0.06936 | -0.0479 | -10.9674
-11.5 | -0.8318 | 0.05784 | -0.0503 | -14.3811
-11 | -0.8237 | 0.05172 | -0.0497 | -15.9261
-10.5 | -0.8237 | 0.04627 | -0.0481 | -17.802
-10 | -0.7799 | 0.0432 | -0.0463 | -18.0532
-9.5 | -0.8073 | 0.041 | -0.0381 | -19.6902
-9 | -0.5162 | 0.06626 | -0.0296 | -7.7905
-8.5 | -0.504 | 0.06926 | -0.0205 | -7.2769
-8 | -0.5032 | 0.07092 | -0.0119 | -7.0953
-7.5 | -0.5069 | 0.07148 | -0.0042 | -7.0915
-7 | -0.5056 | 0.07168 | 0.0026 | -7.0536
-6.5 | -0.4702 | 0.0713 | 0.0035 | -6.5947
-6 | -0.3597 | 0.0711 | -0.0045 | -5.0591
-5.5 | -0.255 | 0.06983 | -0.0131 | -3.6517
-5 | -0.1592 | 0.06805 | -0.0215 | -2.3395
-4.5 | -0.1259 | 0.06665 | -0.0235 | -1.889
-3.5 | 0.0196 | 0.06321 | -0.0358 | 0.31008
-3 | 0.1078 | 0.06105 | -0.0449 | 1.7658
-2.5 | 0.0348 | 0.06182 | -0.0317 | 0.56292
-2 | 0.0057 | 0.06204 | -0.023 | 0.091876
-1.5 | -0.0473 | 0.06229 | -0.0107 | -0.75935
-1 | 0.0041 | 0.06194 | -0.014 | 0.066193
-0.5 | -0.0756 | 0.06188 | 0.0026 | -1.2217
0 | -0.0735 | 0.06176 | 0.0065 | -1.1901
0.5 | -0.1004 | 0.06145 | 0.0148 | -1.6338
1.5 | -0.4021 | 0.0512 | 0.0729 | -7.8535
2 | -0.3587 | 0.05182 | 0.0696 | -6.922
2.5 | -0.2553 | 0.056 | 0.0538 | -4.5589
3 | -0.1405 | 0.0607 | 0.0361 | -2.3147
3.5 | -0.038 | 0.06531 | 0.0209 | -0.58184
4 | 0.0558 | 0.0696 | 0.0073 | 0.80172
4.5 | 0.1373 | 0.07333 | -0.0043 | 1.8724
5 | 0.1734 | 0.07545 | -0.0078 | 2.2982
5.5 | 0.1926 | 0.07779 | -0.0067 | 2.4759
6 | 0.1658 | 0.07674 | 0.0012 | 2.1605
6.5 | 0.1565 | 0.0767 | 0.0069 | 2.0404
7 | 0.1974 | 0.0812 | 0.0045 | 2.431
7.5 | 0.2138 | 0.08324 | 0.0046 | 2.5685
8 | 0.2519 | 0.0881 | 0.002 | 2.8593
8.5 | 0.3005 | 0.09368 | -0.001 | 3.2077
9 | 0.336 | 0.09835 | -0.0025 | 3.4164
9.5 | 0.4429 | 0.09447 | 0.0018 | 4.6883
10 | 0.4706 | 0.09793 | 0.0019 | 4.8055
10.5 | 0.5034 | 0.10149 | 0.002 | 4.9601
11 | 0.5398 | 0.10483 | 0.0023 | 5.1493
11.5 | 0.5322 | 0.11216 | 0.0004 | 4.745
12 | 0.5584 | 0.11693 | 0 | 4.7755
12.5 | 0.592 | 0.12064 | 0.0005 | 4.9072
13 | 0.5848 | 0.12961 | -0.0028 | 4.512
13.5 | 0.5876 | 0.13794 | -0.0058 | 4.2598
14 | 0.5959 | 0.1463 | -0.0089 | 4.0731
14.5 | 0.5929 | 0.15708 | -0.014 | 3.7745
15.5 | 0.5745 | 0.18068 | -0.029 | 3.1797
16 | 0.5972 | 0.1888 | -0.032 | 3.1631
16.5 | 0.6292 | 0.19833 | -0.0343 | 3.1725
17 | 0.6335 | 0.20209 | -0.0385 | 3.1347
17.5 | 0.6454 | 0.20806 | -0.0425 | 3.102
18 | 0.6734 | 0.21726 | -0.0452 | 3.0995
18.5 | 0.6947 | 0.22386 | -0.0483 | 3.1033
19 | 0.7 | 0.22784 | -0.0536 | 3.0723
19.5 | 0.7293 | 0.23763 | -0.0561 | 3.0691
20 | 0.7407 | 0.24137 | -0.0607 | 3.0687

## 7. Re 50k Mach 0.50 (1)
BIGFOIL.COM POLAR EXPORT
NACA63-119 a=0.2
NACA63-119 a=0.2 |  |  |  | Cl Max: | 1.162 | at alpha= | 20 | deg
JavaFoil+Calcfoil stall+Eppler ext transition |  |  |  | L/D Max: | 24.248 | at alpha= | 7.5 | deg
Re: | 50000 |  |  | Cd Min: | 0.02465 | at alpha= | -0.5 | deg
Mach: | 0.5 |  |  | Cl=0 at alpha= | -0.54478 | deg
|  |  |  | @ Cl=0.1, Cd= | 0.025143
|  |  |  | @ Cl=0.4, Cd= | 0.027629
|  |  |  | @ Cl=0.6, Cd= | 0.030741
alpha (deg) | Cl | Cd | Cm | Cl/Cd
-20 | -1.105 | 0.49063 | 0.012 | -2.251
-19.5 | -1.073 | 0.46327 | 0.011 | -2.317
-19 | -1.046 | 0.45258 | 0.011 | -2.312
-18.5 | -1.019 | 0.43781 | 0.01 | -2.327
-18 | -0.992 | 0.43478 | 0.01 | -2.281
-17.5 | -0.961 | 0.42191 | 0.009 | -2.278
-17 | -0.934 | 0.40069 | 0.009 | -2.33
-16.5 | -0.906 | 0.38873 | 0.008 | -2.331
-16 | -0.877 | 0.3748 | 0.008 | -2.339
-15.5 | -0.848 | 0.3525 | 0.007 | -2.407
-15 | -0.821 | 0.36255 | 0.007 | -2.264
-14.5 | -0.792 | 0.33515 | 0.006 | -2.363
-14 | -0.763 | 0.32604 | 0.006 | -2.34
-13.5 | -0.735 | 0.31022 | 0.005 | -2.37
-13 | -0.707 | 0.30369 | 0.005 | -2.329
-12.5 | -0.678 | 0.27377 | 0.004 | -2.478
-12 | -0.65 | 0.25962 | 0.004 | -2.504
-11.5 | -0.622 | 0.23392 | 0.004 | -2.661
-11 | -0.593 | 0.21083 | 0.003 | -2.814
-10.5 | -0.788 | 0.12634 | 0.003 | -6.241
-10 | -0.874 | 0.1019 | 0.002 | -8.577
-9.5 | -0.886 | 0.09159 | 0.002 | -9.674
-9 | -0.873 | 0.08079 | 0.002 | -10.801
-8.5 | -0.846 | 0.07365 | 0.002 | -11.485
-8 | -0.811 | 0.06715 | 0.001 | -12.078
-7.5 | -0.881 | 0.04017 | 0.002 | -21.925
-7 | -0.832 | 0.03734 | 0.001 | -22.289
-6.5 | -0.777 | 0.03513 | 0.001 | -22.125
-6 | -0.697 | 0.03455 | 0 | -20.169
-5.5 | -0.637 | 0.03291 | -0.001 | -19.369
-5 | -0.577 | 0.03142 | -0.001 | -18.358
-4.5 | -0.515 | 0.0302 | -0.002 | -17.047
-4 | -0.452 | 0.02901 | -0.003 | -15.59
-3.5 | -0.388 | 0.02798 | -0.003 | -13.882
-3 | -0.324 | 0.02717 | -0.004 | -11.913
-2.5 | -0.259 | 0.02645 | -0.005 | -9.782
-2 | -0.193 | 0.02583 | -0.005 | -7.475
-1.5 | -0.127 | 0.02531 | -0.006 | -5.02
-1 | -0.061 | 0.02494 | -0.007 | -2.434
-0.5 | 0.006 | 0.02465 | -0.008 | 0.26
0 | 0.073 | 0.02501 | -0.008 | 2.934
0.5 | 0.14 | 0.02534 | -0.009 | 5.525
1 | 0.206 | 0.02573 | -0.01 | 8.023
1.5 | 0.271 | 0.02624 | -0.01 | 10.342
2 | 0.336 | 0.02689 | -0.011 | 12.51
2.5 | 0.401 | 0.02764 | -0.012 | 14.517
3 | 0.466 | 0.02846 | -0.012 | 16.369
3.5 | 0.53 | 0.02944 | -0.013 | 17.994
4 | 0.593 | 0.0306 | -0.014 | 19.377
4.5 | 0.656 | 0.03187 | -0.014 | 20.573
5 | 0.718 | 0.03327 | -0.015 | 21.58
5.5 | 0.779 | 0.03483 | -0.016 | 22.353
6 | 0.838 | 0.03661 | -0.016 | 22.879
6.5 | 0.897 | 0.03842 | -0.017 | 23.34
7 | 0.956 | 0.04013 | -0.018 | 23.827
7.5 | 1.027 | 0.04236 | -0.019 | 24.248
8 | 1.075 | 0.04596 | -0.02 | 23.39
8.5 | 1.114 | 0.04936 | -0.02 | 22.576
9 | 1.012 | 0.07667 | -0.012 | 13.196
9.5 | 1.032 | 0.08448 | -0.011 | 12.213
10 | 1.038 | 0.09481 | -0.011 | 10.946
10.5 | 1.005 | 0.10806 | -0.011 | 9.304
11 | 0.806 | 0.14204 | -0.01 | 5.674
11.5 | 0.682 | 0.22621 | -0.011 | 3.015
12 | 0.711 | 0.26129 | -0.012 | 2.72
12.5 | 0.738 | 0.26026 | -0.013 | 2.837
13 | 0.766 | 0.27242 | -0.013 | 2.812
13.5 | 0.795 | 0.29991 | -0.014 | 2.652
14 | 0.823 | 0.32108 | -0.015 | 2.562
14.5 | 0.851 | 0.33955 | -0.015 | 2.505
15 | 0.88 | 0.37261 | -0.017 | 2.361
15.5 | 0.907 | 0.36458 | -0.017 | 2.489
16 | 0.938 | 0.37845 | -0.019 | 2.477
16.5 | 0.965 | 0.41442 | -0.019 | 2.328
17 | 0.992 | 0.41226 | -0.019 | 2.406
17.5 | 1.023 | 0.45145 | -0.021 | 2.265
18 | 1.05 | 0.44798 | -0.021 | 2.343
18.5 | 1.077 | 0.45648 | -0.022 | 2.359
19 | 1.104 | 0.47139 | -0.022 | 2.343
19.5 | 1.135 | 0.47469 | -0.023 | 2.391
20 | 1.162 | 0.48303 | -0.024 | 2.405

## 8. Re 50k Mach 0.50 (2)
BIGFOIL.COM POLAR EXPORT
NACA63-119 a=0.2
NACA63-119 a=0.2 |  |  |  | Cl Max: | 0.0091 | at alpha= | -2.5 | deg
XFOIL ncrit=9 |  |  |  | L/D Max: | 0.12839 | at alpha= | -2.5 | deg
Re: | 50000 |  |  | Cd Min: | 0.25969 | at alpha= | -20 | deg
Mach: | 0.5 |  |  | Cl=0 at alpha= | -1.5378 | deg
|  |  |  | @ Cl=0.1, Cd= | 0.0705
|  |  |  | @ Cl=0.4, Cd= | 0.0705
|  |  |  | @ Cl=0.6, Cd= | 0.0705
alpha (deg) | Cl | Cd | Cm | Cl/Cd
-20 | -0.7141 | 0.25969 | 0.0564 | -2.7498
-19.5 | -0.6927 | 0.25353 | 0.0511 | -2.7322
-19 | -0.6662 | 0.2441 | 0.0465 | -2.7292
-18.5 | -0.653 | 0.2411 | 0.0405 | -2.7084
-18 | -0.6162 | 0.22841 | 0.0371 | -2.6978
-17.5 | -0.6082 | 0.22571 | 0.031 | -2.6946
-17 | -0.572 | 0.21462 | 0.0276 | -2.6652
-16.5 | -0.5455 | 0.20586 | 0.0233 | -2.6499
-16 | -0.5396 | 0.20306 | 0.0178 | -2.6573
-15.5 | -0.5023 | 0.19224 | 0.0144 | -2.6129
-15 | -0.4732 | 0.18311 | 0.0104 | -2.5842
-14.5 | -0.46 | 0.17719 | 0.0057 | -2.5961
-14 | -0.4303 | 0.16866 | 0.0019 | -2.5513
-13.5 | -0.409 | 0.16052 | -0.0025 | -2.548
-13 | -0.4233 | 0.1452 | -0.0147 | -2.9153
-12.5 | -0.4138 | 0.13569 | -0.0202 | -3.0496
-12 | -0.4104 | 0.12606 | -0.026 | -3.2556
-11.5 | -0.4035 | 0.117 | -0.0309 | -3.4487
-11 | -0.4152 | 0.10673 | -0.037 | -3.8902
-10.5 | -0.3854 | 0.10132 | -0.0384 | -3.8038
-10 | -0.3897 | 0.09419 | -0.0413 | -4.1374
-9 | -0.4171 | 0.08995 | -0.0319 | -4.637
-8.5 | -0.4551 | 0.08747 | -0.0257 | -5.2029
-8 | -0.465 | 0.08661 | -0.019 | -5.3689
-7.5 | -0.4484 | 0.08402 | -0.0185 | -5.3368
-7 | -0.3817 | 0.08171 | -0.0233 | -4.6714
-6.5 | -0.3068 | 0.07984 | -0.0282 | -3.8427
-6 | -0.224 | 0.0779 | -0.0337 | -2.8755
-5.5 | -0.1505 | 0.07595 | -0.0385 | -1.9816
-5 | -0.0931 | 0.07429 | -0.0414 | -1.2532
-4 | -0.0341 | 0.07237 | -0.0395 | -0.47119
-3.5 | -0.0218 | 0.07182 | -0.0363 | -0.30354
-3 | 0.0003 | 0.07121 | -0.0346 | 0.0042129
-2.5 | 0.0091 | 0.07088 | -0.0308 | 0.12839
-2 | -0.0281 | 0.07122 | -0.0204 | -0.39455
-1.5 | 0.0023 | 0.07081 | -0.0201 | 0.032481
-1 | -0.052 | 0.07098 | -0.0071 | -0.7326
-0.5 | -0.049 | 0.07083 | -0.0027 | -0.6918
0 | -0.0592 | 0.07074 | 0.0038 | -0.83687
0.5 | -0.0702 | 0.07065 | 0.01 | -0.99363
1 | -0.0865 | 0.0705 | 0.017 | -1.227

## 9. Re 100k Mach 0.00 (1)
BIGFOIL.COM POLAR EXPORT
NACA63-119 a=0.2
NACA63-119 a=0.2 |  |  |  | Cl Max: | 1.336 | at alpha= | 12.5 | deg
JavaFoil+Calcfoil stall+Eppler ext transition |  |  |  | L/D Max: | 38.892 | at alpha= | 8.5 | deg
Re: | 100000 |  |  | Cd Min: | 0.01552 | at alpha= | -0.5 | deg
Mach: | 0 |  |  | Cl=0 at alpha= | -0.54918 | deg
|  |  |  | @ Cl=0.1, Cd= | 0.015946
|  |  |  | @ Cl=0.4, Cd= | 0.017346
|  |  |  | @ Cl=0.6, Cd= | 0.019164
alpha (deg) | Cl | Cd | Cm | Cl/Cd
-20 | -1.2 | 0.21724 | 0.007 | -5.523
-19.5 | -1.209 | 0.20563 | 0.007 | -5.879
-19 | -1.216 | 0.19304 | 0.007 | -6.3
-18.5 | -1.221 | 0.18695 | 0.007 | -6.53
-18 | -1.223 | 0.17777 | 0.006 | -6.878
-17.5 | -1.223 | 0.16839 | 0.006 | -7.263
-17 | -1.221 | 0.15911 | 0.006 | -7.672
-16.5 | -1.215 | 0.14914 | 0.006 | -8.147
-16 | -1.207 | 0.1424 | 0.006 | -8.479
-15.5 | -1.197 | 0.13238 | 0.005 | -9.04
-15 | -1.183 | 0.12554 | 0.005 | -9.423
-14.5 | -1.167 | 0.11912 | 0.005 | -9.794
-14 | -1.148 | 0.11165 | 0.005 | -10.28
-13.5 | -1.126 | 0.10577 | 0.004 | -10.643
-13 | -1.101 | 0.09943 | 0.004 | -11.073
-12.5 | -1.074 | 0.09334 | 0.004 | -11.504
-12 | -1.043 | 0.08823 | 0.004 | -11.819
-11.5 | -1.01 | 0.08248 | 0.004 | -12.247
-11 | -1.098 | 0.04236 | 0.006 | -25.925
-10.5 | -1.078 | 0.03602 | 0.005 | -29.941
-10 | -1.04 | 0.03346 | 0.005 | -31.072
-9.5 | -0.997 | 0.03139 | 0.004 | -31.758
-9 | -0.952 | 0.02965 | 0.004 | -32.094
-8.5 | -0.904 | 0.02803 | 0.003 | -32.247
-8 | -0.855 | 0.0266 | 0.002 | -32.133
-7.5 | -0.804 | 0.02524 | 0.002 | -31.849
-7 | -0.741 | 0.02178 | 0.001 | -34.033
-6.5 | -0.687 | 0.02089 | 0 | -32.896
-6 | -0.633 | 0.02006 | 0 | -31.527
-5.5 | -0.577 | 0.01938 | -0.001 | -29.778
-5 | -0.521 | 0.01869 | -0.001 | -27.894
-4.5 | -0.465 | 0.01814 | -0.002 | -25.641
-4 | -0.408 | 0.0176 | -0.003 | -23.188
-3.5 | -0.35 | 0.01664 | -0.003 | -21.059
-3 | -0.292 | 0.01677 | -0.004 | -17.425
-2.5 | -0.233 | 0.0164 | -0.005 | -14.238
-2 | -0.174 | 0.01611 | -0.005 | -10.814
-1.5 | -0.115 | 0.01587 | -0.006 | -7.221
-1 | -0.055 | 0.01567 | -0.007 | -3.495
-0.5 | 0.006 | 0.01552 | -0.007 | 0.373
0 | 0.066 | 0.01585 | -0.008 | 4.165
0.5 | 0.126 | 0.01602 | -0.009 | 7.858
1 | 0.185 | 0.01626 | -0.009 | 11.406
1.5 | 0.244 | 0.0159 | -0.01 | 15.341
2 | 0.303 | 0.01676 | -0.011 | 18.057
2.5 | 0.361 | 0.01705 | -0.011 | 21.186
3 | 0.419 | 0.01749 | -0.012 | 23.959
3.5 | 0.477 | 0.01791 | -0.012 | 26.612
4 | 0.534 | 0.01844 | -0.013 | 28.942
4.5 | 0.591 | 0.01905 | -0.014 | 31.004
5 | 0.647 | 0.01976 | -0.014 | 32.725
5.5 | 0.702 | 0.02054 | -0.015 | 34.18
6 | 0.757 | 0.02129 | -0.016 | 35.564
6.5 | 0.811 | 0.02222 | -0.016 | 36.506
7 | 0.864 | 0.02325 | -0.017 | 37.184
7.5 | 0.918 | 0.0242 | -0.017 | 37.929
8 | 0.971 | 0.02517 | -0.018 | 38.584
8.5 | 1.028 | 0.02643 | -0.019 | 38.892
9 | 1.076 | 0.03165 | -0.019 | 33.999
9.5 | 1.122 | 0.03346 | -0.02 | 33.53
10 | 1.166 | 0.03547 | -0.02 | 32.873
10.5 | 1.207 | 0.0376 | -0.021 | 32.101
11 | 1.245 | 0.03999 | -0.021 | 31.135
11.5 | 1.28 | 0.04251 | -0.022 | 30.101
12 | 1.311 | 0.04565 | -0.022 | 28.714
12.5 | 1.336 | 0.04961 | -0.023 | 26.926
13 | 1.324 | 0.06245 | -0.022 | 21.199
13.5 | 1.231 | 0.10288 | -0.014 | 11.962
14 | 1.25 | 0.10977 | -0.013 | 11.385
14.5 | 1.266 | 0.11682 | -0.013 | 10.84
15 | 1.282 | 0.12333 | -0.013 | 10.393
15.5 | 1.295 | 0.13158 | -0.013 | 9.842
16 | 1.302 | 0.13899 | -0.013 | 9.366
16.5 | 1.306 | 0.14813 | -0.013 | 8.816
17 | 1.307 | 0.1569 | -0.013 | 8.33
17.5 | 1.305 | 0.16475 | -0.014 | 7.918

## 10. Re 100k Mach 0.00 (2)
BIGFOIL.COM POLAR EXPORT
NACA63-119 a=0.2
NACA63-119 a=0.2 |  |  |  | Cl Max: | 0.2808 | at alpha= | 4.5 | deg
XFOIL ncrit=9 |  |  |  | L/D Max: | 6.8942 | at alpha= | 4.5 | deg
Re: | 100000 |  |  | Cd Min: | 0.20832 | at alpha= | -18.5 | deg
Mach: | 0 |  |  | Cl=0 at alpha= | -0.28367 | deg
|  |  |  | @ Cl=0.1, Cd= | 0.034228
|  |  |  | @ Cl=0.4, Cd= | 0.04073
|  |  |  | @ Cl=0.6, Cd= | 0.04073
alpha (deg) | Cl | Cd | Cm | Cl/Cd
-18.5 | -0.6438 | 0.20832 | 0.0286 | -3.0904
-18 | -0.6118 | 0.1993 | 0.0271 | -3.0697
-17.5 | -0.6071 | 0.19411 | 0.0219 | -3.1276
-17 | -0.5887 | 0.18568 | 0.0186 | -3.1705
-16.5 | -0.5731 | 0.17976 | 0.0152 | -3.1881
-16 | -0.8208 | 0.10577 | -0.0285 | -7.7602
-15.5 | -0.8918 | 0.08782 | -0.0378 | -10.1549
-15 | -0.9564 | 0.07448 | -0.0432 | -12.841
-14.5 | -1.0034 | 0.06481 | -0.0451 | -15.4822
-14 | -1.0352 | 0.05754 | -0.0446 | -17.991
-13.5 | -1.0362 | 0.05142 | -0.0436 | -20.1517
-13 | -1.0039 | 0.04745 | -0.0435 | -21.157
-12.5 | -0.9903 | 0.04338 | -0.0421 | -22.8285
-12 | -0.9338 | 0.03993 | -0.0429 | -23.3859
-11.5 | -0.8865 | 0.03696 | -0.043 | -23.9854
-11 | -0.8438 | 0.03431 | -0.0429 | -24.5934
-10.5 | -0.8093 | 0.03164 | -0.0424 | -25.5784
-10 | -0.8009 | 0.02924 | -0.0398 | -27.3906
-9.5 | -0.8213 | 0.02766 | -0.0338 | -29.6927
-9 | -0.79 | 0.02395 | -0.0375 | -32.9854
-8.5 | -0.7514 | 0.02304 | -0.0377 | -32.6128
-8 | -0.7093 | 0.02418 | -0.0352 | -29.3342
-7.5 | -0.6453 | 0.02648 | -0.034 | -24.3693
-7 | -0.6005 | 0.02774 | -0.031 | -21.6474
-6.5 | -0.5295 | 0.03002 | -0.0301 | -17.6382
-6 | -0.4654 | 0.032 | -0.0284 | -14.5437
-5.5 | -0.4054 | 0.03367 | -0.0262 | -12.0404
-5 | -0.3337 | 0.03564 | -0.025 | -9.3631
-4.5 | -0.2649 | 0.03695 | -0.0245 | -7.1691
-3.5 | -0.2079 | 0.03555 | -0.0189 | -5.8481
-3 | -0.1842 | 0.03448 | -0.0159 | -5.3422
-2 | -0.1053 | 0.03436 | -0.0127 | -3.0646
-1.5 | -0.0782 | 0.0334 | -0.0102 | -2.3413
-1 | -0.05 | 0.03369 | -0.0081 | -1.4841
0 | 0.0198 | 0.03356 | -0.0043 | 0.58999
0.5 | 0.0427 | 0.03441 | -0.0016 | 1.2409
1 | 0.099 | 0.03411 | -0.0009 | 2.9024
1.5 | 0.1093 | 0.03533 | 0.0023 | 3.0937
2.5 | 0.186 | 0.03639 | 0.0059 | 5.1113
3 | 0.1885 | 0.03831 | 0.0103 | 4.9204
4 | 0.2031 | 0.04168 | 0.0187 | 4.8728
4.5 | 0.2808 | 0.04073 | 0.0181 | 6.8942

## 11. Re 100k Mach 0.10 (1)
BIGFOIL.COM POLAR EXPORT
NACA63-119 a=0.2
NACA63-119 a=0.2 |  |  |  | Cl Max: | 1.333 | at alpha= | 12.5 | deg
JavaFoil+Calcfoil stall+Eppler ext transition |  |  |  | L/D Max: | 38.624 | at alpha= | 8.5 | deg
Re: | 100000 |  |  | Cd Min: | 0.01559 | at alpha= | -0.5 | deg
Mach: | 0.1 |  |  | Cl=0 at alpha= | -0.54918 | deg
|  |  |  | @ Cl=0.1, Cd= | 0.016028
|  |  |  | @ Cl=0.4, Cd= | 0.017411
|  |  |  | @ Cl=0.6, Cd= | 0.019243
alpha (deg) | Cl | Cd | Cm | Cl/Cd
-20 | -1.166 | 0.22226 | 0.007 | -5.244
-19.5 | -1.178 | 0.21053 | 0.007 | -5.598
-19 | -1.189 | 0.2014 | 0.007 | -5.904
-18.5 | -1.196 | 0.18858 | 0.006 | -6.344
-18 | -1.202 | 0.17912 | 0.006 | -6.711
-17.5 | -1.205 | 0.17286 | 0.006 | -6.971
-17 | -1.205 | 0.16233 | 0.006 | -7.426
-16.5 | -1.202 | 0.15181 | 0.006 | -7.921
-16 | -1.197 | 0.14487 | 0.006 | -8.265
-15.5 | -1.189 | 0.13436 | 0.005 | -8.848
-15 | -1.177 | 0.1272 | 0.005 | -9.253
-14.5 | -1.163 | 0.12005 | 0.005 | -9.685
-14 | -1.145 | 0.11402 | 0.005 | -10.041
-13.5 | -1.124 | 0.10687 | 0.004 | -10.519
-13 | -1.101 | 0.10038 | 0.004 | -10.965
-12.5 | -1.074 | 0.09415 | 0.004 | -11.409
-12 | -1.044 | 0.08897 | 0.004 | -11.734
-11.5 | -1.012 | 0.0831 | 0.003 | -12.177
-11 | -0.985 | 0.07614 | 0.004 | -12.932
-10.5 | -1.079 | 0.0367 | 0.005 | -29.41
-10 | -1.042 | 0.03387 | 0.005 | -30.766
-9.5 | -1 | 0.03165 | 0.004 | -31.602
-9 | -0.955 | 0.02999 | 0.004 | -31.827
-8.5 | -0.907 | 0.02829 | 0.003 | -32.071
-8 | -0.858 | 0.02685 | 0.002 | -31.958
-7.5 | -0.807 | 0.02552 | 0.002 | -31.626
-7 | -0.744 | 0.02194 | 0.001 | -33.929
-6.5 | -0.69 | 0.02105 | 0 | -32.781
-6 | -0.635 | 0.02026 | 0 | -31.355
-5.5 | -0.58 | 0.0195 | -0.001 | -29.718
-5 | -0.524 | 0.01876 | -0.001 | -27.922
-4.5 | -0.467 | 0.01819 | -0.002 | -25.677
-4 | -0.41 | 0.01771 | -0.003 | -23.135
-3.5 | -0.352 | 0.01675 | -0.003 | -21.006
-3 | -0.293 | 0.01685 | -0.004 | -17.419
-2.5 | -0.234 | 0.01649 | -0.005 | -14.213
-2 | -0.175 | 0.0162 | -0.005 | -10.8
-1.5 | -0.115 | 0.01594 | -0.006 | -7.223
-1 | -0.055 | 0.01573 | -0.007 | -3.495
-0.5 | 0.006 | 0.01559 | -0.007 | 0.373
0 | 0.066 | 0.01592 | -0.008 | 4.162
0.5 | 0.126 | 0.01611 | -0.009 | 7.848
1 | 0.186 | 0.01634 | -0.009 | 11.394
1.5 | 0.245 | 0.01599 | -0.01 | 15.33
2 | 0.304 | 0.01684 | -0.011 | 18.06
2.5 | 0.363 | 0.01713 | -0.011 | 21.171
3 | 0.421 | 0.01757 | -0.012 | 23.954
3.5 | 0.479 | 0.01808 | -0.013 | 26.462
4 | 0.536 | 0.01857 | -0.013 | 28.873
4.5 | 0.593 | 0.01915 | -0.014 | 30.968
5 | 0.65 | 0.01991 | -0.014 | 32.619
5.5 | 0.705 | 0.02071 | -0.015 | 34.032
6 | 0.76 | 0.02144 | -0.016 | 35.461
6.5 | 0.815 | 0.02239 | -0.016 | 36.377
7 | 0.868 | 0.02339 | -0.017 | 37.109
7.5 | 0.921 | 0.02438 | -0.017 | 37.795
8 | 0.975 | 0.02535 | -0.018 | 38.462
8.5 | 1.032 | 0.02671 | -0.019 | 38.624
9 | 1.08 | 0.03194 | -0.019 | 33.809
9.5 | 1.126 | 0.03385 | -0.02 | 33.253
10 | 1.17 | 0.03594 | -0.02 | 32.541
10.5 | 1.21 | 0.03815 | -0.021 | 31.721
11 | 1.247 | 0.04051 | -0.021 | 30.793
11.5 | 1.282 | 0.04317 | -0.022 | 29.686
12 | 1.311 | 0.04642 | -0.022 | 28.246
12.5 | 1.333 | 0.05097 | -0.023 | 26.153
13 | 1.209 | 0.09721 | -0.014 | 12.438
13.5 | 1.228 | 0.10414 | -0.013 | 11.791
14 | 1.246 | 0.11086 | -0.013 | 11.242
14.5 | 1.262 | 0.11722 | -0.013 | 10.77
15 | 1.277 | 0.12428 | -0.013 | 10.272
15.5 | 1.287 | 0.13296 | -0.013 | 9.682
16 | 1.292 | 0.14173 | -0.013 | 9.119
16.5 | 1.293 | 0.15023 | -0.013 | 8.608
17 | 1.291 | 0.15985 | -0.013 | 8.078
17.5 | 1.286 | 0.16833 | -0.013 | 7.638

## 12. Re 100k Mach 0.10 (2)
BIGFOIL.COM POLAR EXPORT
NACA63-119 a=0.2
NACA63-119 a=0.2 |  |  |  | Cl Max: | 0.2935 | at alpha= | 5 | deg
XFOIL ncrit=9 |  |  |  | L/D Max: | 6.8897 | at alpha= | 5 | deg
Re: | 100000 |  |  | Cd Min: | 0.20923 | at alpha= | -18.5 | deg
Mach: | 0.1 |  |  | Cl=0 at alpha= | -0.29674 | deg
|  |  |  | @ Cl=0.1, Cd= | 0.034229
|  |  |  | @ Cl=0.4, Cd= | 0.0426
|  |  |  | @ Cl=0.6, Cd= | 0.0426
alpha (deg) | Cl | Cd | Cm | Cl/Cd
-18.5 | -0.6448 | 0.20923 | 0.0289 | -3.0818
-18 | -0.6119 | 0.20004 | 0.0274 | -3.0589
-17.5 | -0.6077 | 0.19493 | 0.0221 | -3.1175
-17 | -0.5881 | 0.18641 | 0.0188 | -3.1549
-16.5 | -0.5721 | 0.18046 | 0.0155 | -3.1702
-16 | -0.5582 | 0.17245 | 0.0118 | -3.2369
-15.5 | -0.8681 | 0.09177 | -0.0365 | -9.4595
-15 | -0.9328 | 0.07765 | -0.0428 | -12.0129
-14.5 | -0.9833 | 0.06721 | -0.0456 | -14.6303
-14 | -1.0192 | 0.05937 | -0.0458 | -17.1669
-13.5 | -1.021 | 0.05291 | -0.0452 | -19.2969
-13 | -0.9949 | 0.04871 | -0.0449 | -20.425
-12.5 | -0.9844 | 0.04436 | -0.0435 | -22.1912
-12 | -0.9318 | 0.04072 | -0.044 | -22.8831
-11.5 | -0.8865 | 0.03759 | -0.044 | -23.5834
-11 | -0.8424 | 0.03489 | -0.044 | -24.1445
-10.5 | -0.808 | 0.0322 | -0.0436 | -25.0932
-10 | -0.7959 | 0.02978 | -0.0413 | -26.726
-9.5 | -0.815 | 0.0282 | -0.0354 | -28.9007
-9 | -0.7818 | 0.02429 | -0.0397 | -32.1861
-8.5 | -0.7458 | 0.02329 | -0.0396 | -32.0223
-8 | -0.7112 | 0.02417 | -0.0361 | -29.4249
-7.5 | -0.6522 | 0.02628 | -0.0343 | -24.8174
-7 | -0.581 | 0.02882 | -0.0333 | -20.1596
-6.5 | -0.5379 | 0.02983 | -0.0301 | -18.0322
-6 | -0.4728 | 0.03185 | -0.0285 | -14.8446
-5.5 | -0.4129 | 0.03354 | -0.0264 | -12.3107
-5 | -0.3033 | 0.03729 | -0.0271 | -8.1335
-4 | -0.2349 | 0.03655 | -0.0222 | -6.4268
-3.5 | -0.2103 | 0.0357 | -0.0192 | -5.8908
-3 | -0.1864 | 0.03457 | -0.0159 | -5.392
-2 | -0.1069 | 0.03461 | -0.0129 | -3.0887
-1.5 | -0.0786 | 0.03351 | -0.0102 | -2.3456
-1 | -0.0442 | 0.03411 | -0.0084 | -1.2958
-0.5 | -0.0137 | 0.03404 | -0.0062 | -0.40247
0 | 0.02 | 0.03367 | -0.0044 | 0.594
0.5 | 0.0434 | 0.03471 | -0.0014 | 1.2504
1 | 0.1011 | 0.03422 | -0.001 | 2.9544
1.5 | 0.1101 | 0.03545 | 0.0023 | 3.1058
2.5 | 0.1347 | 0.03845 | 0.0098 | 3.5033
3 | 0.1917 | 0.03839 | 0.0103 | 4.9935
4 | 0.2015 | 0.04193 | 0.0191 | 4.8056
4.5 | 0.2717 | 0.04136 | 0.019 | 6.5691
5 | 0.2935 | 0.0426 | 0.0222 | 6.8897

## 13. Re 100k Mach 0.25 (1)
BIGFOIL.COM POLAR EXPORT
NACA63-119 a=0.2
NACA63-119 a=0.2 |  |  |  | Cl Max: | 1.306 | at alpha= | 12 | deg
JavaFoil+Calcfoil stall+Eppler ext transition |  |  |  | L/D Max: | 37.725 | at alpha= | 8 | deg
Re: | 100000 |  |  | Cd Min: | 0.01596 | at alpha= | -0.5 | deg
Mach: | 0.25 |  |  | Cl=0 at alpha= | -0.54839 | deg
|  |  |  | @ Cl=0.1, Cd= | 0.01642
|  |  |  | @ Cl=0.4, Cd= | 0.017892
|  |  |  | @ Cl=0.6, Cd= | 0.019779
alpha (deg) | Cl | Cd | Cm | Cl/Cd
-20 | -0.862 | 0.29456 | 0.007 | -2.926
-19.5 | -0.907 | 0.26309 | 0.007 | -3.447
-19 | -0.948 | 0.24883 | 0.007 | -3.812
-18.5 | -0.986 | 0.22446 | 0.006 | -4.392
-18 | -1.019 | 0.20709 | 0.006 | -4.923
-17.5 | -1.049 | 0.19998 | 0.006 | -5.243
-17 | -1.073 | 0.18188 | 0.006 | -5.897
-16.5 | -1.092 | 0.17111 | 0.006 | -6.384
-16 | -1.107 | 0.16027 | 0.005 | -6.906
-15.5 | -1.117 | 0.14931 | 0.005 | -7.48
-15 | -1.121 | 0.13692 | 0.005 | -8.189
-14.5 | -1.121 | 0.12909 | 0.005 | -8.682
-14 | -1.116 | 0.11992 | 0.005 | -9.303
-13.5 | -1.105 | 0.11203 | 0.004 | -9.865
-13 | -1.091 | 0.10525 | 0.004 | -10.363
-12.5 | -1.071 | 0.09848 | 0.004 | -10.879
-12 | -1.046 | 0.09157 | 0.004 | -11.422
-11.5 | -1.018 | 0.08604 | 0.003 | -11.828
-11 | -0.987 | 0.08062 | 0.003 | -12.246
-10.5 | -0.954 | 0.0754 | 0.003 | -12.648
-10 | -1.052 | 0.03679 | 0.005 | -28.595
-9.5 | -1.014 | 0.03388 | 0.004 | -29.926
-9 | -0.971 | 0.03176 | 0.004 | -30.56
-8.5 | -0.924 | 0.02987 | 0.003 | -30.939
-8 | -0.875 | 0.02827 | 0.002 | -30.95
-7.5 | -0.824 | 0.02674 | 0.002 | -30.82
-7 | -0.771 | 0.02538 | 0.001 | -30.387
-6.5 | -0.706 | 0.02198 | 0.001 | -32.095
-6 | -0.65 | 0.02104 | 0 | -30.893
-5.5 | -0.593 | 0.0202 | -0.001 | -29.371
-5 | -0.536 | 0.01947 | -0.001 | -27.523
-4.5 | -0.478 | 0.01889 | -0.002 | -25.323
-4 | -0.42 | 0.01786 | -0.003 | -23.487
-3.5 | -0.36 | 0.01782 | -0.003 | -20.205
-3 | -0.3 | 0.01733 | -0.004 | -17.334
-2.5 | -0.24 | 0.01694 | -0.005 | -14.175
-2 | -0.179 | 0.01662 | -0.005 | -10.78
-1.5 | -0.118 | 0.01636 | -0.006 | -7.206
-1 | -0.056 | 0.01612 | -0.007 | -3.493
-0.5 | 0.006 | 0.01596 | -0.007 | 0.373
0 | 0.068 | 0.01632 | -0.008 | 4.162
0.5 | 0.129 | 0.01651 | -0.009 | 7.842
1 | 0.191 | 0.01675 | -0.009 | 11.393
1.5 | 0.251 | 0.01704 | -0.01 | 14.733
2 | 0.311 | 0.0168 | -0.011 | 18.542
2.5 | 0.372 | 0.01766 | -0.012 | 21.04
3 | 0.431 | 0.01815 | -0.012 | 23.754
3.5 | 0.49 | 0.01863 | -0.013 | 26.308
4 | 0.549 | 0.01919 | -0.013 | 28.625
4.5 | 0.607 | 0.01986 | -0.014 | 30.58
5 | 0.665 | 0.02064 | -0.015 | 32.218
5.5 | 0.722 | 0.02147 | -0.015 | 33.619
6 | 0.778 | 0.02237 | -0.016 | 34.79
6.5 | 0.833 | 0.02336 | -0.017 | 35.672
7 | 0.888 | 0.02439 | -0.017 | 36.418
7.5 | 0.942 | 0.02552 | -0.018 | 36.92
8 | 1.001 | 0.02654 | -0.019 | 37.725
8.5 | 1.054 | 0.03069 | -0.019 | 34.348
9 | 1.1 | 0.03395 | -0.02 | 32.406
9.5 | 1.145 | 0.03606 | -0.02 | 31.749
10 | 1.187 | 0.03842 | -0.021 | 30.901
10.5 | 1.225 | 0.04097 | -0.021 | 29.894
11 | 1.258 | 0.04391 | -0.022 | 28.649
11.5 | 1.286 | 0.0473 | -0.022 | 27.185
12 | 1.306 | 0.05173 | -0.023 | 25.243
12.5 | 1.179 | 0.0961 | -0.013 | 12.272
13 | 1.195 | 0.103 | -0.012 | 11.605
13.5 | 1.209 | 0.11072 | -0.012 | 10.919
14 | 1.218 | 0.11812 | -0.012 | 10.312
14.5 | 1.222 | 0.12521 | -0.012 | 9.762
15 | 1.222 | 0.13382 | -0.013 | 9.132
15.5 | 1.217 | 0.14472 | -0.013 | 8.409
16 | 1.203 | 0.15531 | -0.013 | 7.746
16.5 | 1.182 | 0.16369 | -0.013 | 7.222
17 | 1.156 | 0.17718 | -0.013 | 6.523

## 14. Re 100k Mach 0.25 (2)
BIGFOIL.COM POLAR EXPORT
NACA63-119 a=0.2
NACA63-119 a=0.2 |  |  |  | Cl Max: | 1.0615 | at alpha= | 14.5 | deg
XFOIL ncrit=9 |  |  |  | L/D Max: | 31.618 | at alpha= | 9.5 | deg
Re: | 100000 |  |  | Cd Min: | 0.22784 | at alpha= | 19.5 | deg
Mach: | 0.25 |  |  | Cl=0 at alpha= | -0.032872 | deg
|  |  |  | @ Cl=0.1, Cd= | 0.037621
|  |  |  | @ Cl=0.4, Cd= | 0.049106
|  |  |  | @ Cl=0.6, Cd= | 0.044315
alpha (deg) | Cl | Cd | Cm | Cl/Cd
-17.5 | -0.6131 | 0.19962 | 0.0229 | -3.0713
-17 | -0.5858 | 0.19032 | 0.0203 | -3.078
-16.5 | -0.5704 | 0.18429 | 0.0165 | -3.0951
-16 | -0.5537 | 0.17616 | 0.0128 | -3.1432
-15.5 | -0.5347 | 0.16932 | 0.0096 | -3.1579
-15 | -0.6498 | 0.12585 | -0.0165 | -5.1633
-14.5 | -0.7411 | 0.09757 | -0.0328 | -7.5956
-14 | -0.8462 | 0.07607 | -0.0451 | -11.124
-13.5 | -0.8954 | 0.065 | -0.0493 | -13.7754
-13 | -0.9231 | 0.05697 | -0.0506 | -16.2033
-12.5 | -0.9412 | 0.0504 | -0.0504 | -18.6746
-12 | -0.9117 | 0.04554 | -0.0502 | -20.0198
-11.5 | -0.8927 | 0.04137 | -0.0496 | -21.5784
-11 | -0.8425 | 0.03809 | -0.0497 | -22.1187
-10.5 | -0.7962 | 0.03528 | -0.0496 | -22.568
-10 | -0.7728 | 0.03272 | -0.0484 | -23.6186
-9.5 | -0.7823 | 0.03113 | -0.0433 | -25.1301
-9 | -0.7396 | 0.02657 | -0.0498 | -27.8359
-8.5 | -0.7202 | 0.02426 | -0.0493 | -29.6867
-8 | -0.6994 | 0.02481 | -0.0438 | -28.1902
-7.5 | -0.6597 | 0.02646 | -0.0391 | -24.932
-7 | -0.5751 | 0.02993 | -0.038 | -19.2148
-6.5 | -0.5237 | 0.03154 | -0.0346 | -16.6043
-6 | -0.4471 | 0.03424 | -0.033 | -13.0578
-5.5 | -0.3776 | 0.03639 | -0.0311 | -10.3765
-5 | -0.3226 | 0.0375 | -0.0287 | -8.6027
-4.5 | -0.253 | 0.03876 | -0.0275 | -6.5273
-4 | -0.195 | 0.03908 | -0.0262 | -4.9898
-3 | -0.1475 | 0.03747 | -0.0204 | -3.9365
-2.5 | -0.1267 | 0.03617 | -0.0165 | -3.5029
-2 | -0.116 | 0.03546 | -0.0132 | -3.2713
-1.5 | -0.0658 | 0.03613 | -0.012 | -1.8212
-1 | -0.0346 | 0.03516 | -0.0093 | -0.98407
-0.5 | -0.027 | 0.03519 | -0.0055 | -0.76726
0 | 0.0019 | 0.03617 | -0.0026 | 0.05253
0.5 | 0.0482 | 0.0357 | -0.0013 | 1.3501
1 | 0.0506 | 0.03683 | 0.0029 | 1.3739
2 | 0.1249 | 0.03802 | 0.0071 | 3.2851
2.5 | 0.1187 | 0.0398 | 0.0122 | 2.9824
3.5 | 0.1536 | 0.04265 | 0.0186 | 3.6014
4 | 0.2146 | 0.04258 | 0.0191 | 5.0399
5 | 0.2461 | 0.04593 | 0.0259 | 5.3582
6 | 0.3107 | 0.04858 | 0.0294 | 6.3956
6.5 | 0.3777 | 0.04964 | 0.0262 | 7.6088
8 | 0.7739 | 0.04015 | 0.0057 | 19.2752
8.5 | 0.974 | 0.03088 | -0.0023 | 31.5415
9 | 0.8664 | 0.03336 | 0.0155 | 25.9712
9.5 | 0.9419 | 0.02979 | 0.0169 | 31.618
10 | 0.9597 | 0.03053 | 0.0202 | 31.4347
10.5 | 0.9655 | 0.03293 | 0.0232 | 29.3198
11 | 0.9633 | 0.03668 | 0.0258 | 26.2623
11.5 | 0.9619 | 0.04096 | 0.0278 | 23.4839
12 | 0.964 | 0.04545 | 0.0292 | 21.2101
12.5 | 0.9771 | 0.04949 | 0.0305 | 19.7434
13 | 0.9946 | 0.05366 | 0.0314 | 18.5352
13.5 | 1.0155 | 0.0579 | 0.0321 | 17.5389
14 | 1.0348 | 0.06274 | 0.0326 | 16.4935
14.5 | 1.0615 | 0.06728 | 0.0329 | 15.7773
15 | 1.0306 | 0.07685 | 0.0304 | 13.4105
15.5 | 0.9884 | 0.08895 | 0.0256 | 11.1119
16 | 0.91 | 0.10824 | 0.0152 | 8.4072
16.5 | 0.7732 | 0.146 | -0.0071 | 5.2959
18 | 0.6885 | 0.20748 | -0.0423 | 3.3184
18.5 | 0.7137 | 0.214 | -0.0448 | 3.335
19 | 0.7196 | 0.22139 | -0.0506 | 3.2504
19.5 | 0.7401 | 0.22784 | -0.0541 | 3.2483

## 15. Re 100k Mach 0.50 (1)
BIGFOIL.COM POLAR EXPORT
NACA63-119 a=0.2
NACA63-119 a=0.2 |  |  |  | Cl Max: | 1.162 | at alpha= | 20 | deg
JavaFoil+Calcfoil stall+Eppler ext transition |  |  |  | L/D Max: | 33.105 | at alpha= | 7 | deg
Re: | 100000 |  |  | Cd Min: | 0.01777 | at alpha= | -0.5 | deg
Mach: | 0.5 |  |  | Cl=0 at alpha= | -0.55073 | deg
|  |  |  | @ Cl=0.1, Cd= | 0.018226
|  |  |  | @ Cl=0.4, Cd= | 0.020025
|  |  |  | @ Cl=0.6, Cd= | 0.021888
alpha (deg) | Cl | Cd | Cm | Cl/Cd
-20 | -1.105 | 0.37531 | 0.012 | -2.943
-19.5 | -1.074 | 0.36583 | 0.011 | -2.935
-19 | -1.046 | 0.35691 | 0.011 | -2.932
-18.5 | -1.019 | 0.34938 | 0.01 | -2.917
-18 | -0.992 | 0.34813 | 0.01 | -2.849
-17.5 | -0.961 | 0.31738 | 0.009 | -3.029
-17 | -0.934 | 0.31682 | 0.009 | -2.947
-16.5 | -0.906 | 0.30905 | 0.008 | -2.932
-16 | -0.877 | 0.29201 | 0.008 | -3.002
-15.5 | -0.848 | 0.27942 | 0.007 | -3.036
-15 | -0.821 | 0.27301 | 0.007 | -3.006
-14.5 | -0.792 | 0.27168 | 0.006 | -2.917
-14 | -0.763 | 0.25786 | 0.006 | -2.959
-13.5 | -0.735 | 0.25045 | 0.005 | -2.936
-13 | -0.707 | 0.24448 | 0.005 | -2.894
-12.5 | -0.678 | 0.21459 | 0.004 | -3.161
-12 | -0.65 | 0.20721 | 0.004 | -3.138
-11.5 | -0.622 | 0.18739 | 0.004 | -3.321
-11 | -0.593 | 0.16622 | 0.003 | -3.57
-10.5 | -0.789 | 0.10702 | 0.003 | -7.368
-10 | -0.875 | 0.09092 | 0.003 | -9.619
-9.5 | -0.886 | 0.07889 | 0.002 | -11.234
-9 | -0.873 | 0.07189 | 0.002 | -12.145
-8.5 | -0.847 | 0.06531 | 0.002 | -12.974
-8 | -0.933 | 0.03601 | 0.003 | -25.913
-7.5 | -0.889 | 0.03349 | 0.002 | -26.537
-7 | -0.838 | 0.03121 | 0.001 | -26.848
-6.5 | -0.782 | 0.02902 | 0.001 | -26.944
-6 | -0.712 | 0.02509 | 0 | -28.374
-5.5 | -0.651 | 0.02386 | -0.001 | -27.295
-5 | -0.59 | 0.02275 | -0.002 | -25.919
-4.5 | -0.526 | 0.02183 | -0.002 | -24.104
-4 | -0.462 | 0.02095 | -0.003 | -22.076
-3.5 | -0.397 | 0.0202 | -0.004 | -19.671
-3 | -0.331 | 0.0196 | -0.004 | -16.899
-2.5 | -0.265 | 0.01907 | -0.005 | -13.881
-2 | -0.198 | 0.01862 | -0.006 | -10.611
-1.5 | -0.13 | 0.01824 | -0.007 | -7.13
-1 | -0.062 | 0.01798 | -0.007 | -3.457
-0.5 | 0.007 | 0.01777 | -0.008 | 0.37
0 | 0.075 | 0.01813 | -0.009 | 4.138
0.5 | 0.143 | 0.01839 | -0.009 | 7.784
1 | 0.211 | 0.01869 | -0.01 | 11.288
1.5 | 0.277 | 0.01907 | -0.011 | 14.54
2 | 0.344 | 0.01955 | -0.012 | 17.587
2.5 | 0.41 | 0.02011 | -0.012 | 20.381
3 | 0.476 | 0.02072 | -0.013 | 22.957
3.5 | 0.541 | 0.02147 | -0.014 | 25.207
4 | 0.606 | 0.02193 | -0.015 | 27.614
4.5 | 0.669 | 0.02319 | -0.015 | 28.866
5 | 0.733 | 0.02417 | -0.016 | 30.313
5.5 | 0.794 | 0.02536 | -0.017 | 31.323
6 | 0.855 | 0.02667 | -0.018 | 32.052
6.5 | 0.915 | 0.02803 | -0.018 | 32.625
7 | 0.974 | 0.02943 | -0.019 | 33.105
7.5 | 1.035 | 0.03432 | -0.02 | 30.162
8 | 1.081 | 0.03874 | -0.02 | 27.908
8.5 | 1.122 | 0.04182 | -0.021 | 26.833
9 | 1.154 | 0.04538 | -0.022 | 25.424
9.5 | 1.034 | 0.07531 | -0.012 | 13.735
10 | 1.039 | 0.08361 | -0.012 | 12.423
10.5 | 1.006 | 0.09499 | -0.011 | 10.589
11 | 0.806 | 0.11697 | -0.01 | 6.891
11.5 | 0.682 | 0.17997 | -0.011 | 3.789
12 | 0.711 | 0.20856 | -0.012 | 3.408
12.5 | 0.738 | 0.21072 | -0.013 | 3.504
13 | 0.766 | 0.21439 | -0.013 | 3.574
13.5 | 0.795 | 0.22971 | -0.014 | 3.462
14 | 0.823 | 0.25483 | -0.015 | 3.229
14.5 | 0.851 | 0.25439 | -0.015 | 3.344
15 | 0.88 | 0.28045 | -0.017 | 3.137
15.5 | 0.907 | 0.29336 | -0.017 | 3.093
16 | 0.938 | 0.30164 | -0.019 | 3.108
16.5 | 0.965 | 0.32473 | -0.019 | 2.971
17 | 0.992 | 0.32905 | -0.019 | 3.015
17.5 | 1.023 | 0.3423 | -0.021 | 2.987
18 | 1.05 | 0.35079 | -0.021 | 2.993
18.5 | 1.077 | 0.35455 | -0.022 | 3.037
19 | 1.105 | 0.37161 | -0.022 | 2.972
19.5 | 1.135 | 0.37522 | -0.023 | 3.025
20 | 1.162 | 0.39321 | -0.024 | 2.955

## 16. Re 100k Mach 0.50 (2)
BIGFOIL.COM POLAR EXPORT
NACA63-119 a=0.2
NACA63-119 a=0.2 |  |  |  | Cl Max: | 0.8304 | at alpha= | 11.5 | deg
XFOIL ncrit=9 |  |  |  | L/D Max: | 13.4229 | at alpha= | 11 | deg
Re: | 100000 |  |  | Cd Min: | 0.26002 | at alpha= | -20 | deg
Mach: | 0.5 |  |  | Cl=0 at alpha= | 2.4921 | deg
|  |  |  | @ Cl=0.1, Cd= | 0.048858
|  |  |  | @ Cl=0.4, Cd= | 0.062344
|  |  |  | @ Cl=0.6, Cd= | 0.063167
alpha (deg) | Cl | Cd | Cm | Cl/Cd
-20 | -0.7417 | 0.26002 | 0.0538 | -2.8525
-19.5 | -0.7017 | 0.24656 | 0.0519 | -2.846
-19 | -0.6798 | 0.23926 | 0.0465 | -2.8413
-18.5 | -0.6684 | 0.23257 | 0.0393 | -2.874
-18 | -0.6319 | 0.22301 | 0.0368 | -2.8335
-17.5 | -0.6368 | 0.21967 | 0.0278 | -2.8989
-17 | -0.589 | 0.20714 | 0.0266 | -2.8435
-16.5 | -0.5901 | 0.20289 | 0.0187 | -2.9085
-16 | -0.5461 | 0.19146 | 0.0168 | -2.8523
-15.5 | -0.5312 | 0.18434 | 0.0112 | -2.8816
-15 | -0.521 | 0.17586 | 0.005 | -2.9626
-14.5 | -0.5109 | 0.15936 | -0.0037 | -3.2059
-14 | -0.5004 | 0.1484 | -0.01 | -3.372
-13.5 | -0.4942 | 0.1374 | -0.0167 | -3.5968
-13 | -0.4961 | 0.12503 | -0.0242 | -3.9678
-12.5 | -0.515 | 0.11009 | -0.0336 | -4.678
-12 | -0.5827 | 0.08831 | -0.048 | -6.5983
-11.5 | -0.6558 | 0.07051 | -0.0602 | -9.3008
-11 | -0.6803 | 0.06031 | -0.0659 | -11.2801
-10.5 | -0.6928 | 0.05238 | -0.0696 | -13.2264
-10 | -0.6998 | 0.04804 | -0.0685 | -14.567
-9.5 | -0.6567 | 0.04228 | -0.0743 | -15.5322
-9 | -0.6127 | 0.03755 | -0.0786 | -16.3169
-8.5 | -0.5886 | 0.03458 | -0.0776 | -17.0214
-8 | -0.5637 | 0.03407 | -0.0727 | -16.5453
-7.5 | -0.4705 | 0.03966 | -0.0662 | -11.8633
-7 | -0.4005 | 0.04327 | -0.0607 | -9.2558
-6.5 | -0.3635 | 0.04393 | -0.056 | -8.2745
-6 | -0.2736 | 0.04727 | -0.0524 | -5.788
-5.5 | -0.2594 | 0.04599 | -0.0482 | -5.6404
-5 | -0.1895 | 0.04704 | -0.0456 | -4.0285
-4.5 | -0.1343 | 0.04708 | -0.0442 | -2.8526
-4 | -0.092 | 0.04666 | -0.0426 | -1.9717
-3.5 | -0.0588 | 0.04591 | -0.0398 | -1.2808
-3 | -0.0323 | 0.04504 | -0.0363 | -0.71714
-2.5 | -0.0298 | 0.04463 | -0.0311 | -0.66771
-2 | -0.0484 | 0.0441 | -0.0232 | -1.0975
-1.5 | -0.013 | 0.04367 | -0.0197 | -0.29769
-1 | -0.0258 | 0.04433 | -0.0123 | -0.582
-0.5 | -0.0639 | 0.0443 | -0.002 | -1.4424
0 | -0.0391 | 0.04328 | 0.0018 | -0.90342
0.5 | -0.07 | 0.04441 | 0.0114 | -1.5762
1 | -0.0779 | 0.04512 | 0.0184 | -1.7265
1.5 | -0.0132 | 0.0448 | 0.0175 | -0.29464
2 | -0.0186 | 0.04612 | 0.0227 | -0.4033
2.5 | 0.0003 | 0.04755 | 0.0263 | 0.0063091
3 | 0.0345 | 0.04864 | 0.0281 | 0.70929
3.5 | 0.1035 | 0.04887 | 0.0276 | 2.1179
4 | 0.1238 | 0.05058 | 0.03 | 2.4476
4.5 | 0.1511 | 0.05222 | 0.032 | 2.8935
5 | 0.1815 | 0.05376 | 0.0343 | 3.3761
5.5 | 0.2142 | 0.05529 | 0.0364 | 3.8741
6 | 0.2491 | 0.05664 | 0.039 | 4.398
6.5 | 0.2934 | 0.05761 | 0.0409 | 5.0929
7.5 | 0.3918 | 0.06205 | 0.0369 | 6.3143
8 | 0.4703 | 0.06486 | 0.0291 | 7.251
8.5 | 0.5253 | 0.06417 | 0.0296 | 8.1861
9.5 | 0.6511 | 0.06248 | 0.0312 | 10.4209
10 | 0.742 | 0.05797 | 0.0349 | 12.7997
10.5 | 0.7618 | 0.06148 | 0.0352 | 12.391
11 | 0.8196 | 0.06106 | 0.0383 | 13.4229
11.5 | 0.8304 | 0.06636 | 0.0383 | 12.5136
12 | 0.8074 | 0.07622 | 0.0348 | 10.593
12.5 | 0.7857 | 0.08674 | 0.0306 | 9.0581
13 | 0.6792 | 0.1122 | 0.0149 | 6.0535
13.5 | 0.6744 | 0.12308 | 0.0096 | 5.4794
14 | 0.6409 | 0.14093 | -0.0011 | 4.5476
14.5 | 0.6522 | 0.15019 | -0.0057 | 4.3425
15 | 0.6454 | 0.16399 | -0.014 | 3.9356
15.5 | 0.6521 | 0.1751 | -0.0206 | 3.7242
16 | 0.6614 | 0.18618 | -0.0271 | 3.5525
16.5 | 0.6788 | 0.19621 | -0.0323 | 3.4596

## 17. Re 250k Mach 0.00 (1)
BIGFOIL.COM POLAR EXPORT
NACA63-119 a=0.2
NACA63-119 a=0.2 |  |  |  | Cl Max: | 1.456 | at alpha= | 15.5 | deg
JavaFoil+Calcfoil stall+Eppler ext transition |  |  |  | L/D Max: | 59.268 | at alpha= | 7.5 | deg
Re: | 250000 |  |  | Cd Min: | 0.01048 | at alpha= | -0.5 | deg
Mach: | 0 |  |  | Cl=0 at alpha= | -0.54762 | deg
|  |  |  | @ Cl=0.1, Cd= | 0.01053
|  |  |  | @ Cl=0.4, Cd= | 0.011373
|  |  |  | @ Cl=0.6, Cd= | 0.012419
alpha (deg) | Cl | Cd | Cm | Cl/Cd
-19 | -1.219 | 0.1721 | 0.008 | -7.086
-18.5 | -1.224 | 0.16424 | 0.007 | -7.45
-18 | -1.225 | 0.15481 | 0.007 | -7.913
-17.5 | -1.226 | 0.14897 | 0.007 | -8.232
-17 | -1.225 | 0.1391 | 0.007 | -8.806
-16.5 | -1.219 | 0.13222 | 0.007 | -9.221
-16 | -1.215 | 0.12435 | 0.007 | -9.772
-15.5 | -1.212 | 0.11418 | 0.007 | -10.615
-15 | -1.2 | 0.10749 | 0.007 | -11.163
-14.5 | -1.198 | 0.09553 | 0.007 | -12.538
-14 | -1.292 | 0.05053 | 0.009 | -25.572
-13.5 | -1.276 | 0.04577 | 0.009 | -27.884
-13 | -1.26 | 0.04044 | 0.008 | -31.166
-12.5 | -1.236 | 0.03714 | 0.008 | -33.276
-12 | -1.204 | 0.03466 | 0.007 | -34.738
-11.5 | -1.17 | 0.03213 | 0.007 | -36.427
-11 | -1.133 | 0.03007 | 0.006 | -37.687
-10.5 | -1.093 | 0.0283 | 0.005 | -38.639
-10 | -1.051 | 0.0266 | 0.005 | -39.515
-9.5 | -1.006 | 0.02506 | 0.004 | -40.155
-9 | -0.96 | 0.02368 | 0.004 | -40.543
-8.5 | -0.912 | 0.02238 | 0.003 | -40.732
-8 | -0.862 | 0.02117 | 0.002 | -40.709
-7.5 | -0.811 | 0.02007 | 0.002 | -40.388
-7 | -0.763 | 0.01403 | 0.001 | -54.353
-6.5 | -0.708 | 0.01341 | 0.001 | -52.813
-6 | -0.652 | 0.01291 | 0 | -50.52
-5.5 | -0.596 | 0.01242 | -0.001 | -47.948
-5 | -0.538 | 0.01203 | -0.001 | -44.75
-4.5 | -0.481 | 0.01172 | -0.002 | -40.992
-4 | -0.422 | 0.01142 | -0.003 | -36.954
-3.5 | -0.362 | 0.0112 | -0.004 | -32.357
-3 | -0.303 | 0.01071 | -0.004 | -28.275
-2.5 | -0.243 | 0.01073 | -0.005 | -22.688
-2 | -0.181 | 0.01063 | -0.006 | -17.036
-1.5 | -0.119 | 0.01049 | -0.006 | -11.328
-1 | -0.057 | 0.01051 | -0.007 | -5.379
-0.5 | 0.006 | 0.01048 | -0.008 | 0.569
0 | 0.068 | 0.01053 | -0.008 | 6.505
0.5 | 0.131 | 0.01053 | -0.009 | 12.436
1 | 0.194 | 0.01065 | -0.01 | 18.172
1.5 | 0.252 | 0.01092 | -0.01 | 23.083
2 | 0.312 | 0.01107 | -0.011 | 28.215
2.5 | 0.372 | 0.01128 | -0.012 | 33.021
3 | 0.432 | 0.01148 | -0.012 | 37.614
3.5 | 0.491 | 0.01178 | -0.013 | 41.707
4 | 0.55 | 0.0121 | -0.014 | 45.431
4.5 | 0.608 | 0.01247 | -0.014 | 48.77
5 | 0.666 | 0.01287 | -0.015 | 51.73
5.5 | 0.722 | 0.01332 | -0.015 | 54.226
6 | 0.778 | 0.01384 | -0.016 | 56.233
6.5 | 0.834 | 0.01443 | -0.017 | 57.771
7 | 0.888 | 0.01508 | -0.017 | 58.885
7.5 | 0.941 | 0.01588 | -0.018 | 59.268
8 | 0.993 | 0.01683 | -0.018 | 59.03
8.5 | 1.044 | 0.01887 | -0.019 | 55.325
9 | 1.084 | 0.02556 | -0.019 | 42.422
9.5 | 1.131 | 0.02706 | -0.02 | 41.8
10 | 1.176 | 0.02867 | -0.021 | 41.007
10.5 | 1.217 | 0.03035 | -0.021 | 40.101
11 | 1.256 | 0.03226 | -0.022 | 38.937
11.5 | 1.292 | 0.03425 | -0.022 | 37.723
12 | 1.325 | 0.0366 | -0.023 | 36.203
12.5 | 1.355 | 0.03908 | -0.023 | 34.669
13 | 1.382 | 0.04175 | -0.024 | 33.098
13.5 | 1.405 | 0.04463 | -0.024 | 31.485
14 | 1.424 | 0.0479 | -0.025 | 29.74
14.5 | 1.439 | 0.05197 | -0.025 | 27.689
15 | 1.449 | 0.05665 | -0.025 | 25.578
15.5 | 1.456 | 0.06167 | -0.026 | 23.606
16 | 1.428 | 0.07714 | -0.025 | 18.51
16.5 | 1.346 | 0.11707 | -0.02 | 11.497
17 | 1.33 | 0.1313 | -0.019 | 10.13
17.5 | 1.319 | 0.14309 | -0.018 | 9.216
18 | 1.311 | 0.15119 | -0.018 | 8.67
18.5 | 1.301 | 0.15981 | -0.017 | 8.143
19 | 1.291 | 0.16873 | -0.018 | 7.649
19.5 | 1.275 | 0.1795 | -0.017 | 7.105
20 | 1.259 | 0.18856 | -0.017 | 6.675

## 18. Re 250k Mach 0.00 (2)
BIGFOIL.COM POLAR EXPORT
NACA63-119 a=0.2
NACA63-119 a=0.2 |  |  |  | Cl Max: | 1.194 | at alpha= | 19.5 | deg
XFOIL ncrit=9 |  |  |  | L/D Max: | 64.3692 | at alpha= | 8.5 | deg
Re: | 250000 |  |  | Cd Min: | 0.21888 | at alpha= | -20 | deg
Mach: | 0 |  |  | Cl=0 at alpha= | -0.53913 | deg
|  |  |  | @ Cl=0.1, Cd= | 0.013793
|  |  |  | @ Cl=0.4, Cd= | 0.014212
|  |  |  | @ Cl=0.6, Cd= | 0.014628
alpha (deg) | Cl | Cd | Cm | Cl/Cd
-20 | -0.684 | 0.21888 | 0.0433 | -3.125
-19.5 | -0.685 | 0.20894 | 0.0359 | -3.2785
-19 | -0.6585 | 0.20435 | 0.034 | -3.2224
-18.5 | -1.0349 | 0.09916 | -0.024 | -10.4367
-18 | -1.0638 | 0.08752 | -0.03 | -12.1549
-17.5 | -1.0802 | 0.0785 | -0.034 | -13.7605
-17 | -1.0922 | 0.07047 | -0.0369 | -15.4988
-16.5 | -1.0991 | 0.06355 | -0.0389 | -17.295
-16 | -1.1 | 0.05778 | -0.0401 | -19.0377
-15.5 | -1.0631 | 0.05503 | -0.0395 | -19.3186
-15 | -1.0439 | 0.05141 | -0.0398 | -20.3054
-14.5 | -1.0258 | 0.04777 | -0.0399 | -21.4737
-14 | -0.9933 | 0.04529 | -0.0391 | -21.932
-13.5 | -0.9683 | 0.04251 | -0.0388 | -22.7782
-13 | -0.9433 | 0.03977 | -0.0384 | -23.7189
-12.5 | -0.919 | 0.03707 | -0.0378 | -24.7909
-12 | -0.8937 | 0.03442 | -0.0375 | -25.9646
-11.5 | -0.8732 | 0.03138 | -0.0375 | -27.8266
-11 | -0.8431 | 0.02828 | -0.0398 | -29.8126
-10.5 | -0.8239 | 0.0256 | -0.0389 | -32.1836
-10 | -0.821 | 0.02314 | -0.0345 | -35.4797
-9.5 | -0.8159 | 0.02079 | -0.0301 | -39.2448
-9 | -0.8131 | 0.01868 | -0.0247 | -43.5278
-8.5 | -0.809 | 0.01706 | -0.0182 | -47.4209
-8 | -0.7939 | 0.01535 | -0.0132 | -51.7199
-7.5 | -0.7643 | 0.01424 | -0.0097 | -53.6728
-7 | -0.7187 | 0.01388 | -0.0083 | -51.7795
-6.5 | -0.6687 | 0.01378 | -0.0074 | -48.5269
-6 | -0.6177 | 0.01384 | -0.0064 | -44.6315
-5.5 | -0.5629 | 0.0139 | -0.0062 | -40.4964
-5 | -0.5081 | 0.0139 | -0.006 | -36.554
-4.5 | -0.4525 | 0.01389 | -0.0059 | -32.5774
-4 | -0.3965 | 0.01402 | -0.0058 | -28.281
-3.5 | -0.3399 | 0.01407 | -0.0058 | -24.1578
-3 | -0.2824 | 0.01405 | -0.0061 | -20.0996
-2.5 | -0.2259 | 0.01395 | -0.0063 | -16.1935
-2 | -0.1679 | 0.01391 | -0.0068 | -12.0705
-1.5 | -0.1108 | 0.01382 | -0.0072 | -8.0174
-1 | -0.053 | 0.0138 | -0.0077 | -3.8406
-0.5 | 0.0045 | 0.01376 | -0.0081 | 0.32703
0 | 0.0621 | 0.01378 | -0.0086 | 4.5065
0.5 | 0.1198 | 0.0138 | -0.009 | 8.6812
1 | 0.1771 | 0.01386 | -0.0096 | 12.7778
1.5 | 0.2348 | 0.01392 | -0.0099 | 16.8678
2 | 0.2916 | 0.01402 | -0.0104 | 20.7989
2.5 | 0.3492 | 0.01413 | -0.0107 | 24.7134
3 | 0.4052 | 0.01422 | -0.011 | 28.4951
3.5 | 0.4624 | 0.01435 | -0.0113 | 32.223
4 | 0.518 | 0.01443 | -0.0113 | 35.8974
4.5 | 0.5738 | 0.0146 | -0.0115 | 39.3014
5 | 0.6303 | 0.01466 | -0.0115 | 42.9945
5.5 | 0.6837 | 0.01463 | -0.0111 | 46.7327
6 | 0.737 | 0.01461 | -0.0106 | 50.4449
6.5 | 0.7899 | 0.01467 | -0.0102 | 53.8446
7 | 0.8406 | 0.01472 | -0.0093 | 57.106
7.5 | 0.8883 | 0.01472 | -0.0078 | 60.3465
8 | 0.9313 | 0.01479 | -0.0057 | 62.9682
8.5 | 0.9694 | 0.01506 | -0.003 | 64.3692
9 | 0.9972 | 0.0156 | 0.0012 | 63.9231
9.5 | 1.0024 | 0.01644 | 0.0089 | 60.9732
10 | 1.0202 | 0.01874 | 0.0103 | 54.4397
10.5 | 1.0245 | 0.02185 | 0.0124 | 46.8879
11 | 1.0259 | 0.02545 | 0.0146 | 40.3104
11.5 | 1.0267 | 0.02938 | 0.0165 | 34.9455
12 | 1.0264 | 0.03365 | 0.0179 | 30.5022
12.5 | 1.0268 | 0.03812 | 0.019 | 26.936
13.5 | 1.0321 | 0.04758 | 0.0198 | 21.6919
14 | 1.043 | 0.05186 | 0.0197 | 20.1118
14.5 | 1.054 | 0.05621 | 0.0196 | 18.7511
15 | 1.0666 | 0.06047 | 0.0193 | 17.6385
15.5 | 1.0824 | 0.06454 | 0.0189 | 16.771
16 | 1.0982 | 0.06866 | 0.0183 | 15.9948
16.5 | 1.1181 | 0.07227 | 0.0182 | 15.4711
17 | 1.1322 | 0.07692 | 0.0172 | 14.7192
17.5 | 1.1555 | 0.08014 | 0.0169 | 14.4185
18 | 1.1621 | 0.08606 | 0.0152 | 13.5034
18.5 | 1.1674 | 0.09227 | 0.013 | 12.652
19 | 1.1751 | 0.09817 | 0.0107 | 11.9701
19.5 | 1.194 | 0.10232 | 0.0098 | 11.6693
20 | 1.1703 | 0.11353 | 0.0039 | 10.3083

## 19. Re 250k Mach 0.10 (1)
BIGFOIL.COM POLAR EXPORT
NACA63-119 a=0.2
NACA63-119 a=0.2 |  |  |  | Cl Max: | 1.441 | at alpha= | 15.5 | deg
JavaFoil+Calcfoil stall+Eppler ext transition |  |  |  | L/D Max: | 58.934 | at alpha= | 7.5 | deg
Re: | 250000 |  |  | Cd Min: | 0.01039 | at alpha= | -3 | deg
Mach: | 0.1 |  |  | Cl=0 at alpha= | -0.54762 | deg
|  |  |  | @ Cl=0.1, Cd= | 0.010559
|  |  |  | @ Cl=0.4, Cd= | 0.011415
|  |  |  | @ Cl=0.6, Cd= | 0.012471
alpha (deg) | Cl | Cd | Cm | Cl/Cd
-18.5 | -1.199 | 0.16716 | 0.007 | -7.171
-18 | -1.205 | 0.15802 | 0.007 | -7.626
-17.5 | -1.207 | 0.15049 | 0.007 | -8.023
-17 | -1.209 | 0.14205 | 0.007 | -8.513
-16.5 | -1.206 | 0.13399 | 0.006 | -9.001
-16 | -1.202 | 0.12652 | 0.006 | -9.503
-15.5 | -1.199 | 0.11772 | 0.007 | -10.182
-15 | -1.187 | 0.11099 | 0.006 | -10.697
-14.5 | -1.204 | 0.09181 | 0.008 | -13.12
-14 | -1.18 | 0.08937 | 0.007 | -13.208
-13.5 | -1.266 | 0.04856 | 0.008 | -26.066
-13 | -1.257 | 0.04162 | 0.008 | -30.204
-12.5 | -1.235 | 0.0379 | 0.008 | -32.58
-12 | -1.204 | 0.03526 | 0.007 | -34.155
-11.5 | -1.172 | 0.03263 | 0.007 | -35.911
-11 | -1.135 | 0.03049 | 0.006 | -37.231
-10.5 | -1.096 | 0.02866 | 0.005 | -38.235
-10 | -1.054 | 0.02692 | 0.005 | -39.149
-9.5 | -1.01 | 0.0253 | 0.004 | -39.912
-9 | -0.963 | 0.02396 | 0.004 | -40.204
-8.5 | -0.915 | 0.02261 | 0.003 | -40.482
-8 | -0.865 | 0.02139 | 0.002 | -40.446
-7.5 | -0.814 | 0.02026 | 0.002 | -40.157
-7 | -0.766 | 0.01415 | 0.001 | -54.104
-6.5 | -0.711 | 0.01351 | 0.001 | -52.608
-6 | -0.655 | 0.013 | 0 | -50.355
-5.5 | -0.598 | 0.01251 | -0.001 | -47.826
-5 | -0.541 | 0.01207 | -0.001 | -44.815
-4.5 | -0.483 | 0.01172 | -0.002 | -41.179
-4 | -0.424 | 0.01147 | -0.003 | -36.932
-3.5 | -0.364 | 0.01125 | -0.004 | -32.361
-3 | -0.304 | 0.01039 | -0.004 | -29.24
-2.5 | -0.245 | 0.01073 | -0.005 | -22.787
-2 | -0.182 | 0.01063 | -0.006 | -17.125
-1.5 | -0.119 | 0.01055 | -0.006 | -11.313
-1 | -0.057 | 0.01052 | -0.007 | -5.404
-0.5 | 0.006 | 0.0105 | -0.008 | 0.57
0 | 0.069 | 0.01052 | -0.008 | 6.541
0.5 | 0.132 | 0.0106 | -0.009 | 12.422
1 | 0.193 | 0.01054 | -0.01 | 18.305
1.5 | 0.253 | 0.01095 | -0.01 | 23.122
2 | 0.314 | 0.01112 | -0.011 | 28.208
2.5 | 0.374 | 0.01132 | -0.012 | 33.035
3 | 0.434 | 0.01154 | -0.012 | 37.589
3.5 | 0.493 | 0.01184 | -0.013 | 41.66
4 | 0.552 | 0.01217 | -0.014 | 45.372
4.5 | 0.611 | 0.01254 | -0.014 | 48.682
5 | 0.668 | 0.01295 | -0.015 | 51.627
5.5 | 0.725 | 0.01342 | -0.016 | 54.046
6 | 0.782 | 0.01395 | -0.016 | 56.023
6.5 | 0.837 | 0.01455 | -0.017 | 57.528
7 | 0.892 | 0.01522 | -0.017 | 58.578
7.5 | 0.945 | 0.01604 | -0.018 | 58.934
8 | 0.997 | 0.01702 | -0.019 | 58.59
8.5 | 1.048 | 0.01912 | -0.019 | 54.81
9 | 1.088 | 0.02581 | -0.02 | 42.156
9.5 | 1.135 | 0.0274 | -0.02 | 41.416
10 | 1.179 | 0.02905 | -0.021 | 40.594
10.5 | 1.22 | 0.03084 | -0.021 | 39.576
11 | 1.259 | 0.0327 | -0.022 | 38.489
11.5 | 1.294 | 0.03481 | -0.022 | 37.175
12 | 1.326 | 0.03715 | -0.023 | 35.698
12.5 | 1.355 | 0.03973 | -0.023 | 34.108
13 | 1.381 | 0.0425 | -0.024 | 32.489
13.5 | 1.403 | 0.04547 | -0.024 | 30.849
14 | 1.42 | 0.04894 | -0.025 | 29.015
14.5 | 1.433 | 0.05304 | -0.025 | 27.017
15 | 1.439 | 0.05838 | -0.025 | 24.658
15.5 | 1.441 | 0.06446 | -0.025 | 22.349
16 | 1.414 | 0.07976 | -0.025 | 17.722
16.5 | 1.309 | 0.12955 | -0.017 | 10.101
17 | 1.303 | 0.13823 | -0.017 | 9.423
17.5 | 1.293 | 0.1478 | -0.016 | 8.747
18 | 1.289 | 0.15381 | -0.018 | 8.379
18.5 | 1.272 | 0.16356 | -0.016 | 7.775
19 | 1.258 | 0.17279 | -0.016 | 7.28
19.5 | 1.241 | 0.18407 | -0.016 | 6.741
20 | 1.222 | 0.19351 | -0.017 | 6.317

## 20. Re 250k Mach 0.10 (2)
BIGFOIL.COM POLAR EXPORT
NACA63-119 a=0.2
NACA63-119 a=0.2 |  |  |  | Cl Max: | 1.1729 | at alpha= | 19.5 | deg
XFOIL ncrit=9 |  |  |  | L/D Max: | 63.9513 | at alpha= | 8.5 | deg
Re: | 250000 |  |  | Cd Min: | 0.21986 | at alpha= | -20 | deg
Mach: | 0.1 |  |  | Cl=0 at alpha= | -0.53893 | deg
|  |  |  | @ Cl=0.1, Cd= | 0.013853
|  |  |  | @ Cl=0.4, Cd= | 0.014279
|  |  |  | @ Cl=0.6, Cd= | 0.014718
alpha (deg) | Cl | Cd | Cm | Cl/Cd
-20 | -0.6849 | 0.21986 | 0.0438 | -3.1152
-19.5 | -0.6858 | 0.20996 | 0.0363 | -3.2663
-19 | -0.6588 | 0.20532 | 0.0345 | -3.2086
-18.5 | -0.9549 | 0.11437 | -0.0154 | -8.3492
-18 | -1.0196 | 0.09553 | -0.0265 | -10.6731
-17.5 | -1.0503 | 0.08386 | -0.0325 | -12.5244
-17 | -1.0703 | 0.07441 | -0.0364 | -14.3838
-16.5 | -1.0831 | 0.06652 | -0.039 | -16.2823
-16 | -1.0879 | 0.06009 | -0.0406 | -18.1045
-15.5 | -1.0576 | 0.05667 | -0.0403 | -18.6624
-15 | -1.0391 | 0.05288 | -0.0406 | -19.6502
-14.5 | -1.0218 | 0.04903 | -0.0408 | -20.8403
-14 | -0.9918 | 0.04623 | -0.0401 | -21.4536
-13.5 | -0.9658 | 0.04344 | -0.0398 | -22.233
-13 | -0.9418 | 0.04055 | -0.0395 | -23.2256
-12.5 | -0.9158 | 0.0379 | -0.0387 | -24.1636
-12 | -0.8903 | 0.03521 | -0.0385 | -25.2854
-11.5 | -0.8695 | 0.03214 | -0.0384 | -27.0535
-11 | -0.8391 | 0.02899 | -0.0408 | -28.9445
-10.5 | -0.8202 | 0.02624 | -0.0399 | -31.2576
-10 | -0.815 | 0.02383 | -0.0357 | -34.2006
-9.5 | -0.8125 | 0.02124 | -0.0314 | -38.2533
-9 | -0.8079 | 0.01909 | -0.0263 | -42.3206
-8.5 | -0.807 | 0.01735 | -0.0195 | -46.513
-8 | -0.7936 | 0.01562 | -0.0143 | -50.8067
-7.5 | -0.7673 | 0.01439 | -0.0103 | -53.3218
-7 | -0.7224 | 0.01396 | -0.0088 | -51.7479
-6.5 | -0.6725 | 0.01384 | -0.0077 | -48.591
-6 | -0.6217 | 0.01392 | -0.0066 | -44.6624
-5.5 | -0.5665 | 0.01395 | -0.0064 | -40.6093
-5 | -0.5112 | 0.01396 | -0.0062 | -36.6189
-4.5 | -0.4554 | 0.01397 | -0.006 | -32.5984
-4 | -0.399 | 0.0141 | -0.0059 | -28.2979
-3.5 | -0.3418 | 0.01415 | -0.0058 | -24.1555
-3 | -0.284 | 0.01411 | -0.0062 | -20.1276
-2.5 | -0.2273 | 0.01403 | -0.0064 | -16.201
-2 | -0.1689 | 0.01397 | -0.0068 | -12.0902
-1.5 | -0.1114 | 0.01388 | -0.0073 | -8.0259
-1 | -0.0533 | 0.01386 | -0.0077 | -3.8456
-0.5 | 0.0045 | 0.01383 | -0.0082 | 0.32538
0 | 0.0624 | 0.01384 | -0.0086 | 4.5087
0.5 | 0.1204 | 0.01386 | -0.0091 | 8.6869
1 | 0.1781 | 0.01392 | -0.0096 | 12.7945
1.5 | 0.2359 | 0.01399 | -0.0099 | 16.862
2 | 0.2934 | 0.0141 | -0.0105 | 20.8085
2.5 | 0.3508 | 0.01421 | -0.0107 | 24.6868
3 | 0.4077 | 0.01429 | -0.011 | 28.5304
3.5 | 0.4646 | 0.01444 | -0.0112 | 32.1745
4 | 0.5212 | 0.0145 | -0.0113 | 35.9448
4.5 | 0.577 | 0.01469 | -0.0115 | 39.2784
5 | 0.6343 | 0.01476 | -0.0115 | 42.9743
5.5 | 0.688 | 0.01471 | -0.011 | 46.7709
6 | 0.7417 | 0.01468 | -0.0105 | 50.5245
6.5 | 0.7947 | 0.01476 | -0.01 | 53.8415
7 | 0.8451 | 0.01481 | -0.0089 | 57.0628
7.5 | 0.8933 | 0.01481 | -0.0075 | 60.3174
8 | 0.9355 | 0.0149 | -0.0052 | 62.7852
8.5 | 0.9727 | 0.01521 | -0.0022 | 63.9513
9 | 0.9979 | 0.01582 | 0.0024 | 63.0784
9.5 | 0.998 | 0.01674 | 0.0108 | 59.6177
10 | 1.0168 | 0.01925 | 0.0116 | 52.8208
10.5 | 1.0199 | 0.02257 | 0.0136 | 45.1883
11 | 1.02 | 0.02636 | 0.0157 | 38.695
11.5 | 1.0203 | 0.03042 | 0.0175 | 33.5404
12 | 1.0206 | 0.03474 | 0.0188 | 29.3782
12.5 | 1.0185 | 0.03952 | 0.0198 | 25.7718
13 | 1.0215 | 0.04422 | 0.0203 | 23.1004
13.5 | 1.0267 | 0.04892 | 0.0204 | 20.9873
14 | 1.0373 | 0.05332 | 0.0203 | 19.4542
14.5 | 1.0499 | 0.05759 | 0.0201 | 18.2306
15 | 1.0634 | 0.06171 | 0.02 | 17.2322
15.5 | 1.0788 | 0.06604 | 0.0194 | 16.3356
16 | 1.0963 | 0.06996 | 0.019 | 15.6704
16.5 | 1.1141 | 0.07404 | 0.0186 | 15.0473
17 | 1.128 | 0.07878 | 0.0175 | 14.3184
17.5 | 1.1517 | 0.08206 | 0.0174 | 14.0349
18 | 1.1526 | 0.08893 | 0.015 | 12.9608
18.5 | 1.1557 | 0.09563 | 0.0125 | 12.0851
19 | 1.1615 | 0.10195 | 0.0099 | 11.3928
19.5 | 1.1729 | 0.10739 | 0.0081 | 10.9219
20 | 1.1437 | 0.11987 | 0.0011 | 9.5412

## 21. Re 250k Mach 0.25 (1)
BIGFOIL.COM POLAR EXPORT
NACA63-119 a=0.2
NACA63-119 a=0.2 |  |  |  | Cl Max: | 1.372 | at alpha= | 13.5 | deg
JavaFoil+Calcfoil stall+Eppler ext transition |  |  |  | L/D Max: | 57.133 | at alpha= | 7.5 | deg
Re: | 250000 |  |  | Cd Min: | 0.01056 | at alpha= | -2.5 | deg
Mach: | 0.25 |  |  | Cl=0 at alpha= | -0.54688 | deg
|  |  |  | @ Cl=0.1, Cd= | 0.010757
|  |  |  | @ Cl=0.4, Cd= | 0.01172
|  |  |  | @ Cl=0.6, Cd= | 0.012815
alpha (deg) | Cl | Cd | Cm | Cl/Cd
-17.5 | -1.05 | 0.16641 | 0.007 | -6.309
-17 | -1.074 | 0.15578 | 0.006 | -6.894
-16.5 | -1.094 | 0.14833 | 0.006 | -7.377
-16 | -1.109 | 0.13688 | 0.006 | -8.098
-15.5 | -1.119 | 0.12953 | 0.006 | -8.642
-15 | -1.125 | 0.1209 | 0.006 | -9.303
-14.5 | -1.124 | 0.11332 | 0.006 | -9.923
-14 | -1.121 | 0.10639 | 0.005 | -10.538
-13.5 | -1.115 | 0.09805 | 0.005 | -11.368
-13 | -1.138 | 0.07796 | 0.007 | -14.603
-12.5 | -1.205 | 0.04683 | 0.008 | -25.732
-12 | -1.197 | 0.03942 | 0.007 | -30.369
-11.5 | -1.173 | 0.03573 | 0.007 | -32.827
-11 | -1.142 | 0.0332 | 0.006 | -34.384
-10.5 | -1.106 | 0.03086 | 0.006 | -35.833
-10 | -1.067 | 0.02893 | 0.005 | -36.885
-9.5 | -1.025 | 0.02705 | 0.004 | -37.873
-9 | -0.98 | 0.02541 | 0.004 | -38.547
-8.5 | -0.932 | 0.02395 | 0.003 | -38.923
-8 | -0.882 | 0.02264 | 0.002 | -38.978
-7.5 | -0.831 | 0.02131 | 0.002 | -38.995
-7 | -0.777 | 0.02013 | 0.001 | -38.612
-6.5 | -0.726 | 0.01416 | 0.001 | -51.307
-6 | -0.669 | 0.01354 | 0 | -49.424
-5.5 | -0.612 | 0.01299 | -0.001 | -47.094
-5 | -0.553 | 0.0125 | -0.002 | -44.229
-4.5 | -0.494 | 0.01215 | -0.002 | -40.62
-4 | -0.433 | 0.01178 | -0.003 | -36.789
-3.5 | -0.372 | 0.01155 | -0.004 | -32.229
-3 | -0.311 | 0.01131 | -0.004 | -27.472
-2.5 | -0.249 | 0.01056 | -0.005 | -23.522
-2 | -0.187 | 0.0109 | -0.006 | -17.155
-1.5 | -0.123 | 0.01077 | -0.007 | -11.387
-1 | -0.058 | 0.01072 | -0.007 | -5.445
-0.5 | 0.006 | 0.01074 | -0.008 | 0.573
0 | 0.071 | 0.01078 | -0.009 | 6.558
0.5 | 0.134 | 0.01073 | -0.009 | 12.492
1 | 0.197 | 0.01107 | -0.01 | 17.791
1.5 | 0.259 | 0.01122 | -0.011 | 23.089
2 | 0.321 | 0.01143 | -0.011 | 28.09
2.5 | 0.383 | 0.01165 | -0.012 | 32.845
3 | 0.444 | 0.0119 | -0.013 | 37.306
3.5 | 0.505 | 0.01219 | -0.013 | 41.391
4 | 0.565 | 0.01257 | -0.014 | 44.97
4.5 | 0.625 | 0.01299 | -0.015 | 48.122
5 | 0.684 | 0.01345 | -0.015 | 50.87
5.5 | 0.742 | 0.01399 | -0.016 | 53.067
6 | 0.8 | 0.01457 | -0.017 | 54.882
6.5 | 0.856 | 0.01523 | -0.017 | 56.199
7 | 0.912 | 0.016 | -0.018 | 56.976
7.5 | 0.966 | 0.0169 | -0.018 | 57.133
8 | 1.019 | 0.01863 | -0.019 | 54.696
8.5 | 1.064 | 0.02392 | -0.019 | 44.469
9 | 1.108 | 0.0275 | -0.02 | 40.312
9.5 | 1.154 | 0.02921 | -0.021 | 39.509
10 | 1.197 | 0.03114 | -0.021 | 38.438
10.5 | 1.236 | 0.0332 | -0.022 | 37.219
11 | 1.27 | 0.03544 | -0.022 | 35.837
11.5 | 1.301 | 0.03791 | -0.023 | 34.312
12 | 1.327 | 0.04062 | -0.023 | 32.673
12.5 | 1.348 | 0.04392 | -0.024 | 30.692
13 | 1.363 | 0.04744 | -0.024 | 28.736
13.5 | 1.372 | 0.05181 | -0.025 | 26.484
14 | 1.369 | 0.05827 | -0.025 | 23.492
14.5 | 1.292 | 0.08925 | -0.022 | 14.473
15 | 1.233 | 0.1179 | -0.016 | 10.455
15.5 | 1.222 | 0.1273 | -0.015 | 9.6
16 | 1.207 | 0.13508 | -0.015 | 8.936
16.5 | 1.185 | 0.14479 | -0.015 | 8.185
17 | 1.158 | 0.15243 | -0.015 | 7.599
17.5 | 1.126 | 0.16605 | -0.015 | 6.783
18 | 1.089 | 0.17402 | -0.015 | 6.258
18.5 | 1.046 | 0.18858 | -0.015 | 5.549

## 22. Re 250k Mach 0.25 (2)
BIGFOIL.COM POLAR EXPORT
NACA63-119 a=0.2
NACA63-119 a=0.2 |  |  |  | Cl Max: | 1.0941 | at alpha= | 17 | deg
XFOIL ncrit=9 |  |  |  | L/D Max: | 61.3415 | at alpha= | 8 | deg
Re: | 250000 |  |  | Cd Min: | 0.22523 | at alpha= | -20 | deg
Mach: | 0.25 |  |  | Cl=0 at alpha= | -0.53865 | deg
|  |  |  | @ Cl=0.1, Cd= | 0.014242
|  |  |  | @ Cl=0.4, Cd= | 0.014711
|  |  |  | @ Cl=0.6, Cd= | 0.015173
alpha (deg) | Cl | Cd | Cm | Cl/Cd
-20 | -0.6911 | 0.22523 | 0.0467 | -3.0684
-19.5 | -0.6906 | 0.21556 | 0.0389 | -3.2037
-19 | -0.6617 | 0.21056 | 0.0371 | -3.1426
-18.5 | -0.6758 | 0.19949 | 0.0265 | -3.3876
-17.5 | -0.8771 | 0.1186 | -0.0154 | -7.3954
-17 | -0.9303 | 0.10093 | -0.0265 | -9.2173
-16.5 | -0.9738 | 0.08665 | -0.0347 | -11.2383
-16 | -1.0023 | 0.07571 | -0.0399 | -13.2387
-15.5 | -0.9979 | 0.06916 | -0.0416 | -14.4289
-15 | -0.9941 | 0.06304 | -0.0433 | -15.7694
-14.5 | -0.989 | 0.05727 | -0.0445 | -17.2691
-14 | -0.9802 | 0.05209 | -0.0452 | -18.8174
-13.5 | -0.9512 | 0.04883 | -0.0444 | -19.4798
-13 | -0.9278 | 0.04539 | -0.0443 | -20.4406
-12.5 | -0.9009 | 0.04231 | -0.0437 | -21.2928
-12 | -0.8743 | 0.03937 | -0.0434 | -22.2073
-11.5 | -0.8494 | 0.03624 | -0.0435 | -23.4382
-11 | -0.813 | 0.03308 | -0.0463 | -24.5768
-10.5 | -0.7949 | 0.03025 | -0.0449 | -26.2777
-10 | -0.7907 | 0.02731 | -0.0413 | -28.9528
-9.5 | -0.7886 | 0.02426 | -0.0376 | -32.5062
-9 | -0.7852 | 0.02151 | -0.0333 | -36.504
-8 | -0.7855 | 0.01714 | -0.0209 | -45.8285
-7.5 | -0.775 | 0.01534 | -0.0149 | -50.5215
-7 | -0.7417 | 0.01448 | -0.0112 | -51.2224
-6.5 | -0.6926 | 0.01422 | -0.0097 | -48.706
-6 | -0.64 | 0.01424 | -0.0084 | -44.9438
-5.5 | -0.5849 | 0.01435 | -0.0074 | -40.7596
-5 | -0.5272 | 0.01436 | -0.0071 | -36.7131
-4.5 | -0.4693 | 0.01439 | -0.0068 | -32.6129
-4 | -0.4108 | 0.01448 | -0.0065 | -28.3702
-3.5 | -0.3521 | 0.01456 | -0.0065 | -24.1827
-3 | -0.2937 | 0.01446 | -0.0065 | -20.3112
-2.5 | -0.2336 | 0.01446 | -0.0068 | -16.1549
-2 | -0.1743 | 0.01432 | -0.0071 | -12.1718
-1.5 | -0.1147 | 0.01429 | -0.0076 | -8.0266
-1 | -0.0549 | 0.01421 | -0.0079 | -3.8635
-0.5 | 0.0046 | 0.01422 | -0.0085 | 0.32349
0 | 0.0647 | 0.0142 | -0.0088 | 4.5563
0.5 | 0.1239 | 0.01427 | -0.0094 | 8.6826
1 | 0.184 | 0.0143 | -0.0097 | 12.8671
1.5 | 0.2428 | 0.0144 | -0.0103 | 16.8611
2 | 0.303 | 0.01449 | -0.0105 | 20.911
2.5 | 0.361 | 0.01464 | -0.0108 | 24.6585
3 | 0.4215 | 0.01475 | -0.0111 | 28.5763
3.5 | 0.4783 | 0.01489 | -0.011 | 32.1222
4 | 0.5375 | 0.01504 | -0.0113 | 35.738
4.5 | 0.5954 | 0.01516 | -0.0111 | 39.2744
5 | 0.6516 | 0.01532 | -0.0108 | 42.5326
5.5 | 0.7087 | 0.01526 | -0.0103 | 46.4417
6 | 0.7645 | 0.01525 | -0.0096 | 50.1311
6.5 | 0.8182 | 0.01528 | -0.0085 | 53.5471
7 | 0.8696 | 0.01535 | -0.0071 | 56.6515
7.5 | 0.9167 | 0.01536 | -0.005 | 59.681
8 | 0.9557 | 0.01558 | -0.0017 | 61.3415
8.5 | 0.984 | 0.01612 | 0.0029 | 61.0422
9 | 0.9873 | 0.01711 | 0.0109 | 57.7031
9.5 | 0.9779 | 0.01901 | 0.019 | 51.4413
10 | 0.9921 | 0.02278 | 0.0179 | 43.5514
10.5 | 0.9912 | 0.02695 | 0.0195 | 36.7792
11 | 0.9882 | 0.03148 | 0.021 | 31.3914
11.5 | 0.9874 | 0.0361 | 0.0222 | 27.3518
12 | 0.9873 | 0.041 | 0.0229 | 24.0805
12.5 | 0.9888 | 0.04609 | 0.0232 | 21.4537
13 | 0.9941 | 0.05108 | 0.0232 | 19.4616
13.5 | 1.0038 | 0.0558 | 0.0231 | 17.9892
14 | 1.015 | 0.06045 | 0.023 | 16.7907
14.5 | 1.0294 | 0.065 | 0.0225 | 15.8369
15 | 1.0456 | 0.06935 | 0.0224 | 15.0771
15.5 | 1.0605 | 0.07411 | 0.0216 | 14.3098
16 | 1.0757 | 0.07888 | 0.021 | 13.6372
16.5 | 1.084 | 0.0849 | 0.0194 | 12.768
17 | 1.0941 | 0.0907 | 0.0177 | 12.0628
17.5 | 1.093 | 0.09833 | 0.0149 | 11.1156
18 | 1.0746 | 0.10906 | 0.0096 | 9.8533
18.5 | 1.0511 | 0.12117 | 0.0029 | 8.6746
19 | 1.0138 | 0.1365 | -0.0066 | 7.4271
19.5 | 0.8059 | 0.19855 | -0.0433 | 4.0589

## 23. Re 250k Mach 0.50 (1)
BIGFOIL.COM POLAR EXPORT
NACA63-119 a=0.2
NACA63-119 a=0.2 |  |  |  | Cl Max: | 1.185 | at alpha= | 10 | deg
JavaFoil+Calcfoil stall+Eppler ext transition |  |  |  | L/D Max: | 49.977 | at alpha= | 6.5 | deg
Re: | 250000 |  |  | Cd Min: | 0.01194 | at alpha= | -0.5 | deg
Mach: | 0.5 |  |  | Cl=0 at alpha= | -0.5493 | deg
|  |  |  | @ Cl=0.1, Cd= | 0.012086
|  |  |  | @ Cl=0.4, Cd= | 0.013089
|  |  |  | @ Cl=0.6, Cd= | 0.014433
alpha (deg) | Cl | Cd | Cm | Cl/Cd
-20 | -1.105 | 0.28292 | 0.012 | -3.904
-19.5 | -1.074 | 0.2741 | 0.011 | -3.918
-19 | -1.046 | 0.26264 | 0.011 | -3.984
-18.5 | -1.019 | 0.26029 | 0.01 | -3.915
-18 | -0.992 | 0.25921 | 0.01 | -3.826
-17.5 | -0.961 | 0.24189 | 0.009 | -3.975
-17 | -0.934 | 0.24015 | 0.009 | -3.888
-16.5 | -0.906 | 0.22807 | 0.008 | -3.973
-16 | -0.877 | 0.22407 | 0.008 | -3.915
-15.5 | -0.848 | 0.21221 | 0.007 | -3.998
-15 | -0.821 | 0.20251 | 0.007 | -4.053
-14.5 | -0.793 | 0.19404 | 0.006 | -4.086
-14 | -0.763 | 0.1948 | 0.006 | -3.918
-13.5 | -0.735 | 0.18681 | 0.005 | -3.936
-13 | -0.707 | 0.18155 | 0.005 | -3.897
-12.5 | -0.678 | 0.16438 | 0.004 | -4.127
-12 | -0.65 | 0.15811 | 0.004 | -4.113
-11.5 | -0.622 | 0.14361 | 0.004 | -4.334
-11 | -0.593 | 0.1276 | 0.003 | -4.651
-10.5 | -0.789 | 0.08856 | 0.003 | -8.909
-10 | -0.876 | 0.07755 | 0.003 | -11.302
-9.5 | -0.889 | 0.06929 | 0.003 | -12.83
-9 | -1.006 | 0.03446 | 0.004 | -29.18
-8.5 | -0.98 | 0.03151 | 0.003 | -31.092
-8 | -0.942 | 0.02906 | 0.003 | -32.402
-7.5 | -0.896 | 0.02699 | 0.002 | -33.2
-7 | -0.844 | 0.02508 | 0.001 | -33.652
-6.5 | -0.788 | 0.02334 | 0.001 | -33.757
-6 | -0.732 | 0.01624 | 0 | -45.046
-5.5 | -0.67 | 0.01541 | -0.001 | -43.47
-5 | -0.607 | 0.01466 | -0.002 | -41.388
-4.5 | -0.542 | 0.01409 | -0.002 | -38.459
-4 | -0.476 | 0.01358 | -0.003 | -35.052
-3.5 | -0.409 | 0.0131 | -0.004 | -31.24
-3 | -0.341 | 0.01271 | -0.005 | -26.858
-2.5 | -0.273 | 0.01249 | -0.006 | -21.847
-2 | -0.204 | 0.01229 | -0.006 | -16.582
-1.5 | -0.134 | 0.01216 | -0.007 | -11.028
-1 | -0.064 | 0.01203 | -0.008 | -5.332
-0.5 | 0.007 | 0.01194 | -0.009 | 0.568
0 | 0.077 | 0.01203 | -0.009 | 6.417
0.5 | 0.147 | 0.0122 | -0.01 | 12.066
1 | 0.217 | 0.01234 | -0.011 | 17.573
1.5 | 0.285 | 0.0126 | -0.012 | 22.617
2 | 0.353 | 0.01284 | -0.012 | 27.53
2.5 | 0.421 | 0.0132 | -0.013 | 31.922
3 | 0.489 | 0.01362 | -0.014 | 35.882
3.5 | 0.556 | 0.01408 | -0.015 | 39.487
4 | 0.622 | 0.01461 | -0.015 | 42.593
4.5 | 0.688 | 0.01518 | -0.016 | 45.299
5 | 0.753 | 0.01591 | -0.017 | 47.291
5.5 | 0.815 | 0.01673 | -0.017 | 48.731
6 | 0.877 | 0.01766 | -0.018 | 49.649
6.5 | 0.937 | 0.01874 | -0.019 | 49.977
7 | 0.995 | 0.02017 | -0.02 | 49.324
7.5 | 1.044 | 0.02684 | -0.02 | 38.898
8 | 1.089 | 0.03161 | -0.021 | 34.441
8.5 | 1.13 | 0.03416 | -0.021 | 33.078
9 | 1.163 | 0.0371 | -0.022 | 31.355
9.5 | 1.184 | 0.04061 | -0.022 | 29.153
10 | 1.185 | 0.04511 | -0.023 | 26.28
10.5 | 1.008 | 0.08142 | -0.012 | 12.376
11 | 0.807 | 0.09918 | -0.011 | 8.132
11.5 | 0.682 | 0.13605 | -0.011 | 5.013
12 | 0.711 | 0.15912 | -0.012 | 4.466
12.5 | 0.738 | 0.15804 | -0.013 | 4.673
13 | 0.766 | 0.16484 | -0.013 | 4.649
13.5 | 0.795 | 0.17477 | -0.014 | 4.551
14 | 0.823 | 0.18677 | -0.015 | 4.406
14.5 | 0.851 | 0.19329 | -0.015 | 4.401
15 | 0.88 | 0.21374 | -0.017 | 4.117

## 24. Re 250k Mach 0.50 (2)
BIGFOIL.COM POLAR EXPORT
NACA63-119 a=0.2
NACA63-119 a=0.2 |  |  |  | Cl Max: | 0.9239 | at alpha= | 8 | deg
XFOIL ncrit=9 |  |  |  | L/D Max: | 48.2219 | at alpha= | 7 | deg
Re: | 250000 |  |  | Cd Min: | 0.19847 | at alpha= | -17 | deg
Mach: | 0.5 |  |  | Cl=0 at alpha= | -0.53897 | deg
|  |  |  | @ Cl=0.1, Cd= | 0.016226
|  |  |  | @ Cl=0.4, Cd= | 0.016918
|  |  |  | @ Cl=0.6, Cd= | 0.017835
alpha (deg) | Cl | Cd | Cm | Cl/Cd
-17 | -0.634 | 0.19847 | 0.0216 | -3.1944
-16.5 | -0.6061 | 0.18579 | 0.0182 | -3.2623
-16 | -0.5904 | 0.17595 | 0.0126 | -3.3555
-15.5 | -0.5815 | 0.16464 | 0.0059 | -3.5319
-15 | -0.5793 | 0.1521 | -0.0015 | -3.8087
-14.5 | -0.5959 | 0.1359 | -0.0113 | -4.3848
-14 | -0.665 | 0.1113 | -0.027 | -5.9748
-13.5 | -0.723 | 0.09257 | -0.0401 | -7.8103
-13 | -0.7473 | 0.08052 | -0.0476 | -9.2809
-12.5 | -0.7626 | 0.07023 | -0.0537 | -10.8586
-12 | -0.7685 | 0.06131 | -0.0592 | -12.5347
-11.5 | -0.7647 | 0.05394 | -0.0625 | -14.1769
-10.5 | -0.738 | 0.04554 | -0.0587 | -16.2055
-10 | -0.7208 | 0.04188 | -0.0566 | -17.2111
-9.5 | -0.7073 | 0.03817 | -0.0543 | -18.5303
-9 | -0.699 | 0.03434 | -0.0519 | -20.3553
-8.5 | -0.697 | 0.03032 | -0.049 | -22.9881
-8 | -0.697 | 0.02636 | -0.0458 | -26.4416
-7.5 | -0.7039 | 0.02246 | -0.0416 | -31.3402
-7 | -0.7181 | 0.01892 | -0.0352 | -37.9545
-6.5 | -0.7346 | 0.0168 | -0.0252 | -43.7262
-6 | -0.7038 | 0.01612 | -0.0195 | -43.66
-5.5 | -0.6528 | 0.01616 | -0.0156 | -40.396
-5 | -0.5901 | 0.01632 | -0.0135 | -36.1581
-4.5 | -0.5259 | 0.0164 | -0.012 | -32.0671
-4 | -0.461 | 0.01646 | -0.0106 | -28.0073
-3.5 | -0.3946 | 0.01666 | -0.0099 | -23.6855
-3 | -0.3264 | 0.01667 | -0.0093 | -19.5801
-2.5 | -0.2607 | 0.01652 | -0.0092 | -15.7809
-2 | -0.1957 | 0.01636 | -0.009 | -11.9621
-1.5 | -0.1276 | 0.0163 | -0.0091 | -7.8282
-1 | -0.0627 | 0.01617 | -0.0094 | -3.8776
-0.5 | 0.0053 | 0.01618 | -0.0095 | 0.32756
0 | 0.0705 | 0.0162 | -0.0098 | 4.3519
0.5 | 0.1379 | 0.01626 | -0.0099 | 8.4809
1 | 0.2026 | 0.01643 | -0.0101 | 12.3311
1.5 | 0.2699 | 0.01654 | -0.0102 | 16.318
2 | 0.3331 | 0.01685 | -0.01 | 19.7685
2.5 | 0.4021 | 0.01692 | -0.0102 | 23.7648
3 | 0.4622 | 0.01735 | -0.0093 | 26.6398
3.5 | 0.529 | 0.01752 | -0.009 | 30.1941
4 | 0.5925 | 0.01778 | -0.0082 | 33.324
4.5 | 0.6508 | 0.01821 | -0.0066 | 35.7386
5 | 0.7127 | 0.01835 | -0.0051 | 38.8392
5.5 | 0.7729 | 0.0183 | -0.0029 | 42.235
6 | 0.8282 | 0.01833 | 0.0002 | 45.1828
6.5 | 0.8792 | 0.01842 | 0.0039 | 47.7307
7 | 0.9085 | 0.01884 | 0.0101 | 48.2219
7.5 | 0.9212 | 0.01985 | 0.0175 | 46.4081
8 | 0.9239 | 0.02195 | 0.024 | 42.0911
8.5 | 0.918 | 0.02508 | 0.0298 | 36.6029
9.5 | 0.8869 | 0.03372 | 0.0391 | 26.3019
10 | 0.891 | 0.03973 | 0.0366 | 22.4264
10.5 | 0.8897 | 0.04585 | 0.0355 | 19.4046
11 | 0.8892 | 0.05208 | 0.0346 | 17.0737
11.5 | 0.892 | 0.05824 | 0.0338 | 15.3159
12 | 0.8976 | 0.06441 | 0.0329 | 13.9357
12.5 | 0.9071 | 0.07045 | 0.032 | 12.8758
13 | 0.9133 | 0.0772 | 0.0305 | 11.8303

## 25. Re 500k Mach 0.00 (1)
BIGFOIL.COM POLAR EXPORT
NACA63-119 a=0.2
NACA63-119 a=0.2 |  |  |  | Cl Max: | 1.479 | at alpha= | 16 | deg
JavaFoil+Calcfoil stall+Eppler ext transition |  |  |  | L/D Max: | 79.129 | at alpha= | 7.5 | deg
Re: | 500000 |  |  | Cd Min: | 0.00837 | at alpha= | -1 | deg
Mach: | 0 |  |  | Cl=0 at alpha= | -0.54762 | deg
|  |  |  | @ Cl=0.1, Cd= | 0.0084203
|  |  |  | @ Cl=0.4, Cd= | 0.0087616
|  |  |  | @ Cl=0.6, Cd= | 0.0093378
alpha (deg) | Cl | Cd | Cm | Cl/Cd
-20 | -1.21 | 0.17338 | 0.009 | -6.977
-19.5 | -1.227 | 0.15981 | 0.01 | -7.681
-19 | -1.239 | 0.14949 | 0.01 | -8.285
-18.5 | -1.242 | 0.14354 | 0.009 | -8.656
-18 | -1.246 | 0.13632 | 0.009 | -9.138
-17.5 | -1.262 | 0.12039 | 0.01 | -10.486
-17 | -1.332 | 0.07915 | 0.011 | -16.825
-16.5 | -1.347 | 0.06668 | 0.011 | -20.208
-16 | -1.355 | 0.05775 | 0.011 | -23.467
-15.5 | -1.356 | 0.0507 | 0.011 | -26.744
-15 | -1.348 | 0.04635 | 0.01 | -29.076
-14.5 | -1.336 | 0.04235 | 0.01 | -31.54
-14 | -1.319 | 0.03918 | 0.009 | -33.674
-13.5 | -1.299 | 0.03638 | 0.009 | -35.696
-13 | -1.276 | 0.03347 | 0.008 | -38.109
-12.5 | -1.248 | 0.03117 | 0.008 | -40.034
-12 | -1.215 | 0.02924 | 0.007 | -41.537
-11.5 | -1.179 | 0.02726 | 0.007 | -43.26
-11 | -1.141 | 0.02559 | 0.006 | -44.595
-10.5 | -1.101 | 0.02411 | 0.005 | -45.655
-10 | -1.058 | 0.02268 | 0.005 | -46.64
-9.5 | -1.013 | 0.02137 | 0.004 | -47.393
-9 | -0.966 | 0.02019 | 0.004 | -47.853
-8.5 | -0.917 | 0.01909 | 0.003 | -48.061
-8 | -0.867 | 0.01804 | 0.002 | -48.083
-7.5 | -0.816 | 0.01703 | 0.002 | -47.883
-7 | -0.775 | 0.01065 | 0.001 | -72.809
-6.5 | -0.72 | 0.0102 | 0.001 | -70.607
-6 | -0.664 | 0.00983 | 0 | -67.545
-5.5 | -0.608 | 0.00904 | -0.001 | -67.253
-5 | -0.552 | 0.00921 | -0.002 | -59.916
-4.5 | -0.491 | 0.00898 | -0.002 | -54.654
-4 | -0.429 | 0.00884 | -0.003 | -48.566
-3.5 | -0.368 | 0.00873 | -0.004 | -42.09
-3 | -0.306 | 0.00863 | -0.004 | -35.412
-2.5 | -0.243 | 0.00859 | -0.005 | -28.322
-2 | -0.181 | 0.00846 | -0.006 | -21.403
-1.5 | -0.119 | 0.0084 | -0.006 | -14.14
-1 | -0.057 | 0.00837 | -0.007 | -6.755
-0.5 | 0.006 | 0.0084 | -0.008 | 0.709
0 | 0.068 | 0.0084 | -0.008 | 8.149
0.5 | 0.131 | 0.00844 | -0.009 | 15.524
1 | 0.194 | 0.00844 | -0.01 | 22.938
1.5 | 0.255 | 0.00852 | -0.011 | 29.968
2 | 0.318 | 0.00863 | -0.011 | 36.808
2.5 | 0.38 | 0.00871 | -0.012 | 43.581
3 | 0.442 | 0.00887 | -0.013 | 49.825
3.5 | 0.504 | 0.00903 | -0.013 | 55.782
4 | 0.56 | 0.00887 | -0.014 | 63.134
4.5 | 0.619 | 0.00956 | -0.014 | 64.715
5 | 0.677 | 0.00984 | -0.015 | 68.768
5.5 | 0.734 | 0.01014 | -0.016 | 72.39
6 | 0.791 | 0.01052 | -0.016 | 75.216
6.5 | 0.847 | 0.01093 | -0.017 | 77.487
7 | 0.901 | 0.01143 | -0.018 | 78.888
7.5 | 0.955 | 0.01206 | -0.018 | 79.129
8 | 1.006 | 0.01294 | -0.019 | 77.736
8.5 | 1.054 | 0.01506 | -0.019 | 69.986
9 | 1.09 | 0.02193 | -0.02 | 49.713
9.5 | 1.137 | 0.02323 | -0.02 | 48.953
10 | 1.182 | 0.02464 | -0.021 | 47.984
10.5 | 1.224 | 0.0261 | -0.021 | 46.907
11 | 1.263 | 0.02772 | -0.022 | 45.58
11.5 | 1.3 | 0.02942 | -0.022 | 44.188
12 | 1.333 | 0.03144 | -0.023 | 42.406
12.5 | 1.364 | 0.03356 | -0.023 | 40.637
13 | 1.391 | 0.03581 | -0.024 | 38.853
13.5 | 1.415 | 0.03818 | -0.024 | 37.076
14 | 1.436 | 0.04079 | -0.025 | 35.205
14.5 | 1.453 | 0.04383 | -0.025 | 33.156
15 | 1.466 | 0.04707 | -0.026 | 31.154
15.5 | 1.476 | 0.05056 | -0.026 | 29.201
16 | 1.479 | 0.05461 | -0.026 | 27.091
16.5 | 1.477 | 0.05918 | -0.027 | 24.965
17 | 1.471 | 0.06454 | -0.027 | 22.789
17.5 | 1.459 | 0.07107 | -0.027 | 20.534
18 | 1.447 | 0.07691 | -0.028 | 18.814
18.5 | 1.427 | 0.08587 | -0.028 | 16.618
19 | 1.401 | 0.09736 | -0.027 | 14.391
19.5 | 1.354 | 0.12062 | -0.026 | 11.228
20 | 1.308 | 0.14549 | -0.024 | 8.993

## 26. Re 500k Mach 0.00 (2)
BIGFOIL.COM POLAR EXPORT
NACA63-119 a=0.2
NACA63-119 a=0.2 |  |  |  | Cl Max: | 1.185 | at alpha= | 20 | deg
XFOIL ncrit=9 |  |  |  | L/D Max: | 82.905 | at alpha= | 7.5 | deg
Re: | 500000 |  |  | Cd Min: | 0.11278 | at alpha= | 20 | deg
Mach: | 0 |  |  | Cl=0 at alpha= | -0.54568 | deg
|  |  |  | @ Cl=0.1, Cd= | 0.0093179
|  |  |  | @ Cl=0.4, Cd= | 0.009622
|  |  |  | @ Cl=0.6, Cd= | 0.0099079
alpha (deg) | Cl | Cd | Cm | Cl/Cd
-20 | -1.1329 | 0.10482 | -0.0145 | -10.8081
-19.5 | -1.1381 | 0.09641 | -0.0189 | -11.8048
-19 | -1.1415 | 0.08848 | -0.0228 | -12.9012
-18.5 | -1.1395 | 0.08174 | -0.0256 | -13.9405
-18 | -1.1271 | 0.07699 | -0.0269 | -14.6396
-17.5 | -1.1173 | 0.07163 | -0.029 | -15.5982
-17 | -1.1069 | 0.06649 | -0.0307 | -16.6476
-16.5 | -1.0955 | 0.06156 | -0.0322 | -17.7956
-16 | -1.0816 | 0.05712 | -0.0333 | -18.9356
-15.5 | -1.0688 | 0.05307 | -0.0334 | -20.1394
-15 | -1.0542 | 0.04905 | -0.034 | -21.4924
-14.5 | -1.0381 | 0.04528 | -0.0344 | -22.9262
-14 | -1.0198 | 0.04185 | -0.0346 | -24.368
-13.5 | -1.0117 | 0.03777 | -0.0342 | -26.7858
-13 | -0.995 | 0.03452 | -0.0339 | -28.8239
-12 | -0.9514 | 0.02825 | -0.0351 | -33.6779
-11.5 | -0.9356 | 0.02606 | -0.0325 | -35.9018
-11 | -0.9262 | 0.02343 | -0.0295 | -39.5305
-10.5 | -0.9091 | 0.02133 | -0.0268 | -42.6207
-10 | -0.8928 | 0.01935 | -0.0236 | -46.1395
-9.5 | -0.8779 | 0.01754 | -0.0197 | -50.0513
-9 | -0.8645 | 0.01607 | -0.0145 | -53.7959
-8.5 | -0.8386 | 0.01492 | -0.0108 | -56.2064
-8 | -0.8056 | 0.01376 | -0.0081 | -58.5465
-7.5 | -0.7698 | 0.01248 | -0.0059 | -61.6827
-7 | -0.7325 | 0.01108 | -0.0039 | -66.1101
-6.5 | -0.6855 | 0.01035 | -0.003 | -66.2319
-6 | -0.632 | 0.00997 | -0.0029 | -63.3902
-5.5 | -0.5764 | 0.00981 | -0.003 | -58.7564
-5 | -0.5202 | 0.00968 | -0.0032 | -53.7397
-4.5 | -0.4627 | 0.00959 | -0.0036 | -48.2482
-4 | -0.4049 | 0.00953 | -0.0041 | -42.4869
-3.5 | -0.3468 | 0.0095 | -0.0046 | -36.5053
-2.5 | -0.2302 | 0.00941 | -0.0056 | -24.4633
-2 | -0.1716 | 0.00941 | -0.0062 | -18.2359
-1.5 | -0.1125 | 0.00933 | -0.0069 | -12.0579
-1 | -0.0537 | 0.00933 | -0.0076 | -5.7556
-0.5 | 0.0054 | 0.00928 | -0.0083 | 0.5819
0 | 0.0642 | 0.00933 | -0.0089 | 6.881
0.5 | 0.1233 | 0.00931 | -0.0096 | 13.2438
1 | 0.1819 | 0.00939 | -0.0103 | 19.3717
1.5 | 0.241 | 0.00941 | -0.011 | 25.6111
2 | 0.2994 | 0.00949 | -0.0116 | 31.549
2.5 | 0.3583 | 0.00955 | -0.0123 | 37.5183
3 | 0.4162 | 0.00965 | -0.0128 | 43.1295
3.5 | 0.4746 | 0.00969 | -0.0134 | 48.9783
4 | 0.5324 | 0.00985 | -0.0139 | 54.0508
4.5 | 0.5898 | 0.00989 | -0.0143 | 59.636
5 | 0.6468 | 0.00999 | -0.0147 | 64.7447
5.5 | 0.7028 | 0.01011 | -0.0149 | 69.5153
6 | 0.7585 | 0.01027 | -0.015 | 73.8559
7 | 0.8657 | 0.01069 | -0.0148 | 80.9822
7.5 | 0.9161 | 0.01105 | -0.0142 | 82.905
8 | 0.9612 | 0.01168 | -0.013 | 82.2945
8.5 | 0.9972 | 0.01269 | -0.0105 | 78.5816
9 | 1.0197 | 0.01405 | -0.0062 | 72.5765
9.5 | 1.0234 | 0.01557 | 0.0008 | 65.729
10 | 1.0262 | 0.01758 | 0.0066 | 58.3732
11 | 1.0553 | 0.02244 | 0.0114 | 47.0276
11.5 | 1.0673 | 0.02549 | 0.0131 | 41.8713
12 | 1.0749 | 0.02899 | 0.0147 | 37.0783
12.5 | 1.0843 | 0.03253 | 0.016 | 33.3323
13 | 1.0922 | 0.03638 | 0.017 | 30.022
13.5 | 1.0977 | 0.04072 | 0.0176 | 26.9573
14 | 1.1095 | 0.04473 | 0.0177 | 24.8044
14.5 | 1.1128 | 0.04976 | 0.0175 | 22.3633
15 | 1.1239 | 0.05423 | 0.0171 | 20.7247
15.5 | 1.1281 | 0.0596 | 0.0162 | 18.9279
16 | 1.1341 | 0.06494 | 0.0152 | 17.4638
16.5 | 1.1438 | 0.07008 | 0.0139 | 16.3213
17 | 1.149 | 0.07588 | 0.0122 | 15.1423
17.5 | 1.1541 | 0.08169 | 0.0106 | 14.1278
18 | 1.1619 | 0.08752 | 0.0085 | 13.2758
18.5 | 1.1689 | 0.09361 | 0.0061 | 12.4869
19 | 1.1749 | 0.09978 | 0.0035 | 11.7749
19.5 | 1.1821 | 0.10566 | 0.0012 | 11.1878
20 | 1.185 | 0.11278 | -0.0022 | 10.5072

## 27. Re 500k Mach 0.10 (1)
BIGFOIL.COM POLAR EXPORT
NACA63-119 a=0.2
NACA63-119 a=0.2 |  |  |  | Cl Max: | 1.466 | at alpha= | 15.5 | deg
JavaFoil+Calcfoil stall+Eppler ext transition |  |  |  | L/D Max: | 78.562 | at alpha= | 7.5 | deg
Re: | 500000 |  |  | Cd Min: | 0.00837 | at alpha= | 0 | deg
Mach: | 0.1 |  |  | Cl=0 at alpha= | -0.54762 | deg
|  |  |  | @ Cl=0.1, Cd= | 0.0084094
|  |  |  | @ Cl=0.4, Cd= | 0.0088161
|  |  |  | @ Cl=0.6, Cd= | 0.0095246
alpha (deg) | Cl | Cd | Cm | Cl/Cd
-20 | -1.175 | 0.17502 | 0.009 | -6.714
-19.5 | -1.19 | 0.16686 | 0.009 | -7.134
-19 | -1.207 | 0.15488 | 0.01 | -7.79
-18.5 | -1.214 | 0.14728 | 0.009 | -8.245
-18 | -1.229 | 0.1349 | 0.01 | -9.109
-17.5 | -1.23 | 0.12992 | 0.009 | -9.466
-17 | -1.276 | 0.09851 | 0.011 | -12.957
-16.5 | -1.316 | 0.07452 | 0.011 | -17.664
-16 | -1.336 | 0.06109 | 0.011 | -21.876
-15.5 | -1.343 | 0.05264 | 0.011 | -25.509
-15 | -1.338 | 0.04785 | 0.01 | -27.957
-14.5 | -1.328 | 0.04371 | 0.01 | -30.392
-14 | -1.314 | 0.04031 | 0.009 | -32.59
-13.5 | -1.296 | 0.03713 | 0.009 | -34.89
-13 | -1.274 | 0.03408 | 0.008 | -37.382
-12.5 | -1.247 | 0.0317 | 0.008 | -39.343
-12 | -1.215 | 0.0297 | 0.007 | -40.909
-11.5 | -1.181 | 0.02767 | 0.007 | -42.676
-11 | -1.143 | 0.02595 | 0.006 | -44.061
-10.5 | -1.103 | 0.02442 | 0.005 | -45.157
-10 | -1.06 | 0.02296 | 0.005 | -46.189
-9.5 | -1.016 | 0.02158 | 0.004 | -47.086
-9 | -0.969 | 0.02042 | 0.004 | -47.456
-8.5 | -0.921 | 0.01928 | 0.003 | -47.747
-8 | -0.87 | 0.01823 | 0.002 | -47.741
-7.5 | -0.819 | 0.01721 | 0.002 | -47.586
-7 | -0.778 | 0.01074 | 0.001 | -72.456
-6.5 | -0.723 | 0.01027 | 0.001 | -70.395
-6 | -0.667 | 0.00989 | 0 | -67.383
-5.5 | -0.61 | 0.0091 | -0.001 | -67.03
-5 | -0.554 | 0.00922 | -0.002 | -60.146
-4.5 | -0.493 | 0.00897 | -0.002 | -54.967
-4 | -0.431 | 0.00884 | -0.003 | -48.795
-3.5 | -0.369 | 0.00873 | -0.004 | -42.294
-3 | -0.307 | 0.00864 | -0.004 | -35.56
-2.5 | -0.245 | 0.0086 | -0.005 | -28.457
-2 | -0.182 | 0.00846 | -0.006 | -21.523
-1.5 | -0.119 | 0.00841 | -0.006 | -14.202
-1 | -0.057 | 0.00842 | -0.007 | -6.752
-0.5 | 0.006 | 0.00841 | -0.008 | 0.712
0 | 0.069 | 0.00837 | -0.008 | 8.221
0.5 | 0.132 | 0.00845 | -0.009 | 15.572
1 | 0.194 | 0.0085 | -0.01 | 22.889
1.5 | 0.257 | 0.00853 | -0.011 | 30.083
2 | 0.319 | 0.00867 | -0.011 | 36.823
2.5 | 0.382 | 0.00879 | -0.012 | 43.401
3 | 0.444 | 0.00888 | -0.013 | 50.003
3.5 | 0.506 | 0.00906 | -0.013 | 55.845
4 | 0.562 | 0.00937 | -0.014 | 60.014
4.5 | 0.621 | 0.00961 | -0.015 | 64.638
5 | 0.68 | 0.0099 | -0.015 | 68.645
5.5 | 0.737 | 0.0102 | -0.016 | 72.276
6 | 0.794 | 0.0106 | -0.016 | 74.967
6.5 | 0.85 | 0.01102 | -0.017 | 77.176
7 | 0.905 | 0.01155 | -0.018 | 78.384
7.5 | 0.958 | 0.0122 | -0.018 | 78.562
8 | 1.01 | 0.01311 | -0.019 | 77.009
8.5 | 1.057 | 0.01528 | -0.019 | 69.212
9 | 1.094 | 0.02217 | -0.02 | 49.365
9.5 | 1.141 | 0.02354 | -0.02 | 48.471
10 | 1.186 | 0.02499 | -0.021 | 47.445
10.5 | 1.227 | 0.02652 | -0.021 | 46.283
11 | 1.266 | 0.0281 | -0.022 | 45.06
11.5 | 1.302 | 0.02992 | -0.022 | 43.515
12 | 1.335 | 0.03192 | -0.023 | 41.808
12.5 | 1.364 | 0.03415 | -0.023 | 39.951
13 | 1.39 | 0.03643 | -0.024 | 38.168
13.5 | 1.413 | 0.03885 | -0.024 | 36.369
14 | 1.432 | 0.0416 | -0.025 | 34.43
14.5 | 1.447 | 0.04464 | -0.025 | 32.428
15 | 1.458 | 0.04837 | -0.026 | 30.135
15.5 | 1.466 | 0.05187 | -0.026 | 28.257
16 | 1.465 | 0.05648 | -0.027 | 25.936
16.5 | 1.46 | 0.06118 | -0.027 | 23.861
17 | 1.449 | 0.06717 | -0.027 | 21.573
17.5 | 1.432 | 0.07473 | -0.027 | 19.168
18 | 1.415 | 0.08178 | -0.027 | 17.306
18.5 | 1.386 | 0.09327 | -0.027 | 14.865
19 | 1.348 | 0.11053 | -0.026 | 12.193
19.5 | 1.288 | 0.14196 | -0.024 | 9.076
20 | 1.255 | 0.15916 | -0.023 | 7.884

## 28. Re 500k Mach 0.10 (2)
BIGFOIL.COM POLAR EXPORT
NACA63-119 a=0.2
NACA63-119 a=0.2 |  |  |  | Cl Max: | 1.1755 | at alpha= | 20 | deg
XFOIL ncrit=9 |  |  |  | L/D Max: | 82.5919 | at alpha= | 7.5 | deg
Re: | 500000 |  |  | Cd Min: | 0.11617 | at alpha= | 20 | deg
Mach: | 0.1 |  |  | Cl=0 at alpha= | -0.54553 | deg
|  |  |  | @ Cl=0.1, Cd= | 0.0093481
|  |  |  | @ Cl=0.4, Cd= | 0.009641
|  |  |  | @ Cl=0.6, Cd= | 0.0099525
alpha (deg) | Cl | Cd | Cm | Cl/Cd
-20 | -1.1081 | 0.11088 | -0.0121 | -9.9937
-19.5 | -1.1179 | 0.10144 | -0.0173 | -11.0203
-19 | -1.125 | 0.09269 | -0.0218 | -12.1372
-18.5 | -1.1279 | 0.08488 | -0.0256 | -13.2882
-18 | -1.1182 | 0.07964 | -0.027 | -14.0407
-17.5 | -1.1087 | 0.07416 | -0.0291 | -14.9501
-17 | -1.0991 | 0.06877 | -0.031 | -15.9823
-16.5 | -1.0889 | 0.06359 | -0.0326 | -17.1238
-16 | -1.0757 | 0.05893 | -0.0338 | -18.2539
-15.5 | -1.0629 | 0.05474 | -0.0341 | -19.4172
-15 | -1.0487 | 0.05057 | -0.0347 | -20.7376
-14.5 | -1.0331 | 0.04667 | -0.0351 | -22.1363
-14 | -1.0146 | 0.04314 | -0.0354 | -23.5188
-13.5 | -1.0056 | 0.03904 | -0.0351 | -25.7582
-13 | -0.9896 | 0.03565 | -0.0348 | -27.7588
-12 | -0.9464 | 0.02916 | -0.0362 | -32.4554
-11.5 | -0.932 | 0.0268 | -0.0336 | -34.7761
-11 | -0.9219 | 0.02413 | -0.0308 | -38.2056
-10.5 | -0.9038 | 0.02201 | -0.0282 | -41.0632
-10 | -0.8877 | 0.01991 | -0.0251 | -44.5856
-9.5 | -0.8743 | 0.01792 | -0.0212 | -48.7891
-9 | -0.86 | 0.01631 | -0.0164 | -52.7284
-8.5 | -0.839 | 0.01513 | -0.0119 | -55.4527
-8 | -0.8066 | 0.01398 | -0.009 | -57.6967
-7.5 | -0.772 | 0.01268 | -0.0065 | -60.8833
-7 | -0.7354 | 0.01124 | -0.0044 | -65.427
-6.5 | -0.6894 | 0.01042 | -0.0033 | -66.1612
-6 | -0.6359 | 0.01003 | -0.0031 | -63.3998
-5.5 | -0.5798 | 0.00987 | -0.0032 | -58.7437
-5 | -0.5236 | 0.00973 | -0.0033 | -53.8129
-4.5 | -0.4656 | 0.00962 | -0.0038 | -48.3992
-4 | -0.4075 | 0.00959 | -0.0042 | -42.4922
-3.5 | -0.3488 | 0.00955 | -0.0047 | -36.5236
-3 | -0.2906 | 0.00954 | -0.0051 | -30.4612
-2.5 | -0.2316 | 0.00944 | -0.0057 | -24.5339
-2 | -0.1725 | 0.00945 | -0.0063 | -18.254
-1.5 | -0.1132 | 0.00936 | -0.0069 | -12.094
-1 | -0.0539 | 0.00937 | -0.0076 | -5.7524
-0.5 | 0.0054 | 0.00931 | -0.0083 | 0.58002
0 | 0.0647 | 0.00936 | -0.009 | 6.9124
0.5 | 0.124 | 0.00934 | -0.0097 | 13.2762
1 | 0.1831 | 0.00942 | -0.0104 | 19.4374
1.5 | 0.2424 | 0.00944 | -0.011 | 25.678
2 | 0.3013 | 0.00954 | -0.0116 | 31.5828
2.5 | 0.3605 | 0.00958 | -0.0123 | 37.6305
3 | 0.4188 | 0.00967 | -0.0128 | 43.3092
3.5 | 0.4776 | 0.00974 | -0.0134 | 49.0349
4 | 0.5357 | 0.00988 | -0.0139 | 54.2206
4.5 | 0.5935 | 0.00994 | -0.0143 | 59.7082
5 | 0.6508 | 0.01005 | -0.0146 | 64.7562
5.5 | 0.7072 | 0.01015 | -0.0148 | 69.6749
6 | 0.7634 | 0.01032 | -0.015 | 73.9729
6.5 | 0.8187 | 0.01052 | -0.015 | 77.8232
7 | 0.8705 | 0.01078 | -0.0145 | 80.7514
7.5 | 0.9209 | 0.01115 | -0.0138 | 82.5919
8 | 0.9658 | 0.01181 | -0.0125 | 81.7782
8.5 | 0.9991 | 0.01291 | -0.0096 | 77.3896
9 | 1.0181 | 0.0143 | -0.0047 | 71.1958
9.5 | 1.0192 | 0.01598 | 0.0025 | 63.7797
10 | 1.0215 | 0.01815 | 0.0081 | 56.281
10.5 | 1.0251 | 0.02042 | 0.0131 | 50.2008
11 | 1.0503 | 0.02329 | 0.0125 | 45.0966
11.5 | 1.0621 | 0.02644 | 0.0141 | 40.1702
12 | 1.0702 | 0.02999 | 0.0157 | 35.6852
12.5 | 1.0784 | 0.03371 | 0.0169 | 31.9905
13 | 1.0862 | 0.0377 | 0.0178 | 28.8117
13.5 | 1.0927 | 0.04207 | 0.0182 | 25.9734
14 | 1.1022 | 0.0464 | 0.0183 | 23.7543
14.5 | 1.1068 | 0.05142 | 0.018 | 21.5247
15 | 1.1169 | 0.0561 | 0.0175 | 19.9091
15.5 | 1.1189 | 0.06179 | 0.0165 | 18.1081
16 | 1.1278 | 0.06694 | 0.0154 | 16.8479
16.5 | 1.1367 | 0.07228 | 0.014 | 15.7263
17 | 1.1407 | 0.07829 | 0.0123 | 14.5702
17.5 | 1.1475 | 0.08407 | 0.0105 | 13.6493
18 | 1.1546 | 0.0901 | 0.0083 | 12.8147
18.5 | 1.1611 | 0.09638 | 0.0058 | 12.0471
19 | 1.1675 | 0.10245 | 0.0033 | 11.3958
19.5 | 1.1734 | 0.10883 | 0.0006 | 10.782
20 | 1.1755 | 0.11617 | -0.003 | 10.1188

## 29. Re 500k Mach 0.25 (1)
BIGFOIL.COM POLAR EXPORT
NACA63-119 a=0.2
NACA63-119 a=0.2 |  |  |  | Cl Max: | 1.392 | at alpha= | 14 | deg
JavaFoil+Calcfoil stall+Eppler ext transition |  |  |  | L/D Max: | 76.062 | at alpha= | 7 | deg
Re: | 500000 |  |  | Cd Min: | 0.00852 | at alpha= | 0 | deg
Mach: | 0.25 |  |  | Cl=0 at alpha= | -0.54688 | deg
|  |  |  | @ Cl=0.1, Cd= | 0.0085562
|  |  |  | @ Cl=0.4, Cd= | 0.0089771
|  |  |  | @ Cl=0.6, Cd= | 0.0097625
alpha (deg) | Cl | Cd | Cm | Cl/Cd
-19 | -0.952 | 0.18366 | 0.008 | -5.181
-18.5 | -0.99 | 0.17053 | 0.008 | -5.803
-18 | -1.024 | 0.1623 | 0.008 | -6.309
-17.5 | -1.053 | 0.1526 | 0.007 | -6.902
-17 | -1.078 | 0.14345 | 0.007 | -7.511
-16.5 | -1.101 | 0.13376 | 0.007 | -8.228
-16 | -1.12 | 0.12341 | 0.007 | -9.072
-15.5 | -1.148 | 0.10739 | 0.008 | -10.688
-15 | -1.232 | 0.06682 | 0.01 | -18.444
-14.5 | -1.257 | 0.05428 | 0.01 | -23.161
-14 | -1.263 | 0.04816 | 0.009 | -26.225
-13.5 | -1.263 | 0.04234 | 0.009 | -29.836
-13 | -1.253 | 0.03854 | 0.008 | -32.52
-12.5 | -1.236 | 0.03559 | 0.008 | -34.729
-12 | -1.212 | 0.03267 | 0.007 | -37.111
-11.5 | -1.183 | 0.0302 | 0.007 | -39.178
-11 | -1.15 | 0.0282 | 0.006 | -40.791
-10.5 | -1.114 | 0.02633 | 0.006 | -42.306
-10 | -1.074 | 0.02471 | 0.005 | -43.454
-9.5 | -1.031 | 0.02311 | 0.004 | -44.62
-9 | -0.986 | 0.0217 | 0.004 | -45.417
-8.5 | -0.938 | 0.02046 | 0.003 | -45.847
-8 | -0.888 | 0.01931 | 0.002 | -45.96
-7.5 | -0.836 | 0.01814 | 0.002 | -46.061
-7 | -0.782 | 0.01713 | 0.001 | -45.652
-6.5 | -0.739 | 0.0107 | 0.001 | -69.001
-6 | -0.681 | 0.01027 | 0 | -66.301
-5.5 | -0.623 | 0.00989 | -0.001 | -62.988
-5 | -0.564 | 0.0088 | -0.002 | -64.037
-4.5 | -0.506 | 0.0093 | -0.002 | -54.456
-4 | -0.443 | 0.00903 | -0.003 | -49.078
-3.5 | -0.379 | 0.00893 | -0.004 | -42.478
-3 | -0.315 | 0.0088 | -0.004 | -35.832
-2.5 | -0.251 | 0.00872 | -0.005 | -28.807
-2 | -0.187 | 0.00864 | -0.006 | -21.648
-1.5 | -0.123 | 0.00857 | -0.007 | -14.311
-1 | -0.058 | 0.00854 | -0.007 | -6.84
-0.5 | 0.006 | 0.00856 | -0.008 | 0.719
0 | 0.071 | 0.00852 | -0.009 | 8.299
0.5 | 0.135 | 0.0086 | -0.009 | 15.727
1 | 0.2 | 0.00863 | -0.01 | 23.164
1.5 | 0.264 | 0.00869 | -0.011 | 30.318
2 | 0.328 | 0.00879 | -0.012 | 37.291
2.5 | 0.392 | 0.00896 | -0.012 | 43.739
3 | 0.453 | 0.00909 | -0.013 | 49.854
3.5 | 0.514 | 0.00941 | -0.014 | 54.589
4 | 0.575 | 0.00965 | -0.014 | 59.568
4.5 | 0.635 | 0.00992 | -0.015 | 64.037
5 | 0.695 | 0.01025 | -0.016 | 67.821
5.5 | 0.754 | 0.01063 | -0.016 | 70.969
6 | 0.812 | 0.01106 | -0.017 | 73.425
6.5 | 0.869 | 0.01154 | -0.017 | 75.328
7 | 0.925 | 0.01216 | -0.018 | 76.062
7.5 | 0.979 | 0.01291 | -0.019 | 75.828
8 | 1.029 | 0.01475 | -0.019 | 69.766
8.5 | 1.07 | 0.0201 | -0.02 | 53.24
9 | 1.114 | 0.02368 | -0.02 | 47.065
9.5 | 1.16 | 0.02516 | -0.021 | 46.109
10 | 1.204 | 0.0268 | -0.021 | 44.916
10.5 | 1.243 | 0.02856 | -0.022 | 43.516
11 | 1.278 | 0.03051 | -0.022 | 41.874
11.5 | 1.309 | 0.03265 | -0.023 | 40.093
12 | 1.336 | 0.03495 | -0.023 | 38.215
12.5 | 1.357 | 0.03768 | -0.024 | 36.021
13 | 1.374 | 0.0405 | -0.024 | 33.937
13.5 | 1.386 | 0.04369 | -0.025 | 31.726
14 | 1.392 | 0.0474 | -0.025 | 29.36
14.5 | 1.391 | 0.05163 | -0.026 | 26.933
15 | 1.383 | 0.0568 | -0.026 | 24.344
15.5 | 1.367 | 0.06328 | -0.026 | 21.595
16 | 1.336 | 0.07262 | -0.026 | 18.391
16.5 | 1.281 | 0.09019 | -0.025 | 14.209
17 | 1.189 | 0.12878 | -0.021 | 9.235
17.5 | 1.142 | 0.14536 | -0.019 | 7.854
18 | 1.101 | 0.15608 | -0.019 | 7.053
18.5 | 1.053 | 0.16853 | -0.018 | 6.247
19 | 1.004 | 0.17981 | -0.017 | 5.584

## 30. Re 500k Mach 0.25 (2)
BIGFOIL.COM POLAR EXPORT
NACA63-119 a=0.2
NACA63-119 a=0.2 |  |  |  | Cl Max: | 1.1204 | at alpha= | 18.5 | deg
XFOIL ncrit=9 |  |  |  | L/D Max: | 80.4592 | at alpha= | 7.5 | deg
Re: | 500000 |  |  | Cd Min: | 0.14069 | at alpha= | -19.5 | deg
Mach: | 0.25 |  |  | Cl=0 at alpha= | -0.54501 | deg
|  |  |  | @ Cl=0.1, Cd= | 0.0095454
|  |  |  | @ Cl=0.4, Cd= | 0.0098361
|  |  |  | @ Cl=0.6, Cd= | 0.01023
alpha (deg) | Cl | Cd | Cm | Cl/Cd
-19.5 | -0.9525 | 0.14069 | 0.0029 | -6.7702
-19 | -0.995 | 0.12354 | -0.0084 | -8.0541
-18.5 | -1.0233 | 0.10997 | -0.0168 | -9.3053
-18 | -1.0415 | 0.0989 | -0.0229 | -10.5308
-17.5 | -1.0433 | 0.09103 | -0.0266 | -11.4611
-17 | -1.0431 | 0.08345 | -0.0301 | -12.4997
-16.5 | -1.0425 | 0.07619 | -0.0332 | -13.6829
-16 | -1.0377 | 0.06978 | -0.0354 | -14.871
-15.5 | -1.0299 | 0.06396 | -0.0371 | -16.1023
-15 | -1.0182 | 0.05915 | -0.0377 | -17.2139
-14.5 | -1.0046 | 0.05452 | -0.0385 | -18.4263
-14 | -0.989 | 0.05021 | -0.039 | -19.6973
-13.5 | -0.973 | 0.04612 | -0.0392 | -21.0971
-13 | -0.9607 | 0.04191 | -0.0392 | -22.9229
-12.5 | -0.943 | 0.03817 | -0.0393 | -24.7053
-12 | -0.9174 | 0.03456 | -0.0411 | -26.5451
-11.5 | -0.9088 | 0.03136 | -0.0388 | -28.9796
-11 | -0.8937 | 0.02852 | -0.0367 | -31.3359
-10.5 | -0.8834 | 0.02547 | -0.0342 | -34.6839
-10 | -0.8689 | 0.02285 | -0.0315 | -38.0263
-9.5 | -0.8537 | 0.02045 | -0.0283 | -41.7457
-9 | -0.8387 | 0.0183 | -0.0246 | -45.8306
-8.5 | -0.8243 | 0.01641 | -0.0201 | -50.2316
-8 | -0.8093 | 0.01504 | -0.0144 | -53.8098
-7.5 | -0.7803 | 0.01374 | -0.0107 | -56.7904
-7 | -0.7478 | 0.01223 | -0.0076 | -61.1447
-6.5 | -0.7089 | 0.0109 | -0.0053 | -65.0367
-5.5 | -0.5997 | 0.01009 | -0.0042 | -59.4351
-5 | -0.5413 | 0.01 | -0.0042 | -54.13
-4.5 | -0.4815 | 0.00987 | -0.0044 | -48.7842
-4 | -0.4213 | 0.00978 | -0.0047 | -43.0777
-3.5 | -0.361 | 0.00973 | -0.005 | -37.1017
-3 | -0.3004 | 0.0097 | -0.0055 | -30.9691
-2.5 | -0.2395 | 0.00967 | -0.006 | -24.7673
-2 | -0.1782 | 0.00962 | -0.0066 | -18.5239
-1.5 | -0.1171 | 0.00957 | -0.0072 | -12.2362
-1 | -0.0556 | 0.00954 | -0.0079 | -5.8281
-0.5 | 0.0055 | 0.00953 | -0.0085 | 0.57712
0 | 0.0671 | 0.00954 | -0.0093 | 7.0335
0.5 | 0.1282 | 0.00955 | -0.0099 | 13.4241
1 | 0.1897 | 0.00961 | -0.0107 | 19.7399
1.5 | 0.2506 | 0.00965 | -0.0112 | 25.9689
2 | 0.312 | 0.00975 | -0.012 | 32
2.5 | 0.3726 | 0.0098 | -0.0124 | 38.0204
3 | 0.4334 | 0.00988 | -0.013 | 43.8664
3.5 | 0.4939 | 0.01004 | -0.0135 | 49.1932
4 | 0.5541 | 0.0101 | -0.0139 | 54.8614
4.5 | 0.6142 | 0.01027 | -0.0143 | 59.8053
5 | 0.6727 | 0.01035 | -0.0143 | 64.9952
5.5 | 0.7312 | 0.01048 | -0.0143 | 69.771
6 | 0.7893 | 0.01067 | -0.0143 | 73.9738
6.5 | 0.845 | 0.01089 | -0.0138 | 77.5941
7 | 0.8976 | 0.0112 | -0.0129 | 80.1429
7.5 | 0.9462 | 0.01176 | -0.0115 | 80.4592
8 | 0.9833 | 0.0127 | -0.0085 | 77.4252
8.5 | 1.0007 | 0.01409 | -0.0029 | 71.022
9 | 0.9995 | 0.01601 | 0.0045 | 62.4297
9.5 | 0.9989 | 0.01862 | 0.0102 | 53.6466
10 | 1.0011 | 0.02138 | 0.0149 | 46.8241
10.5 | 1.003 | 0.02424 | 0.0193 | 41.3779
11.5 | 1.0335 | 0.03184 | 0.0192 | 32.4592
12 | 1.039 | 0.03607 | 0.0203 | 28.8051
12.5 | 1.0461 | 0.04048 | 0.021 | 25.8424
13 | 1.0514 | 0.04533 | 0.0212 | 23.1944
13.5 | 1.0615 | 0.04996 | 0.0211 | 21.247
14 | 1.0629 | 0.05563 | 0.0206 | 19.1066
14.5 | 1.0734 | 0.06064 | 0.0199 | 17.7012
15 | 1.0785 | 0.0664 | 0.0188 | 16.2425
15.5 | 1.0837 | 0.0723 | 0.0175 | 14.9889
16 | 1.0925 | 0.07805 | 0.016 | 13.9974
16.5 | 1.0986 | 0.08426 | 0.014 | 13.0382
17 | 1.1043 | 0.09057 | 0.012 | 12.1928
17.5 | 1.1105 | 0.09719 | 0.0095 | 11.4261
18 | 1.1153 | 0.1041 | 0.0066 | 10.7137
18.5 | 1.1204 | 0.11097 | 0.0035 | 10.0964
19 | 1.1188 | 0.11917 | -0.0005 | 9.3883
19.5 | 1.1143 | 0.12822 | -0.0054 | 8.6905
20 | 1.1077 | 0.13777 | -0.011 | 8.0402

## 31. Re 500k Mach 0.50 (1)
BIGFOIL.COM POLAR EXPORT
NACA63-119 a=0.2
NACA63-119 a=0.2 |  |  |  | Cl Max: | 1.193 | at alpha= | 10 | deg
JavaFoil+Calcfoil stall+Eppler ext transition |  |  |  | L/D Max: | 66.102 | at alpha= | 6 | deg
Re: | 500000 |  |  | Cd Min: | 0.00917 | at alpha= | -1 | deg
Mach: | 0.5 |  |  | Cl=0 at alpha= | -0.54861 | deg
|  |  |  | @ Cl=0.1, Cd= | 0.0092362
|  |  |  | @ Cl=0.4, Cd= | 0.0099907
|  |  |  | @ Cl=0.6, Cd= | 0.010952
alpha (deg) | Cl | Cd | Cm | Cl/Cd
-20 | -1.105 | 0.23423 | 0.012 | -4.716
-19.5 | -1.074 | 0.23164 | 0.011 | -4.637
-19 | -1.047 | 0.22135 | 0.011 | -4.728
-18.5 | -1.019 | 0.21863 | 0.01 | -4.662
-18 | -0.992 | 0.21218 | 0.01 | -4.674
-17.5 | -0.962 | 0.20738 | 0.009 | -4.638
-17 | -0.934 | 0.19738 | 0.009 | -4.731
-16.5 | -0.906 | 0.19027 | 0.008 | -4.763
-16 | -0.878 | 0.19056 | 0.008 | -4.609
-15.5 | -0.849 | 0.17437 | 0.007 | -4.866
-15 | -0.821 | 0.16988 | 0.007 | -4.832
-14.5 | -0.793 | 0.16521 | 0.006 | -4.802
-14 | -0.763 | 0.15867 | 0.006 | -4.81
-13.5 | -0.735 | 0.15245 | 0.005 | -4.823
-13 | -0.708 | 0.14756 | 0.005 | -4.795
-12.5 | -0.679 | 0.13628 | 0.004 | -4.979
-12 | -0.65 | 0.13297 | 0.004 | -4.891
-11.5 | -0.623 | 0.11751 | 0.004 | -5.297
-11 | -0.594 | 0.1091 | 0.003 | -5.44
-10.5 | -0.79 | 0.08013 | 0.003 | -9.862
-10 | -0.999 | 0.03818 | 0.005 | -26.172
-9.5 | -1.024 | 0.03274 | 0.005 | -31.281
-9 | -1.014 | 0.02956 | 0.004 | -34.29
-8.5 | -0.986 | 0.02713 | 0.003 | -36.338
-8 | -0.947 | 0.02501 | 0.003 | -37.878
-7.5 | -0.901 | 0.02322 | 0.002 | -38.79
-7 | -0.849 | 0.02158 | 0.001 | -39.329
-6.5 | -0.792 | 0.01999 | 0.001 | -39.621
-6 | -0.743 | 0.01229 | 0 | -60.439
-5.5 | -0.681 | 0.01164 | -0.001 | -58.466
-5 | -0.617 | 0.01108 | -0.002 | -55.635
-4.5 | -0.551 | 0.01065 | -0.002 | -51.741
-4 | -0.484 | 0.01029 | -0.003 | -47.062
-3.5 | -0.416 | 0.00998 | -0.004 | -41.709
-3 | -0.347 | 0.00971 | -0.005 | -35.798
-2.5 | -0.278 | 0.00928 | -0.006 | -29.988
-2 | -0.209 | 0.00936 | -0.007 | -22.325
-1.5 | -0.137 | 0.00925 | -0.007 | -14.825
-1 | -0.065 | 0.00917 | -0.008 | -7.122
-0.5 | 0.007 | 0.00917 | -0.009 | 0.75
0 | 0.079 | 0.00921 | -0.01 | 8.585
0.5 | 0.151 | 0.0093 | -0.011 | 16.271
1 | 0.221 | 0.0095 | -0.011 | 23.221
1.5 | 0.29 | 0.00968 | -0.012 | 29.91
2 | 0.359 | 0.00986 | -0.013 | 36.435
2.5 | 0.428 | 0.01008 | -0.013 | 42.448
3 | 0.497 | 0.01041 | -0.014 | 47.687
3.5 | 0.564 | 0.01074 | -0.015 | 52.546
4 | 0.632 | 0.01114 | -0.016 | 56.718
4.5 | 0.698 | 0.01158 | -0.016 | 60.295
5 | 0.764 | 0.01213 | -0.017 | 62.97
5.5 | 0.827 | 0.01275 | -0.018 | 64.9
6 | 0.889 | 0.01345 | -0.018 | 66.102
6.5 | 0.949 | 0.01437 | -0.019 | 66.074
7 | 1.006 | 0.0157 | -0.02 | 64.101
7.5 | 1.05 | 0.0227 | -0.02 | 46.274
8 | 1.094 | 0.02739 | -0.021 | 39.956
8.5 | 1.136 | 0.02968 | -0.021 | 38.271
9 | 1.17 | 0.03217 | -0.022 | 36.359
9.5 | 1.191 | 0.03527 | -0.023 | 33.762
10 | 1.193 | 0.03898 | -0.023 | 30.619
10.5 | 1.15 | 0.04385 | -0.024 | 26.235
11 | 0.808 | 0.09016 | -0.012 | 8.958
11.5 | 0.682 | 0.11565 | -0.011 | 5.898
12 | 0.711 | 0.12976 | -0.012 | 5.478
12.5 | 0.739 | 0.13331 | -0.013 | 5.54
13 | 0.766 | 0.14011 | -0.013 | 5.47
13.5 | 0.795 | 0.1499 | -0.015 | 5.306
14 | 0.823 | 0.15822 | -0.015 | 5.201
14.5 | 0.851 | 0.16328 | -0.016 | 5.212
15 | 0.88 | 0.176 | -0.017 | 5

## 32. Re 500k Mach 0.50 (2)
BIGFOIL.COM POLAR EXPORT
NACA63-119 a=0.2
NACA63-119 a=0.2 |  |  |  | Cl Max: | 0.9557 | at alpha= | 14 | deg
XFOIL ncrit=9 |  |  |  | L/D Max: | 72.1373 | at alpha= | 6.5 | deg
Re: | 500000 |  |  | Cd Min: | 0.2219 | at alpha= | 19 | deg
Mach: | 0.5 |  |  | Cl=0 at alpha= | -0.54929 | deg
|  |  |  | @ Cl=0.1, Cd= | 0.0105
|  |  |  | @ Cl=0.4, Cd= | 0.010892
|  |  |  | @ Cl=0.6, Cd= | 0.011354
alpha (deg) | Cl | Cd | Cm | Cl/Cd
-17.5 | -0.6575 | 0.19804 | 0.0296 | -3.32
-17 | -0.6483 | 0.18644 | 0.0228 | -3.4773
-16.5 | -0.6576 | 0.17012 | 0.0134 | -3.8655
-16 | -0.6475 | 0.16045 | 0.0074 | -4.0355
-15.5 | -0.6602 | 0.14588 | -0.0014 | -4.5256
-15 | -0.7292 | 0.12205 | -0.017 | -5.9746
-14.5 | -0.7749 | 0.10479 | -0.0288 | -7.3948
-13.5 | -0.8136 | 0.08039 | -0.0455 | -10.1207
-13 | -0.8257 | 0.07161 | -0.0489 | -11.5305
-12.5 | -0.8317 | 0.06402 | -0.0507 | -12.9913
-12 | -0.827 | 0.05779 | -0.0515 | -14.3104
-11.5 | -0.8197 | 0.05228 | -0.0515 | -15.679
-11 | -0.806 | 0.04756 | -0.0508 | -16.947
-10.5 | -0.7939 | 0.04301 | -0.0498 | -18.4585
-10 | -0.7802 | 0.03874 | -0.0486 | -20.1394
-9.5 | -0.7705 | 0.03446 | -0.047 | -22.3593
-9 | -0.7599 | 0.03055 | -0.0448 | -24.874
-8.5 | -0.7487 | 0.02692 | -0.0422 | -27.812
-8 | -0.7389 | 0.02337 | -0.0391 | -31.6175
-7.5 | -0.7284 | 0.02017 | -0.0354 | -36.113
-7 | -0.7216 | 0.01717 | -0.0306 | -42.0268
-6.5 | -0.7224 | 0.01453 | -0.0236 | -49.7178
-6 | -0.7194 | 0.01258 | -0.0152 | -57.186
-5.5 | -0.6784 | 0.01146 | -0.0111 | -59.1972
-5 | -0.6176 | 0.0111 | -0.0093 | -55.6396
-4.5 | -0.5511 | 0.01095 | -0.0083 | -50.3288
-4 | -0.4822 | 0.01082 | -0.0079 | -44.5656
-3.5 | -0.4132 | 0.01075 | -0.0076 | -38.4372
-3 | -0.3436 | 0.01071 | -0.0076 | -32.0822
-2.5 | -0.2738 | 0.0107 | -0.0078 | -25.5888
-2 | -0.2035 | 0.01059 | -0.0081 | -19.2162
-1.5 | -0.1335 | 0.01055 | -0.0086 | -12.654
-1 | -0.0631 | 0.01048 | -0.0092 | -6.021
-0.5 | 0.0069 | 0.01049 | -0.0098 | 0.65777
0 | 0.077 | 0.01048 | -0.0104 | 7.3473
0.5 | 0.1469 | 0.01054 | -0.011 | 13.9374
1 | 0.2169 | 0.01059 | -0.0116 | 20.4816
1.5 | 0.2867 | 0.0107 | -0.0121 | 26.7944
2 | 0.3564 | 0.01081 | -0.0125 | 32.9695
2.5 | 0.4258 | 0.01094 | -0.0128 | 38.9214
3 | 0.4953 | 0.01109 | -0.013 | 44.6619
3.5 | 0.5638 | 0.01126 | -0.013 | 50.071
4 | 0.6328 | 0.01144 | -0.0128 | 55.3147
4.5 | 0.6996 | 0.01162 | -0.0122 | 60.2065
5 | 0.7645 | 0.01178 | -0.011 | 64.8981
5.5 | 0.8278 | 0.01206 | -0.0096 | 68.6401
6 | 0.8865 | 0.01243 | -0.0073 | 71.3194
6.5 | 0.9349 | 0.01296 | -0.0035 | 72.1373
7 | 0.952 | 0.01404 | 0.0041 | 67.8063
7.5 | 0.9537 | 0.01644 | 0.0113 | 58.0109
8 | 0.9457 | 0.01997 | 0.0175 | 47.356
8.5 | 0.935 | 0.0242 | 0.0225 | 38.6364
9 | 0.9261 | 0.02877 | 0.0263 | 32.1898
9.5 | 0.9208 | 0.03348 | 0.0293 | 27.503
10 | 0.9189 | 0.03839 | 0.0314 | 23.9359
10.5 | 0.9163 | 0.04352 | 0.0333 | 21.0547
11 | 0.9163 | 0.04864 | 0.0348 | 18.8384
11.5 | 0.9305 | 0.05531 | 0.031 | 16.8234
12 | 0.9347 | 0.06164 | 0.0299 | 15.1639
12.5 | 0.9426 | 0.06788 | 0.0288 | 13.8863
13 | 0.9474 | 0.07462 | 0.0272 | 12.6963
13.5 | 0.9537 | 0.08154 | 0.0254 | 11.6961
14 | 0.9557 | 0.08916 | 0.0229 | 10.7189
14.5 | 0.955 | 0.09762 | 0.0195 | 9.7828
15 | 0.9491 | 0.10711 | 0.015 | 8.861
15.5 | 0.9374 | 0.11776 | 0.0092 | 7.9603
16 | 0.9146 | 0.1308 | 0.0011 | 6.9924
16.5 | 0.8846 | 0.14579 | -0.0088 | 6.0676
17 | 0.8473 | 0.16336 | -0.0208 | 5.1867
17.5 | 0.8375 | 0.17652 | -0.0295 | 4.7445
18 | 0.7911 | 0.20076 | -0.0441 | 3.9405
18.5 | 0.8007 | 0.21167 | -0.0507 | 3.7828
19 | 0.8132 | 0.2219 | -0.0569 | 3.6647

## 33. Re 750k Mach 0.00 (1)
BIGFOIL.COM POLAR EXPORT
NACA63-119 a=0.2
NACA63-119 a=0.2 |  |  |  | Cl Max: | 1.488 | at alpha= | 16 | deg
JavaFoil+Calcfoil stall+Eppler ext transition |  |  |  | L/D Max: | 90.371 | at alpha= | 7.5 | deg
Re: | 750000 |  |  | Cd Min: | 0.00745 | at alpha= | -1 | deg
Mach: | 0 |  |  | Cl=0 at alpha= | -0.54762 | deg
|  |  |  | @ Cl=0.1, Cd= | 0.0074803
|  |  |  | @ Cl=0.4, Cd= | 0.0077893
|  |  |  | @ Cl=0.6, Cd= | 0.0082503
alpha (deg) | Cl | Cd | Cm | Cl/Cd
-20 | -1.233 | 0.15132 | 0.011 | -8.146
-19.5 | -1.264 | 0.12974 | 0.012 | -9.74
-19 | -1.293 | 0.11026 | 0.012 | -11.725
-18.5 | -1.311 | 0.0987 | 0.012 | -13.278
-18 | -1.338 | 0.0817 | 0.012 | -16.381
-17.5 | -1.357 | 0.06994 | 0.012 | -19.398
-17 | -1.37 | 0.06061 | 0.012 | -22.599
-16.5 | -1.373 | 0.05433 | 0.012 | -25.275
-16 | -1.372 | 0.04952 | 0.011 | -27.7
-15.5 | -1.368 | 0.04474 | 0.011 | -30.571
-15 | -1.358 | 0.04128 | 0.01 | -32.89
-14.5 | -1.344 | 0.03807 | 0.01 | -35.311
-14 | -1.327 | 0.03543 | 0.009 | -37.444
-13.5 | -1.305 | 0.03295 | 0.009 | -39.613
-13 | -1.281 | 0.03042 | 0.008 | -42.124
-12.5 | -1.253 | 0.02836 | 0.008 | -44.187
-12 | -1.22 | 0.02664 | 0.007 | -45.787
-11.5 | -1.184 | 0.02488 | 0.007 | -47.584
-11 | -1.146 | 0.02335 | 0.006 | -49.053
-10.5 | -1.105 | 0.02198 | 0.006 | -50.263
-10 | -1.062 | 0.02072 | 0.005 | -51.241
-9.5 | -1.017 | 0.01951 | 0.004 | -52.107
-9 | -0.97 | 0.01845 | 0.004 | -52.543
-8.5 | -0.921 | 0.01742 | 0.003 | -52.845
-8 | -0.87 | 0.01646 | 0.002 | -52.885
-7.5 | -0.819 | 0.01553 | 0.002 | -52.721
-7 | -0.781 | 0.00944 | 0.001 | -82.773
-6.5 | -0.728 | 0.00877 | 0.001 | -83.066
-6 | -0.672 | 0.00859 | 0 | -78.276
-5.5 | -0.612 | 0.00832 | -0.001 | -73.63
-5 | -0.552 | 0.00817 | -0.002 | -67.509
-4.5 | -0.491 | 0.008 | -0.002 | -61.362
-4 | -0.429 | 0.00783 | -0.003 | -54.851
-3.5 | -0.368 | 0.00777 | -0.004 | -47.306
-3 | -0.306 | 0.00768 | -0.004 | -39.766
-2.5 | -0.243 | 0.00763 | -0.005 | -31.9
-2 | -0.181 | 0.00754 | -0.006 | -24.035
-1.5 | -0.119 | 0.00753 | -0.006 | -15.77
-1 | -0.057 | 0.00745 | -0.007 | -7.587
-0.5 | 0.006 | 0.00751 | -0.008 | 0.793
0 | 0.068 | 0.00746 | -0.008 | 9.178
0.5 | 0.131 | 0.0075 | -0.009 | 17.468
1 | 0.194 | 0.00751 | -0.01 | 25.76
1.5 | 0.255 | 0.00758 | -0.011 | 33.661
2 | 0.318 | 0.00768 | -0.011 | 41.366
2.5 | 0.38 | 0.00777 | -0.012 | 48.839
3 | 0.442 | 0.00783 | -0.013 | 56.38
3.5 | 0.504 | 0.00799 | -0.013 | 63.039
4 | 0.565 | 0.00816 | -0.014 | 69.33
4.5 | 0.627 | 0.00832 | -0.015 | 75.36
5 | 0.684 | 0.00844 | -0.015 | 81.056
5.5 | 0.74 | 0.00891 | -0.016 | 83.06
6 | 0.797 | 0.00922 | -0.016 | 86.409
6.5 | 0.853 | 0.00958 | -0.017 | 88.995
7 | 0.908 | 0.01005 | -0.018 | 90.328
7.5 | 0.961 | 0.01063 | -0.018 | 90.371
8 | 1.012 | 0.01158 | -0.019 | 87.369
8.5 | 1.059 | 0.01329 | -0.019 | 79.677
9 | 1.094 | 0.02011 | -0.02 | 54.394
9.5 | 1.141 | 0.0213 | -0.02 | 53.576
10 | 1.186 | 0.02259 | -0.021 | 52.506
10.5 | 1.228 | 0.02394 | -0.021 | 51.297
11 | 1.268 | 0.02543 | -0.022 | 49.85
11.5 | 1.304 | 0.02697 | -0.022 | 48.364
12 | 1.338 | 0.02883 | -0.023 | 46.42
12.5 | 1.369 | 0.03079 | -0.024 | 44.451
13 | 1.396 | 0.03283 | -0.024 | 42.539
13.5 | 1.421 | 0.035 | -0.025 | 40.601
14 | 1.442 | 0.03739 | -0.025 | 38.565
14.5 | 1.459 | 0.04008 | -0.025 | 36.404
15 | 1.473 | 0.04298 | -0.026 | 34.275
15.5 | 1.484 | 0.04606 | -0.026 | 32.211
16 | 1.488 | 0.04945 | -0.027 | 30.083
16.5 | 1.487 | 0.05327 | -0.027 | 27.91
17 | 1.482 | 0.05778 | -0.027 | 25.645
17.5 | 1.473 | 0.06291 | -0.028 | 23.413
18 | 1.462 | 0.06748 | -0.028 | 21.667
18.5 | 1.446 | 0.07386 | -0.028 | 19.575
19 | 1.426 | 0.08128 | -0.028 | 17.541
19.5 | 1.399 | 0.09162 | -0.028 | 15.272
20 | 1.371 | 0.10231 | -0.028 | 13.403

## 34. Re 750k Mach 0.00 (2)
BIGFOIL.COM POLAR EXPORT
NACA63-119 a=0.2
NACA63-119 a=0.2 |  |  |  | Cl Max: | 1.2101 | at alpha= | 18.5 | deg
XFOIL ncrit=9 |  |  |  | L/D Max: | 92.0759 | at alpha= | 7 | deg
Re: | 750000 |  |  | Cd Min: | 0.11066 | at alpha= | 20 | deg
Mach: | 0 |  |  | Cl=0 at alpha= | -0.54645 | deg
|  |  |  | @ Cl=0.1, Cd= | 0.0078482
|  |  |  | @ Cl=0.4, Cd= | 0.00808
|  |  |  | @ Cl=0.6, Cd= | 0.0084311
alpha (deg) | Cl | Cd | Cm | Cl/Cd
-20 | -1.1602 | 0.10183 | -0.0131 | -11.3935
-19.5 | -1.1607 | 0.09422 | -0.017 | -12.319
-19 | -1.1581 | 0.08718 | -0.0204 | -13.284
-18.5 | -1.1578 | 0.08049 | -0.0229 | -14.3844
-18 | -1.1554 | 0.07411 | -0.0254 | -15.5903
-17.5 | -1.1494 | 0.06829 | -0.0276 | -16.8312
-17 | -1.1415 | 0.06289 | -0.0293 | -18.1507
-16.5 | -1.1311 | 0.05796 | -0.0307 | -19.5152
-16 | -1.1174 | 0.05353 | -0.0318 | -20.8743
-15.5 | -1.1161 | 0.04816 | -0.0325 | -23.1748
-15 | -1.1051 | 0.04388 | -0.033 | -25.1846
-14.5 | -1.0904 | 0.04013 | -0.0332 | -27.1717
-14 | -1.0741 | 0.0367 | -0.0331 | -29.267
-13.5 | -1.0619 | 0.03314 | -0.0326 | -32.0428
-13 | -1.0401 | 0.02968 | -0.0339 | -35.0438
-12.5 | -1.0191 | 0.02744 | -0.0326 | -37.1392
-12 | -1.0037 | 0.02504 | -0.0303 | -40.0839
-11.5 | -0.9895 | 0.02262 | -0.0278 | -43.7445
-11 | -0.9664 | 0.02083 | -0.0256 | -46.3946
-10 | -0.9281 | 0.01726 | -0.0194 | -53.7717
-9.5 | -0.9093 | 0.01583 | -0.0152 | -57.4416
-9 | -0.8895 | 0.01473 | -0.0104 | -60.387
-8.5 | -0.8554 | 0.01375 | -0.0078 | -62.2109
-8 | -0.8153 | 0.0128 | -0.006 | -63.6953
-7.5 | -0.7737 | 0.01183 | -0.0045 | -65.4015
-7 | -0.7309 | 0.01073 | -0.0032 | -68.1174
-6.5 | -0.6873 | 0.00952 | -0.002 | -72.1954
-6 | -0.6366 | 0.00887 | -0.0017 | -71.77
-5.5 | -0.581 | 0.00853 | -0.002 | -68.1125
-5 | -0.5244 | 0.00834 | -0.0023 | -62.8777
-4 | -0.408 | 0.00811 | -0.0034 | -50.3083
-3.5 | -0.3494 | 0.00801 | -0.004 | -43.6205
-3 | -0.2907 | 0.00796 | -0.0047 | -36.5201
-2.5 | -0.2316 | 0.00793 | -0.0053 | -29.2055
-2 | -0.1723 | 0.00791 | -0.0061 | -21.7826
-1.5 | -0.1133 | 0.00786 | -0.0068 | -14.4148
-1 | -0.0537 | 0.00786 | -0.0076 | -6.8321
-0.5 | 0.0055 | 0.00783 | -0.0083 | 0.70243
0 | 0.065 | 0.00786 | -0.0091 | 8.2697
0.5 | 0.1242 | 0.00784 | -0.0098 | 15.8418
1 | 0.1837 | 0.00792 | -0.0106 | 23.1944
1.5 | 0.2427 | 0.00791 | -0.0113 | 30.6827
2 | 0.3019 | 0.008 | -0.0121 | 37.7375
2.5 | 0.3608 | 0.00802 | -0.0127 | 44.9875
3 | 0.4196 | 0.00811 | -0.0134 | 51.7386
3.5 | 0.4784 | 0.0082 | -0.0141 | 58.3415
4 | 0.5367 | 0.00828 | -0.0147 | 64.8188
4.5 | 0.5947 | 0.00842 | -0.0153 | 70.6295
5 | 0.6519 | 0.00854 | -0.0157 | 76.3349
5.5 | 0.7095 | 0.00865 | -0.0162 | 82.0231
6 | 0.7664 | 0.00884 | -0.0166 | 86.6968
6.5 | 0.8208 | 0.0091 | -0.0167 | 90.1978
7 | 0.8738 | 0.00949 | -0.0166 | 92.0759
7.5 | 0.9235 | 0.01006 | -0.016 | 91.7992
8 | 0.9651 | 0.01102 | -0.0144 | 87.5771
8.5 | 1.0002 | 0.0122 | -0.012 | 81.9836
9 | 1.0268 | 0.01349 | -0.0083 | 76.1156
9.5 | 1.0359 | 0.01486 | -0.0019 | 69.7106
10 | 1.0475 | 0.01654 | 0.003 | 63.3313
10.5 | 1.0598 | 0.01847 | 0.0071 | 57.3795
11 | 1.07 | 0.0206 | 0.0111 | 51.9417
11.5 | 1.0937 | 0.02316 | 0.0114 | 47.2237
12 | 1.1065 | 0.02615 | 0.0131 | 42.3136
12.5 | 1.1197 | 0.02924 | 0.0146 | 38.2934
13 | 1.1295 | 0.03275 | 0.0159 | 34.4885
13.5 | 1.1448 | 0.036 | 0.0166 | 31.8
14 | 1.1519 | 0.04021 | 0.0172 | 28.6471
14.5 | 1.1669 | 0.04389 | 0.0173 | 26.5869
15 | 1.1732 | 0.0486 | 0.0171 | 24.1399
15.5 | 1.1809 | 0.05338 | 0.0166 | 22.1225
16 | 1.1908 | 0.05814 | 0.0158 | 20.4816
16.5 | 1.1969 | 0.06347 | 0.0147 | 18.8577
17 | 1.1922 | 0.07032 | 0.013 | 16.9539
17.5 | 1.2022 | 0.07561 | 0.0113 | 15.9
18 | 1.2063 | 0.0818 | 0.0092 | 14.7469
18.5 | 1.2101 | 0.08823 | 0.0068 | 13.7153
19 | 1.2058 | 0.09594 | 0.0037 | 12.5683
19.5 | 1.2041 | 0.10342 | 0.0005 | 11.6428
20 | 1.2061 | 0.11066 | -0.003 | 10.8992

## 35. Re 750k Mach 0.10 (1)
BIGFOIL.COM POLAR EXPORT
NACA63-119 a=0.2
NACA63-119 a=0.2 |  |  |  | Cl Max: | 1.474 | at alpha= | 16 | deg
JavaFoil+Calcfoil stall+Eppler ext transition |  |  |  | L/D Max: | 89.793 | at alpha= | 7.5 | deg
Re: | 750000 |  |  | Cd Min: | 0.00745 | at alpha= | -1 | deg
Mach: | 0.1 |  |  | Cl=0 at alpha= | -0.54762 | deg
|  |  |  | @ Cl=0.1, Cd= | 0.0075
|  |  |  | @ Cl=0.4, Cd= | 0.0078245
|  |  |  | @ Cl=0.6, Cd= | 0.0082887
alpha (deg) | Cl | Cd | Cm | Cl/Cd
-20 | -1.194 | 0.15616 | 0.011 | -7.647
-19.5 | -1.21 | 0.14764 | 0.011 | -8.195
-19 | -1.238 | 0.12866 | 0.011 | -9.624
-18.5 | -1.27 | 0.10811 | 0.012 | -11.745
-18 | -1.311 | 0.08479 | 0.012 | -15.466
-17.5 | -1.325 | 0.07628 | 0.012 | -17.373
-17 | -1.346 | 0.06382 | 0.012 | -21.097
-16.5 | -1.354 | 0.05674 | 0.012 | -23.871
-16 | -1.357 | 0.05134 | 0.011 | -26.427
-15.5 | -1.356 | 0.04608 | 0.011 | -29.428
-15 | -1.349 | 0.04239 | 0.01 | -31.822
-14.5 | -1.337 | 0.03921 | 0.01 | -34.101
-14 | -1.322 | 0.03633 | 0.009 | -36.378
-13.5 | -1.302 | 0.03361 | 0.009 | -38.75
-13 | -1.28 | 0.03096 | 0.008 | -41.335
-12.5 | -1.253 | 0.02885 | 0.008 | -43.43
-12 | -1.22 | 0.02705 | 0.007 | -45.124
-11.5 | -1.185 | 0.02525 | 0.007 | -46.94
-11 | -1.148 | 0.02368 | 0.006 | -48.45
-10.5 | -1.107 | 0.02227 | 0.006 | -49.712
-10 | -1.065 | 0.02098 | 0.005 | -50.744
-9.5 | -1.02 | 0.0197 | 0.004 | -51.749
-9 | -0.973 | 0.01867 | 0.004 | -52.088
-8.5 | -0.924 | 0.0176 | 0.003 | -52.496
-8 | -0.874 | 0.01664 | 0.002 | -52.494
-7.5 | -0.822 | 0.01572 | 0.002 | -52.283
-7 | -0.784 | 0.00951 | 0.001 | -82.491
-6.5 | -0.73 | 0.00852 | 0.001 | -85.676
-6 | -0.675 | 0.00861 | 0 | -78.499
-5.5 | -0.615 | 0.00841 | -0.001 | -73.159
-5 | -0.554 | 0.00816 | -0.002 | -67.963
-4.5 | -0.493 | 0.00799 | -0.002 | -61.74
-4 | -0.431 | 0.00785 | -0.003 | -54.961
-3.5 | -0.369 | 0.0078 | -0.004 | -47.391
-3 | -0.307 | 0.00774 | -0.004 | -39.686
-2.5 | -0.245 | 0.00764 | -0.005 | -32.03
-2 | -0.182 | 0.00758 | -0.006 | -24.026
-1.5 | -0.119 | 0.00754 | -0.006 | -15.836
-1 | -0.057 | 0.00745 | -0.007 | -7.626
-0.5 | 0.006 | 0.00751 | -0.008 | 0.797
0 | 0.069 | 0.0075 | -0.008 | 9.181
0.5 | 0.132 | 0.0075 | -0.009 | 17.565
1 | 0.194 | 0.00751 | -0.01 | 25.88
1.5 | 0.257 | 0.00759 | -0.011 | 33.788
2 | 0.319 | 0.00768 | -0.011 | 41.531
2.5 | 0.382 | 0.00781 | -0.012 | 48.879
3 | 0.444 | 0.00786 | -0.013 | 56.463
3.5 | 0.506 | 0.008 | -0.013 | 63.258
4 | 0.568 | 0.00817 | -0.014 | 69.566
4.5 | 0.63 | 0.0084 | -0.015 | 75.001
5 | 0.686 | 0.00818 | -0.015 | 83.922
5.5 | 0.743 | 0.00898 | -0.016 | 82.822
6 | 0.8 | 0.00929 | -0.017 | 86.125
6.5 | 0.856 | 0.00966 | -0.017 | 88.618
7 | 0.911 | 0.01015 | -0.018 | 89.752
7.5 | 0.964 | 0.01074 | -0.018 | 89.793
8 | 1.015 | 0.01179 | -0.019 | 86.076
8.5 | 1.063 | 0.01349 | -0.019 | 78.75
9 | 1.098 | 0.02033 | -0.02 | 53.997
9.5 | 1.145 | 0.02159 | -0.02 | 53.02
10 | 1.19 | 0.02292 | -0.021 | 51.898
10.5 | 1.231 | 0.02434 | -0.021 | 50.591
11 | 1.27 | 0.02578 | -0.022 | 49.279
11.5 | 1.306 | 0.02743 | -0.023 | 47.619
12 | 1.339 | 0.02927 | -0.023 | 45.762
12.5 | 1.369 | 0.03129 | -0.024 | 43.746
13 | 1.396 | 0.03339 | -0.024 | 41.791
13.5 | 1.418 | 0.0356 | -0.025 | 39.84
14 | 1.438 | 0.03812 | -0.025 | 37.718
14.5 | 1.454 | 0.04085 | -0.026 | 35.588
15 | 1.465 | 0.04414 | -0.026 | 33.179
15.5 | 1.473 | 0.04716 | -0.026 | 31.233
16 | 1.474 | 0.05109 | -0.027 | 28.845
16.5 | 1.47 | 0.05487 | -0.027 | 26.792
17 | 1.462 | 0.05969 | -0.027 | 24.486
17.5 | 1.448 | 0.06528 | -0.028 | 22.189
18 | 1.433 | 0.07079 | -0.028 | 20.238
18.5 | 1.412 | 0.07741 | -0.028 | 18.246
19 | 1.387 | 0.08606 | -0.028 | 16.115
19.5 | 1.353 | 0.09893 | -0.028 | 13.675
20 | 1.315 | 0.11464 | -0.028 | 11.467

## 36. Re 750k Mach 0.10 (2)
BIGFOIL.COM POLAR EXPORT
NACA63-119 a=0.2
NACA63-119 a=0.2 |  |  |  | Cl Max: | 1.1976 | at alpha= | 18.5 | deg
XFOIL ncrit=9 |  |  |  | L/D Max: | 91.977 | at alpha= | 7 | deg
Re: | 750000 |  |  | Cd Min: | 0.1143 | at alpha= | 20 | deg
Mach: | 0.1 |  |  | Cl=0 at alpha= | -0.54622 | deg
|  |  |  | @ Cl=0.1, Cd= | 0.00788
|  |  |  | @ Cl=0.4, Cd= | 0.0081098
|  |  |  | @ Cl=0.6, Cd= | 0.0084529
alpha (deg) | Cl | Cd | Cm | Cl/Cd
-20 | -1.1446 | 0.10626 | -0.0118 | -10.7717
-19.5 | -1.1463 | 0.09829 | -0.016 | -11.6624
-19 | -1.1458 | 0.09077 | -0.0197 | -12.6231
-18.5 | -1.1445 | 0.08382 | -0.0227 | -13.6543
-18 | -1.1438 | 0.07718 | -0.0252 | -14.8199
-17.5 | -1.1395 | 0.07099 | -0.0276 | -16.0516
-17 | -1.1325 | 0.06534 | -0.0295 | -17.3324
-16.5 | -1.1229 | 0.06017 | -0.0311 | -18.6621
-16 | -1.1106 | 0.05548 | -0.0323 | -20.018
-15.5 | -1.1061 | 0.05029 | -0.0331 | -21.9944
-15 | -1.0977 | 0.04563 | -0.0337 | -24.0565
-14.5 | -1.0839 | 0.04166 | -0.034 | -26.0178
-14 | -1.0682 | 0.03806 | -0.034 | -28.0662
-13.5 | -1.0528 | 0.03463 | -0.0337 | -30.4014
-13 | -1.0347 | 0.03079 | -0.035 | -33.6051
-12.5 | -1.0145 | 0.02837 | -0.0338 | -35.7596
-12 | -0.9967 | 0.02605 | -0.0317 | -38.261
-11.5 | -0.9856 | 0.02332 | -0.0291 | -42.2642
-11 | -0.9638 | 0.02138 | -0.0269 | -45.0795
-10.5 | -0.946 | 0.01935 | -0.024 | -48.8889
-10 | -0.9243 | 0.01769 | -0.0209 | -52.2499
-9.5 | -0.9052 | 0.01615 | -0.017 | -56.0495
-9 | -0.8883 | 0.01497 | -0.0118 | -59.3387
-8.5 | -0.8567 | 0.01394 | -0.0088 | -61.4562
-8 | -0.8179 | 0.01296 | -0.0067 | -63.1096
-7.5 | -0.7762 | 0.01199 | -0.0051 | -64.7373
-7 | -0.7338 | 0.0109 | -0.0036 | -67.3211
-6.5 | -0.6908 | 0.00964 | -0.0024 | -71.6598
-6 | -0.6407 | 0.00892 | -0.0019 | -71.8274
-5.5 | -0.5846 | 0.00857 | -0.0021 | -68.2147
-5 | -0.5278 | 0.00836 | -0.0024 | -63.134
-4.5 | -0.4692 | 0.00824 | -0.0029 | -56.9417
-4 | -0.4106 | 0.00813 | -0.0035 | -50.5043
-3.5 | -0.3517 | 0.00804 | -0.0041 | -43.7438
-3 | -0.2925 | 0.00799 | -0.0047 | -36.6083
-2.5 | -0.233 | 0.00797 | -0.0054 | -29.2346
-2 | -0.1734 | 0.00793 | -0.0061 | -21.8663
-1.5 | -0.114 | 0.00789 | -0.0068 | -14.4487
-1 | -0.054 | 0.00788 | -0.0076 | -6.8528
-0.5 | 0.0055 | 0.00786 | -0.0083 | 0.69975
0 | 0.0654 | 0.00788 | -0.0091 | 8.2995
0.5 | 0.1249 | 0.00788 | -0.0098 | 15.8503
1 | 0.1848 | 0.00793 | -0.0106 | 23.3039
1.5 | 0.2442 | 0.00794 | -0.0114 | 30.7557
2.5 | 0.363 | 0.00806 | -0.0128 | 45.0372
3 | 0.4224 | 0.00814 | -0.0135 | 51.8919
3.5 | 0.4813 | 0.00824 | -0.0141 | 58.4102
4 | 0.5402 | 0.00831 | -0.0147 | 65.006
4.5 | 0.5986 | 0.00845 | -0.0153 | 70.8402
5 | 0.656 | 0.00857 | -0.0157 | 76.5461
5.5 | 0.714 | 0.00871 | -0.0161 | 81.9747
6 | 0.7712 | 0.00889 | -0.0165 | 86.7492
6.5 | 0.8261 | 0.00915 | -0.0166 | 90.2842
7 | 0.8793 | 0.00956 | -0.0164 | 91.977
7.5 | 0.9281 | 0.01019 | -0.0156 | 91.0795
8 | 0.9694 | 0.01116 | -0.0139 | 86.8638
8.5 | 1.0023 | 0.01242 | -0.011 | 80.7005
9 | 1.0255 | 0.01375 | -0.0067 | 74.5818
10 | 1.0438 | 0.01703 | 0.0045 | 61.2918
10.5 | 1.0569 | 0.01902 | 0.0084 | 55.5678
12 | 1.102 | 0.0271 | 0.0142 | 40.6642
12.5 | 1.1148 | 0.03032 | 0.0156 | 36.7678
13 | 1.125 | 0.03389 | 0.0168 | 33.1956
13.5 | 1.1384 | 0.03743 | 0.0175 | 30.4141
14 | 1.1469 | 0.04163 | 0.0179 | 27.5498
14.5 | 1.1603 | 0.04558 | 0.0179 | 25.4563
15 | 1.1629 | 0.05079 | 0.0176 | 22.8962
15.5 | 1.1737 | 0.05538 | 0.017 | 21.1936
16 | 1.1829 | 0.06033 | 0.0162 | 19.6072
16.5 | 1.1869 | 0.06604 | 0.0149 | 17.9724
17 | 1.1839 | 0.07283 | 0.013 | 16.2557
17.5 | 1.1923 | 0.07846 | 0.0112 | 15.1963
18 | 1.1954 | 0.08494 | 0.0089 | 14.0735
18.5 | 1.1976 | 0.09174 | 0.0062 | 13.0543
19 | 1.1913 | 0.09976 | 0.003 | 11.9417
19.5 | 1.1941 | 0.10684 | -0.0003 | 11.1765
20 | 1.1955 | 0.1143 | -0.0039 | 10.4593

## 37. Re 750k Mach 0.25 (1)
BIGFOIL.COM POLAR EXPORT
NACA63-119 a=0.2
NACA63-119 a=0.2 |  |  |  | Cl Max: | 1.398 | at alpha= | 14 | deg
JavaFoil+Calcfoil stall+Eppler ext transition |  |  |  | L/D Max: | 86.986 | at alpha= | 7 | deg
Re: | 750000 |  |  | Cd Min: | 0.00758 | at alpha= | -1 | deg
Mach: | 0.25 |  |  | Cl=0 at alpha= | -0.54688 | deg
|  |  |  | @ Cl=0.1, Cd= | 0.0076081
|  |  |  | @ Cl=0.4, Cd= | 0.0079387
|  |  |  | @ Cl=0.6, Cd= | 0.0083407
alpha (deg) | Cl | Cd | Cm | Cl/Cd
-19 | -0.955 | 0.17219 | 0.009 | -5.544
-18.5 | -0.994 | 0.16153 | 0.009 | -6.154
-18 | -1.03 | 0.15118 | 0.009 | -6.816
-17.5 | -1.061 | 0.14257 | 0.008 | -7.442
-17 | -1.089 | 0.13237 | 0.008 | -8.224
-16.5 | -1.122 | 0.11737 | 0.009 | -9.563
-16 | -1.199 | 0.0794 | 0.011 | -15.099
-15.5 | -1.244 | 0.06114 | 0.011 | -20.348
-15 | -1.265 | 0.05209 | 0.01 | -24.296
-14.5 | -1.275 | 0.04622 | 0.01 | -27.593
-14 | -1.276 | 0.04222 | 0.01 | -30.222
-13.5 | -1.272 | 0.03799 | 0.009 | -33.485
-13 | -1.26 | 0.03488 | 0.009 | -36.139
-12.5 | -1.242 | 0.0323 | 0.008 | -38.464
-12 | -1.218 | 0.02972 | 0.007 | -40.962
-11.5 | -1.188 | 0.02756 | 0.007 | -43.119
-11 | -1.155 | 0.02575 | 0.006 | -44.854
-10.5 | -1.118 | 0.02408 | 0.006 | -46.418
-10 | -1.078 | 0.02257 | 0.005 | -47.759
-9.5 | -1.035 | 0.02114 | 0.004 | -48.956
-9 | -0.989 | 0.01984 | 0.004 | -49.864
-8.5 | -0.941 | 0.0187 | 0.003 | -50.316
-8 | -0.891 | 0.01768 | 0.003 | -50.392
-7.5 | -0.839 | 0.01657 | 0.002 | -50.619
-7 | -0.785 | 0.01564 | 0.001 | -50.189
-6.5 | -0.744 | 0.00944 | 0.001 | -78.871
-6 | -0.687 | 0.00856 | 0 | -80.338
-5.5 | -0.632 | 0.00861 | -0.001 | -73.335
-5 | -0.569 | 0.00831 | -0.002 | -68.47
-4.5 | -0.506 | 0.00822 | -0.002 | -61.652
-4 | -0.443 | 0.00804 | -0.003 | -55.126
-3.5 | -0.38 | 0.00794 | -0.004 | -47.795
-3 | -0.315 | 0.00785 | -0.004 | -40.171
-2.5 | -0.251 | 0.00777 | -0.005 | -32.332
-2 | -0.187 | 0.00772 | -0.006 | -24.215
-1.5 | -0.123 | 0.00762 | -0.007 | -16.102
-1 | -0.058 | 0.00758 | -0.007 | -7.701
-0.5 | 0.006 | 0.00759 | -0.008 | 0.81
0 | 0.071 | 0.00759 | -0.009 | 9.323
0.5 | 0.135 | 0.00763 | -0.009 | 17.736
1 | 0.2 | 0.00769 | -0.01 | 25.98
1.5 | 0.264 | 0.00769 | -0.011 | 34.273
2 | 0.328 | 0.00785 | -0.012 | 41.77
2.5 | 0.392 | 0.00792 | -0.012 | 49.506
3 | 0.456 | 0.00807 | -0.013 | 56.477
3.5 | 0.52 | 0.00822 | -0.014 | 63.25
4 | 0.584 | 0.00838 | -0.014 | 69.63
4.5 | 0.641 | 0.00824 | -0.015 | 77.824
5 | 0.701 | 0.00899 | -0.016 | 77.926
5.5 | 0.76 | 0.00932 | -0.016 | 81.525
6 | 0.818 | 0.00968 | -0.017 | 84.467
6.5 | 0.875 | 0.01011 | -0.018 | 86.571
7 | 0.931 | 0.0107 | -0.018 | 86.986
7.5 | 0.984 | 0.01147 | -0.019 | 85.836
8 | 1.034 | 0.01312 | -0.019 | 78.834
8.5 | 1.074 | 0.01825 | -0.02 | 58.86
9 | 1.118 | 0.02174 | -0.02 | 51.436
9.5 | 1.164 | 0.0231 | -0.021 | 50.39
10 | 1.208 | 0.02463 | -0.021 | 49.029
10.5 | 1.247 | 0.02623 | -0.022 | 47.531
11 | 1.282 | 0.02803 | -0.023 | 45.748
11.5 | 1.313 | 0.02999 | -0.023 | 43.804
12 | 1.34 | 0.03209 | -0.024 | 41.763
12.5 | 1.363 | 0.03462 | -0.024 | 39.359
13 | 1.38 | 0.03719 | -0.025 | 37.102
13.5 | 1.392 | 0.03999 | -0.025 | 34.804
14 | 1.398 | 0.04327 | -0.026 | 32.316
14.5 | 1.398 | 0.04687 | -0.026 | 29.828
15 | 1.392 | 0.05115 | -0.026 | 27.216
15.5 | 1.379 | 0.05616 | -0.027 | 24.553
16 | 1.355 | 0.0623 | -0.027 | 21.744
16.5 | 1.319 | 0.07057 | -0.027 | 18.691
17 | 1.271 | 0.08293 | -0.027 | 15.33
17.5 | 1.197 | 0.10849 | -0.025 | 11.033
18 | 1.126 | 0.13454 | -0.023 | 8.371
18.5 | 1.07 | 0.15065 | -0.022 | 7.104
19 | 1.015 | 0.16615 | -0.021 | 6.108

## 38. Re 750k Mach 0.25 (2)
BIGFOIL.COM POLAR EXPORT
NACA63-119 a=0.2
NACA63-119 a=0.2 |  |  |  | Cl Max: | 1.1407 | at alpha= | 17.5 | deg
XFOIL ncrit=9 |  |  |  | L/D Max: | 90.6094 | at alpha= | 7 | deg
Re: | 750000 |  |  | Cd Min: | 0.13654 | at alpha= | -20 | deg
Mach: | 0.25 |  |  | Cl=0 at alpha= | -0.54919 | deg
|  |  |  | @ Cl=0.1, Cd= | 0.0080418
|  |  |  | @ Cl=0.4, Cd= | 0.0082838
|  |  |  | @ Cl=0.6, Cd= | 0.0086009
alpha (deg) | Cl | Cd | Cm | Cl/Cd
-20 | -1.0283 | 0.13654 | 0.0016 | -7.5311
-19.5 | -1.0454 | 0.12469 | -0.0059 | -8.384
-19 | -1.0595 | 0.11373 | -0.0124 | -9.3159
-18.5 | -1.0692 | 0.10385 | -0.0179 | -10.2956
-18 | -1.0745 | 0.09499 | -0.0225 | -11.3117
-17.5 | -1.0792 | 0.08691 | -0.0261 | -12.4174
-17 | -1.078 | 0.07972 | -0.0291 | -13.5223
-16.5 | -1.0742 | 0.073 | -0.0318 | -14.7151
-16 | -1.0678 | 0.06692 | -0.0338 | -15.9564
-15.5 | -1.0587 | 0.06137 | -0.0354 | -17.2511
-15 | -1.0534 | 0.05578 | -0.0365 | -18.8849
-14.5 | -1.046 | 0.05056 | -0.0375 | -20.6883
-14 | -1.0339 | 0.04599 | -0.038 | -22.481
-13 | -0.996 | 0.03733 | -0.041 | -26.681
-12.5 | -0.9865 | 0.03396 | -0.0392 | -29.0489
-12 | -0.9723 | 0.03094 | -0.0374 | -31.4253
-11.5 | -0.9602 | 0.02778 | -0.0354 | -34.5644
-11 | -0.9453 | 0.02496 | -0.0332 | -37.8726
-10.5 | -0.9253 | 0.02261 | -0.0309 | -40.9244
-10 | -0.9072 | 0.0203 | -0.0281 | -44.6897
-9.5 | -0.8875 | 0.01827 | -0.0249 | -48.5769
-9 | -0.8672 | 0.01651 | -0.0212 | -52.5257
-8.5 | -0.8512 | 0.01499 | -0.0161 | -56.7845
-8 | -0.8261 | 0.01391 | -0.0115 | -59.3889
-7.5 | -0.7895 | 0.01279 | -0.0087 | -61.7279
-7 | -0.7489 | 0.0117 | -0.0065 | -64.0085
-6.5 | -0.7075 | 0.01039 | -0.0045 | -68.0943
-6 | -0.6609 | 0.00928 | -0.0032 | -71.2177
-5.5 | -0.605 | 0.00882 | -0.003 | -68.5941
-5 | -0.546 | 0.00856 | -0.0032 | -63.785
-4.5 | -0.4863 | 0.00842 | -0.0034 | -57.7553
-4 | -0.425 | 0.00829 | -0.004 | -51.2666
-3.5 | -0.3637 | 0.00824 | -0.0045 | -44.1383
-3 | -0.3022 | 0.00817 | -0.0051 | -36.989
-2.5 | -0.241 | 0.00814 | -0.0057 | -29.6069
-2 | -0.1794 | 0.00806 | -0.0064 | -22.2581
-1.5 | -0.1174 | 0.0081 | -0.0072 | -14.4938
-1 | -0.0559 | 0.00801 | -0.0079 | -6.9788
-0.5 | 0.0061 | 0.00806 | -0.0087 | 0.75682
0 | 0.0677 | 0.008 | -0.0094 | 8.4625
0.5 | 0.1295 | 0.00808 | -0.0102 | 16.0272
1 | 0.1912 | 0.00805 | -0.0109 | 23.7516
1.5 | 0.2527 | 0.00815 | -0.0116 | 31.0061
2 | 0.3144 | 0.00816 | -0.0123 | 38.5294
2.5 | 0.3756 | 0.00826 | -0.013 | 45.4722
3 | 0.4372 | 0.00832 | -0.0137 | 52.5481
3.5 | 0.498 | 0.00843 | -0.0142 | 59.0747
4 | 0.5593 | 0.00854 | -0.0148 | 65.4918
4.5 | 0.6195 | 0.00863 | -0.0152 | 71.7845
5 | 0.6796 | 0.00877 | -0.0155 | 77.4914
5.5 | 0.7392 | 0.00897 | -0.0158 | 82.408
6 | 0.7977 | 0.00917 | -0.0159 | 86.9902
6.5 | 0.8537 | 0.00951 | -0.0156 | 89.7687
7 | 0.907 | 0.01001 | -0.0149 | 90.6094
7.5 | 0.952 | 0.01087 | -0.0131 | 87.5805
8 | 0.9859 | 0.01212 | -0.0099 | 81.3449
8.5 | 1.0044 | 0.01353 | -0.0044 | 74.235
9.5 | 1.0162 | 0.01758 | 0.0074 | 57.8043
10 | 1.0274 | 0.01997 | 0.0114 | 51.4472
10.5 | 1.0372 | 0.02261 | 0.015 | 45.8735
11.5 | 1.0636 | 0.02912 | 0.018 | 36.5247
12 | 1.0745 | 0.03278 | 0.0193 | 32.7791
12.5 | 1.0844 | 0.03675 | 0.0203 | 29.5075
13 | 1.0969 | 0.04078 | 0.0208 | 26.898
13.5 | 1.1027 | 0.04559 | 0.0211 | 24.1873
14 | 1.1144 | 0.05011 | 0.0209 | 22.2391
14.5 | 1.1202 | 0.05542 | 0.0204 | 20.2129
15 | 1.1245 | 0.06112 | 0.0195 | 18.3982
15.5 | 1.132 | 0.06671 | 0.0183 | 16.969
16 | 1.1358 | 0.07294 | 0.0167 | 15.5717
16.5 | 1.1317 | 0.0803 | 0.0144 | 14.0934
17 | 1.1372 | 0.08684 | 0.0121 | 13.0953
17.5 | 1.1407 | 0.0938 | 0.0094 | 12.161
18 | 1.1405 | 0.10144 | 0.0062 | 11.2431
18.5 | 1.1379 | 0.10949 | 0.0025 | 10.3927
19 | 1.1389 | 0.11737 | -0.0013 | 9.7035
19.5 | 1.1381 | 0.12567 | -0.0057 | 9.0563
20 | 1.1363 | 0.13429 | -0.0106 | 8.4615

## 39. Re 750k Mach 0.50 (1)
BIGFOIL.COM POLAR EXPORT
NACA63-119 a=0.2
NACA63-119 a=0.2 |  |  |  | Cl Max: | 1.198 | at alpha= | 10 | deg
JavaFoil+Calcfoil stall+Eppler ext transition |  |  |  | L/D Max: | 75.589 | at alpha= | 6 | deg
Re: | 750000 |  |  | Cd Min: | 0.00799 | at alpha= | 2 | deg
Mach: | 0.5 |  |  | Cl=0 at alpha= | -0.54861 | deg
|  |  |  | @ Cl=0.1, Cd= | 0.0081362
|  |  |  | @ Cl=0.4, Cd= | 0.0084581
|  |  |  | @ Cl=0.6, Cd= | 0.0095534
alpha (deg) | Cl | Cd | Cm | Cl/Cd
-20 | -1.105 | 0.213 | 0.012 | -5.187
-19.5 | -1.075 | 0.21139 | 0.011 | -5.084
-19 | -1.047 | 0.2031 | 0.011 | -5.154
-18.5 | -1.019 | 0.1965 | 0.01 | -5.187
-18 | -0.992 | 0.19173 | 0.01 | -5.173
-17.5 | -0.962 | 0.18612 | 0.009 | -5.169
-17 | -0.934 | 0.18172 | 0.009 | -5.14
-16.5 | -0.906 | 0.17392 | 0.008 | -5.211
-16 | -0.879 | 0.17135 | 0.008 | -5.129
-15.5 | -0.849 | 0.15997 | 0.007 | -5.305
-15 | -0.821 | 0.15584 | 0.007 | -5.268
-14.5 | -0.794 | 0.14937 | 0.007 | -5.314
-14 | -0.763 | 0.1452 | 0.006 | -5.257
-13.5 | -0.735 | 0.14108 | 0.005 | -5.213
-13 | -0.708 | 0.13618 | 0.005 | -5.196
-12.5 | -0.679 | 0.12537 | 0.004 | -5.413
-12 | -0.65 | 0.11837 | 0.004 | -5.495
-11.5 | -0.623 | 0.11034 | 0.004 | -5.643
-11 | -0.594 | 0.10154 | 0.003 | -5.847
-10.5 | -0.792 | 0.07804 | 0.003 | -10.153
-10 | -1.007 | 0.03439 | 0.005 | -29.288
-9.5 | -1.028 | 0.02999 | 0.005 | -34.294
-9 | -1.017 | 0.02713 | 0.004 | -37.503
-8.5 | -0.989 | 0.02492 | 0.003 | -39.7
-8 | -0.95 | 0.02298 | 0.003 | -41.346
-7.5 | -0.904 | 0.02132 | 0.002 | -42.388
-7 | -0.851 | 0.01981 | 0.001 | -42.976
-6.5 | -0.795 | 0.01834 | 0.001 | -43.338
-6 | -0.748 | 0.01083 | 0 | -69.106
-5.5 | -0.686 | 0.01015 | -0.001 | -67.558
-5 | -0.621 | 0.00972 | -0.002 | -63.939
-4.5 | -0.556 | 0.0093 | -0.002 | -59.711
-4 | -0.488 | 0.009 | -0.003 | -54.259
-3.5 | -0.421 | 0.00839 | -0.004 | -50.115
-3 | -0.352 | 0.00844 | -0.005 | -41.758
-2.5 | -0.281 | 0.00831 | -0.006 | -33.795
-2 | -0.209 | 0.00827 | -0.007 | -25.272
-1.5 | -0.137 | 0.00821 | -0.007 | -16.704
-1 | -0.065 | 0.0081 | -0.008 | -8.065
-0.5 | 0.007 | 0.00816 | -0.009 | 0.843
0 | 0.079 | 0.00811 | -0.01 | 9.754
0.5 | 0.151 | 0.0082 | -0.011 | 18.446
1 | 0.223 | 0.00824 | -0.011 | 27.104
1.5 | 0.294 | 0.00835 | -0.012 | 35.262
2 | 0.362 | 0.00799 | -0.013 | 45.32
2.5 | 0.431 | 0.00884 | -0.014 | 48.828
3 | 0.5 | 0.00911 | -0.014 | 54.93
3.5 | 0.569 | 0.00941 | -0.015 | 60.426
4 | 0.636 | 0.00972 | -0.016 | 65.457
4.5 | 0.703 | 0.01012 | -0.016 | 69.442
5 | 0.769 | 0.01061 | -0.017 | 72.464
5.5 | 0.833 | 0.01115 | -0.018 | 74.703
6 | 0.895 | 0.01184 | -0.019 | 75.589
6.5 | 0.955 | 0.01267 | -0.019 | 75.399
7 | 1.011 | 0.0144 | -0.02 | 70.206
7.5 | 1.054 | 0.02064 | -0.02 | 51.043
8 | 1.098 | 0.02526 | -0.021 | 43.453
8.5 | 1.139 | 0.02734 | -0.022 | 41.671
9 | 1.173 | 0.02964 | -0.022 | 39.576
9.5 | 1.195 | 0.03249 | -0.023 | 36.768
10 | 1.198 | 0.03596 | -0.023 | 33.306
10.5 | 1.155 | 0.04033 | -0.024 | 28.65
11 | 0.809 | 0.08651 | -0.013 | 9.357
11.5 | 0.682 | 0.10831 | -0.011 | 6.299
12 | 0.711 | 0.1191 | -0.012 | 5.969
12.5 | 0.739 | 0.12218 | -0.013 | 6.045
13 | 0.767 | 0.12831 | -0.013 | 5.975
13.5 | 0.795 | 0.13539 | -0.015 | 5.875
14 | 0.823 | 0.14237 | -0.015 | 5.781
14.5 | 0.851 | 0.15097 | -0.016 | 5.64
15 | 0.88 | 0.15938 | -0.017 | 5.522

## 40. Re 750k Mach 0.50 (2)
BIGFOIL.COM POLAR EXPORT
NACA63-119 a=0.2
NACA63-119 a=0.2 |  |  |  | Cl Max: | 0.9844 | at alpha= | 14 | deg
XFOIL ncrit=9 |  |  |  | L/D Max: | 84.4112 | at alpha= | 6 | deg
Re: | 750000 |  |  | Cd Min: | 0.21829 | at alpha= | 19 | deg
Mach: | 0.5 |  |  | Cl=0 at alpha= | -0.5533 | deg
|  |  |  | @ Cl=0.1, Cd= | 0.0087446
|  |  |  | @ Cl=0.4, Cd= | 0.009042
|  |  |  | @ Cl=0.6, Cd= | 0.0094556
alpha (deg) | Cl | Cd | Cm | Cl/Cd
-18 | -0.6898 | 0.20209 | 0.034 | -3.4133
-17.5 | -0.6839 | 0.18997 | 0.0269 | -3.6
-17 | -0.6706 | 0.18051 | 0.0209 | -3.715
-16.5 | -0.681 | 0.16528 | 0.0119 | -4.1203
-16 | -0.7459 | 0.141 | -0.0036 | -5.2901
-15.5 | -0.7721 | 0.12606 | -0.0137 | -6.1249
-15 | -0.7994 | 0.1118 | -0.0232 | -7.1503
-14.5 | -0.823 | 0.09789 | -0.0336 | -8.4074
-14 | -0.8457 | 0.08666 | -0.0395 | -9.7588
-13.5 | -0.8619 | 0.07678 | -0.044 | -11.2256
-13 | -0.8699 | 0.06847 | -0.0471 | -12.7048
-12.5 | -0.8698 | 0.0614 | -0.0489 | -14.1661
-12 | -0.8635 | 0.05534 | -0.0497 | -15.6035
-11.5 | -0.8534 | 0.04997 | -0.0497 | -17.0782
-10.5 | -0.8338 | 0.04005 | -0.0486 | -20.819
-10 | -0.8236 | 0.03557 | -0.0473 | -23.1543
-9.5 | -0.8113 | 0.03157 | -0.0454 | -25.6984
-9 | -0.7987 | 0.02783 | -0.043 | -28.6992
-8.5 | -0.7833 | 0.02446 | -0.0402 | -32.0237
-8 | -0.7688 | 0.0213 | -0.0368 | -36.0939
-7.5 | -0.7531 | 0.01841 | -0.0331 | -40.9071
-7 | -0.7367 | 0.01589 | -0.0286 | -46.3625
-6.5 | -0.7275 | 0.0137 | -0.0221 | -53.1022
-6 | -0.7135 | 0.01205 | -0.0149 | -59.2116
-5.5 | -0.6824 | 0.01036 | -0.0099 | -65.8687
-5 | -0.625 | 0.00957 | -0.0079 | -65.3083
-4.5 | -0.5583 | 0.0093 | -0.0071 | -60.0323
-4 | -0.488 | 0.00914 | -0.0069 | -53.3917
-3.5 | -0.4176 | 0.00902 | -0.007 | -46.2971
-3 | -0.3471 | 0.00894 | -0.0071 | -38.8255
-2.5 | -0.2764 | 0.00887 | -0.0074 | -31.1612
-2 | -0.2056 | 0.00881 | -0.0079 | -23.3371
-1.5 | -0.1343 | 0.00879 | -0.0085 | -15.2787
-1 | -0.0637 | 0.00873 | -0.0091 | -7.2967
-0.5 | 0.0076 | 0.00875 | -0.0099 | 0.86857
0 | 0.0781 | 0.00872 | -0.0105 | 8.9564
0.5 | 0.1492 | 0.0088 | -0.0113 | 16.9545
1 | 0.2197 | 0.0088 | -0.0119 | 24.9659
1.5 | 0.2906 | 0.00893 | -0.0126 | 32.542
2 | 0.3609 | 0.00897 | -0.0131 | 40.2341
2.5 | 0.4315 | 0.0091 | -0.0135 | 47.4176
3 | 0.5015 | 0.00922 | -0.0138 | 54.3926
3.5 | 0.5717 | 0.00937 | -0.014 | 61.0139
4 | 0.6411 | 0.00958 | -0.0139 | 66.9207
4.5 | 0.7091 | 0.00974 | -0.0134 | 72.8029
5 | 0.7764 | 0.00999 | -0.0127 | 77.7177
5.5 | 0.8419 | 0.01029 | -0.0116 | 81.8173
6 | 0.9032 | 0.0107 | -0.0097 | 84.4112
6.5 | 0.9472 | 0.01157 | -0.0056 | 81.8669
7 | 0.9555 | 0.01311 | 0.0029 | 72.8833
7.5 | 0.9538 | 0.0159 | 0.0101 | 59.9874
8 | 0.949 | 0.0195 | 0.0158 | 48.6667
8.5 | 0.9448 | 0.02352 | 0.0204 | 40.1701
9 | 0.9434 | 0.0277 | 0.0242 | 34.0578
9.5 | 0.9446 | 0.03203 | 0.0271 | 29.4911
10 | 0.9481 | 0.03659 | 0.0293 | 25.9115
10.5 | 0.9515 | 0.0415 | 0.0309 | 22.9277
11 | 0.9538 | 0.04672 | 0.032 | 20.4152
11.5 | 0.9573 | 0.05195 | 0.0332 | 18.4273
13 | 0.9804 | 0.07154 | 0.0276 | 13.7042
13.5 | 0.9812 | 0.07893 | 0.0255 | 12.4313
14 | 0.9844 | 0.08644 | 0.0231 | 11.3882
14.5 | 0.9842 | 0.09467 | 0.0199 | 10.3961
15 | 0.9799 | 0.10372 | 0.0158 | 9.4476
15.5 | 0.9715 | 0.1138 | 0.0107 | 8.5369
16 | 0.9596 | 0.12482 | 0.0044 | 7.6879
16.5 | 0.947 | 0.13641 | -0.0027 | 6.9423
17 | 0.9299 | 0.14916 | -0.0112 | 6.2342
17.5 | 0.8989 | 0.16518 | -0.0222 | 5.4419
18 | 0.8535 | 0.18551 | -0.036 | 4.6008
18.5 | 0.8482 | 0.19867 | -0.0445 | 4.2694
19 | 0.8254 | 0.21829 | -0.0559 | 3.7812

## 41. Re 1M Mach 0.00 (1)
BIGFOIL.COM POLAR EXPORT
NACA63-119 a=0.2
NACA63-119 a=0.2 |  |  |  | Cl Max: | 1.493 | at alpha= | 16 | deg
JavaFoil+Calcfoil stall+Eppler ext transition |  |  |  | L/D Max: | 96.917 | at alpha= | 7 | deg
Re: | 1000000 |  |  | Cd Min: | 0.00701 | at alpha= | -1 | deg
Mach: | 0 |  |  | Cl=0 at alpha= | -0.54762 | deg
|  |  |  | @ Cl=0.1, Cd= | 0.0070502
|  |  |  | @ Cl=0.4, Cd= | 0.0073226
|  |  |  | @ Cl=0.6, Cd= | 0.0077003
alpha (deg) | Cl | Cd | Cm | Cl/Cd
-20 | -1.27 | 0.12223 | 0.013 | -10.386
-19.5 | -1.312 | 0.09708 | 0.013 | -13.514
-19 | -1.339 | 0.08228 | 0.013 | -16.273
-18.5 | -1.348 | 0.07739 | 0.013 | -17.419
-18 | -1.363 | 0.06807 | 0.013 | -20.031
-17.5 | -1.373 | 0.06123 | 0.013 | -22.428
-17 | -1.38 | 0.05471 | 0.012 | -25.229
-16.5 | -1.382 | 0.04959 | 0.012 | -27.876
-16 | -1.379 | 0.04559 | 0.011 | -30.257
-15.5 | -1.374 | 0.04151 | 0.011 | -33.098
-15 | -1.363 | 0.03833 | 0.01 | -35.571
-14.5 | -1.349 | 0.03544 | 0.01 | -38.071
-14 | -1.331 | 0.03305 | 0.009 | -40.279
-13.5 | -1.31 | 0.03077 | 0.009 | -42.561
-13 | -1.285 | 0.02847 | 0.008 | -45.142
-12.5 | -1.257 | 0.02658 | 0.008 | -47.27
-12 | -1.223 | 0.02497 | 0.007 | -48.98
-11.5 | -1.187 | 0.02333 | 0.007 | -50.9
-11 | -1.149 | 0.02189 | 0.006 | -52.477
-10.5 | -1.108 | 0.02063 | 0.006 | -53.685
-10 | -1.064 | 0.01944 | 0.005 | -54.755
-9.5 | -1.019 | 0.0183 | 0.004 | -55.681
-9 | -0.972 | 0.01732 | 0.004 | -56.106
-8.5 | -0.923 | 0.01635 | 0.003 | -56.455
-8 | -0.873 | 0.01544 | 0.002 | -56.511
-7.5 | -0.821 | 0.01459 | 0.002 | -56.249
-7 | -0.785 | 0.00869 | 0.001 | -90.386
-6.5 | -0.732 | 0.00834 | 0.001 | -87.71
-6 | -0.672 | 0.00804 | 0 | -83.627
-5.5 | -0.612 | 0.00781 | -0.001 | -78.362
-5 | -0.552 | 0.00764 | -0.002 | -72.169
-4.5 | -0.491 | 0.00749 | -0.002 | -65.554
-4 | -0.429 | 0.00737 | -0.003 | -58.223
-3.5 | -0.368 | 0.0073 | -0.004 | -50.352
-3 | -0.306 | 0.00722 | -0.004 | -42.318
-2.5 | -0.243 | 0.00718 | -0.005 | -33.892
-2 | -0.181 | 0.00709 | -0.006 | -25.529
-1.5 | -0.119 | 0.00709 | -0.006 | -16.766
-1 | -0.057 | 0.00701 | -0.007 | -8.065
-0.5 | 0.006 | 0.00701 | -0.008 | 0.85
0 | 0.068 | 0.00704 | -0.008 | 9.731
0.5 | 0.131 | 0.00706 | -0.009 | 18.548
1 | 0.194 | 0.00706 | -0.01 | 27.416
1.5 | 0.255 | 0.00714 | -0.011 | 35.755
2 | 0.318 | 0.00721 | -0.011 | 44.022
2.5 | 0.38 | 0.0073 | -0.012 | 52.027
3 | 0.442 | 0.00737 | -0.013 | 59.904
3.5 | 0.504 | 0.00751 | -0.013 | 67.031
4 | 0.565 | 0.00761 | -0.014 | 74.335
4.5 | 0.627 | 0.00777 | -0.015 | 80.644
5 | 0.688 | 0.008 | -0.015 | 85.984
5.5 | 0.749 | 0.00829 | -0.016 | 90.275
6 | 0.801 | 0.00859 | -0.017 | 93.239
6.5 | 0.856 | 0.00894 | -0.017 | 95.82
7 | 0.911 | 0.0094 | -0.018 | 96.917
7.5 | 0.963 | 0.0101 | -0.018 | 95.337
8 | 1.012 | 0.01147 | -0.019 | 88.252
8.5 | 1.061 | 0.01273 | -0.019 | 83.306
9 | 1.097 | 0.01894 | -0.02 | 57.901
9.5 | 1.144 | 0.02005 | -0.02 | 57.045
10 | 1.189 | 0.02126 | -0.021 | 55.915
10.5 | 1.231 | 0.02254 | -0.021 | 54.63
11 | 1.271 | 0.02395 | -0.022 | 53.063
11.5 | 1.308 | 0.0254 | -0.023 | 51.472
12 | 1.341 | 0.02716 | -0.023 | 49.397
12.5 | 1.372 | 0.02899 | -0.024 | 47.323
13 | 1.4 | 0.03083 | -0.024 | 45.412
13.5 | 1.424 | 0.03291 | -0.025 | 43.28
14 | 1.446 | 0.03516 | -0.025 | 41.114
14.5 | 1.463 | 0.03759 | -0.026 | 38.924
15 | 1.478 | 0.04027 | -0.026 | 36.693
15.5 | 1.488 | 0.04324 | -0.026 | 34.417
16 | 1.493 | 0.04632 | -0.027 | 32.229
16.5 | 1.492 | 0.04991 | -0.027 | 29.902
17 | 1.488 | 0.05383 | -0.028 | 27.645
17.5 | 1.48 | 0.0585 | -0.028 | 25.291
18 | 1.469 | 0.06256 | -0.028 | 23.484
18.5 | 1.454 | 0.06821 | -0.029 | 21.319
19 | 1.435 | 0.07456 | -0.029 | 19.248
19.5 | 1.412 | 0.08274 | -0.029 | 17.06
20 | 1.387 | 0.09054 | -0.029 | 15.32

## 42. Re 1M Mach 0.00 (2)
BIGFOIL.COM POLAR EXPORT
NACA63-119 a=0.2
NACA63-119 a=0.2 |  |  |  | Cl Max: | 1.2576 | at alpha= | 19 | deg
XFOIL ncrit=9 |  |  |  | L/D Max: | 97.9129 | at alpha= | 7 | deg
Re: | 1000000 |  |  | Cd Min: | 0.10551 | at alpha= | 20 | deg
Mach: | 0 |  |  | Cl=0 at alpha= | -0.54782 | deg
|  |  |  | @ Cl=0.1, Cd= | 0.0070867
|  |  |  | @ Cl=0.4, Cd= | 0.0073033
|  |  |  | @ Cl=0.6, Cd= | 0.0076346
alpha (deg) | Cl | Cd | Cm | Cl/Cd
-20 | -1.1934 | 0.09747 | -0.0141 | -12.2438
-19.5 | -1.2011 | 0.08904 | -0.0181 | -13.4894
-19 | -1.2022 | 0.08173 | -0.0214 | -14.7094
-18.5 | -1.2015 | 0.07491 | -0.0243 | -16.0392
-18 | -1.1983 | 0.0687 | -0.0266 | -17.4425
-17.5 | -1.1904 | 0.06324 | -0.0285 | -18.8235
-17 | -1.1818 | 0.0581 | -0.03 | -20.3408
-16.5 | -1.179 | 0.05252 | -0.0313 | -22.4486
-16 | -1.1756 | 0.0473 | -0.0321 | -24.8541
-15.5 | -1.1624 | 0.04328 | -0.0326 | -26.8577
-15 | -1.1474 | 0.03959 | -0.0328 | -28.9821
-14.5 | -1.1293 | 0.03634 | -0.0327 | -31.0759
-13.5 | -1.0966 | 0.02929 | -0.0333 | -37.4394
-13 | -1.077 | 0.02703 | -0.0318 | -39.8446
-12.5 | -1.0557 | 0.025 | -0.0299 | -42.228
-12 | -1.0418 | 0.02249 | -0.0275 | -46.3228
-11.5 | -1.0199 | 0.0206 | -0.0253 | -49.5097
-11 | -0.9959 | 0.01895 | -0.0229 | -52.5541
-10.5 | -0.975 | 0.01731 | -0.0199 | -56.3258
-10 | -0.9517 | 0.01599 | -0.0165 | -59.5184
-9.5 | -0.9315 | 0.01487 | -0.0119 | -62.6429
-9 | -0.902 | 0.01394 | -0.0084 | -64.7059
-8.5 | -0.8648 | 0.01301 | -0.0062 | -66.4719
-8 | -0.8221 | 0.01217 | -0.0048 | -67.5514
-7.5 | -0.7774 | 0.01135 | -0.0036 | -68.4934
-7 | -0.7315 | 0.01043 | -0.0027 | -70.1342
-6.5 | -0.6852 | 0.00943 | -0.0019 | -72.6617
-6 | -0.6378 | 0.00839 | -0.0012 | -76.0191
-5.5 | -0.5835 | 0.00789 | -0.0014 | -73.9544
-5 | -0.5267 | 0.00765 | -0.0018 | -68.8497
-4.5 | -0.4685 | 0.00748 | -0.0024 | -62.6337
-4 | -0.41 | 0.00738 | -0.003 | -55.5556
-3.5 | -0.351 | 0.00726 | -0.0037 | -48.3471
-3 | -0.292 | 0.00721 | -0.0044 | -40.4993
-2.5 | -0.2326 | 0.00715 | -0.0052 | -32.5315
-2 | -0.173 | 0.00716 | -0.0059 | -24.162
-1.5 | -0.1136 | 0.00708 | -0.0067 | -16.0452
-1 | -0.0539 | 0.00712 | -0.0075 | -7.5702
-0.5 | 0.0057 | 0.00706 | -0.0083 | 0.80737
0 | 0.0653 | 0.00711 | -0.0091 | 9.1842
0.5 | 0.1249 | 0.00707 | -0.0099 | 17.6662
1 | 0.1843 | 0.00716 | -0.0107 | 25.7402
1.5 | 0.2441 | 0.00714 | -0.0115 | 34.1877
2 | 0.3031 | 0.00723 | -0.0123 | 41.9225
2.5 | 0.3628 | 0.00724 | -0.0131 | 50.1105
3 | 0.4216 | 0.00734 | -0.0138 | 57.4387
3.5 | 0.4811 | 0.0074 | -0.0146 | 65.0135
4 | 0.5395 | 0.00749 | -0.0152 | 72.0294
4.5 | 0.5978 | 0.00763 | -0.0158 | 78.3486
5 | 0.6558 | 0.00775 | -0.0164 | 84.6194
5.5 | 0.7137 | 0.00789 | -0.017 | 90.4563
6 | 0.7705 | 0.00812 | -0.0174 | 94.8892
6.5 | 0.825 | 0.00845 | -0.0176 | 97.6331
7 | 0.8773 | 0.00896 | -0.0174 | 97.9129
7.5 | 0.925 | 0.00974 | -0.0167 | 94.9692
8 | 0.966 | 0.01079 | -0.0151 | 89.5273
8.5 | 1.0025 | 0.01192 | -0.0128 | 84.1023
9 | 1.0319 | 0.01313 | -0.0095 | 78.591
9.5 | 1.0484 | 0.01424 | -0.004 | 73.6236
10 | 1.063 | 0.01571 | 0.0009 | 67.6639
10.5 | 1.0779 | 0.01747 | 0.0049 | 61.7001
11 | 1.0919 | 0.01947 | 0.0085 | 56.0812
11.5 | 1.1011 | 0.02179 | 0.0122 | 50.5324
12 | 1.1282 | 0.02427 | 0.012 | 46.4854
12.5 | 1.145 | 0.027 | 0.0135 | 42.4074
13 | 1.1579 | 0.03016 | 0.0149 | 38.3919
13.5 | 1.1757 | 0.03305 | 0.0159 | 35.5734
14 | 1.1835 | 0.03699 | 0.0167 | 31.9951
14.5 | 1.2018 | 0.04023 | 0.017 | 29.8732
15 | 1.2141 | 0.04415 | 0.0171 | 27.4994
15.5 | 1.2179 | 0.04913 | 0.0169 | 24.7893
16 | 1.2317 | 0.05327 | 0.0164 | 23.1218
16.5 | 1.2422 | 0.05792 | 0.0157 | 21.4468
17 | 1.2461 | 0.0635 | 0.0144 | 19.6236
17.5 | 1.2441 | 0.07002 | 0.0127 | 17.7678
18 | 1.2512 | 0.07563 | 0.011 | 16.5437
18.5 | 1.2564 | 0.08168 | 0.0089 | 15.382
19 | 1.2576 | 0.08841 | 0.0063 | 14.2246
19.5 | 1.2532 | 0.09621 | 0.003 | 13.0257
20 | 1.2399 | 0.10551 | -0.0011 | 11.7515

## 43. Re 1M Mach 0.10 (1)
BIGFOIL.COM POLAR EXPORT
NACA63-119 a=0.2
NACA63-119 a=0.2 |  |  |  | Cl Max: | 1.479 | at alpha= | 16 | deg
JavaFoil+Calcfoil stall+Eppler ext transition |  |  |  | L/D Max: | 96.331 | at alpha= | 7 | deg
Re: | 1000000 |  |  | Cd Min: | 0.00702 | at alpha= | -1 | deg
Mach: | 0.1 |  |  | Cl=0 at alpha= | -0.54762 | deg
|  |  |  | @ Cl=0.1, Cd= | 0.0070497
|  |  |  | @ Cl=0.4, Cd= | 0.0073232
|  |  |  | @ Cl=0.6, Cd= | 0.0077287
alpha (deg) | Cl | Cd | Cm | Cl/Cd
-20 | -1.221 | 0.13286 | 0.012 | -9.189
-19.5 | -1.24 | 0.12352 | 0.012 | -10.038
-19 | -1.291 | 0.09384 | 0.013 | -13.754
-18.5 | -1.314 | 0.08239 | 0.013 | -15.944
-18 | -1.334 | 0.07214 | 0.013 | -18.488
-17.5 | -1.347 | 0.06462 | 0.012 | -20.846
-17 | -1.359 | 0.05705 | 0.012 | -23.821
-16.5 | -1.365 | 0.05144 | 0.012 | -26.53
-16 | -1.365 | 0.04705 | 0.011 | -29.009
-15.5 | -1.363 | 0.04264 | 0.011 | -31.952
-15 | -1.355 | 0.03929 | 0.01 | -34.477
-14.5 | -1.342 | 0.03649 | 0.01 | -36.791
-14 | -1.326 | 0.03384 | 0.009 | -39.191
-13.5 | -1.307 | 0.03138 | 0.009 | -41.65
-13 | -1.284 | 0.02899 | 0.008 | -44.29
-12.5 | -1.256 | 0.02704 | 0.008 | -46.474
-12 | -1.224 | 0.02536 | 0.007 | -48.253
-11.5 | -1.189 | 0.02368 | 0.007 | -50.189
-11 | -1.151 | 0.0222 | 0.006 | -51.84
-10.5 | -1.11 | 0.02091 | 0.006 | -53.089
-10 | -1.067 | 0.01968 | 0.005 | -54.222
-9.5 | -1.022 | 0.01849 | 0.004 | -55.297
-9 | -0.975 | 0.01753 | 0.004 | -55.637
-8.5 | -0.926 | 0.01652 | 0.003 | -56.066
-8 | -0.876 | 0.01562 | 0.002 | -56.07
-7.5 | -0.824 | 0.01475 | 0.002 | -55.85
-7 | -0.787 | 0.00847 | 0.001 | -93
-6.5 | -0.735 | 0.00837 | 0.001 | -87.855
-6 | -0.676 | 0.00805 | 0 | -83.903
-5.5 | -0.615 | 0.00788 | -0.001 | -78.058
-5 | -0.554 | 0.00765 | -0.002 | -72.5
-4.5 | -0.493 | 0.00748 | -0.002 | -65.959
-4 | -0.431 | 0.00736 | -0.003 | -58.613
-3.5 | -0.369 | 0.00734 | -0.004 | -50.305
-3 | -0.307 | 0.00723 | -0.004 | -42.486
-2.5 | -0.245 | 0.00719 | -0.005 | -34.045
-2 | -0.182 | 0.00709 | -0.006 | -25.672
-1.5 | -0.119 | 0.00709 | -0.006 | -16.834
-1 | -0.057 | 0.00702 | -0.007 | -8.101
-0.5 | 0.006 | 0.00704 | -0.008 | 0.85
0 | 0.069 | 0.00703 | -0.008 | 9.784
0.5 | 0.132 | 0.00707 | -0.009 | 18.634
1 | 0.194 | 0.00707 | -0.01 | 27.523
1.5 | 0.257 | 0.00715 | -0.011 | 35.903
2 | 0.319 | 0.00721 | -0.011 | 44.227
2.5 | 0.382 | 0.0073 | -0.012 | 52.242
3 | 0.444 | 0.00738 | -0.013 | 60.154
3.5 | 0.506 | 0.00752 | -0.013 | 67.348
4 | 0.568 | 0.00761 | -0.014 | 74.647
4.5 | 0.63 | 0.00784 | -0.015 | 80.324
5 | 0.692 | 0.00802 | -0.015 | 86.221
5.5 | 0.748 | 0.00812 | -0.016 | 92.106
6 | 0.804 | 0.00865 | -0.017 | 92.935
6.5 | 0.86 | 0.00902 | -0.017 | 95.267
7 | 0.914 | 0.00949 | -0.018 | 96.331
7.5 | 0.967 | 0.01023 | -0.018 | 94.552
8 | 1.016 | 0.01164 | -0.019 | 87.3
8.5 | 1.065 | 0.01293 | -0.02 | 82.305
9 | 1.1 | 0.01915 | -0.02 | 57.472
9.5 | 1.147 | 0.02033 | -0.02 | 56.438
10 | 1.192 | 0.02158 | -0.021 | 55.249
10.5 | 1.234 | 0.02291 | -0.022 | 53.883
11 | 1.273 | 0.02428 | -0.022 | 52.448
11.5 | 1.31 | 0.02584 | -0.023 | 50.671
12 | 1.343 | 0.02756 | -0.023 | 48.723
12.5 | 1.373 | 0.02949 | -0.024 | 46.544
13 | 1.399 | 0.03137 | -0.024 | 44.608
13.5 | 1.422 | 0.03352 | -0.025 | 42.434
14 | 1.442 | 0.03584 | -0.025 | 40.224
14.5 | 1.458 | 0.0384 | -0.026 | 37.959
15 | 1.469 | 0.0414 | -0.026 | 35.49
15.5 | 1.478 | 0.04428 | -0.027 | 33.374
16 | 1.479 | 0.04783 | -0.027 | 30.924
16.5 | 1.476 | 0.05128 | -0.027 | 28.778
17 | 1.468 | 0.05547 | -0.028 | 26.463
17.5 | 1.456 | 0.06045 | -0.028 | 24.08
18 | 1.441 | 0.06552 | -0.028 | 21.986
18.5 | 1.422 | 0.07106 | -0.029 | 20.005
19 | 1.398 | 0.07814 | -0.029 | 17.889
19.5 | 1.369 | 0.08769 | -0.029 | 15.61
20 | 1.337 | 0.0984 | -0.029 | 13.585

## 44. Re 1M Mach 0.10 (2)
BIGFOIL.COM POLAR EXPORT
NACA63-119 a=0.2
NACA63-119 a=0.2 |  |  |  | Cl Max: | 1.2436 | at alpha= | 18.5 | deg
XFOIL ncrit=9 |  |  |  | L/D Max: | 97.7519 | at alpha= | 7 | deg
Re: | 1000000 |  |  | Cd Min: | 0.10955 | at alpha= | 20 | deg
Mach: | 0.1 |  |  | Cl=0 at alpha= | -0.54766 | deg
|  |  |  | @ Cl=0.1, Cd= | 0.0071172
|  |  |  | @ Cl=0.4, Cd= | 0.007323
|  |  |  | @ Cl=0.6, Cd= | 0.0076557
alpha (deg) | Cl | Cd | Cm | Cl/Cd
-20 | -1.1727 | 0.10252 | -0.0127 | -11.4387
-19.5 | -1.1831 | 0.0936 | -0.017 | -12.64
-19 | -1.187 | 0.08569 | -0.0208 | -13.8523
-18.5 | -1.1877 | 0.07848 | -0.0239 | -15.1338
-18 | -1.1854 | 0.07196 | -0.0265 | -16.473
-17.5 | -1.1792 | 0.06612 | -0.0286 | -17.8342
-17 | -1.1727 | 0.06056 | -0.0303 | -19.3643
-16.5 | -1.1637 | 0.05547 | -0.0317 | -20.9789
-16 | -1.1653 | 0.04958 | -0.0328 | -23.5034
-15.5 | -1.1546 | 0.04515 | -0.0334 | -25.5725
-15 | -1.1405 | 0.04125 | -0.0336 | -27.6485
-14.5 | -1.1235 | 0.03777 | -0.0336 | -29.7458
-13.5 | -1.0913 | 0.03046 | -0.0344 | -35.8273
-13 | -1.0724 | 0.02801 | -0.033 | -38.2863
-12.5 | -1.0524 | 0.02581 | -0.0312 | -40.7749
-12 | -1.0375 | 0.02328 | -0.0289 | -44.5662
-11.5 | -1.0169 | 0.02123 | -0.0267 | -47.8992
-11 | -0.9911 | 0.01959 | -0.0245 | -50.5921
-10.5 | -0.9722 | 0.01774 | -0.0214 | -54.8027
-10 | -0.948 | 0.01636 | -0.0182 | -57.9462
-9.5 | -0.9266 | 0.01511 | -0.0141 | -61.3236
-9 | -0.9032 | 0.01412 | -0.0096 | -63.966
-8.5 | -0.8671 | 0.01318 | -0.0071 | -65.7891
-8 | -0.825 | 0.01231 | -0.0055 | -67.0187
-7.5 | -0.7804 | 0.01149 | -0.0042 | -67.9199
-7 | -0.7348 | 0.01057 | -0.0031 | -69.5175
-6.5 | -0.6886 | 0.00954 | -0.0022 | -72.1803
-6 | -0.6413 | 0.00849 | -0.0015 | -75.5359
-5.5 | -0.5871 | 0.00794 | -0.0015 | -73.9421
-5 | -0.5301 | 0.00769 | -0.0019 | -68.9337
-4.5 | -0.4716 | 0.0075 | -0.0025 | -62.88
-4 | -0.4127 | 0.0074 | -0.0031 | -55.7703
-3.5 | -0.3533 | 0.00729 | -0.0038 | -48.4636
-3 | -0.2938 | 0.00723 | -0.0045 | -40.6362
-2.5 | -0.234 | 0.00718 | -0.0052 | -32.5905
-2 | -0.1741 | 0.00717 | -0.006 | -24.2817
-1.5 | -0.1144 | 0.00711 | -0.0067 | -16.09
-1 | -0.0541 | 0.00714 | -0.0076 | -7.577
-0.5 | 0.0057 | 0.00708 | -0.0084 | 0.80508
0 | 0.0659 | 0.00714 | -0.0092 | 9.2297
0.5 | 0.1257 | 0.0071 | -0.01 | 17.7042
1 | 0.1856 | 0.00718 | -0.0108 | 25.8496
1.5 | 0.2456 | 0.00716 | -0.0116 | 34.3017
2 | 0.3052 | 0.00725 | -0.0123 | 42.0966
2.5 | 0.3651 | 0.00727 | -0.0131 | 50.2201
3 | 0.4244 | 0.00736 | -0.0138 | 57.663
3.5 | 0.4841 | 0.00743 | -0.0146 | 65.1548
4 | 0.5431 | 0.00752 | -0.0153 | 72.2207
4.5 | 0.6018 | 0.00766 | -0.0159 | 78.564
5 | 0.6599 | 0.0078 | -0.0164 | 84.6026
5.5 | 0.7183 | 0.00793 | -0.017 | 90.5801
6 | 0.7753 | 0.00818 | -0.0173 | 94.78
6.5 | 0.83 | 0.00853 | -0.0174 | 97.3036
7 | 0.8827 | 0.00903 | -0.0172 | 97.7519
7.5 | 0.9297 | 0.00986 | -0.0163 | 94.2901
8 | 0.9701 | 0.01094 | -0.0145 | 88.6746
8.5 | 1.0055 | 0.0121 | -0.012 | 83.0992
9 | 1.0328 | 0.01333 | -0.0082 | 77.4794
9.5 | 1.0444 | 0.01457 | -0.0021 | 71.6815
10 | 1.0602 | 0.01612 | 0.0024 | 65.7692
10.5 | 1.0743 | 0.01804 | 0.0063 | 59.551
11 | 1.0875 | 0.02018 | 0.0099 | 53.89
11.5 | 1.0971 | 0.02255 | 0.0135 | 48.6519
12.5 | 1.1405 | 0.02803 | 0.0146 | 40.6885
13 | 1.1539 | 0.03123 | 0.0159 | 36.9484
13.5 | 1.17 | 0.03438 | 0.0168 | 34.0314
14 | 1.1793 | 0.03831 | 0.0175 | 30.7831
14.5 | 1.1963 | 0.04177 | 0.0178 | 28.6402
15 | 1.2063 | 0.04604 | 0.0178 | 26.2011
15.5 | 1.2117 | 0.05099 | 0.0175 | 23.7635
16 | 1.2241 | 0.0554 | 0.0169 | 22.0957
16.5 | 1.2335 | 0.0603 | 0.016 | 20.4561
17 | 1.2338 | 0.06645 | 0.0146 | 18.5673
17.5 | 1.2348 | 0.07279 | 0.0128 | 16.9639
18 | 1.2398 | 0.07882 | 0.0108 | 15.7295
18.5 | 1.2436 | 0.0852 | 0.0085 | 14.5962
19 | 1.2435 | 0.09229 | 0.0056 | 13.4738
19.5 | 1.2366 | 0.10064 | 0.002 | 12.2874
20 | 1.2271 | 0.10955 | -0.0022 | 11.2013

## 45. Re 1M Mach 0.25 (1)
BIGFOIL.COM POLAR EXPORT
NACA63-119 a=0.2
NACA63-119 a=0.2 |  |  |  | Cl Max: | 1.403 | at alpha= | 14.5 | deg
JavaFoil+Calcfoil stall+Eppler ext transition |  |  |  | L/D Max: | 93.156 | at alpha= | 7 | deg
Re: | 1000000 |  |  | Cd Min: | 0.00712 | at alpha= | -1.5 | deg
Mach: | 0.25 |  |  | Cl=0 at alpha= | -0.54688 | deg
|  |  |  | @ Cl=0.1, Cd= | 0.0071645
|  |  |  | @ Cl=0.4, Cd= | 0.0074275
|  |  |  | @ Cl=0.6, Cd= | 0.007866
alpha (deg) | Cl | Cd | Cm | Cl/Cd
-19.5 | -0.915 | 0.17685 | 0.009 | -5.175
-19 | -0.959 | 0.16493 | 0.009 | -5.816
-18.5 | -1.001 | 0.15361 | 0.009 | -6.516
-18 | -1.041 | 0.13901 | 0.01 | -7.491
-17.5 | -1.073 | 0.13117 | 0.009 | -8.18
-17 | -1.111 | 0.11577 | 0.01 | -9.593
-16.5 | -1.183 | 0.08189 | 0.011 | -14.451
-16 | -1.234 | 0.06184 | 0.011 | -19.963
-15.5 | -1.259 | 0.05384 | 0.011 | -23.377
-15 | -1.275 | 0.04717 | 0.011 | -27.033
-14.5 | -1.282 | 0.04266 | 0.01 | -30.053
-14 | -1.282 | 0.03918 | 0.01 | -32.716
-13.5 | -1.277 | 0.03537 | 0.009 | -36.094
-13 | -1.265 | 0.03257 | 0.009 | -38.834
-12.5 | -1.246 | 0.03019 | 0.008 | -41.285
-12 | -1.221 | 0.02785 | 0.007 | -43.84
-11.5 | -1.192 | 0.02588 | 0.007 | -46.047
-11 | -1.158 | 0.02418 | 0.006 | -47.878
-10.5 | -1.121 | 0.02259 | 0.006 | -49.615
-10 | -1.081 | 0.0212 | 0.005 | -50.964
-9.5 | -1.038 | 0.01985 | 0.004 | -52.27
-9 | -0.992 | 0.01866 | 0.004 | -53.138
-8.5 | -0.943 | 0.01757 | 0.003 | -53.708
-8 | -0.893 | 0.01661 | 0.003 | -53.768
-7.5 | -0.841 | 0.01556 | 0.002 | -54.041
-7 | -0.787 | 0.0147 | 0.001 | -53.538
-6.5 | -0.748 | 0.00832 | 0.001 | -89.886
-6 | -0.693 | 0.00833 | 0 | -83.204
-5.5 | -0.632 | 0.00806 | -0.001 | -78.393
-5 | -0.569 | 0.00781 | -0.002 | -72.908
-4.5 | -0.507 | 0.00768 | -0.002 | -65.935
-4 | -0.443 | 0.00753 | -0.003 | -58.877
-3.5 | -0.38 | 0.00746 | -0.004 | -50.864
-3 | -0.315 | 0.00736 | -0.004 | -42.872
-2.5 | -0.251 | 0.00728 | -0.005 | -34.522
-2 | -0.187 | 0.00721 | -0.006 | -25.932
-1.5 | -0.123 | 0.00712 | -0.007 | -17.231
-1 | -0.058 | 0.00714 | -0.007 | -8.181
-0.5 | 0.006 | 0.00713 | -0.008 | 0.863
0 | 0.071 | 0.00716 | -0.009 | 9.884
0.5 | 0.135 | 0.00717 | -0.009 | 18.879
1 | 0.2 | 0.00717 | -0.01 | 27.866
1.5 | 0.264 | 0.00726 | -0.011 | 36.319
2 | 0.328 | 0.00738 | -0.012 | 44.439
2.5 | 0.392 | 0.00741 | -0.012 | 52.892
3 | 0.456 | 0.00755 | -0.013 | 60.385
3.5 | 0.52 | 0.00766 | -0.014 | 67.857
4 | 0.584 | 0.0078 | -0.014 | 74.821
4.5 | 0.647 | 0.00806 | -0.015 | 80.295
5 | 0.705 | 0.00786 | -0.016 | 89.702
5.5 | 0.763 | 0.00865 | -0.016 | 88.222
6 | 0.821 | 0.00899 | -0.017 | 91.366
6.5 | 0.878 | 0.00945 | -0.018 | 92.895
7 | 0.934 | 0.01002 | -0.018 | 93.156
7.5 | 0.986 | 0.01111 | -0.019 | 88.793
8 | 1.036 | 0.01263 | -0.019 | 81.982
8.5 | 1.077 | 0.01707 | -0.02 | 63.098
9 | 1.121 | 0.02048 | -0.02 | 54.72
9.5 | 1.167 | 0.02176 | -0.021 | 53.617
10 | 1.21 | 0.02321 | -0.021 | 52.15
10.5 | 1.25 | 0.02472 | -0.022 | 50.545
11 | 1.285 | 0.0264 | -0.023 | 48.672
11.5 | 1.317 | 0.02823 | -0.023 | 46.632
12 | 1.344 | 0.03029 | -0.024 | 44.357
12.5 | 1.366 | 0.03252 | -0.024 | 42.002
13 | 1.384 | 0.03499 | -0.025 | 39.535
13.5 | 1.396 | 0.03756 | -0.025 | 37.162
14 | 1.402 | 0.04051 | -0.026 | 34.623
14.5 | 1.403 | 0.04384 | -0.026 | 32.002
15 | 1.397 | 0.04771 | -0.026 | 29.294
15.5 | 1.385 | 0.05207 | -0.027 | 26.605
16 | 1.363 | 0.05733 | -0.027 | 23.771
16.5 | 1.329 | 0.06432 | -0.027 | 20.665
17 | 1.288 | 0.07273 | -0.027 | 17.708
17.5 | 1.236 | 0.085 | -0.027 | 14.541
18 | 1.173 | 0.10269 | -0.026 | 11.418
18.5 | 1.1 | 0.12561 | -0.025 | 8.758
19 | 1.028 | 0.15112 | -0.023 | 6.803
19.5 | 0.965 | 0.16892 | -0.021 | 5.713

## 46. Re 1M Mach 0.25 (2)
BIGFOIL.COM POLAR EXPORT
NACA63-119 a=0.2
NACA63-119 a=0.2 |  |  |  | Cl Max: | 1.1789 | at alpha= | 17.5 | deg
XFOIL ncrit=9 |  |  |  | L/D Max: | 96.7644 | at alpha= | 6.5 | deg
Re: | 1000000 |  |  | Cd Min: | 0.13118 | at alpha= | 20 | deg
Mach: | 0.25 |  |  | Cl=0 at alpha= | -0.54766 | deg
|  |  |  | @ Cl=0.1, Cd= | 0.0072406
|  |  |  | @ Cl=0.4, Cd= | 0.0074652
|  |  |  | @ Cl=0.6, Cd= | 0.007774
alpha (deg) | Cl | Cd | Cm | Cl/Cd
-20 | -1.0751 | 0.12904 | -0.0024 | -8.3315
-19.5 | -1.0849 | 0.11882 | -0.0086 | -9.1306
-19 | -1.0986 | 0.10849 | -0.0143 | -10.1263
-18.5 | -1.1063 | 0.0993 | -0.0192 | -11.141
-18 | -1.1111 | 0.09074 | -0.0235 | -12.2449
-17.5 | -1.1122 | 0.08298 | -0.027 | -13.4032
-17 | -1.1126 | 0.07562 | -0.0301 | -14.713
-16.5 | -1.1083 | 0.06914 | -0.0325 | -16.0298
-16 | -1.1011 | 0.06324 | -0.0343 | -17.4114
-15.5 | -1.1053 | 0.05648 | -0.0361 | -19.5698
-15 | -1.0972 | 0.05125 | -0.0371 | -21.4088
-14.5 | -1.086 | 0.04653 | -0.0377 | -23.3398
-13.5 | -1.0501 | 0.03763 | -0.0407 | -27.9059
-13 | -1.0435 | 0.03401 | -0.0389 | -30.6822
-12.5 | -1.0279 | 0.031 | -0.0373 | -33.1581
-12 | -1.0078 | 0.02834 | -0.0357 | -35.561
-11.5 | -0.9972 | 0.02516 | -0.0334 | -39.6343
-11 | -0.9764 | 0.02279 | -0.0313 | -42.8434
-10.5 | -0.9548 | 0.02062 | -0.0288 | -46.3046
-10 | -0.9326 | 0.01865 | -0.026 | -50.0054
-9.5 | -0.9102 | 0.01688 | -0.0227 | -53.9218
-9 | -0.8881 | 0.01536 | -0.0188 | -57.819
-8.5 | -0.871 | 0.01415 | -0.0131 | -61.5548
-8 | -0.838 | 0.01311 | -0.0097 | -63.9207
-7.5 | -0.7962 | 0.01218 | -0.0075 | -65.3695
-7 | -0.752 | 0.01125 | -0.0057 | -66.8444
-6.5 | -0.706 | 0.0102 | -0.0043 | -69.2157
-6 | -0.6603 | 0.00899 | -0.0029 | -73.4483
-5.5 | -0.6073 | 0.00821 | -0.0024 | -73.9708
-5 | -0.5487 | 0.00786 | -0.0026 | -69.8092
-4.5 | -0.4887 | 0.00765 | -0.003 | -63.8824
-4 | -0.4273 | 0.00752 | -0.0035 | -56.8218
-3.5 | -0.3657 | 0.00746 | -0.0041 | -49.0214
-3 | -0.3036 | 0.00738 | -0.0049 | -41.1382
-2.5 | -0.2421 | 0.00737 | -0.0055 | -32.8494
-2 | -0.1802 | 0.00726 | -0.0063 | -24.8209
-1.5 | -0.1183 | 0.00728 | -0.007 | -16.25
-1 | -0.056 | 0.00722 | -0.0078 | -7.7562
-0.5 | 0.0059 | 0.00725 | -0.0086 | 0.81379
0 | 0.0682 | 0.00722 | -0.0095 | 9.446
0.5 | 0.1301 | 0.00726 | -0.0102 | 17.9201
1 | 0.1923 | 0.00727 | -0.0111 | 26.4512
1.5 | 0.2541 | 0.00732 | -0.0118 | 34.7131
2 | 0.3162 | 0.00736 | -0.0126 | 42.962
2.5 | 0.3776 | 0.00744 | -0.0133 | 50.7527
3 | 0.4398 | 0.00751 | -0.0141 | 58.5619
3.5 | 0.5006 | 0.00763 | -0.0147 | 65.6094
4 | 0.5625 | 0.0077 | -0.0154 | 73.0519
4.5 | 0.6233 | 0.00782 | -0.0159 | 79.7059
5 | 0.6838 | 0.00797 | -0.0163 | 85.7967
6 | 0.8028 | 0.00841 | -0.0168 | 95.4578
6.5 | 0.8583 | 0.00887 | -0.0165 | 96.7644
7 | 0.9097 | 0.00956 | -0.0157 | 95.1569
7.5 | 0.953 | 0.01058 | -0.0137 | 90.0756
8 | 0.9872 | 0.01185 | -0.0105 | 83.308
9 | 1.0166 | 0.01475 | 0.0012 | 68.922
9.5 | 1.0306 | 0.01666 | 0.0058 | 61.8607
10 | 1.0449 | 0.01886 | 0.0096 | 55.403
10.5 | 1.0564 | 0.02144 | 0.0131 | 49.2724
11.5 | 1.0741 | 0.02714 | 0.0197 | 39.5763
12 | 1.101 | 0.03046 | 0.0186 | 36.1458
12.5 | 1.1123 | 0.03415 | 0.0198 | 32.571
13 | 1.1281 | 0.03775 | 0.0206 | 29.8834
13.5 | 1.1357 | 0.04225 | 0.0211 | 26.8805
14 | 1.1499 | 0.04638 | 0.0212 | 24.793
14.5 | 1.1606 | 0.05103 | 0.021 | 22.7435
15 | 1.1618 | 0.05685 | 0.0203 | 20.4362
15.5 | 1.1721 | 0.06196 | 0.0195 | 18.917
16 | 1.1785 | 0.06772 | 0.0182 | 17.4025
16.5 | 1.178 | 0.07451 | 0.0162 | 15.81
17 | 1.1742 | 0.082 | 0.0138 | 14.3195
17.5 | 1.1789 | 0.08867 | 0.0113 | 13.2954
18 | 1.1773 | 0.09641 | 0.0081 | 12.2114
18.5 | 1.175 | 0.1045 | 0.0045 | 11.244
19 | 1.1669 | 0.11357 | 0.0001 | 10.2747
19.5 | 1.1618 | 0.12244 | -0.0045 | 9.4887
20 | 1.1591 | 0.13118 | -0.0093 | 8.836

## 47. Re 1M Mach 0.50 (1)
BIGFOIL.COM POLAR EXPORT
NACA63-119 a=0.2
NACA63-119 a=0.2 |  |  |  | Cl Max: | 1.2 | at alpha= | 10 | deg
JavaFoil+Calcfoil stall+Eppler ext transition |  |  |  | L/D Max: | 81.496 | at alpha= | 6 | deg
Re: | 1000000 |  |  | Cd Min: | 0.00759 | at alpha= | -0.5 | deg
Mach: | 0.5 |  |  | Cl=0 at alpha= | -0.54861 | deg
|  |  |  | @ Cl=0.1, Cd= | 0.0076146
|  |  |  | @ Cl=0.4, Cd= | 0.007895
|  |  |  | @ Cl=0.6, Cd= | 0.0088422
alpha (deg) | Cl | Cd | Cm | Cl/Cd
-20 | -1.105 | 0.20259 | 0.012 | -5.454
-19.5 | -1.075 | 0.20242 | 0.011 | -5.311
-19 | -1.047 | 0.19279 | 0.011 | -5.431
-18.5 | -1.019 | 0.18643 | 0.01 | -5.467
-18 | -0.992 | 0.17957 | 0.01 | -5.524
-17.5 | -0.962 | 0.17553 | 0.009 | -5.483
-17 | -0.934 | 0.16932 | 0.009 | -5.516
-16.5 | -0.906 | 0.16414 | 0.008 | -5.522
-16 | -0.879 | 0.16288 | 0.008 | -5.399
-15.5 | -0.849 | 0.15089 | 0.007 | -5.625
-15 | -0.821 | 0.14749 | 0.007 | -5.566
-14.5 | -0.794 | 0.14045 | 0.007 | -5.653
-14 | -0.763 | 0.13665 | 0.006 | -5.587
-13.5 | -0.735 | 0.13095 | 0.005 | -5.616
-13 | -0.708 | 0.12617 | 0.005 | -5.608
-12.5 | -0.679 | 0.11823 | 0.004 | -5.742
-12 | -0.651 | 0.11406 | 0.004 | -5.703
-11.5 | -0.623 | 0.10345 | 0.004 | -6.019
-11 | -0.594 | 0.09697 | 0.003 | -6.124
-10.5 | -0.806 | 0.0715 | 0.004 | -11.275
-10 | -1.011 | 0.03223 | 0.005 | -31.36
-9.5 | -1.031 | 0.0282 | 0.005 | -36.569
-9 | -1.02 | 0.02553 | 0.004 | -39.952
-8.5 | -0.992 | 0.02347 | 0.003 | -42.244
-8 | -0.952 | 0.02168 | 0.003 | -43.926
-7.5 | -0.906 | 0.02008 | 0.002 | -45.101
-7 | -0.853 | 0.01867 | 0.001 | -45.713
-6.5 | -0.797 | 0.01726 | 0.001 | -46.137
-6 | -0.751 | 0.01009 | 0 | -74.432
-5.5 | -0.689 | 0.00945 | -0.001 | -72.889
-5 | -0.624 | 0.00897 | -0.002 | -69.595
-4.5 | -0.558 | 0.00865 | -0.002 | -64.521
-4 | -0.495 | 0.00819 | -0.003 | -60.376
-3.5 | -0.424 | 0.00797 | -0.004 | -53.125
-3 | -0.352 | 0.00781 | -0.005 | -45.102
-2.5 | -0.281 | 0.00776 | -0.006 | -36.195
-2 | -0.209 | 0.0077 | -0.007 | -27.118
-1.5 | -0.137 | 0.00765 | -0.007 | -17.927
-1 | -0.065 | 0.0076 | -0.008 | -8.597
-0.5 | 0.007 | 0.00759 | -0.009 | 0.907
0 | 0.079 | 0.0076 | -0.01 | 10.4
0.5 | 0.151 | 0.00765 | -0.011 | 19.771
1 | 0.223 | 0.00772 | -0.011 | 28.956
1.5 | 0.294 | 0.00778 | -0.012 | 37.852
2 | 0.366 | 0.00794 | -0.013 | 46.089
2.5 | 0.434 | 0.00785 | -0.014 | 55.259
3 | 0.503 | 0.00842 | -0.014 | 59.654
3.5 | 0.571 | 0.00871 | -0.015 | 65.571
4 | 0.639 | 0.00902 | -0.016 | 70.821
4.5 | 0.706 | 0.00939 | -0.017 | 75.146
5 | 0.772 | 0.00983 | -0.017 | 78.53
5.5 | 0.836 | 0.01034 | -0.018 | 80.821
6 | 0.898 | 0.01102 | -0.019 | 81.496
6.5 | 0.957 | 0.01204 | -0.019 | 79.556
7 | 1.012 | 0.01402 | -0.02 | 72.175
7.5 | 1.056 | 0.01937 | -0.02 | 54.535
8 | 1.1 | 0.02386 | -0.021 | 46.096
8.5 | 1.142 | 0.02584 | -0.022 | 44.185
9 | 1.176 | 0.028 | -0.022 | 41.986
9.5 | 1.197 | 0.03068 | -0.023 | 39.027
10 | 1.2 | 0.03398 | -0.023 | 35.327
10.5 | 1.158 | 0.03802 | -0.024 | 30.467
11 | 0.829 | 0.07844 | -0.018 | 10.568
11.5 | 0.682 | 0.1013 | -0.011 | 6.735
12 | 0.711 | 0.11224 | -0.012 | 6.334
12.5 | 0.739 | 0.11522 | -0.013 | 6.411
13 | 0.767 | 0.12054 | -0.013 | 6.361
13.5 | 0.795 | 0.12664 | -0.015 | 6.281
14 | 0.823 | 0.13488 | -0.015 | 6.102
14.5 | 0.852 | 0.14214 | -0.016 | 5.993
15 | 0.88 | 0.14924 | -0.017 | 5.898

## 48. Re 1M Mach 0.50 (2)
BIGFOIL.COM POLAR EXPORT
NACA63-119 a=0.2
NACA63-119 a=0.2 |  |  |  | Cl Max: | 1.0104 | at alpha= | 14 | deg
XFOIL ncrit=9 |  |  |  | L/D Max: | 91.9677 | at alpha= | 6 | deg
Re: | 1000000 |  |  | Cd Min: | 0.20433 | at alpha= | 19 | deg
Mach: | 0.5 |  |  | Cl=0 at alpha= | -0.5533 | deg
|  |  |  | @ Cl=0.1, Cd= | 0.0078435
|  |  |  | @ Cl=0.4, Cd= | 0.0081064
|  |  |  | @ Cl=0.6, Cd= | 0.0084826
alpha (deg) | Cl | Cd | Cm | Cl/Cd
-18 | -0.7111 | 0.19596 | 0.0316 | -3.6288
-17.5 | -0.6941 | 0.1876 | 0.0262 | -3.6999
-17 | -0.7032 | 0.17267 | 0.0172 | -4.0725
-16.5 | -0.7588 | 0.14996 | 0.0026 | -5.06
-16 | -0.7867 | 0.13445 | -0.0079 | -5.8512
-15 | -0.8397 | 0.10583 | -0.0279 | -7.9344
-14.5 | -0.8656 | 0.09386 | -0.0346 | -9.2222
-14 | -0.8838 | 0.08323 | -0.0401 | -10.6188
-13 | -0.9001 | 0.06597 | -0.0473 | -13.6441
-12.5 | -0.8988 | 0.05906 | -0.0489 | -15.2184
-12 | -0.8927 | 0.05301 | -0.0496 | -16.8402
-11.5 | -0.8877 | 0.04726 | -0.0498 | -18.7833
-11 | -0.8794 | 0.04211 | -0.0493 | -20.8834
-10.5 | -0.8661 | 0.03759 | -0.0483 | -23.0407
-10 | -0.8559 | 0.03319 | -0.0468 | -25.7879
-9.5 | -0.8417 | 0.02941 | -0.0446 | -28.6195
-9 | -0.826 | 0.0259 | -0.042 | -31.8919
-8.5 | -0.8071 | 0.0228 | -0.0391 | -35.3991
-8 | -0.7887 | 0.01993 | -0.0356 | -39.5735
-7 | -0.7516 | 0.01492 | -0.0271 | -50.3753
-6.5 | -0.7375 | 0.01306 | -0.0206 | -56.4701
-6 | -0.7147 | 0.01165 | -0.0142 | -61.3476
-5.5 | -0.6784 | 0.01012 | -0.0098 | -67.0356
-5 | -0.6284 | 0.00889 | -0.0072 | -70.6862
-4 | -0.4919 | 0.00826 | -0.0063 | -59.5521
-3.5 | -0.4207 | 0.00816 | -0.0064 | -51.5564
-3 | -0.3493 | 0.00802 | -0.0068 | -43.5536
-2.5 | -0.2782 | 0.00798 | -0.0072 | -34.8622
-2 | -0.2068 | 0.00788 | -0.0077 | -26.2437
-1.5 | -0.1352 | 0.00788 | -0.0084 | -17.1574
-1 | -0.0637 | 0.00782 | -0.0091 | -8.1458
-0.5 | 0.0076 | 0.00786 | -0.0099 | 0.96692
0 | 0.0791 | 0.00782 | -0.0107 | 10.1151
0.5 | 0.1501 | 0.0079 | -0.0114 | 19
1 | 0.2216 | 0.00789 | -0.0122 | 28.0862
2 | 0.364 | 0.00804 | -0.0135 | 45.2736
2.5 | 0.4345 | 0.00817 | -0.014 | 53.1824
3 | 0.5061 | 0.00826 | -0.0145 | 61.2712
3.5 | 0.5764 | 0.00842 | -0.0147 | 68.4561
4.5 | 0.7158 | 0.00879 | -0.0144 | 81.4334
5 | 0.7845 | 0.00905 | -0.0139 | 86.6851
5.5 | 0.8514 | 0.00938 | -0.013 | 90.7676
6 | 0.9114 | 0.00991 | -0.011 | 91.9677
6.5 | 0.9511 | 0.01103 | -0.0065 | 86.2285
7 | 0.9553 | 0.01277 | 0.0024 | 74.8081
7.5 | 0.956 | 0.01552 | 0.0094 | 61.5979
8 | 0.9549 | 0.01896 | 0.015 | 50.3639
9 | 0.9605 | 0.02651 | 0.0232 | 36.2316
9.5 | 0.9647 | 0.03061 | 0.0262 | 31.5158
10 | 0.9692 | 0.03505 | 0.0285 | 27.6519
10.5 | 0.9742 | 0.03981 | 0.0302 | 24.4712
11 | 0.9818 | 0.04469 | 0.0314 | 21.9691
13 | 1.0093 | 0.06867 | 0.0286 | 14.6978
13.5 | 1.0087 | 0.07612 | 0.0265 | 13.2514
14 | 1.0104 | 0.08372 | 0.0241 | 12.0688
14.5 | 1.0093 | 0.09195 | 0.021 | 10.9766
15 | 1.0043 | 0.10102 | 0.017 | 9.9416
15.5 | 0.9972 | 0.11075 | 0.0122 | 9.0041
16 | 0.988 | 0.12122 | 0.0065 | 8.1505
16.5 | 0.9757 | 0.13252 | -0.0003 | 7.3627
17 | 0.9614 | 0.14462 | -0.0081 | 6.6478
17.5 | 0.9451 | 0.15747 | -0.0167 | 6.0018
18 | 0.9169 | 0.17318 | -0.0277 | 5.2945
18.5 | 0.8849 | 0.1908 | -0.0398 | 4.6378
19 | 0.8775 | 0.20433 | -0.0487 | 4.2945

## 49. Re 2M Mach 0.00 (1)
BIGFOIL.COM POLAR EXPORT
NACA63-119 a=0.2
NACA63-119 a=0.2 |  |  |  | Cl Max: | 1.504 | at alpha= | 16.5 | deg
JavaFoil+Calcfoil stall+Eppler ext transition |  |  |  | L/D Max: | 109.282 | at alpha= | 6.5 | deg
Re: | 2000000 |  |  | Cd Min: | 0.00624 | at alpha= | 0 | deg
Mach: | 0 |  |  | Cl=0 at alpha= | -0.54762 | deg
|  |  |  | @ Cl=0.1, Cd= | 0.0062603
|  |  |  | @ Cl=0.4, Cd= | 0.0065058
|  |  |  | @ Cl=0.6, Cd= | 0.0068634
alpha (deg) | Cl | Cd | Cm | Cl/Cd
-20 | -1.333 | 0.07793 | 0.015 | -17.108
-19.5 | -1.351 | 0.07085 | 0.014 | -19.074
-19 | -1.368 | 0.06353 | 0.014 | -21.536
-18.5 | -1.377 | 0.05955 | 0.014 | -23.131
-18 | -1.388 | 0.05378 | 0.013 | -25.806
-17.5 | -1.394 | 0.04943 | 0.013 | -28.198
-17 | -1.398 | 0.04513 | 0.012 | -30.97
-16.5 | -1.398 | 0.04134 | 0.012 | -33.804
-16 | -1.393 | 0.03836 | 0.012 | -36.314
-15.5 | -1.386 | 0.03519 | 0.011 | -39.381
-15 | -1.375 | 0.03259 | 0.011 | -42.177
-14.5 | -1.36 | 0.0302 | 0.01 | -45.024
-14 | -1.341 | 0.02823 | 0.01 | -47.511
-13.5 | -1.319 | 0.02634 | 0.009 | -50.087
-13 | -1.294 | 0.0244 | 0.008 | -53.041
-12.5 | -1.265 | 0.02279 | 0.008 | -55.524
-12 | -1.231 | 0.0214 | 0.007 | -57.549
-11.5 | -1.195 | 0.02003 | 0.007 | -59.66
-11 | -1.156 | 0.01885 | 0.006 | -61.316
-10.5 | -1.115 | 0.01774 | 0.006 | -62.86
-10 | -1.071 | 0.01676 | 0.005 | -63.928
-9.5 | -1.026 | 0.01579 | 0.004 | -64.962
-9 | -0.978 | 0.01495 | 0.004 | -65.439
-8.5 | -0.929 | 0.01414 | 0.003 | -65.693
-8 | -0.879 | 0.01334 | 0.002 | -65.846
-7.5 | -0.827 | 0.01263 | 0.002 | -65.425
-7 | -0.777 | 0.01075 | 0.001 | -72.216
-6.5 | -0.732 | 0.00839 | 0.001 | -87.212
-6 | -0.672 | 0.00729 | 0 | -92.275
-5.5 | -0.612 | 0.00699 | -0.001 | -87.533
-5 | -0.552 | 0.00681 | -0.002 | -80.96
-4.5 | -0.491 | 0.00665 | -0.002 | -73.804
-4 | -0.429 | 0.00652 | -0.003 | -65.892
-3.5 | -0.368 | 0.00647 | -0.004 | -56.781
-3 | -0.306 | 0.00643 | -0.004 | -47.549
-2.5 | -0.243 | 0.00638 | -0.005 | -38.157
-2 | -0.181 | 0.0063 | -0.006 | -28.756
-1.5 | -0.119 | 0.00626 | -0.006 | -18.966
-1 | -0.057 | 0.00628 | -0.007 | -9.01
-0.5 | 0.006 | 0.00625 | -0.008 | 0.953
0 | 0.068 | 0.00624 | -0.008 | 10.975
0.5 | 0.131 | 0.00628 | -0.009 | 20.874
1 | 0.194 | 0.00629 | -0.01 | 30.783
1.5 | 0.255 | 0.0063 | -0.011 | 40.531
2 | 0.318 | 0.00641 | -0.011 | 49.557
2.5 | 0.38 | 0.00648 | -0.012 | 58.574
3 | 0.442 | 0.00656 | -0.013 | 67.34
3.5 | 0.504 | 0.00665 | -0.013 | 75.772
4 | 0.565 | 0.00679 | -0.014 | 83.225
4.5 | 0.627 | 0.00692 | -0.015 | 90.601
5 | 0.688 | 0.00706 | -0.015 | 97.432
5.5 | 0.749 | 0.00735 | -0.016 | 101.923
6 | 0.809 | 0.00756 | -0.017 | 106.922
6.5 | 0.862 | 0.00789 | -0.017 | 109.282
7 | 0.913 | 0.00912 | -0.018 | 100.102
7.5 | 0.965 | 0.00991 | -0.018 | 97.378
8 | 1.013 | 0.01144 | -0.019 | 88.582
8.5 | 1.059 | 0.01355 | -0.019 | 78.154
9 | 1.103 | 0.01647 | -0.02 | 66.981
9.5 | 1.15 | 0.0174 | -0.02 | 66.11
10 | 1.196 | 0.01845 | -0.021 | 64.801
10.5 | 1.238 | 0.01956 | -0.022 | 63.306
11 | 1.278 | 0.02078 | -0.022 | 61.505
11.5 | 1.315 | 0.02202 | -0.023 | 59.724
12 | 1.349 | 0.02354 | -0.023 | 57.301
12.5 | 1.38 | 0.02515 | -0.024 | 54.878
13 | 1.409 | 0.02674 | -0.024 | 52.687
13.5 | 1.433 | 0.02851 | -0.025 | 50.281
14 | 1.455 | 0.03043 | -0.025 | 47.805
14.5 | 1.473 | 0.03254 | -0.026 | 45.258
15 | 1.487 | 0.03482 | -0.026 | 42.712
15.5 | 1.498 | 0.03738 | -0.027 | 40.085
16 | 1.503 | 0.03994 | -0.027 | 37.638
16.5 | 1.504 | 0.04294 | -0.028 | 35.018
17 | 1.5 | 0.04623 | -0.028 | 32.452
17.5 | 1.493 | 0.04999 | -0.028 | 29.862
18 | 1.483 | 0.05319 | -0.029 | 27.88
18.5 | 1.469 | 0.05769 | -0.029 | 25.461
19 | 1.451 | 0.06268 | -0.029 | 23.154
19.5 | 1.43 | 0.06867 | -0.03 | 20.826
20 | 1.408 | 0.07414 | -0.03 | 18.991

## 50. Re 2M Mach 0.00 (2)
BIGFOIL.COM POLAR EXPORT
NACA63-119 a=0.2
NACA63-119 a=0.2 |  |  |  | Cl Max: | 1.3922 | at alpha= | 20 | deg
XFOIL ncrit=9 |  |  |  | L/D Max: | 107.98 | at alpha= | 6 | deg
Re: | 2000000 |  |  | Cd Min: | 0.08279 | at alpha= | 20 | deg
Mach: | 0 |  |  | Cl=0 at alpha= | -0.54809 | deg
|  |  |  | @ Cl=0.1, Cd= | 0.00579
|  |  |  | @ Cl=0.4, Cd= | 0.0059737
|  |  |  | @ Cl=0.6, Cd= | 0.0063203
alpha (deg) | Cl | Cd | Cm | Cl/Cd
-20 | -1.3485 | 0.07505 | -0.0236 | -17.968
-19.5 | -1.347 | 0.06874 | -0.0261 | -19.5956
-19 | -1.3381 | 0.06353 | -0.0279 | -21.0625
-18.5 | -1.3437 | 0.05685 | -0.0298 | -23.6359
-18 | -1.3404 | 0.05146 | -0.031 | -26.0474
-17.5 | -1.3297 | 0.04709 | -0.0317 | -28.2374
-17 | -1.3177 | 0.043 | -0.0322 | -30.6442
-16.5 | -1.3023 | 0.03941 | -0.0323 | -33.0449
-16 | -1.2849 | 0.03613 | -0.0322 | -35.5632
-15.5 | -1.2698 | 0.03284 | -0.0318 | -38.6663
-15 | -1.2562 | 0.02965 | -0.0309 | -42.3676
-14.5 | -1.2285 | 0.02718 | -0.0315 | -45.1987
-14 | -1.2089 | 0.02507 | -0.0296 | -48.221
-13.5 | -1.185 | 0.02318 | -0.028 | -51.1217
-13 | -1.1652 | 0.02109 | -0.0259 | -55.2489
-12.5 | -1.1423 | 0.01931 | -0.0237 | -59.1559
-12 | -1.116 | 0.01783 | -0.0215 | -62.5911
-11.5 | -1.0874 | 0.0166 | -0.0191 | -65.506
-11 | -1.0639 | 0.01527 | -0.0159 | -69.6726
-10.5 | -1.038 | 0.01429 | -0.0122 | -72.6382
-10 | -1.0115 | 0.01357 | -0.008 | -74.5394
-9.5 | -0.9711 | 0.01292 | -0.0061 | -75.1625
-9 | -0.9279 | 0.01225 | -0.0046 | -75.7469
-8.5 | -0.8833 | 0.01155 | -0.0034 | -76.4762
-8 | -0.8365 | 0.01084 | -0.0024 | -77.1679
-7.5 | -0.7872 | 0.01023 | -0.0019 | -76.9501
-7 | -0.7362 | 0.00962 | -0.0015 | -76.5281
-6.5 | -0.6852 | 0.00896 | -0.0013 | -76.4732
-6 | -0.6336 | 0.00825 | -0.0011 | -76.8
-5.5 | -0.5821 | 0.00744 | -0.001 | -78.2392
-5 | -0.5288 | 0.00674 | -0.0011 | -78.457
-4.5 | -0.472 | 0.00635 | -0.0016 | -74.3307
-4 | -0.4137 | 0.00614 | -0.0023 | -67.3779
-3.5 | -0.3542 | 0.00602 | -0.0031 | -58.8372
-3 | -0.2944 | 0.00598 | -0.0039 | -49.2308
-2.5 | -0.2344 | 0.00591 | -0.0048 | -39.6616
-2 | -0.1746 | 0.00587 | -0.0056 | -29.7445
-1.5 | -0.1146 | 0.00579 | -0.0065 | -19.7927
-1 | -0.0545 | 0.0058 | -0.0074 | -9.3966
-0.5 | 0.0058 | 0.00578 | -0.0083 | 1.0035
0 | 0.066 | 0.00579 | -0.0092 | 11.399
0.5 | 0.1263 | 0.00579 | -0.0101 | 21.8135
1 | 0.1864 | 0.00582 | -0.011 | 32.0275
1.5 | 0.2465 | 0.00585 | -0.0119 | 42.1368
2 | 0.3065 | 0.00589 | -0.0128 | 52.0374
2.5 | 0.3665 | 0.00594 | -0.0137 | 61.7003
3 | 0.4262 | 0.006 | -0.0146 | 71.0333
3.5 | 0.4859 | 0.00609 | -0.0154 | 79.7865
4 | 0.545 | 0.00619 | -0.0162 | 88.0452
4.5 | 0.6041 | 0.00633 | -0.017 | 95.4344
5 | 0.6626 | 0.00648 | -0.0177 | 102.2531
5.5 | 0.7203 | 0.0067 | -0.0183 | 107.5075
6 | 0.7753 | 0.00718 | -0.0186 | 107.9805
6.5 | 0.8277 | 0.00779 | -0.0185 | 106.2516
7 | 0.8778 | 0.00853 | -0.0181 | 102.9074
7.5 | 0.9242 | 0.00943 | -0.0173 | 98.0064
8 | 0.9684 | 0.01032 | -0.0161 | 93.8372
8.5 | 1.0109 | 0.01117 | -0.0145 | 90.5013
9 | 1.0501 | 0.012 | -0.0125 | 87.5083
9.5 | 1.085 | 0.01281 | -0.0098 | 84.6995
10 | 1.0989 | 0.01387 | -0.0038 | 79.2286
10.5 | 1.115 | 0.01534 | 0.0007 | 72.6858
11 | 1.135 | 0.01692 | 0.0041 | 67.0804
11.5 | 1.1562 | 0.01861 | 0.0069 | 62.1279
12 | 1.1761 | 0.0205 | 0.0096 | 57.3707
12.5 | 1.1975 | 0.02234 | 0.0119 | 53.6034
13 | 1.2249 | 0.02449 | 0.0122 | 50.0163
13.5 | 1.2477 | 0.02676 | 0.0134 | 46.6256
14 | 1.2658 | 0.02946 | 0.0147 | 42.9667
14.5 | 1.2806 | 0.03254 | 0.0158 | 39.3546
15 | 1.3003 | 0.03543 | 0.0164 | 36.7005
15.5 | 1.3167 | 0.03873 | 0.0168 | 33.9969
16 | 1.3281 | 0.04265 | 0.017 | 31.1395
16.5 | 1.3397 | 0.04671 | 0.0169 | 28.6812
17 | 1.3544 | 0.05062 | 0.0165 | 26.7562
17.5 | 1.3654 | 0.05503 | 0.0159 | 24.8119
18 | 1.3727 | 0.06 | 0.015 | 22.8783
18.5 | 1.3737 | 0.06587 | 0.0136 | 20.8547
19 | 1.3825 | 0.07104 | 0.0122 | 19.4609
19.5 | 1.3893 | 0.07656 | 0.0103 | 18.1466
20 | 1.3922 | 0.08279 | 0.0081 | 16.816

## 51. Re 2M Mach 0.10 (1)
BIGFOIL.COM POLAR EXPORT
NACA63-119 a=0.2
NACA63-119 a=0.2 |  |  |  | Cl Max: | 1.49 | at alpha= | 16 | deg
JavaFoil+Calcfoil stall+Eppler ext transition |  |  |  | L/D Max: | 113.409 | at alpha= | 6.5 | deg
Re: | 2000000 |  |  | Cd Min: | 0.00625 | at alpha= | -0.5 | deg
Mach: | 0.1 |  |  | Cl=0 at alpha= | -0.54762 | deg
|  |  |  | @ Cl=0.1, Cd= | 0.00627
|  |  |  | @ Cl=0.4, Cd= | 0.0065103
|  |  |  | @ Cl=0.6, Cd= | 0.0068671
alpha (deg) | Cl | Cd | Cm | Cl/Cd
-20 | -1.288 | 0.08317 | 0.015 | -15.49
-19.5 | -1.306 | 0.07796 | 0.014 | -16.756
-19 | -1.33 | 0.06845 | 0.014 | -19.425
-18.5 | -1.347 | 0.06178 | 0.014 | -21.803
-18 | -1.36 | 0.05636 | 0.013 | -24.128
-17.5 | -1.37 | 0.05142 | 0.013 | -26.645
-17 | -1.378 | 0.04669 | 0.012 | -29.501
-16.5 | -1.381 | 0.04262 | 0.012 | -32.395
-16 | -1.379 | 0.03943 | 0.012 | -34.976
-15.5 | -1.375 | 0.0361 | 0.011 | -38.08
-15 | -1.366 | 0.03336 | 0.011 | -40.947
-14.5 | -1.353 | 0.03109 | 0.01 | -43.523
-14 | -1.337 | 0.02887 | 0.01 | -46.292
-13.5 | -1.316 | 0.02685 | 0.009 | -49.02
-13 | -1.293 | 0.02483 | 0.008 | -52.059
-12.5 | -1.265 | 0.02318 | 0.008 | -54.565
-12 | -1.232 | 0.02174 | 0.007 | -56.677
-11.5 | -1.197 | 0.02033 | 0.007 | -58.847
-11 | -1.158 | 0.01913 | 0.006 | -60.549
-10.5 | -1.117 | 0.01798 | 0.006 | -62.14
-10 | -1.074 | 0.01697 | 0.005 | -63.301
-9.5 | -1.029 | 0.01598 | 0.004 | -64.382
-9 | -0.982 | 0.01512 | 0.004 | -64.907
-8.5 | -0.932 | 0.01429 | 0.003 | -65.254
-8 | -0.882 | 0.01353 | 0.002 | -65.194
-7.5 | -0.83 | 0.01277 | 0.002 | -64.959
-7 | -0.78 | 0.01086 | 0.001 | -71.76
-6.5 | -0.735 | 0.00864 | 0.001 | -85.105
-6 | -0.676 | 0.00732 | 0 | -92.307
-5.5 | -0.615 | 0.00702 | -0.001 | -87.63
-5 | -0.554 | 0.00679 | -0.002 | -81.601
-4.5 | -0.493 | 0.00665 | -0.002 | -74.193
-4 | -0.431 | 0.0066 | -0.003 | -65.367
-3.5 | -0.369 | 0.00652 | -0.004 | -56.618
-3 | -0.307 | 0.00643 | -0.004 | -47.765
-2.5 | -0.245 | 0.00638 | -0.005 | -38.334
-2 | -0.182 | 0.0063 | -0.006 | -28.893
-1.5 | -0.119 | 0.0063 | -0.006 | -18.966
-1 | -0.057 | 0.00628 | -0.007 | -9.052
-0.5 | 0.006 | 0.00625 | -0.008 | 0.959
0 | 0.069 | 0.00627 | -0.008 | 10.969
0.5 | 0.132 | 0.00627 | -0.009 | 21.003
1 | 0.194 | 0.00629 | -0.01 | 30.935
1.5 | 0.257 | 0.00635 | -0.011 | 40.374
2 | 0.319 | 0.00641 | -0.011 | 49.761
2.5 | 0.382 | 0.00649 | -0.012 | 58.811
3 | 0.444 | 0.00656 | -0.013 | 67.659
3.5 | 0.506 | 0.00665 | -0.013 | 76.166
4 | 0.568 | 0.0068 | -0.014 | 83.548
4.5 | 0.63 | 0.00693 | -0.015 | 90.907
5 | 0.692 | 0.0071 | -0.015 | 97.385
5.5 | 0.752 | 0.00736 | -0.016 | 102.161
6 | 0.813 | 0.00765 | -0.017 | 106.224
6.5 | 0.865 | 0.00763 | -0.017 | 113.409
7 | 0.916 | 0.00921 | -0.018 | 99.412
7.5 | 0.968 | 0.01003 | -0.018 | 96.51
8 | 1.017 | 0.01163 | -0.019 | 87.388
8.5 | 1.063 | 0.01372 | -0.02 | 77.502
9 | 1.107 | 0.01663 | -0.02 | 66.564
9.5 | 1.154 | 0.01765 | -0.021 | 65.387
10 | 1.199 | 0.01874 | -0.021 | 63.978
10.5 | 1.241 | 0.01989 | -0.022 | 62.416
11 | 1.281 | 0.02108 | -0.022 | 60.773
11.5 | 1.317 | 0.02242 | -0.023 | 58.746
12 | 1.351 | 0.02393 | -0.023 | 56.446
12.5 | 1.381 | 0.02553 | -0.024 | 54.083
13 | 1.408 | 0.0272 | -0.024 | 51.751
13.5 | 1.431 | 0.02904 | -0.025 | 49.283
14 | 1.451 | 0.03103 | -0.025 | 46.759
14.5 | 1.467 | 0.03323 | -0.026 | 44.152
15 | 1.479 | 0.03579 | -0.026 | 41.326
15.5 | 1.488 | 0.03826 | -0.027 | 38.897
16 | 1.49 | 0.04119 | -0.027 | 36.169
16.5 | 1.488 | 0.04408 | -0.028 | 33.745
17 | 1.48 | 0.04756 | -0.028 | 31.128
17.5 | 1.469 | 0.05153 | -0.028 | 28.513
18 | 1.455 | 0.05546 | -0.029 | 26.23
18.5 | 1.437 | 0.05982 | -0.029 | 24.023
19 | 1.415 | 0.06516 | -0.029 | 21.715
19.5 | 1.389 | 0.07184 | -0.03 | 19.339
20 | 1.36 | 0.07991 | -0.03 | 17.014

## 52. Re 2M Mach 0.10 (2)
BIGFOIL.COM POLAR EXPORT
NACA63-119 a=0.2
NACA63-119 a=0.2 |  |  |  | Cl Max: | 1.3773 | at alpha= | 20 | deg
XFOIL ncrit=9 |  |  |  | L/D Max: | 108.239 | at alpha= | 6 | deg
Re: | 2000000 |  |  | Cd Min: | 0.08695 | at alpha= | 20 | deg
Mach: | 0.1 |  |  | Cl=0 at alpha= | -0.5486 | deg
|  |  |  | @ Cl=0.1, Cd= | 0.00581
|  |  |  | @ Cl=0.4, Cd= | 0.0059913
|  |  |  | @ Cl=0.6, Cd= | 0.0063309
alpha (deg) | Cl | Cd | Cm | Cl/Cd
-20 | -1.331 | 0.07952 | -0.0231 | -16.7379
-19.5 | -1.3322 | 0.07263 | -0.0259 | -18.3423
-19 | -1.3261 | 0.06688 | -0.028 | -19.8281
-18.5 | -1.3244 | 0.06083 | -0.03 | -21.7722
-18 | -1.3275 | 0.05449 | -0.0316 | -24.3623
-17.5 | -1.3201 | 0.04959 | -0.0326 | -26.6203
-17 | -1.3102 | 0.04513 | -0.0332 | -29.0317
-16.5 | -1.2961 | 0.04126 | -0.0334 | -31.413
-16 | -1.2797 | 0.03777 | -0.0334 | -33.8814
-15.5 | -1.2607 | 0.03466 | -0.0331 | -36.3733
-14.5 | -1.2239 | 0.02834 | -0.033 | -43.1863
-14 | -1.2052 | 0.02609 | -0.0311 | -46.1939
-13.5 | -1.1825 | 0.02402 | -0.0295 | -49.2298
-13 | -1.1606 | 0.02196 | -0.0276 | -52.8506
-12.5 | -1.1398 | 0.01997 | -0.0253 | -57.0756
-12 | -1.114 | 0.01837 | -0.0231 | -60.6424
-11.5 | -1.0852 | 0.01706 | -0.0208 | -63.6108
-11 | -1.0611 | 0.01565 | -0.0177 | -67.8019
-10.5 | -1.0348 | 0.01457 | -0.0143 | -71.0226
-10 | -1.0103 | 0.01375 | -0.0099 | -73.4764
-9.5 | -0.974 | 0.01305 | -0.0072 | -74.636
-9 | -0.9314 | 0.01237 | -0.0055 | -75.2951
-8 | -0.8407 | 0.01094 | -0.003 | -76.8464
-7.5 | -0.7915 | 0.0103 | -0.0023 | -76.8447
-7 | -0.7404 | 0.00969 | -0.0019 | -76.4087
-6.5 | -0.6888 | 0.00905 | -0.0016 | -76.1105
-6 | -0.6373 | 0.00832 | -0.0013 | -76.5986
-5.5 | -0.5855 | 0.00751 | -0.0012 | -77.9627
-5 | -0.5322 | 0.00678 | -0.0012 | -78.4956
-4.5 | -0.475 | 0.00638 | -0.0017 | -74.4514
-3.5 | -0.3565 | 0.00604 | -0.0031 | -59.0232
-3 | -0.2963 | 0.006 | -0.004 | -49.3833
-2.5 | -0.2359 | 0.00592 | -0.0048 | -39.848
-1.5 | -0.1153 | 0.00581 | -0.0066 | -19.8451
-1 | -0.0548 | 0.00582 | -0.0075 | -9.4158
-0.5 | 0.0059 | 0.00579 | -0.0084 | 1.019
0 | 0.0665 | 0.00581 | -0.0093 | 11.4458
0.5 | 0.1271 | 0.00581 | -0.0102 | 21.8761
1 | 0.1876 | 0.00584 | -0.0111 | 32.1233
1.5 | 0.2482 | 0.00586 | -0.012 | 42.3549
2 | 0.3085 | 0.00592 | -0.0129 | 52.1115
2.5 | 0.369 | 0.00595 | -0.0138 | 62.0168
3 | 0.429 | 0.00603 | -0.0146 | 71.1443
3.5 | 0.4891 | 0.00611 | -0.0155 | 80.0491
4 | 0.5487 | 0.00621 | -0.0162 | 88.3575
4.5 | 0.6081 | 0.00635 | -0.017 | 95.7638
5 | 0.6671 | 0.0065 | -0.0177 | 102.6308
5.5 | 0.7251 | 0.00674 | -0.0183 | 107.5816
6 | 0.7804 | 0.00721 | -0.0185 | 108.2386
6.5 | 0.8328 | 0.00786 | -0.0184 | 105.9542
7 | 0.8829 | 0.00863 | -0.0179 | 102.3059
7.5 | 0.929 | 0.00954 | -0.0169 | 97.3795
8 | 0.9727 | 0.01046 | -0.0155 | 92.9924
9 | 1.0533 | 0.01214 | -0.0116 | 86.7628
9.5 | 1.0815 | 0.01298 | -0.0076 | 83.3205
10 | 1.096 | 0.01419 | -0.002 | 77.2375
10.5 | 1.1123 | 0.01579 | 0.0023 | 70.4433
11 | 1.1325 | 0.01746 | 0.0055 | 64.8625
11.5 | 1.1539 | 0.01923 | 0.0083 | 60.0052
12 | 1.1735 | 0.02122 | 0.0109 | 55.3016
12.5 | 1.1941 | 0.02317 | 0.0133 | 51.5365
13 | 1.2223 | 0.02541 | 0.0134 | 48.1031
13.5 | 1.2442 | 0.02781 | 0.0147 | 44.7393
14 | 1.2608 | 0.03071 | 0.0159 | 41.055
14.5 | 1.2767 | 0.03386 | 0.0168 | 37.7053
15 | 1.2952 | 0.03697 | 0.0174 | 35.0338
15.5 | 1.3104 | 0.0405 | 0.0178 | 32.3556
16 | 1.3194 | 0.04475 | 0.0179 | 29.4838
16.5 | 1.3347 | 0.04859 | 0.0177 | 27.4686
17 | 1.3477 | 0.05278 | 0.0173 | 25.5343
17.5 | 1.3574 | 0.0575 | 0.0165 | 23.607
18 | 1.3603 | 0.06311 | 0.0154 | 21.5544
18.5 | 1.3645 | 0.06881 | 0.0139 | 19.83
19 | 1.3713 | 0.07434 | 0.0122 | 18.4463
19.5 | 1.3765 | 0.08028 | 0.0102 | 17.1462
20 | 1.3773 | 0.08695 | 0.0076 | 15.8401

## 53. Re 2M Mach 0.25 (1)
BIGFOIL.COM POLAR EXPORT
NACA63-119 a=0.2
NACA63-119 a=0.2 |  |  |  | Cl Max: | 1.413 | at alpha= | 14.5 | deg
JavaFoil+Calcfoil stall+Eppler ext transition |  |  |  | L/D Max: | 110.709 | at alpha= | 6 | deg
Re: | 2000000 |  |  | Cd Min: | 0.0063 | at alpha= | -1 | deg
Mach: | 0.25 |  |  | Cl=0 at alpha= | -0.54688 | deg
|  |  |  | @ Cl=0.1, Cd= | 0.0063372
|  |  |  | @ Cl=0.4, Cd= | 0.006565
|  |  |  | @ Cl=0.6, Cd= | 0.0069508
alpha (deg) | Cl | Cd | Cm | Cl/Cd
-19.5 | -0.928 | 0.15549 | 0.011 | -5.968
-19 | -0.979 | 0.13958 | 0.011 | -7.012
-18.5 | -1.033 | 0.12032 | 0.012 | -8.584
-18 | -1.109 | 0.08682 | 0.013 | -12.775
-17.5 | -1.151 | 0.07708 | 0.012 | -14.937
-17 | -1.197 | 0.0639 | 0.012 | -18.728
-16.5 | -1.23 | 0.05614 | 0.012 | -21.912
-16 | -1.259 | 0.04845 | 0.012 | -25.982
-15.5 | -1.277 | 0.04385 | 0.011 | -29.123
-15 | -1.29 | 0.03938 | 0.011 | -32.749
-14.5 | -1.294 | 0.03599 | 0.01 | -35.968
-14 | -1.293 | 0.03327 | 0.01 | -38.857
-13.5 | -1.287 | 0.03024 | 0.009 | -42.56
-13 | -1.274 | 0.02791 | 0.009 | -45.651
-12.5 | -1.255 | 0.02592 | 0.008 | -48.424
-12 | -1.23 | 0.02393 | 0.008 | -51.392
-11.5 | -1.2 | 0.02223 | 0.007 | -53.966
-11 | -1.166 | 0.02079 | 0.006 | -56.074
-10.5 | -1.128 | 0.01947 | 0.006 | -57.934
-10 | -1.087 | 0.01828 | 0.005 | -59.476
-9.5 | -1.044 | 0.01714 | 0.004 | -60.902
-9 | -0.998 | 0.01613 | 0.004 | -61.844
-8.5 | -0.949 | 0.01523 | 0.003 | -62.347
-8 | -0.899 | 0.01439 | 0.003 | -62.457
-7.5 | -0.846 | 0.01349 | 0.002 | -62.747
-7 | -0.792 | 0.01274 | 0.001 | -62.176
-6.5 | -0.743 | 0.00983 | 0.001 | -75.558
-6 | -0.693 | 0.00761 | 0 | -91.035
-5.5 | -0.632 | 0.00717 | -0.001 | -88.038
-5 | -0.569 | 0.00698 | -0.002 | -81.528
-4.5 | -0.507 | 0.00681 | -0.002 | -74.429
-4 | -0.443 | 0.00667 | -0.003 | -66.48
-3.5 | -0.38 | 0.00661 | -0.004 | -57.372
-3 | -0.315 | 0.00651 | -0.004 | -48.462
-2.5 | -0.251 | 0.00646 | -0.005 | -38.889
-2 | -0.187 | 0.00641 | -0.006 | -29.183
-1.5 | -0.123 | 0.00633 | -0.007 | -19.389
-1 | -0.058 | 0.0063 | -0.007 | -9.269
-0.5 | 0.006 | 0.00635 | -0.008 | 0.968
0 | 0.071 | 0.00631 | -0.009 | 11.21
0.5 | 0.135 | 0.00637 | -0.009 | 21.235
1 | 0.2 | 0.00636 | -0.01 | 31.441
1.5 | 0.264 | 0.00643 | -0.011 | 40.985
2 | 0.328 | 0.00648 | -0.012 | 50.598
2.5 | 0.392 | 0.00655 | -0.012 | 59.808
3 | 0.456 | 0.00667 | -0.013 | 68.351
3.5 | 0.52 | 0.00682 | -0.014 | 76.29
4 | 0.584 | 0.0069 | -0.014 | 84.564
4.5 | 0.647 | 0.0071 | -0.015 | 91.086
5 | 0.71 | 0.00728 | -0.016 | 97.617
5.5 | 0.773 | 0.00759 | -0.017 | 101.81
6 | 0.827 | 0.00747 | -0.017 | 110.709
6.5 | 0.882 | 0.00885 | -0.018 | 99.642
7 | 0.935 | 0.00984 | -0.018 | 95.04
7.5 | 0.988 | 0.01073 | -0.019 | 92.039
8 | 1.034 | 0.01323 | -0.019 | 78.195
8.5 | 1.083 | 0.01489 | -0.02 | 72.714
9 | 1.127 | 0.01782 | -0.02 | 63.24
9.5 | 1.173 | 0.01893 | -0.021 | 61.97
10 | 1.217 | 0.02021 | -0.022 | 60.231
10.5 | 1.257 | 0.02153 | -0.022 | 58.383
11 | 1.293 | 0.02299 | -0.023 | 56.227
11.5 | 1.324 | 0.02457 | -0.023 | 53.895
12 | 1.352 | 0.02631 | -0.024 | 51.374
12.5 | 1.374 | 0.02826 | -0.024 | 48.625
13 | 1.392 | 0.03035 | -0.025 | 45.862
13.5 | 1.405 | 0.03258 | -0.025 | 43.111
14 | 1.412 | 0.03512 | -0.026 | 40.198
14.5 | 1.413 | 0.03795 | -0.026 | 37.229
15 | 1.408 | 0.04111 | -0.027 | 34.245
15.5 | 1.397 | 0.04469 | -0.027 | 31.263
16 | 1.375 | 0.04882 | -0.028 | 28.174
16.5 | 1.345 | 0.05368 | -0.028 | 25.059
17 | 1.308 | 0.05943 | -0.028 | 22.007
17.5 | 1.263 | 0.06638 | -0.028 | 19.033
18 | 1.21 | 0.07566 | -0.028 | 15.998
18.5 | 1.156 | 0.08389 | -0.029 | 13.774
19 | 1.087 | 0.1002 | -0.028 | 10.844
19.5 | 1.008 | 0.12307 | -0.027 | 8.193

## 54. Re 2M Mach 0.25 (2)
BIGFOIL.COM POLAR EXPORT
NACA63-119 a=0.2
NACA63-119 a=0.2 |  |  |  | Cl Max: | 1.3026 | at alpha= | 18.5 | deg
XFOIL ncrit=9 |  |  |  | L/D Max: | 107.707 | at alpha= | 6 | deg
Re: | 2000000 |  |  | Cd Min: | 0.11217 | at alpha= | 20 | deg
Mach: | 0.25 |  |  | Cl=0 at alpha= | -0.54952 | deg
|  |  |  | @ Cl=0.1, Cd= | 0.0059001
|  |  |  | @ Cl=0.4, Cd= | 0.0060855
|  |  |  | @ Cl=0.6, Cd= | 0.0064308
alpha (deg) | Cl | Cd | Cm | Cl/Cd
-20 | -1.2076 | 0.1089 | -0.0143 | -11.0891
-19.5 | -1.2225 | 0.09867 | -0.0199 | -12.3898
-19 | -1.2335 | 0.08934 | -0.0246 | -13.8068
-18.5 | -1.2404 | 0.08096 | -0.0284 | -15.3211
-18 | -1.2441 | 0.07336 | -0.0316 | -16.9588
-17.5 | -1.2471 | 0.06616 | -0.0342 | -18.8498
-17 | -1.2523 | 0.05909 | -0.0363 | -21.1931
-16.5 | -1.2489 | 0.05324 | -0.0376 | -23.4579
-16 | -1.2398 | 0.04827 | -0.0383 | -25.6847
-15.5 | -1.2282 | 0.04374 | -0.0387 | -28.0796
-14.5 | -1.1912 | 0.03579 | -0.04 | -33.283
-14 | -1.1793 | 0.03238 | -0.0385 | -36.4206
-13.5 | -1.1621 | 0.02941 | -0.037 | -39.5138
-13 | -1.1408 | 0.02683 | -0.0354 | -42.5196
-12.5 | -1.1199 | 0.02433 | -0.0335 | -46.0296
-12 | -1.1002 | 0.0219 | -0.0312 | -50.2374
-11.5 | -1.0751 | 0.01993 | -0.0289 | -53.9438
-10.5 | -1.0222 | 0.01655 | -0.0235 | -61.7644
-10 | -0.9929 | 0.01524 | -0.0205 | -65.1509
-9.5 | -0.9676 | 0.01404 | -0.0164 | -68.9174
-9 | -0.9415 | 0.01323 | -0.0115 | -71.164
-8.5 | -0.9019 | 0.01245 | -0.0088 | -72.4418
-8 | -0.8585 | 0.01165 | -0.0067 | -73.691
-7.5 | -0.8122 | 0.01083 | -0.005 | -74.9954
-7 | -0.7614 | 0.01017 | -0.004 | -74.8673
-6 | -0.6564 | 0.00877 | -0.0027 | -74.8461
-5.5 | -0.6041 | 0.00788 | -0.0022 | -76.6624
-5 | -0.5505 | 0.00701 | -0.0019 | -78.5307
-4.5 | -0.492 | 0.00654 | -0.0022 | -75.2294
-4 | -0.4313 | 0.00629 | -0.0027 | -68.5692
-3.5 | -0.3692 | 0.00617 | -0.0035 | -59.8379
-3 | -0.3068 | 0.00609 | -0.0043 | -50.3777
-2.5 | -0.2444 | 0.00601 | -0.0051 | -40.6656
-2 | -0.182 | 0.00594 | -0.0059 | -30.6397
-1.5 | -0.1193 | 0.00591 | -0.0068 | -20.1861
-1 | -0.0564 | 0.00591 | -0.0077 | -9.5431
-0.5 | 0.0062 | 0.00588 | -0.0086 | 1.0544
0 | 0.0691 | 0.00591 | -0.0096 | 11.692
0.5 | 0.1318 | 0.00589 | -0.0105 | 22.3769
1 | 0.1945 | 0.00596 | -0.0114 | 32.6342
1.5 | 0.2572 | 0.00595 | -0.0123 | 43.2269
2 | 0.3198 | 0.00603 | -0.0132 | 53.0348
2.5 | 0.3823 | 0.00606 | -0.0141 | 63.0858
3 | 0.4448 | 0.00615 | -0.0149 | 72.3252
3.5 | 0.5067 | 0.00625 | -0.0157 | 81.072
4 | 0.5687 | 0.00637 | -0.0164 | 89.2779
4.5 | 0.6305 | 0.00649 | -0.0171 | 97.1495
5 | 0.6919 | 0.00665 | -0.0177 | 104.0451
6 | 0.8078 | 0.0075 | -0.018 | 107.7067
6.5 | 0.8603 | 0.00827 | -0.0174 | 104.0266
7 | 0.9096 | 0.00914 | -0.0163 | 99.5186
7.5 | 0.9537 | 0.01015 | -0.0145 | 93.9606
8 | 0.9943 | 0.01116 | -0.0121 | 89.095
8.5 | 1.0304 | 0.0121 | -0.009 | 85.157
9 | 1.0474 | 0.01315 | -0.0028 | 79.6502
9.5 | 1.0647 | 0.01464 | 0.0021 | 72.7254
10 | 1.0811 | 0.01654 | 0.0063 | 65.3628
11.5 | 1.1372 | 0.02319 | 0.0153 | 49.0384
12 | 1.1579 | 0.02554 | 0.0176 | 45.3367
12.5 | 1.1716 | 0.02835 | 0.0201 | 41.3263
13 | 1.2039 | 0.03096 | 0.0194 | 38.8857
13.5 | 1.2198 | 0.03436 | 0.0205 | 35.5006
14 | 1.2353 | 0.03799 | 0.0213 | 32.5165
14.5 | 1.2524 | 0.04166 | 0.0218 | 30.0624
15 | 1.2651 | 0.04587 | 0.022 | 27.5801
15.5 | 1.2738 | 0.05067 | 0.0219 | 25.1391
16 | 1.2854 | 0.05537 | 0.0215 | 23.2147
16.5 | 1.2944 | 0.06053 | 0.0207 | 21.3844
17 | 1.2996 | 0.0663 | 0.0195 | 19.6018
17.5 | 1.2968 | 0.07322 | 0.0176 | 17.711
18 | 1.3022 | 0.07944 | 0.0156 | 16.3922
18.5 | 1.3026 | 0.08653 | 0.013 | 15.0537
19 | 1.3013 | 0.09403 | 0.01 | 13.8392
19.5 | 1.2967 | 0.10227 | 0.0063 | 12.6792
20 | 1.2823 | 0.11217 | 0.0013 | 11.4318

## 55. Re 2M Mach 0.50 (1)
BIGFOIL.COM POLAR EXPORT
NACA63-119 a=0.2
NACA63-119 a=0.2 |  |  |  | Cl Max: | 1.207 | at alpha= | 10 | deg
JavaFoil+Calcfoil stall+Eppler ext transition |  |  |  | L/D Max: | 91.082 | at alpha= | 5.5 | deg
Re: | 2000000 |  |  | Cd Min: | 0.00663 | at alpha= | -1 | deg
Mach: | 0.5 |  |  | Cl=0 at alpha= | -0.54861 | deg
|  |  |  | @ Cl=0.1, Cd= | 0.0067246
|  |  |  | @ Cl=0.4, Cd= | 0.0070219
|  |  |  | @ Cl=0.6, Cd= | 0.0075705
alpha (deg) | Cl | Cd | Cm | Cl/Cd
-20 | -1.106 | 0.1762 | 0.012 | -6.275
-19.5 | -1.078 | 0.1784 | 0.012 | -6.044
-19 | -1.048 | 0.16918 | 0.011 | -6.195
-18.5 | -1.02 | 0.165 | 0.01 | -6.183
-18 | -0.993 | 0.15826 | 0.01 | -6.272
-17.5 | -0.965 | 0.15536 | 0.01 | -6.214
-17 | -0.935 | 0.14929 | 0.009 | -6.262
-16.5 | -0.907 | 0.14432 | 0.008 | -6.284
-16 | -0.881 | 0.14179 | 0.008 | -6.213
-15.5 | -0.85 | 0.13523 | 0.007 | -6.283
-15 | -0.821 | 0.12858 | 0.007 | -6.387
-14.5 | -0.795 | 0.13119 | 0.007 | -6.058
-14 | -0.764 | 0.12337 | 0.006 | -6.193
-13.5 | -0.736 | 0.11588 | 0.005 | -6.348
-13 | -0.708 | 0.11307 | 0.005 | -6.261
-12.5 | -0.679 | 0.10407 | 0.005 | -6.529
-12 | -0.651 | 0.1 | 0.004 | -6.509
-11.5 | -0.623 | 0.09386 | 0.004 | -6.638
-11 | -0.595 | 0.08623 | 0.003 | -6.898
-10.5 | -0.909 | 0.03333 | 0.006 | -27.262
-10 | -1.018 | 0.02786 | 0.006 | -36.54
-9.5 | -1.038 | 0.02446 | 0.005 | -42.431
-9 | -1.026 | 0.02219 | 0.004 | -46.253
-8.5 | -0.997 | 0.02041 | 0.003 | -48.868
-8 | -0.958 | 0.01887 | 0.003 | -50.778
-7.5 | -0.911 | 0.01751 | 0.002 | -52.04
-7 | -0.858 | 0.01627 | 0.001 | -52.755
-6.5 | -0.801 | 0.01504 | 0.001 | -53.28
-6 | -0.746 | 0.01198 | 0 | -62.24
-5.5 | -0.692 | 0.00859 | -0.001 | -80.565
-5 | -0.63 | 0.00777 | -0.002 | -81.076
-4.5 | -0.565 | 0.00746 | -0.003 | -75.724
-4 | -0.495 | 0.00721 | -0.003 | -68.573
-3.5 | -0.424 | 0.00702 | -0.004 | -60.338
-3 | -0.352 | 0.00686 | -0.005 | -51.332
-2.5 | -0.281 | 0.00685 | -0.006 | -41.011
-2 | -0.209 | 0.00678 | -0.007 | -30.828
-1.5 | -0.137 | 0.00671 | -0.007 | -20.414
-1 | -0.065 | 0.00663 | -0.008 | -9.843
-0.5 | 0.007 | 0.00667 | -0.009 | 1.031
0 | 0.079 | 0.00671 | -0.01 | 11.779
0.5 | 0.151 | 0.00676 | -0.011 | 22.388
1 | 0.223 | 0.00679 | -0.011 | 32.895
1.5 | 0.294 | 0.00684 | -0.012 | 43.04
2 | 0.366 | 0.00697 | -0.013 | 52.51
2.5 | 0.438 | 0.00708 | -0.014 | 61.823
3 | 0.509 | 0.00728 | -0.015 | 69.971
3.5 | 0.577 | 0.00744 | -0.015 | 77.477
4 | 0.644 | 0.00782 | -0.016 | 82.29
4.5 | 0.711 | 0.00818 | -0.017 | 86.929
5 | 0.777 | 0.00861 | -0.017 | 90.207
5.5 | 0.84 | 0.00923 | -0.018 | 91.082
6 | 0.9 | 0.01057 | -0.019 | 85.147
6.5 | 0.959 | 0.01174 | -0.019 | 81.645
7 | 1.015 | 0.01317 | -0.02 | 77.066
7.5 | 1.062 | 0.01697 | -0.021 | 62.562
8 | 1.106 | 0.02095 | -0.021 | 52.774
8.5 | 1.148 | 0.02268 | -0.022 | 50.622
9 | 1.182 | 0.02452 | -0.022 | 48.194
9.5 | 1.204 | 0.02686 | -0.023 | 44.814
10 | 1.207 | 0.02974 | -0.024 | 40.592
10.5 | 1.165 | 0.03326 | -0.024 | 35.04
11 | 0.924 | 0.04089 | -0.024 | 22.593
11.5 | 0.683 | 0.08942 | -0.012 | 7.641
12 | 0.711 | 0.1011 | -0.013 | 7.036
12.5 | 0.739 | 0.10321 | -0.013 | 7.159
13 | 0.768 | 0.10961 | -0.014 | 7.004
13.5 | 0.796 | 0.11215 | -0.015 | 7.094
14 | 0.824 | 0.12012 | -0.015 | 6.856
14.5 | 0.854 | 0.12572 | -0.017 | 6.797
15 | 0.881 | 0.13238 | -0.017 | 6.654

## 56. Re 2M Mach 0.50 (2)
BIGFOIL.COM POLAR EXPORT
NACA63-119 a=0.2
NACA63-119 a=0.2 |  |  |  | Cl Max: | 1.0949 | at alpha= | 14.5 | deg
XFOIL ncrit=9 |  |  |  | L/D Max: | 107.895 | at alpha= | 5.5 | deg
Re: | 2000000 |  |  | Cd Min: | 0.2345 | at alpha= | -20 | deg
Mach: | 0.5 |  |  | Cl=0 at alpha= | -0.55532 | deg
|  |  |  | @ Cl=0.1, Cd= | 0.0063273
|  |  |  | @ Cl=0.4, Cd= | 0.0065346
|  |  |  | @ Cl=0.6, Cd= | 0.0068639
alpha (deg) | Cl | Cd | Cm | Cl/Cd
-20 | -0.7724 | 0.2345 | 0.0561 | -3.2938
-19.5 | -0.7685 | 0.22106 | 0.0485 | -3.4764
-19 | -0.76 | 0.2099 | 0.0416 | -3.6208
-18.5 | -0.7548 | 0.19821 | 0.0343 | -3.8081
-18 | -0.8053 | 0.17535 | 0.0196 | -4.5925
-17 | -0.8447 | 0.14675 | -0.0003 | -5.756
-16.5 | -0.8711 | 0.13281 | -0.0096 | -6.559
-16 | -0.8975 | 0.11922 | -0.0187 | -7.5281
-15.5 | -0.9234 | 0.10617 | -0.0273 | -8.6974
-15 | -0.9438 | 0.0944 | -0.0346 | -9.9979
-14.5 | -0.9619 | 0.0836 | -0.0407 | -11.506
-14 | -0.9756 | 0.07398 | -0.0453 | -13.1873
-13.5 | -0.9856 | 0.06535 | -0.0487 | -15.0819
-13 | -0.9902 | 0.05782 | -0.0508 | -17.1256
-12.5 | -0.9908 | 0.05114 | -0.0518 | -19.3743
-12 | -0.9887 | 0.04508 | -0.052 | -21.9321
-11.5 | -0.9803 | 0.03989 | -0.0514 | -24.5751
-11 | -0.9682 | 0.03531 | -0.0501 | -27.42
-10.5 | -0.9513 | 0.03135 | -0.0482 | -30.3445
-10 | -0.9371 | 0.02757 | -0.0457 | -33.9898
-9.5 | -0.9151 | 0.02446 | -0.043 | -37.4121
-9 | -0.8918 | 0.02158 | -0.0399 | -41.3253
-8.5 | -0.8645 | 0.01911 | -0.0366 | -45.2381
-8 | -0.8371 | 0.01684 | -0.033 | -49.709
-7.5 | -0.8089 | 0.01481 | -0.029 | -54.6185
-7 | -0.7889 | 0.01287 | -0.0235 | -61.2976
-6.5 | -0.77 | 0.01159 | -0.0163 | -66.4366
-6 | -0.7253 | 0.01062 | -0.0124 | -68.2957
-5.5 | -0.6753 | 0.00961 | -0.0094 | -70.2706
-5 | -0.6233 | 0.00846 | -0.007 | -73.6761
-4.5 | -0.5671 | 0.00733 | -0.0053 | -77.367
-4 | -0.4995 | 0.00683 | -0.005 | -73.1332
-3.5 | -0.4273 | 0.00668 | -0.0053 | -63.9671
-3 | -0.3547 | 0.00654 | -0.0059 | -54.2355
-2.5 | -0.2823 | 0.00645 | -0.0065 | -43.7674
-2 | -0.2097 | 0.00637 | -0.0072 | -32.9199
-1.5 | -0.1372 | 0.00633 | -0.0081 | -21.6746
-1 | -0.0643 | 0.00633 | -0.009 | -10.158
-0.5 | 0.008 | 0.00629 | -0.0099 | 1.2719
0 | 0.0806 | 0.00633 | -0.0109 | 12.733
0.5 | 0.1531 | 0.00632 | -0.0118 | 24.2247
1 | 0.2254 | 0.0064 | -0.0127 | 35.2188
1.5 | 0.298 | 0.00641 | -0.0136 | 46.4899
2 | 0.3703 | 0.00651 | -0.0144 | 56.8817
2.5 | 0.4429 | 0.00657 | -0.0152 | 67.4125
3.5 | 0.5872 | 0.00683 | -0.0163 | 85.9736
4 | 0.6589 | 0.00702 | -0.0166 | 93.8604
5 | 0.801 | 0.0075 | -0.0164 | 106.8
5.5 | 0.8664 | 0.00803 | -0.0154 | 107.8954
6 | 0.9169 | 0.0091 | -0.0124 | 100.7582
6.5 | 0.9538 | 0.0104 | -0.0076 | 91.7115
7.5 | 0.9671 | 0.01442 | 0.008 | 67.0666
8 | 0.9785 | 0.0172 | 0.0132 | 56.8895
8.5 | 0.9919 | 0.02019 | 0.0175 | 49.1283
9 | 1.0015 | 0.02361 | 0.0215 | 42.4185
9.5 | 1.008 | 0.02745 | 0.0249 | 36.7213
10.5 | 1.0332 | 0.0353 | 0.0297 | 29.2691
11 | 1.0472 | 0.03958 | 0.0314 | 26.4578
11.5 | 1.0634 | 0.04397 | 0.0326 | 24.1847
12 | 1.0735 | 0.04904 | 0.0333 | 21.8903
12.5 | 1.0842 | 0.05436 | 0.0336 | 19.9448
13 | 1.0905 | 0.06026 | 0.0335 | 18.0966
14.5 | 1.0949 | 0.08251 | 0.0266 | 13.2699
15 | 1.0876 | 0.09142 | 0.0231 | 11.8967
15.5 | 1.0758 | 0.10132 | 0.0184 | 10.6178
16 | 1.0646 | 0.11158 | 0.0131 | 9.5411
16.5 | 1.0515 | 0.1225 | 0.0069 | 8.5837
17 | 1.0356 | 0.13424 | -0.0004 | 7.7145
17.5 | 1.0226 | 0.14602 | -0.008 | 7.0032
18 | 1.0077 | 0.15841 | -0.0165 | 6.3613
18.5 | 0.9923 | 0.17136 | -0.0255 | 5.7907
19 | 0.9736 | 0.18538 | -0.0354 | 5.2519
19.5 | 0.9547 | 0.20016 | -0.0459 | 4.7697

## 57. Re 3M Mach 0.00 (1)
BIGFOIL.COM POLAR EXPORT
NACA63-119 a=0.2
NACA63-119 a=0.2 |  |  |  | Cl Max: | 1.51 | at alpha= | 16 | deg
JavaFoil+Calcfoil stall+Eppler ext transition |  |  |  | L/D Max: | 111.201 | at alpha= | 6.5 | deg
Re: | 3000000 |  |  | Cd Min: | 0.00592 | at alpha= | -0.5 | deg
Mach: | 0 |  |  | Cl=0 at alpha= | -0.54762 | deg
|  |  |  | @ Cl=0.1, Cd= | 0.0059302
|  |  |  | @ Cl=0.4, Cd= | 0.0061358
|  |  |  | @ Cl=0.6, Cd= | 0.0065073
alpha (deg) | Cl | Cd | Cm | Cl/Cd
-20 | -1.348 | 0.06788 | 0.015 | -19.851
-19.5 | -1.363 | 0.06277 | 0.015 | -21.717
-19 | -1.379 | 0.05647 | 0.014 | -24.419
-18.5 | -1.388 | 0.05295 | 0.014 | -26.215
-18 | -1.398 | 0.04811 | 0.013 | -29.05
-17.5 | -1.403 | 0.04445 | 0.013 | -31.565
-17 | -1.405 | 0.04087 | 0.013 | -34.392
-16.5 | -1.405 | 0.03753 | 0.012 | -37.431
-16 | -1.4 | 0.03487 | 0.012 | -40.148
-15.5 | -1.392 | 0.03215 | 0.011 | -43.299
-15 | -1.381 | 0.02978 | 0.011 | -46.359
-14.5 | -1.366 | 0.02758 | 0.01 | -49.52
-14 | -1.347 | 0.02582 | 0.01 | -52.162
-13.5 | -1.325 | 0.02408 | 0.009 | -54.994
-13 | -1.299 | 0.02231 | 0.008 | -58.24
-12.5 | -1.27 | 0.02085 | 0.008 | -60.924
-12 | -1.236 | 0.01958 | 0.007 | -63.122
-11.5 | -1.2 | 0.01834 | 0.007 | -65.407
-11 | -1.16 | 0.01729 | 0.006 | -67.131
-10.5 | -1.119 | 0.01627 | 0.006 | -68.776
-10 | -1.075 | 0.01538 | 0.005 | -69.908
-9.5 | -1.03 | 0.01451 | 0.004 | -70.981
-9 | -0.982 | 0.01377 | 0.004 | -71.325
-8.5 | -0.933 | 0.01302 | 0.003 | -71.66
-8 | -0.882 | 0.01232 | 0.002 | -71.616
-7.5 | -0.83 | 0.01165 | 0.002 | -71.239
-7 | -0.779 | 0.01019 | 0.001 | -76.461
-6.5 | -0.726 | 0.00885 | 0.001 | -82.004
-6 | -0.672 | 0.00786 | 0 | -85.507
-5.5 | -0.612 | 0.00683 | -0.001 | -89.608
-5 | -0.552 | 0.00652 | -0.002 | -84.656
-4.5 | -0.491 | 0.00636 | -0.002 | -77.212
-4 | -0.429 | 0.00618 | -0.003 | -69.524
-3.5 | -0.368 | 0.0062 | -0.004 | -59.33
-3 | -0.306 | 0.00609 | -0.004 | -50.155
-2.5 | -0.243 | 0.00604 | -0.005 | -40.297
-2 | -0.181 | 0.00596 | -0.006 | -30.371
-1.5 | -0.119 | 0.00594 | -0.006 | -20.015
-1 | -0.057 | 0.00594 | -0.007 | -9.514
-0.5 | 0.006 | 0.00592 | -0.008 | 1.006
0 | 0.068 | 0.00592 | -0.008 | 11.571
0.5 | 0.131 | 0.00594 | -0.009 | 22.037
1 | 0.194 | 0.00595 | -0.01 | 32.535
1.5 | 0.255 | 0.00601 | -0.011 | 42.467
2 | 0.318 | 0.00604 | -0.011 | 52.531
2.5 | 0.38 | 0.00611 | -0.012 | 62.142
3 | 0.442 | 0.00619 | -0.013 | 71.369
3.5 | 0.504 | 0.00632 | -0.013 | 79.663
4 | 0.565 | 0.0064 | -0.014 | 88.293
4.5 | 0.627 | 0.00659 | -0.015 | 95.141
5 | 0.688 | 0.00675 | -0.015 | 102.009
5.5 | 0.749 | 0.00705 | -0.016 | 106.185
6 | 0.809 | 0.00772 | -0.017 | 104.72
6.5 | 0.86 | 0.00774 | -0.017 | 111.201
7 | 0.914 | 0.00899 | -0.018 | 101.654
7.5 | 0.964 | 0.0103 | -0.018 | 93.588
8 | 1.012 | 0.0119 | -0.019 | 85.049
8.5 | 1.062 | 0.01283 | -0.019 | 82.762
9 | 1.107 | 0.01517 | -0.02 | 72.973
9.5 | 1.154 | 0.01605 | -0.021 | 71.932
10 | 1.2 | 0.01701 | -0.021 | 70.559
10.5 | 1.243 | 0.01802 | -0.022 | 68.973
11 | 1.283 | 0.01913 | -0.022 | 67.048
11.5 | 1.32 | 0.02026 | -0.023 | 65.147
12 | 1.354 | 0.02166 | -0.023 | 62.514
12.5 | 1.385 | 0.02311 | -0.024 | 59.941
13 | 1.413 | 0.0246 | -0.024 | 57.456
13.5 | 1.439 | 0.02624 | -0.025 | 54.833
14 | 1.46 | 0.02799 | -0.025 | 52.164
14.5 | 1.478 | 0.02991 | -0.026 | 49.428
15 | 1.493 | 0.03201 | -0.026 | 46.632
15.5 | 1.504 | 0.03434 | -0.027 | 43.795
16 | 1.51 | 0.0367 | -0.027 | 41.138
16.5 | 1.51 | 0.03942 | -0.028 | 38.304
17 | 1.507 | 0.04241 | -0.028 | 35.522
17.5 | 1.5 | 0.04577 | -0.029 | 32.769
18 | 1.49 | 0.04884 | -0.029 | 30.508
18.5 | 1.476 | 0.05292 | -0.029 | 27.89
19 | 1.459 | 0.05715 | -0.03 | 25.527
19.5 | 1.438 | 0.0626 | -0.03 | 22.975
20 | 1.417 | 0.06748 | -0.03 | 20.994

## 58. Re 3M Mach 0.00 (2)
BIGFOIL.COM POLAR EXPORT
NACA63-119 a=0.2
NACA63-119 a=0.2 |  |  |  | Cl Max: | 1.4574 | at alpha= | 20 | deg
XFOIL ncrit=9 |  |  |  | L/D Max: | 111.579 | at alpha= | 5.5 | deg
Re: | 3000000 |  |  | Cd Min: | 0.07383 | at alpha= | 20 | deg
Mach: | 0 |  |  | Cl=0 at alpha= | -0.54876 | deg
|  |  |  | @ Cl=0.1, Cd= | 0.0052611
|  |  |  | @ Cl=0.4, Cd= | 0.005458
|  |  |  | @ Cl=0.6, Cd= | 0.005826
alpha (deg) | Cl | Cd | Cm | Cl/Cd
-20 | -1.4317 | 0.06411 | -0.0276 | -22.3319
-19.5 | -1.4325 | 0.05807 | -0.0294 | -24.6685
-19 | -1.4275 | 0.05287 | -0.0307 | -27.0002
-18.5 | -1.418 | 0.04839 | -0.0315 | -29.3036
-18 | -1.4059 | 0.04431 | -0.032 | -31.7287
-17.5 | -1.3901 | 0.04075 | -0.0323 | -34.1129
-17 | -1.3739 | 0.03734 | -0.0322 | -36.7943
-16.5 | -1.359 | 0.03399 | -0.0319 | -39.9823
-15.5 | -1.3193 | 0.02794 | -0.0319 | -47.219
-15 | -1.3007 | 0.02588 | -0.0301 | -50.2589
-14.5 | -1.2791 | 0.02383 | -0.0284 | -53.676
-14 | -1.2544 | 0.02201 | -0.0268 | -56.9923
-13.5 | -1.2346 | 0.01998 | -0.0246 | -61.7918
-13 | -1.2099 | 0.01835 | -0.0225 | -65.9346
-12.5 | -1.1826 | 0.01697 | -0.0202 | -69.6877
-12 | -1.1532 | 0.0158 | -0.0179 | -72.9873
-11.5 | -1.1286 | 0.01461 | -0.0146 | -77.2485
-11 | -1.1041 | 0.01369 | -0.0106 | -80.6501
-10.5 | -1.0743 | 0.0131 | -0.0068 | -82.0076
-10 | -1.0339 | 0.01245 | -0.0049 | -83.0442
-9.5 | -0.988 | 0.01194 | -0.0038 | -82.7471
-9 | -0.9412 | 0.01136 | -0.0028 | -82.8521
-8.5 | -0.8923 | 0.01084 | -0.0021 | -82.3155
-8 | -0.8432 | 0.01023 | -0.0014 | -82.4242
-7.5 | -0.7928 | 0.00963 | -0.001 | -82.3261
-7 | -0.7403 | 0.00913 | -0.0009 | -81.0843
-6.5 | -0.687 | 0.00862 | -0.0009 | -79.6984
-6 | -0.6338 | 0.00805 | -0.0009 | -78.7329
-5.5 | -0.58 | 0.00744 | -0.001 | -77.957
-5 | -0.5264 | 0.00677 | -0.0012 | -77.7548
-4.5 | -0.4714 | 0.00615 | -0.0015 | -76.6504
-4 | -0.4144 | 0.00575 | -0.002 | -72.0696
-3.5 | -0.3552 | 0.00557 | -0.0028 | -63.7702
-3 | -0.2954 | 0.0055 | -0.0037 | -53.7091
-2.5 | -0.2353 | 0.0054 | -0.0046 | -43.5741
-2 | -0.1753 | 0.00535 | -0.0055 | -32.7664
-1.5 | -0.115 | 0.00528 | -0.0064 | -21.7803
-1 | -0.0546 | 0.00528 | -0.0074 | -10.3409
-0.5 | 0.0059 | 0.00525 | -0.0083 | 1.1238
0 | 0.0663 | 0.00525 | -0.0093 | 12.6286
0.5 | 0.1268 | 0.00527 | -0.0102 | 24.0607
1 | 0.1872 | 0.0053 | -0.0112 | 35.3208
1.5 | 0.2476 | 0.00533 | -0.0121 | 46.454
2 | 0.3078 | 0.00537 | -0.0131 | 57.3184
2.5 | 0.3681 | 0.00541 | -0.014 | 68.0407
3 | 0.4279 | 0.0055 | -0.0149 | 77.8
3.5 | 0.4875 | 0.00562 | -0.0157 | 86.7438
4 | 0.547 | 0.00571 | -0.0166 | 95.7968
4.5 | 0.6064 | 0.00584 | -0.0174 | 103.8356
5 | 0.6649 | 0.00602 | -0.0181 | 110.4485
5.5 | 0.7208 | 0.00646 | -0.0185 | 111.5789
6 | 0.7739 | 0.00712 | -0.0186 | 108.6938
6.5 | 0.8264 | 0.00774 | -0.0186 | 106.77
7 | 0.8766 | 0.00848 | -0.0182 | 103.3726
7.5 | 0.9247 | 0.00924 | -0.0176 | 100.0758
8 | 0.9723 | 0.00994 | -0.0168 | 97.8169
8.5 | 1.0182 | 0.01064 | -0.0157 | 95.6955
9 | 1.0611 | 0.01136 | -0.0142 | 93.4067
9.5 | 1.0987 | 0.01216 | -0.0119 | 90.3536
10 | 1.1211 | 0.01301 | -0.007 | 86.1722
10.5 | 1.1397 | 0.01412 | -0.0022 | 80.7153
11 | 1.1633 | 0.01538 | 0.0012 | 75.6372
11.5 | 1.1888 | 0.01672 | 0.004 | 71.1005
12 | 1.2113 | 0.01836 | 0.0067 | 65.9749
12.5 | 1.237 | 0.01994 | 0.0088 | 62.0361
13 | 1.257 | 0.02191 | 0.0112 | 57.3711
13.5 | 1.276 | 0.02378 | 0.0137 | 53.6585
14.5 | 1.3275 | 0.0285 | 0.0144 | 46.5789
15 | 1.344 | 0.0314 | 0.0154 | 42.8025
15.5 | 1.364 | 0.03421 | 0.0161 | 39.8714
16 | 1.3807 | 0.03741 | 0.0166 | 36.9072
16.5 | 1.3933 | 0.04113 | 0.0169 | 33.8755
17 | 1.4072 | 0.04487 | 0.0169 | 31.3617
17.5 | 1.4219 | 0.04867 | 0.0167 | 29.2151
18 | 1.4329 | 0.05293 | 0.0162 | 27.0716
18.5 | 1.442 | 0.05759 | 0.0154 | 25.0391
19 | 1.4449 | 0.06307 | 0.0143 | 22.9095
19.5 | 1.4511 | 0.06839 | 0.0129 | 21.218
20 | 1.4574 | 0.07383 | 0.0112 | 19.7399

## 59. Re 3M Mach 0.10 (1)
BIGFOIL.COM POLAR EXPORT
NACA63-119 a=0.2
NACA63-119 a=0.2 |  |  |  | Cl Max: | 1.496 | at alpha= | 16 | deg
JavaFoil+Calcfoil stall+Eppler ext transition |  |  |  | L/D Max: | 105.426 | at alpha= | 5.5 | deg
Re: | 3000000 |  |  | Cd Min: | 0.00592 | at alpha= | -0.5 | deg
Mach: | 0.1 |  |  | Cl=0 at alpha= | -0.54762 | deg
|  |  |  | @ Cl=0.1, Cd= | 0.0059348
|  |  |  | @ Cl=0.4, Cd= | 0.0061761
|  |  |  | @ Cl=0.6, Cd= | 0.0065274
alpha (deg) | Cl | Cd | Cm | Cl/Cd
-20 | -1.303 | 0.07246 | 0.015 | -17.981
-19.5 | -1.322 | 0.06691 | 0.014 | -19.763
-19 | -1.341 | 0.06063 | 0.014 | -22.126
-18.5 | -1.358 | 0.05497 | 0.014 | -24.697
-18 | -1.37 | 0.05046 | 0.013 | -27.148
-17.5 | -1.379 | 0.04606 | 0.013 | -29.947
-17 | -1.385 | 0.04219 | 0.013 | -32.839
-16.5 | -1.388 | 0.03865 | 0.012 | -35.912
-16 | -1.386 | 0.03585 | 0.012 | -38.668
-15.5 | -1.381 | 0.03299 | 0.011 | -41.865
-15 | -1.372 | 0.03048 | 0.011 | -45.011
-14.5 | -1.359 | 0.02842 | 0.01 | -47.802
-14 | -1.342 | 0.02638 | 0.01 | -50.867
-13.5 | -1.322 | 0.02455 | 0.009 | -53.824
-13 | -1.298 | 0.02271 | 0.009 | -57.163
-12.5 | -1.27 | 0.02121 | 0.008 | -59.87
-12 | -1.237 | 0.0199 | 0.007 | -62.141
-11.5 | -1.201 | 0.01863 | 0.007 | -64.479
-11 | -1.162 | 0.01754 | 0.006 | -66.281
-10.5 | -1.121 | 0.0165 | 0.006 | -67.985
-10 | -1.078 | 0.01558 | 0.005 | -69.229
-9.5 | -1.033 | 0.01469 | 0.004 | -70.299
-9 | -0.985 | 0.01394 | 0.004 | -70.698
-8.5 | -0.936 | 0.01315 | 0.003 | -71.184
-8 | -0.885 | 0.01246 | 0.002 | -71.028
-7.5 | -0.833 | 0.01178 | 0.002 | -70.742
-7 | -0.782 | 0.01029 | 0.001 | -76.034
-6.5 | -0.728 | 0.00951 | 0.001 | -76.521
-6 | -0.676 | 0.00795 | 0 | -84.934
-5.5 | -0.615 | 0.00684 | -0.001 | -89.907
-5 | -0.554 | 0.00649 | -0.002 | -85.389
-4.5 | -0.493 | 0.00637 | -0.002 | -77.406
-4 | -0.431 | 0.00625 | -0.003 | -68.987
-3.5 | -0.369 | 0.0062 | -0.004 | -59.577
-3 | -0.307 | 0.00609 | -0.004 | -50.421
-2.5 | -0.245 | 0.00604 | -0.005 | -40.513
-2 | -0.182 | 0.00596 | -0.006 | -30.521
-1.5 | -0.119 | 0.00594 | -0.006 | -20.105
-1 | -0.057 | 0.00595 | -0.007 | -9.56
-0.5 | 0.006 | 0.00592 | -0.008 | 1.011
0 | 0.069 | 0.00592 | -0.008 | 11.634
0.5 | 0.132 | 0.00595 | -0.009 | 22.141
1 | 0.194 | 0.00595 | -0.01 | 32.695
1.5 | 0.257 | 0.00602 | -0.011 | 42.636
2 | 0.319 | 0.00608 | -0.011 | 52.451
2.5 | 0.382 | 0.00615 | -0.012 | 62.025
3 | 0.444 | 0.00624 | -0.013 | 71.178
3.5 | 0.506 | 0.00632 | -0.013 | 80.033
4 | 0.568 | 0.00645 | -0.014 | 88.125
4.5 | 0.63 | 0.0066 | -0.015 | 95.474
5 | 0.692 | 0.00678 | -0.015 | 102.062
5.5 | 0.752 | 0.00714 | -0.016 | 105.426
6 | 0.813 | 0.00782 | -0.017 | 103.926
6.5 | 0.864 | 0.00843 | -0.017 | 102.477
7 | 0.917 | 0.00907 | -0.018 | 101.16
7.5 | 0.966 | 0.01063 | -0.018 | 90.893
8 | 1.016 | 0.01206 | -0.019 | 84.243
8.5 | 1.066 | 0.01299 | -0.02 | 82.077
9 | 1.111 | 0.01534 | -0.02 | 72.425
9.5 | 1.158 | 0.01628 | -0.021 | 71.142
10 | 1.203 | 0.01728 | -0.021 | 69.651
10.5 | 1.246 | 0.01833 | -0.022 | 67.979
11 | 1.285 | 0.01941 | -0.022 | 66.209
11.5 | 1.322 | 0.02063 | -0.023 | 64.057
12 | 1.355 | 0.02201 | -0.023 | 61.581
12.5 | 1.385 | 0.0235 | -0.024 | 58.952
13 | 1.413 | 0.02504 | -0.025 | 56.408
13.5 | 1.436 | 0.02671 | -0.025 | 53.761
14 | 1.456 | 0.02855 | -0.026 | 51.006
14.5 | 1.473 | 0.03054 | -0.026 | 48.223
15 | 1.485 | 0.03291 | -0.026 | 45.112
15.5 | 1.494 | 0.03514 | -0.027 | 42.504
16 | 1.496 | 0.03783 | -0.027 | 39.542
16.5 | 1.494 | 0.04045 | -0.028 | 36.924
17 | 1.487 | 0.04362 | -0.028 | 34.09
17.5 | 1.476 | 0.04713 | -0.029 | 31.318
18 | 1.462 | 0.05098 | -0.029 | 28.673
18.5 | 1.444 | 0.05479 | -0.029 | 26.358
19 | 1.423 | 0.05942 | -0.03 | 23.948
19.5 | 1.398 | 0.06532 | -0.03 | 21.398
20 | 1.369 | 0.07193 | -0.03 | 19.033

## 60. Re 3M Mach 0.10 (2)
BIGFOIL.COM POLAR EXPORT
NACA63-119 a=0.2
NACA63-119 a=0.2 |  |  |  | Cl Max: | 1.447 | at alpha= | 20 | deg
XFOIL ncrit=9 |  |  |  | L/D Max: | 111.444 | at alpha= | 5.5 | deg
Re: | 3000000 |  |  | Cd Min: | 0.07727 | at alpha= | 20 | deg
Mach: | 0.1 |  |  | Cl=0 at alpha= | -0.54852 | deg
|  |  |  | @ Cl=0.1, Cd= | 0.0052755
|  |  |  | @ Cl=0.4, Cd= | 0.0054688
|  |  |  | @ Cl=0.6, Cd= | 0.0058454
alpha (deg) | Cl | Cd | Cm | Cl/Cd
-20 | -1.4118 | 0.06866 | -0.0276 | -20.5622
-19.5 | -1.4162 | 0.06191 | -0.0298 | -22.8751
-19 | -1.4164 | 0.05593 | -0.0314 | -25.3245
-18.5 | -1.4084 | 0.0511 | -0.0324 | -27.5616
-18 | -1.3981 | 0.04669 | -0.0331 | -29.9443
-17.5 | -1.3837 | 0.04284 | -0.0335 | -32.2993
-17 | -1.3691 | 0.03914 | -0.0335 | -34.9796
-16.5 | -1.3513 | 0.03587 | -0.0334 | -37.6721
-15.5 | -1.317 | 0.02928 | -0.0331 | -44.9795
-15 | -1.2973 | 0.02699 | -0.0318 | -48.066
-14.5 | -1.2767 | 0.02479 | -0.0301 | -51.5006
-14 | -1.2524 | 0.02285 | -0.0285 | -54.8096
-13.5 | -1.2315 | 0.02078 | -0.0264 | -59.2637
-13 | -1.2077 | 0.01901 | -0.0243 | -63.5297
-12.5 | -1.1812 | 0.0175 | -0.022 | -67.4971
-12 | -1.1521 | 0.01623 | -0.0197 | -70.9858
-11.5 | -1.1259 | 0.01499 | -0.0167 | -75.1101
-11 | -1.1004 | 0.01397 | -0.013 | -78.7688
-10.5 | -1.0751 | 0.01325 | -0.0085 | -81.1396
-10 | -1.0369 | 0.01261 | -0.0061 | -82.2284
-9.5 | -0.9922 | 0.01205 | -0.0046 | -82.3402
-9 | -0.9456 | 0.01147 | -0.0035 | -82.4412
-8.5 | -0.8969 | 0.01093 | -0.0027 | -82.0586
-8 | -0.8476 | 0.01032 | -0.0019 | -82.1318
-7.5 | -0.7971 | 0.00972 | -0.0014 | -82.0062
-7 | -0.7447 | 0.00918 | -0.0012 | -81.122
-6.5 | -0.6912 | 0.00867 | -0.0011 | -79.7232
-6 | -0.6374 | 0.00812 | -0.0011 | -78.4975
-5.5 | -0.5835 | 0.00749 | -0.0012 | -77.9039
-5 | -0.5297 | 0.00681 | -0.0013 | -77.7827
-4.5 | -0.4744 | 0.00618 | -0.0016 | -76.7638
-3.5 | -0.3575 | 0.00558 | -0.0029 | -64.0681
-2.5 | -0.2368 | 0.00541 | -0.0047 | -43.7708
-2 | -0.1764 | 0.00536 | -0.0055 | -32.9104
-1.5 | -0.1157 | 0.00529 | -0.0065 | -21.8715
-1 | -0.0549 | 0.0053 | -0.0074 | -10.3585
-0.5 | 0.0059 | 0.00526 | -0.0084 | 1.1217
0 | 0.0668 | 0.00527 | -0.0093 | 12.6755
0.5 | 0.1277 | 0.00528 | -0.0103 | 24.1856
1 | 0.1884 | 0.00532 | -0.0112 | 35.4135
1.5 | 0.2492 | 0.00534 | -0.0122 | 46.6667
2 | 0.3099 | 0.00539 | -0.0131 | 57.4954
2.5 | 0.3706 | 0.00542 | -0.0141 | 68.3764
3 | 0.4308 | 0.00552 | -0.0149 | 78.0435
3.5 | 0.4907 | 0.00564 | -0.0158 | 87.0035
4 | 0.5507 | 0.00573 | -0.0166 | 96.1082
4.5 | 0.6105 | 0.00587 | -0.0174 | 104.0034
5 | 0.6693 | 0.00605 | -0.0181 | 110.6281
5.5 | 0.7255 | 0.00651 | -0.0185 | 111.4439
6 | 0.7789 | 0.00716 | -0.0186 | 108.7849
6.5 | 0.8316 | 0.00779 | -0.0185 | 106.7522
7 | 0.8818 | 0.00855 | -0.018 | 103.1345
7.5 | 0.9301 | 0.00932 | -0.0173 | 99.7961
8 | 0.9774 | 0.01005 | -0.0163 | 97.2537
8.5 | 1.023 | 0.01075 | -0.0151 | 95.1628
9 | 1.065 | 0.01149 | -0.0134 | 92.6893
9.5 | 1.1005 | 0.01234 | -0.0106 | 89.1815
10 | 1.1162 | 0.0133 | -0.0046 | 83.9248
10.5 | 1.1367 | 0.01451 | -0.0004 | 78.3391
11 | 1.1606 | 0.01586 | 0.0029 | 73.1778
11.5 | 1.1867 | 0.01728 | 0.0055 | 68.6748
12 | 1.21 | 0.01896 | 0.0081 | 63.8186
12.5 | 1.2342 | 0.0207 | 0.0103 | 59.6232
13 | 1.2534 | 0.0228 | 0.0127 | 54.9737
13.5 | 1.2727 | 0.02472 | 0.0152 | 51.4846
14.5 | 1.3224 | 0.02981 | 0.0157 | 44.361
15 | 1.3413 | 0.03267 | 0.0167 | 41.056
15.5 | 1.3598 | 0.03572 | 0.0173 | 38.0683
16 | 1.375 | 0.03919 | 0.0177 | 35.0855
16.5 | 1.3847 | 0.04329 | 0.018 | 31.9866
17 | 1.4009 | 0.04697 | 0.0179 | 29.8254
17.5 | 1.4143 | 0.05102 | 0.0175 | 27.7205
18 | 1.424 | 0.05559 | 0.0169 | 25.6161
18.5 | 1.4309 | 0.06062 | 0.016 | 23.6044
19 | 1.4346 | 0.06617 | 0.0147 | 21.6805
19.5 | 1.4422 | 0.07148 | 0.0132 | 20.1763
20 | 1.447 | 0.07727 | 0.0113 | 18.7265

## 61. Re 3M Mach 0.25 (1)
BIGFOIL.COM POLAR EXPORT
NACA63-119 a=0.2
NACA63-119 a=0.2 |  |  |  | Cl Max: | 1.418 | at alpha= | 14.5 | deg
JavaFoil+Calcfoil stall+Eppler ext transition |  |  |  | L/D Max: | 104.861 | at alpha= | 5.5 | deg
Re: | 3000000 |  |  | Cd Min: | 0.00595 | at alpha= | -0.5 | deg
Mach: | 0.25 |  |  | Cl=0 at alpha= | -0.54688 | deg
|  |  |  | @ Cl=0.1, Cd= | 0.0060017
|  |  |  | @ Cl=0.4, Cd= | 0.00623
|  |  |  | @ Cl=0.6, Cd= | 0.0066059
alpha (deg) | Cl | Cd | Cm | Cl/Cd
-19.5 | -0.94 | 0.13963 | 0.012 | -6.732
-19 | -0.998 | 0.11951 | 0.012 | -8.354
-18.5 | -1.067 | 0.09259 | 0.013 | -11.529
-18 | -1.132 | 0.0708 | 0.013 | -15.986
-17.5 | -1.172 | 0.0636 | 0.013 | -18.43
-17 | -1.211 | 0.05531 | 0.013 | -21.895
-16.5 | -1.241 | 0.04944 | 0.012 | -25.105
-16 | -1.268 | 0.04346 | 0.012 | -29.166
-15.5 | -1.285 | 0.03963 | 0.011 | -32.412
-15 | -1.296 | 0.03582 | 0.011 | -36.182
-14.5 | -1.301 | 0.03281 | 0.01 | -39.646
-14 | -1.299 | 0.03037 | 0.01 | -42.769
-13.5 | -1.292 | 0.02764 | 0.009 | -46.764
-13 | -1.279 | 0.02561 | 0.009 | -49.936
-12.5 | -1.26 | 0.02375 | 0.008 | -53.068
-12 | -1.234 | 0.0219 | 0.008 | -56.361
-11.5 | -1.204 | 0.02038 | 0.007 | -59.077
-11 | -1.17 | 0.0191 | 0.006 | -61.244
-10.5 | -1.132 | 0.01788 | 0.006 | -63.325
-10 | -1.091 | 0.0168 | 0.005 | -64.964
-9.5 | -1.048 | 0.01577 | 0.004 | -66.468
-9 | -1.002 | 0.01484 | 0.004 | -67.504
-8.5 | -0.953 | 0.01401 | 0.003 | -68.052
-8 | -0.902 | 0.01326 | 0.003 | -68.056
-7.5 | -0.85 | 0.01243 | 0.002 | -68.364
-7 | -0.795 | 0.01177 | 0.001 | -67.599
-6.5 | -0.742 | 0.01013 | 0.001 | -73.29
-6 | -0.693 | 0.00866 | 0 | -80.022
-5.5 | -0.632 | 0.00737 | -0.001 | -85.731
-5 | -0.569 | 0.00665 | -0.002 | -85.634
-4.5 | -0.507 | 0.00651 | -0.002 | -77.758
-4 | -0.443 | 0.00631 | -0.003 | -70.26
-3.5 | -0.38 | 0.00628 | -0.004 | -60.405
-3 | -0.316 | 0.00617 | -0.004 | -51.111
-2.5 | -0.251 | 0.00611 | -0.005 | -41.121
-2 | -0.187 | 0.00603 | -0.006 | -31.032
-1.5 | -0.123 | 0.00604 | -0.007 | -20.317
-1 | -0.058 | 0.00597 | -0.007 | -9.788
-0.5 | 0.006 | 0.00595 | -0.008 | 1.034
0 | 0.071 | 0.00597 | -0.009 | 11.841
0.5 | 0.135 | 0.00604 | -0.009 | 22.411
1 | 0.2 | 0.00604 | -0.01 | 33.072
1.5 | 0.264 | 0.00608 | -0.011 | 43.33
2 | 0.328 | 0.00614 | -0.012 | 53.373
2.5 | 0.392 | 0.00622 | -0.012 | 63.006
3 | 0.456 | 0.0063 | -0.013 | 72.333
3.5 | 0.52 | 0.00644 | -0.014 | 80.778
4 | 0.584 | 0.00655 | -0.014 | 89.146
4.5 | 0.647 | 0.00677 | -0.015 | 95.627
5 | 0.71 | 0.00693 | -0.016 | 102.518
5.5 | 0.773 | 0.00737 | -0.017 | 104.861
6 | 0.826 | 0.00823 | -0.017 | 100.324
6.5 | 0.882 | 0.00888 | -0.018 | 99.287
7 | 0.936 | 0.00965 | -0.018 | 97.035
7.5 | 0.986 | 0.01147 | -0.019 | 85.964
8 | 1.036 | 0.01294 | -0.019 | 80.083
8.5 | 1.086 | 0.01393 | -0.02 | 77.99
9 | 1.131 | 0.01646 | -0.021 | 68.706
9.5 | 1.177 | 0.01746 | -0.021 | 67.421
10 | 1.221 | 0.01863 | -0.022 | 65.541
10.5 | 1.261 | 0.01983 | -0.022 | 63.581
11 | 1.297 | 0.02119 | -0.023 | 61.217
11.5 | 1.329 | 0.02264 | -0.023 | 58.675
12 | 1.356 | 0.02425 | -0.024 | 55.934
12.5 | 1.379 | 0.02609 | -0.024 | 52.851
13 | 1.397 | 0.02798 | -0.025 | 49.933
13.5 | 1.41 | 0.03005 | -0.026 | 46.909
14 | 1.417 | 0.03233 | -0.026 | 43.827
14.5 | 1.418 | 0.03489 | -0.026 | 40.651
15 | 1.414 | 0.03776 | -0.027 | 37.433
15.5 | 1.403 | 0.04103 | -0.027 | 34.198
16 | 1.382 | 0.04473 | -0.028 | 30.895
16.5 | 1.352 | 0.04902 | -0.028 | 27.587
17 | 1.315 | 0.05401 | -0.028 | 24.358
17.5 | 1.272 | 0.05997 | -0.029 | 21.209
18 | 1.221 | 0.06767 | -0.029 | 18.037
18.5 | 1.167 | 0.07426 | -0.029 | 15.713
19 | 1.103 | 0.08578 | -0.029 | 12.855
19.5 | 1.034 | 0.09897 | -0.029 | 10.451

## 62. Re 3M Mach 0.25 (2)
BIGFOIL.COM POLAR EXPORT
NACA63-119 a=0.2
NACA63-119 a=0.2 |  |  |  | Cl Max: | 1.377 | at alpha= | 19.5 | deg
XFOIL ncrit=9 |  |  |  | L/D Max: | 112.197 | at alpha= | 5 | deg
Re: | 3000000 |  |  | Cd Min: | 0.09924 | at alpha= | 20 | deg
Mach: | 0.25 |  |  | Cl=0 at alpha= | -0.55 | deg
|  |  |  | @ Cl=0.1, Cd= | 0.0053654
|  |  |  | @ Cl=0.4, Cd= | 0.0055353
|  |  |  | @ Cl=0.6, Cd= | 0.0059198
alpha (deg) | Cl | Cd | Cm | Cl/Cd
-20 | -1.3118 | 0.09357 | -0.0235 | -14.0195
-19.5 | -1.3247 | 0.08436 | -0.028 | -15.7029
-19 | -1.3259 | 0.07698 | -0.0312 | -17.224
-18.5 | -1.3357 | 0.06893 | -0.0343 | -19.3776
-18 | -1.3415 | 0.06171 | -0.0367 | -21.7388
-17.5 | -1.3364 | 0.05602 | -0.038 | -23.8558
-17 | -1.3296 | 0.05072 | -0.039 | -26.2145
-16.5 | -1.3192 | 0.04598 | -0.0395 | -28.6907
-15.5 | -1.2813 | 0.03791 | -0.0408 | -33.7985
-15 | -1.2711 | 0.03417 | -0.0398 | -37.1993
-14.5 | -1.2556 | 0.03097 | -0.0384 | -40.5425
-14 | -1.2359 | 0.0282 | -0.0369 | -43.8262
-13.5 | -1.2144 | 0.02566 | -0.0352 | -47.3266
-13 | -1.1908 | 0.02337 | -0.0333 | -50.9542
-12.5 | -1.1701 | 0.02104 | -0.0309 | -55.6131
-12 | -1.1438 | 0.01915 | -0.0286 | -59.7285
-11.5 | -1.1142 | 0.01757 | -0.0262 | -63.4149
-11 | -1.0874 | 0.016 | -0.0232 | -67.9625
-10.5 | -1.0595 | 0.01468 | -0.0199 | -72.173
-10 | -1.0294 | 0.01366 | -0.0164 | -75.3587
-9.5 | -1.0071 | 0.0128 | -0.0109 | -78.6797
-9 | -0.9641 | 0.01218 | -0.0085 | -79.1544
-8.5 | -0.918 | 0.01154 | -0.0066 | -79.5494
-8 | -0.869 | 0.01092 | -0.0052 | -79.5788
-7.5 | -0.8196 | 0.01021 | -0.004 | -80.2742
-7 | -0.7672 | 0.0096 | -0.0031 | -79.9167
-6.5 | -0.7127 | 0.00903 | -0.0027 | -78.9258
-6 | -0.6579 | 0.00844 | -0.0023 | -77.9502
-5.5 | -0.6025 | 0.0078 | -0.0021 | -77.2436
-5 | -0.5474 | 0.00707 | -0.002 | -77.4257
-4.5 | -0.4912 | 0.00636 | -0.0021 | -77.2327
-4 | -0.4322 | 0.00588 | -0.0025 | -73.5034
-3.5 | -0.3707 | 0.00566 | -0.0032 | -65.4947
-3 | -0.3081 | 0.00557 | -0.004 | -55.3142
-2.5 | -0.2453 | 0.0055 | -0.0049 | -44.6
-2 | -0.1826 | 0.00543 | -0.0058 | -33.628
-1.5 | -0.1197 | 0.00538 | -0.0067 | -22.2491
-1 | -0.0567 | 0.00537 | -0.0077 | -10.5587
-0.5 | 0.0063 | 0.00533 | -0.0086 | 1.182
0 | 0.0694 | 0.00538 | -0.0096 | 12.8996
0.5 | 0.1325 | 0.00535 | -0.0106 | 24.7664
1 | 0.1954 | 0.00542 | -0.0116 | 36.0517
1.5 | 0.2584 | 0.00541 | -0.0125 | 47.7634
2 | 0.3213 | 0.00549 | -0.0135 | 58.5246
2.5 | 0.3842 | 0.00551 | -0.0144 | 69.7278
3.5 | 0.5091 | 0.00571 | -0.0161 | 89.1594
4 | 0.5712 | 0.00585 | -0.0169 | 97.641
4.5 | 0.6331 | 0.006 | -0.0176 | 105.5167
5 | 0.6945 | 0.00619 | -0.0182 | 112.1971
5.5 | 0.7521 | 0.00671 | -0.0184 | 112.0864
6 | 0.806 | 0.00746 | -0.018 | 108.0429
6.5 | 0.8593 | 0.00817 | -0.0175 | 105.1775
7 | 0.9089 | 0.00902 | -0.0165 | 100.765
7.5 | 0.9564 | 0.00985 | -0.0151 | 97.0964
8 | 1.0019 | 0.01065 | -0.0133 | 94.0751
8.5 | 1.043 | 0.01146 | -0.0108 | 91.0122
9 | 1.0683 | 0.01236 | -0.0057 | 86.432
9.5 | 1.0824 | 0.01371 | 0.0002 | 78.9497
10 | 1.1028 | 0.01527 | 0.0044 | 72.22
10.5 | 1.1269 | 0.01693 | 0.0076 | 66.5623
11 | 1.1511 | 0.01874 | 0.0105 | 61.4248
11.5 | 1.1735 | 0.0208 | 0.0132 | 56.4183
12 | 1.1978 | 0.02287 | 0.0154 | 52.3743
12.5 | 1.2165 | 0.02538 | 0.0178 | 47.9314
13 | 1.2374 | 0.02782 | 0.0198 | 44.4788
13.5 | 1.2519 | 0.03041 | 0.0225 | 41.1674
14 | 1.2817 | 0.03381 | 0.0209 | 37.9089
14.5 | 1.3008 | 0.03713 | 0.0217 | 35.0337
15 | 1.3172 | 0.04083 | 0.0223 | 32.2606
15.5 | 1.3284 | 0.04513 | 0.0226 | 29.435
16 | 1.3418 | 0.04942 | 0.0226 | 27.151
16.5 | 1.3541 | 0.05395 | 0.0223 | 25.0992
17 | 1.3639 | 0.05895 | 0.0217 | 23.1366
17.5 | 1.37 | 0.0645 | 0.0207 | 21.2403
18 | 1.3686 | 0.07112 | 0.019 | 19.2435
18.5 | 1.3759 | 0.07698 | 0.0173 | 17.8735
19 | 1.3769 | 0.0838 | 0.0149 | 16.4308
19.5 | 1.377 | 0.09094 | 0.0121 | 15.1419
20 | 1.3706 | 0.09924 | 0.0084 | 13.811

## 63. Re 3M Mach 0.50 (1)
BIGFOIL.COM POLAR EXPORT
NACA63-119 a=0.2
NACA63-119 a=0.2 |  |  |  | Cl Max: | 1.211 | at alpha= | 10 | deg
JavaFoil+Calcfoil stall+Eppler ext transition |  |  |  | L/D Max: | 93.514 | at alpha= | 5 | deg
Re: | 3000000 |  |  | Cd Min: | 0.00629 | at alpha= | -0.5 | deg
Mach: | 0.5 |  |  | Cl=0 at alpha= | -0.54861 | deg
|  |  |  | @ Cl=0.1, Cd= | 0.0063233
|  |  |  | @ Cl=0.4, Cd= | 0.0066083
|  |  |  | @ Cl=0.6, Cd= | 0.0070158
alpha (deg) | Cl | Cd | Cm | Cl/Cd
-20 | -1.106 | 0.169 | 0.012 | -6.546
-19.5 | -1.081 | 0.16545 | 0.012 | -6.534
-19 | -1.049 | 0.16094 | 0.011 | -6.52
-18.5 | -1.021 | 0.15743 | 0.01 | -6.485
-18 | -0.993 | 0.15055 | 0.01 | -6.597
-17.5 | -0.968 | 0.14722 | 0.01 | -6.572
-17 | -0.936 | 0.1408 | 0.009 | -6.647
-16.5 | -0.908 | 0.13464 | 0.008 | -6.741
-16 | -0.884 | 0.13338 | 0.009 | -6.626
-15.5 | -0.851 | 0.12813 | 0.008 | -6.64
-15 | -0.822 | 0.12118 | 0.007 | -6.781
-14.5 | -0.796 | 0.12256 | 0.007 | -6.496
-14 | -0.765 | 0.11558 | 0.006 | -6.616
-13.5 | -0.736 | 0.10883 | 0.005 | -6.764
-13 | -0.708 | 0.10554 | 0.005 | -6.712
-12.5 | -0.68 | 0.10167 | 0.005 | -6.692
-12 | -0.651 | 0.09636 | 0.004 | -6.758
-11.5 | -0.624 | 0.07997 | 0.004 | -7.797
-11 | -0.595 | 0.08246 | 0.003 | -7.221
-10.5 | -0.914 | 0.03033 | 0.006 | -30.144
-10 | -1.022 | 0.02565 | 0.006 | -39.848
-9.5 | -1.042 | 0.02257 | 0.005 | -46.15
-9 | -1.03 | 0.02046 | 0.004 | -50.33
-8.5 | -1.001 | 0.01885 | 0.004 | -53.102
-8 | -0.961 | 0.01743 | 0.003 | -55.144
-7.5 | -0.914 | 0.01618 | 0.002 | -56.515
-7 | -0.861 | 0.01504 | 0.001 | -57.25
-6.5 | -0.804 | 0.01389 | 0.001 | -57.874
-6 | -0.747 | 0.01175 | 0 | -63.548
-5.5 | -0.687 | 0.01002 | -0.001 | -68.556
-5 | -0.628 | 0.00771 | -0.002 | -81.487
-4.5 | -0.565 | 0.00712 | -0.003 | -79.346
-4 | -0.495 | 0.00683 | -0.003 | -72.378
-3.5 | -0.424 | 0.00661 | -0.004 | -64.062
-3 | -0.352 | 0.00652 | -0.005 | -54.02
-2.5 | -0.281 | 0.00646 | -0.006 | -43.44
-2 | -0.209 | 0.00637 | -0.007 | -32.791
-1.5 | -0.137 | 0.00634 | -0.007 | -21.631
-1 | -0.065 | 0.00633 | -0.008 | -10.32
-0.5 | 0.007 | 0.00629 | -0.009 | 1.093
0 | 0.079 | 0.0063 | -0.01 | 12.558
0.5 | 0.151 | 0.00638 | -0.011 | 23.699
1 | 0.223 | 0.00643 | -0.011 | 34.764
1.5 | 0.294 | 0.00645 | -0.012 | 45.644
2 | 0.366 | 0.00658 | -0.013 | 55.644
2.5 | 0.438 | 0.00664 | -0.014 | 65.903
3 | 0.509 | 0.00685 | -0.015 | 74.312
3.5 | 0.58 | 0.00704 | -0.015 | 82.437
4 | 0.646 | 0.00696 | -0.016 | 92.817
4.5 | 0.713 | 0.00775 | -0.017 | 92.012
5 | 0.778 | 0.00832 | -0.017 | 93.514
5.5 | 0.84 | 0.00943 | -0.018 | 89.081
6 | 0.901 | 0.0104 | -0.019 | 86.57
6.5 | 0.96 | 0.01148 | -0.019 | 83.615
7 | 1.012 | 0.01457 | -0.02 | 69.461
7.5 | 1.064 | 0.01608 | -0.021 | 66.215
8 | 1.109 | 0.0194 | -0.021 | 57.172
8.5 | 1.151 | 0.02102 | -0.022 | 54.792
9 | 1.186 | 0.02274 | -0.022 | 52.149
9.5 | 1.208 | 0.02488 | -0.023 | 48.546
10 | 1.211 | 0.02745 | -0.024 | 44.117
10.5 | 1.169 | 0.03071 | -0.024 | 38.075
11 | 0.929 | 0.03749 | -0.025 | 24.768
11.5 | 0.685 | 0.08509 | -0.014 | 8.054
12 | 0.712 | 0.09537 | -0.013 | 7.463
12.5 | 0.739 | 0.09714 | -0.013 | 7.61
13 | 0.769 | 0.10411 | -0.015 | 7.387
13.5 | 0.796 | 0.10704 | -0.015 | 7.438
14 | 0.824 | 0.11323 | -0.016 | 7.279
14.5 | 0.859 | 0.11987 | -0.019 | 7.166
15 | 0.881 | 0.12651 | -0.017 | 6.968

## 64. Re 3M Mach 0.50 (2)
BIGFOIL.COM POLAR EXPORT
NACA63-119 a=0.2
NACA63-119 a=0.2 |  |  |  | Cl Max: | 1.16 | at alpha= | 14.5 | deg
XFOIL ncrit=9 |  |  |  | L/D Max: | 115.653 | at alpha= | 5 | deg
Re: | 3000000 |  |  | Cd Min: | 0.1901 | at alpha= | 19.5 | deg
Mach: | 0.5 |  |  | Cl=0 at alpha= | -0.55616 | deg
|  |  |  | @ Cl=0.1, Cd= | 0.0057223
|  |  |  | @ Cl=0.4, Cd= | 0.0058855
|  |  |  | @ Cl=0.6, Cd= | 0.0062223
alpha (deg) | Cl | Cd | Cm | Cl/Cd
-17.5 | -0.8877 | 0.15135 | 0.0026 | -5.8652
-17 | -0.9116 | 0.13758 | -0.007 | -6.626
-16 | -0.9549 | 0.11179 | -0.0247 | -8.5419
-15.5 | -0.9778 | 0.09949 | -0.0327 | -9.8281
-15 | -0.9985 | 0.08812 | -0.0395 | -11.3311
-14.5 | -1.0189 | 0.07747 | -0.0452 | -13.1522
-14 | -1.0347 | 0.06805 | -0.0494 | -15.205
-13.5 | -1.0479 | 0.05956 | -0.0523 | -17.594
-13 | -1.0543 | 0.05223 | -0.0538 | -20.1857
-12.5 | -1.0563 | 0.04573 | -0.0542 | -23.0986
-12 | -1.0499 | 0.04031 | -0.0536 | -26.0456
-11.5 | -1.0393 | 0.0355 | -0.0522 | -29.2761
-11 | -1.0228 | 0.03145 | -0.0503 | -32.5215
-10.5 | -1.0063 | 0.02774 | -0.0477 | -36.2761
-10 | -0.985 | 0.02451 | -0.0449 | -40.1877
-9.5 | -0.9585 | 0.02178 | -0.0417 | -44.0083
-9 | -0.9316 | 0.01923 | -0.0383 | -48.4451
-8.5 | -0.8999 | 0.01708 | -0.0348 | -52.6874
-8 | -0.8682 | 0.01514 | -0.0311 | -57.3448
-7.5 | -0.8354 | 0.01345 | -0.0269 | -62.1115
-6.5 | -0.7844 | 0.01087 | -0.0145 | -72.1619
-6 | -0.7351 | 0.00998 | -0.0111 | -73.6573
-5.5 | -0.6783 | 0.00921 | -0.0089 | -73.6482
-5 | -0.6211 | 0.00831 | -0.007 | -74.7413
-4.5 | -0.5622 | 0.00735 | -0.0056 | -76.4898
-4 | -0.5009 | 0.0064 | -0.0046 | -78.2656
-3.5 | -0.4301 | 0.00608 | -0.0049 | -70.7401
-3 | -0.357 | 0.00596 | -0.0055 | -59.8993
-2.5 | -0.284 | 0.00586 | -0.0062 | -48.4642
-2 | -0.2111 | 0.00577 | -0.007 | -36.5858
-1.5 | -0.138 | 0.00571 | -0.0079 | -24.1681
-1 | -0.0648 | 0.00572 | -0.0089 | -11.3287
-0.5 | 0.0082 | 0.00568 | -0.0099 | 1.4437
0 | 0.0812 | 0.00573 | -0.011 | 14.171
0.5 | 0.1543 | 0.0057 | -0.012 | 27.0702
1.5 | 0.3003 | 0.00579 | -0.014 | 51.8653
2.5 | 0.4465 | 0.00593 | -0.0157 | 75.2951
3.5 | 0.5919 | 0.0062 | -0.017 | 95.4677
4 | 0.6644 | 0.0064 | -0.0174 | 103.8125
4.5 | 0.7363 | 0.00661 | -0.0176 | 111.3918
5 | 0.8061 | 0.00697 | -0.0173 | 115.6528
5.5 | 0.8654 | 0.00785 | -0.0156 | 110.242
6 | 0.9156 | 0.00893 | -0.0126 | 102.5308
6.5 | 0.9541 | 0.01017 | -0.0079 | 93.8151
7 | 0.9653 | 0.01155 | 0.0007 | 83.5758
7.5 | 0.9796 | 0.01362 | 0.007 | 71.9236
8.5 | 1.0134 | 0.01879 | 0.0165 | 53.9329
9 | 1.0213 | 0.02221 | 0.0208 | 45.9838
10 | 1.0515 | 0.02902 | 0.0272 | 36.2336
10.5 | 1.0719 | 0.03249 | 0.0295 | 32.9917
11 | 1.0884 | 0.03648 | 0.0315 | 29.8355
12 | 1.1215 | 0.04517 | 0.0342 | 24.8284
12.5 | 1.1367 | 0.05 | 0.035 | 22.734
13 | 1.1467 | 0.05552 | 0.0352 | 20.6538
13.5 | 1.1519 | 0.06167 | 0.0348 | 18.6784
14 | 1.1524 | 0.06852 | 0.0338 | 16.8184
14.5 | 1.16 | 0.07668 | 0.0292 | 15.1278
15 | 1.1472 | 0.08483 | 0.0277 | 13.5235
15.5 | 1.1361 | 0.09426 | 0.0236 | 12.0528
16 | 1.1225 | 0.10449 | 0.0186 | 10.7427
16.5 | 1.1061 | 0.1155 | 0.0125 | 9.5766
17 | 1.0872 | 0.12729 | 0.0053 | 8.5411
17.5 | 1.0702 | 0.1393 | -0.0025 | 7.6827
18 | 1.0529 | 0.15171 | -0.0108 | 6.9402
18.5 | 1.0386 | 0.16407 | -0.0194 | 6.3302
19 | 1.0251 | 0.17669 | -0.0284 | 5.8017
19.5 | 1.0094 | 0.1901 | -0.0381 | 5.3098

## 65. Re 4M Mach 0.00 (1)
BIGFOIL.COM POLAR EXPORT
NACA63-119 a=0.2
NACA63-119 a=0.2 |  |  |  | Cl Max: | 1.514 | at alpha= | 16 | deg
JavaFoil+Calcfoil stall+Eppler ext transition |  |  |  | L/D Max: | 112.347 | at alpha= | 6.5 | deg
Re: | 4000000 |  |  | Cd Min: | 0.00572 | at alpha= | 0 | deg
Mach: | 0 |  |  | Cl=0 at alpha= | -0.54762 | deg
|  |  |  | @ Cl=0.1, Cd= | 0.00572
|  |  |  | @ Cl=0.4, Cd= | 0.0059726
|  |  |  | @ Cl=0.6, Cd= | 0.0063516
alpha (deg) | Cl | Cd | Cm | Cl/Cd
-20 | -1.354 | 0.06334 | 0.015 | -21.376
-19.5 | -1.37 | 0.05801 | 0.015 | -23.619
-19 | -1.385 | 0.05235 | 0.014 | -26.465
-18.5 | -1.394 | 0.0491 | 0.014 | -28.401
-18 | -1.404 | 0.04474 | 0.013 | -31.369
-17.5 | -1.408 | 0.04142 | 0.013 | -34.003
-17 | -1.41 | 0.03816 | 0.013 | -36.961
-16.5 | -1.409 | 0.03507 | 0.012 | -40.194
-16 | -1.404 | 0.03262 | 0.012 | -43.053
-15.5 | -1.397 | 0.0301 | 0.011 | -46.401
-15 | -1.385 | 0.02791 | 0.011 | -49.619
-14.5 | -1.37 | 0.02594 | 0.01 | -52.804
-14 | -1.35 | 0.02427 | 0.01 | -55.636
-13.5 | -1.328 | 0.02263 | 0.009 | -58.682
-13 | -1.303 | 0.02094 | 0.009 | -62.232
-12.5 | -1.274 | 0.01959 | 0.008 | -65.027
-12 | -1.24 | 0.0184 | 0.007 | -67.383
-11.5 | -1.203 | 0.01724 | 0.007 | -69.752
-11 | -1.164 | 0.01626 | 0.006 | -71.577
-10.5 | -1.122 | 0.01531 | 0.006 | -73.284
-10 | -1.079 | 0.01447 | 0.005 | -74.561
-9.5 | -1.033 | 0.01368 | 0.004 | -75.527
-9 | -0.985 | 0.01298 | 0.004 | -75.905
-8.5 | -0.936 | 0.0123 | 0.003 | -76.092
-8 | -0.885 | 0.01162 | 0.002 | -76.114
-7.5 | -0.833 | 0.01103 | 0.002 | -75.51
-7 | -0.781 | 0.00977 | 0.001 | -79.982
-6.5 | -0.728 | 0.009 | 0.001 | -80.815
-6 | -0.672 | 0.00839 | 0 | -80.154
-5.5 | -0.612 | 0.00734 | -0.001 | -83.45
-5 | -0.552 | 0.00654 | -0.002 | -84.392
-4.5 | -0.491 | 0.00618 | -0.002 | -79.462
-4 | -0.429 | 0.00605 | -0.003 | -71.015
-3.5 | -0.368 | 0.00595 | -0.004 | -61.791
-3 | -0.306 | 0.0059 | -0.004 | -51.814
-2.5 | -0.243 | 0.00585 | -0.005 | -41.589
-2 | -0.181 | 0.0058 | -0.006 | -31.216
-1.5 | -0.119 | 0.00577 | -0.006 | -20.586
-1 | -0.057 | 0.00575 | -0.007 | -9.839
-0.5 | 0.006 | 0.00573 | -0.008 | 1.04
0 | 0.068 | 0.00572 | -0.008 | 11.969
0.5 | 0.131 | 0.00572 | -0.009 | 22.89
1 | 0.194 | 0.00576 | -0.01 | 33.567
1.5 | 0.255 | 0.00578 | -0.011 | 44.168
2 | 0.318 | 0.00587 | -0.011 | 54.059
2.5 | 0.38 | 0.00595 | -0.012 | 63.853
3 | 0.442 | 0.00602 | -0.013 | 73.381
3.5 | 0.504 | 0.00612 | -0.013 | 82.362
4 | 0.565 | 0.00625 | -0.014 | 90.533
4.5 | 0.627 | 0.00643 | -0.015 | 97.486
5 | 0.688 | 0.00672 | -0.015 | 102.409
5.5 | 0.749 | 0.00725 | -0.016 | 103.199
6 | 0.809 | 0.00773 | -0.017 | 104.558
6.5 | 0.861 | 0.00767 | -0.017 | 112.347
7 | 0.912 | 0.00931 | -0.018 | 98.059
7.5 | 0.962 | 0.01076 | -0.018 | 89.465
8 | 1.014 | 0.01157 | -0.019 | 87.604
8.5 | 1.064 | 0.01228 | -0.02 | 86.675
9 | 1.11 | 0.01432 | -0.02 | 77.472
9.5 | 1.157 | 0.01514 | -0.021 | 76.416
10 | 1.203 | 0.01604 | -0.021 | 75.008
10.5 | 1.246 | 0.017 | -0.022 | 73.3
11 | 1.286 | 0.01803 | -0.022 | 71.304
11.5 | 1.323 | 0.01911 | -0.023 | 69.237
12 | 1.357 | 0.02041 | -0.023 | 66.517
12.5 | 1.389 | 0.0218 | -0.024 | 63.701
13 | 1.417 | 0.02321 | -0.024 | 61.062
13.5 | 1.442 | 0.02473 | -0.025 | 58.323
14 | 1.464 | 0.02639 | -0.026 | 55.483
14.5 | 1.482 | 0.02819 | -0.026 | 52.58
15 | 1.497 | 0.03015 | -0.026 | 49.649
15.5 | 1.508 | 0.03234 | -0.027 | 46.641
16 | 1.514 | 0.03453 | -0.027 | 43.84
16.5 | 1.514 | 0.03712 | -0.028 | 40.803
17 | 1.511 | 0.03993 | -0.028 | 37.841
17.5 | 1.504 | 0.04306 | -0.029 | 34.938
18 | 1.495 | 0.04594 | -0.029 | 32.54
18.5 | 1.481 | 0.04973 | -0.029 | 29.777
19 | 1.464 | 0.0538 | -0.03 | 27.213
19.5 | 1.444 | 0.05858 | -0.03 | 24.643
20 | 1.422 | 0.06306 | -0.03 | 22.551

## 66. Re 4M Mach 0.00 (2)
BIGFOIL.COM POLAR EXPORT
NACA63-119 a=0.2
NACA63-119 a=0.2 |  |  |  | Cl Max: | 1.5006 | at alpha= | 20 | deg
XFOIL ncrit=9 |  |  |  | L/D Max: | 112.92 | at alpha= | 5 | deg
Re: | 4000000 |  |  | Cd Min: | 0.06823 | at alpha= | 20 | deg
Mach: | 0 |  |  | Cl=0 at alpha= | -0.54876 | deg
|  |  |  | @ Cl=0.1, Cd= | 0.0049677
|  |  |  | @ Cl=0.4, Cd= | 0.0051869
|  |  |  | @ Cl=0.6, Cd= | 0.0055815
alpha (deg) | Cl | Cd | Cm | Cl/Cd
-20 | -1.4856 | 0.05759 | -0.0296 | -25.7961
-19.5 | -1.478 | 0.05274 | -0.0308 | -28.0243
-19 | -1.4658 | 0.04857 | -0.0316 | -30.1791
-18.5 | -1.4544 | 0.04444 | -0.0321 | -32.7273
-18 | -1.4457 | 0.04025 | -0.0323 | -35.918
-17.5 | -1.4329 | 0.0366 | -0.0322 | -39.1503
-16 | -1.3687 | 0.02805 | -0.0322 | -48.795
-15.5 | -1.3511 | 0.02598 | -0.0301 | -52.0054
-15 | -1.3351 | 0.02355 | -0.0282 | -56.6921
-14.5 | -1.314 | 0.02152 | -0.0263 | -61.0595
-14 | -1.2896 | 0.01977 | -0.0244 | -65.2301
-13.5 | -1.2632 | 0.01825 | -0.0224 | -69.2164
-13 | -1.2345 | 0.01694 | -0.0204 | -72.8749
-12.5 | -1.21 | 0.01556 | -0.0175 | -77.7635
-12 | -1.1835 | 0.01443 | -0.0145 | -82.0166
-11.5 | -1.1566 | 0.01356 | -0.011 | -85.295
-11 | -1.1308 | 0.01294 | -0.0065 | -87.3879
-10.5 | -1.0915 | 0.01229 | -0.0044 | -88.812
-10 | -1.046 | 0.01179 | -0.0032 | -88.7193
-9.5 | -0.9991 | 0.01126 | -0.0022 | -88.73
-9 | -0.9493 | 0.01081 | -0.0016 | -87.8168
-8.5 | -0.8987 | 0.01034 | -0.0012 | -86.9149
-8 | -0.8479 | 0.00981 | -0.0008 | -86.4322
-7.5 | -0.7963 | 0.00928 | -0.0005 | -85.8082
-7 | -0.7435 | 0.00877 | -0.0004 | -84.7777
-6.5 | -0.6893 | 0.00833 | -0.0005 | -82.7491
-6 | -0.6346 | 0.00785 | -0.0007 | -80.8408
-5.5 | -0.5797 | 0.00737 | -0.0009 | -78.6567
-4.5 | -0.4698 | 0.0062 | -0.0015 | -75.7742
-4 | -0.4139 | 0.00563 | -0.002 | -73.5169
-3.5 | -0.3558 | 0.00532 | -0.0027 | -66.8797
-3 | -0.2958 | 0.00521 | -0.0036 | -56.7754
-2.5 | -0.2357 | 0.00514 | -0.0045 | -45.856
-2 | -0.1754 | 0.00506 | -0.0054 | -34.664
-1 | -0.0546 | 0.00496 | -0.0073 | -11.0081
-0.5 | 0.0059 | 0.00498 | -0.0083 | 1.1847
0 | 0.0665 | 0.00494 | -0.0093 | 13.4615
0.5 | 0.127 | 0.00499 | -0.0103 | 25.4509
1 | 0.1876 | 0.00499 | -0.0112 | 37.5952
1.5 | 0.2481 | 0.00505 | -0.0122 | 49.1287
2 | 0.3086 | 0.00505 | -0.0132 | 61.1089
2.5 | 0.3688 | 0.00514 | -0.0141 | 71.751
3 | 0.4287 | 0.00523 | -0.015 | 81.9694
3.5 | 0.4885 | 0.00535 | -0.0159 | 91.3084
4 | 0.5481 | 0.00545 | -0.0168 | 100.5688
4.5 | 0.6073 | 0.0056 | -0.0176 | 108.4464
5 | 0.6651 | 0.00589 | -0.0183 | 112.9202
5.5 | 0.7194 | 0.00649 | -0.0185 | 110.8475
6.5 | 0.8257 | 0.0077 | -0.0186 | 107.2338
7 | 0.8766 | 0.00839 | -0.0183 | 104.4815
7.5 | 0.9264 | 0.00905 | -0.0179 | 102.3646
8 | 0.9759 | 0.00964 | -0.0173 | 101.2344
9 | 1.0683 | 0.01093 | -0.0153 | 97.7402
9.5 | 1.1078 | 0.01171 | -0.0132 | 94.6029
10 | 1.1413 | 0.01245 | -0.0101 | 91.6707
10.5 | 1.1605 | 0.01328 | -0.0048 | 87.387
11 | 1.1853 | 0.01432 | -0.0012 | 82.7723
11.5 | 1.2111 | 0.01554 | 0.0018 | 77.9344
12 | 1.2374 | 0.01688 | 0.0044 | 73.3057
12.5 | 1.2614 | 0.01846 | 0.0069 | 68.3315
13 | 1.2871 | 0.02005 | 0.0089 | 64.1945
13.5 | 1.3078 | 0.022 | 0.0111 | 59.4455
14 | 1.3264 | 0.024 | 0.0135 | 55.2667
15 | 1.3777 | 0.02854 | 0.0144 | 48.2726
15.5 | 1.3925 | 0.0316 | 0.0155 | 44.0665
16 | 1.412 | 0.03446 | 0.0161 | 40.975
16.5 | 1.4294 | 0.03759 | 0.0166 | 38.0261
17 | 1.4439 | 0.04113 | 0.0169 | 35.1058
17.5 | 1.456 | 0.045 | 0.0169 | 32.3556
18 | 1.4667 | 0.04917 | 0.0167 | 29.8292
18.5 | 1.4798 | 0.05322 | 0.0162 | 27.8053
19 | 1.4896 | 0.05775 | 0.0154 | 25.7939
19.5 | 1.497 | 0.06267 | 0.0144 | 23.887
20 | 1.5006 | 0.06823 | 0.0129 | 21.9933

## 67. Re 4M Mach 0.10 (1)
BIGFOIL.COM POLAR EXPORT
NACA63-119 a=0.2
NACA63-119 a=0.2 |  |  |  | Cl Max: | 1.5 | at alpha= | 16 | deg
JavaFoil+Calcfoil stall+Eppler ext transition |  |  |  | L/D Max: | 111.751 | at alpha= | 6.5 | deg
Re: | 4000000 |  |  | Cd Min: | 0.00573 | at alpha= | -0.5 | deg
Mach: | 0.1 |  |  | Cl=0 at alpha= | -0.54762 | deg
|  |  |  | @ Cl=0.1, Cd= | 0.0057648
|  |  |  | @ Cl=0.4, Cd= | 0.0059703
|  |  |  | @ Cl=0.6, Cd= | 0.0063674
alpha (deg) | Cl | Cd | Cm | Cl/Cd
-20 | -1.311 | 0.06655 | 0.015 | -19.699
-19.5 | -1.33 | 0.06156 | 0.015 | -21.604
-19 | -1.348 | 0.05609 | 0.014 | -24.035
-18.5 | -1.364 | 0.05092 | 0.014 | -26.789
-18 | -1.376 | 0.04688 | 0.013 | -29.349
-17.5 | -1.385 | 0.04289 | 0.013 | -32.298
-17 | -1.391 | 0.03938 | 0.013 | -35.313
-16.5 | -1.393 | 0.03612 | 0.012 | -38.571
-16 | -1.391 | 0.03353 | 0.012 | -41.477
-15.5 | -1.385 | 0.03088 | 0.011 | -44.874
-15 | -1.376 | 0.02856 | 0.011 | -48.182
-14.5 | -1.363 | 0.02666 | 0.01 | -51.114
-14 | -1.346 | 0.02478 | 0.01 | -54.315
-13.5 | -1.325 | 0.02307 | 0.009 | -57.44
-13 | -1.302 | 0.02131 | 0.009 | -61.081
-12.5 | -1.274 | 0.01992 | 0.008 | -63.919
-12 | -1.24 | 0.01869 | 0.007 | -66.366
-11.5 | -1.204 | 0.01752 | 0.007 | -68.755
-11 | -1.166 | 0.0165 | 0.006 | -70.662
-10.5 | -1.125 | 0.01553 | 0.006 | -72.438
-10 | -1.081 | 0.01465 | 0.005 | -73.787
-9.5 | -1.036 | 0.01385 | 0.004 | -74.804
-9 | -0.988 | 0.01312 | 0.004 | -75.321
-8.5 | -0.939 | 0.01242 | 0.003 | -75.62
-8 | -0.888 | 0.01176 | 0.003 | -75.502
-7.5 | -0.836 | 0.01114 | 0.002 | -75.013
-7 | -0.784 | 0.00986 | 0.001 | -79.504
-6.5 | -0.73 | 0.00873 | 0.001 | -83.559
-6 | -0.675 | 0.00854 | 0 | -79.099
-5.5 | -0.615 | 0.00742 | -0.001 | -82.956
-5 | -0.554 | 0.00664 | -0.002 | -83.531
-4.5 | -0.493 | 0.00618 | -0.002 | -79.831
-4 | -0.432 | 0.00609 | -0.003 | -70.837
-3.5 | -0.369 | 0.00595 | -0.004 | -62.075
-3 | -0.307 | 0.0059 | -0.004 | -52.061
-2.5 | -0.245 | 0.00588 | -0.005 | -41.598
-2 | -0.182 | 0.0058 | -0.006 | -31.361
-1.5 | -0.119 | 0.00577 | -0.006 | -20.697
-1 | -0.057 | 0.00574 | -0.007 | -9.894
-0.5 | 0.006 | 0.00573 | -0.008 | 1.046
0 | 0.069 | 0.00575 | -0.008 | 11.967
0.5 | 0.132 | 0.00578 | -0.009 | 22.762
1 | 0.194 | 0.00579 | -0.01 | 33.573
1.5 | 0.257 | 0.00578 | -0.011 | 44.363
2 | 0.319 | 0.00587 | -0.011 | 54.355
2.5 | 0.382 | 0.00595 | -0.012 | 64.168
3 | 0.444 | 0.00602 | -0.013 | 73.682
3.5 | 0.506 | 0.00616 | -0.013 | 82.175
4 | 0.568 | 0.00629 | -0.014 | 90.34
4.5 | 0.63 | 0.00644 | -0.015 | 97.81
5 | 0.692 | 0.00673 | -0.015 | 102.775
5.5 | 0.752 | 0.00734 | -0.016 | 102.527
6 | 0.813 | 0.00776 | -0.017 | 104.766
6.5 | 0.865 | 0.00774 | -0.017 | 111.751
7 | 0.916 | 0.00943 | -0.018 | 97.092
7.5 | 0.966 | 0.01087 | -0.018 | 88.9
8 | 1.018 | 0.01171 | -0.019 | 86.901
8.5 | 1.068 | 0.01244 | -0.02 | 85.88
9 | 1.114 | 0.01448 | -0.02 | 76.885
9.5 | 1.161 | 0.01537 | -0.021 | 75.537
10 | 1.207 | 0.0163 | -0.021 | 74.029
10.5 | 1.249 | 0.01729 | -0.022 | 72.231
11 | 1.289 | 0.0183 | -0.022 | 70.403
11.5 | 1.325 | 0.01945 | -0.023 | 68.148
12 | 1.359 | 0.02074 | -0.024 | 65.521
12.5 | 1.389 | 0.02217 | -0.024 | 62.646
13 | 1.416 | 0.02364 | -0.025 | 59.914
13.5 | 1.44 | 0.0252 | -0.025 | 57.141
14 | 1.46 | 0.0269 | -0.026 | 54.267
14.5 | 1.476 | 0.02877 | -0.026 | 51.322
15 | 1.489 | 0.031 | -0.027 | 48.028
15.5 | 1.498 | 0.0331 | -0.027 | 45.255
16 | 1.5 | 0.03562 | -0.027 | 42.117
16.5 | 1.498 | 0.03809 | -0.028 | 39.335
17 | 1.491 | 0.04103 | -0.028 | 36.345
17.5 | 1.481 | 0.04434 | -0.029 | 33.399
18 | 1.467 | 0.04793 | -0.029 | 30.6
18.5 | 1.449 | 0.05138 | -0.03 | 28.208
19 | 1.428 | 0.05583 | -0.03 | 25.582
19.5 | 1.403 | 0.06105 | -0.03 | 22.981
20 | 1.375 | 0.06711 | -0.03 | 20.488

## 68. Re 4M Mach 0.10 (2)
BIGFOIL.COM POLAR EXPORT
NACA63-119 a=0.2
NACA63-119 a=0.2 |  |  |  | Cl Max: | 1.4877 | at alpha= | 20 | deg
XFOIL ncrit=9 |  |  |  | L/D Max: | 113.299 | at alpha= | 5 | deg
Re: | 4000000 |  |  | Cd Min: | 0.07192 | at alpha= | 20 | deg
Mach: | 0.1 |  |  | Cl=0 at alpha= | -0.54926 | deg
|  |  |  | @ Cl=0.1, Cd= | 0.0049635
|  |  |  | @ Cl=0.4, Cd= | 0.0051928
|  |  |  | @ Cl=0.6, Cd= | 0.0055994
alpha (deg) | Cl | Cd | Cm | Cl/Cd
-20 | -1.4753 | 0.06083 | -0.0303 | -24.2528
-19.5 | -1.4686 | 0.05573 | -0.0316 | -26.3521
-19 | -1.4578 | 0.05122 | -0.0326 | -28.4615
-18.5 | -1.4454 | 0.04705 | -0.0332 | -30.7205
-18 | -1.4363 | 0.0427 | -0.0336 | -33.637
-17.5 | -1.427 | 0.03855 | -0.0336 | -37.0169
-17 | -1.4121 | 0.03509 | -0.0334 | -40.2422
-16 | -1.3645 | 0.02933 | -0.0341 | -46.5223
-15.5 | -1.3485 | 0.02711 | -0.0318 | -49.7418
-15 | -1.3308 | 0.02469 | -0.0301 | -53.9004
-14.5 | -1.311 | 0.02246 | -0.0282 | -58.3704
-14 | -1.2879 | 0.02055 | -0.0263 | -62.6715
-13.5 | -1.2619 | 0.01891 | -0.0243 | -66.7319
-13 | -1.2338 | 0.01748 | -0.0222 | -70.5835
-12.5 | -1.2078 | 0.01607 | -0.0196 | -75.1587
-12 | -1.1815 | 0.01482 | -0.0166 | -79.7233
-11.5 | -1.1538 | 0.01385 | -0.0133 | -83.3069
-11 | -1.1275 | 0.01311 | -0.0091 | -86.0031
-10.5 | -1.0948 | 0.01245 | -0.0057 | -87.9357
-10 | -1.0506 | 0.01191 | -0.0042 | -88.2116
-9.5 | -1.0037 | 0.01138 | -0.003 | -88.1986
-9 | -0.954 | 0.01092 | -0.0023 | -87.3626
-8.5 | -0.9036 | 0.01043 | -0.0017 | -86.6347
-8 | -0.8524 | 0.00991 | -0.0012 | -86.0141
-7 | -0.748 | 0.00882 | -0.0007 | -84.8073
-6.5 | -0.6934 | 0.00838 | -0.0007 | -82.7446
-6 | -0.6385 | 0.0079 | -0.0009 | -80.8228
-5.5 | -0.5831 | 0.00743 | -0.0011 | -78.4791
-5 | -0.528 | 0.00686 | -0.0013 | -76.9679
-4.5 | -0.4728 | 0.00623 | -0.0016 | -75.8909
-4 | -0.4166 | 0.00565 | -0.0021 | -73.7345
-3.5 | -0.3581 | 0.00533 | -0.0028 | -67.1857
-3 | -0.2978 | 0.00522 | -0.0036 | -57.0498
-2.5 | -0.2373 | 0.00515 | -0.0046 | -46.0777
-2 | -0.1766 | 0.00507 | -0.0055 | -34.8323
-1.5 | -0.1159 | 0.00503 | -0.0064 | -23.0417
-1 | -0.0549 | 0.00498 | -0.0074 | -11.0241
-0.5 | 0.006 | 0.005 | -0.0084 | 1.2
0 | 0.067 | 0.00495 | -0.0093 | 13.5354
1 | 0.1889 | 0.005 | -0.0113 | 37.78
1.5 | 0.2497 | 0.00507 | -0.0123 | 49.2505
2 | 0.3107 | 0.00507 | -0.0133 | 61.2821
2.5 | 0.3714 | 0.00515 | -0.0142 | 72.1165
3 | 0.4316 | 0.00524 | -0.0151 | 82.3664
3.5 | 0.4918 | 0.00537 | -0.016 | 91.5829
4 | 0.5518 | 0.00547 | -0.0168 | 100.8775
4.5 | 0.6114 | 0.00563 | -0.0176 | 108.5968
5 | 0.6696 | 0.00591 | -0.0183 | 113.2995
5.5 | 0.7242 | 0.00652 | -0.0185 | 111.0736
6 | 0.7781 | 0.00715 | -0.0186 | 108.8252
6.5 | 0.8307 | 0.00777 | -0.0185 | 106.9112
7 | 0.8818 | 0.00846 | -0.0181 | 104.2317
7.5 | 0.9315 | 0.00914 | -0.0176 | 101.9147
8 | 0.9809 | 0.00975 | -0.0169 | 100.6051
8.5 | 1.0284 | 0.01039 | -0.0159 | 98.9798
9 | 1.0723 | 0.01108 | -0.0144 | 96.778
9.5 | 1.1101 | 0.0119 | -0.012 | 93.2857
10 | 1.1369 | 0.01262 | -0.0076 | 90.0872
10.5 | 1.1573 | 0.01361 | -0.0028 | 85.0331
11 | 1.1831 | 0.01474 | 0.0006 | 80.2646
11.5 | 1.2099 | 0.016 | 0.0034 | 75.6188
12 | 1.2352 | 0.01748 | 0.006 | 70.6636
12.5 | 1.2599 | 0.01912 | 0.0084 | 65.8944
13 | 1.2848 | 0.02083 | 0.0105 | 61.6803
13.5 | 1.3044 | 0.02294 | 0.0128 | 56.8614
14 | 1.3232 | 0.025 | 0.0151 | 52.928
15 | 1.3738 | 0.02985 | 0.0158 | 46.0235
15.5 | 1.3892 | 0.033 | 0.0168 | 42.097
16 | 1.4084 | 0.036 | 0.0174 | 39.1222
16.5 | 1.4245 | 0.03938 | 0.0178 | 36.1732
17 | 1.4368 | 0.04325 | 0.018 | 33.2208
17.5 | 1.4471 | 0.04745 | 0.0179 | 30.4974
18 | 1.4598 | 0.05155 | 0.0176 | 28.3181
18.5 | 1.4716 | 0.05589 | 0.017 | 26.3303
19 | 1.4799 | 0.06072 | 0.0161 | 24.3725
19.5 | 1.4858 | 0.06599 | 0.0149 | 22.5155
20 | 1.4877 | 0.07192 | 0.0132 | 20.6855

## 69. Re 4M Mach 0.25 (1)
BIGFOIL.COM POLAR EXPORT
NACA63-119 a=0.2
NACA63-119 a=0.2 |  |  |  | Cl Max: | 1.422 | at alpha= | 14.5 | deg
JavaFoil+Calcfoil stall+Eppler ext transition |  |  |  | L/D Max: | 108.676 | at alpha= | 6 | deg
Re: | 4000000 |  |  | Cd Min: | 0.00579 | at alpha= | -1.5 | deg
Mach: | 0.25 |  |  | Cl=0 at alpha= | -0.54688 | deg
|  |  |  | @ Cl=0.1, Cd= | 0.0058191
|  |  |  | @ Cl=0.4, Cd= | 0.0060587
|  |  |  | @ Cl=0.6, Cd= | 0.0064335
alpha (deg) | Cl | Cd | Cm | Cl/Cd
-19.5 | -0.95 | 0.12785 | 0.012 | -7.432
-19 | -1.022 | 0.09863 | 0.013 | -10.367
-18.5 | -1.084 | 0.07975 | 0.013 | -13.597
-18 | -1.141 | 0.06415 | 0.013 | -17.789
-17.5 | -1.181 | 0.05792 | 0.013 | -20.387
-17 | -1.218 | 0.0508 | 0.013 | -23.976
-16.5 | -1.248 | 0.04573 | 0.012 | -27.285
-16 | -1.273 | 0.04048 | 0.012 | -31.45
-15.5 | -1.289 | 0.03702 | 0.011 | -34.826
-15 | -1.301 | 0.03353 | 0.011 | -38.79
-14.5 | -1.305 | 0.03073 | 0.01 | -42.466
-14 | -1.303 | 0.02846 | 0.01 | -45.79
-13.5 | -1.296 | 0.02601 | 0.009 | -49.83
-13 | -1.283 | 0.02407 | 0.009 | -53.295
-12.5 | -1.264 | 0.02228 | 0.008 | -56.719
-12 | -1.238 | 0.02059 | 0.008 | -60.122
-11.5 | -1.207 | 0.01918 | 0.007 | -62.943
-11 | -1.173 | 0.01795 | 0.006 | -65.345
-10.5 | -1.135 | 0.01685 | 0.006 | -67.374
-10 | -1.094 | 0.01583 | 0.005 | -69.136
-9.5 | -1.051 | 0.01485 | 0.005 | -70.786
-9 | -1.005 | 0.014 | 0.004 | -71.73
-8.5 | -0.956 | 0.01319 | 0.003 | -72.447
-8 | -0.905 | 0.01253 | 0.003 | -72.237
-7.5 | -0.852 | 0.01176 | 0.002 | -72.49
-7 | -0.798 | 0.01113 | 0.001 | -71.711
-6.5 | -0.744 | 0.00979 | 0.001 | -75.96
-6 | -0.688 | 0.00855 | 0 | -80.539
-5.5 | -0.632 | 0.00774 | -0.001 | -81.636
-5 | -0.569 | 0.00696 | -0.002 | -81.822
-4.5 | -0.507 | 0.00635 | -0.002 | -79.783
-4 | -0.443 | 0.00616 | -0.003 | -71.951
-3.5 | -0.38 | 0.00604 | -0.004 | -62.852
-3 | -0.316 | 0.006 | -0.004 | -52.559
-2.5 | -0.251 | 0.00595 | -0.005 | -42.218
-2 | -0.187 | 0.00587 | -0.006 | -31.887
-1.5 | -0.123 | 0.00579 | -0.007 | -21.198
-1 | -0.058 | 0.0058 | -0.007 | -10.073
-0.5 | 0.006 | 0.00579 | -0.008 | 1.063
0 | 0.071 | 0.00581 | -0.009 | 12.171
0.5 | 0.135 | 0.00583 | -0.009 | 23.218
1 | 0.2 | 0.00585 | -0.01 | 34.166
1.5 | 0.264 | 0.00587 | -0.011 | 44.904
2 | 0.328 | 0.00595 | -0.012 | 55.094
2.5 | 0.392 | 0.00605 | -0.012 | 64.837
3 | 0.456 | 0.00612 | -0.013 | 74.468
3.5 | 0.52 | 0.00624 | -0.014 | 83.387
4 | 0.584 | 0.00637 | -0.014 | 91.635
4.5 | 0.647 | 0.00662 | -0.015 | 97.817
5 | 0.71 | 0.00692 | -0.016 | 102.673
5.5 | 0.773 | 0.00758 | -0.017 | 101.908
6 | 0.827 | 0.00761 | -0.017 | 108.676
6.5 | 0.882 | 0.0088 | -0.018 | 100.232
7 | 0.934 | 0.01025 | -0.018 | 91.162
7.5 | 0.986 | 0.01156 | -0.019 | 85.327
8 | 1.038 | 0.01245 | -0.019 | 83.363
8.5 | 1.086 | 0.01432 | -0.02 | 75.843
9 | 1.134 | 0.01555 | -0.021 | 72.904
9.5 | 1.18 | 0.01651 | -0.021 | 71.472
10 | 1.224 | 0.0176 | -0.022 | 69.549
10.5 | 1.264 | 0.01874 | -0.022 | 67.459
11 | 1.3 | 0.01998 | -0.023 | 65.081
11.5 | 1.332 | 0.02134 | -0.023 | 62.439
12 | 1.36 | 0.02291 | -0.024 | 59.337
12.5 | 1.382 | 0.02463 | -0.025 | 56.138
13 | 1.401 | 0.02639 | -0.025 | 53.068
13.5 | 1.413 | 0.02834 | -0.026 | 49.866
14 | 1.421 | 0.03047 | -0.026 | 46.626
14.5 | 1.422 | 0.03291 | -0.027 | 43.222
15 | 1.418 | 0.03557 | -0.027 | 39.85
15.5 | 1.407 | 0.03864 | -0.027 | 36.42
16 | 1.386 | 0.04208 | -0.028 | 32.939
16.5 | 1.357 | 0.04605 | -0.028 | 29.463
17 | 1.32 | 0.05064 | -0.029 | 26.076
17.5 | 1.277 | 0.05608 | -0.029 | 22.775
18 | 1.226 | 0.063 | -0.029 | 19.469
18.5 | 1.173 | 0.06898 | -0.029 | 17.01
19 | 1.111 | 0.07883 | -0.029 | 14.088
19.5 | 1.044 | 0.08939 | -0.029 | 11.684

## 70. Re 4M Mach 0.25 (2)
BIGFOIL.COM POLAR EXPORT
NACA63-119 a=0.2
NACA63-119 a=0.2 |  |  |  | Cl Max: | 1.4223 | at alpha= | 18.5 | deg
XFOIL ncrit=9 |  |  |  | L/D Max: | 114.826 | at alpha= | 5 | deg
Re: | 4000000 |  |  | Cd Min: | 0.09225 | at alpha= | 20 | deg
Mach: | 0.25 |  |  | Cl=0 at alpha= | -0.55071 | deg
|  |  |  | @ Cl=0.1, Cd= | 0.0050392
|  |  |  | @ Cl=0.4, Cd= | 0.0052335
|  |  |  | @ Cl=0.6, Cd= | 0.0056454
alpha (deg) | Cl | Cd | Cm | Cl/Cd
-20 | -1.3906 | 0.08292 | -0.0296 | -16.7704
-19.5 | -1.3966 | 0.07511 | -0.0329 | -18.5941
-19 | -1.3973 | 0.06827 | -0.0354 | -20.4673
-18.5 | -1.3957 | 0.06193 | -0.0374 | -22.5367
-18 | -1.3907 | 0.05625 | -0.0387 | -24.7236
-17.5 | -1.3801 | 0.05136 | -0.0395 | -26.8711
-17 | -1.3702 | 0.04656 | -0.0401 | -29.4287
-16 | -1.34 | 0.03755 | -0.0421 | -35.6858
-15.5 | -1.3286 | 0.03425 | -0.0403 | -38.7912
-15 | -1.3104 | 0.03118 | -0.039 | -42.0269
-14.5 | -1.2892 | 0.02848 | -0.0376 | -45.2669
-14 | -1.2714 | 0.02568 | -0.0357 | -49.5093
-13.5 | -1.251 | 0.02319 | -0.0337 | -53.9457
-13 | -1.2262 | 0.02109 | -0.0315 | -58.1413
-12.5 | -1.1983 | 0.01929 | -0.0293 | -62.1203
-12 | -1.1709 | 0.01757 | -0.0267 | -66.642
-11.5 | -1.1447 | 0.01595 | -0.0237 | -71.768
-11 | -1.1146 | 0.01469 | -0.0207 | -75.8747
-10.5 | -1.0839 | 0.01364 | -0.0173 | -79.4648
-10 | -1.062 | 0.01268 | -0.0119 | -83.7539
-9.5 | -1.0242 | 0.01209 | -0.0086 | -84.7146
-9 | -0.9781 | 0.01148 | -0.0066 | -85.2003
-8.5 | -0.9279 | 0.01096 | -0.0053 | -84.6624
-8 | -0.8764 | 0.01041 | -0.0042 | -84.1883
-7.5 | -0.8238 | 0.00986 | -0.0034 | -83.5497
-7 | -0.7714 | 0.00921 | -0.0025 | -83.7568
-6.5 | -0.7159 | 0.00869 | -0.0022 | -82.382
-6 | -0.6595 | 0.0082 | -0.0021 | -80.4268
-5.5 | -0.6026 | 0.00767 | -0.002 | -78.5658
-4.5 | -0.4891 | 0.00642 | -0.0022 | -76.1838
-4 | -0.4319 | 0.00576 | -0.0024 | -74.9826
-3.5 | -0.3713 | 0.0054 | -0.003 | -68.7593
-3 | -0.3087 | 0.0053 | -0.0039 | -58.2453
-2.5 | -0.2458 | 0.0052 | -0.0048 | -47.2692
-2 | -0.1829 | 0.00515 | -0.0057 | -35.5146
-1.5 | -0.1199 | 0.00507 | -0.0067 | -23.6489
-1 | -0.0567 | 0.00506 | -0.0077 | -11.2055
-0.5 | 0.0064 | 0.00504 | -0.0087 | 1.2698
0 | 0.0696 | 0.00502 | -0.0097 | 13.8645
0.5 | 0.1328 | 0.00506 | -0.0107 | 26.2451
1 | 0.1959 | 0.00508 | -0.0117 | 38.563
1.5 | 0.2591 | 0.00511 | -0.0126 | 50.7045
2 | 0.3222 | 0.00515 | -0.0136 | 62.5631
2.5 | 0.3853 | 0.00521 | -0.0146 | 73.9539
3 | 0.4478 | 0.00531 | -0.0155 | 84.3315
3.5 | 0.5103 | 0.00544 | -0.0163 | 93.8051
4 | 0.5725 | 0.00557 | -0.0171 | 102.7828
4.5 | 0.6345 | 0.00574 | -0.0179 | 110.5401
5 | 0.6947 | 0.00605 | -0.0184 | 114.8264
5.5 | 0.7504 | 0.00675 | -0.0183 | 111.1704
6 | 0.8056 | 0.00739 | -0.0181 | 109.0122
6.5 | 0.8585 | 0.00812 | -0.0176 | 105.7266
7 | 0.9098 | 0.00888 | -0.0167 | 102.455
7.5 | 0.9595 | 0.00959 | -0.0156 | 100.0521
8 | 1.0079 | 0.01028 | -0.0142 | 98.0447
8.5 | 1.0512 | 0.01104 | -0.012 | 95.2174
9 | 1.084 | 0.01193 | -0.0081 | 90.8634
9.5 | 1.0985 | 0.01301 | -0.0016 | 84.435
10 | 1.1217 | 0.01432 | 0.0026 | 78.331
10.5 | 1.1485 | 0.01573 | 0.0058 | 73.0134
11 | 1.1742 | 0.01738 | 0.0088 | 67.5604
11.5 | 1.2004 | 0.01914 | 0.0114 | 62.7168
12 | 1.2242 | 0.02116 | 0.0139 | 57.8544
12.5 | 1.2485 | 0.02325 | 0.0162 | 53.6989
13 | 1.2673 | 0.02579 | 0.0184 | 49.1392
13.5 | 1.2881 | 0.02828 | 0.0203 | 45.5481
14 | 1.3045 | 0.03096 | 0.0226 | 42.135
15 | 1.3492 | 0.03786 | 0.0223 | 35.6366
15.5 | 1.3672 | 0.04146 | 0.0228 | 32.9764
16 | 1.3818 | 0.04545 | 0.0231 | 30.4026
16.5 | 1.3928 | 0.04995 | 0.0231 | 27.8839
17 | 1.4014 | 0.05485 | 0.0228 | 25.5497
17.5 | 1.4126 | 0.05971 | 0.0221 | 23.6577
18 | 1.4181 | 0.06531 | 0.0211 | 21.7134
18.5 | 1.4223 | 0.0713 | 0.0196 | 19.9481
19 | 1.4216 | 0.07803 | 0.0175 | 18.2186
19.5 | 1.4208 | 0.08508 | 0.015 | 16.6996
20 | 1.4209 | 0.09225 | 0.0121 | 15.4027

## 71. Re 4M Mach 0.50 (1)
BIGFOIL.COM POLAR EXPORT
NACA63-119 a=0.2
NACA63-119 a=0.2 |  |  |  | Cl Max: | 1.214 | at alpha= | 10 | deg
JavaFoil+Calcfoil stall+Eppler ext transition |  |  |  | L/D Max: | 92.884 | at alpha= | 4.5 | deg
Re: | 4000000 |  |  | Cd Min: | 0.00605 | at alpha= | -1 | deg
Mach: | 0.5 |  |  | Cl=0 at alpha= | -0.54861 | deg
|  |  |  | @ Cl=0.1, Cd= | 0.0060733
|  |  |  | @ Cl=0.4, Cd= | 0.0063983
|  |  |  | @ Cl=0.6, Cd= | 0.0069048
alpha (deg) | Cl | Cd | Cm | Cl/Cd
-20 | -1.107 | 0.16089 | 0.012 | -6.881
-19.5 | -1.086 | 0.1577 | 0.012 | -6.888
-19 | -1.052 | 0.15428 | 0.011 | -6.818
-18.5 | -1.021 | 0.15096 | 0.011 | -6.766
-18 | -0.994 | 0.14479 | 0.01 | -6.862
-17.5 | -0.971 | 0.13945 | 0.01 | -6.964
-17 | -0.938 | 0.1356 | 0.009 | -6.915
-16.5 | -0.908 | 0.13058 | 0.009 | -6.953
-16 | -0.886 | 0.12954 | 0.009 | -6.84
-15.5 | -0.853 | 0.12244 | 0.008 | -6.968
-15 | -0.822 | 0.11702 | 0.007 | -7.027
-14.5 | -0.797 | 0.11733 | 0.007 | -6.796
-14 | -0.767 | 0.11123 | 0.006 | -6.891
-13.5 | -0.736 | 0.10489 | 0.005 | -7.021
-13 | -0.709 | 0.10141 | 0.005 | -6.988
-12.5 | -0.681 | 0.09579 | 0.005 | -7.11
-12 | -0.652 | 0.08928 | 0.004 | -7.306
-11.5 | -0.632 | 0.07565 | 0.005 | -8.352
-11 | -0.597 | 0.08105 | 0.004 | -7.363
-10.5 | -0.917 | 0.02848 | 0.006 | -32.209
-10 | -1.025 | 0.0242 | 0.006 | -42.346
-9.5 | -1.044 | 0.02131 | 0.005 | -48.994
-9 | -1.032 | 0.01931 | 0.004 | -53.476
-8.5 | -1.003 | 0.01783 | 0.004 | -56.29
-8 | -0.964 | 0.01649 | 0.003 | -58.424
-7.5 | -0.916 | 0.01532 | 0.002 | -59.808
-7 | -0.863 | 0.01424 | 0.001 | -60.65
-6.5 | -0.806 | 0.01315 | 0.001 | -61.278
-6 | -0.748 | 0.01134 | 0 | -65.96
-5.5 | -0.687 | 0.0103 | -0.001 | -66.682
-5 | -0.626 | 0.00851 | -0.002 | -73.628
-4.5 | -0.565 | 0.00734 | -0.003 | -76.939
-4 | -0.495 | 0.00664 | -0.003 | -74.443
-3.5 | -0.424 | 0.00642 | -0.004 | -66.003
-3 | -0.352 | 0.0063 | -0.005 | -55.948
-2.5 | -0.281 | 0.00624 | -0.006 | -44.998
-2 | -0.209 | 0.00621 | -0.007 | -33.642
-1.5 | -0.137 | 0.00615 | -0.007 | -22.299
-1 | -0.065 | 0.00605 | -0.008 | -10.795
-0.5 | 0.007 | 0.00608 | -0.009 | 1.132
0 | 0.079 | 0.00605 | -0.01 | 13.066
0.5 | 0.151 | 0.00613 | -0.011 | 24.689
1 | 0.223 | 0.00614 | -0.011 | 36.402
1.5 | 0.294 | 0.0062 | -0.012 | 47.45
2 | 0.366 | 0.00637 | -0.013 | 57.502
2.5 | 0.438 | 0.00643 | -0.014 | 68.078
3 | 0.509 | 0.00663 | -0.015 | 76.799
3.5 | 0.58 | 0.00684 | -0.015 | 84.907
4 | 0.651 | 0.00707 | -0.016 | 92.077
4.5 | 0.713 | 0.00768 | -0.017 | 92.884
5 | 0.777 | 0.00862 | -0.017 | 90.142
5.5 | 0.84 | 0.00938 | -0.018 | 89.597
6 | 0.902 | 0.01026 | -0.019 | 87.877
6.5 | 0.958 | 0.01227 | -0.019 | 78.083
7 | 1.014 | 0.01409 | -0.02 | 71.919
7.5 | 1.067 | 0.01537 | -0.021 | 69.387
8 | 1.112 | 0.0184 | -0.021 | 60.427
8.5 | 1.154 | 0.0199 | -0.022 | 57.984
9 | 1.188 | 0.02154 | -0.023 | 55.159
9.5 | 1.21 | 0.02355 | -0.023 | 51.394
10 | 1.214 | 0.02602 | -0.024 | 46.656
10.5 | 1.172 | 0.02911 | -0.024 | 40.276
11 | 0.931 | 0.03535 | -0.025 | 26.351
11.5 | 0.775 | 0.04247 | -0.025 | 18.247
12 | 0.81 | 0.04101 | -0.026 | 19.749
12.5 | 0.741 | 0.0929 | -0.014 | 7.976
13 | 0.774 | 0.10016 | -0.017 | 7.726
13.5 | 0.796 | 0.10412 | -0.015 | 7.649
14 | 0.826 | 0.10999 | -0.016 | 7.512
14.5 | 0.868 | 0.11183 | -0.021 | 7.761
15 | 0.882 | 0.12168 | -0.017 | 7.247

## 72. Re 4M Mach 0.50 (2)
BIGFOIL.COM POLAR EXPORT
NACA63-119 a=0.2
NACA63-119 a=0.2 |  |  |  | Cl Max: | 1.1972 | at alpha= | 14.5 | deg
XFOIL ncrit=9 |  |  |  | L/D Max: | 119.041 | at alpha= | 5 | deg
Re: | 4000000 |  |  | Cd Min: | 0.18488 | at alpha= | 19.5 | deg
Mach: | 0.5 |  |  | Cl=0 at alpha= | -0.55654 | deg
|  |  |  | @ Cl=0.1, Cd= | 0.0053451
|  |  |  | @ Cl=0.4, Cd= | 0.0055306
|  |  |  | @ Cl=0.6, Cd= | 0.0059036
alpha (deg) | Cl | Cd | Cm | Cl/Cd
-17.5 | -0.9247 | 0.14597 | -0.0017 | -6.3349
-17 | -0.9448 | 0.13288 | -0.011 | -7.1102
-16.5 | -0.9689 | 0.11966 | -0.0203 | -8.0971
-16 | -0.9927 | 0.10699 | -0.0288 | -9.2784
-15.5 | -1.0202 | 0.09444 | -0.0369 | -10.8026
-15 | -1.0451 | 0.08297 | -0.0437 | -12.5961
-14.5 | -1.065 | 0.07278 | -0.0489 | -14.6331
-14 | -1.0797 | 0.06377 | -0.0524 | -16.9312
-13.5 | -1.0922 | 0.05563 | -0.0547 | -19.6333
-13 | -1.098 | 0.04857 | -0.0557 | -22.6065
-12.5 | -1.0984 | 0.04244 | -0.0555 | -25.8812
-12 | -1.0913 | 0.03725 | -0.0544 | -29.2966
-11.5 | -1.0809 | 0.03261 | -0.0526 | -33.1463
-11 | -1.0647 | 0.02873 | -0.0501 | -37.0588
-10.5 | -1.0427 | 0.02547 | -0.0472 | -40.9384
-10 | -1.0161 | 0.02264 | -0.0441 | -44.8807
-9.5 | -0.9905 | 0.01995 | -0.0406 | -49.6491
-9 | -0.9592 | 0.0177 | -0.0371 | -54.1921
-8.5 | -0.9255 | 0.01574 | -0.0334 | -58.7992
-8 | -0.8908 | 0.01401 | -0.0295 | -63.5832
-7.5 | -0.857 | 0.01253 | -0.025 | -68.3958
-7 | -0.8323 | 0.01137 | -0.0184 | -73.2014
-6.5 | -0.7927 | 0.01045 | -0.0134 | -75.8565
-6 | -0.7413 | 0.00959 | -0.0103 | -77.2993
-5.5 | -0.6822 | 0.00887 | -0.0083 | -76.9109
-5 | -0.6208 | 0.00818 | -0.0069 | -75.8924
-4.5 | -0.56 | 0.00732 | -0.0056 | -76.5027
-4 | -0.4993 | 0.00634 | -0.0047 | -78.7539
-3.5 | -0.4311 | 0.00578 | -0.0046 | -74.5848
-3 | -0.3581 | 0.00565 | -0.0053 | -63.3805
-2.5 | -0.2848 | 0.00553 | -0.006 | -51.5009
-2 | -0.2116 | 0.00545 | -0.0069 | -38.8257
-1.5 | -0.1385 | 0.00538 | -0.0078 | -25.7435
-1 | -0.0651 | 0.00534 | -0.0089 | -12.191
-0.5 | 0.0083 | 0.00536 | -0.0099 | 1.5485
0 | 0.0816 | 0.00533 | -0.011 | 15.3096
0.5 | 0.1549 | 0.00539 | -0.0121 | 28.7384
1 | 0.2282 | 0.00539 | -0.0131 | 42.3377
1.5 | 0.3015 | 0.00546 | -0.0142 | 55.2198
2 | 0.375 | 0.0055 | -0.0151 | 68.1818
2.5 | 0.4484 | 0.00559 | -0.016 | 80.2147
3 | 0.5215 | 0.0057 | -0.0168 | 91.4912
3.5 | 0.5942 | 0.00589 | -0.0174 | 100.8829
4 | 0.6669 | 0.00606 | -0.0178 | 110.0495
5 | 0.8071 | 0.00678 | -0.0176 | 119.0413
5.5 | 0.8641 | 0.00778 | -0.0156 | 111.0668
6 | 0.9145 | 0.00885 | -0.0126 | 103.3333
6.5 | 0.9556 | 0.00998 | -0.0082 | 95.7515
7 | 0.9722 | 0.0112 | -0.0001 | 86.8036
7.5 | 0.9902 | 0.01302 | 0.0062 | 76.0522
8 | 1.0124 | 0.01517 | 0.0111 | 66.737
9 | 1.0373 | 0.02117 | 0.0202 | 48.9986
9.5 | 1.0568 | 0.02418 | 0.0237 | 43.7055
10 | 1.0786 | 0.02726 | 0.0267 | 39.5671
10.5 | 1.0998 | 0.03056 | 0.0293 | 35.9882
11 | 1.1199 | 0.03421 | 0.0315 | 32.736
12 | 1.1588 | 0.04229 | 0.0349 | 27.4013
12.5 | 1.1713 | 0.0472 | 0.0359 | 24.8157
13 | 1.1854 | 0.05227 | 0.0365 | 22.6784
13.5 | 1.1953 | 0.05793 | 0.0365 | 20.6335
14.5 | 1.1972 | 0.07177 | 0.0343 | 16.6811
15 | 1.1908 | 0.08015 | 0.0312 | 14.8571
16.5 | 1.1466 | 0.11047 | 0.0166 | 10.3793
17 | 1.1275 | 0.1221 | 0.0097 | 9.2342
17.5 | 1.1096 | 0.13395 | 0.0022 | 8.2837
18 | 1.0885 | 0.14665 | -0.0064 | 7.4224
18.5 | 1.0693 | 0.15944 | -0.0154 | 6.7066
19 | 1.0529 | 0.17226 | -0.0246 | 6.1123
19.5 | 1.0403 | 0.18488 | -0.0337 | 5.6269

## 73. Re 5M Mach 0.00 (1)
BIGFOIL.COM POLAR EXPORT
NACA63-119 a=0.2
NACA63-119 a=0.2 |  |  |  | Cl Max: | 1.518 | at alpha= | 16.5 | deg
JavaFoil+Calcfoil stall+Eppler ext transition |  |  |  | L/D Max: | 112.108 | at alpha= | 6.5 | deg
Re: | 5000000 |  |  | Cd Min: | 0.00559 | at alpha= | -0.5 | deg
Mach: | 0 |  |  | Cl=0 at alpha= | -0.54762 | deg
|  |  |  | @ Cl=0.1, Cd= | 0.0056049
|  |  |  | @ Cl=0.4, Cd= | 0.005859
|  |  |  | @ Cl=0.6, Cd= | 0.0062855
alpha (deg) | Cl | Cd | Cm | Cl/Cd
-20 | -1.359 | 0.05962 | 0.015 | -22.799
-19.5 | -1.375 | 0.0547 | 0.015 | -25.142
-19 | -1.39 | 0.04948 | 0.014 | -28.094
-18.5 | -1.399 | 0.04641 | 0.014 | -30.145
-18 | -1.407 | 0.04289 | 0.014 | -32.796
-17.5 | -1.412 | 0.03925 | 0.013 | -35.976
-17 | -1.414 | 0.03619 | 0.013 | -39.078
-16.5 | -1.413 | 0.0333 | 0.012 | -42.44
-16 | -1.408 | 0.03097 | 0.012 | -45.47
-15.5 | -1.4 | 0.0286 | 0.011 | -48.945
-15 | -1.388 | 0.02654 | 0.011 | -52.307
-14.5 | -1.372 | 0.02481 | 0.01 | -55.306
-14 | -1.353 | 0.02308 | 0.01 | -58.651
-13.5 | -1.331 | 0.02152 | 0.009 | -61.855
-13 | -1.306 | 0.01993 | 0.009 | -65.526
-12.5 | -1.276 | 0.01866 | 0.008 | -68.413
-12 | -1.242 | 0.01753 | 0.007 | -70.868
-11.5 | -1.206 | 0.01644 | 0.007 | -73.344
-11 | -1.166 | 0.0155 | 0.006 | -75.245
-10.5 | -1.125 | 0.01461 | 0.006 | -76.977
-10 | -1.081 | 0.01381 | 0.005 | -78.289
-9.5 | -1.035 | 0.01307 | 0.004 | -79.184
-9 | -0.987 | 0.01239 | 0.004 | -79.682
-8.5 | -0.938 | 0.01176 | 0.003 | -79.733
-8 | -0.887 | 0.01113 | 0.002 | -79.688
-7.5 | -0.834 | 0.01058 | 0.002 | -78.843
-7 | -0.781 | 0.0101 | 0.001 | -77.266
-6.5 | -0.732 | 0.00886 | 0.001 | -82.582
-6 | -0.672 | 0.00843 | 0 | -79.726
-5.5 | -0.612 | 0.0077 | -0.001 | -79.482
-5 | -0.552 | 0.00693 | -0.002 | -79.568
-4.5 | -0.491 | 0.00629 | -0.002 | -78.027
-4 | -0.429 | 0.00598 | -0.003 | -71.795
-3.5 | -0.368 | 0.00589 | -0.004 | -62.383
-3 | -0.306 | 0.00578 | -0.004 | -52.897
-2.5 | -0.243 | 0.00573 | -0.005 | -42.514
-2 | -0.181 | 0.00568 | -0.006 | -31.874
-1.5 | -0.119 | 0.00564 | -0.006 | -21.062
-1 | -0.057 | 0.00561 | -0.007 | -10.075
-0.5 | 0.006 | 0.00559 | -0.008 | 1.067
0 | 0.068 | 0.00561 | -0.008 | 12.2
0.5 | 0.131 | 0.0056 | -0.009 | 23.392
1 | 0.194 | 0.00564 | -0.01 | 34.317
1.5 | 0.255 | 0.00567 | -0.011 | 45.007
2 | 0.318 | 0.00577 | -0.011 | 55.022
2.5 | 0.38 | 0.00583 | -0.012 | 65.117
3 | 0.442 | 0.00592 | -0.013 | 74.585
3.5 | 0.504 | 0.00602 | -0.013 | 83.632
4 | 0.565 | 0.00615 | -0.014 | 91.934
4.5 | 0.627 | 0.00639 | -0.015 | 98.131
5 | 0.688 | 0.00691 | -0.015 | 99.608
5.5 | 0.749 | 0.00727 | -0.016 | 102.983
6 | 0.809 | 0.00765 | -0.017 | 105.662
6.5 | 0.862 | 0.00769 | -0.017 | 112.108
7 | 0.912 | 0.00961 | -0.018 | 94.887
7.5 | 0.964 | 0.0105 | -0.018 | 91.798
8 | 1.016 | 0.01119 | -0.019 | 90.779
8.5 | 1.066 | 0.0119 | -0.02 | 89.618
9 | 1.112 | 0.01371 | -0.02 | 81.121
9.5 | 1.16 | 0.01449 | -0.021 | 80.049
10 | 1.206 | 0.01535 | -0.021 | 78.538
10.5 | 1.248 | 0.01625 | -0.022 | 76.813
11 | 1.288 | 0.01722 | -0.022 | 74.822
11.5 | 1.326 | 0.01826 | -0.023 | 72.592
12 | 1.36 | 0.01948 | -0.023 | 69.817
12.5 | 1.391 | 0.02082 | -0.024 | 66.832
13 | 1.42 | 0.02216 | -0.025 | 64.082
13.5 | 1.445 | 0.02359 | -0.025 | 61.258
14 | 1.467 | 0.02519 | -0.026 | 58.227
14.5 | 1.485 | 0.02691 | -0.026 | 55.193
15 | 1.5 | 0.02878 | -0.027 | 52.118
15.5 | 1.512 | 0.03085 | -0.027 | 48.996
16 | 1.517 | 0.03315 | -0.027 | 45.744
16.5 | 1.518 | 0.0354 | -0.028 | 42.877
17 | 1.515 | 0.03809 | -0.028 | 39.764
17.5 | 1.508 | 0.04105 | -0.029 | 36.726
18 | 1.497 | 0.04419 | -0.029 | 33.887
18.5 | 1.485 | 0.04733 | -0.03 | 31.369
19 | 1.468 | 0.05122 | -0.03 | 28.655
19.5 | 1.448 | 0.05587 | -0.03 | 25.908
20 | 1.425 | 0.06108 | -0.031 | 23.324

## 74. Re 5M Mach 0.00 (2)
BIGFOIL.COM POLAR EXPORT
NACA63-119 a=0.2
NACA63-119 a=0.2 |  |  |  | Cl Max: | 1.5271 | at alpha= | 20 | deg
XFOIL ncrit=9 |  |  |  | L/D Max: | 111.768 | at alpha= | 5 | deg
Re: | 5000000 |  |  | Cd Min: | 0.06489 | at alpha= | 20 | deg
Mach: | 0 |  |  | Cl=0 at alpha= | -0.54942 | deg
|  |  |  | @ Cl=0.1, Cd= | 0.004769
|  |  |  | @ Cl=0.4, Cd= | 0.0049963
|  |  |  | @ Cl=0.6, Cd= | 0.0054365
alpha (deg) | Cl | Cd | Cm | Cl/Cd
-20 | -1.5213 | 0.05344 | -0.0306 | -28.4674
-19.5 | -1.5134 | 0.04884 | -0.0315 | -30.9869
-19 | -1.5016 | 0.04477 | -0.032 | -33.5403
-18.5 | -1.4878 | 0.04105 | -0.0323 | -36.2436
-18 | -1.4722 | 0.03763 | -0.0323 | -39.123
-16.5 | -1.4219 | 0.02822 | -0.0314 | -50.3863
-16 | -1.4022 | 0.02604 | -0.03 | -53.8479
-15.5 | -1.3812 | 0.02395 | -0.0285 | -57.6701
-15 | -1.358 | 0.02202 | -0.0268 | -61.6712
-14.5 | -1.3345 | 0.0202 | -0.025 | -66.0644
-14 | -1.3118 | 0.01845 | -0.0228 | -71.1003
-13.5 | -1.2865 | 0.01695 | -0.0204 | -75.8997
-13 | -1.2587 | 0.01571 | -0.018 | -80.1209
-12.5 | -1.2293 | 0.01466 | -0.0155 | -83.854
-12 | -1.2032 | 0.01367 | -0.0121 | -88.0176
-11.5 | -1.1825 | 0.01286 | -0.007 | -91.9518
-11 | -1.1456 | 0.01231 | -0.0044 | -93.0626
-10.5 | -1.101 | 0.01182 | -0.0031 | -93.1472
-10 | -1.0552 | 0.01127 | -0.0019 | -93.6291
-9.5 | -1.0055 | 0.01085 | -0.0013 | -92.6728
-9 | -0.9556 | 0.01038 | -0.0007 | -92.0617
-8.5 | -0.9038 | 0.00995 | -0.0004 | -90.8342
-8 | -0.8514 | 0.00952 | -0.0003 | -89.4328
-7.5 | -0.7989 | 0.00902 | -0.0001 | -88.5698
-7 | -0.7457 | 0.00854 | -0.0001 | -87.3185
-6.5 | -0.6911 | 0.0081 | -0.0002 | -85.321
-6 | -0.6356 | 0.00771 | -0.0005 | -82.4384
-5.5 | -0.5801 | 0.00725 | -0.0008 | -80.0138
-5 | -0.5243 | 0.00679 | -0.0012 | -77.2165
-4.5 | -0.4685 | 0.00626 | -0.0016 | -74.8403
-4 | -0.4129 | 0.00566 | -0.002 | -72.9505
-3.5 | -0.3558 | 0.00519 | -0.0026 | -68.5549
-3 | -0.2961 | 0.00505 | -0.0035 | -58.6337
-2.5 | -0.2358 | 0.00497 | -0.0045 | -47.4447
-2 | -0.1755 | 0.00491 | -0.0054 | -35.7434
-1.5 | -0.1151 | 0.00483 | -0.0064 | -23.8302
-1 | -0.0547 | 0.00479 | -0.0073 | -11.4196
-0.5 | 0.006 | 0.00475 | -0.0083 | 1.2632
0 | 0.0666 | 0.00478 | -0.0093 | 13.9331
0.5 | 0.1272 | 0.00476 | -0.0103 | 26.7227
1 | 0.1878 | 0.00482 | -0.0113 | 38.9627
1.5 | 0.2485 | 0.00482 | -0.0123 | 51.556
2 | 0.309 | 0.00489 | -0.0133 | 63.1902
2.5 | 0.3693 | 0.00494 | -0.0142 | 74.7571
3 | 0.4293 | 0.00505 | -0.0151 | 85.0099
3.5 | 0.4891 | 0.00515 | -0.016 | 94.9709
4 | 0.5488 | 0.00528 | -0.0169 | 103.9394
4.5 | 0.6077 | 0.00546 | -0.0177 | 111.3004
5 | 0.6639 | 0.00594 | -0.0182 | 111.7677
5.5 | 0.718 | 0.00657 | -0.0184 | 109.2846
6 | 0.7727 | 0.00706 | -0.0187 | 109.4476
7 | 0.8769 | 0.00831 | -0.0185 | 105.5235
7.5 | 0.9281 | 0.00889 | -0.0182 | 104.3982
8 | 0.9787 | 0.00942 | -0.0178 | 103.896
8.5 | 1.0275 | 0.00999 | -0.0171 | 102.8529
9 | 1.0723 | 0.01069 | -0.0159 | 100.3087
9.5 | 1.1149 | 0.01136 | -0.0143 | 98.1426
10 | 1.1547 | 0.012 | -0.0122 | 96.225
10.5 | 1.1807 | 0.01264 | -0.0077 | 93.4098
11 | 1.2028 | 0.01358 | -0.0033 | 88.5714
11.5 | 1.229 | 0.01466 | -0.0001 | 83.8336
12 | 1.2554 | 0.01591 | 0.0027 | 78.9063
12.5 | 1.2825 | 0.01725 | 0.005 | 74.3478
13 | 1.3061 | 0.01889 | 0.0075 | 69.1424
13.5 | 1.33 | 0.02061 | 0.0096 | 64.5318
14 | 1.3532 | 0.02243 | 0.0115 | 60.3299
14.5 | 1.3707 | 0.02445 | 0.014 | 56.0613
15 | 1.3977 | 0.0269 | 0.0137 | 51.9591
15.5 | 1.4191 | 0.02933 | 0.0148 | 48.3839
16 | 1.4381 | 0.0321 | 0.0156 | 44.8006
16.5 | 1.4542 | 0.03524 | 0.0163 | 41.2656
17 | 1.4673 | 0.03879 | 0.0168 | 37.8268
17.5 | 1.4836 | 0.04218 | 0.0169 | 35.1731
18 | 1.4971 | 0.04595 | 0.0169 | 32.5811
18.5 | 1.5081 | 0.05009 | 0.0165 | 30.1078
19 | 1.5153 | 0.05476 | 0.016 | 27.6717
19.5 | 1.521 | 0.05978 | 0.0151 | 25.4433
20 | 1.5271 | 0.06489 | 0.0139 | 23.5337

## 75. Re 5M Mach 0.10 (1)
BIGFOIL.COM POLAR EXPORT
NACA63-119 a=0.2
NACA63-119 a=0.2 |  |  |  | Cl Max: | 1.504 | at alpha= | 16 | deg
JavaFoil+Calcfoil stall+Eppler ext transition |  |  |  | L/D Max: | 110.922 | at alpha= | 6.5 | deg
Re: | 5000000 |  |  | Cd Min: | 0.00561 | at alpha= | -1 | deg
Mach: | 0.1 |  |  | Cl=0 at alpha= | -0.54762 | deg
|  |  |  | @ Cl=0.1, Cd= | 0.0056351
|  |  |  | @ Cl=0.4, Cd= | 0.0058561
|  |  |  | @ Cl=0.6, Cd= | 0.006329
alpha (deg) | Cl | Cd | Cm | Cl/Cd
-20 | -1.313 | 0.06473 | 0.015 | -20.281
-19.5 | -1.335 | 0.05792 | 0.015 | -23.054
-19 | -1.353 | 0.05288 | 0.014 | -25.586
-18.5 | -1.367 | 0.04884 | 0.014 | -27.996
-18 | -1.38 | 0.04436 | 0.014 | -31.118
-17.5 | -1.388 | 0.0411 | 0.013 | -33.768
-17 | -1.394 | 0.03735 | 0.013 | -37.337
-16.5 | -1.396 | 0.03463 | 0.012 | -40.31
-16 | -1.394 | 0.03183 | 0.012 | -43.802
-15.5 | -1.389 | 0.02933 | 0.011 | -47.347
-15 | -1.379 | 0.02736 | 0.011 | -50.418
-14.5 | -1.366 | 0.02538 | 0.01 | -53.824
-14 | -1.349 | 0.02356 | 0.01 | -57.251
-13.5 | -1.328 | 0.02196 | 0.009 | -60.508
-13 | -1.305 | 0.02029 | 0.009 | -64.29
-12.5 | -1.276 | 0.01898 | 0.008 | -67.236
-12 | -1.243 | 0.0178 | 0.007 | -69.824
-11.5 | -1.207 | 0.0167 | 0.007 | -72.293
-11 | -1.168 | 0.01573 | 0.006 | -74.285
-10.5 | -1.127 | 0.01481 | 0.006 | -76.132
-10 | -1.084 | 0.01399 | 0.005 | -77.48
-9.5 | -1.038 | 0.01322 | 0.004 | -78.552
-9 | -0.991 | 0.01254 | 0.004 | -79.001
-8.5 | -0.941 | 0.01189 | 0.003 | -79.178
-8 | -0.89 | 0.01127 | 0.003 | -78.989
-7.5 | -0.837 | 0.0107 | 0.002 | -78.249
-7 | -0.784 | 0.01018 | 0.001 | -76.994
-6.5 | -0.735 | 0.00899 | 0.001 | -81.779
-6 | -0.675 | 0.00854 | 0 | -79.056
-5.5 | -0.615 | 0.0078 | -0.001 | -78.844
-5 | -0.554 | 0.00694 | -0.002 | -79.936
-4.5 | -0.493 | 0.0063 | -0.002 | -78.251
-4 | -0.432 | 0.00598 | -0.003 | -72.109
-3.5 | -0.369 | 0.00589 | -0.004 | -62.7
-3 | -0.307 | 0.00578 | -0.004 | -53.142
-2.5 | -0.245 | 0.00576 | -0.005 | -42.508
-2 | -0.182 | 0.00568 | -0.006 | -32.03
-1.5 | -0.119 | 0.00564 | -0.006 | -21.176
-1 | -0.057 | 0.00561 | -0.007 | -10.131
-0.5 | 0.006 | 0.00561 | -0.008 | 1.067
0 | 0.069 | 0.00564 | -0.008 | 12.205
0.5 | 0.132 | 0.00563 | -0.009 | 23.394
1 | 0.194 | 0.00564 | -0.01 | 34.483
1.5 | 0.257 | 0.00572 | -0.011 | 44.82
2 | 0.319 | 0.00577 | -0.011 | 55.321
2.5 | 0.382 | 0.00583 | -0.012 | 65.474
3 | 0.444 | 0.00592 | -0.013 | 74.952
3.5 | 0.506 | 0.00607 | -0.013 | 83.432
4 | 0.568 | 0.0062 | -0.014 | 91.692
4.5 | 0.63 | 0.00645 | -0.015 | 97.708
5 | 0.692 | 0.00692 | -0.015 | 99.873
5.5 | 0.752 | 0.00735 | -0.016 | 102.338
6 | 0.813 | 0.00775 | -0.017 | 104.896
6.5 | 0.864 | 0.00779 | -0.017 | 110.922
7 | 0.915 | 0.00971 | -0.018 | 94.207
7.5 | 0.967 | 0.01062 | -0.018 | 91.093
8 | 1.019 | 0.01132 | -0.019 | 90.047
8.5 | 1.07 | 0.01206 | -0.02 | 88.683
9 | 1.116 | 0.01386 | -0.02 | 80.508
9.5 | 1.163 | 0.01471 | -0.021 | 79.08
10 | 1.209 | 0.0156 | -0.021 | 77.496
10.5 | 1.251 | 0.01653 | -0.022 | 75.698
11 | 1.291 | 0.01749 | -0.022 | 73.806
11.5 | 1.328 | 0.01859 | -0.023 | 71.445
12 | 1.361 | 0.0198 | -0.024 | 68.765
12.5 | 1.392 | 0.02118 | -0.024 | 65.719
13 | 1.419 | 0.02256 | -0.025 | 62.907
13.5 | 1.443 | 0.02404 | -0.025 | 60.016
14 | 1.463 | 0.02569 | -0.026 | 56.948
14.5 | 1.48 | 0.02748 | -0.026 | 53.839
15 | 1.492 | 0.02959 | -0.027 | 50.419
15.5 | 1.501 | 0.03158 | -0.027 | 47.543
16 | 1.504 | 0.03399 | -0.028 | 44.228
16.5 | 1.501 | 0.03658 | -0.028 | 41.023
17 | 1.494 | 0.03949 | -0.028 | 37.829
17.5 | 1.484 | 0.04265 | -0.029 | 34.789
18 | 1.47 | 0.04564 | -0.029 | 32.212
18.5 | 1.452 | 0.04947 | -0.03 | 29.356
19 | 1.432 | 0.05316 | -0.03 | 26.937
19.5 | 1.407 | 0.05817 | -0.03 | 24.189
20 | 1.379 | 0.06384 | -0.031 | 21.608

## 76. Re 5M Mach 0.10 (2)
BIGFOIL.COM POLAR EXPORT
NACA63-119 a=0.2
NACA63-119 a=0.2 |  |  |  | Cl Max: | 1.52 | at alpha= | 20 | deg
XFOIL ncrit=9 |  |  |  | L/D Max: | 112.164 | at alpha= | 5 | deg
Re: | 5000000 |  |  | Cd Min: | 0.06784 | at alpha= | 20 | deg
Mach: | 0.1 |  |  | Cl=0 at alpha= | -0.54984 | deg
|  |  |  | @ Cl=0.1, Cd= | 0.0047838
|  |  |  | @ Cl=0.4, Cd= | 0.005006
|  |  |  | @ Cl=0.6, Cd= | 0.0054521
alpha (deg) | Cl | Cd | Cm | Cl/Cd
-20 | -1.5104 | 0.0567 | -0.0315 | -26.6384
-19.5 | -1.5035 | 0.05179 | -0.0326 | -29.0307
-19 | -1.4939 | 0.04736 | -0.0333 | -31.5435
-18.5 | -1.4816 | 0.04332 | -0.0337 | -34.2013
-16.5 | -1.4189 | 0.02975 | -0.0328 | -47.6941
-16 | -1.3983 | 0.02733 | -0.032 | -51.1636
-15.5 | -1.3791 | 0.02501 | -0.0304 | -55.1419
-15 | -1.3566 | 0.02293 | -0.0287 | -59.1627
-14.5 | -1.3311 | 0.02115 | -0.027 | -62.9362
-14 | -1.3095 | 0.01922 | -0.0248 | -68.1322
-13.5 | -1.2851 | 0.01758 | -0.0225 | -73.1001
-13 | -1.2577 | 0.01621 | -0.0201 | -77.5879
-12.5 | -1.2283 | 0.01506 | -0.0175 | -81.5604
-12 | -1.2 | 0.01404 | -0.0145 | -85.4701
-11.5 | -1.1777 | 0.01308 | -0.01 | -90.0382
-11 | -1.1491 | 0.01247 | -0.0059 | -92.1492
-10.5 | -1.1051 | 0.01197 | -0.0043 | -92.3225
-10 | -1.0601 | 0.0114 | -0.0028 | -92.9912
-9.5 | -1.0109 | 0.01095 | -0.002 | -92.3196
-9 | -0.9608 | 0.01047 | -0.0014 | -91.767
-8.5 | -0.9088 | 0.01004 | -0.001 | -90.5179
-8 | -0.8563 | 0.0096 | -0.0007 | -89.1979
-7.5 | -0.8034 | 0.0091 | -0.0005 | -88.2857
-7 | -0.7502 | 0.00859 | -0.0003 | -87.3341
-6.5 | -0.6953 | 0.00815 | -0.0004 | -85.3129
-6 | -0.6394 | 0.00776 | -0.0007 | -82.3969
-5.5 | -0.5837 | 0.00729 | -0.001 | -80.0686
-5 | -0.5275 | 0.00683 | -0.0013 | -77.2328
-4.5 | -0.4715 | 0.00629 | -0.0017 | -74.9603
-3.5 | -0.3582 | 0.0052 | -0.0027 | -68.8846
-3 | -0.298 | 0.00506 | -0.0036 | -58.8933
-2.5 | -0.2374 | 0.00498 | -0.0045 | -47.6707
-2 | -0.1767 | 0.00492 | -0.0054 | -35.9146
-1.5 | -0.1159 | 0.00484 | -0.0064 | -23.9463
-1 | -0.0551 | 0.0048 | -0.0074 | -11.4792
-0.5 | 0.0061 | 0.00476 | -0.0084 | 1.2815
0 | 0.067 | 0.0048 | -0.0094 | 13.9583
0.5 | 0.1281 | 0.00477 | -0.0104 | 26.8553
1 | 0.1891 | 0.00483 | -0.0114 | 39.1511
1.5 | 0.2502 | 0.00483 | -0.0124 | 51.8012
2 | 0.3111 | 0.0049 | -0.0133 | 63.4898
2.5 | 0.3718 | 0.00495 | -0.0143 | 75.1111
3 | 0.4322 | 0.00507 | -0.0152 | 85.2465
3.5 | 0.4924 | 0.00517 | -0.0161 | 95.2418
4 | 0.5526 | 0.0053 | -0.017 | 104.2642
4.5 | 0.6118 | 0.00549 | -0.0178 | 111.439
5 | 0.6685 | 0.00596 | -0.0182 | 112.1644
5.5 | 0.7227 | 0.0066 | -0.0184 | 109.5
6.5 | 0.8302 | 0.00777 | -0.0185 | 106.8468
7 | 0.8822 | 0.00837 | -0.0183 | 105.4002
7.5 | 0.9337 | 0.00895 | -0.0179 | 104.324
8 | 0.984 | 0.00952 | -0.0174 | 103.3613
8.5 | 1.0323 | 0.01012 | -0.0165 | 102.0059
9 | 1.0764 | 0.01084 | -0.015 | 99.2989
9.5 | 1.1181 | 0.01152 | -0.0132 | 97.0573
10 | 1.1554 | 0.01217 | -0.0106 | 94.9384
10.5 | 1.1764 | 0.01291 | -0.0053 | 91.1232
11 | 1.2011 | 0.01393 | -0.0014 | 86.224
11.5 | 1.2271 | 0.01512 | 0.0017 | 81.1574
12 | 1.2545 | 0.01642 | 0.0043 | 76.4007
12.5 | 1.2807 | 0.0179 | 0.0067 | 71.5475
13 | 1.3038 | 0.01965 | 0.0092 | 66.3511
13.5 | 1.3282 | 0.02142 | 0.0112 | 62.0075
14 | 1.3498 | 0.02343 | 0.0132 | 57.6099
14.5 | 1.3666 | 0.02552 | 0.0158 | 53.5502
15 | 1.3958 | 0.02803 | 0.0152 | 49.7966
15.5 | 1.4158 | 0.03069 | 0.0162 | 46.1323
16 | 1.4335 | 0.03372 | 0.017 | 42.5119
16.5 | 1.4481 | 0.0371 | 0.0176 | 39.0323
17 | 1.4627 | 0.04067 | 0.018 | 35.9651
17.5 | 1.4781 | 0.04426 | 0.0181 | 33.3958
18 | 1.4905 | 0.04827 | 0.0179 | 30.8784
18.5 | 1.5002 | 0.05267 | 0.0175 | 28.483
19 | 1.5068 | 0.05755 | 0.0168 | 26.1825
19.5 | 1.5121 | 0.06275 | 0.0158 | 24.0972
20 | 1.52 | 0.06784 | 0.0145 | 22.4057

## 77. Re 5M Mach 0.25 (1)
BIGFOIL.COM POLAR EXPORT
NACA63-119 a=0.2
NACA63-119 a=0.2 |  |  |  | Cl Max: | 1.425 | at alpha= | 14.5 | deg
JavaFoil+Calcfoil stall+Eppler ext transition |  |  |  | L/D Max: | 109.547 | at alpha= | 6 | deg
Re: | 5000000 |  |  | Cd Min: | 0.00566 | at alpha= | -1.5 | deg
Mach: | 0.25 |  |  | Cl=0 at alpha= | -0.54688 | deg
|  |  |  | @ Cl=0.1, Cd= | 0.0056945
|  |  |  | @ Cl=0.4, Cd= | 0.0058988
|  |  |  | @ Cl=0.6, Cd= | 0.0064037
alpha (deg) | Cl | Cd | Cm | Cl/Cd
-19.5 | -0.961 | 0.11724 | 0.013 | -8.193
-19 | -1.03 | 0.09183 | 0.013 | -11.216
-18.5 | -1.093 | 0.07294 | 0.014 | -14.983
-18 | -1.147 | 0.05988 | 0.013 | -19.157
-17.5 | -1.186 | 0.05418 | 0.013 | -21.898
-17 | -1.223 | 0.04777 | 0.013 | -25.605
-16.5 | -1.252 | 0.04316 | 0.012 | -29.01
-16 | -1.277 | 0.03838 | 0.012 | -33.269
-15.5 | -1.293 | 0.03512 | 0.011 | -36.812
-15 | -1.304 | 0.03187 | 0.011 | -40.917
-14.5 | -1.308 | 0.02922 | 0.01 | -44.782
-14 | -1.306 | 0.02707 | 0.01 | -48.24
-13.5 | -1.299 | 0.02476 | 0.009 | -52.445
-13 | -1.286 | 0.0229 | 0.009 | -56.148
-12.5 | -1.267 | 0.02123 | 0.008 | -59.657
-12 | -1.24 | 0.01963 | 0.008 | -63.177
-11.5 | -1.21 | 0.0183 | 0.007 | -66.125
-11 | -1.176 | 0.01713 | 0.006 | -68.628
-10.5 | -1.138 | 0.01607 | 0.006 | -70.794
-10 | -1.097 | 0.01511 | 0.005 | -72.591
-9.5 | -1.053 | 0.0142 | 0.005 | -74.191
-9 | -1.007 | 0.01338 | 0.004 | -75.261
-8.5 | -0.958 | 0.01262 | 0.003 | -75.905
-8 | -0.907 | 0.01199 | 0.003 | -75.639
-7.5 | -0.854 | 0.01126 | 0.002 | -75.862
-7 | -0.8 | 0.01069 | 0.001 | -74.803
-6.5 | -0.746 | 0.00949 | 0.001 | -78.581
-6 | -0.693 | 0.00881 | 0 | -78.661
-5.5 | -0.632 | 0.0081 | -0.001 | -77.929
-5 | -0.569 | 0.00715 | -0.002 | -79.597
-4.5 | -0.507 | 0.00657 | -0.002 | -77.081
-4 | -0.443 | 0.00607 | -0.003 | -72.998
-3.5 | -0.38 | 0.00597 | -0.004 | -63.596
-3 | -0.316 | 0.00588 | -0.004 | -53.615
-2.5 | -0.251 | 0.00583 | -0.005 | -43.13
-2 | -0.187 | 0.00574 | -0.006 | -32.59
-1.5 | -0.123 | 0.00566 | -0.007 | -21.689
-1 | -0.058 | 0.00566 | -0.007 | -10.314
-0.5 | 0.006 | 0.00567 | -0.008 | 1.084
0 | 0.071 | 0.00569 | -0.009 | 12.42
0.5 | 0.135 | 0.0057 | -0.009 | 23.745
1 | 0.2 | 0.0057 | -0.01 | 35.07
1.5 | 0.264 | 0.00578 | -0.011 | 45.603
2 | 0.328 | 0.00582 | -0.012 | 56.318
2.5 | 0.392 | 0.00588 | -0.012 | 66.643
3 | 0.456 | 0.00603 | -0.013 | 75.667
3.5 | 0.52 | 0.00613 | -0.014 | 84.767
4 | 0.584 | 0.00633 | -0.014 | 92.241
4.5 | 0.647 | 0.00662 | -0.015 | 97.798
5 | 0.71 | 0.00713 | -0.016 | 99.589
5.5 | 0.773 | 0.0076 | -0.017 | 101.673
6 | 0.827 | 0.00755 | -0.017 | 109.547
6.5 | 0.881 | 0.00915 | -0.018 | 96.292
7 | 0.934 | 0.01042 | -0.018 | 89.65
7.5 | 0.987 | 0.01133 | -0.019 | 87.147
8 | 1.04 | 0.01206 | -0.019 | 86.247
8.5 | 1.088 | 0.01381 | -0.02 | 78.762
9 | 1.136 | 0.01488 | -0.021 | 76.36
9.5 | 1.183 | 0.0158 | -0.021 | 74.866
10 | 1.227 | 0.01683 | -0.022 | 72.888
10.5 | 1.267 | 0.01791 | -0.022 | 70.715
11 | 1.303 | 0.01911 | -0.023 | 68.175
11.5 | 1.335 | 0.02039 | -0.024 | 65.468
12 | 1.362 | 0.02188 | -0.024 | 62.256
12.5 | 1.385 | 0.02353 | -0.025 | 58.879
13 | 1.403 | 0.02523 | -0.025 | 55.616
13.5 | 1.416 | 0.02708 | -0.026 | 52.288
14 | 1.424 | 0.02912 | -0.026 | 48.894
14.5 | 1.425 | 0.03141 | -0.027 | 45.371
15 | 1.421 | 0.03401 | -0.027 | 41.781
15.5 | 1.41 | 0.03685 | -0.028 | 38.264
16 | 1.389 | 0.04012 | -0.028 | 34.626
16.5 | 1.359 | 0.04431 | -0.028 | 30.677
17 | 1.323 | 0.04879 | -0.029 | 27.12
17.5 | 1.281 | 0.0533 | -0.029 | 24.036
18 | 1.231 | 0.05976 | -0.029 | 20.595
18.5 | 1.178 | 0.06524 | -0.03 | 18.052
19 | 1.116 | 0.0743 | -0.03 | 15.017
19.5 | 1.047 | 0.08666 | -0.029 | 12.08

## 78. Re 5M Mach 0.25 (2)
BIGFOIL.COM POLAR EXPORT
NACA63-119 a=0.2
NACA63-119 a=0.2 |  |  |  | Cl Max: | 1.4608 | at alpha= | 19.5 | deg
XFOIL ncrit=9 |  |  |  | L/D Max: | 113.892 | at alpha= | 5 | deg
Re: | 5000000 |  |  | Cd Min: | 0.08719 | at alpha= | 20 | deg
Mach: | 0.25 |  |  | Cl=0 at alpha= | -0.55126 | deg
|  |  |  | @ Cl=0.1, Cd= | 0.0048348
|  |  |  | @ Cl=0.4, Cd= | 0.0050551
|  |  |  | @ Cl=0.6, Cd= | 0.0054837
alpha (deg) | Cl | Cd | Cm | Cl/Cd
-20 | -1.4277 | 0.07812 | -0.0323 | -18.2757
-19.5 | -1.4302 | 0.07098 | -0.0351 | -20.1493
-19 | -1.4372 | 0.06362 | -0.0375 | -22.5904
-18.5 | -1.4362 | 0.05748 | -0.0391 | -24.9861
-18 | -1.4297 | 0.05216 | -0.0401 | -27.4099
-16.5 | -1.3879 | 0.03892 | -0.0416 | -35.6603
-16 | -1.3698 | 0.03563 | -0.041 | -38.4451
-15.5 | -1.3578 | 0.03202 | -0.0398 | -42.4047
-15 | -1.341 | 0.02894 | -0.0383 | -46.3372
-14.5 | -1.3202 | 0.0263 | -0.0366 | -50.1977
-14 | -1.2971 | 0.02394 | -0.0348 | -54.1813
-13.5 | -1.2727 | 0.02177 | -0.0327 | -58.4612
-13 | -1.2499 | 0.01965 | -0.0302 | -63.6081
-12.5 | -1.2229 | 0.01787 | -0.0276 | -68.4331
-12 | -1.1934 | 0.01636 | -0.025 | -72.9462
-11.5 | -1.1634 | 0.01503 | -0.0221 | -77.4052
-11 | -1.136 | 0.01378 | -0.0185 | -82.4383
-10.5 | -1.1089 | 0.01281 | -0.0141 | -86.5652
-10 | -1.0793 | 0.0122 | -0.0094 | -88.4672
-9.5 | -1.036 | 0.01155 | -0.007 | -89.697
-9 | -0.9863 | 0.01105 | -0.0055 | -89.2579
-8.5 | -0.9353 | 0.01051 | -0.0043 | -88.9914
-8 | -0.8821 | 0.01003 | -0.0034 | -87.9462
-7.5 | -0.8276 | 0.00956 | -0.0028 | -86.569
-7 | -0.7741 | 0.00895 | -0.0022 | -86.4916
-6.5 | -0.7183 | 0.00846 | -0.0019 | -84.9054
-6 | -0.661 | 0.008 | -0.0018 | -82.625
-5.5 | -0.6033 | 0.00754 | -0.0019 | -80.0133
-5 | -0.5456 | 0.00703 | -0.002 | -77.6102
-4.5 | -0.4881 | 0.00645 | -0.0022 | -75.6744
-4 | -0.4303 | 0.00581 | -0.0025 | -74.062
-3.5 | -0.3714 | 0.00529 | -0.003 | -70.2079
-3 | -0.3089 | 0.00511 | -0.0038 | -60.4501
-2.5 | -0.2461 | 0.00504 | -0.0047 | -48.8294
-2 | -0.183 | 0.00496 | -0.0057 | -36.8952
-1.5 | -0.12 | 0.00489 | -0.0066 | -24.5399
-1 | -0.0569 | 0.00484 | -0.0076 | -11.7562
-0.5 | 0.0065 | 0.00483 | -0.0087 | 1.3458
0 | 0.0697 | 0.00483 | -0.0097 | 14.4306
0.5 | 0.1329 | 0.00484 | -0.0107 | 27.4587
1 | 0.1963 | 0.00487 | -0.0117 | 40.308
1.5 | 0.2595 | 0.0049 | -0.0127 | 52.9592
2 | 0.3228 | 0.00494 | -0.0137 | 65.3441
2.5 | 0.3857 | 0.00503 | -0.0147 | 76.6799
3 | 0.4483 | 0.00514 | -0.0156 | 87.2179
3.5 | 0.5108 | 0.00527 | -0.0164 | 96.926
4 | 0.5732 | 0.00541 | -0.0173 | 105.9519
4.5 | 0.635 | 0.00558 | -0.018 | 113.7993
5 | 0.6936 | 0.00609 | -0.0183 | 113.8916
5.5 | 0.7491 | 0.00677 | -0.0183 | 110.6499
6 | 0.8049 | 0.00738 | -0.0181 | 109.065
6.5 | 0.8582 | 0.00809 | -0.0176 | 106.0816
7 | 0.911 | 0.00873 | -0.0169 | 104.3528
7.5 | 0.9622 | 0.00939 | -0.016 | 102.4707
8 | 1.0124 | 0.01 | -0.0148 | 101.24
8.5 | 1.0562 | 0.01079 | -0.0127 | 97.8869
9 | 1.0942 | 0.01161 | -0.0097 | 94.2463
9.5 | 1.1137 | 0.01245 | -0.0036 | 89.4538
10 | 1.1383 | 0.01357 | 0.0008 | 83.8836
10.5 | 1.1648 | 0.0149 | 0.0044 | 78.1745
11 | 1.1927 | 0.01635 | 0.0073 | 72.948
11.5 | 1.2194 | 0.01801 | 0.0101 | 67.7068
12 | 1.2462 | 0.01979 | 0.0126 | 62.9712
12.5 | 1.2678 | 0.02199 | 0.0151 | 57.6535
13 | 1.2924 | 0.02412 | 0.0172 | 53.5821
13.5 | 1.3136 | 0.02653 | 0.0193 | 49.5138
14 | 1.3287 | 0.02949 | 0.0213 | 45.056
14.5 | 1.3432 | 0.03203 | 0.0241 | 41.9357
16 | 1.4075 | 0.04298 | 0.0233 | 32.7478
16.5 | 1.4215 | 0.0471 | 0.0235 | 30.1805
17 | 1.4328 | 0.05164 | 0.0234 | 27.7459
17.5 | 1.4417 | 0.05656 | 0.023 | 25.4897
18 | 1.4458 | 0.06215 | 0.0221 | 23.2631
18.5 | 1.4528 | 0.06769 | 0.021 | 21.4625
19 | 1.4579 | 0.0736 | 0.0194 | 19.8084
19.5 | 1.4608 | 0.08 | 0.0173 | 18.26
20 | 1.4592 | 0.08719 | 0.0147 | 16.7359

## 79. Re 5M Mach 0.50 (1)
BIGFOIL.COM POLAR EXPORT
NACA63-119 a=0.2
NACA63-119 a=0.2 |  |  |  | Cl Max: | 1.216 | at alpha= | 10 | deg
JavaFoil+Calcfoil stall+Eppler ext transition |  |  |  | L/D Max: | 92.279 | at alpha= | 4 | deg
Re: | 5000000 |  |  | Cd Min: | 0.00592 | at alpha= | -1 | deg
Mach: | 0.5 |  |  | Cl=0 at alpha= | -0.54861 | deg
|  |  |  | @ Cl=0.1, Cd= | 0.0059717
|  |  |  | @ Cl=0.4, Cd= | 0.0062361
|  |  |  | @ Cl=0.6, Cd= | 0.0068014
alpha (deg) | Cl | Cd | Cm | Cl/Cd
-20 | -1.107 | 0.15751 | 0.012 | -7.031
-19.5 | -1.092 | 0.15131 | 0.013 | -7.218
-19 | -1.054 | 0.14828 | 0.011 | -7.108
-18.5 | -1.022 | 0.14304 | 0.011 | -7.146
-18 | -0.994 | 0.13949 | 0.01 | -7.126
-17.5 | -0.976 | 0.13414 | 0.011 | -7.276
-17 | -0.94 | 0.13247 | 0.009 | -7.094
-16.5 | -0.908 | 0.12673 | 0.009 | -7.167
-16 | -0.888 | 0.12514 | 0.009 | -7.099
-15.5 | -0.856 | 0.12007 | 0.008 | -7.13
-15 | -0.823 | 0.11425 | 0.007 | -7.2
-14.5 | -0.799 | 0.11551 | 0.007 | -6.917
-14 | -0.768 | 0.10779 | 0.007 | -7.129
-13.5 | -0.737 | 0.10272 | 0.006 | -7.173
-13 | -0.709 | 0.09958 | 0.005 | -7.12
-12.5 | -0.683 | 0.09343 | 0.005 | -7.306
-12 | -0.655 | 0.08568 | 0.005 | -7.641
-11.5 | -0.715 | 0.03364 | 0.007 | -21.247
-11 | -0.599 | 0.07788 | 0.004 | -7.695
-10.5 | -0.92 | 0.02715 | 0.006 | -33.881
-10 | -1.027 | 0.02315 | 0.006 | -44.368
-9.5 | -1.046 | 0.02038 | 0.005 | -51.346
-9 | -1.034 | 0.01848 | 0.004 | -55.993
-8.5 | -1.005 | 0.01707 | 0.004 | -58.912
-8 | -0.966 | 0.01579 | 0.003 | -61.134
-7.5 | -0.918 | 0.01465 | 0.002 | -62.665
-7 | -0.865 | 0.01364 | 0.001 | -63.429
-6.5 | -0.808 | 0.01261 | 0.001 | -64.064
-6 | -0.749 | 0.01096 | 0 | -68.387
-5.5 | -0.687 | 0.01018 | -0.001 | -67.504
-5 | -0.624 | 0.00907 | -0.002 | -68.869
-4.5 | -0.565 | 0.0076 | -0.003 | -74.25
-4 | -0.495 | 0.00664 | -0.003 | -74.46
-3.5 | -0.424 | 0.00633 | -0.004 | -66.906
-3 | -0.352 | 0.00616 | -0.005 | -57.16
-2.5 | -0.281 | 0.00606 | -0.006 | -46.306
-2 | -0.209 | 0.00606 | -0.007 | -34.452
-1.5 | -0.137 | 0.00597 | -0.007 | -22.952
-1 | -0.065 | 0.00592 | -0.008 | -11.037
-0.5 | 0.007 | 0.00594 | -0.009 | 1.159
0 | 0.079 | 0.00596 | -0.01 | 13.276
0.5 | 0.151 | 0.006 | -0.011 | 25.213
1 | 0.223 | 0.00601 | -0.011 | 37.206
1.5 | 0.294 | 0.00606 | -0.012 | 48.545
2 | 0.366 | 0.00617 | -0.013 | 59.36
2.5 | 0.438 | 0.00631 | -0.014 | 69.367
3 | 0.509 | 0.00649 | -0.015 | 78.468
3.5 | 0.58 | 0.0067 | -0.015 | 86.674
4 | 0.651 | 0.00706 | -0.016 | 92.279
4.5 | 0.712 | 0.00796 | -0.017 | 89.446
5 | 0.777 | 0.0086 | -0.017 | 90.345
5.5 | 0.841 | 0.00929 | -0.018 | 90.462
6 | 0.9 | 0.01069 | -0.019 | 84.217
6.5 | 0.958 | 0.01255 | -0.019 | 76.29
7 | 1.015 | 0.01374 | -0.02 | 73.867
7.5 | 1.068 | 0.0149 | -0.021 | 71.7
8 | 1.114 | 0.01763 | -0.021 | 63.178
8.5 | 1.156 | 0.01909 | -0.022 | 60.561
9 | 1.191 | 0.02067 | -0.023 | 57.602
9.5 | 1.213 | 0.02258 | -0.023 | 53.7
10 | 1.216 | 0.02493 | -0.024 | 48.782
10.5 | 1.174 | 0.02785 | -0.024 | 42.176
11 | 0.933 | 0.03392 | -0.025 | 27.521
11.5 | 0.782 | 0.03885 | -0.025 | 20.13
12 | 0.817 | 0.03797 | -0.026 | 21.524
12.5 | 0.758 | 0.08365 | -0.019 | 9.062
13 | 0.787 | 0.09145 | -0.02 | 8.608
13.5 | 0.797 | 0.09983 | -0.015 | 7.982
14 | 0.832 | 0.10604 | -0.018 | 7.85
14.5 | 0.886 | 0.09876 | -0.023 | 8.971
15 | 0.882 | 0.11695 | -0.018 | 7.542

## 80. Re 5M Mach 0.50 (2)
BIGFOIL.COM POLAR EXPORT
NACA63-119 a=0.2
NACA63-119 a=0.2 |  |  |  | Cl Max: | 1.2314 | at alpha= | 14.5 | deg
XFOIL ncrit=9 |  |  |  | L/D Max: | 120.75 | at alpha= | 4.5 | deg
Re: | 5000000 |  |  | Cd Min: | 0.181 | at alpha= | -19 | deg
Mach: | 0.5 |  |  | Cl=0 at alpha= | -0.55646 | deg
|  |  |  | @ Cl=0.1, Cd= | 0.005125
|  |  |  | @ Cl=0.4, Cd= | 0.0053031
|  |  |  | @ Cl=0.6, Cd= | 0.0056533
alpha (deg) | Cl | Cd | Cm | Cl/Cd
-19 | -0.903 | 0.181 | 0.0228 | -4.989
-18.5 | -0.9214 | 0.16734 | 0.013 | -5.5062
-17.5 | -0.9574 | 0.14121 | -0.0059 | -6.78
-17 | -0.976 | 0.12855 | -0.0149 | -7.5924
-16.5 | -0.9978 | 0.11585 | -0.0237 | -8.6129
-16 | -1.0198 | 0.10361 | -0.0318 | -9.8427
-15.5 | -1.0454 | 0.09147 | -0.0396 | -11.4289
-14.5 | -1.0939 | 0.06988 | -0.0511 | -15.654
-14 | -1.114 | 0.06064 | -0.0547 | -18.3707
-13.5 | -1.1292 | 0.0525 | -0.0567 | -21.5086
-13 | -1.1348 | 0.04568 | -0.0572 | -24.8424
-12.5 | -1.1337 | 0.03983 | -0.0565 | -28.4635
-12 | -1.125 | 0.03488 | -0.055 | -32.2534
-11.5 | -1.1122 | 0.03057 | -0.0527 | -36.3821
-11 | -1.092 | 0.02704 | -0.0499 | -40.3846
-10.5 | -1.0709 | 0.02381 | -0.0467 | -44.9769
-10 | -1.0437 | 0.02108 | -0.0433 | -49.5114
-9.5 | -1.0126 | 0.01871 | -0.0398 | -54.1208
-9 | -0.9808 | 0.01657 | -0.036 | -59.1913
-8.5 | -0.9453 | 0.01475 | -0.0322 | -64.0881
-8 | -0.9094 | 0.01318 | -0.0281 | -68.9985
-7.5 | -0.8743 | 0.01189 | -0.0234 | -73.5324
-7 | -0.8472 | 0.01096 | -0.0165 | -77.2993
-6.5 | -0.7984 | 0.01016 | -0.0127 | -78.5827
-6 | -0.7459 | 0.0093 | -0.0097 | -80.2043
-5.5 | -0.6855 | 0.00863 | -0.0079 | -79.4322
-4.5 | -0.5592 | 0.00728 | -0.0056 | -76.8132
-4 | -0.4965 | 0.00641 | -0.0049 | -77.4571
-3.5 | -0.4313 | 0.00564 | -0.0045 | -76.4716
-3 | -0.3587 | 0.00543 | -0.0051 | -66.0589
-2.5 | -0.2853 | 0.00532 | -0.0059 | -53.6278
-2 | -0.2119 | 0.00524 | -0.0068 | -40.4389
-1.5 | -0.1386 | 0.00515 | -0.0078 | -26.9126
-1 | -0.0652 | 0.00513 | -0.0088 | -12.7096
-0.5 | 0.0083 | 0.00508 | -0.0099 | 1.6339
0 | 0.0818 | 0.00513 | -0.011 | 15.9454
0.5 | 0.1554 | 0.00511 | -0.0122 | 30.411
1 | 0.2288 | 0.00519 | -0.0132 | 44.0848
1.5 | 0.3024 | 0.00519 | -0.0143 | 58.2659
2 | 0.3759 | 0.00529 | -0.0153 | 71.0586
2.5 | 0.4497 | 0.00533 | -0.0162 | 84.3715
3 | 0.5231 | 0.00547 | -0.017 | 95.6307
3.5 | 0.5958 | 0.00564 | -0.0176 | 105.6383
4 | 0.6684 | 0.00587 | -0.018 | 113.8671
4.5 | 0.7402 | 0.00613 | -0.0182 | 120.7504
5 | 0.805 | 0.00682 | -0.0174 | 118.0352
5.5 | 0.8634 | 0.00772 | -0.0156 | 111.8394
6 | 0.9146 | 0.00877 | -0.0127 | 104.2873
6.5 | 0.9595 | 0.00978 | -0.0087 | 98.1084
7 | 0.9817 | 0.01083 | -0.0012 | 90.6464
7.5 | 1.0012 | 0.0125 | 0.0053 | 80.096
8 | 1.0212 | 0.01466 | 0.0105 | 69.6589
8.5 | 1.0345 | 0.01744 | 0.0155 | 59.3177
9 | 1.0524 | 0.02027 | 0.0196 | 51.9191
9.5 | 1.0764 | 0.02299 | 0.0231 | 46.8204
10 | 1.0996 | 0.02592 | 0.0262 | 42.4228
10.5 | 1.1221 | 0.02909 | 0.029 | 38.5734
11 | 1.1442 | 0.03253 | 0.0315 | 35.1737
11.5 | 1.1666 | 0.03619 | 0.0335 | 32.2354
12 | 1.1825 | 0.04051 | 0.0352 | 29.1903
12.5 | 1.2023 | 0.04481 | 0.0366 | 26.8311
13 | 1.2178 | 0.04964 | 0.0375 | 24.5326
13.5 | 1.2261 | 0.05534 | 0.0377 | 22.1558
14 | 1.2311 | 0.06164 | 0.0373 | 19.9724
14.5 | 1.2314 | 0.06871 | 0.0361 | 17.9217
15 | 1.224 | 0.07683 | 0.0338 | 15.9313
15.5 | 1.2088 | 0.08569 | 0.031 | 14.1067
17 | 1.1547 | 0.11865 | 0.0127 | 9.732
17.5 | 1.1327 | 0.13086 | 0.0049 | 8.6558
18 | 1.112 | 0.14338 | -0.0035 | 7.7556
18.5 | 1.0944 | 0.15579 | -0.0121 | 7.0248
19 | 1.0792 | 0.16822 | -0.021 | 6.4154
19.5 | 1.067 | 0.18058 | -0.0299 | 5.9087

## 81. Re 6M Mach 0.00 (1)
BIGFOIL.COM POLAR EXPORT
NACA63-119 a=0.2
NACA63-119 a=0.2 |  |  |  | Cl Max: | 1.52 | at alpha= | 16.5 | deg
JavaFoil+Calcfoil stall+Eppler ext transition |  |  |  | L/D Max: | 105.462 | at alpha= | 6 | deg
Re: | 6000000 |  |  | Cd Min: | 0.00551 | at alpha= | -0.5 | deg
Mach: | 0 |  |  | Cl=0 at alpha= | -0.54762 | deg
|  |  |  | @ Cl=0.1, Cd= | 0.00554
|  |  |  | @ Cl=0.4, Cd= | 0.005789
|  |  |  | @ Cl=0.6, Cd= | 0.0064253
alpha (deg) | Cl | Cd | Cm | Cl/Cd
-20 | -1.363 | 0.0568 | 0.015 | -24.002
-19.5 | -1.376 | 0.05367 | 0.015 | -25.649
-19 | -1.394 | 0.04728 | 0.014 | -29.473
-18.5 | -1.403 | 0.04435 | 0.014 | -31.627
-18 | -1.41 | 0.04104 | 0.014 | -34.361
-17.5 | -1.415 | 0.03801 | 0.013 | -37.213
-17 | -1.417 | 0.03468 | 0.013 | -40.874
-16.5 | -1.415 | 0.0322 | 0.012 | -43.952
-16 | -1.411 | 0.02969 | 0.012 | -47.524
-15.5 | -1.403 | 0.02744 | 0.011 | -51.113
-15 | -1.39 | 0.02564 | 0.011 | -54.208
-14.5 | -1.375 | 0.0238 | 0.01 | -57.762
-14 | -1.356 | 0.02214 | 0.01 | -61.243
-13.5 | -1.334 | 0.02075 | 0.009 | -64.251
-13 | -1.308 | 0.01922 | 0.009 | -68.053
-12.5 | -1.279 | 0.01791 | 0.008 | -71.398
-12 | -1.244 | 0.01692 | 0.007 | -73.557
-11.5 | -1.208 | 0.01587 | 0.007 | -76.116
-11 | -1.168 | 0.01491 | 0.006 | -78.383
-10.5 | -1.127 | 0.01406 | 0.006 | -80.175
-10 | -1.083 | 0.0133 | 0.005 | -81.451
-9.5 | -1.037 | 0.01262 | 0.004 | -82.143
-9 | -0.989 | 0.01195 | 0.004 | -82.808
-8.5 | -0.94 | 0.01135 | 0.003 | -82.824
-8 | -0.888 | 0.0108 | 0.003 | -82.289
-7.5 | -0.836 | 0.01027 | 0.002 | -81.432
-7 | -0.782 | 0.0098 | 0.001 | -79.794
-6.5 | -0.732 | 0.00875 | 0.001 | -83.58
-6 | -0.672 | 0.00828 | 0 | -81.211
-5.5 | -0.612 | 0.00781 | -0.001 | -78.428
-5 | -0.552 | 0.00705 | -0.002 | -78.213
-4.5 | -0.491 | 0.00652 | -0.002 | -75.323
-4 | -0.429 | 0.006 | -0.003 | -71.575
-3.5 | -0.368 | 0.0058 | -0.004 | -63.38
-3 | -0.306 | 0.00573 | -0.004 | -53.297
-2.5 | -0.243 | 0.00566 | -0.005 | -43.04
-2 | -0.181 | 0.00558 | -0.006 | -32.489
-1.5 | -0.119 | 0.00555 | -0.006 | -21.425
-1 | -0.057 | 0.00552 | -0.007 | -10.243
-0.5 | 0.006 | 0.00551 | -0.008 | 1.081
0 | 0.068 | 0.00554 | -0.008 | 12.354
0.5 | 0.131 | 0.00554 | -0.009 | 23.646
1 | 0.194 | 0.00555 | -0.01 | 34.837
1.5 | 0.255 | 0.00562 | -0.011 | 45.447
2 | 0.318 | 0.00567 | -0.011 | 55.978
2.5 | 0.38 | 0.00576 | -0.012 | 65.932
3 | 0.442 | 0.00585 | -0.013 | 75.537
3.5 | 0.504 | 0.00599 | -0.013 | 84.102
4 | 0.565 | 0.00616 | -0.014 | 91.779
4.5 | 0.627 | 0.00663 | -0.015 | 94.567
5 | 0.688 | 0.00693 | -0.015 | 99.243
5.5 | 0.749 | 0.00726 | -0.016 | 103.127
6 | 0.809 | 0.00767 | -0.017 | 105.462
6.5 | 0.859 | 0.00873 | -0.017 | 98.428
7 | 0.912 | 0.00966 | -0.018 | 94.369
7.5 | 0.965 | 0.01032 | -0.018 | 93.519
8 | 1.017 | 0.01092 | -0.019 | 93.097
8.5 | 1.065 | 0.01233 | -0.02 | 86.426
9 | 1.114 | 0.01328 | -0.02 | 83.907
9.5 | 1.162 | 0.01404 | -0.021 | 82.753
10 | 1.207 | 0.01484 | -0.021 | 81.391
10.5 | 1.25 | 0.01571 | -0.022 | 79.6
11 | 1.29 | 0.01665 | -0.022 | 77.501
11.5 | 1.328 | 0.01763 | -0.023 | 75.345
12 | 1.362 | 0.01876 | -0.024 | 72.605
12.5 | 1.394 | 0.02004 | -0.024 | 69.564
13 | 1.422 | 0.02142 | -0.025 | 66.392
13.5 | 1.447 | 0.02281 | -0.025 | 63.449
14 | 1.469 | 0.02435 | -0.026 | 60.335
14.5 | 1.487 | 0.02604 | -0.026 | 57.107
15 | 1.502 | 0.02786 | -0.027 | 53.927
15.5 | 1.514 | 0.02969 | -0.027 | 51.005
16 | 1.519 | 0.03189 | -0.028 | 47.646
16.5 | 1.52 | 0.03428 | -0.028 | 44.335
17 | 1.517 | 0.03695 | -0.028 | 41.047
17.5 | 1.51 | 0.03981 | -0.029 | 37.929
18 | 1.5 | 0.04254 | -0.029 | 35.275
18.5 | 1.487 | 0.04596 | -0.03 | 32.351
19 | 1.47 | 0.04971 | -0.03 | 29.572
19.5 | 1.45 | 0.05451 | -0.03 | 26.591
20 | 1.428 | 0.05866 | -0.031 | 24.349

## 82. Re 6M Mach 0.00 (2)
BIGFOIL.COM POLAR EXPORT
NACA63-119 a=0.2
NACA63-119 a=0.2 |  |  |  | Cl Max: | 1.5545 | at alpha= | 20 | deg
XFOIL ncrit=9 |  |  |  | L/D Max: | 112.329 | at alpha= | 4.5 | deg
Re: | 6000000 |  |  | Cd Min: | 0.06159 | at alpha= | 20 | deg
Mach: | 0 |  |  | Cl=0 at alpha= | -0.54951 | deg
|  |  |  | @ Cl=0.1, Cd= | 0.004632
|  |  |  | @ Cl=0.4, Cd= | 0.0048606
|  |  |  | @ Cl=0.6, Cd= | 0.0053785
alpha (deg) | Cl | Cd | Cm | Cl/Cd
-20 | -1.5423 | 0.05107 | -0.0312 | -30.1997
-19.5 | -1.5347 | 0.04654 | -0.0319 | -32.9759
-19 | -1.5262 | 0.04224 | -0.0323 | -36.1316
-18.5 | -1.5135 | 0.03853 | -0.0323 | -39.2811
-18 | -1.498 | 0.03522 | -0.0321 | -42.5327
-17.5 | -1.4799 | 0.03227 | -0.0317 | -45.8599
-16.5 | -1.4389 | 0.0271 | -0.0307 | -53.0959
-16 | -1.4231 | 0.02462 | -0.029 | -57.8026
-15.5 | -1.4025 | 0.02253 | -0.0273 | -62.2503
-15 | -1.3794 | 0.02067 | -0.0255 | -66.7344
-14.5 | -1.3537 | 0.01904 | -0.0236 | -71.0977
-14 | -1.3265 | 0.0176 | -0.0216 | -75.3693
-13.5 | -1.3026 | 0.01611 | -0.019 | -80.8566
-13 | -1.2761 | 0.01488 | -0.0162 | -85.7594
-12.5 | -1.2486 | 0.01388 | -0.0132 | -89.9568
-12 | -1.222 | 0.01307 | -0.0095 | -93.4966
-11.5 | -1.1963 | 0.01246 | -0.0049 | -96.0112
-11 | -1.1553 | 0.01187 | -0.003 | -97.3294
-10.5 | -1.1091 | 0.01139 | -0.0019 | -97.3749
-10 | -1.0611 | 0.01093 | -0.0011 | -97.0814
-9.5 | -1.0114 | 0.01048 | -0.0005 | -96.5076
-9 | -0.9598 | 0.01007 | -0.0001 | -95.3128
-8.5 | -0.9073 | 0.00969 | 0 | -93.6326
-8 | -0.8541 | 0.00927 | 0.0001 | -92.1359
-7.5 | -0.8009 | 0.00884 | 0.0002 | -90.5995
-7 | -0.7471 | 0.00836 | 0.0002 | -89.366
-6.5 | -0.6924 | 0.00795 | 0 | -87.0943
-6 | -0.6366 | 0.00755 | -0.0003 | -84.3179
-5.5 | -0.5806 | 0.00715 | -0.0007 | -81.2028
-5 | -0.524 | 0.00676 | -0.0012 | -77.5148
-4.5 | -0.4681 | 0.00626 | -0.0016 | -74.7764
-4 | -0.4114 | 0.00578 | -0.0021 | -71.1765
-3.5 | -0.3553 | 0.00519 | -0.0027 | -68.4586
-3 | -0.2962 | 0.00492 | -0.0035 | -60.2033
-2.5 | -0.2361 | 0.00485 | -0.0044 | -48.6804
-2 | -0.1755 | 0.00477 | -0.0054 | -36.7925
-1.5 | -0.1152 | 0.00471 | -0.0063 | -24.4586
-1 | -0.0546 | 0.00465 | -0.0073 | -11.7419
-0.5 | 0.006 | 0.00464 | -0.0083 | 1.2931
0 | 0.0667 | 0.00461 | -0.0093 | 14.4685
0.5 | 0.1273 | 0.00465 | -0.0103 | 27.3763
1 | 0.1881 | 0.00464 | -0.0113 | 40.5388
1.5 | 0.2487 | 0.0047 | -0.0123 | 52.9149
2 | 0.3094 | 0.00472 | -0.0133 | 65.5508
2.5 | 0.3697 | 0.00481 | -0.0143 | 76.8607
3 | 0.4296 | 0.00491 | -0.0152 | 87.4949
3.5 | 0.4895 | 0.00504 | -0.0161 | 97.123
4 | 0.5491 | 0.00517 | -0.017 | 106.2089
4.5 | 0.6077 | 0.00541 | -0.0178 | 112.329
5 | 0.6627 | 0.00601 | -0.0181 | 110.2662
5.5 | 0.7176 | 0.00656 | -0.0184 | 109.3902
6 | 0.772 | 0.0071 | -0.0186 | 108.7324
6.5 | 0.825 | 0.00767 | -0.0187 | 107.5619
7 | 0.8777 | 0.00822 | -0.0186 | 106.7762
7.5 | 0.9298 | 0.00873 | -0.0184 | 106.5063
8 | 0.9813 | 0.00923 | -0.0181 | 106.3164
8.5 | 1.0302 | 0.00981 | -0.0175 | 105.0153
9 | 1.0757 | 0.01048 | -0.0163 | 102.6431
9.5 | 1.1209 | 0.01107 | -0.0151 | 101.2556
10 | 1.1637 | 0.01163 | -0.0135 | 100.0602
10.5 | 1.1972 | 0.01222 | -0.0103 | 97.9705
11 | 1.2183 | 0.01301 | -0.0053 | 93.6434
11.5 | 1.2434 | 0.01402 | -0.0017 | 88.6876
12 | 1.2719 | 0.01509 | 0.001 | 84.2876
12.5 | 1.2969 | 0.01646 | 0.0038 | 78.791
13 | 1.3228 | 0.01792 | 0.0061 | 73.817
13.5 | 1.3485 | 0.01948 | 0.0082 | 69.2248
14 | 1.3697 | 0.02139 | 0.0104 | 64.0346
14.5 | 1.3895 | 0.02345 | 0.0125 | 59.2537
15 | 1.4244 | 0.02532 | 0.0117 | 56.2559
16.5 | 1.4718 | 0.03363 | 0.016 | 43.7645
17 | 1.4894 | 0.03671 | 0.0165 | 40.5721
17.5 | 1.5051 | 0.04009 | 0.0168 | 37.543
18 | 1.5169 | 0.04391 | 0.0169 | 34.5457
18.5 | 1.5266 | 0.0481 | 0.0167 | 31.738
19 | 1.5365 | 0.05237 | 0.0163 | 29.3393
19.5 | 1.5463 | 0.05684 | 0.0156 | 27.2044
20 | 1.5545 | 0.06159 | 0.0146 | 25.2395

## 83. Re 6M Mach 0.10 (1)
BIGFOIL.COM POLAR EXPORT
NACA63-119 a=0.2
NACA63-119 a=0.2 |  |  |  | Cl Max: | 1.506 | at alpha= | 16 | deg
JavaFoil+Calcfoil stall+Eppler ext transition |  |  |  | L/D Max: | 104.728 | at alpha= | 6 | deg
Re: | 6000000 |  |  | Cd Min: | 0.00554 | at alpha= | -1.5 | deg
Mach: | 0.1 |  |  | Cl=0 at alpha= | -0.54762 | deg
|  |  |  | @ Cl=0.1, Cd= | 0.0055548
|  |  |  | @ Cl=0.4, Cd= | 0.0057977
|  |  |  | @ Cl=0.6, Cd= | 0.0064416
alpha (deg) | Cl | Cd | Cm | Cl/Cd
-20 | -1.317 | 0.06156 | 0.015 | -21.399
-19.5 | -1.339 | 0.05517 | 0.015 | -24.281
-19 | -1.357 | 0.05049 | 0.014 | -26.879
-18.5 | -1.371 | 0.04664 | 0.014 | -29.395
-18 | -1.382 | 0.04299 | 0.014 | -32.156
-17.5 | -1.391 | 0.03936 | 0.013 | -35.352
-17 | -1.398 | 0.03578 | 0.013 | -39.062
-16.5 | -1.399 | 0.03318 | 0.012 | -42.159
-16 | -1.397 | 0.0308 | 0.012 | -45.35
-15.5 | -1.391 | 0.02831 | 0.011 | -49.154
-15 | -1.382 | 0.02625 | 0.011 | -52.63
-14.5 | -1.369 | 0.02435 | 0.01 | -56.201
-14 | -1.351 | 0.02276 | 0.01 | -59.359
-13.5 | -1.331 | 0.02118 | 0.009 | -62.838
-13 | -1.307 | 0.01957 | 0.009 | -66.776
-12.5 | -1.278 | 0.01832 | 0.008 | -69.777
-12 | -1.245 | 0.01719 | 0.007 | -72.432
-11.5 | -1.209 | 0.01613 | 0.007 | -74.973
-11 | -1.17 | 0.01513 | 0.006 | -77.376
-10.5 | -1.129 | 0.01425 | 0.006 | -79.251
-10 | -1.086 | 0.01349 | 0.005 | -80.493
-9.5 | -1.04 | 0.01273 | 0.004 | -81.737
-9 | -0.992 | 0.01208 | 0.004 | -82.128
-8.5 | -0.943 | 0.01146 | 0.003 | -82.254
-8 | -0.892 | 0.01094 | 0.003 | -81.5
-7.5 | -0.839 | 0.01038 | 0.002 | -80.87
-7 | -0.785 | 0.00988 | 0.001 | -79.505
-6.5 | -0.735 | 0.00878 | 0.001 | -83.684
-6 | -0.675 | 0.00837 | 0 | -80.733
-5.5 | -0.615 | 0.00783 | -0.001 | -78.613
-5 | -0.554 | 0.00706 | -0.002 | -78.491
-4.5 | -0.493 | 0.00652 | -0.002 | -75.617
-4 | -0.432 | 0.00603 | -0.003 | -71.52
-3.5 | -0.369 | 0.00583 | -0.004 | -63.322
-3 | -0.307 | 0.00577 | -0.004 | -53.224
-2.5 | -0.245 | 0.00566 | -0.005 | -43.241
-2 | -0.182 | 0.00557 | -0.006 | -32.666
-1.5 | -0.119 | 0.00554 | -0.006 | -21.544
-1 | -0.057 | 0.00555 | -0.007 | -10.24
-0.5 | 0.006 | 0.00554 | -0.008 | 1.081
0 | 0.069 | 0.00554 | -0.008 | 12.435
0.5 | 0.132 | 0.00557 | -0.009 | 23.642
1 | 0.194 | 0.00556 | -0.01 | 35.009
1.5 | 0.257 | 0.00562 | -0.011 | 45.662
2 | 0.319 | 0.00567 | -0.011 | 56.286
2.5 | 0.382 | 0.00576 | -0.012 | 66.253
3 | 0.444 | 0.00589 | -0.013 | 75.396
3.5 | 0.506 | 0.00599 | -0.013 | 84.509
4 | 0.568 | 0.00623 | -0.014 | 91.27
4.5 | 0.63 | 0.00664 | -0.015 | 94.913
5 | 0.692 | 0.00695 | -0.015 | 99.56
5.5 | 0.752 | 0.00728 | -0.016 | 103.397
6 | 0.813 | 0.00776 | -0.017 | 104.728
6.5 | 0.863 | 0.00882 | -0.017 | 97.744
7 | 0.915 | 0.00976 | -0.018 | 93.817
7.5 | 0.969 | 0.01041 | -0.018 | 93.056
8 | 1.021 | 0.01103 | -0.019 | 92.546
8.5 | 1.069 | 0.01249 | -0.02 | 85.601
9 | 1.118 | 0.01344 | -0.02 | 83.159
9.5 | 1.165 | 0.01422 | -0.021 | 81.931
10 | 1.211 | 0.01504 | -0.021 | 80.545
10.5 | 1.254 | 0.01593 | -0.022 | 78.683
11 | 1.293 | 0.01691 | -0.023 | 76.462
11.5 | 1.33 | 0.0179 | -0.023 | 74.294
12 | 1.364 | 0.01914 | -0.024 | 71.232
12.5 | 1.394 | 0.02047 | -0.024 | 68.099
13 | 1.421 | 0.02181 | -0.025 | 65.162
13.5 | 1.445 | 0.02325 | -0.025 | 62.152
14 | 1.465 | 0.02485 | -0.026 | 58.967
14.5 | 1.482 | 0.02659 | -0.026 | 55.71
15 | 1.494 | 0.02848 | -0.027 | 52.464
15.5 | 1.504 | 0.03039 | -0.027 | 49.479
16 | 1.506 | 0.0327 | -0.028 | 46.069
16.5 | 1.504 | 0.0352 | -0.028 | 42.713
17 | 1.497 | 0.03801 | -0.029 | 39.384
17.5 | 1.486 | 0.04102 | -0.029 | 36.232
18 | 1.472 | 0.04429 | -0.029 | 33.243
18.5 | 1.455 | 0.04754 | -0.03 | 30.61
19 | 1.434 | 0.05161 | -0.03 | 27.791
19.5 | 1.409 | 0.05678 | -0.03 | 24.814
20 | 1.383 | 0.06133 | -0.031 | 22.55

## 84. Re 6M Mach 0.10 (2)
BIGFOIL.COM POLAR EXPORT
NACA63-119 a=0.2
NACA63-119 a=0.2 |  |  |  | Cl Max: | 1.5444 | at alpha= | 20 | deg
XFOIL ncrit=9 |  |  |  | L/D Max: | 112.689 | at alpha= | 4.5 | deg
Re: | 6000000 |  |  | Cd Min: | 0.06489 | at alpha= | 20 | deg
Mach: | 0.1 |  |  | Cl=0 at alpha= | -0.55 | deg
|  |  |  | @ Cl=0.1, Cd= | 0.0046415
|  |  |  | @ Cl=0.4, Cd= | 0.0048707
|  |  |  | @ Cl=0.6, Cd= | 0.0053796
alpha (deg) | Cl | Cd | Cm | Cl/Cd
-20 | -1.5295 | 0.05449 | -0.0322 | -28.0694
-19.5 | -1.5244 | 0.0495 | -0.0331 | -30.796
-19 | -1.5185 | 0.04477 | -0.0337 | -33.9178
-18.5 | -1.5069 | 0.0408 | -0.0339 | -36.9338
-18 | -1.4928 | 0.03721 | -0.0338 | -40.1182
-16.5 | -1.4336 | 0.02857 | -0.0328 | -50.1785
-16 | -1.4185 | 0.02592 | -0.0311 | -54.7261
-15.5 | -1.3997 | 0.02361 | -0.0293 | -59.2842
-15 | -1.378 | 0.02155 | -0.0275 | -63.9443
-14.5 | -1.3527 | 0.01981 | -0.0256 | -68.2837
-14 | -1.3256 | 0.01827 | -0.0236 | -72.5561
-13.5 | -1.3008 | 0.01672 | -0.0211 | -77.799
-13 | -1.2746 | 0.01537 | -0.0184 | -82.9278
-12.5 | -1.247 | 0.01425 | -0.0155 | -87.5088
-12 | -1.219 | 0.01336 | -0.0121 | -91.2425
-11.5 | -1.1955 | 0.01263 | -0.0073 | -94.6556
-11 | -1.1595 | 0.01203 | -0.0044 | -96.384
-10.5 | -1.1144 | 0.01151 | -0.003 | -96.8202
-10 | -1.0662 | 0.01105 | -0.002 | -96.4887
-9.5 | -1.017 | 0.01057 | -0.0012 | -96.2157
-9 | -0.9651 | 0.01017 | -0.0008 | -94.8968
-8.5 | -0.9126 | 0.00976 | -0.0005 | -93.5041
-8 | -0.8592 | 0.00934 | -0.0003 | -91.9914
-7.5 | -0.8056 | 0.0089 | -0.0002 | -90.5169
-7 | -0.7518 | 0.00841 | -0.0001 | -89.3936
-6.5 | -0.6967 | 0.00798 | -0.0002 | -87.3058
-6 | -0.6406 | 0.0076 | -0.0005 | -84.2895
-5.5 | -0.5843 | 0.00719 | -0.0008 | -81.2656
-5 | -0.5274 | 0.00679 | -0.0013 | -77.673
-4.5 | -0.471 | 0.0063 | -0.0017 | -74.7619
-4 | -0.4141 | 0.0058 | -0.0022 | -71.3966
-3.5 | -0.3576 | 0.0052 | -0.0027 | -68.7692
-3 | -0.2982 | 0.00493 | -0.0035 | -60.4868
-2.5 | -0.2376 | 0.00486 | -0.0045 | -48.8889
-2 | -0.1767 | 0.00478 | -0.0054 | -36.9665
-1.5 | -0.1159 | 0.00472 | -0.0064 | -24.5551
-1 | -0.0549 | 0.00466 | -0.0074 | -11.7811
-0.5 | 0.0061 | 0.00465 | -0.0084 | 1.3118
0 | 0.0671 | 0.00462 | -0.0094 | 14.5238
0.5 | 0.1282 | 0.00466 | -0.0104 | 27.5107
1 | 0.1894 | 0.00465 | -0.0114 | 40.7312
1.5 | 0.2504 | 0.00471 | -0.0124 | 53.1635
2 | 0.3115 | 0.00473 | -0.0134 | 65.8562
2.5 | 0.3722 | 0.00482 | -0.0144 | 77.2199
3 | 0.4325 | 0.00493 | -0.0153 | 87.7282
3.5 | 0.4929 | 0.00505 | -0.0162 | 97.604
4 | 0.5529 | 0.00518 | -0.0171 | 106.7375
4.5 | 0.6119 | 0.00543 | -0.0178 | 112.6888
5 | 0.6672 | 0.00603 | -0.0181 | 110.6468
5.5 | 0.7223 | 0.0066 | -0.0184 | 109.4394
6 | 0.777 | 0.00713 | -0.0186 | 108.9762
6.5 | 0.8301 | 0.00773 | -0.0185 | 107.3868
7 | 0.8832 | 0.00827 | -0.0184 | 106.7956
7.5 | 0.9353 | 0.0088 | -0.0182 | 106.2841
8 | 0.9866 | 0.00933 | -0.0177 | 105.7449
8.5 | 1.0353 | 0.00992 | -0.017 | 104.3649
9 | 1.0804 | 0.01061 | -0.0156 | 101.8285
10 | 1.1669 | 0.01178 | -0.0123 | 99.0577
10.5 | 1.1923 | 0.01242 | -0.0075 | 95.9984
11 | 1.2155 | 0.01335 | -0.0031 | 91.0487
11.5 | 1.2423 | 0.01441 | 0.0001 | 86.211
12 | 1.2706 | 0.01558 | 0.0028 | 81.5533
12.5 | 1.2949 | 0.01708 | 0.0056 | 75.8138
13 | 1.3219 | 0.01857 | 0.0078 | 71.1847
13.5 | 1.3462 | 0.0203 | 0.01 | 66.3153
14 | 1.367 | 0.02233 | 0.0122 | 61.2181
14.5 | 1.3876 | 0.02443 | 0.0141 | 56.799
15 | 1.425 | 0.02651 | 0.0127 | 53.7533
16 | 1.451 | 0.03214 | 0.0167 | 45.1462
16.5 | 1.4693 | 0.03514 | 0.0174 | 41.8127
17 | 1.4862 | 0.03842 | 0.0178 | 38.683
17.5 | 1.5004 | 0.04204 | 0.0181 | 35.6898
18 | 1.5098 | 0.04624 | 0.0181 | 32.6514
18.5 | 1.5181 | 0.05072 | 0.0178 | 29.931
19 | 1.5294 | 0.05502 | 0.0173 | 27.7972
19.5 | 1.5382 | 0.05974 | 0.0164 | 25.7482
20 | 1.5444 | 0.06489 | 0.0153 | 23.8003

## 85. Re 6M Mach 0.25 (1)
BIGFOIL.COM POLAR EXPORT
NACA63-119 a=0.2
NACA63-119 a=0.2 |  |  |  | Cl Max: | 1.427 | at alpha= | 14.5 | deg
JavaFoil+Calcfoil stall+Eppler ext transition |  |  |  | L/D Max: | 109.85 | at alpha= | 6 | deg
Re: | 6000000 |  |  | Cd Min: | 0.00556 | at alpha= | -0.5 | deg
Mach: | 0.25 |  |  | Cl=0 at alpha= | -0.54688 | deg
|  |  |  | @ Cl=0.1, Cd= | 0.0055945
|  |  |  | @ Cl=0.4, Cd= | 0.0058712
|  |  |  | @ Cl=0.6, Cd= | 0.0064544
alpha (deg) | Cl | Cd | Cm | Cl/Cd
-19.5 | -0.973 | 0.10549 | 0.013 | -9.22
-19 | -1.039 | 0.08433 | 0.014 | -12.32
-18.5 | -1.097 | 0.0696 | 0.014 | -15.763
-18 | -1.151 | 0.05676 | 0.014 | -20.284
-17.5 | -1.191 | 0.05145 | 0.013 | -23.139
-17 | -1.226 | 0.04617 | 0.013 | -26.545
-16.5 | -1.256 | 0.04123 | 0.012 | -30.448
-16 | -1.278 | 0.03756 | 0.012 | -34.025
-15.5 | -1.296 | 0.03366 | 0.011 | -38.495
-15 | -1.307 | 0.03057 | 0.011 | -42.753
-14.5 | -1.31 | 0.02828 | 0.01 | -46.329
-14 | -1.309 | 0.026 | 0.01 | -50.334
-13.5 | -1.301 | 0.02393 | 0.009 | -54.353
-13 | -1.288 | 0.02215 | 0.009 | -58.126
-12.5 | -1.269 | 0.02052 | 0.008 | -61.842
-12 | -1.242 | 0.01901 | 0.008 | -65.351
-11.5 | -1.212 | 0.0177 | 0.007 | -68.451
-11 | -1.178 | 0.01648 | 0.006 | -71.483
-10.5 | -1.14 | 0.01553 | 0.006 | -73.376
-10 | -1.099 | 0.01455 | 0.005 | -75.551
-9.5 | -1.055 | 0.01369 | 0.005 | -77.067
-9 | -1.009 | 0.01293 | 0.004 | -78.014
-8.5 | -0.96 | 0.01222 | 0.003 | -78.516
-8 | -0.909 | 0.01158 | 0.003 | -78.424
-7.5 | -0.856 | 0.01092 | 0.002 | -78.405
-7 | -0.801 | 0.01035 | 0.001 | -77.368
-6.5 | -0.747 | 0.0087 | 0.001 | -85.921
-6 | -0.693 | 0.00873 | 0 | -79.411
-5.5 | -0.632 | 0.0083 | -0.001 | -76.133
-5 | -0.569 | 0.00741 | -0.002 | -76.873
-4.5 | -0.507 | 0.00676 | -0.002 | -74.984
-4 | -0.443 | 0.0062 | -0.003 | -71.529
-3.5 | -0.38 | 0.00592 | -0.004 | -64.135
-3 | -0.316 | 0.00584 | -0.004 | -54.045
-2.5 | -0.251 | 0.00573 | -0.005 | -43.893
-2 | -0.187 | 0.00567 | -0.006 | -33.014
-1.5 | -0.123 | 0.00563 | -0.007 | -21.778
-1 | -0.058 | 0.00561 | -0.007 | -10.414
-0.5 | 0.006 | 0.00556 | -0.008 | 1.106
0 | 0.071 | 0.00559 | -0.009 | 12.663
0.5 | 0.135 | 0.0056 | -0.009 | 24.16
1 | 0.2 | 0.00561 | -0.01 | 35.612
1.5 | 0.264 | 0.00568 | -0.011 | 46.442
2 | 0.328 | 0.00572 | -0.012 | 57.269
2.5 | 0.392 | 0.00586 | -0.012 | 66.92
3 | 0.456 | 0.00595 | -0.013 | 76.683
3.5 | 0.52 | 0.00611 | -0.014 | 85.157
4 | 0.584 | 0.00633 | -0.014 | 92.256
4.5 | 0.647 | 0.00682 | -0.015 | 94.913
5 | 0.71 | 0.00715 | -0.016 | 99.36
5.5 | 0.773 | 0.00759 | -0.017 | 101.826
6 | 0.828 | 0.00754 | -0.017 | 109.85
6.5 | 0.881 | 0.00938 | -0.018 | 93.888
7 | 0.935 | 0.01032 | -0.018 | 90.613
7.5 | 0.989 | 0.01103 | -0.019 | 89.629
8 | 1.041 | 0.01175 | -0.02 | 88.654
8.5 | 1.089 | 0.01358 | -0.02 | 80.184
9 | 1.138 | 0.01438 | -0.021 | 79.101
9.5 | 1.185 | 0.01528 | -0.021 | 77.539
10 | 1.229 | 0.01628 | -0.022 | 75.452
10.5 | 1.269 | 0.01732 | -0.022 | 73.26
11 | 1.305 | 0.01848 | -0.023 | 70.576
11.5 | 1.337 | 0.01965 | -0.024 | 68.034
12 | 1.365 | 0.02109 | -0.024 | 64.702
12.5 | 1.388 | 0.02267 | -0.025 | 61.219
13 | 1.405 | 0.02441 | -0.025 | 57.561
13.5 | 1.418 | 0.02619 | -0.026 | 54.163
14 | 1.426 | 0.02822 | -0.026 | 50.523
14.5 | 1.427 | 0.03046 | -0.027 | 46.864
15 | 1.423 | 0.03296 | -0.027 | 43.173
15.5 | 1.412 | 0.0358 | -0.028 | 39.448
16 | 1.391 | 0.03899 | -0.028 | 35.682
16.5 | 1.362 | 0.04263 | -0.028 | 31.952
17 | 1.326 | 0.04687 | -0.029 | 28.293
17.5 | 1.282 | 0.05228 | -0.029 | 24.527
18 | 1.234 | 0.05765 | -0.029 | 21.398
18.5 | 1.179 | 0.06361 | -0.03 | 18.538
19 | 1.12 | 0.07066 | -0.03 | 15.845
19.5 | 1.052 | 0.08177 | -0.03 | 12.861

## 86. Re 6M Mach 0.25 (2)
BIGFOIL.COM POLAR EXPORT
NACA63-119 a=0.2
NACA63-119 a=0.2 |  |  |  | Cl Max: | 1.486 | at alpha= | 19.5 | deg
XFOIL ncrit=9 |  |  |  | L/D Max: | 115.072 | at alpha= | 4.5 | deg
Re: | 6000000 |  |  | Cd Min: | 0.0842 | at alpha= | 20 | deg
Mach: | 0.25 |  |  | Cl=0 at alpha= | -0.55071 | deg
|  |  |  | @ Cl=0.1, Cd= | 0.0046891
|  |  |  | @ Cl=0.4, Cd= | 0.0049042
|  |  |  | @ Cl=0.6, Cd= | 0.0053769
alpha (deg) | Cl | Cd | Cm | Cl/Cd
-20 | -1.4684 | 0.07318 | -0.0348 | -20.0656
-19.5 | -1.4681 | 0.06658 | -0.0371 | -22.0502
-19 | -1.4624 | 0.0608 | -0.0387 | -24.0526
-18.5 | -1.458 | 0.05511 | -0.04 | -26.4562
-18 | -1.4551 | 0.04955 | -0.0409 | -29.3663
-16.5 | -1.4139 | 0.03681 | -0.0417 | -38.4108
-16 | -1.3974 | 0.03349 | -0.0406 | -41.7259
-15.5 | -1.3774 | 0.03053 | -0.0394 | -45.1163
-15 | -1.3613 | 0.02748 | -0.0378 | -49.5378
-14.5 | -1.3423 | 0.02481 | -0.0358 | -54.1032
-14 | -1.3191 | 0.02252 | -0.0338 | -58.5746
-13.5 | -1.2937 | 0.02048 | -0.0316 | -63.1689
-13 | -1.2652 | 0.01873 | -0.0293 | -67.5494
-12.5 | -1.2403 | 0.01691 | -0.0264 | -73.3471
-12 | -1.2118 | 0.01545 | -0.0234 | -78.4337
-11.5 | -1.1812 | 0.01423 | -0.0204 | -83.0077
-11 | -1.1514 | 0.01319 | -0.0167 | -87.2934
-10.5 | -1.1298 | 0.01229 | -0.0111 | -91.9284
-10 | -1.0913 | 0.01171 | -0.0078 | -93.1939
-9.5 | -1.0435 | 0.01119 | -0.006 | -93.2529
-9 | -0.9935 | 0.01066 | -0.0045 | -93.1989
-8.5 | -0.9407 | 0.01019 | -0.0036 | -92.316
-8 | -0.8861 | 0.00976 | -0.0029 | -90.7889
-7.5 | -0.831 | 0.00929 | -0.0024 | -89.451
-7 | -0.776 | 0.00878 | -0.0019 | -88.3827
-6.5 | -0.7198 | 0.00828 | -0.0016 | -86.9324
-6 | -0.6623 | 0.00785 | -0.0016 | -84.3694
-5.5 | -0.604 | 0.00741 | -0.0017 | -81.5115
-5 | -0.5456 | 0.00698 | -0.002 | -78.1662
-4.5 | -0.4875 | 0.00643 | -0.0022 | -75.8165
-4 | -0.4289 | 0.00592 | -0.0026 | -72.4493
-3.5 | -0.3708 | 0.00525 | -0.003 | -70.6286
-3 | -0.3091 | 0.00501 | -0.0038 | -61.6966
-2.5 | -0.2461 | 0.00491 | -0.0047 | -50.1222
-2 | -0.183 | 0.00484 | -0.0057 | -37.8099
-1.5 | -0.12 | 0.00477 | -0.0066 | -25.1572
-1 | -0.0567 | 0.00471 | -0.0076 | -12.0382
-0.5 | 0.0064 | 0.00469 | -0.0086 | 1.3646
0 | 0.0698 | 0.00467 | -0.0097 | 14.9465
0.5 | 0.1332 | 0.00471 | -0.0107 | 28.2803
1 | 0.1965 | 0.00471 | -0.0117 | 41.7197
1.5 | 0.2599 | 0.00476 | -0.0128 | 54.6008
2 | 0.3231 | 0.00479 | -0.0138 | 67.453
2.5 | 0.3862 | 0.00488 | -0.0147 | 79.1393
3 | 0.4488 | 0.00499 | -0.0157 | 89.9399
3.5 | 0.5114 | 0.00513 | -0.0165 | 99.6881
4 | 0.5737 | 0.00527 | -0.0174 | 108.8615
4.5 | 0.6352 | 0.00552 | -0.0181 | 115.0725
5 | 0.6922 | 0.00615 | -0.0182 | 112.5528
5.5 | 0.7482 | 0.00681 | -0.0182 | 109.8678
6 | 0.8044 | 0.00737 | -0.0181 | 109.1452
6.5 | 0.8587 | 0.00801 | -0.0177 | 107.2035
7 | 0.9124 | 0.00861 | -0.0172 | 105.9698
7.5 | 0.9652 | 0.00918 | -0.0164 | 105.1416
8.5 | 1.0603 | 0.01057 | -0.0133 | 100.3122
9.5 | 1.1282 | 0.01202 | -0.0055 | 93.8602
10 | 1.1511 | 0.01304 | -0.0006 | 88.2745
10.5 | 1.1802 | 0.01417 | 0.0029 | 83.2886
11 | 1.2071 | 0.0156 | 0.0061 | 77.3782
11.5 | 1.2363 | 0.01707 | 0.0088 | 72.4253
12 | 1.2613 | 0.01888 | 0.0116 | 66.8061
12.5 | 1.2873 | 0.02077 | 0.014 | 61.9788
13 | 1.3116 | 0.02285 | 0.0163 | 57.4004
13.5 | 1.33 | 0.02542 | 0.0186 | 52.321
14 | 1.3515 | 0.0279 | 0.0205 | 48.4409
14.5 | 1.3718 | 0.03057 | 0.0222 | 44.8741
15 | 1.4122 | 0.03389 | 0.019 | 41.6701
15.5 | 1.4133 | 0.03727 | 0.0227 | 37.9206
16 | 1.4306 | 0.0409 | 0.0233 | 34.978
16.5 | 1.4445 | 0.04491 | 0.0237 | 32.1643
17 | 1.4543 | 0.04948 | 0.0238 | 29.3917
17.5 | 1.4632 | 0.05427 | 0.0236 | 26.9615
18 | 1.4733 | 0.05918 | 0.023 | 24.8952
18.5 | 1.4816 | 0.06441 | 0.0221 | 23.0026
19 | 1.4853 | 0.07037 | 0.0207 | 21.107
19.5 | 1.486 | 0.07689 | 0.0187 | 19.3263
20 | 1.4823 | 0.0842 | 0.0161 | 17.6045

## 87. Re 6M Mach 0.50 (1)
BIGFOIL.COM POLAR EXPORT
NACA63-119 a=0.2
NACA63-119 a=0.2 |  |  |  | Cl Max: | 1.218 | at alpha= | 10 | deg
JavaFoil+Calcfoil stall+Eppler ext transition |  |  |  | L/D Max: | 90.986 | at alpha= | 5.5 | deg
Re: | 6000000 |  |  | Cd Min: | 0.00581 | at alpha= | -0.5 | deg
Mach: | 0.5 |  |  | Cl=0 at alpha= | -0.54861 | deg
|  |  |  | @ Cl=0.1, Cd= | 0.0058475
|  |  |  | @ Cl=0.4, Cd= | 0.006165
|  |  |  | @ Cl=0.6, Cd= | 0.0068672
alpha (deg) | Cl | Cd | Cm | Cl/Cd
-20 | -1.108 | 0.15304 | 0.012 | -7.239
-19.5 | -1.1 | 0.14284 | 0.013 | -7.701
-19 | -1.063 | 0.14159 | 0.012 | -7.509
-18.5 | -1.025 | 0.1409 | 0.011 | -7.275
-18 | -0.994 | 0.13654 | 0.01 | -7.282
-17.5 | -0.982 | 0.12852 | 0.011 | -7.637
-17 | -0.946 | 0.12588 | 0.01 | -7.516
-16.5 | -0.911 | 0.12482 | 0.009 | -7.295
-16 | -0.891 | 0.12009 | 0.009 | -7.422
-15.5 | -0.86 | 0.11517 | 0.009 | -7.467
-15 | -0.823 | 0.11277 | 0.007 | -7.302
-14.5 | -0.799 | 0.11523 | 0.007 | -6.936
-14 | -0.772 | 0.10372 | 0.007 | -7.446
-13.5 | -0.737 | 0.10026 | 0.006 | -7.353
-13 | -0.71 | 0.09185 | 0.005 | -7.732
-12.5 | -0.685 | 0.09166 | 0.005 | -7.477
-12 | -0.661 | 0.08128 | 0.005 | -8.131
-11.5 | -0.718 | 0.03165 | 0.007 | -22.692
-11 | -0.604 | 0.0744 | 0.005 | -8.121
-10.5 | -0.922 | 0.02587 | 0.006 | -35.651
-10 | -1.029 | 0.02231 | 0.006 | -46.123
-9.5 | -1.048 | 0.01965 | 0.005 | -53.353
-9 | -1.036 | 0.01784 | 0.004 | -58.073
-8.5 | -1.007 | 0.01646 | 0.004 | -61.182
-8 | -0.967 | 0.01524 | 0.003 | -63.477
-7.5 | -0.92 | 0.01415 | 0.002 | -65.02
-7 | -0.867 | 0.01317 | 0.001 | -65.812
-6.5 | -0.809 | 0.01221 | 0.001 | -66.285
-6 | -0.751 | 0.01066 | 0 | -70.445
-5.5 | -0.688 | 0.00997 | -0.001 | -68.995
-5 | -0.624 | 0.00912 | -0.002 | -68.479
-4.5 | -0.565 | 0.00776 | -0.003 | -72.804
-4 | -0.495 | 0.00697 | -0.003 | -70.936
-3.5 | -0.424 | 0.00634 | -0.004 | -66.825
-3 | -0.352 | 0.00608 | -0.005 | -57.928
-2.5 | -0.281 | 0.00601 | -0.006 | -46.701
-2 | -0.209 | 0.00594 | -0.007 | -35.185
-1.5 | -0.137 | 0.00589 | -0.007 | -23.253
-1 | -0.065 | 0.00585 | -0.008 | -11.158
-0.5 | 0.007 | 0.00581 | -0.009 | 1.183
0 | 0.079 | 0.00583 | -0.01 | 13.564
0.5 | 0.151 | 0.00589 | -0.011 | 25.67
1 | 0.223 | 0.00595 | -0.011 | 37.577
1.5 | 0.294 | 0.006 | -0.012 | 49.068
2 | 0.366 | 0.00608 | -0.013 | 60.184
2.5 | 0.438 | 0.00626 | -0.014 | 69.893
3 | 0.509 | 0.00638 | -0.015 | 79.857
3.5 | 0.58 | 0.0067 | -0.015 | 86.581
4 | 0.647 | 0.00726 | -0.016 | 89.134
4.5 | 0.712 | 0.00799 | -0.017 | 89.092
5 | 0.778 | 0.00855 | -0.017 | 90.934
5.5 | 0.841 | 0.00924 | -0.018 | 90.986
6 | 0.9 | 0.01094 | -0.019 | 82.251
6.5 | 0.959 | 0.01234 | -0.019 | 77.715
7 | 1.016 | 0.01339 | -0.02 | 75.891
7.5 | 1.067 | 0.01555 | -0.021 | 68.619
8 | 1.115 | 0.01708 | -0.021 | 65.3
8.5 | 1.158 | 0.01846 | -0.022 | 62.744
9 | 1.192 | 0.02002 | -0.023 | 59.566
9.5 | 1.215 | 0.02183 | -0.023 | 55.653
10 | 1.218 | 0.02409 | -0.024 | 50.569
10.5 | 1.176 | 0.02691 | -0.024 | 43.721
11 | 0.935 | 0.03268 | -0.025 | 28.616
11.5 | 0.785 | 0.03728 | -0.025 | 21.045
12 | 0.819 | 0.03647 | -0.026 | 22.464
12.5 | 0.838 | 0.0447 | -0.026 | 18.746
13 | 0.841 | 0.06228 | -0.025 | 13.503
13.5 | 0.8 | 0.09717 | -0.017 | 8.238
14 | 0.881 | 0.07765 | -0.025 | 11.347
14.5 | 0.915 | 0.08075 | -0.026 | 11.335
15 | 0.885 | 0.11475 | -0.018 | 7.709

## 88. Re 6M Mach 0.50 (2)
BIGFOIL.COM POLAR EXPORT
NACA63-119 a=0.2
NACA63-119 a=0.2 |  |  |  | Cl Max: | 1.2599 | at alpha= | 14.5 | deg
XFOIL ncrit=9 |  |  |  | L/D Max: | 122.178 | at alpha= | 4.5 | deg
Re: | 6000000 |  |  | Cd Min: | 0.17814 | at alpha= | 19.5 | deg
Mach: | 0.5 |  |  | Cl=0 at alpha= | -0.55707 | deg
|  |  |  | @ Cl=0.1, Cd= | 0.0049322
|  |  |  | @ Cl=0.4, Cd= | 0.0051146
|  |  |  | @ Cl=0.6, Cd= | 0.0055088
alpha (deg) | Cl | Cd | Cm | Cl/Cd
-17.5 | -0.9818 | 0.13776 | -0.009 | -7.1269
-17 | -1.0014 | 0.12514 | -0.018 | -8.0022
-16.5 | -1.0225 | 0.11268 | -0.0266 | -9.0744
-16 | -1.0438 | 0.10066 | -0.0345 | -10.3696
-15.5 | -1.0684 | 0.08889 | -0.0419 | -12.0193
-15 | -1.092 | 0.07791 | -0.048 | -14.0162
-14.5 | -1.1154 | 0.06779 | -0.0528 | -16.4538
-14 | -1.1352 | 0.05873 | -0.056 | -19.3291
-13.5 | -1.1526 | 0.05057 | -0.0578 | -22.7922
-13 | -1.1612 | 0.04368 | -0.0581 | -26.5842
-12.5 | -1.1621 | 0.0378 | -0.0572 | -30.7434
-11.5 | -1.1384 | 0.02892 | -0.0527 | -39.3638
-11 | -1.117 | 0.02557 | -0.0496 | -43.684
-10.5 | -1.0915 | 0.02262 | -0.0463 | -48.2538
-10 | -1.0643 | 0.01995 | -0.0426 | -53.3484
-9.5 | -1.0327 | 0.01768 | -0.0389 | -58.4106
-9 | -0.9961 | 0.01578 | -0.0352 | -63.1242
-8.5 | -0.962 | 0.01399 | -0.0311 | -68.7634
-8 | -0.9239 | 0.01258 | -0.0269 | -73.442
-7.5 | -0.8927 | 0.01133 | -0.0213 | -78.7908
-7 | -0.8575 | 0.01059 | -0.0153 | -80.9726
-6.5 | -0.8037 | 0.0099 | -0.0121 | -81.1818
-6 | -0.7494 | 0.00908 | -0.0092 | -82.533
-5.5 | -0.6878 | 0.00844 | -0.0076 | -81.4929
-5 | -0.623 | 0.00788 | -0.0065 | -79.0609
-4.5 | -0.5588 | 0.00721 | -0.0056 | -77.5035
-4 | -0.4946 | 0.00646 | -0.005 | -76.5635
-3 | -0.3592 | 0.00527 | -0.005 | -68.1594
-2.5 | -0.2858 | 0.00516 | -0.0058 | -55.3876
-2 | -0.2122 | 0.00506 | -0.0068 | -41.9368
-1.5 | -0.1389 | 0.005 | -0.0078 | -27.78
-1 | -0.0652 | 0.00493 | -0.0088 | -13.2252
-0.5 | 0.0084 | 0.00494 | -0.0099 | 1.7004
0 | 0.082 | 0.00492 | -0.0111 | 16.6667
0.5 | 0.1555 | 0.00497 | -0.0122 | 31.2877
1 | 0.2293 | 0.00498 | -0.0133 | 46.0442
1.5 | 0.3029 | 0.00506 | -0.0144 | 59.8617
2 | 0.3768 | 0.00508 | -0.0154 | 74.1732
2.5 | 0.4505 | 0.00519 | -0.0163 | 86.8015
3 | 0.5237 | 0.00531 | -0.0171 | 98.6252
3.5 | 0.5968 | 0.0055 | -0.0178 | 108.5091
4 | 0.6695 | 0.0057 | -0.0182 | 117.4561
4.5 | 0.7404 | 0.00606 | -0.0183 | 122.1782
5 | 0.8035 | 0.00683 | -0.0173 | 117.6428
5.5 | 0.8618 | 0.00774 | -0.0155 | 111.3437
6 | 0.915 | 0.00869 | -0.0128 | 105.2934
6.5 | 0.9624 | 0.00963 | -0.0091 | 99.9377
7.5 | 1.0106 | 0.01207 | 0.0044 | 83.7283
8.5 | 1.0434 | 0.01692 | 0.0151 | 61.6667
9 | 1.0658 | 0.01949 | 0.0191 | 54.6845
9.5 | 1.0919 | 0.02208 | 0.0226 | 49.452
10 | 1.1178 | 0.02482 | 0.0258 | 45.0363
10.5 | 1.1409 | 0.02788 | 0.0288 | 40.9218
11.5 | 1.185 | 0.03489 | 0.0336 | 33.9639
12 | 1.2075 | 0.03868 | 0.0355 | 31.2177
12.5 | 1.2258 | 0.04303 | 0.037 | 28.4871
13.5 | 1.253 | 0.05315 | 0.0387 | 23.5748
14 | 1.2587 | 0.05928 | 0.0386 | 21.2331
14.5 | 1.2599 | 0.06617 | 0.0376 | 19.0404
15 | 1.2533 | 0.07415 | 0.0356 | 16.9022
15.5 | 1.2388 | 0.08331 | 0.0323 | 14.8698
16 | 1.221 | 0.09332 | 0.0276 | 13.084
17.5 | 1.154 | 0.12809 | 0.0074 | 9.0093
18 | 1.1334 | 0.14047 | -0.0008 | 8.0686
18.5 | 1.1159 | 0.15275 | -0.0093 | 7.3054
19 | 1.0996 | 0.16519 | -0.0182 | 6.6566
19.5 | 1.0825 | 0.17814 | -0.0277 | 6.0767

## 89. Re 7M Mach 0.00 (1)
BIGFOIL.COM POLAR EXPORT
NACA63-119 a=0.2
NACA63-119 a=0.2 |  |  |  | Cl Max: | 1.522 | at alpha= | 16.5 | deg
JavaFoil+Calcfoil stall+Eppler ext transition |  |  |  | L/D Max: | 102.927 | at alpha= | 5.5 | deg
Re: | 7000000 |  |  | Cd Min: | 0.00546 | at alpha= | -1.5 | deg
Mach: | 0 |  |  | Cl=0 at alpha= | -0.54762 | deg
|  |  |  | @ Cl=0.1, Cd= | 0.0054752
|  |  |  | @ Cl=0.4, Cd= | 0.0057352
|  |  |  | @ Cl=0.6, Cd= | 0.0065106
alpha (deg) | Cl | Cd | Cm | Cl/Cd
-20 | -1.365 | 0.05557 | 0.015 | -24.561
-19.5 | -1.38 | 0.05155 | 0.015 | -26.762
-19 | -1.395 | 0.04644 | 0.014 | -30.034
-18.5 | -1.405 | 0.04315 | 0.014 | -32.554
-18 | -1.413 | 0.03955 | 0.014 | -35.727
-17.5 | -1.417 | 0.03663 | 0.013 | -38.688
-17 | -1.419 | 0.03401 | 0.013 | -41.716
-16.5 | -1.418 | 0.03106 | 0.012 | -45.653
-16 | -1.413 | 0.0289 | 0.012 | -48.881
-15.5 | -1.404 | 0.02665 | 0.011 | -52.703
-15 | -1.393 | 0.02475 | 0.011 | -56.266
-14.5 | -1.377 | 0.02312 | 0.01 | -59.536
-14 | -1.358 | 0.02151 | 0.01 | -63.122
-13.5 | -1.336 | 0.02006 | 0.009 | -66.582
-13 | -1.31 | 0.01869 | 0.009 | -70.07
-12.5 | -1.281 | 0.0174 | 0.008 | -73.585
-12 | -1.246 | 0.01635 | 0.007 | -76.224
-11.5 | -1.21 | 0.01535 | 0.007 | -78.79
-11 | -1.17 | 0.01448 | 0.006 | -80.832
-10.5 | -1.129 | 0.01365 | 0.006 | -82.705
-10 | -1.085 | 0.01293 | 0.005 | -83.918
-9.5 | -1.039 | 0.01223 | 0.004 | -84.917
-9 | -0.991 | 0.01165 | 0.004 | -85.07
-8.5 | -0.941 | 0.01103 | 0.003 | -85.31
-8 | -0.89 | 0.01053 | 0.003 | -84.544
-7.5 | -0.837 | 0.01002 | 0.002 | -83.601
-7 | -0.784 | 0.00895 | 0.001 | -87.544
-6.5 | -0.732 | 0.00857 | 0.001 | -85.42
-6 | -0.672 | 0.00822 | 0 | -81.788
-5.5 | -0.612 | 0.00778 | -0.001 | -78.701
-5 | -0.552 | 0.00731 | -0.002 | -75.523
-4.5 | -0.491 | 0.00668 | -0.002 | -73.419
-4 | -0.429 | 0.00624 | -0.003 | -68.829
-3.5 | -0.368 | 0.00585 | -0.004 | -62.81
-3 | -0.306 | 0.00567 | -0.004 | -53.848
-2.5 | -0.243 | 0.00561 | -0.005 | -43.359
-2 | -0.181 | 0.00553 | -0.006 | -32.735
-1.5 | -0.119 | 0.00546 | -0.006 | -21.762
-1 | -0.057 | 0.00546 | -0.007 | -10.352
-0.5 | 0.006 | 0.00547 | -0.008 | 1.09
0 | 0.068 | 0.00546 | -0.008 | 12.552
0.5 | 0.131 | 0.00549 | -0.009 | 23.844
1 | 0.194 | 0.00552 | -0.01 | 35.078
1.5 | 0.255 | 0.00553 | -0.011 | 46.157
2 | 0.318 | 0.00561 | -0.011 | 56.593
2.5 | 0.38 | 0.00569 | -0.012 | 66.726
3 | 0.442 | 0.00583 | -0.013 | 75.828
3.5 | 0.504 | 0.006 | -0.013 | 83.878
4 | 0.565 | 0.00633 | -0.014 | 89.274
4.5 | 0.627 | 0.00665 | -0.015 | 94.233
5 | 0.688 | 0.0069 | -0.015 | 99.686
5.5 | 0.749 | 0.00727 | -0.016 | 102.927
6 | 0.809 | 0.00792 | -0.017 | 102.148
6.5 | 0.859 | 0.00881 | -0.017 | 97.499
7 | 0.913 | 0.00954 | -0.018 | 95.691
7.5 | 0.966 | 0.0101 | -0.018 | 95.653
8 | 1.018 | 0.01068 | -0.019 | 95.332
8.5 | 1.067 | 0.01205 | -0.02 | 88.547
9 | 1.116 | 0.0129 | -0.02 | 86.457
9.5 | 1.163 | 0.01365 | -0.021 | 85.234
10 | 1.209 | 0.01442 | -0.021 | 83.879
10.5 | 1.252 | 0.01527 | -0.022 | 82.004
11 | 1.292 | 0.01618 | -0.022 | 79.83
11.5 | 1.33 | 0.01714 | -0.023 | 77.59
12 | 1.364 | 0.01824 | -0.024 | 74.806
12.5 | 1.396 | 0.01948 | -0.024 | 71.637
13 | 1.424 | 0.02074 | -0.025 | 68.671
13.5 | 1.449 | 0.02208 | -0.025 | 65.642
14 | 1.471 | 0.02357 | -0.026 | 62.425
14.5 | 1.489 | 0.02535 | -0.026 | 58.758
15 | 1.505 | 0.02697 | -0.027 | 55.775
15.5 | 1.516 | 0.02891 | -0.027 | 52.434
16 | 1.521 | 0.03106 | -0.028 | 48.971
16.5 | 1.522 | 0.03344 | -0.028 | 45.501
17 | 1.518 | 0.03599 | -0.028 | 42.192
17.5 | 1.512 | 0.03882 | -0.029 | 38.941
18 | 1.502 | 0.04152 | -0.029 | 36.179
18.5 | 1.489 | 0.04445 | -0.03 | 33.506
19 | 1.473 | 0.04811 | -0.03 | 30.615
19.5 | 1.452 | 0.05267 | -0.03 | 27.574
20 | 1.43 | 0.05704 | -0.031 | 25.078

## 90. Re 7M Mach 0.00 (2)
BIGFOIL.COM POLAR EXPORT
NACA63-119 a=0.2
NACA63-119 a=0.2 |  |  |  | Cl Max: | 1.5745 | at alpha= | 20 | deg
XFOIL ncrit=9 |  |  |  | L/D Max: | 112.5 | at alpha= | 4.5 | deg
Re: | 7000000 |  |  | Cd Min: | 0.05926 | at alpha= | 20 | deg
Mach: | 0 |  |  | Cl=0 at alpha= | -0.54951 | deg
|  |  |  | @ Cl=0.1, Cd= | 0.004529
|  |  |  | @ Cl=0.4, Cd= | 0.0047906
|  |  |  | @ Cl=0.6, Cd= | 0.0053627
alpha (deg) | Cl | Cd | Cm | Cl/Cd
-20 | -1.562 | 0.0489 | -0.0316 | -31.9427
-19.5 | -1.5511 | 0.04478 | -0.0322 | -34.6382
-19 | -1.5425 | 0.04061 | -0.0324 | -37.9833
-18.5 | -1.5305 | 0.03691 | -0.0323 | -41.4657
-18 | -1.5165 | 0.03354 | -0.0319 | -45.2147
-17.5 | -1.5001 | 0.03053 | -0.0313 | -49.1353
-17 | -1.4752 | 0.02813 | -0.0314 | -52.4422
-16.5 | -1.4562 | 0.02591 | -0.0298 | -56.2022
-16 | -1.4371 | 0.02367 | -0.0282 | -60.714
-15.5 | -1.4182 | 0.02151 | -0.0263 | -65.9321
-15 | -1.3952 | 0.01969 | -0.0244 | -70.8583
-14.5 | -1.3704 | 0.01808 | -0.0223 | -75.7965
-14 | -1.3426 | 0.01673 | -0.0202 | -80.251
-13.5 | -1.3149 | 0.01549 | -0.0178 | -84.887
-13 | -1.2891 | 0.01432 | -0.0148 | -90.0209
-12.5 | -1.264 | 0.01333 | -0.0112 | -94.8237
-12 | -1.2414 | 0.01259 | -0.0065 | -98.6021
-11.5 | -1.2051 | 0.0121 | -0.0037 | -99.595
-11 | -1.1619 | 0.01155 | -0.0021 | -100.5974
-10.5 | -1.1154 | 0.01106 | -0.001 | -100.8499
-10 | -1.0656 | 0.01065 | -0.0004 | -100.0563
-9.5 | -1.0156 | 0.0102 | 0.0001 | -99.5686
-9 | -0.9632 | 0.00984 | 0.0003 | -97.8862
-8.5 | -0.9105 | 0.00943 | 0.0005 | -96.5536
-8 | -0.8568 | 0.00906 | 0.0005 | -94.5695
-7.5 | -0.8025 | 0.00867 | 0.0004 | -92.5606
-7 | -0.7484 | 0.00824 | 0.0003 | -90.8252
-6.5 | -0.6936 | 0.00779 | 0.0002 | -89.0372
-6 | -0.6374 | 0.00746 | -0.0002 | -85.4424
-5.5 | -0.581 | 0.00707 | -0.0006 | -82.1782
-5 | -0.5242 | 0.00671 | -0.0011 | -78.1222
-4.5 | -0.4676 | 0.00626 | -0.0016 | -74.6965
-4 | -0.4105 | 0.00585 | -0.0022 | -70.1709
-3.5 | -0.3544 | 0.00523 | -0.0027 | -67.7629
-3 | -0.2963 | 0.00486 | -0.0034 | -60.9671
-2.5 | -0.2361 | 0.00474 | -0.0044 | -49.8101
-2 | -0.1757 | 0.00467 | -0.0053 | -37.6231
-1.5 | -0.1152 | 0.0046 | -0.0063 | -25.0435
-1 | -0.0546 | 0.00454 | -0.0073 | -12.0264
-0.5 | 0.006 | 0.00452 | -0.0083 | 1.3274
0 | 0.0667 | 0.00454 | -0.0093 | 14.6916
0.5 | 0.1275 | 0.00452 | -0.0103 | 28.208
1 | 0.1882 | 0.00454 | -0.0113 | 41.4537
1.5 | 0.249 | 0.00457 | -0.0124 | 54.4858
2 | 0.3094 | 0.00464 | -0.0133 | 66.681
2.5 | 0.3697 | 0.00473 | -0.0143 | 78.1607
3 | 0.4297 | 0.00485 | -0.0152 | 88.5979
3.5 | 0.4896 | 0.00497 | -0.0162 | 98.5111
4 | 0.5492 | 0.00511 | -0.017 | 107.4755
4.5 | 0.6075 | 0.0054 | -0.0178 | 112.5
5 | 0.6619 | 0.00606 | -0.0181 | 109.2244
5.5 | 0.7172 | 0.00657 | -0.0184 | 109.1629
6 | 0.7718 | 0.00708 | -0.0187 | 109.0113
6.5 | 0.8255 | 0.00762 | -0.0187 | 108.3333
7 | 0.8786 | 0.00812 | -0.0187 | 108.202
7.5 | 0.9317 | 0.00858 | -0.0187 | 108.5897
8 | 0.9831 | 0.00908 | -0.0184 | 108.2709
8.5 | 1.0323 | 0.00966 | -0.0178 | 106.8634
9 | 1.0793 | 0.01027 | -0.0169 | 105.0925
9.5 | 1.1255 | 0.01082 | -0.0158 | 104.0203
10 | 1.1701 | 0.01135 | -0.0144 | 103.0925
10.5 | 1.2113 | 0.01189 | -0.0126 | 101.8755
11 | 1.2309 | 0.01259 | -0.007 | 97.7681
11.5 | 1.2576 | 0.01344 | -0.0034 | 93.5714
12 | 1.2839 | 0.01453 | -0.0003 | 88.362
12.5 | 1.3101 | 0.01578 | 0.0025 | 83.0228
13 | 1.3376 | 0.01709 | 0.0048 | 78.268
13.5 | 1.3616 | 0.0187 | 0.0072 | 72.8128
14 | 1.3833 | 0.02055 | 0.0095 | 67.3139
14.5 | 1.4079 | 0.02229 | 0.0113 | 63.1629
15 | 1.428 | 0.02432 | 0.0133 | 58.7171
16.5 | 1.4902 | 0.03201 | 0.0156 | 46.5542
17 | 1.5072 | 0.03507 | 0.0162 | 42.9769
17.5 | 1.5222 | 0.03842 | 0.0166 | 39.62
18 | 1.5335 | 0.04221 | 0.0169 | 36.3303
18.5 | 1.5466 | 0.046 | 0.0168 | 33.6217
19 | 1.5585 | 0.05 | 0.0166 | 31.17
19.5 | 1.5686 | 0.05431 | 0.016 | 28.8823
20 | 1.5745 | 0.05926 | 0.0151 | 26.5694

## 91. Re 7M Mach 0.10 (1)
BIGFOIL.COM POLAR EXPORT
NACA63-119 a=0.2
NACA63-119 a=0.2 |  |  |  | Cl Max: | 1.508 | at alpha= | 16 | deg
JavaFoil+Calcfoil stall+Eppler ext transition |  |  |  | L/D Max: | 103.175 | at alpha= | 5.5 | deg
Re: | 7000000 |  |  | Cd Min: | 0.00545 | at alpha= | 0 | deg
Mach: | 0.1 |  |  | Cl=0 at alpha= | -0.54762 | deg
|  |  |  | @ Cl=0.1, Cd= | 0.0054697
|  |  |  | @ Cl=0.4, Cd= | 0.005759
|  |  |  | @ Cl=0.6, Cd= | 0.0065245
alpha (deg) | Cl | Cd | Cm | Cl/Cd
-20 | -1.321 | 0.05907 | 0.015 | -22.36
-19.5 | -1.342 | 0.0537 | 0.015 | -24.982
-19 | -1.358 | 0.04934 | 0.014 | -27.53
-18.5 | -1.374 | 0.04489 | 0.014 | -30.608
-18 | -1.385 | 0.04142 | 0.014 | -33.442
-17.5 | -1.394 | 0.03793 | 0.013 | -36.752
-17 | -1.399 | 0.03512 | 0.013 | -39.83
-16.5 | -1.401 | 0.032 | 0.012 | -43.799
-16 | -1.399 | 0.02971 | 0.012 | -47.086
-15.5 | -1.394 | 0.02734 | 0.011 | -50.986
-15 | -1.384 | 0.02555 | 0.011 | -54.155
-14.5 | -1.37 | 0.02366 | 0.01 | -57.914
-14 | -1.354 | 0.02198 | 0.01 | -61.571
-13.5 | -1.333 | 0.02046 | 0.009 | -65.122
-13 | -1.308 | 0.01904 | 0.009 | -68.717
-12.5 | -1.28 | 0.01772 | 0.008 | -72.271
-12 | -1.247 | 0.01673 | 0.007 | -74.522
-11.5 | -1.211 | 0.0156 | 0.007 | -77.646
-11 | -1.172 | 0.01469 | 0.006 | -79.793
-10.5 | -1.131 | 0.01384 | 0.006 | -81.744
-10 | -1.087 | 0.01309 | 0.005 | -83.062
-9.5 | -1.042 | 0.01237 | 0.004 | -84.224
-9 | -0.994 | 0.01178 | 0.004 | -84.373
-8.5 | -0.944 | 0.01115 | 0.003 | -84.718
-8 | -0.893 | 0.01065 | 0.003 | -83.894
-7.5 | -0.84 | 0.01012 | 0.002 | -83.037
-7 | -0.787 | 0.00904 | 0.001 | -87.064
-6.5 | -0.735 | 0.00858 | 0.001 | -85.634
-6 | -0.675 | 0.00833 | 0 | -81.129
-5.5 | -0.615 | 0.00784 | -0.001 | -78.511
-5 | -0.554 | 0.00732 | -0.002 | -75.789
-4.5 | -0.493 | 0.00667 | -0.002 | -73.986
-4 | -0.432 | 0.00625 | -0.003 | -69.054
-3.5 | -0.369 | 0.00585 | -0.004 | -63.131
-3 | -0.307 | 0.00568 | -0.004 | -54.099
-2.5 | -0.245 | 0.00562 | -0.005 | -43.555
-2 | -0.182 | 0.00553 | -0.006 | -32.911
-1.5 | -0.119 | 0.0055 | -0.006 | -21.73
-1 | -0.057 | 0.00547 | -0.007 | -10.396
-0.5 | 0.006 | 0.00546 | -0.008 | 1.097
0 | 0.069 | 0.00545 | -0.008 | 12.623
0.5 | 0.132 | 0.00549 | -0.009 | 23.976
1 | 0.194 | 0.00552 | -0.01 | 35.25
1.5 | 0.257 | 0.00554 | -0.011 | 46.348
2 | 0.319 | 0.00565 | -0.011 | 56.522
2.5 | 0.382 | 0.00573 | -0.012 | 66.577
3 | 0.444 | 0.00583 | -0.013 | 76.174
3.5 | 0.506 | 0.00601 | -0.013 | 84.203
4 | 0.568 | 0.00638 | -0.014 | 89.047
4.5 | 0.63 | 0.00666 | -0.015 | 94.619
5 | 0.692 | 0.00697 | -0.015 | 99.231
5.5 | 0.752 | 0.00729 | -0.016 | 103.175
6 | 0.813 | 0.00802 | -0.017 | 101.296
6.5 | 0.863 | 0.00889 | -0.017 | 97.022
7 | 0.916 | 0.00963 | -0.018 | 95.147
7.5 | 0.97 | 0.01019 | -0.019 | 95.183
8 | 1.022 | 0.01081 | -0.019 | 94.566
8.5 | 1.07 | 0.01238 | -0.02 | 86.415
9 | 1.119 | 0.01306 | -0.02 | 85.7
9.5 | 1.167 | 0.01382 | -0.021 | 84.441
10 | 1.213 | 0.01462 | -0.021 | 82.947
10.5 | 1.255 | 0.01547 | -0.022 | 81.146
11 | 1.295 | 0.01643 | -0.023 | 78.828
11.5 | 1.332 | 0.0174 | -0.023 | 76.532
12 | 1.365 | 0.01854 | -0.024 | 73.651
12.5 | 1.396 | 0.01983 | -0.024 | 70.392
13 | 1.423 | 0.02121 | -0.025 | 67.102
13.5 | 1.447 | 0.02251 | -0.025 | 64.298
14 | 1.467 | 0.02405 | -0.026 | 61.01
14.5 | 1.484 | 0.02575 | -0.026 | 57.62
15 | 1.496 | 0.02774 | -0.027 | 53.933
15.5 | 1.506 | 0.0296 | -0.027 | 50.858
16 | 1.508 | 0.03185 | -0.028 | 47.34
16.5 | 1.505 | 0.03435 | -0.028 | 43.821
17 | 1.499 | 0.03703 | -0.029 | 40.475
17.5 | 1.488 | 0.04002 | -0.029 | 37.184
18 | 1.475 | 0.04288 | -0.029 | 34.396
18.5 | 1.457 | 0.04644 | -0.03 | 31.375
19 | 1.437 | 0.04991 | -0.03 | 28.787
19.5 | 1.412 | 0.05489 | -0.03 | 25.721
20 | 1.385 | 0.05959 | -0.031 | 23.243

## 92. Re 7M Mach 0.10 (2)
BIGFOIL.COM POLAR EXPORT
NACA63-119 a=0.2
NACA63-119 a=0.2 |  |  |  | Cl Max: | 1.5646 | at alpha= | 20 | deg
XFOIL ncrit=9 |  |  |  | L/D Max: | 113.05 | at alpha= | 4.5 | deg
Re: | 7000000 |  |  | Cd Min: | 0.06245 | at alpha= | 20 | deg
Mach: | 0.1 |  |  | Cl=0 at alpha= | -0.54992 | deg
|  |  |  | @ Cl=0.1, Cd= | 0.0045393
|  |  |  | @ Cl=0.4, Cd= | 0.0047951
|  |  |  | @ Cl=0.6, Cd= | 0.0053546
alpha (deg) | Cl | Cd | Cm | Cl/Cd
-20 | -1.5543 | 0.05176 | -0.0328 | -30.029
-19.5 | -1.5436 | 0.04746 | -0.0335 | -32.5242
-19 | -1.5336 | 0.04322 | -0.0339 | -35.4836
-18.5 | -1.5239 | 0.03914 | -0.034 | -38.9346
-17 | -1.4714 | 0.0296 | -0.0334 | -49.7095
-16.5 | -1.4537 | 0.02718 | -0.0319 | -53.4842
-16 | -1.4329 | 0.02493 | -0.0304 | -57.4769
-15.5 | -1.4148 | 0.0226 | -0.0285 | -62.6018
-15 | -1.3933 | 0.02059 | -0.0265 | -67.6688
-14.5 | -1.3695 | 0.01882 | -0.0244 | -72.7683
-14 | -1.3422 | 0.01734 | -0.0223 | -77.4048
-13.5 | -1.3138 | 0.01604 | -0.02 | -81.9077
-13 | -1.2873 | 0.01479 | -0.0172 | -87.0385
-12.5 | -1.2616 | 0.01368 | -0.0138 | -92.2222
-12 | -1.2367 | 0.01281 | -0.0096 | -96.5418
-11.5 | -1.2092 | 0.01226 | -0.0052 | -98.6297
-11 | -1.1666 | 0.01171 | -0.0034 | -99.6243
-10.5 | -1.121 | 0.01118 | -0.002 | -100.2683
-10 | -1.0715 | 0.01075 | -0.0013 | -99.6744
-9.5 | -1.0213 | 0.0103 | -0.0006 | -99.1553
-9 | -0.969 | 0.00991 | -0.0002 | -97.78
-8.5 | -0.9161 | 0.00949 | 0 | -96.5332
-8 | -0.862 | 0.00913 | 0.0001 | -94.414
-7.5 | -0.8074 | 0.00873 | 0.0001 | -92.4857
-7 | -0.7529 | 0.0083 | 0.0001 | -90.7108
-6.5 | -0.6978 | 0.00785 | -0.0001 | -88.8917
-6 | -0.6415 | 0.00749 | -0.0004 | -85.6475
-5.5 | -0.5847 | 0.0071 | -0.0008 | -82.3521
-5 | -0.5276 | 0.00674 | -0.0012 | -78.2789
-4.5 | -0.4707 | 0.00628 | -0.0017 | -74.9522
-4 | -0.4132 | 0.00587 | -0.0022 | -70.3918
-3.5 | -0.3567 | 0.00524 | -0.0028 | -68.0725
-3 | -0.2983 | 0.00487 | -0.0035 | -61.2526
-2.5 | -0.2376 | 0.00475 | -0.0044 | -50.0211
-2 | -0.1769 | 0.00468 | -0.0054 | -37.7991
-1.5 | -0.1159 | 0.00461 | -0.0064 | -25.141
-1 | -0.055 | 0.00455 | -0.0074 | -12.0879
-0.5 | 0.0061 | 0.00452 | -0.0084 | 1.3496
0 | 0.0672 | 0.00455 | -0.0094 | 14.7692
0.5 | 0.1284 | 0.00453 | -0.0104 | 28.3444
1 | 0.1895 | 0.00456 | -0.0114 | 41.557
1.5 | 0.2507 | 0.00458 | -0.0124 | 54.738
2 | 0.3116 | 0.00465 | -0.0134 | 67.0108
2.5 | 0.3722 | 0.00474 | -0.0144 | 78.5232
3 | 0.4327 | 0.00486 | -0.0153 | 89.0329
3.5 | 0.4929 | 0.00498 | -0.0162 | 98.9759
4 | 0.553 | 0.00513 | -0.0171 | 107.7973
4.5 | 0.6116 | 0.00541 | -0.0178 | 113.0499
5 | 0.6663 | 0.00609 | -0.0181 | 109.4089
5.5 | 0.7218 | 0.00661 | -0.0184 | 109.1982
6 | 0.7768 | 0.00712 | -0.0186 | 109.1011
6.5 | 0.8306 | 0.00768 | -0.0186 | 108.151
7 | 0.884 | 0.00818 | -0.0185 | 108.0685
7.5 | 0.9372 | 0.00865 | -0.0184 | 108.3468
8 | 0.9888 | 0.00916 | -0.0181 | 107.9476
8.5 | 1.0377 | 0.00976 | -0.0173 | 106.3217
9 | 1.0843 | 0.0104 | -0.0162 | 104.2596
9.5 | 1.1302 | 0.01095 | -0.0149 | 103.2146
10 | 1.1737 | 0.01151 | -0.0133 | 101.9722
10.5 | 1.2091 | 0.01203 | -0.0102 | 100.5071
11 | 1.2278 | 0.01288 | -0.0047 | 95.3261
11.5 | 1.2561 | 0.01381 | -0.0014 | 90.9558
12 | 1.2822 | 0.01501 | 0.0017 | 85.4231
12.5 | 1.3095 | 0.01631 | 0.0043 | 80.2882
13 | 1.3362 | 0.01775 | 0.0066 | 75.2789
13.5 | 1.3596 | 0.01948 | 0.009 | 69.7947
14 | 1.3818 | 0.02139 | 0.0112 | 64.6003
14.5 | 1.4053 | 0.02329 | 0.013 | 60.3392
15 | 1.4244 | 0.02547 | 0.0151 | 55.9246
16 | 1.4683 | 0.03066 | 0.0163 | 47.8898
16.5 | 1.4867 | 0.03362 | 0.017 | 44.2207
17 | 1.5017 | 0.03697 | 0.0176 | 40.6194
17.5 | 1.5154 | 0.04059 | 0.018 | 37.3343
18 | 1.5265 | 0.04454 | 0.0182 | 34.2726
18.5 | 1.5405 | 0.04839 | 0.018 | 31.8351
19 | 1.5508 | 0.05266 | 0.0176 | 29.4493
19.5 | 1.5602 | 0.05723 | 0.017 | 27.2619
20 | 1.5646 | 0.06245 | 0.0159 | 25.0536

## 93. Re 7M Mach 0.25 (1)
BIGFOIL.COM POLAR EXPORT
NACA63-119 a=0.2
NACA63-119 a=0.2 |  |  |  | Cl Max: | 1.43 | at alpha= | 14.5 | deg
JavaFoil+Calcfoil stall+Eppler ext transition |  |  |  | L/D Max: | 101.697 | at alpha= | 5.5 | deg
Re: | 7000000 |  |  | Cd Min: | 0.0055 | at alpha= | 0 | deg
Mach: | 0.25 |  |  | Cl=0 at alpha= | -0.54688 | deg
|  |  |  | @ Cl=0.1, Cd= | 0.0055363
|  |  |  | @ Cl=0.4, Cd= | 0.0057988
|  |  |  | @ Cl=0.6, Cd= | 0.0066062
alpha (deg) | Cl | Cd | Cm | Cl/Cd
-19.5 | -0.977 | 0.10091 | 0.014 | -9.685
-19 | -1.04 | 0.08351 | 0.014 | -12.448
-18.5 | -1.101 | 0.06665 | 0.014 | -16.519
-18 | -1.155 | 0.05436 | 0.014 | -21.241
-17.5 | -1.194 | 0.04928 | 0.013 | -24.223
-17 | -1.228 | 0.04433 | 0.013 | -27.709
-16.5 | -1.258 | 0.03968 | 0.012 | -31.707
-16 | -1.281 | 0.03621 | 0.012 | -35.366
-15.5 | -1.298 | 0.03248 | 0.011 | -39.965
-15 | -1.308 | 0.02979 | 0.011 | -43.913
-14.5 | -1.313 | 0.02732 | 0.01 | -48.049
-14 | -1.311 | 0.02514 | 0.01 | -52.133
-13.5 | -1.303 | 0.02314 | 0.009 | -56.308
-13 | -1.29 | 0.02141 | 0.009 | -60.246
-12.5 | -1.27 | 0.01997 | 0.008 | -63.609
-12 | -1.244 | 0.01848 | 0.008 | -67.33
-11.5 | -1.214 | 0.01712 | 0.007 | -70.89
-11 | -1.179 | 0.01603 | 0.006 | -73.563
-10.5 | -1.142 | 0.01503 | 0.006 | -75.971
-10 | -1.101 | 0.01408 | 0.005 | -78.148
-9.5 | -1.057 | 0.01331 | 0.005 | -79.362
-9 | -1.01 | 0.01253 | 0.004 | -80.591
-8.5 | -0.961 | 0.01185 | 0.003 | -81.08
-8 | -0.91 | 0.01129 | 0.003 | -80.634
-7.5 | -0.857 | 0.01066 | 0.002 | -80.361
-7 | -0.802 | 0.01009 | 0.001 | -79.502
-6.5 | -0.746 | 0.00964 | 0.001 | -77.405
-6 | -0.693 | 0.00856 | 0 | -81.005
-5.5 | -0.632 | 0.00814 | -0.001 | -77.583
-5 | -0.569 | 0.00755 | -0.002 | -75.419
-4.5 | -0.507 | 0.00684 | -0.002 | -74.107
-4 | -0.443 | 0.00638 | -0.003 | -69.485
-3.5 | -0.38 | 0.00594 | -0.004 | -63.94
-3 | -0.316 | 0.00574 | -0.004 | -54.922
-2.5 | -0.251 | 0.00568 | -0.005 | -44.247
-2 | -0.187 | 0.00562 | -0.006 | -33.294
-1.5 | -0.123 | 0.00554 | -0.007 | -22.141
-1 | -0.058 | 0.00552 | -0.007 | -10.587
-0.5 | 0.006 | 0.00551 | -0.008 | 1.116
0 | 0.071 | 0.0055 | -0.009 | 12.853
0.5 | 0.135 | 0.00558 | -0.009 | 24.239
1 | 0.2 | 0.00557 | -0.01 | 35.872
1.5 | 0.264 | 0.00559 | -0.011 | 47.143
2 | 0.328 | 0.0057 | -0.012 | 57.537
2.5 | 0.392 | 0.00578 | -0.012 | 67.796
3 | 0.456 | 0.00593 | -0.013 | 76.889
3.5 | 0.52 | 0.00612 | -0.014 | 84.979
4 | 0.584 | 0.00653 | -0.014 | 89.388
4.5 | 0.647 | 0.00683 | -0.015 | 94.704
5 | 0.71 | 0.00717 | -0.016 | 99.092
5.5 | 0.773 | 0.0076 | -0.017 | 101.697
6 | 0.826 | 0.00851 | -0.017 | 97.068
6.5 | 0.88 | 0.0095 | -0.018 | 92.644
7 | 0.936 | 0.0102 | -0.018 | 91.768
7.5 | 0.99 | 0.01081 | -0.019 | 91.616
8 | 1.04 | 0.01223 | -0.02 | 85.042
8.5 | 1.09 | 0.01322 | -0.02 | 82.5
9 | 1.139 | 0.01399 | -0.021 | 81.452
9.5 | 1.186 | 0.01485 | -0.021 | 79.848
10 | 1.23 | 0.01583 | -0.022 | 77.692
10.5 | 1.27 | 0.01685 | -0.022 | 75.407
11 | 1.307 | 0.01792 | -0.023 | 72.915
11.5 | 1.339 | 0.01912 | -0.024 | 70.015
12 | 1.366 | 0.02052 | -0.024 | 66.601
12.5 | 1.389 | 0.02206 | -0.025 | 62.985
13 | 1.407 | 0.02365 | -0.025 | 59.517
13.5 | 1.42 | 0.02538 | -0.026 | 55.97
14 | 1.428 | 0.02733 | -0.026 | 52.243
14.5 | 1.43 | 0.0295 | -0.027 | 48.465
15 | 1.425 | 0.03193 | -0.027 | 44.637
15.5 | 1.414 | 0.03466 | -0.028 | 40.807
16 | 1.393 | 0.03808 | -0.028 | 36.577
16.5 | 1.364 | 0.04169 | -0.029 | 32.708
17 | 1.328 | 0.04528 | -0.029 | 29.335
17.5 | 1.285 | 0.05023 | -0.029 | 25.587
18 | 1.236 | 0.05558 | -0.029 | 22.239
18.5 | 1.182 | 0.06138 | -0.03 | 19.261
19 | 1.12 | 0.06984 | -0.03 | 16.039
19.5 | 1.055 | 0.07839 | -0.03 | 13.461

## 94. Re 7M Mach 0.25 (2)
BIGFOIL.COM POLAR EXPORT
NACA63-119 a=0.2
NACA63-119 a=0.2 |  |  |  | Cl Max: | 1.5061 | at alpha= | 20 | deg
XFOIL ncrit=9 |  |  |  | L/D Max: | 115.628 | at alpha= | 4.5 | deg
Re: | 7000000 |  |  | Cd Min: | 0.08117 | at alpha= | 20 | deg
Mach: | 0.25 |  |  | Cl=0 at alpha= | -0.55197 | deg
|  |  |  | @ Cl=0.1, Cd= | 0.0045857
|  |  |  | @ Cl=0.4, Cd= | 0.0048105
|  |  |  | @ Cl=0.6, Cd= | 0.0053297
alpha (deg) | Cl | Cd | Cm | Cl/Cd
-20 | -1.4963 | 0.06993 | -0.0364 | -21.3971
-19.5 | -1.4971 | 0.06332 | -0.0386 | -23.6434
-19 | -1.4917 | 0.05767 | -0.04 | -25.8661
-18.5 | -1.4836 | 0.0525 | -0.0409 | -28.259
-17 | -1.4465 | 0.03891 | -0.0425 | -37.1755
-16.5 | -1.4343 | 0.03524 | -0.0415 | -40.7009
-16 | -1.4183 | 0.03189 | -0.0403 | -44.4748
-15.5 | -1.3992 | 0.02895 | -0.039 | -48.3316
-15 | -1.3771 | 0.02639 | -0.0373 | -52.1826
-14.5 | -1.3581 | 0.02375 | -0.0352 | -57.1832
-14 | -1.3357 | 0.02147 | -0.033 | -62.2124
-13.5 | -1.3108 | 0.01946 | -0.0306 | -67.3587
-13 | -1.282 | 0.01779 | -0.0281 | -72.063
-12.5 | -1.2533 | 0.01624 | -0.0254 | -77.1736
-12 | -1.2258 | 0.01478 | -0.0222 | -82.9364
-11.5 | -1.1967 | 0.0136 | -0.0187 | -87.9926
-11 | -1.1675 | 0.01267 | -0.0147 | -92.1468
-10.5 | -1.1432 | 0.01198 | -0.0091 | -95.4257
-10 | -1.0996 | 0.01137 | -0.0066 | -96.7106
-9.5 | -1.0498 | 0.01088 | -0.0051 | -96.489
-9 | -0.9986 | 0.01038 | -0.0039 | -96.2042
-8.5 | -0.9446 | 0.00995 | -0.0031 | -94.9347
-8 | -0.8897 | 0.00951 | -0.0024 | -93.5542
-7.5 | -0.8336 | 0.0091 | -0.002 | -91.6044
-7 | -0.7776 | 0.00863 | -0.0017 | -90.1043
-6.5 | -0.7216 | 0.00811 | -0.0014 | -88.9766
-6 | -0.6634 | 0.00771 | -0.0014 | -86.0441
-5.5 | -0.6048 | 0.00731 | -0.0016 | -82.736
-5 | -0.5459 | 0.00689 | -0.0019 | -79.2308
-4.5 | -0.4871 | 0.00643 | -0.0022 | -75.7543
-3.5 | -0.3698 | 0.0053 | -0.003 | -69.7736
-3 | -0.3092 | 0.00492 | -0.0037 | -62.8455
-2.5 | -0.2463 | 0.0048 | -0.0046 | -51.3125
-2 | -0.1832 | 0.00473 | -0.0056 | -38.7315
-1.5 | -0.12 | 0.00464 | -0.0066 | -25.8621
-1 | -0.0569 | 0.0046 | -0.0076 | -12.3696
-0.5 | 0.0066 | 0.00457 | -0.0087 | 1.4442
0 | 0.0698 | 0.0046 | -0.0097 | 15.1739
0.5 | 0.1333 | 0.00457 | -0.0107 | 29.1685
1 | 0.1966 | 0.00462 | -0.0118 | 42.5541
1.5 | 0.2601 | 0.00462 | -0.0128 | 56.2987
2 | 0.3234 | 0.0047 | -0.0138 | 68.8085
2.5 | 0.3863 | 0.00478 | -0.0148 | 80.8159
3 | 0.4491 | 0.00492 | -0.0157 | 91.2805
3.5 | 0.5116 | 0.00504 | -0.0166 | 101.5079
4 | 0.574 | 0.00521 | -0.0174 | 110.1727
4.5 | 0.6348 | 0.00549 | -0.0181 | 115.6284
5 | 0.691 | 0.00623 | -0.0181 | 110.9149
5.5 | 0.7479 | 0.00679 | -0.0182 | 110.1473
6 | 0.8038 | 0.00739 | -0.0181 | 108.7686
6.5 | 0.8594 | 0.00793 | -0.0178 | 108.3733
7 | 0.9139 | 0.00848 | -0.0174 | 107.7712
7.5 | 0.9674 | 0.00904 | -0.0167 | 107.0133
8 | 1.0179 | 0.00965 | -0.0156 | 105.4819
8.5 | 1.064 | 0.01039 | -0.0138 | 102.4062
9 | 1.1081 | 0.01105 | -0.0116 | 100.2805
9.5 | 1.1438 | 0.01166 | -0.0079 | 98.0961
10 | 1.1646 | 0.01256 | -0.0022 | 92.7229
10.5 | 1.1915 | 0.01366 | 0.0017 | 87.2255
11 | 1.221 | 0.0149 | 0.0049 | 81.9463
11.5 | 1.2487 | 0.0164 | 0.0079 | 76.1402
12 | 1.2757 | 0.01806 | 0.0106 | 70.6368
12.5 | 1.3029 | 0.01982 | 0.0131 | 65.7366
13 | 1.3248 | 0.02201 | 0.0156 | 60.1908
13.5 | 1.348 | 0.02423 | 0.0178 | 55.6335
14 | 1.3701 | 0.02662 | 0.0198 | 51.4688
14.5 | 1.3879 | 0.02944 | 0.0216 | 47.1433
15 | 1.4024 | 0.03256 | 0.0235 | 43.0713
15.5 | 1.4802 | 0.03642 | 0.013 | 40.6425
16.5 | 1.4628 | 0.0432 | 0.0238 | 33.8611
17 | 1.4717 | 0.04779 | 0.024 | 30.7951
17.5 | 1.4845 | 0.05217 | 0.0239 | 28.4551
18 | 1.4935 | 0.05706 | 0.0235 | 26.1742
18.5 | 1.5 | 0.06239 | 0.0227 | 24.0423
19 | 1.5036 | 0.06824 | 0.0215 | 22.034
19.5 | 1.5055 | 0.07449 | 0.0198 | 20.2108
20 | 1.5061 | 0.08117 | 0.0176 | 18.5549

## 95. Re 7M Mach 0.50 (1)
BIGFOIL.COM POLAR EXPORT
NACA63-119 a=0.2
NACA63-119 a=0.2 |  |  |  | Cl Max: | 1.234 | at alpha= | 20 | deg
JavaFoil+Calcfoil stall+Eppler ext transition |  |  |  | L/D Max: | 92.441 | at alpha= | 4 | deg
Re: | 7000000 |  |  | Cd Min: | 0.00578 | at alpha= | -1 | deg
Mach: | 0.5 |  |  | Cl=0 at alpha= | -0.54861 | deg
|  |  |  | @ Cl=0.1, Cd= | 0.0057946
|  |  |  | @ Cl=0.4, Cd= | 0.0061019
|  |  |  | @ Cl=0.6, Cd= | 0.0068708
alpha (deg) | Cl | Cd | Cm | Cl/Cd
-20 | -1.108 | 0.15133 | 0.012 | -7.323
-19.5 | -1.108 | 0.13425 | 0.014 | -8.256
-19 | -1.073 | 0.13208 | 0.013 | -8.125
-18.5 | -1.028 | 0.13785 | 0.011 | -7.458
-18 | -0.995 | 0.13503 | 0.01 | -7.366
-17.5 | -0.988 | 0.122 | 0.012 | -8.101
-17 | -0.953 | 0.11949 | 0.011 | -7.976
-16.5 | -0.912 | 0.12114 | 0.009 | -7.53
-16 | -0.892 | 0.12011 | 0.009 | -7.424
-15.5 | -0.866 | 0.10925 | 0.009 | -7.926
-15 | -0.827 | 0.1103 | 0.008 | -7.495
-14.5 | -0.8 | 0.11198 | 0.007 | -7.146
-14 | -0.776 | 0.09992 | 0.007 | -7.768
-13.5 | -0.739 | 0.09959 | 0.006 | -7.418
-13 | -0.714 | 0.08907 | 0.006 | -8.021
-12.5 | -0.688 | 0.08826 | 0.006 | -7.797
-12 | -0.703 | 0.05641 | 0.007 | -12.462
-11.5 | -0.72 | 0.03035 | 0.008 | -23.735
-11 | -0.614 | 0.0678 | 0.005 | -9.049
-10.5 | -0.924 | 0.02504 | 0.006 | -36.898
-10 | -1.031 | 0.02161 | 0.006 | -47.685
-9.5 | -1.05 | 0.01904 | 0.005 | -55.121
-9 | -1.037 | 0.01737 | 0.004 | -59.725
-8.5 | -1.009 | 0.01598 | 0.004 | -63.096
-8 | -0.969 | 0.01478 | 0.003 | -65.542
-7.5 | -0.921 | 0.01375 | 0.002 | -66.971
-7 | -0.868 | 0.01281 | 0.001 | -67.725
-6.5 | -0.81 | 0.0119 | 0.001 | -68.077
-6 | -0.75 | 0.01114 | 0 | -67.276
-5.5 | -0.689 | 0.00976 | -0.001 | -70.587
-5 | -0.625 | 0.00911 | -0.002 | -68.579
-4.5 | -0.561 | 0.00813 | -0.003 | -69.003
-4 | -0.495 | 0.00716 | -0.003 | -69.108
-3.5 | -0.424 | 0.00657 | -0.004 | -64.441
-3 | -0.352 | 0.00607 | -0.005 | -58.052
-2.5 | -0.281 | 0.00595 | -0.006 | -47.212
-2 | -0.209 | 0.0059 | -0.007 | -35.386
-1.5 | -0.137 | 0.00583 | -0.007 | -23.501
-1 | -0.065 | 0.00578 | -0.008 | -11.289
-0.5 | 0.007 | 0.00579 | -0.009 | 1.188
0 | 0.079 | 0.00578 | -0.01 | 13.692
0.5 | 0.151 | 0.00583 | -0.011 | 25.967
1 | 0.223 | 0.00587 | -0.011 | 38.066
1.5 | 0.294 | 0.00592 | -0.012 | 49.724
2 | 0.366 | 0.00605 | -0.013 | 60.491
2.5 | 0.438 | 0.00616 | -0.014 | 71.037
3 | 0.509 | 0.00639 | -0.015 | 79.729
3.5 | 0.58 | 0.00682 | -0.015 | 85.046
4 | 0.647 | 0.00699 | -0.016 | 92.441
4.5 | 0.712 | 0.00796 | -0.017 | 89.501
5 | 0.778 | 0.00853 | -0.017 | 91.199
5.5 | 0.84 | 0.00964 | -0.018 | 87.129
6 | 0.9 | 0.01103 | -0.019 | 81.582
6.5 | 0.96 | 0.01217 | -0.019 | 78.85
7 | 1.017 | 0.01311 | -0.02 | 77.586
7.5 | 1.068 | 0.01519 | -0.021 | 70.324
8 | 1.117 | 0.01664 | -0.021 | 67.126
8.5 | 1.159 | 0.01798 | -0.022 | 64.482
9 | 1.194 | 0.01944 | -0.023 | 61.413
9.5 | 1.216 | 0.02119 | -0.023 | 57.404
10 | 1.22 | 0.0234 | -0.024 | 52.127
10.5 | 1.178 | 0.02611 | -0.024 | 45.106
11 | 0.937 | 0.03172 | -0.025 | 29.534
11.5 | 0.787 | 0.03592 | -0.025 | 21.897
12 | 0.821 | 0.03543 | -0.026 | 23.16
12.5 | 0.842 | 0.04212 | -0.026 | 20.002
13 | 0.854 | 0.05499 | -0.026 | 15.527
13.5 | 0.887 | 0.0525 | -0.027 | 16.905
14 | 0.91 | 0.06163 | -0.027 | 14.76
14.5 | 0.934 | 0.06951 | -0.027 | 13.431
15 | 0.895 | 0.10913 | -0.021 | 8.2
15.5 | 0.978 | 0.08297 | -0.027 | 11.792
16 | 0.944 | 0.11754 | -0.02 | 8.03
16.5 | 0.995 | 0.11295 | -0.025 | 8.809
17 | 1.066 | 0.09298 | -0.029 | 11.464
17.5 | 1.026 | 0.13215 | -0.022 | 7.763
18 | 1.083 | 0.12242 | -0.027 | 8.845
18.5 | 1.155 | 0.10039 | -0.031 | 11.501
19 | 1.175 | 0.11224 | -0.031 | 10.467
19.5 | 1.155 | 0.13991 | -0.027 | 8.259
20 | 1.234 | 0.11177 | -0.032 | 11.043

## 96. Re 7M Mach 0.50 (2)
BIGFOIL.COM POLAR EXPORT
NACA63-119 a=0.2
NACA63-119 a=0.2 |  |  |  | Cl Max: | 1.284 | at alpha= | 14.5 | deg
XFOIL ncrit=9 |  |  |  | L/D Max: | 123.145 | at alpha= | 4.5 | deg
Re: | 7000000 |  |  | Cd Min: | 0.17604 | at alpha= | 19.5 | deg
Mach: | 0.5 |  |  | Cl=0 at alpha= | -0.55707 | deg
|  |  |  | @ Cl=0.1, Cd= | 0.0047897
|  |  |  | @ Cl=0.4, Cd= | 0.0049746
|  |  |  | @ Cl=0.6, Cd= | 0.0053989
alpha (deg) | Cl | Cd | Cm | Cl/Cd
-17.5 | -0.9952 | 0.13586 | -0.0108 | -7.3252
-17 | -1.0174 | 0.12303 | -0.02 | -8.2695
-16.5 | -1.0427 | 0.11011 | -0.029 | -9.4696
-16 | -1.0635 | 0.09833 | -0.0367 | -10.8156
-15.5 | -1.0884 | 0.08667 | -0.0439 | -12.558
-15 | -1.1114 | 0.07595 | -0.0497 | -14.6333
-14.5 | -1.135 | 0.06592 | -0.0543 | -17.2178
-14 | -1.1554 | 0.05696 | -0.0573 | -20.2844
-13.5 | -1.1733 | 0.04889 | -0.0589 | -23.9988
-13 | -1.1826 | 0.04206 | -0.0589 | -28.117
-12.5 | -1.1836 | 0.03631 | -0.0576 | -32.5971
-12 | -1.1732 | 0.03169 | -0.0554 | -37.0211
-11.5 | -1.16 | 0.02764 | -0.0525 | -41.9682
-11 | -1.1379 | 0.02435 | -0.0493 | -46.731
-10.5 | -1.111 | 0.02155 | -0.0457 | -51.5545
-10 | -1.0784 | 0.01919 | -0.0421 | -56.1959
-9.5 | -1.0481 | 0.01689 | -0.0382 | -62.0545
-9 | -1.012 | 0.01504 | -0.0343 | -67.2872
-8.5 | -0.9747 | 0.01341 | -0.0302 | -72.6846
-8 | -0.9387 | 0.01203 | -0.0256 | -78.0299
-7.5 | -0.9086 | 0.01097 | -0.0193 | -82.8259
-7 | -0.8646 | 0.01033 | -0.0144 | -83.698
-6.5 | -0.8088 | 0.00966 | -0.0115 | -83.7267
-6 | -0.752 | 0.00892 | -0.0089 | -84.3049
-5.5 | -0.6902 | 0.00826 | -0.0072 | -83.5593
-5 | -0.6247 | 0.00774 | -0.0063 | -80.7106
-4.5 | -0.559 | 0.00714 | -0.0055 | -78.2913
-4 | -0.4931 | 0.00652 | -0.0051 | -75.6288
-3.5 | -0.4293 | 0.00562 | -0.0046 | -76.3879
-3 | -0.3593 | 0.0052 | -0.005 | -69.0962
-2.5 | -0.2857 | 0.00506 | -0.0058 | -56.4625
-2 | -0.2122 | 0.00498 | -0.0067 | -42.6104
-1.5 | -0.1388 | 0.00487 | -0.0077 | -28.501
-1 | -0.0652 | 0.00483 | -0.0088 | -13.499
-0.5 | 0.0084 | 0.0048 | -0.0099 | 1.75
0 | 0.0821 | 0.00478 | -0.0111 | 17.1757
0.5 | 0.1559 | 0.00482 | -0.0122 | 32.3444
1 | 0.2296 | 0.00485 | -0.0134 | 47.3402
1.5 | 0.3034 | 0.0049 | -0.0144 | 61.9184
2 | 0.3773 | 0.00495 | -0.0155 | 76.2222
2.5 | 0.4512 | 0.00503 | -0.0165 | 89.7018
3 | 0.5244 | 0.00519 | -0.0173 | 101.0405
3.5 | 0.5972 | 0.00539 | -0.0179 | 110.7978
4 | 0.6699 | 0.00562 | -0.0183 | 119.1993
4.5 | 0.7401 | 0.00601 | -0.0183 | 123.1448
5 | 0.8027 | 0.00682 | -0.0173 | 117.6979
5.5 | 0.8606 | 0.00775 | -0.0154 | 111.0452
6 | 0.9161 | 0.0086 | -0.013 | 106.5233
7 | 1.0008 | 0.01031 | -0.0037 | 97.0708
7.5 | 1.0171 | 0.01179 | 0.0038 | 86.268
8 | 1.0312 | 0.01405 | 0.0099 | 73.395
8.5 | 1.052 | 0.01645 | 0.0146 | 63.9514
9 | 1.0791 | 0.01878 | 0.0185 | 57.4601
9.5 | 1.1067 | 0.02123 | 0.022 | 52.1291
10 | 1.1322 | 0.02396 | 0.0254 | 47.2538
10.5 | 1.1581 | 0.02684 | 0.0284 | 43.1483
11 | 1.1811 | 0.03008 | 0.0312 | 39.2653
11.5 | 1.2048 | 0.03355 | 0.0336 | 35.9106
12 | 1.2261 | 0.0374 | 0.0357 | 32.7834
12.5 | 1.2434 | 0.04171 | 0.0374 | 29.8106
13 | 1.262 | 0.0462 | 0.0387 | 27.316
13.5 | 1.2748 | 0.05142 | 0.0395 | 24.7919
14 | 1.2819 | 0.05734 | 0.0396 | 22.3561
14.5 | 1.284 | 0.06406 | 0.0389 | 20.0437
15 | 1.2756 | 0.0721 | 0.037 | 17.6921
15.5 | 1.2576 | 0.08155 | 0.0336 | 15.4212
16 | 1.2388 | 0.0916 | 0.0291 | 13.524
17 | 1.1932 | 0.11389 | 0.017 | 10.4768
17.5 | 1.1716 | 0.12586 | 0.0095 | 9.3088
18 | 1.1508 | 0.13815 | 0.0013 | 8.3301
18.5 | 1.1315 | 0.15061 | -0.0073 | 7.5128
19 | 1.1118 | 0.16341 | -0.0166 | 6.8037
19.5 | 1.0962 | 0.17604 | -0.0258 | 6.227

## 97. Re 8M Mach 0.00 (1)
BIGFOIL.COM POLAR EXPORT
NACA63-119 a=0.2
NACA63-119 a=0.2 |  |  |  | Cl Max: | 1.524 | at alpha= | 16.5 | deg
JavaFoil+Calcfoil stall+Eppler ext transition |  |  |  | L/D Max: | 102.504 | at alpha= | 5.5 | deg
Re: | 8000000 |  |  | Cd Min: | 0.0054 | at alpha= | -0.5 | deg
Mach: | 0 |  |  | Cl=0 at alpha= | -0.54762 | deg
|  |  |  | @ Cl=0.1, Cd= | 0.0054198
|  |  |  | @ Cl=0.4, Cd= | 0.0057181
|  |  |  | @ Cl=0.6, Cd= | 0.0064955
alpha (deg) | Cl | Cd | Cm | Cl/Cd
-20 | -1.368 | 0.05369 | 0.015 | -25.479
-19.5 | -1.382 | 0.04984 | 0.015 | -27.738
-19 | -1.397 | 0.04494 | 0.014 | -31.091
-18.5 | -1.407 | 0.04178 | 0.014 | -33.681
-18 | -1.414 | 0.03866 | 0.014 | -36.583
-17.5 | -1.42 | 0.03549 | 0.013 | -40.006
-17 | -1.421 | 0.03294 | 0.013 | -43.135
-16.5 | -1.419 | 0.03056 | 0.012 | -46.429
-16 | -1.415 | 0.02802 | 0.012 | -50.485
-15.5 | -1.407 | 0.02585 | 0.011 | -54.415
-15 | -1.394 | 0.02418 | 0.011 | -57.657
-14.5 | -1.379 | 0.02243 | 0.01 | -61.47
-14 | -1.36 | 0.02088 | 0.01 | -65.132
-13.5 | -1.337 | 0.01959 | 0.009 | -68.243
-13 | -1.311 | 0.01815 | 0.009 | -72.258
-12.5 | -1.282 | 0.01697 | 0.008 | -75.53
-12 | -1.248 | 0.01597 | 0.007 | -78.142
-11.5 | -1.211 | 0.01491 | 0.007 | -81.248
-11 | -1.172 | 0.01406 | 0.006 | -83.376
-10.5 | -1.13 | 0.01328 | 0.006 | -85.129
-10 | -1.086 | 0.01257 | 0.005 | -86.434
-9.5 | -1.04 | 0.01196 | 0.004 | -86.999
-9 | -0.992 | 0.01133 | 0.004 | -87.571
-8.5 | -0.942 | 0.0108 | 0.003 | -87.245
-8 | -0.891 | 0.01028 | 0.003 | -86.662
-7.5 | -0.839 | 0.00984 | 0.002 | -85.227
-7 | -0.786 | 0.00909 | 0.001 | -86.499
-6.5 | -0.732 | 0.00839 | 0.001 | -87.181
-6 | -0.672 | 0.00806 | 0 | -83.401
-5.5 | -0.612 | 0.00774 | -0.001 | -79.084
-5 | -0.552 | 0.00731 | -0.002 | -75.518
-4.5 | -0.491 | 0.00676 | -0.002 | -72.555
-4 | -0.429 | 0.00632 | -0.003 | -67.96
-3.5 | -0.368 | 0.00602 | -0.004 | -61.051
-3 | -0.306 | 0.00568 | -0.004 | -53.793
-2.5 | -0.243 | 0.00554 | -0.005 | -43.912
-2 | -0.181 | 0.0055 | -0.006 | -32.942
-1.5 | -0.119 | 0.00545 | -0.006 | -21.808
-1 | -0.057 | 0.00542 | -0.007 | -10.441
-0.5 | 0.006 | 0.0054 | -0.008 | 1.103
0 | 0.068 | 0.00543 | -0.008 | 12.621
0.5 | 0.131 | 0.00541 | -0.009 | 24.196
1 | 0.194 | 0.00544 | -0.01 | 35.586
1.5 | 0.255 | 0.00552 | -0.011 | 46.261
2 | 0.318 | 0.00559 | -0.011 | 56.812
2.5 | 0.38 | 0.00566 | -0.012 | 67.047
3 | 0.442 | 0.00584 | -0.013 | 75.695
3.5 | 0.504 | 0.00608 | -0.013 | 82.84
4 | 0.565 | 0.00636 | -0.014 | 88.838
4.5 | 0.627 | 0.0066 | -0.015 | 95.034
5 | 0.688 | 0.0069 | -0.015 | 99.774
5.5 | 0.749 | 0.0073 | -0.016 | 102.504
6 | 0.809 | 0.00809 | -0.017 | 99.983
6.5 | 0.86 | 0.00887 | -0.017 | 96.958
7 | 0.914 | 0.00942 | -0.018 | 96.939
7.5 | 0.967 | 0.00994 | -0.018 | 97.292
8 | 1.017 | 0.01112 | -0.019 | 91.44
8.5 | 1.067 | 0.01193 | -0.02 | 89.468
9 | 1.117 | 0.0126 | -0.02 | 88.626
9.5 | 1.165 | 0.01329 | -0.021 | 87.668
10 | 1.211 | 0.01407 | -0.021 | 86.046
10.5 | 1.254 | 0.01486 | -0.022 | 84.385
11 | 1.294 | 0.01574 | -0.022 | 82.183
11.5 | 1.331 | 0.01672 | -0.023 | 79.62
12 | 1.366 | 0.01782 | -0.024 | 76.655
12.5 | 1.397 | 0.01902 | -0.024 | 73.469
13 | 1.426 | 0.02025 | -0.025 | 70.395
13.5 | 1.451 | 0.02156 | -0.025 | 67.298
14 | 1.473 | 0.02302 | -0.026 | 63.985
14.5 | 1.491 | 0.02463 | -0.026 | 60.539
15 | 1.506 | 0.02638 | -0.027 | 57.097
15.5 | 1.518 | 0.02811 | -0.027 | 54
16 | 1.523 | 0.03019 | -0.028 | 50.451
16.5 | 1.524 | 0.0325 | -0.028 | 46.888
17 | 1.521 | 0.03498 | -0.029 | 43.47
17.5 | 1.514 | 0.03777 | -0.029 | 40.075
18 | 1.504 | 0.04038 | -0.029 | 37.247
18.5 | 1.49 | 0.04379 | -0.03 | 34.038
19 | 1.474 | 0.0472 | -0.03 | 31.227
19.5 | 1.454 | 0.05111 | -0.03 | 28.458
20 | 1.433 | 0.05533 | -0.031 | 25.894

## 98. Re 8M Mach 0.00 (2)
BIGFOIL.COM POLAR EXPORT
NACA63-119 a=0.2
NACA63-119 a=0.2 |  |  |  | Cl Max: | 1.5886 | at alpha= | 20 | deg
XFOIL ncrit=9 |  |  |  | L/D Max: | 111.321 | at alpha= | 4.5 | deg
Re: | 8000000 |  |  | Cd Min: | 0.05761 | at alpha= | 20 | deg
Mach: | 0 |  |  | Cl=0 at alpha= | -0.55025 | deg
|  |  |  | @ Cl=0.1, Cd= | 0.0044345
|  |  |  | @ Cl=0.4, Cd= | 0.0047102
|  |  |  | @ Cl=0.6, Cd= | 0.0054094
alpha (deg) | Cl | Cd | Cm | Cl/Cd
-20 | -1.581 | 0.04692 | -0.0319 | -33.6957
-19.5 | -1.569 | 0.04297 | -0.0323 | -36.5138
-19 | -1.5564 | 0.03922 | -0.0325 | -39.6838
-18.5 | -1.5447 | 0.03555 | -0.0323 | -43.4515
-17.5 | -1.5153 | 0.02937 | -0.0308 | -51.5935
-17 | -1.4922 | 0.02703 | -0.0305 | -55.2053
-16.5 | -1.4735 | 0.02473 | -0.029 | -59.5835
-16 | -1.4508 | 0.02275 | -0.0275 | -63.7714
-15.5 | -1.4291 | 0.0208 | -0.0256 | -68.7067
-15 | -1.4077 | 0.01893 | -0.0235 | -74.3634
-14.5 | -1.3832 | 0.01736 | -0.0213 | -79.6774
-14 | -1.3563 | 0.01603 | -0.0189 | -84.6101
-13.5 | -1.3279 | 0.01488 | -0.0165 | -89.2406
-13 | -1.2999 | 0.01387 | -0.0136 | -93.7203
-12.5 | -1.2767 | 0.01293 | -0.0095 | -98.7394
-12 | -1.2547 | 0.01228 | -0.0043 | -102.1743
-11.5 | -1.2128 | 0.01176 | -0.0026 | -103.1293
-11 | -1.167 | 0.01131 | -0.0014 | -103.183
-10.5 | -1.1201 | 0.01079 | -0.0004 | -103.8091
-10 | -1.07 | 0.01039 | 0.0002 | -102.9836
-9.5 | -1.0188 | 0.00998 | 0.0006 | -102.0842
-9 | -0.9664 | 0.0096 | 0.0008 | -100.6667
-8.5 | -0.9131 | 0.00923 | 0.0008 | -98.9274
-8 | -0.8587 | 0.00889 | 0.0008 | -96.5917
-7.5 | -0.8043 | 0.00851 | 0.0007 | -94.5123
-7 | -0.7496 | 0.0081 | 0.0005 | -92.5432
-6.5 | -0.6947 | 0.00768 | 0.0003 | -90.4557
-6 | -0.6383 | 0.00733 | -0.0001 | -87.0805
-5.5 | -0.5814 | 0.00701 | -0.0006 | -82.9387
-5 | -0.5244 | 0.00664 | -0.0011 | -78.9759
-4.5 | -0.4675 | 0.00625 | -0.0016 | -74.8
-4 | -0.4102 | 0.00584 | -0.0022 | -70.2397
-3.5 | -0.3534 | 0.00533 | -0.0028 | -66.3039
-3 | -0.2962 | 0.00481 | -0.0034 | -61.58
-2.5 | -0.236 | 0.00469 | -0.0044 | -50.3198
-2 | -0.1756 | 0.00462 | -0.0053 | -38.0087
-1.5 | -0.115 | 0.00454 | -0.0063 | -25.3304
-1 | -0.0546 | 0.0045 | -0.0073 | -12.1333
-0.5 | 0.0061 | 0.00445 | -0.0083 | 1.3708
0 | 0.0668 | 0.00444 | -0.0093 | 15.045
0.5 | 0.1276 | 0.00443 | -0.0103 | 28.8036
1 | 0.1884 | 0.00447 | -0.0114 | 42.1477
1.5 | 0.2491 | 0.00448 | -0.0124 | 55.6027
2.5 | 0.3699 | 0.00464 | -0.0143 | 79.7198
3 | 0.4299 | 0.00478 | -0.0153 | 89.9372
3.5 | 0.4897 | 0.0049 | -0.0162 | 99.9388
4 | 0.549 | 0.0051 | -0.0171 | 107.6471
4.5 | 0.6067 | 0.00545 | -0.0177 | 111.3211
5 | 0.6612 | 0.00612 | -0.018 | 108.0392
5.5 | 0.7168 | 0.00658 | -0.0184 | 108.9362
6 | 0.7717 | 0.00708 | -0.0187 | 108.9972
6.5 | 0.8262 | 0.00753 | -0.0189 | 109.7211
7 | 0.8798 | 0.00801 | -0.0189 | 109.8377
7.5 | 0.9328 | 0.00848 | -0.0189 | 110
8 | 0.9843 | 0.00898 | -0.0186 | 109.6102
8.5 | 1.0339 | 0.00955 | -0.018 | 108.2618
9 | 1.0821 | 0.0101 | -0.0173 | 107.1386
9.5 | 1.13 | 0.0106 | -0.0164 | 106.6038
10 | 1.1753 | 0.01111 | -0.0152 | 105.7876
10.5 | 1.218 | 0.01163 | -0.0136 | 104.7291
11 | 1.2457 | 0.0122 | -0.0093 | 102.1066
11.5 | 1.269 | 0.01301 | -0.0048 | 97.5404
12 | 1.2938 | 0.01407 | -0.0013 | 91.9545
12.5 | 1.3222 | 0.01517 | 0.0013 | 87.1589
13 | 1.3489 | 0.01649 | 0.0038 | 81.8011
13.5 | 1.3723 | 0.01808 | 0.0063 | 75.9015
14 | 1.398 | 0.01965 | 0.0084 | 71.145
14.5 | 1.4214 | 0.02144 | 0.0104 | 66.2966
15 | 1.4407 | 0.02355 | 0.0124 | 61.1762
15.5 | 1.4552 | 0.02575 | 0.015 | 56.5126
16 | 1.4865 | 0.02799 | 0.0143 | 53.1083
16.5 | 1.5051 | 0.03072 | 0.0152 | 48.9941
17 | 1.5196 | 0.03396 | 0.016 | 44.7468
17.5 | 1.534 | 0.03731 | 0.0165 | 41.115
18 | 1.5483 | 0.04081 | 0.0168 | 37.9392
18.5 | 1.5626 | 0.0444 | 0.0168 | 35.1937
19 | 1.5736 | 0.04844 | 0.0166 | 32.4855
19.5 | 1.5838 | 0.05265 | 0.0162 | 30.0817
20 | 1.5886 | 0.05761 | 0.0155 | 27.5751

## 99. Re 8M Mach 0.10 (1)
BIGFOIL.COM POLAR EXPORT
NACA63-119 a=0.2
NACA63-119 a=0.2 |  |  |  | Cl Max: | 1.509 | at alpha= | 16 | deg
JavaFoil+Calcfoil stall+Eppler ext transition |  |  |  | L/D Max: | 102.625 | at alpha= | 5.5 | deg
Re: | 8000000 |  |  | Cd Min: | 0.0054 | at alpha= | -0.5 | deg
Mach: | 0.1 |  |  | Cl=0 at alpha= | -0.54762 | deg
|  |  |  | @ Cl=0.1, Cd= | 0.0054151
|  |  |  | @ Cl=0.4, Cd= | 0.0057123
|  |  |  | @ Cl=0.6, Cd= | 0.0065493
alpha (deg) | Cl | Cd | Cm | Cl/Cd
-20 | -1.322 | 0.05823 | 0.015 | -22.699
-19.5 | -1.342 | 0.05315 | 0.015 | -25.249
-19 | -1.361 | 0.04772 | 0.014 | -28.524
-18.5 | -1.376 | 0.04392 | 0.014 | -31.32
-18 | -1.388 | 0.04011 | 0.014 | -34.592
-17.5 | -1.396 | 0.03674 | 0.013 | -38.015
-17 | -1.401 | 0.03403 | 0.013 | -41.173
-16.5 | -1.402 | 0.03151 | 0.012 | -44.507
-16 | -1.401 | 0.02881 | 0.012 | -48.636
-15.5 | -1.396 | 0.02652 | 0.011 | -52.632
-15 | -1.386 | 0.02478 | 0.011 | -55.913
-14.5 | -1.372 | 0.02295 | 0.01 | -59.792
-14 | -1.355 | 0.02147 | 0.01 | -63.11
-13.5 | -1.334 | 0.01998 | 0.009 | -66.764
-13 | -1.31 | 0.01849 | 0.009 | -70.854
-12.5 | -1.282 | 0.01727 | 0.008 | -74.213
-12 | -1.248 | 0.01623 | 0.007 | -76.904
-11.5 | -1.212 | 0.01523 | 0.007 | -79.593
-11 | -1.174 | 0.01426 | 0.006 | -82.308
-10.5 | -1.133 | 0.01346 | 0.006 | -84.157
-10 | -1.089 | 0.01273 | 0.005 | -85.555
-9.5 | -1.043 | 0.01205 | 0.004 | -86.582
-9 | -0.995 | 0.01149 | 0.004 | -86.597
-8.5 | -0.946 | 0.01091 | 0.003 | -86.662
-8 | -0.894 | 0.0104 | 0.003 | -85.993
-7.5 | -0.842 | 0.00992 | 0.002 | -84.834
-7 | -0.788 | 0.00883 | 0.001 | -89.248
-6.5 | -0.735 | 0.00894 | 0.001 | -82.243
-6 | -0.676 | 0.0081 | 0 | -83.407
-5.5 | -0.615 | 0.00776 | -0.001 | -79.327
-5 | -0.554 | 0.00731 | -0.002 | -75.861
-4.5 | -0.493 | 0.00676 | -0.002 | -72.905
-4 | -0.431 | 0.00638 | -0.003 | -67.652
-3.5 | -0.369 | 0.00602 | -0.004 | -61.327
-3 | -0.307 | 0.00568 | -0.004 | -54.039
-2.5 | -0.245 | 0.00554 | -0.005 | -44.152
-2 | -0.182 | 0.0055 | -0.006 | -33.121
-1.5 | -0.119 | 0.00545 | -0.006 | -21.912
-1 | -0.057 | 0.00541 | -0.007 | -10.499
-0.5 | 0.006 | 0.0054 | -0.008 | 1.11
0 | 0.069 | 0.00542 | -0.008 | 12.699
0.5 | 0.132 | 0.00541 | -0.009 | 24.35
1 | 0.194 | 0.00544 | -0.01 | 35.76
1.5 | 0.257 | 0.00552 | -0.011 | 46.45
2 | 0.319 | 0.00559 | -0.011 | 57.096
2.5 | 0.382 | 0.00566 | -0.012 | 67.413
3 | 0.444 | 0.00584 | -0.013 | 76.038
3.5 | 0.506 | 0.00613 | -0.013 | 82.567
4 | 0.568 | 0.00641 | -0.014 | 88.606
4.5 | 0.63 | 0.00668 | -0.015 | 94.298
5 | 0.692 | 0.00691 | -0.015 | 100.149
5.5 | 0.752 | 0.00733 | -0.016 | 102.625
6 | 0.813 | 0.00812 | -0.017 | 100.105
6.5 | 0.863 | 0.00895 | -0.017 | 96.387
7 | 0.917 | 0.00952 | -0.018 | 96.396
7.5 | 0.971 | 0.01005 | -0.019 | 96.63
8 | 1.021 | 0.01123 | -0.019 | 90.887
8.5 | 1.071 | 0.01209 | -0.02 | 88.594
9 | 1.121 | 0.01275 | -0.02 | 87.919
9.5 | 1.168 | 0.01349 | -0.021 | 86.625
10 | 1.214 | 0.01427 | -0.021 | 85.093
10.5 | 1.257 | 0.0151 | -0.022 | 83.205
11 | 1.296 | 0.01603 | -0.023 | 80.857
11.5 | 1.333 | 0.01699 | -0.023 | 78.481
12 | 1.367 | 0.01811 | -0.024 | 75.461
12.5 | 1.397 | 0.01936 | -0.024 | 72.166
13 | 1.425 | 0.02062 | -0.025 | 69.075
13.5 | 1.449 | 0.02198 | -0.025 | 65.904
14 | 1.469 | 0.02349 | -0.026 | 62.523
14.5 | 1.485 | 0.02517 | -0.026 | 59.025
15 | 1.498 | 0.02698 | -0.027 | 55.536
15.5 | 1.508 | 0.02878 | -0.027 | 52.377
16 | 1.509 | 0.03121 | -0.028 | 48.365
16.5 | 1.507 | 0.0336 | -0.028 | 44.845
17 | 1.5 | 0.03631 | -0.029 | 41.304
17.5 | 1.49 | 0.03894 | -0.029 | 38.268
18 | 1.476 | 0.0422 | -0.029 | 34.973
18.5 | 1.459 | 0.04516 | -0.03 | 32.309
19 | 1.438 | 0.049 | -0.03 | 29.35
19.5 | 1.413 | 0.0536 | -0.03 | 26.371
20 | 1.388 | 0.05782 | -0.031 | 23.998

## 100. Re 8M Mach 0.10 (2)
BIGFOIL.COM POLAR EXPORT
NACA63-119 a=0.2
NACA63-119 a=0.2 |  |  |  | Cl Max: | 1.5773 | at alpha= | 20 | deg
XFOIL ncrit=9 |  |  |  | L/D Max: | 111.868 | at alpha= | 4.5 | deg
Re: | 8000000 |  |  | Cd Min: | 0.06097 | at alpha= | 20 | deg
Mach: | 0.1 |  |  | Cl=0 at alpha= | -0.55074 | deg
|  |  |  | @ Cl=0.1, Cd= | 0.0044446
|  |  |  | @ Cl=0.4, Cd= | 0.004714
|  |  |  | @ Cl=0.6, Cd= | 0.0053948
alpha (deg) | Cl | Cd | Cm | Cl/Cd
-20 | -1.5748 | 0.0496 | -0.0332 | -31.75
-19.5 | -1.5647 | 0.04529 | -0.0338 | -34.5485
-19 | -1.5504 | 0.04154 | -0.0341 | -37.3231
-18.5 | -1.5373 | 0.03783 | -0.034 | -40.6371
-18 | -1.5235 | 0.03436 | -0.0337 | -44.3393
-17.5 | -1.5133 | 0.03107 | -0.0324 | -48.7061
-17 | -1.4891 | 0.02842 | -0.0326 | -52.3962
-16.5 | -1.4708 | 0.02598 | -0.0311 | -56.6128
-16 | -1.4492 | 0.02383 | -0.0296 | -60.8141
-15.5 | -1.4262 | 0.02184 | -0.0279 | -65.3022
-15 | -1.4052 | 0.01984 | -0.0258 | -70.8266
-14.5 | -1.3821 | 0.01809 | -0.0235 | -76.4013
-14 | -1.3557 | 0.01662 | -0.0212 | -81.5704
-13.5 | -1.3277 | 0.01536 | -0.0187 | -86.4388
-13 | -1.2981 | 0.0143 | -0.016 | -90.7762
-12.5 | -1.2732 | 0.01326 | -0.0124 | -96.0181
-12 | -1.2523 | 0.01244 | -0.0073 | -100.6672
-11.5 | -1.2176 | 0.01192 | -0.004 | -102.1477
-11 | -1.1722 | 0.01145 | -0.0026 | -102.3755
-10.5 | -1.1259 | 0.01092 | -0.0014 | -103.1044
-10 | -1.0762 | 0.01049 | -0.0006 | -102.5929
-9.5 | -1.0246 | 0.01008 | -0.0001 | -101.6468
-9 | -0.9723 | 0.00968 | 0.0002 | -100.4442
-8.5 | -0.9187 | 0.0093 | 0.0004 | -98.7849
-8 | -0.8639 | 0.00896 | 0.0004 | -96.4174
-7.5 | -0.8092 | 0.00858 | 0.0003 | -94.3124
-7 | -0.7541 | 0.00817 | 0.0002 | -92.3011
-6.5 | -0.6991 | 0.00772 | 0.0001 | -90.557
-6 | -0.6423 | 0.00737 | -0.0003 | -87.1506
-5.5 | -0.5851 | 0.00705 | -0.0007 | -82.9929
-5 | -0.5277 | 0.00667 | -0.0012 | -79.1154
-4.5 | -0.4705 | 0.00628 | -0.0017 | -74.9204
-3.5 | -0.3557 | 0.00534 | -0.0028 | -66.6105
-3 | -0.2981 | 0.00482 | -0.0035 | -61.8465
-2.5 | -0.2376 | 0.0047 | -0.0044 | -50.5532
-2 | -0.1767 | 0.00463 | -0.0054 | -38.1641
-1.5 | -0.1158 | 0.00455 | -0.0064 | -25.4505
-1 | -0.0549 | 0.0045 | -0.0074 | -12.2
-0.5 | 0.0062 | 0.00446 | -0.0084 | 1.3901
0 | 0.0672 | 0.00445 | -0.0094 | 15.1011
0.5 | 0.1284 | 0.00444 | -0.0104 | 28.9189
1 | 0.1897 | 0.00447 | -0.0114 | 42.4385
1.5 | 0.2508 | 0.00449 | -0.0125 | 55.8575
2 | 0.3118 | 0.00456 | -0.0135 | 68.3772
2.5 | 0.3724 | 0.00465 | -0.0144 | 80.086
3 | 0.4328 | 0.00479 | -0.0154 | 90.3549
3.5 | 0.493 | 0.00492 | -0.0163 | 100.2033
4 | 0.5528 | 0.00511 | -0.0171 | 108.18
4.5 | 0.6108 | 0.00546 | -0.0178 | 111.8681
5 | 0.6657 | 0.00614 | -0.018 | 108.4202
5.5 | 0.7215 | 0.00661 | -0.0184 | 109.1528
6.5 | 0.8313 | 0.00758 | -0.0187 | 109.6702
7 | 0.8853 | 0.00807 | -0.0187 | 109.7026
7.5 | 0.9386 | 0.00853 | -0.0186 | 110.0352
8 | 0.9902 | 0.00905 | -0.0183 | 109.4144
8.5 | 1.0396 | 0.00964 | -0.0176 | 107.8423
9 | 1.0877 | 0.0102 | -0.0167 | 106.6373
9.5 | 1.1353 | 0.01071 | -0.0156 | 106.0037
10 | 1.18 | 0.01124 | -0.0142 | 104.9822
10.5 | 1.2204 | 0.0118 | -0.012 | 103.4237
11 | 1.2413 | 0.01246 | -0.0066 | 99.6228
11.5 | 1.2667 | 0.01337 | -0.0027 | 94.742
12 | 1.2926 | 0.01451 | 0.0006 | 89.0834
12.5 | 1.3214 | 0.01569 | 0.0032 | 84.2192
13 | 1.3474 | 0.01713 | 0.0057 | 78.6573
13.5 | 1.3708 | 0.01882 | 0.0082 | 72.8374
14 | 1.3964 | 0.02048 | 0.0102 | 68.1836
14.5 | 1.4196 | 0.02237 | 0.0122 | 63.46
15 | 1.4369 | 0.02471 | 0.0143 | 58.1505
15.5 | 1.4489 | 0.02689 | 0.0174 | 53.8825
16 | 1.4832 | 0.02942 | 0.0158 | 50.4147
16.5 | 1.5016 | 0.03231 | 0.0167 | 46.4748
17 | 1.5155 | 0.0357 | 0.0175 | 42.451
17.5 | 1.5292 | 0.03927 | 0.0179 | 38.9407
18 | 1.5438 | 0.04286 | 0.0181 | 36.0196
18.5 | 1.5565 | 0.04676 | 0.0181 | 33.287
19 | 1.5652 | 0.05115 | 0.0178 | 30.6002
19.5 | 1.5742 | 0.05566 | 0.0172 | 28.2824
20 | 1.5773 | 0.06097 | 0.0163 | 25.8701

## 101. Re 8M Mach 0.25 (1)
BIGFOIL.COM POLAR EXPORT
NACA63-119 a=0.2
NACA63-119 a=0.2 |  |  |  | Cl Max: | 1.431 | at alpha= | 14.5 | deg
JavaFoil+Calcfoil stall+Eppler ext transition |  |  |  | L/D Max: | 100.337 | at alpha= | 5.5 | deg
Re: | 8000000 |  |  | Cd Min: | 0.00546 | at alpha= | -1 | deg
Mach: | 0.25 |  |  | Cl=0 at alpha= | -0.54688 | deg
|  |  |  | @ Cl=0.1, Cd= | 0.0054791
|  |  |  | @ Cl=0.4, Cd= | 0.0057825
|  |  |  | @ Cl=0.6, Cd= | 0.0066362
alpha (deg) | Cl | Cd | Cm | Cl/Cd
-19.5 | -0.984 | 0.0944 | 0.014 | -10.428
-19 | -1.045 | 0.07922 | 0.014 | -13.187
-18.5 | -1.104 | 0.06394 | 0.014 | -17.272
-18 | -1.154 | 0.05427 | 0.014 | -21.268
-17.5 | -1.196 | 0.04812 | 0.013 | -24.849
-17 | -1.231 | 0.04287 | 0.013 | -28.718
-16.5 | -1.26 | 0.03888 | 0.012 | -32.396
-16 | -1.283 | 0.03506 | 0.012 | -36.581
-15.5 | -1.299 | 0.03209 | 0.011 | -40.476
-15 | -1.31 | 0.02889 | 0.011 | -45.353
-14.5 | -1.314 | 0.02651 | 0.01 | -49.577
-14 | -1.312 | 0.02459 | 0.01 | -53.362
-13.5 | -1.305 | 0.02261 | 0.009 | -57.705
-13 | -1.291 | 0.0209 | 0.009 | -61.767
-12.5 | -1.272 | 0.01939 | 0.008 | -65.58
-12 | -1.246 | 0.01795 | 0.008 | -69.396
-11.5 | -1.215 | 0.01665 | 0.007 | -72.985
-11 | -1.181 | 0.01557 | 0.006 | -75.85
-10.5 | -1.143 | 0.0146 | 0.006 | -78.278
-10 | -1.102 | 0.01376 | 0.005 | -80.1
-9.5 | -1.058 | 0.01294 | 0.005 | -81.763
-9 | -1.011 | 0.01225 | 0.004 | -82.577
-8.5 | -0.962 | 0.01158 | 0.003 | -83.122
-8 | -0.911 | 0.01099 | 0.003 | -82.929
-7.5 | -0.858 | 0.01046 | 0.002 | -82.078
-7 | -0.804 | 0.00989 | 0.001 | -81.275
-6.5 | -0.747 | 0.00884 | 0.001 | -84.512
-6 | -0.693 | 0.00838 | 0 | -82.719
-5.5 | -0.632 | 0.00804 | -0.001 | -78.584
-5 | -0.569 | 0.00753 | -0.002 | -75.647
-4.5 | -0.507 | 0.00706 | -0.002 | -71.769
-4 | -0.443 | 0.00646 | -0.003 | -68.57
-3.5 | -0.38 | 0.00611 | -0.004 | -62.093
-3 | -0.316 | 0.00575 | -0.004 | -54.833
-2.5 | -0.251 | 0.00564 | -0.005 | -44.601
-2 | -0.187 | 0.00559 | -0.006 | -33.466
-1.5 | -0.123 | 0.0055 | -0.007 | -22.306
-1 | -0.058 | 0.00546 | -0.007 | -10.704
-0.5 | 0.006 | 0.00548 | -0.008 | 1.123
0 | 0.071 | 0.00547 | -0.009 | 12.929
0.5 | 0.135 | 0.00549 | -0.009 | 24.639
1 | 0.2 | 0.00551 | -0.01 | 36.271
1.5 | 0.264 | 0.00558 | -0.011 | 47.246
2 | 0.328 | 0.00564 | -0.012 | 58.148
2.5 | 0.392 | 0.00576 | -0.012 | 68.096
3 | 0.456 | 0.00594 | -0.013 | 76.8
3.5 | 0.52 | 0.00627 | -0.014 | 82.934
4 | 0.584 | 0.00656 | -0.014 | 89.031
4.5 | 0.647 | 0.00686 | -0.015 | 94.334
5 | 0.71 | 0.00717 | -0.016 | 99.089
5.5 | 0.773 | 0.0077 | -0.017 | 100.337
6 | 0.826 | 0.0086 | -0.017 | 96.02
6.5 | 0.881 | 0.0094 | -0.018 | 93.707
7 | 0.937 | 0.01003 | -0.018 | 93.427
7.5 | 0.991 | 0.01061 | -0.019 | 93.397
8 | 1.041 | 0.01198 | -0.02 | 86.916
8.5 | 1.092 | 0.0129 | -0.02 | 84.6
9 | 1.141 | 0.01365 | -0.021 | 83.558
9.5 | 1.187 | 0.0145 | -0.021 | 81.868
10 | 1.232 | 0.01541 | -0.022 | 79.909
10.5 | 1.272 | 0.0164 | -0.023 | 77.549
11 | 1.308 | 0.0175 | -0.023 | 74.758
11.5 | 1.34 | 0.0187 | -0.024 | 71.652
12 | 1.368 | 0.01996 | -0.024 | 68.523
12.5 | 1.391 | 0.02146 | -0.025 | 64.828
13 | 1.409 | 0.02308 | -0.025 | 61.057
13.5 | 1.422 | 0.02481 | -0.026 | 57.304
14 | 1.429 | 0.02674 | -0.026 | 53.442
14.5 | 1.431 | 0.02888 | -0.027 | 49.552
15 | 1.427 | 0.03104 | -0.027 | 45.973
15.5 | 1.416 | 0.03398 | -0.028 | 41.662
16 | 1.395 | 0.03704 | -0.028 | 37.658
16.5 | 1.366 | 0.04051 | -0.029 | 33.71
17 | 1.329 | 0.0446 | -0.029 | 29.8
17.5 | 1.287 | 0.04875 | -0.029 | 26.408
18 | 1.238 | 0.05394 | -0.03 | 22.961
18.5 | 1.184 | 0.05947 | -0.03 | 19.915
19 | 1.123 | 0.06753 | -0.03 | 16.625
19.5 | 1.058 | 0.07561 | -0.03 | 13.993

## 102. Re 8M Mach 0.25 (2)
BIGFOIL.COM POLAR EXPORT
NACA63-119 a=0.2
NACA63-119 a=0.2 |  |  |  | Cl Max: | 1.5256 | at alpha= | 20 | deg
XFOIL ncrit=9 |  |  |  | L/D Max: | 114.234 | at alpha= | 4.5 | deg
Re: | 8000000 |  |  | Cd Min: | 0.07879 | at alpha= | 20 | deg
Mach: | 0.25 |  |  | Cl=0 at alpha= | -0.55213 | deg
|  |  |  | @ Cl=0.1, Cd= | 0.0044895
|  |  |  | @ Cl=0.4, Cd= | 0.0047322
|  |  |  | @ Cl=0.6, Cd= | 0.0053354
alpha (deg) | Cl | Cd | Cm | Cl/Cd
-20 | -1.5195 | 0.06726 | -0.0377 | -22.5914
-19.5 | -1.517 | 0.06117 | -0.0394 | -24.7997
-19 | -1.5133 | 0.05543 | -0.0407 | -27.3011
-18.5 | -1.5069 | 0.05019 | -0.0416 | -30.0239
-18 | -1.4954 | 0.04565 | -0.0419 | -32.7579
-17.5 | -1.4811 | 0.04154 | -0.0418 | -35.6548
-17 | -1.4608 | 0.03787 | -0.0423 | -38.5741
-16.5 | -1.451 | 0.03392 | -0.0413 | -42.7771
-16 | -1.4341 | 0.0307 | -0.0401 | -46.7134
-15.5 | -1.4155 | 0.02778 | -0.0385 | -50.9539
-15 | -1.3947 | 0.02519 | -0.0367 | -55.3672
-14.5 | -1.3701 | 0.02296 | -0.0348 | -59.6733
-14 | -1.3485 | 0.02068 | -0.0324 | -65.2079
-13.5 | -1.324 | 0.0187 | -0.0298 | -70.8021
-13 | -1.2962 | 0.01702 | -0.0271 | -76.1575
-12.5 | -1.2655 | 0.01562 | -0.0244 | -81.0179
-12 | -1.2367 | 0.0143 | -0.0212 | -86.4825
-11.5 | -1.2091 | 0.01313 | -0.0174 | -92.0868
-11 | -1.1839 | 0.01224 | -0.0125 | -96.7239
-10.5 | -1.151 | 0.01169 | -0.0081 | -98.4602
-10 | -1.1056 | 0.0111 | -0.0058 | -99.6036
-9.5 | -1.0554 | 0.0106 | -0.0044 | -99.566
-9 | -1.0024 | 0.01015 | -0.0034 | -98.7586
-8.5 | -0.9483 | 0.00972 | -0.0026 | -97.5617
-8 | -0.8927 | 0.0093 | -0.002 | -95.9892
-7.5 | -0.8361 | 0.00891 | -0.0017 | -93.8384
-7 | -0.779 | 0.0085 | -0.0015 | -91.6471
-6.5 | -0.7227 | 0.008 | -0.0012 | -90.3375
-6 | -0.6646 | 0.00758 | -0.0013 | -87.6781
-5.5 | -0.6057 | 0.0072 | -0.0015 | -84.125
-5 | -0.5463 | 0.00681 | -0.0018 | -80.2203
-4.5 | -0.4869 | 0.00642 | -0.0022 | -75.8411
-4 | -0.4273 | 0.00598 | -0.0027 | -71.4548
-3.5 | -0.3687 | 0.0054 | -0.0031 | -68.2778
-3 | -0.3091 | 0.00486 | -0.0037 | -63.6008
-2.5 | -0.2463 | 0.00476 | -0.0046 | -51.7437
-2 | -0.1831 | 0.00466 | -0.0056 | -39.2918
-1.5 | -0.1199 | 0.0046 | -0.0066 | -26.0652
-1 | -0.0567 | 0.00453 | -0.0076 | -12.5166
-0.5 | 0.0066 | 0.0045 | -0.0087 | 1.4667
0 | 0.0699 | 0.00448 | -0.0097 | 15.6027
0.5 | 0.1333 | 0.0045 | -0.0107 | 29.6222
1 | 0.1969 | 0.00451 | -0.0118 | 43.6585
1.5 | 0.2602 | 0.00455 | -0.0128 | 57.1868
2 | 0.3236 | 0.0046 | -0.0139 | 70.3478
2.5 | 0.3866 | 0.0047 | -0.0148 | 82.2553
3 | 0.4491 | 0.00485 | -0.0157 | 92.5979
3.5 | 0.5116 | 0.005 | -0.0166 | 102.32
4 | 0.5738 | 0.00517 | -0.0174 | 110.9865
4.5 | 0.634 | 0.00555 | -0.018 | 114.2342
5 | 0.6905 | 0.00624 | -0.0181 | 110.6571
5.5 | 0.7477 | 0.00679 | -0.0182 | 110.1178
6 | 0.8038 | 0.00737 | -0.0181 | 109.0638
6.5 | 0.8598 | 0.00787 | -0.0179 | 109.2503
7.5 | 0.9687 | 0.00893 | -0.0169 | 108.477
8 | 1.0196 | 0.00955 | -0.0158 | 106.7644
8.5 | 1.0674 | 0.01021 | -0.0143 | 104.5446
9 | 1.113 | 0.01084 | -0.0123 | 102.6753
10 | 1.1761 | 0.01217 | -0.0037 | 96.6393
10.5 | 1.2025 | 0.01321 | 0.0005 | 91.0295
11 | 1.2317 | 0.0144 | 0.0039 | 85.5347
11.5 | 1.2591 | 0.01585 | 0.007 | 79.4385
12 | 1.2888 | 0.01732 | 0.0097 | 74.4111
12.5 | 1.3141 | 0.01916 | 0.0124 | 68.5856
13 | 1.3382 | 0.02118 | 0.0149 | 63.1822
13.5 | 1.3624 | 0.0233 | 0.0171 | 58.4721
14 | 1.383 | 0.02575 | 0.0192 | 53.7087
14.5 | 1.401 | 0.0285 | 0.0212 | 49.1579
15 | 1.421 | 0.03128 | 0.0228 | 45.4284
15.5 | 1.442 | 0.03435 | 0.0234 | 41.9796
16 | 1.4622 | 0.03812 | 0.0232 | 38.3578
16.5 | 1.4758 | 0.04205 | 0.0238 | 35.0963
17 | 1.4907 | 0.04602 | 0.0242 | 32.3924
17.5 | 1.5033 | 0.05033 | 0.0242 | 29.8689
18 | 1.5124 | 0.05509 | 0.024 | 27.4533
18.5 | 1.5159 | 0.06066 | 0.0233 | 24.9901
19 | 1.5177 | 0.06662 | 0.0221 | 22.7814
19.5 | 1.5231 | 0.07244 | 0.0207 | 21.0257
20 | 1.5256 | 0.07879 | 0.0187 | 19.3629

## 103. Re 8M Mach 0.50 (1)
BIGFOIL.COM POLAR EXPORT
NACA63-119 a=0.2
NACA63-119 a=0.2 |  |  |  | Cl Max: | 1.221 | at alpha= | 10 | deg
JavaFoil+Calcfoil stall+Eppler ext transition |  |  |  | L/D Max: | 91.433 | at alpha= | 5 | deg
Re: | 8000000 |  |  | Cd Min: | 0.00568 | at alpha= | -1 | deg
Mach: | 0.5 |  |  | Cl=0 at alpha= | -0.54861 | deg
|  |  |  | @ Cl=0.1, Cd= | 0.0057417
|  |  |  | @ Cl=0.4, Cd= | 0.0060708
|  |  |  | @ Cl=0.6, Cd= | 0.0070534
alpha (deg) | Cl | Cd | Cm | Cl/Cd
-20 | -1.114 | 0.15427 | 0.013 | -7.219
-19.5 | -1.117 | 0.12585 | 0.014 | -8.88
-19 | -1.088 | 0.11949 | 0.014 | -9.102
-18.5 | -1.035 | 0.13147 | 0.012 | -7.869
-18 | -0.995 | 0.13229 | 0.01 | -7.519
-17.5 | -0.996 | 0.11491 | 0.012 | -8.668
-17 | -0.965 | 0.11009 | 0.011 | -8.765
-16.5 | -0.916 | 0.11881 | 0.009 | -7.71
-16 | -0.894 | 0.11669 | 0.009 | -7.661
-15.5 | -0.876 | 0.1013 | 0.01 | -8.65
-15 | -0.83 | 0.10715 | 0.008 | -7.748
-14.5 | -0.801 | 0.11094 | 0.007 | -7.221
-14 | -0.782 | 0.09521 | 0.008 | -8.214
-13.5 | -0.742 | 0.0967 | 0.006 | -7.674
-13 | -0.768 | 0.05745 | 0.008 | -13.366
-12.5 | -0.692 | 0.08538 | 0.006 | -8.1
-12 | -0.727 | 0.04361 | 0.008 | -16.676
-11.5 | -0.722 | 0.02955 | 0.008 | -24.428
-11 | -0.655 | 0.04468 | 0.006 | -14.671
-10.5 | -0.925 | 0.02435 | 0.006 | -37.987
-10 | -1.032 | 0.02108 | 0.006 | -48.947
-9.5 | -1.051 | 0.01855 | 0.005 | -56.645
-9 | -1.039 | 0.0169 | 0.004 | -61.462
-8.5 | -1.01 | 0.01562 | 0.004 | -64.627
-8 | -0.97 | 0.01446 | 0.003 | -67.056
-7.5 | -0.922 | 0.01342 | 0.002 | -68.713
-7 | -0.869 | 0.01251 | 0.001 | -69.467
-6.5 | -0.811 | 0.01165 | 0.001 | -69.663
-6 | -0.751 | 0.01091 | 0 | -68.773
-5.5 | -0.69 | 0.00961 | -0.001 | -71.734
-5 | -0.625 | 0.009 | -0.002 | -69.512
-4.5 | -0.561 | 0.00815 | -0.003 | -68.864
-4 | -0.495 | 0.00721 | -0.003 | -68.563
-3.5 | -0.424 | 0.00662 | -0.004 | -64.012
-3 | -0.352 | 0.00607 | -0.005 | -58.015
-2.5 | -0.281 | 0.00592 | -0.006 | -47.461
-2 | -0.209 | 0.00585 | -0.007 | -35.695
-1.5 | -0.137 | 0.00574 | -0.007 | -23.864
-1 | -0.065 | 0.00568 | -0.008 | -11.5
-0.5 | 0.007 | 0.00571 | -0.009 | 1.205
0 | 0.079 | 0.00573 | -0.01 | 13.791
0.5 | 0.151 | 0.00577 | -0.011 | 26.228
1 | 0.223 | 0.00579 | -0.011 | 38.614
1.5 | 0.294 | 0.0059 | -0.012 | 49.937
2 | 0.366 | 0.006 | -0.013 | 60.975
2.5 | 0.438 | 0.00615 | -0.014 | 71.119
3 | 0.509 | 0.00638 | -0.015 | 79.838
3.5 | 0.58 | 0.00694 | -0.015 | 83.668
4 | 0.647 | 0.00732 | -0.016 | 88.373
4.5 | 0.713 | 0.00791 | -0.017 | 90.139
5 | 0.778 | 0.00851 | -0.017 | 91.433
5.5 | 0.84 | 0.0098 | -0.018 | 85.679
6 | 0.9 | 0.01104 | -0.019 | 81.515
6.5 | 0.96 | 0.01195 | -0.019 | 80.402
7 | 1.018 | 0.01286 | -0.02 | 79.209
7.5 | 1.069 | 0.01508 | -0.021 | 70.888
8 | 1.118 | 0.01626 | -0.021 | 68.754
8.5 | 1.161 | 0.01753 | -0.022 | 66.211
9 | 1.195 | 0.01903 | -0.023 | 62.818
9.5 | 1.217 | 0.02072 | -0.023 | 58.746
10 | 1.221 | 0.02295 | -0.024 | 53.196
10.5 | 1.179 | 0.02545 | -0.025 | 46.339
11 | 0.938 | 0.03089 | -0.025 | 30.36
11.5 | 0.788 | 0.03486 | -0.025 | 22.605
12 | 0.822 | 0.03442 | -0.026 | 23.877
12.5 | 0.845 | 0.04052 | -0.026 | 20.856
13 | 0.86 | 0.05133 | -0.026 | 16.752
13.5 | 0.901 | 0.04636 | -0.027 | 19.431
14 | 0.918 | 0.05662 | -0.027 | 16.215
14.5 | 0.94 | 0.06528 | -0.027 | 14.397
15 | 0.925 | 0.09019 | -0.025 | 10.257

## 104. Re 8M Mach 0.50 (2)
BIGFOIL.COM POLAR EXPORT
NACA63-119 a=0.2
NACA63-119 a=0.2 |  |  |  | Cl Max: | 1.3024 | at alpha= | 14.5 | deg
XFOIL ncrit=9 |  |  |  | L/D Max: | 123.028 | at alpha= | 4.5 | deg
Re: | 8000000 |  |  | Cd Min: | 0.17428 | at alpha= | 19.5 | deg
Mach: | 0.5 |  |  | Cl=0 at alpha= | -0.55751 | deg
|  |  |  | @ Cl=0.1, Cd= | 0.0047076
|  |  |  | @ Cl=0.4, Cd= | 0.0048942
|  |  |  | @ Cl=0.6, Cd= | 0.0052985
alpha (deg) | Cl | Cd | Cm | Cl/Cd
-17.5 | -1.0076 | 0.13415 | -0.0124 | -7.511
-17 | -1.0286 | 0.12152 | -0.0214 | -8.4645
-16.5 | -1.0549 | 0.10861 | -0.0304 | -9.7127
-16 | -1.0802 | 0.09636 | -0.0385 | -11.21
-15.5 | -1.105 | 0.08488 | -0.0455 | -13.0184
-15 | -1.1285 | 0.07421 | -0.0512 | -15.2068
-14 | -1.1724 | 0.05552 | -0.0583 | -21.1167
-13.5 | -1.1908 | 0.04754 | -0.0596 | -25.0484
-13 | -1.2006 | 0.04077 | -0.0594 | -29.4481
-12.5 | -1.202 | 0.03507 | -0.058 | -34.2743
-12 | -1.1926 | 0.03047 | -0.0556 | -39.1401
-11.5 | -1.1764 | 0.02665 | -0.0525 | -44.1426
-11 | -1.1545 | 0.02344 | -0.0489 | -49.2534
-10.5 | -1.1271 | 0.02068 | -0.0453 | -54.5019
-10 | -1.0947 | 0.01835 | -0.0415 | -59.6567
-9.5 | -1.0606 | 0.01627 | -0.0376 | -65.1875
-9 | -1.025 | 0.01443 | -0.0335 | -71.0326
-8.5 | -0.9857 | 0.01295 | -0.0294 | -76.1158
-8 | -0.9511 | 0.0116 | -0.0244 | -81.9914
-7.5 | -0.9232 | 0.01073 | -0.0174 | -86.0391
-7 | -0.8714 | 0.01006 | -0.0136 | -86.6203
-6.5 | -0.8126 | 0.00949 | -0.011 | -85.627
-6 | -0.7538 | 0.00879 | -0.0087 | -85.7565
-5.5 | -0.692 | 0.00814 | -0.007 | -85.0123
-5 | -0.6255 | 0.00763 | -0.0061 | -81.979
-4.5 | -0.5594 | 0.00708 | -0.0055 | -79.0113
-4 | -0.4922 | 0.00651 | -0.0051 | -75.6068
-3.5 | -0.4277 | 0.0057 | -0.0047 | -75.0351
-3 | -0.3591 | 0.00513 | -0.005 | -70
-2.5 | -0.286 | 0.00496 | -0.0058 | -57.6613
-2 | -0.2125 | 0.00487 | -0.0067 | -43.6345
-1.5 | -0.1388 | 0.00477 | -0.0077 | -29.0985
-1 | -0.0654 | 0.00472 | -0.0088 | -13.8559
-0.5 | 0.0085 | 0.00468 | -0.0099 | 1.8162
0 | 0.0822 | 0.00471 | -0.0111 | 17.4522
0.5 | 0.156 | 0.0047 | -0.0122 | 33.1915
1 | 0.2298 | 0.00477 | -0.0134 | 48.1761
1.5 | 0.3038 | 0.00477 | -0.0145 | 63.6897
2 | 0.3777 | 0.00487 | -0.0156 | 77.5565
2.5 | 0.4513 | 0.00495 | -0.0165 | 91.1717
3 | 0.5246 | 0.00513 | -0.0173 | 102.2612
3.5 | 0.5978 | 0.00529 | -0.018 | 113.0057
4 | 0.67 | 0.00557 | -0.0184 | 120.2873
4.5 | 0.7394 | 0.00601 | -0.0183 | 123.0283
5 | 0.8022 | 0.00682 | -0.0173 | 117.6246
5.5 | 0.86 | 0.00773 | -0.0154 | 111.2549
6 | 0.9171 | 0.00853 | -0.0131 | 107.5147
6.5 | 0.9693 | 0.00933 | -0.01 | 103.8907
7 | 1.0103 | 0.01015 | -0.005 | 99.5369
7.5 | 1.021 | 0.0116 | 0.0035 | 88.0172
8 | 1.0367 | 0.01377 | 0.0095 | 75.2869
8.5 | 1.0611 | 0.01598 | 0.0141 | 66.4018
9 | 1.0893 | 0.0182 | 0.018 | 59.8516
9.5 | 1.1196 | 0.02052 | 0.0215 | 54.5614
10 | 1.1456 | 0.02319 | 0.025 | 49.4006
10.5 | 1.1728 | 0.02594 | 0.0281 | 45.212
11 | 1.1948 | 0.02922 | 0.0311 | 40.8898
11.5 | 1.2207 | 0.0325 | 0.0336 | 37.56
12 | 1.2424 | 0.03624 | 0.0358 | 34.2826
12.5 | 1.261 | 0.04046 | 0.0376 | 31.1666
13 | 1.2799 | 0.0449 | 0.0391 | 28.5056
13.5 | 1.295 | 0.04983 | 0.0402 | 25.9884
14 | 1.3009 | 0.05578 | 0.0404 | 23.322
14.5 | 1.3024 | 0.06249 | 0.0399 | 20.8417
15 | 1.2928 | 0.07055 | 0.0381 | 18.3246
15.5 | 1.2746 | 0.07991 | 0.0348 | 15.9504
16 | 1.2559 | 0.0899 | 0.0304 | 13.97
16.5 | 1.2339 | 0.10075 | 0.0249 | 12.2471
18.5 | 1.1423 | 0.14912 | -0.0059 | 7.6603
19 | 1.1234 | 0.16176 | -0.015 | 6.9449
19.5 | 1.1079 | 0.17428 | -0.0241 | 6.357

## 105. Re 10M Mach 0.00 (1)
BIGFOIL.COM POLAR EXPORT
NACA63-119 a=0.2
NACA63-119 a=0.2 |  |  |  | Cl Max: | 1.527 | at alpha= | 16.5 | deg
JavaFoil+Calcfoil stall+Eppler ext transition |  |  |  | L/D Max: | 107.002 | at alpha= | 6.5 | deg
Re: | 10000000 |  |  | Cd Min: | 0.00533 | at alpha= | -0.5 | deg
Mach: | 0 |  |  | Cl=0 at alpha= | -0.54762 | deg
|  |  |  | @ Cl=0.1, Cd= | 0.00535
|  |  |  | @ Cl=0.4, Cd= | 0.0057836
|  |  |  | @ Cl=0.6, Cd= | 0.0065198
alpha (deg) | Cl | Cd | Cm | Cl/Cd
-20 | -1.37 | 0.05239 | 0.015 | -26.141
-19.5 | -1.386 | 0.04772 | 0.015 | -29.043
-19 | -1.402 | 0.04249 | 0.015 | -32.99
-18.5 | -1.411 | 0.03957 | 0.014 | -35.66
-18 | -1.418 | 0.03664 | 0.014 | -38.711
-17.5 | -1.423 | 0.03395 | 0.013 | -41.904
-17 | -1.425 | 0.03104 | 0.013 | -45.922
-16.5 | -1.423 | 0.02885 | 0.012 | -49.331
-16 | -1.418 | 0.02685 | 0.012 | -52.788
-15.5 | -1.409 | 0.0248 | 0.011 | -56.827
-15 | -1.397 | 0.02296 | 0.011 | -60.869
-14.5 | -1.382 | 0.02143 | 0.01 | -64.487
-14 | -1.363 | 0.01996 | 0.01 | -68.278
-13.5 | -1.34 | 0.01874 | 0.009 | -71.508
-13 | -1.314 | 0.01737 | 0.009 | -75.647
-12.5 | -1.285 | 0.01626 | 0.008 | -79.026
-12 | -1.251 | 0.01527 | 0.007 | -81.896
-11.5 | -1.214 | 0.01427 | 0.007 | -85.083
-11 | -1.175 | 0.01345 | 0.006 | -87.312
-10.5 | -1.133 | 0.01272 | 0.006 | -89.068
-10 | -1.089 | 0.01204 | 0.005 | -90.416
-9.5 | -1.043 | 0.01143 | 0.004 | -91.218
-9 | -0.995 | 0.01089 | 0.004 | -91.36
-8.5 | -0.945 | 0.01038 | 0.003 | -91.002
-8 | -0.894 | 0.0099 | 0.003 | -90.263
-7.5 | -0.841 | 0.00887 | 0.002 | -94.84
-7 | -0.79 | 0.00892 | 0.001 | -88.58
-6.5 | -0.732 | 0.00856 | 0.001 | -85.466
-6 | -0.672 | 0.00787 | 0 | -85.401
-5.5 | -0.612 | 0.00766 | -0.001 | -79.884
-5 | -0.552 | 0.00732 | -0.002 | -75.408
-4.5 | -0.491 | 0.00688 | -0.002 | -71.305
-4 | -0.429 | 0.00646 | -0.003 | -66.461
-3.5 | -0.368 | 0.00619 | -0.004 | -59.381
-3 | -0.306 | 0.00589 | -0.004 | -51.86
-2.5 | -0.243 | 0.00558 | -0.005 | -43.629
-2 | -0.181 | 0.0054 | -0.006 | -33.541
-1.5 | -0.119 | 0.00539 | -0.006 | -22.049
-1 | -0.057 | 0.00536 | -0.007 | -10.553
-0.5 | 0.006 | 0.00533 | -0.008 | 1.118
0 | 0.068 | 0.00535 | -0.008 | 12.791
0.5 | 0.131 | 0.00535 | -0.009 | 24.474
1 | 0.194 | 0.00542 | -0.01 | 35.671
1.5 | 0.255 | 0.00545 | -0.011 | 46.839
2 | 0.318 | 0.00554 | -0.011 | 57.328
2.5 | 0.38 | 0.00569 | -0.012 | 66.782
3 | 0.442 | 0.00598 | -0.013 | 73.848
3.5 | 0.504 | 0.00619 | -0.013 | 81.4
4 | 0.565 | 0.00639 | -0.014 | 88.447
4.5 | 0.627 | 0.00662 | -0.015 | 94.689
5 | 0.688 | 0.00695 | -0.015 | 99.023
5.5 | 0.749 | 0.00759 | -0.016 | 98.616
6 | 0.809 | 0.00811 | -0.017 | 99.663
6.5 | 0.861 | 0.00805 | -0.017 | 107.002
7 | 0.916 | 0.00918 | -0.018 | 99.72
7.5 | 0.969 | 0.00965 | -0.018 | 100.437
8 | 1.019 | 0.01076 | -0.019 | 94.692
8.5 | 1.07 | 0.01147 | -0.02 | 93.273
9 | 1.119 | 0.01207 | -0.02 | 92.713
9.5 | 1.167 | 0.01276 | -0.021 | 91.432
10 | 1.213 | 0.01347 | -0.021 | 90.054
10.5 | 1.256 | 0.01427 | -0.022 | 88.034
11 | 1.296 | 0.01508 | -0.023 | 85.986
11.5 | 1.334 | 0.01602 | -0.023 | 83.278
12 | 1.368 | 0.01707 | -0.024 | 80.156
12.5 | 1.4 | 0.01823 | -0.024 | 76.792
13 | 1.428 | 0.0194 | -0.025 | 73.631
13.5 | 1.454 | 0.02066 | -0.025 | 70.356
14 | 1.476 | 0.02195 | -0.026 | 67.229
14.5 | 1.494 | 0.02362 | -0.026 | 63.241
15 | 1.509 | 0.02517 | -0.027 | 59.955
15.5 | 1.521 | 0.02697 | -0.027 | 56.385
16 | 1.526 | 0.02901 | -0.028 | 52.594
16.5 | 1.527 | 0.0312 | -0.028 | 48.933
17 | 1.523 | 0.03362 | -0.029 | 45.307
17.5 | 1.517 | 0.03628 | -0.029 | 41.797
18 | 1.507 | 0.0389 | -0.029 | 38.733
18.5 | 1.493 | 0.04196 | -0.03 | 35.596
19 | 1.478 | 0.045 | -0.03 | 32.841
19.5 | 1.458 | 0.049 | -0.031 | 29.752
20 | 1.437 | 0.05267 | -0.031 | 27.276

## 106. Re 10M Mach 0.00 (2)
BIGFOIL.COM POLAR EXPORT
NACA63-119 a=0.2
NACA63-119 a=0.2 |  |  |  | Cl Max: | 1.6156 | at alpha= | 20 | deg
XFOIL ncrit=9 |  |  |  | L/D Max: | 112.639 | at alpha= | 7.5 | deg
Re: | 10000000 |  |  | Cd Min: | 0.05457 | at alpha= | 20 | deg
Mach: | 0 |  |  | Cl=0 at alpha= | -0.55033 | deg
|  |  |  | @ Cl=0.1, Cd= | 0.0043246
|  |  |  | @ Cl=0.4, Cd= | 0.0046351
|  |  |  | @ Cl=0.6, Cd= | 0.005542
alpha (deg) | Cl | Cd | Cm | Cl/Cd
-20 | -1.6114 | 0.0438 | -0.0322 | -36.79
-19.5 | -1.5992 | 0.04003 | -0.0324 | -39.95
-19 | -1.5844 | 0.03658 | -0.0323 | -43.3133
-18.5 | -1.5684 | 0.0334 | -0.032 | -46.9581
-18 | -1.5511 | 0.03047 | -0.0315 | -50.9058
-17.5 | -1.5326 | 0.02786 | -0.0309 | -55.0108
-17 | -1.5156 | 0.02541 | -0.0294 | -59.6458
-16.5 | -1.4981 | 0.02308 | -0.0277 | -64.909
-16 | -1.4761 | 0.02114 | -0.026 | -69.825
-15.5 | -1.4513 | 0.01944 | -0.0241 | -74.6553
-15 | -1.4262 | 0.01787 | -0.0221 | -79.8097
-14.5 | -1.4021 | 0.01635 | -0.0196 | -85.7554
-14 | -1.3767 | 0.01504 | -0.0169 | -91.5359
-13.5 | -1.3497 | 0.01395 | -0.014 | -96.7527
-13 | -1.3224 | 0.01307 | -0.0107 | -101.1783
-12.5 | -1.2993 | 0.01237 | -0.006 | -105.0364
-12 | -1.2668 | 0.01181 | -0.0026 | -107.265
-11.5 | -1.2234 | 0.01129 | -0.001 | -108.3614
-11 | -1.176 | 0.01084 | -0.0001 | -108.4871
-10.5 | -1.1267 | 0.01042 | 0.0006 | -108.1286
-10 | -1.0765 | 0.00999 | 0.0011 | -107.7578
-9.5 | -1.0239 | 0.00964 | 0.0013 | -106.2137
-9 | -0.9711 | 0.00926 | 0.0014 | -104.8704
-8.5 | -0.9168 | 0.00894 | 0.0013 | -102.5503
-8 | -0.8622 | 0.0086 | 0.0012 | -100.2558
-7.5 | -0.8069 | 0.00826 | 0.001 | -97.6877
-7 | -0.7515 | 0.00792 | 0.0008 | -94.8864
-6.5 | -0.6961 | 0.0075 | 0.0005 | -92.8133
-6 | -0.6398 | 0.00716 | 0.0001 | -89.3575
-5.5 | -0.5823 | 0.00686 | -0.0004 | -84.8834
-5 | -0.525 | 0.00655 | -0.001 | -80.1527
-4.5 | -0.4672 | 0.00622 | -0.0016 | -75.1125
-4 | -0.4098 | 0.00584 | -0.0022 | -70.1712
-3.5 | -0.352 | 0.00544 | -0.0029 | -64.7059
-3 | -0.2955 | 0.00482 | -0.0035 | -61.3071
-2.5 | -0.236 | 0.00462 | -0.0043 | -51.0823
-2 | -0.1755 | 0.00452 | -0.0053 | -38.8274
-1.5 | -0.115 | 0.00446 | -0.0063 | -25.7848
-1 | -0.0545 | 0.00437 | -0.0073 | -12.4714
-0.5 | 0.0061 | 0.00434 | -0.0083 | 1.4055
0 | 0.0669 | 0.00433 | -0.0093 | 15.4503
0.5 | 0.1277 | 0.00432 | -0.0104 | 29.5602
1 | 0.1885 | 0.00432 | -0.0114 | 43.6343
1.5 | 0.2493 | 0.00437 | -0.0124 | 57.0481
2 | 0.3097 | 0.00444 | -0.0134 | 69.7523
2.5 | 0.37 | 0.00457 | -0.0144 | 80.9628
3 | 0.4299 | 0.0047 | -0.0153 | 91.4681
3.5 | 0.4897 | 0.00486 | -0.0162 | 100.7613
4 | 0.5488 | 0.00506 | -0.0171 | 108.4585
4.5 | 0.6051 | 0.00559 | -0.0176 | 108.2469
5 | 0.6603 | 0.00616 | -0.018 | 107.1916
5.5 | 0.7167 | 0.00656 | -0.0184 | 109.253
6 | 0.7716 | 0.00704 | -0.0187 | 109.6023
6.5 | 0.827 | 0.00744 | -0.019 | 111.1559
7 | 0.8815 | 0.00785 | -0.0192 | 112.293
7.5 | 0.9349 | 0.0083 | -0.0192 | 112.6386
8 | 0.987 | 0.00879 | -0.019 | 112.2867
8.5 | 1.0372 | 0.00932 | -0.0185 | 111.2876
9 | 1.0872 | 0.00981 | -0.018 | 110.8257
9.5 | 1.1363 | 0.01025 | -0.0173 | 110.8585
10 | 1.1839 | 0.01072 | -0.0164 | 110.4384
10.5 | 1.2287 | 0.0112 | -0.0151 | 109.7054
11 | 1.2689 | 0.01172 | -0.0131 | 108.2679
11.5 | 1.2873 | 0.01241 | -0.0073 | 103.7309
12 | 1.3144 | 0.01324 | -0.0038 | 99.2749
12.5 | 1.3404 | 0.01432 | -0.0006 | 93.6034
13 | 1.3661 | 0.0156 | 0.0022 | 87.5705
13.5 | 1.3935 | 0.01691 | 0.0045 | 82.4069
14 | 1.4191 | 0.01841 | 0.0068 | 77.0831
14.5 | 1.4406 | 0.02025 | 0.0091 | 71.1407
15 | 1.4622 | 0.02217 | 0.0111 | 65.954
15.5 | 1.4839 | 0.02416 | 0.0129 | 61.4197
17 | 1.5418 | 0.03201 | 0.0155 | 48.1662
17.5 | 1.5603 | 0.03495 | 0.016 | 44.6438
18 | 1.5763 | 0.0382 | 0.0164 | 41.2644
18.5 | 1.5889 | 0.04185 | 0.0166 | 37.9665
19 | 1.5978 | 0.04593 | 0.0167 | 34.7877
19.5 | 1.6082 | 0.05002 | 0.0165 | 32.1511
20 | 1.6156 | 0.05457 | 0.016 | 29.606

## 107. Re 10M Mach 0.10 (1)
BIGFOIL.COM POLAR EXPORT
NACA63-119 a=0.2
NACA63-119 a=0.2 |  |  |  | Cl Max: | 1.512 | at alpha= | 16 | deg
JavaFoil+Calcfoil stall+Eppler ext transition |  |  |  | L/D Max: | 106.096 | at alpha= | 6.5 | deg
Re: | 10000000 |  |  | Cd Min: | 0.00532 | at alpha= | -0.5 | deg
Mach: | 0.1 |  |  | Cl=0 at alpha= | -0.54762 | deg
|  |  |  | @ Cl=0.1, Cd= | 0.00535
|  |  |  | @ Cl=0.4, Cd= | 0.0057671
|  |  |  | @ Cl=0.6, Cd= | 0.0065242
alpha (deg) | Cl | Cd | Cm | Cl/Cd
-20 | -1.326 | 0.05525 | 0.015 | -24
-19.5 | -1.345 | 0.05085 | 0.015 | -26.46
-19 | -1.366 | 0.04487 | 0.015 | -30.446
-18.5 | -1.38 | 0.04153 | 0.014 | -33.22
-18 | -1.391 | 0.03835 | 0.014 | -36.266
-17.5 | -1.4 | 0.03516 | 0.013 | -39.809
-17 | -1.405 | 0.03241 | 0.013 | -43.332
-16.5 | -1.406 | 0.02972 | 0.012 | -47.319
-16 | -1.404 | 0.02761 | 0.012 | -50.846
-15.5 | -1.398 | 0.02546 | 0.011 | -54.931
-15 | -1.388 | 0.02374 | 0.011 | -58.487
-14.5 | -1.375 | 0.02193 | 0.01 | -62.714
-14 | -1.358 | 0.02055 | 0.01 | -66.073
-13.5 | -1.337 | 0.01912 | 0.009 | -69.903
-13 | -1.313 | 0.01769 | 0.009 | -74.22
-12.5 | -1.285 | 0.01655 | 0.008 | -77.644
-12 | -1.251 | 0.0156 | 0.007 | -80.169
-11.5 | -1.215 | 0.01449 | 0.007 | -83.853
-11 | -1.176 | 0.01366 | 0.006 | -86.126
-10.5 | -1.135 | 0.01289 | 0.006 | -88.061
-10 | -1.092 | 0.01219 | 0.005 | -89.51
-9.5 | -1.046 | 0.01155 | 0.004 | -90.495
-9 | -0.998 | 0.01104 | 0.004 | -90.372
-8.5 | -0.948 | 0.01048 | 0.003 | -90.438
-8 | -0.897 | 0.00999 | 0.003 | -89.76
-7.5 | -0.844 | 0.00896 | 0.002 | -94.234
-7 | -0.794 | 0.00897 | 0.001 | -88.481
-6.5 | -0.735 | 0.00868 | 0.001 | -84.689
-6 | -0.676 | 0.00791 | 0 | -85.413
-5.5 | -0.615 | 0.00767 | -0.001 | -80.176
-5 | -0.554 | 0.00732 | -0.002 | -75.749
-4.5 | -0.493 | 0.00693 | -0.002 | -71.154
-4 | -0.431 | 0.00647 | -0.003 | -66.701
-3.5 | -0.369 | 0.0062 | -0.004 | -59.631
-3 | -0.307 | 0.00589 | -0.004 | -52.096
-2.5 | -0.245 | 0.00561 | -0.005 | -43.636
-2 | -0.182 | 0.00547 | -0.006 | -33.289
-1.5 | -0.119 | 0.00539 | -0.006 | -22.17
-1 | -0.057 | 0.00536 | -0.007 | -10.606
-0.5 | 0.006 | 0.00532 | -0.008 | 1.125
0 | 0.069 | 0.00535 | -0.008 | 12.871
0.5 | 0.132 | 0.00535 | -0.009 | 24.616
1 | 0.194 | 0.00543 | -0.01 | 35.84
1.5 | 0.257 | 0.00546 | -0.011 | 47.008
2 | 0.319 | 0.00557 | -0.011 | 57.265
2.5 | 0.382 | 0.00568 | -0.012 | 67.141
3 | 0.444 | 0.00598 | -0.013 | 74.228
3.5 | 0.506 | 0.00619 | -0.013 | 81.806
4 | 0.568 | 0.00639 | -0.014 | 88.891
4.5 | 0.63 | 0.00665 | -0.015 | 94.774
5 | 0.692 | 0.00696 | -0.015 | 99.301
5.5 | 0.752 | 0.00761 | -0.016 | 98.82
6 | 0.813 | 0.00823 | -0.017 | 98.774
6.5 | 0.864 | 0.00815 | -0.017 | 106.096
7 | 0.919 | 0.00925 | -0.018 | 99.317
7.5 | 0.973 | 0.00975 | -0.019 | 99.802
8 | 1.023 | 0.0109 | -0.019 | 93.894
8.5 | 1.073 | 0.01162 | -0.02 | 92.378
9 | 1.123 | 0.01222 | -0.02 | 91.902
9.5 | 1.171 | 0.01293 | -0.021 | 90.536
10 | 1.217 | 0.01367 | -0.021 | 89.012
10.5 | 1.259 | 0.01447 | -0.022 | 87.026
11 | 1.299 | 0.01536 | -0.023 | 84.546
11.5 | 1.336 | 0.01628 | -0.023 | 82.083
12 | 1.37 | 0.01736 | -0.024 | 78.904
12.5 | 1.4 | 0.01855 | -0.024 | 75.471
13 | 1.427 | 0.01976 | -0.025 | 72.229
13.5 | 1.451 | 0.02107 | -0.025 | 68.899
14 | 1.472 | 0.02251 | -0.026 | 65.367
14.5 | 1.489 | 0.02398 | -0.026 | 62.082
15 | 1.501 | 0.02591 | -0.027 | 57.93
15.5 | 1.51 | 0.02762 | -0.027 | 54.686
16 | 1.512 | 0.02996 | -0.028 | 50.468
16.5 | 1.51 | 0.03231 | -0.028 | 46.723
17 | 1.503 | 0.03486 | -0.029 | 43.115
17.5 | 1.493 | 0.03741 | -0.029 | 39.912
18 | 1.479 | 0.0402 | -0.03 | 36.797
18.5 | 1.462 | 0.04341 | -0.03 | 33.67
19 | 1.441 | 0.04721 | -0.03 | 30.517
19.5 | 1.417 | 0.051 | -0.031 | 27.788
20 | 1.39 | 0.05575 | -0.031 | 24.934

## 108. Re 10M Mach 0.10 (2)
BIGFOIL.COM POLAR EXPORT
NACA63-119 a=0.2
NACA63-119 a=0.2 |  |  |  | Cl Max: | 1.6077 | at alpha= | 20 | deg
XFOIL ncrit=9 |  |  |  | L/D Max: | 112.536 | at alpha= | 7.5 | deg
Re: | 10000000 |  |  | Cd Min: | 0.05753 | at alpha= | 20 | deg
Mach: | 0.1 |  |  | Cl=0 at alpha= | -0.55082 | deg
|  |  |  | @ Cl=0.1, Cd= | 0.0043294
|  |  |  | @ Cl=0.4, Cd= | 0.0046393
|  |  |  | @ Cl=0.6, Cd= | 0.0055047
alpha (deg) | Cl | Cd | Cm | Cl/Cd
-20 | -1.6038 | 0.04659 | -0.0337 | -34.4237
-19.5 | -1.5938 | 0.04241 | -0.0341 | -37.5808
-19 | -1.5818 | 0.03857 | -0.0341 | -41.0111
-18.5 | -1.5655 | 0.03526 | -0.0339 | -44.3988
-18 | -1.5481 | 0.0322 | -0.0334 | -48.0776
-17.5 | -1.5271 | 0.02954 | -0.0331 | -51.696
-17 | -1.5112 | 0.02687 | -0.0317 | -56.2412
-16.5 | -1.4951 | 0.02431 | -0.03 | -61.5014
-16 | -1.4744 | 0.02217 | -0.0283 | -66.5043
-15.5 | -1.4511 | 0.02029 | -0.0264 | -71.518
-15 | -1.4255 | 0.01864 | -0.0244 | -76.4753
-14.5 | -1.4006 | 0.01706 | -0.022 | -82.0985
-14 | -1.3755 | 0.01562 | -0.0194 | -88.0602
-13.5 | -1.3489 | 0.01439 | -0.0165 | -93.7387
-13 | -1.3209 | 0.01341 | -0.0134 | -98.5011
-12.5 | -1.2944 | 0.01261 | -0.0095 | -102.6487
-12 | -1.2708 | 0.01199 | -0.0044 | -105.9883
-11.5 | -1.229 | 0.01144 | -0.0024 | -107.4301
-11 | -1.1824 | 0.01095 | -0.0012 | -107.9817
-10.5 | -1.1329 | 0.01054 | -0.0004 | -107.4858
-10 | -1.0829 | 0.01008 | 0.0003 | -107.4306
-9.5 | -1.0303 | 0.00971 | 0.0007 | -106.1071
-9 | -0.977 | 0.00935 | 0.0009 | -104.492
-8.5 | -0.9226 | 0.009 | 0.0009 | -102.5111
-8 | -0.8677 | 0.00866 | 0.0009 | -100.1963
-7.5 | -0.812 | 0.00831 | 0.0007 | -97.7136
-7 | -0.7561 | 0.00798 | 0.0005 | -94.7494
-6.5 | -0.7006 | 0.00754 | 0.0003 | -92.9178
-6 | -0.6438 | 0.0072 | 0 | -89.4167
-5.5 | -0.586 | 0.00689 | -0.0006 | -85.0508
-5 | -0.5284 | 0.00657 | -0.0011 | -80.4262
-4.5 | -0.4702 | 0.00624 | -0.0017 | -75.3526
-4 | -0.4124 | 0.00586 | -0.0023 | -70.3754
-3.5 | -0.3543 | 0.00545 | -0.0029 | -65.0092
-3 | -0.2975 | 0.00483 | -0.0035 | -61.5942
-2.5 | -0.2375 | 0.00462 | -0.0044 | -51.4069
-2 | -0.1766 | 0.00453 | -0.0054 | -38.9845
-1.5 | -0.1157 | 0.00446 | -0.0064 | -25.9417
-1 | -0.0548 | 0.00438 | -0.0074 | -12.5114
-0.5 | 0.0062 | 0.00434 | -0.0084 | 1.4286
0 | 0.0674 | 0.00434 | -0.0094 | 15.53
0.5 | 0.1286 | 0.00432 | -0.0104 | 29.7685
1 | 0.1898 | 0.00433 | -0.0115 | 43.8337
1.5 | 0.2511 | 0.00437 | -0.0125 | 57.46
2 | 0.3119 | 0.00444 | -0.0135 | 70.2477
2.5 | 0.3725 | 0.00458 | -0.0145 | 81.3319
3 | 0.4328 | 0.00471 | -0.0154 | 91.8896
3.5 | 0.493 | 0.00487 | -0.0163 | 101.232
4 | 0.5526 | 0.00507 | -0.0171 | 108.9941
4.5 | 0.6093 | 0.00559 | -0.0176 | 108.9982
5 | 0.6648 | 0.00618 | -0.018 | 107.5728
5.5 | 0.7214 | 0.0066 | -0.0184 | 109.303
6 | 0.7766 | 0.00708 | -0.0186 | 109.6893
6.5 | 0.8323 | 0.00749 | -0.0189 | 111.1215
7 | 0.8871 | 0.0079 | -0.019 | 112.2911
7.5 | 0.9408 | 0.00836 | -0.019 | 112.5359
8 | 0.9929 | 0.00885 | -0.0187 | 112.1921
8.5 | 1.043 | 0.00941 | -0.018 | 110.8395
9 | 1.093 | 0.00991 | -0.0174 | 110.2926
9.5 | 1.1419 | 0.01037 | -0.0166 | 110.1157
10 | 1.189 | 0.01085 | -0.0155 | 109.5853
10.5 | 1.2332 | 0.01134 | -0.0139 | 108.7478
11 | 1.2637 | 0.01188 | -0.0099 | 106.3721
11.5 | 1.2849 | 0.01271 | -0.0049 | 101.0936
12 | 1.3132 | 0.01362 | -0.0017 | 96.417
12.5 | 1.339 | 0.01482 | 0.0014 | 90.3509
13 | 1.3658 | 0.01615 | 0.0041 | 84.5697
13.5 | 1.3925 | 0.01758 | 0.0064 | 79.2093
14 | 1.4174 | 0.01922 | 0.0087 | 73.7461
14.5 | 1.4382 | 0.02119 | 0.011 | 67.8716
15 | 1.4599 | 0.0232 | 0.013 | 62.9267
15.5 | 1.4805 | 0.02536 | 0.0148 | 58.3793
16 | 1.4996 | 0.02763 | 0.0163 | 54.2743
17.5 | 1.5565 | 0.03683 | 0.0175 | 42.2617
18 | 1.571 | 0.04035 | 0.0178 | 38.9343
18.5 | 1.5811 | 0.04434 | 0.018 | 35.6585
19 | 1.5893 | 0.04865 | 0.018 | 32.668
19.5 | 1.5988 | 0.05297 | 0.0177 | 30.1831
20 | 1.6077 | 0.05753 | 0.017 | 27.9454

## 109. Re 10M Mach 0.25 (1)
BIGFOIL.COM POLAR EXPORT
NACA63-119 a=0.2
NACA63-119 a=0.2 |  |  |  | Cl Max: | 1.434 | at alpha= | 14.5 | deg
JavaFoil+Calcfoil stall+Eppler ext transition |  |  |  | L/D Max: | 97.851 | at alpha= | 5 | deg
Re: | 10000000 |  |  | Cd Min: | 0.00539 | at alpha= | 0 | deg
Mach: | 0.25 |  |  | Cl=0 at alpha= | -0.54688 | deg
|  |  |  | @ Cl=0.1, Cd= | 0.0054081
|  |  |  | @ Cl=0.4, Cd= | 0.0058388
|  |  |  | @ Cl=0.6, Cd= | 0.0065962
alpha (deg) | Cl | Cd | Cm | Cl/Cd
-19.5 | -0.981 | 0.09677 | 0.014 | -10.135
-19 | -1.052 | 0.07331 | 0.014 | -14.347
-18.5 | -1.104 | 0.06344 | 0.014 | -17.406
-18 | -1.159 | 0.05139 | 0.014 | -22.546
-17.5 | -1.197 | 0.04689 | 0.013 | -25.528
-17 | -1.234 | 0.04121 | 0.013 | -29.938
-16.5 | -1.263 | 0.03682 | 0.012 | -34.305
-16 | -1.286 | 0.03341 | 0.012 | -38.489
-15.5 | -1.303 | 0.03022 | 0.012 | -43.107
-15 | -1.313 | 0.02763 | 0.011 | -47.532
-14.5 | -1.317 | 0.02548 | 0.01 | -51.681
-14 | -1.315 | 0.02334 | 0.01 | -56.352
-13.5 | -1.307 | 0.02164 | 0.009 | -60.411
-13 | -1.294 | 0.02004 | 0.009 | -64.572
-12.5 | -1.274 | 0.0186 | 0.008 | -68.529
-12 | -1.248 | 0.01718 | 0.008 | -72.661
-11.5 | -1.218 | 0.016 | 0.007 | -76.108
-11 | -1.184 | 0.01492 | 0.006 | -79.312
-10.5 | -1.146 | 0.01399 | 0.006 | -81.862
-10 | -1.105 | 0.01318 | 0.005 | -83.827
-9.5 | -1.061 | 0.01241 | 0.005 | -85.482
-9 | -1.014 | 0.01175 | 0.004 | -86.243
-8.5 | -0.965 | 0.01111 | 0.003 | -86.846
-8 | -0.913 | 0.01059 | 0.003 | -86.276
-7.5 | -0.86 | 0.01006 | 0.002 | -85.479
-7 | -0.806 | 0.00955 | 0.001 | -84.354
-6.5 | -0.754 | 0.00905 | 0.001 | -83.368
-6 | -0.693 | 0.00817 | 0 | -84.816
-5.5 | -0.632 | 0.00786 | -0.001 | -80.401
-5 | -0.569 | 0.00754 | -0.002 | -75.534
-4.5 | -0.507 | 0.00712 | -0.002 | -71.164
-4 | -0.443 | 0.00665 | -0.003 | -66.677
-3.5 | -0.38 | 0.00628 | -0.004 | -60.419
-3 | -0.316 | 0.006 | -0.004 | -52.559
-2.5 | -0.251 | 0.00567 | -0.005 | -44.338
-2 | -0.187 | 0.00552 | -0.006 | -33.898
-1.5 | -0.123 | 0.00543 | -0.007 | -22.579
-1 | -0.058 | 0.00543 | -0.007 | -10.747
-0.5 | 0.006 | 0.0054 | -0.008 | 1.139
0 | 0.071 | 0.00539 | -0.009 | 13.127
0.5 | 0.135 | 0.00543 | -0.009 | 24.939
1 | 0.2 | 0.00548 | -0.01 | 36.466
1.5 | 0.264 | 0.00551 | -0.011 | 47.865
2 | 0.328 | 0.00565 | -0.012 | 58.065
2.5 | 0.392 | 0.0058 | -0.012 | 67.64
3 | 0.456 | 0.00611 | -0.013 | 74.636
3.5 | 0.52 | 0.00633 | -0.014 | 82.166
4 | 0.584 | 0.00652 | -0.014 | 89.492
4.5 | 0.647 | 0.00682 | -0.015 | 94.922
5 | 0.71 | 0.00726 | -0.016 | 97.851
5.5 | 0.773 | 0.00795 | -0.017 | 97.152
6 | 0.826 | 0.00869 | -0.017 | 95.026
6.5 | 0.882 | 0.00924 | -0.018 | 95.528
7 | 0.939 | 0.00974 | -0.018 | 96.409
7.5 | 0.993 | 0.01033 | -0.019 | 96.106
8 | 1.043 | 0.01171 | -0.02 | 89.047
8.5 | 1.094 | 0.0124 | -0.02 | 88.223
9 | 1.143 | 0.01313 | -0.021 | 87.035
9.5 | 1.19 | 0.01391 | -0.021 | 85.521
10 | 1.234 | 0.01478 | -0.022 | 83.544
10.5 | 1.274 | 0.01573 | -0.023 | 81.025
11 | 1.31 | 0.01678 | -0.023 | 78.088
11.5 | 1.343 | 0.01794 | -0.024 | 74.829
12 | 1.371 | 0.01915 | -0.024 | 71.558
12.5 | 1.394 | 0.02059 | -0.025 | 67.704
13 | 1.412 | 0.02218 | -0.025 | 63.633
13.5 | 1.425 | 0.02372 | -0.026 | 60.064
14 | 1.432 | 0.02557 | -0.026 | 56.016
14.5 | 1.434 | 0.02756 | -0.027 | 52.019
15 | 1.43 | 0.0298 | -0.027 | 47.976
15.5 | 1.418 | 0.03269 | -0.028 | 43.388
16 | 1.397 | 0.03575 | -0.028 | 39.084
16.5 | 1.368 | 0.03911 | -0.029 | 34.973
17 | 1.333 | 0.0425 | -0.029 | 31.353
17.5 | 1.29 | 0.04704 | -0.029 | 27.42
18 | 1.241 | 0.05212 | -0.03 | 23.807
18.5 | 1.186 | 0.05767 | -0.03 | 20.571
19 | 1.127 | 0.06397 | -0.03 | 17.615
19.5 | 1.06 | 0.0734 | -0.03 | 14.441

## 110. Re 10M Mach 0.25 (2)
BIGFOIL.COM POLAR EXPORT
NACA63-119 a=0.2
NACA63-119 a=0.2 |  |  |  | Cl Max: | 1.5595 | at alpha= | 20 | deg
XFOIL ncrit=9 |  |  |  | L/D Max: | 111.929 | at alpha= | 4.5 | deg
Re: | 10000000 |  |  | Cd Min: | 0.07471 | at alpha= | 20 | deg
Mach: | 0.25 |  |  | Cl=0 at alpha= | -0.55213 | deg
|  |  |  | @ Cl=0.1, Cd= | 0.0043658
|  |  |  | @ Cl=0.4, Cd= | 0.0046421
|  |  |  | @ Cl=0.6, Cd= | 0.0053805
alpha (deg) | Cl | Cd | Cm | Cl/Cd
-20 | -1.5483 | 0.06399 | -0.0392 | -24.196
-19.5 | -1.5467 | 0.05798 | -0.0408 | -26.6764
-19 | -1.545 | 0.05223 | -0.0418 | -29.5807
-18.5 | -1.5387 | 0.04714 | -0.0423 | -32.6411
-18 | -1.5275 | 0.0427 | -0.0424 | -35.7728
-17.5 | -1.5082 | 0.03893 | -0.0429 | -38.7413
-17 | -1.492 | 0.0354 | -0.0421 | -42.1469
-16.5 | -1.4736 | 0.03218 | -0.0411 | -45.7924
-16 | -1.4575 | 0.02897 | -0.0396 | -50.3107
-15.5 | -1.4401 | 0.02609 | -0.0378 | -55.1974
-15 | -1.4205 | 0.0235 | -0.0358 | -60.4468
-14.5 | -1.3962 | 0.02134 | -0.0335 | -65.4264
-14 | -1.3695 | 0.01943 | -0.0312 | -70.4838
-13.5 | -1.3435 | 0.0176 | -0.0285 | -76.3352
-13 | -1.3171 | 0.01595 | -0.0256 | -82.5768
-12.5 | -1.2881 | 0.01458 | -0.0224 | -88.3471
-12 | -1.2571 | 0.01346 | -0.0191 | -93.3952
-11.5 | -1.2289 | 0.01249 | -0.015 | -98.3907
-11 | -1.2085 | 0.01173 | -0.0087 | -103.0264
-10.5 | -1.1642 | 0.01117 | -0.0063 | -104.2256
-10 | -1.1144 | 0.0107 | -0.0047 | -104.1495
-9.5 | -1.0633 | 0.01019 | -0.0033 | -104.3474
-9 | -1.0089 | 0.00979 | -0.0025 | -103.0541
-8.5 | -0.9539 | 0.00936 | -0.0018 | -101.9124
-8 | -0.897 | 0.00901 | -0.0015 | -99.556
-7.5 | -0.8396 | 0.00863 | -0.0012 | -97.2885
-7 | -0.7819 | 0.00826 | -0.0011 | -94.661
-6.5 | -0.7245 | 0.00781 | -0.001 | -92.7657
-6 | -0.6662 | 0.00741 | -0.0011 | -89.9055
-5.5 | -0.6068 | 0.00704 | -0.0013 | -86.1932
-5 | -0.5471 | 0.0067 | -0.0017 | -81.6567
-4.5 | -0.4869 | 0.00634 | -0.0022 | -76.7981
-4 | -0.427 | 0.00596 | -0.0027 | -71.6443
-3.5 | -0.3671 | 0.00551 | -0.0032 | -66.6243
-3 | -0.3085 | 0.00487 | -0.0037 | -63.347
-2.5 | -0.2462 | 0.00465 | -0.0046 | -52.9462
-2 | -0.1831 | 0.00457 | -0.0056 | -40.0656
-1.5 | -0.1198 | 0.00449 | -0.0066 | -26.6815
-1 | -0.0567 | 0.00441 | -0.0076 | -12.8571
-0.5 | 0.0066 | 0.00437 | -0.0087 | 1.5103
0 | 0.07 | 0.00438 | -0.0097 | 15.9817
0.5 | 0.1335 | 0.00435 | -0.0108 | 30.6897
1 | 0.1969 | 0.00438 | -0.0118 | 44.9543
1.5 | 0.2606 | 0.0044 | -0.0129 | 59.2273
2 | 0.3237 | 0.00449 | -0.0139 | 72.0935
2.5 | 0.3866 | 0.00461 | -0.0149 | 83.8612
3 | 0.4492 | 0.00476 | -0.0158 | 94.3697
3.5 | 0.5117 | 0.00492 | -0.0167 | 104.0041
4 | 0.5735 | 0.00516 | -0.0175 | 111.1434
4.5 | 0.6324 | 0.00565 | -0.0179 | 111.9292
5 | 0.6895 | 0.00629 | -0.018 | 109.6184
5.5 | 0.7472 | 0.00679 | -0.0182 | 110.0442
6 | 0.8045 | 0.00728 | -0.0182 | 110.5082
6.5 | 0.8614 | 0.00773 | -0.0182 | 111.436
7 | 0.9171 | 0.00822 | -0.0179 | 111.5693
7.5 | 0.9714 | 0.00875 | -0.0173 | 111.0171
8 | 1.0233 | 0.00932 | -0.0163 | 109.7961
8.5 | 1.0731 | 0.00992 | -0.015 | 108.1754
9 | 1.1219 | 0.01046 | -0.0135 | 107.2562
9.5 | 1.168 | 0.011 | -0.0115 | 106.1818
10 | 1.1971 | 0.01161 | -0.0066 | 103.1094
10.5 | 1.2222 | 0.01247 | -0.0017 | 98.0112
11 | 1.2487 | 0.01364 | 0.0022 | 91.5469
11.5 | 1.2797 | 0.01484 | 0.0052 | 86.2332
12 | 1.3077 | 0.01631 | 0.0082 | 80.1778
12.5 | 1.3335 | 0.01804 | 0.0111 | 73.9191
13 | 1.3611 | 0.0198 | 0.0135 | 68.7424
14 | 1.4046 | 0.02431 | 0.0183 | 57.7787
14.5 | 1.4268 | 0.02671 | 0.0203 | 53.4182
15 | 1.4453 | 0.02954 | 0.0221 | 48.9269
15.5 | 1.4595 | 0.03283 | 0.0237 | 44.4563
17.5 | 1.5287 | 0.04798 | 0.0244 | 31.8612
18 | 1.5353 | 0.05284 | 0.0244 | 29.0556
18.5 | 1.5436 | 0.05778 | 0.0241 | 26.7151
19 | 1.5511 | 0.06296 | 0.0234 | 24.6363
19.5 | 1.5569 | 0.06856 | 0.0222 | 22.7086
20 | 1.5595 | 0.07471 | 0.0205 | 20.874

## 111. Re 10M Mach 0.50 (1)
BIGFOIL.COM POLAR EXPORT
NACA63-119 a=0.2
NACA63-119 a=0.2 |  |  |  | Cl Max: | 1.223 | at alpha= | 10 | deg
JavaFoil+Calcfoil stall+Eppler ext transition |  |  |  | L/D Max: | 89.938 | at alpha= | 4.5 | deg
Re: | 10000000 |  |  | Cd Min: | 0.00561 | at alpha= | -0.5 | deg
Mach: | 0.5 |  |  | Cl=0 at alpha= | -0.54861 | deg
|  |  |  | @ Cl=0.1, Cd= | 0.0056575
|  |  |  | @ Cl=0.4, Cd= | 0.0060828
|  |  |  | @ Cl=0.6, Cd= | 0.0070553
alpha (deg) | Cl | Cd | Cm | Cl/Cd
-20 | -1.11 | 0.17952 | 0.012 | -6.186
-19.5 | -1.095 | 0.1512 | 0.013 | -7.245
-19 | -1.066 | 0.14455 | 0.012 | -7.373
-18.5 | -1.031 | 0.14305 | 0.011 | -7.208
-18 | -0.999 | 0.14223 | 0.011 | -7.024
-17.5 | -1.015 | 0.09938 | 0.013 | -10.216
-17 | -1.003 | 0.08315 | 0.013 | -12.06
-16.5 | -0.939 | 0.1009 | 0.011 | -9.303
-16 | -0.9 | 0.11064 | 0.01 | -8.131
-15.5 | -0.908 | 0.07877 | 0.011 | -11.531
-15 | -0.852 | 0.09108 | 0.009 | -9.352
-14.5 | -0.802 | 0.10809 | 0.008 | -7.424
-14 | -0.803 | 0.07988 | 0.009 | -10.057
-13.5 | -0.752 | 0.08887 | 0.007 | -8.464
-13 | -0.8 | 0.04057 | 0.009 | -19.722
-12.5 | -0.707 | 0.0743 | 0.007 | -9.516
-12 | -0.739 | 0.0373 | 0.008 | -19.82
-11.5 | -0.724 | 0.02796 | 0.008 | -25.893
-11 | -0.671 | 0.03676 | 0.007 | -18.251
-10.5 | -0.927 | 0.0233 | 0.006 | -39.802
-10 | -1.034 | 0.02025 | 0.006 | -51.047
-9.5 | -1.053 | 0.01784 | 0.005 | -59.015
-9 | -1.041 | 0.01617 | 0.004 | -64.381
-8.5 | -1.012 | 0.01494 | 0.004 | -67.717
-8 | -0.972 | 0.01384 | 0.003 | -70.205
-7.5 | -0.924 | 0.01291 | 0.002 | -71.608
-7 | -0.871 | 0.01204 | 0.001 | -72.324
-6.5 | -0.813 | 0.01126 | 0.001 | -72.205
-6 | -0.752 | 0.01052 | 0 | -71.465
-5.5 | -0.691 | 0.00932 | -0.001 | -74.1
-5 | -0.626 | 0.00881 | -0.002 | -71.09
-4.5 | -0.565 | 0.00817 | -0.003 | -69.105
-4 | -0.495 | 0.00752 | -0.003 | -65.811
-3.5 | -0.424 | 0.0068 | -0.004 | -62.334
-3 | -0.352 | 0.00639 | -0.005 | -55.165
-2.5 | -0.281 | 0.00597 | -0.006 | -46.992
-2 | -0.209 | 0.00583 | -0.007 | -35.847
-1.5 | -0.137 | 0.00571 | -0.007 | -24.009
-1 | -0.065 | 0.00565 | -0.008 | -11.548
-0.5 | 0.007 | 0.00561 | -0.009 | 1.226
0 | 0.079 | 0.00564 | -0.01 | 14.028
0.5 | 0.151 | 0.0057 | -0.011 | 26.553
1 | 0.223 | 0.00576 | -0.011 | 38.765
1.5 | 0.294 | 0.0058 | -0.012 | 50.757
2 | 0.366 | 0.00596 | -0.013 | 61.431
2.5 | 0.438 | 0.00622 | -0.014 | 70.412
3 | 0.509 | 0.00661 | -0.015 | 76.983
3.5 | 0.58 | 0.00697 | -0.015 | 83.23
4 | 0.648 | 0.00726 | -0.016 | 89.195
4.5 | 0.713 | 0.00793 | -0.017 | 89.938
5 | 0.777 | 0.00891 | -0.017 | 87.249
5.5 | 0.84 | 0.0099 | -0.018 | 84.817
6 | 0.901 | 0.01082 | -0.019 | 83.309
6.5 | 0.962 | 0.01161 | -0.019 | 82.846
7 | 1.02 | 0.01247 | -0.02 | 81.791
7.5 | 1.071 | 0.01452 | -0.021 | 73.779
8 | 1.12 | 0.01564 | -0.021 | 71.622
8.5 | 1.163 | 0.01686 | -0.022 | 68.977
9 | 1.197 | 0.01821 | -0.023 | 65.736
9.5 | 1.22 | 0.01994 | -0.023 | 61.173
10 | 1.223 | 0.02209 | -0.024 | 55.366
10.5 | 1.181 | 0.02455 | -0.025 | 48.13
11 | 0.94 | 0.02953 | -0.025 | 31.825
11.5 | 0.79 | 0.03335 | -0.025 | 23.688
12 | 0.824 | 0.03287 | -0.026 | 25.066
12.5 | 0.848 | 0.03843 | -0.027 | 22.068
13 | 0.867 | 0.0471 | -0.027 | 18.399
13.5 | 0.907 | 0.04286 | -0.028 | 21.155
14 | 0.926 | 0.05203 | -0.028 | 17.795
14.5 | 0.947 | 0.05988 | -0.028 | 15.823
15 | 0.973 | 0.06265 | -0.028 | 15.529

## 112. Re 10M Mach 0.50 (2)
BIGFOIL.COM POLAR EXPORT
NACA63-119 a=0.2
NACA63-119 a=0.2 |  |  |  | Cl Max: | 1.3333 | at alpha= | 14.5 | deg
XFOIL ncrit=9 |  |  |  | L/D Max: | 121.983 | at alpha= | 4.5 | deg
Re: | 10000000 |  |  | Cd Min: | 0.17145 | at alpha= | 19.5 | deg
Mach: | 0.5 |  |  | Cl=0 at alpha= | -0.55834 | deg
|  |  |  | @ Cl=0.1, Cd= | 0.0045319
|  |  |  | @ Cl=0.4, Cd= | 0.004711
|  |  |  | @ Cl=0.6, Cd= | 0.0052177
alpha (deg) | Cl | Cd | Cm | Cl/Cd
-17.5 | -1.0293 | 0.13119 | -0.0153 | -7.8459
-17 | -1.049 | 0.11886 | -0.024 | -8.8255
-16.5 | -1.0738 | 0.10625 | -0.0327 | -10.1064
-16 | -1.0982 | 0.09425 | -0.0405 | -11.652
-15.5 | -1.1268 | 0.08251 | -0.0477 | -13.6565
-15 | -1.1547 | 0.07167 | -0.0534 | -16.1113
-14.5 | -1.1791 | 0.06192 | -0.0575 | -19.0423
-14 | -1.2014 | 0.05312 | -0.06 | -22.6167
-13.5 | -1.2212 | 0.04522 | -0.061 | -27.0057
-13 | -1.2323 | 0.03854 | -0.0604 | -31.9746
-12.5 | -1.2341 | 0.03299 | -0.0585 | -37.4083
-12 | -1.2242 | 0.02854 | -0.0556 | -42.8942
-11.5 | -1.2066 | 0.02495 | -0.0521 | -48.3607
-11 | -1.1805 | 0.022 | -0.0484 | -53.6591
-10.5 | -1.1526 | 0.01936 | -0.0445 | -59.5351
-10 | -1.1196 | 0.01711 | -0.0405 | -65.4354
-9.5 | -1.0826 | 0.01522 | -0.0365 | -71.1301
-9 | -1.0445 | 0.01357 | -0.0323 | -76.9713
-8.5 | -1.0074 | 0.01212 | -0.0277 | -83.1188
-8 | -0.9718 | 0.011 | -0.0222 | -88.3455
-7.5 | -0.9386 | 0.01026 | -0.0155 | -91.4815
-7 | -0.881 | 0.0097 | -0.0125 | -90.8247
-6.5 | -0.8199 | 0.00914 | -0.0101 | -89.7046
-6 | -0.7575 | 0.00858 | -0.0082 | -88.2867
-5.5 | -0.6948 | 0.00792 | -0.0067 | -87.7273
-5 | -0.6276 | 0.00745 | -0.0059 | -84.2416
-4.5 | -0.5601 | 0.00695 | -0.0053 | -80.5899
-4 | -0.4917 | 0.00648 | -0.0051 | -75.8796
-3.5 | -0.4252 | 0.00581 | -0.0049 | -73.1842
-3 | -0.3587 | 0.00506 | -0.005 | -70.8893
-2.5 | -0.2862 | 0.00485 | -0.0057 | -59.0103
-2 | -0.2124 | 0.00473 | -0.0067 | -44.9049
-1.5 | -0.1388 | 0.00466 | -0.0077 | -29.7854
-1 | -0.0651 | 0.00457 | -0.0088 | -14.2451
-0.5 | 0.0086 | 0.00455 | -0.0099 | 1.8901
0 | 0.0824 | 0.00452 | -0.0111 | 18.2301
0.5 | 0.1562 | 0.00457 | -0.0123 | 34.1794
1 | 0.2303 | 0.00457 | -0.0135 | 50.3939
1.5 | 0.3042 | 0.00464 | -0.0146 | 65.5603
2 | 0.3784 | 0.00467 | -0.0157 | 81.0278
2.5 | 0.4521 | 0.00481 | -0.0166 | 93.9917
3 | 0.5248 | 0.00501 | -0.0174 | 104.7505
3.5 | 0.5981 | 0.00521 | -0.0181 | 114.7985
4 | 0.6697 | 0.0055 | -0.0184 | 121.7636
4.5 | 0.738 | 0.00605 | -0.0182 | 121.9835
5 | 0.8006 | 0.00683 | -0.0172 | 117.2182
5.5 | 0.8595 | 0.00771 | -0.0154 | 111.4786
6 | 0.9195 | 0.00837 | -0.0135 | 109.8566
6.5 | 0.975 | 0.0091 | -0.0107 | 107.1429
7 | 1.0215 | 0.0099 | -0.0066 | 103.1818
7.5 | 1.0298 | 0.01124 | 0.0027 | 91.6192
8 | 1.0475 | 0.01324 | 0.0088 | 79.1163
8.5 | 1.0779 | 0.01514 | 0.0131 | 71.1955
9 | 1.1093 | 0.01719 | 0.017 | 64.5317
9.5 | 1.139 | 0.01945 | 0.0207 | 58.5604
10 | 1.1694 | 0.02186 | 0.0242 | 53.495
10.5 | 1.1949 | 0.02465 | 0.0276 | 48.4746
11 | 1.2217 | 0.02756 | 0.0307 | 44.3287
11.5 | 1.2456 | 0.03088 | 0.0335 | 40.3368
12 | 1.2685 | 0.03449 | 0.0359 | 36.7788
12.5 | 1.2909 | 0.03836 | 0.038 | 33.6522
13 | 1.3109 | 0.04262 | 0.0398 | 30.7579
13.5 | 1.3233 | 0.04768 | 0.041 | 27.7538
14 | 1.3325 | 0.05328 | 0.0417 | 25.0094
14.5 | 1.3333 | 0.05989 | 0.0415 | 22.2625
15 | 1.323 | 0.06785 | 0.04 | 19.4989
15.5 | 1.3024 | 0.07728 | 0.0368 | 16.853
16 | 1.2819 | 0.08735 | 0.0325 | 14.6754
16.5 | 1.259 | 0.09821 | 0.027 | 12.8195
17 | 1.234 | 0.10985 | 0.0203 | 11.2335
17.5 | 1.2073 | 0.12213 | 0.0127 | 9.8854
18 | 1.1819 | 0.13406 | 0.0052 | 8.8162
18.5 | 1.1605 | 0.14667 | -0.0035 | 7.9123
19 | 1.142 | 0.15913 | -0.0125 | 7.1765
19.5 | 1.1272 | 0.17145 | -0.0215 | 6.5745

## 113. Re 12M Mach 0.00 (1)
BIGFOIL.COM POLAR EXPORT
NACA63-119 a=0.2
NACA63-119 a=0.2 |  |  |  | Cl Max: | 1.529 | at alpha= | 16.5 | deg
JavaFoil+Calcfoil stall+Eppler ext transition |  |  |  | L/D Max: | 102.254 | at alpha= | 7 | deg
Re: | 12000000 |  |  | Cd Min: | 0.0053 | at alpha= | -1 | deg
Mach: | 0 |  |  | Cl=0 at alpha= | -0.54762 | deg
|  |  |  | @ Cl=0.1, Cd= | 0.0053203
|  |  |  | @ Cl=0.4, Cd= | 0.0058884
|  |  |  | @ Cl=0.6, Cd= | 0.0065468
alpha (deg) | Cl | Cd | Cm | Cl/Cd
-20 | -1.37 | 0.05156 | 0.015 | -26.576
-19.5 | -1.388 | 0.04606 | 0.015 | -30.144
-19 | -1.403 | 0.0415 | 0.015 | -33.807
-18.5 | -1.412 | 0.03898 | 0.014 | -36.219
-18 | -1.42 | 0.03555 | 0.014 | -39.958
-17.5 | -1.426 | 0.03248 | 0.013 | -43.892
-17 | -1.427 | 0.03004 | 0.013 | -47.519
-16.5 | -1.426 | 0.02763 | 0.012 | -51.617
-16 | -1.42 | 0.02572 | 0.012 | -55.214
-15.5 | -1.412 | 0.02376 | 0.011 | -59.438
-15 | -1.4 | 0.02219 | 0.011 | -63.068
-14.5 | -1.384 | 0.02056 | 0.01 | -67.326
-14 | -1.365 | 0.01926 | 0.01 | -70.881
-13.5 | -1.342 | 0.01801 | 0.009 | -74.516
-13 | -1.317 | 0.01674 | 0.009 | -78.655
-12.5 | -1.287 | 0.01571 | 0.008 | -81.916
-12 | -1.253 | 0.01473 | 0.007 | -85.039
-11.5 | -1.216 | 0.01378 | 0.007 | -88.248
-11 | -1.177 | 0.01294 | 0.006 | -90.953
-10.5 | -1.135 | 0.01228 | 0.006 | -92.373
-10 | -1.091 | 0.01165 | 0.005 | -93.657
-9.5 | -1.045 | 0.01109 | 0.004 | -94.219
-9 | -0.997 | 0.01053 | 0.004 | -94.632
-8.5 | -0.947 | 0.01006 | 0.003 | -94.139
-8 | -0.896 | 0.0096 | 0.003 | -93.272
-7.5 | -0.848 | 0.00914 | 0.002 | -92.764
-7 | -0.79 | 0.0087 | 0.001 | -90.853
-6.5 | -0.732 | 0.00836 | 0.001 | -87.572
-6 | -0.672 | 0.00772 | 0 | -87.136
-5.5 | -0.612 | 0.00746 | -0.001 | -82.102
-5 | -0.552 | 0.00717 | -0.002 | -76.923
-4.5 | -0.491 | 0.00692 | -0.002 | -70.904
-4 | -0.429 | 0.00658 | -0.003 | -65.273
-3.5 | -0.368 | 0.00621 | -0.004 | -59.217
-3 | -0.306 | 0.00598 | -0.004 | -51.105
-2.5 | -0.243 | 0.00575 | -0.005 | -42.314
-2 | -0.181 | 0.00546 | -0.006 | -33.168
-1.5 | -0.119 | 0.00538 | -0.006 | -22.065
-1 | -0.057 | 0.0053 | -0.007 | -10.67
-0.5 | 0.006 | 0.00531 | -0.008 | 1.122
0 | 0.068 | 0.0053 | -0.008 | 12.922
0.5 | 0.131 | 0.00534 | -0.009 | 24.538
1 | 0.194 | 0.00537 | -0.01 | 36.021
1.5 | 0.255 | 0.00546 | -0.011 | 46.78
2 | 0.318 | 0.00557 | -0.011 | 57.049
2.5 | 0.38 | 0.00584 | -0.012 | 64.978
3 | 0.442 | 0.00599 | -0.013 | 73.746
3.5 | 0.504 | 0.00617 | -0.013 | 81.588
4 | 0.565 | 0.0064 | -0.014 | 88.385
4.5 | 0.627 | 0.00666 | -0.015 | 94.076
5 | 0.688 | 0.00717 | -0.015 | 95.968
5.5 | 0.749 | 0.00759 | -0.016 | 98.581
6 | 0.809 | 0.00811 | -0.017 | 99.767
6.5 | 0.868 | 0.00855 | -0.017 | 101.55
7 | 0.917 | 0.00897 | -0.018 | 102.254
7.5 | 0.969 | 0.00992 | -0.018 | 97.655
8 | 1.02 | 0.0106 | -0.019 | 96.267
8.5 | 1.072 | 0.01112 | -0.02 | 96.366
9 | 1.121 | 0.01171 | -0.02 | 95.715
9.5 | 1.169 | 0.01234 | -0.021 | 94.765
10 | 1.215 | 0.01302 | -0.021 | 93.321
10.5 | 1.258 | 0.01375 | -0.022 | 91.518
11 | 1.299 | 0.0146 | -0.023 | 88.915
11.5 | 1.336 | 0.01549 | -0.023 | 86.257
12 | 1.371 | 0.0165 | -0.024 | 83.078
12.5 | 1.402 | 0.0176 | -0.024 | 79.684
13 | 1.431 | 0.01876 | -0.025 | 76.274
13.5 | 1.456 | 0.01988 | -0.025 | 73.257
14 | 1.478 | 0.02121 | -0.026 | 69.697
14.5 | 1.497 | 0.02272 | -0.026 | 65.877
15 | 1.512 | 0.02432 | -0.027 | 62.153
15.5 | 1.523 | 0.02609 | -0.027 | 58.368
16 | 1.528 | 0.02807 | -0.028 | 54.432
16.5 | 1.529 | 0.03022 | -0.028 | 50.594
17 | 1.526 | 0.03253 | -0.029 | 46.906
17.5 | 1.519 | 0.03517 | -0.029 | 43.181
18 | 1.509 | 0.0376 | -0.03 | 40.137
18.5 | 1.496 | 0.04032 | -0.03 | 37.117
19 | 1.48 | 0.04371 | -0.03 | 33.852
19.5 | 1.46 | 0.04764 | -0.031 | 30.647
20 | 1.439 | 0.05122 | -0.031 | 28.085

## 114. Re 12M Mach 0.00 (2)
BIGFOIL.COM POLAR EXPORT
NACA63-119 a=0.2
NACA63-119 a=0.2 |  |  |  | Cl Max: | 1.6383 | at alpha= | 20 | deg
XFOIL ncrit=9 |  |  |  | L/D Max: | 114.627 | at alpha= | 7.5 | deg
Re: | 12000000 |  |  | Cd Min: | 0.05217 | at alpha= | 20 | deg
Mach: | 0 |  |  | Cl=0 at alpha= | -0.55107 | deg
|  |  |  | @ Cl=0.1, Cd= | 0.0042354
|  |  |  | @ Cl=0.4, Cd= | 0.0045956
|  |  |  | @ Cl=0.6, Cd= | 0.0056291
alpha (deg) | Cl | Cd | Cm | Cl/Cd
-20 | -1.6328 | 0.04165 | -0.0324 | -39.2029
-19.5 | -1.6206 | 0.03798 | -0.0324 | -42.6698
-19 | -1.6072 | 0.03453 | -0.0321 | -46.545
-18.5 | -1.5902 | 0.03153 | -0.0317 | -50.4345
-18 | -1.5691 | 0.02901 | -0.0314 | -54.0882
-17.5 | -1.5513 | 0.02655 | -0.0301 | -58.4294
-17 | -1.5326 | 0.02424 | -0.0286 | -63.2261
-16.5 | -1.5139 | 0.02204 | -0.0268 | -68.6887
-16 | -1.4947 | 0.01999 | -0.0248 | -74.7724
-15.5 | -1.4701 | 0.01835 | -0.0228 | -80.1144
-15 | -1.4443 | 0.01689 | -0.0206 | -85.5121
-14.5 | -1.4166 | 0.01562 | -0.0183 | -90.6914
-14 | -1.3911 | 0.01439 | -0.0155 | -96.6713
-13.5 | -1.3663 | 0.01333 | -0.0121 | -102.4981
-13 | -1.3424 | 0.01249 | -0.0079 | -107.478
-12.5 | -1.318 | 0.01194 | -0.003 | -110.3853
-12 | -1.2753 | 0.01146 | -0.0014 | -111.2827
-11.5 | -1.2304 | 0.01095 | -0.0001 | -112.3653
-11 | -1.1826 | 0.01049 | 0.0008 | -112.7359
-10.5 | -1.1321 | 0.01011 | 0.0013 | -111.9782
-10 | -1.0808 | 0.00971 | 0.0017 | -111.3079
-9.5 | -1.0283 | 0.00934 | 0.0019 | -110.0964
-9 | -0.9743 | 0.00902 | 0.0018 | -108.0155
-8.5 | -0.92 | 0.00868 | 0.0018 | -105.9908
-8 | -0.8648 | 0.00837 | 0.0016 | -103.3214
-7.5 | -0.8091 | 0.00807 | 0.0013 | -100.2602
-7 | -0.7531 | 0.00774 | 0.001 | -97.2997
-6.5 | -0.6972 | 0.00739 | 0.0007 | -94.3437
-6 | -0.6407 | 0.00702 | 0.0003 | -91.2678
-5.5 | -0.5833 | 0.00674 | -0.0003 | -86.543
-5 | -0.5255 | 0.00644 | -0.0009 | -81.5994
-4.5 | -0.4675 | 0.00616 | -0.0015 | -75.8929
-4 | -0.4094 | 0.00583 | -0.0022 | -70.223
-3.5 | -0.3513 | 0.00549 | -0.0029 | -63.9891
-3 | -0.2943 | 0.00495 | -0.0035 | -59.4545
-2.5 | -0.2357 | 0.00457 | -0.0043 | -51.5755
-2 | -0.1755 | 0.00448 | -0.0053 | -39.1741
-1.5 | -0.1149 | 0.00438 | -0.0063 | -26.2329
-1 | -0.0545 | 0.00431 | -0.0073 | -12.645
-0.5 | 0.0062 | 0.00425 | -0.0083 | 1.4588
0 | 0.0669 | 0.00423 | -0.0093 | 15.8156
0.5 | 0.1279 | 0.00424 | -0.0104 | 30.1651
1 | 0.1887 | 0.00425 | -0.0114 | 44.4
1.5 | 0.2492 | 0.00429 | -0.0124 | 58.0886
2 | 0.3097 | 0.00439 | -0.0134 | 70.5467
2.5 | 0.3698 | 0.00451 | -0.0144 | 81.9956
3 | 0.4298 | 0.00468 | -0.0153 | 91.8376
3.5 | 0.4894 | 0.00483 | -0.0162 | 101.3251
4 | 0.5482 | 0.0051 | -0.017 | 107.4902
4.5 | 0.604 | 0.00567 | -0.0175 | 106.5256
5 | 0.6598 | 0.00619 | -0.0179 | 106.5913
5.5 | 0.7164 | 0.00656 | -0.0184 | 109.2073
6 | 0.7721 | 0.00698 | -0.0188 | 110.616
6.5 | 0.8281 | 0.00732 | -0.0192 | 113.1284
7 | 0.8829 | 0.00773 | -0.0194 | 114.2173
7.5 | 0.9365 | 0.00817 | -0.0194 | 114.6267
8 | 0.9888 | 0.00865 | -0.0192 | 114.3121
8.5 | 1.0402 | 0.00913 | -0.0189 | 113.9321
9 | 1.0915 | 0.00954 | -0.0186 | 114.413
9.5 | 1.1417 | 0.00997 | -0.0181 | 114.5135
10 | 1.1897 | 0.01043 | -0.0173 | 114.0652
10.5 | 1.2368 | 0.01086 | -0.0163 | 113.8858
11 | 1.2789 | 0.01139 | -0.0146 | 112.2827
11.5 | 1.308 | 0.01188 | -0.0104 | 110.101
12 | 1.3299 | 0.01269 | -0.0057 | 104.7991
12.5 | 1.3543 | 0.01372 | -0.0021 | 98.7099
13 | 1.3825 | 0.0148 | 0.0006 | 93.4122
13.5 | 1.4091 | 0.01608 | 0.0031 | 87.6306
14 | 1.4324 | 0.01765 | 0.0057 | 81.1558
14.5 | 1.4573 | 0.01924 | 0.0078 | 75.7432
15 | 1.4811 | 0.02098 | 0.0098 | 70.5958
15.5 | 1.5001 | 0.02311 | 0.0119 | 64.9113
16 | 1.5174 | 0.0254 | 0.0138 | 59.7402
16.5 | 1.5529 | 0.02767 | 0.0121 | 56.1222
18 | 1.5963 | 0.03645 | 0.0159 | 43.7942
18.5 | 1.6063 | 0.04034 | 0.0162 | 39.819
19 | 1.6172 | 0.04412 | 0.0165 | 36.6546
19.5 | 1.629 | 0.04798 | 0.0164 | 33.9516
20 | 1.6383 | 0.05217 | 0.0162 | 31.4031

## 115. Re 12M Mach 0.10 (1)
BIGFOIL.COM POLAR EXPORT
NACA63-119 a=0.2
NACA63-119 a=0.2 |  |  |  | Cl Max: | 1.514 | at alpha= | 16 | deg
JavaFoil+Calcfoil stall+Eppler ext transition |  |  |  | L/D Max: | 104.029 | at alpha= | 6.5 | deg
Re: | 12000000 |  |  | Cd Min: | 0.0053 | at alpha= | -0.5 | deg
Mach: | 0.1 |  |  | Cl=0 at alpha= | -0.54762 | deg
|  |  |  | @ Cl=0.1, Cd= | 0.0053397
|  |  |  | @ Cl=0.4, Cd= | 0.0058952
|  |  |  | @ Cl=0.6, Cd= | 0.0065397
alpha (deg) | Cl | Cd | Cm | Cl/Cd
-20 | -1.326 | 0.05463 | 0.015 | -24.28
-19.5 | -1.346 | 0.05007 | 0.015 | -26.892
-19 | -1.368 | 0.04364 | 0.015 | -31.35
-18.5 | -1.383 | 0.03974 | 0.014 | -34.805
-18 | -1.394 | 0.03669 | 0.014 | -38.003
-17.5 | -1.403 | 0.03365 | 0.013 | -41.687
-17 | -1.408 | 0.03103 | 0.013 | -45.367
-16.5 | -1.409 | 0.02876 | 0.012 | -48.985
-16 | -1.407 | 0.02646 | 0.012 | -53.165
-15.5 | -1.401 | 0.0244 | 0.011 | -57.43
-15 | -1.391 | 0.02275 | 0.011 | -61.14
-14.5 | -1.378 | 0.02104 | 0.01 | -65.475
-14 | -1.36 | 0.0197 | 0.01 | -69.056
-13.5 | -1.339 | 0.01839 | 0.009 | -72.843
-13 | -1.315 | 0.01706 | 0.009 | -77.106
-12.5 | -1.287 | 0.016 | 0.008 | -80.412
-12 | -1.253 | 0.01498 | 0.008 | -83.641
-11.5 | -1.218 | 0.014 | 0.007 | -86.977
-11 | -1.179 | 0.01318 | 0.006 | -89.43
-10.5 | -1.137 | 0.01245 | 0.006 | -91.334
-10 | -1.093 | 0.01179 | 0.005 | -92.727
-9.5 | -1.048 | 0.01118 | 0.004 | -93.716
-9 | -0.999 | 0.01067 | 0.004 | -93.662
-8.5 | -0.95 | 0.01015 | 0.003 | -93.596
-8 | -0.899 | 0.00969 | 0.003 | -92.719
-7.5 | -0.847 | 0.00905 | 0.002 | -93.548
-7 | -0.794 | 0.00874 | 0.001 | -90.814
-6.5 | -0.735 | 0.00847 | 0.001 | -86.765
-6 | -0.676 | 0.00775 | 0 | -87.161
-5.5 | -0.615 | 0.00752 | -0.001 | -81.77
-5 | -0.554 | 0.00724 | -0.002 | -76.54
-4.5 | -0.493 | 0.00692 | -0.002 | -71.262
-4 | -0.431 | 0.00658 | -0.003 | -65.571
-3.5 | -0.369 | 0.00621 | -0.004 | -59.479
-3 | -0.307 | 0.00601 | -0.004 | -51.096
-2.5 | -0.245 | 0.00578 | -0.005 | -42.317
-2 | -0.182 | 0.00546 | -0.006 | -33.351
-1.5 | -0.119 | 0.00539 | -0.006 | -22.159
-1 | -0.057 | 0.00533 | -0.007 | -10.655
-0.5 | 0.006 | 0.0053 | -0.008 | 1.129
0 | 0.069 | 0.00532 | -0.008 | 12.929
0.5 | 0.132 | 0.00536 | -0.009 | 24.552
1 | 0.194 | 0.00537 | -0.01 | 36.193
1.5 | 0.257 | 0.00548 | -0.011 | 46.819
2 | 0.319 | 0.0056 | -0.011 | 56.99
2.5 | 0.382 | 0.00584 | -0.012 | 65.322
3 | 0.444 | 0.00603 | -0.013 | 73.605
3.5 | 0.506 | 0.00622 | -0.013 | 81.427
4 | 0.568 | 0.00639 | -0.014 | 88.893
4.5 | 0.63 | 0.00668 | -0.015 | 94.374
5 | 0.692 | 0.00718 | -0.015 | 96.272
5.5 | 0.752 | 0.00769 | -0.016 | 97.896
6 | 0.813 | 0.00813 | -0.017 | 99.989
6.5 | 0.866 | 0.00833 | -0.017 | 104.029
7 | 0.921 | 0.00904 | -0.018 | 101.874
7.5 | 0.972 | 0.01001 | -0.019 | 97.118
8 | 1.024 | 0.01069 | -0.019 | 95.842
8.5 | 1.076 | 0.01124 | -0.02 | 95.693
9 | 1.125 | 0.01185 | -0.02 | 94.96
9.5 | 1.173 | 0.0125 | -0.021 | 93.836
10 | 1.219 | 0.0132 | -0.022 | 92.319
10.5 | 1.262 | 0.01398 | -0.022 | 90.228
11 | 1.301 | 0.01484 | -0.023 | 87.692
11.5 | 1.338 | 0.01579 | -0.023 | 84.74
12 | 1.372 | 0.01678 | -0.024 | 81.755
12.5 | 1.403 | 0.01792 | -0.024 | 78.252
13 | 1.43 | 0.01911 | -0.025 | 74.823
13.5 | 1.454 | 0.02027 | -0.025 | 71.735
14 | 1.474 | 0.02165 | -0.026 | 68.084
14.5 | 1.491 | 0.02319 | -0.026 | 64.283
15 | 1.504 | 0.02489 | -0.027 | 60.403
15.5 | 1.513 | 0.02673 | -0.027 | 56.586
16 | 1.514 | 0.02902 | -0.028 | 52.192
16.5 | 1.512 | 0.03126 | -0.028 | 48.361
17 | 1.506 | 0.0335 | -0.029 | 44.95
17.5 | 1.495 | 0.0363 | -0.029 | 41.189
18 | 1.482 | 0.03886 | -0.03 | 38.131
18.5 | 1.464 | 0.04222 | -0.03 | 34.679
19 | 1.444 | 0.04536 | -0.03 | 31.829
19.5 | 1.419 | 0.04965 | -0.031 | 28.588
20 | 1.393 | 0.05353 | -0.031 | 26.03

## 116. Re 12M Mach 0.10 (2)
BIGFOIL.COM POLAR EXPORT
NACA63-119 a=0.2
NACA63-119 a=0.2 |  |  |  | Cl Max: | 1.6317 | at alpha= | 20 | deg
XFOIL ncrit=9 |  |  |  | L/D Max: | 114.647 | at alpha= | 7.5 | deg
Re: | 12000000 |  |  | Cd Min: | 0.05494 | at alpha= | 20 | deg
Mach: | 0.1 |  |  | Cl=0 at alpha= | -0.55074 | deg
|  |  |  | @ Cl=0.1, Cd= | 0.0042353
|  |  |  | @ Cl=0.4, Cd= | 0.0045878
|  |  |  | @ Cl=0.6, Cd= | 0.0055806
alpha (deg) | Cl | Cd | Cm | Cl/Cd
-20 | -1.624 | 0.04452 | -0.0341 | -36.478
-19.5 | -1.6132 | 0.04054 | -0.0342 | -39.7928
-19 | -1.6032 | 0.03662 | -0.0341 | -43.7794
-18.5 | -1.5884 | 0.03327 | -0.0337 | -47.7427
-17.5 | -1.549 | 0.02797 | -0.0324 | -55.3808
-17 | -1.5286 | 0.02564 | -0.031 | -59.6178
-16.5 | -1.5108 | 0.02326 | -0.0293 | -64.9527
-16 | -1.4925 | 0.02103 | -0.0272 | -70.97
-15.5 | -1.4694 | 0.0192 | -0.0252 | -76.5312
-15 | -1.4445 | 0.01759 | -0.023 | -82.1205
-14.5 | -1.4165 | 0.01623 | -0.0207 | -87.2766
-14 | -1.3897 | 0.01494 | -0.018 | -93.0187
-13.5 | -1.3644 | 0.01376 | -0.0148 | -99.157
-13 | -1.3389 | 0.01281 | -0.0111 | -104.5199
-12.5 | -1.3179 | 0.01209 | -0.0058 | -109.0074
-12 | -1.2807 | 0.01162 | -0.003 | -110.2151
-11.5 | -1.2364 | 0.0111 | -0.0014 | -111.3874
-11 | -1.1893 | 0.01061 | -0.0002 | -112.0924
-10.5 | -1.139 | 0.0102 | 0.0005 | -111.6667
-10 | -1.0874 | 0.00981 | 0.0009 | -110.8461
-9.5 | -1.0348 | 0.00942 | 0.0013 | -109.8514
-9 | -0.9804 | 0.00909 | 0.0013 | -107.8548
-8.5 | -0.926 | 0.00874 | 0.0014 | -105.9497
-8 | -0.8703 | 0.00843 | 0.0012 | -103.2384
-7.5 | -0.8142 | 0.00813 | 0.001 | -100.1476
-7 | -0.7579 | 0.00779 | 0.0007 | -97.2914
-6.5 | -0.7017 | 0.00743 | 0.0005 | -94.4415
-6 | -0.6449 | 0.00705 | 0.0001 | -91.4752
-5.5 | -0.587 | 0.00677 | -0.0004 | -86.7061
-5 | -0.5289 | 0.00647 | -0.001 | -81.7465
-4.5 | -0.4705 | 0.00618 | -0.0016 | -76.1327
-4 | -0.412 | 0.00585 | -0.0023 | -70.4274
-3.5 | -0.3536 | 0.0055 | -0.0029 | -64.2909
-3 | -0.2962 | 0.00495 | -0.0036 | -59.8384
-2.5 | -0.2373 | 0.00458 | -0.0044 | -51.8122
-2 | -0.1766 | 0.00448 | -0.0053 | -39.4196
-1.5 | -0.1156 | 0.00438 | -0.0063 | -26.3927
-1 | -0.0549 | 0.00431 | -0.0073 | -12.7378
-0.5 | 0.0062 | 0.00426 | -0.0084 | 1.4554
0 | 0.0674 | 0.00423 | -0.0094 | 15.9338
0.5 | 0.1288 | 0.00424 | -0.0104 | 30.3774
1 | 0.19 | 0.00425 | -0.0115 | 44.7059
1.5 | 0.2509 | 0.0043 | -0.0125 | 58.3488
2 | 0.3119 | 0.0044 | -0.0135 | 70.8864
2.5 | 0.3724 | 0.00451 | -0.0145 | 82.5721
3 | 0.4327 | 0.00468 | -0.0154 | 92.4573
3.5 | 0.4928 | 0.00483 | -0.0163 | 102.029
4 | 0.552 | 0.00511 | -0.0171 | 108.0235
5 | 0.6642 | 0.00621 | -0.0179 | 106.9565
5.5 | 0.7211 | 0.00659 | -0.0184 | 109.4234
6 | 0.7772 | 0.00702 | -0.0187 | 110.7123
6.5 | 0.8334 | 0.00736 | -0.0191 | 113.2337
7 | 0.8886 | 0.00777 | -0.0192 | 114.3629
7.5 | 0.9424 | 0.00822 | -0.0192 | 114.6472
8 | 0.9948 | 0.00872 | -0.0189 | 114.0826
8.5 | 1.0463 | 0.0092 | -0.0185 | 113.7283
9 | 1.0977 | 0.00963 | -0.0181 | 113.9875
9.5 | 1.1479 | 0.01007 | -0.0174 | 113.9921
10 | 1.1956 | 0.01053 | -0.0164 | 113.5423
10.5 | 1.2418 | 0.011 | -0.0152 | 112.8909
11 | 1.2821 | 0.01154 | -0.013 | 111.1005
11.5 | 1.3031 | 0.01214 | -0.0074 | 107.3394
12 | 1.328 | 0.01305 | -0.0034 | 101.7625
12.5 | 1.3535 | 0.01417 | -0.0001 | 95.5187
13 | 1.3819 | 0.01533 | 0.0026 | 90.1435
13.5 | 1.4077 | 0.01675 | 0.0052 | 84.0418
14 | 1.4311 | 0.01841 | 0.0077 | 77.7349
14.5 | 1.4559 | 0.02011 | 0.0098 | 72.3968
15 | 1.4791 | 0.02197 | 0.0118 | 67.3236
15.5 | 1.497 | 0.02427 | 0.0139 | 61.6811
16 | 1.5134 | 0.02674 | 0.0158 | 56.5969
16.5 | 1.541 | 0.02905 | 0.0156 | 53.0465
17 | 1.5607 | 0.03189 | 0.0164 | 48.9401
17.5 | 1.5778 | 0.03505 | 0.0169 | 45.0157
18 | 1.5917 | 0.03854 | 0.0174 | 41.2999
18.5 | 1.6019 | 0.04245 | 0.0178 | 37.7362
19 | 1.6135 | 0.0463 | 0.0179 | 34.8488
19.5 | 1.6239 | 0.05041 | 0.0178 | 32.2138
20 | 1.6317 | 0.05494 | 0.0174 | 29.6997

## 117. Re 12M Mach 0.25 (1)
BIGFOIL.COM POLAR EXPORT
NACA63-119 a=0.2
NACA63-119 a=0.2 |  |  |  | Cl Max: | 1.436 | at alpha= | 14.5 | deg
JavaFoil+Calcfoil stall+Eppler ext transition |  |  |  | L/D Max: | 104.437 | at alpha= | 6 | deg
Re: | 12000000 |  |  | Cd Min: | 0.00535 | at alpha= | -0.5 | deg
Mach: | 0.25 |  |  | Cl=0 at alpha= | -0.54688 | deg
|  |  |  | @ Cl=0.1, Cd= | 0.0054017
|  |  |  | @ Cl=0.4, Cd= | 0.0059825
|  |  |  | @ Cl=0.6, Cd= | 0.0066213
alpha (deg) | Cl | Cd | Cm | Cl/Cd
-19.5 | -0.989 | 0.089 | 0.014 | -11.113
-19 | -1.049 | 0.07483 | 0.014 | -14.014
-18.5 | -1.109 | 0.06027 | 0.014 | -18.395
-18 | -1.159 | 0.05107 | 0.014 | -22.685
-17.5 | -1.199 | 0.04533 | 0.013 | -26.458
-17 | -1.235 | 0.0402 | 0.013 | -30.723
-16.5 | -1.266 | 0.03522 | 0.013 | -35.955
-16 | -1.289 | 0.03198 | 0.012 | -40.296
-15.5 | -1.306 | 0.02895 | 0.012 | -45.098
-15 | -1.316 | 0.02661 | 0.011 | -49.45
-14.5 | -1.32 | 0.02444 | 0.011 | -53.993
-14 | -1.317 | 0.02258 | 0.01 | -58.355
-13.5 | -1.31 | 0.02078 | 0.009 | -63.03
-13 | -1.296 | 0.01925 | 0.009 | -67.323
-12.5 | -1.277 | 0.01798 | 0.008 | -70.991
-12 | -1.25 | 0.01662 | 0.008 | -75.245
-11.5 | -1.22 | 0.01549 | 0.007 | -78.734
-11 | -1.186 | 0.01442 | 0.006 | -82.203
-10.5 | -1.148 | 0.01352 | 0.006 | -84.898
-10 | -1.107 | 0.01269 | 0.005 | -87.219
-9.5 | -1.062 | 0.01199 | 0.005 | -88.615
-9 | -1.016 | 0.01136 | 0.004 | -89.394
-8.5 | -0.967 | 0.01075 | 0.003 | -89.884
-8 | -0.915 | 0.01026 | 0.003 | -89.167
-7.5 | -0.862 | 0.00977 | 0.002 | -88.227
-7 | -0.808 | 0.0087 | 0.001 | -92.879
-6.5 | -0.754 | 0.00871 | 0.001 | -86.541
-6 | -0.693 | 0.00839 | 0 | -82.638
-5.5 | -0.632 | 0.00772 | -0.001 | -81.863
-5 | -0.569 | 0.00742 | -0.002 | -76.687
-4.5 | -0.507 | 0.00714 | -0.002 | -70.938
-4 | -0.443 | 0.00671 | -0.003 | -66.008
-3.5 | -0.38 | 0.00633 | -0.004 | -59.978
-3 | -0.316 | 0.00608 | -0.004 | -51.855
-2.5 | -0.251 | 0.00585 | -0.005 | -42.96
-2 | -0.187 | 0.00556 | -0.006 | -33.666
-1.5 | -0.123 | 0.00544 | -0.007 | -22.571
-1 | -0.058 | 0.00538 | -0.007 | -10.863
-0.5 | 0.006 | 0.00535 | -0.008 | 1.151
0 | 0.071 | 0.00537 | -0.009 | 13.169
0.5 | 0.135 | 0.00544 | -0.009 | 24.884
1 | 0.2 | 0.00542 | -0.01 | 36.844
1.5 | 0.264 | 0.00553 | -0.011 | 47.667
2 | 0.328 | 0.00567 | -0.012 | 57.779
2.5 | 0.392 | 0.00596 | -0.012 | 65.772
3 | 0.456 | 0.00614 | -0.013 | 74.326
3.5 | 0.52 | 0.00628 | -0.014 | 82.756
4 | 0.584 | 0.00654 | -0.014 | 89.239
4.5 | 0.647 | 0.00686 | -0.015 | 94.355
5 | 0.71 | 0.00739 | -0.016 | 96.058
5.5 | 0.773 | 0.00795 | -0.017 | 97.113
6 | 0.827 | 0.00792 | -0.017 | 104.437
6.5 | 0.884 | 0.00902 | -0.018 | 97.962
7 | 0.94 | 0.00951 | -0.018 | 98.88
7.5 | 0.993 | 0.01057 | -0.019 | 93.874
8 | 1.045 | 0.01136 | -0.02 | 91.974
8.5 | 1.096 | 0.01199 | -0.02 | 91.372
9 | 1.145 | 0.0127 | -0.021 | 90.134
9.5 | 1.192 | 0.01344 | -0.021 | 88.689
10 | 1.236 | 0.01427 | -0.022 | 86.632
10.5 | 1.276 | 0.0152 | -0.023 | 84.003
11 | 1.313 | 0.01629 | -0.023 | 80.589
11.5 | 1.345 | 0.01733 | -0.024 | 77.592
12 | 1.373 | 0.01853 | -0.024 | 74.074
12.5 | 1.396 | 0.01992 | -0.025 | 70.079
13 | 1.414 | 0.02135 | -0.025 | 66.224
13.5 | 1.427 | 0.02298 | -0.026 | 62.092
14 | 1.434 | 0.02474 | -0.026 | 57.978
14.5 | 1.436 | 0.02668 | -0.027 | 53.823
15 | 1.432 | 0.02894 | -0.027 | 49.48
15.5 | 1.42 | 0.03177 | -0.028 | 44.708
16 | 1.399 | 0.03474 | -0.028 | 40.281
16.5 | 1.371 | 0.03759 | -0.029 | 36.46
17 | 1.334 | 0.04137 | -0.029 | 32.258
17.5 | 1.293 | 0.04518 | -0.029 | 28.613
18 | 1.244 | 0.05 | -0.03 | 24.874
18.5 | 1.189 | 0.05523 | -0.03 | 21.534
19 | 1.13 | 0.06121 | -0.03 | 18.463
19.5 | 1.063 | 0.07005 | -0.03 | 15.181

## 118. Re 12M Mach 0.25 (2)
BIGFOIL.COM POLAR EXPORT
NACA63-119 a=0.2
NACA63-119 a=0.2 |  |  |  | Cl Max: | 1.5422 | at alpha= | 16.5 | deg
XFOIL ncrit=9 |  |  |  | L/D Max: | 114.057 | at alpha= | 7 | deg
Re: | 12000000 |  |  | Cd Min: | 0.0456 | at alpha= | -18.5 | deg
Mach: | 0.25 |  |  | Cl=0 at alpha= | -0.55213 | deg
|  |  |  | @ Cl=0.1, Cd= | 0.0042741
|  |  |  | @ Cl=0.4, Cd= | 0.0045864
|  |  |  | @ Cl=0.6, Cd= | 0.0054296
alpha (deg) | Cl | Cd | Cm | Cl/Cd
-18.5 | -1.5727 | 0.0456 | -0.04 | -34.489
-18 | -1.5426 | 0.04111 | -0.0435 | -37.5237
-17.5 | -1.5331 | 0.03692 | -0.0429 | -41.5249
-17 | -1.5161 | 0.03353 | -0.0419 | -45.2162
-16.5 | -1.4974 | 0.03041 | -0.0407 | -49.2404
-16 | -1.4779 | 0.02753 | -0.0392 | -53.6833
-15.5 | -1.4576 | 0.02491 | -0.0373 | -58.5147
-15 | -1.4378 | 0.02241 | -0.035 | -64.1589
-14.5 | -1.4156 | 0.02018 | -0.0325 | -70.1487
-14 | -1.3887 | 0.01834 | -0.03 | -75.7197
-13.5 | -1.36 | 0.01673 | -0.0274 | -81.2911
-13 | -1.3321 | 0.01522 | -0.0243 | -87.523
-12.5 | -1.305 | 0.01385 | -0.0208 | -94.2238
-12 | -1.2755 | 0.0128 | -0.0171 | -99.6484
-11.5 | -1.2493 | 0.01195 | -0.0122 | -104.5439
-11 | -1.2187 | 0.01138 | -0.0073 | -107.0914
-10.5 | -1.173 | 0.0108 | -0.0051 | -108.6111
-10 | -1.1218 | 0.01034 | -0.0037 | -108.4913
-9.5 | -1.0686 | 0.00991 | -0.0026 | -107.8305
-9 | -1.0141 | 0.00948 | -0.0018 | -106.9726
-8.5 | -0.9576 | 0.00912 | -0.0013 | -105
-8 | -0.9006 | 0.00874 | -0.001 | -103.0435
-7.5 | -0.8428 | 0.0084 | -0.0008 | -100.3333
-7 | -0.7842 | 0.00806 | -0.0008 | -97.2953
-6.5 | -0.7259 | 0.00768 | -0.0008 | -94.5182
-6 | -0.6673 | 0.00727 | -0.0009 | -91.7882
-5.5 | -0.6078 | 0.00693 | -0.0012 | -87.7056
-5 | -0.5477 | 0.00659 | -0.0016 | -83.1108
-4.5 | -0.4873 | 0.00628 | -0.0021 | -77.5955
-4 | -0.4266 | 0.00594 | -0.0027 | -71.8182
-3.5 | -0.3663 | 0.00557 | -0.0033 | -65.763
-3 | -0.3072 | 0.00496 | -0.0038 | -61.9355
-2.5 | -0.246 | 0.00461 | -0.0046 | -53.3623
-2 | -0.1829 | 0.0045 | -0.0056 | -40.6444
-1.5 | -0.1198 | 0.00441 | -0.0066 | -27.1655
-1 | -0.0567 | 0.00433 | -0.0076 | -13.0947
-0.5 | 0.0066 | 0.00429 | -0.0086 | 1.5385
0 | 0.0701 | 0.00426 | -0.0097 | 16.4554
0.5 | 0.1337 | 0.00429 | -0.0108 | 31.1655
1 | 0.1972 | 0.00427 | -0.0119 | 46.1827
1.5 | 0.2605 | 0.00433 | -0.0129 | 60.1617
2 | 0.3237 | 0.00443 | -0.0139 | 73.07
2.5 | 0.3866 | 0.00455 | -0.0149 | 84.967
3 | 0.4491 | 0.00472 | -0.0158 | 95.1483
3.5 | 0.5116 | 0.00489 | -0.0167 | 104.6217
4 | 0.5729 | 0.00516 | -0.0174 | 111.0271
4.5 | 0.6312 | 0.00574 | -0.0178 | 109.9652
5 | 0.6886 | 0.00634 | -0.018 | 108.612
5.5 | 0.7473 | 0.00676 | -0.0182 | 110.5473
6 | 0.8052 | 0.00719 | -0.0183 | 111.9889
6.5 | 0.8626 | 0.00763 | -0.0183 | 113.0537
7 | 0.9193 | 0.00806 | -0.0182 | 114.0571
7.5 | 0.9734 | 0.0086 | -0.0176 | 113.186
8 | 1.0261 | 0.00916 | -0.0167 | 112.0197
8.5 | 1.0776 | 0.00969 | -0.0156 | 111.2074
9 | 1.1283 | 0.01018 | -0.0144 | 110.835
9.5 | 1.176 | 0.0107 | -0.0126 | 109.9065
10 | 1.2187 | 0.01121 | -0.01 | 108.7154
10.5 | 1.2368 | 0.012 | -0.0035 | 103.0667
11 | 1.2655 | 0.01296 | 0.0004 | 97.6466
11.5 | 1.2942 | 0.01416 | 0.0039 | 91.3983
12 | 1.3221 | 0.01558 | 0.007 | 84.8588
12.5 | 1.3513 | 0.01707 | 0.0098 | 79.1623
13 | 1.3753 | 0.01895 | 0.0126 | 72.5752
13.5 | 1.3997 | 0.02095 | 0.0152 | 66.8115
14 | 1.4246 | 0.02303 | 0.0174 | 61.8584
14.5 | 1.4438 | 0.02557 | 0.0196 | 56.4646
15 | 1.4629 | 0.02828 | 0.0216 | 51.7291
15.5 | 1.4815 | 0.03118 | 0.0232 | 47.5144
16 | 1.4983 | 0.03438 | 0.0246 | 43.5806
16.5 | 1.5422 | 0.03807 | 0.0203 | 40.5096

## 119. Re 12M Mach 0.50 (1)
BIGFOIL.COM POLAR EXPORT
NACA63-119 a=0.2
NACA63-119 a=0.2 |  |  |  | Cl Max: | 1.225 | at alpha= | 10 | deg
JavaFoil+Calcfoil stall+Eppler ext transition |  |  |  | L/D Max: | 88.716 | at alpha= | 4 | deg
Re: | 12000000 |  |  | Cd Min: | 0.00558 | at alpha= | -1 | deg
Mach: | 0.5 |  |  | Cl=0 at alpha= | -0.54861 | deg
|  |  |  | @ Cl=0.1, Cd= | 0.0056129
|  |  |  | @ Cl=0.4, Cd= | 0.0062058
|  |  |  | @ Cl=0.6, Cd= | 0.0070742
alpha (deg) | Cl | Cd | Cm | Cl/Cd
-20 | -1.11 | 0.19353 | 0.012 | -5.736
-19.5 | -1.089 | 0.16817 | 0.012 | -6.474
-19 | -1.058 | 0.16313 | 0.012 | -6.483
-18.5 | -1.026 | 0.16287 | 0.011 | -6.301
-18 | -0.997 | 0.15768 | 0.01 | -6.321
-17.5 | -0.98 | 0.13209 | 0.011 | -7.421
-17 | -0.951 | 0.12575 | 0.01 | -7.562
-16.5 | -0.92 | 0.11895 | 0.01 | -7.736
-16 | -0.907 | 0.1043 | 0.01 | -8.692
-15.5 | -0.927 | 0.06667 | 0.012 | -13.903
-15 | -0.896 | 0.06291 | 0.011 | -14.246
-14.5 | -0.804 | 0.10591 | 0.008 | -7.594
-14 | -0.833 | 0.06172 | 0.01 | -13.489
-13.5 | -0.796 | 0.0613 | 0.009 | -12.991
-13 | -0.807 | 0.03689 | 0.009 | -21.879
-12.5 | -0.737 | 0.05678 | 0.008 | -12.974
-12 | -0.744 | 0.03489 | 0.008 | -21.315
-11.5 | -0.726 | 0.02679 | 0.008 | -27.104
-11 | -0.678 | 0.03312 | 0.007 | -20.467
-10.5 | -0.929 | 0.02257 | 0.006 | -41.153
-10 | -1.035 | 0.01958 | 0.006 | -52.872
-9.5 | -1.055 | 0.01726 | 0.005 | -61.099
-9 | -1.043 | 0.01565 | 0.004 | -66.617
-8.5 | -1.013 | 0.01446 | 0.004 | -70.086
-8 | -0.974 | 0.0134 | 0.003 | -72.675
-7.5 | -0.926 | 0.0125 | 0.002 | -74.079
-7 | -0.872 | 0.01166 | 0.001 | -74.843
-6.5 | -0.814 | 0.01093 | 0.001 | -74.5
-6 | -0.753 | 0.01022 | 0 | -73.744
-5.5 | -0.69 | 0.00964 | -0.001 | -71.645
-5 | -0.628 | 0.00774 | -0.002 | -81.07
-4.5 | -0.565 | 0.00801 | -0.003 | -70.496
-4 | -0.495 | 0.00753 | -0.003 | -65.71
-3.5 | -0.424 | 0.00694 | -0.004 | -61.038
-3 | -0.352 | 0.00649 | -0.005 | -54.312
-2.5 | -0.281 | 0.00614 | -0.006 | -45.747
-2 | -0.209 | 0.00588 | -0.007 | -35.552
-1.5 | -0.137 | 0.0057 | -0.007 | -24.06
-1 | -0.065 | 0.00558 | -0.008 | -11.7
-0.5 | 0.007 | 0.00558 | -0.009 | 1.232
0 | 0.079 | 0.00561 | -0.01 | 14.092
0.5 | 0.151 | 0.00562 | -0.011 | 26.921
1 | 0.223 | 0.00569 | -0.011 | 39.27
1.5 | 0.294 | 0.00583 | -0.012 | 50.524
2 | 0.366 | 0.00605 | -0.013 | 60.465
2.5 | 0.438 | 0.00638 | -0.014 | 68.654
3 | 0.509 | 0.00665 | -0.015 | 76.53
3.5 | 0.58 | 0.00697 | -0.015 | 83.293
4 | 0.651 | 0.00734 | -0.016 | 88.716
4.5 | 0.712 | 0.00815 | -0.017 | 87.46
5 | 0.777 | 0.00899 | -0.017 | 86.465
5.5 | 0.84 | 0.00985 | -0.018 | 85.332
6 | 0.903 | 0.01058 | -0.019 | 85.299
6.5 | 0.963 | 0.01129 | -0.02 | 85.327
7 | 1.02 | 0.01286 | -0.02 | 79.28
7.5 | 1.072 | 0.01409 | -0.021 | 76.125
8 | 1.122 | 0.01514 | -0.022 | 74.108
8.5 | 1.165 | 0.01632 | -0.022 | 71.384
9 | 1.199 | 0.01767 | -0.023 | 67.879
9.5 | 1.221 | 0.01932 | -0.023 | 63.208
10 | 1.225 | 0.02132 | -0.024 | 57.453
10.5 | 1.183 | 0.02369 | -0.025 | 49.953
11 | 0.942 | 0.02852 | -0.025 | 33.013
11.5 | 0.792 | 0.03205 | -0.026 | 24.703
12 | 0.825 | 0.03172 | -0.026 | 26.018
12.5 | 0.851 | 0.03683 | -0.027 | 23.094
13 | 0.869 | 0.0453 | -0.027 | 19.191
13.5 | 0.91 | 0.04074 | -0.028 | 22.333
14 | 0.93 | 0.04889 | -0.028 | 19.027
14.5 | 0.951 | 0.05721 | -0.028 | 16.619
15 | 0.986 | 0.05492 | -0.029 | 17.949

## 120. Re 12M Mach 0.50 (2)
BIGFOIL.COM POLAR EXPORT
NACA63-119 a=0.2
NACA63-119 a=0.2 |  |  |  | Cl Max: | 1.3583 | at alpha= | 14 | deg
XFOIL ncrit=9 |  |  |  | L/D Max: | 122.492 | at alpha= | 4.5 | deg
Re: | 12000000 |  |  | Cd Min: | 0.15705 | at alpha= | 19 | deg
Mach: | 0.5 |  |  | Cl=0 at alpha= | -0.55827 | deg
|  |  |  | @ Cl=0.1, Cd= | 0.0044376
|  |  |  | @ Cl=0.4, Cd= | 0.0046249
|  |  |  | @ Cl=0.6, Cd= | 0.0051509
alpha (deg) | Cl | Cd | Cm | Cl/Cd
-17.5 | -1.0464 | 0.12893 | -0.0175 | -8.116
-17 | -1.0657 | 0.1167 | -0.0261 | -9.132
-16.5 | -1.0896 | 0.10434 | -0.0345 | -10.4428
-16 | -1.1137 | 0.09246 | -0.0422 | -12.0452
-15.5 | -1.1417 | 0.08091 | -0.0491 | -14.1107
-15 | -1.1695 | 0.07018 | -0.0547 | -16.6643
-14.5 | -1.1975 | 0.06029 | -0.0588 | -19.8623
-14 | -1.2231 | 0.0514 | -0.0612 | -23.7957
-13.5 | -1.2444 | 0.04354 | -0.0619 | -28.5806
-13 | -1.2573 | 0.03687 | -0.061 | -34.1009
-12.5 | -1.2599 | 0.03138 | -0.0588 | -40.1498
-12 | -1.2495 | 0.0271 | -0.0555 | -46.107
-11.5 | -1.2308 | 0.02362 | -0.0518 | -52.1084
-10.5 | -1.172 | 0.01836 | -0.0438 | -63.8344
-10 | -1.1385 | 0.01621 | -0.0396 | -70.2344
-9.5 | -1.1012 | 0.01439 | -0.0354 | -76.5254
-9 | -1.0606 | 0.0129 | -0.0311 | -82.2171
-8.5 | -1.0241 | 0.01155 | -0.0262 | -88.6667
-8 | -0.9961 | 0.01052 | -0.0192 | -94.6863
-7.5 | -0.9481 | 0.00995 | -0.0144 | -95.2864
-7 | -0.8881 | 0.0094 | -0.0116 | -94.4787
-6.5 | -0.8249 | 0.00891 | -0.0095 | -92.5814
-6 | -0.7605 | 0.00839 | -0.0079 | -90.6436
-5.5 | -0.697 | 0.00777 | -0.0064 | -89.704
-5 | -0.6298 | 0.00727 | -0.0056 | -86.63
-4.5 | -0.5609 | 0.00685 | -0.0052 | -81.8832
-4 | -0.4917 | 0.00643 | -0.0051 | -76.4697
-3.5 | -0.4238 | 0.00585 | -0.005 | -72.4444
-3 | -0.3575 | 0.00512 | -0.005 | -69.8242
-2.5 | -0.2859 | 0.00477 | -0.0057 | -59.9371
-2 | -0.2123 | 0.00466 | -0.0067 | -45.5579
-1.5 | -0.1387 | 0.00455 | -0.0077 | -30.4835
-1 | -0.0652 | 0.00445 | -0.0088 | -14.6517
-0.5 | 0.0086 | 0.00442 | -0.0099 | 1.9457
0 | 0.0825 | 0.00444 | -0.0111 | 18.5811
0.5 | 0.1565 | 0.00443 | -0.0123 | 35.3273
1 | 0.2304 | 0.00447 | -0.0135 | 51.5436
1.5 | 0.3047 | 0.00449 | -0.0146 | 67.8619
2 | 0.3786 | 0.00459 | -0.0157 | 82.4837
2.5 | 0.4522 | 0.00471 | -0.0167 | 96.0085
3 | 0.5251 | 0.00493 | -0.0174 | 106.5112
3.5 | 0.5979 | 0.00514 | -0.0181 | 116.323
4 | 0.6691 | 0.00551 | -0.0184 | 121.4338
4.5 | 0.7374 | 0.00602 | -0.0182 | 122.4917
5 | 0.7987 | 0.00691 | -0.017 | 115.5861
5.5 | 0.8603 | 0.00762 | -0.0155 | 112.9003
6 | 0.9214 | 0.00827 | -0.0137 | 111.4148
6.5 | 0.9788 | 0.00893 | -0.0112 | 109.6081
7 | 1.0266 | 0.00974 | -0.0072 | 105.4004
7.5 | 1.035 | 0.01101 | 0.0022 | 94.0054
8 | 1.0593 | 0.01273 | 0.0079 | 83.2129
8.5 | 1.0907 | 0.01453 | 0.0123 | 75.0654
9 | 1.1241 | 0.01643 | 0.0162 | 68.4175
9.5 | 1.1576 | 0.01851 | 0.0199 | 62.5392
10 | 1.1868 | 0.02089 | 0.0236 | 56.8119
10.5 | 1.2155 | 0.02349 | 0.0271 | 51.7454
11 | 1.2425 | 0.02633 | 0.0303 | 47.1895
11.5 | 1.2662 | 0.02959 | 0.0333 | 42.7915
12 | 1.2923 | 0.03295 | 0.0359 | 39.22
12.5 | 1.3134 | 0.03684 | 0.0383 | 35.6515
13 | 1.3323 | 0.04111 | 0.0402 | 32.4082
13.5 | 1.3497 | 0.04573 | 0.0418 | 29.5145
14 | 1.3583 | 0.0513 | 0.0427 | 26.4776
14.5 | 1.3583 | 0.05786 | 0.0427 | 23.4756
15 | 1.346 | 0.06587 | 0.0414 | 20.4342
15.5 | 1.3244 | 0.07525 | 0.0384 | 17.6
16 | 1.3028 | 0.08527 | 0.0343 | 15.2785
16.5 | 1.2771 | 0.09629 | 0.0287 | 13.2631
17 | 1.2493 | 0.10818 | 0.0218 | 11.5483
17.5 | 1.2226 | 0.12053 | 0.0141 | 10.1435
18.5 | 1.1754 | 0.14468 | -0.0016 | 8.1241
19 | 1.1571 | 0.15705 | -0.0104 | 7.3677

## 121. Re 14M Mach 0.00 (1)
BIGFOIL.COM POLAR EXPORT
NACA63-119 a=0.2
NACA63-119 a=0.2 |  |  |  | Cl Max: | 1.531 | at alpha= | 16.5 | deg
JavaFoil+Calcfoil stall+Eppler ext transition |  |  |  | L/D Max: | 113.615 | at alpha= | 7 | deg
Re: | 14000000 |  |  | Cd Min: | 0.0053 | at alpha= | 0 | deg
Mach: | 0 |  |  | Cl=0 at alpha= | -0.54762 | deg
|  |  |  | @ Cl=0.1, Cd= | 0.0053102
|  |  |  | @ Cl=0.4, Cd= | 0.0058848
|  |  |  | @ Cl=0.6, Cd= | 0.0066015
alpha (deg) | Cl | Cd | Cm | Cl/Cd
-20 | -1.373 | 0.04956 | 0.015 | -27.711
-19.5 | -1.389 | 0.04566 | 0.015 | -30.416
-19 | -1.405 | 0.04022 | 0.015 | -34.943
-18.5 | -1.414 | 0.03794 | 0.014 | -37.266
-18 | -1.422 | 0.0347 | 0.014 | -40.985
-17.5 | -1.429 | 0.03129 | 0.013 | -45.664
-17 | -1.43 | 0.02894 | 0.013 | -49.413
-16.5 | -1.428 | 0.02691 | 0.012 | -53.046
-16 | -1.423 | 0.02479 | 0.012 | -57.393
-15.5 | -1.414 | 0.02311 | 0.011 | -61.192
-15 | -1.402 | 0.02142 | 0.011 | -65.463
-14.5 | -1.386 | 0.02004 | 0.01 | -69.174
-14 | -1.367 | 0.01859 | 0.01 | -73.553
-13.5 | -1.344 | 0.01745 | 0.009 | -77.046
-13 | -1.319 | 0.01627 | 0.009 | -81.059
-12.5 | -1.289 | 0.01522 | 0.008 | -84.689
-12 | -1.255 | 0.01433 | 0.007 | -87.571
-11.5 | -1.218 | 0.01337 | 0.007 | -91.122
-11 | -1.179 | 0.01262 | 0.006 | -93.375
-10.5 | -1.137 | 0.01189 | 0.006 | -95.574
-10 | -1.093 | 0.01132 | 0.005 | -96.531
-9.5 | -1.046 | 0.01078 | 0.004 | -97.08
-9 | -0.998 | 0.01024 | 0.004 | -97.486
-8.5 | -0.949 | 0.00979 | 0.003 | -96.901
-8 | -0.898 | 0.00907 | 0.003 | -98.959
-7.5 | -0.848 | 0.0089 | 0.002 | -95.239
-7 | -0.79 | 0.00854 | 0.001 | -92.563
-6.5 | -0.732 | 0.00821 | 0.001 | -89.14
-6 | -0.672 | 0.00791 | 0 | -85.043
-5.5 | -0.612 | 0.00737 | -0.001 | -83.079
-5 | -0.552 | 0.00716 | -0.002 | -77.095
-4.5 | -0.491 | 0.00689 | -0.002 | -71.198
-4 | -0.429 | 0.0066 | -0.003 | -65.066
-3.5 | -0.368 | 0.00629 | -0.004 | -58.404
-3 | -0.306 | 0.006 | -0.004 | -50.942
-2.5 | -0.243 | 0.00585 | -0.005 | -41.581
-2 | -0.181 | 0.00563 | -0.006 | -32.188
-1.5 | -0.119 | 0.00541 | -0.006 | -21.98
-1 | -0.057 | 0.00533 | -0.007 | -10.605
-0.5 | 0.006 | 0.00531 | -0.008 | 1.122
0 | 0.068 | 0.0053 | -0.008 | 12.922
0.5 | 0.131 | 0.00532 | -0.009 | 24.64
1 | 0.194 | 0.0054 | -0.01 | 35.836
1.5 | 0.255 | 0.00552 | -0.011 | 46.242
2 | 0.318 | 0.00572 | -0.011 | 55.544
2.5 | 0.38 | 0.00583 | -0.012 | 65.098
3 | 0.442 | 0.006 | -0.013 | 73.593
3.5 | 0.504 | 0.00619 | -0.013 | 81.372
4 | 0.565 | 0.00637 | -0.014 | 88.775
4.5 | 0.627 | 0.00678 | -0.015 | 92.427
5 | 0.688 | 0.00715 | -0.015 | 96.283
5.5 | 0.749 | 0.00764 | -0.016 | 98.008
6 | 0.809 | 0.00801 | -0.017 | 100.966
6.5 | 0.868 | 0.00839 | -0.017 | 103.402
7 | 0.919 | 0.00809 | -0.018 | 113.615
7.5 | 0.97 | 0.00972 | -0.019 | 99.845
8 | 1.022 | 0.01033 | -0.019 | 98.978
8.5 | 1.073 | 0.01081 | -0.02 | 99.274
9 | 1.123 | 0.01138 | -0.02 | 98.642
9.5 | 1.171 | 0.01199 | -0.021 | 97.701
10 | 1.217 | 0.01266 | -0.021 | 96.146
10.5 | 1.26 | 0.01339 | -0.022 | 94.126
11 | 1.3 | 0.01421 | -0.023 | 91.509
11.5 | 1.338 | 0.01505 | -0.023 | 88.918
12 | 1.373 | 0.01602 | -0.024 | 85.658
12.5 | 1.404 | 0.01711 | -0.024 | 82.038
13 | 1.432 | 0.01822 | -0.025 | 78.616
13.5 | 1.458 | 0.01932 | -0.025 | 75.455
14 | 1.48 | 0.02063 | -0.026 | 71.756
14.5 | 1.499 | 0.02208 | -0.026 | 67.883
15 | 1.514 | 0.02364 | -0.027 | 64.025
15.5 | 1.525 | 0.02538 | -0.027 | 60.098
16 | 1.53 | 0.02735 | -0.028 | 55.951
16.5 | 1.531 | 0.0294 | -0.028 | 52.071
17 | 1.527 | 0.03176 | -0.029 | 48.099
17.5 | 1.521 | 0.034 | -0.029 | 44.75
18 | 1.512 | 0.03636 | -0.03 | 41.573
18.5 | 1.498 | 0.03937 | -0.03 | 38.051
19 | 1.482 | 0.04226 | -0.03 | 35.074
19.5 | 1.462 | 0.04602 | -0.031 | 31.78
20 | 1.441 | 0.04949 | -0.031 | 29.121

## 122. Re 14M Mach 0.00 (2)
BIGFOIL.COM POLAR EXPORT
NACA63-119 a=0.2
NACA63-119 a=0.2 |  |  |  | Cl Max: | 1.6848 | at alpha= | 20 | deg
XFOIL ncrit=9 |  |  |  | L/D Max: | 117.628 | at alpha= | 10 | deg
Re: | 14000000 |  |  | Cd Min: | 0.05062 | at alpha= | 20 | deg
Mach: | 0 |  |  | Cl=0 at alpha= | -0.5519 | deg
|  |  |  | @ Cl=0.1, Cd= | 0.0041746
|  |  |  | @ Cl=0.4, Cd= | 0.0045658
|  |  |  | @ Cl=0.6, Cd= | 0.0057254
alpha (deg) | Cl | Cd | Cm | Cl/Cd
-20 | -1.6465 | 0.04033 | -0.0324 | -40.8257
-19.5 | -1.6347 | 0.03664 | -0.0323 | -44.6152
-19 | -1.6259 | 0.03289 | -0.0319 | -49.4345
-18.5 | -1.6052 | 0.03021 | -0.0318 | -53.1347
-18 | -1.5876 | 0.02769 | -0.0307 | -57.3348
-17.5 | -1.5687 | 0.02534 | -0.0293 | -61.9061
-17 | -1.5484 | 0.02319 | -0.0278 | -66.7702
-16.5 | -1.5276 | 0.02117 | -0.026 | -72.1587
-16 | -1.5068 | 0.01926 | -0.0239 | -78.2347
-15.5 | -1.4848 | 0.01754 | -0.0216 | -84.6522
-15 | -1.4588 | 0.01613 | -0.0193 | -90.4402
-14.5 | -1.4313 | 0.01493 | -0.0169 | -95.8674
-13.5 | -1.3789 | 0.01289 | -0.0105 | -106.9744
-13 | -1.3598 | 0.0121 | -0.0052 | -112.3802
-12.5 | -1.3272 | 0.01159 | -0.0017 | -114.5125
-12 | -1.2827 | 0.01113 | -0.0003 | -115.2471
-11.5 | -1.2356 | 0.01069 | 0.0007 | -115.5847
-11 | -1.1874 | 0.01023 | 0.0015 | -116.0704
-10.5 | -1.1366 | 0.00984 | 0.0019 | -115.5081
-10 | -1.0842 | 0.00949 | 0.0022 | -114.2466
-9.5 | -1.0315 | 0.00912 | 0.0023 | -113.1031
-9 | -0.9771 | 0.00881 | 0.0022 | -110.9081
-8.5 | -0.9224 | 0.00848 | 0.0021 | -108.7736
-8 | -0.8668 | 0.00821 | 0.0018 | -105.5786
-7.5 | -0.8108 | 0.00791 | 0.0015 | -102.5032
-7 | -0.7544 | 0.00762 | 0.0012 | -99.0026
-6.5 | -0.698 | 0.00728 | 0.0008 | -95.8791
-6 | -0.6415 | 0.00693 | 0.0004 | -92.5685
-5.5 | -0.584 | 0.00663 | -0.0002 | -88.0845
-5 | -0.5261 | 0.00635 | -0.0008 | -82.8504
-4.5 | -0.4678 | 0.0061 | -0.0015 | -76.6885
-4 | -0.4093 | 0.00582 | -0.0022 | -70.3265
-3 | -0.2934 | 0.00503 | -0.0036 | -58.33
-2.5 | -0.2354 | 0.00459 | -0.0044 | -51.2854
-2 | -0.1753 | 0.00442 | -0.0053 | -39.6606
-1.5 | -0.1149 | 0.00435 | -0.0063 | -26.4138
-1 | -0.0544 | 0.00427 | -0.0073 | -12.74
-0.5 | 0.0063 | 0.00422 | -0.0083 | 1.4929
0 | 0.0671 | 0.00418 | -0.0094 | 16.0526
0.5 | 0.1279 | 0.00417 | -0.0104 | 30.6715
1 | 0.1887 | 0.00419 | -0.0114 | 45.0358
1.5 | 0.2493 | 0.00426 | -0.0124 | 58.5211
2 | 0.3095 | 0.00436 | -0.0134 | 70.9862
2.5 | 0.3698 | 0.00449 | -0.0144 | 82.3608
3 | 0.4296 | 0.00464 | -0.0153 | 92.5862
3.5 | 0.4892 | 0.00485 | -0.0162 | 100.866
4 | 0.5475 | 0.00514 | -0.017 | 106.5175
4.5 | 0.6031 | 0.00576 | -0.0174 | 104.7049
5 | 0.6596 | 0.00618 | -0.0179 | 106.7314
5.5 | 0.7165 | 0.00654 | -0.0185 | 109.5566
6 | 0.7728 | 0.00689 | -0.0189 | 112.1626
6.5 | 0.8289 | 0.00724 | -0.0193 | 114.489
7 | 0.8838 | 0.00763 | -0.0195 | 115.8322
7.5 | 0.9378 | 0.00807 | -0.0196 | 116.2082
8 | 0.9903 | 0.00853 | -0.0194 | 116.0961
8.5 | 1.0427 | 0.00896 | -0.0193 | 116.3728
9 | 1.0946 | 0.00936 | -0.019 | 116.9444
9.5 | 1.1456 | 0.00974 | -0.0187 | 117.6181
10 | 1.1951 | 0.01016 | -0.0181 | 117.628
10.5 | 1.2422 | 0.01061 | -0.0171 | 117.0782
11 | 1.2871 | 0.01107 | -0.0158 | 116.2692
11.5 | 1.3257 | 0.01156 | -0.0134 | 114.6799
12 | 1.3419 | 0.01229 | -0.0074 | 109.1863
12.5 | 1.3683 | 0.01317 | -0.0038 | 103.8952
13 | 1.3947 | 0.01425 | -0.0007 | 97.8737
13.5 | 1.4201 | 0.01552 | 0.0021 | 91.5013
14 | 1.4462 | 0.01689 | 0.0045 | 85.6246
14.5 | 1.4715 | 0.01841 | 0.0068 | 79.9294
15 | 1.494 | 0.02019 | 0.0089 | 73.997
15.5 | 1.5133 | 0.02224 | 0.0111 | 68.0441
16 | 1.5341 | 0.02431 | 0.0128 | 63.1057
16.5 | 1.5521 | 0.02659 | 0.0146 | 58.3716
17 | 1.5787 | 0.02902 | 0.0142 | 54.4004
17.5 | 1.597 | 0.03203 | 0.0147 | 49.8595
18 | 1.6431 | 0.0357 | 0.009 | 46.0252
18.5 | 1.6593 | 0.03909 | 0.0091 | 42.4482
19 | 1.6718 | 0.04267 | 0.0095 | 39.1798
19.5 | 1.6816 | 0.0465 | 0.0099 | 36.1634
20 | 1.6848 | 0.05062 | 0.0109 | 33.2833

## 123. Re 14M Mach 0.10 (1)
BIGFOIL.COM POLAR EXPORT
NACA63-119 a=0.2
NACA63-119 a=0.2 |  |  |  | Cl Max: | 1.517 | at alpha= | 16 | deg
JavaFoil+Calcfoil stall+Eppler ext transition |  |  |  | L/D Max: | 103.777 | at alpha= | 7 | deg
Re: | 14000000 |  |  | Cd Min: | 0.0053 | at alpha= | -0.5 | deg
Mach: | 0.1 |  |  | Cl=0 at alpha= | -0.54762 | deg
|  |  |  | @ Cl=0.1, Cd= | 0.0053202
|  |  |  | @ Cl=0.4, Cd= | 0.0059223
|  |  |  | @ Cl=0.6, Cd= | 0.0066516
alpha (deg) | Cl | Cd | Cm | Cl/Cd
-20 | -1.329 | 0.05275 | 0.015 | -25.202
-19.5 | -1.349 | 0.0481 | 0.015 | -28.051
-19 | -1.371 | 0.04202 | 0.015 | -32.628
-18.5 | -1.384 | 0.03905 | 0.014 | -35.444
-18 | -1.397 | 0.03534 | 0.014 | -39.525
-17.5 | -1.404 | 0.03285 | 0.013 | -42.744
-17 | -1.41 | 0.02988 | 0.013 | -47.185
-16.5 | -1.411 | 0.02773 | 0.012 | -50.877
-16 | -1.408 | 0.02577 | 0.012 | -54.661
-15.5 | -1.403 | 0.02373 | 0.011 | -59.107
-15 | -1.393 | 0.02195 | 0.011 | -63.475
-14.5 | -1.38 | 0.02051 | 0.01 | -67.284
-14 | -1.362 | 0.01914 | 0.01 | -71.168
-13.5 | -1.341 | 0.01782 | 0.009 | -75.25
-13 | -1.317 | 0.01659 | 0.009 | -79.389
-12.5 | -1.289 | 0.01549 | 0.008 | -83.194
-12 | -1.255 | 0.01457 | 0.008 | -86.164
-11.5 | -1.219 | 0.01359 | 0.007 | -89.733
-11 | -1.181 | 0.0128 | 0.006 | -92.198
-10.5 | -1.139 | 0.01205 | 0.006 | -94.515
-10 | -1.095 | 0.01146 | 0.005 | -95.588
-9.5 | -1.049 | 0.01087 | 0.004 | -96.581
-9 | -1.001 | 0.01035 | 0.004 | -96.711
-8.5 | -0.952 | 0.00989 | 0.003 | -96.215
-8 | -0.901 | 0.00879 | 0.003 | -102.436
-7.5 | -0.852 | 0.00894 | 0.002 | -95.226
-7 | -0.794 | 0.00858 | 0.001 | -92.535
-6.5 | -0.735 | 0.00831 | 0.001 | -88.434
-6 | -0.676 | 0.00798 | 0 | -84.625
-5.5 | -0.615 | 0.00738 | -0.001 | -83.334
-5 | -0.554 | 0.00713 | -0.002 | -77.809
-4.5 | -0.493 | 0.00693 | -0.002 | -71.162
-4 | -0.431 | 0.00663 | -0.003 | -65.061
-3.5 | -0.369 | 0.00632 | -0.004 | -58.41
-3 | -0.307 | 0.006 | -0.004 | -51.21
-2.5 | -0.245 | 0.00585 | -0.005 | -41.797
-2 | -0.182 | 0.00562 | -0.006 | -32.365
-1.5 | -0.119 | 0.0054 | -0.006 | -22.101
-1 | -0.057 | 0.00533 | -0.007 | -10.663
-0.5 | 0.006 | 0.0053 | -0.008 | 1.129
0 | 0.069 | 0.00533 | -0.008 | 12.921
0.5 | 0.132 | 0.00531 | -0.009 | 24.793
1 | 0.194 | 0.0054 | -0.01 | 36.005
1.5 | 0.257 | 0.00552 | -0.011 | 46.465
2 | 0.319 | 0.00571 | -0.011 | 55.847
2.5 | 0.382 | 0.00587 | -0.012 | 65.017
3 | 0.444 | 0.00605 | -0.013 | 73.422
3.5 | 0.506 | 0.00621 | -0.013 | 81.494
4 | 0.568 | 0.00644 | -0.014 | 88.27
4.5 | 0.63 | 0.00685 | -0.015 | 91.977
5 | 0.692 | 0.00723 | -0.015 | 95.724
5.5 | 0.752 | 0.00765 | -0.016 | 98.355
6 | 0.813 | 0.00803 | -0.017 | 101.228
6.5 | 0.872 | 0.00842 | -0.018 | 103.548
7 | 0.922 | 0.00889 | -0.018 | 103.777
7.5 | 0.974 | 0.00982 | -0.019 | 99.161
8 | 1.026 | 0.01041 | -0.019 | 98.574
8.5 | 1.077 | 0.01094 | -0.02 | 98.501
9 | 1.127 | 0.01152 | -0.02 | 97.77
9.5 | 1.175 | 0.01214 | -0.021 | 96.747
10 | 1.221 | 0.01283 | -0.022 | 95.104
10.5 | 1.263 | 0.01358 | -0.022 | 93.04
11 | 1.303 | 0.01442 | -0.023 | 90.343
11.5 | 1.34 | 0.01529 | -0.023 | 87.629
12 | 1.374 | 0.01631 | -0.024 | 84.242
12.5 | 1.404 | 0.01742 | -0.024 | 80.61
13 | 1.432 | 0.01858 | -0.025 | 77.06
13.5 | 1.456 | 0.01971 | -0.025 | 73.864
14 | 1.476 | 0.02106 | -0.026 | 70.089
14.5 | 1.493 | 0.02241 | -0.026 | 66.62
15 | 1.505 | 0.0242 | -0.027 | 62.214
15.5 | 1.515 | 0.02601 | -0.027 | 58.22
16 | 1.517 | 0.02807 | -0.028 | 54.044
16.5 | 1.514 | 0.03023 | -0.028 | 50.098
17 | 1.508 | 0.03272 | -0.029 | 46.073
17.5 | 1.498 | 0.03509 | -0.029 | 42.682
18 | 1.483 | 0.03795 | -0.03 | 39.09
18.5 | 1.466 | 0.0408 | -0.03 | 35.943
19 | 1.446 | 0.04385 | -0.03 | 32.978
19.5 | 1.422 | 0.04793 | -0.031 | 29.663
20 | 1.396 | 0.05169 | -0.031 | 27.009

## 124. Re 14M Mach 0.10 (2)
BIGFOIL.COM POLAR EXPORT
NACA63-119 a=0.2
NACA63-119 a=0.2 |  |  |  | Cl Max: | 1.6719 | at alpha= | 19.5 | deg
XFOIL ncrit=9 |  |  |  | L/D Max: | 117.063 | at alpha= | 9.5 | deg
Re: | 14000000 |  |  | Cd Min: | 0.05299 | at alpha= | 20 | deg
Mach: | 0.1 |  |  | Cl=0 at alpha= | -0.55237 | deg
|  |  |  | @ Cl=0.1, Cd= | 0.0041747
|  |  |  | @ Cl=0.4, Cd= | 0.0045689
|  |  |  | @ Cl=0.6, Cd= | 0.0056887
alpha (deg) | Cl | Cd | Cm | Cl/Cd
-20 | -1.6391 | 0.04303 | -0.0342 | -38.092
-19.5 | -1.6289 | 0.03904 | -0.0343 | -41.7239
-19 | -1.6205 | 0.03505 | -0.034 | -46.234
-18.5 | -1.6011 | 0.03206 | -0.0341 | -49.9407
-18 | -1.5843 | 0.02931 | -0.033 | -54.0532
-17.5 | -1.5672 | 0.02668 | -0.0317 | -58.7406
-17 | -1.5477 | 0.02435 | -0.0302 | -63.5606
-16.5 | -1.525 | 0.02233 | -0.0285 | -68.2938
-16 | -1.5047 | 0.02028 | -0.0265 | -74.1963
-15.5 | -1.4833 | 0.0184 | -0.0242 | -80.6141
-15 | -1.4587 | 0.01681 | -0.0218 | -86.7757
-14.5 | -1.4316 | 0.01548 | -0.0193 | -92.4806
-14 | -1.4032 | 0.01435 | -0.0167 | -97.784
-13.5 | -1.3766 | 0.01329 | -0.0134 | -103.5816
-13 | -1.3536 | 0.01238 | -0.009 | -109.3376
-12.5 | -1.3323 | 0.01176 | -0.0035 | -113.2908
-12 | -1.2891 | 0.01127 | -0.0018 | -114.3833
-11.5 | -1.2422 | 0.01083 | -0.0005 | -114.6999
-11 | -1.1942 | 0.01035 | 0.0005 | -115.3816
-10.5 | -1.1437 | 0.00994 | 0.0011 | -115.0604
-10 | -1.091 | 0.00958 | 0.0014 | -113.8831
-9.5 | -1.0381 | 0.0092 | 0.0017 | -112.837
-9 | -0.9835 | 0.00887 | 0.0018 | -110.8794
-8.5 | -0.9284 | 0.00855 | 0.0017 | -108.5848
-8 | -0.8724 | 0.00826 | 0.0015 | -105.6174
-7.5 | -0.8161 | 0.00795 | 0.0013 | -102.6541
-7 | -0.7593 | 0.00766 | 0.0009 | -99.1253
-6.5 | -0.7026 | 0.00731 | 0.0006 | -96.1149
-6 | -0.6456 | 0.00697 | 0.0002 | -92.6255
-5.5 | -0.5879 | 0.00665 | -0.0003 | -88.406
-5 | -0.5295 | 0.00637 | -0.0009 | -83.124
-4.5 | -0.4708 | 0.00611 | -0.0016 | -77.054
-4 | -0.412 | 0.00583 | -0.0023 | -70.669
-3 | -0.2953 | 0.00504 | -0.0036 | -58.5913
-2.5 | -0.2369 | 0.0046 | -0.0044 | -51.5
-2 | -0.1764 | 0.00443 | -0.0053 | -39.8194
-1.5 | -0.1157 | 0.00435 | -0.0063 | -26.5977
-1 | -0.0547 | 0.00427 | -0.0073 | -12.8103
-0.5 | 0.0064 | 0.00423 | -0.0084 | 1.513
0 | 0.0676 | 0.00418 | -0.0094 | 16.1722
0.5 | 0.1288 | 0.00417 | -0.0105 | 30.8873
1 | 0.19 | 0.00419 | -0.0115 | 45.3461
1.5 | 0.251 | 0.00426 | -0.0125 | 58.9202
2 | 0.3117 | 0.00436 | -0.0135 | 71.4908
2.5 | 0.3723 | 0.0045 | -0.0145 | 82.7333
3 | 0.4326 | 0.00465 | -0.0154 | 93.0323
3.5 | 0.4925 | 0.00485 | -0.0163 | 101.5464
4 | 0.5514 | 0.00514 | -0.0171 | 107.2763
4.5 | 0.6072 | 0.00577 | -0.0175 | 105.234
5 | 0.664 | 0.00621 | -0.0179 | 106.9243
5.5 | 0.7213 | 0.00657 | -0.0184 | 109.7869
6 | 0.7779 | 0.00693 | -0.0188 | 112.2511
6.5 | 0.8344 | 0.00728 | -0.0192 | 114.6154
7 | 0.8895 | 0.00768 | -0.0194 | 115.8203
7.5 | 0.9436 | 0.00813 | -0.0193 | 116.064
8 | 0.9964 | 0.0086 | -0.0191 | 115.8605
8.5 | 1.0489 | 0.00904 | -0.0189 | 116.0288
9 | 1.1009 | 0.00945 | -0.0185 | 116.4974
9.5 | 1.1519 | 0.00984 | -0.018 | 117.063
10 | 1.2014 | 0.01027 | -0.0173 | 116.9815
10.5 | 1.2477 | 0.01074 | -0.016 | 116.1732
11 | 1.2919 | 0.01122 | -0.0144 | 115.1426
11.5 | 1.3188 | 0.01175 | -0.0098 | 112.2383
12 | 1.3396 | 0.01262 | -0.0049 | 106.149
12.5 | 1.3676 | 0.01357 | -0.0016 | 100.7811
13 | 1.3935 | 0.01478 | 0.0014 | 94.2828
13.5 | 1.4194 | 0.01613 | 0.0042 | 87.9975
14 | 1.4454 | 0.01761 | 0.0066 | 82.0784
14.5 | 1.4704 | 0.01923 | 0.0088 | 76.4639
15 | 1.4915 | 0.02118 | 0.011 | 70.4202
15.5 | 1.5105 | 0.02338 | 0.0131 | 64.6065
16 | 1.5316 | 0.02553 | 0.0148 | 59.9922
16.5 | 1.5507 | 0.02786 | 0.0165 | 55.6604
17 | 1.5781 | 0.03057 | 0.0157 | 51.6225
17.5 | 1.6137 | 0.03412 | 0.0122 | 47.2948
18 | 1.6401 | 0.03778 | 0.0103 | 43.4119
18.5 | 1.6548 | 0.04134 | 0.0106 | 40.029
19 | 1.665 | 0.04518 | 0.0111 | 36.8526
19.5 | 1.6719 | 0.04928 | 0.0117 | 33.9265
20 | 1.6504 | 0.05299 | 0.0176 | 31.1455

## 125. Re 14M Mach 0.25 (1)
BIGFOIL.COM POLAR EXPORT
NACA63-119 a=0.2
NACA63-119 a=0.2 |  |  |  | Cl Max: | 1.438 | at alpha= | 14.5 | deg
JavaFoil+Calcfoil stall+Eppler ext transition |  |  |  | L/D Max: | 101.294 | at alpha= | 6 | deg
Re: | 14000000 |  |  | Cd Min: | 0.00534 | at alpha= | 0 | deg
Mach: | 0.25 |  |  | Cl=0 at alpha= | -0.54688 | deg
|  |  |  | @ Cl=0.1, Cd= | 0.0053536
|  |  |  | @ Cl=0.4, Cd= | 0.00596
|  |  |  | @ Cl=0.6, Cd= | 0.0066968
alpha (deg) | Cl | Cd | Cm | Cl/Cd
-19.5 | -0.988 | 0.08954 | 0.014 | -11.035
-19 | -1.053 | 0.07103 | 0.014 | -14.832
-18.5 | -1.112 | 0.05764 | 0.014 | -19.294
-18 | -1.16 | 0.04999 | 0.014 | -23.2
-17.5 | -1.199 | 0.04506 | 0.013 | -26.618
-17 | -1.237 | 0.03919 | 0.013 | -31.562
-16.5 | -1.268 | 0.03445 | 0.013 | -36.802
-16 | -1.291 | 0.03082 | 0.012 | -41.893
-15.5 | -1.307 | 0.02825 | 0.012 | -46.265
-15 | -1.318 | 0.02569 | 0.011 | -51.297
-14.5 | -1.321 | 0.02384 | 0.011 | -55.429
-14 | -1.32 | 0.0218 | 0.01 | -60.539
-13.5 | -1.311 | 0.02027 | 0.009 | -64.683
-13 | -1.298 | 0.01869 | 0.009 | -69.468
-12.5 | -1.279 | 0.01737 | 0.008 | -73.597
-12 | -1.252 | 0.01616 | 0.008 | -77.474
-11.5 | -1.222 | 0.01496 | 0.007 | -81.655
-11 | -1.187 | 0.01399 | 0.006 | -84.899
-10.5 | -1.15 | 0.0131 | 0.006 | -87.769
-10 | -1.108 | 0.01233 | 0.005 | -89.923
-9.5 | -1.064 | 0.01166 | 0.005 | -91.238
-9 | -1.018 | 0.01101 | 0.004 | -92.401
-8.5 | -0.968 | 0.01049 | 0.003 | -92.293
-8 | -0.917 | 0.00999 | 0.003 | -91.749
-7.5 | -0.864 | 0.00951 | 0.002 | -90.791
-7 | -0.814 | 0.00904 | 0.001 | -90.037
-6.5 | -0.754 | 0.00855 | 0.001 | -88.155
-6 | -0.693 | 0.0082 | 0 | -84.555
-5.5 | -0.632 | 0.00756 | -0.001 | -83.541
-5 | -0.569 | 0.00735 | -0.002 | -77.437
-4.5 | -0.507 | 0.00711 | -0.002 | -71.236
-4 | -0.443 | 0.00676 | -0.003 | -65.566
-3.5 | -0.38 | 0.00646 | -0.004 | -58.792
-3 | -0.315 | 0.00611 | -0.004 | -51.656
-2.5 | -0.251 | 0.00592 | -0.005 | -42.431
-2 | -0.187 | 0.00575 | -0.006 | -32.531
-1.5 | -0.123 | 0.00544 | -0.007 | -22.539
-1 | -0.058 | 0.00537 | -0.007 | -10.868
-0.5 | 0.006 | 0.00538 | -0.008 | 1.144
0 | 0.071 | 0.00534 | -0.009 | 13.255
0.5 | 0.135 | 0.00537 | -0.009 | 25.172
1 | 0.2 | 0.00545 | -0.01 | 36.693
1.5 | 0.264 | 0.00557 | -0.011 | 47.324
2 | 0.328 | 0.00578 | -0.012 | 56.727
2.5 | 0.392 | 0.00594 | -0.012 | 65.951
3 | 0.456 | 0.0061 | -0.013 | 74.708
3.5 | 0.52 | 0.0063 | -0.014 | 82.491
4 | 0.584 | 0.00658 | -0.014 | 88.768
4.5 | 0.647 | 0.00704 | -0.015 | 91.937
5 | 0.71 | 0.00744 | -0.016 | 95.495
5.5 | 0.773 | 0.00796 | -0.017 | 97.082
6 | 0.829 | 0.00818 | -0.017 | 101.294
6.5 | 0.885 | 0.00886 | -0.018 | 99.973
7 | 0.941 | 0.00935 | -0.018 | 100.637
7.5 | 0.994 | 0.01035 | -0.019 | 96.052
8 | 1.046 | 0.01108 | -0.02 | 94.412
8.5 | 1.098 | 0.01167 | -0.02 | 94.066
9 | 1.147 | 0.01235 | -0.021 | 92.824
9.5 | 1.194 | 0.01307 | -0.021 | 91.329
10 | 1.238 | 0.01387 | -0.022 | 89.261
10.5 | 1.278 | 0.01477 | -0.023 | 86.561
11 | 1.314 | 0.01576 | -0.023 | 83.381
11.5 | 1.347 | 0.01686 | -0.024 | 79.875
12 | 1.375 | 0.01802 | -0.024 | 76.267
12.5 | 1.398 | 0.01939 | -0.025 | 72.092
13 | 1.416 | 0.0208 | -0.025 | 68.073
13.5 | 1.429 | 0.02237 | -0.026 | 63.863
14 | 1.436 | 0.02394 | -0.026 | 60.005
14.5 | 1.438 | 0.02604 | -0.027 | 55.217
15 | 1.433 | 0.02822 | -0.027 | 50.801
15.5 | 1.423 | 0.03074 | -0.028 | 46.281
16 | 1.401 | 0.03358 | -0.028 | 41.738
16.5 | 1.372 | 0.03677 | -0.029 | 37.315
17 | 1.337 | 0.04004 | -0.029 | 33.385
17.5 | 1.294 | 0.04413 | -0.03 | 29.321
18 | 1.245 | 0.04909 | -0.03 | 25.361
18.5 | 1.192 | 0.05333 | -0.03 | 22.352
19 | 1.131 | 0.06037 | -0.03 | 18.732
19.5 | 1.066 | 0.06737 | -0.03 | 15.825

## 126. Re 14M Mach 0.25 (2)
BIGFOIL.COM POLAR EXPORT
NACA63-119 a=0.2
NACA63-119 a=0.2 |  |  |  | Cl Max: | 1.6134 | at alpha= | 18 | deg
XFOIL ncrit=9 |  |  |  | L/D Max: | 116.154 | at alpha= | 7 | deg
Re: | 14000000 |  |  | Cd Min: | 0.07004 | at alpha= | 20 | deg
Mach: | 0.25 |  |  | Cl=0 at alpha= | -0.55363 | deg
|  |  |  | @ Cl=0.1, Cd= | 0.0042006
|  |  |  | @ Cl=0.4, Cd= | 0.0045646
|  |  |  | @ Cl=0.6, Cd= | 0.0054903
alpha (deg) | Cl | Cd | Cm | Cl/Cd
-20 | -1.6023 | 0.05829 | -0.0416 | -27.4884
-19.5 | -1.5948 | 0.05311 | -0.0425 | -30.0282
-19 | -1.5862 | 0.04826 | -0.0429 | -32.8678
-18.5 | -1.5725 | 0.0437 | -0.0439 | -35.984
-18 | -1.5604 | 0.03965 | -0.0435 | -39.3544
-17.5 | -1.5491 | 0.03566 | -0.0428 | -43.4408
-17 | -1.5334 | 0.0322 | -0.0418 | -47.6211
-16.5 | -1.5172 | 0.02898 | -0.0403 | -52.3533
-16 | -1.4963 | 0.02629 | -0.0386 | -56.9152
-15.5 | -1.4747 | 0.02382 | -0.0367 | -61.9102
-15 | -1.4519 | 0.02153 | -0.0344 | -67.4361
-14.5 | -1.4294 | 0.01937 | -0.0318 | -73.7945
-14 | -1.404 | 0.01752 | -0.0291 | -80.137
-13.5 | -1.3757 | 0.01595 | -0.0262 | -86.2508
-13 | -1.3446 | 0.01464 | -0.0233 | -91.8443
-12.5 | -1.3178 | 0.01335 | -0.0195 | -98.7116
-12 | -1.2906 | 0.01231 | -0.0153 | -104.8416
-11.5 | -1.2697 | 0.01158 | -0.0091 | -109.6459
-11 | -1.2268 | 0.01108 | -0.0062 | -110.722
-10.5 | -1.1791 | 0.01053 | -0.0043 | -111.9753
-10 | -1.1275 | 0.01007 | -0.0029 | -111.9662
-9.5 | -1.0729 | 0.00967 | -0.002 | -110.9514
-9 | -1.0179 | 0.00926 | -0.0013 | -109.9244
-8.5 | -0.9609 | 0.0089 | -0.0009 | -107.9663
-8 | -0.9036 | 0.00854 | -0.0006 | -105.808
-7.5 | -0.8451 | 0.00821 | -0.0005 | -102.9354
-7 | -0.7862 | 0.0079 | -0.0005 | -99.519
-6.5 | -0.7271 | 0.00756 | -0.0007 | -96.1772
-6 | -0.6686 | 0.00715 | -0.0007 | -93.5105
-5.5 | -0.6087 | 0.0068 | -0.0011 | -89.5147
-5 | -0.5483 | 0.00652 | -0.0015 | -84.0951
-4.5 | -0.4875 | 0.00621 | -0.002 | -78.5024
-4 | -0.4267 | 0.00592 | -0.0026 | -72.0777
-3 | -0.306 | 0.00507 | -0.0039 | -60.355
-2.5 | -0.2456 | 0.00462 | -0.0046 | -53.1602
-2 | -0.1828 | 0.00445 | -0.0056 | -41.0787
-1.5 | -0.1198 | 0.00437 | -0.0066 | -27.4142
-1 | -0.0566 | 0.00429 | -0.0076 | -13.1935
-0.5 | 0.0068 | 0.00424 | -0.0087 | 1.6038
0 | 0.0702 | 0.00421 | -0.0097 | 16.6746
0.5 | 0.1337 | 0.00419 | -0.0108 | 31.9093
1 | 0.1972 | 0.00422 | -0.0119 | 46.7299
1.5 | 0.2606 | 0.00428 | -0.0129 | 60.8879
2 | 0.3236 | 0.00438 | -0.0139 | 73.8813
2.5 | 0.3865 | 0.00453 | -0.0149 | 85.3201
3 | 0.449 | 0.00469 | -0.0158 | 95.7356
3.5 | 0.5113 | 0.00489 | -0.0167 | 104.5603
4 | 0.5725 | 0.00518 | -0.0174 | 110.5212
4.5 | 0.6301 | 0.00583 | -0.0177 | 108.0789
5 | 0.6883 | 0.00633 | -0.018 | 108.7362
5.5 | 0.7475 | 0.00672 | -0.0183 | 111.2351
6 | 0.8057 | 0.00713 | -0.0184 | 113.0014
6.5 | 0.8642 | 0.0075 | -0.0185 | 115.2267
7 | 0.9211 | 0.00793 | -0.0184 | 116.1538
7.5 | 0.9753 | 0.00848 | -0.0178 | 115.0118
8 | 1.0285 | 0.00901 | -0.0171 | 114.1509
8.5 | 1.0819 | 0.00947 | -0.0162 | 114.245
9 | 1.1338 | 0.00993 | -0.0151 | 114.1793
9.5 | 1.183 | 0.01042 | -0.0136 | 113.5317
10 | 1.2281 | 0.01096 | -0.0114 | 112.0529
10.5 | 1.2521 | 0.01157 | -0.0056 | 108.2195
11 | 1.2789 | 0.01247 | -0.0011 | 102.5581
11.5 | 1.3058 | 0.01365 | 0.0028 | 95.663
12 | 1.336 | 0.0149 | 0.0058 | 89.6644
12.5 | 1.3648 | 0.01637 | 0.0087 | 83.372
13 | 1.3887 | 0.0182 | 0.0117 | 76.3022
13.5 | 1.4158 | 0.01999 | 0.0142 | 70.8254
14 | 1.4382 | 0.02217 | 0.0167 | 64.8714
14.5 | 1.4585 | 0.02458 | 0.0191 | 59.3369
15 | 1.4782 | 0.02719 | 0.0211 | 54.3656
15.5 | 1.4971 | 0.03005 | 0.0228 | 49.8203
16 | 1.5135 | 0.03326 | 0.0243 | 45.5051
16.5 | 1.5308 | 0.03644 | 0.0256 | 42.0088
17 | 1.5588 | 0.04036 | 0.0235 | 38.6224
17.5 | 1.5903 | 0.04464 | 0.0207 | 35.625
18 | 1.6134 | 0.04945 | 0.0184 | 32.6269
18.5 | 1.5886 | 0.05348 | 0.0247 | 29.7046
19 | 1.5931 | 0.05862 | 0.0246 | 27.1767
19.5 | 1.5975 | 0.06406 | 0.0238 | 24.9376
20 | 1.5998 | 0.07004 | 0.0225 | 22.8412

## 127. Re 14M Mach 0.50 (1)
BIGFOIL.COM POLAR EXPORT
NACA63-119 a=0.2
NACA63-119 a=0.2 |  |  |  | Cl Max: | 1.227 | at alpha= | 10 | deg
JavaFoil+Calcfoil stall+Eppler ext transition |  |  |  | L/D Max: | 87.497 | at alpha= | 4 | deg
Re: | 14000000 |  |  | Cd Min: | 0.00557 | at alpha= | -0.5 | deg
Mach: | 0.5 |  |  | Cl=0 at alpha= | -0.54861 | deg
|  |  |  | @ Cl=0.1, Cd= | 0.0056088
|  |  |  | @ Cl=0.4, Cd= | 0.0062786
|  |  |  | @ Cl=0.6, Cd= | 0.0071096
alpha (deg) | Cl | Cd | Cm | Cl/Cd
-20 | -1.111 | 0.19624 | 0.013 | -5.663
-19.5 | -1.086 | 0.18172 | 0.012 | -5.974
-19 | -1.056 | 0.17433 | 0.012 | -6.055
-18.5 | -1.026 | 0.16683 | 0.011 | -6.15
-18 | -0.997 | 0.16105 | 0.011 | -6.194
-17.5 | -0.973 | 0.14679 | 0.01 | -6.632
-17 | -0.943 | 0.14052 | 0.01 | -6.711
-16.5 | -0.913 | 0.13237 | 0.009 | -6.897
-16 | -0.904 | 0.10669 | 0.01 | -8.47
-15.5 | -0.928 | 0.06583 | 0.012 | -14.094
-15 | -0.903 | 0.05915 | 0.011 | -15.26
-14.5 | -0.806 | 0.10315 | 0.008 | -7.818
-14 | -0.844 | 0.05488 | 0.01 | -15.371
-13.5 | -0.816 | 0.04981 | 0.01 | -16.389
-13 | -0.81 | 0.03514 | 0.009 | -23.065
-12.5 | -0.752 | 0.04808 | 0.008 | -15.638
-12 | -0.747 | 0.03302 | 0.008 | -22.622
-11.5 | -0.727 | 0.02583 | 0.008 | -28.167
-11 | -0.682 | 0.03105 | 0.007 | -21.966
-10.5 | -0.93 | 0.02192 | 0.006 | -42.443
-10 | -1.037 | 0.01907 | 0.006 | -54.382
-9.5 | -1.056 | 0.01672 | 0.005 | -63.173
-9 | -1.044 | 0.01519 | 0.004 | -68.729
-8.5 | -1.015 | 0.01405 | 0.004 | -72.256
-8 | -0.975 | 0.01303 | 0.003 | -74.783
-7.5 | -0.927 | 0.01214 | 0.002 | -76.35
-7 | -0.874 | 0.01135 | 0.001 | -76.973
-6.5 | -0.815 | 0.01063 | 0.001 | -76.701
-6 | -0.755 | 0.00998 | 0 | -75.597
-5.5 | -0.692 | 0.00939 | -0.001 | -73.634
-5 | -0.629 | 0.00795 | -0.002 | -79.167
-4.5 | -0.565 | 0.00792 | -0.003 | -71.313
-4 | -0.495 | 0.00756 | -0.003 | -65.41
-3.5 | -0.424 | 0.00706 | -0.004 | -60.026
-3 | -0.352 | 0.00659 | -0.005 | -53.446
-2.5 | -0.281 | 0.0063 | -0.006 | -44.56
-2 | -0.209 | 0.00603 | -0.007 | -34.661
-1.5 | -0.137 | 0.00571 | -0.007 | -24.016
-1 | -0.065 | 0.00561 | -0.008 | -11.65
-0.5 | 0.007 | 0.00557 | -0.009 | 1.235
0 | 0.079 | 0.0056 | -0.01 | 14.131
0.5 | 0.151 | 0.00563 | -0.011 | 26.892
1 | 0.223 | 0.0057 | -0.011 | 39.181
1.5 | 0.294 | 0.00587 | -0.012 | 50.171
2 | 0.366 | 0.00617 | -0.013 | 59.342
2.5 | 0.438 | 0.0064 | -0.014 | 68.421
3 | 0.509 | 0.00665 | -0.015 | 76.504
3.5 | 0.58 | 0.00698 | -0.015 | 83.094
4 | 0.651 | 0.00744 | -0.016 | 87.497
4.5 | 0.712 | 0.00824 | -0.017 | 86.454
5 | 0.777 | 0.00903 | -0.017 | 86.081
5.5 | 0.841 | 0.00974 | -0.018 | 86.388
6 | 0.904 | 0.01038 | -0.019 | 87.08
6.5 | 0.965 | 0.01105 | -0.02 | 87.298
7 | 1.021 | 0.0126 | -0.02 | 80.996
7.5 | 1.074 | 0.01373 | -0.021 | 78.228
8 | 1.123 | 0.01474 | -0.022 | 76.211
8.5 | 1.166 | 0.01589 | -0.022 | 73.399
9 | 1.201 | 0.01719 | -0.023 | 69.842
9.5 | 1.223 | 0.01885 | -0.023 | 64.866
10 | 1.227 | 0.02078 | -0.024 | 59.014
10.5 | 1.185 | 0.02297 | -0.025 | 51.59
11 | 0.943 | 0.02775 | -0.025 | 33.981
11.5 | 0.793 | 0.03099 | -0.026 | 25.601
12 | 0.827 | 0.03069 | -0.026 | 26.937
12.5 | 0.852 | 0.03549 | -0.027 | 24.014
13 | 0.872 | 0.04322 | -0.027 | 20.185
13.5 | 0.912 | 0.03945 | -0.028 | 23.113
14 | 0.933 | 0.0467 | -0.028 | 19.988
14.5 | 0.955 | 0.0546 | -0.028 | 17.482
15 | 0.989 | 0.05265 | -0.029 | 18.793

## 128. Re 14M Mach 0.50 (2)
BIGFOIL.COM POLAR EXPORT
NACA63-119 a=0.2
NACA63-119 a=0.2 |  |  |  | Cl Max: | 1.3802 | at alpha= | 14 | deg
XFOIL ncrit=9 |  |  |  | L/D Max: | 121.535 | at alpha= | 4.5 | deg
Re: | 14000000 |  |  | Cd Min: | 0.15547 | at alpha= | 19 | deg
Mach: | 0.5 |  |  | Cl=0 at alpha= | -0.55962 | deg
|  |  |  | @ Cl=0.1, Cd= | 0.00434
|  |  |  | @ Cl=0.4, Cd= | 0.0045562
|  |  |  | @ Cl=0.6, Cd= | 0.0051429
alpha (deg) | Cl | Cd | Cm | Cl/Cd
-17.5 | -1.0564 | 0.12774 | -0.0188 | -8.2699
-17 | -1.0758 | 0.11554 | -0.0274 | -9.3111
-16.5 | -1.0983 | 0.10339 | -0.0356 | -10.6229
-16 | -1.1222 | 0.09158 | -0.0432 | -12.2538
-15.5 | -1.1498 | 0.08012 | -0.05 | -14.351
-15 | -1.1775 | 0.06945 | -0.0555 | -16.9546
-14.5 | -1.2042 | 0.05974 | -0.0594 | -20.1573
-14 | -1.2386 | 0.05015 | -0.0621 | -24.6979
-13.5 | -1.2638 | 0.04213 | -0.0627 | -29.9976
-13 | -1.2778 | 0.03552 | -0.0615 | -35.9741
-12.5 | -1.2812 | 0.0301 | -0.0589 | -42.5648
-12 | -1.2714 | 0.02588 | -0.0554 | -49.1267
-11.5 | -1.2519 | 0.02251 | -0.0514 | -55.6153
-11 | -1.2231 | 0.0198 | -0.0473 | -61.7727
-10.5 | -1.1896 | 0.01752 | -0.0431 | -67.8995
-10 | -1.1525 | 0.01555 | -0.0389 | -74.1158
-9.5 | -1.1157 | 0.01377 | -0.0345 | -81.024
-9 | -1.0759 | 0.01232 | -0.03 | -87.3295
-8.5 | -1.038 | 0.01111 | -0.0248 | -93.4293
-8 | -1.0123 | 0.01025 | -0.017 | -98.761
-7.5 | -0.9553 | 0.00969 | -0.0136 | -98.5862
-7 | -0.8942 | 0.00915 | -0.0109 | -97.7268
-6.5 | -0.8296 | 0.00868 | -0.009 | -95.576
-6 | -0.7632 | 0.00823 | -0.0075 | -92.7339
-5.5 | -0.6988 | 0.00764 | -0.0062 | -91.466
-5 | -0.631 | 0.00716 | -0.0054 | -88.1285
-4.5 | -0.5616 | 0.00677 | -0.0051 | -82.9542
-4 | -0.4921 | 0.00634 | -0.005 | -77.6183
-3 | -0.3559 | 0.00519 | -0.0052 | -68.5742
-2.5 | -0.2855 | 0.00475 | -0.0057 | -60.1053
-2 | -0.2123 | 0.00459 | -0.0066 | -46.2527
-1.5 | -0.1386 | 0.00447 | -0.0077 | -31.0067
-1 | -0.065 | 0.00441 | -0.0088 | -14.7392
-0.5 | 0.0088 | 0.00435 | -0.01 | 2.023
0 | 0.0826 | 0.00434 | -0.0111 | 19.0323
0.5 | 0.1566 | 0.00434 | -0.0123 | 36.0829
1 | 0.2308 | 0.00438 | -0.0135 | 52.6941
1.5 | 0.3049 | 0.0044 | -0.0147 | 69.2955
2 | 0.3789 | 0.00451 | -0.0158 | 84.0133
2.5 | 0.452 | 0.00467 | -0.0167 | 96.788
3 | 0.5253 | 0.00486 | -0.0175 | 108.0864
3.5 | 0.5976 | 0.00513 | -0.0181 | 116.4912
4 | 0.6684 | 0.00551 | -0.0184 | 121.3067
4.5 | 0.7365 | 0.00606 | -0.0181 | 121.5347
5 | 0.7977 | 0.00692 | -0.0169 | 115.2746
5.5 | 0.8619 | 0.00752 | -0.0157 | 114.6144
6 | 0.9233 | 0.00815 | -0.014 | 113.2883
6.5 | 0.9834 | 0.00875 | -0.0118 | 112.3886
7 | 1.0305 | 0.0096 | -0.0077 | 107.3438
7.5 | 1.0418 | 0.01078 | 0.0015 | 96.6419
8 | 1.07 | 0.01228 | 0.007 | 87.1336
8.5 | 1.1042 | 0.01391 | 0.0113 | 79.3817
9 | 1.1378 | 0.01578 | 0.0154 | 72.1039
9.5 | 1.1724 | 0.01774 | 0.0192 | 66.0879
10 | 1.2022 | 0.0201 | 0.023 | 59.8109
10.5 | 1.2323 | 0.02257 | 0.0266 | 54.599
11 | 1.2579 | 0.02544 | 0.03 | 49.4458
11.5 | 1.2862 | 0.02838 | 0.0331 | 45.3206
12 | 1.3095 | 0.03185 | 0.0359 | 41.1146
12.5 | 1.3326 | 0.03556 | 0.0384 | 37.4747
13 | 1.3548 | 0.03955 | 0.0406 | 34.2554
13.5 | 1.3702 | 0.04428 | 0.0423 | 30.944
14 | 1.3802 | 0.04964 | 0.0435 | 27.8042
14.5 | 1.3787 | 0.05626 | 0.0437 | 24.5059
15 | 1.3663 | 0.06414 | 0.0426 | 21.3018
15.5 | 1.3424 | 0.07362 | 0.0397 | 18.2342
16 | 1.3177 | 0.08382 | 0.0355 | 15.7206
16.5 | 1.2899 | 0.09497 | 0.0299 | 13.5822
17 | 1.2619 | 0.10679 | 0.0231 | 11.8166
17.5 | 1.2353 | 0.11905 | 0.0155 | 10.3763
18 | 1.2109 | 0.13146 | 0.0072 | 9.2112
18.5 | 1.1894 | 0.14389 | -0.0013 | 8.266
19 | 1.1688 | 0.15547 | -0.0089 | 7.5178

## 129. Re 16M Mach 0.00 (1)
BIGFOIL.COM POLAR EXPORT
NACA63-119 a=0.2
NACA63-119 a=0.2 |  |  |  | Cl Max: | 1.532 | at alpha= | 16 | deg
JavaFoil+Calcfoil stall+Eppler ext transition |  |  |  | L/D Max: | 110.203 | at alpha= | 7 | deg
Re: | 16000000 |  |  | Cd Min: | 0.00528 | at alpha= | 0 | deg
Mach: | 0 |  |  | Cl=0 at alpha= | -0.54762 | deg
|  |  |  | @ Cl=0.1, Cd= | 0.0053156
|  |  |  | @ Cl=0.4, Cd= | 0.0059116
|  |  |  | @ Cl=0.6, Cd= | 0.0067094
alpha (deg) | Cl | Cd | Cm | Cl/Cd
-20 | -1.375 | 0.04859 | 0.015 | -28.295
-19.5 | -1.391 | 0.04436 | 0.015 | -31.354
-19 | -1.406 | 0.03991 | 0.015 | -35.228
-18.5 | -1.414 | 0.03754 | 0.014 | -37.673
-18 | -1.424 | 0.03392 | 0.014 | -41.968
-17.5 | -1.429 | 0.03106 | 0.013 | -46.008
-17 | -1.432 | 0.02803 | 0.013 | -51.089
-16.5 | -1.43 | 0.02606 | 0.012 | -54.872
-16 | -1.425 | 0.02423 | 0.012 | -58.784
-15.5 | -1.416 | 0.02239 | 0.011 | -63.24
-15 | -1.404 | 0.02095 | 0.011 | -66.996
-14.5 | -1.388 | 0.01942 | 0.01 | -71.474
-14 | -1.369 | 0.01817 | 0.01 | -75.315
-13.5 | -1.346 | 0.01691 | 0.009 | -79.595
-13 | -1.32 | 0.01578 | 0.009 | -83.671
-12.5 | -1.291 | 0.01476 | 0.008 | -87.431
-12 | -1.256 | 0.01397 | 0.007 | -89.923
-11.5 | -1.22 | 0.01306 | 0.007 | -93.398
-11 | -1.18 | 0.01232 | 0.006 | -95.81
-10.5 | -1.139 | 0.01156 | 0.006 | -98.457
-10 | -1.094 | 0.01103 | 0.005 | -99.196
-9.5 | -1.048 | 0.0105 | 0.004 | -99.784
-9 | -1 | 0.01003 | 0.004 | -99.719
-8.5 | -0.95 | 0.00957 | 0.003 | -99.297
-8 | -0.904 | 0.00908 | 0.003 | -99.52
-7.5 | -0.848 | 0.00872 | 0.002 | -97.196
-7 | -0.79 | 0.00837 | 0.001 | -94.454
-6.5 | -0.732 | 0.00807 | 0.001 | -90.705
-6 | -0.672 | 0.00783 | 0 | -85.848
-5.5 | -0.612 | 0.00723 | -0.001 | -84.66
-5 | -0.552 | 0.00707 | -0.002 | -78.017
-4.5 | -0.491 | 0.00686 | -0.002 | -71.58
-4 | -0.429 | 0.00665 | -0.003 | -64.593
-3.5 | -0.368 | 0.00634 | -0.004 | -57.985
-3 | -0.306 | 0.00611 | -0.004 | -50.009
-2.5 | -0.243 | 0.00584 | -0.005 | -41.65
-2 | -0.181 | 0.00567 | -0.006 | -31.967
-1.5 | -0.119 | 0.00554 | -0.006 | -21.449
-1 | -0.057 | 0.00536 | -0.007 | -10.558
-0.5 | 0.006 | 0.00532 | -0.008 | 1.121
0 | 0.068 | 0.00528 | -0.008 | 12.964
0.5 | 0.131 | 0.00535 | -0.009 | 24.485
1 | 0.194 | 0.00544 | -0.01 | 35.575
1.5 | 0.255 | 0.00559 | -0.011 | 45.634
2 | 0.318 | 0.00576 | -0.011 | 55.106
2.5 | 0.38 | 0.00586 | -0.012 | 64.789
3 | 0.442 | 0.00602 | -0.013 | 73.408
3.5 | 0.504 | 0.00615 | -0.013 | 81.865
4 | 0.565 | 0.00654 | -0.014 | 86.525
4.5 | 0.627 | 0.00684 | -0.015 | 91.707
5 | 0.688 | 0.0072 | -0.015 | 95.571
5.5 | 0.749 | 0.00755 | -0.016 | 99.227
6 | 0.809 | 0.00789 | -0.017 | 102.477
6.5 | 0.868 | 0.00826 | -0.017 | 105.1
7 | 0.921 | 0.00835 | -0.018 | 110.203
7.5 | 0.971 | 0.00964 | -0.019 | 100.725
8 | 1.024 | 0.01011 | -0.019 | 101.268
8.5 | 1.075 | 0.01057 | -0.02 | 101.671
9 | 1.124 | 0.01112 | -0.02 | 101.141
9.5 | 1.173 | 0.0117 | -0.021 | 100.212
10 | 1.219 | 0.01236 | -0.022 | 98.633
10.5 | 1.262 | 0.01306 | -0.022 | 96.59
11 | 1.302 | 0.01386 | -0.023 | 93.97
11.5 | 1.34 | 0.01468 | -0.023 | 91.291
12 | 1.374 | 0.01564 | -0.024 | 87.86
12.5 | 1.406 | 0.01663 | -0.024 | 84.557
13 | 1.434 | 0.01771 | -0.025 | 81.004
13.5 | 1.46 | 0.01877 | -0.025 | 77.775
14 | 1.482 | 0.02004 | -0.026 | 73.968
14.5 | 1.5 | 0.02144 | -0.026 | 69.971
15 | 1.515 | 0.02312 | -0.027 | 65.541
15.5 | 1.527 | 0.02482 | -0.027 | 61.507
16 | 1.532 | 0.02671 | -0.028 | 57.333
16.5 | 1.532 | 0.02881 | -0.028 | 53.192
17 | 1.53 | 0.03084 | -0.029 | 49.605
17.5 | 1.523 | 0.03333 | -0.029 | 45.692
18 | 1.513 | 0.03563 | -0.03 | 42.464
18.5 | 1.5 | 0.03824 | -0.03 | 39.242
19 | 1.483 | 0.04152 | -0.03 | 35.726
19.5 | 1.465 | 0.04468 | -0.031 | 32.779
20 | 1.442 | 0.04873 | -0.031 | 29.599

## 130. Re 16M Mach 0.00 (2)
BIGFOIL.COM POLAR EXPORT
NACA63-119 a=0.2
NACA63-119 a=0.2 |  |  |  | Cl Max: | 1.7084 | at alpha= | 20 | deg
XFOIL ncrit=9 |  |  |  | L/D Max: | 120.523 | at alpha= | 10 | deg
Re: | 16000000 |  |  | Cd Min: | 0.04962 | at alpha= | 20 | deg
Mach: | 0 |  |  | Cl=0 at alpha= | -0.5528 | deg
|  |  |  | @ Cl=0.1, Cd= | 0.0041292
|  |  |  | @ Cl=0.4, Cd= | 0.0045613
|  |  |  | @ Cl=0.6, Cd= | 0.0057429
alpha (deg) | Cl | Cd | Cm | Cl/Cd
-20 | -1.6614 | 0.03889 | -0.0324 | -42.7205
-19.5 | -1.6473 | 0.03548 | -0.0323 | -46.429
-19 | -1.633 | 0.032 | -0.0325 | -51.0312
-18.5 | -1.62 | 0.02916 | -0.0312 | -55.5556
-18 | -1.6031 | 0.02658 | -0.03 | -60.3123
-17.5 | -1.5845 | 0.02428 | -0.0286 | -65.2595
-17 | -1.5628 | 0.02227 | -0.027 | -70.1751
-16.5 | -1.5396 | 0.02043 | -0.0253 | -75.3598
-16 | -1.5177 | 0.01861 | -0.0232 | -81.5529
-15.5 | -1.495 | 0.01697 | -0.0208 | -88.0966
-15 | -1.4704 | 0.01556 | -0.0182 | -94.4987
-14.5 | -1.444 | 0.01437 | -0.0155 | -100.4871
-14 | -1.4161 | 0.01339 | -0.0126 | -105.758
-13.5 | -1.3906 | 0.01254 | -0.0089 | -110.8931
-13 | -1.373 | 0.01187 | -0.003 | -115.6698
-12.5 | -1.3341 | 0.01131 | -0.0007 | -117.9576
-12 | -1.2886 | 0.01086 | 0.0005 | -118.6556
-11.5 | -1.2402 | 0.01046 | 0.0013 | -118.566
-11 | -1.191 | 0.01004 | 0.002 | -118.6255
-10.5 | -1.1401 | 0.00962 | 0.0024 | -118.5135
-10 | -1.0873 | 0.0093 | 0.0026 | -116.914
-9.5 | -1.0339 | 0.00894 | 0.0027 | -115.6488
-9 | -0.9796 | 0.00863 | 0.0026 | -113.511
-8.5 | -0.9243 | 0.00834 | 0.0024 | -110.8273
-8 | -0.8686 | 0.00804 | 0.0021 | -108.0348
-7.5 | -0.8124 | 0.00776 | 0.0018 | -104.6907
-7 | -0.7558 | 0.00748 | 0.0013 | -101.0428
-6.5 | -0.6989 | 0.00718 | 0.0009 | -97.3398
-6 | -0.6424 | 0.00682 | 0.0005 | -94.1935
-5.5 | -0.5846 | 0.00654 | -0.0001 | -89.3884
-5 | -0.5266 | 0.00629 | -0.0007 | -83.7202
-4.5 | -0.4682 | 0.00601 | -0.0014 | -77.9035
-4 | -0.4094 | 0.00579 | -0.0022 | -70.7081
-3.5 | -0.3508 | 0.00549 | -0.0029 | -63.898
-3 | -0.2928 | 0.0051 | -0.0036 | -57.4118
-2.5 | -0.2349 | 0.00462 | -0.0044 | -50.8442
-2 | -0.1751 | 0.00443 | -0.0053 | -39.526
-1.5 | -0.1148 | 0.00432 | -0.0063 | -26.5741
-1 | -0.0542 | 0.00427 | -0.0073 | -12.6932
-0.5 | 0.0064 | 0.00417 | -0.0083 | 1.5348
0 | 0.0671 | 0.00414 | -0.0094 | 16.2077
0.5 | 0.1281 | 0.00412 | -0.0104 | 31.0922
1 | 0.1888 | 0.00416 | -0.0114 | 45.3846
1.5 | 0.2493 | 0.00421 | -0.0125 | 59.2162
2 | 0.3094 | 0.00435 | -0.0134 | 71.1264
2.5 | 0.3696 | 0.00448 | -0.0144 | 82.5
3 | 0.4294 | 0.00464 | -0.0153 | 92.5431
3.5 | 0.4886 | 0.00487 | -0.0162 | 100.3285
4 | 0.5469 | 0.00521 | -0.0169 | 104.9712
4.5 | 0.6027 | 0.00577 | -0.0174 | 104.4541
5 | 0.6597 | 0.00617 | -0.018 | 106.9206
5.5 | 0.7169 | 0.00648 | -0.0185 | 110.6327
6 | 0.7735 | 0.00683 | -0.019 | 113.2504
6.5 | 0.8294 | 0.00718 | -0.0194 | 115.5153
7 | 0.8851 | 0.00753 | -0.0197 | 117.5432
7.5 | 0.9392 | 0.00795 | -0.0198 | 118.1384
8 | 0.9918 | 0.00842 | -0.0196 | 117.791
8.5 | 1.045 | 0.0088 | -0.0196 | 118.75
9 | 1.0975 | 0.00917 | -0.0194 | 119.6838
9.5 | 1.1487 | 0.00958 | -0.0191 | 119.9061
10 | 1.1992 | 0.00995 | -0.0187 | 120.5226
10.5 | 1.2469 | 0.0104 | -0.0178 | 119.8942
11 | 1.2935 | 0.01082 | -0.0167 | 119.5471
11.5 | 1.3346 | 0.01134 | -0.0148 | 117.6896
12 | 1.3553 | 0.01193 | -0.0093 | 113.6044
12.5 | 1.3804 | 0.01273 | -0.0053 | 108.4368
13 | 1.4043 | 0.01382 | -0.0018 | 101.6136
13.5 | 1.4309 | 0.015 | 0.001 | 95.3933
14 | 1.4581 | 0.01628 | 0.0035 | 89.5639
14.5 | 1.4819 | 0.01782 | 0.0059 | 83.1594
15 | 1.5051 | 0.01952 | 0.0082 | 77.1055
15.5 | 1.5256 | 0.02147 | 0.0103 | 71.0573
16 | 1.5472 | 0.02347 | 0.0121 | 65.9225
16.5 | 1.5672 | 0.02561 | 0.0137 | 61.1948
17 | 1.5827 | 0.0281 | 0.0155 | 56.3238
17.5 | 1.6146 | 0.03095 | 0.0135 | 52.168
18 | 1.6506 | 0.03416 | 0.0104 | 48.3197
18.5 | 1.682 | 0.03759 | 0.0077 | 44.7459
19 | 1.6941 | 0.04129 | 0.008 | 41.0293
19.5 | 1.7031 | 0.04527 | 0.0083 | 37.6209
20 | 1.7084 | 0.04962 | 0.0086 | 34.4297

## 131. Re 16M Mach 0.10 (1)
BIGFOIL.COM POLAR EXPORT
NACA63-119 a=0.2
NACA63-119 a=0.2 |  |  |  | Cl Max: | 1.518 | at alpha= | 16 | deg
JavaFoil+Calcfoil stall+Eppler ext transition |  |  |  | L/D Max: | 114.702 | at alpha= | 7 | deg
Re: | 16000000 |  |  | Cd Min: | 0.00528 | at alpha= | 0 | deg
Mach: | 0.1 |  |  | Cl=0 at alpha= | -0.54762 | deg
|  |  |  | @ Cl=0.1, Cd= | 0.0053095
|  |  |  | @ Cl=0.4, Cd= | 0.0059064
|  |  |  | @ Cl=0.6, Cd= | 0.0066948
alpha (deg) | Cl | Cd | Cm | Cl/Cd
-20 | -1.332 | 0.05095 | 0.015 | -26.147
-19.5 | -1.351 | 0.04716 | 0.015 | -28.643
-19 | -1.372 | 0.04137 | 0.015 | -33.16
-18.5 | -1.385 | 0.03837 | 0.014 | -36.101
-18 | -1.398 | 0.03485 | 0.014 | -40.097
-17.5 | -1.406 | 0.0322 | 0.013 | -43.655
-17 | -1.411 | 0.0294 | 0.013 | -48.001
-16.5 | -1.413 | 0.02687 | 0.012 | -52.605
-16 | -1.411 | 0.02495 | 0.012 | -56.546
-15.5 | -1.405 | 0.02299 | 0.011 | -61.108
-15 | -1.395 | 0.02148 | 0.011 | -64.943
-14.5 | -1.382 | 0.01989 | 0.01 | -69.467
-14 | -1.364 | 0.01857 | 0.01 | -73.466
-13.5 | -1.343 | 0.01728 | 0.009 | -77.732
-13 | -1.319 | 0.01609 | 0.009 | -81.975
-12.5 | -1.291 | 0.01503 | 0.008 | -85.895
-12 | -1.257 | 0.0142 | 0.008 | -88.496
-11.5 | -1.221 | 0.01327 | 0.007 | -91.973
-11 | -1.182 | 0.01249 | 0.006 | -94.61
-10.5 | -1.141 | 0.01176 | 0.006 | -96.991
-10 | -1.097 | 0.01117 | 0.005 | -98.241
-9.5 | -1.051 | 0.01058 | 0.004 | -99.31
-9 | -1.003 | 0.01014 | 0.004 | -98.947
-8.5 | -0.953 | 0.00966 | 0.003 | -98.651
-8 | -0.903 | 0.00895 | 0.003 | -100.958
-7.5 | -0.852 | 0.00877 | 0.002 | -97.109
-7 | -0.794 | 0.00848 | 0.001 | -93.634
-6.5 | -0.735 | 0.00815 | 0.001 | -90.246
-6 | -0.676 | 0.00784 | 0 | -86.14
-5.5 | -0.615 | 0.0073 | -0.001 | -84.287
-5 | -0.554 | 0.00707 | -0.002 | -78.453
-4.5 | -0.493 | 0.00684 | -0.002 | -72.094
-4 | -0.431 | 0.00666 | -0.003 | -64.813
-3.5 | -0.369 | 0.00634 | -0.004 | -58.255
-3 | -0.307 | 0.00611 | -0.004 | -50.242
-2.5 | -0.245 | 0.00584 | -0.005 | -41.855
-2 | -0.182 | 0.00569 | -0.006 | -31.972
-1.5 | -0.119 | 0.00554 | -0.006 | -21.566
-1 | -0.057 | 0.00535 | -0.007 | -10.617
-0.5 | 0.006 | 0.00531 | -0.008 | 1.128
0 | 0.069 | 0.00528 | -0.008 | 13.046
0.5 | 0.132 | 0.00534 | -0.009 | 24.639
1 | 0.194 | 0.00544 | -0.01 | 35.742
1.5 | 0.257 | 0.00559 | -0.011 | 45.874
2 | 0.319 | 0.00576 | -0.011 | 55.399
2.5 | 0.382 | 0.00586 | -0.012 | 65.149
3 | 0.444 | 0.00602 | -0.013 | 73.79
3.5 | 0.506 | 0.0062 | -0.013 | 81.694
4 | 0.568 | 0.00654 | -0.014 | 86.933
4.5 | 0.63 | 0.00684 | -0.015 | 92.14
5 | 0.692 | 0.00728 | -0.015 | 95.035
5.5 | 0.752 | 0.00763 | -0.016 | 98.618
6 | 0.813 | 0.00798 | -0.017 | 101.819
6.5 | 0.872 | 0.00828 | -0.018 | 105.277
7 | 0.924 | 0.00805 | -0.018 | 114.702
7.5 | 0.975 | 0.00973 | -0.019 | 100.186
8 | 1.027 | 0.01021 | -0.019 | 100.613
8.5 | 1.079 | 0.01071 | -0.02 | 100.719
9 | 1.128 | 0.01124 | -0.02 | 100.376
9.5 | 1.176 | 0.01185 | -0.021 | 99.238
10 | 1.222 | 0.01253 | -0.022 | 97.549
10.5 | 1.265 | 0.01325 | -0.022 | 95.48
11 | 1.305 | 0.01407 | -0.023 | 92.758
11.5 | 1.342 | 0.01492 | -0.023 | 89.955
12 | 1.375 | 0.01591 | -0.024 | 86.462
12.5 | 1.406 | 0.01693 | -0.024 | 83.076
13 | 1.434 | 0.01805 | -0.025 | 79.409
13.5 | 1.458 | 0.01915 | -0.025 | 76.133
14 | 1.478 | 0.02046 | -0.026 | 72.236
14.5 | 1.495 | 0.0219 | -0.027 | 68.259
15 | 1.507 | 0.02367 | -0.027 | 63.675
15.5 | 1.516 | 0.02545 | -0.027 | 59.57
16 | 1.518 | 0.02743 | -0.028 | 55.352
16.5 | 1.516 | 0.02962 | -0.028 | 51.166
17 | 1.51 | 0.03176 | -0.029 | 47.526
17.5 | 1.499 | 0.03439 | -0.029 | 43.583
18 | 1.486 | 0.03686 | -0.03 | 40.304
18.5 | 1.469 | 0.03961 | -0.03 | 37.074
19 | 1.447 | 0.04315 | -0.03 | 33.545
19.5 | 1.424 | 0.04656 | -0.031 | 30.589
20 | 1.397 | 0.05095 | -0.031 | 27.417

## 132. Re 16M Mach 0.10 (2)
BIGFOIL.COM POLAR EXPORT
NACA63-119 a=0.2
NACA63-119 a=0.2 |  |  |  | Cl Max: | 1.6967 | at alpha= | 20 | deg
XFOIL ncrit=9 |  |  |  | L/D Max: | 119.841 | at alpha= | 10 | deg
Re: | 16000000 |  |  | Cd Min: | 0.05267 | at alpha= | 20 | deg
Mach: | 0.1 |  |  | Cl=0 at alpha= | -0.55319 | deg
|  |  |  | @ Cl=0.1, Cd= | 0.0041294
|  |  |  | @ Cl=0.4, Cd= | 0.004564
|  |  |  | @ Cl=0.6, Cd= | 0.0057122
alpha (deg) | Cl | Cd | Cm | Cl/Cd
-20 | -1.6561 | 0.04139 | -0.0343 | -40.0121
-19.5 | -1.6424 | 0.0378 | -0.0343 | -43.4497
-19 | -1.6267 | 0.03417 | -0.0348 | -47.6061
-18.5 | -1.616 | 0.03097 | -0.0336 | -52.1795
-18 | -1.5992 | 0.02821 | -0.0325 | -56.6891
-17.5 | -1.5819 | 0.02566 | -0.0311 | -61.6485
-17 | -1.5617 | 0.02344 | -0.0295 | -66.6254
-16.5 | -1.5399 | 0.02139 | -0.0277 | -71.9916
-16 | -1.5162 | 0.01958 | -0.0258 | -77.4362
-15.5 | -1.4933 | 0.01783 | -0.0235 | -83.7521
-15 | -1.4697 | 0.01625 | -0.0209 | -90.4431
-14.5 | -1.4442 | 0.0149 | -0.0181 | -96.9262
-14 | -1.4161 | 0.01381 | -0.0153 | -102.5416
-13.5 | -1.388 | 0.0129 | -0.012 | -107.5969
-13 | -1.3668 | 0.01207 | -0.0071 | -113.2394
-12.5 | -1.3397 | 0.01149 | -0.0025 | -116.597
-12 | -1.2955 | 0.011 | -0.0009 | -117.7727
-11.5 | -1.2475 | 0.01057 | 0.0002 | -118.0227
-11 | -1.198 | 0.01015 | 0.001 | -118.0296
-10.5 | -1.1474 | 0.00972 | 0.0016 | -118.0453
-10 | -1.0944 | 0.00938 | 0.0019 | -116.6738
-9.5 | -1.0406 | 0.00902 | 0.0021 | -115.3659
-9 | -0.9861 | 0.00869 | 0.0021 | -113.4753
-8.5 | -0.9303 | 0.0084 | 0.002 | -110.75
-8 | -0.8744 | 0.00809 | 0.0018 | -108.0841
-7.5 | -0.8178 | 0.0078 | 0.0015 | -104.8462
-7 | -0.7607 | 0.00751 | 0.0011 | -101.2916
-6.5 | -0.7033 | 0.00723 | 0.0007 | -97.2752
-6 | -0.6465 | 0.00686 | 0.0003 | -94.242
-5.5 | -0.5884 | 0.00657 | -0.0002 | -89.5586
-5 | -0.53 | 0.00631 | -0.0008 | -83.9937
-4.5 | -0.4712 | 0.00603 | -0.0015 | -78.1426
-4 | -0.4121 | 0.00581 | -0.0022 | -70.9294
-3.5 | -0.3531 | 0.0055 | -0.003 | -64.2
-3 | -0.2947 | 0.00511 | -0.0037 | -57.6712
-2.5 | -0.2364 | 0.00462 | -0.0044 | -51.1688
-2 | -0.1763 | 0.00443 | -0.0053 | -39.7968
-1.5 | -0.1155 | 0.00432 | -0.0063 | -26.7361
-1 | -0.0546 | 0.00427 | -0.0074 | -12.7869
-0.5 | 0.0065 | 0.00417 | -0.0084 | 1.5588
0 | 0.0675 | 0.00414 | -0.0094 | 16.3043
0.5 | 0.129 | 0.00412 | -0.0105 | 31.3107
1 | 0.1901 | 0.00416 | -0.0115 | 45.6971
1.5 | 0.251 | 0.00421 | -0.0125 | 59.62
2 | 0.3115 | 0.00435 | -0.0135 | 71.6092
2.5 | 0.3721 | 0.00449 | -0.0145 | 82.8731
3 | 0.4324 | 0.00465 | -0.0154 | 92.9892
3.5 | 0.492 | 0.00488 | -0.0163 | 100.8197
4 | 0.5506 | 0.00522 | -0.017 | 105.4789
4.5 | 0.6068 | 0.00578 | -0.0174 | 104.9827
5 | 0.6641 | 0.00619 | -0.018 | 107.2859
5.5 | 0.7216 | 0.00651 | -0.0185 | 110.8449
6 | 0.7786 | 0.00686 | -0.0189 | 113.4985
6.5 | 0.8349 | 0.00721 | -0.0193 | 115.7975
7 | 0.8908 | 0.00758 | -0.0195 | 117.5198
7.5 | 0.945 | 0.00802 | -0.0195 | 117.8304
8 | 0.9979 | 0.00849 | -0.0193 | 117.5383
8.5 | 1.0515 | 0.00887 | -0.0192 | 118.5457
9 | 1.1041 | 0.00925 | -0.019 | 119.3622
9.5 | 1.1553 | 0.00967 | -0.0185 | 119.4726
10 | 1.2056 | 0.01006 | -0.0179 | 119.841
10.5 | 1.2531 | 0.01052 | -0.0168 | 119.116
11 | 1.2988 | 0.01096 | -0.0155 | 118.5036
11.5 | 1.3328 | 0.01148 | -0.0121 | 116.0976
12 | 1.3522 | 0.01222 | -0.0065 | 110.6547
12.5 | 1.3792 | 0.01311 | -0.003 | 105.2021
13 | 1.4034 | 0.01432 | 0.0004 | 98.0028
13.5 | 1.4307 | 0.01556 | 0.0031 | 91.9473
14 | 1.4576 | 0.01695 | 0.0056 | 85.9941
14.5 | 1.4799 | 0.01868 | 0.0081 | 79.2238
15 | 1.5031 | 0.02047 | 0.0103 | 73.4294
15.5 | 1.5246 | 0.02247 | 0.0123 | 67.8505
16 | 1.5442 | 0.02469 | 0.0142 | 62.5435
16.5 | 1.5635 | 0.02702 | 0.0158 | 57.8645
17 | 1.5778 | 0.02974 | 0.0176 | 53.0531
17.5 | 1.6112 | 0.03275 | 0.0152 | 49.1969
18 | 1.6471 | 0.03608 | 0.0121 | 45.6513
18.5 | 1.6778 | 0.03983 | 0.0093 | 42.124
19 | 1.6889 | 0.04362 | 0.0097 | 38.7185
19.5 | 1.6955 | 0.04794 | 0.01 | 35.3671
20 | 1.6967 | 0.05267 | 0.0104 | 32.2138

## 133. Re 16M Mach 0.25 (1)
BIGFOIL.COM POLAR EXPORT
NACA63-119 a=0.2
NACA63-119 a=0.2 |  |  |  | Cl Max: | 1.439 | at alpha= | 14.5 | deg
JavaFoil+Calcfoil stall+Eppler ext transition |  |  |  | L/D Max: | 101.71 | at alpha= | 6.5 | deg
Re: | 16000000 |  |  | Cd Min: | 0.00535 | at alpha= | -0.5 | deg
Mach: | 0.25 |  |  | Cl=0 at alpha= | -0.54688 | deg
|  |  |  | @ Cl=0.1, Cd= | 0.0053908
|  |  |  | @ Cl=0.4, Cd= | 0.00597
|  |  |  | @ Cl=0.6, Cd= | 0.0067663
alpha (deg) | Cl | Cd | Cm | Cl/Cd
-19.5 | -0.993 | 0.08477 | 0.014 | -11.715
-19 | -1.057 | 0.06795 | 0.014 | -15.555
-18.5 | -1.109 | 0.05889 | 0.014 | -18.839
-18 | -1.163 | 0.0482 | 0.014 | -24.118
-17.5 | -1.201 | 0.04418 | 0.013 | -27.176
-17 | -1.239 | 0.03791 | 0.013 | -32.682
-16.5 | -1.269 | 0.03393 | 0.013 | -37.392
-16 | -1.293 | 0.02985 | 0.012 | -43.335
-15.5 | -1.309 | 0.02739 | 0.012 | -47.803
-15 | -1.32 | 0.0249 | 0.011 | -52.996
-14.5 | -1.323 | 0.02311 | 0.011 | -57.252
-14 | -1.321 | 0.0214 | 0.01 | -61.726
-13.5 | -1.313 | 0.01966 | 0.009 | -66.792
-13 | -1.3 | 0.01813 | 0.009 | -71.677
-12.5 | -1.28 | 0.01696 | 0.008 | -75.507
-12 | -1.254 | 0.01577 | 0.008 | -79.516
-11.5 | -1.223 | 0.01462 | 0.007 | -83.678
-11 | -1.189 | 0.01367 | 0.006 | -86.973
-10.5 | -1.151 | 0.01278 | 0.006 | -90.047
-10 | -1.11 | 0.01198 | 0.005 | -92.652
-9.5 | -1.066 | 0.01136 | 0.005 | -93.853
-9 | -1.019 | 0.01075 | 0.004 | -94.788
-8.5 | -0.97 | 0.01021 | 0.003 | -95.01
-8 | -0.918 | 0.00978 | 0.003 | -93.881
-7.5 | -0.866 | 0.00866 | 0.002 | -99.897
-7 | -0.814 | 0.00884 | 0.001 | -92.095
-6.5 | -0.754 | 0.00847 | 0.001 | -89.078
-6 | -0.693 | 0.00813 | 0 | -85.29
-5.5 | -0.632 | 0.00751 | -0.001 | -84.096
-5 | -0.569 | 0.00724 | -0.002 | -78.693
-4.5 | -0.506 | 0.00702 | -0.002 | -72.156
-4 | -0.443 | 0.00674 | -0.003 | -65.812
-3.5 | -0.38 | 0.00647 | -0.004 | -58.638
-3 | -0.315 | 0.00619 | -0.004 | -50.97
-2.5 | -0.251 | 0.00594 | -0.005 | -42.342
-2 | -0.187 | 0.00579 | -0.006 | -32.313
-1.5 | -0.123 | 0.00559 | -0.007 | -21.938
-1 | -0.058 | 0.00543 | -0.007 | -10.757
-0.5 | 0.006 | 0.00535 | -0.008 | 1.149
0 | 0.071 | 0.00535 | -0.009 | 13.22
0.5 | 0.135 | 0.00544 | -0.009 | 24.887
1 | 0.2 | 0.00548 | -0.01 | 36.447
1.5 | 0.264 | 0.00566 | -0.011 | 46.56
2 | 0.328 | 0.00581 | -0.012 | 56.46
2.5 | 0.392 | 0.00595 | -0.012 | 65.89
3 | 0.456 | 0.00611 | -0.013 | 74.602
3.5 | 0.52 | 0.00633 | -0.014 | 82.183
4 | 0.584 | 0.00668 | -0.014 | 87.339
4.5 | 0.647 | 0.00702 | -0.015 | 92.229
5 | 0.71 | 0.0075 | -0.016 | 94.666
5.5 | 0.773 | 0.00787 | -0.017 | 98.1
6 | 0.834 | 0.00827 | -0.017 | 100.902
6.5 | 0.887 | 0.00872 | -0.018 | 101.71
7 | 0.941 | 0.00961 | -0.018 | 97.851
7.5 | 0.995 | 0.01027 | -0.019 | 96.837
8 | 1.048 | 0.01083 | -0.02 | 96.776
8.5 | 1.099 | 0.01139 | -0.02 | 96.487
9 | 1.148 | 0.01206 | -0.021 | 95.227
9.5 | 1.195 | 0.01271 | -0.022 | 94.021
10 | 1.24 | 0.01355 | -0.022 | 91.522
10.5 | 1.28 | 0.01442 | -0.023 | 88.744
11 | 1.316 | 0.01538 | -0.023 | 85.563
11.5 | 1.348 | 0.01639 | -0.024 | 82.256
12 | 1.376 | 0.01753 | -0.024 | 78.511
12.5 | 1.399 | 0.01884 | -0.025 | 74.269
13 | 1.418 | 0.02022 | -0.025 | 70.103
13.5 | 1.431 | 0.02175 | -0.026 | 65.789
14 | 1.438 | 0.02338 | -0.027 | 61.516
14.5 | 1.439 | 0.0255 | -0.027 | 56.449
15 | 1.435 | 0.02767 | -0.027 | 51.843
15.5 | 1.424 | 0.03013 | -0.028 | 47.257
16 | 1.403 | 0.03293 | -0.028 | 42.597
16.5 | 1.374 | 0.03572 | -0.029 | 38.471
17 | 1.338 | 0.03926 | -0.029 | 34.079
17.5 | 1.296 | 0.04288 | -0.03 | 30.229
18 | 1.247 | 0.04762 | -0.03 | 26.188
18.5 | 1.193 | 0.05273 | -0.03 | 22.62
19 | 1.133 | 0.05846 | -0.03 | 19.38
19.5 | 1.069 | 0.06521 | -0.031 | 16.386

## 134. Re 16M Mach 0.25 (2)
BIGFOIL.COM POLAR EXPORT
NACA63-119 a=0.2
NACA63-119 a=0.2 |  |  |  | Cl Max: | 1.6402 | at alpha= | 18.5 | deg
XFOIL ncrit=9 |  |  |  | L/D Max: | 117.141 | at alpha= | 7 | deg
Re: | 16000000 |  |  | Cd Min: | 0.06824 | at alpha= | 20 | deg
Mach: | 0.25 |  |  | Cl=0 at alpha= | -0.5545 | deg
|  |  |  | @ Cl=0.1, Cd= | 0.0041506
|  |  |  | @ Cl=0.4, Cd= | 0.0045474
|  |  |  | @ Cl=0.6, Cd= | 0.0055481
alpha (deg) | Cl | Cd | Cm | Cl/Cd
-20 | -1.6221 | 0.05629 | -0.0424 | -28.8168
-19.5 | -1.6172 | 0.05094 | -0.0432 | -31.7472
-18.5 | -1.5898 | 0.04229 | -0.044 | -37.5928
-18 | -1.5746 | 0.0385 | -0.0436 | -40.8987
-17.5 | -1.564 | 0.03449 | -0.0428 | -45.3465
-17 | -1.5469 | 0.03119 | -0.0416 | -49.596
-16.5 | -1.5314 | 0.028 | -0.04 | -54.6929
-16 | -1.5123 | 0.02523 | -0.0382 | -59.9405
-15.5 | -1.4893 | 0.02289 | -0.0361 | -65.0633
-15 | -1.4643 | 0.02079 | -0.0338 | -70.4329
-14.5 | -1.4406 | 0.01874 | -0.0312 | -76.873
-14 | -1.4161 | 0.01688 | -0.0282 | -83.8922
-13.5 | -1.3882 | 0.01535 | -0.0252 | -90.4365
-13 | -1.3576 | 0.01408 | -0.0221 | -96.4205
-12.5 | -1.3285 | 0.01294 | -0.0184 | -102.6662
-12 | -1.3033 | 0.01197 | -0.0136 | -108.8805
-11.5 | -1.2805 | 0.01131 | -0.0075 | -113.2184
-11 | -1.2339 | 0.0108 | -0.0053 | -114.25
-10.5 | -1.1838 | 0.01032 | -0.0036 | -114.7093
-10 | -1.1319 | 0.00984 | -0.0023 | -115.0305
-9.5 | -1.0769 | 0.00946 | -0.0015 | -113.8372
-9 | -1.0208 | 0.00907 | -0.0009 | -112.5469
-8.5 | -0.9638 | 0.00872 | -0.0005 | -110.5275
-8 | -0.9057 | 0.00838 | -0.0003 | -108.0788
-7.5 | -0.8469 | 0.00808 | -0.0003 | -104.8144
-7 | -0.7877 | 0.00776 | -0.0003 | -101.5077
-6.5 | -0.7283 | 0.00745 | -0.0005 | -97.7584
-6 | -0.6693 | 0.00705 | -0.0006 | -94.9362
-5.5 | -0.6095 | 0.00672 | -0.001 | -90.6994
-5 | -0.549 | 0.00641 | -0.0014 | -85.6474
-4.5 | -0.4879 | 0.00615 | -0.002 | -79.3333
-4 | -0.4267 | 0.00589 | -0.0026 | -72.4448
-3.5 | -0.3657 | 0.00556 | -0.0033 | -65.7734
-3 | -0.3055 | 0.00512 | -0.0039 | -59.668
-2.5 | -0.245 | 0.00464 | -0.0046 | -52.8017
-2 | -0.1827 | 0.00444 | -0.0056 | -41.1486
-1.5 | -0.1196 | 0.00433 | -0.0066 | -27.6212
-1 | -0.0564 | 0.00429 | -0.0076 | -13.1469
-0.5 | 0.0069 | 0.00418 | -0.0087 | 1.6507
0 | 0.0702 | 0.00416 | -0.0097 | 16.875
0.5 | 0.1339 | 0.00414 | -0.0108 | 32.343
1 | 0.1974 | 0.00417 | -0.0119 | 47.3381
1.5 | 0.2606 | 0.00422 | -0.0129 | 61.7536
2 | 0.3236 | 0.00435 | -0.0139 | 74.3908
2.5 | 0.3862 | 0.00451 | -0.0149 | 85.6319
3 | 0.4489 | 0.00468 | -0.0158 | 95.9188
4 | 0.5718 | 0.00525 | -0.0174 | 108.9143
4.5 | 0.6295 | 0.00586 | -0.0176 | 107.4232
5 | 0.6884 | 0.00632 | -0.018 | 108.9241
5.5 | 0.7479 | 0.00666 | -0.0183 | 112.2973
6 | 0.8068 | 0.00704 | -0.0186 | 114.6023
6.5 | 0.865 | 0.00742 | -0.0187 | 116.5768
7 | 0.9219 | 0.00787 | -0.0185 | 117.141
7.5 | 0.977 | 0.00836 | -0.0181 | 116.866
8 | 1.031 | 0.00887 | -0.0174 | 116.2345
8.5 | 1.0849 | 0.00931 | -0.0166 | 116.5306
9 | 1.1377 | 0.00974 | -0.0157 | 116.807
9.5 | 1.1888 | 0.01019 | -0.0144 | 116.6634
10 | 1.2348 | 0.01072 | -0.0123 | 115.1866
10.5 | 1.2678 | 0.01123 | -0.0079 | 112.894
11 | 1.2894 | 0.0121 | -0.0023 | 106.562
11.5 | 1.3173 | 0.01318 | 0.0016 | 99.9469
12 | 1.3476 | 0.01437 | 0.0048 | 93.7787
12.5 | 1.3744 | 0.01587 | 0.008 | 86.6037
13 | 1.4016 | 0.0175 | 0.0108 | 80.0914
13.5 | 1.4283 | 0.01928 | 0.0134 | 74.082
14 | 1.4495 | 0.02146 | 0.0161 | 67.5443
14.5 | 1.471 | 0.02379 | 0.0185 | 61.8327
15 | 1.4933 | 0.02617 | 0.0205 | 57.0615
15.5 | 1.5116 | 0.029 | 0.0224 | 52.1241
16 | 1.5254 | 0.03237 | 0.024 | 47.1239
16.5 | 1.5435 | 0.03554 | 0.0252 | 43.4299
17 | 1.558 | 0.03901 | 0.0265 | 39.9385
17.5 | 1.592 | 0.04292 | 0.0235 | 37.0923
18 | 1.6207 | 0.04757 | 0.0206 | 34.0698
18.5 | 1.6402 | 0.05296 | 0.0177 | 30.9705
19 | 1.6356 | 0.0582 | 0.0189 | 28.1031
19.5 | 1.6116 | 0.06259 | 0.0243 | 25.7485
20 | 1.6161 | 0.06824 | 0.0232 | 23.6826

## 135. Re 16M Mach 0.50 (1)
BIGFOIL.COM POLAR EXPORT
NACA63-119 a=0.2
NACA63-119 a=0.2 |  |  |  | Cl Max: | 1.228 | at alpha= | 10 | deg
JavaFoil+Calcfoil stall+Eppler ext transition |  |  |  | L/D Max: | 88.811 | at alpha= | 6 | deg
Re: | 16000000 |  |  | Cd Min: | 0.00553 | at alpha= | 0 | deg
Mach: | 0.5 |  |  | Cl=0 at alpha= | -0.54861 | deg
|  |  |  | @ Cl=0.1, Cd= | 0.0055621
|  |  |  | @ Cl=0.4, Cd= | 0.0062939
|  |  |  | @ Cl=0.6, Cd= | 0.0070747
alpha (deg) | Cl | Cd | Cm | Cl/Cd
-20 | -1.111 | 0.19795 | 0.013 | -5.614
-19.5 | -1.085 | 0.185 | 0.012 | -5.865
-19 | -1.055 | 0.18187 | 0.012 | -5.802
-18.5 | -1.026 | 0.1776 | 0.011 | -5.778
-18 | -0.997 | 0.17008 | 0.01 | -5.862
-17.5 | -0.972 | 0.15164 | 0.01 | -6.407
-17 | -0.942 | 0.14659 | 0.01 | -6.427
-16.5 | -0.913 | 0.13782 | 0.009 | -6.623
-16 | -0.892 | 0.11937 | 0.009 | -7.476
-15.5 | -0.87 | 0.10708 | 0.009 | -8.126
-15 | -0.835 | 0.10612 | 0.008 | -7.87
-14.5 | -0.808 | 0.10054 | 0.008 | -8.04
-14 | -0.85 | 0.05086 | 0.01 | -16.714
-13.5 | -0.825 | 0.04513 | 0.01 | -18.272
-13 | -0.813 | 0.03363 | 0.009 | -24.179
-12.5 | -0.759 | 0.04381 | 0.008 | -17.335
-12 | -0.749 | 0.03164 | 0.008 | -23.685
-11.5 | -0.729 | 0.02505 | 0.008 | -29.096
-11 | -0.684 | 0.03006 | 0.007 | -22.747
-10.5 | -0.932 | 0.02129 | 0.006 | -43.752
-10 | -1.038 | 0.01856 | 0.006 | -55.933
-9.5 | -1.057 | 0.0164 | 0.005 | -64.47
-9 | -1.046 | 0.01478 | 0.004 | -70.763
-8.5 | -1.016 | 0.01372 | 0.004 | -74.068
-8 | -0.976 | 0.0127 | 0.003 | -76.841
-7.5 | -0.928 | 0.01186 | 0.002 | -78.281
-7 | -0.875 | 0.01107 | 0.001 | -79.007
-6.5 | -0.817 | 0.01043 | 0.001 | -78.284
-6 | -0.756 | 0.00976 | 0 | -77.381
-5.5 | -0.693 | 0.00923 | -0.001 | -75.044
-5 | -0.634 | 0.00821 | -0.002 | -77.161
-4.5 | -0.565 | 0.00779 | -0.003 | -72.455
-4 | -0.495 | 0.00747 | -0.003 | -66.222
-3.5 | -0.424 | 0.00702 | -0.004 | -60.359
-3 | -0.352 | 0.00666 | -0.005 | -52.872
-2.5 | -0.281 | 0.00627 | -0.006 | -44.74
-2 | -0.209 | 0.0061 | -0.007 | -34.237
-1.5 | -0.137 | 0.00585 | -0.007 | -23.414
-1 | -0.065 | 0.00562 | -0.008 | -11.61
-0.5 | 0.007 | 0.00556 | -0.009 | 1.236
0 | 0.079 | 0.00553 | -0.01 | 14.31
0.5 | 0.151 | 0.00564 | -0.011 | 26.807
1 | 0.223 | 0.00575 | -0.011 | 38.885
1.5 | 0.294 | 0.006 | -0.012 | 49.07
2 | 0.366 | 0.00619 | -0.013 | 59.164
2.5 | 0.438 | 0.00641 | -0.014 | 68.228
3 | 0.509 | 0.00665 | -0.015 | 76.6
3.5 | 0.58 | 0.00691 | -0.015 | 83.932
4 | 0.648 | 0.00747 | -0.016 | 86.733
4.5 | 0.713 | 0.00827 | -0.017 | 86.206
5 | 0.778 | 0.00896 | -0.017 | 86.791
5.5 | 0.842 | 0.00959 | -0.018 | 87.823
6 | 0.905 | 0.01019 | -0.019 | 88.811
6.5 | 0.966 | 0.01092 | -0.02 | 88.402
7 | 1.022 | 0.01248 | -0.02 | 81.83
7.5 | 1.075 | 0.01341 | -0.021 | 80.212
8 | 1.125 | 0.0144 | -0.022 | 78.101
8.5 | 1.168 | 0.01551 | -0.022 | 75.303
9 | 1.202 | 0.0168 | -0.023 | 71.538
9.5 | 1.224 | 0.01836 | -0.024 | 66.669
10 | 1.228 | 0.02025 | -0.024 | 60.637
10.5 | 1.186 | 0.02254 | -0.025 | 52.632
11 | 0.944 | 0.02727 | -0.025 | 34.606
11.5 | 0.794 | 0.03026 | -0.026 | 26.249
12 | 0.828 | 0.02982 | -0.026 | 27.761
12.5 | 0.853 | 0.03459 | -0.027 | 24.672
13 | 0.877 | 0.04047 | -0.027 | 21.676
13.5 | 0.914 | 0.0382 | -0.028 | 23.918
14 | 0.936 | 0.04505 | -0.028 | 20.778
14.5 | 0.957 | 0.05243 | -0.028 | 18.261
15 | 0.905 | 0.10412 | -0.023 | 8.696

## 136. Re 16M Mach 0.50 (2)
BIGFOIL.COM POLAR EXPORT
NACA63-119 a=0.2
NACA63-119 a=0.2 |  |  |  | Cl Max: | 1.398 | at alpha= | 14 | deg
XFOIL ncrit=9 |  |  |  | L/D Max: | 121.694 | at alpha= | 4 | deg
Re: | 16000000 |  |  | Cd Min: | 0.15505 | at alpha= | 19 | deg
Mach: | 0.5 |  |  | Cl=0 at alpha= | -0.55842 | deg
|  |  |  | @ Cl=0.1, Cd= | 0.0042693
|  |  |  | @ Cl=0.4, Cd= | 0.0045049
|  |  |  | @ Cl=0.6, Cd= | 0.0051543
alpha (deg) | Cl | Cd | Cm | Cl/Cd
-13.5 | -1.2767 | 0.04123 | -0.0632 | -30.9653
-13 | -1.2938 | 0.03449 | -0.0619 | -37.5123
-12.5 | -1.2993 | 0.02902 | -0.0591 | -44.7726
-12 | -1.2895 | 0.02489 | -0.0553 | -51.808
-11.5 | -1.2685 | 0.02165 | -0.0511 | -58.5912
-11 | -1.2387 | 0.01905 | -0.0468 | -65.0236
-10.5 | -1.2045 | 0.0168 | -0.0425 | -71.6964
-10 | -1.1661 | 0.01495 | -0.0382 | -78
-9.5 | -1.1272 | 0.01328 | -0.0338 | -84.8795
-9 | -1.0889 | 0.01186 | -0.0289 | -91.8128
-8.5 | -1.0521 | 0.01073 | -0.0234 | -98.0522
-8 | -1.0204 | 0.01002 | -0.0161 | -101.8363
-7.5 | -0.9619 | 0.00945 | -0.0128 | -101.7884
-7 | -0.899 | 0.00896 | -0.0103 | -100.3348
-6.5 | -0.8332 | 0.0085 | -0.0085 | -98.0235
-6 | -0.766 | 0.00808 | -0.0072 | -94.802
-5.5 | -0.6999 | 0.00754 | -0.006 | -92.8249
-5 | -0.6327 | 0.00704 | -0.0052 | -89.8722
-4.5 | -0.5625 | 0.00667 | -0.005 | -84.3328
-4 | -0.4926 | 0.00627 | -0.0049 | -78.5646
-3.5 | -0.4228 | 0.00586 | -0.0051 | -72.1502
-3 | -0.3548 | 0.00523 | -0.0052 | -67.8394
-2.5 | -0.285 | 0.00476 | -0.0057 | -59.8739
-2 | -0.212 | 0.00454 | -0.0066 | -46.696
-1.5 | -0.1384 | 0.00445 | -0.0077 | -31.1011
-1 | -0.065 | 0.00432 | -0.0088 | -15.0463
-0.5 | 0.0086 | 0.00429 | -0.0099 | 2.0047
0 | 0.0828 | 0.00426 | -0.0112 | 19.4366
0.5 | 0.1567 | 0.0043 | -0.0124 | 36.4419
1 | 0.231 | 0.00428 | -0.0136 | 53.972
1.5 | 0.305 | 0.00436 | -0.0147 | 69.9541
2 | 0.3788 | 0.00445 | -0.0158 | 85.1236
2.5 | 0.4522 | 0.00464 | -0.0167 | 97.4569
3 | 0.5249 | 0.00484 | -0.0175 | 108.4504
3.5 | 0.5971 | 0.00514 | -0.0181 | 116.1673
4 | 0.6681 | 0.00549 | -0.0184 | 121.694
4.5 | 0.7351 | 0.00611 | -0.018 | 120.311
5 | 0.7973 | 0.00691 | -0.0169 | 115.3835
5.5 | 0.8629 | 0.00745 | -0.0159 | 115.8255
6 | 0.926 | 0.00802 | -0.0143 | 115.4613
6.5 | 0.9859 | 0.00864 | -0.0121 | 114.1088
7 | 1.0333 | 0.00949 | -0.008 | 108.883
7.5 | 1.0496 | 0.01053 | 0.0007 | 99.6771
8 | 1.0799 | 0.01189 | 0.0062 | 90.8242
8.5 | 1.1143 | 0.01348 | 0.0106 | 82.6632
9 | 1.1499 | 0.0152 | 0.0147 | 75.6513
9.5 | 1.1834 | 0.0172 | 0.0186 | 68.8023
10 | 1.217 | 0.01933 | 0.0224 | 62.9591
10.5 | 1.245 | 0.02188 | 0.0262 | 56.9013
11 | 1.2738 | 0.02456 | 0.0297 | 51.8648
11.5 | 1.3009 | 0.02751 | 0.0329 | 47.2883
12 | 1.3257 | 0.03083 | 0.0359 | 43.0003
12.5 | 1.3493 | 0.03449 | 0.0385 | 39.1215
13 | 1.3718 | 0.03842 | 0.0408 | 35.7054
13.5 | 1.3905 | 0.04284 | 0.0428 | 32.458
14 | 1.398 | 0.04835 | 0.0441 | 28.9142
14.5 | 1.3971 | 0.0548 | 0.0446 | 25.4945
15 | 1.3814 | 0.06291 | 0.0435 | 21.9584
15.5 | 1.3556 | 0.07244 | 0.0406 | 18.7134
16 | 1.3289 | 0.08274 | 0.0364 | 16.0612
16.5 | 1.3007 | 0.09386 | 0.0309 | 13.8579
17 | 1.2724 | 0.10566 | 0.0242 | 12.0424
17.5 | 1.2455 | 0.11788 | 0.0166 | 10.5658
18 | 1.2208 | 0.13028 | 0.0084 | 9.3706
18.5 | 1.1993 | 0.14272 | -0.0002 | 8.4032
19 | 1.18 | 0.15505 | -0.009 | 7.6104

## 137. Re 18M Mach 0.00 (1)
BIGFOIL.COM POLAR EXPORT
NACA63-119 a=0.2
NACA63-119 a=0.2 |  |  |  | Cl Max: | 1.534 | at alpha= | 16 | deg
JavaFoil+Calcfoil stall+Eppler ext transition |  |  |  | L/D Max: | 112.517 | at alpha= | 7 | deg
Re: | 18000000 |  |  | Cd Min: | 0.00532 | at alpha= | -0.5 | deg
Mach: | 0 |  |  | Cl=0 at alpha= | -0.54762 | deg
|  |  |  | @ Cl=0.1, Cd= | 0.0053703
|  |  |  | @ Cl=0.4, Cd= | 0.0059219
|  |  |  | @ Cl=0.6, Cd= | 0.0067281
alpha (deg) | Cl | Cd | Cm | Cl/Cd
-20 | -1.375 | 0.04863 | 0.015 | -28.268
-19.5 | -1.393 | 0.04307 | 0.015 | -32.346
-19 | -1.407 | 0.0392 | 0.015 | -35.897
-18.5 | -1.417 | 0.03646 | 0.014 | -38.855
-18 | -1.426 | 0.03294 | 0.014 | -43.284
-17.5 | -1.431 | 0.03018 | 0.013 | -47.423
-17 | -1.433 | 0.02765 | 0.013 | -51.823
-16.5 | -1.432 | 0.02532 | 0.012 | -56.545
-16 | -1.426 | 0.02356 | 0.012 | -60.546
-15.5 | -1.418 | 0.02177 | 0.011 | -65.133
-15 | -1.405 | 0.02038 | 0.011 | -68.97
-14.5 | -1.389 | 0.01905 | 0.01 | -72.942
-14 | -1.371 | 0.01767 | 0.01 | -77.543
-13.5 | -1.348 | 0.01656 | 0.009 | -81.357
-13 | -1.322 | 0.01546 | 0.009 | -85.514
-12.5 | -1.292 | 0.01445 | 0.008 | -89.43
-12 | -1.258 | 0.01361 | 0.008 | -92.426
-11.5 | -1.221 | 0.0128 | 0.007 | -95.423
-11 | -1.182 | 0.012 | 0.006 | -98.522
-10.5 | -1.14 | 0.01133 | 0.006 | -100.627
-10 | -1.096 | 0.0108 | 0.005 | -101.407
-9.5 | -1.049 | 0.01029 | 0.004 | -101.986
-9 | -1.001 | 0.0098 | 0.004 | -102.205
-8.5 | -0.952 | 0.00867 | 0.003 | -109.9
-8 | -0.904 | 0.0089 | 0.003 | -101.592
-7.5 | -0.848 | 0.00856 | 0.002 | -99.054
-7 | -0.79 | 0.00831 | 0.001 | -95.111
-6.5 | -0.732 | 0.00797 | 0.001 | -91.752
-6 | -0.672 | 0.00769 | 0 | -87.42
-5.5 | -0.612 | 0.00716 | -0.001 | -85.489
-5 | -0.552 | 0.00696 | -0.002 | -79.319
-4.5 | -0.491 | 0.00677 | -0.002 | -72.524
-4 | -0.429 | 0.00658 | -0.003 | -65.259
-3.5 | -0.368 | 0.00636 | -0.004 | -57.84
-3 | -0.306 | 0.00615 | -0.004 | -49.706
-2.5 | -0.243 | 0.00591 | -0.005 | -41.202
-2 | -0.181 | 0.00573 | -0.006 | -31.588
-1.5 | -0.119 | 0.00558 | -0.006 | -21.294
-1 | -0.057 | 0.0055 | -0.007 | -10.277
-0.5 | 0.006 | 0.00532 | -0.008 | 1.12
0 | 0.068 | 0.00535 | -0.008 | 12.802
0.5 | 0.131 | 0.00539 | -0.009 | 24.294
1 | 0.194 | 0.00552 | -0.01 | 35.063
1.5 | 0.255 | 0.00562 | -0.011 | 45.391
2 | 0.318 | 0.00574 | -0.011 | 55.337
2.5 | 0.38 | 0.00588 | -0.012 | 64.579
3 | 0.442 | 0.00601 | -0.013 | 73.486
3.5 | 0.504 | 0.00623 | -0.013 | 80.864
4 | 0.565 | 0.00657 | -0.014 | 86.05
4.5 | 0.627 | 0.00685 | -0.015 | 91.526
5 | 0.688 | 0.00721 | -0.015 | 95.418
5.5 | 0.749 | 0.00753 | -0.016 | 99.46
6 | 0.809 | 0.00777 | -0.017 | 104.029
6.5 | 0.868 | 0.00813 | -0.017 | 106.818
7 | 0.92 | 0.00817 | -0.018 | 112.517
7.5 | 0.972 | 0.00946 | -0.019 | 102.819
8 | 1.025 | 0.0099 | -0.019 | 103.471
8.5 | 1.076 | 0.01035 | -0.02 | 103.929
9 | 1.126 | 0.01087 | -0.02 | 103.624
9.5 | 1.174 | 0.01146 | -0.021 | 102.437
10 | 1.22 | 0.01206 | -0.022 | 101.229
10.5 | 1.263 | 0.01279 | -0.022 | 98.781
11 | 1.304 | 0.01351 | -0.023 | 96.492
11.5 | 1.341 | 0.01436 | -0.023 | 93.373
12 | 1.376 | 0.01524 | -0.024 | 90.284
12.5 | 1.407 | 0.01627 | -0.024 | 86.489
13 | 1.436 | 0.01735 | -0.025 | 82.761
13.5 | 1.462 | 0.01839 | -0.025 | 79.48
14 | 1.484 | 0.01952 | -0.026 | 76.005
14.5 | 1.502 | 0.021 | -0.026 | 71.518
15 | 1.517 | 0.02252 | -0.027 | 67.353
15.5 | 1.528 | 0.02434 | -0.027 | 62.786
16 | 1.534 | 0.02602 | -0.028 | 58.946
16.5 | 1.534 | 0.02806 | -0.028 | 54.663
17 | 1.531 | 0.03029 | -0.029 | 50.537
17.5 | 1.525 | 0.03245 | -0.029 | 46.982
18 | 1.515 | 0.03471 | -0.03 | 43.657
18.5 | 1.501 | 0.03766 | -0.03 | 39.864
19 | 1.485 | 0.04044 | -0.03 | 36.729
19.5 | 1.466 | 0.04413 | -0.031 | 33.21
20 | 1.444 | 0.04745 | -0.031 | 30.437

## 138. Re 18M Mach 0.00 (2)
BIGFOIL.COM POLAR EXPORT
NACA63-119 a=0.2
NACA63-119 a=0.2 |  |  |  | Cl Max: | 1.728 | at alpha= | 20 | deg
XFOIL ncrit=9 |  |  |  | L/D Max: | 122.809 | at alpha= | 10 | deg
Re: | 18000000 |  |  | Cd Min: | 0.04822 | at alpha= | 20 | deg
Mach: | 0 |  |  | Cl=0 at alpha= | -0.55298 | deg
|  |  |  | @ Cl=0.1, Cd= | 0.0041
|  |  |  | @ Cl=0.4, Cd= | 0.0045823
|  |  |  | @ Cl=0.6, Cd= | 0.0056339
alpha (deg) | Cl | Cd | Cm | Cl/Cd
-20 | -1.6747 | 0.03768 | -0.0323 | -44.4453
-19.5 | -1.6598 | 0.03438 | -0.0321 | -48.2781
-19 | -1.6462 | 0.03113 | -0.032 | -52.8815
-18.5 | -1.6321 | 0.02826 | -0.0308 | -57.753
-18 | -1.6135 | 0.02585 | -0.0296 | -62.4178
-17.5 | -1.596 | 0.02351 | -0.028 | -67.886
-17 | -1.576 | 0.02142 | -0.0262 | -73.5761
-16.5 | -1.5523 | 0.01966 | -0.0244 | -78.9573
-16 | -1.5272 | 0.01808 | -0.0225 | -84.469
-15.5 | -1.504 | 0.01651 | -0.02 | -91.0963
-15 | -1.4797 | 0.01512 | -0.0174 | -97.8638
-14.5 | -1.4547 | 0.01392 | -0.0144 | -104.5043
-14 | -1.4276 | 0.01299 | -0.0112 | -109.8999
-13.5 | -1.4031 | 0.01221 | -0.0071 | -114.914
-13 | -1.3801 | 0.01166 | -0.0019 | -118.3619
-12.5 | -1.3392 | 0.01109 | 0 | -120.7574
-12 | -1.2933 | 0.01064 | 0.0012 | -121.5508
-11.5 | -1.2444 | 0.01024 | 0.0019 | -121.5234
-11 | -1.194 | 0.00986 | 0.0024 | -121.0953
-10.5 | -1.1429 | 0.00946 | 0.0028 | -120.814
-10 | -1.09 | 0.00911 | 0.003 | -119.6487
-9.5 | -1.036 | 0.00881 | 0.0029 | -117.5936
-9 | -0.9816 | 0.00847 | 0.0029 | -115.8914
-8.5 | -0.926 | 0.00821 | 0.0026 | -112.7893
-8 | -0.8702 | 0.0079 | 0.0023 | -110.1519
-7.5 | -0.8137 | 0.00764 | 0.0019 | -106.5052
-7 | -0.7568 | 0.00736 | 0.0015 | -102.8261
-6.5 | -0.6998 | 0.0071 | 0.001 | -98.5634
-6 | -0.6428 | 0.00676 | 0.0005 | -95.0888
-5.5 | -0.5852 | 0.00647 | 0 | -90.4482
-5 | -0.5269 | 0.00622 | -0.0007 | -84.7106
-4.5 | -0.4684 | 0.00598 | -0.0014 | -78.3278
-4 | -0.4097 | 0.00573 | -0.0021 | -71.5009
-3 | -0.2924 | 0.00514 | -0.0037 | -56.8872
-2.5 | -0.2345 | 0.00465 | -0.0044 | -50.4301
-2 | -0.1748 | 0.00446 | -0.0053 | -39.1928
-1.5 | -0.1146 | 0.00434 | -0.0063 | -26.4055
-1 | -0.054 | 0.00425 | -0.0073 | -12.7059
-0.5 | 0.0064 | 0.00416 | -0.0083 | 1.5385
0 | 0.0673 | 0.0041 | -0.0094 | 16.4146
0.5 | 0.128 | 0.0041 | -0.0104 | 31.2195
1 | 0.1886 | 0.00414 | -0.0114 | 45.5556
1.5 | 0.2492 | 0.00422 | -0.0125 | 59.0521
2 | 0.3094 | 0.00434 | -0.0134 | 71.2903
2.5 | 0.3693 | 0.00449 | -0.0144 | 82.2494
3 | 0.4292 | 0.00467 | -0.0153 | 91.9058
3.5 | 0.4883 | 0.00489 | -0.0162 | 99.8569
4 | 0.5464 | 0.00526 | -0.0169 | 103.8783
5.5 | 0.717 | 0.00645 | -0.0185 | 111.1628
6 | 0.7739 | 0.00678 | -0.019 | 114.1445
6.5 | 0.8304 | 0.00709 | -0.0195 | 117.1227
7 | 0.8856 | 0.00747 | -0.0198 | 118.5542
7.5 | 0.94 | 0.00788 | -0.0199 | 119.2893
8 | 0.9935 | 0.00831 | -0.0199 | 119.5548
8.5 | 1.0471 | 0.00866 | -0.0199 | 120.9122
9 | 1.1 | 0.00902 | -0.0198 | 121.9512
9.5 | 1.1517 | 0.0094 | -0.0195 | 122.5213
10 | 1.2023 | 0.00979 | -0.0191 | 122.809
10.5 | 1.2512 | 0.0102 | -0.0184 | 122.6667
11 | 1.2983 | 0.01061 | -0.0174 | 122.3657
11.5 | 1.3406 | 0.01114 | -0.0157 | 120.3411
12 | 1.3692 | 0.01161 | -0.0115 | 117.9328
12.5 | 1.3904 | 0.01239 | -0.0066 | 112.2195
13 | 1.4135 | 0.01345 | -0.0028 | 105.0929
13.5 | 1.4418 | 0.01449 | -0.0001 | 99.5031
14 | 1.4672 | 0.0158 | 0.0026 | 92.8608
14.5 | 1.4904 | 0.01735 | 0.0052 | 85.902
15 | 1.5144 | 0.01898 | 0.0075 | 79.7893
15.5 | 1.5379 | 0.02071 | 0.0095 | 74.2588
16 | 1.5583 | 0.02274 | 0.0114 | 68.5268
16.5 | 1.5771 | 0.02495 | 0.0132 | 63.2104
17.5 | 1.617 | 0.03 | 0.0148 | 53.9
18 | 1.6476 | 0.03292 | 0.0131 | 50.0486
18.5 | 1.6801 | 0.03635 | 0.0102 | 46.2201
19 | 1.711 | 0.04013 | 0.0071 | 42.6364
19.5 | 1.7208 | 0.044 | 0.0074 | 39.1091
20 | 1.728 | 0.04822 | 0.0076 | 35.8358

## 139. Re 18M Mach 0.10 (1)
BIGFOIL.COM POLAR EXPORT
NACA63-119 a=0.2
NACA63-119 a=0.2 |  |  |  | Cl Max: | 1.52 | at alpha= | 16 | deg
JavaFoil+Calcfoil stall+Eppler ext transition |  |  |  | L/D Max: | 111.736 | at alpha= | 7 | deg
Re: | 18000000 |  |  | Cd Min: | 0.00531 | at alpha= | -0.5 | deg
Mach: | 0.1 |  |  | Cl=0 at alpha= | -0.54762 | deg
|  |  |  | @ Cl=0.1, Cd= | 0.0053646
|  |  |  | @ Cl=0.4, Cd= | 0.0059294
|  |  |  | @ Cl=0.6, Cd= | 0.00673
alpha (deg) | Cl | Cd | Cm | Cl/Cd
-20 | -1.331 | 0.0512 | 0.015 | -25.999
-19.5 | -1.35 | 0.04722 | 0.015 | -28.599
-19 | -1.373 | 0.04085 | 0.015 | -33.603
-18.5 | -1.386 | 0.038 | 0.014 | -36.472
-18 | -1.398 | 0.03435 | 0.014 | -40.717
-17.5 | -1.407 | 0.03161 | 0.013 | -44.502
-17 | -1.412 | 0.02889 | 0.013 | -48.894
-16.5 | -1.415 | 0.02611 | 0.012 | -54.193
-16 | -1.413 | 0.02425 | 0.012 | -58.244
-15.5 | -1.407 | 0.02236 | 0.011 | -62.937
-15 | -1.397 | 0.0209 | 0.011 | -66.831
-14.5 | -1.383 | 0.01951 | 0.01 | -70.876
-14 | -1.366 | 0.01806 | 0.01 | -75.646
-13.5 | -1.345 | 0.01691 | 0.009 | -79.505
-13 | -1.32 | 0.01576 | 0.009 | -83.789
-12.5 | -1.292 | 0.01472 | 0.008 | -87.776
-12 | -1.258 | 0.01385 | 0.008 | -90.882
-11.5 | -1.222 | 0.01301 | 0.007 | -93.969
-11 | -1.183 | 0.01224 | 0.006 | -96.715
-10.5 | -1.142 | 0.01154 | 0.006 | -98.98
-10 | -1.098 | 0.01094 | 0.005 | -100.441
-9.5 | -1.052 | 0.01041 | 0.004 | -101.122
-9 | -1.004 | 0.00992 | 0.004 | -101.197
-8.5 | -0.955 | 0.00876 | 0.003 | -109.089
-8 | -0.908 | 0.00893 | 0.003 | -101.696
-7.5 | -0.852 | 0.00859 | 0.002 | -99.132
-7 | -0.794 | 0.00833 | 0.001 | -95.32
-6.5 | -0.735 | 0.00799 | 0.001 | -92.037
-6 | -0.676 | 0.00772 | 0 | -87.516
-5.5 | -0.615 | 0.00724 | -0.001 | -84.994
-5 | -0.554 | 0.00696 | -0.002 | -79.703
-4.5 | -0.493 | 0.00676 | -0.002 | -73.002
-4 | -0.432 | 0.00658 | -0.003 | -65.586
-3.5 | -0.369 | 0.00638 | -0.004 | -57.872
-3 | -0.307 | 0.00618 | -0.004 | -49.727
-2.5 | -0.245 | 0.00591 | -0.005 | -41.418
-2 | -0.182 | 0.00573 | -0.006 | -31.756
-1.5 | -0.119 | 0.00557 | -0.006 | -21.425
-1 | -0.057 | 0.00549 | -0.007 | -10.346
-0.5 | 0.006 | 0.00531 | -0.008 | 1.127
0 | 0.069 | 0.00534 | -0.008 | 12.888
0.5 | 0.132 | 0.00539 | -0.009 | 24.442
1 | 0.194 | 0.00552 | -0.01 | 35.233
1.5 | 0.257 | 0.00563 | -0.011 | 45.611
2 | 0.319 | 0.00577 | -0.011 | 55.26
2.5 | 0.382 | 0.00588 | -0.012 | 64.918
3 | 0.444 | 0.00605 | -0.013 | 73.344
3.5 | 0.506 | 0.00627 | -0.013 | 80.687
4 | 0.568 | 0.00657 | -0.014 | 86.539
4.5 | 0.63 | 0.00688 | -0.015 | 91.512
5 | 0.692 | 0.00723 | -0.015 | 95.702
5.5 | 0.752 | 0.00754 | -0.016 | 99.771
6 | 0.813 | 0.00786 | -0.017 | 103.349
6.5 | 0.872 | 0.00816 | -0.018 | 106.924
7 | 0.923 | 0.00826 | -0.018 | 111.736
7.5 | 0.976 | 0.00955 | -0.019 | 102.227
8 | 1.029 | 0.01 | -0.019 | 102.83
8.5 | 1.08 | 0.01047 | -0.02 | 103.161
9 | 1.13 | 0.01099 | -0.02 | 102.752
9.5 | 1.178 | 0.01161 | -0.021 | 101.453
10 | 1.224 | 0.01226 | -0.022 | 99.787
10.5 | 1.266 | 0.01298 | -0.022 | 97.59
11 | 1.306 | 0.01377 | -0.023 | 94.89
11.5 | 1.343 | 0.0146 | -0.023 | 92.006
12 | 1.377 | 0.01551 | -0.024 | 88.765
12.5 | 1.408 | 0.01659 | -0.024 | 84.85
13 | 1.435 | 0.01769 | -0.025 | 81.129
13.5 | 1.459 | 0.01876 | -0.026 | 77.797
14 | 1.48 | 0.02005 | -0.026 | 73.784
14.5 | 1.496 | 0.0215 | -0.027 | 69.584
15 | 1.508 | 0.02322 | -0.027 | 64.954
15.5 | 1.518 | 0.02496 | -0.028 | 60.792
16 | 1.52 | 0.02697 | -0.028 | 56.348
16.5 | 1.518 | 0.02887 | -0.028 | 52.573
17 | 1.511 | 0.03122 | -0.029 | 48.399
17.5 | 1.501 | 0.03351 | -0.029 | 44.791
18 | 1.488 | 0.03591 | -0.03 | 41.43
18.5 | 1.47 | 0.03905 | -0.03 | 37.632
19 | 1.449 | 0.04204 | -0.031 | 34.476
19.5 | 1.425 | 0.04601 | -0.031 | 30.973
20 | 1.399 | 0.04963 | -0.031 | 28.191

## 140. Re 18M Mach 0.10 (2)
BIGFOIL.COM POLAR EXPORT
NACA63-119 a=0.2
NACA63-119 a=0.2 |  |  |  | Cl Max: | 1.7178 | at alpha= | 20 | deg
XFOIL ncrit=9 |  |  |  | L/D Max: | 122.235 | at alpha= | 10 | deg
Re: | 18000000 |  |  | Cd Min: | 0.05124 | at alpha= | 20 | deg
Mach: | 0.1 |  |  | Cl=0 at alpha= | -0.55337 | deg
|  |  |  | @ Cl=0.1, Cd= | 0.00411
|  |  |  | @ Cl=0.4, Cd= | 0.0045742
|  |  |  | @ Cl=0.6, Cd= | 0.0056442
alpha (deg) | Cl | Cd | Cm | Cl/Cd
-20 | -1.6711 | 0.04002 | -0.0343 | -41.7566
-19.5 | -1.6577 | 0.03643 | -0.0342 | -45.5037
-19 | -1.6412 | 0.03317 | -0.0343 | -49.4784
-18.5 | -1.6268 | 0.03015 | -0.0333 | -53.9569
-18 | -1.6088 | 0.02752 | -0.0322 | -58.4593
-17.5 | -1.5935 | 0.02486 | -0.0306 | -64.099
-17 | -1.575 | 0.02257 | -0.0288 | -69.7829
-16.5 | -1.552 | 0.02065 | -0.027 | -75.1574
-16 | -1.5278 | 0.01891 | -0.025 | -80.7932
-15.5 | -1.503 | 0.01731 | -0.0227 | -86.8284
-15 | -1.4785 | 0.0158 | -0.0201 | -93.5759
-14.5 | -1.4543 | 0.01445 | -0.0171 | -100.6436
-14 | -1.4272 | 0.01338 | -0.014 | -106.6667
-13.5 | -1.4001 | 0.01252 | -0.0104 | -111.8291
-13 | -1.3802 | 0.01183 | -0.0049 | -116.6695
-12.5 | -1.3451 | 0.01127 | -0.0017 | -119.3523
-12 | -1.3005 | 0.01078 | -0.0002 | -120.6401
-11.5 | -1.252 | 0.01036 | 0.0008 | -120.8494
-11 | -1.2014 | 0.00997 | 0.0015 | -120.5015
-10.5 | -1.1502 | 0.00956 | 0.002 | -120.3138
-10 | -1.0972 | 0.00919 | 0.0023 | -119.3906
-9.5 | -1.0428 | 0.00888 | 0.0024 | -117.4324
-9 | -0.9881 | 0.00853 | 0.0024 | -115.8382
-8.5 | -0.9321 | 0.00826 | 0.0022 | -112.845
-8 | -0.876 | 0.00795 | 0.002 | -110.1887
-7.5 | -0.819 | 0.00769 | 0.0016 | -106.502
-7 | -0.7618 | 0.00741 | 0.0013 | -102.807
-6.5 | -0.7043 | 0.00713 | 0.0008 | -98.7798
-6 | -0.647 | 0.00679 | 0.0004 | -95.2872
-5.5 | -0.5891 | 0.0065 | -0.0001 | -90.6308
-5 | -0.5303 | 0.00624 | -0.0008 | -84.984
-4.5 | -0.4715 | 0.006 | -0.0015 | -78.5833
-4 | -0.4123 | 0.00574 | -0.0022 | -71.8293
-3 | -0.2943 | 0.00514 | -0.0037 | -57.2568
-2.5 | -0.236 | 0.00465 | -0.0044 | -50.7527
-2 | -0.176 | 0.00445 | -0.0054 | -39.5506
-1.5 | -0.1154 | 0.00434 | -0.0063 | -26.5899
-1 | -0.0544 | 0.00425 | -0.0074 | -12.8
-0.5 | 0.0065 | 0.00416 | -0.0084 | 1.5625
0 | 0.0677 | 0.00411 | -0.0094 | 16.472
0.5 | 0.1289 | 0.00411 | -0.0105 | 31.3625
1 | 0.1899 | 0.00414 | -0.0115 | 45.8696
1.5 | 0.2509 | 0.00423 | -0.0125 | 59.3144
2 | 0.3115 | 0.00434 | -0.0135 | 71.7742
2.5 | 0.3718 | 0.00449 | -0.0145 | 82.8062
3 | 0.4321 | 0.00467 | -0.0154 | 92.5268
3.5 | 0.4917 | 0.0049 | -0.0163 | 100.3469
4 | 0.5501 | 0.00526 | -0.017 | 104.5817
5 | 0.6644 | 0.00614 | -0.018 | 108.2085
5.5 | 0.7218 | 0.00648 | -0.0185 | 111.3889
6 | 0.779 | 0.00681 | -0.019 | 114.3906
6.5 | 0.8359 | 0.00712 | -0.0194 | 117.4017
7 | 0.8915 | 0.00751 | -0.0196 | 118.7084
7.5 | 0.946 | 0.00793 | -0.0197 | 119.2938
8 | 0.9997 | 0.00837 | -0.0196 | 119.4385
8.5 | 1.0535 | 0.00873 | -0.0195 | 120.6758
9 | 1.1067 | 0.0091 | -0.0193 | 121.6154
9.5 | 1.1586 | 0.00948 | -0.019 | 122.2152
10 | 1.2089 | 0.00989 | -0.0183 | 122.2346
10.5 | 1.2578 | 0.01031 | -0.0175 | 121.9981
11 | 1.304 | 0.01076 | -0.0162 | 121.1896
11.5 | 1.3447 | 0.01129 | -0.0141 | 119.1054
12 | 1.3639 | 0.01188 | -0.0082 | 114.8064
12.5 | 1.3886 | 0.01276 | -0.0041 | 108.8245
13 | 1.4132 | 0.0139 | -0.0006 | 101.6691
13.5 | 1.4417 | 0.01503 | 0.0021 | 95.9215
14 | 1.4661 | 0.01649 | 0.0048 | 88.9084
14.5 | 1.4897 | 0.01811 | 0.0074 | 82.2584
15 | 1.5133 | 0.01987 | 0.0096 | 76.16
15.5 | 1.5355 | 0.02178 | 0.0116 | 70.5005
16 | 1.5558 | 0.02392 | 0.0136 | 65.0418
16.5 | 1.5741 | 0.02629 | 0.0153 | 59.8745
17 | 1.5889 | 0.02905 | 0.0169 | 54.6954
18 | 1.6439 | 0.03484 | 0.0149 | 47.1843
18.5 | 1.6744 | 0.03865 | 0.0119 | 43.3221
19 | 1.7034 | 0.04275 | 0.0088 | 39.8456
19.5 | 1.7119 | 0.04687 | 0.0091 | 36.5244
20 | 1.7178 | 0.05124 | 0.0093 | 33.5246

## 141. Re 18M Mach 0.25 (1)
BIGFOIL.COM POLAR EXPORT
NACA63-119 a=0.2
NACA63-119 a=0.2 |  |  |  | Cl Max: | 1.441 | at alpha= | 14.5 | deg
JavaFoil+Calcfoil stall+Eppler ext transition |  |  |  | L/D Max: | 111.994 | at alpha= | 6.5 | deg
Re: | 18000000 |  |  | Cd Min: | 0.00538 | at alpha= | 0 | deg
Mach: | 0.25 |  |  | Cl=0 at alpha= | -0.54688 | deg
|  |  |  | @ Cl=0.1, Cd= | 0.0054072
|  |  |  | @ Cl=0.4, Cd= | 0.00597
|  |  |  | @ Cl=0.6, Cd= | 0.0068064
alpha (deg) | Cl | Cd | Cm | Cl/Cd
-19.5 | -0.997 | 0.0811 | 0.014 | -12.296
-19 | -1.056 | 0.06893 | 0.014 | -15.314
-18.5 | -1.112 | 0.0569 | 0.014 | -19.546
-18 | -1.163 | 0.04756 | 0.014 | -24.459
-17.5 | -1.203 | 0.04284 | 0.013 | -28.081
-17 | -1.239 | 0.03789 | 0.013 | -32.7
-16.5 | -1.27 | 0.03335 | 0.013 | -38.072
-16 | -1.294 | 0.02955 | 0.012 | -43.795
-15.5 | -1.311 | 0.02664 | 0.012 | -49.214
-15 | -1.321 | 0.02457 | 0.011 | -53.745
-14.5 | -1.325 | 0.02248 | 0.011 | -58.922
-14 | -1.322 | 0.02084 | 0.01 | -63.463
-13.5 | -1.315 | 0.01915 | 0.009 | -68.668
-13 | -1.301 | 0.01782 | 0.009 | -73.002
-12.5 | -1.282 | 0.0165 | 0.008 | -77.689
-12 | -1.255 | 0.01536 | 0.008 | -81.75
-11.5 | -1.225 | 0.0143 | 0.007 | -85.642
-11 | -1.19 | 0.01338 | 0.006 | -88.938
-10.5 | -1.152 | 0.01251 | 0.006 | -92.118
-10 | -1.112 | 0.01171 | 0.005 | -94.923
-9.5 | -1.067 | 0.01107 | 0.005 | -96.374
-9 | -1.02 | 0.01051 | 0.004 | -97.078
-8.5 | -0.971 | 0.01 | 0.003 | -97.12
-8 | -0.92 | 0.00957 | 0.003 | -96.063
-7.5 | -0.868 | 0.00887 | 0.002 | -97.825
-7 | -0.814 | 0.00866 | 0.001 | -94.016
-6.5 | -0.754 | 0.0083 | 0.001 | -90.897
-6 | -0.693 | 0.00798 | 0 | -86.922
-5.5 | -0.632 | 0.0077 | -0.001 | -82.011
-5 | -0.569 | 0.00715 | -0.002 | -79.636
-4.5 | -0.506 | 0.00692 | -0.002 | -73.16
-4 | -0.443 | 0.00673 | -0.003 | -65.834
-3.5 | -0.38 | 0.00647 | -0.004 | -58.677
-3 | -0.315 | 0.00625 | -0.004 | -50.481
-2.5 | -0.251 | 0.00597 | -0.005 | -42.1
-2 | -0.187 | 0.00583 | -0.006 | -32.089
-1.5 | -0.123 | 0.00565 | -0.007 | -21.705
-1 | -0.058 | 0.00554 | -0.007 | -10.551
-0.5 | 0.006 | 0.00539 | -0.008 | 1.142
0 | 0.071 | 0.00538 | -0.009 | 13.143
0.5 | 0.135 | 0.00544 | -0.009 | 24.874
1 | 0.2 | 0.0056 | -0.01 | 35.67
1.5 | 0.264 | 0.00571 | -0.011 | 46.144
2 | 0.328 | 0.00582 | -0.012 | 56.364
2.5 | 0.392 | 0.00595 | -0.012 | 65.839
3 | 0.456 | 0.00611 | -0.013 | 74.627
3.5 | 0.52 | 0.00639 | -0.014 | 81.34
4 | 0.584 | 0.00672 | -0.014 | 86.851
4.5 | 0.647 | 0.00706 | -0.015 | 91.618
5 | 0.71 | 0.00743 | -0.016 | 95.62
5.5 | 0.773 | 0.00785 | -0.017 | 98.462
6 | 0.834 | 0.00813 | -0.017 | 102.568
6.5 | 0.888 | 0.00793 | -0.018 | 111.994
7 | 0.942 | 0.00947 | -0.018 | 99.482
7.5 | 0.996 | 0.01008 | -0.019 | 98.835
8 | 1.049 | 0.01059 | -0.02 | 99.018
8.5 | 1.1 | 0.01116 | -0.02 | 98.619
9 | 1.15 | 0.01178 | -0.021 | 97.614
9.5 | 1.197 | 0.01246 | -0.022 | 96.026
10 | 1.241 | 0.01327 | -0.022 | 93.509
10.5 | 1.281 | 0.01412 | -0.023 | 90.736
11 | 1.317 | 0.01507 | -0.023 | 87.441
11.5 | 1.35 | 0.01606 | -0.024 | 84.059
12 | 1.378 | 0.01717 | -0.024 | 80.242
12.5 | 1.401 | 0.01847 | -0.025 | 75.822
13 | 1.419 | 0.01972 | -0.026 | 71.981
13.5 | 1.432 | 0.0212 | -0.026 | 67.549
14 | 1.44 | 0.02298 | -0.027 | 62.649
14.5 | 1.441 | 0.02485 | -0.027 | 57.986
15 | 1.436 | 0.02698 | -0.028 | 53.228
15.5 | 1.426 | 0.02936 | -0.028 | 48.554
16 | 1.405 | 0.0321 | -0.028 | 43.76
16.5 | 1.376 | 0.03481 | -0.029 | 39.529
17 | 1.34 | 0.03824 | -0.029 | 35.035
17.5 | 1.298 | 0.04176 | -0.03 | 31.079
18 | 1.249 | 0.04637 | -0.03 | 26.932
18.5 | 1.195 | 0.05127 | -0.03 | 23.297
19 | 1.135 | 0.0568 | -0.031 | 19.982
19.5 | 1.071 | 0.06335 | -0.031 | 16.902

## 142. Re 18M Mach 0.25 (2)
BIGFOIL.COM POLAR EXPORT
NACA63-119 a=0.2
NACA63-119 a=0.2 |  |  |  | Cl Max: | 1.5958 | at alpha= | 17.5 | deg
XFOIL ncrit=9 |  |  |  | L/D Max: | 119.3 | at alpha= | 9.5 | deg
Re: | 18000000 |  |  | Cd Min: | 0.0416 | at alpha= | 17.5 | deg
Mach: | 0.25 |  |  | Cl=0 at alpha= | -99 | deg
|  |  |  | @ Cl=0.1, Cd= | 0.00412
|  |  |  | @ Cl=0.4, Cd= | 0.0045664
|  |  |  | @ Cl=0.6, Cd= | 0.005589
alpha (deg) | Cl | Cd | Cm | Cl/Cd
0 | 0.0705 | 0.00412 | -0.0097 | 17.1117
0.5 | 0.1339 | 0.00412 | -0.0108 | 32.5
1 | 0.1973 | 0.00414 | -0.0119 | 47.657
1.5 | 0.2605 | 0.00423 | -0.0129 | 61.5839
2 | 0.3235 | 0.00434 | -0.0139 | 74.5392
2.5 | 0.3859 | 0.00452 | -0.0149 | 85.3761
3.5 | 0.5104 | 0.00493 | -0.0166 | 103.5294
4 | 0.5711 | 0.00529 | -0.0173 | 107.9584
4.5 | 0.6291 | 0.00589 | -0.0176 | 106.8081
5 | 0.6888 | 0.00626 | -0.018 | 110.0319
5.5 | 0.7483 | 0.00662 | -0.0184 | 113.0363
6 | 0.8072 | 0.00699 | -0.0186 | 115.4793
6.5 | 0.8661 | 0.00734 | -0.0188 | 117.9973
7 | 0.923 | 0.00778 | -0.0187 | 118.6375
7.5 | 0.9782 | 0.00828 | -0.0182 | 118.1401
8 | 1.0331 | 0.00874 | -0.0177 | 118.2037
8.5 | 1.0879 | 0.00915 | -0.0171 | 118.8962
9 | 1.1411 | 0.00959 | -0.0161 | 118.9885
9.5 | 1.193 | 0.01 | -0.015 | 119.3
10 | 1.241 | 0.01051 | -0.0132 | 118.078
10.5 | 1.2814 | 0.01101 | -0.0101 | 116.3851
11 | 1.299 | 0.01181 | -0.0035 | 109.9915
11.5 | 1.3283 | 0.01276 | 0.0004 | 104.0987
12 | 1.3566 | 0.01396 | 0.0039 | 97.1777
12.5 | 1.384 | 0.0154 | 0.0072 | 89.8701
13 | 1.4122 | 0.01694 | 0.0101 | 83.3648
13.5 | 1.4383 | 0.0187 | 0.0128 | 76.9144
14 | 1.4596 | 0.02086 | 0.0156 | 69.9712
14.5 | 1.4845 | 0.02293 | 0.0179 | 64.7405
15 | 1.5049 | 0.02541 | 0.0201 | 59.2247
15.5 | 1.5213 | 0.02833 | 0.0221 | 53.6993
16 | 1.5396 | 0.03129 | 0.0237 | 49.2042
16.5 | 1.5582 | 0.03441 | 0.025 | 45.2833
17 | 1.5734 | 0.03791 | 0.0261 | 41.5036
17.5 | 1.5958 | 0.0416 | 0.0254 | 38.3606

## 143. Re 18M Mach 0.50 (1)
BIGFOIL.COM POLAR EXPORT
NACA63-119 a=0.2
NACA63-119 a=0.2 |  |  |  | Cl Max: | 1.23 | at alpha= | 10 | deg
JavaFoil+Calcfoil stall+Eppler ext transition |  |  |  | L/D Max: | 90.286 | at alpha= | 6 | deg
Re: | 18000000 |  |  | Cd Min: | 0.00559 | at alpha= | 0 | deg
Mach: | 0.5 |  |  | Cl=0 at alpha= | -0.54861 | deg
|  |  |  | @ Cl=0.1, Cd= | 0.0056017
|  |  |  | @ Cl=0.4, Cd= | 0.0062597
|  |  |  | @ Cl=0.6, Cd= | 0.0072065
alpha (deg) | Cl | Cd | Cm | Cl/Cd
-20 | -1.111 | 0.20426 | 0.012 | -5.439
-19.5 | -1.085 | 0.18725 | 0.012 | -5.795
-19 | -1.056 | 0.18139 | 0.012 | -5.821
-18.5 | -1.026 | 0.1823 | 0.011 | -5.628
-18 | -0.996 | 0.17958 | 0.01 | -5.548
-17.5 | -0.972 | 0.15872 | 0.01 | -6.121
-17 | -0.941 | 0.15337 | 0.01 | -6.137
-16.5 | -0.912 | 0.14344 | 0.009 | -6.358
-16 | -0.888 | 0.12752 | 0.009 | -6.967
-15.5 | -0.861 | 0.11862 | 0.009 | -7.261
-15 | -0.829 | 0.1152 | 0.008 | -7.198
-14.5 | -0.805 | 0.10472 | 0.008 | -7.683
-14 | -0.844 | 0.05424 | 0.01 | -15.559
-13.5 | -0.83 | 0.04228 | 0.01 | -19.627
-13 | -0.815 | 0.03243 | 0.009 | -25.133
-12.5 | -0.764 | 0.04098 | 0.008 | -18.648
-12 | -0.751 | 0.03084 | 0.008 | -24.34
-11.5 | -0.73 | 0.0244 | 0.008 | -29.916
-11 | -0.686 | 0.02888 | 0.007 | -23.75
-10.5 | -0.932 | 0.02086 | 0.006 | -44.696
-10 | -1.039 | 0.01818 | 0.006 | -57.167
-9.5 | -1.058 | 0.01614 | 0.005 | -65.555
-9 | -1.047 | 0.01451 | 0.004 | -72.138
-8.5 | -1.017 | 0.01339 | 0.004 | -75.992
-8 | -0.977 | 0.01245 | 0.003 | -78.505
-7.5 | -0.93 | 0.0116 | 0.002 | -80.114
-7 | -0.876 | 0.01085 | 0.001 | -80.708
-6.5 | -0.817 | 0.01022 | 0.001 | -79.998
-6 | -0.756 | 0.00962 | 0 | -78.676
-5.5 | -0.693 | 0.00907 | -0.001 | -76.494
-5 | -0.634 | 0.00805 | -0.002 | -78.718
-4.5 | -0.565 | 0.00776 | -0.003 | -72.757
-4 | -0.495 | 0.00734 | -0.003 | -67.412
-3.5 | -0.424 | 0.00705 | -0.004 | -60.119
-3 | -0.352 | 0.00671 | -0.005 | -52.531
-2.5 | -0.281 | 0.00638 | -0.006 | -43.994
-2 | -0.209 | 0.00612 | -0.007 | -34.145
-1.5 | -0.137 | 0.00593 | -0.007 | -23.116
-1 | -0.065 | 0.00579 | -0.008 | -11.274
-0.5 | 0.007 | 0.0056 | -0.009 | 1.228
0 | 0.079 | 0.00559 | -0.01 | 14.141
0.5 | 0.151 | 0.00563 | -0.011 | 26.854
1 | 0.223 | 0.00586 | -0.011 | 38.13
1.5 | 0.294 | 0.00602 | -0.012 | 48.892
2 | 0.366 | 0.00617 | -0.013 | 59.374
2.5 | 0.438 | 0.00636 | -0.014 | 68.831
3 | 0.509 | 0.00666 | -0.015 | 76.456
3.5 | 0.58 | 0.00708 | -0.015 | 82.004
4 | 0.648 | 0.00751 | -0.016 | 86.244
4.5 | 0.713 | 0.00831 | -0.017 | 85.802
5 | 0.779 | 0.00889 | -0.017 | 87.559
5.5 | 0.843 | 0.00944 | -0.018 | 89.326
6 | 0.906 | 0.01003 | -0.019 | 90.286
6.5 | 0.965 | 0.01123 | -0.02 | 85.929
7 | 1.023 | 0.01224 | -0.02 | 83.566
7.5 | 1.077 | 0.01315 | -0.021 | 81.893
8 | 1.126 | 0.01411 | -0.022 | 79.788
8.5 | 1.169 | 0.01519 | -0.022 | 76.944
9 | 1.203 | 0.01647 | -0.023 | 73.03
9.5 | 1.226 | 0.01801 | -0.024 | 68.028
10 | 1.23 | 0.01979 | -0.024 | 62.138
10.5 | 1.188 | 0.02202 | -0.025 | 53.943
11 | 0.944 | 0.02691 | -0.025 | 35.095
11.5 | 0.795 | 0.02948 | -0.026 | 26.98
12 | 0.829 | 0.02922 | -0.026 | 28.364
12.5 | 0.856 | 0.03328 | -0.027 | 25.709
13 | 0.879 | 0.03922 | -0.027 | 22.408
13.5 | 0.915 | 0.03709 | -0.028 | 24.674
14 | 0.938 | 0.04358 | -0.028 | 21.521
14.5 | 0.951 | 0.05575 | -0.028 | 17.065
15 | 0.891 | 0.11758 | -0.02 | 7.579

## 144. Re 18M Mach 0.50 (2)
BIGFOIL.COM POLAR EXPORT
NACA63-119 a=0.2
NACA63-119 a=0.2 |  |  |  | Cl Max: | 1.4159 | at alpha= | 14 | deg
XFOIL ncrit=9 |  |  |  | L/D Max: | 121.418 | at alpha= | 4 | deg
Re: | 18000000 |  |  | Cd Min: | 0.15424 | at alpha= | 19 | deg
Mach: | 0.5 |  |  | Cl=0 at alpha= | -0.56011 | deg
|  |  |  | @ Cl=0.1, Cd= | 0.0042277
|  |  |  | @ Cl=0.4, Cd= | 0.0044609
|  |  |  | @ Cl=0.6, Cd= | 0.0051672
alpha (deg) | Cl | Cd | Cm | Cl/Cd
-17.5 | -1.036 | 0.11696 | -0.0141 | -8.8577
-17 | -1.0575 | 0.1067 | -0.0223 | -9.911
-16.5 | -1.082 | 0.09562 | -0.0301 | -11.3156
-16 | -1.1077 | 0.08393 | -0.0371 | -13.1979
-15.5 | -1.135 | 0.07185 | -0.0432 | -15.7968
-15 | -1.1622 | 0.05987 | -0.048 | -19.4121
-14.5 | -1.1891 | 0.0484 | -0.0514 | -24.5682
-14 | -1.2154 | 0.03768 | -0.0534 | -32.2558
-13.5 | -1.2387 | 0.02821 | -0.0541 | -43.91
-13 | -1.2501 | 0.0209 | -0.0531 | -59.8134
-12.5 | -1.2518 | 0.01538 | -0.051 | -81.3914
-12 | -1.2399 | 0.01152 | -0.0481 | -107.6302
-11.5 | -1.2216 | 0.0087 | -0.0448 | -140.4138
-11 | -1.2005 | 0.00653 | -0.0413 | -183.8438
-10.5 | -1.1743 | 0.005 | -0.0376 | -234.86
-10 | -1.1431 | 0.00395 | -0.0339 | -289.3924
-9.5 | -1.109 | 0.00325 | -0.03 | -341.2308
-9 | -1.076 | 0.00276 | -0.0257 | -389.8551
-8.5 | -1.0445 | 0.00249 | -0.0203 | -419.4779
-8 | -1.0129 | 0.00236 | -0.0137 | -429.1949
-7.5 | -0.9561 | 0.00222 | -0.0106 | -430.6757
-7 | -0.8934 | 0.00209 | -0.0084 | -427.4641
-6.5 | -0.8279 | 0.00198 | -0.0069 | -418.1313
-6 | -0.7614 | 0.00187 | -0.0058 | -407.1658
-5.5 | -0.6949 | 0.00174 | -0.0049 | -399.3678
-5 | -0.6284 | 0.00161 | -0.0043 | -390.3106
-4.5 | -0.5591 | 0.00151 | -0.0041 | -370.2649
-3.5 | -0.4197 | 0.00133 | -0.0045 | -315.5639
-3 | -0.3514 | 0.0012 | -0.0049 | -292.8333
-2.5 | -0.2822 | 0.00107 | -0.0055 | -263.7383
-2 | -0.2101 | 0.00101 | -0.0064 | -208.0198
-1.5 | -0.1374 | 0.00098 | -0.0075 | -140.2041
-1 | -0.0644 | 0.00096 | -0.0086 | -67.0833
-0.5 | 0.0088 | 0.00094 | -0.0098 | 9.3617
0 | 0.0829 | 0.00423 | -0.0112 | 19.5981
0.5 | 0.1569 | 0.00422 | -0.0124 | 37.1801
1 | 0.231 | 0.00423 | -0.0136 | 54.6099
1.5 | 0.3053 | 0.00429 | -0.0147 | 71.1655
2 | 0.3788 | 0.0044 | -0.0158 | 86.0909
2.5 | 0.4519 | 0.00461 | -0.0167 | 98.026
3 | 0.5244 | 0.00486 | -0.0174 | 107.9012
3.5 | 0.5965 | 0.00515 | -0.018 | 115.8252
4 | 0.6678 | 0.0055 | -0.0183 | 121.4182
4.5 | 0.7338 | 0.00616 | -0.0179 | 119.1234
5 | 0.7976 | 0.00688 | -0.0169 | 115.9302
5.5 | 0.8636 | 0.00739 | -0.016 | 116.8606
6 | 0.9275 | 0.00795 | -0.0145 | 116.6667
6.5 | 0.989 | 0.0085 | -0.0125 | 116.3529
7 | 1.0364 | 0.0094 | -0.0084 | 110.2553
7.5 | 1.0568 | 0.01032 | -0.0001 | 102.4031
8 | 1.0873 | 0.01161 | 0.0055 | 93.652
8.5 | 1.123 | 0.01309 | 0.01 | 85.7907
9 | 1.1606 | 0.01471 | 0.014 | 78.8987
9.5 | 1.1946 | 0.01665 | 0.0181 | 71.7477
10 | 1.2284 | 0.01876 | 0.0219 | 65.4797
10.5 | 1.2564 | 0.02129 | 0.0258 | 59.0136
11 | 1.2879 | 0.02378 | 0.0293 | 54.159
11.5 | 1.314 | 0.02676 | 0.0327 | 49.1031
12 | 1.3391 | 0.03003 | 0.0358 | 44.5921
12.5 | 1.366 | 0.0334 | 0.0386 | 40.8982
13 | 1.3872 | 0.03742 | 0.041 | 37.0711
13.5 | 1.4054 | 0.04183 | 0.0431 | 33.5979
14 | 1.4159 | 0.04704 | 0.0447 | 30.0999
14.5 | 1.4111 | 0.05377 | 0.0452 | 26.2433
15 | 1.3939 | 0.0619 | 0.0442 | 22.5186
15.5 | 1.3661 | 0.07151 | 0.0414 | 19.1036
16 | 1.3387 | 0.0818 | 0.0372 | 16.3655
16.5 | 1.3101 | 0.09288 | 0.0318 | 14.1053
17 | 1.2814 | 0.10469 | 0.0251 | 12.2399
17.5 | 1.2542 | 0.11688 | 0.0176 | 10.7307
18 | 1.2293 | 0.12927 | 0.0094 | 9.5096
18.5 | 1.2075 | 0.14171 | 0.0008 | 8.5209
19 | 1.1866 | 0.15424 | -0.0082 | 7.6932

## 145. Re 20M Mach 0.00 (1)
BIGFOIL.COM POLAR EXPORT
NACA63-119 a=0.2
NACA63-119 a=0.2 |  |  |  | Cl Max: | 1.536 | at alpha= | 16.5 | deg
JavaFoil+Calcfoil stall+Eppler ext transition |  |  |  | L/D Max: | 109.028 | at alpha= | 7 | deg
Re: | 20000000 |  |  | Cd Min: | 0.00538 | at alpha= | 0 | deg
Mach: | 0 |  |  | Cl=0 at alpha= | -0.54762 | deg
|  |  |  | @ Cl=0.1, Cd= | 0.0054206
|  |  |  | @ Cl=0.4, Cd= | 0.0059048
|  |  |  | @ Cl=0.6, Cd= | 0.0067681
alpha (deg) | Cl | Cd | Cm | Cl/Cd
-20 | -1.377 | 0.04732 | 0.015 | -29.095
-19.5 | -1.393 | 0.04318 | 0.015 | -32.256
-19 | -1.409 | 0.03817 | 0.015 | -36.911
-18.5 | -1.418 | 0.03591 | 0.014 | -39.475
-18 | -1.426 | 0.03276 | 0.014 | -43.528
-17.5 | -1.432 | 0.02969 | 0.013 | -48.237
-17 | -1.434 | 0.02724 | 0.013 | -52.636
-16.5 | -1.433 | 0.02503 | 0.012 | -57.25
-16 | -1.428 | 0.02296 | 0.012 | -62.183
-15.5 | -1.419 | 0.02137 | 0.011 | -66.395
-15 | -1.407 | 0.01987 | 0.011 | -70.801
-14.5 | -1.391 | 0.01858 | 0.01 | -74.873
-14 | -1.372 | 0.01724 | 0.01 | -79.575
-13.5 | -1.349 | 0.01615 | 0.009 | -83.539
-13 | -1.324 | 0.01508 | 0.009 | -87.741
-12.5 | -1.294 | 0.01413 | 0.008 | -91.596
-12 | -1.259 | 0.01336 | 0.008 | -94.263
-11.5 | -1.222 | 0.01252 | 0.007 | -97.646
-11 | -1.183 | 0.0118 | 0.006 | -100.279
-10.5 | -1.141 | 0.01113 | 0.006 | -102.492
-10 | -1.097 | 0.01058 | 0.005 | -103.696
-9.5 | -1.051 | 0.01009 | 0.004 | -104.128
-9 | -1.003 | 0.00962 | 0.004 | -104.185
-8.5 | -0.959 | 0.0091 | 0.003 | -105.433
-8 | -0.904 | 0.00873 | 0.003 | -103.506
-7.5 | -0.848 | 0.00839 | 0.002 | -101.032
-7 | -0.79 | 0.00815 | 0.001 | -96.95
-6.5 | -0.732 | 0.00786 | 0.001 | -93.151
-6 | -0.672 | 0.0076 | 0 | -88.418
-5.5 | -0.612 | 0.00738 | -0.001 | -83.016
-5 | -0.552 | 0.00687 | -0.002 | -80.269
-4.5 | -0.491 | 0.00671 | -0.002 | -73.169
-4 | -0.429 | 0.00659 | -0.003 | -65.116
-3.5 | -0.368 | 0.00636 | -0.004 | -57.777
-3 | -0.306 | 0.00613 | -0.004 | -49.849
-2.5 | -0.243 | 0.00595 | -0.005 | -40.945
-2 | -0.181 | 0.00575 | -0.006 | -31.488
-1.5 | -0.119 | 0.00564 | -0.006 | -21.075
-1 | -0.057 | 0.00553 | -0.007 | -10.225
-0.5 | 0.006 | 0.00546 | -0.008 | 1.092
0 | 0.068 | 0.00538 | -0.008 | 12.723
0.5 | 0.131 | 0.00546 | -0.009 | 24.007
1 | 0.194 | 0.00556 | -0.01 | 34.826
1.5 | 0.255 | 0.00567 | -0.011 | 45.038
2 | 0.318 | 0.00575 | -0.011 | 55.263
2.5 | 0.38 | 0.00585 | -0.012 | 64.895
3 | 0.442 | 0.00602 | -0.013 | 73.34
3.5 | 0.504 | 0.0063 | -0.013 | 79.933
4 | 0.565 | 0.00661 | -0.014 | 85.495
4.5 | 0.627 | 0.00689 | -0.015 | 91
5 | 0.688 | 0.00713 | -0.015 | 96.519
5.5 | 0.749 | 0.00744 | -0.016 | 100.644
6 | 0.809 | 0.00775 | -0.017 | 104.312
6.5 | 0.868 | 0.00803 | -0.017 | 108.135
7 | 0.922 | 0.00845 | -0.018 | 109.028
7.5 | 0.974 | 0.00931 | -0.019 | 104.575
8 | 1.026 | 0.00974 | -0.019 | 105.381
8.5 | 1.077 | 0.01018 | -0.02 | 105.819
9 | 1.127 | 0.01068 | -0.02 | 105.552
9.5 | 1.175 | 0.01122 | -0.021 | 104.727
10 | 1.222 | 0.01182 | -0.022 | 103.367
10.5 | 1.265 | 0.01254 | -0.022 | 100.813
11 | 1.305 | 0.01326 | -0.023 | 98.424
11.5 | 1.343 | 0.01404 | -0.023 | 95.634
12 | 1.377 | 0.01496 | -0.024 | 92.065
12.5 | 1.409 | 0.01591 | -0.024 | 88.552
13 | 1.438 | 0.01695 | -0.025 | 84.827
13.5 | 1.463 | 0.01796 | -0.025 | 81.472
14 | 1.485 | 0.01918 | -0.026 | 77.443
14.5 | 1.503 | 0.02067 | -0.026 | 72.735
15 | 1.518 | 0.02215 | -0.027 | 68.553
15.5 | 1.53 | 0.02377 | -0.027 | 64.351
16 | 1.535 | 0.02563 | -0.028 | 59.889
16.5 | 1.536 | 0.02743 | -0.028 | 55.998
17 | 1.533 | 0.02959 | -0.029 | 51.801
17.5 | 1.526 | 0.03169 | -0.029 | 48.171
18 | 1.516 | 0.03425 | -0.03 | 44.266
18.5 | 1.503 | 0.03678 | -0.03 | 40.867
19 | 1.487 | 0.03949 | -0.031 | 37.658
19.5 | 1.467 | 0.0431 | -0.031 | 34.042
20 | 1.446 | 0.04636 | -0.031 | 31.198

## 146. Re 20M Mach 0.00 (2)
BIGFOIL.COM POLAR EXPORT
NACA63-119 a=0.2
NACA63-119 a=0.2 |  |  |  | Cl Max: | 1.7418 | at alpha= | 20 | deg
XFOIL ncrit=9 |  |  |  | L/D Max: | 125.23 | at alpha= | 10.5 | deg
Re: | 20000000 |  |  | Cd Min: | 0.04728 | at alpha= | 20 | deg
Mach: | 0 |  |  | Cl=0 at alpha= | -0.55454 | deg
|  |  |  | @ Cl=0.1, Cd= | 0.0040692
|  |  |  | @ Cl=0.4, Cd= | 0.0046029
|  |  |  | @ Cl=0.6, Cd= | 0.005801
alpha (deg) | Cl | Cd | Cm | Cl/Cd
-20 | -1.6899 | 0.03627 | -0.0323 | -46.5922
-19 | -1.6557 | 0.03041 | -0.0317 | -54.4459
-18.5 | -1.6402 | 0.02768 | -0.0305 | -59.2558
-18 | -1.6222 | 0.02526 | -0.0292 | -64.2201
-17.5 | -1.6069 | 0.0228 | -0.0274 | -70.4781
-17 | -1.5859 | 0.02082 | -0.0256 | -76.172
-16.5 | -1.5627 | 0.01906 | -0.0237 | -81.9885
-16 | -1.5383 | 0.01747 | -0.0216 | -88.0538
-15.5 | -1.512 | 0.01609 | -0.0193 | -93.9714
-15 | -1.487 | 0.01478 | -0.0166 | -100.6089
-14.5 | -1.4631 | 0.01358 | -0.0134 | -107.7393
-14 | -1.4378 | 0.01265 | -0.0099 | -113.6601
-13.5 | -1.4165 | 0.01192 | -0.005 | -118.8339
-13 | -1.3857 | 0.01145 | -0.0011 | -121.0218
-12.5 | -1.3432 | 0.01093 | 0.0006 | -122.8911
-12 | -1.2971 | 0.01045 | 0.0017 | -124.1244
-11.5 | -1.2478 | 0.01006 | 0.0024 | -124.0358
-11 | -1.1967 | 0.0097 | 0.0028 | -123.3711
-10.5 | -1.1452 | 0.00932 | 0.0031 | -122.8755
-10 | -1.0922 | 0.00897 | 0.0033 | -121.7614
-9.5 | -1.0378 | 0.00867 | 0.0032 | -119.7001
-9 | -0.9832 | 0.00835 | 0.0031 | -117.7485
-8.5 | -0.9275 | 0.00807 | 0.0028 | -114.9318
-8 | -0.8715 | 0.0078 | 0.0025 | -111.7308
-7.5 | -0.8147 | 0.00754 | 0.0021 | -108.0504
-7 | -0.7577 | 0.00728 | 0.0016 | -104.0797
-6.5 | -0.7005 | 0.00701 | 0.0011 | -99.9287
-6 | -0.6435 | 0.00669 | 0.0006 | -96.1883
-5.5 | -0.5857 | 0.0064 | 0 | -91.5156
-5 | -0.5273 | 0.00616 | -0.0006 | -85.6006
-4.5 | -0.4688 | 0.00592 | -0.0013 | -79.1892
-4 | -0.4097 | 0.00571 | -0.0021 | -71.7513
-3.5 | -0.3508 | 0.00547 | -0.0029 | -64.1316
-3 | -0.2921 | 0.00514 | -0.0037 | -56.8288
-2.5 | -0.234 | 0.00473 | -0.0044 | -49.4715
-2 | -0.1745 | 0.00448 | -0.0053 | -38.9509
-1.5 | -0.1144 | 0.00435 | -0.0063 | -26.2989
-1 | -0.0539 | 0.00423 | -0.0073 | -12.7423
-0.5 | 0.0066 | 0.00416 | -0.0083 | 1.5865
0 | 0.0673 | 0.00408 | -0.0094 | 16.4951
0.5 | 0.128 | 0.00406 | -0.0104 | 31.5271
1 | 0.1887 | 0.00412 | -0.0114 | 45.801
1.5 | 0.2491 | 0.00421 | -0.0125 | 59.1686
2 | 0.3091 | 0.00434 | -0.0134 | 71.2212
2.5 | 0.369 | 0.00452 | -0.0144 | 81.6372
3 | 0.4288 | 0.00468 | -0.0153 | 91.6239
3.5 | 0.4881 | 0.00491 | -0.0162 | 99.4094
4 | 0.5456 | 0.00533 | -0.0168 | 102.364
4.5 | 0.6022 | 0.00582 | -0.0174 | 103.4708
5 | 0.6599 | 0.00611 | -0.018 | 108.0033
5.5 | 0.7172 | 0.00644 | -0.0186 | 111.3665
6 | 0.7745 | 0.0067 | -0.0191 | 115.597
6.5 | 0.8308 | 0.00705 | -0.0195 | 117.844
7 | 0.8863 | 0.00741 | -0.0198 | 119.6086
7.5 | 0.9406 | 0.00783 | -0.02 | 120.1277
8 | 0.9947 | 0.0082 | -0.0201 | 121.3049
8.5 | 1.0486 | 0.00856 | -0.0201 | 122.5
9 | 1.102 | 0.0089 | -0.0201 | 123.8202
9.5 | 1.1543 | 0.00925 | -0.0199 | 124.7892
10 | 1.205 | 0.00965 | -0.0195 | 124.8705
10.5 | 1.2548 | 0.01002 | -0.0189 | 125.2295
11 | 1.302 | 0.01046 | -0.018 | 124.4742
11.5 | 1.3461 | 0.01093 | -0.0165 | 123.1565
12 | 1.3819 | 0.01139 | -0.0136 | 121.3257
12.5 | 1.3985 | 0.01214 | -0.0077 | 115.1977
13 | 1.4227 | 0.01308 | -0.0039 | 108.7691
13.5 | 1.4505 | 0.0141 | -0.001 | 102.8723
14 | 1.4745 | 0.01544 | 0.0019 | 95.4987
14.5 | 1.4993 | 0.01687 | 0.0045 | 88.8737
15 | 1.5244 | 0.0184 | 0.0067 | 82.8478
15.5 | 1.5462 | 0.0202 | 0.0089 | 76.5446
16 | 1.567 | 0.02217 | 0.0109 | 70.6811
16.5 | 1.5866 | 0.02431 | 0.0127 | 65.2653
17 | 1.6026 | 0.02683 | 0.0144 | 59.7316
17.5 | 1.6198 | 0.02934 | 0.0158 | 55.2079
18 | 1.649 | 0.03196 | 0.0146 | 51.5957
18.5 | 1.6751 | 0.03539 | 0.0128 | 47.3326
19 | 1.7054 | 0.03911 | 0.0098 | 43.6052
19.5 | 1.7331 | 0.04319 | 0.0067 | 40.1273
20 | 1.7418 | 0.04728 | 0.0068 | 36.8401

## 147. Re 20M Mach 0.10 (1)
BIGFOIL.COM POLAR EXPORT
NACA63-119 a=0.2
NACA63-119 a=0.2 |  |  |  | Cl Max: | 1.521 | at alpha= | 16 | deg
JavaFoil+Calcfoil stall+Eppler ext transition |  |  |  | L/D Max: | 108.203 | at alpha= | 7 | deg
Re: | 20000000 |  |  | Cd Min: | 0.00537 | at alpha= | 0 | deg
Mach: | 0.1 |  |  | Cl=0 at alpha= | -0.54762 | deg
|  |  |  | @ Cl=0.1, Cd= | 0.0054094
|  |  |  | @ Cl=0.4, Cd= | 0.0059277
|  |  |  | @ Cl=0.6, Cd= | 0.0067597
alpha (deg) | Cl | Cd | Cm | Cl/Cd
-20 | -1.333 | 0.04981 | 0.015 | -26.772
-19.5 | -1.353 | 0.04594 | 0.015 | -29.439
-19 | -1.375 | 0.0398 | 0.015 | -34.537
-18.5 | -1.388 | 0.037 | 0.014 | -37.504
-18 | -1.401 | 0.03345 | 0.014 | -41.866
-17.5 | -1.409 | 0.0308 | 0.013 | -45.739
-17 | -1.414 | 0.02816 | 0.013 | -50.222
-16.5 | -1.416 | 0.02583 | 0.012 | -54.804
-16 | -1.414 | 0.02364 | 0.012 | -59.841
-15.5 | -1.408 | 0.02195 | 0.011 | -64.152
-15 | -1.398 | 0.02038 | 0.011 | -68.618
-14.5 | -1.384 | 0.01903 | 0.01 | -72.752
-14 | -1.367 | 0.01779 | 0.01 | -76.85
-13.5 | -1.346 | 0.01651 | 0.009 | -81.571
-13 | -1.322 | 0.01539 | 0.009 | -85.89
-12.5 | -1.294 | 0.01439 | 0.008 | -89.917
-12 | -1.26 | 0.01358 | 0.008 | -92.808
-11.5 | -1.224 | 0.01271 | 0.007 | -96.255
-11 | -1.185 | 0.01198 | 0.006 | -98.937
-10.5 | -1.143 | 0.01133 | 0.006 | -100.927
-10 | -1.1 | 0.01073 | 0.005 | -102.528
-9.5 | -1.054 | 0.01018 | 0.004 | -103.482
-9 | -1.006 | 0.00974 | 0.004 | -103.235
-8.5 | -0.957 | 0.00898 | 0.003 | -106.512
-8 | -0.908 | 0.00876 | 0.003 | -103.675
-7.5 | -0.852 | 0.0085 | 0.002 | -100.178
-7 | -0.794 | 0.00817 | 0.001 | -97.214
-6.5 | -0.735 | 0.00791 | 0.001 | -92.948
-6 | -0.676 | 0.00768 | 0 | -88.008
-5.5 | -0.615 | 0.00738 | -0.001 | -83.314
-5 | -0.554 | 0.00694 | -0.002 | -79.91
-4.5 | -0.493 | 0.00675 | -0.002 | -73.038
-4 | -0.432 | 0.0066 | -0.003 | -65.409
-3.5 | -0.369 | 0.00639 | -0.004 | -57.774
-3 | -0.307 | 0.00613 | -0.004 | -50.086
-2.5 | -0.245 | 0.00594 | -0.005 | -41.164
-2 | -0.182 | 0.00575 | -0.006 | -31.659
-1.5 | -0.119 | 0.00564 | -0.006 | -21.19
-1 | -0.057 | 0.00553 | -0.007 | -10.286
-0.5 | 0.006 | 0.00545 | -0.008 | 1.099
0 | 0.069 | 0.00537 | -0.008 | 12.808
0.5 | 0.132 | 0.00545 | -0.009 | 24.166
1 | 0.194 | 0.00556 | -0.01 | 34.992
1.5 | 0.257 | 0.00567 | -0.011 | 45.257
2 | 0.319 | 0.00574 | -0.011 | 55.569
2.5 | 0.382 | 0.00589 | -0.012 | 64.781
3 | 0.444 | 0.00602 | -0.013 | 73.735
3.5 | 0.506 | 0.0063 | -0.013 | 80.344
4 | 0.568 | 0.00661 | -0.014 | 85.979
4.5 | 0.63 | 0.0069 | -0.015 | 91.339
5 | 0.692 | 0.00723 | -0.015 | 95.68
5.5 | 0.752 | 0.00745 | -0.016 | 101.015
6 | 0.813 | 0.00777 | -0.017 | 104.57
6.5 | 0.872 | 0.00812 | -0.018 | 107.378
7 | 0.924 | 0.00854 | -0.018 | 108.203
7.5 | 0.977 | 0.0094 | -0.019 | 104.001
8 | 1.03 | 0.00983 | -0.019 | 104.744
8.5 | 1.081 | 0.01029 | -0.02 | 105.05
9 | 1.131 | 0.01079 | -0.02 | 104.82
9.5 | 1.179 | 0.01137 | -0.021 | 103.734
10 | 1.225 | 0.01203 | -0.022 | 101.864
10.5 | 1.268 | 0.01273 | -0.022 | 99.563
11 | 1.308 | 0.01346 | -0.023 | 97.159
11.5 | 1.345 | 0.01427 | -0.023 | 94.232
12 | 1.378 | 0.01522 | -0.024 | 90.584
12.5 | 1.409 | 0.01621 | -0.024 | 86.948
13 | 1.437 | 0.01728 | -0.025 | 83.13
13.5 | 1.461 | 0.01833 | -0.026 | 79.707
14 | 1.481 | 0.01973 | -0.026 | 75.069
14.5 | 1.498 | 0.02111 | -0.027 | 70.926
15 | 1.51 | 0.02268 | -0.027 | 66.57
15.5 | 1.519 | 0.02438 | -0.028 | 62.304
16 | 1.521 | 0.02633 | -0.028 | 57.778
16.5 | 1.519 | 0.02843 | -0.028 | 53.414
17 | 1.513 | 0.03049 | -0.029 | 49.609
17.5 | 1.502 | 0.03305 | -0.029 | 45.451
18 | 1.489 | 0.03546 | -0.03 | 41.979
18.5 | 1.471 | 0.03814 | -0.03 | 38.578
19 | 1.451 | 0.04104 | -0.031 | 35.354
19.5 | 1.427 | 0.04492 | -0.031 | 31.759
20 | 1.401 | 0.04843 | -0.031 | 28.923

## 148. Re 20M Mach 0.10 (2)
BIGFOIL.COM POLAR EXPORT
NACA63-119 a=0.2
NACA63-119 a=0.2 |  |  |  | Cl Max: | 1.7332 | at alpha= | 20 | deg
XFOIL ncrit=9 |  |  |  | L/D Max: | 124.531 | at alpha= | 10.5 | deg
Re: | 20000000 |  |  | Cd Min: | 0.05022 | at alpha= | 20 | deg
Mach: | 0.1 |  |  | Cl=0 at alpha= | -0.55492 | deg
|  |  |  | @ Cl=0.1, Cd= | 0.0040695
|  |  |  | @ Cl=0.4, Cd= | 0.0046009
|  |  |  | @ Cl=0.6, Cd= | 0.0057734
alpha (deg) | Cl | Cd | Cm | Cl/Cd
-20 | -1.6866 | 0.03859 | -0.0343 | -43.7056
-19 | -1.6511 | 0.03242 | -0.034 | -50.9284
-18.5 | -1.6359 | 0.02948 | -0.033 | -55.4919
-18 | -1.6183 | 0.02684 | -0.0318 | -60.2943
-17.5 | -1.6035 | 0.0242 | -0.0301 | -66.2603
-17 | -1.5842 | 0.02199 | -0.0283 | -72.0418
-16.5 | -1.5632 | 0.01999 | -0.0263 | -78.1991
-16 | -1.5385 | 0.0183 | -0.0242 | -84.071
-15.5 | -1.5122 | 0.01681 | -0.022 | -89.9584
-15 | -1.4864 | 0.01543 | -0.0194 | -96.3318
-14.5 | -1.4622 | 0.0141 | -0.0163 | -103.7021
-14 | -1.4366 | 0.01304 | -0.0129 | -110.1687
-13.5 | -1.4116 | 0.0122 | -0.0088 | -115.7049
-13 | -1.3911 | 0.01162 | -0.0031 | -119.716
-12.5 | -1.3496 | 0.0111 | -0.0011 | -121.5856
-12 | -1.3044 | 0.01059 | 0.0004 | -123.1728
-11.5 | -1.2557 | 0.01017 | 0.0013 | -123.471
-11 | -1.2045 | 0.0098 | 0.0019 | -122.9082
-10.5 | -1.1525 | 0.00942 | 0.0023 | -122.3461
-10 | -1.0995 | 0.00904 | 0.0026 | -121.6261
-9.5 | -1.0448 | 0.00874 | 0.0026 | -119.5423
-9 | -0.9898 | 0.00842 | 0.0026 | -117.5534
-8.5 | -0.9338 | 0.00812 | 0.0024 | -115
-8 | -0.8773 | 0.00785 | 0.0021 | -111.758
-7.5 | -0.8201 | 0.00758 | 0.0018 | -108.1926
-7 | -0.7627 | 0.00732 | 0.0014 | -104.194
-6.5 | -0.705 | 0.00705 | 0.0009 | -100
-6 | -0.6476 | 0.00673 | 0.0005 | -96.2259
-5.5 | -0.5895 | 0.00643 | -0.0001 | -91.6796
-5 | -0.5308 | 0.00618 | -0.0007 | -85.89
-4.5 | -0.4718 | 0.00594 | -0.0014 | -79.4276
-4 | -0.4123 | 0.00572 | -0.0022 | -72.0804
-3.5 | -0.353 | 0.00548 | -0.003 | -64.4161
-3 | -0.294 | 0.00515 | -0.0037 | -57.0874
-2.5 | -0.2356 | 0.00472 | -0.0045 | -49.9153
-2 | -0.1756 | 0.00448 | -0.0054 | -39.1964
-1.5 | -0.1151 | 0.00435 | -0.0064 | -26.4598
-1 | -0.0543 | 0.00423 | -0.0074 | -12.8369
-0.5 | 0.0067 | 0.00416 | -0.0084 | 1.6106
0 | 0.0678 | 0.00408 | -0.0094 | 16.6176
0.5 | 0.1289 | 0.00406 | -0.0105 | 31.7488
1 | 0.1901 | 0.00412 | -0.0115 | 46.1408
1.5 | 0.2509 | 0.00421 | -0.0125 | 59.5962
2 | 0.3113 | 0.00434 | -0.0135 | 71.7281
2.5 | 0.3715 | 0.00453 | -0.0144 | 82.0088
3 | 0.4318 | 0.00468 | -0.0154 | 92.265
3.5 | 0.4915 | 0.00492 | -0.0162 | 99.8984
4 | 0.5495 | 0.00532 | -0.0169 | 103.2895
4.5 | 0.6063 | 0.00583 | -0.0174 | 103.9966
5 | 0.6643 | 0.00613 | -0.018 | 108.3687
5.5 | 0.7219 | 0.00647 | -0.0185 | 111.5765
6 | 0.7797 | 0.00673 | -0.0191 | 115.8544
6.5 | 0.8363 | 0.00709 | -0.0195 | 117.9549
7 | 0.892 | 0.00746 | -0.0197 | 119.571
7.5 | 0.9467 | 0.00789 | -0.0198 | 119.9873
8 | 1.001 | 0.00827 | -0.0198 | 121.0399
8.5 | 1.0552 | 0.00863 | -0.0197 | 122.2711
9 | 1.1087 | 0.00898 | -0.0196 | 123.4633
9.5 | 1.1613 | 0.00933 | -0.0193 | 124.4695
10 | 1.2119 | 0.00975 | -0.0188 | 124.2974
10.5 | 1.2615 | 0.01013 | -0.018 | 124.5311
11 | 1.308 | 0.0106 | -0.0168 | 123.3962
11.5 | 1.3513 | 0.01107 | -0.0151 | 122.0687
12 | 1.3744 | 0.01162 | -0.0097 | 118.2788
12.5 | 1.3962 | 0.01249 | -0.005 | 111.7854
13 | 1.4223 | 0.01351 | -0.0016 | 105.2776
13.5 | 1.4502 | 0.01463 | 0.0012 | 99.1251
14 | 1.4739 | 0.01609 | 0.0042 | 91.6035
14.5 | 1.4986 | 0.01763 | 0.0067 | 85.0028
15 | 1.5245 | 0.0192 | 0.0088 | 79.401
15.5 | 1.5439 | 0.02125 | 0.0111 | 72.6541
16 | 1.5634 | 0.02342 | 0.0132 | 66.7549
16.5 | 1.5836 | 0.02563 | 0.0149 | 61.787
17 | 1.6012 | 0.02818 | 0.0164 | 56.8204
17.5 | 1.6179 | 0.03087 | 0.0178 | 52.4101
18 | 1.6466 | 0.03375 | 0.0164 | 48.7881
18.5 | 1.6695 | 0.03763 | 0.0146 | 44.3662
19 | 1.6983 | 0.04161 | 0.0116 | 40.8147
19.5 | 1.7254 | 0.04597 | 0.0084 | 37.5332
20 | 1.7332 | 0.05022 | 0.0085 | 34.5121

## 149. Re 20M Mach 0.25 (1)
BIGFOIL.COM POLAR EXPORT
NACA63-119 a=0.2
NACA63-119 a=0.2 |  |  |  | Cl Max: | 1.442 | at alpha= | 14.5 | deg
JavaFoil+Calcfoil stall+Eppler ext transition |  |  |  | L/D Max: | 108.559 | at alpha= | 6.5 | deg
Re: | 20000000 |  |  | Cd Min: | 0.0054 | at alpha= | 0 | deg
Mach: | 0.25 |  |  | Cl=0 at alpha= | -0.54688 | deg
|  |  |  | @ Cl=0.1, Cd= | 0.0054544
|  |  |  | @ Cl=0.4, Cd= | 0.0059625
|  |  |  | @ Cl=0.6, Cd= | 0.0068338
alpha (deg) | Cl | Cd | Cm | Cl/Cd
-19.5 | -1 | 0.0789 | 0.014 | -12.669
-19 | -1.058 | 0.06663 | 0.014 | -15.884
-18.5 | -1.111 | 0.05761 | 0.014 | -19.281
-18 | -1.165 | 0.04623 | 0.014 | -25.205
-17.5 | -1.202 | 0.0432 | 0.013 | -27.817
-17 | -1.24 | 0.0374 | 0.013 | -33.149
-16.5 | -1.269 | 0.03332 | 0.013 | -38.1
-16 | -1.295 | 0.0292 | 0.012 | -44.345
-15.5 | -1.313 | 0.02599 | 0.012 | -50.513
-15 | -1.322 | 0.02397 | 0.011 | -55.18
-14.5 | -1.327 | 0.02193 | 0.011 | -60.493
-14 | -1.324 | 0.02033 | 0.01 | -65.115
-13.5 | -1.316 | 0.01868 | 0.009 | -70.459
-13 | -1.303 | 0.01739 | 0.009 | -74.904
-12.5 | -1.283 | 0.01611 | 0.008 | -79.689
-12 | -1.257 | 0.01501 | 0.008 | -83.719
-11.5 | -1.226 | 0.01397 | 0.007 | -87.79
-11 | -1.191 | 0.01314 | 0.006 | -90.668
-10.5 | -1.154 | 0.01225 | 0.006 | -94.161
-10 | -1.113 | 0.0115 | 0.005 | -96.754
-9.5 | -1.068 | 0.0109 | 0.005 | -97.989
-9 | -1.021 | 0.01033 | 0.004 | -98.917
-8.5 | -0.972 | 0.00982 | 0.003 | -99.049
-8 | -0.921 | 0.00875 | 0.003 | -105.226
-7.5 | -0.872 | 0.00886 | 0.002 | -98.464
-7 | -0.814 | 0.0085 | 0.001 | -95.825
-6.5 | -0.754 | 0.00819 | 0.001 | -92.026
-6 | -0.693 | 0.00787 | 0 | -88.063
-5.5 | -0.632 | 0.00765 | -0.001 | -82.547
-5 | -0.569 | 0.00711 | -0.002 | -80.068
-4.5 | -0.507 | 0.00686 | -0.002 | -73.865
-4 | -0.443 | 0.00668 | -0.003 | -66.339
-3.5 | -0.38 | 0.00654 | -0.004 | -58.067
-3 | -0.315 | 0.00625 | -0.004 | -50.488
-2.5 | -0.251 | 0.00601 | -0.005 | -41.849
-2 | -0.187 | 0.00584 | -0.006 | -32.009
-1.5 | -0.123 | 0.00569 | -0.007 | -21.576
-1 | -0.058 | 0.00558 | -0.007 | -10.471
-0.5 | 0.006 | 0.00548 | -0.008 | 1.122
0 | 0.071 | 0.0054 | -0.009 | 13.108
0.5 | 0.135 | 0.00552 | -0.009 | 24.491
1 | 0.2 | 0.00563 | -0.01 | 35.521
1.5 | 0.264 | 0.00572 | -0.011 | 46.116
2 | 0.328 | 0.00582 | -0.012 | 56.302
2.5 | 0.392 | 0.00594 | -0.012 | 66.015
3 | 0.456 | 0.00612 | -0.013 | 74.498
3.5 | 0.52 | 0.00644 | -0.014 | 80.786
4 | 0.584 | 0.00675 | -0.014 | 86.435
4.5 | 0.647 | 0.00708 | -0.015 | 91.389
5 | 0.71 | 0.00743 | -0.016 | 95.63
5.5 | 0.773 | 0.00775 | -0.017 | 99.663
6 | 0.834 | 0.008 | -0.017 | 104.226
6.5 | 0.89 | 0.00819 | -0.018 | 108.559
7 | 0.943 | 0.00935 | -0.018 | 100.872
7.5 | 0.997 | 0.0099 | -0.019 | 100.719
8 | 1.05 | 0.01042 | -0.02 | 100.801
8.5 | 1.101 | 0.01095 | -0.02 | 100.551
9 | 1.151 | 0.01156 | -0.021 | 99.525
9.5 | 1.198 | 0.01223 | -0.022 | 97.921
10 | 1.242 | 0.01303 | -0.022 | 95.358
10.5 | 1.283 | 0.01386 | -0.023 | 92.551
11 | 1.319 | 0.01473 | -0.023 | 89.539
11.5 | 1.351 | 0.0157 | -0.024 | 86.036
12 | 1.379 | 0.01678 | -0.024 | 82.176
12.5 | 1.402 | 0.01806 | -0.025 | 77.628
13 | 1.42 | 0.01939 | -0.026 | 73.262
13.5 | 1.434 | 0.02079 | -0.026 | 68.95
14 | 1.441 | 0.02246 | -0.027 | 64.164
14.5 | 1.442 | 0.02449 | -0.027 | 58.884
15 | 1.437 | 0.02661 | -0.028 | 54.026
15.5 | 1.427 | 0.02896 | -0.028 | 49.266
16 | 1.405 | 0.0317 | -0.028 | 44.342
16.5 | 1.377 | 0.03432 | -0.029 | 40.121
17 | 1.342 | 0.03737 | -0.029 | 35.895
17.5 | 1.3 | 0.04078 | -0.03 | 31.866
18 | 1.251 | 0.04528 | -0.03 | 27.617
18.5 | 1.196 | 0.05006 | -0.03 | 23.9
19 | 1.137 | 0.05545 | -0.031 | 20.504
19.5 | 1.069 | 0.0641 | -0.031 | 16.683

## 150. Re 20M Mach 0.25 (2)
BIGFOIL.COM POLAR EXPORT
NACA63-119 a=0.2
NACA63-119 a=0.2 |  |  |  | Cl Max: | 1.6826 | at alpha= | 19.5 | deg
XFOIL ncrit=9 |  |  |  | L/D Max: | 121.486 | at alpha= | 9 | deg
Re: | 20000000 |  |  | Cd Min: | 0.0659 | at alpha= | 20 | deg
Mach: | 0.25 |  |  | Cl=0 at alpha= | -0.55538 | deg
|  |  |  | @ Cl=0.1, Cd= | 0.0040807
|  |  |  | @ Cl=0.4, Cd= | 0.0045766
|  |  |  | @ Cl=0.6, Cd= | 0.0056235
alpha (deg) | Cl | Cd | Cm | Cl/Cd
-20 | -1.6533 | 0.05323 | -0.0434 | -31.0596
-19.5 | -1.6409 | 0.0485 | -0.0445 | -33.833
-19 | -1.6353 | 0.04363 | -0.0446 | -37.4811
-18.5 | -1.6214 | 0.03967 | -0.0442 | -40.8722
-18 | -1.6049 | 0.03605 | -0.0436 | -44.5187
-17.5 | -1.5868 | 0.03274 | -0.0426 | -48.4667
-17 | -1.5698 | 0.0295 | -0.0413 | -53.2136
-16.5 | -1.5531 | 0.02649 | -0.0395 | -58.6297
-16 | -1.5329 | 0.02391 | -0.0374 | -64.1113
-15.5 | -1.5113 | 0.02154 | -0.0351 | -70.1625
-15 | -1.4881 | 0.01942 | -0.0325 | -76.6272
-14.5 | -1.461 | 0.01763 | -0.0299 | -82.8701
-14 | -1.4334 | 0.016 | -0.027 | -89.5875
-13.5 | -1.4073 | 0.01448 | -0.0236 | -97.1892
-13 | -1.379 | 0.01322 | -0.02 | -104.3116
-12.5 | -1.3495 | 0.01225 | -0.016 | -110.1633
-12 | -1.3271 | 0.01146 | -0.0102 | -115.8028
-11.5 | -1.2922 | 0.0109 | -0.0059 | -118.5505
-11 | -1.2441 | 0.01038 | -0.0039 | -119.8555
-10.5 | -1.1918 | 0.00995 | -0.0026 | -119.7789
-10 | -1.138 | 0.00953 | -0.0015 | -119.4124
-9.5 | -1.0829 | 0.00911 | -0.0007 | -118.8694
-9 | -1.0255 | 0.00879 | -0.0003 | -116.6667
-8.5 | -0.9681 | 0.00842 | 0.0001 | -114.9762
-8 | -0.9092 | 0.00813 | 0.0001 | -111.8327
-7.5 | -0.8503 | 0.00781 | 0.0002 | -108.8732
-7 | -0.7906 | 0.00752 | 0 | -105.133
-6.5 | -0.7305 | 0.00723 | -0.0002 | -101.0373
-6 | -0.6708 | 0.00691 | -0.0005 | -97.0767
-5.5 | -0.6106 | 0.00658 | -0.0008 | -92.7964
-5 | -0.55 | 0.00629 | -0.0013 | -87.4404
-4.5 | -0.4886 | 0.00604 | -0.0019 | -80.894
-4 | -0.4271 | 0.00579 | -0.0026 | -73.7651
-3.5 | -0.3656 | 0.00554 | -0.0033 | -65.9928
-3 | -0.3045 | 0.00518 | -0.004 | -58.7838
-2.5 | -0.2443 | 0.00472 | -0.0047 | -51.7585
-2 | -0.1821 | 0.00446 | -0.0056 | -40.8296
-1.5 | -0.1192 | 0.00436 | -0.0066 | -27.3394
-1 | -0.0562 | 0.00423 | -0.0076 | -13.2861
-0.5 | 0.007 | 0.00415 | -0.0087 | 1.6867
0 | 0.0704 | 0.00409 | -0.0097 | 17.2127
0.5 | 0.1339 | 0.00407 | -0.0108 | 32.8993
1 | 0.1974 | 0.00413 | -0.0119 | 47.7966
1.5 | 0.2606 | 0.0042 | -0.0129 | 62.0476
2 | 0.3231 | 0.00435 | -0.0139 | 74.2759
2.5 | 0.3857 | 0.00454 | -0.0149 | 84.9559
3 | 0.4482 | 0.0047 | -0.0158 | 95.3617
3.5 | 0.5101 | 0.00496 | -0.0166 | 102.8427
4 | 0.5705 | 0.00533 | -0.0173 | 107.0356
4.5 | 0.6288 | 0.00591 | -0.0176 | 106.3959
5 | 0.6888 | 0.00624 | -0.0181 | 110.3846
5.5 | 0.7484 | 0.0066 | -0.0184 | 113.3939
6.5 | 0.8666 | 0.00729 | -0.0189 | 118.8752
7 | 0.9238 | 0.00771 | -0.0188 | 119.8184
7.5 | 0.9796 | 0.00819 | -0.0184 | 119.6093
8 | 1.0353 | 0.00861 | -0.018 | 120.2439
8.5 | 1.0906 | 0.00901 | -0.0174 | 121.0433
9 | 1.1444 | 0.00942 | -0.0166 | 121.4862
9.5 | 1.1964 | 0.00986 | -0.0155 | 121.3387
10 | 1.2461 | 0.01032 | -0.0139 | 120.7461
10.5 | 1.29 | 0.01086 | -0.0115 | 118.7845
11 | 1.3092 | 0.01152 | -0.0049 | 113.6458
11.5 | 1.3375 | 0.01241 | -0.0006 | 107.776
12 | 1.3642 | 0.01364 | 0.0032 | 100.0147
12.5 | 1.3932 | 0.01496 | 0.0064 | 93.1283
13 | 1.4206 | 0.01649 | 0.0094 | 86.1492
13.5 | 1.4465 | 0.01824 | 0.0123 | 79.3037
14 | 1.4701 | 0.02025 | 0.015 | 72.5975
14.5 | 1.494 | 0.02235 | 0.0174 | 66.8456
15 | 1.5158 | 0.02468 | 0.0196 | 61.4182
15.5 | 1.5304 | 0.02768 | 0.0218 | 55.289
16 | 1.5503 | 0.03051 | 0.0234 | 50.8128
16.5 | 1.5702 | 0.03351 | 0.0248 | 46.8577
17 | 1.5878 | 0.0368 | 0.0259 | 43.1467
17.5 | 1.6014 | 0.04049 | 0.0269 | 39.5505
18 | 1.6223 | 0.04494 | 0.025 | 36.0992
18.5 | 1.6388 | 0.05013 | 0.023 | 32.691
19 | 1.6615 | 0.05516 | 0.0203 | 30.1215
19.5 | 1.6826 | 0.06074 | 0.017 | 27.7017
20 | 1.6788 | 0.0659 | 0.0181 | 25.475

## 151. Re 20M Mach 0.50 (1)
BIGFOIL.COM POLAR EXPORT
NACA63-119 a=0.2
NACA63-119 a=0.2 |  |  |  | Cl Max: | 1.231 | at alpha= | 10 | deg
JavaFoil+Calcfoil stall+Eppler ext transition |  |  |  | L/D Max: | 91.815 | at alpha= | 6 | deg
Re: | 20000000 |  |  | Cd Min: | 0.00565 | at alpha= | 0 | deg
Mach: | 0.5 |  |  | Cl=0 at alpha= | -0.54861 | deg
|  |  |  | @ Cl=0.1, Cd= | 0.005685
|  |  |  | @ Cl=0.4, Cd= | 0.0062697
|  |  |  | @ Cl=0.6, Cd= | 0.0072652
alpha (deg) | Cl | Cd | Cm | Cl/Cd
-20 | -1.111 | 0.20708 | 0.012 | -5.366
-19.5 | -1.085 | 0.19143 | 0.012 | -5.669
-19 | -1.055 | 0.18531 | 0.012 | -5.695
-18.5 | -1.027 | 0.17916 | 0.011 | -5.73
-18 | -0.996 | 0.17882 | 0.01 | -5.572
-17.5 | -0.971 | 0.16065 | 0.01 | -6.045
-17 | -0.942 | 0.1544 | 0.01 | -6.102
-16.5 | -0.912 | 0.14692 | 0.009 | -6.208
-16 | -0.886 | 0.13394 | 0.009 | -6.617
-15.5 | -0.857 | 0.12743 | 0.008 | -6.723
-15 | -0.827 | 0.12393 | 0.008 | -6.669
-14.5 | -0.801 | 0.11115 | 0.007 | -7.206
-14 | -0.787 | 0.0909 | 0.008 | -8.657
-13.5 | -0.817 | 0.04911 | 0.01 | -16.627
-13 | -0.815 | 0.03231 | 0.009 | -25.209
-12.5 | -0.768 | 0.03872 | 0.009 | -19.829
-12 | -0.752 | 0.02991 | 0.008 | -25.148
-11.5 | -0.731 | 0.02379 | 0.008 | -30.709
-11 | -0.688 | 0.02794 | 0.007 | -24.614
-10.5 | -0.934 | 0.02039 | 0.006 | -45.794
-10 | -1.04 | 0.01785 | 0.006 | -58.27
-9.5 | -1.06 | 0.0158 | 0.005 | -67.067
-9 | -1.048 | 0.01427 | 0.004 | -73.416
-8.5 | -1.019 | 0.01312 | 0.004 | -77.613
-8 | -0.978 | 0.0122 | 0.003 | -80.182
-7.5 | -0.931 | 0.01138 | 0.002 | -81.766
-7 | -0.877 | 0.01065 | 0.001 | -82.338
-6.5 | -0.818 | 0.01004 | 0.001 | -81.507
-6 | -0.757 | 0.00948 | 0 | -79.905
-5.5 | -0.694 | 0.00895 | -0.001 | -77.562
-5 | -0.634 | 0.00796 | -0.002 | -79.603
-4.5 | -0.565 | 0.00763 | -0.003 | -74.027
-4 | -0.495 | 0.00735 | -0.003 | -67.33
-3.5 | -0.424 | 0.00707 | -0.004 | -59.89
-3 | -0.352 | 0.0067 | -0.005 | -52.625
-2.5 | -0.281 | 0.00643 | -0.006 | -43.676
-2 | -0.209 | 0.00617 | -0.007 | -33.889
-1.5 | -0.137 | 0.00596 | -0.007 | -23
-1 | -0.065 | 0.00577 | -0.008 | -11.318
-0.5 | 0.007 | 0.00573 | -0.009 | 1.2
0 | 0.079 | 0.00565 | -0.01 | 14.003
0.5 | 0.151 | 0.00577 | -0.011 | 26.211
1 | 0.223 | 0.00587 | -0.011 | 38.038
1.5 | 0.294 | 0.00606 | -0.012 | 48.577
2 | 0.366 | 0.00618 | -0.013 | 59.211
2.5 | 0.438 | 0.00637 | -0.014 | 68.746
3 | 0.509 | 0.00664 | -0.015 | 76.679
3.5 | 0.58 | 0.00713 | -0.015 | 81.407
4 | 0.651 | 0.00761 | -0.016 | 85.607
4.5 | 0.713 | 0.00828 | -0.017 | 86.146
5 | 0.779 | 0.00882 | -0.017 | 88.361
5.5 | 0.844 | 0.00934 | -0.018 | 90.34
6 | 0.907 | 0.00987 | -0.019 | 91.815
6.5 | 0.966 | 0.01106 | -0.02 | 87.3
7 | 1.024 | 0.01203 | -0.02 | 85.122
7.5 | 1.078 | 0.01288 | -0.021 | 83.685
8 | 1.127 | 0.01382 | -0.022 | 81.551
8.5 | 1.17 | 0.01487 | -0.022 | 78.66
9 | 1.204 | 0.01615 | -0.023 | 74.564
9.5 | 1.227 | 0.01765 | -0.024 | 69.52
10 | 1.231 | 0.01947 | -0.024 | 63.201
10.5 | 1.189 | 0.02155 | -0.025 | 55.173
11 | 0.945 | 0.02632 | -0.025 | 35.922
11.5 | 0.796 | 0.02882 | -0.026 | 27.636
12 | 0.83 | 0.02856 | -0.026 | 29.056
12.5 | 0.857 | 0.0325 | -0.027 | 26.36
13 | 0.88 | 0.03822 | -0.027 | 23.032
13.5 | 0.908 | 0.04099 | -0.028 | 22.14
14 | 0.931 | 0.04749 | -0.028 | 19.598
14.5 | 0.926 | 0.07122 | -0.027 | 13.002
15 | 0.889 | 0.12434 | -0.019 | 7.146

## 152. Re 20M Mach 0.50 (2)
BIGFOIL.COM POLAR EXPORT
NACA63-119 a=0.2
NACA63-119 a=0.2 |  |  |  | Cl Max: | 1.4294 | at alpha= | 14 | deg
XFOIL ncrit=9 |  |  |  | L/D Max: | 121.621 | at alpha= | 4 | deg
Re: | 20000000 |  |  | Cd Min: | 0.1535 | at alpha= | 19 | deg
Mach: | 0.5 |  |  | Cl=0 at alpha= | -0.56089 | deg
|  |  |  | @ Cl=0.1, Cd= | 0.004183
|  |  |  | @ Cl=0.4, Cd= | 0.0044645
|  |  |  | @ Cl=0.6, Cd= | 0.0051581
alpha (deg) | Cl | Cd | Cm | Cl/Cd
-17.5 | -1.0835 | 0.1242 | -0.0223 | -8.7238
-17 | -1.1047 | 0.1119 | -0.031 | -9.8722
-16.5 | -1.1292 | 0.09972 | -0.0392 | -11.3237
-16 | -1.1537 | 0.08813 | -0.0466 | -13.0909
-15.5 | -1.1818 | 0.07686 | -0.053 | -15.376
-15 | -1.2098 | 0.06641 | -0.0582 | -18.2171
-14.5 | -1.2374 | 0.05688 | -0.0617 | -21.7546
-14 | -1.2659 | 0.04805 | -0.0637 | -26.3455
-13.5 | -1.2918 | 0.04019 | -0.064 | -32.1423
-13 | -1.3182 | 0.03294 | -0.0624 | -40.0182
-12.5 | -1.3263 | 0.02748 | -0.0592 | -48.2642
-12 | -1.3177 | 0.02341 | -0.0549 | -56.2879
-11.5 | -1.295 | 0.02033 | -0.0505 | -63.699
-11 | -1.2634 | 0.01784 | -0.046 | -70.8184
-10.5 | -1.2285 | 0.01573 | -0.0414 | -78.0992
-10 | -1.189 | 0.01396 | -0.0369 | -85.1719
-9.5 | -1.1474 | 0.01249 | -0.0324 | -91.8655
-9 | -1.11 | 0.01116 | -0.0271 | -99.4624
-8.5 | -1.0834 | 0.01018 | -0.0195 | -106.4244
-8 | -1.0323 | 0.00964 | -0.0147 | -107.0851
-7.5 | -0.9716 | 0.00911 | -0.0116 | -106.652
-7 | -0.9057 | 0.00866 | -0.0095 | -104.5843
-6.5 | -0.8385 | 0.00825 | -0.0079 | -101.6364
-6 | -0.7701 | 0.00783 | -0.0067 | -98.3525
-5.5 | -0.7022 | 0.00739 | -0.0057 | -95.0203
-5 | -0.6346 | 0.00687 | -0.005 | -92.3726
-4.5 | -0.5642 | 0.00651 | -0.0048 | -86.6667
-4 | -0.4931 | 0.00619 | -0.0049 | -79.6607
-3.5 | -0.4223 | 0.00582 | -0.0051 | -72.5601
-3 | -0.3532 | 0.00534 | -0.0054 | -66.1423
-2.5 | -0.2834 | 0.00482 | -0.0058 | -58.7967
-2 | -0.2113 | 0.00455 | -0.0067 | -46.4396
-1.5 | -0.1381 | 0.00438 | -0.0077 | -31.5297
-1 | -0.0649 | 0.00428 | -0.0088 | -15.1636
-0.5 | 0.009 | 0.0042 | -0.01 | 2.1429
0 | 0.0827 | 0.00419 | -0.0112 | 19.7375
0.5 | 0.157 | 0.00416 | -0.0124 | 37.7404
1 | 0.2311 | 0.00421 | -0.0136 | 54.8931
1.5 | 0.3051 | 0.00426 | -0.0147 | 71.6197
2 | 0.3787 | 0.0044 | -0.0158 | 86.0682
2.5 | 0.4514 | 0.00462 | -0.0167 | 97.7056
3 | 0.5239 | 0.00489 | -0.0174 | 107.137
3.5 | 0.5963 | 0.00514 | -0.018 | 116.0117
4 | 0.6677 | 0.00549 | -0.0184 | 121.6211
4.5 | 0.7327 | 0.0062 | -0.0178 | 118.1774
5 | 0.7981 | 0.00683 | -0.017 | 116.8521
5.5 | 0.8649 | 0.00732 | -0.0161 | 118.1557
6 | 0.9293 | 0.00786 | -0.0147 | 118.2316
6.5 | 0.9903 | 0.00844 | -0.0126 | 117.3341
7 | 1.0399 | 0.00928 | -0.0088 | 112.0582
7.5 | 1.0668 | 0.01008 | -0.0013 | 105.8333
8 | 1.0962 | 0.01129 | 0.0047 | 97.0948
8.5 | 1.1315 | 0.01274 | 0.0094 | 88.8148
9 | 1.1688 | 0.01435 | 0.0135 | 81.4495
9.5 | 1.2046 | 0.01618 | 0.0175 | 74.4499
10 | 1.2384 | 0.01826 | 0.0214 | 67.8204
10.5 | 1.2693 | 0.02061 | 0.0253 | 61.5866
11 | 1.2994 | 0.02318 | 0.029 | 56.0569
11.5 | 1.3261 | 0.02606 | 0.0325 | 50.8864
12 | 1.352 | 0.02926 | 0.0357 | 46.2064
12.5 | 1.3784 | 0.03266 | 0.0386 | 42.2045
13 | 1.403 | 0.03638 | 0.0412 | 38.5651
13.5 | 1.419 | 0.04091 | 0.0434 | 34.6859
14 | 1.4294 | 0.04611 | 0.0451 | 30.9998
14.5 | 1.4228 | 0.05289 | 0.0457 | 26.9011
15 | 1.4045 | 0.06104 | 0.0448 | 23.0095
15.5 | 1.3756 | 0.07067 | 0.042 | 19.4651
16 | 1.3473 | 0.08096 | 0.038 | 16.6416
16.5 | 1.3186 | 0.09201 | 0.0326 | 14.3311
17 | 1.2894 | 0.10381 | 0.0259 | 12.4208
17.5 | 1.2618 | 0.11601 | 0.0184 | 10.8766
18 | 1.2366 | 0.1284 | 0.0102 | 9.6308
18.5 | 1.2138 | 0.14092 | 0.0016 | 8.6134
19 | 1.1925 | 0.1535 | -0.0074 | 7.7687