## index
index | Re | Mach | Datasource
1 | 50000 | 0 | JavaFoil+Calcfoil stall+Eppler ext transition
2 | 50000 | 0 | XFOIL ncrit=9
3 | 50000 | 0.1 | JavaFoil+Calcfoil stall+Eppler ext transition
4 | 50000 | 0.1 | XFOIL ncrit=9
5 | 50000 | 0.25 | JavaFoil+Calcfoil stall+Eppler ext transition
6 | 50000 | 0.25 | XFOIL ncrit=9
7 | 50000 | 0.5 | JavaFoil+Calcfoil stall+Eppler ext transition
8 | 50000 | 0.5 | XFOIL ncrit=9
9 | 100000 | 0 | JavaFoil+Calcfoil stall+Eppler ext transition
10 | 100000 | 0 | XFOIL ncrit=9
11 | 100000 | 0.1 | JavaFoil+Calcfoil stall+Eppler ext transition
12 | 100000 | 0.1 | XFOIL ncrit=9
13 | 100000 | 0.25 | JavaFoil+Calcfoil stall+Eppler ext transition
14 | 100000 | 0.25 | XFOIL ncrit=9
15 | 100000 | 0.5 | JavaFoil+Calcfoil stall+Eppler ext transition
16 | 100000 | 0.5 | XFOIL ncrit=9
17 | 250000 | 0 | JavaFoil+Calcfoil stall+Eppler ext transition
18 | 250000 | 0 | XFOIL ncrit=9
19 | 250000 | 0.1 | JavaFoil+Calcfoil stall+Eppler ext transition
20 | 250000 | 0.1 | XFOIL ncrit=9
21 | 250000 | 0.25 | JavaFoil+Calcfoil stall+Eppler ext transition
22 | 250000 | 0.25 | XFOIL ncrit=9
23 | 250000 | 0.5 | JavaFoil+Calcfoil stall+Eppler ext transition
24 | 250000 | 0.5 | XFOIL ncrit=9
25 | 500000 | 0 | JavaFoil+Calcfoil stall+Eppler ext transition
26 | 500000 | 0 | XFOIL ncrit=9
27 | 500000 | 0.1 | JavaFoil+Calcfoil stall+Eppler ext transition
28 | 500000 | 0.1 | XFOIL ncrit=9
29 | 500000 | 0.25 | JavaFoil+Calcfoil stall+Eppler ext transition
30 | 500000 | 0.25 | XFOIL ncrit=9
31 | 500000 | 0.5 | JavaFoil+Calcfoil stall+Eppler ext transition
32 | 500000 | 0.5 | XFOIL ncrit=9
33 | 750000 | 0 | JavaFoil+Calcfoil stall+Eppler ext transition
34 | 750000 | 0 | XFOIL ncrit=9
35 | 750000 | 0.1 | JavaFoil+Calcfoil stall+Eppler ext transition
36 | 750000 | 0.1 | XFOIL ncrit=9
37 | 750000 | 0.25 | JavaFoil+Calcfoil stall+Eppler ext transition
38 | 750000 | 0.25 | XFOIL ncrit=9
39 | 750000 | 0.5 | JavaFoil+Calcfoil stall+Eppler ext transition
40 | 750000 | 0.5 | XFOIL ncrit=9
41 | 1000000 | 0 | JavaFoil+Calcfoil stall+Eppler ext transition
42 | 1000000 | 0 | XFOIL ncrit=9
43 | 1000000 | 0.1 | JavaFoil+Calcfoil stall+Eppler ext transition
44 | 1000000 | 0.1 | XFOIL ncrit=9
45 | 1000000 | 0.25 | JavaFoil+Calcfoil stall+Eppler ext transition
46 | 1000000 | 0.25 | XFOIL ncrit=9
47 | 1000000 | 0.5 | JavaFoil+Calcfoil stall+Eppler ext transition
48 | 1000000 | 0.5 | XFOIL ncrit=9
49 | 2000000 | 0 | JavaFoil+Calcfoil stall+Eppler ext transition
50 | 2000000 | 0 | XFOIL ncrit=9
51 | 2000000 | 0.1 | JavaFoil+Calcfoil stall+Eppler ext transition
52 | 2000000 | 0.1 | XFOIL ncrit=9
53 | 2000000 | 0.25 | JavaFoil+Calcfoil stall+Eppler ext transition
54 | 2000000 | 0.25 | XFOIL ncrit=9
55 | 2000000 | 0.5 | JavaFoil+Calcfoil stall+Eppler ext transition
56 | 2000000 | 0.5 | XFOIL ncrit=9
57 | 3000000 | 0 | JavaFoil+Calcfoil stall+Eppler ext transition
58 | 3000000 | 0 | XFOIL ncrit=9
59 | 3000000 | 0.1 | JavaFoil+Calcfoil stall+Eppler ext transition
60 | 3000000 | 0.1 | XFOIL ncrit=9
61 | 3000000 | 0.25 | JavaFoil+Calcfoil stall+Eppler ext transition
62 | 3000000 | 0.25 | XFOIL ncrit=9
63 | 3000000 | 0.5 | JavaFoil+Calcfoil stall+Eppler ext transition
64 | 3000000 | 0.5 | XFOIL ncrit=9
65 | 4000000 | 0 | JavaFoil+Calcfoil stall+Eppler ext transition
66 | 4000000 | 0 | XFOIL ncrit=9
67 | 4000000 | 0.1 | JavaFoil+Calcfoil stall+Eppler ext transition
68 | 4000000 | 0.1 | XFOIL ncrit=9
69 | 4000000 | 0.25 | JavaFoil+Calcfoil stall+Eppler ext transition
70 | 4000000 | 0.25 | XFOIL ncrit=9
71 | 4000000 | 0.5 | JavaFoil+Calcfoil stall+Eppler ext transition
72 | 4000000 | 0.5 | XFOIL ncrit=9
73 | 5000000 | 0 | JavaFoil+Calcfoil stall+Eppler ext transition
74 | 5000000 | 0 | XFOIL ncrit=9
75 | 5000000 | 0.1 | JavaFoil+Calcfoil stall+Eppler ext transition
76 | 5000000 | 0.1 | XFOIL ncrit=9
77 | 5000000 | 0.25 | JavaFoil+Calcfoil stall+Eppler ext transition
78 | 5000000 | 0.25 | XFOIL ncrit=9
79 | 5000000 | 0.5 | JavaFoil+Calcfoil stall+Eppler ext transition
80 | 5000000 | 0.5 | XFOIL ncrit=9
81 | 6000000 | 0 | JavaFoil+Calcfoil stall+Eppler ext transition
82 | 6000000 | 0 | XFOIL ncrit=9
83 | 6000000 | 0.1 | JavaFoil+Calcfoil stall+Eppler ext transition
84 | 6000000 | 0.1 | XFOIL ncrit=9
85 | 6000000 | 0.25 | JavaFoil+Calcfoil stall+Eppler ext transition
86 | 6000000 | 0.25 | XFOIL ncrit=9
87 | 6000000 | 0.5 | JavaFoil+Calcfoil stall+Eppler ext transition
88 | 6000000 | 0.5 | XFOIL ncrit=9
89 | 7000000 | 0 | JavaFoil+Calcfoil stall+Eppler ext transition
90 | 7000000 | 0 | XFOIL ncrit=9
91 | 7000000 | 0.1 | JavaFoil+Calcfoil stall+Eppler ext transition
92 | 7000000 | 0.1 | XFOIL ncrit=9
93 | 7000000 | 0.25 | JavaFoil+Calcfoil stall+Eppler ext transition
94 | 7000000 | 0.25 | XFOIL ncrit=9
95 | 7000000 | 0.5 | JavaFoil+Calcfoil stall+Eppler ext transition
96 | 7000000 | 0.5 | XFOIL ncrit=9
97 | 8000000 | 0 | JavaFoil+Calcfoil stall+Eppler ext transition
98 | 8000000 | 0 | XFOIL ncrit=9
99 | 8000000 | 0.1 | JavaFoil+Calcfoil stall+Eppler ext transition
100 | 8000000 | 0.1 | XFOIL ncrit=9
101 | 8000000 | 0.25 | JavaFoil+Calcfoil stall+Eppler ext transition
102 | 8000000 | 0.25 | XFOIL ncrit=9
103 | 8000000 | 0.5 | JavaFoil+Calcfoil stall+Eppler ext transition
104 | 8000000 | 0.5 | XFOIL ncrit=9
105 | 10000000 | 0 | JavaFoil+Calcfoil stall+Eppler ext transition
106 | 10000000 | 0 | XFOIL ncrit=9
107 | 10000000 | 0.1 | JavaFoil+Calcfoil stall+Eppler ext transition
108 | 10000000 | 0.1 | XFOIL ncrit=9
109 | 10000000 | 0.25 | JavaFoil+Calcfoil stall+Eppler ext transition
110 | 10000000 | 0.25 | XFOIL ncrit=9
111 | 10000000 | 0.5 | JavaFoil+Calcfoil stall+Eppler ext transition
112 | 10000000 | 0.5 | XFOIL ncrit=9
113 | 12000000 | 0 | JavaFoil+Calcfoil stall+Eppler ext transition
114 | 12000000 | 0 | XFOIL ncrit=9
115 | 12000000 | 0.1 | JavaFoil+Calcfoil stall+Eppler ext transition
116 | 12000000 | 0.1 | XFOIL ncrit=9
117 | 12000000 | 0.25 | JavaFoil+Calcfoil stall+Eppler ext transition
118 | 12000000 | 0.25 | XFOIL ncrit=9
119 | 12000000 | 0.5 | JavaFoil+Calcfoil stall+Eppler ext transition
120 | 12000000 | 0.5 | XFOIL ncrit=9
121 | 14000000 | 0 | JavaFoil+Calcfoil stall+Eppler ext transition
122 | 14000000 | 0 | XFOIL ncrit=9
123 | 14000000 | 0.1 | JavaFoil+Calcfoil stall+Eppler ext transition
124 | 14000000 | 0.1 | XFOIL ncrit=9
125 | 14000000 | 0.25 | JavaFoil+Calcfoil stall+Eppler ext transition
126 | 14000000 | 0.25 | XFOIL ncrit=9
127 | 14000000 | 0.5 | JavaFoil+Calcfoil stall+Eppler ext transition
128 | 14000000 | 0.5 | XFOIL ncrit=9
129 | 16000000 | 0 | JavaFoil+Calcfoil stall+Eppler ext transition
130 | 16000000 | 0 | XFOIL ncrit=9
131 | 16000000 | 0.1 | JavaFoil+Calcfoil stall+Eppler ext transition
132 | 16000000 | 0.1 | XFOIL ncrit=9
133 | 16000000 | 0.25 | JavaFoil+Calcfoil stall+Eppler ext transition
134 | 16000000 | 0.25 | XFOIL ncrit=9
135 | 16000000 | 0.5 | JavaFoil+Calcfoil stall+Eppler ext transition
136 | 16000000 | 0.5 | XFOIL ncrit=9
137 | 18000000 | 0 | JavaFoil+Calcfoil stall+Eppler ext transition
138 | 18000000 | 0 | XFOIL ncrit=9
139 | 18000000 | 0.1 | JavaFoil+Calcfoil stall+Eppler ext transition
140 | 18000000 | 0.1 | XFOIL ncrit=9
141 | 18000000 | 0.25 | JavaFoil+Calcfoil stall+Eppler ext transition
142 | 18000000 | 0.25 | XFOIL ncrit=9
143 | 18000000 | 0.5 | JavaFoil+Calcfoil stall+Eppler ext transition
144 | 18000000 | 0.5 | XFOIL ncrit=9
145 | 20000000 | 0 | JavaFoil+Calcfoil stall+Eppler ext transition
146 | 20000000 | 0 | XFOIL ncrit=9
147 | 20000000 | 0.1 | JavaFoil+Calcfoil stall+Eppler ext transition
148 | 20000000 | 0.1 | XFOIL ncrit=9
149 | 20000000 | 0.25 | JavaFoil+Calcfoil stall+Eppler ext transition
150 | 20000000 | 0.25 | XFOIL ncrit=9
151 | 20000000 | 0.5 | JavaFoil+Calcfoil stall+Eppler ext transition
152 | 20000000 | 0.5 | XFOIL ncrit=9

## 1. Re 50k Mach 0.00 (1)
BIGFOIL.COM POLAR EXPORT
e169
EPPLER 169 |  |  |  | Cl Max: | 1.039 | at alpha= | 14 | deg
JavaFoil+Calcfoil stall+Eppler ext transition |  |  |  | L/D Max: | 26.033 | at alpha= | 6 | deg
Re: | 50000 |  |  | Cd Min: | 0.01388 | at alpha= | -1 | deg
Mach: | 0 |  |  | Cl=0 at alpha= | 0 | deg
|  |  |  | @ Cl=0.1, Cd= | 0.014035
|  |  |  | @ Cl=0.4, Cd= | 0.018483
|  |  |  | @ Cl=0.6, Cd= | 0.023259
alpha (deg) | Cl | Cd | Cm | Cl/Cd
-19 | -0.892 | 0.25654 | 0.004 | -3.475
-18.5 | -0.916 | 0.23401 | 0.004 | -3.914
-18 | -0.939 | 0.22465 | 0.004 | -4.181
-17.5 | -0.961 | 0.21776 | 0.004 | -4.413
-17 | -0.981 | 0.19525 | 0.004 | -5.022
-16.5 | -0.998 | 0.18638 | 0.003 | -5.354
-16 | -1.013 | 0.17346 | 0.003 | -5.837
-15.5 | -1.024 | 0.16 | 0.003 | -6.402
-15 | -1.033 | 0.14934 | 0.003 | -6.915
-14.5 | -1.038 | 0.14233 | 0.003 | -7.292
-14 | -1.039 | 0.13119 | 0.003 | -7.919
-13.5 | -1.036 | 0.12452 | 0.003 | -8.321
-13 | -1.029 | 0.11451 | 0.003 | -8.989
-12.5 | -1.018 | 0.10727 | 0.003 | -9.493
-12 | -1.003 | 0.09975 | 0.003 | -10.059
-11.5 | -0.984 | 0.09273 | 0.003 | -10.614
-11 | -0.962 | 0.08639 | 0.003 | -11.13
-10.5 | -0.932 | 0.08071 | 0.003 | -11.552
-10 | -0.902 | 0.07623 | 0.003 | -11.829
-9.5 | -0.96 | 0.04564 | 0.005 | -21.034
-9 | -0.935 | 0.03958 | 0.005 | -23.629
-8.5 | -0.898 | 0.0365 | 0.005 | -24.599
-8 | -0.855 | 0.03402 | 0.004 | -25.128
-7.5 | -0.801 | 0.03311 | 0.004 | -24.199
-7 | -0.756 | 0.03078 | 0.004 | -24.568
-6.5 | -0.711 | 0.02842 | 0.004 | -25.002
-6 | -0.664 | 0.02549 | 0.003 | -26.033
-5.5 | -0.615 | 0.02376 | 0.003 | -25.886
-5 | -0.565 | 0.02209 | 0.003 | -25.59
-4.5 | -0.514 | 0.02075 | 0.003 | -24.778
-4 | -0.462 | 0.0196 | 0.002 | -23.559
-3.5 | -0.409 | 0.01864 | 0.002 | -21.94
-3 | -0.358 | 0.01775 | 0.002 | -20.164
-2.5 | -0.3 | 0.01733 | 0.002 | -17.287
-2 | -0.24 | 0.01692 | 0.001 | -14.201
-1.5 | -0.18 | 0.01668 | 0.001 | -10.823
-1 | -0.121 | 0.01388 | 0.001 | -8.681
-0.5 | -0.06 | 0.01433 | 0 | -4.208
0 | 0 | 0.01433 | 0 | 0
0.5 | 0.06 | 0.01433 | 0 | 4.208
1 | 0.121 | 0.01388 | -0.001 | 8.681
1.5 | 0.18 | 0.01668 | -0.001 | 10.823
2 | 0.24 | 0.01692 | -0.001 | 14.201
2.5 | 0.3 | 0.01733 | -0.002 | 17.287
3 | 0.358 | 0.01775 | -0.002 | 20.164
3.5 | 0.409 | 0.01864 | -0.002 | 21.94
4 | 0.462 | 0.0196 | -0.002 | 23.559
4.5 | 0.514 | 0.02075 | -0.003 | 24.778
5 | 0.565 | 0.02209 | -0.003 | 25.59
5.5 | 0.615 | 0.02376 | -0.003 | 25.886
6 | 0.664 | 0.02549 | -0.003 | 26.033
6.5 | 0.711 | 0.02842 | -0.004 | 25.002
7 | 0.756 | 0.03078 | -0.004 | 24.568
7.5 | 0.801 | 0.03311 | -0.004 | 24.199
8 | 0.855 | 0.03402 | -0.004 | 25.128
8.5 | 0.898 | 0.0365 | -0.005 | 24.599
9 | 0.935 | 0.03958 | -0.005 | 23.629
9.5 | 0.96 | 0.04564 | -0.005 | 21.034
10 | 0.902 | 0.07623 | -0.003 | 11.829
10.5 | 0.932 | 0.08071 | -0.003 | 11.552
11 | 0.962 | 0.08639 | -0.003 | 11.13
11.5 | 0.984 | 0.09273 | -0.003 | 10.614
12 | 1.003 | 0.09975 | -0.003 | 10.059
12.5 | 1.018 | 0.10727 | -0.003 | 9.493
13 | 1.029 | 0.11451 | -0.003 | 8.989
13.5 | 1.036 | 0.12452 | -0.003 | 8.321
14 | 1.039 | 0.13119 | -0.003 | 7.919
14.5 | 1.038 | 0.14233 | -0.003 | 7.292
15 | 1.033 | 0.14934 | -0.003 | 6.915
15.5 | 1.024 | 0.16 | -0.003 | 6.402
16 | 1.013 | 0.17346 | -0.003 | 5.837
16.5 | 0.998 | 0.18638 | -0.003 | 5.354
17 | 0.981 | 0.19525 | -0.004 | 5.022
17.5 | 0.961 | 0.21776 | -0.004 | 4.413
18 | 0.939 | 0.22465 | -0.004 | 4.181
18.5 | 0.916 | 0.23401 | -0.004 | 3.914
19 | 0.892 | 0.25654 | -0.004 | 3.475

## 2. Re 50k Mach 0.00 (2)
BIGFOIL.COM POLAR EXPORT
e169
EPPLER 169 |  |  |  | Cl Max: | 0.7176 | at alpha= | 8 | deg
XFOIL ncrit=9 |  |  |  | L/D Max: | 16.5963 | at alpha= | 2.5 | deg
Re: | 50000 |  |  | Cd Min: | 0.24746 | at alpha= | -20 | deg
Mach: | 0 |  |  | Cl=0 at alpha= | 0.00061958 | deg
|  |  |  | @ Cl=0.1, Cd= | 0.028753
|  |  |  | @ Cl=0.4, Cd= | 0.029249
|  |  |  | @ Cl=0.6, Cd= | 0.043531
alpha (deg) | Cl | Cd | Cm | Cl/Cd
-20 | -0.785 | 0.24746 | 0.0699 | -3.1722
-19.5 | -0.7691 | 0.24038 | 0.0662 | -3.1995
-19 | -0.7536 | 0.2349 | 0.0627 | -3.2082
-18.5 | -0.7344 | 0.22707 | 0.0599 | -3.2342
-18 | -0.7339 | 0.22565 | 0.0544 | -3.2524
-17.5 | -0.7022 | 0.21407 | 0.0535 | -3.2802
-17 | -0.6898 | 0.2077 | 0.0499 | -3.3211
-16.5 | -0.6884 | 0.20465 | 0.0454 | -3.3638
-16 | -0.6607 | 0.19476 | 0.0441 | -3.3924
-15.5 | -0.643 | 0.18689 | 0.0417 | -3.4405
-15 | -0.6303 | 0.17998 | 0.039 | -3.5021
-14.5 | -0.6239 | 0.17351 | 0.0359 | -3.5958
-14 | -0.6078 | 0.16597 | 0.0341 | -3.6621
-13.5 | -0.5925 | 0.15851 | 0.0324 | -3.7379
-11.5 | -0.6243 | 0.11887 | 0.0143 | -5.252
-11 | -0.598 | 0.11311 | 0.0152 | -5.2869
-10.5 | -0.6519 | 0.0976 | 0.0069 | -6.6793
-10 | -0.6264 | 0.09317 | 0.0084 | -6.7232
-9.5 | -0.6424 | 0.08388 | 0.006 | -7.6586
-9 | -0.6811 | 0.07259 | 0.0026 | -9.3828
-8.5 | -0.6443 | 0.0705 | 0.0059 | -9.139
-8 | -0.6188 | 0.06688 | 0.0082 | -9.2524
-7.5 | -0.6636 | 0.05667 | 0.0072 | -11.7099
-7 | -0.6406 | 0.05306 | 0.0096 | -12.0731
-6.5 | -0.6551 | 0.04582 | 0.0106 | -14.2973
-6 | -0.605 | 0.04493 | 0.0139 | -13.4654
-5.5 | -0.59 | 0.04077 | 0.0161 | -14.4714
-5 | -0.5559 | 0.03861 | 0.019 | -14.3978
-4.5 | -0.5355 | 0.03562 | 0.022 | -15.0337
-4 | -0.5098 | 0.03378 | 0.0259 | -15.0918
-3.5 | -0.5081 | 0.03145 | 0.0307 | -16.1558
-3 | -0.4994 | 0.03044 | 0.0357 | -16.406
-2.5 | -0.4876 | 0.02939 | 0.0389 | -16.5907
-2 | -0.3873 | 0.02924 | 0.0278 | -13.2456
-1.5 | -0.2731 | 0.02911 | 0.0164 | -9.3817
-1 | -0.17 | 0.02891 | 0.0082 | -5.8803
-0.5 | -0.0806 | 0.02871 | 0.0032 | -2.8074
0 | -0.0001 | 0.02863 | 0 | -0.0034928
0.5 | 0.0806 | 0.02871 | -0.0032 | 2.8074
1 | 0.1699 | 0.02891 | -0.0082 | 5.8769
1.5 | 0.273 | 0.02911 | -0.0164 | 9.3782
2 | 0.3872 | 0.02923 | -0.0278 | 13.2467
2.5 | 0.4876 | 0.02938 | -0.0389 | 16.5963
3 | 0.4994 | 0.03043 | -0.0357 | 16.4114
3.5 | 0.5081 | 0.03146 | -0.0307 | 16.1507
4 | 0.5098 | 0.03377 | -0.0259 | 15.0962
4.5 | 0.5355 | 0.03562 | -0.0221 | 15.0337
5 | 0.556 | 0.0386 | -0.019 | 14.4041
5.5 | 0.5899 | 0.04078 | -0.0161 | 14.4654
6 | 0.6051 | 0.04492 | -0.0139 | 13.4706
6.5 | 0.6547 | 0.04586 | -0.0106 | 14.2761
7 | 0.6398 | 0.05315 | -0.0097 | 12.0376
7.5 | 0.6632 | 0.0567 | -0.0072 | 11.6966
8 | 0.7176 | 0.05664 | -0.0029 | 12.6695
8.5 | 0.6446 | 0.07048 | -0.006 | 9.1459
9 | 0.5066 | 0.0958 | -0.0224 | 5.2881
9.5 | 0.5006 | 0.10322 | -0.0244 | 4.8498
10 | 0.6271 | 0.09316 | -0.0085 | 6.7314
10.5 | 0.563 | 0.1109 | -0.019 | 5.0766
11 | 0.5899 | 0.11478 | -0.0169 | 5.1394
11.5 | 0.6236 | 0.11923 | -0.0148 | 5.2302

## 3. Re 50k Mach 0.10 (1)
BIGFOIL.COM POLAR EXPORT
e169
EPPLER 169 |  |  |  | Cl Max: | 1.029 | at alpha= | 13.5 | deg
JavaFoil+Calcfoil stall+Eppler ext transition |  |  |  | L/D Max: | 25.746 | at alpha= | 6 | deg
Re: | 50000 |  |  | Cd Min: | 0.01388 | at alpha= | -1 | deg
Mach: | 0.1 |  |  | Cl=0 at alpha= | 0 | deg
|  |  |  | @ Cl=0.1, Cd= | 0.014055
|  |  |  | @ Cl=0.4, Cd= | 0.018568
|  |  |  | @ Cl=0.6, Cd= | 0.023412
alpha (deg) | Cl | Cd | Cm | Cl/Cd
-19 | -0.844 | 0.2653 | 0.004 | -3.181
-18.5 | -0.872 | 0.25643 | 0.004 | -3.402
-18 | -0.9 | 0.22968 | 0.004 | -3.917
-17.5 | -0.925 | 0.22333 | 0.004 | -4.143
-17 | -0.949 | 0.20917 | 0.004 | -4.538
-16.5 | -0.97 | 0.19515 | 0.004 | -4.973
-16 | -0.989 | 0.1804 | 0.003 | -5.483
-15.5 | -1.004 | 0.16297 | 0.003 | -6.163
-15 | -1.017 | 0.15513 | 0.003 | -6.553
-14.5 | -1.025 | 0.14411 | 0.003 | -7.11
-14 | -1.029 | 0.13636 | 0.003 | -7.545
-13.5 | -1.029 | 0.12532 | 0.003 | -8.207
-13 | -1.024 | 0.11499 | 0.003 | -8.906
-12.5 | -1.015 | 0.10735 | 0.003 | -9.457
-12 | -1.002 | 0.10007 | 0.003 | -10.012
-11.5 | -0.984 | 0.0946 | 0.003 | -10.404
-11 | -0.963 | 0.08667 | 0.003 | -11.106
-10.5 | -0.934 | 0.08209 | 0.003 | -11.38
-10 | -0.903 | 0.07678 | 0.003 | -11.768
-9.5 | -0.961 | 0.04645 | 0.005 | -20.69
-9 | -0.937 | 0.0402 | 0.005 | -23.303
-8.5 | -0.9 | 0.03709 | 0.005 | -24.252
-8 | -0.857 | 0.03451 | 0.004 | -24.836
-7.5 | -0.804 | 0.03354 | 0.004 | -23.961
-7 | -0.758 | 0.03115 | 0.004 | -24.346
-6.5 | -0.713 | 0.0288 | 0.004 | -24.744
-6 | -0.666 | 0.02585 | 0.003 | -25.746
-5.5 | -0.617 | 0.02399 | 0.003 | -25.724
-5 | -0.567 | 0.02229 | 0.003 | -25.453
-4.5 | -0.516 | 0.02097 | 0.003 | -24.579
-4 | -0.463 | 0.01979 | 0.002 | -23.383
-3.5 | -0.41 | 0.01875 | 0.002 | -21.876
-3 | -0.359 | 0.01782 | 0.002 | -20.129
-2.5 | -0.301 | 0.01737 | 0.002 | -17.324
-2 | -0.241 | 0.01695 | 0.001 | -14.243
-1.5 | -0.181 | 0.01677 | 0.001 | -10.814
-1 | -0.121 | 0.01388 | 0.001 | -8.721
-0.5 | -0.061 | 0.01438 | 0 | -4.215
0 | 0 | 0.0143 | 0 | 0
0.5 | 0.061 | 0.01438 | 0 | 4.215
1 | 0.121 | 0.01388 | -0.001 | 8.721
1.5 | 0.181 | 0.01677 | -0.001 | 10.814
2 | 0.241 | 0.01695 | -0.001 | 14.243
2.5 | 0.301 | 0.01737 | -0.002 | 17.324
3 | 0.359 | 0.01782 | -0.002 | 20.129
3.5 | 0.41 | 0.01875 | -0.002 | 21.876
4 | 0.463 | 0.01979 | -0.002 | 23.383
4.5 | 0.516 | 0.02097 | -0.003 | 24.579
5 | 0.567 | 0.02229 | -0.003 | 25.453
5.5 | 0.617 | 0.02399 | -0.003 | 25.724
6 | 0.666 | 0.02585 | -0.003 | 25.746
6.5 | 0.713 | 0.0288 | -0.004 | 24.744
7 | 0.758 | 0.03115 | -0.004 | 24.346
7.5 | 0.804 | 0.03354 | -0.004 | 23.961
8 | 0.857 | 0.03451 | -0.004 | 24.836
8.5 | 0.9 | 0.03709 | -0.005 | 24.252
9 | 0.937 | 0.0402 | -0.005 | 23.303
9.5 | 0.961 | 0.04645 | -0.005 | 20.69
10 | 0.903 | 0.07678 | -0.003 | 11.768
10.5 | 0.934 | 0.08209 | -0.003 | 11.38
11 | 0.963 | 0.08667 | -0.003 | 11.106
11.5 | 0.984 | 0.0946 | -0.003 | 10.404
12 | 1.002 | 0.10007 | -0.003 | 10.012
12.5 | 1.015 | 0.10735 | -0.003 | 9.457
13 | 1.024 | 0.11499 | -0.003 | 8.906
13.5 | 1.029 | 0.12532 | -0.003 | 8.207
14 | 1.029 | 0.13636 | -0.003 | 7.545
14.5 | 1.025 | 0.14411 | -0.003 | 7.11
15 | 1.017 | 0.15513 | -0.003 | 6.553
15.5 | 1.004 | 0.16297 | -0.003 | 6.163
16 | 0.989 | 0.1804 | -0.003 | 5.483
16.5 | 0.97 | 0.19515 | -0.004 | 4.973
17 | 0.949 | 0.20917 | -0.004 | 4.538
17.5 | 0.925 | 0.22333 | -0.004 | 4.143
18 | 0.9 | 0.22968 | -0.004 | 3.917
18.5 | 0.872 | 0.25643 | -0.004 | 3.402

## 4. Re 50k Mach 0.10 (2)
BIGFOIL.COM POLAR EXPORT
e169
EPPLER 169 |  |  |  | Cl Max: | 0.6404 | at alpha= | 7.5 | deg
XFOIL ncrit=9 |  |  |  | L/D Max: | 16.4884 | at alpha= | 2.5 | deg
Re: | 50000 |  |  | Cd Min: | 0.24869 | at alpha= | -20 | deg
Mach: | 0.1 |  |  | Cl=0 at alpha= | 0.00062893 | deg
|  |  |  | @ Cl=0.1, Cd= | 0.02889
|  |  |  | @ Cl=0.4, Cd= | 0.029629
|  |  |  | @ Cl=0.6, Cd= | 0.22758
alpha (deg) | Cl | Cd | Cm | Cl/Cd
-20 | -0.7883 | 0.24869 | 0.0703 | -3.1698
-19.5 | -0.7708 | 0.24107 | 0.0669 | -3.1974
-19 | -0.7565 | 0.23598 | 0.0631 | -3.2058
-18.5 | -0.7361 | 0.22781 | 0.0604 | -3.2312
-18 | -0.7364 | 0.22673 | 0.0547 | -3.2479
-17.5 | -0.7037 | 0.21479 | 0.0539 | -3.2762
-17 | -0.6907 | 0.20832 | 0.0504 | -3.3156
-16.5 | -0.6899 | 0.20547 | 0.0458 | -3.3577
-16 | -0.6618 | 0.19543 | 0.0444 | -3.3864
-15.5 | -0.6436 | 0.18749 | 0.042 | -3.4327
-15 | -0.6308 | 0.18056 | 0.0393 | -3.4936
-14.5 | -0.6243 | 0.17413 | 0.0361 | -3.5853
-14 | -0.6082 | 0.16657 | 0.0342 | -3.6513
-13.5 | -0.5927 | 0.15907 | 0.0325 | -3.726
-11.5 | -0.6097 | 0.12258 | 0.0169 | -4.9739
-11 | -0.6058 | 0.11266 | 0.0141 | -5.3772
-10.5 | -0.6504 | 0.09842 | 0.0068 | -6.6084
-10 | -0.6202 | 0.09443 | 0.0088 | -6.5678
-9.5 | -0.6337 | 0.08542 | 0.0065 | -7.4186
-9 | -0.6091 | 0.08109 | 0.0081 | -7.5114
-8.5 | -0.6306 | 0.07238 | 0.0065 | -8.7124
-8 | -0.6067 | 0.06841 | 0.0085 | -8.8686
-7.5 | -0.6407 | 0.05946 | 0.008 | -10.7753
-7 | -0.6415 | 0.05341 | 0.0092 | -12.0109
-6.5 | -0.6396 | 0.04782 | 0.0108 | -13.3752
-6 | -0.6005 | 0.04576 | 0.0138 | -13.1228
-5.5 | -0.5949 | 0.04078 | 0.0157 | -14.588
-5 | -0.5532 | 0.03922 | 0.0189 | -14.105
-4.5 | -0.5394 | 0.03571 | 0.0218 | -15.105
-4 | -0.5106 | 0.03412 | 0.0258 | -14.9648
-3.5 | -0.507 | 0.03206 | 0.0309 | -15.8141
-3 | -0.5035 | 0.03061 | 0.0356 | -16.4489
-2.5 | -0.4903 | 0.02974 | 0.0391 | -16.4862
-2 | -0.3827 | 0.02962 | 0.0271 | -12.9203
-1.5 | -0.2737 | 0.02932 | 0.0162 | -9.3349
-1 | -0.1694 | 0.02905 | 0.0078 | -5.8313
-0.5 | -0.0795 | 0.02884 | 0.0029 | -2.7566
0 | -0.0001 | 0.02875 | 0 | -0.0034783
0.5 | 0.0794 | 0.02884 | -0.0029 | 2.7531
1 | 0.1692 | 0.02906 | -0.0078 | 5.8224
1.5 | 0.2737 | 0.02931 | -0.0162 | 9.3381
2 | 0.3826 | 0.02961 | -0.0271 | 12.9213
2.5 | 0.4902 | 0.02973 | -0.0391 | 16.4884
3 | 0.5035 | 0.0306 | -0.0356 | 16.4542
3.5 | 0.507 | 0.03206 | -0.0309 | 15.8141
4 | 0.5106 | 0.03412 | -0.0258 | 14.9648
4.5 | 0.5394 | 0.03571 | -0.0218 | 15.105
5 | 0.5533 | 0.03922 | -0.0189 | 14.1076
5.5 | 0.5948 | 0.04079 | -0.0157 | 14.582
6 | 0.6007 | 0.04574 | -0.0138 | 13.1329
6.5 | 0.6401 | 0.04778 | -0.0108 | 13.3968
7 | 0.6399 | 0.05358 | -0.0093 | 11.9429
7.5 | 0.6404 | 0.05948 | -0.008 | 10.7666
8 | 0.6083 | 0.06824 | -0.0084 | 8.9141
8.5 | 0.6309 | 0.07236 | -0.0065 | 8.7189
9 | 0.6096 | 0.08108 | -0.0082 | 7.5185
9.5 | 0.6342 | 0.08543 | -0.0066 | 7.4236
10 | 0.6209 | 0.09443 | -0.0089 | 6.5752
10.5 | 0.6151 | 0.10306 | -0.011 | 5.9684
11 | 0.5958 | 0.11409 | -0.0156 | 5.2222
11.5 | 0.6228 | 0.11986 | -0.0147 | 5.1961
13.5 | 0.4682 | 0.15229 | -0.0225 | 3.0744
14 | 0.4686 | 0.15648 | -0.0241 | 2.9946
14.5 | 0.4729 | 0.16118 | -0.0258 | 2.934
15 | 0.481 | 0.16654 | -0.0277 | 2.8882
15.5 | 0.4974 | 0.1738 | -0.0293 | 2.8619
16 | 0.5119 | 0.18052 | -0.031 | 2.8357
16.5 | 0.4999 | 0.18119 | -0.0347 | 2.759
17 | 0.5087 | 0.18687 | -0.0372 | 2.7222
17.5 | 0.533 | 0.19646 | -0.0385 | 2.713
18 | 0.5304 | 0.19847 | -0.0421 | 2.6724
18.5 | 0.5385 | 0.20435 | -0.045 | 2.6352
19 | 0.559 | 0.21275 | -0.0466 | 2.6275
19.5 | 0.5574 | 0.21597 | -0.0507 | 2.5809
20 | 0.5843 | 0.22758 | -0.0517 | 2.5674

## 5. Re 50k Mach 0.25 (1)
BIGFOIL.COM POLAR EXPORT
e169
EPPLER 169 |  |  |  | Cl Max: | 0.983 | at alpha= | 12 | deg
JavaFoil+Calcfoil stall+Eppler ext transition |  |  |  | L/D Max: | 24.694 | at alpha= | 5.5 | deg
Re: | 50000 |  |  | Cd Min: | 0.01395 | at alpha= | -0.5 | deg
Mach: | 0.25 |  |  | Cl=0 at alpha= | 0 | deg
|  |  |  | @ Cl=0.1, Cd= | 0.015642
|  |  |  | @ Cl=0.4, Cd= | 0.019347
|  |  |  | @ Cl=0.6, Cd= | 0.024452
alpha (deg) | Cl | Cd | Cm | Cl/Cd
-17.5 | -0.603 | 0.31659 | 0.003 | -1.904
-17 | -0.666 | 0.27894 | 0.003 | -2.389
-16.5 | -0.726 | 0.25568 | 0.003 | -2.838
-16 | -0.78 | 0.2273 | 0.003 | -3.434
-15.5 | -0.83 | 0.20539 | 0.003 | -4.04
-15 | -0.873 | 0.1817 | 0.003 | -4.804
-14.5 | -0.909 | 0.16847 | 0.003 | -5.398
-14 | -0.939 | 0.15696 | 0.003 | -5.982
-13.5 | -0.961 | 0.13941 | 0.003 | -6.894
-13 | -0.976 | 0.1291 | 0.003 | -7.558
-12.5 | -0.983 | 0.11836 | 0.003 | -8.306
-12 | -0.983 | 0.10903 | 0.003 | -9.018
-11.5 | -0.976 | 0.09935 | 0.003 | -9.826
-11 | -0.963 | 0.09203 | 0.003 | -10.463
-10.5 | -0.94 | 0.08528 | 0.003 | -11.022
-10 | -0.912 | 0.07957 | 0.003 | -11.466
-9.5 | -0.886 | 0.07331 | 0.003 | -12.084
-9 | -0.941 | 0.04471 | 0.005 | -21.05
-8.5 | -0.913 | 0.0394 | 0.005 | -23.168
-8 | -0.869 | 0.03731 | 0.005 | -23.279
-7.5 | -0.819 | 0.03555 | 0.004 | -23.023
-7 | -0.772 | 0.03311 | 0.004 | -23.32
-6.5 | -0.726 | 0.0306 | 0.004 | -23.711
-6 | -0.678 | 0.02751 | 0.004 | -24.636
-5.5 | -0.628 | 0.02544 | 0.003 | -24.694
-5 | -0.577 | 0.02364 | 0.003 | -24.422
-4.5 | -0.525 | 0.02209 | 0.003 | -23.751
-4 | -0.471 | 0.02079 | 0.002 | -22.637
-3.5 | -0.416 | 0.0197 | 0.002 | -21.1
-3 | -0.362 | 0.01851 | 0.002 | -19.56
-2.5 | -0.308 | 0.01769 | 0.002 | -17.42
-2 | -0.248 | 0.01726 | 0.001 | -14.342
-1.5 | -0.186 | 0.01699 | 0.001 | -10.959
-1 | -0.124 | 0.01671 | 0.001 | -7.437
-0.5 | -0.062 | 0.01395 | 0 | -4.463
0 | 0 | 0.0145 | 0 | 0
0.5 | 0.062 | 0.01395 | 0 | 4.463
1 | 0.124 | 0.01671 | -0.001 | 7.437
1.5 | 0.186 | 0.01699 | -0.001 | 10.959
2 | 0.248 | 0.01726 | -0.001 | 14.342
2.5 | 0.308 | 0.01769 | -0.002 | 17.42
3 | 0.362 | 0.01851 | -0.002 | 19.56
3.5 | 0.416 | 0.0197 | -0.002 | 21.1
4 | 0.471 | 0.02079 | -0.002 | 22.637
4.5 | 0.525 | 0.02209 | -0.003 | 23.751
5 | 0.577 | 0.02364 | -0.003 | 24.422
5.5 | 0.628 | 0.02544 | -0.003 | 24.694
6 | 0.678 | 0.02751 | -0.004 | 24.636
6.5 | 0.726 | 0.0306 | -0.004 | 23.711
7 | 0.772 | 0.03311 | -0.004 | 23.32
7.5 | 0.819 | 0.03555 | -0.004 | 23.023
8 | 0.869 | 0.03731 | -0.005 | 23.279
8.5 | 0.913 | 0.0394 | -0.005 | 23.168
9 | 0.941 | 0.04471 | -0.005 | 21.05
9.5 | 0.886 | 0.07331 | -0.003 | 12.084
10 | 0.912 | 0.07957 | -0.003 | 11.466
10.5 | 0.94 | 0.08528 | -0.003 | 11.022
11 | 0.963 | 0.09203 | -0.003 | 10.463
11.5 | 0.976 | 0.09935 | -0.003 | 9.826
12 | 0.983 | 0.10903 | -0.003 | 9.018
12.5 | 0.983 | 0.11836 | -0.003 | 8.306
13 | 0.976 | 0.1291 | -0.003 | 7.558
13.5 | 0.961 | 0.13941 | -0.003 | 6.894
14 | 0.939 | 0.15696 | -0.003 | 5.982
14.5 | 0.909 | 0.16847 | -0.003 | 5.398
15 | 0.873 | 0.1817 | -0.003 | 4.804
15.5 | 0.83 | 0.20539 | -0.003 | 4.04
16 | 0.78 | 0.2273 | -0.003 | 3.434
16.5 | 0.726 | 0.24733 | -0.003 | 2.934
17 | 0.666 | 0.27894 | -0.003 | 2.389

## 6. Re 50k Mach 0.25 (2)
BIGFOIL.COM POLAR EXPORT
e169
EPPLER 169 |  |  |  | Cl Max: | 0.8078 | at alpha= | 20 | deg
XFOIL ncrit=9 |  |  |  | L/D Max: | 16.0321 | at alpha= | 3 | deg
Re: | 50000 |  |  | Cd Min: | 0.25664 | at alpha= | 20 | deg
Mach: | 0.25 |  |  | Cl=0 at alpha= | 0.00072254 | deg
|  |  |  | @ Cl=0.1, Cd= | 0.03
|  |  |  | @ Cl=0.4, Cd= | 0.031099
|  |  |  | @ Cl=0.6, Cd= | 0.16403
alpha (deg) | Cl | Cd | Cm | Cl/Cd
-20 | -0.8077 | 0.2563 | 0.0726 | -3.1514
-19.5 | -0.7818 | 0.24539 | 0.0704 | -3.1859
-19 | -0.7733 | 0.24255 | 0.0652 | -3.1882
-18.5 | -0.7464 | 0.23208 | 0.0633 | -3.2161
-18 | -0.7483 | 0.23181 | 0.057 | -3.2281
-17.5 | -0.7137 | 0.21902 | 0.0561 | -3.2586
-17 | -0.6969 | 0.21183 | 0.0528 | -3.2899
-16.5 | -0.6994 | 0.21017 | 0.0475 | -3.3278
-16 | -0.6689 | 0.19928 | 0.0461 | -3.3566
-15.5 | -0.6479 | 0.19081 | 0.0437 | -3.3955
-15 | -0.6336 | 0.1837 | 0.0408 | -3.4491
-14.5 | -0.626 | 0.17731 | 0.0375 | -3.5305
-14 | -0.6105 | 0.16984 | 0.0352 | -3.5946
-13.5 | -0.5955 | 0.16229 | 0.0331 | -3.6694
-13 | -0.5779 | 0.15458 | 0.0315 | -3.7385
-12.5 | -0.5669 | 0.14769 | 0.0297 | -3.8384
-12 | -0.5686 | 0.14191 | 0.0277 | -4.0068
-11.5 | -0.5416 | 0.13294 | 0.0268 | -4.074
-11 | -0.5305 | 0.12614 | 0.0257 | -4.2056
-10.5 | -0.5343 | 0.12018 | 0.0245 | -4.4458
-10 | -0.5042 | 0.11244 | 0.0241 | -4.4842
-9.5 | -0.5062 | 0.10647 | 0.0234 | -4.7544
-9 | -0.5746 | 0.08691 | 0.0095 | -6.6114
-8.5 | -0.581 | 0.07952 | 0.0083 | -7.3063
-8 | -0.6018 | 0.07127 | 0.0069 | -8.4439
-7.5 | -0.5654 | 0.06793 | 0.0092 | -8.3233
-7 | -0.5903 | 0.06029 | 0.0095 | -9.791
-6.5 | -0.5774 | 0.05555 | 0.0113 | -10.3942
-6 | -0.5776 | 0.04993 | 0.0127 | -11.5682
-5.5 | -0.5628 | 0.04564 | 0.015 | -12.3313
-5 | -0.5437 | 0.04203 | 0.0177 | -12.936
-4.5 | -0.5281 | 0.03863 | 0.0209 | -13.6707
-4 | -0.5101 | 0.03635 | 0.0252 | -14.033
-3.5 | -0.5217 | 0.03376 | 0.0311 | -15.4532
-3 | -0.5188 | 0.03236 | 0.0361 | -16.0321
-2.5 | -0.4778 | 0.03139 | 0.0343 | -15.2214
-2 | -0.3617 | 0.03097 | 0.0217 | -11.679
-1.5 | -0.2434 | 0.03063 | 0.0107 | -7.9465
-1 | -0.1489 | 0.03019 | 0.0044 | -4.9321
-0.5 | -0.0691 | 0.02988 | 0.0012 | -2.3126
0 | -0.0001 | 0.02977 | 0 | -0.0033591
0.5 | 0.0691 | 0.02988 | -0.0012 | 2.3126
1 | 0.1487 | 0.03019 | -0.0044 | 4.9255
1.5 | 0.2434 | 0.03063 | -0.0107 | 7.9465
2 | 0.3615 | 0.03096 | -0.0216 | 11.6764
2.5 | 0.4779 | 0.03138 | -0.0344 | 15.2294
3 | 0.5188 | 0.03236 | -0.0361 | 16.0321
3.5 | 0.5217 | 0.03375 | -0.0311 | 15.4578
4 | 0.5101 | 0.03634 | -0.0252 | 14.0369
4.5 | 0.528 | 0.03864 | -0.0209 | 13.6646
5 | 0.5437 | 0.04203 | -0.0177 | 12.936
5.5 | 0.5626 | 0.04565 | -0.015 | 12.3242
6 | 0.5775 | 0.04993 | -0.0127 | 11.5662
6.5 | 0.5771 | 0.05558 | -0.0113 | 10.3832
7 | 0.5911 | 0.06025 | -0.0095 | 9.8108
7.5 | 0.5656 | 0.06791 | -0.0093 | 8.3287
8 | 0.6011 | 0.07131 | -0.007 | 8.4294
8.5 | 0.5814 | 0.07951 | -0.0084 | 7.3123
9 | 0.5752 | 0.0869 | -0.0096 | 6.6191
9.5 | 0.5988 | 0.09202 | -0.0086 | 6.5073
10 | 0.5387 | 0.10884 | -0.0193 | 4.9495
10.5 | 0.5762 | 0.11042 | -0.0148 | 5.2183
11 | 0.5789 | 0.12076 | -0.0183 | 4.7938
11.5 | 0.5428 | 0.13297 | -0.0269 | 4.0821
12 | 0.569 | 0.14189 | -0.0279 | 4.0101
12.5 | 0.5672 | 0.14765 | -0.0298 | 3.8415
13 | 0.5791 | 0.15463 | -0.0316 | 3.7451
13.5 | 0.5969 | 0.16241 | -0.0332 | 3.6753
14 | 0.6112 | 0.1699 | -0.0354 | 3.5974
14.5 | 0.627 | 0.17745 | -0.0376 | 3.5334
15 | 0.6345 | 0.18384 | -0.041 | 3.4514
15.5 | 0.6488 | 0.19097 | -0.0439 | 3.3974
16 | 0.6693 | 0.19936 | -0.0463 | 3.3572
16.5 | 0.6997 | 0.21027 | -0.0477 | 3.3276
17 | 0.698 | 0.21219 | -0.0529 | 3.2895
17.5 | 0.7144 | 0.21935 | -0.0563 | 3.2569
18 | 0.75 | 0.2326 | -0.0571 | 3.2244
18.5 | 0.7473 | 0.23257 | -0.0634 | 3.2132
19 | 0.7729 | 0.2426 | -0.0655 | 3.1859
19.5 | 0.7827 | 0.24601 | -0.0706 | 3.1816
20 | 0.8078 | 0.25664 | -0.0729 | 3.1476

## 7. Re 50k Mach 0.50 (1)
BIGFOIL.COM POLAR EXPORT
e169
EPPLER 169 |  |  |  | Cl Max: | 1.095 | at alpha= | 20 | deg
JavaFoil+Calcfoil stall+Eppler ext transition |  |  |  | L/D Max: | 21.221 | at alpha= | 5.5 | deg
Re: | 50000 |  |  | Cd Min: | 0.01727 | at alpha= | -1 | deg
Mach: | 0.5 |  |  | Cl=0 at alpha= | 0 | deg
|  |  |  | @ Cl=0.1, Cd= | 0.018537
|  |  |  | @ Cl=0.4, Cd= | 0.022691
|  |  |  | @ Cl=0.6, Cd= | 0.028607
alpha (deg) | Cl | Cd | Cm | Cl/Cd
-20 | -1.095 | 0.45758 | 0.008 | -2.392
-19.5 | -1.068 | 0.45505 | 0.008 | -2.347
-19 | -1.042 | 0.45472 | 0.008 | -2.291
-18.5 | -1.015 | 0.44748 | 0.007 | -2.269
-18 | -0.989 | 0.4487 | 0.007 | -2.204
-17.5 | -0.962 | 0.43066 | 0.007 | -2.235
-17 | -0.932 | 0.40551 | 0.006 | -2.297
-16.5 | -0.905 | 0.41341 | 0.006 | -2.188
-16 | -0.878 | 0.40357 | 0.006 | -2.176
-15.5 | -0.851 | 0.37942 | 0.006 | -2.244
-15 | -0.823 | 0.3414 | 0.005 | -2.412
-14.5 | -0.795 | 0.33217 | 0.005 | -2.393
-14 | -0.768 | 0.3133 | 0.005 | -2.451
-13.5 | -0.741 | 0.30908 | 0.005 | -2.399
-13 | -0.714 | 0.28345 | 0.004 | -2.52
-12.5 | -0.685 | 0.27084 | 0.004 | -2.531
-12 | -0.658 | 0.25806 | 0.004 | -2.551
-11.5 | -0.631 | 0.24463 | 0.003 | -2.581
-11 | -0.603 | 0.21028 | 0.003 | -2.868
-10.5 | -0.576 | 0.21261 | 0.003 | -2.71
-10 | -0.549 | 0.20922 | 0.002 | -2.624
-9.5 | -0.773 | 0.10682 | 0.002 | -7.237
-9 | -0.833 | 0.08735 | 0.002 | -9.538
-8.5 | -0.837 | 0.07487 | 0.002 | -11.181
-8 | -0.885 | 0.05444 | 0.005 | -16.261
-7.5 | -0.873 | 0.04563 | 0.005 | -19.136
-7 | -0.835 | 0.04126 | 0.004 | -20.239
-6.5 | -0.781 | 0.03829 | 0.004 | -20.394
-6 | -0.732 | 0.03506 | 0.004 | -20.873
-5.5 | -0.68 | 0.03204 | 0.003 | -21.221
-5 | -0.624 | 0.02961 | 0.003 | -21.088
-4.5 | -0.568 | 0.02727 | 0.003 | -20.822
-4 | -0.509 | 0.02533 | 0.003 | -20.095
-3.5 | -0.449 | 0.02375 | 0.002 | -18.904
-3 | -0.387 | 0.02241 | 0.002 | -17.288
-2.5 | -0.326 | 0.02109 | 0.002 | -15.469
-2 | -0.265 | 0.01971 | 0.001 | -13.427
-1.5 | -0.202 | 0.0186 | 0.001 | -10.841
-1 | -0.138 | 0.01727 | 0.001 | -7.987
-0.5 | -0.069 | 0.01957 | 0 | -3.541
0 | 0 | 0.01952 | 0 | 0
0.5 | 0.069 | 0.01957 | 0 | 3.541
1 | 0.138 | 0.01727 | -0.001 | 7.987
1.5 | 0.202 | 0.0186 | -0.001 | 10.841
2 | 0.265 | 0.01971 | -0.001 | 13.427
2.5 | 0.326 | 0.02109 | -0.002 | 15.469
3 | 0.387 | 0.02241 | -0.002 | 17.288
3.5 | 0.449 | 0.02375 | -0.002 | 18.904
4 | 0.509 | 0.02533 | -0.003 | 20.095
4.5 | 0.568 | 0.02727 | -0.003 | 20.822
5 | 0.624 | 0.02961 | -0.003 | 21.088
5.5 | 0.68 | 0.03204 | -0.003 | 21.221
6 | 0.732 | 0.03506 | -0.004 | 20.873
6.5 | 0.781 | 0.03829 | -0.004 | 20.394
7 | 0.835 | 0.04122 | -0.004 | 20.255
7.5 | 0.873 | 0.04552 | -0.005 | 19.182
8 | 0.886 | 0.05421 | -0.005 | 16.339
8.5 | 0.837 | 0.07487 | -0.002 | 11.181
9 | 0.833 | 0.08735 | -0.002 | 9.538
9.5 | 0.773 | 0.1101 | -0.002 | 7.021
10 | 0.549 | 0.20911 | -0.002 | 2.626
10.5 | 0.576 | 0.21239 | -0.003 | 2.712
11 | 0.603 | 0.21186 | -0.003 | 2.847
11.5 | 0.631 | 0.2447 | -0.003 | 2.58
12 | 0.658 | 0.26414 | -0.004 | 2.492
12.5 | 0.685 | 0.26948 | -0.004 | 2.544
13 | 0.714 | 0.29865 | -0.004 | 2.391
13.5 | 0.741 | 0.32096 | -0.005 | 2.309
14 | 0.768 | 0.31079 | -0.005 | 2.471
14.5 | 0.795 | 0.32911 | -0.005 | 2.415
15 | 0.823 | 0.3359 | -0.005 | 2.451
15.5 | 0.851 | 0.37934 | -0.006 | 2.245
16 | 0.878 | 0.3983 | -0.006 | 2.205
16.5 | 0.905 | 0.39317 | -0.006 | 2.301
17 | 0.932 | 0.40771 | -0.006 | 2.285
17.5 | 0.962 | 0.4311 | -0.007 | 2.232
18 | 0.989 | 0.44916 | -0.007 | 2.202
18.5 | 1.015 | 0.44789 | -0.007 | 2.266
19 | 1.042 | 0.45727 | -0.008 | 2.278
19.5 | 1.068 | 0.4551 | -0.008 | 2.346
20 | 1.095 | 0.45768 | -0.008 | 2.392

## 8. Re 50k Mach 0.50 (2)
BIGFOIL.COM POLAR EXPORT
e169
EPPLER 169 |  |  |  | Cl Max: | 0.8719 | at alpha= | 20 | deg
XFOIL ncrit=9 |  |  |  | L/D Max: | 11.8363 | at alpha= | 3.5 | deg
Re: | 50000 |  |  | Cd Min: | 0.27916 | at alpha= | 20 | deg
Mach: | 0.5 |  |  | Cl=0 at alpha= | -0.00096899 | deg
|  |  |  | @ Cl=0.1, Cd= | 0.035547
|  |  |  | @ Cl=0.4, Cd= | 0.040935
|  |  |  | @ Cl=0.6, Cd= | 0.17142
alpha (deg) | Cl | Cd | Cm | Cl/Cd
-8.5 | -0.4904 | 0.09488 | 0.0104 | -5.1686
-8 | -0.4816 | 0.08822 | 0.0092 | -5.4591
-7.5 | -0.4762 | 0.08188 | 0.0083 | -5.8158
-7 | -0.4753 | 0.07567 | 0.0077 | -6.2812
-6.5 | -0.4411 | 0.07081 | 0.0085 | -6.2293
-6 | -0.4291 | 0.06553 | 0.0088 | -6.5481
-5.5 | -0.424 | 0.06034 | 0.0097 | -7.0268
-5 | -0.4321 | 0.05527 | 0.0118 | -7.818
-4.5 | -0.4525 | 0.05019 | 0.0151 | -9.0157
-4 | -0.4863 | 0.0467 | 0.0221 | -10.4133
-3.5 | -0.5293 | 0.04472 | 0.0313 | -11.8359
-3 | -0.4594 | 0.04227 | 0.0239 | -10.8682
-2.5 | -0.3377 | 0.03955 | 0.0093 | -8.5386
-2 | -0.2304 | 0.0376 | -0.0003 | -6.1277
-1.5 | -0.1419 | 0.03626 | -0.005 | -3.9134
-1 | -0.0928 | 0.03543 | -0.0041 | -2.6192
-0.5 | -0.0515 | 0.03486 | -0.0019 | -1.4773
0 | 0.0001 | 0.03475 | 0 | 0.0028777
0.5 | 0.0515 | 0.03485 | 0.0019 | 1.4778
1 | 0.093 | 0.03543 | 0.0041 | 2.6249
1.5 | 0.1419 | 0.03625 | 0.005 | 3.9145
2 | 0.23 | 0.03758 | 0.0004 | 6.1203
2.5 | 0.3378 | 0.03954 | -0.0093 | 8.5432
3 | 0.4595 | 0.04227 | -0.0239 | 10.8706
3.5 | 0.5292 | 0.04471 | -0.0313 | 11.8363
4 | 0.486 | 0.04669 | -0.022 | 10.4091
4.5 | 0.4532 | 0.05016 | -0.0151 | 9.0351
5 | 0.4315 | 0.05527 | -0.0118 | 7.8071
5.5 | 0.4243 | 0.06033 | -0.0097 | 7.033
6 | 0.4295 | 0.0655 | -0.0089 | 6.5573
6.5 | 0.4413 | 0.07081 | -0.0086 | 6.2322
7 | 0.4762 | 0.07565 | -0.0078 | 6.2948
7.5 | 0.4762 | 0.08188 | -0.0084 | 5.8158
8 | 0.4817 | 0.08818 | -0.0093 | 5.4627
8.5 | 0.491 | 0.09486 | -0.0105 | 5.176
9 | 0.46 | 0.10819 | -0.0205 | 4.2518
9.5 | 0.4739 | 0.11516 | -0.0219 | 4.1151
10 | 0.4875 | 0.12225 | -0.0235 | 3.9877
10.5 | 0.497 | 0.12854 | -0.0248 | 3.8665
11 | 0.5286 | 0.13755 | -0.0261 | 3.843
11.5 | 0.5381 | 0.14444 | -0.0282 | 3.7254
12 | 0.5493 | 0.15141 | -0.0306 | 3.6279
12.5 | 0.5649 | 0.15864 | -0.0329 | 3.5609
13 | 0.5894 | 0.16723 | -0.0349 | 3.5245
13.5 | 0.6116 | 0.176 | -0.0374 | 3.475
14 | 0.6222 | 0.18253 | -0.0411 | 3.4088
14.5 | 0.6405 | 0.19029 | -0.0444 | 3.3659
15 | 0.6593 | 0.19842 | -0.0481 | 3.3227
15.5 | 0.6842 | 0.2078 | -0.0511 | 3.2926
16 | 0.7157 | 0.2195 | -0.0535 | 3.2606
16.5 | 0.7219 | 0.22247 | -0.0591 | 3.2449
17 | 0.7455 | 0.23197 | -0.0628 | 3.2138
17.5 | 0.7773 | 0.24429 | -0.0653 | 3.1819
18 | 0.7848 | 0.24663 | -0.0718 | 3.1821
18.5 | 0.8178 | 0.2605 | -0.0741 | 3.1393
19 | 0.8286 | 0.2629 | -0.0805 | 3.1518
19.5 | 0.8578 | 0.27557 | -0.0835 | 3.1128
20 | 0.8719 | 0.27916 | -0.0898 | 3.1233

## 9. Re 100k Mach 0.00 (1)
BIGFOIL.COM POLAR EXPORT
e169
EPPLER 169 |  |  |  | Cl Max: | 1.039 | at alpha= | 14 | deg
JavaFoil+Calcfoil stall+Eppler ext transition |  |  |  | L/D Max: | 41.572 | at alpha= | 6 | deg
Re: | 100000 |  |  | Cd Min: | 0.01124 | at alpha= | 0 | deg
Mach: | 0 |  |  | Cl=0 at alpha= | 0 | deg
|  |  |  | @ Cl=0.1, Cd= | 0.011838
|  |  |  | @ Cl=0.4, Cd= | 0.012061
|  |  |  | @ Cl=0.6, Cd= | 0.015829
alpha (deg) | Cl | Cd | Cm | Cl/Cd
-19 | -0.892 | 0.21977 | 0.004 | -4.058
-18.5 | -0.916 | 0.20308 | 0.004 | -4.512
-18 | -0.94 | 0.19478 | 0.004 | -4.824
-17.5 | -0.961 | 0.18716 | 0.004 | -5.136
-17 | -0.981 | 0.17184 | 0.004 | -5.709
-16.5 | -0.998 | 0.16583 | 0.004 | -6.02
-16 | -1.013 | 0.15474 | 0.004 | -6.545
-15.5 | -1.025 | 0.14142 | 0.003 | -7.245
-15 | -1.033 | 0.13368 | 0.003 | -7.728
-14.5 | -1.038 | 0.12531 | 0.003 | -8.284
-14 | -1.039 | 0.11856 | 0.003 | -8.766
-13.5 | -1.036 | 0.11035 | 0.003 | -9.392
-13 | -1.03 | 0.10386 | 0.003 | -9.914
-12.5 | -1.019 | 0.09593 | 0.003 | -10.618
-12 | -1.004 | 0.08962 | 0.003 | -11.2
-11.5 | -0.985 | 0.08479 | 0.003 | -11.623
-11 | -1.034 | 0.0572 | 0.005 | -18.073
-10.5 | -1.034 | 0.04485 | 0.006 | -23.046
-10 | -1.015 | 0.03818 | 0.005 | -26.592
-9.5 | -0.987 | 0.03439 | 0.005 | -28.714
-9 | -0.955 | 0.03091 | 0.005 | -30.881
-8.5 | -0.918 | 0.02789 | 0.005 | -32.924
-8 | -0.881 | 0.02458 | 0.005 | -35.849
-7.5 | -0.839 | 0.02173 | 0.004 | -38.602
-7 | -0.796 | 0.01983 | 0.004 | -40.13
-6.5 | -0.752 | 0.01824 | 0.004 | -41.207
-6 | -0.706 | 0.01699 | 0.004 | -41.572
-5.5 | -0.653 | 0.01635 | 0.003 | -39.957
-5 | -0.597 | 0.0158 | 0.003 | -37.774
-4.5 | -0.539 | 0.01537 | 0.003 | -35.039
-4 | -0.48 | 0.01487 | 0.003 | -32.271
-3.5 | -0.421 | 0.01189 | 0.002 | -35.376
-3 | -0.361 | 0.01238 | 0.002 | -29.166
-2.5 | -0.301 | 0.01226 | 0.002 | -24.555
-2 | -0.241 | 0.01215 | 0.001 | -19.841
-1.5 | -0.181 | 0.01216 | 0.001 | -14.877
-1 | -0.121 | 0.01212 | 0.001 | -9.956
-0.5 | -0.06 | 0.0113 | 0 | -5.341
0 | 0 | 0.01124 | 0 | 0
0.5 | 0.06 | 0.0113 | 0 | 5.341
1 | 0.121 | 0.01212 | -0.001 | 9.956
1.5 | 0.181 | 0.01216 | -0.001 | 14.877
2 | 0.241 | 0.01215 | -0.001 | 19.841
2.5 | 0.301 | 0.01226 | -0.002 | 24.555
3 | 0.361 | 0.01238 | -0.002 | 29.166
3.5 | 0.421 | 0.01189 | -0.002 | 35.376
4 | 0.48 | 0.01487 | -0.003 | 32.271
4.5 | 0.539 | 0.01537 | -0.003 | 35.039
5 | 0.597 | 0.0158 | -0.003 | 37.774
5.5 | 0.653 | 0.01635 | -0.003 | 39.957
6 | 0.706 | 0.01699 | -0.004 | 41.572
6.5 | 0.752 | 0.01824 | -0.004 | 41.207
7 | 0.796 | 0.01983 | -0.004 | 40.13
7.5 | 0.839 | 0.02173 | -0.004 | 38.602
8 | 0.881 | 0.02458 | -0.005 | 35.849
8.5 | 0.918 | 0.02789 | -0.005 | 32.924
9 | 0.955 | 0.03091 | -0.005 | 30.881
9.5 | 0.987 | 0.03439 | -0.005 | 28.714
10 | 1.015 | 0.03818 | -0.005 | 26.592
10.5 | 1.034 | 0.04485 | -0.006 | 23.046
11 | 1.034 | 0.0572 | -0.005 | 18.073
11.5 | 0.985 | 0.08479 | -0.003 | 11.623
12 | 1.004 | 0.08962 | -0.003 | 11.2
12.5 | 1.019 | 0.09593 | -0.003 | 10.618
13 | 1.03 | 0.10386 | -0.003 | 9.914
13.5 | 1.036 | 0.11035 | -0.003 | 9.392
14 | 1.039 | 0.11856 | -0.003 | 8.766
14.5 | 1.038 | 0.12531 | -0.003 | 8.284
15 | 1.033 | 0.13368 | -0.003 | 7.728
15.5 | 1.025 | 0.14142 | -0.003 | 7.245
16 | 1.013 | 0.15474 | -0.004 | 6.545
16.5 | 0.998 | 0.16583 | -0.004 | 6.02
17 | 0.981 | 0.17184 | -0.004 | 5.709
17.5 | 0.961 | 0.18716 | -0.004 | 5.136
18 | 0.94 | 0.19478 | -0.004 | 4.824
18.5 | 0.916 | 0.20308 | -0.004 | 4.512
19 | 0.892 | 0.21977 | -0.004 | 4.058

## 10. Re 100k Mach 0.00 (2)
BIGFOIL.COM POLAR EXPORT
e169
EPPLER 169 |  |  |  | Cl Max: | 1.0737 | at alpha= | 13 | deg
XFOIL ncrit=9 |  |  |  | L/D Max: | 39.1943 | at alpha= | 9 | deg
Re: | 100000 |  |  | Cd Min: | 0.21444 | at alpha= | 18 | deg
Mach: | 0 |  |  | Cl=0 at alpha= | 0 | deg
|  |  |  | @ Cl=0.1, Cd= | 0.01737
|  |  |  | @ Cl=0.4, Cd= | 0.01848
|  |  |  | @ Cl=0.6, Cd= | 0.01957
alpha (deg) | Cl | Cd | Cm | Cl/Cd
-18 | -0.7219 | 0.21406 | 0.0527 | -3.3724
-17.5 | -0.7446 | 0.21156 | 0.0425 | -3.5196
-17 | -0.6947 | 0.20004 | 0.0455 | -3.4728
-16.5 | -0.7165 | 0.19558 | 0.0362 | -3.6635
-16 | -0.6693 | 0.18568 | 0.0386 | -3.6046
-15.5 | -0.6989 | 0.17945 | 0.029 | -3.8947
-15 | -0.8735 | 0.10607 | -0.0075 | -8.2351
-14.5 | -0.9546 | 0.0844 | -0.0212 | -11.3104
-14 | -1.0181 | 0.0692 | -0.03 | -14.7124
-13.5 | -1.0496 | 0.05993 | -0.0335 | -17.5138
-13 | -1.0734 | 0.05259 | -0.0343 | -20.4107
-12.5 | -1.0716 | 0.04661 | -0.0332 | -22.9908
-12 | -1.0649 | 0.04228 | -0.031 | -25.1868
-11.5 | -1.0481 | 0.03812 | -0.0284 | -27.4948
-11 | -1.0365 | 0.03449 | -0.0246 | -30.0522
-10.5 | -1.0232 | 0.03104 | -0.0207 | -32.9639
-10 | -1.0075 | 0.0281 | -0.0167 | -35.8541
-9.5 | -0.987 | 0.02587 | -0.0129 | -38.1523
-9 | -0.9583 | 0.02444 | -0.0095 | -39.2103
-8.5 | -0.9226 | 0.02362 | -0.0065 | -39.0601
-8 | -0.8816 | 0.02312 | -0.004 | -38.1315
-7.5 | -0.8379 | 0.0227 | -0.0017 | -36.9119
-7 | -0.7932 | 0.02221 | 0.0005 | -35.7136
-6.5 | -0.7499 | 0.0216 | 0.0028 | -34.7176
-6 | -0.7027 | 0.02115 | 0.0048 | -33.2246
-5.5 | -0.6608 | 0.02042 | 0.0072 | -32.3604
-5 | -0.6177 | 0.01984 | 0.0095 | -31.1341
-4.5 | -0.5828 | 0.01931 | 0.0126 | -30.1813
-4 | -0.5466 | 0.019 | 0.0141 | -28.7684
-3.5 | -0.4355 | 0.01867 | 0.0029 | -23.3262
-3 | -0.3341 | 0.01813 | -0.0055 | -18.428
-2.5 | -0.2568 | 0.01774 | -0.0087 | -14.4758
-2 | -0.2005 | 0.01754 | -0.0076 | -11.431
-1.5 | -0.1501 | 0.01745 | -0.0056 | -8.6017
-1 | -0.1004 | 0.01737 | -0.0036 | -5.7801
0 | 0 | 0.01732 | 0 | 0
0.5 | 0.0502 | 0.01735 | 0.0017 | 2.8934
1 | 0.1005 | 0.01737 | 0.0036 | 5.7858
1.5 | 0.1501 | 0.01745 | 0.0056 | 8.6017
2 | 0.2005 | 0.01754 | 0.0076 | 11.431
2.5 | 0.2568 | 0.01774 | 0.0087 | 14.4758
3 | 0.3342 | 0.01813 | 0.0055 | 18.4335
3.5 | 0.4356 | 0.01867 | -0.003 | 23.3315
4 | 0.5466 | 0.019 | -0.0141 | 28.7684
4.5 | 0.5829 | 0.01931 | -0.0127 | 30.1864
5 | 0.6177 | 0.01984 | -0.0095 | 31.1341
5.5 | 0.6609 | 0.02042 | -0.0072 | 32.3653
6 | 0.7027 | 0.02115 | -0.0048 | 33.2246
6.5 | 0.7499 | 0.0216 | -0.0028 | 34.7176
7 | 0.7932 | 0.02221 | -0.0005 | 35.7136
7.5 | 0.8379 | 0.02269 | 0.0017 | 36.9282
8 | 0.8816 | 0.02312 | 0.004 | 38.1315
8.5 | 0.9226 | 0.02362 | 0.0065 | 39.0601
9 | 0.9583 | 0.02445 | 0.0095 | 39.1943
9.5 | 0.987 | 0.02587 | 0.0129 | 38.1523
10 | 1.0075 | 0.0281 | 0.0167 | 35.8541
10.5 | 1.0231 | 0.03102 | 0.0207 | 32.9819
11 | 1.0367 | 0.03449 | 0.0246 | 30.058
11.5 | 1.0488 | 0.03812 | 0.0284 | 27.5131
12 | 1.0653 | 0.04229 | 0.031 | 25.1904
12.5 | 1.0718 | 0.04663 | 0.0332 | 22.9852
13 | 1.0737 | 0.05258 | 0.0343 | 20.4203
13.5 | 1.0503 | 0.05989 | 0.0335 | 17.5372
14 | 1.0197 | 0.06904 | 0.03 | 14.7697
14.5 | 0.9573 | 0.08399 | 0.0213 | 11.3978
15 | 0.8733 | 0.10627 | 0.0072 | 8.2177
16 | 0.6702 | 0.18587 | -0.0388 | 3.6057
16.5 | 0.7165 | 0.19574 | -0.0365 | 3.6605
17 | 0.6956 | 0.20031 | -0.0457 | 3.4726
17.5 | 0.7464 | 0.21199 | -0.0425 | 3.5209
18 | 0.7229 | 0.21444 | -0.0529 | 3.3711

## 11. Re 100k Mach 0.10 (1)
BIGFOIL.COM POLAR EXPORT
e169
EPPLER 169 |  |  |  | Cl Max: | 1.029 | at alpha= | 13.5 | deg
JavaFoil+Calcfoil stall+Eppler ext transition |  |  |  | L/D Max: | 41.303 | at alpha= | 6 | deg
Re: | 100000 |  |  | Cd Min: | 0.01128 | at alpha= | -0.5 | deg
Mach: | 0.1 |  |  | Cl=0 at alpha= | 0 | deg
|  |  |  | @ Cl=0.1, Cd= | 0.011813
|  |  |  | @ Cl=0.4, Cd= | 0.012102
|  |  |  | @ Cl=0.6, Cd= | 0.01588
alpha (deg) | Cl | Cd | Cm | Cl/Cd
-19 | -0.844 | 0.22814 | 0.004 | -3.701
-18.5 | -0.873 | 0.22034 | 0.004 | -3.961
-18 | -0.9 | 0.19965 | 0.004 | -4.508
-17.5 | -0.926 | 0.19259 | 0.004 | -4.807
-17 | -0.949 | 0.1744 | 0.004 | -5.444
-16.5 | -0.971 | 0.17077 | 0.004 | -5.685
-16 | -0.989 | 0.15503 | 0.004 | -6.382
-15.5 | -1.005 | 0.14519 | 0.003 | -6.92
-15 | -1.017 | 0.13569 | 0.003 | -7.494
-14.5 | -1.025 | 0.1278 | 0.003 | -8.02
-14 | -1.029 | 0.12018 | 0.003 | -8.563
-13.5 | -1.029 | 0.11176 | 0.003 | -9.206
-13 | -1.024 | 0.10489 | 0.003 | -9.767
-12.5 | -1.016 | 0.09667 | 0.003 | -10.506
-12 | -1.002 | 0.09035 | 0.003 | -11.093
-11.5 | -0.985 | 0.08555 | 0.003 | -11.508
-11 | -0.969 | 0.07864 | 0.004 | -12.328
-10.5 | -1.026 | 0.04801 | 0.005 | -21.361
-10 | -1.015 | 0.03916 | 0.005 | -25.913
-9.5 | -0.988 | 0.03506 | 0.005 | -28.191
-9 | -0.956 | 0.03148 | 0.005 | -30.366
-8.5 | -0.92 | 0.02835 | 0.005 | -32.455
-8 | -0.883 | 0.02499 | 0.005 | -35.338
-7.5 | -0.841 | 0.02207 | 0.004 | -38.111
-7 | -0.798 | 0.0201 | 0.004 | -39.699
-6.5 | -0.754 | 0.01846 | 0.004 | -40.827
-6 | -0.708 | 0.01714 | 0.004 | -41.303
-5.5 | -0.656 | 0.01645 | 0.003 | -39.898
-5 | -0.6 | 0.01588 | 0.003 | -37.774
-4.5 | -0.541 | 0.01543 | 0.003 | -35.081
-4 | -0.482 | 0.01491 | 0.003 | -32.328
-3.5 | -0.423 | 0.01191 | 0.002 | -35.477
-3 | -0.363 | 0.01241 | 0.002 | -29.23
-2.5 | -0.303 | 0.01229 | 0.002 | -24.616
-2 | -0.242 | 0.01218 | 0.001 | -19.882
-1.5 | -0.182 | 0.01215 | 0.001 | -14.971
-1 | -0.121 | 0.0121 | 0.001 | -10.021
-0.5 | -0.061 | 0.01128 | 0 | -5.377
0 | 0 | 0.01135 | 0 | 0
0.5 | 0.061 | 0.01128 | 0 | 5.377
1 | 0.121 | 0.0121 | -0.001 | 10.021
1.5 | 0.182 | 0.01215 | -0.001 | 14.971
2 | 0.242 | 0.01218 | -0.001 | 19.882
2.5 | 0.303 | 0.01229 | -0.002 | 24.616
3 | 0.363 | 0.01241 | -0.002 | 29.23
3.5 | 0.423 | 0.01191 | -0.002 | 35.477
4 | 0.482 | 0.01491 | -0.003 | 32.328
4.5 | 0.541 | 0.01543 | -0.003 | 35.081
5 | 0.6 | 0.01588 | -0.003 | 37.774
5.5 | 0.656 | 0.01645 | -0.003 | 39.898
6 | 0.708 | 0.01714 | -0.004 | 41.303
6.5 | 0.754 | 0.01846 | -0.004 | 40.827
7 | 0.798 | 0.0201 | -0.004 | 39.699
7.5 | 0.841 | 0.02207 | -0.004 | 38.111
8 | 0.883 | 0.02499 | -0.005 | 35.338
8.5 | 0.92 | 0.02835 | -0.005 | 32.455
9 | 0.956 | 0.03148 | -0.005 | 30.366
9.5 | 0.988 | 0.03506 | -0.005 | 28.191
10 | 1.015 | 0.03916 | -0.005 | 25.913
10.5 | 1.026 | 0.04801 | -0.005 | 21.361
11 | 0.969 | 0.07864 | -0.004 | 12.328
11.5 | 0.985 | 0.08555 | -0.003 | 11.508
12 | 1.002 | 0.09035 | -0.003 | 11.093
12.5 | 1.016 | 0.09667 | -0.003 | 10.506
13 | 1.024 | 0.10489 | -0.003 | 9.767
13.5 | 1.029 | 0.11176 | -0.003 | 9.206
14 | 1.029 | 0.12018 | -0.003 | 8.563
14.5 | 1.025 | 0.1278 | -0.003 | 8.02
15 | 1.017 | 0.13569 | -0.003 | 7.494
15.5 | 1.005 | 0.14519 | -0.003 | 6.92
16 | 0.989 | 0.15503 | -0.004 | 6.382
16.5 | 0.971 | 0.17077 | -0.004 | 5.685
17 | 0.949 | 0.1744 | -0.004 | 5.444
17.5 | 0.926 | 0.19259 | -0.004 | 4.807
18 | 0.9 | 0.19965 | -0.004 | 4.508
18.5 | 0.873 | 0.22034 | -0.004 | 3.961

## 12. Re 100k Mach 0.10 (2)
BIGFOIL.COM POLAR EXPORT
e169
EPPLER 169 |  |  |  | Cl Max: | 1.0616 | at alpha= | 12.5 | deg
XFOIL ncrit=9 |  |  |  | L/D Max: | 39.024 | at alpha= | 8.5 | deg
Re: | 100000 |  |  | Cd Min: | 0.21294 | at alpha= | 17.5 | deg
Mach: | 0.1 |  |  | Cl=0 at alpha= | 0 | deg
|  |  |  | @ Cl=0.1, Cd= | 0.017479
|  |  |  | @ Cl=0.4, Cd= | 0.018589
|  |  |  | @ Cl=0.6, Cd= | 0.01963
alpha (deg) | Cl | Cd | Cm | Cl/Cd
-17.5 | -0.7456 | 0.2125 | 0.043 | -3.5087
-17 | -0.6956 | 0.20078 | 0.046 | -3.4645
-16.5 | -0.7166 | 0.19644 | 0.0367 | -3.6479
-16 | -0.6698 | 0.18639 | 0.039 | -3.5935
-15.5 | -0.698 | 0.18034 | 0.0295 | -3.8705
-15 | -0.8558 | 0.11072 | -0.0051 | -7.7294
-14.5 | -0.926 | 0.08989 | -0.0179 | -10.3015
-14 | -0.9872 | 0.07395 | -0.0275 | -13.3496
-13.5 | -1.0296 | 0.06285 | -0.0328 | -16.3819
-13 | -1.0593 | 0.05457 | -0.0348 | -19.4118
-12.5 | -1.0614 | 0.04816 | -0.0341 | -22.039
-12 | -1.0569 | 0.04349 | -0.0324 | -24.3021
-11.5 | -1.0429 | 0.03909 | -0.03 | -26.6795
-11 | -1.0323 | 0.03526 | -0.0264 | -29.2768
-10.5 | -1.0219 | 0.03184 | -0.0221 | -32.0948
-10 | -1.0073 | 0.02874 | -0.018 | -35.0487
-9.5 | -0.9877 | 0.02633 | -0.0141 | -37.5123
-9 | -0.9609 | 0.02473 | -0.0105 | -38.8556
-8.5 | -0.9276 | 0.02378 | -0.0072 | -39.0076
-8 | -0.8859 | 0.02328 | -0.0046 | -38.0541
-7.5 | -0.8421 | 0.02284 | -0.0022 | -36.8695
-7 | -0.798 | 0.02232 | 0.0001 | -35.7527
-6.5 | -0.7518 | 0.02188 | 0.0023 | -34.3601
-6 | -0.7066 | 0.02128 | 0.0045 | -33.2049
-5.5 | -0.6627 | 0.02067 | 0.0068 | -32.061
-5 | -0.6217 | 0.01995 | 0.0093 | -31.1629
-4.5 | -0.5869 | 0.01944 | 0.0126 | -30.1903
-4 | -0.5453 | 0.01917 | 0.0132 | -28.4455
-3.5 | -0.4333 | 0.01878 | 0.002 | -23.0724
-3 | -0.334 | 0.01821 | -0.006 | -18.3416
-2.5 | -0.2578 | 0.01786 | -0.0087 | -14.4345
-2 | -0.2022 | 0.01764 | -0.0076 | -11.4626
-1.5 | -0.151 | 0.01755 | -0.0055 | -8.604
-1 | -0.1011 | 0.01748 | -0.0036 | -5.7838
-0.5 | -0.0505 | 0.01744 | -0.0017 | -2.8956
0 | 0 | 0.01742 | 0 | 0
0.5 | 0.0505 | 0.01744 | 0.0017 | 2.8956
1 | 0.1011 | 0.01748 | 0.0036 | 5.7838
1.5 | 0.151 | 0.01755 | 0.0055 | 8.604
2 | 0.2022 | 0.01764 | 0.0076 | 11.4626
2.5 | 0.2578 | 0.01785 | 0.0087 | 14.4426
3 | 0.334 | 0.01821 | 0.006 | 18.3416
3.5 | 0.4334 | 0.01878 | -0.002 | 23.0777
4 | 0.5453 | 0.01916 | -0.0132 | 28.4603
4.5 | 0.587 | 0.01944 | -0.0126 | 30.1955
5 | 0.6218 | 0.01995 | -0.0094 | 31.1679
5.5 | 0.6628 | 0.02067 | -0.0069 | 32.0658
6 | 0.7067 | 0.02128 | -0.0045 | 33.2096
6.5 | 0.7519 | 0.02188 | -0.0023 | 34.3647
7 | 0.7981 | 0.02232 | -0.0001 | 35.7572
7.5 | 0.8422 | 0.02284 | 0.0022 | 36.8739
8 | 0.8859 | 0.02328 | 0.0046 | 38.0541
8.5 | 0.9276 | 0.02377 | 0.0072 | 39.024
9 | 0.9608 | 0.02474 | 0.0105 | 38.8359
9.5 | 0.9877 | 0.02633 | 0.0141 | 37.5123
10 | 1.0073 | 0.02874 | 0.018 | 35.0487
10.5 | 1.0218 | 0.03183 | 0.0221 | 32.1018
11 | 1.0325 | 0.03526 | 0.0263 | 29.2825
11.5 | 1.0436 | 0.03909 | 0.0299 | 26.6974
12 | 1.0573 | 0.0435 | 0.0324 | 24.3057
12.5 | 1.0616 | 0.04819 | 0.0341 | 22.0295
13 | 1.0597 | 0.05456 | 0.0348 | 19.4227
13.5 | 1.0304 | 0.06281 | 0.0328 | 16.405
14 | 0.988 | 0.07389 | 0.0274 | 13.3712
14.5 | 0.9254 | 0.08999 | 0.0176 | 10.2834
15 | 0.8554 | 0.11095 | 0.0048 | 7.7098
16 | 0.6707 | 0.18658 | -0.0392 | 3.5947
16.5 | 0.7167 | 0.1966 | -0.037 | 3.6455
17 | 0.6965 | 0.20105 | -0.0461 | 3.4643
17.5 | 0.7473 | 0.21294 | -0.043 | 3.5094

## 13. Re 100k Mach 0.25 (1)
BIGFOIL.COM POLAR EXPORT
e169
EPPLER 169 |  |  |  | Cl Max: | 1.011 | at alpha= | 10 | deg
JavaFoil+Calcfoil stall+Eppler ext transition |  |  |  | L/D Max: | 39.437 | at alpha= | 6 | deg
Re: | 100000 |  |  | Cd Min: | 0.01137 | at alpha= | -0.5 | deg
Mach: | 0.25 |  |  | Cl=0 at alpha= | 0 | deg
|  |  |  | @ Cl=0.1, Cd= | 0.011376
|  |  |  | @ Cl=0.4, Cd= | 0.013306
|  |  |  | @ Cl=0.6, Cd= | 0.01622
alpha (deg) | Cl | Cd | Cm | Cl/Cd
-15 | -0.873 | 0.1543 | 0.003 | -5.659
-14.5 | -0.91 | 0.14813 | 0.003 | -6.141
-14 | -0.939 | 0.13272 | 0.003 | -7.076
-13.5 | -0.961 | 0.12068 | 0.003 | -7.964
-13 | -0.976 | 0.11232 | 0.003 | -8.688
-12.5 | -0.983 | 0.10426 | 0.003 | -9.432
-12 | -0.983 | 0.09644 | 0.003 | -10.197
-11.5 | -0.977 | 0.09057 | 0.003 | -10.783
-11 | -0.963 | 0.08254 | 0.003 | -11.671
-10.5 | -0.943 | 0.07765 | 0.003 | -12.139
-10 | -1.011 | 0.04546 | 0.005 | -22.233
-9.5 | -0.992 | 0.0391 | 0.005 | -25.362
-9 | -0.963 | 0.03471 | 0.005 | -27.752
-8.5 | -0.93 | 0.03119 | 0.005 | -29.804
-8 | -0.893 | 0.02738 | 0.005 | -32.615
-7.5 | -0.852 | 0.02405 | 0.005 | -35.44
-7 | -0.809 | 0.02172 | 0.004 | -37.233
-6.5 | -0.764 | 0.01976 | 0.004 | -38.657
-6 | -0.717 | 0.01819 | 0.004 | -39.437
-5.5 | -0.669 | 0.01705 | 0.004 | -39.271
-5 | -0.614 | 0.01635 | 0.003 | -37.561
-4.5 | -0.555 | 0.0158 | 0.003 | -35.15
-4 | -0.495 | 0.01525 | 0.003 | -32.443
-3.5 | -0.434 | 0.01494 | 0.002 | -29.038
-3 | -0.372 | 0.01196 | 0.002 | -31.148
-2.5 | -0.311 | 0.01243 | 0.002 | -25.001
-2 | -0.249 | 0.01231 | 0.001 | -20.212
-1.5 | -0.187 | 0.01146 | 0.001 | -16.293
-1 | -0.125 | 0.01138 | 0.001 | -10.95
-0.5 | -0.062 | 0.01137 | 0 | -5.482
0 | 0 | 0.01138 | 0 | 0
0.5 | 0.062 | 0.01137 | 0 | 5.482
1 | 0.125 | 0.01138 | -0.001 | 10.95
1.5 | 0.187 | 0.01146 | -0.001 | 16.293
2 | 0.249 | 0.01231 | -0.001 | 20.212
2.5 | 0.311 | 0.01243 | -0.002 | 25.001
3 | 0.372 | 0.01196 | -0.002 | 31.148
3.5 | 0.434 | 0.01494 | -0.002 | 29.038
4 | 0.495 | 0.01525 | -0.003 | 32.443
4.5 | 0.555 | 0.0158 | -0.003 | 35.15
5 | 0.614 | 0.01635 | -0.003 | 37.561
5.5 | 0.669 | 0.01705 | -0.004 | 39.271
6 | 0.717 | 0.01819 | -0.004 | 39.437
6.5 | 0.764 | 0.01976 | -0.004 | 38.657
7 | 0.809 | 0.02172 | -0.004 | 37.233
7.5 | 0.852 | 0.02405 | -0.005 | 35.44
8 | 0.893 | 0.02738 | -0.005 | 32.615
8.5 | 0.93 | 0.03119 | -0.005 | 29.804
9 | 0.963 | 0.03471 | -0.005 | 27.752
9.5 | 0.992 | 0.0391 | -0.005 | 25.362
10 | 1.011 | 0.04546 | -0.005 | 22.233
10.5 | 0.943 | 0.07765 | -0.003 | 12.139
11 | 0.963 | 0.08254 | -0.003 | 11.671
11.5 | 0.977 | 0.09057 | -0.003 | 10.783
12 | 0.983 | 0.09644 | -0.003 | 10.197
12.5 | 0.983 | 0.10426 | -0.003 | 9.432
13 | 0.976 | 0.11232 | -0.003 | 8.688
13.5 | 0.961 | 0.12068 | -0.003 | 7.964
14 | 0.939 | 0.13272 | -0.003 | 7.076
14.5 | 0.91 | 0.14813 | -0.003 | 6.141
15 | 0.873 | 0.1543 | -0.003 | 5.659

## 14. Re 100k Mach 0.25 (2)
BIGFOIL.COM POLAR EXPORT
e169
EPPLER 169 |  |  |  | Cl Max: | 1.0113 | at alpha= | 11 | deg
XFOIL ncrit=9 |  |  |  | L/D Max: | 37.3624 | at alpha= | 8.5 | deg
Re: | 100000 |  |  | Cd Min: | 0.19042 | at alpha= | 16 | deg
Mach: | 0.25 |  |  | Cl=0 at alpha= | 0 | deg
|  |  |  | @ Cl=0.1, Cd= | 0.018027
|  |  |  | @ Cl=0.4, Cd= | 0.0192
|  |  |  | @ Cl=0.6, Cd= | 0.020262
alpha (deg) | Cl | Cd | Cm | Cl/Cd
-16 | -0.6734 | 0.19023 | 0.0413 | -3.5399
-15.5 | -0.6956 | 0.18488 | 0.0322 | -3.7624
-15 | -0.6915 | 0.16212 | 0.0245 | -4.2654
-14.5 | -0.689 | 0.15058 | 0.0198 | -4.5756
-14 | -0.7906 | 0.11238 | -0.0019 | -7.0351
-13.5 | -0.8678 | 0.08909 | -0.0162 | -9.7407
-13 | -0.9432 | 0.07064 | -0.0282 | -13.3522
-12.5 | -0.9779 | 0.05997 | -0.0334 | -16.3065
-12 | -1.0054 | 0.05149 | -0.036 | -19.5261
-11.5 | -1.0054 | 0.04545 | -0.0354 | -22.121
-11 | -1.0111 | 0.03996 | -0.0336 | -25.3028
-10.5 | -1.0036 | 0.03572 | -0.0303 | -28.0963
-10 | -0.9989 | 0.03224 | -0.0255 | -30.9833
-9.5 | -0.9891 | 0.02911 | -0.0207 | -33.978
-9 | -0.971 | 0.02673 | -0.0162 | -36.3262
-8.5 | -0.9435 | 0.02526 | -0.012 | -37.3515
-8 | -0.9059 | 0.02451 | -0.0084 | -36.9604
-7.5 | -0.8647 | 0.02384 | -0.0052 | -36.271
-7 | -0.8196 | 0.02333 | -0.0024 | -35.1307
-6.5 | -0.7709 | 0.02294 | 0.0001 | -33.6051
-6 | -0.7248 | 0.0223 | 0.0027 | -32.5022
-5.5 | -0.6815 | 0.02155 | 0.0055 | -31.6241
-5 | -0.6396 | 0.02085 | 0.0084 | -30.6763
-4.5 | -0.6088 | 0.02031 | 0.0124 | -29.9754
-4 | -0.5393 | 0.01988 | 0.0082 | -27.1278
-3.5 | -0.4262 | 0.01935 | -0.0023 | -22.0258
-3 | -0.3303 | 0.0188 | -0.0086 | -17.5691
-2.5 | -0.2632 | 0.01841 | -0.0094 | -14.2966
-2 | -0.2081 | 0.01825 | -0.0076 | -11.4027
-1.5 | -0.1561 | 0.01813 | -0.0054 | -8.61
-1 | -0.1045 | 0.01803 | -0.0035 | -5.7959
-0.5 | -0.0522 | 0.01799 | -0.0016 | -2.9016
0 | 0 | 0.01796 | 0 | 0
0.5 | 0.0522 | 0.01799 | 0.0016 | 2.9016
1 | 0.1045 | 0.01803 | 0.0035 | 5.7959
1.5 | 0.1561 | 0.01813 | 0.0054 | 8.61
2 | 0.2081 | 0.01825 | 0.0076 | 11.4027
2.5 | 0.2632 | 0.01841 | 0.0094 | 14.2966
3 | 0.3303 | 0.0188 | 0.0086 | 17.5691
3.5 | 0.4262 | 0.01935 | 0.0023 | 22.0258
4 | 0.5393 | 0.01987 | -0.0082 | 27.1414
4.5 | 0.6089 | 0.02032 | -0.0124 | 29.9656
5 | 0.6397 | 0.02085 | -0.0084 | 30.6811
5.5 | 0.6816 | 0.02155 | -0.0055 | 31.6288
6 | 0.7249 | 0.0223 | -0.0027 | 32.5067
6.5 | 0.7709 | 0.02294 | -0.0001 | 33.6051
7 | 0.8196 | 0.02332 | 0.0024 | 35.1458
7.5 | 0.8647 | 0.02384 | 0.0052 | 36.271
8 | 0.9059 | 0.02451 | 0.0084 | 36.9604
8.5 | 0.9434 | 0.02525 | 0.012 | 37.3624
9 | 0.971 | 0.02673 | 0.0162 | 36.3262
9.5 | 0.9891 | 0.0291 | 0.0208 | 33.9897
10 | 0.999 | 0.03225 | 0.0255 | 30.9767
10.5 | 1.0036 | 0.03572 | 0.0303 | 28.0963
11 | 1.0113 | 0.03996 | 0.0336 | 25.3078
11.5 | 1.0061 | 0.04545 | 0.0354 | 22.1364
12 | 1.0059 | 0.0515 | 0.036 | 19.532
12.5 | 0.9785 | 0.06008 | 0.0334 | 16.2866
13 | 0.9438 | 0.07065 | 0.0282 | 13.3588
13.5 | 0.8687 | 0.08908 | 0.0161 | 9.7519
14 | 0.7917 | 0.11232 | 0.0018 | 7.0486
14.5 | 0.69 | 0.15062 | -0.0199 | 4.5811
15 | 0.6925 | 0.1622 | -0.0246 | 4.2694
15.5 | 0.6972 | 0.18504 | -0.0323 | 3.7678
16 | 0.6743 | 0.19042 | -0.0414 | 3.5411

## 15. Re 100k Mach 0.50 (1)
BIGFOIL.COM POLAR EXPORT
e169
EPPLER 169 |  |  |  | Cl Max: | 1.095 | at alpha= | 20 | deg
JavaFoil+Calcfoil stall+Eppler ext transition |  |  |  | L/D Max: | 32.565 | at alpha= | 4 | deg
Re: | 100000 |  |  | Cd Min: | 0.01129 | at alpha= | -1.5 | deg
Mach: | 0.5 |  |  | Cl=0 at alpha= | 0 | deg
|  |  |  | @ Cl=0.1, Cd= | 0.01168
|  |  |  | @ Cl=0.4, Cd= | 0.015007
|  |  |  | @ Cl=0.6, Cd= | 0.0185
alpha (deg) | Cl | Cd | Cm | Cl/Cd
-20 | -1.095 | 0.37382 | 0.008 | -2.93
-19.5 | -1.068 | 0.35851 | 0.008 | -2.979
-19 | -1.042 | 0.35246 | 0.008 | -2.955
-18.5 | -1.015 | 0.35445 | 0.007 | -2.864
-18 | -0.989 | 0.33567 | 0.007 | -2.946
-17.5 | -0.962 | 0.34526 | 0.007 | -2.788
-17 | -0.932 | 0.31466 | 0.006 | -2.961
-16.5 | -0.905 | 0.30728 | 0.006 | -2.944
-16 | -0.878 | 0.30143 | 0.006 | -2.913
-15.5 | -0.851 | 0.29205 | 0.006 | -2.916
-15 | -0.824 | 0.27877 | 0.006 | -2.957
-14.5 | -0.795 | 0.25619 | 0.005 | -3.103
-14 | -0.768 | 0.25134 | 0.005 | -3.056
-13.5 | -0.741 | 0.23824 | 0.005 | -3.112
-13 | -0.714 | 0.2221 | 0.004 | -3.216
-12.5 | -0.685 | 0.20211 | 0.004 | -3.391
-12 | -0.658 | 0.20179 | 0.004 | -3.263
-11.5 | -0.631 | 0.19462 | 0.003 | -3.244
-11 | -0.603 | 0.1767 | 0.003 | -3.414
-10.5 | -0.576 | 0.16601 | 0.003 | -3.47
-10 | -0.549 | 0.16277 | 0.002 | -3.373
-9.5 | -0.773 | 0.09182 | 0.002 | -8.42
-9 | -0.833 | 0.07643 | 0.002 | -10.902
-8.5 | -0.89 | 0.05636 | 0.005 | -15.796
-8 | -0.914 | 0.04147 | 0.005 | -22.037
-7.5 | -0.89 | 0.03611 | 0.005 | -24.645
-7 | -0.856 | 0.03111 | 0.005 | -27.503
-6.5 | -0.81 | 0.02674 | 0.004 | -30.293
-6 | -0.762 | 0.02444 | 0.004 | -31.196
-5.5 | -0.711 | 0.02205 | 0.004 | -32.259
-5 | -0.656 | 0.02016 | 0.003 | -32.559
-4.5 | -0.6 | 0.0185 | 0.003 | -32.421
-4 | -0.542 | 0.01663 | 0.003 | -32.565
-3.5 | -0.481 | 0.01572 | 0.003 | -30.614
-3 | -0.414 | 0.01511 | 0.002 | -27.406
-2.5 | -0.346 | 0.01461 | 0.002 | -23.678
-2 | -0.277 | 0.0142 | 0.001 | -19.536
-1.5 | -0.208 | 0.01129 | 0.001 | -18.446
-1 | -0.139 | 0.01168 | 0.001 | -11.903
-0.5 | -0.07 | 0.01168 | 0 | -5.957
0 | 0 | 0.01158 | 0 | 0
0.5 | 0.07 | 0.01168 | 0 | 5.957
1 | 0.139 | 0.01168 | -0.001 | 11.903
1.5 | 0.208 | 0.01129 | -0.001 | 18.446
2 | 0.277 | 0.0142 | -0.001 | 19.536
2.5 | 0.346 | 0.01461 | -0.002 | 23.678
3 | 0.414 | 0.01511 | -0.002 | 27.406
3.5 | 0.481 | 0.01572 | -0.003 | 30.614
4 | 0.542 | 0.01663 | -0.003 | 32.565
4.5 | 0.6 | 0.0185 | -0.003 | 32.421
5 | 0.656 | 0.02016 | -0.003 | 32.559
5.5 | 0.711 | 0.02205 | -0.004 | 32.259
6 | 0.762 | 0.02444 | -0.004 | 31.196
6.5 | 0.81 | 0.02674 | -0.004 | 30.293
7 | 0.856 | 0.03106 | -0.005 | 27.541
7.5 | 0.89 | 0.03604 | -0.005 | 24.69
8 | 0.914 | 0.04138 | -0.005 | 22.09
8.5 | 0.89 | 0.05636 | -0.005 | 15.796
9 | 0.833 | 0.07643 | -0.002 | 10.902
9.5 | 0.773 | 0.09216 | -0.002 | 8.388
10 | 0.549 | 0.16268 | -0.002 | 3.375
10.5 | 0.576 | 0.16585 | -0.003 | 3.474
11 | 0.603 | 0.17479 | -0.003 | 3.452
11.5 | 0.631 | 0.19409 | -0.003 | 3.253
12 | 0.658 | 0.20531 | -0.004 | 3.207
12.5 | 0.685 | 0.20176 | -0.004 | 3.397
13 | 0.714 | 0.22224 | -0.004 | 3.214
13.5 | 0.741 | 0.24868 | -0.005 | 2.981
14 | 0.768 | 0.24934 | -0.005 | 3.08
14.5 | 0.795 | 0.25386 | -0.005 | 3.131
15 | 0.825 | 0.27928 | -0.006 | 2.952
15.5 | 0.851 | 0.29199 | -0.006 | 2.916
16 | 0.878 | 0.29776 | -0.006 | 2.95
16.5 | 0.905 | 0.30872 | -0.006 | 2.931
17 | 0.932 | 0.31641 | -0.006 | 2.945
17.5 | 0.962 | 0.34562 | -0.007 | 2.785
18 | 0.989 | 0.33599 | -0.007 | 2.943
18.5 | 1.015 | 0.35477 | -0.007 | 2.862
19 | 1.042 | 0.35439 | -0.008 | 2.939
19.5 | 1.068 | 0.35858 | -0.008 | 2.979
20 | 1.095 | 0.3739 | -0.008 | 2.929

## 16. Re 100k Mach 0.50 (2)
BIGFOIL.COM POLAR EXPORT
e169
EPPLER 169 |  |  |  | Cl Max: | 0.8767 | at alpha= | 8 | deg
XFOIL ncrit=9 |  |  |  | L/D Max: | 27.0245 | at alpha= | 5 | deg
Re: | 100000 |  |  | Cd Min: | 0.14507 | at alpha= | -13 | deg
Mach: | 0.5 |  |  | Cl=0 at alpha= | 0 | deg
|  |  |  | @ Cl=0.1, Cd= | 0.020615
|  |  |  | @ Cl=0.4, Cd= | 0.022574
|  |  |  | @ Cl=0.6, Cd= | 0.024902
alpha (deg) | Cl | Cd | Cm | Cl/Cd
-13 | -0.6423 | 0.14507 | 0.0183 | -4.4275
-12.5 | -0.6366 | 0.13517 | 0.0137 | -4.7096
-12 | -0.636 | 0.12492 | 0.0089 | -5.0913
-11.5 | -0.6511 | 0.11227 | 0.002 | -5.7994
-11 | -0.6522 | 0.10313 | -0.0017 | -6.3241
-10.5 | -0.6609 | 0.0932 | -0.006 | -7.0912
-10 | -0.6807 | 0.08211 | -0.0112 | -8.2901
-9.5 | -0.7181 | 0.06896 | -0.0181 | -10.4133
-9 | -0.8344 | 0.04786 | -0.0325 | -17.4342
-8.5 | -0.8736 | 0.03968 | -0.0341 | -22.0161
-8 | -0.8764 | 0.03643 | -0.029 | -24.0571
-7.5 | -0.8652 | 0.0339 | -0.0232 | -25.5221
-7 | -0.8363 | 0.03222 | -0.0178 | -25.9559
-6.5 | -0.8012 | 0.03067 | -0.0127 | -26.1232
-6 | -0.7695 | 0.02875 | -0.0078 | -26.7652
-5.5 | -0.726 | 0.02772 | -0.0031 | -26.1905
-5 | -0.7046 | 0.0261 | 0.0028 | -26.9962
-4.5 | -0.6326 | 0.02528 | 0.0004 | -25.0237
-4 | -0.506 | 0.02381 | -0.0103 | -21.2516
-3.5 | -0.4094 | 0.02268 | -0.0148 | -18.0511
-3 | -0.3473 | 0.02198 | -0.0131 | -15.8007
-2.5 | -0.2897 | 0.0215 | -0.0105 | -13.4744
-2 | -0.2326 | 0.02119 | -0.008 | -10.9769
-1.5 | -0.1768 | 0.0208 | -0.0058 | -8.5
-1 | -0.1176 | 0.02066 | -0.0037 | -5.6922
-0.5 | -0.0589 | 0.02051 | -0.0017 | -2.8718
0 | 0 | 0.02048 | 0 | 0
0.5 | 0.0589 | 0.02051 | 0.0017 | 2.8718
1 | 0.1176 | 0.02066 | 0.0037 | 5.6922
1.5 | 0.1768 | 0.0208 | 0.0058 | 8.5
2 | 0.2327 | 0.02119 | 0.0079 | 10.9816
2.5 | 0.2897 | 0.0215 | 0.0105 | 13.4744
3 | 0.3473 | 0.02198 | 0.0131 | 15.8007
3.5 | 0.4094 | 0.02268 | 0.0148 | 18.0511
4 | 0.506 | 0.02381 | 0.0103 | 21.2516
4.5 | 0.6326 | 0.02528 | -0.0004 | 25.0237
5 | 0.7048 | 0.02608 | -0.0028 | 27.0245
5.5 | 0.7261 | 0.02771 | 0.0031 | 26.2035
6 | 0.7695 | 0.02874 | 0.0078 | 26.7745
6.5 | 0.8012 | 0.03067 | 0.0127 | 26.1232
7 | 0.8363 | 0.03221 | 0.0178 | 25.964
7.5 | 0.8651 | 0.03391 | 0.0232 | 25.5116
8 | 0.8767 | 0.0364 | 0.029 | 24.0852
8.5 | 0.8736 | 0.03968 | 0.0341 | 22.0161
9 | 0.8346 | 0.04786 | 0.0325 | 17.4384
9.5 | 0.718 | 0.06905 | 0.0179 | 10.3983
10 | 0.6809 | 0.08218 | 0.0111 | 8.2855
10.5 | 0.6613 | 0.09325 | 0.0058 | 7.0917
11 | 0.6524 | 0.10321 | 0.0015 | 6.3211
11.5 | 0.6522 | 0.11224 | -0.002 | 5.8108
12 | 0.6377 | 0.12475 | -0.0088 | 5.1118
12.5 | 0.637 | 0.13525 | -0.0139 | 4.7098
13 | 0.6567 | 0.14231 | -0.0155 | 4.6146

## 17. Re 250k Mach 0.00 (1)
BIGFOIL.COM POLAR EXPORT
e169
EPPLER 169 |  |  |  | Cl Max: | 1.123 | at alpha= | 12.5 | deg
JavaFoil+Calcfoil stall+Eppler ext transition |  |  |  | L/D Max: | 74.122 | at alpha= | 6 | deg
Re: | 250000 |  |  | Cd Min: | 0.00926 | at alpha= | -2 | deg
Mach: | 0 |  |  | Cl=0 at alpha= | 0 | deg
|  |  |  | @ Cl=0.1, Cd= | 0.010003
|  |  |  | @ Cl=0.4, Cd= | 0.0093685
|  |  |  | @ Cl=0.6, Cd= | 0.009845
alpha (deg) | Cl | Cd | Cm | Cl/Cd
-17.5 | -0.962 | 0.16268 | 0.004 | -5.915
-17 | -0.982 | 0.15099 | 0.004 | -6.504
-16.5 | -0.999 | 0.14477 | 0.004 | -6.902
-16 | -1.013 | 0.13266 | 0.004 | -7.64
-15.5 | -1.026 | 0.1277 | 0.004 | -8.032
-15 | -1.034 | 0.11979 | 0.004 | -8.631
-14.5 | -1.041 | 0.11222 | 0.004 | -9.276
-14 | -1.043 | 0.10581 | 0.004 | -9.858
-13.5 | -1.04 | 0.09948 | 0.004 | -10.453
-13 | -1.111 | 0.06323 | 0.006 | -17.572
-12.5 | -1.123 | 0.05141 | 0.006 | -21.849
-12 | -1.122 | 0.04431 | 0.006 | -25.317
-11.5 | -1.11 | 0.03962 | 0.006 | -28.01
-11 | -1.094 | 0.0351 | 0.006 | -31.164
-10.5 | -1.069 | 0.03157 | 0.006 | -33.862
-10 | -1.041 | 0.02816 | 0.006 | -36.955
-9.5 | -1.01 | 0.02508 | 0.005 | -40.259
-9 | -0.976 | 0.02247 | 0.005 | -43.43
-8.5 | -0.942 | 0.01968 | 0.005 | -47.86
-8 | -0.911 | 0.01701 | 0.005 | -53.531
-7.5 | -0.874 | 0.01462 | 0.005 | -59.795
-7 | -0.823 | 0.01366 | 0.004 | -60.246
-6.5 | -0.769 | 0.01293 | 0.004 | -59.478
-6 | -0.714 | 0.00963 | 0.004 | -74.122
-5.5 | -0.657 | 0.01013 | 0.003 | -64.885
-5 | -0.599 | 0.00984 | 0.003 | -60.907
-4.5 | -0.54 | 0.00967 | 0.003 | -55.856
-4 | -0.481 | 0.00956 | 0.003 | -50.291
-3.5 | -0.421 | 0.0094 | 0.002 | -44.82
-3 | -0.361 | 0.00931 | 0.002 | -38.829
-2.5 | -0.301 | 0.00929 | 0.002 | -32.46
-2 | -0.241 | 0.00926 | 0.001 | -26.058
-1.5 | -0.181 | 0.01006 | 0.001 | -18.01
-1 | -0.121 | 0.01003 | 0.001 | -12.047
-0.5 | -0.06 | 0.00997 | 0 | -6.057
0 | 0 | 0.00996 | 0 | 0
0.5 | 0.06 | 0.00997 | 0 | 6.061
1 | 0.121 | 0.01002 | -0.001 | 12.056
1.5 | 0.181 | 0.01006 | -0.001 | 18.021
2 | 0.241 | 0.00926 | -0.001 | 26.058
2.5 | 0.301 | 0.00929 | -0.002 | 32.46
3 | 0.361 | 0.00931 | -0.002 | 38.829
3.5 | 0.421 | 0.0094 | -0.002 | 44.82
4 | 0.481 | 0.00956 | -0.003 | 50.291
4.5 | 0.54 | 0.00967 | -0.003 | 55.856
5 | 0.599 | 0.00984 | -0.003 | 60.907
5.5 | 0.657 | 0.01013 | -0.003 | 64.885
6 | 0.714 | 0.00963 | -0.004 | 74.122
6.5 | 0.769 | 0.01293 | -0.004 | 59.478
7 | 0.823 | 0.01366 | -0.004 | 60.246
7.5 | 0.874 | 0.01462 | -0.005 | 59.795
8 | 0.911 | 0.01701 | -0.005 | 53.531
8.5 | 0.942 | 0.01968 | -0.005 | 47.86
9 | 0.976 | 0.02247 | -0.005 | 43.43
9.5 | 1.01 | 0.02508 | -0.005 | 40.259
10 | 1.041 | 0.02816 | -0.006 | 36.955
10.5 | 1.069 | 0.03157 | -0.006 | 33.862
11 | 1.094 | 0.0351 | -0.006 | 31.164
11.5 | 1.11 | 0.03962 | -0.006 | 28.01
12 | 1.122 | 0.04431 | -0.006 | 25.317
12.5 | 1.123 | 0.05141 | -0.006 | 21.849
13 | 1.111 | 0.06323 | -0.006 | 17.572
13.5 | 1.04 | 0.09948 | -0.004 | 10.453
14 | 1.043 | 0.10581 | -0.004 | 9.858
14.5 | 1.041 | 0.11222 | -0.004 | 9.276
15 | 1.034 | 0.11979 | -0.004 | 8.631
15.5 | 1.026 | 0.1277 | -0.004 | 8.032
16 | 1.013 | 0.13266 | -0.004 | 7.64
16.5 | 0.999 | 0.14477 | -0.004 | 6.902
17 | 0.982 | 0.15099 | -0.004 | 6.504
17.5 | 0.962 | 0.16268 | -0.004 | 5.915

## 18. Re 250k Mach 0.00 (2)
BIGFOIL.COM POLAR EXPORT
e169
EPPLER 169 |  |  |  | Cl Max: | 1.0838 | at alpha= | 15 | deg
XFOIL ncrit=9 |  |  |  | L/D Max: | 61.3608 | at alpha= | 8 | deg
Re: | 250000 |  |  | Cd Min: | 0.23529 | at alpha= | 20 | deg
Mach: | 0 |  |  | Cl=0 at alpha= | 0 | deg
|  |  |  | @ Cl=0.1, Cd= | 0.011092
|  |  |  | @ Cl=0.4, Cd= | 0.01127
|  |  |  | @ Cl=0.6, Cd= | 0.011894
alpha (deg) | Cl | Cd | Cm | Cl/Cd
-20 | -0.7827 | 0.23478 | 0.0649 | -3.3338
-19.5 | -0.7818 | 0.22446 | 0.0573 | -3.483
-19 | -0.7557 | 0.22027 | 0.0566 | -3.4308
-18.5 | -0.7432 | 0.21291 | 0.0522 | -3.4907
-18 | -0.9679 | 0.12945 | 0.0098 | -7.477
-17.5 | -1.0127 | 0.11149 | -0.0013 | -9.0833
-17 | -1.0399 | 0.0983 | -0.0088 | -10.5788
-16.5 | -1.0587 | 0.08742 | -0.0145 | -12.1105
-16 | -1.0704 | 0.07833 | -0.0186 | -13.6653
-15.5 | -1.0812 | 0.06986 | -0.0226 | -15.4767
-15 | -1.0825 | 0.06345 | -0.0239 | -17.0607
-14.5 | -1.0811 | 0.05761 | -0.0255 | -18.7658
-14 | -1.079 | 0.05194 | -0.0268 | -20.774
-13.5 | -1.0763 | 0.04661 | -0.0272 | -23.0916
-13 | -1.0754 | 0.04136 | -0.0277 | -26.001
-12.5 | -1.07 | 0.03664 | -0.0281 | -29.2031
-12 | -1.0728 | 0.03164 | -0.0275 | -33.9064
-11.5 | -1.0678 | 0.02802 | -0.0257 | -38.1085
-11 | -1.0702 | 0.02485 | -0.021 | -43.0664
-10.5 | -1.0605 | 0.02243 | -0.0159 | -47.2804
-10 | -1.0398 | 0.02012 | -0.0119 | -51.6799
-9.5 | -1.0113 | 0.01812 | -0.0087 | -55.8113
-9 | -0.9764 | 0.01653 | -0.0062 | -59.0684
-8.5 | -0.9362 | 0.01538 | -0.0041 | -60.8713
-8 | -0.8928 | 0.01455 | -0.0022 | -61.3608
-7.5 | -0.8481 | 0.01391 | -0.0005 | -60.9705
-7 | -0.803 | 0.01335 | 0.0014 | -60.1498
-6.5 | -0.7573 | 0.01287 | 0.0033 | -58.8423
-6 | -0.7115 | 0.01251 | 0.0052 | -56.8745
-5.5 | -0.6674 | 0.01215 | 0.0072 | -54.93
-5 | -0.5989 | 0.01189 | 0.0043 | -50.3701
-4.5 | -0.5108 | 0.01154 | -0.0023 | -44.2634
-4 | -0.4282 | 0.01128 | -0.0072 | -37.961
-3.5 | -0.3739 | 0.01126 | -0.0061 | -33.206
-3 | -0.3225 | 0.01125 | -0.0046 | -28.6667
-2.5 | -0.2699 | 0.01121 | -0.0035 | -24.0767
-2 | -0.2168 | 0.01116 | -0.0026 | -19.4265
-1.5 | -0.163 | 0.01112 | -0.0019 | -14.6583
-1 | -0.1088 | 0.01109 | -0.0012 | -9.8106
-0.5 | -0.0544 | 0.0111 | -0.0006 | -4.9009
0 | 0 | 0.01107 | 0 | 0
0.5 | 0.0544 | 0.0111 | 0.0006 | 4.9009
1 | 0.1088 | 0.01109 | 0.0012 | 9.8106
1.5 | 0.163 | 0.01112 | 0.0019 | 14.6583
2 | 0.2168 | 0.01116 | 0.0026 | 19.4265
2.5 | 0.27 | 0.01121 | 0.0035 | 24.0856
3 | 0.3225 | 0.01125 | 0.0046 | 28.6667
3.5 | 0.3739 | 0.01126 | 0.0061 | 33.206
4 | 0.4282 | 0.01128 | 0.0072 | 37.961
4.5 | 0.5108 | 0.01154 | 0.0023 | 44.2634
5 | 0.5989 | 0.01189 | -0.0043 | 50.3701
5.5 | 0.6675 | 0.01215 | -0.0073 | 54.9383
6 | 0.7115 | 0.01251 | -0.0052 | 56.8745
6.5 | 0.7574 | 0.01287 | -0.0033 | 58.85
7 | 0.803 | 0.01335 | -0.0014 | 60.1498
7.5 | 0.8481 | 0.01391 | 0.0004 | 60.9705
8 | 0.8928 | 0.01455 | 0.0022 | 61.3608
8.5 | 0.9362 | 0.01538 | 0.0041 | 60.8713
9 | 0.9764 | 0.01653 | 0.0062 | 59.0684
9.5 | 1.0113 | 0.01812 | 0.0088 | 55.8113
10 | 1.0396 | 0.02012 | 0.0119 | 51.67
10.5 | 1.0605 | 0.02243 | 0.0159 | 47.2804
11 | 1.0701 | 0.02485 | 0.021 | 43.0624
11.5 | 1.0674 | 0.02804 | 0.0257 | 38.067
12 | 1.073 | 0.03162 | 0.0274 | 33.9342
12.5 | 1.0709 | 0.03657 | 0.028 | 29.2836
13 | 1.0761 | 0.04131 | 0.0276 | 26.0494
13.5 | 1.0774 | 0.04654 | 0.0271 | 23.15
14 | 1.0799 | 0.0519 | 0.0267 | 20.8073
14.5 | 1.0819 | 0.05757 | 0.0254 | 18.7928
15 | 1.0838 | 0.06336 | 0.0239 | 17.1054
15.5 | 1.0834 | 0.0696 | 0.0227 | 15.5661
16 | 1.0725 | 0.07809 | 0.0188 | 13.7342
16.5 | 1.0596 | 0.08739 | 0.0144 | 12.125
17 | 1.0415 | 0.09816 | 0.0087 | 10.6102
17.5 | 1.0127 | 0.11165 | 0.0011 | 9.0703
18 | 0.9597 | 0.13156 | -0.0112 | 7.2948
18.5 | 0.7435 | 0.21341 | -0.0525 | 3.4839
19 | 0.7569 | 0.22059 | -0.0566 | 3.4313
19.5 | 0.7833 | 0.22476 | -0.0572 | 3.4851
20 | 0.7839 | 0.23529 | -0.0649 | 3.3316

## 19. Re 250k Mach 0.10 (1)
BIGFOIL.COM POLAR EXPORT
e169
EPPLER 169 |  |  |  | Cl Max: | 1.118 | at alpha= | 12.5 | deg
JavaFoil+Calcfoil stall+Eppler ext transition |  |  |  | L/D Max: | 74.088 | at alpha= | 6 | deg
Re: | 250000 |  |  | Cd Min: | 0.00925 | at alpha= | -2 | deg
Mach: | 0.1 |  |  | Cl=0 at alpha= | 0 | deg
|  |  |  | @ Cl=0.1, Cd= | 0.010016
|  |  |  | @ Cl=0.4, Cd= | 0.0093785
|  |  |  | @ Cl=0.6, Cd= | 0.0099139
alpha (deg) | Cl | Cd | Cm | Cl/Cd
-17.5 | -0.927 | 0.16682 | 0.004 | -5.555
-17 | -0.95 | 0.15491 | 0.004 | -6.136
-16.5 | -0.972 | 0.14692 | 0.004 | -6.615
-16 | -0.99 | 0.13771 | 0.004 | -7.192
-15.5 | -1.005 | 0.12711 | 0.004 | -7.91
-15 | -1.018 | 0.1205 | 0.004 | -8.449
-14.5 | -1.026 | 0.11334 | 0.004 | -9.051
-14 | -1.031 | 0.10684 | 0.004 | -9.654
-13.5 | -1.031 | 0.10081 | 0.004 | -10.222
-13 | -1.047 | 0.08748 | 0.005 | -11.97
-12.5 | -1.118 | 0.05294 | 0.006 | -21.107
-12 | -1.117 | 0.0458 | 0.006 | -24.381
-11.5 | -1.106 | 0.04077 | 0.006 | -27.136
-11 | -1.093 | 0.03597 | 0.006 | -30.378
-10.5 | -1.069 | 0.0323 | 0.006 | -33.092
-10 | -1.041 | 0.02878 | 0.006 | -36.18
-9.5 | -1.01 | 0.02567 | 0.005 | -39.357
-9 | -0.977 | 0.0234 | 0.005 | -41.753
-8.5 | -0.944 | 0.02048 | 0.005 | -46.087
-8 | -0.912 | 0.01729 | 0.005 | -52.773
-7.5 | -0.877 | 0.01475 | 0.005 | -59.49
-7 | -0.827 | 0.01378 | 0.004 | -60.014
-6.5 | -0.773 | 0.01301 | 0.004 | -59.415
-6 | -0.717 | 0.00968 | 0.004 | -74.088
-5.5 | -0.66 | 0.01014 | 0.003 | -65.12
-5 | -0.602 | 0.00992 | 0.003 | -60.689
-4.5 | -0.543 | 0.00974 | 0.003 | -55.745
-4 | -0.483 | 0.00956 | 0.003 | -50.57
-3.5 | -0.423 | 0.00939 | 0.002 | -45.076
-3 | -0.363 | 0.00936 | 0.002 | -38.801
-2.5 | -0.303 | 0.00927 | 0.002 | -32.677
-2 | -0.243 | 0.00925 | 0.001 | -26.219
-1.5 | -0.182 | 0.01004 | 0.001 | -18.122
-1 | -0.121 | 0.01002 | 0.001 | -12.119
-0.5 | -0.061 | 0.01001 | 0 | -6.064
0 | 0 | 0.00998 | 0 | 0
0.5 | 0.061 | 0.01001 | 0 | 6.068
1 | 0.121 | 0.01002 | -0.001 | 12.127
1.5 | 0.182 | 0.01004 | -0.001 | 18.133
2 | 0.243 | 0.00925 | -0.001 | 26.219
2.5 | 0.303 | 0.00927 | -0.002 | 32.677
3 | 0.363 | 0.00936 | -0.002 | 38.801
3.5 | 0.423 | 0.00939 | -0.002 | 45.076
4 | 0.483 | 0.00956 | -0.003 | 50.57
4.5 | 0.543 | 0.00974 | -0.003 | 55.745
5 | 0.602 | 0.00992 | -0.003 | 60.689
5.5 | 0.66 | 0.01014 | -0.003 | 65.12
6 | 0.717 | 0.00968 | -0.004 | 74.088
6.5 | 0.773 | 0.01301 | -0.004 | 59.415
7 | 0.827 | 0.01378 | -0.004 | 60.014
7.5 | 0.877 | 0.01475 | -0.005 | 59.49
8 | 0.912 | 0.01729 | -0.005 | 52.773
8.5 | 0.944 | 0.02048 | -0.005 | 46.087
9 | 0.977 | 0.0234 | -0.005 | 41.753
9.5 | 1.01 | 0.02567 | -0.005 | 39.357
10 | 1.041 | 0.02878 | -0.006 | 36.18
10.5 | 1.069 | 0.0323 | -0.006 | 33.092
11 | 1.093 | 0.03597 | -0.006 | 30.378
11.5 | 1.106 | 0.04077 | -0.006 | 27.136
12 | 1.117 | 0.0458 | -0.006 | 24.381
12.5 | 1.118 | 0.05294 | -0.006 | 21.107
13 | 1.047 | 0.08748 | -0.005 | 11.97
13.5 | 1.031 | 0.10081 | -0.004 | 10.222
14 | 1.031 | 0.10684 | -0.004 | 9.654
14.5 | 1.026 | 0.11334 | -0.004 | 9.051
15 | 1.018 | 0.1205 | -0.004 | 8.449
15.5 | 1.005 | 0.12711 | -0.004 | 7.91
16 | 0.99 | 0.13771 | -0.004 | 7.192
16.5 | 0.972 | 0.14692 | -0.004 | 6.615
17 | 0.95 | 0.15491 | -0.004 | 6.136
17.5 | 0.927 | 0.16682 | -0.004 | 5.555

## 20. Re 250k Mach 0.10 (2)
BIGFOIL.COM POLAR EXPORT
e169
EPPLER 169 |  |  |  | Cl Max: | 1.0724 | at alpha= | 15 | deg
XFOIL ncrit=9 |  |  |  | L/D Max: | 61.1997 | at alpha= | 8 | deg
Re: | 250000 |  |  | Cd Min: | 0.23627 | at alpha= | 20 | deg
Mach: | 0.1 |  |  | Cl=0 at alpha= | 0 | deg
|  |  |  | @ Cl=0.1, Cd= | 0.011138
|  |  |  | @ Cl=0.4, Cd= | 0.011323
|  |  |  | @ Cl=0.6, Cd= | 0.011939
alpha (deg) | Cl | Cd | Cm | Cl/Cd
-20 | -0.7848 | 0.23577 | 0.0655 | -3.3287
-19.5 | -0.7835 | 0.22556 | 0.0579 | -3.4736
-19 | -0.7572 | 0.22126 | 0.0572 | -3.4222
-18.5 | -0.7445 | 0.21387 | 0.0528 | -3.4811
-18 | -0.8949 | 0.14854 | 0.0218 | -6.0246
-17.5 | -0.9728 | 0.12131 | 0.0047 | -8.0191
-17 | -1.0116 | 0.10513 | -0.0051 | -9.6224
-16.5 | -1.0366 | 0.0927 | -0.012 | -11.1823
-16 | -1.0528 | 0.08252 | -0.017 | -12.7581
-15.5 | -1.0665 | 0.07328 | -0.0215 | -14.5538
-15 | -1.0712 | 0.06615 | -0.0235 | -16.1935
-14.5 | -1.0707 | 0.06007 | -0.0253 | -17.8242
-14 | -1.07 | 0.05411 | -0.0268 | -19.7745
-13.5 | -1.0677 | 0.04852 | -0.0277 | -22.0054
-13 | -1.0675 | 0.04317 | -0.0279 | -24.7278
-12.5 | -1.0633 | 0.03821 | -0.0284 | -27.8278
-12 | -1.0651 | 0.03306 | -0.0281 | -32.2172
-11.5 | -1.0619 | 0.02899 | -0.027 | -36.6299
-11 | -1.0646 | 0.02549 | -0.023 | -41.7654
-10.5 | -1.0591 | 0.02298 | -0.0175 | -46.0879
-10 | -1.0393 | 0.0207 | -0.0134 | -50.2077
-9.5 | -1.0141 | 0.01849 | -0.0098 | -54.8459
-9 | -0.9802 | 0.01681 | -0.0071 | -58.3105
-8.5 | -0.9403 | 0.0156 | -0.0049 | -60.2756
-8 | -0.8978 | 0.01467 | -0.0028 | -61.1997
-7.5 | -0.8532 | 0.01399 | -0.0009 | -60.9864
-7 | -0.8077 | 0.01343 | 0.001 | -60.1415
-6.5 | -0.7616 | 0.01297 | 0.0029 | -58.7201
-6 | -0.7158 | 0.01257 | 0.0049 | -56.9451
-5.5 | -0.6714 | 0.01224 | 0.0071 | -54.8529
-5 | -0.6004 | 0.01194 | 0.0037 | -50.2848
-4.5 | -0.5115 | 0.0116 | -0.0029 | -44.0948
-4 | -0.4301 | 0.01134 | -0.0074 | -37.9277
-3.5 | -0.3764 | 0.01131 | -0.0061 | -33.2803
-3 | -0.3246 | 0.0113 | -0.0047 | -28.7257
-2.5 | -0.2717 | 0.01127 | -0.0036 | -24.1083
-2 | -0.2182 | 0.01123 | -0.0026 | -19.4301
-1.5 | -0.1641 | 0.01118 | -0.0019 | -14.678
-1 | -0.1095 | 0.01114 | -0.0012 | -9.8294
-0.5 | -0.0548 | 0.01113 | -0.0006 | -4.9236
0 | 0 | 0.01113 | 0 | 0
0.5 | 0.0548 | 0.01113 | 0.0006 | 4.9236
1 | 0.1095 | 0.01114 | 0.0012 | 9.8294
1.5 | 0.1641 | 0.01118 | 0.0019 | 14.678
2 | 0.2182 | 0.01123 | 0.0026 | 19.4301
2.5 | 0.2717 | 0.01127 | 0.0036 | 24.1083
3 | 0.3246 | 0.0113 | 0.0047 | 28.7257
3.5 | 0.3764 | 0.01131 | 0.0061 | 33.2803
4 | 0.4301 | 0.01134 | 0.0074 | 37.9277
4.5 | 0.5115 | 0.0116 | 0.0029 | 44.0948
5 | 0.6003 | 0.01194 | -0.0037 | 50.2764
5.5 | 0.6715 | 0.01224 | -0.0071 | 54.8611
6 | 0.7159 | 0.01257 | -0.0049 | 56.9531
6.5 | 0.7617 | 0.01297 | -0.003 | 58.7278
7 | 0.8078 | 0.01343 | -0.001 | 60.1489
7.5 | 0.8532 | 0.01399 | 0.0009 | 60.9864
8 | 0.8978 | 0.01467 | 0.0028 | 61.1997
8.5 | 0.9403 | 0.0156 | 0.0049 | 60.2756
9 | 0.9801 | 0.01681 | 0.0071 | 58.3046
9.5 | 1.014 | 0.01849 | 0.0098 | 54.8405
10 | 1.0392 | 0.0207 | 0.0134 | 50.2029
10.5 | 1.0591 | 0.02298 | 0.0175 | 46.0879
11 | 1.0645 | 0.0255 | 0.0231 | 41.7451
11.5 | 1.0617 | 0.029 | 0.027 | 36.6103
12 | 1.0654 | 0.03305 | 0.0281 | 32.236
12.5 | 1.0642 | 0.03814 | 0.0283 | 27.9025
13 | 1.0682 | 0.04314 | 0.0278 | 24.7612
13.5 | 1.0689 | 0.04845 | 0.0276 | 22.0619
14 | 1.0709 | 0.05408 | 0.0266 | 19.8021
14.5 | 1.0716 | 0.06003 | 0.0252 | 17.8511
15 | 1.0724 | 0.06607 | 0.0235 | 16.2313
15.5 | 1.0687 | 0.07302 | 0.0217 | 14.6357
16 | 1.0547 | 0.08231 | 0.0171 | 12.8138
16.5 | 1.0374 | 0.09269 | 0.0118 | 11.1921
17 | 1.0127 | 0.10507 | 0.0049 | 9.6383
17.5 | 0.973 | 0.12146 | -0.0049 | 8.0109
18 | 0.8968 | 0.14831 | -0.0217 | 6.0468
18.5 | 0.7448 | 0.21438 | -0.0531 | 3.4742
19 | 0.7584 | 0.2216 | -0.0573 | 3.4224
19.5 | 0.785 | 0.22586 | -0.0578 | 3.4756
20 | 0.7861 | 0.23627 | -0.0656 | 3.3271

## 21. Re 250k Mach 0.25 (1)
BIGFOIL.COM POLAR EXPORT
e169
EPPLER 169 |  |  |  | Cl Max: | 1.077 | at alpha= | 11 | deg
JavaFoil+Calcfoil stall+Eppler ext transition |  |  |  | L/D Max: | 69.693 | at alpha= | 5.5 | deg
Re: | 250000 |  |  | Cd Min: | 0.00933 | at alpha= | -2 | deg
Mach: | 0.25 |  |  | Cl=0 at alpha= | 0 | deg
|  |  |  | @ Cl=0.1, Cd= | 0.010166
|  |  |  | @ Cl=0.4, Cd= | 0.0095079
|  |  |  | @ Cl=0.6, Cd= | 0.010071
alpha (deg) | Cl | Cd | Cm | Cl/Cd
-16 | -0.781 | 0.16171 | 0.004 | -4.832
-15.5 | -0.831 | 0.14504 | 0.004 | -5.727
-15 | -0.874 | 0.13449 | 0.004 | -6.498
-14.5 | -0.91 | 0.1255 | 0.004 | -7.253
-14 | -0.94 | 0.11475 | 0.003 | -8.189
-13.5 | -0.962 | 0.1058 | 0.003 | -9.09
-13 | -0.976 | 0.09881 | 0.003 | -9.883
-12.5 | -0.987 | 0.0923 | 0.004 | -10.689
-12 | -1.02 | 0.07544 | 0.005 | -13.527
-11.5 | -1.071 | 0.05083 | 0.006 | -21.073
-11 | -1.077 | 0.04204 | 0.006 | -25.627
-10.5 | -1.063 | 0.03667 | 0.006 | -29
-10 | -1.041 | 0.03248 | 0.006 | -32.054
-9.5 | -1.014 | 0.02882 | 0.006 | -35.191
-9 | -0.984 | 0.0256 | 0.005 | -38.421
-8.5 | -0.949 | 0.02333 | 0.005 | -40.697
-8 | -0.921 | 0.01902 | 0.005 | -48.416
-7.5 | -0.89 | 0.01576 | 0.005 | -56.471
-7 | -0.845 | 0.01446 | 0.004 | -58.409
-6.5 | -0.792 | 0.01353 | 0.004 | -58.526
-6 | -0.735 | 0.01303 | 0.004 | -56.451
-5.5 | -0.678 | 0.00972 | 0.004 | -69.693
-5 | -0.618 | 0.01013 | 0.003 | -60.981
-4.5 | -0.557 | 0.00993 | 0.003 | -56.123
-4 | -0.496 | 0.00972 | 0.003 | -51.068
-3.5 | -0.435 | 0.00957 | 0.002 | -45.448
-3 | -0.373 | 0.00946 | 0.002 | -39.457
-2.5 | -0.311 | 0.00942 | 0.002 | -33.041
-2 | -0.249 | 0.00933 | 0.001 | -26.714
-1.5 | -0.187 | 0.00934 | 0.001 | -20.012
-1 | -0.125 | 0.01017 | 0.001 | -12.262
-0.5 | -0.062 | 0.01016 | 0 | -6.137
0 | 0 | 0.01017 | 0 | 0
0.5 | 0.062 | 0.01016 | 0 | 6.141
1 | 0.125 | 0.01017 | -0.001 | 12.271
1.5 | 0.187 | 0.00934 | -0.001 | 20.012
2 | 0.249 | 0.00933 | -0.001 | 26.714
2.5 | 0.311 | 0.00942 | -0.002 | 33.041
3 | 0.373 | 0.00946 | -0.002 | 39.457
3.5 | 0.435 | 0.00957 | -0.002 | 45.448
4 | 0.496 | 0.00972 | -0.003 | 51.068
4.5 | 0.557 | 0.00993 | -0.003 | 56.123
5 | 0.618 | 0.01013 | -0.003 | 60.981
5.5 | 0.678 | 0.00972 | -0.004 | 69.693
6 | 0.735 | 0.01303 | -0.004 | 56.451
6.5 | 0.792 | 0.01353 | -0.004 | 58.526
7 | 0.845 | 0.01446 | -0.004 | 58.409
7.5 | 0.89 | 0.01576 | -0.005 | 56.471
8 | 0.921 | 0.01902 | -0.005 | 48.416
8.5 | 0.949 | 0.02333 | -0.005 | 40.697
9 | 0.984 | 0.0256 | -0.005 | 38.421
9.5 | 1.014 | 0.02882 | -0.006 | 35.191
10 | 1.041 | 0.03248 | -0.006 | 32.054
10.5 | 1.063 | 0.03667 | -0.006 | 29
11 | 1.077 | 0.04204 | -0.006 | 25.627
11.5 | 1.071 | 0.05083 | -0.006 | 21.073
12 | 1.02 | 0.07544 | -0.005 | 13.527
12.5 | 0.987 | 0.0923 | -0.004 | 10.689
13 | 0.976 | 0.09881 | -0.003 | 9.883
13.5 | 0.962 | 0.1058 | -0.003 | 9.09
14 | 0.94 | 0.11475 | -0.003 | 8.189
14.5 | 0.91 | 0.1255 | -0.004 | 7.253
15 | 0.874 | 0.13449 | -0.004 | 6.498
15.5 | 0.831 | 0.14504 | -0.004 | 5.727
16 | 0.781 | 0.16171 | -0.004 | 4.832

## 22. Re 250k Mach 0.25 (2)
BIGFOIL.COM POLAR EXPORT
e169
EPPLER 169 |  |  |  | Cl Max: | 1.0344 | at alpha= | 10 | deg
XFOIL ncrit=9 |  |  |  | L/D Max: | 59.8841 | at alpha= | 7.5 | deg
Re: | 250000 |  |  | Cd Min: | 0.08521 | at alpha= | 15 | deg
Mach: | 0.25 |  |  | Cl=0 at alpha= | 0 | deg
|  |  |  | @ Cl=0.1, Cd= | 0.01141
|  |  |  | @ Cl=0.4, Cd= | 0.011694
|  |  |  | @ Cl=0.6, Cd= | 0.012248
alpha (deg) | Cl | Cd | Cm | Cl/Cd
-15 | -0.9896 | 0.08518 | -0.0163 | -11.6178
-14.5 | -1.0036 | 0.07559 | -0.021 | -13.2769
-14 | -1.0139 | 0.06711 | -0.0245 | -15.108
-13.5 | -1.0215 | 0.05953 | -0.0271 | -17.1594
-13 | -1.0246 | 0.05322 | -0.028 | -19.2522
-12.5 | -1.0251 | 0.04722 | -0.0292 | -21.709
-12 | -1.0251 | 0.04149 | -0.0298 | -24.7072
-11.5 | -1.0282 | 0.0358 | -0.0302 | -28.7207
-11 | -1.0276 | 0.0308 | -0.0298 | -33.3636
-10.5 | -1.0306 | 0.0265 | -0.0276 | -38.8906
-10 | -1.0346 | 0.02338 | -0.0217 | -44.2515
-9.5 | -1.0226 | 0.02073 | -0.0165 | -49.3295
-9 | -0.9975 | 0.01849 | -0.0124 | -53.9481
-8.5 | -0.9633 | 0.01676 | -0.0091 | -57.4761
-8 | -0.9226 | 0.01554 | -0.0063 | -59.3694
-7.5 | -0.8784 | 0.01467 | -0.0038 | -59.8773
-7 | -0.8327 | 0.014 | -0.0014 | -59.4786
-6.5 | -0.7857 | 0.01346 | 0.001 | -58.373
-6 | -0.739 | 0.013 | 0.0034 | -56.8462
-5.5 | -0.6943 | 0.01261 | 0.006 | -55.0595
-5 | -0.6096 | 0.01229 | 0.0006 | -49.6013
-4.5 | -0.5155 | 0.01189 | -0.0062 | -43.3558
-4 | -0.4434 | 0.01171 | -0.0081 | -37.8651
-3.5 | -0.39 | 0.01169 | -0.0063 | -33.3618
-3 | -0.3362 | 0.01161 | -0.0049 | -28.9578
-2.5 | -0.2813 | 0.01154 | -0.0037 | -24.3761
-2 | -0.2258 | 0.01149 | -0.0027 | -19.6519
-1.5 | -0.1697 | 0.01145 | -0.002 | -14.821
-1 | -0.1132 | 0.01141 | -0.0013 | -9.9211
-0.5 | -0.0567 | 0.01141 | -0.0006 | -4.9693
0 | 0 | 0.01137 | 0 | 0
0.5 | 0.0567 | 0.01141 | 0.0006 | 4.9693
1 | 0.1132 | 0.01141 | 0.0013 | 9.9211
1.5 | 0.1697 | 0.01145 | 0.002 | 14.821
2 | 0.2258 | 0.01149 | 0.0027 | 19.6519
2.5 | 0.2814 | 0.01154 | 0.0037 | 24.3847
3 | 0.3362 | 0.01161 | 0.0049 | 28.9578
3.5 | 0.39 | 0.01169 | 0.0063 | 33.3618
4 | 0.4434 | 0.01171 | 0.0081 | 37.8651
4.5 | 0.5155 | 0.01188 | 0.0062 | 43.3923
5 | 0.6096 | 0.01229 | -0.0006 | 49.6013
5.5 | 0.6944 | 0.01261 | -0.006 | 55.0674
6 | 0.7391 | 0.013 | -0.0034 | 56.8538
6.5 | 0.7858 | 0.01346 | -0.001 | 58.3804
7 | 0.8327 | 0.014 | 0.0014 | 59.4786
7.5 | 0.8785 | 0.01467 | 0.0038 | 59.8841
8 | 0.9226 | 0.01554 | 0.0063 | 59.3694
8.5 | 0.9632 | 0.01676 | 0.0091 | 57.4702
9 | 0.9975 | 0.01848 | 0.0124 | 53.9773
9.5 | 1.0225 | 0.02073 | 0.0165 | 49.3247
10 | 1.0344 | 0.02338 | 0.0218 | 44.2429
10.5 | 1.031 | 0.02648 | 0.0276 | 38.935
11 | 1.0282 | 0.03076 | 0.0298 | 33.4265
11.5 | 1.0288 | 0.03575 | 0.0302 | 28.7776
12 | 1.0253 | 0.04149 | 0.0297 | 24.712
12.5 | 1.0262 | 0.04716 | 0.0291 | 21.76
13 | 1.0253 | 0.05321 | 0.0278 | 19.2689
13.5 | 1.0229 | 0.05942 | 0.0271 | 17.2147
14 | 1.0147 | 0.06709 | 0.0243 | 15.1245
14.5 | 1.0045 | 0.07557 | 0.0209 | 13.2923
15 | 0.9902 | 0.08521 | 0.0162 | 11.6207

## 23. Re 250k Mach 0.50 (1)
BIGFOIL.COM POLAR EXPORT
e169
EPPLER 169 |  |  |  | Cl Max: | 1.096 | at alpha= | 20 | deg
JavaFoil+Calcfoil stall+Eppler ext transition |  |  |  | L/D Max: | 51.066 | at alpha= | 5.5 | deg
Re: | 250000 |  |  | Cd Min: | 0.00888 | at alpha= | -0.5 | deg
Mach: | 0.5 |  |  | Cl=0 at alpha= | 0 | deg
|  |  |  | @ Cl=0.1, Cd= | 0.009193
|  |  |  | @ Cl=0.4, Cd= | 0.0098929
|  |  |  | @ Cl=0.6, Cd= | 0.013031
alpha (deg) | Cl | Cd | Cm | Cl/Cd
-20 | -1.096 | 0.28037 | 0.008 | -3.911
-19.5 | -1.069 | 0.27549 | 0.008 | -3.879
-19 | -1.042 | 0.26446 | 0.008 | -3.94
-18.5 | -1.015 | 0.25812 | 0.007 | -3.934
-18 | -0.989 | 0.25497 | 0.007 | -3.879
-17.5 | -0.963 | 0.25364 | 0.007 | -3.795
-17 | -0.932 | 0.23899 | 0.006 | -3.901
-16.5 | -0.905 | 0.23494 | 0.006 | -3.852
-16 | -0.878 | 0.22845 | 0.006 | -3.844
-15.5 | -0.852 | 0.21693 | 0.006 | -3.926
-15 | -0.826 | 0.21066 | 0.006 | -3.919
-14.5 | -0.795 | 0.19399 | 0.005 | -4.099
-14 | -0.768 | 0.19169 | 0.005 | -4.007
-13.5 | -0.741 | 0.17757 | 0.005 | -4.176
-13 | -0.715 | 0.17203 | 0.004 | -4.154
-12.5 | -0.686 | 0.158 | 0.004 | -4.339
-12 | -0.659 | 0.15311 | 0.004 | -4.301
-11.5 | -0.631 | 0.14758 | 0.003 | -4.279
-11 | -0.603 | 0.13127 | 0.003 | -4.596
-10.5 | -0.576 | 0.12515 | 0.003 | -4.604
-10 | -0.549 | 0.12246 | 0.003 | -4.484
-9.5 | -0.773 | 0.07681 | 0.003 | -10.068
-9 | -0.834 | 0.06656 | 0.003 | -12.527
-8.5 | -0.941 | 0.03721 | 0.005 | -25.286
-8 | -0.93 | 0.03228 | 0.005 | -28.822
-7.5 | -0.908 | 0.02725 | 0.005 | -33.317
-7 | -0.879 | 0.02209 | 0.005 | -39.766
-6.5 | -0.844 | 0.01776 | 0.005 | -47.548
-6 | -0.799 | 0.01587 | 0.004 | -50.36
-5.5 | -0.748 | 0.01465 | 0.004 | -51.066
-5 | -0.685 | 0.01384 | 0.004 | -49.516
-4.5 | -0.62 | 0.01321 | 0.003 | -46.91
-4 | -0.553 | 0.01261 | 0.003 | -43.833
-3.5 | -0.485 | 0.01015 | 0.003 | -47.776
-3 | -0.416 | 0.00993 | 0.002 | -41.906
-2.5 | -0.347 | 0.00977 | 0.002 | -35.525
-2 | -0.278 | 0.00971 | 0.001 | -28.62
-1.5 | -0.209 | 0.00966 | 0.001 | -21.593
-1 | -0.139 | 0.0096 | 0.001 | -14.51
-0.5 | -0.07 | 0.00888 | 0 | -7.848
0 | 0 | 0.00892 | 0 | 0
0.5 | 0.07 | 0.00888 | 0 | 7.848
1 | 0.139 | 0.0096 | -0.001 | 14.51
1.5 | 0.209 | 0.00966 | -0.001 | 21.593
2 | 0.278 | 0.00971 | -0.001 | 28.62
2.5 | 0.347 | 0.00977 | -0.002 | 35.525
3 | 0.416 | 0.00993 | -0.002 | 41.906
3.5 | 0.485 | 0.01015 | -0.003 | 47.776
4 | 0.553 | 0.01261 | -0.003 | 43.833
4.5 | 0.62 | 0.01321 | -0.003 | 46.91
5 | 0.685 | 0.01384 | -0.004 | 49.516
5.5 | 0.748 | 0.01465 | -0.004 | 51.066
6 | 0.799 | 0.01587 | -0.004 | 50.36
6.5 | 0.844 | 0.01776 | -0.005 | 47.548
7 | 0.879 | 0.02204 | -0.005 | 39.86
7.5 | 0.908 | 0.02722 | -0.005 | 33.358
8 | 0.931 | 0.03224 | -0.005 | 28.865
8.5 | 0.941 | 0.03721 | -0.005 | 25.286
9 | 0.834 | 0.06656 | -0.003 | 12.527
9.5 | 0.773 | 0.07822 | -0.003 | 9.886
10 | 0.549 | 0.1224 | -0.003 | 4.486
10.5 | 0.576 | 0.12504 | -0.003 | 4.608
11 | 0.603 | 0.13134 | -0.003 | 4.595
11.5 | 0.631 | 0.14768 | -0.003 | 4.276
12 | 0.658 | 0.15524 | -0.004 | 4.241
12.5 | 0.686 | 0.15773 | -0.004 | 4.346
13 | 0.714 | 0.16629 | -0.004 | 4.296
13.5 | 0.741 | 0.18194 | -0.005 | 4.074
14 | 0.768 | 0.19006 | -0.005 | 4.042
14.5 | 0.795 | 0.19196 | -0.005 | 4.143
15 | 0.826 | 0.20749 | -0.006 | 3.979
15.5 | 0.852 | 0.21688 | -0.006 | 3.927
16 | 0.878 | 0.22661 | -0.006 | 3.876
16.5 | 0.905 | 0.23611 | -0.006 | 3.833
17 | 0.932 | 0.24061 | -0.006 | 3.874
17.5 | 0.963 | 0.25391 | -0.007 | 3.791
18 | 0.989 | 0.25523 | -0.007 | 3.875
18.5 | 1.015 | 0.25833 | -0.007 | 3.93
19 | 1.042 | 0.26595 | -0.008 | 3.918
19.5 | 1.069 | 0.27555 | -0.008 | 3.878
20 | 1.096 | 0.28044 | -0.008 | 3.91

## 24. Re 250k Mach 0.50 (2)
BIGFOIL.COM POLAR EXPORT
e169
EPPLER 169 |  |  |  | Cl Max: | 0.9794 | at alpha= | 8 | deg
XFOIL ncrit=9 |  |  |  | L/D Max: | 54.6559 | at alpha= | 6.5 | deg
Re: | 250000 |  |  | Cd Min: | 0.10906 | at alpha= | 13 | deg
Mach: | 0.5 |  |  | Cl=0 at alpha= | 0 | deg
|  |  |  | @ Cl=0.1, Cd= | 0.012552
|  |  |  | @ Cl=0.4, Cd= | 0.013097
|  |  |  | @ Cl=0.6, Cd= | 0.013729
alpha (deg) | Cl | Cd | Cm | Cl/Cd
-13 | -0.7842 | 0.10902 | -0.0023 | -7.1932
-12.5 | -0.8247 | 0.09355 | -0.012 | -8.8156
-12 | -0.8586 | 0.08026 | -0.02 | -10.6977
-11.5 | -0.8789 | 0.0701 | -0.025 | -12.5378
-11 | -0.8975 | 0.06078 | -0.0291 | -14.7664
-10.5 | -0.9146 | 0.05229 | -0.032 | -17.4909
-10 | -0.9296 | 0.04462 | -0.034 | -20.8337
-9.5 | -0.9448 | 0.03724 | -0.0354 | -25.3706
-9 | -0.9585 | 0.0303 | -0.0363 | -31.6337
-8.5 | -0.9713 | 0.02457 | -0.035 | -39.5319
-8 | -0.9794 | 0.02112 | -0.0281 | -46.3731
-7.5 | -0.9604 | 0.01874 | -0.0216 | -51.2487
-7 | -0.9246 | 0.01721 | -0.0161 | -53.7246
-6.5 | -0.8816 | 0.01613 | -0.0109 | -54.6559
-6 | -0.8352 | 0.0153 | -0.006 | -54.5882
-5.5 | -0.7558 | 0.01456 | -0.0074 | -51.9093
-5 | -0.6414 | 0.01388 | -0.0146 | -46.2104
-4.5 | -0.5701 | 0.01362 | -0.0135 | -41.8576
-4 | -0.5105 | 0.01342 | -0.0106 | -38.0402
-3.5 | -0.449 | 0.01323 | -0.0083 | -33.938
-3 | -0.3864 | 0.01306 | -0.0065 | -29.5865
-2.5 | -0.3229 | 0.01291 | -0.005 | -25.0116
-2 | -0.2589 | 0.01276 | -0.0038 | -20.29
-1.5 | -0.1944 | 0.01264 | -0.0027 | -15.3797
-1 | -0.1297 | 0.01257 | -0.0017 | -10.3182
-0.5 | -0.0649 | 0.01253 | -0.0008 | -5.1796
0 | 0 | 0.01255 | 0 | 0
0.5 | 0.0649 | 0.01253 | 0.0008 | 5.1796
1 | 0.1297 | 0.01257 | 0.0017 | 10.3182
1.5 | 0.1944 | 0.01264 | 0.0027 | 15.3797
2 | 0.2589 | 0.01276 | 0.0038 | 20.29
2.5 | 0.3229 | 0.01291 | 0.005 | 25.0116
3 | 0.3864 | 0.01306 | 0.0065 | 29.5865
3.5 | 0.449 | 0.01323 | 0.0083 | 33.938
4 | 0.5104 | 0.01342 | 0.0106 | 38.0328
4.5 | 0.57 | 0.01362 | 0.0135 | 41.8502
5 | 0.6414 | 0.01388 | 0.0146 | 46.2104
5.5 | 0.7558 | 0.01457 | 0.0074 | 51.8737
6 | 0.8353 | 0.0153 | 0.006 | 54.5948
6.5 | 0.8816 | 0.01613 | 0.0109 | 54.6559
7 | 0.9246 | 0.0172 | 0.0161 | 53.7558
7.5 | 0.9604 | 0.01874 | 0.0216 | 51.2487
8 | 0.9794 | 0.02111 | 0.0281 | 46.3951
8.5 | 0.9714 | 0.02457 | 0.035 | 39.536
9 | 0.9585 | 0.03032 | 0.0363 | 31.6128
9.5 | 0.945 | 0.03724 | 0.0354 | 25.3759
10 | 0.93 | 0.04461 | 0.034 | 20.8473
10.5 | 0.9151 | 0.05228 | 0.032 | 17.5038
11 | 0.8985 | 0.06072 | 0.0291 | 14.7974
11.5 | 0.8798 | 0.07007 | 0.025 | 12.556
12 | 0.8591 | 0.0803 | 0.0199 | 10.6986
12.5 | 0.8263 | 0.09341 | 0.0121 | 8.8459
13 | 0.7848 | 0.10906 | 0.0022 | 7.196

## 25. Re 500k Mach 0.00 (1)
BIGFOIL.COM POLAR EXPORT
e169
EPPLER 169 |  |  |  | Cl Max: | 1.153 | at alpha= | 13 | deg
JavaFoil+Calcfoil stall+Eppler ext transition |  |  |  | L/D Max: | 102.817 | at alpha= | 7 | deg
Re: | 500000 |  |  | Cd Min: | 0.00781 | at alpha= | -3.5 | deg
Mach: | 0 |  |  | Cl=0 at alpha= | 0 | deg
|  |  |  | @ Cl=0.1, Cd= | 0.0083962
|  |  |  | @ Cl=0.4, Cd= | 0.0080813
|  |  |  | @ Cl=0.6, Cd= | 0.00816
alpha (deg) | Cl | Cd | Cm | Cl/Cd
-18 | -0.949 | 0.15372 | 0.006 | -6.173
-17.5 | -0.969 | 0.1474 | 0.005 | -6.576
-17 | -0.998 | 0.13275 | 0.006 | -7.519
-16.5 | -1.011 | 0.12974 | 0.006 | -7.79
-16 | -1.021 | 0.12337 | 0.005 | -8.28
-15.5 | -1.079 | 0.09246 | 0.007 | -11.666
-15 | -1.105 | 0.07839 | 0.007 | -14.101
-14.5 | -1.13 | 0.06558 | 0.007 | -17.233
-14 | -1.142 | 0.05813 | 0.007 | -19.645
-13.5 | -1.148 | 0.05182 | 0.007 | -22.155
-13 | -1.153 | 0.04475 | 0.007 | -25.769
-12.5 | -1.15 | 0.03978 | 0.007 | -28.916
-12 | -1.141 | 0.03565 | 0.007 | -32.015
-11.5 | -1.128 | 0.03189 | 0.006 | -35.384
-11 | -1.111 | 0.02838 | 0.006 | -39.153
-10.5 | -1.085 | 0.0255 | 0.006 | -42.57
-10 | -1.057 | 0.02269 | 0.006 | -46.579
-9.5 | -1.026 | 0.02025 | 0.006 | -50.657
-9 | -0.992 | 0.01816 | 0.005 | -54.627
-8.5 | -0.959 | 0.01581 | 0.005 | -60.666
-8 | -0.926 | 0.0135 | 0.005 | -68.535
-7.5 | -0.878 | 0.01158 | 0.005 | -75.796
-7 | -0.825 | 0.00803 | 0.004 | -102.817
-6.5 | -0.771 | 0.00827 | 0.004 | -93.172
-6 | -0.715 | 0.00848 | 0.004 | -84.317
-5.5 | -0.658 | 0.00831 | 0.003 | -79.168
-5 | -0.6 | 0.00816 | 0.003 | -73.483
-4.5 | -0.541 | 0.00804 | 0.003 | -67.271
-4 | -0.481 | 0.00792 | 0.003 | -60.771
-3.5 | -0.422 | 0.00781 | 0.002 | -53.979
-3 | -0.362 | 0.00855 | 0.002 | -42.281
-2.5 | -0.302 | 0.00845 | 0.002 | -35.698
-2 | -0.241 | 0.00836 | 0.001 | -28.862
-1.5 | -0.181 | 0.00837 | 0.001 | -21.64
-1 | -0.121 | 0.00841 | 0.001 | -14.361
-0.5 | -0.06 | 0.00837 | 0 | -7.218
0 | 0 | 0.00836 | 0 | 0
0.5 | 0.06 | 0.00837 | 0 | 7.223
1 | 0.121 | 0.00841 | -0.001 | 14.371
1.5 | 0.181 | 0.00837 | -0.001 | 21.652
2 | 0.242 | 0.00836 | -0.001 | 28.879
2.5 | 0.302 | 0.00845 | -0.002 | 35.719
3 | 0.362 | 0.00855 | -0.002 | 42.306
3.5 | 0.422 | 0.00781 | -0.002 | 54.011
4 | 0.481 | 0.00792 | -0.003 | 60.771
4.5 | 0.541 | 0.00804 | -0.003 | 67.271
5 | 0.6 | 0.00816 | -0.003 | 73.483
5.5 | 0.658 | 0.00831 | -0.003 | 79.168
6 | 0.715 | 0.00848 | -0.004 | 84.317
6.5 | 0.771 | 0.00827 | -0.004 | 93.172
7 | 0.825 | 0.00803 | -0.004 | 102.817
7.5 | 0.878 | 0.01158 | -0.005 | 75.796
8 | 0.926 | 0.0135 | -0.005 | 68.535
8.5 | 0.959 | 0.01581 | -0.005 | 60.666
9 | 0.992 | 0.01816 | -0.005 | 54.627
9.5 | 1.026 | 0.02025 | -0.006 | 50.657
10 | 1.057 | 0.02269 | -0.006 | 46.579
10.5 | 1.085 | 0.0255 | -0.006 | 42.57
11 | 1.111 | 0.02838 | -0.006 | 39.153
11.5 | 1.128 | 0.03189 | -0.006 | 35.384
12 | 1.141 | 0.03565 | -0.007 | 32.015
12.5 | 1.15 | 0.03978 | -0.007 | 28.916
13 | 1.153 | 0.04475 | -0.007 | 25.769
13.5 | 1.148 | 0.05182 | -0.007 | 22.155
14 | 1.142 | 0.05813 | -0.007 | 19.645
14.5 | 1.13 | 0.06558 | -0.007 | 17.233
15 | 1.105 | 0.07839 | -0.007 | 14.101
15.5 | 1.079 | 0.09246 | -0.007 | 11.666
16 | 1.021 | 0.12337 | -0.005 | 8.28
16.5 | 1.011 | 0.12974 | -0.006 | 7.79
17 | 0.998 | 0.13275 | -0.006 | 7.519
17.5 | 0.969 | 0.1474 | -0.005 | 6.576
18 | 0.949 | 0.15372 | -0.006 | 6.173

## 26. Re 500k Mach 0.00 (2)
BIGFOIL.COM POLAR EXPORT
e169
EPPLER 169 |  |  |  | Cl Max: | 1.1634 | at alpha= | 12.5 | deg
XFOIL ncrit=9 |  |  |  | L/D Max: | 77.6667 | at alpha= | 7 | deg
Re: | 500000 |  |  | Cd Min: | 0.09851 | at alpha= | -17.5 | deg
Mach: | 0 |  |  | Cl=0 at alpha= | 0 | deg
|  |  |  | @ Cl=0.1, Cd= | 0.008694
|  |  |  | @ Cl=0.4, Cd= | 0.0088676
|  |  |  | @ Cl=0.6, Cd= | 0.0091226
alpha (deg) | Cl | Cd | Cm | Cl/Cd
-17.5 | -1.0876 | 0.09851 | -0.0033 | -11.0405
-17 | -1.0951 | 0.08986 | -0.0074 | -12.1867
-16.5 | -1.1018 | 0.08151 | -0.0112 | -13.5174
-16 | -1.1088 | 0.07357 | -0.0144 | -15.0714
-15.5 | -1.1157 | 0.06581 | -0.0176 | -16.9534
-15 | -1.1303 | 0.05776 | -0.0204 | -19.5689
-14.5 | -1.1473 | 0.04972 | -0.023 | -23.0752
-14 | -1.156 | 0.0428 | -0.0252 | -27.0093
-13.5 | -1.1584 | 0.0368 | -0.0267 | -31.4783
-13 | -1.1523 | 0.03207 | -0.0274 | -35.9308
-12.5 | -1.1638 | 0.02658 | -0.0268 | -43.7848
-12 | -1.157 | 0.02377 | -0.0238 | -48.6748
-11.5 | -1.1509 | 0.02162 | -0.0183 | -53.2331
-11 | -1.1276 | 0.01994 | -0.0144 | -56.5496
-10.5 | -1.0988 | 0.01826 | -0.0112 | -60.1752
-10 | -1.0666 | 0.0166 | -0.0082 | -64.253
-9.5 | -1.0299 | 0.01517 | -0.0057 | -67.8906
-9 | -0.9904 | 0.01391 | -0.0035 | -71.2006
-8.5 | -0.9497 | 0.01273 | -0.0013 | -74.6033
-8 | -0.9062 | 0.01183 | 0.0006 | -76.6019
-7.5 | -0.8614 | 0.0111 | 0.0025 | -77.6036
-7 | -0.8154 | 0.0105 | 0.0042 | -77.6571
-6.5 | -0.7692 | 0.00999 | 0.006 | -76.997
-6 | -0.7101 | 0.00959 | 0.0051 | -74.0459
-5.5 | -0.629 | 0.00918 | -0.0002 | -68.5185
-4.5 | -0.4921 | 0.00891 | -0.0046 | -55.2301
-4 | -0.4398 | 0.00889 | -0.0035 | -49.4713
-3.5 | -0.3863 | 0.00886 | -0.0028 | -43.6005
-3 | -0.332 | 0.00881 | -0.0022 | -37.6844
-2.5 | -0.2772 | 0.00878 | -0.0017 | -31.5718
-2 | -0.222 | 0.00874 | -0.0013 | -25.4005
-1.5 | -0.1667 | 0.00872 | -0.0009 | -19.117
-1 | -0.1112 | 0.0087 | -0.0006 | -12.7816
-0.5 | -0.0557 | 0.00867 | -0.0003 | -6.4245
0 | 0 | 0.00865 | 0 | 0
0.5 | 0.0557 | 0.00867 | 0.0003 | 6.4245
1 | 0.1112 | 0.0087 | 0.0006 | 12.7816
1.5 | 0.1667 | 0.00872 | 0.0009 | 19.117
2 | 0.222 | 0.00874 | 0.0013 | 25.4005
2.5 | 0.2772 | 0.00877 | 0.0017 | 31.6078
3 | 0.332 | 0.00881 | 0.0022 | 37.6844
3.5 | 0.3864 | 0.00886 | 0.0028 | 43.6117
4 | 0.4399 | 0.00889 | 0.0035 | 49.4826
4.5 | 0.4922 | 0.00891 | 0.0046 | 55.2413
5.5 | 0.6291 | 0.00918 | 0.0002 | 68.5294
6 | 0.7101 | 0.00959 | -0.0051 | 74.0459
6.5 | 0.7693 | 0.00999 | -0.006 | 77.007
7 | 0.8155 | 0.0105 | -0.0043 | 77.6667
7.5 | 0.8615 | 0.0111 | -0.0025 | 77.6126
8 | 0.9063 | 0.01184 | -0.0006 | 76.5456
8.5 | 0.9497 | 0.01273 | 0.0013 | 74.6033
9 | 0.9904 | 0.0139 | 0.0035 | 71.2518
9.5 | 1.0299 | 0.01516 | 0.0057 | 67.9354
10 | 1.0665 | 0.0166 | 0.0082 | 64.247
10.5 | 1.0987 | 0.01826 | 0.0112 | 60.1698
11 | 1.1275 | 0.01994 | 0.0145 | 56.5446
11.5 | 1.1514 | 0.02159 | 0.0182 | 53.3302
12 | 1.1562 | 0.02381 | 0.0239 | 48.5594
12.5 | 1.1634 | 0.02662 | 0.0269 | 43.704
13 | 1.1538 | 0.03195 | 0.0274 | 36.1127
13.5 | 1.1579 | 0.03689 | 0.0266 | 31.3879
14 | 1.1564 | 0.04279 | 0.0251 | 27.025
14.5 | 1.1478 | 0.04972 | 0.0229 | 23.0853
15 | 1.1312 | 0.05772 | 0.0203 | 19.5981
15.5 | 1.1172 | 0.06567 | 0.0175 | 17.0123
16 | 1.1104 | 0.07339 | 0.0144 | 15.1301
16.5 | 1.1032 | 0.08146 | 0.011 | 13.5428
17 | 1.0961 | 0.0898 | 0.0073 | 12.206
17.5 | 1.0894 | 0.09831 | 0.0034 | 11.0813

## 27. Re 500k Mach 0.10 (1)
BIGFOIL.COM POLAR EXPORT
e169
EPPLER 169 |  |  |  | Cl Max: | 1.144 | at alpha= | 13 | deg
JavaFoil+Calcfoil stall+Eppler ext transition |  |  |  | L/D Max: | 102.787 | at alpha= | 7 | deg
Re: | 500000 |  |  | Cd Min: | 0.00786 | at alpha= | -3.5 | deg
Mach: | 0.1 |  |  | Cl=0 at alpha= | 0 | deg
|  |  |  | @ Cl=0.1, Cd= | 0.0083925
|  |  |  | @ Cl=0.4, Cd= | 0.008136
|  |  |  | @ Cl=0.6, Cd= | 0.0082252
alpha (deg) | Cl | Cd | Cm | Cl/Cd
-18 | -0.907 | 0.15883 | 0.006 | -5.708
-17.5 | -0.931 | 0.15173 | 0.005 | -6.139
-17 | -0.96 | 0.13885 | 0.006 | -6.918
-16.5 | -0.98 | 0.13369 | 0.005 | -7.331
-16 | -1.004 | 0.12288 | 0.006 | -8.167
-15.5 | -1.028 | 0.11084 | 0.006 | -9.271
-15 | -1.082 | 0.08259 | 0.007 | -13.101
-14.5 | -1.108 | 0.07015 | 0.007 | -15.789
-14 | -1.125 | 0.06093 | 0.007 | -18.466
-13.5 | -1.135 | 0.05411 | 0.007 | -20.972
-13 | -1.144 | 0.04626 | 0.007 | -24.732
-12.5 | -1.143 | 0.04128 | 0.007 | -27.689
-12 | -1.137 | 0.03665 | 0.007 | -31.026
-11.5 | -1.126 | 0.03275 | 0.006 | -34.366
-11 | -1.11 | 0.02911 | 0.006 | -38.123
-10.5 | -1.085 | 0.02612 | 0.006 | -41.537
-10 | -1.057 | 0.02321 | 0.006 | -45.548
-9.5 | -1.026 | 0.02074 | 0.006 | -49.487
-9 | -0.993 | 0.01852 | 0.005 | -53.62
-8.5 | -0.961 | 0.01601 | 0.005 | -60.009
-8 | -0.929 | 0.0136 | 0.005 | -68.275
-7.5 | -0.881 | 0.01169 | 0.005 | -75.408
-7 | -0.829 | 0.00806 | 0.004 | -102.787
-6.5 | -0.774 | 0.00835 | 0.004 | -92.693
-6 | -0.718 | 0.0085 | 0.004 | -84.537
-5.5 | -0.661 | 0.00839 | 0.003 | -78.817
-5 | -0.602 | 0.00823 | 0.003 | -73.222
-4.5 | -0.543 | 0.00809 | 0.003 | -67.128
-4 | -0.484 | 0.00794 | 0.003 | -60.911
-3.5 | -0.424 | 0.00786 | 0.002 | -53.896
-3 | -0.363 | 0.00855 | 0.002 | -42.519
-2.5 | -0.303 | 0.00847 | 0.002 | -35.792
-2 | -0.243 | 0.00843 | 0.001 | -28.787
-1.5 | -0.182 | 0.0084 | 0.001 | -21.68
-1 | -0.121 | 0.00841 | 0.001 | -14.441
-0.5 | -0.061 | 0.00836 | 0 | -7.26
0 | 0 | 0.00835 | 0 | 0
0.5 | 0.061 | 0.00836 | 0 | 7.265
1 | 0.121 | 0.00841 | -0.001 | 14.451
1.5 | 0.182 | 0.0084 | -0.001 | 21.692
2 | 0.243 | 0.00843 | -0.001 | 28.804
2.5 | 0.303 | 0.00847 | -0.002 | 35.813
3 | 0.364 | 0.00855 | -0.002 | 42.544
3.5 | 0.424 | 0.00786 | -0.002 | 53.896
4 | 0.484 | 0.00794 | -0.003 | 60.911
4.5 | 0.543 | 0.00809 | -0.003 | 67.128
5 | 0.602 | 0.00823 | -0.003 | 73.222
5.5 | 0.661 | 0.00839 | -0.003 | 78.817
6 | 0.718 | 0.0085 | -0.004 | 84.537
6.5 | 0.774 | 0.00835 | -0.004 | 92.693
7 | 0.829 | 0.00806 | -0.004 | 102.787
7.5 | 0.881 | 0.01169 | -0.005 | 75.408
8 | 0.929 | 0.0136 | -0.005 | 68.275
8.5 | 0.961 | 0.01601 | -0.005 | 60.009
9 | 0.993 | 0.01852 | -0.005 | 53.62
9.5 | 1.026 | 0.02074 | -0.006 | 49.487
10 | 1.057 | 0.02321 | -0.006 | 45.548
10.5 | 1.085 | 0.02612 | -0.006 | 41.537
11 | 1.11 | 0.02911 | -0.006 | 38.123
11.5 | 1.126 | 0.03275 | -0.006 | 34.366
12 | 1.137 | 0.03665 | -0.007 | 31.026
12.5 | 1.143 | 0.04128 | -0.007 | 27.689
13 | 1.144 | 0.04626 | -0.007 | 24.732
13.5 | 1.135 | 0.05411 | -0.007 | 20.972
14 | 1.125 | 0.06093 | -0.007 | 18.466
14.5 | 1.108 | 0.07015 | -0.007 | 15.789
15 | 1.082 | 0.08259 | -0.007 | 13.101
15.5 | 1.028 | 0.11084 | -0.006 | 9.271
16 | 1.004 | 0.12288 | -0.006 | 8.167
16.5 | 0.98 | 0.13369 | -0.005 | 7.331
17 | 0.96 | 0.13885 | -0.006 | 6.918
17.5 | 0.931 | 0.15173 | -0.005 | 6.139
18 | 0.907 | 0.15883 | -0.006 | 5.708

## 28. Re 500k Mach 0.10 (2)
BIGFOIL.COM POLAR EXPORT
e169
EPPLER 169 |  |  |  | Cl Max: | 1.1539 | at alpha= | 12.5 | deg
XFOIL ncrit=9 |  |  |  | L/D Max: | 77.3774 | at alpha= | 7 | deg
Re: | 500000 |  |  | Cd Min: | 0.1027 | at alpha= | -17.5 | deg
Mach: | 0.1 |  |  | Cl=0 at alpha= | 0 | deg
|  |  |  | @ Cl=0.1, Cd= | 0.0087314
|  |  |  | @ Cl=0.4, Cd= | 0.0088983
|  |  |  | @ Cl=0.6, Cd= | 0.0091222
alpha (deg) | Cl | Cd | Cm | Cl/Cd
-17.5 | -1.0725 | 0.1027 | -0.0018 | -10.443
-17 | -1.08 | 0.09387 | -0.006 | -11.5053
-16.5 | -1.087 | 0.08533 | -0.01 | -12.7388
-16 | -1.0939 | 0.07722 | -0.0134 | -14.166
-15.5 | -1.1012 | 0.0692 | -0.0167 | -15.9133
-15 | -1.1122 | 0.06129 | -0.0196 | -18.1465
-14.5 | -1.1308 | 0.05301 | -0.0224 | -21.3318
-14 | -1.1415 | 0.04573 | -0.0247 | -24.9617
-13.5 | -1.1465 | 0.0393 | -0.0265 | -29.173
-13 | -1.144 | 0.03397 | -0.0276 | -33.6768
-12.5 | -1.1536 | 0.02814 | -0.0279 | -40.995
-12 | -1.1502 | 0.02464 | -0.0258 | -46.6802
-11.5 | -1.1428 | 0.02232 | -0.0211 | -51.2007
-11 | -1.1292 | 0.02035 | -0.016 | -55.4889
-10.5 | -1.1023 | 0.01859 | -0.0125 | -59.2953
-10 | -1.0694 | 0.01701 | -0.0094 | -62.8689
-9.5 | -1.0338 | 0.01549 | -0.0067 | -66.7398
-9 | -0.9954 | 0.01411 | -0.0042 | -70.5457
-8.5 | -0.9545 | 0.01293 | -0.002 | -73.8206
-8 | -0.9114 | 0.01196 | 0.0001 | -76.204
-7.5 | -0.8662 | 0.01122 | 0.002 | -77.2014
-7 | -0.8201 | 0.0106 | 0.0039 | -77.3679
-6.5 | -0.7737 | 0.01008 | 0.0057 | -76.756
-6 | -0.7133 | 0.00963 | 0.0046 | -74.0706
-5.5 | -0.6317 | 0.00922 | -0.0007 | -68.5141
-5 | -0.5473 | 0.00896 | -0.0062 | -61.0826
-4.5 | -0.4954 | 0.00895 | -0.0047 | -55.352
-4 | -0.4427 | 0.00893 | -0.0036 | -49.5745
-3.5 | -0.3888 | 0.00889 | -0.0028 | -43.7345
-3 | -0.3342 | 0.00884 | -0.0022 | -37.8054
-2.5 | -0.279 | 0.0088 | -0.0017 | -31.7045
-2 | -0.2235 | 0.00877 | -0.0013 | -25.4846
-1.5 | -0.1678 | 0.00874 | -0.0009 | -19.1991
-1 | -0.1119 | 0.00874 | -0.0006 | -12.8032
-0.5 | -0.0559 | 0.0087 | -0.0003 | -6.4253
0 | 0 | 0.00869 | 0 | 0
0.5 | 0.0559 | 0.0087 | 0.0003 | 6.4253
1 | 0.112 | 0.00874 | 0.0006 | 12.8146
1.5 | 0.1678 | 0.00874 | 0.0009 | 19.1991
2 | 0.2235 | 0.00877 | 0.0013 | 25.4846
2.5 | 0.279 | 0.0088 | 0.0017 | 31.7045
3 | 0.3342 | 0.00884 | 0.0022 | 37.8054
3.5 | 0.3888 | 0.00889 | 0.0028 | 43.7345
4 | 0.4427 | 0.00893 | 0.0036 | 49.5745
4.5 | 0.4954 | 0.00895 | 0.0047 | 55.352
5 | 0.5473 | 0.00896 | 0.0062 | 61.0826
5.5 | 0.6318 | 0.00922 | 0.0007 | 68.5249
6 | 0.7132 | 0.00963 | -0.0046 | 74.0602
6.5 | 0.7738 | 0.01008 | -0.0057 | 76.7659
7 | 0.8202 | 0.0106 | -0.0039 | 77.3774
7.5 | 0.8663 | 0.01122 | -0.002 | 77.2103
8 | 0.9115 | 0.01196 | -0.0001 | 76.2124
8.5 | 0.9545 | 0.01293 | 0.002 | 73.8206
9 | 0.9954 | 0.01411 | 0.0042 | 70.5457
9.5 | 1.0338 | 0.01548 | 0.0067 | 66.7829
10 | 1.0693 | 0.01701 | 0.0095 | 62.863
10.5 | 1.1022 | 0.01859 | 0.0125 | 59.2899
11 | 1.1291 | 0.02035 | 0.016 | 55.484
11.5 | 1.144 | 0.02225 | 0.021 | 51.4157
12 | 1.1494 | 0.02467 | 0.0259 | 46.591
12.5 | 1.1539 | 0.02812 | 0.0279 | 41.0349
13 | 1.1455 | 0.03384 | 0.0276 | 33.8505
13.5 | 1.146 | 0.03938 | 0.0265 | 29.1011
14 | 1.142 | 0.04572 | 0.0246 | 24.9781
14.5 | 1.1311 | 0.05303 | 0.0223 | 21.3294
15 | 1.1132 | 0.06123 | 0.0196 | 18.1806
15.5 | 1.1028 | 0.06907 | 0.0167 | 15.9664
16 | 1.0956 | 0.07703 | 0.0134 | 14.223
16.5 | 1.0882 | 0.0853 | 0.0098 | 12.7573
17 | 1.0811 | 0.09381 | 0.0059 | 11.5244
17.5 | 1.0743 | 0.10252 | 0.0018 | 10.4789

## 29. Re 500k Mach 0.25 (1)
BIGFOIL.COM POLAR EXPORT
e169
EPPLER 169 |  |  |  | Cl Max: | 1.102 | at alpha= | 11.5 | deg
JavaFoil+Calcfoil stall+Eppler ext transition |  |  |  | L/D Max: | 100.196 | at alpha= | 6.5 | deg
Re: | 500000 |  |  | Cd Min: | 0.00789 | at alpha= | -3 | deg
Mach: | 0.25 |  |  | Cl=0 at alpha= | 0 | deg
|  |  |  | @ Cl=0.1, Cd= | 0.0084641
|  |  |  | @ Cl=0.4, Cd= | 0.0079161
|  |  |  | @ Cl=0.6, Cd= | 0.008348
alpha (deg) | Cl | Cd | Cm | Cl/Cd
-16.5 | -0.727 | 0.15835 | 0.004 | -4.593
-16 | -0.783 | 0.14494 | 0.004 | -5.399
-15.5 | -0.833 | 0.1339 | 0.004 | -6.222
-15 | -0.877 | 0.12286 | 0.004 | -7.139
-14.5 | -0.914 | 0.11519 | 0.004 | -7.931
-14 | -0.943 | 0.10643 | 0.004 | -8.862
-13.5 | -0.971 | 0.09844 | 0.005 | -9.859
-13 | -1.059 | 0.06088 | 0.007 | -17.397
-12.5 | -1.088 | 0.05012 | 0.007 | -21.705
-12 | -1.1 | 0.04352 | 0.007 | -25.27
-11.5 | -1.102 | 0.03842 | 0.006 | -28.672
-11 | -1.096 | 0.0339 | 0.006 | -32.345
-10.5 | -1.08 | 0.02993 | 0.006 | -36.079
-10 | -1.056 | 0.02652 | 0.006 | -39.84
-9.5 | -1.03 | 0.02347 | 0.006 | -43.876
-9 | -0.999 | 0.02078 | 0.005 | -48.066
-8.5 | -0.965 | 0.01851 | 0.005 | -52.107
-8 | -0.94 | 0.01464 | 0.005 | -64.222
-7.5 | -0.901 | 0.01239 | 0.005 | -72.697
-7 | -0.848 | 0.01142 | 0.005 | -74.251
-6.5 | -0.794 | 0.00792 | 0.004 | -100.196
-6 | -0.737 | 0.00882 | 0.004 | -83.503
-5.5 | -0.678 | 0.00857 | 0.004 | -79.196
-5 | -0.618 | 0.00842 | 0.003 | -73.46
-4.5 | -0.558 | 0.00818 | 0.003 | -68.233
-4 | -0.497 | 0.00808 | 0.003 | -61.48
-3.5 | -0.435 | 0.00795 | 0.002 | -54.727
-3 | -0.373 | 0.00789 | 0.002 | -47.332
-2.5 | -0.311 | 0.00856 | 0.002 | -36.384
-2 | -0.249 | 0.00851 | 0.001 | -29.281
-1.5 | -0.187 | 0.0085 | 0.001 | -21.998
-1 | -0.125 | 0.00848 | 0.001 | -14.705
-0.5 | -0.062 | 0.00844 | 0 | -7.394
0 | 0 | 0.00843 | 0 | 0
0.5 | 0.062 | 0.00844 | 0 | 7.399
1 | 0.125 | 0.00848 | -0.001 | 14.716
1.5 | 0.187 | 0.0085 | -0.001 | 22.01
2 | 0.249 | 0.00851 | -0.001 | 29.298
2.5 | 0.312 | 0.00856 | -0.002 | 36.405
3 | 0.373 | 0.00789 | -0.002 | 47.332
3.5 | 0.435 | 0.00795 | -0.002 | 54.727
4 | 0.497 | 0.00808 | -0.003 | 61.48
4.5 | 0.558 | 0.00818 | -0.003 | 68.233
5 | 0.618 | 0.00842 | -0.003 | 73.46
5.5 | 0.678 | 0.00857 | -0.004 | 79.196
6 | 0.737 | 0.00882 | -0.004 | 83.503
6.5 | 0.794 | 0.00792 | -0.004 | 100.196
7 | 0.848 | 0.01142 | -0.005 | 74.251
7.5 | 0.901 | 0.01239 | -0.005 | 72.697
8 | 0.94 | 0.01464 | -0.005 | 64.222
8.5 | 0.965 | 0.01851 | -0.005 | 52.107
9 | 0.999 | 0.02078 | -0.005 | 48.066
9.5 | 1.03 | 0.02347 | -0.006 | 43.876
10 | 1.056 | 0.02652 | -0.006 | 39.84
10.5 | 1.08 | 0.02993 | -0.006 | 36.079
11 | 1.096 | 0.0339 | -0.006 | 32.345
11.5 | 1.102 | 0.03842 | -0.006 | 28.672
12 | 1.1 | 0.04352 | -0.007 | 25.27
12.5 | 1.088 | 0.05012 | -0.007 | 21.705
13 | 1.059 | 0.06088 | -0.007 | 17.397
13.5 | 0.971 | 0.09844 | -0.005 | 9.859
14 | 0.943 | 0.10643 | -0.004 | 8.862
14.5 | 0.914 | 0.11519 | -0.004 | 7.931
15 | 0.877 | 0.12286 | -0.004 | 7.139
15.5 | 0.833 | 0.1339 | -0.004 | 6.222
16 | 0.783 | 0.14494 | -0.004 | 5.399
16.5 | 0.727 | 0.15802 | -0.004 | 4.603

## 30. Re 500k Mach 0.25 (2)
BIGFOIL.COM POLAR EXPORT
e169
EPPLER 169 |  |  |  | Cl Max: | 1.1093 | at alpha= | 11 | deg
XFOIL ncrit=9 |  |  |  | L/D Max: | 76.444 | at alpha= | 7 | deg
Re: | 500000 |  |  | Cd Min: | 0.09659 | at alpha= | -16 | deg
Mach: | 0.25 |  |  | Cl=0 at alpha= | 0 | deg
|  |  |  | @ Cl=0.1, Cd= | 0.0088727
|  |  |  | @ Cl=0.4, Cd= | 0.0091269
|  |  |  | @ Cl=0.6, Cd= | 0.0093566
alpha (deg) | Cl | Cd | Cm | Cl/Cd
-16 | -1.0184 | 0.09659 | -0.0067 | -10.5435
-15.5 | -1.0294 | 0.0871 | -0.0112 | -11.8186
-15 | -1.0387 | 0.07817 | -0.0151 | -13.2877
-14.5 | -1.0528 | 0.06952 | -0.0184 | -15.1438
-14 | -1.065 | 0.06131 | -0.0216 | -17.3707
-13.5 | -1.0769 | 0.05357 | -0.0242 | -20.1027
-13 | -1.085 | 0.04646 | -0.0264 | -23.3534
-12.5 | -1.0942 | 0.03946 | -0.0283 | -27.7293
-12 | -1.1062 | 0.03244 | -0.03 | -34.0999
-11.5 | -1.1049 | 0.02741 | -0.0301 | -40.3101
-11 | -1.1089 | 0.02336 | -0.0273 | -47.47
-10.5 | -1.1028 | 0.02105 | -0.0214 | -52.3895
-10 | -1.083 | 0.01901 | -0.0166 | -56.97
-9.5 | -1.0538 | 0.01713 | -0.0125 | -61.5178
-9 | -1.0192 | 0.01545 | -0.0091 | -65.9676
-8.5 | -0.9801 | 0.01401 | -0.006 | -69.9572
-8 | -0.9384 | 0.01277 | -0.0032 | -73.4847
-7.5 | -0.8941 | 0.01179 | -0.0006 | -75.8355
-7 | -0.8469 | 0.01108 | 0.0017 | -76.435
-6.5 | -0.7994 | 0.01048 | 0.0039 | -76.2786
-6 | -0.7311 | 0.00996 | 0.0019 | -73.4036
-5.5 | -0.6428 | 0.00948 | -0.004 | -67.8059
-5 | -0.5664 | 0.00926 | -0.007 | -61.1663
-4.5 | -0.5131 | 0.00924 | -0.0053 | -55.5303
-4 | -0.458 | 0.00921 | -0.0042 | -49.7286
-3.5 | -0.4022 | 0.00913 | -0.0033 | -44.0526
-3 | -0.3455 | 0.00906 | -0.0026 | -38.1347
-2.5 | -0.2885 | 0.00899 | -0.002 | -32.0912
-2 | -0.2311 | 0.00894 | -0.0015 | -25.8501
-1.5 | -0.1736 | 0.00891 | -0.0011 | -19.4837
-1 | -0.1158 | 0.00887 | -0.0007 | -13.0552
-0.5 | -0.0581 | 0.00888 | -0.0003 | -6.5428
0 | 0 | 0.00886 | 0 | 0
0.5 | 0.0581 | 0.00888 | 0.0003 | 6.5428
1 | 0.1158 | 0.00887 | 0.0007 | 13.0552
1.5 | 0.1736 | 0.00891 | 0.0011 | 19.4837
2 | 0.2311 | 0.00894 | 0.0015 | 25.8501
2.5 | 0.2885 | 0.00899 | 0.002 | 32.0912
3 | 0.3456 | 0.00905 | 0.0026 | 38.1878
3.5 | 0.4022 | 0.00913 | 0.0033 | 44.0526
4 | 0.458 | 0.00921 | 0.0042 | 49.7286
4.5 | 0.5131 | 0.00924 | 0.0053 | 55.5303
5 | 0.5664 | 0.00926 | 0.007 | 61.1663
5.5 | 0.6429 | 0.00948 | 0.0039 | 67.8165
6 | 0.731 | 0.00996 | -0.0019 | 73.3936
6.5 | 0.7995 | 0.01048 | -0.0039 | 76.2882
7 | 0.847 | 0.01108 | -0.0017 | 76.444
7.5 | 0.8941 | 0.01179 | 0.0006 | 75.8355
8 | 0.9384 | 0.01277 | 0.0032 | 73.4847
8.5 | 0.9801 | 0.01401 | 0.006 | 69.9572
9 | 1.0191 | 0.01545 | 0.0091 | 65.9612
9.5 | 1.0538 | 0.01713 | 0.0126 | 61.5178
10 | 1.0829 | 0.01901 | 0.0166 | 56.9648
10.5 | 1.1029 | 0.02105 | 0.0214 | 52.3943
11 | 1.1093 | 0.02333 | 0.0273 | 47.5482
11.5 | 1.105 | 0.0274 | 0.0301 | 40.3285
12 | 1.1057 | 0.0325 | 0.03 | 34.0215
12.5 | 1.0974 | 0.03916 | 0.0284 | 28.0235
13 | 1.0865 | 0.04635 | 0.0264 | 23.4412
13.5 | 1.0772 | 0.05357 | 0.0242 | 20.1083
14 | 1.0658 | 0.06129 | 0.0215 | 17.3895
14.5 | 1.0534 | 0.06951 | 0.0183 | 15.1547
15 | 1.0399 | 0.07809 | 0.0151 | 13.3167
15.5 | 1.031 | 0.08696 | 0.0111 | 11.856
16 | 1.0202 | 0.0964 | 0.0067 | 10.583

## 31. Re 500k Mach 0.50 (1)
BIGFOIL.COM POLAR EXPORT
e169
EPPLER 169 |  |  |  | Cl Max: | 1.099 | at alpha= | 20 | deg
JavaFoil+Calcfoil stall+Eppler ext transition |  |  |  | L/D Max: | 74.571 | at alpha= | 4.5 | deg
Re: | 500000 |  |  | Cd Min: | 0.00802 | at alpha= | -1.5 | deg
Mach: | 0.5 |  |  | Cl=0 at alpha= | 0 | deg
|  |  |  | @ Cl=0.1, Cd= | 0.0084696
|  |  |  | @ Cl=0.4, Cd= | 0.0082461
|  |  |  | @ Cl=0.6, Cd= | 0.0084473
alpha (deg) | Cl | Cd | Cm | Cl/Cd
-20 | -1.099 | 0.23688 | 0.008 | -4.64
-19.5 | -1.07 | 0.23096 | 0.008 | -4.631
-19 | -1.042 | 0.22406 | 0.008 | -4.653
-18.5 | -1.016 | 0.21615 | 0.007 | -4.698
-18 | -0.989 | 0.21383 | 0.007 | -4.627
-17.5 | -0.963 | 0.21085 | 0.007 | -4.566
-17 | -0.933 | 0.2004 | 0.007 | -4.657
-16.5 | -0.905 | 0.19747 | 0.006 | -4.585
-16 | -0.878 | 0.19018 | 0.006 | -4.619
-15.5 | -0.852 | 0.17934 | 0.006 | -4.75
-15 | -0.827 | 0.17189 | 0.006 | -4.809
-14.5 | -0.796 | 0.16272 | 0.005 | -4.89
-14 | -0.768 | 0.15894 | 0.005 | -4.834
-13.5 | -0.742 | 0.15013 | 0.005 | -4.94
-13 | -0.715 | 0.14052 | 0.005 | -5.087
-12.5 | -0.686 | 0.1329 | 0.004 | -5.161
-12 | -0.659 | 0.12589 | 0.004 | -5.232
-11.5 | -0.632 | 0.12361 | 0.004 | -5.109
-11 | -0.604 | 0.11293 | 0.003 | -5.345
-10.5 | -0.576 | 0.1085 | 0.003 | -5.311
-10 | -0.549 | 0.10555 | 0.003 | -5.203
-9.5 | -0.774 | 0.07018 | 0.003 | -11.024
-9 | -0.935 | 0.03746 | 0.006 | -24.953
-8.5 | -0.953 | 0.03113 | 0.005 | -30.612
-8 | -0.942 | 0.02685 | 0.005 | -35.093
-7.5 | -0.921 | 0.02216 | 0.005 | -41.562
-7 | -0.895 | 0.01734 | 0.005 | -51.609
-6.5 | -0.867 | 0.01381 | 0.005 | -62.773
-6 | -0.813 | 0.01279 | 0.004 | -63.559
-5.5 | -0.752 | 0.01202 | 0.004 | -62.559
-5 | -0.687 | 0.01142 | 0.004 | -60.164
-4.5 | -0.621 | 0.00833 | 0.003 | -74.571
-4 | -0.553 | 0.00871 | 0.003 | -63.521
-3.5 | -0.485 | 0.00844 | 0.003 | -57.449
-3 | -0.416 | 0.00826 | 0.002 | -50.393
-2.5 | -0.347 | 0.0082 | 0.002 | -42.337
-2 | -0.278 | 0.0081 | 0.001 | -34.355
-1.5 | -0.209 | 0.00802 | 0.001 | -26.041
-1 | -0.139 | 0.00804 | 0.001 | -17.317
-0.5 | -0.07 | 0.0088 | 0 | -7.918
0 | 0 | 0.00879 | 0 | 0
0.5 | 0.07 | 0.0088 | 0 | 7.923
1 | 0.139 | 0.00804 | -0.001 | 17.317
1.5 | 0.209 | 0.00802 | -0.001 | 26.041
2 | 0.278 | 0.0081 | -0.001 | 34.355
2.5 | 0.347 | 0.0082 | -0.002 | 42.337
3 | 0.416 | 0.00826 | -0.002 | 50.393
3.5 | 0.485 | 0.00844 | -0.003 | 57.449
4 | 0.553 | 0.00871 | -0.003 | 63.521
4.5 | 0.621 | 0.00833 | -0.003 | 74.571
5 | 0.687 | 0.01142 | -0.004 | 60.164
5.5 | 0.752 | 0.01202 | -0.004 | 62.559
6 | 0.813 | 0.01279 | -0.004 | 63.559
6.5 | 0.867 | 0.01381 | -0.005 | 62.773
7 | 0.895 | 0.0173 | -0.005 | 51.755
7.5 | 0.921 | 0.02178 | -0.005 | 42.301
8 | 0.943 | 0.02647 | -0.005 | 35.607
8.5 | 0.953 | 0.03113 | -0.005 | 30.612
9 | 0.935 | 0.03746 | -0.006 | 24.953
9.5 | 0.774 | 0.07113 | -0.003 | 10.877
10 | 0.549 | 0.10547 | -0.003 | 5.207
10.5 | 0.576 | 0.1084 | -0.003 | 5.316
11 | 0.604 | 0.11193 | -0.003 | 5.395
11.5 | 0.632 | 0.12366 | -0.004 | 5.107
12 | 0.659 | 0.12936 | -0.004 | 5.091
12.5 | 0.686 | 0.13267 | -0.004 | 5.17
13 | 0.715 | 0.14547 | -0.004 | 4.912
13.5 | 0.741 | 0.15269 | -0.005 | 4.856
14 | 0.768 | 0.15742 | -0.005 | 4.881
14.5 | 0.796 | 0.16446 | -0.005 | 4.839
15 | 0.827 | 0.17381 | -0.006 | 4.757
15.5 | 0.852 | 0.1793 | -0.006 | 4.751
16 | 0.879 | 0.18958 | -0.006 | 4.635
16.5 | 0.905 | 0.19379 | -0.006 | 4.671
17 | 0.933 | 0.20238 | -0.007 | 4.611
17.5 | 0.963 | 0.21107 | -0.007 | 4.561
18 | 0.989 | 0.21405 | -0.007 | 4.622
18.5 | 1.016 | 0.21634 | -0.007 | 4.694
19 | 1.042 | 0.22564 | -0.008 | 4.62
19.5 | 1.07 | 0.23102 | -0.008 | 4.63
20 | 1.099 | 0.23697 | -0.008 | 4.638

## 32. Re 500k Mach 0.50 (2)
BIGFOIL.COM POLAR EXPORT
e169
EPPLER 169 |  |  |  | Cl Max: | 1.0261 | at alpha= | 8.5 | deg
XFOIL ncrit=9 |  |  |  | L/D Max: | 72.3187 | at alpha= | 6.5 | deg
Re: | 500000 |  |  | Cd Min: | 0.10698 | at alpha= | -13.5 | deg
Mach: | 0.5 |  |  | Cl=0 at alpha= | 0 | deg
|  |  |  | @ Cl=0.1, Cd= | 0.0096054
|  |  |  | @ Cl=0.4, Cd= | 0.0099966
|  |  |  | @ Cl=0.6, Cd= | 0.010522
alpha (deg) | Cl | Cd | Cm | Cl/Cd
-13.5 | -0.851 | 0.10698 | -0.0044 | -7.9548
-13 | -0.8749 | 0.09472 | -0.0113 | -9.2367
-12.5 | -0.8961 | 0.08356 | -0.0172 | -10.724
-12 | -0.9159 | 0.07333 | -0.0222 | -12.4901
-11.5 | -0.9319 | 0.06412 | -0.0262 | -14.5337
-11 | -0.9491 | 0.05556 | -0.0292 | -17.0824
-10.5 | -0.9689 | 0.04728 | -0.0316 | -20.4928
-10 | -0.9883 | 0.03924 | -0.0337 | -25.186
-9.5 | -1.0032 | 0.03173 | -0.0352 | -31.6168
-9 | -1.0165 | 0.02471 | -0.0362 | -41.1372
-8.5 | -1.0261 | 0.02018 | -0.032 | -50.8474
-8 | -1.0209 | 0.01748 | -0.0239 | -58.4039
-7.5 | -0.9933 | 0.01532 | -0.0175 | -64.8368
-7 | -0.9545 | 0.01368 | -0.0119 | -69.7734
-6.5 | -0.9076 | 0.01255 | -0.0069 | -72.3187
-6 | -0.8011 | 0.01149 | -0.0128 | -69.7215
-5.5 | -0.7137 | 0.01097 | -0.0145 | -65.0593
-5 | -0.6542 | 0.01071 | -0.0114 | -61.0831
-4 | -0.5274 | 0.01027 | -0.0073 | -51.3535
-3.5 | -0.4622 | 0.01011 | -0.0059 | -45.7171
-3 | -0.3964 | 0.00999 | -0.0047 | -39.6797
-2.5 | -0.3307 | 0.00984 | -0.0036 | -33.6077
-2 | -0.2648 | 0.00974 | -0.0027 | -27.1869
-1.5 | -0.1987 | 0.00966 | -0.002 | -20.5694
-1 | -0.1327 | 0.00963 | -0.0012 | -13.7799
-0.5 | -0.0663 | 0.00958 | -0.0006 | -6.9207
0 | 0 | 0.00957 | 0 | 0
0.5 | 0.0663 | 0.00958 | 0.0006 | 6.9207
1 | 0.1327 | 0.00963 | 0.0012 | 13.7799
1.5 | 0.1987 | 0.00966 | 0.0019 | 20.5694
2 | 0.2649 | 0.00974 | 0.0027 | 27.1971
2.5 | 0.3307 | 0.00984 | 0.0036 | 33.6077
3 | 0.3964 | 0.00999 | 0.0047 | 39.6797
3.5 | 0.4622 | 0.01011 | 0.0059 | 45.7171
4 | 0.5274 | 0.01027 | 0.0073 | 51.3535
5 | 0.6542 | 0.01071 | 0.0114 | 61.0831
5.5 | 0.7136 | 0.01097 | 0.0145 | 65.0501
6 | 0.8012 | 0.01149 | 0.0127 | 69.7302
6.5 | 0.9076 | 0.01255 | 0.0069 | 72.3187
7 | 0.9545 | 0.01367 | 0.0119 | 69.8244
7.5 | 0.9933 | 0.01531 | 0.0175 | 64.8792
8 | 1.0209 | 0.01748 | 0.024 | 58.4039
8.5 | 1.0261 | 0.02018 | 0.032 | 50.8474
9 | 1.0164 | 0.02472 | 0.0362 | 41.1165
9.5 | 1.0033 | 0.03174 | 0.0352 | 31.61
10 | 0.9886 | 0.03925 | 0.0337 | 25.1873
10.5 | 0.9692 | 0.04731 | 0.0315 | 20.4862
11 | 0.9501 | 0.05552 | 0.0291 | 17.1128
11.5 | 0.9337 | 0.06401 | 0.0261 | 14.5868
12 | 0.9165 | 0.07333 | 0.022 | 12.4983
12.5 | 0.8977 | 0.08347 | 0.0171 | 10.7548
13 | 0.8757 | 0.09472 | 0.0112 | 9.2451
13.5 | 0.8524 | 0.1069 | 0.0044 | 7.9738

## 33. Re 750k Mach 0.00 (1)
BIGFOIL.COM POLAR EXPORT
e169
EPPLER 169 |  |  |  | Cl Max: | 1.164 | at alpha= | 13 | deg
JavaFoil+Calcfoil stall+Eppler ext transition |  |  |  | L/D Max: | 113.825 | at alpha= | 7.5 | deg
Re: | 750000 |  |  | Cd Min: | 0.00728 | at alpha= | -4.5 | deg
Mach: | 0 |  |  | Cl=0 at alpha= | 0 | deg
|  |  |  | @ Cl=0.1, Cd= | 0.00761
|  |  |  | @ Cl=0.4, Cd= | 0.0077697
|  |  |  | @ Cl=0.6, Cd= | 0.00744
alpha (deg) | Cl | Cd | Cm | Cl/Cd
-18 | -0.968 | 0.13441 | 0.007 | -7.198
-17.5 | -0.989 | 0.12896 | 0.007 | -7.671
-17 | -1.031 | 0.10611 | 0.007 | -9.719
-16.5 | -1.05 | 0.10086 | 0.007 | -10.412
-16 | -1.083 | 0.08499 | 0.007 | -12.74
-15.5 | -1.112 | 0.07179 | 0.008 | -15.496
-15 | -1.132 | 0.06338 | 0.008 | -17.86
-14.5 | -1.147 | 0.05647 | 0.007 | -20.304
-14 | -1.156 | 0.05072 | 0.007 | -22.785
-13.5 | -1.161 | 0.04541 | 0.007 | -25.565
-13 | -1.164 | 0.03965 | 0.007 | -29.354
-12.5 | -1.16 | 0.03528 | 0.007 | -32.881
-12 | -1.151 | 0.03158 | 0.007 | -36.462
-11.5 | -1.138 | 0.02822 | 0.006 | -40.33
-11 | -1.12 | 0.02509 | 0.006 | -44.654
-10.5 | -1.095 | 0.02249 | 0.006 | -48.692
-10 | -1.066 | 0.02001 | 0.006 | -53.299
-9.5 | -1.035 | 0.01786 | 0.006 | -57.95
-9 | -1.001 | 0.01608 | 0.005 | -62.27
-8.5 | -0.97 | 0.01408 | 0.005 | -68.846
-8 | -0.928 | 0.01216 | 0.005 | -76.304
-7.5 | -0.879 | 0.00772 | 0.005 | -113.825
-7 | -0.826 | 0.00784 | 0.004 | -105.374
-6.5 | -0.771 | 0.0079 | 0.004 | -97.595
-6 | -0.715 | 0.00775 | 0.004 | -92.227
-5.5 | -0.658 | 0.00754 | 0.003 | -87.328
-5 | -0.6 | 0.00744 | 0.003 | -80.626
-4.5 | -0.541 | 0.00728 | 0.003 | -74.243
-4 | -0.481 | 0.00792 | 0.003 | -60.752
-3.5 | -0.422 | 0.00781 | 0.002 | -54.006
-3 | -0.362 | 0.0077 | 0.002 | -46.949
-2.5 | -0.302 | 0.00767 | 0.002 | -39.294
-2 | -0.241 | 0.0076 | 0.001 | -31.768
-1.5 | -0.181 | 0.00761 | 0.001 | -23.812
-1 | -0.121 | 0.00761 | 0.001 | -15.87
-0.5 | -0.06 | 0.00761 | 0 | -7.939
0 | 0 | 0.00758 | 0 | 0
0.5 | 0.06 | 0.00761 | 0 | 7.944
1 | 0.121 | 0.00761 | -0.001 | 15.88
1.5 | 0.181 | 0.00761 | -0.001 | 23.825
2 | 0.242 | 0.0076 | -0.001 | 31.785
2.5 | 0.302 | 0.00767 | -0.002 | 39.317
3 | 0.362 | 0.0077 | -0.002 | 46.976
3.5 | 0.422 | 0.00781 | -0.002 | 54.038
4 | 0.482 | 0.00792 | -0.003 | 60.788
4.5 | 0.541 | 0.00728 | -0.003 | 74.243
5 | 0.6 | 0.00744 | -0.003 | 80.626
5.5 | 0.658 | 0.00754 | -0.003 | 87.328
6 | 0.715 | 0.00775 | -0.004 | 92.227
6.5 | 0.771 | 0.0079 | -0.004 | 97.595
7 | 0.826 | 0.00784 | -0.004 | 105.374
7.5 | 0.879 | 0.00772 | -0.005 | 113.825
8 | 0.928 | 0.01216 | -0.005 | 76.304
8.5 | 0.97 | 0.01408 | -0.005 | 68.846
9 | 1.001 | 0.01608 | -0.005 | 62.27
9.5 | 1.035 | 0.01786 | -0.006 | 57.95
10 | 1.066 | 0.02001 | -0.006 | 53.299
10.5 | 1.095 | 0.02249 | -0.006 | 48.692
11 | 1.12 | 0.02509 | -0.006 | 44.654
11.5 | 1.138 | 0.02822 | -0.006 | 40.33
12 | 1.151 | 0.03158 | -0.007 | 36.462
12.5 | 1.16 | 0.03528 | -0.007 | 32.881
13 | 1.164 | 0.03965 | -0.007 | 29.354
13.5 | 1.161 | 0.04541 | -0.007 | 25.565
14 | 1.156 | 0.05072 | -0.007 | 22.785
14.5 | 1.147 | 0.05647 | -0.007 | 20.304
15 | 1.132 | 0.06338 | -0.008 | 17.86
15.5 | 1.112 | 0.07179 | -0.008 | 15.496
16 | 1.083 | 0.08499 | -0.007 | 12.74
16.5 | 1.05 | 0.10086 | -0.007 | 10.412
17 | 1.031 | 0.10611 | -0.007 | 9.719
17.5 | 0.989 | 0.12896 | -0.007 | 7.671
18 | 0.968 | 0.13441 | -0.007 | 7.198

## 34. Re 750k Mach 0.00 (2)
BIGFOIL.COM POLAR EXPORT
e169
EPPLER 169 |  |  |  | Cl Max: | 1.2297 | at alpha= | 14 | deg
XFOIL ncrit=9 |  |  |  | L/D Max: | 86.9767 | at alpha= | 7 | deg
Re: | 750000 |  |  | Cd Min: | 0.12345 | at alpha= | 19 | deg
Mach: | 0 |  |  | Cl=0 at alpha= | 0 | deg
|  |  |  | @ Cl=0.1, Cd= | 0.0077255
|  |  |  | @ Cl=0.4, Cd= | 0.007919
|  |  |  | @ Cl=0.6, Cd= | 0.0081463
alpha (deg) | Cl | Cd | Cm | Cl/Cd
-18.5 | -1.0928 | 0.11378 | 0.0052 | -9.6045
-18 | -1.105 | 0.10405 | 0.0004 | -10.6199
-17.5 | -1.1275 | 0.09297 | -0.0049 | -12.1276
-17 | -1.1465 | 0.08265 | -0.0097 | -13.8717
-16.5 | -1.1616 | 0.07334 | -0.0139 | -15.8386
-16 | -1.1764 | 0.06453 | -0.0176 | -18.2303
-15.5 | -1.1938 | 0.05593 | -0.0209 | -21.3445
-15 | -1.2 | 0.049 | -0.0233 | -24.4898
-14.5 | -1.2138 | 0.04139 | -0.0257 | -29.3259
-14 | -1.2292 | 0.03395 | -0.0279 | -36.2062
-13.5 | -1.2296 | 0.02879 | -0.0285 | -42.7093
-13 | -1.2222 | 0.02522 | -0.0274 | -48.4615
-12.5 | -1.2138 | 0.02264 | -0.0242 | -53.6131
-12 | -1.2101 | 0.02049 | -0.0182 | -59.0581
-11.5 | -1.1822 | 0.01916 | -0.0147 | -61.7015
-11 | -1.1526 | 0.01762 | -0.0115 | -65.4143
-10.5 | -1.1168 | 0.01631 | -0.0089 | -68.4733
-10 | -1.078 | 0.01512 | -0.0066 | -71.2963
-9.5 | -1.0385 | 0.01391 | -0.0043 | -74.6585
-8.5 | -0.9559 | 0.01175 | 0 | -81.3532
-8 | -0.9131 | 0.01083 | 0.0021 | -84.3121
-7.5 | -0.8685 | 0.01006 | 0.0041 | -86.332
-7 | -0.8227 | 0.00946 | 0.0059 | -86.9662
-6 | -0.6809 | 0.0084 | -0.0009 | -81.0595
-5.5 | -0.6047 | 0.00815 | -0.0048 | -74.1963
-5 | -0.5539 | 0.00811 | -0.0034 | -68.2984
-4 | -0.4467 | 0.00797 | -0.002 | -56.0477
-3.5 | -0.3918 | 0.00791 | -0.0016 | -49.5322
-3 | -0.3364 | 0.00785 | -0.0012 | -42.8535
-2.5 | -0.2808 | 0.00781 | -0.001 | -35.9539
-2 | -0.2249 | 0.00777 | -0.0007 | -28.9447
-1.5 | -0.1687 | 0.00774 | -0.0005 | -21.7959
-1 | -0.1126 | 0.00773 | -0.0003 | -14.5666
-0.5 | -0.0563 | 0.00771 | -0.0002 | -7.3022
0 | 0 | 0.0077 | 0 | 0
0.5 | 0.0564 | 0.00771 | 0.0002 | 7.3152
1 | 0.1126 | 0.00773 | 0.0003 | 14.5666
1.5 | 0.1687 | 0.00774 | 0.0005 | 21.7959
2 | 0.2249 | 0.00777 | 0.0007 | 28.9447
2.5 | 0.2808 | 0.00781 | 0.0009 | 35.9539
3 | 0.3364 | 0.00785 | 0.0012 | 42.8535
3.5 | 0.3918 | 0.00791 | 0.0016 | 49.5322
4 | 0.4467 | 0.00797 | 0.002 | 56.0477
5 | 0.5539 | 0.00811 | 0.0034 | 68.2984
5.5 | 0.6047 | 0.00815 | 0.0048 | 74.1963
6 | 0.6809 | 0.0084 | 0.0009 | 81.0595
7 | 0.8228 | 0.00946 | -0.0059 | 86.9767
7.5 | 0.8686 | 0.01006 | -0.0041 | 86.3419
8 | 0.9132 | 0.01083 | -0.0022 | 84.3213
8.5 | 0.956 | 0.01175 | -0.0001 | 81.3617
9 | 0.9973 | 0.01282 | 0.0022 | 77.7925
9.5 | 1.0385 | 0.01391 | 0.0043 | 74.6585
10 | 1.0779 | 0.01512 | 0.0066 | 71.2897
10.5 | 1.1167 | 0.01631 | 0.0089 | 68.4672
11 | 1.1524 | 0.01762 | 0.0115 | 65.403
11.5 | 1.1817 | 0.01918 | 0.0148 | 61.6111
12 | 1.2098 | 0.02049 | 0.0182 | 59.0434
12.5 | 1.2164 | 0.0225 | 0.024 | 54.0622
13 | 1.2227 | 0.02519 | 0.0274 | 48.5391
13.5 | 1.229 | 0.02886 | 0.0285 | 42.5849
14 | 1.2297 | 0.03392 | 0.0278 | 36.2529
14.5 | 1.213 | 0.04153 | 0.0256 | 29.2078
15 | 1.2019 | 0.04885 | 0.0232 | 24.6039
15.5 | 1.194 | 0.05598 | 0.0207 | 21.329
16 | 1.1808 | 0.06405 | 0.0176 | 18.4356
16.5 | 1.1642 | 0.07309 | 0.0138 | 15.9283
17 | 1.1466 | 0.08276 | 0.0095 | 13.8545
17.5 | 1.129 | 0.09284 | 0.0048 | 12.1607
18 | 1.1103 | 0.10341 | -0.0003 | 10.7369
18.5 | 1.095 | 0.1136 | -0.0053 | 9.6391
19 | 1.085 | 0.12345 | -0.0104 | 8.789

## 35. Re 750k Mach 0.10 (1)
BIGFOIL.COM POLAR EXPORT
e169
EPPLER 169 |  |  |  | Cl Max: | 1.155 | at alpha= | 13 | deg
JavaFoil+Calcfoil stall+Eppler ext transition |  |  |  | L/D Max: | 113.825 | at alpha= | 7.5 | deg
Re: | 750000 |  |  | Cd Min: | 0.00719 | at alpha= | -4 | deg
Mach: | 0.1 |  |  | Cl=0 at alpha= | 0 | deg
|  |  |  | @ Cl=0.1, Cd= | 0.00762
|  |  |  | @ Cl=0.4, Cd= | 0.007814
|  |  |  | @ Cl=0.6, Cd= | 0.007433
alpha (deg) | Cl | Cd | Cm | Cl/Cd
-18 | -0.918 | 0.14432 | 0.007 | -6.358
-17.5 | -0.943 | 0.13854 | 0.006 | -6.806
-17 | -0.987 | 0.1161 | 0.007 | -8.501
-16.5 | -1.009 | 0.11071 | 0.007 | -9.116
-16 | -1.049 | 0.09137 | 0.007 | -11.485
-15.5 | -1.084 | 0.07634 | 0.007 | -14.199
-15 | -1.108 | 0.06695 | 0.007 | -16.558
-14.5 | -1.127 | 0.05897 | 0.007 | -19.118
-14 | -1.141 | 0.05264 | 0.007 | -21.674
-13.5 | -1.149 | 0.04705 | 0.007 | -24.417
-13 | -1.155 | 0.04095 | 0.007 | -28.205
-12.5 | -1.153 | 0.03665 | 0.007 | -31.468
-12 | -1.147 | 0.0325 | 0.007 | -35.291
-11.5 | -1.135 | 0.02902 | 0.006 | -39.128
-11 | -1.119 | 0.02578 | 0.006 | -43.418
-10.5 | -1.095 | 0.02305 | 0.006 | -47.491
-10 | -1.067 | 0.02048 | 0.006 | -52.099
-9.5 | -1.036 | 0.01832 | 0.006 | -56.546
-9 | -1.002 | 0.01644 | 0.005 | -60.981
-8.5 | -0.971 | 0.01427 | 0.005 | -68.056
-8 | -0.932 | 0.01235 | 0.005 | -75.44
-7.5 | -0.882 | 0.00775 | 0.005 | -113.825
-7 | -0.829 | 0.00791 | 0.004 | -104.801
-6.5 | -0.775 | 0.00798 | 0.004 | -97.059
-6 | -0.719 | 0.00775 | 0.004 | -92.715
-5.5 | -0.661 | 0.00761 | 0.003 | -86.922
-5 | -0.603 | 0.00744 | 0.003 | -81.052
-4.5 | -0.543 | 0.0073 | 0.003 | -74.418
-4 | -0.484 | 0.00719 | 0.003 | -67.257
-3.5 | -0.424 | 0.00785 | 0.002 | -53.994
-3 | -0.363 | 0.00776 | 0.002 | -46.821
-2.5 | -0.303 | 0.00766 | 0.002 | -39.55
-2 | -0.243 | 0.00763 | 0.001 | -31.808
-1.5 | -0.182 | 0.00763 | 0.001 | -23.854
-1 | -0.121 | 0.00762 | 0.001 | -15.937
-0.5 | -0.061 | 0.00762 | 0 | -7.971
0 | 0 | 0.00758 | 0 | 0
0.5 | 0.061 | 0.00762 | 0 | 7.976
1 | 0.121 | 0.00762 | -0.001 | 15.948
1.5 | 0.182 | 0.00763 | -0.001 | 23.867
2 | 0.243 | 0.00763 | -0.001 | 31.826
2.5 | 0.303 | 0.00766 | -0.002 | 39.572
3 | 0.364 | 0.00776 | -0.002 | 46.848
3.5 | 0.424 | 0.00785 | -0.002 | 54.026
4 | 0.484 | 0.00719 | -0.003 | 67.297
4.5 | 0.543 | 0.0073 | -0.003 | 74.418
5 | 0.603 | 0.00744 | -0.003 | 81.052
5.5 | 0.661 | 0.00761 | -0.003 | 86.922
6 | 0.719 | 0.00775 | -0.004 | 92.715
6.5 | 0.775 | 0.00798 | -0.004 | 97.059
7 | 0.829 | 0.00791 | -0.004 | 104.801
7.5 | 0.882 | 0.00775 | -0.005 | 113.825
8 | 0.932 | 0.01235 | -0.005 | 75.44
8.5 | 0.971 | 0.01427 | -0.005 | 68.056
9 | 1.002 | 0.01644 | -0.005 | 60.981
9.5 | 1.036 | 0.01832 | -0.006 | 56.546
10 | 1.067 | 0.02048 | -0.006 | 52.099
10.5 | 1.095 | 0.02305 | -0.006 | 47.491
11 | 1.119 | 0.02578 | -0.006 | 43.418
11.5 | 1.135 | 0.02902 | -0.006 | 39.128
12 | 1.147 | 0.0325 | -0.007 | 35.291
12.5 | 1.153 | 0.03665 | -0.007 | 31.468
13 | 1.155 | 0.04095 | -0.007 | 28.205
13.5 | 1.149 | 0.04705 | -0.007 | 24.417
14 | 1.141 | 0.05264 | -0.007 | 21.674
14.5 | 1.127 | 0.05897 | -0.007 | 19.118
15 | 1.108 | 0.06695 | -0.007 | 16.558
15.5 | 1.084 | 0.07634 | -0.007 | 14.199
16 | 1.049 | 0.09137 | -0.007 | 11.485
16.5 | 1.009 | 0.11071 | -0.007 | 9.116
17 | 0.987 | 0.1161 | -0.007 | 8.501
17.5 | 0.943 | 0.13854 | -0.006 | 6.806
18 | 0.918 | 0.14432 | -0.007 | 6.358

## 36. Re 750k Mach 0.10 (2)
BIGFOIL.COM POLAR EXPORT
e169
EPPLER 169 |  |  |  | Cl Max: | 1.2185 | at alpha= | 13.5 | deg
XFOIL ncrit=9 |  |  |  | L/D Max: | 86.6702 | at alpha= | 7 | deg
Re: | 750000 |  |  | Cd Min: | 0.11868 | at alpha= | -18.5 | deg
Mach: | 0.1 |  |  | Cl=0 at alpha= | 0 | deg
|  |  |  | @ Cl=0.1, Cd= | 0.0077453
|  |  |  | @ Cl=0.4, Cd= | 0.0079479
|  |  |  | @ Cl=0.6, Cd= | 0.0081999
alpha (deg) | Cl | Cd | Cm | Cl/Cd
-18.5 | -1.0758 | 0.11868 | 0.0072 | -9.0647
-18 | -1.0839 | 0.10926 | 0.0024 | -9.9204
-17.5 | -1.1061 | 0.09815 | -0.0029 | -11.2695
-17 | -1.1248 | 0.0877 | -0.0079 | -12.8255
-16.5 | -1.1397 | 0.07821 | -0.0122 | -14.5723
-16 | -1.1543 | 0.06915 | -0.0161 | -16.6927
-15.5 | -1.1716 | 0.06025 | -0.0197 | -19.4456
-15 | -1.1815 | 0.05272 | -0.0225 | -22.4108
-14.5 | -1.1919 | 0.04535 | -0.0249 | -26.2822
-14 | -1.2123 | 0.03711 | -0.0276 | -32.6677
-13.5 | -1.219 | 0.03089 | -0.029 | -39.4626
-13 | -1.2137 | 0.02665 | -0.0287 | -45.5422
-12.5 | -1.2043 | 0.02367 | -0.0266 | -50.8787
-12 | -1.2051 | 0.02104 | -0.021 | -57.2766
-11.5 | -1.1846 | 0.01954 | -0.0164 | -60.6244
-11 | -1.1561 | 0.01797 | -0.0129 | -64.335
-10.5 | -1.121 | 0.01663 | -0.0101 | -67.4083
-10 | -1.0832 | 0.01535 | -0.0076 | -70.5668
-9.5 | -1.044 | 0.0141 | -0.0052 | -74.0426
-9 | -1.003 | 0.01297 | -0.0029 | -77.3323
-8.5 | -0.9608 | 0.01194 | -0.0006 | -80.469
-8 | -0.9185 | 0.01094 | 0.0016 | -83.958
-7.5 | -0.8735 | 0.01018 | 0.0036 | -85.8055
-7 | -0.8276 | 0.00955 | 0.0055 | -86.6597
-6.5 | -0.7621 | 0.00896 | 0.0033 | -85.0558
-6 | -0.6837 | 0.00844 | -0.0014 | -81.0071
-5.5 | -0.6086 | 0.00821 | -0.005 | -74.1291
-5 | -0.5576 | 0.00815 | -0.0036 | -68.4172
-4.5 | -0.5039 | 0.00809 | -0.0027 | -62.2868
-3.5 | -0.3942 | 0.00794 | -0.0017 | -49.6474
-3 | -0.3385 | 0.00788 | -0.0013 | -42.9569
-2.5 | -0.2824 | 0.00784 | -0.001 | -36.0204
-1.5 | -0.1697 | 0.00777 | -0.0006 | -21.8404
-0.5 | -0.0566 | 0.00773 | -0.0002 | -7.3221
0 | 0 | 0.00773 | 0 | 0
0.5 | 0.0567 | 0.00773 | 0.0002 | 7.3351
1.5 | 0.1697 | 0.00777 | 0.0005 | 21.8404
2.5 | 0.2824 | 0.00784 | 0.001 | 36.0204
3 | 0.3385 | 0.00788 | 0.0013 | 42.9569
3.5 | 0.3942 | 0.00794 | 0.0017 | 49.6474
4.5 | 0.504 | 0.00809 | 0.0027 | 62.2991
5 | 0.5576 | 0.00815 | 0.0035 | 68.4172
5.5 | 0.6086 | 0.00821 | 0.005 | 74.1291
6 | 0.6837 | 0.00844 | 0.0014 | 81.0071
6.5 | 0.762 | 0.00895 | -0.0033 | 85.1397
7 | 0.8277 | 0.00955 | -0.0056 | 86.6702
7.5 | 0.8736 | 0.01018 | -0.0036 | 85.8153
8 | 0.9186 | 0.01093 | -0.0017 | 84.0439
8.5 | 0.9609 | 0.01194 | 0.0006 | 80.4774
9 | 1.0029 | 0.01298 | 0.0029 | 77.265
9.5 | 1.0439 | 0.01411 | 0.0052 | 73.983
10 | 1.0831 | 0.01535 | 0.0076 | 70.5603
10.5 | 1.1208 | 0.01664 | 0.0102 | 67.3558
11 | 1.1559 | 0.01797 | 0.013 | 64.3239
11.5 | 1.1843 | 0.01955 | 0.0165 | 60.578
12 | 1.2049 | 0.02104 | 0.021 | 57.2671
12.5 | 1.203 | 0.02374 | 0.0267 | 50.674
13 | 1.2143 | 0.02661 | 0.0287 | 45.6332
13.5 | 1.2185 | 0.03096 | 0.0289 | 39.3572
14 | 1.2128 | 0.03709 | 0.0275 | 32.6988
14.5 | 1.1911 | 0.04551 | 0.0248 | 26.1723
15 | 1.1831 | 0.0526 | 0.0224 | 22.4924
15.5 | 1.172 | 0.06028 | 0.0196 | 19.4426
16 | 1.1586 | 0.06868 | 0.0162 | 16.8695
16.5 | 1.1422 | 0.07798 | 0.0121 | 14.6473
17 | 1.1248 | 0.08782 | 0.0077 | 12.808
17.5 | 1.108 | 0.09797 | 0.0029 | 11.3096
18 | 1.0896 | 0.10863 | -0.0023 | 10.0304
18.5 | 1.0778 | 0.11855 | -0.0074 | 9.0915

## 37. Re 750k Mach 0.25 (1)
BIGFOIL.COM POLAR EXPORT
e169
EPPLER 169 |  |  |  | Cl Max: | 1.111 | at alpha= | 11.5 | deg
JavaFoil+Calcfoil stall+Eppler ext transition |  |  |  | L/D Max: | 113.082 | at alpha= | 7 | deg
Re: | 750000 |  |  | Cd Min: | 0.0072 | at alpha= | -3.5 | deg
Mach: | 0.25 |  |  | Cl=0 at alpha= | 0 | deg
|  |  |  | @ Cl=0.1, Cd= | 0.0076779
|  |  |  | @ Cl=0.4, Cd= | 0.0075787
|  |  |  | @ Cl=0.6, Cd= | 0.0075333
alpha (deg) | Cl | Cd | Cm | Cl/Cd
-16.5 | -0.729 | 0.15106 | 0.005 | -4.824
-16 | -0.785 | 0.13878 | 0.005 | -5.655
-15.5 | -0.839 | 0.1256 | 0.005 | -6.677
-15 | -0.891 | 0.11158 | 0.006 | -7.986
-14.5 | -0.948 | 0.09241 | 0.006 | -10.264
-14 | -1.003 | 0.07448 | 0.007 | -13.467
-13.5 | -1.048 | 0.06024 | 0.007 | -17.404
-13 | -1.081 | 0.05038 | 0.007 | -21.457
-12.5 | -1.1 | 0.04415 | 0.007 | -24.913
-12 | -1.11 | 0.03865 | 0.007 | -28.716
-11.5 | -1.111 | 0.03419 | 0.007 | -32.503
-11 | -1.106 | 0.03013 | 0.006 | -36.697
-10.5 | -1.089 | 0.02657 | 0.006 | -40.983
-10 | -1.065 | 0.02351 | 0.006 | -45.32
-9.5 | -1.038 | 0.02078 | 0.006 | -49.963
-9 | -1.008 | 0.0184 | 0.006 | -54.772
-8.5 | -0.974 | 0.01646 | 0.005 | -59.152
-8 | -0.949 | 0.01314 | 0.005 | -72.209
-7.5 | -0.902 | 0.01114 | 0.005 | -80.986
-7 | -0.849 | 0.00751 | 0.005 | -113.082
-6.5 | -0.794 | 0.00828 | 0.004 | -95.875
-6 | -0.737 | 0.00803 | 0.004 | -91.836
-5.5 | -0.679 | 0.00775 | 0.004 | -87.553
-5 | -0.619 | 0.00758 | 0.003 | -81.618
-4.5 | -0.558 | 0.00743 | 0.003 | -75.074
-4 | -0.497 | 0.00729 | 0.003 | -68.177
-3.5 | -0.435 | 0.0072 | 0.002 | -60.444
-3 | -0.373 | 0.00786 | 0.002 | -47.503
-2.5 | -0.311 | 0.00778 | 0.002 | -40.045
-2 | -0.249 | 0.00773 | 0.001 | -32.227
-1.5 | -0.187 | 0.00773 | 0.001 | -24.206
-1 | -0.125 | 0.00767 | 0.001 | -16.25
-0.5 | -0.062 | 0.00769 | 0 | -8.115
0 | 0 | 0.00765 | 0 | 0
0.5 | 0.062 | 0.00769 | 0 | 8.12
1 | 0.125 | 0.00767 | -0.001 | 16.261
1.5 | 0.187 | 0.00773 | -0.001 | 24.219
2 | 0.249 | 0.00773 | -0.001 | 32.245
2.5 | 0.312 | 0.00777 | -0.002 | 40.068
3 | 0.374 | 0.00786 | -0.002 | 47.531
3.5 | 0.435 | 0.0072 | -0.002 | 60.481
4 | 0.497 | 0.00729 | -0.003 | 68.177
4.5 | 0.558 | 0.00743 | -0.003 | 75.074
5 | 0.619 | 0.00758 | -0.003 | 81.618
5.5 | 0.679 | 0.00775 | -0.004 | 87.553
6 | 0.737 | 0.00803 | -0.004 | 91.836
6.5 | 0.794 | 0.00828 | -0.004 | 95.875
7 | 0.849 | 0.00751 | -0.005 | 113.082
7.5 | 0.902 | 0.01114 | -0.005 | 80.986
8 | 0.949 | 0.01314 | -0.005 | 72.209
8.5 | 0.974 | 0.01646 | -0.005 | 59.152
9 | 1.008 | 0.0184 | -0.006 | 54.772
9.5 | 1.038 | 0.02078 | -0.006 | 49.963
10 | 1.065 | 0.02351 | -0.006 | 45.32
10.5 | 1.089 | 0.02657 | -0.006 | 40.983
11 | 1.106 | 0.03013 | -0.006 | 36.697
11.5 | 1.111 | 0.03419 | -0.007 | 32.503
12 | 1.11 | 0.03865 | -0.007 | 28.716
12.5 | 1.1 | 0.04415 | -0.007 | 24.913
13 | 1.081 | 0.05038 | -0.007 | 21.457
13.5 | 1.048 | 0.06024 | -0.007 | 17.404
14 | 1.003 | 0.07448 | -0.007 | 13.467
14.5 | 0.948 | 0.09241 | -0.006 | 10.264
15 | 0.891 | 0.11158 | -0.006 | 7.986
15.5 | 0.839 | 0.1256 | -0.005 | 6.677
16 | 0.785 | 0.13878 | -0.005 | 5.655
16.5 | 0.729 | 0.14921 | -0.005 | 4.885

## 38. Re 750k Mach 0.25 (2)
BIGFOIL.COM POLAR EXPORT
e169
EPPLER 169 |  |  |  | Cl Max: | 1.1651 | at alpha= | 11.5 | deg
XFOIL ncrit=9 |  |  |  | L/D Max: | 85.6356 | at alpha= | 7 | deg
Re: | 750000 |  |  | Cd Min: | 0.10148 | at alpha= | -16.5 | deg
Mach: | 0.25 |  |  | Cl=0 at alpha= | 0 | deg
|  |  |  | @ Cl=0.1, Cd= | 0.00788
|  |  |  | @ Cl=0.4, Cd= | 0.0081104
|  |  |  | @ Cl=0.6, Cd= | 0.0084619
alpha (deg) | Cl | Cd | Cm | Cl/Cd
-16.5 | -1.0426 | 0.10148 | -0.0036 | -10.2739
-16 | -1.0545 | 0.09181 | -0.0082 | -11.4857
-15.5 | -1.0696 | 0.08203 | -0.0127 | -13.0391
-15 | -1.0832 | 0.07281 | -0.0167 | -14.8771
-14.5 | -1.0984 | 0.0639 | -0.0204 | -17.1894
-14 | -1.118 | 0.05508 | -0.0237 | -20.2977
-13.5 | -1.1438 | 0.04586 | -0.027 | -24.9411
-13 | -1.1558 | 0.03838 | -0.0294 | -30.1146
-12.5 | -1.1604 | 0.03198 | -0.031 | -36.2852
-12 | -1.157 | 0.02697 | -0.0313 | -42.8995
-11.5 | -1.1645 | 0.02257 | -0.0287 | -51.595
-11 | -1.1555 | 0.02042 | -0.0232 | -56.5867
-10.5 | -1.1376 | 0.01853 | -0.0178 | -61.3923
-10 | -1.1053 | 0.01696 | -0.014 | -65.171
-9.5 | -1.0686 | 0.01551 | -0.0107 | -68.8975
-9 | -1.0296 | 0.01413 | -0.0075 | -72.8662
-8.5 | -0.9886 | 0.01287 | -0.0045 | -76.8143
-8 | -0.9463 | 0.01172 | -0.0016 | -80.7423
-7.5 | -0.9022 | 0.01072 | 0.0011 | -84.1604
-7 | -0.8554 | 0.00999 | 0.0035 | -85.6256
-6.5 | -0.7848 | 0.00929 | 0.001 | -84.4779
-6 | -0.6961 | 0.0087 | -0.0051 | -80.0115
-5.5 | -0.6312 | 0.00852 | -0.0058 | -74.0845
-5 | -0.5775 | 0.00842 | -0.0043 | -68.5867
-4.5 | -0.5219 | 0.00831 | -0.0034 | -62.8039
-4 | -0.4653 | 0.0082 | -0.0026 | -56.7439
-3.5 | -0.4079 | 0.00812 | -0.0021 | -50.234
-3 | -0.3501 | 0.00805 | -0.0017 | -43.4907
-2.5 | -0.2922 | 0.008 | -0.0013 | -36.525
-2 | -0.2338 | 0.00794 | -0.001 | -29.4458
-1.5 | -0.1755 | 0.00791 | -0.0007 | -22.1871
-1 | -0.117 | 0.00788 | -0.0005 | -14.8477
-0.5 | -0.0586 | 0.00788 | -0.0002 | -7.4365
0 | 0 | 0.00788 | 0 | 0
0.5 | 0.0586 | 0.00788 | 0.0002 | 7.4365
1 | 0.117 | 0.00788 | 0.0004 | 14.8477
1.5 | 0.1755 | 0.00791 | 0.0007 | 22.1871
2 | 0.2339 | 0.00794 | 0.001 | 29.4584
2.5 | 0.2922 | 0.008 | 0.0013 | 36.525
3 | 0.3501 | 0.00805 | 0.0017 | 43.4907
3.5 | 0.4079 | 0.00812 | 0.0021 | 50.234
4 | 0.4653 | 0.0082 | 0.0026 | 56.7439
4.5 | 0.5219 | 0.00831 | 0.0034 | 62.8039
5 | 0.5775 | 0.00842 | 0.0043 | 68.5867
5.5 | 0.6312 | 0.00852 | 0.0058 | 74.0845
6 | 0.6962 | 0.0087 | 0.0051 | 80.023
6.5 | 0.7847 | 0.00929 | -0.0009 | 84.4672
7 | 0.8555 | 0.00999 | -0.0035 | 85.6356
7.5 | 0.9023 | 0.01073 | -0.0011 | 84.0913
8 | 0.9464 | 0.01172 | 0.0016 | 80.7509
8.5 | 0.9886 | 0.01287 | 0.0045 | 76.8143
9 | 1.0295 | 0.01413 | 0.0075 | 72.8592
9.5 | 1.0686 | 0.01551 | 0.0107 | 68.8975
10 | 1.1052 | 0.01696 | 0.0141 | 65.1651
10.5 | 1.1373 | 0.01854 | 0.0179 | 61.343
11 | 1.1548 | 0.02044 | 0.0233 | 56.4971
11.5 | 1.1651 | 0.02254 | 0.0287 | 51.6903
12 | 1.1567 | 0.027 | 0.0313 | 42.8407
12.5 | 1.1605 | 0.03199 | 0.031 | 36.277
13 | 1.1568 | 0.03831 | 0.0293 | 30.1958
13.5 | 1.1449 | 0.04579 | 0.027 | 25.0033
14 | 1.1184 | 0.05511 | 0.0236 | 20.294
14.5 | 1.0989 | 0.06393 | 0.0202 | 17.1891
15 | 1.0839 | 0.07282 | 0.0166 | 14.8846
15.5 | 1.0706 | 0.08198 | 0.0126 | 13.0593
16 | 1.0574 | 0.09155 | 0.0082 | 11.55
16.5 | 1.0441 | 0.10144 | 0.0034 | 10.2928

## 39. Re 750k Mach 0.50 (1)
BIGFOIL.COM POLAR EXPORT
e169
EPPLER 169 |  |  |  | Cl Max: | 1.102 | at alpha= | 20 | deg
JavaFoil+Calcfoil stall+Eppler ext transition |  |  |  | L/D Max: | 88.35 | at alpha= | 5 | deg
Re: | 750000 |  |  | Cd Min: | 0.0073 | at alpha= | -1.5 | deg
Mach: | 0.5 |  |  | Cl=0 at alpha= | 0 | deg
|  |  |  | @ Cl=0.1, Cd= | 0.0079787
|  |  |  | @ Cl=0.4, Cd= | 0.0074645
|  |  |  | @ Cl=0.6, Cd= | 0.0079973
alpha (deg) | Cl | Cd | Cm | Cl/Cd
-20 | -1.102 | 0.2209 | 0.008 | -4.988
-19.5 | -1.071 | 0.21203 | 0.008 | -5.049
-19 | -1.043 | 0.20429 | 0.008 | -5.105
-18.5 | -1.016 | 0.19621 | 0.007 | -5.177
-18 | -0.99 | 0.19511 | 0.007 | -5.072
-17.5 | -0.963 | 0.18638 | 0.007 | -5.166
-17 | -0.934 | 0.18557 | 0.007 | -5.035
-16.5 | -0.906 | 0.17828 | 0.006 | -5.08
-16 | -0.879 | 0.17194 | 0.006 | -5.11
-15.5 | -0.852 | 0.16393 | 0.006 | -5.197
-15 | -0.827 | 0.16225 | 0.006 | -5.099
-14.5 | -0.796 | 0.14871 | 0.005 | -5.355
-14 | -0.769 | 0.14232 | 0.005 | -5.4
-13.5 | -0.742 | 0.13738 | 0.005 | -5.4
-13 | -0.715 | 0.1313 | 0.005 | -5.446
-12.5 | -0.686 | 0.12192 | 0.004 | -5.628
-12 | -0.659 | 0.1164 | 0.004 | -5.66
-11.5 | -0.632 | 0.11242 | 0.004 | -5.618
-11 | -0.604 | 0.10424 | 0.003 | -5.794
-10.5 | -0.576 | 0.10045 | 0.003 | -5.738
-10 | -0.549 | 0.09537 | 0.003 | -5.76
-9.5 | -0.776 | 0.06754 | 0.003 | -11.491
-9 | -0.942 | 0.03351 | 0.006 | -28.116
-8.5 | -0.96 | 0.0278 | 0.006 | -34.528
-8 | -0.949 | 0.02386 | 0.005 | -39.791
-7.5 | -0.929 | 0.01939 | 0.005 | -47.915
-7 | -0.905 | 0.01542 | 0.005 | -58.676
-6.5 | -0.871 | 0.01242 | 0.005 | -70.173
-6 | -0.815 | 0.01145 | 0.004 | -71.18
-5.5 | -0.753 | 0.01084 | 0.004 | -69.445
-5 | -0.688 | 0.00779 | 0.004 | -88.35
-4.5 | -0.621 | 0.00806 | 0.003 | -77.113
-4 | -0.554 | 0.00786 | 0.003 | -70.412
-3.5 | -0.485 | 0.00769 | 0.003 | -63.088
-3 | -0.416 | 0.00749 | 0.002 | -55.611
-2.5 | -0.347 | 0.00738 | 0.002 | -47.057
-2 | -0.278 | 0.00737 | 0.001 | -37.748
-1.5 | -0.209 | 0.0073 | 0.001 | -28.613
-1 | -0.139 | 0.00799 | 0.001 | -17.439
-0.5 | -0.07 | 0.00797 | 0 | -8.741
0 | 0 | 0.00797 | 0 | 0
0.5 | 0.07 | 0.00797 | 0 | 8.747
1 | 0.139 | 0.00799 | -0.001 | 17.452
1.5 | 0.209 | 0.0073 | -0.001 | 28.632
2 | 0.278 | 0.00737 | -0.001 | 37.748
2.5 | 0.347 | 0.00738 | -0.002 | 47.057
3 | 0.416 | 0.00749 | -0.002 | 55.611
3.5 | 0.485 | 0.00769 | -0.003 | 63.088
4 | 0.554 | 0.00786 | -0.003 | 70.412
4.5 | 0.621 | 0.00806 | -0.003 | 77.113
5 | 0.688 | 0.00779 | -0.004 | 88.35
5.5 | 0.753 | 0.01084 | -0.004 | 69.445
6 | 0.815 | 0.01145 | -0.004 | 71.18
6.5 | 0.871 | 0.01242 | -0.005 | 70.173
7 | 0.905 | 0.01539 | -0.005 | 58.813
7.5 | 0.929 | 0.01939 | -0.005 | 47.924
8 | 0.95 | 0.02383 | -0.005 | 39.842
8.5 | 0.96 | 0.0278 | -0.006 | 34.528
9 | 0.942 | 0.03351 | -0.006 | 28.116
9.5 | 0.774 | 0.06748 | -0.003 | 11.47
10 | 0.549 | 0.09529 | -0.003 | 5.765
10.5 | 0.576 | 0.10029 | -0.003 | 5.747
11 | 0.604 | 0.10606 | -0.003 | 5.696
11.5 | 0.632 | 0.11246 | -0.004 | 5.616
12 | 0.659 | 0.12076 | -0.004 | 5.455
12.5 | 0.686 | 0.1217 | -0.004 | 5.638
13 | 0.715 | 0.12798 | -0.005 | 5.584
13.5 | 0.742 | 0.13865 | -0.005 | 5.348
14 | 0.769 | 0.1444 | -0.005 | 5.323
14.5 | 0.796 | 0.1495 | -0.005 | 5.327
15 | 0.827 | 0.15657 | -0.006 | 5.285
15.5 | 0.852 | 0.16387 | -0.006 | 5.199
16 | 0.879 | 0.17209 | -0.006 | 5.107
16.5 | 0.906 | 0.17959 | -0.006 | 5.043
17 | 0.934 | 0.18388 | -0.007 | 5.081
17.5 | 0.963 | 0.18657 | -0.007 | 5.16
18 | 0.99 | 0.19535 | -0.007 | 5.066
18.5 | 1.016 | 0.1964 | -0.007 | 5.172
19 | 1.043 | 0.20603 | -0.008 | 5.062
19.5 | 1.071 | 0.21209 | -0.008 | 5.048
20 | 1.102 | 0.22101 | -0.008 | 4.985

## 40. Re 750k Mach 0.50 (2)
BIGFOIL.COM POLAR EXPORT
e169
EPPLER 169 |  |  |  | Cl Max: | 1.0627 | at alpha= | 8.5 | deg
XFOIL ncrit=9 |  |  |  | L/D Max: | 79.7621 | at alpha= | 6.5 | deg
Re: | 750000 |  |  | Cd Min: | 0.10147 | at alpha= | -13.5 | deg
Mach: | 0.5 |  |  | Cl=0 at alpha= | 0 | deg
|  |  |  | @ Cl=0.1, Cd= | 0.0084698
|  |  |  | @ Cl=0.4, Cd= | 0.0087764
|  |  |  | @ Cl=0.6, Cd= | 0.0093253
alpha (deg) | Cl | Cd | Cm | Cl/Cd
-13.5 | -0.8886 | 0.10147 | -0.0081 | -8.7573
-13 | -0.9077 | 0.0904 | -0.0141 | -10.0409
-12.5 | -0.9278 | 0.07984 | -0.0193 | -11.6207
-12 | -0.9476 | 0.06994 | -0.0238 | -13.5488
-11.5 | -0.9662 | 0.06082 | -0.0274 | -15.8862
-11 | -0.9926 | 0.0516 | -0.0309 | -19.2364
-10.5 | -1.0159 | 0.04301 | -0.0335 | -23.6201
-10 | -1.0346 | 0.035 | -0.0355 | -29.56
-9.5 | -1.0519 | 0.02714 | -0.0374 | -38.7583
-9 | -1.0585 | 0.02132 | -0.0366 | -49.6482
-8.5 | -1.0627 | 0.01816 | -0.029 | -58.5187
-8 | -1.0427 | 0.01586 | -0.0217 | -65.744
-7.5 | -1.0093 | 0.01397 | -0.0154 | -72.2477
-7 | -0.969 | 0.01242 | -0.0096 | -78.0193
-6.5 | -0.8718 | 0.01094 | -0.0139 | -79.6892
-6 | -0.7904 | 0.01031 | -0.0145 | -76.6634
-5.5 | -0.7301 | 0.00993 | -0.0114 | -73.5247
-5 | -0.6662 | 0.00961 | -0.0092 | -69.3236
-4.5 | -0.6014 | 0.00933 | -0.0074 | -64.4587
-4 | -0.5351 | 0.00911 | -0.006 | -58.7377
-3.5 | -0.4689 | 0.00891 | -0.0047 | -52.6263
-3 | -0.4022 | 0.00878 | -0.0037 | -45.8087
-2.5 | -0.3351 | 0.00867 | -0.0029 | -38.6505
-2 | -0.2681 | 0.00859 | -0.0022 | -31.2107
-1.5 | -0.201 | 0.00852 | -0.0016 | -23.5915
-1 | -0.134 | 0.00848 | -0.001 | -15.8019
-0.5 | -0.0671 | 0.00846 | -0.0005 | -7.9314
0 | 0 | 0.00845 | 0 | 0
0.5 | 0.0671 | 0.00846 | 0.0005 | 7.9314
1 | 0.134 | 0.00848 | 0.001 | 15.8019
1.5 | 0.201 | 0.00852 | 0.0016 | 23.5915
2 | 0.2681 | 0.00859 | 0.0022 | 31.2107
2.5 | 0.3351 | 0.00867 | 0.0029 | 38.6505
3 | 0.4022 | 0.00878 | 0.0037 | 45.8087
3.5 | 0.4689 | 0.00891 | 0.0047 | 52.6263
4 | 0.5351 | 0.00911 | 0.006 | 58.7377
4.5 | 0.6014 | 0.00933 | 0.0074 | 64.4587
5 | 0.6662 | 0.00961 | 0.0092 | 69.3236
5.5 | 0.73 | 0.00993 | 0.0114 | 73.5146
6 | 0.7904 | 0.01031 | 0.0145 | 76.6634
6.5 | 0.8718 | 0.01093 | 0.0139 | 79.7621
7 | 0.969 | 0.01242 | 0.0096 | 78.0193
7.5 | 1.0094 | 0.01397 | 0.0154 | 72.2548
8 | 1.0427 | 0.01586 | 0.0217 | 65.744
8.5 | 1.0627 | 0.01816 | 0.029 | 58.5187
9 | 1.0585 | 0.02132 | 0.0366 | 49.6482
9.5 | 1.052 | 0.02714 | 0.0373 | 38.762
10 | 1.035 | 0.03498 | 0.0354 | 29.5883
10.5 | 1.0162 | 0.04302 | 0.0335 | 23.6216
11 | 0.9939 | 0.05154 | 0.0309 | 19.2841
11.5 | 0.968 | 0.06071 | 0.0274 | 15.9447
12 | 0.9483 | 0.06994 | 0.0237 | 13.5588
12.5 | 0.9294 | 0.07976 | 0.0193 | 11.6525
13 | 0.9087 | 0.09039 | 0.0139 | 10.0531
13.5 | 0.8895 | 0.10146 | 0.008 | 8.767

## 41. Re 1M Mach 0.00 (1)
BIGFOIL.COM POLAR EXPORT
e169
EPPLER 169 |  |  |  | Cl Max: | 1.17 | at alpha= | 13 | deg
JavaFoil+Calcfoil stall+Eppler ext transition |  |  |  | L/D Max: | 112.975 | at alpha= | 7.5 | deg
Re: | 1000000 |  |  | Cd Min: | 0.00704 | at alpha= | -5 | deg
Mach: | 0 |  |  | Cl=0 at alpha= | 0 | deg
|  |  |  | @ Cl=0.1, Cd= | 0.0071462
|  |  |  | @ Cl=0.4, Cd= | 0.0073307
|  |  |  | @ Cl=0.6, Cd= | 0.00704
alpha (deg) | Cl | Cd | Cm | Cl/Cd
-18 | -0.983 | 0.11918 | 0.008 | -8.247
-17.5 | -1.007 | 0.11264 | 0.008 | -8.941
-17 | -1.047 | 0.0934 | 0.008 | -11.208
-16.5 | -1.069 | 0.08692 | 0.008 | -12.3
-16 | -1.102 | 0.07237 | 0.008 | -15.227
-15.5 | -1.123 | 0.06506 | 0.008 | -17.256
-15 | -1.141 | 0.05774 | 0.008 | -19.764
-14.5 | -1.154 | 0.0519 | 0.008 | -22.242
-14 | -1.162 | 0.04704 | 0.007 | -24.711
-13.5 | -1.169 | 0.04163 | 0.007 | -28.067
-13 | -1.17 | 0.03676 | 0.007 | -31.829
-12.5 | -1.167 | 0.03238 | 0.007 | -36.049
-12 | -1.158 | 0.02914 | 0.007 | -39.739
-11.5 | -1.145 | 0.02588 | 0.007 | -44.227
-11 | -1.128 | 0.02295 | 0.006 | -49.122
-10.5 | -1.102 | 0.02056 | 0.006 | -53.6
-10 | -1.073 | 0.0183 | 0.006 | -58.653
-9.5 | -1.042 | 0.01638 | 0.006 | -63.604
-9 | -1.008 | 0.01482 | 0.005 | -68.05
-8.5 | -0.974 | 0.01314 | 0.005 | -74.146
-8 | -0.929 | 0.01136 | 0.005 | -81.768
-7.5 | -0.879 | 0.00778 | 0.005 | -112.975
-7 | -0.826 | 0.00772 | 0.004 | -107.065
-6.5 | -0.771 | 0.00752 | 0.004 | -102.619
-6 | -0.715 | 0.00735 | 0.004 | -97.397
-5.5 | -0.658 | 0.00717 | 0.003 | -91.79
-5 | -0.6 | 0.00704 | 0.003 | -85.231
-4.5 | -0.541 | 0.00772 | 0.003 | -70.09
-4 | -0.481 | 0.00748 | 0.003 | -64.382
-3.5 | -0.422 | 0.00736 | 0.002 | -57.298
-3 | -0.362 | 0.00728 | 0.002 | -49.692
-2.5 | -0.302 | 0.00721 | 0.002 | -41.825
-2 | -0.241 | 0.00713 | 0.001 | -33.833
-1.5 | -0.181 | 0.00713 | 0.001 | -25.401
-1 | -0.121 | 0.00716 | 0.001 | -16.869
-0.5 | -0.06 | 0.00712 | 0 | -8.482
0 | 0 | 0.00713 | 0 | 0
0.5 | 0.06 | 0.00712 | 0 | 8.487
1 | 0.121 | 0.00716 | -0.001 | 16.88
1.5 | 0.181 | 0.00713 | -0.001 | 25.414
2 | 0.242 | 0.00713 | -0.001 | 33.851
2.5 | 0.302 | 0.00721 | -0.002 | 41.848
3 | 0.362 | 0.00728 | -0.002 | 49.72
3.5 | 0.422 | 0.00736 | -0.002 | 57.33
4 | 0.482 | 0.00748 | -0.003 | 64.419
4.5 | 0.541 | 0.00772 | -0.003 | 70.132
5 | 0.6 | 0.00704 | -0.003 | 85.231
5.5 | 0.658 | 0.00717 | -0.003 | 91.79
6 | 0.715 | 0.00735 | -0.004 | 97.397
6.5 | 0.771 | 0.00752 | -0.004 | 102.619
7 | 0.826 | 0.00772 | -0.004 | 107.065
7.5 | 0.879 | 0.00778 | -0.005 | 112.975
8 | 0.929 | 0.01136 | -0.005 | 81.768
8.5 | 0.974 | 0.01314 | -0.005 | 74.146
9 | 1.008 | 0.01482 | -0.005 | 68.05
9.5 | 1.042 | 0.01638 | -0.006 | 63.604
10 | 1.073 | 0.0183 | -0.006 | 58.653
10.5 | 1.102 | 0.02056 | -0.006 | 53.6
11 | 1.128 | 0.02295 | -0.006 | 49.122
11.5 | 1.145 | 0.02588 | -0.007 | 44.227
12 | 1.158 | 0.02914 | -0.007 | 39.739
12.5 | 1.167 | 0.03238 | -0.007 | 36.049
13 | 1.17 | 0.03676 | -0.007 | 31.829
13.5 | 1.169 | 0.04163 | -0.007 | 28.067
14 | 1.162 | 0.04704 | -0.007 | 24.711
14.5 | 1.154 | 0.0519 | -0.008 | 22.242
15 | 1.141 | 0.05774 | -0.008 | 19.764
15.5 | 1.123 | 0.06506 | -0.008 | 17.256
16 | 1.102 | 0.07237 | -0.008 | 15.227
16.5 | 1.069 | 0.08692 | -0.008 | 12.3
17 | 1.047 | 0.0934 | -0.008 | 11.208
17.5 | 1.007 | 0.11264 | -0.008 | 8.941
18 | 0.983 | 0.11918 | -0.008 | 8.247

## 42. Re 1M Mach 0.00 (2)
BIGFOIL.COM POLAR EXPORT
e169
EPPLER 169 |  |  |  | Cl Max: | 1.2849 | at alpha= | 14.5 | deg
XFOIL ncrit=9 |  |  |  | L/D Max: | 91.8947 | at alpha= | 7.5 | deg
Re: | 1000000 |  |  | Cd Min: | 0.12859 | at alpha= | -19.5 | deg
Mach: | 0 |  |  | Cl=0 at alpha= | 0 | deg
|  |  |  | @ Cl=0.1, Cd= | 0.0071853
|  |  |  | @ Cl=0.4, Cd= | 0.0073875
|  |  |  | @ Cl=0.6, Cd= | 0.0077673
alpha (deg) | Cl | Cd | Cm | Cl/Cd
-19.5 | -1.1023 | 0.12859 | 0.013 | -8.5722
-19 | -1.1233 | 0.11668 | 0.0066 | -9.6272
-18.5 | -1.1435 | 0.10544 | 0.0008 | -10.845
-18 | -1.165 | 0.09435 | -0.0046 | -12.3476
-17.5 | -1.1844 | 0.08398 | -0.0094 | -14.1034
-17 | -1.2074 | 0.07351 | -0.0141 | -16.425
-16.5 | -1.2257 | 0.06424 | -0.018 | -19.08
-16 | -1.2478 | 0.05506 | -0.0216 | -22.6625
-15.5 | -1.26 | 0.04746 | -0.0243 | -26.5487
-15 | -1.2701 | 0.0403 | -0.0266 | -31.5161
-14.5 | -1.2852 | 0.0329 | -0.0287 | -39.0638
-14 | -1.2808 | 0.02827 | -0.0292 | -45.306
-13.5 | -1.2728 | 0.02474 | -0.0282 | -51.447
-13 | -1.2603 | 0.02236 | -0.0254 | -56.364
-12.5 | -1.2566 | 0.02019 | -0.0197 | -62.2387
-12 | -1.233 | 0.01885 | -0.0155 | -65.4111
-11.5 | -1.202 | 0.0175 | -0.0124 | -68.6857
-11 | -1.1647 | 0.01639 | -0.01 | -71.0616
-10.5 | -1.1264 | 0.01523 | -0.0076 | -73.9593
-10 | -1.0857 | 0.01417 | -0.0055 | -76.6196
-9.5 | -1.0446 | 0.0131 | -0.0033 | -79.7405
-9 | -1.0027 | 0.01211 | -0.0012 | -82.7993
-8.5 | -0.96 | 0.01118 | 0.0009 | -85.8676
-8 | -0.9171 | 0.01028 | 0.0031 | -89.2121
-7.5 | -0.8729 | 0.0095 | 0.0051 | -91.8842
-7 | -0.814 | 0.00885 | 0.0041 | -91.9774
-6.5 | -0.7392 | 0.00825 | -0.0001 | -89.6
-6 | -0.6625 | 0.00787 | -0.0044 | -84.1804
-5.5 | -0.6122 | 0.0078 | -0.003 | -78.4872
-5 | -0.5596 | 0.00766 | -0.0022 | -73.0548
-4.5 | -0.5052 | 0.00757 | -0.0017 | -66.7371
-4 | -0.4503 | 0.00746 | -0.0013 | -60.3619
-3.5 | -0.3948 | 0.00738 | -0.001 | -53.4959
-3 | -0.3389 | 0.00732 | -0.0007 | -46.2978
-2.5 | -0.2827 | 0.00727 | -0.0006 | -38.8858
-2 | -0.2263 | 0.00723 | -0.0004 | -31.3001
-1.5 | -0.1699 | 0.00721 | -0.0003 | -23.5645
-1 | -0.1133 | 0.00719 | -0.0002 | -15.758
-0.5 | -0.0566 | 0.00717 | -0.0001 | -7.894
0 | 0 | 0.00717 | 0 | 0
0.5 | 0.0566 | 0.00717 | 0.0001 | 7.894
1 | 0.1133 | 0.00719 | 0.0002 | 15.758
1.5 | 0.1699 | 0.00721 | 0.0003 | 23.5645
2 | 0.2264 | 0.00723 | 0.0004 | 31.314
2.5 | 0.2827 | 0.00727 | 0.0006 | 38.8858
3 | 0.339 | 0.00732 | 0.0007 | 46.3115
3.5 | 0.3948 | 0.00738 | 0.001 | 53.4959
4 | 0.4503 | 0.00746 | 0.0013 | 60.3619
4.5 | 0.5052 | 0.00756 | 0.0017 | 66.8254
5 | 0.5596 | 0.00766 | 0.0022 | 73.0548
5.5 | 0.6123 | 0.0078 | 0.003 | 78.5
6 | 0.6625 | 0.00787 | 0.0044 | 84.1804
6.5 | 0.7392 | 0.00825 | 0.0002 | 89.6
7 | 0.8139 | 0.00886 | -0.0041 | 91.8623
7.5 | 0.873 | 0.0095 | -0.0051 | 91.8947
8 | 0.9172 | 0.01028 | -0.0031 | 89.2218
8.5 | 0.9601 | 0.01118 | -0.0009 | 85.8766
9 | 1.0027 | 0.0121 | 0.0012 | 82.8678
9.5 | 1.0446 | 0.0131 | 0.0033 | 79.7405
10 | 1.0857 | 0.01417 | 0.0055 | 76.6196
10.5 | 1.1263 | 0.01523 | 0.0077 | 73.9527
11 | 1.1645 | 0.01639 | 0.01 | 71.0494
11.5 | 1.2021 | 0.01748 | 0.0124 | 68.77
12 | 1.2328 | 0.01885 | 0.0156 | 65.4005
12.5 | 1.257 | 0.02017 | 0.0197 | 62.3203
13 | 1.2595 | 0.0224 | 0.0255 | 56.2277
13.5 | 1.2719 | 0.02481 | 0.0282 | 51.2656
14 | 1.283 | 0.02807 | 0.0292 | 45.7072
14.5 | 1.2849 | 0.03297 | 0.0287 | 38.9718
15 | 1.2698 | 0.04038 | 0.0265 | 31.4463
15.5 | 1.2609 | 0.04742 | 0.0242 | 26.59
16 | 1.2494 | 0.05496 | 0.0215 | 22.7329
16.5 | 1.23 | 0.06378 | 0.0181 | 19.285
17 | 1.2091 | 0.07342 | 0.014 | 16.4683
17.5 | 1.1844 | 0.08413 | 0.0091 | 14.0782
18 | 1.1652 | 0.09448 | 0.0043 | 12.3328
18.5 | 1.1471 | 0.105 | -0.0008 | 10.9248
19 | 1.1243 | 0.11675 | -0.0068 | 9.63
19.5 | 1.1056 | 0.12819 | -0.0129 | 8.6247

## 43. Re 1M Mach 0.10 (1)
BIGFOIL.COM POLAR EXPORT
e169
EPPLER 169 |  |  |  | Cl Max: | 1.162 | at alpha= | 13 | deg
JavaFoil+Calcfoil stall+Eppler ext transition |  |  |  | L/D Max: | 112.158 | at alpha= | 7.5 | deg
Re: | 1000000 |  |  | Cd Min: | 0.00703 | at alpha= | -5 | deg
Mach: | 0.1 |  |  | Cl=0 at alpha= | 0 | deg
|  |  |  | @ Cl=0.1, Cd= | 0.0071435
|  |  |  | @ Cl=0.4, Cd= | 0.007334
|  |  |  | @ Cl=0.6, Cd= | 0.0070646
alpha (deg) | Cl | Cd | Cm | Cl/Cd
-18 | -0.931 | 0.12963 | 0.007 | -7.185
-17.5 | -0.959 | 0.12346 | 0.007 | -7.765
-17 | -1.004 | 0.10142 | 0.008 | -9.9
-16.5 | -1.03 | 0.09504 | 0.008 | -10.832
-16 | -1.07 | 0.07739 | 0.008 | -13.822
-15.5 | -1.096 | 0.06832 | 0.008 | -16.043
-15 | -1.118 | 0.06101 | 0.008 | -18.318
-14.5 | -1.136 | 0.05389 | 0.008 | -21.082
-14 | -1.149 | 0.04827 | 0.007 | -23.801
-13.5 | -1.157 | 0.04314 | 0.007 | -26.809
-13 | -1.162 | 0.03768 | 0.007 | -30.838
-12.5 | -1.16 | 0.0339 | 0.007 | -34.209
-12 | -1.153 | 0.03005 | 0.007 | -38.385
-11.5 | -1.142 | 0.0266 | 0.007 | -42.931
-11 | -1.126 | 0.02358 | 0.006 | -47.753
-10.5 | -1.102 | 0.02109 | 0.006 | -52.231
-10 | -1.074 | 0.01874 | 0.006 | -57.295
-9.5 | -1.043 | 0.0168 | 0.006 | -62.078
-9 | -1.009 | 0.01513 | 0.005 | -66.722
-8.5 | -0.977 | 0.01327 | 0.005 | -73.654
-8 | -0.933 | 0.01148 | 0.005 | -81.2
-7.5 | -0.883 | 0.00787 | 0.005 | -112.158
-7 | -0.83 | 0.00781 | 0.004 | -106.194
-6.5 | -0.775 | 0.00759 | 0.004 | -102.108
-6 | -0.719 | 0.00741 | 0.004 | -97.04
-5.5 | -0.661 | 0.0072 | 0.003 | -91.864
-5 | -0.603 | 0.00703 | 0.003 | -85.728
-4.5 | -0.544 | 0.00771 | 0.003 | -70.471
-4 | -0.484 | 0.0075 | 0.003 | -64.501
-3.5 | -0.424 | 0.00735 | 0.002 | -57.644
-3 | -0.363 | 0.00731 | 0.002 | -49.737
-2.5 | -0.303 | 0.00723 | 0.002 | -41.938
-2 | -0.243 | 0.00716 | 0.001 | -33.896
-1.5 | -0.182 | 0.00715 | 0.001 | -25.451
-1 | -0.121 | 0.00714 | 0.001 | -16.993
-0.5 | -0.061 | 0.00715 | 0 | -8.488
0 | 0 | 0.00713 | 0 | 0
0.5 | 0.061 | 0.00715 | 0 | 8.494
1 | 0.121 | 0.00714 | -0.001 | 17.004
1.5 | 0.182 | 0.00715 | -0.001 | 25.465
2 | 0.243 | 0.00716 | -0.001 | 33.915
2.5 | 0.303 | 0.00723 | -0.002 | 41.961
3 | 0.364 | 0.00731 | -0.002 | 49.765
3.5 | 0.424 | 0.00735 | -0.002 | 57.677
4 | 0.484 | 0.0075 | -0.003 | 64.539
4.5 | 0.544 | 0.00771 | -0.003 | 70.513
5 | 0.603 | 0.00703 | -0.003 | 85.728
5.5 | 0.661 | 0.0072 | -0.003 | 91.864
6 | 0.719 | 0.00741 | -0.004 | 97.04
6.5 | 0.775 | 0.00759 | -0.004 | 102.108
7 | 0.83 | 0.00781 | -0.004 | 106.194
7.5 | 0.883 | 0.00787 | -0.005 | 112.158
8 | 0.933 | 0.01148 | -0.005 | 81.2
8.5 | 0.977 | 0.01327 | -0.005 | 73.654
9 | 1.009 | 0.01513 | -0.005 | 66.722
9.5 | 1.043 | 0.0168 | -0.006 | 62.078
10 | 1.074 | 0.01874 | -0.006 | 57.295
10.5 | 1.102 | 0.02109 | -0.006 | 52.231
11 | 1.126 | 0.02358 | -0.006 | 47.753
11.5 | 1.142 | 0.0266 | -0.007 | 42.931
12 | 1.153 | 0.03005 | -0.007 | 38.385
12.5 | 1.16 | 0.0339 | -0.007 | 34.209
13 | 1.162 | 0.03768 | -0.007 | 30.838
13.5 | 1.157 | 0.04314 | -0.007 | 26.809
14 | 1.149 | 0.04827 | -0.007 | 23.801
14.5 | 1.136 | 0.05389 | -0.008 | 21.082
15 | 1.118 | 0.06101 | -0.008 | 18.318
15.5 | 1.096 | 0.06832 | -0.008 | 16.043
16 | 1.07 | 0.07739 | -0.008 | 13.822
16.5 | 1.03 | 0.09504 | -0.008 | 10.832
17 | 1.004 | 0.10142 | -0.008 | 9.9
17.5 | 0.959 | 0.12346 | -0.007 | 7.765
18 | 0.931 | 0.12963 | -0.007 | 7.185

## 44. Re 1M Mach 0.10 (2)
BIGFOIL.COM POLAR EXPORT
e169
EPPLER 169 |  |  |  | Cl Max: | 1.2718 | at alpha= | 14 | deg
XFOIL ncrit=9 |  |  |  | L/D Max: | 91.7489 | at alpha= | 7 | deg
Re: | 1000000 |  |  | Cd Min: | 0.12308 | at alpha= | 19 | deg
Mach: | 0.1 |  |  | Cl=0 at alpha= | 0 | deg
|  |  |  | @ Cl=0.1, Cd= | 0.0072076
|  |  |  | @ Cl=0.4, Cd= | 0.0074145
|  |  |  | @ Cl=0.6, Cd= | 0.0078109
alpha (deg) | Cl | Cd | Cm | Cl/Cd
-19 | -1.1004 | 0.12278 | 0.0093 | -8.9624
-18.5 | -1.1178 | 0.11179 | 0.0036 | -9.9991
-18 | -1.1375 | 0.1007 | -0.002 | -11.2959
-17.5 | -1.1573 | 0.09002 | -0.0071 | -12.856
-17 | -1.18 | 0.07933 | -0.012 | -14.8746
-16.5 | -1.1994 | 0.0696 | -0.0163 | -17.2328
-16 | -1.2219 | 0.05999 | -0.0203 | -20.3684
-15.5 | -1.2386 | 0.05167 | -0.0233 | -23.9714
-15 | -1.2435 | 0.04497 | -0.0256 | -27.6518
-14.5 | -1.2673 | 0.03628 | -0.0284 | -34.9311
-14 | -1.2698 | 0.03051 | -0.0297 | -41.6191
-13.5 | -1.2644 | 0.02625 | -0.0296 | -48.1676
-13 | -1.2551 | 0.02322 | -0.0276 | -54.0525
-12.5 | -1.2497 | 0.02084 | -0.0228 | -59.9664
-12 | -1.2346 | 0.01929 | -0.0175 | -64.0021
-11.5 | -1.2036 | 0.01799 | -0.0143 | -66.9038
-11 | -1.1699 | 0.01666 | -0.0113 | -70.2221
-10.5 | -1.1318 | 0.01548 | -0.0088 | -73.1137
-10 | -1.0912 | 0.01439 | -0.0065 | -75.8304
-9.5 | -1.0504 | 0.01328 | -0.0042 | -79.0964
-9 | -1.0083 | 0.01227 | -0.0019 | -82.176
-8.5 | -0.9656 | 0.01131 | 0.0003 | -85.3758
-8 | -0.9222 | 0.01042 | 0.0025 | -88.5029
-7.5 | -0.8783 | 0.00959 | 0.0047 | -91.585
-7 | -0.8185 | 0.00892 | 0.0036 | -91.7601
-6.5 | -0.7429 | 0.00831 | -0.0006 | -89.3983
-6 | -0.6671 | 0.00793 | -0.0046 | -84.1236
-5.5 | -0.6163 | 0.00786 | -0.0031 | -78.4097
-5 | -0.5632 | 0.0077 | -0.0023 | -73.1429
-4.5 | -0.5085 | 0.00759 | -0.0018 | -66.996
-4 | -0.453 | 0.0075 | -0.0014 | -60.4
-3.5 | -0.3972 | 0.00741 | -0.0011 | -53.6032
-3 | -0.341 | 0.00735 | -0.0008 | -46.3946
-2.5 | -0.2845 | 0.0073 | -0.0006 | -38.9726
-2 | -0.2277 | 0.00726 | -0.0005 | -31.3636
-1 | -0.1139 | 0.00721 | -0.0002 | -15.7975
-0.5 | -0.0569 | 0.0072 | -0.0001 | -7.9028
0 | 0 | 0.00719 | 0 | 0
0.5 | 0.057 | 0.0072 | 0.0001 | 7.9167
1 | 0.1139 | 0.00721 | 0.0002 | 15.7975
2 | 0.2277 | 0.00726 | 0.0005 | 31.3636
2.5 | 0.2845 | 0.0073 | 0.0006 | 38.9726
3 | 0.341 | 0.00735 | 0.0008 | 46.3946
3.5 | 0.3972 | 0.00741 | 0.0011 | 53.6032
4 | 0.4531 | 0.0075 | 0.0014 | 60.4133
4.5 | 0.5085 | 0.00759 | 0.0018 | 66.996
5 | 0.5632 | 0.0077 | 0.0023 | 73.1429
5.5 | 0.6163 | 0.00786 | 0.0031 | 78.4097
6 | 0.6671 | 0.00793 | 0.0046 | 84.1236
6.5 | 0.7429 | 0.00831 | 0.0006 | 89.3983
7 | 0.8184 | 0.00892 | -0.0036 | 91.7489
7.5 | 0.8784 | 0.00958 | -0.0047 | 91.691
8 | 0.9223 | 0.01042 | -0.0025 | 88.5125
8.5 | 0.9657 | 0.01131 | -0.0003 | 85.3846
9 | 1.0083 | 0.01226 | 0.0019 | 82.2431
9.5 | 1.0503 | 0.01329 | 0.0042 | 79.0293
10 | 1.0912 | 0.01439 | 0.0065 | 75.8304
10.5 | 1.1316 | 0.01548 | 0.0088 | 73.1008
11 | 1.1697 | 0.01666 | 0.0113 | 70.2101
11.5 | 1.2042 | 0.01794 | 0.0142 | 67.1237
12 | 1.2345 | 0.01929 | 0.0175 | 63.9969
12.5 | 1.2508 | 0.02079 | 0.0227 | 60.1635
13 | 1.2543 | 0.02327 | 0.0276 | 53.902
13.5 | 1.2635 | 0.02633 | 0.0296 | 47.9871
14 | 1.2718 | 0.03032 | 0.0297 | 41.9459
14.5 | 1.2673 | 0.03632 | 0.0284 | 34.8926
15 | 1.2459 | 0.04476 | 0.0255 | 27.8351
15.5 | 1.2395 | 0.05164 | 0.0232 | 24.0027
16 | 1.2238 | 0.05986 | 0.0202 | 20.4444
16.5 | 1.2037 | 0.06914 | 0.0164 | 17.4096
17 | 1.1814 | 0.07928 | 0.0119 | 14.9016
17.5 | 1.1576 | 0.09013 | 0.0069 | 12.8437
18 | 1.1386 | 0.10069 | 0.0018 | 11.308
18.5 | 1.1209 | 0.11146 | -0.0036 | 10.0565
19 | 1.1001 | 0.12308 | -0.0097 | 8.9381

## 45. Re 1M Mach 0.25 (1)
BIGFOIL.COM POLAR EXPORT
e169
EPPLER 169 |  |  |  | Cl Max: | 1.118 | at alpha= | 11.5 | deg
JavaFoil+Calcfoil stall+Eppler ext transition |  |  |  | L/D Max: | 104.113 | at alpha= | 7 | deg
Re: | 1000000 |  |  | Cd Min: | 0.00689 | at alpha= | -4 | deg
Mach: | 0.25 |  |  | Cl=0 at alpha= | 0 | deg
|  |  |  | @ Cl=0.1, Cd= | 0.00722
|  |  |  | @ Cl=0.4, Cd= | 0.0074454
|  |  |  | @ Cl=0.6, Cd= | 0.0071071
alpha (deg) | Cl | Cd | Cm | Cl/Cd
-16.5 | -0.73 | 0.14673 | 0.005 | -4.975
-16 | -0.788 | 0.13325 | 0.005 | -5.913
-15.5 | -0.849 | 0.11524 | 0.006 | -7.371
-15 | -0.915 | 0.09382 | 0.007 | -9.755
-14.5 | -0.976 | 0.07476 | 0.007 | -13.059
-14 | -1.022 | 0.06332 | 0.007 | -16.144
-13.5 | -1.06 | 0.05387 | 0.007 | -19.68
-13 | -1.089 | 0.04613 | 0.007 | -23.612
-12.5 | -1.106 | 0.04107 | 0.007 | -26.924
-12 | -1.117 | 0.03565 | 0.007 | -31.319
-11.5 | -1.118 | 0.03143 | 0.007 | -35.574
-11 | -1.112 | 0.02772 | 0.006 | -40.123
-10.5 | -1.095 | 0.02442 | 0.006 | -44.84
-10 | -1.072 | 0.02159 | 0.006 | -49.655
-9.5 | -1.045 | 0.01906 | 0.006 | -54.82
-9 | -1.014 | 0.0169 | 0.006 | -60.029
-8.5 | -0.98 | 0.01516 | 0.005 | -64.648
-8 | -0.951 | 0.01226 | 0.005 | -77.514
-7.5 | -0.903 | 0.01036 | 0.005 | -87.086
-7 | -0.85 | 0.00816 | 0.005 | -104.113
-6.5 | -0.794 | 0.0078 | 0.004 | -101.87
-6 | -0.737 | 0.0076 | 0.004 | -97.077
-5.5 | -0.679 | 0.00739 | 0.004 | -91.828
-5 | -0.619 | 0.00716 | 0.003 | -86.404
-4.5 | -0.558 | 0.00699 | 0.003 | -79.799
-4 | -0.497 | 0.00689 | 0.003 | -72.098
-3.5 | -0.435 | 0.00752 | 0.002 | -57.892
-3 | -0.373 | 0.00739 | 0.002 | -50.555
-2.5 | -0.311 | 0.0073 | 0.002 | -42.657
-2 | -0.249 | 0.00722 | 0.001 | -34.532
-1.5 | -0.187 | 0.00724 | 0.001 | -25.835
-1 | -0.125 | 0.00722 | 0.001 | -17.272
-0.5 | -0.062 | 0.00722 | 0 | -8.644
0 | 0 | 0.00719 | 0 | 0
0.5 | 0.062 | 0.00722 | 0 | 8.65
1 | 0.125 | 0.00722 | -0.001 | 17.284
1.5 | 0.187 | 0.00724 | -0.001 | 25.849
2 | 0.249 | 0.00722 | -0.001 | 34.551
2.5 | 0.312 | 0.0073 | -0.002 | 42.681
3 | 0.374 | 0.00739 | -0.002 | 50.584
3.5 | 0.435 | 0.00752 | -0.002 | 57.925
4 | 0.497 | 0.00689 | -0.003 | 72.142
4.5 | 0.558 | 0.00699 | -0.003 | 79.799
5 | 0.619 | 0.00716 | -0.003 | 86.404
5.5 | 0.679 | 0.00739 | -0.004 | 91.828
6 | 0.737 | 0.0076 | -0.004 | 97.077
6.5 | 0.794 | 0.0078 | -0.004 | 101.87
7 | 0.85 | 0.00816 | -0.005 | 104.113
7.5 | 0.903 | 0.01036 | -0.005 | 87.086
8 | 0.951 | 0.01226 | -0.005 | 77.514
8.5 | 0.98 | 0.01516 | -0.005 | 64.648
9 | 1.014 | 0.0169 | -0.006 | 60.029
9.5 | 1.045 | 0.01906 | -0.006 | 54.82
10 | 1.072 | 0.02159 | -0.006 | 49.655
10.5 | 1.095 | 0.02442 | -0.006 | 44.84
11 | 1.112 | 0.02772 | -0.006 | 40.123
11.5 | 1.118 | 0.03143 | -0.007 | 35.574
12 | 1.117 | 0.03565 | -0.007 | 31.319
12.5 | 1.106 | 0.04107 | -0.007 | 26.924
13 | 1.089 | 0.04613 | -0.007 | 23.612
13.5 | 1.06 | 0.05387 | -0.007 | 19.68
14 | 1.022 | 0.06332 | -0.007 | 16.144
14.5 | 0.976 | 0.07476 | -0.007 | 13.059
15 | 0.915 | 0.09382 | -0.007 | 9.755
15.5 | 0.849 | 0.11524 | -0.006 | 7.371
16 | 0.788 | 0.13325 | -0.005 | 5.913
16.5 | 0.731 | 0.14515 | -0.005 | 5.033

## 46. Re 1M Mach 0.25 (2)
BIGFOIL.COM POLAR EXPORT
e169
EPPLER 169 |  |  |  | Cl Max: | 1.2066 | at alpha= | 13 | deg
XFOIL ncrit=9 |  |  |  | L/D Max: | 90.58 | at alpha= | 7 | deg
Re: | 1000000 |  |  | Cd Min: | 0.12914 | at alpha= | -18 | deg
Mach: | 0.25 |  |  | Cl=0 at alpha= | 0 | deg
|  |  |  | @ Cl=0.1, Cd= | 0.0073239
|  |  |  | @ Cl=0.4, Cd= | 0.0075548
|  |  |  | @ Cl=0.6, Cd= | 0.0079945
alpha (deg) | Cl | Cd | Cm | Cl/Cd
-18 | -1.0273 | 0.12914 | 0.0106 | -7.9549
-17.5 | -1.0425 | 0.11799 | 0.0046 | -8.8355
-17 | -1.0598 | 0.10697 | -0.0011 | -9.9075
-16.5 | -1.0771 | 0.09634 | -0.0063 | -11.1802
-16 | -1.0952 | 0.08599 | -0.0112 | -12.7364
-15.5 | -1.1163 | 0.07569 | -0.0159 | -14.7483
-15 | -1.1283 | 0.06699 | -0.0195 | -16.8428
-14.5 | -1.155 | 0.05709 | -0.0235 | -20.2312
-14 | -1.1833 | 0.04745 | -0.0272 | -24.9378
-13.5 | -1.2012 | 0.03921 | -0.03 | -30.635
-13 | -1.2075 | 0.03252 | -0.0318 | -37.131
-12.5 | -1.2038 | 0.02736 | -0.0325 | -43.9985
-12 | -1.2041 | 0.02304 | -0.031 | -52.2613
-11.5 | -1.2003 | 0.02038 | -0.026 | -58.896
-11 | -1.1822 | 0.01883 | -0.0203 | -62.7828
-10.5 | -1.1548 | 0.01712 | -0.016 | -67.4533
-10 | -1.118 | 0.01577 | -0.0126 | -70.8941
-9.5 | -1.0778 | 0.01453 | -0.0095 | -74.1776
-9 | -1.0367 | 0.0133 | -0.0065 | -77.9474
-8.5 | -0.9941 | 0.01219 | -0.0036 | -81.5505
-8 | -0.9512 | 0.01112 | -0.0007 | -85.5396
-7 | -0.8434 | 0.00931 | 0.001 | -90.5908
-6.5 | -0.7621 | 0.00859 | -0.0037 | -88.7194
-6 | -0.692 | 0.00826 | -0.0056 | -83.7772
-5.5 | -0.6387 | 0.00812 | -0.0041 | -78.6576
-5 | -0.5832 | 0.00794 | -0.0031 | -73.4509
-4.5 | -0.5264 | 0.00779 | -0.0024 | -67.5738
-4 | -0.4691 | 0.00766 | -0.0019 | -61.2402
-3.5 | -0.4111 | 0.00757 | -0.0015 | -54.3065
-3 | -0.3527 | 0.00749 | -0.0012 | -47.0895
-2.5 | -0.2941 | 0.00743 | -0.0009 | -39.5828
-2 | -0.2355 | 0.00738 | -0.0007 | -31.9106
-1.5 | -0.1767 | 0.00734 | -0.0005 | -24.0736
-1 | -0.1179 | 0.00733 | -0.0003 | -16.0846
-0.5 | -0.059 | 0.00731 | -0.0001 | -8.0711
0 | 0 | 0.00731 | 0 | 0
0.5 | 0.059 | 0.00731 | 0.0001 | 8.0711
1 | 0.1179 | 0.00733 | 0.0003 | 16.0846
1.5 | 0.1767 | 0.00734 | 0.0005 | 24.0736
2 | 0.2355 | 0.00738 | 0.0007 | 31.9106
2.5 | 0.2941 | 0.00743 | 0.0009 | 39.5828
3 | 0.3527 | 0.00749 | 0.0012 | 47.0895
3.5 | 0.4111 | 0.00757 | 0.0015 | 54.3065
4 | 0.4691 | 0.00766 | 0.0019 | 61.2402
4.5 | 0.5264 | 0.00779 | 0.0024 | 67.5738
5 | 0.5832 | 0.00794 | 0.0031 | 73.4509
5.5 | 0.6387 | 0.00812 | 0.0041 | 78.6576
6 | 0.692 | 0.00826 | 0.0056 | 83.7772
6.5 | 0.7621 | 0.00859 | 0.0037 | 88.7194
7 | 0.8433 | 0.00931 | -0.0009 | 90.58
8 | 0.9513 | 0.01112 | 0.0006 | 85.5486
8.5 | 0.9942 | 0.01219 | 0.0035 | 81.5587
9 | 1.0367 | 0.0133 | 0.0065 | 77.9474
9.5 | 1.0778 | 0.01452 | 0.0095 | 74.2287
10 | 1.1179 | 0.01577 | 0.0126 | 70.8878
10.5 | 1.1546 | 0.01712 | 0.016 | 67.4416
11 | 1.1818 | 0.01884 | 0.0204 | 62.7282
11.5 | 1.2006 | 0.02036 | 0.026 | 58.9686
12 | 1.2044 | 0.02302 | 0.031 | 52.3197
12.5 | 1.2041 | 0.02735 | 0.0325 | 44.0256
13 | 1.2066 | 0.03264 | 0.0317 | 36.9669
13.5 | 1.2006 | 0.03933 | 0.0298 | 30.5263
14 | 1.1838 | 0.04744 | 0.0271 | 24.9536
14.5 | 1.1579 | 0.05683 | 0.0235 | 20.3748
15 | 1.1324 | 0.06659 | 0.0195 | 17.0056
15.5 | 1.117 | 0.07571 | 0.0157 | 14.7537
16 | 1.0987 | 0.08566 | 0.0112 | 12.8263
16.5 | 1.0796 | 0.09614 | 0.0063 | 11.2295
17 | 1.0604 | 0.10705 | 0.0009 | 9.9057
17.5 | 1.0437 | 0.11796 | -0.0047 | 8.8479
18 | 1.0296 | 0.12893 | -0.0107 | 7.9857

## 47. Re 1M Mach 0.50 (1)
BIGFOIL.COM POLAR EXPORT
e169
EPPLER 169 |  |  |  | Cl Max: | 1.104 | at alpha= | 20 | deg
JavaFoil+Calcfoil stall+Eppler ext transition |  |  |  | L/D Max: | 99.12 | at alpha= | 5.5 | deg
Re: | 1000000 |  |  | Cd Min: | 0.00688 | at alpha= | -2 | deg
Mach: | 0.5 |  |  | Cl=0 at alpha= | 0 | deg
|  |  |  | @ Cl=0.1, Cd= | 0.0074957
|  |  |  | @ Cl=0.4, Cd= | 0.0070028
|  |  |  | @ Cl=0.6, Cd= | 0.0074905
alpha (deg) | Cl | Cd | Cm | Cl/Cd
-20 | -1.104 | 0.20844 | 0.009 | -5.295
-19.5 | -1.071 | 0.19755 | 0.008 | -5.424
-19 | -1.044 | 0.19106 | 0.008 | -5.462
-18.5 | -1.017 | 0.18546 | 0.007 | -5.482
-18 | -0.99 | 0.18313 | 0.007 | -5.405
-17.5 | -0.963 | 0.17521 | 0.007 | -5.496
-17 | -0.936 | 0.17485 | 0.007 | -5.35
-16.5 | -0.906 | 0.1683 | 0.006 | -5.384
-16 | -0.879 | 0.16353 | 0.006 | -5.375
-15.5 | -0.852 | 0.15375 | 0.006 | -5.543
-15 | -0.828 | 0.15174 | 0.006 | -5.455
-14.5 | -0.797 | 0.14111 | 0.005 | -5.648
-14 | -0.769 | 0.137 | 0.005 | -5.612
-13.5 | -0.742 | 0.12918 | 0.005 | -5.744
-13 | -0.715 | 0.1198 | 0.005 | -5.969
-12.5 | -0.686 | 0.11468 | 0.004 | -5.986
-12 | -0.659 | 0.10998 | 0.004 | -5.991
-11.5 | -0.632 | 0.10515 | 0.004 | -6.008
-11 | -0.605 | 0.1013 | 0.003 | -5.968
-10.5 | -0.577 | 0.09558 | 0.003 | -6.032
-10 | -0.549 | 0.09067 | 0.003 | -6.06
-9.5 | -0.863 | 0.03861 | 0.006 | -22.34
-9 | -0.947 | 0.03119 | 0.006 | -30.366
-8.5 | -0.965 | 0.02582 | 0.006 | -37.363
-8 | -0.955 | 0.02208 | 0.005 | -43.226
-7.5 | -0.935 | 0.0183 | 0.005 | -51.067
-7 | -0.912 | 0.01428 | 0.005 | -63.837
-6.5 | -0.873 | 0.01159 | 0.005 | -75.353
-6 | -0.815 | 0.01076 | 0.004 | -75.771
-5.5 | -0.754 | 0.0076 | 0.004 | -99.12
-5 | -0.688 | 0.00784 | 0.004 | -87.789
-4.5 | -0.621 | 0.00755 | 0.003 | -82.361
-4 | -0.554 | 0.00736 | 0.003 | -75.253
-3.5 | -0.485 | 0.00719 | 0.003 | -67.539
-3 | -0.417 | 0.00702 | 0.002 | -59.302
-2.5 | -0.348 | 0.00695 | 0.002 | -49.987
-2 | -0.278 | 0.00688 | 0.001 | -40.48
-1.5 | -0.209 | 0.00755 | 0.001 | -27.682
-1 | -0.139 | 0.00749 | 0.001 | -18.613
-0.5 | -0.07 | 0.0075 | 0 | -9.294
0 | 0 | 0.00749 | 0 | 0
0.5 | 0.07 | 0.0075 | 0 | 9.301
1 | 0.139 | 0.00749 | -0.001 | 18.626
1.5 | 0.209 | 0.00755 | -0.001 | 27.698
2 | 0.279 | 0.00688 | -0.001 | 40.508
2.5 | 0.348 | 0.00695 | -0.002 | 49.987
3 | 0.417 | 0.00702 | -0.002 | 59.302
3.5 | 0.485 | 0.00719 | -0.003 | 67.539
4 | 0.554 | 0.00736 | -0.003 | 75.253
4.5 | 0.621 | 0.00755 | -0.003 | 82.361
5 | 0.688 | 0.00784 | -0.004 | 87.789
5.5 | 0.754 | 0.0076 | -0.004 | 99.12
6 | 0.815 | 0.01076 | -0.004 | 75.771
6.5 | 0.873 | 0.01159 | -0.005 | 75.353
7 | 0.912 | 0.01426 | -0.005 | 63.925
7.5 | 0.935 | 0.0183 | -0.005 | 51.079
8 | 0.955 | 0.02207 | -0.005 | 43.25
8.5 | 0.965 | 0.02582 | -0.006 | 37.363
9 | 0.947 | 0.03119 | -0.006 | 30.366
9.5 | 0.858 | 0.04034 | -0.006 | 21.264
10 | 0.549 | 0.09058 | -0.003 | 6.066
10.5 | 0.577 | 0.09539 | -0.003 | 6.044
11 | 0.605 | 0.10129 | -0.003 | 5.971
11.5 | 0.632 | 0.10519 | -0.004 | 6.005
12 | 0.659 | 0.11306 | -0.004 | 5.828
12.5 | 0.687 | 0.11808 | -0.004 | 5.814
13 | 0.715 | 0.12334 | -0.005 | 5.796
13.5 | 0.742 | 0.13118 | -0.005 | 5.654
14 | 0.769 | 0.13505 | -0.005 | 5.693
14.5 | 0.797 | 0.14156 | -0.005 | 5.63
15 | 0.828 | 0.14799 | -0.006 | 5.594
15.5 | 0.852 | 0.1537 | -0.006 | 5.545
16 | 0.879 | 0.16047 | -0.006 | 5.478
16.5 | 0.906 | 0.16985 | -0.006 | 5.335
17 | 0.936 | 0.17722 | -0.007 | 5.279
17.5 | 0.963 | 0.1754 | -0.007 | 5.49
18 | 0.99 | 0.18337 | -0.007 | 5.398
18.5 | 1.017 | 0.18571 | -0.007 | 5.475
19 | 1.044 | 0.19294 | -0.008 | 5.409
19.5 | 1.071 | 0.19762 | -0.008 | 5.422
20 | 1.104 | 0.20854 | -0.009 | 5.292

## 48. Re 1M Mach 0.50 (2)
BIGFOIL.COM POLAR EXPORT
e169
EPPLER 169 |  |  |  | Cl Max: | 1.0908 | at alpha= | 9 | deg
XFOIL ncrit=9 |  |  |  | L/D Max: | 83.466 | at alpha= | 6.5 | deg
Re: | 1000000 |  |  | Cd Min: | 0.10998 | at alpha= | 14 | deg
Mach: | 0.5 |  |  | Cl=0 at alpha= | 0 | deg
|  |  |  | @ Cl=0.1, Cd= | 0.0078244
|  |  |  | @ Cl=0.4, Cd= | 0.008112
|  |  |  | @ Cl=0.6, Cd= | 0.0087093
alpha (deg) | Cl | Cd | Cm | Cl/Cd
-14 | -0.8914 | 0.1099 | -0.004 | -8.111
-13.5 | -0.9112 | 0.0984 | -0.0104 | -9.2602
-13 | -0.9316 | 0.08746 | -0.0161 | -10.6517
-12.5 | -0.9529 | 0.07702 | -0.0211 | -12.3721
-12 | -0.9749 | 0.06711 | -0.0255 | -14.5269
-11.5 | -0.9985 | 0.05775 | -0.0293 | -17.29
-11 | -1.0275 | 0.04839 | -0.0327 | -21.2337
-10.5 | -1.0527 | 0.03967 | -0.0354 | -26.5364
-10 | -1.0729 | 0.03145 | -0.0374 | -34.1145
-9.5 | -1.0852 | 0.02406 | -0.039 | -45.1039
-9 | -1.0913 | 0.0193 | -0.0357 | -56.544
-8.5 | -1.086 | 0.01684 | -0.0271 | -64.4893
-8 | -1.0571 | 0.01484 | -0.0202 | -71.2332
-7.5 | -1.0194 | 0.01319 | -0.014 | -77.2858
-6.5 | -0.8596 | 0.01031 | -0.016 | -83.3754
-6 | -0.8017 | 0.00975 | -0.0125 | -82.2256
-5.5 | -0.7385 | 0.00934 | -0.01 | -79.0685
-5 | -0.6729 | 0.009 | -0.0081 | -74.7667
-4 | -0.54 | 0.00847 | -0.0052 | -63.7544
-3.5 | -0.4729 | 0.00826 | -0.0041 | -57.2518
-3 | -0.4054 | 0.00812 | -0.0032 | -49.9261
-2.5 | -0.3378 | 0.00802 | -0.0025 | -42.1197
-2 | -0.2701 | 0.00793 | -0.0019 | -34.0605
-1.5 | -0.2025 | 0.00788 | -0.0013 | -25.698
-1 | -0.1351 | 0.00784 | -0.0008 | -17.2321
-0.5 | -0.0676 | 0.00781 | -0.0004 | -8.6556
0 | 0 | 0.0078 | 0 | 0
0.5 | 0.0676 | 0.00781 | 0.0004 | 8.6556
1 | 0.1351 | 0.00784 | 0.0008 | 17.2321
1.5 | 0.2026 | 0.00788 | 0.0013 | 25.7107
2 | 0.2701 | 0.00793 | 0.0019 | 34.0605
2.5 | 0.3378 | 0.00802 | 0.0025 | 42.1197
3 | 0.4054 | 0.00812 | 0.0032 | 49.9261
3.5 | 0.4729 | 0.00826 | 0.0041 | 57.2518
4 | 0.54 | 0.00847 | 0.0052 | 63.7544
5 | 0.6729 | 0.009 | 0.0081 | 74.7667
5.5 | 0.7385 | 0.00934 | 0.01 | 79.0685
6 | 0.8017 | 0.00975 | 0.0125 | 82.2256
6.5 | 0.8597 | 0.0103 | 0.016 | 83.466
7.5 | 1.0196 | 0.01318 | 0.014 | 77.3596
8 | 1.0572 | 0.01484 | 0.0202 | 71.2399
8.5 | 1.0859 | 0.01684 | 0.0271 | 64.4834
9 | 1.0908 | 0.01932 | 0.0357 | 56.4596
9.5 | 1.0847 | 0.0241 | 0.0389 | 45.0083
10 | 1.0733 | 0.03143 | 0.0374 | 34.1489
10.5 | 1.0529 | 0.03969 | 0.0353 | 26.5281
11 | 1.0287 | 0.04834 | 0.0327 | 21.2805
11.5 | 1.0007 | 0.05759 | 0.0293 | 17.3763
12 | 0.9751 | 0.06716 | 0.0254 | 14.5191
12.5 | 0.9539 | 0.07701 | 0.021 | 12.3867
13 | 0.9325 | 0.08746 | 0.0159 | 10.662
13.5 | 0.9127 | 0.09832 | 0.0103 | 9.283
14 | 0.8918 | 0.10998 | 0.0038 | 8.1087

## 49. Re 2M Mach 0.00 (1)
BIGFOIL.COM POLAR EXPORT
e169
EPPLER 169 |  |  |  | Cl Max: | 1.187 | at alpha= | 13 | deg
JavaFoil+Calcfoil stall+Eppler ext transition |  |  |  | L/D Max: | 121.182 | at alpha= | 8 | deg
Re: | 2000000 |  |  | Cd Min: | 0.00639 | at alpha= | 0 | deg
Mach: | 0 |  |  | Cl=0 at alpha= | 0 | deg
|  |  |  | @ Cl=0.1, Cd= | 0.0064231
|  |  |  | @ Cl=0.4, Cd= | 0.0067097
|  |  |  | @ Cl=0.6, Cd= | 0.00724
alpha (deg) | Cl | Cd | Cm | Cl/Cd
-18 | -1.008 | 0.09426 | 0.008 | -10.694
-17.5 | -1.034 | 0.08829 | 0.008 | -11.712
-17 | -1.067 | 0.07641 | 0.008 | -13.963
-16.5 | -1.093 | 0.06853 | 0.008 | -15.956
-16 | -1.121 | 0.05903 | 0.008 | -18.99
-15.5 | -1.14 | 0.05352 | 0.008 | -21.309
-15 | -1.158 | 0.04746 | 0.008 | -24.412
-14.5 | -1.171 | 0.04262 | 0.008 | -27.482
-14 | -1.179 | 0.03854 | 0.008 | -30.604
-13.5 | -1.185 | 0.03401 | 0.007 | -34.85
-13 | -1.187 | 0.02991 | 0.007 | -39.682
-12.5 | -1.183 | 0.02645 | 0.007 | -44.738
-12 | -1.175 | 0.02357 | 0.007 | -49.838
-11.5 | -1.162 | 0.02088 | 0.007 | -55.627
-11 | -1.144 | 0.0185 | 0.006 | -61.865
-10.5 | -1.119 | 0.01656 | 0.006 | -67.614
-10 | -1.091 | 0.01483 | 0.006 | -73.533
-9.5 | -1.059 | 0.01347 | 0.006 | -78.619
-9 | -1.022 | 0.01249 | 0.006 | -81.801
-8.5 | -0.978 | 0.01133 | 0.005 | -86.379
-8 | -0.931 | 0.00768 | 0.005 | -121.182
-7.5 | -0.88 | 0.0076 | 0.005 | -115.814
-7 | -0.826 | 0.00724 | 0.004 | -114.211
-6.5 | -0.772 | 0.00697 | 0.004 | -110.686
-6 | -0.716 | 0.00678 | 0.004 | -105.58
-5.5 | -0.659 | 0.00661 | 0.003 | -99.703
-5 | -0.6 | 0.00724 | 0.003 | -82.83
-4.5 | -0.541 | 0.00709 | 0.003 | -76.3
-4 | -0.481 | 0.0069 | 0.003 | -69.747
-3.5 | -0.422 | 0.00675 | 0.002 | -62.429
-3 | -0.362 | 0.00664 | 0.002 | -54.436
-2.5 | -0.302 | 0.00655 | 0.002 | -46.059
-2 | -0.241 | 0.00649 | 0.001 | -37.213
-1.5 | -0.181 | 0.00645 | 0.001 | -28.065
-1 | -0.121 | 0.00643 | 0.001 | -18.798
-0.5 | -0.06 | 0.00641 | 0 | -9.425
0 | 0 | 0.00639 | 0 | 0
0.5 | 0.06 | 0.00641 | 0 | 9.431
1 | 0.121 | 0.00643 | -0.001 | 18.809
1.5 | 0.181 | 0.00645 | -0.001 | 28.079
2 | 0.242 | 0.00649 | -0.001 | 37.232
2.5 | 0.302 | 0.00655 | -0.002 | 46.083
3 | 0.362 | 0.00664 | -0.002 | 54.465
3.5 | 0.422 | 0.00675 | -0.002 | 62.463
4 | 0.482 | 0.0069 | -0.003 | 69.786
4.5 | 0.541 | 0.00709 | -0.003 | 76.344
5 | 0.6 | 0.00724 | -0.003 | 82.879
5.5 | 0.659 | 0.0066 | -0.003 | 99.764
6 | 0.716 | 0.00678 | -0.004 | 105.58
6.5 | 0.772 | 0.00697 | -0.004 | 110.686
7 | 0.826 | 0.00724 | -0.004 | 114.211
7.5 | 0.88 | 0.0076 | -0.005 | 115.814
8 | 0.931 | 0.00768 | -0.005 | 121.182
8.5 | 0.978 | 0.01133 | -0.005 | 86.379
9 | 1.022 | 0.01249 | -0.006 | 81.801
9.5 | 1.059 | 0.01347 | -0.006 | 78.619
10 | 1.091 | 0.01483 | -0.006 | 73.533
10.5 | 1.119 | 0.01656 | -0.006 | 67.614
11 | 1.144 | 0.0185 | -0.006 | 61.865
11.5 | 1.162 | 0.02088 | -0.007 | 55.627
12 | 1.175 | 0.02357 | -0.007 | 49.838
12.5 | 1.183 | 0.02645 | -0.007 | 44.738
13 | 1.187 | 0.02991 | -0.007 | 39.682
13.5 | 1.185 | 0.03401 | -0.007 | 34.85
14 | 1.179 | 0.03854 | -0.008 | 30.604
14.5 | 1.171 | 0.04262 | -0.008 | 27.482
15 | 1.158 | 0.04746 | -0.008 | 24.412
15.5 | 1.14 | 0.05352 | -0.008 | 21.309
16 | 1.121 | 0.05903 | -0.008 | 18.99
16.5 | 1.093 | 0.06853 | -0.008 | 15.956
17 | 1.067 | 0.07641 | -0.008 | 13.963
17.5 | 1.034 | 0.08829 | -0.008 | 11.712
18 | 1.008 | 0.09426 | -0.008 | 10.694

## 50. Re 2M Mach 0.00 (2)
BIGFOIL.COM POLAR EXPORT
e169
EPPLER 169 |  |  |  | Cl Max: | 1.4176 | at alpha= | 16 | deg
XFOIL ncrit=9 |  |  |  | L/D Max: | 100.431 | at alpha= | 7.5 | deg
Re: | 2000000 |  |  | Cd Min: | 0.11207 | at alpha= | -20 | deg
Mach: | 0 |  |  | Cl=0 at alpha= | 0 | deg
|  |  |  | @ Cl=0.1, Cd= | 0.0062149
|  |  |  | @ Cl=0.4, Cd= | 0.0064509
|  |  |  | @ Cl=0.6, Cd= | 0.0069879
alpha (deg) | Cl | Cd | Cm | Cl/Cd
-20 | -1.2333 | 0.11207 | 0.0027 | -11.0047
-19.5 | -1.2664 | 0.09929 | -0.0037 | -12.7546
-19 | -1.2902 | 0.08863 | -0.0086 | -14.5571
-18.5 | -1.3237 | 0.07699 | -0.0136 | -17.1931
-18 | -1.3513 | 0.06665 | -0.0179 | -20.2746
-17.5 | -1.3679 | 0.05822 | -0.0211 | -23.4954
-17 | -1.3893 | 0.04956 | -0.0242 | -28.0327
-16.5 | -1.4102 | 0.04109 | -0.0272 | -34.3198
-16 | -1.4131 | 0.03492 | -0.0292 | -40.4668
-15.5 | -1.415 | 0.02922 | -0.0306 | -48.4257
-15 | -1.4061 | 0.02529 | -0.0306 | -55.5991
-14.5 | -1.3948 | 0.02236 | -0.0289 | -62.3792
-14 | -1.3793 | 0.02043 | -0.0258 | -67.5135
-13.5 | -1.3688 | 0.01877 | -0.0203 | -72.9249
-13 | -1.3459 | 0.01759 | -0.0158 | -76.5151
-12.5 | -1.3103 | 0.01663 | -0.0132 | -78.7913
-12 | -1.2739 | 0.01555 | -0.0107 | -81.9228
-11.5 | -1.2324 | 0.01472 | -0.0087 | -83.7228
-11 | -1.1906 | 0.01382 | -0.0067 | -86.1505
-10.5 | -1.1463 | 0.01308 | -0.005 | -87.6376
-10 | -1.1022 | 0.01231 | -0.0031 | -89.537
-9.5 | -1.0587 | 0.01151 | -0.0011 | -91.9809
-9 | -1.0148 | 0.01073 | 0.001 | -94.576
-8.5 | -0.9704 | 0.01 | 0.003 | -97.04
-7.5 | -0.8385 | 0.00835 | -0.0023 | -100.4192
-7 | -0.7788 | 0.00793 | -0.0032 | -98.2093
-6.5 | -0.7286 | 0.00763 | -0.002 | -95.4915
-6 | -0.6758 | 0.00733 | -0.0014 | -92.1965
-5.5 | -0.622 | 0.00706 | -0.0009 | -88.102
-5 | -0.5671 | 0.00687 | -0.0006 | -82.5473
-4.5 | -0.5117 | 0.00671 | -0.0004 | -76.2593
-4 | -0.4559 | 0.00655 | -0.0002 | -69.6031
-3.5 | -0.3995 | 0.00645 | -0.0001 | -61.938
-3 | -0.3429 | 0.00638 | 0 | -53.7461
-2 | -0.229 | 0.00628 | 0 | -36.465
-1.5 | -0.1719 | 0.00624 | 0.0001 | -27.5481
-1 | -0.1146 | 0.00622 | 0 | -18.4244
-0.5 | -0.0573 | 0.0062 | 0 | -9.2419
0 | 0 | 0.00619 | 0 | 0
0.5 | 0.0573 | 0.0062 | 0 | 9.2419
1 | 0.1146 | 0.00622 | 0 | 18.4244
1.5 | 0.1719 | 0.00624 | -0.0001 | 27.5481
2 | 0.229 | 0.00628 | -0.0001 | 36.465
3 | 0.3429 | 0.00638 | 0 | 53.7461
3.5 | 0.3995 | 0.00645 | 0.0001 | 61.938
4 | 0.4559 | 0.00655 | 0.0002 | 69.6031
4.5 | 0.5117 | 0.0067 | 0.0003 | 76.3731
5.5 | 0.6221 | 0.00706 | 0.0009 | 88.1161
6 | 0.6758 | 0.00733 | 0.0014 | 92.1965
6.5 | 0.7285 | 0.00763 | 0.002 | 95.4784
7 | 0.7788 | 0.00793 | 0.0031 | 98.2093
7.5 | 0.8386 | 0.00835 | 0.0022 | 100.4311
8.5 | 0.9705 | 0.01 | -0.003 | 97.05
9 | 1.0147 | 0.01075 | -0.0009 | 94.3907
9.5 | 1.0588 | 0.0115 | 0.0011 | 92.0696
10 | 1.1022 | 0.01231 | 0.0031 | 89.537
10.5 | 1.1462 | 0.01308 | 0.005 | 87.63
11 | 1.1905 | 0.01382 | 0.0067 | 86.1433
11.5 | 1.2322 | 0.01472 | 0.0087 | 83.7092
12 | 1.2738 | 0.01555 | 0.0107 | 81.9164
12.5 | 1.3101 | 0.01663 | 0.0133 | 78.7793
13 | 1.3459 | 0.01758 | 0.0159 | 76.5586
13.5 | 1.3689 | 0.01876 | 0.0203 | 72.9691
14 | 1.3796 | 0.02042 | 0.0257 | 67.5612
14.5 | 1.3946 | 0.02239 | 0.0289 | 62.2867
15 | 1.4063 | 0.02529 | 0.0305 | 55.607
15.5 | 1.4158 | 0.02917 | 0.0305 | 48.5362
16 | 1.4176 | 0.03448 | 0.0292 | 41.1137
16.5 | 1.4101 | 0.04122 | 0.027 | 34.2091
17 | 1.3917 | 0.04941 | 0.0241 | 28.1664
17.5 | 1.3672 | 0.05851 | 0.0207 | 23.3669
18 | 1.3483 | 0.06729 | 0.0173 | 20.0372
18.5 | 1.3274 | 0.07668 | 0.0135 | 17.3109
19 | 1.2983 | 0.08762 | 0.0088 | 14.8174
19.5 | 1.2686 | 0.09917 | 0.0035 | 12.7922
20 | 1.235 | 0.11202 | -0.0029 | 11.0248

## 51. Re 2M Mach 0.10 (1)
BIGFOIL.COM POLAR EXPORT
e169
EPPLER 169 |  |  |  | Cl Max: | 1.178 | at alpha= | 13 | deg
JavaFoil+Calcfoil stall+Eppler ext transition |  |  |  | L/D Max: | 120.548 | at alpha= | 8 | deg
Re: | 2000000 |  |  | Cd Min: | 0.00642 | at alpha= | -0.5 | deg
Mach: | 0.1 |  |  | Cl=0 at alpha= | 0 | deg
|  |  |  | @ Cl=0.1, Cd= | 0.0064265
|  |  |  | @ Cl=0.4, Cd= | 0.006714
|  |  |  | @ Cl=0.6, Cd= | 0.0072793
alpha (deg) | Cl | Cd | Cm | Cl/Cd
-18 | -0.958 | 0.10208 | 0.008 | -9.381
-17.5 | -0.988 | 0.09551 | 0.008 | -10.345
-17 | -1.027 | 0.08145 | 0.008 | -12.607
-16.5 | -1.057 | 0.0733 | 0.008 | -14.422
-16 | -1.089 | 0.0633 | 0.008 | -17.196
-15.5 | -1.115 | 0.05582 | 0.008 | -19.968
-15 | -1.135 | 0.05011 | 0.008 | -22.655
-14.5 | -1.153 | 0.04436 | 0.008 | -25.989
-14 | -1.165 | 0.04001 | 0.008 | -29.113
-13.5 | -1.174 | 0.03528 | 0.007 | -33.261
-13 | -1.178 | 0.03099 | 0.007 | -38.012
-12.5 | -1.176 | 0.02758 | 0.007 | -42.647
-12 | -1.17 | 0.02433 | 0.007 | -48.087
-11.5 | -1.159 | 0.02153 | 0.007 | -53.833
-11 | -1.143 | 0.01903 | 0.006 | -60.061
-10.5 | -1.119 | 0.01699 | 0.006 | -65.868
-10 | -1.091 | 0.01516 | 0.006 | -71.96
-9.5 | -1.06 | 0.01377 | 0.006 | -76.928
-9 | -1.025 | 0.01267 | 0.006 | -80.898
-8.5 | -0.982 | 0.01143 | 0.005 | -85.892
-8 | -0.934 | 0.00775 | 0.005 | -120.548
-7.5 | -0.884 | 0.00761 | 0.005 | -116.165
-7 | -0.83 | 0.00725 | 0.004 | -114.452
-6.5 | -0.775 | 0.00703 | 0.004 | -110.269
-6 | -0.719 | 0.00678 | 0.004 | -106.113
-5.5 | -0.662 | 0.00662 | 0.003 | -99.899
-5 | -0.603 | 0.00729 | 0.003 | -82.711
-4.5 | -0.544 | 0.00708 | 0.003 | -76.737
-4 | -0.484 | 0.0069 | 0.003 | -70.141
-3.5 | -0.424 | 0.00677 | 0.002 | -62.619
-3 | -0.363 | 0.00663 | 0.002 | -54.81
-2.5 | -0.303 | 0.00657 | 0.002 | -46.129
-2 | -0.243 | 0.0065 | 0.001 | -37.323
-1.5 | -0.182 | 0.0065 | 0.001 | -28.009
-1 | -0.121 | 0.00643 | 0.001 | -18.874
-0.5 | -0.061 | 0.00642 | 0 | -9.453
0 | 0 | 0.00645 | 0 | 0
0.5 | 0.061 | 0.00642 | 0 | 9.458
1 | 0.121 | 0.00643 | -0.001 | 18.886
1.5 | 0.182 | 0.0065 | -0.001 | 28.023
2 | 0.243 | 0.0065 | -0.001 | 37.343
2.5 | 0.303 | 0.00657 | -0.002 | 46.153
3 | 0.364 | 0.00663 | -0.002 | 54.839
3.5 | 0.424 | 0.00677 | -0.002 | 62.653
4 | 0.484 | 0.0069 | -0.003 | 70.18
4.5 | 0.544 | 0.00708 | -0.003 | 76.781
5 | 0.603 | 0.00729 | -0.003 | 82.76
5.5 | 0.662 | 0.00662 | -0.003 | 99.96
6 | 0.719 | 0.00678 | -0.004 | 106.113
6.5 | 0.775 | 0.00703 | -0.004 | 110.269
7 | 0.83 | 0.00725 | -0.004 | 114.452
7.5 | 0.884 | 0.00761 | -0.005 | 116.165
8 | 0.934 | 0.00775 | -0.005 | 120.548
8.5 | 0.982 | 0.01143 | -0.005 | 85.892
9 | 1.025 | 0.01267 | -0.006 | 80.898
9.5 | 1.06 | 0.01377 | -0.006 | 76.928
10 | 1.091 | 0.01516 | -0.006 | 71.96
10.5 | 1.119 | 0.01699 | -0.006 | 65.868
11 | 1.143 | 0.01903 | -0.006 | 60.061
11.5 | 1.159 | 0.02153 | -0.007 | 53.833
12 | 1.17 | 0.02433 | -0.007 | 48.087
12.5 | 1.176 | 0.02758 | -0.007 | 42.647
13 | 1.178 | 0.03099 | -0.007 | 38.012
13.5 | 1.174 | 0.03528 | -0.007 | 33.261
14 | 1.165 | 0.04001 | -0.008 | 29.113
14.5 | 1.153 | 0.04436 | -0.008 | 25.989
15 | 1.135 | 0.05011 | -0.008 | 22.655
15.5 | 1.115 | 0.05582 | -0.008 | 19.968
16 | 1.089 | 0.0633 | -0.008 | 17.196
16.5 | 1.057 | 0.0733 | -0.008 | 14.422
17 | 1.027 | 0.08145 | -0.008 | 12.607
17.5 | 0.988 | 0.09551 | -0.008 | 10.345
18 | 0.958 | 0.10208 | -0.008 | 9.381

## 52. Re 2M Mach 0.10 (2)
BIGFOIL.COM POLAR EXPORT
e169
EPPLER 169 |  |  |  | Cl Max: | 1.4031 | at alpha= | 15.5 | deg
XFOIL ncrit=9 |  |  |  | L/D Max: | 100.143 | at alpha= | 7.5 | deg
Re: | 2000000 |  |  | Cd Min: | 0.12119 | at alpha= | 20 | deg
Mach: | 0.1 |  |  | Cl=0 at alpha= | 0 | deg
|  |  |  | @ Cl=0.1, Cd= | 0.0062247
|  |  |  | @ Cl=0.4, Cd= | 0.0064574
|  |  |  | @ Cl=0.6, Cd= | 0.0070109
alpha (deg) | Cl | Cd | Cm | Cl/Cd
-20 | -1.1938 | 0.12117 | 0.0069 | -9.8523
-19.5 | -1.227 | 0.10792 | -0.0001 | -11.3695
-19 | -1.2526 | 0.09656 | -0.0056 | -12.9722
-18.5 | -1.2879 | 0.08423 | -0.0113 | -15.2903
-18 | -1.316 | 0.07353 | -0.0158 | -17.8975
-17.5 | -1.3372 | 0.06422 | -0.0195 | -20.8222
-17 | -1.3639 | 0.05459 | -0.0232 | -24.9844
-16.5 | -1.3791 | 0.04673 | -0.0259 | -29.5121
-16 | -1.3883 | 0.03964 | -0.0284 | -35.0227
-15.5 | -1.402 | 0.03221 | -0.0308 | -43.5269
-15 | -1.3974 | 0.02736 | -0.0316 | -51.0746
-14.5 | -1.3884 | 0.02371 | -0.0309 | -58.5576
-14 | -1.375 | 0.02125 | -0.0284 | -64.7059
-13.5 | -1.3608 | 0.01949 | -0.0242 | -69.8204
-13 | -1.3479 | 0.01805 | -0.0182 | -74.6759
-12.5 | -1.3155 | 0.01695 | -0.015 | -77.6106
-12 | -1.279 | 0.0159 | -0.0123 | -80.4403
-11.5 | -1.2392 | 0.01494 | -0.01 | -82.9451
-11 | -1.1968 | 0.01407 | -0.0079 | -85.0604
-10.5 | -1.1529 | 0.01327 | -0.006 | -86.8802
-10 | -1.1089 | 0.01246 | -0.004 | -88.9968
-9.5 | -1.0645 | 0.01169 | -0.0019 | -91.0607
-9 | -1.0208 | 0.01087 | 0.0003 | -93.9098
-8.5 | -0.9765 | 0.0101 | 0.0024 | -96.6832
-7.5 | -0.843 | 0.00842 | -0.0028 | -100.1188
-7 | -0.7839 | 0.00801 | -0.0034 | -97.8652
-6.5 | -0.7333 | 0.00768 | -0.0023 | -95.4818
-6 | -0.6801 | 0.00738 | -0.0016 | -92.1545
-5.5 | -0.626 | 0.00711 | -0.0011 | -88.045
-5 | -0.5708 | 0.0069 | -0.0007 | -82.7246
-4.5 | -0.5149 | 0.00674 | -0.0005 | -76.3947
-4 | -0.4588 | 0.00658 | -0.0003 | -69.7264
-3.5 | -0.4021 | 0.00646 | -0.0001 | -62.2446
-3 | -0.345 | 0.00639 | -0.0001 | -53.9906
-2.5 | -0.2878 | 0.00633 | 0 | -45.466
-2 | -0.2305 | 0.00629 | 0 | -36.6455
-1.5 | -0.1729 | 0.00625 | 0 | -27.664
-1 | -0.1153 | 0.00623 | 0 | -18.5072
-0.5 | -0.0577 | 0.00621 | 0 | -9.2915
0 | 0 | 0.0062 | 0 | 0
0.5 | 0.0577 | 0.00621 | 0 | 9.2915
1 | 0.1153 | 0.00623 | 0 | 18.5072
1.5 | 0.1729 | 0.00625 | 0 | 27.664
2 | 0.2305 | 0.00629 | 0 | 36.6455
2.5 | 0.2878 | 0.00633 | 0 | 45.466
3 | 0.3451 | 0.00639 | 0.0001 | 54.0063
3.5 | 0.4021 | 0.00646 | 0.0001 | 62.2446
4 | 0.4588 | 0.00658 | 0.0003 | 69.7264
4.5 | 0.5149 | 0.00674 | 0.0005 | 76.3947
5 | 0.5708 | 0.0069 | 0.0007 | 82.7246
5.5 | 0.6261 | 0.00711 | 0.0011 | 88.0591
6 | 0.6801 | 0.00738 | 0.0016 | 92.1545
6.5 | 0.7332 | 0.00769 | 0.0023 | 95.3446
7 | 0.7839 | 0.00802 | 0.0034 | 97.7431
7.5 | 0.8432 | 0.00842 | 0.0028 | 100.1425
8.5 | 0.9766 | 0.0101 | -0.0024 | 96.6931
9 | 1.0208 | 0.01088 | -0.0003 | 93.8235
9.5 | 1.0646 | 0.01169 | 0.0019 | 91.0693
10 | 1.1089 | 0.01246 | 0.004 | 88.9968
10.5 | 1.1528 | 0.01327 | 0.006 | 86.8726
11 | 1.1968 | 0.01406 | 0.0079 | 85.1209
11.5 | 1.239 | 0.01494 | 0.01 | 82.9317
12 | 1.2788 | 0.0159 | 0.0124 | 80.4277
12.5 | 1.3154 | 0.01695 | 0.0151 | 77.6047
13 | 1.3479 | 0.01804 | 0.0182 | 74.7173
13.5 | 1.3618 | 0.01944 | 0.024 | 70.0514
14 | 1.3753 | 0.02124 | 0.0284 | 64.7505
14.5 | 1.3882 | 0.02374 | 0.0309 | 58.4751
15 | 1.3977 | 0.02736 | 0.0316 | 51.0855
15.5 | 1.4031 | 0.03215 | 0.0307 | 43.6423
16 | 1.3959 | 0.03883 | 0.0286 | 35.949
16.5 | 1.3833 | 0.04634 | 0.0259 | 29.8511
17 | 1.3656 | 0.05455 | 0.023 | 25.0339
17.5 | 1.3367 | 0.06449 | 0.0191 | 20.7272
18 | 1.3148 | 0.07393 | 0.0153 | 17.7844
18.5 | 1.2916 | 0.0839 | 0.0111 | 15.3945
19 | 1.2598 | 0.09567 | 0.0058 | 13.1682
19.5 | 1.2292 | 0.1078 | -0.0001 | 11.4026
20 | 1.195 | 0.12119 | -0.0071 | 9.8605

## 53. Re 2M Mach 0.25 (1)
BIGFOIL.COM POLAR EXPORT
e169
EPPLER 169 |  |  |  | Cl Max: | 1.133 | at alpha= | 11.5 | deg
JavaFoil+Calcfoil stall+Eppler ext transition |  |  |  | L/D Max: | 113.263 | at alpha= | 7 | deg
Re: | 2000000 |  |  | Cd Min: | 0.00645 | at alpha= | -0.5 | deg
Mach: | 0.25 |  |  | Cl=0 at alpha= | 0 | deg
|  |  |  | @ Cl=0.1, Cd= | 0.0064741
|  |  |  | @ Cl=0.4, Cd= | 0.0068154
|  |  |  | @ Cl=0.6, Cd= | 0.0067864
alpha (deg) | Cl | Cd | Cm | Cl/Cd
-16.5 | -0.738 | 0.13158 | 0.006 | -5.608
-16 | -0.808 | 0.11014 | 0.007 | -7.338
-15.5 | -0.884 | 0.08512 | 0.007 | -10.384
-15 | -0.946 | 0.07039 | 0.008 | -13.437
-14.5 | -1 | 0.05874 | 0.008 | -17.017
-14 | -1.044 | 0.05026 | 0.008 | -20.766
-13.5 | -1.079 | 0.04356 | 0.007 | -24.764
-13 | -1.104 | 0.03826 | 0.007 | -28.867
-12.5 | -1.122 | 0.03374 | 0.007 | -33.243
-12 | -1.132 | 0.02944 | 0.007 | -38.43
-11.5 | -1.133 | 0.02581 | 0.007 | -43.913
-11 | -1.128 | 0.02257 | 0.007 | -49.995
-10.5 | -1.111 | 0.01975 | 0.006 | -56.27
-10 | -1.088 | 0.01749 | 0.006 | -62.225
-9.5 | -1.061 | 0.0155 | 0.006 | -68.458
-9 | -1.031 | 0.01387 | 0.006 | -74.301
-8.5 | -0.996 | 0.01267 | 0.005 | -78.583
-8 | -0.954 | 0.01105 | 0.005 | -86.314
-7.5 | -0.904 | 0.00811 | 0.005 | -111.496
-7 | -0.85 | 0.00751 | 0.005 | -113.263
-6.5 | -0.795 | 0.00719 | 0.004 | -110.543
-6 | -0.738 | 0.00697 | 0.004 | -105.903
-5.5 | -0.679 | 0.00672 | 0.004 | -101.006
-5 | -0.619 | 0.00657 | 0.003 | -94.258
-4.5 | -0.558 | 0.00723 | 0.003 | -77.24
-4 | -0.497 | 0.00704 | 0.003 | -70.586
-3.5 | -0.435 | 0.00689 | 0.002 | -63.188
-3 | -0.373 | 0.00676 | 0.002 | -55.262
-2.5 | -0.311 | 0.00664 | 0.002 | -46.868
-2 | -0.249 | 0.00654 | 0.001 | -38.083
-1.5 | -0.187 | 0.00654 | 0.001 | -28.59
-1 | -0.125 | 0.00649 | 0.001 | -19.227
-0.5 | -0.062 | 0.00645 | 0 | -9.671
0 | 0 | 0.0065 | 0 | 0
0.5 | 0.062 | 0.00645 | 0 | 9.677
1 | 0.125 | 0.00649 | -0.001 | 19.239
1.5 | 0.187 | 0.00654 | -0.001 | 28.605
2 | 0.249 | 0.00654 | -0.001 | 38.103
2.5 | 0.312 | 0.00664 | -0.002 | 46.893
3 | 0.374 | 0.00676 | -0.002 | 55.293
3.5 | 0.435 | 0.00689 | -0.002 | 63.224
4 | 0.497 | 0.00704 | -0.003 | 70.627
4.5 | 0.559 | 0.00723 | -0.003 | 77.286
5 | 0.62 | 0.00657 | -0.003 | 94.315
5.5 | 0.679 | 0.00672 | -0.004 | 101.006
6 | 0.738 | 0.00697 | -0.004 | 105.903
6.5 | 0.795 | 0.00719 | -0.004 | 110.543
7 | 0.85 | 0.00751 | -0.005 | 113.263
7.5 | 0.904 | 0.00811 | -0.005 | 111.496
8 | 0.954 | 0.01105 | -0.005 | 86.314
8.5 | 0.996 | 0.01267 | -0.005 | 78.583
9 | 1.031 | 0.01387 | -0.006 | 74.301
9.5 | 1.061 | 0.0155 | -0.006 | 68.458
10 | 1.088 | 0.01749 | -0.006 | 62.225
10.5 | 1.111 | 0.01975 | -0.006 | 56.27
11 | 1.128 | 0.02257 | -0.007 | 49.995
11.5 | 1.133 | 0.02581 | -0.007 | 43.913
12 | 1.132 | 0.02944 | -0.007 | 38.43
12.5 | 1.122 | 0.03374 | -0.007 | 33.243
13 | 1.104 | 0.03826 | -0.007 | 28.867
13.5 | 1.079 | 0.04356 | -0.007 | 24.764
14 | 1.044 | 0.05026 | -0.008 | 20.766
14.5 | 1 | 0.05874 | -0.008 | 17.017
15 | 0.946 | 0.07039 | -0.008 | 13.437
15.5 | 0.884 | 0.08512 | -0.007 | 10.384
16 | 0.808 | 0.11014 | -0.007 | 7.338
16.5 | 0.74 | 0.12933 | -0.006 | 5.719

## 54. Re 2M Mach 0.25 (2)
BIGFOIL.COM POLAR EXPORT
e169
EPPLER 169 |  |  |  | Cl Max: | 1.3335 | at alpha= | 14 | deg
XFOIL ncrit=9 |  |  |  | L/D Max: | 97.9728 | at alpha= | 7.5 | deg
Re: | 2000000 |  |  | Cd Min: | 0.13566 | at alpha= | -19 | deg
Mach: | 0.25 |  |  | Cl=0 at alpha= | 0 | deg
|  |  |  | @ Cl=0.1, Cd= | 0.0063068
|  |  |  | @ Cl=0.4, Cd= | 0.0065527
|  |  |  | @ Cl=0.6, Cd= | 0.0071212
alpha (deg) | Cl | Cd | Cm | Cl/Cd
-19 | -1.0834 | 0.13566 | 0.0126 | -7.9861
-18.5 | -1.1102 | 0.12266 | 0.0052 | -9.051
-18 | -1.133 | 0.11095 | -0.001 | -10.2118
-17.5 | -1.1619 | 0.09882 | -0.0071 | -11.7577
-17 | -1.1993 | 0.08608 | -0.0132 | -13.9324
-16.5 | -1.2266 | 0.07537 | -0.0178 | -16.2744
-16 | -1.2547 | 0.06496 | -0.0222 | -19.315
-15.5 | -1.2838 | 0.05503 | -0.0261 | -23.3291
-15 | -1.3125 | 0.04544 | -0.0297 | -28.8842
-14.5 | -1.3292 | 0.03729 | -0.0325 | -35.6449
-14 | -1.3327 | 0.03076 | -0.0346 | -43.3257
-13.5 | -1.3281 | 0.02563 | -0.0353 | -51.8182
-13 | -1.3178 | 0.02206 | -0.0339 | -59.7371
-12.5 | -1.3072 | 0.01964 | -0.0298 | -66.558
-12 | -1.2973 | 0.01792 | -0.0231 | -72.394
-11.5 | -1.2653 | 0.0167 | -0.0189 | -75.7665
-11 | -1.2292 | 0.01543 | -0.0153 | -79.663
-10.5 | -1.1865 | 0.01445 | -0.0124 | -82.1107
-10 | -1.1431 | 0.01345 | -0.0095 | -84.9888
-9.5 | -1.0981 | 0.01255 | -0.0068 | -87.498
-9 | -1.0531 | 0.01167 | -0.004 | -90.2399
-8.5 | -1.0083 | 0.01077 | -0.0011 | -93.6212
-8 | -0.9458 | 0.00982 | -0.002 | -96.3136
-7.5 | -0.8648 | 0.00883 | -0.0068 | -97.9388
-7 | -0.8125 | 0.00841 | -0.0052 | -96.6112
-6.5 | -0.7601 | 0.00797 | -0.0037 | -95.3701
-6 | -0.7049 | 0.00761 | -0.0028 | -92.6281
-5.5 | -0.6487 | 0.00729 | -0.0021 | -88.9849
-5 | -0.591 | 0.00709 | -0.0016 | -83.3568
-4.5 | -0.5332 | 0.00687 | -0.0011 | -77.6128
-4 | -0.4747 | 0.00672 | -0.0008 | -70.6399
-3.5 | -0.4161 | 0.00658 | -0.0006 | -63.2371
-3 | -0.3571 | 0.00648 | -0.0004 | -55.108
-2.5 | -0.2978 | 0.00642 | -0.0002 | -46.3863
-2 | -0.2384 | 0.00636 | -0.0002 | -37.4843
-1.5 | -0.1788 | 0.00633 | -0.0001 | -28.2464
-1 | -0.1193 | 0.00631 | -0.0001 | -18.9065
-0.5 | -0.0596 | 0.0063 | 0 | -9.4603
0 | 0 | 0.0063 | 0 | 0
0.5 | 0.0597 | 0.0063 | 0 | 9.4762
1 | 0.1193 | 0.00631 | 0 | 18.9065
1.5 | 0.1789 | 0.00633 | 0.0001 | 28.2622
2 | 0.2384 | 0.00636 | 0.0002 | 37.4843
2.5 | 0.2979 | 0.00642 | 0.0002 | 46.4019
3 | 0.3571 | 0.00648 | 0.0004 | 55.108
3.5 | 0.4161 | 0.00658 | 0.0006 | 63.2371
4 | 0.4747 | 0.00672 | 0.0008 | 70.6399
4.5 | 0.5332 | 0.00687 | 0.0011 | 77.6128
5 | 0.591 | 0.00709 | 0.0016 | 83.3568
5.5 | 0.6487 | 0.00729 | 0.0021 | 88.9849
6 | 0.705 | 0.00761 | 0.0028 | 92.6413
6.5 | 0.7601 | 0.00797 | 0.0037 | 95.3701
7 | 0.8125 | 0.00841 | 0.0052 | 96.6112
7.5 | 0.8651 | 0.00883 | 0.0067 | 97.9728
8 | 0.9454 | 0.00982 | 0.0021 | 96.2729
8.5 | 1.0084 | 0.01077 | 0.0011 | 93.6305
9 | 1.0528 | 0.01169 | 0.004 | 90.0599
9.5 | 1.0981 | 0.01255 | 0.0068 | 87.498
10 | 1.143 | 0.01345 | 0.0095 | 84.9814
10.5 | 1.1864 | 0.01445 | 0.0124 | 82.1038
11 | 1.2292 | 0.01542 | 0.0153 | 79.7147
11.5 | 1.2651 | 0.0167 | 0.0189 | 75.7545
12 | 1.2972 | 0.01791 | 0.0231 | 72.4288
12.5 | 1.3077 | 0.01961 | 0.0297 | 66.6854
13 | 1.3185 | 0.02202 | 0.0339 | 59.8774
13.5 | 1.3276 | 0.0257 | 0.0353 | 51.6576
14 | 1.3335 | 0.03072 | 0.0345 | 43.4082
14.5 | 1.3307 | 0.0372 | 0.0325 | 35.7715
15 | 1.3151 | 0.04526 | 0.0296 | 29.0566
15.5 | 1.2839 | 0.05516 | 0.0258 | 23.2759
16 | 1.2585 | 0.06467 | 0.0221 | 19.4603
16.5 | 1.2318 | 0.07487 | 0.0178 | 16.4525
17 | 1.1983 | 0.08644 | 0.0127 | 13.8628
17.5 | 1.1618 | 0.09907 | 0.0067 | 11.7271
18 | 1.1358 | 0.11074 | 0.0009 | 10.2565
18.5 | 1.1127 | 0.12245 | -0.0052 | 9.087
19 | 1.0855 | 0.13551 | -0.0126 | 8.0105

## 55. Re 2M Mach 0.50 (1)
BIGFOIL.COM POLAR EXPORT
e169
EPPLER 169 |  |  |  | Cl Max: | 1.11 | at alpha= | 20 | deg
JavaFoil+Calcfoil stall+Eppler ext transition |  |  |  | L/D Max: | 113.677 | at alpha= | 6 | deg
Re: | 2000000 |  |  | Cd Min: | 0.00641 | at alpha= | -3 | deg
Mach: | 0.5 |  |  | Cl=0 at alpha= | 0 | deg
|  |  |  | @ Cl=0.1, Cd= | 0.0066974
|  |  |  | @ Cl=0.4, Cd= | 0.0065455
|  |  |  | @ Cl=0.6, Cd= | 0.0068118
alpha (deg) | Cl | Cd | Cm | Cl/Cd
-20 | -1.11 | 0.17938 | 0.009 | -6.189
-19.5 | -1.079 | 0.17615 | 0.009 | -6.125
-19 | -1.046 | 0.16998 | 0.008 | -6.155
-18.5 | -1.019 | 0.16451 | 0.008 | -6.193
-18 | -0.992 | 0.16169 | 0.007 | -6.132
-17.5 | -0.964 | 0.15784 | 0.007 | -6.11
-17 | -0.941 | 0.1558 | 0.007 | -6.037
-16.5 | -0.908 | 0.14773 | 0.007 | -6.149
-16 | -0.881 | 0.14562 | 0.006 | -6.048
-15.5 | -0.853 | 0.13574 | 0.006 | -6.288
-15 | -0.829 | 0.13671 | 0.006 | -6.067
-14.5 | -0.801 | 0.12631 | 0.006 | -6.338
-14 | -0.77 | 0.11948 | 0.005 | -6.447
-13.5 | -0.743 | 0.11377 | 0.005 | -6.528
-13 | -0.716 | 0.10969 | 0.005 | -6.526
-12.5 | -0.689 | 0.10559 | 0.005 | -6.525
-12 | -0.66 | 0.09833 | 0.004 | -6.707
-11.5 | -0.632 | 0.09417 | 0.004 | -6.712
-11 | -0.606 | 0.09178 | 0.004 | -6.601
-10.5 | -0.577 | 0.08533 | 0.003 | -6.761
-10 | -0.55 | 0.08273 | 0.003 | -6.646
-9.5 | -0.877 | 0.03198 | 0.006 | -27.414
-9 | -0.959 | 0.0261 | 0.006 | -36.749
-8.5 | -0.977 | 0.02201 | 0.006 | -44.397
-8 | -0.968 | 0.01895 | 0.005 | -51.065
-7.5 | -0.949 | 0.01534 | 0.005 | -61.873
-7 | -0.925 | 0.01219 | 0.005 | -75.842
-6.5 | -0.874 | 0.01046 | 0.005 | -83.619
-6 | -0.816 | 0.00718 | 0.004 | -113.677
-5.5 | -0.754 | 0.00735 | 0.004 | -102.558
-5 | -0.689 | 0.00713 | 0.004 | -96.608
-4.5 | -0.622 | 0.00687 | 0.003 | -90.49
-4 | -0.554 | 0.00669 | 0.003 | -82.811
-3.5 | -0.485 | 0.00656 | 0.003 | -74.04
-3 | -0.417 | 0.00641 | 0.002 | -64.968
-2.5 | -0.348 | 0.00697 | 0.002 | -49.913
-2 | -0.278 | 0.00683 | 0.001 | -40.733
-1.5 | -0.209 | 0.00676 | 0.001 | -30.899
-1 | -0.139 | 0.00672 | 0.001 | -20.726
-0.5 | -0.07 | 0.00668 | 0 | -10.432
0 | 0 | 0.00668 | 0 | 0
0.5 | 0.07 | 0.00668 | 0 | 10.439
1 | 0.139 | 0.00672 | -0.001 | 20.741
1.5 | 0.209 | 0.00676 | -0.001 | 30.917
2 | 0.279 | 0.00683 | -0.001 | 40.757
2.5 | 0.348 | 0.00696 | -0.002 | 49.943
3 | 0.417 | 0.00641 | -0.002 | 64.968
3.5 | 0.485 | 0.00656 | -0.003 | 74.04
4 | 0.554 | 0.00669 | -0.003 | 82.811
4.5 | 0.622 | 0.00687 | -0.003 | 90.49
5 | 0.689 | 0.00713 | -0.004 | 96.608
5.5 | 0.754 | 0.00735 | -0.004 | 102.558
6 | 0.816 | 0.00718 | -0.004 | 113.677
6.5 | 0.874 | 0.01046 | -0.005 | 83.619
7 | 0.925 | 0.01221 | -0.005 | 75.716
7.5 | 0.949 | 0.01535 | -0.005 | 61.841
8 | 0.968 | 0.01894 | -0.005 | 51.102
8.5 | 0.977 | 0.02201 | -0.006 | 44.397
9 | 0.959 | 0.0261 | -0.006 | 36.749
9.5 | 0.874 | 0.03282 | -0.006 | 26.639
10 | 0.55 | 0.08262 | -0.003 | 6.655
10.5 | 0.577 | 0.08514 | -0.003 | 6.776
11 | 0.606 | 0.09173 | -0.004 | 6.605
11.5 | 0.632 | 0.09422 | -0.004 | 6.708
12 | 0.659 | 0.10111 | -0.004 | 6.522
12.5 | 0.689 | 0.10486 | -0.005 | 6.569
13 | 0.716 | 0.10887 | -0.005 | 6.576
13.5 | 0.743 | 0.11688 | -0.005 | 6.354
14 | 0.77 | 0.12151 | -0.005 | 6.337
14.5 | 0.801 | 0.12643 | -0.006 | 6.333
15 | 0.83 | 0.13519 | -0.006 | 6.138
15.5 | 0.853 | 0.13566 | -0.006 | 6.291
16 | 0.881 | 0.14119 | -0.006 | 6.238
16.5 | 0.908 | 0.14968 | -0.007 | 6.069
17 | 0.94 | 0.15248 | -0.007 | 6.167
17.5 | 0.964 | 0.1542 | -0.007 | 6.254
18 | 0.992 | 0.16206 | -0.007 | 6.118
18.5 | 1.019 | 0.16486 | -0.008 | 6.18
19 | 1.047 | 0.17032 | -0.008 | 6.145
19.5 | 1.079 | 0.17622 | -0.009 | 6.123
20 | 1.11 | 0.18052 | -0.009 | 6.146

## 56. Re 2M Mach 0.50 (2)
BIGFOIL.COM POLAR EXPORT
e169
EPPLER 169 |  |  |  | Cl Max: | 1.1684 | at alpha= | 9.5 | deg
XFOIL ncrit=9 |  |  |  | L/D Max: | 92.5817 | at alpha= | 6.5 | deg
Re: | 2000000 |  |  | Cd Min: | 0.11415 | at alpha= | -14.5 | deg
Mach: | 0.5 |  |  | Cl=0 at alpha= | 0 | deg
|  |  |  | @ Cl=0.1, Cd= | 0.0066438
|  |  |  | @ Cl=0.4, Cd= | 0.0069436
|  |  |  | @ Cl=0.6, Cd= | 0.0075134
alpha (deg) | Cl | Cd | Cm | Cl/Cd
-14.5 | -0.9228 | 0.11415 | -0.0035 | -8.0841
-14 | -0.9466 | 0.10228 | -0.0101 | -9.255
-13.5 | -0.9712 | 0.09102 | -0.016 | -10.6702
-13 | -0.9983 | 0.08011 | -0.0213 | -12.4616
-12.5 | -1.0276 | 0.06951 | -0.0261 | -14.7835
-12 | -1.0597 | 0.05926 | -0.0305 | -17.8822
-11.5 | -1.0918 | 0.04959 | -0.0342 | -22.0165
-11 | -1.1245 | 0.0401 | -0.0375 | -28.0424
-10.5 | -1.1503 | 0.03114 | -0.0403 | -36.9396
-10 | -1.1634 | 0.02327 | -0.0425 | -49.9957
-9.5 | -1.169 | 0.0183 | -0.0395 | -63.8798
-9 | -1.1646 | 0.01595 | -0.0301 | -73.0157
-8.5 | -1.1309 | 0.01422 | -0.0231 | -79.5288
-8 | -1.0795 | 0.01277 | -0.0183 | -84.5341
-7.5 | -0.9908 | 0.01129 | -0.0204 | -87.7591
-7 | -0.9375 | 0.01036 | -0.016 | -90.4923
-6.5 | -0.8789 | 0.00948 | -0.0126 | -92.711
-5.5 | -0.7514 | 0.00822 | -0.0079 | -91.4112
-5 | -0.6838 | 0.00787 | -0.0063 | -86.8869
-4.5 | -0.6161 | 0.00757 | -0.005 | -81.3871
-4 | -0.5478 | 0.00733 | -0.0039 | -74.734
-3.5 | -0.4796 | 0.00712 | -0.003 | -67.3596
-3 | -0.4112 | 0.00696 | -0.0023 | -59.0805
-2.5 | -0.3427 | 0.00686 | -0.0017 | -49.9563
-2 | -0.2741 | 0.00677 | -0.0012 | -40.4874
-1.5 | -0.2055 | 0.0067 | -0.0009 | -30.6716
-1 | -0.137 | 0.00666 | -0.0005 | -20.5706
-0.5 | -0.0685 | 0.00663 | -0.0003 | -10.3318
0 | 0 | 0.00662 | 0 | 0
0.5 | 0.0685 | 0.00663 | 0.0003 | 10.3318
1 | 0.137 | 0.00666 | 0.0005 | 20.5706
1.5 | 0.2055 | 0.0067 | 0.0008 | 30.6716
2 | 0.2741 | 0.00677 | 0.0012 | 40.4874
2.5 | 0.3427 | 0.00686 | 0.0017 | 49.9563
3 | 0.4112 | 0.00696 | 0.0023 | 59.0805
3.5 | 0.4796 | 0.00712 | 0.003 | 67.3596
4 | 0.5478 | 0.00733 | 0.0039 | 74.734
4.5 | 0.6161 | 0.00757 | 0.005 | 81.3871
5 | 0.6838 | 0.00787 | 0.0063 | 86.8869
5.5 | 0.7514 | 0.00822 | 0.0079 | 91.4112
6.5 | 0.8786 | 0.00949 | 0.0127 | 92.5817
7 | 0.9374 | 0.01037 | 0.016 | 90.3954
7.5 | 0.9909 | 0.01128 | 0.0204 | 87.8457
8 | 1.0794 | 0.01277 | 0.0183 | 84.5262
8.5 | 1.131 | 0.01421 | 0.0231 | 79.5918
9 | 1.1645 | 0.01595 | 0.0302 | 73.0094
9.5 | 1.1684 | 0.01832 | 0.0396 | 63.7773
10 | 1.1638 | 0.02324 | 0.0425 | 50.0775
10.5 | 1.15 | 0.0312 | 0.0402 | 36.859
11 | 1.1254 | 0.04007 | 0.0374 | 28.0858
11.5 | 1.0936 | 0.0495 | 0.0342 | 22.0929
12 | 1.0605 | 0.05927 | 0.0304 | 17.8927
12.5 | 1.0294 | 0.06944 | 0.026 | 14.8243
13 | 0.9991 | 0.08013 | 0.0211 | 12.4685
13.5 | 0.9735 | 0.09089 | 0.0159 | 10.7107
14 | 0.9467 | 0.10242 | 0.0099 | 9.2433
14.5 | 0.9242 | 0.11412 | 0.0034 | 8.0985

## 57. Re 3M Mach 0.00 (1)
BIGFOIL.COM POLAR EXPORT
e169
EPPLER 169 |  |  |  | Cl Max: | 1.197 | at alpha= | 13 | deg
JavaFoil+Calcfoil stall+Eppler ext transition |  |  |  | L/D Max: | 117.807 | at alpha= | 7 | deg
Re: | 3000000 |  |  | Cd Min: | 0.00605 | at alpha= | 0 | deg
Mach: | 0 |  |  | Cl=0 at alpha= | 0 | deg
|  |  |  | @ Cl=0.1, Cd= | 0.0061166
|  |  |  | @ Cl=0.4, Cd= | 0.0064797
|  |  |  | @ Cl=0.6, Cd= | 0.00699
alpha (deg) | Cl | Cd | Cm | Cl/Cd
-18 | -1.018 | 0.08471 | 0.009 | -12.015
-17.5 | -1.044 | 0.07915 | 0.008 | -13.194
-17 | -1.076 | 0.06868 | 0.008 | -15.67
-16.5 | -1.103 | 0.06159 | 0.008 | -17.906
-16 | -1.13 | 0.05301 | 0.008 | -21.322
-15.5 | -1.15 | 0.04792 | 0.008 | -23.997
-15 | -1.168 | 0.0424 | 0.008 | -27.544
-14.5 | -1.181 | 0.03807 | 0.008 | -31.015
-14 | -1.19 | 0.03403 | 0.008 | -34.964
-13.5 | -1.195 | 0.03017 | 0.008 | -39.608
-13 | -1.197 | 0.02633 | 0.007 | -45.48
-12.5 | -1.194 | 0.0232 | 0.007 | -51.478
-12 | -1.185 | 0.02068 | 0.007 | -57.309
-11.5 | -1.172 | 0.0184 | 0.007 | -63.704
-11 | -1.155 | 0.01635 | 0.007 | -70.657
-10.5 | -1.13 | 0.01471 | 0.006 | -76.794
-10 | -1.101 | 0.01331 | 0.006 | -82.761
-9.5 | -1.067 | 0.01232 | 0.006 | -86.634
-9 | -1.025 | 0.01204 | 0.006 | -85.109
-8.5 | -0.979 | 0.01111 | 0.005 | -88.187
-8 | -0.931 | 0.00801 | 0.005 | -116.194
-7.5 | -0.88 | 0.00751 | 0.005 | -117.12
-7 | -0.827 | 0.00702 | 0.004 | -117.807
-6.5 | -0.772 | 0.00678 | 0.004 | -113.877
-6 | -0.716 | 0.00652 | 0.004 | -109.781
-5.5 | -0.659 | 0.00715 | 0.003 | -92.071
-5 | -0.6 | 0.00699 | 0.003 | -85.817
-4.5 | -0.541 | 0.0068 | 0.003 | -79.577
-4 | -0.481 | 0.00664 | 0.003 | -72.538
-3.5 | -0.422 | 0.00652 | 0.002 | -64.7
-3 | -0.362 | 0.00641 | 0.002 | -56.46
-2.5 | -0.302 | 0.00628 | 0.002 | -48.025
-2 | -0.241 | 0.00621 | 0.001 | -38.858
-1.5 | -0.181 | 0.00618 | 0.001 | -29.328
-1 | -0.121 | 0.00612 | 0.001 | -19.721
-0.5 | -0.06 | 0.00611 | 0 | -9.894
0 | 0 | 0.00605 | 0 | 0
0.5 | 0.06 | 0.00611 | 0 | 9.9
1 | 0.121 | 0.00612 | -0.001 | 19.733
1.5 | 0.181 | 0.00618 | -0.001 | 29.342
2 | 0.242 | 0.00621 | -0.001 | 38.877
2.5 | 0.302 | 0.00628 | -0.002 | 48.05
3 | 0.362 | 0.00641 | -0.002 | 56.489
3.5 | 0.422 | 0.00652 | -0.002 | 64.735
4 | 0.482 | 0.00664 | -0.003 | 72.578
4.5 | 0.541 | 0.0068 | -0.003 | 79.622
5 | 0.6 | 0.00699 | -0.003 | 85.867
5.5 | 0.659 | 0.00715 | -0.003 | 92.125
6 | 0.716 | 0.00652 | -0.004 | 109.849
6.5 | 0.772 | 0.00678 | -0.004 | 113.877
7 | 0.827 | 0.00702 | -0.004 | 117.807
7.5 | 0.88 | 0.00751 | -0.005 | 117.12
8 | 0.931 | 0.00801 | -0.005 | 116.194
8.5 | 0.979 | 0.01111 | -0.005 | 88.187
9 | 1.025 | 0.01204 | -0.006 | 85.109
9.5 | 1.067 | 0.01232 | -0.006 | 86.634
10 | 1.101 | 0.01331 | -0.006 | 82.761
10.5 | 1.13 | 0.01471 | -0.006 | 76.794
11 | 1.155 | 0.01635 | -0.007 | 70.657
11.5 | 1.172 | 0.0184 | -0.007 | 63.704
12 | 1.185 | 0.02068 | -0.007 | 57.309
12.5 | 1.194 | 0.0232 | -0.007 | 51.478
13 | 1.197 | 0.02633 | -0.007 | 45.48
13.5 | 1.195 | 0.03017 | -0.008 | 39.608
14 | 1.19 | 0.03403 | -0.008 | 34.964
14.5 | 1.181 | 0.03807 | -0.008 | 31.015
15 | 1.168 | 0.0424 | -0.008 | 27.544
15.5 | 1.15 | 0.04792 | -0.008 | 23.997
16 | 1.13 | 0.05301 | -0.008 | 21.322
16.5 | 1.103 | 0.06159 | -0.008 | 17.906
17 | 1.076 | 0.06868 | -0.008 | 15.67
17.5 | 1.044 | 0.07915 | -0.008 | 13.194
18 | 1.018 | 0.08471 | -0.009 | 12.015

## 58. Re 3M Mach 0.00 (2)
BIGFOIL.COM POLAR EXPORT
e169
EPPLER 169 |  |  |  | Cl Max: | 1.4937 | at alpha= | 17 | deg
XFOIL ncrit=9 |  |  |  | L/D Max: | 102.775 | at alpha= | 8.5 | deg
Re: | 3000000 |  |  | Cd Min: | 0.096 | at alpha= | 20 | deg
Mach: | 0 |  |  | Cl=0 at alpha= | 0 | deg
|  |  |  | @ Cl=0.1, Cd= | 0.0057874
|  |  |  | @ Cl=0.4, Cd= | 0.0060577
|  |  |  | @ Cl=0.6, Cd= | 0.0066487
alpha (deg) | Cl | Cd | Cm | Cl/Cd
-20 | -1.3346 | 0.09579 | -0.0057 | -13.9326
-19.5 | -1.3722 | 0.08382 | -0.0107 | -16.3708
-19 | -1.4103 | 0.07223 | -0.0152 | -19.5251
-18.5 | -1.4321 | 0.06314 | -0.0186 | -22.6813
-18 | -1.4482 | 0.055 | -0.0216 | -26.3309
-17.5 | -1.4823 | 0.04497 | -0.0252 | -32.962
-17 | -1.494 | 0.03767 | -0.0277 | -39.6602
-16.5 | -1.4926 | 0.03196 | -0.0297 | -46.7021
-16 | -1.4826 | 0.02747 | -0.031 | -53.9716
-15.5 | -1.471 | 0.02383 | -0.0309 | -61.7289
-15 | -1.4565 | 0.02127 | -0.0291 | -68.4767
-14.5 | -1.4416 | 0.01943 | -0.0256 | -74.1945
-14 | -1.4296 | 0.01795 | -0.02 | -79.6435
-13.5 | -1.4055 | 0.01685 | -0.0156 | -83.4125
-13 | -1.3693 | 0.01594 | -0.013 | -85.9034
-12.5 | -1.3314 | 0.01499 | -0.0106 | -88.8192
-12 | -1.2901 | 0.01416 | -0.0086 | -91.1088
-11.5 | -1.2466 | 0.01342 | -0.0069 | -92.8912
-11 | -1.2025 | 0.01268 | -0.0051 | -94.8344
-10.5 | -1.1574 | 0.01201 | -0.0034 | -96.3697
-10 | -1.1119 | 0.01139 | -0.0016 | -97.6207
-9.5 | -1.0668 | 0.01074 | 0.0002 | -99.3296
-9 | -1.0205 | 0.01004 | 0.0019 | -101.6434
-8.5 | -0.9521 | 0.00926 | -0.0013 | -102.8186
-8 | -0.8811 | 0.00862 | -0.0048 | -102.2158
-7.5 | -0.8352 | 0.00829 | -0.0028 | -100.7479
-7 | -0.7848 | 0.00782 | -0.0018 | -100.3581
-6.5 | -0.7326 | 0.00739 | -0.0012 | -99.134
-6 | -0.679 | 0.00708 | -0.0007 | -95.904
-5.5 | -0.625 | 0.00674 | -0.0003 | -92.73
-5 | -0.5695 | 0.00655 | -0.0001 | -86.9466
-4.5 | -0.5139 | 0.00634 | 0.0001 | -81.0568
-4 | -0.4576 | 0.0062 | 0.0002 | -73.8065
-3.5 | -0.4012 | 0.00606 | 0.0003 | -66.2046
-3 | -0.3445 | 0.00596 | 0.0003 | -57.802
-2.5 | -0.2874 | 0.00589 | 0.0003 | -48.7946
-2 | -0.2301 | 0.00584 | 0.0002 | -39.4007
-1.5 | -0.1727 | 0.00581 | 0.0002 | -29.7246
-1 | -0.1152 | 0.00579 | 0.0001 | -19.8964
-0.5 | -0.0576 | 0.00578 | 0.0001 | -9.9654
0 | 0 | 0.00578 | 0 | 0
0.5 | 0.0576 | 0.00578 | -0.0001 | 9.9654
1 | 0.1152 | 0.00579 | -0.0001 | 19.8964
1.5 | 0.1728 | 0.00581 | -0.0002 | 29.7418
2 | 0.2302 | 0.00584 | -0.0003 | 39.4178
2.5 | 0.2874 | 0.00589 | -0.0003 | 48.7946
3 | 0.3445 | 0.00596 | -0.0003 | 57.802
3.5 | 0.4013 | 0.00606 | -0.0003 | 66.2211
4 | 0.4576 | 0.0062 | -0.0002 | 73.8065
4.5 | 0.5138 | 0.00635 | -0.0001 | 80.9134
5 | 0.5695 | 0.00655 | 0.0001 | 86.9466
5.5 | 0.6251 | 0.00673 | 0.0003 | 92.8826
6 | 0.679 | 0.00707 | 0.0007 | 96.0396
6.5 | 0.7326 | 0.0074 | 0.0012 | 99
7 | 0.7849 | 0.00781 | 0.0018 | 100.4994
7.5 | 0.8352 | 0.00829 | 0.0028 | 100.7479
8 | 0.881 | 0.00862 | 0.0048 | 102.2042
8.5 | 0.9517 | 0.00926 | 0.0013 | 102.7754
9 | 1.0201 | 0.01005 | -0.0018 | 101.5025
9.5 | 1.0668 | 0.01074 | -0.0003 | 99.3296
10 | 1.1119 | 0.01139 | 0.0016 | 97.6207
10.5 | 1.1574 | 0.01201 | 0.0034 | 96.3697
11 | 1.2025 | 0.01268 | 0.0051 | 94.8344
11.5 | 1.2466 | 0.0134 | 0.0069 | 93.0299
12 | 1.29 | 0.01416 | 0.0087 | 91.1017
12.5 | 1.3315 | 0.01497 | 0.0106 | 88.9446
13 | 1.3693 | 0.01593 | 0.013 | 85.9573
13.5 | 1.4054 | 0.01685 | 0.0156 | 83.4065
14 | 1.4294 | 0.01795 | 0.02 | 79.6323
14.5 | 1.4417 | 0.01942 | 0.0256 | 74.2379
15 | 1.4564 | 0.02128 | 0.0291 | 68.4398
15.5 | 1.4716 | 0.02379 | 0.0309 | 61.8579
16 | 1.4841 | 0.02735 | 0.0309 | 54.2633
16.5 | 1.4934 | 0.03192 | 0.0297 | 46.7857
17 | 1.4937 | 0.0378 | 0.0276 | 39.5159
17.5 | 1.4853 | 0.04472 | 0.0251 | 33.2133
18 | 1.4649 | 0.05308 | 0.0222 | 27.598
18.5 | 1.4321 | 0.0633 | 0.0183 | 22.624
19 | 1.4019 | 0.07363 | 0.0143 | 19.0398
19.5 | 1.3715 | 0.0842 | 0.0101 | 16.2886
20 | 1.3351 | 0.096 | 0.0053 | 13.9073

## 59. Re 3M Mach 0.10 (1)
BIGFOIL.COM POLAR EXPORT
e169
EPPLER 169 |  |  |  | Cl Max: | 1.188 | at alpha= | 13 | deg
JavaFoil+Calcfoil stall+Eppler ext transition |  |  |  | L/D Max: | 117.511 | at alpha= | 7.5 | deg
Re: | 3000000 |  |  | Cd Min: | 0.00608 | at alpha= | 0 | deg
Mach: | 0.1 |  |  | Cl=0 at alpha= | 0 | deg
|  |  |  | @ Cl=0.1, Cd= | 0.006143
|  |  |  | @ Cl=0.4, Cd= | 0.006456
|  |  |  | @ Cl=0.6, Cd= | 0.0069819
alpha (deg) | Cl | Cd | Cm | Cl/Cd
-18 | -0.968 | 0.09107 | 0.008 | -10.634
-17.5 | -0.999 | 0.08478 | 0.008 | -11.787
-17 | -1.036 | 0.07312 | 0.008 | -14.173
-16.5 | -1.066 | 0.06586 | 0.008 | -16.19
-16 | -1.098 | 0.05684 | 0.008 | -19.313
-15.5 | -1.124 | 0.05002 | 0.008 | -22.466
-15 | -1.144 | 0.04491 | 0.008 | -25.483
-14.5 | -1.163 | 0.03957 | 0.008 | -29.375
-14 | -1.175 | 0.0354 | 0.008 | -33.188
-13.5 | -1.183 | 0.03134 | 0.008 | -37.756
-13 | -1.188 | 0.02727 | 0.007 | -43.579
-12.5 | -1.186 | 0.02425 | 0.007 | -48.924
-12 | -1.18 | 0.02137 | 0.007 | -55.228
-11.5 | -1.169 | 0.01898 | 0.007 | -61.597
-11 | -1.153 | 0.01681 | 0.007 | -68.607
-10.5 | -1.129 | 0.01507 | 0.006 | -74.92
-10 | -1.101 | 0.01358 | 0.006 | -81.107
-9.5 | -1.069 | 0.01252 | 0.006 | -85.411
-9 | -1.028 | 0.01221 | 0.006 | -84.158
-8.5 | -0.983 | 0.01121 | 0.005 | -87.651
-8 | -0.935 | 0.00812 | 0.005 | -115.186
-7.5 | -0.884 | 0.00752 | 0.005 | -117.511
-7 | -0.83 | 0.00708 | 0.004 | -117.269
-6.5 | -0.775 | 0.00678 | 0.004 | -114.412
-6 | -0.719 | 0.00657 | 0.004 | -109.419
-5.5 | -0.662 | 0.00721 | 0.003 | -91.767
-5 | -0.603 | 0.00699 | 0.003 | -86.267
-4.5 | -0.544 | 0.00683 | 0.003 | -79.611
-4 | -0.484 | 0.00665 | 0.003 | -72.775
-3.5 | -0.424 | 0.00651 | 0.002 | -65.137
-3 | -0.363 | 0.00639 | 0.002 | -56.874
-2.5 | -0.303 | 0.00633 | 0.002 | -47.918
-2 | -0.243 | 0.00622 | 0.001 | -38.975
-1.5 | -0.182 | 0.00616 | 0.001 | -29.544
-1 | -0.121 | 0.00615 | 0.001 | -19.734
-0.5 | -0.061 | 0.00613 | 0 | -9.904
0 | 0 | 0.00608 | 0 | 0
0.5 | 0.061 | 0.00613 | 0 | 9.91
1 | 0.121 | 0.00615 | -0.001 | 19.746
1.5 | 0.182 | 0.00616 | -0.001 | 29.558
2 | 0.243 | 0.00622 | -0.001 | 38.994
2.5 | 0.303 | 0.00632 | -0.002 | 47.942
3 | 0.364 | 0.00639 | -0.002 | 56.903
3.5 | 0.424 | 0.0065 | -0.002 | 65.172
4 | 0.484 | 0.00665 | -0.003 | 72.815
4.5 | 0.544 | 0.00683 | -0.003 | 79.655
5 | 0.603 | 0.00699 | -0.003 | 86.316
5.5 | 0.662 | 0.00721 | -0.003 | 91.822
6 | 0.719 | 0.00657 | -0.004 | 109.419
6.5 | 0.775 | 0.00678 | -0.004 | 114.412
7 | 0.83 | 0.00708 | -0.004 | 117.269
7.5 | 0.884 | 0.00752 | -0.005 | 117.511
8 | 0.935 | 0.00812 | -0.005 | 115.186
8.5 | 0.983 | 0.01121 | -0.005 | 87.651
9 | 1.028 | 0.01221 | -0.006 | 84.158
9.5 | 1.069 | 0.01252 | -0.006 | 85.411
10 | 1.101 | 0.01358 | -0.006 | 81.107
10.5 | 1.129 | 0.01507 | -0.006 | 74.92
11 | 1.153 | 0.01681 | -0.007 | 68.607
11.5 | 1.169 | 0.01898 | -0.007 | 61.597
12 | 1.18 | 0.02137 | -0.007 | 55.228
12.5 | 1.186 | 0.02425 | -0.007 | 48.924
13 | 1.188 | 0.02727 | -0.007 | 43.579
13.5 | 1.183 | 0.03134 | -0.008 | 37.756
14 | 1.175 | 0.0354 | -0.008 | 33.188
14.5 | 1.163 | 0.03957 | -0.008 | 29.375
15 | 1.144 | 0.04491 | -0.008 | 25.483
15.5 | 1.124 | 0.05002 | -0.008 | 22.466
16 | 1.098 | 0.05684 | -0.008 | 19.313
16.5 | 1.066 | 0.06586 | -0.008 | 16.19
17 | 1.036 | 0.07312 | -0.008 | 14.173
17.5 | 0.999 | 0.08478 | -0.008 | 11.787
18 | 0.968 | 0.09107 | -0.008 | 10.634

## 60. Re 3M Mach 0.10 (2)
BIGFOIL.COM POLAR EXPORT
e169
EPPLER 169 |  |  |  | Cl Max: | 1.4791 | at alpha= | 16.5 | deg
XFOIL ncrit=9 |  |  |  | L/D Max: | 102.591 | at alpha= | 8.5 | deg
Re: | 3000000 |  |  | Cd Min: | 0.10483 | at alpha= | 20 | deg
Mach: | 0.1 |  |  | Cl=0 at alpha= | 0 | deg
|  |  |  | @ Cl=0.1, Cd= | 0.0058072
|  |  |  | @ Cl=0.4, Cd= | 0.0060827
|  |  |  | @ Cl=0.6, Cd= | 0.0066609
alpha (deg) | Cl | Cd | Cm | Cl/Cd
-20 | -1.2926 | 0.1045 | -0.0026 | -12.3694
-19.5 | -1.3327 | 0.0917 | -0.0083 | -14.5333
-19 | -1.3628 | 0.08097 | -0.0126 | -16.8309
-18.5 | -1.3905 | 0.07082 | -0.0165 | -19.6343
-18 | -1.4159 | 0.0612 | -0.0202 | -23.1356
-17.5 | -1.4503 | 0.05092 | -0.024 | -28.4819
-17 | -1.4719 | 0.04238 | -0.027 | -34.731
-16.5 | -1.4787 | 0.03561 | -0.0294 | -41.5249
-16 | -1.4731 | 0.03032 | -0.0312 | -48.5851
-15.5 | -1.4645 | 0.02578 | -0.0322 | -56.8076
-15 | -1.4515 | 0.02253 | -0.0314 | -64.4252
-14.5 | -1.4378 | 0.02022 | -0.0286 | -71.1078
-14 | -1.4225 | 0.01862 | -0.0241 | -76.3963
-13.5 | -1.4085 | 0.01731 | -0.0181 | -81.3692
-13 | -1.3753 | 0.01627 | -0.015 | -84.5298
-12.5 | -1.3369 | 0.01536 | -0.0125 | -87.0378
-12 | -1.2974 | 0.0144 | -0.0101 | -90.0972
-11.5 | -1.2533 | 0.01368 | -0.0082 | -91.6155
-11 | -1.21 | 0.01286 | -0.0062 | -94.0902
-10.5 | -1.1643 | 0.01219 | -0.0044 | -95.5127
-10 | -1.119 | 0.01152 | -0.0025 | -97.1354
-9.5 | -1.0734 | 0.01086 | -0.0005 | -98.8398
-9 | -1.0273 | 0.01017 | 0.0013 | -101.0128
-8.5 | -0.9585 | 0.00935 | -0.0017 | -102.5134
-8 | -0.8874 | 0.00871 | -0.0051 | -101.8829
-7.5 | -0.8408 | 0.00834 | -0.0031 | -100.8153
-7 | -0.7899 | 0.00789 | -0.0021 | -100.1141
-6.5 | -0.7373 | 0.00745 | -0.0014 | -98.9664
-6 | -0.6834 | 0.00712 | -0.0009 | -95.9831
-5.5 | -0.629 | 0.00677 | -0.0005 | -92.9099
-5 | -0.5732 | 0.00657 | -0.0002 | -87.2451
-4.5 | -0.5172 | 0.00637 | 0 | -81.1931
-4 | -0.4606 | 0.00621 | 0.0001 | -74.1707
-3.5 | -0.4038 | 0.00609 | 0.0002 | -66.3054
-3 | -0.3467 | 0.00598 | 0.0002 | -57.9766
-2.5 | -0.2892 | 0.0059 | 0.0002 | -49.0169
-2 | -0.2316 | 0.00586 | 0.0002 | -39.5222
-1.5 | -0.1738 | 0.00583 | 0.0002 | -29.8113
-1 | -0.1159 | 0.00581 | 0.0001 | -19.9484
-0.5 | -0.058 | 0.0058 | 0.0001 | -10
0 | 0 | 0.0058 | 0 | 0
0.5 | 0.058 | 0.0058 | -0.0001 | 10
1 | 0.116 | 0.00581 | -0.0001 | 19.9656
1.5 | 0.1739 | 0.00583 | -0.0002 | 29.8285
2 | 0.2316 | 0.00586 | -0.0002 | 39.5222
2.5 | 0.2893 | 0.0059 | -0.0002 | 49.0339
3 | 0.3467 | 0.00598 | -0.0002 | 57.9766
3.5 | 0.4038 | 0.00609 | -0.0002 | 66.3054
4 | 0.4606 | 0.00621 | -0.0001 | 74.1707
4.5 | 0.5171 | 0.00637 | 0 | 81.1774
5 | 0.5733 | 0.00657 | 0.0002 | 87.2603
5.5 | 0.6291 | 0.00676 | 0.0005 | 93.0621
6 | 0.6834 | 0.00712 | 0.0009 | 95.9831
6.5 | 0.7373 | 0.00746 | 0.0014 | 98.8338
7 | 0.7899 | 0.00789 | 0.0021 | 100.1141
7.5 | 0.8408 | 0.00835 | 0.0031 | 100.6946
8 | 0.8873 | 0.00871 | 0.0051 | 101.8714
8.5 | 0.9582 | 0.00934 | 0.0018 | 102.591
9 | 1.0269 | 0.01017 | -0.0012 | 100.9735
9.5 | 1.0735 | 0.01086 | 0.0005 | 98.849
10 | 1.119 | 0.01152 | 0.0025 | 97.1354
10.5 | 1.1643 | 0.01219 | 0.0044 | 95.5127
11 | 1.2099 | 0.01285 | 0.0062 | 94.1556
11.5 | 1.2533 | 0.01367 | 0.0082 | 91.6825
12 | 1.2972 | 0.0144 | 0.0101 | 90.0833
12.5 | 1.3371 | 0.01534 | 0.0125 | 87.1643
13 | 1.3753 | 0.01626 | 0.015 | 84.5818
13.5 | 1.4085 | 0.0173 | 0.0181 | 81.4162
14 | 1.4223 | 0.01862 | 0.0242 | 76.3856
14.5 | 1.4377 | 0.02023 | 0.0286 | 71.0677
15 | 1.4516 | 0.02254 | 0.0313 | 64.4011
15.5 | 1.4653 | 0.02573 | 0.0321 | 56.9491
16 | 1.4755 | 0.0301 | 0.0312 | 49.0199
16.5 | 1.4791 | 0.03563 | 0.0293 | 41.5128
17 | 1.4702 | 0.04269 | 0.0267 | 34.439
17.5 | 1.4542 | 0.05058 | 0.024 | 28.7505
18 | 1.426 | 0.06006 | 0.0205 | 23.7429
18.5 | 1.3946 | 0.07048 | 0.0164 | 19.7872
19 | 1.3651 | 0.08091 | 0.0123 | 16.8718
19.5 | 1.3316 | 0.09215 | 0.0077 | 14.4504
20 | 1.2922 | 0.10483 | 0.0021 | 12.3266

## 61. Re 3M Mach 0.25 (1)
BIGFOIL.COM POLAR EXPORT
e169
EPPLER 169 |  |  |  | Cl Max: | 1.143 | at alpha= | 11.5 | deg
JavaFoil+Calcfoil stall+Eppler ext transition |  |  |  | L/D Max: | 115.691 | at alpha= | 7 | deg
Re: | 3000000 |  |  | Cd Min: | 0.00612 | at alpha= | 0 | deg
Mach: | 0.25 |  |  | Cl=0 at alpha= | 0 | deg
|  |  |  | @ Cl=0.1, Cd= | 0.0061802
|  |  |  | @ Cl=0.4, Cd= | 0.0065425
|  |  |  | @ Cl=0.6, Cd= | 0.0070777
alpha (deg) | Cl | Cd | Cm | Cl/Cd
-16.5 | -0.747 | 0.11923 | 0.007 | -6.267
-16 | -0.823 | 0.09524 | 0.007 | -8.641
-15.5 | -0.896 | 0.07447 | 0.008 | -12.033
-15 | -0.956 | 0.0627 | 0.008 | -15.241
-14.5 | -1.009 | 0.05245 | 0.008 | -19.234
-14 | -1.053 | 0.04502 | 0.008 | -23.379
-13.5 | -1.087 | 0.03914 | 0.008 | -27.778
-13 | -1.114 | 0.03386 | 0.007 | -32.909
-12.5 | -1.131 | 0.02978 | 0.007 | -37.999
-12 | -1.141 | 0.02595 | 0.007 | -43.989
-11.5 | -1.143 | 0.02281 | 0.007 | -50.115
-11 | -1.138 | 0.01998 | 0.007 | -56.959
-10.5 | -1.121 | 0.0175 | 0.006 | -64.078
-10 | -1.098 | 0.01555 | 0.006 | -70.632
-9.5 | -1.071 | 0.01388 | 0.006 | -77.154
-9 | -1.04 | 0.01306 | 0.006 | -79.636
-8.5 | -0.999 | 0.01234 | 0.005 | -81.005
-8 | -0.954 | 0.01056 | 0.005 | -90.36
-7.5 | -0.904 | 0.00792 | 0.005 | -114.141
-7 | -0.85 | 0.00735 | 0.005 | -115.691
-6.5 | -0.795 | 0.00691 | 0.004 | -115.072
-6 | -0.738 | 0.00671 | 0.004 | -110.005
-5.5 | -0.679 | 0.00651 | 0.004 | -104.398
-5 | -0.619 | 0.00714 | 0.003 | -86.722
-4.5 | -0.558 | 0.00695 | 0.003 | -80.308
-4 | -0.497 | 0.00675 | 0.003 | -73.636
-3.5 | -0.435 | 0.00664 | 0.002 | -65.591
-3 | -0.373 | 0.00647 | 0.002 | -57.734
-2.5 | -0.311 | 0.00637 | 0.002 | -48.87
-2 | -0.249 | 0.00627 | 0.001 | -39.773
-1.5 | -0.187 | 0.00622 | 0.001 | -30.066
-1 | -0.125 | 0.0062 | 0.001 | -20.111
-0.5 | -0.062 | 0.00615 | 0 | -10.148
0 | 0 | 0.00612 | 0 | 0
0.5 | 0.062 | 0.00615 | 0 | 10.154
1 | 0.125 | 0.0062 | -0.001 | 20.123
1.5 | 0.187 | 0.00622 | -0.001 | 30.081
2 | 0.249 | 0.00627 | -0.001 | 39.793
2.5 | 0.312 | 0.00637 | -0.002 | 48.896
3 | 0.374 | 0.00647 | -0.002 | 57.765
3.5 | 0.435 | 0.00664 | -0.002 | 65.626
4 | 0.497 | 0.00675 | -0.003 | 73.678
4.5 | 0.559 | 0.00695 | -0.003 | 80.355
5 | 0.62 | 0.00714 | -0.003 | 86.773
5.5 | 0.679 | 0.00651 | -0.004 | 104.398
6 | 0.738 | 0.00671 | -0.004 | 110.005
6.5 | 0.795 | 0.00691 | -0.004 | 115.072
7 | 0.85 | 0.00735 | -0.005 | 115.691
7.5 | 0.904 | 0.00792 | -0.005 | 114.141
8 | 0.954 | 0.01056 | -0.005 | 90.36
8.5 | 0.999 | 0.01234 | -0.005 | 81.005
9 | 1.04 | 0.01306 | -0.006 | 79.636
9.5 | 1.071 | 0.01388 | -0.006 | 77.154
10 | 1.098 | 0.01555 | -0.006 | 70.632
10.5 | 1.121 | 0.0175 | -0.006 | 64.078
11 | 1.138 | 0.01998 | -0.007 | 56.959
11.5 | 1.143 | 0.02281 | -0.007 | 50.115
12 | 1.141 | 0.02595 | -0.007 | 43.989
12.5 | 1.131 | 0.02978 | -0.007 | 37.999
13 | 1.114 | 0.03386 | -0.007 | 32.909
13.5 | 1.087 | 0.03914 | -0.008 | 27.778
14 | 1.053 | 0.04502 | -0.008 | 23.379
14.5 | 1.009 | 0.05245 | -0.008 | 19.234
15 | 0.956 | 0.0627 | -0.008 | 15.241
15.5 | 0.896 | 0.07447 | -0.008 | 12.033
16 | 0.823 | 0.09524 | -0.007 | 8.641
16.5 | 0.75 | 0.11557 | -0.007 | 6.493

## 62. Re 3M Mach 0.25 (2)
BIGFOIL.COM POLAR EXPORT
e169
EPPLER 169 |  |  |  | Cl Max: | 1.4068 | at alpha= | 15 | deg
XFOIL ncrit=9 |  |  |  | L/D Max: | 99.8994 | at alpha= | 8.5 | deg
Re: | 3000000 |  |  | Cd Min: | 0.14957 | at alpha= | 20 | deg
Mach: | 0.25 |  |  | Cl=0 at alpha= | 0 | deg
|  |  |  | @ Cl=0.1, Cd= | 0.0058734
|  |  |  | @ Cl=0.4, Cd= | 0.0061498
|  |  |  | @ Cl=0.6, Cd= | 0.006717
alpha (deg) | Cl | Cd | Cm | Cl/Cd
-19.5 | -1.1333 | 0.13476 | 0.0107 | -8.4098
-19 | -1.1612 | 0.12196 | 0.0034 | -9.5212
-18.5 | -1.1943 | 0.1091 | -0.0033 | -10.9468
-18 | -1.2201 | 0.09803 | -0.0084 | -12.4462
-17.5 | -1.2644 | 0.08505 | -0.0142 | -14.8665
-17 | -1.3011 | 0.07351 | -0.019 | -17.6996
-16.5 | -1.3375 | 0.06239 | -0.0235 | -21.4377
-16 | -1.3596 | 0.05348 | -0.0268 | -25.4226
-15.5 | -1.3895 | 0.04386 | -0.0304 | -31.6803
-15 | -1.4054 | 0.03577 | -0.0333 | -39.2899
-14.5 | -1.406 | 0.02935 | -0.0356 | -47.9046
-14 | -1.395 | 0.02466 | -0.0365 | -56.5693
-13.5 | -1.3838 | 0.02113 | -0.0351 | -65.4898
-13 | -1.3686 | 0.01899 | -0.0311 | -72.0695
-12.5 | -1.3588 | 0.01733 | -0.0242 | -78.4074
-12 | -1.3287 | 0.01609 | -0.0196 | -82.5792
-11.5 | -1.2898 | 0.01501 | -0.0162 | -85.9294
-11 | -1.2476 | 0.01402 | -0.0131 | -88.9872
-10.5 | -1.2029 | 0.01312 | -0.0103 | -91.6845
-10 | -1.1558 | 0.01238 | -0.0078 | -93.3603
-9.5 | -1.1096 | 0.01159 | -0.0051 | -95.7377
-9 | -1.0625 | 0.01087 | -0.0025 | -97.7461
-8.5 | -0.9933 | 0.00994 | -0.0047 | -99.9296
-8 | -0.9205 | 0.00924 | -0.0074 | -99.6212
-7.5 | -0.8713 | 0.00877 | -0.0053 | -99.3501
-7 | -0.8183 | 0.00824 | -0.004 | -99.3083
-6.5 | -0.7642 | 0.00771 | -0.0029 | -99.118
-6 | -0.7084 | 0.00731 | -0.0021 | -96.9083
-5.5 | -0.6517 | 0.00695 | -0.0015 | -93.7698
-5 | -0.5939 | 0.00669 | -0.001 | -88.7743
-4.5 | -0.5354 | 0.00651 | -0.0007 | -82.2427
-4 | -0.4769 | 0.00633 | -0.0004 | -75.3397
-3.5 | -0.4179 | 0.00618 | -0.0002 | -67.6214
-3 | -0.3586 | 0.00608 | -0.0001 | -58.9803
-2.5 | -0.2993 | 0.006 | 0 | -49.8833
-2 | -0.2395 | 0.00594 | 0 | -40.3199
-1.5 | -0.1797 | 0.0059 | 0 | -30.4576
-0.5 | -0.0599 | 0.00586 | 0 | -10.2218
0 | 0 | 0.00585 | 0 | 0
0.5 | 0.0599 | 0.00586 | 0 | 10.2218
1.5 | 0.1797 | 0.0059 | -0.0001 | 30.4576
2 | 0.2395 | 0.00594 | 0 | 40.3199
2.5 | 0.2993 | 0.006 | 0 | 49.8833
3 | 0.3586 | 0.00608 | 0.0001 | 58.9803
3.5 | 0.4179 | 0.00618 | 0.0002 | 67.6214
4 | 0.4769 | 0.00633 | 0.0004 | 75.3397
4.5 | 0.5354 | 0.00651 | 0.0007 | 82.2427
5 | 0.594 | 0.00669 | 0.001 | 88.7892
5.5 | 0.6518 | 0.00695 | 0.0015 | 93.7842
6 | 0.7084 | 0.00731 | 0.0021 | 96.9083
6.5 | 0.7642 | 0.00771 | 0.0029 | 99.118
7 | 0.8183 | 0.00824 | 0.004 | 99.3083
7.5 | 0.8712 | 0.00877 | 0.0053 | 99.3387
8 | 0.9204 | 0.00924 | 0.0074 | 99.6104
8.5 | 0.993 | 0.00994 | 0.0047 | 99.8994
9 | 1.0626 | 0.01087 | 0.0025 | 97.7553
9.5 | 1.1097 | 0.01159 | 0.0051 | 95.7463
10 | 1.1558 | 0.01238 | 0.0078 | 93.3603
10.5 | 1.2028 | 0.01312 | 0.0104 | 91.6768
11 | 1.2475 | 0.01401 | 0.0131 | 89.0435
11.5 | 1.2899 | 0.015 | 0.0162 | 85.9933
12 | 1.3285 | 0.01609 | 0.0196 | 82.5668
12.5 | 1.3592 | 0.01731 | 0.0241 | 78.5211
13 | 1.3692 | 0.01896 | 0.031 | 72.2152
13.5 | 1.3835 | 0.02116 | 0.035 | 65.3828
14 | 1.3957 | 0.02461 | 0.0364 | 56.7127
14.5 | 1.4058 | 0.02941 | 0.0355 | 47.8001
15 | 1.4068 | 0.03568 | 0.0332 | 39.4283
15.5 | 1.3939 | 0.04346 | 0.0304 | 32.0732
16 | 1.3677 | 0.05268 | 0.027 | 25.9624
16.5 | 1.3328 | 0.06313 | 0.0229 | 21.112
17 | 1.3 | 0.07386 | 0.0185 | 17.6009
17.5 | 1.2705 | 0.08447 | 0.0142 | 15.0408
18 | 1.2278 | 0.09723 | 0.0086 | 12.6278
18.5 | 1.1981 | 0.10876 | 0.0032 | 11.016
19 | 1.1619 | 0.12205 | -0.0037 | 9.5199
19.5 | 1.1329 | 0.13504 | -0.0111 | 8.3894
20 | 1.0995 | 0.14957 | -0.0199 | 7.3511

## 63. Re 3M Mach 0.50 (1)
BIGFOIL.COM POLAR EXPORT
e169
EPPLER 169 |  |  |  | Cl Max: | 1.115 | at alpha= | 20 | deg
JavaFoil+Calcfoil stall+Eppler ext transition |  |  |  | L/D Max: | 109.862 | at alpha= | 6 | deg
Re: | 3000000 |  |  | Cd Min: | 0.00626 | at alpha= | -3.5 | deg
Mach: | 0.5 |  |  | Cl=0 at alpha= | 0 | deg
|  |  |  | @ Cl=0.1, Cd= | 0.0063587
|  |  |  | @ Cl=0.4, Cd= | 0.0067755
|  |  |  | @ Cl=0.6, Cd= | 0.0065353
alpha (deg) | Cl | Cd | Cm | Cl/Cd
-20 | -1.115 | 0.16658 | 0.009 | -6.696
-19.5 | -1.088 | 0.15935 | 0.009 | -6.825
-19 | -1.053 | 0.15811 | 0.008 | -6.662
-18.5 | -1.021 | 0.1554 | 0.008 | -6.567
-18 | -0.993 | 0.15015 | 0.007 | -6.613
-17.5 | -0.966 | 0.14517 | 0.007 | -6.652
-17 | -0.947 | 0.14278 | 0.008 | -6.63
-16.5 | -0.913 | 0.13846 | 0.007 | -6.597
-16 | -0.882 | 0.13472 | 0.006 | -6.546
-15.5 | -0.855 | 0.12666 | 0.006 | -6.747
-15 | -0.831 | 0.1302 | 0.006 | -6.385
-14.5 | -0.805 | 0.11929 | 0.006 | -6.751
-14 | -0.772 | 0.11474 | 0.005 | -6.731
-13.5 | -0.743 | 0.10783 | 0.005 | -6.895
-13 | -0.717 | 0.10318 | 0.005 | -6.947
-12.5 | -0.694 | 0.09851 | 0.005 | -7.04
-12 | -0.66 | 0.09475 | 0.004 | -6.965
-11.5 | -0.632 | 0.09031 | 0.004 | -7.002
-11 | -0.608 | 0.08762 | 0.004 | -6.937
-10.5 | -0.578 | 0.07867 | 0.003 | -7.353
-10 | -0.569 | 0.06238 | 0.005 | -9.114
-9.5 | -0.884 | 0.0292 | 0.006 | -30.258
-9 | -0.967 | 0.02399 | 0.006 | -40.302
-8.5 | -0.985 | 0.01998 | 0.006 | -49.299
-8 | -0.976 | 0.01711 | 0.006 | -57.009
-7.5 | -0.958 | 0.01392 | 0.005 | -68.858
-7 | -0.927 | 0.01152 | 0.005 | -80.411
-6.5 | -0.875 | 0.01027 | 0.005 | -85.151
-6 | -0.817 | 0.00743 | 0.004 | -109.862
-5.5 | -0.754 | 0.00709 | 0.004 | -106.352
-5 | -0.689 | 0.00679 | 0.004 | -101.461
-4.5 | -0.622 | 0.0066 | 0.003 | -94.279
-4 | -0.554 | 0.0064 | 0.003 | -86.577
-3.5 | -0.486 | 0.00626 | 0.003 | -77.575
-3 | -0.417 | 0.00681 | 0.002 | -61.194
-2.5 | -0.348 | 0.00667 | 0.002 | -52.089
-2 | -0.278 | 0.00656 | 0.001 | -42.454
-1.5 | -0.209 | 0.00645 | 0.001 | -32.401
-1 | -0.139 | 0.00637 | 0.001 | -21.885
-0.5 | -0.07 | 0.00635 | 0 | -10.982
0 | 0 | 0.0063 | 0 | 0
0.5 | 0.07 | 0.00635 | 0 | 10.99
1 | 0.139 | 0.00637 | -0.001 | 21.9
1.5 | 0.209 | 0.00645 | -0.001 | 32.419
2 | 0.279 | 0.00656 | -0.001 | 42.478
2.5 | 0.348 | 0.00667 | -0.002 | 52.119
3 | 0.417 | 0.00681 | -0.002 | 61.231
3.5 | 0.486 | 0.00626 | -0.003 | 77.575
4 | 0.554 | 0.0064 | -0.003 | 86.577
4.5 | 0.622 | 0.0066 | -0.003 | 94.279
5 | 0.689 | 0.00679 | -0.004 | 101.461
5.5 | 0.754 | 0.00709 | -0.004 | 106.352
6 | 0.817 | 0.00743 | -0.004 | 109.862
6.5 | 0.875 | 0.01027 | -0.005 | 85.151
7 | 0.927 | 0.01157 | -0.005 | 80.095
7.5 | 0.958 | 0.01392 | -0.005 | 68.831
8 | 0.976 | 0.01713 | -0.006 | 56.946
8.5 | 0.985 | 0.01998 | -0.006 | 49.299
9 | 0.967 | 0.02399 | -0.006 | 40.302
9.5 | 0.881 | 0.02996 | -0.006 | 29.425
10 | 0.568 | 0.06252 | -0.005 | 9.09
10.5 | 0.578 | 0.07847 | -0.003 | 7.372
11 | 0.609 | 0.08553 | -0.004 | 7.115
11.5 | 0.632 | 0.09038 | -0.004 | 6.997
12 | 0.66 | 0.09525 | -0.004 | 6.928
12.5 | 0.693 | 0.09862 | -0.005 | 7.027
13 | 0.717 | 0.10768 | -0.005 | 6.657
13.5 | 0.743 | 0.11118 | -0.005 | 6.687
14 | 0.773 | 0.11519 | -0.005 | 6.707
14.5 | 0.806 | 0.11787 | -0.006 | 6.838
15 | 0.832 | 0.12797 | -0.006 | 6.503
15.5 | 0.855 | 0.12659 | -0.006 | 6.75
16 | 0.882 | 0.13458 | -0.006 | 6.553
16.5 | 0.914 | 0.13735 | -0.007 | 6.652
17 | 0.946 | 0.14277 | -0.008 | 6.629
17.5 | 0.966 | 0.14551 | -0.007 | 6.637
18 | 0.993 | 0.15048 | -0.008 | 6.598
18.5 | 1.02 | 0.15482 | -0.008 | 6.591
19 | 1.053 | 0.15829 | -0.008 | 6.653
19.5 | 1.087 | 0.16065 | -0.009 | 6.768
20 | 1.115 | 0.16755 | -0.009 | 6.654

## 64. Re 3M Mach 0.50 (2)
BIGFOIL.COM POLAR EXPORT
e169
EPPLER 169 |  |  |  | Cl Max: | 1.2181 | at alpha= | 9.5 | deg
XFOIL ncrit=9 |  |  |  | L/D Max: | 98.5012 | at alpha= | 6 | deg
Re: | 3000000 |  |  | Cd Min: | 0.10981 | at alpha= | -14.5 | deg
Mach: | 0.5 |  |  | Cl=0 at alpha= | 0 | deg
|  |  |  | @ Cl=0.1, Cd= | 0.0061335
|  |  |  | @ Cl=0.4, Cd= | 0.0064545
|  |  |  | @ Cl=0.6, Cd= | 0.0070263
alpha (deg) | Cl | Cd | Cm | Cl/Cd
-14.5 | -0.9559 | 0.10981 | -0.007 | -8.705
-14 | -0.9842 | 0.09804 | -0.0132 | -10.0388
-13.5 | -1.0128 | 0.08691 | -0.0186 | -11.6534
-13 | -1.0437 | 0.07607 | -0.0236 | -13.7203
-12.5 | -1.0763 | 0.0655 | -0.0283 | -16.4321
-12 | -1.1114 | 0.05531 | -0.0325 | -20.094
-11.5 | -1.1447 | 0.04565 | -0.036 | -25.0756
-11 | -1.1786 | 0.03598 | -0.0395 | -32.7571
-10.5 | -1.2029 | 0.02678 | -0.0429 | -44.9178
-10 | -1.2135 | 0.01957 | -0.0442 | -62.0082
-9.5 | -1.2185 | 0.01627 | -0.0362 | -74.8924
-9 | -1.1967 | 0.01437 | -0.0274 | -83.2777
-8.5 | -1.1439 | 0.01287 | -0.0225 | -88.8811
-8 | -1.0586 | 0.01184 | -0.0231 | -89.4088
-7.5 | -1.0044 | 0.01084 | -0.0185 | -92.6568
-7 | -0.9461 | 0.0099 | -0.0148 | -95.5657
-6.5 | -0.8846 | 0.00907 | -0.0118 | -97.5303
-6 | -0.8214 | 0.00834 | -0.0092 | -98.4892
-5.5 | -0.756 | 0.00775 | -0.0072 | -97.5484
-5 | -0.6883 | 0.00737 | -0.0056 | -93.3921
-4.5 | -0.6195 | 0.0071 | -0.0044 | -87.2535
-4 | -0.551 | 0.00684 | -0.0034 | -80.5556
-3.5 | -0.4821 | 0.00666 | -0.0026 | -72.3874
-3 | -0.4135 | 0.00648 | -0.0019 | -63.8117
-2.5 | -0.3447 | 0.00635 | -0.0014 | -54.2835
-2 | -0.2757 | 0.00626 | -0.001 | -44.0415
-1.5 | -0.2067 | 0.0062 | -0.0007 | -33.3387
-1 | -0.1378 | 0.00615 | -0.0004 | -22.4065
-0.5 | -0.0689 | 0.00612 | -0.0002 | -11.2582
0 | 0 | 0.00611 | 0 | 0
0.5 | 0.0689 | 0.00612 | 0.0002 | 11.2582
1 | 0.1378 | 0.00615 | 0.0004 | 22.4065
1.5 | 0.2068 | 0.0062 | 0.0006 | 33.3548
2 | 0.2757 | 0.00626 | 0.001 | 44.0415
2.5 | 0.3447 | 0.00635 | 0.0014 | 54.2835
3 | 0.4135 | 0.00648 | 0.0019 | 63.8117
3.5 | 0.4821 | 0.00666 | 0.0026 | 72.3874
4 | 0.551 | 0.00684 | 0.0034 | 80.5556
4.5 | 0.6194 | 0.0071 | 0.0044 | 87.2394
5 | 0.6883 | 0.00737 | 0.0056 | 93.3921
5.5 | 0.7561 | 0.00775 | 0.0072 | 97.5613
6 | 0.8215 | 0.00834 | 0.0092 | 98.5012
6.5 | 0.8846 | 0.00907 | 0.0118 | 97.5303
7 | 0.9461 | 0.0099 | 0.0148 | 95.5657
7.5 | 1.0043 | 0.01085 | 0.0185 | 92.5622
8 | 1.0585 | 0.01183 | 0.0231 | 89.4759
8.5 | 1.1437 | 0.01287 | 0.0225 | 88.8656
9 | 1.1964 | 0.01437 | 0.0274 | 83.2568
9.5 | 1.2181 | 0.01628 | 0.0362 | 74.8219
10 | 1.2143 | 0.01952 | 0.0442 | 62.208
10.5 | 1.2025 | 0.02683 | 0.0428 | 44.8192
11 | 1.179 | 0.03599 | 0.0394 | 32.7591
11.5 | 1.1463 | 0.04557 | 0.036 | 25.1547
12 | 1.1115 | 0.05538 | 0.0323 | 20.0704
12.5 | 1.0778 | 0.06548 | 0.0281 | 16.46
13 | 1.0449 | 0.07608 | 0.0234 | 13.7342
13.5 | 1.0155 | 0.08678 | 0.0185 | 11.702
14 | 0.9839 | 0.09826 | 0.0128 | 10.0132
14.5 | 0.9577 | 0.10977 | 0.0069 | 8.7246

## 65. Re 4M Mach 0.00 (1)
BIGFOIL.COM POLAR EXPORT
e169
EPPLER 169 |  |  |  | Cl Max: | 1.205 | at alpha= | 13 | deg
JavaFoil+Calcfoil stall+Eppler ext transition |  |  |  | L/D Max: | 118.016 | at alpha= | 8 | deg
Re: | 4000000 |  |  | Cd Min: | 0.0059 | at alpha= | 0 | deg
Mach: | 0 |  |  | Cl=0 at alpha= | 0 | deg
|  |  |  | @ Cl=0.1, Cd= | 0.0059366
|  |  |  | @ Cl=0.4, Cd= | 0.0062997
|  |  |  | @ Cl=0.6, Cd= | 0.00682
alpha (deg) | Cl | Cd | Cm | Cl/Cd
-18 | -1.024 | 0.07895 | 0.009 | -12.967
-17.5 | -1.051 | 0.07343 | 0.009 | -14.311
-17 | -1.083 | 0.06377 | 0.009 | -16.977
-16.5 | -1.109 | 0.05719 | 0.008 | -19.393
-16 | -1.137 | 0.04904 | 0.008 | -23.177
-15.5 | -1.156 | 0.04423 | 0.008 | -26.146
-15 | -1.174 | 0.0391 | 0.008 | -30.035
-14.5 | -1.188 | 0.03493 | 0.008 | -34.002
-14 | -1.197 | 0.03121 | 0.008 | -38.342
-13.5 | -1.202 | 0.02758 | 0.008 | -43.594
-13 | -1.205 | 0.024 | 0.007 | -50.197
-12.5 | -1.201 | 0.02114 | 0.007 | -56.837
-12 | -1.193 | 0.01885 | 0.007 | -63.266
-11.5 | -1.18 | 0.01676 | 0.007 | -70.376
-11 | -1.163 | 0.01496 | 0.007 | -77.715
-10.5 | -1.137 | 0.01355 | 0.006 | -83.963
-10 | -1.108 | 0.01277 | 0.006 | -86.761
-9.5 | -1.069 | 0.01213 | 0.006 | -88.174
-9 | -1.026 | 0.01153 | 0.006 | -89.044
-8.5 | -0.98 | 0.01066 | 0.005 | -91.971
-8 | -0.931 | 0.00789 | 0.005 | -118.016
-7.5 | -0.88 | 0.00752 | 0.005 | -117.031
-7 | -0.827 | 0.00702 | 0.004 | -117.71
-6.5 | -0.772 | 0.00664 | 0.004 | -116.279
-6 | -0.716 | 0.00721 | 0.004 | -99.309
-5.5 | -0.659 | 0.00701 | 0.003 | -93.902
-5 | -0.6 | 0.00682 | 0.003 | -88.035
-4.5 | -0.541 | 0.00666 | 0.003 | -81.257
-4 | -0.481 | 0.00647 | 0.003 | -74.394
-3.5 | -0.422 | 0.00634 | 0.002 | -66.519
-3 | -0.362 | 0.00623 | 0.002 | -58.058
-2.5 | -0.302 | 0.00616 | 0.002 | -48.957
-2 | -0.241 | 0.00604 | 0.001 | -39.943
-1.5 | -0.181 | 0.00598 | 0.001 | -30.278
-1 | -0.121 | 0.00594 | 0.001 | -20.327
-0.5 | -0.06 | 0.00593 | 0 | -10.192
0 | 0 | 0.0059 | 0 | 0
0.5 | 0.06 | 0.00593 | 0 | 10.198
1 | 0.121 | 0.00594 | -0.001 | 20.339
1.5 | 0.181 | 0.00598 | -0.001 | 30.292
2 | 0.242 | 0.00604 | -0.001 | 39.962
2.5 | 0.302 | 0.00616 | -0.002 | 48.982
3 | 0.362 | 0.00623 | -0.002 | 58.088
3.5 | 0.422 | 0.00634 | -0.002 | 66.554
4 | 0.482 | 0.00647 | -0.003 | 74.434
4.5 | 0.541 | 0.00666 | -0.003 | 81.302
5 | 0.6 | 0.00682 | -0.003 | 88.084
5.5 | 0.659 | 0.00701 | -0.003 | 93.957
6 | 0.716 | 0.00721 | -0.004 | 99.369
6.5 | 0.772 | 0.00664 | -0.004 | 116.279
7 | 0.827 | 0.00702 | -0.004 | 117.71
7.5 | 0.88 | 0.00752 | -0.005 | 117.031
8 | 0.931 | 0.00789 | -0.005 | 118.016
8.5 | 0.98 | 0.01066 | -0.005 | 91.971
9 | 1.026 | 0.01153 | -0.006 | 89.044
9.5 | 1.069 | 0.01213 | -0.006 | 88.174
10 | 1.108 | 0.01277 | -0.006 | 86.761
10.5 | 1.137 | 0.01355 | -0.006 | 83.963
11 | 1.163 | 0.01496 | -0.007 | 77.715
11.5 | 1.18 | 0.01676 | -0.007 | 70.376
12 | 1.193 | 0.01885 | -0.007 | 63.266
12.5 | 1.201 | 0.02114 | -0.007 | 56.837
13 | 1.205 | 0.024 | -0.007 | 50.197
13.5 | 1.202 | 0.02758 | -0.008 | 43.594
14 | 1.197 | 0.03121 | -0.008 | 38.342
14.5 | 1.188 | 0.03493 | -0.008 | 34.002
15 | 1.174 | 0.0391 | -0.008 | 30.035
15.5 | 1.156 | 0.04423 | -0.008 | 26.146
16 | 1.137 | 0.04904 | -0.008 | 23.177
16.5 | 1.109 | 0.05719 | -0.008 | 19.393
17 | 1.083 | 0.06377 | -0.009 | 16.977
17.5 | 1.051 | 0.07343 | -0.009 | 14.311
18 | 1.024 | 0.07895 | -0.009 | 12.967

## 66. Re 4M Mach 0.00 (2)
BIGFOIL.COM POLAR EXPORT
e169
EPPLER 169 |  |  |  | Cl Max: | 1.5428 | at alpha= | 17.5 | deg
XFOIL ncrit=9 |  |  |  | L/D Max: | 105.284 | at alpha= | 9 | deg
Re: | 4000000 |  |  | Cd Min: | 0.08258 | at alpha= | 20 | deg
Mach: | 0 |  |  | Cl=0 at alpha= | 0 | deg
|  |  |  | @ Cl=0.1, Cd= | 0.0055373
|  |  |  | @ Cl=0.4, Cd= | 0.0058552
|  |  |  | @ Cl=0.6, Cd= | 0.0064721
alpha (deg) | Cl | Cd | Cm | Cl/Cd
-20 | -1.4337 | 0.0824 | -0.0109 | -17.3993
-19.5 | -1.4647 | 0.07196 | -0.0149 | -20.3544
-19 | -1.4961 | 0.06167 | -0.0188 | -24.2598
-18.5 | -1.5168 | 0.05309 | -0.0219 | -28.5704
-18 | -1.5315 | 0.04551 | -0.0244 | -33.6519
-17.5 | -1.5413 | 0.03857 | -0.0267 | -39.9611
-17 | -1.5404 | 0.03283 | -0.0287 | -46.9205
-16.5 | -1.5293 | 0.0283 | -0.0302 | -54.0389
-16 | -1.5141 | 0.02451 | -0.0311 | -61.7748
-15.5 | -1.5042 | 0.02123 | -0.0299 | -70.8526
-15 | -1.4921 | 0.01914 | -0.0264 | -77.9572
-14.5 | -1.4767 | 0.01777 | -0.0215 | -83.1007
-14 | -1.4549 | 0.01678 | -0.0166 | -86.7044
-13.5 | -1.4211 | 0.01581 | -0.0137 | -89.8861
-13 | -1.384 | 0.01486 | -0.0112 | -93.1359
-12.5 | -1.3425 | 0.01409 | -0.0092 | -95.2803
-12 | -1.3 | 0.0133 | -0.0073 | -97.7444
-11.5 | -1.2556 | 0.01261 | -0.0057 | -99.5718
-11 | -1.2102 | 0.01198 | -0.004 | -101.0184
-10.5 | -1.1648 | 0.01136 | -0.0023 | -102.5352
-10 | -1.1191 | 0.01077 | -0.0005 | -103.909
-9.5 | -1.0695 | 0.01019 | 0.0005 | -104.9558
-9 | -1.0028 | 0.00952 | -0.0022 | -105.3361
-8.5 | -0.937 | 0.00895 | -0.0046 | -104.6927
-8 | -0.8897 | 0.00861 | -0.003 | -103.3333
-7.5 | -0.839 | 0.00816 | -0.0021 | -102.8186
-7 | -0.7871 | 0.0077 | -0.0014 | -102.2208
-6.5 | -0.7343 | 0.00728 | -0.0008 | -100.8654
-6 | -0.6805 | 0.00691 | -0.0004 | -98.4805
-5.5 | -0.6261 | 0.0066 | -0.0001 | -94.8636
-5 | -0.571 | 0.00633 | 0.0002 | -90.2054
-4.5 | -0.5149 | 0.00615 | 0.0003 | -83.7236
-4 | -0.4587 | 0.00599 | 0.0004 | -76.5776
-3.5 | -0.402 | 0.00586 | 0.0004 | -68.6007
-3 | -0.3453 | 0.00573 | 0.0004 | -60.2618
-2.5 | -0.2882 | 0.00566 | 0.0004 | -50.9187
-2 | -0.2308 | 0.0056 | 0.0004 | -41.2143
-1.5 | -0.1732 | 0.00557 | 0.0003 | -31.0952
-1 | -0.1156 | 0.00554 | 0.0002 | -20.8664
-0.5 | -0.0578 | 0.00553 | 0.0001 | -10.4521
0 | 0 | 0.00553 | 0 | 0
0.5 | 0.0578 | 0.00553 | -0.0001 | 10.4521
1 | 0.1156 | 0.00554 | -0.0002 | 20.8664
1.5 | 0.1733 | 0.00557 | -0.0003 | 31.1131
2 | 0.2308 | 0.0056 | -0.0004 | 41.2143
2.5 | 0.2882 | 0.00566 | -0.0004 | 50.9187
3 | 0.3453 | 0.00573 | -0.0004 | 60.2618
3.5 | 0.4021 | 0.00586 | -0.0004 | 68.6177
4 | 0.4588 | 0.00599 | -0.0004 | 76.5943
4.5 | 0.515 | 0.00615 | -0.0003 | 83.7398
5 | 0.571 | 0.00633 | -0.0002 | 90.2054
5.5 | 0.6261 | 0.0066 | 0.0001 | 94.8636
6 | 0.6805 | 0.00692 | 0.0004 | 98.3382
6.5 | 0.7343 | 0.00728 | 0.0008 | 100.8654
7 | 0.7871 | 0.0077 | 0.0014 | 102.2208
7.5 | 0.839 | 0.00816 | 0.0021 | 102.8186
8 | 0.8897 | 0.00861 | 0.003 | 103.3333
8.5 | 0.9368 | 0.00894 | 0.0046 | 104.7875
9 | 1.0023 | 0.00952 | 0.0023 | 105.2836
9.5 | 1.0694 | 0.01018 | -0.0005 | 105.0491
10 | 1.1192 | 0.01076 | 0.0005 | 104.0149
10.5 | 1.1648 | 0.01136 | 0.0023 | 102.5352
11 | 1.2103 | 0.01197 | 0.004 | 101.1111
11.5 | 1.2555 | 0.01261 | 0.0057 | 99.5638
12 | 1.2999 | 0.0133 | 0.0074 | 97.7368
12.5 | 1.3424 | 0.01409 | 0.0093 | 95.2732
13 | 1.3839 | 0.01486 | 0.0112 | 93.1292
13.5 | 1.4213 | 0.01579 | 0.0137 | 90.0127
14 | 1.4549 | 0.01677 | 0.0166 | 86.7561
14.5 | 1.4763 | 0.01777 | 0.0216 | 83.0782
15 | 1.4922 | 0.01913 | 0.0264 | 78.0031
15.5 | 1.5043 | 0.02122 | 0.0299 | 70.8907
16 | 1.5156 | 0.02437 | 0.031 | 62.1912
16.5 | 1.5308 | 0.02816 | 0.0302 | 54.3608
17 | 1.5415 | 0.03275 | 0.0286 | 47.0687
17.5 | 1.5428 | 0.03847 | 0.0266 | 40.104
18 | 1.5348 | 0.04525 | 0.0244 | 33.9182
18.5 | 1.52 | 0.05282 | 0.0218 | 28.777
19 | 1.496 | 0.06185 | 0.0185 | 24.1876
19.5 | 1.4684 | 0.07169 | 0.0147 | 20.4826
20 | 1.4344 | 0.08258 | 0.0104 | 17.3698

## 67. Re 4M Mach 0.10 (1)
BIGFOIL.COM POLAR EXPORT
e169
EPPLER 169 |  |  |  | Cl Max: | 1.195 | at alpha= | 13 | deg
JavaFoil+Calcfoil stall+Eppler ext transition |  |  |  | L/D Max: | 117.931 | at alpha= | 7 | deg
Re: | 4000000 |  |  | Cd Min: | 0.00592 | at alpha= | -0.5 | deg
Mach: | 0.1 |  |  | Cl=0 at alpha= | 0 | deg
|  |  |  | @ Cl=0.1, Cd= | 0.0059265
|  |  |  | @ Cl=0.4, Cd= | 0.006336
|  |  |  | @ Cl=0.6, Cd= | 0.0068408
alpha (deg) | Cl | Cd | Cm | Cl/Cd
-18 | -0.975 | 0.08458 | 0.009 | -11.523
-17.5 | -1.006 | 0.07875 | 0.009 | -12.771
-17 | -1.042 | 0.06797 | 0.009 | -15.335
-16.5 | -1.073 | 0.06106 | 0.008 | -17.569
-16 | -1.104 | 0.05267 | 0.008 | -20.961
-15.5 | -1.13 | 0.0463 | 0.008 | -24.409
-15 | -1.151 | 0.04138 | 0.008 | -27.812
-14.5 | -1.169 | 0.03643 | 0.008 | -32.091
-14 | -1.182 | 0.03248 | 0.008 | -36.374
-13.5 | -1.19 | 0.02866 | 0.008 | -41.538
-13 | -1.195 | 0.02491 | 0.007 | -47.988
-12.5 | -1.194 | 0.02214 | 0.007 | -53.908
-12 | -1.188 | 0.01948 | 0.007 | -60.962
-11.5 | -1.177 | 0.01727 | 0.007 | -68.149
-11 | -1.161 | 0.01537 | 0.007 | -75.515
-10.5 | -1.137 | 0.01386 | 0.006 | -82.002
-10 | -1.109 | 0.01298 | 0.006 | -85.42
-9.5 | -1.072 | 0.0123 | 0.006 | -87.134
-9 | -1.03 | 0.01166 | 0.006 | -88.279
-8.5 | -0.984 | 0.01073 | 0.005 | -91.688
-8 | -0.935 | 0.00802 | 0.005 | -116.539
-7.5 | -0.884 | 0.00752 | 0.005 | -117.507
-7 | -0.83 | 0.00704 | 0.004 | -117.931
-6.5 | -0.776 | 0.00665 | 0.004 | -116.581
-6 | -0.719 | 0.00644 | 0.004 | -111.623
-5.5 | -0.662 | 0.00703 | 0.003 | -94.157
-5 | -0.603 | 0.00685 | 0.003 | -88.016
-4.5 | -0.544 | 0.00667 | 0.003 | -81.535
-4 | -0.484 | 0.00646 | 0.003 | -74.925
-3.5 | -0.424 | 0.00638 | 0.002 | -66.364
-3 | -0.363 | 0.00627 | 0.002 | -57.994
-2.5 | -0.303 | 0.00615 | 0.002 | -49.303
-2 | -0.243 | 0.00608 | 0.001 | -39.879
-1.5 | -0.182 | 0.00602 | 0.001 | -30.231
-1 | -0.121 | 0.00593 | 0.001 | -20.455
-0.5 | -0.061 | 0.00592 | 0 | -10.255
0 | 0 | 0.00593 | 0 | 0
0.5 | 0.061 | 0.00592 | 0 | 10.261
1 | 0.121 | 0.00593 | -0.001 | 20.467
1.5 | 0.182 | 0.00602 | -0.001 | 30.245
2 | 0.243 | 0.00608 | -0.001 | 39.899
2.5 | 0.303 | 0.00615 | -0.002 | 49.328
3 | 0.364 | 0.00627 | -0.002 | 58.024
3.5 | 0.424 | 0.00638 | -0.002 | 66.399
4 | 0.484 | 0.00646 | -0.003 | 74.966
4.5 | 0.544 | 0.00667 | -0.003 | 81.579
5 | 0.603 | 0.00685 | -0.003 | 88.066
5.5 | 0.662 | 0.00703 | -0.003 | 94.212
6 | 0.72 | 0.00644 | -0.004 | 111.692
6.5 | 0.776 | 0.00665 | -0.004 | 116.581
7 | 0.83 | 0.00704 | -0.004 | 117.931
7.5 | 0.884 | 0.00752 | -0.005 | 117.507
8 | 0.935 | 0.00802 | -0.005 | 116.539
8.5 | 0.984 | 0.01073 | -0.005 | 91.688
9 | 1.03 | 0.01166 | -0.006 | 88.279
9.5 | 1.072 | 0.0123 | -0.006 | 87.134
10 | 1.109 | 0.01298 | -0.006 | 85.42
10.5 | 1.137 | 0.01386 | -0.006 | 82.002
11 | 1.161 | 0.01537 | -0.007 | 75.515
11.5 | 1.177 | 0.01727 | -0.007 | 68.149
12 | 1.188 | 0.01948 | -0.007 | 60.962
12.5 | 1.194 | 0.02214 | -0.007 | 53.908
13 | 1.195 | 0.02491 | -0.007 | 47.988
13.5 | 1.19 | 0.02866 | -0.008 | 41.538
14 | 1.182 | 0.03248 | -0.008 | 36.374
14.5 | 1.169 | 0.03643 | -0.008 | 32.091
15 | 1.151 | 0.04138 | -0.008 | 27.812
15.5 | 1.13 | 0.0463 | -0.008 | 24.409
16 | 1.104 | 0.05267 | -0.008 | 20.961
16.5 | 1.073 | 0.06106 | -0.008 | 17.569
17 | 1.042 | 0.06797 | -0.008 | 15.335
17.5 | 1.006 | 0.07875 | -0.009 | 12.771
18 | 0.975 | 0.08458 | -0.009 | 11.523

## 68. Re 4M Mach 0.10 (2)
BIGFOIL.COM POLAR EXPORT
e169
EPPLER 169 |  |  |  | Cl Max: | 1.529 | at alpha= | 17 | deg
XFOIL ncrit=9 |  |  |  | L/D Max: | 105.026 | at alpha= | 9 | deg
Re: | 4000000 |  |  | Cd Min: | 0.09125 | at alpha= | 20 | deg
Mach: | 0.1 |  |  | Cl=0 at alpha= | 0 | deg
|  |  |  | @ Cl=0.1, Cd= | 0.0055544
|  |  |  | @ Cl=0.4, Cd= | 0.0058695
|  |  |  | @ Cl=0.6, Cd= | 0.0064728
alpha (deg) | Cl | Cd | Cm | Cl/Cd
-20 | -1.3888 | 0.091 | -0.0084 | -15.2615
-19.5 | -1.4231 | 0.07997 | -0.0127 | -17.7954
-19 | -1.4597 | 0.06875 | -0.0172 | -21.232
-18.5 | -1.4829 | 0.05959 | -0.0206 | -24.885
-18 | -1.5017 | 0.05128 | -0.0235 | -29.2843
-17.5 | -1.5213 | 0.04311 | -0.0263 | -35.2888
-17 | -1.5284 | 0.03636 | -0.0285 | -42.0352
-16.5 | -1.5235 | 0.03101 | -0.0303 | -49.1293
-16 | -1.5113 | 0.02654 | -0.0318 | -56.9442
-15.5 | -1.4957 | 0.02302 | -0.032 | -64.9739
-15 | -1.4861 | 0.02014 | -0.0297 | -73.7885
-14.5 | -1.4726 | 0.01837 | -0.0254 | -80.1633
-14 | -1.4562 | 0.0172 | -0.0198 | -84.6628
-13.5 | -1.426 | 0.01622 | -0.0161 | -87.9162
-13 | -1.3903 | 0.01522 | -0.0132 | -91.3469
-12.5 | -1.3503 | 0.01434 | -0.0108 | -94.1632
-12 | -1.3073 | 0.01357 | -0.0088 | -96.3375
-11.5 | -1.2636 | 0.0128 | -0.0069 | -98.7188
-11 | -1.2176 | 0.01217 | -0.0051 | -100.0493
-10.5 | -1.1725 | 0.01149 | -0.0032 | -102.0453
-10 | -1.1261 | 0.01091 | -0.0014 | -103.2172
-9.5 | -1.0769 | 0.01032 | -0.0001 | -104.3508
-9 | -1.0098 | 0.00961 | -0.0027 | -105.078
-8.5 | -0.9435 | 0.00904 | -0.005 | -104.3695
-8 | -0.8956 | 0.00869 | -0.0034 | -103.061
-7.5 | -0.8445 | 0.00823 | -0.0024 | -102.6124
-7 | -0.7923 | 0.00776 | -0.0017 | -102.1005
-6.5 | -0.7392 | 0.00731 | -0.0011 | -101.1218
-6 | -0.685 | 0.00694 | -0.0006 | -98.7032
-5.5 | -0.6302 | 0.00662 | -0.0002 | -95.1964
-5 | -0.5748 | 0.00635 | 0 | -90.5197
-4.5 | -0.5182 | 0.00618 | 0.0002 | -83.8511
-3.5 | -0.4045 | 0.00588 | 0.0003 | -68.7925
-3 | -0.3475 | 0.00575 | 0.0004 | -60.4348
-2.5 | -0.29 | 0.00567 | 0.0004 | -51.1464
-2 | -0.2323 | 0.00561 | 0.0003 | -41.4082
-1.5 | -0.1743 | 0.00558 | 0.0003 | -31.2366
-0.5 | -0.0582 | 0.00554 | 0.0001 | -10.5054
0 | 0 | 0.00554 | 0 | 0
0.5 | 0.0582 | 0.00554 | -0.0001 | 10.5054
1.5 | 0.1743 | 0.00558 | -0.0003 | 31.2366
2 | 0.2323 | 0.00562 | -0.0003 | 41.3345
2.5 | 0.29 | 0.00567 | -0.0004 | 51.1464
3 | 0.3475 | 0.00575 | -0.0004 | 60.4348
3.5 | 0.4046 | 0.00588 | -0.0003 | 68.8095
4 | 0.4617 | 0.006 | -0.0003 | 76.95
4.5 | 0.5183 | 0.00617 | -0.0002 | 84.0032
5 | 0.5748 | 0.00635 | 0 | 90.5197
5.5 | 0.6302 | 0.00662 | 0.0002 | 95.1964
6 | 0.685 | 0.00694 | 0.0006 | 98.7032
6.5 | 0.7393 | 0.00731 | 0.0011 | 101.1354
7 | 0.7924 | 0.00776 | 0.0017 | 102.1134
7.5 | 0.8445 | 0.00823 | 0.0024 | 102.6124
8 | 0.8956 | 0.00869 | 0.0034 | 103.061
8.5 | 0.9433 | 0.00903 | 0.0051 | 104.4629
9 | 1.0093 | 0.00961 | 0.0028 | 105.026
9.5 | 1.0767 | 0.01032 | 0.0002 | 104.3314
10 | 1.1262 | 0.0109 | 0.0014 | 103.3211
10.5 | 1.1724 | 0.01149 | 0.0032 | 102.0366
11 | 1.2177 | 0.01216 | 0.0051 | 100.1398
11.5 | 1.2636 | 0.01279 | 0.0069 | 98.7959
12 | 1.3071 | 0.01357 | 0.0089 | 96.3228
12.5 | 1.3503 | 0.01433 | 0.0108 | 94.2289
13 | 1.3902 | 0.01522 | 0.0132 | 91.3403
13.5 | 1.4257 | 0.01623 | 0.0161 | 87.8435
14 | 1.4561 | 0.0172 | 0.0198 | 84.657
14.5 | 1.4722 | 0.01839 | 0.0254 | 80.0544
15 | 1.4865 | 0.02011 | 0.0297 | 73.9184
15.5 | 1.4961 | 0.02299 | 0.032 | 65.0761
16 | 1.5117 | 0.02653 | 0.0317 | 56.9808
16.5 | 1.5251 | 0.03086 | 0.0303 | 49.42
17 | 1.529 | 0.03636 | 0.0284 | 42.0517
17.5 | 1.5235 | 0.04294 | 0.0262 | 35.4797
18 | 1.5074 | 0.05075 | 0.0235 | 29.7025
18.5 | 1.4858 | 0.05937 | 0.0204 | 25.0261
19 | 1.4576 | 0.06924 | 0.0166 | 21.0514
19.5 | 1.427 | 0.07971 | 0.0125 | 17.9024
20 | 1.3894 | 0.09125 | 0.0079 | 15.2263

## 69. Re 4M Mach 0.25 (1)
BIGFOIL.COM POLAR EXPORT
e169
EPPLER 169 |  |  |  | Cl Max: | 1.15 | at alpha= | 11.5 | deg
JavaFoil+Calcfoil stall+Eppler ext transition |  |  |  | L/D Max: | 124.464 | at alpha= | 8 | deg
Re: | 4000000 |  |  | Cd Min: | 0.00597 | at alpha= | -0.5 | deg
Mach: | 0.25 |  |  | Cl=0 at alpha= | 0 | deg
|  |  |  | @ Cl=0.1, Cd= | 0.0059941
|  |  |  | @ Cl=0.4, Cd= | 0.0063882
|  |  |  | @ Cl=0.6, Cd= | 0.0069179
alpha (deg) | Cl | Cd | Cm | Cl/Cd
-16.5 | -0.755 | 0.10921 | 0.007 | -6.917
-16 | -0.832 | 0.08624 | 0.008 | -9.649
-15.5 | -0.902 | 0.06881 | 0.008 | -13.116
-15 | -0.962 | 0.05805 | 0.008 | -16.567
-14.5 | -1.015 | 0.04851 | 0.008 | -20.927
-14 | -1.059 | 0.0416 | 0.008 | -25.452
-13.5 | -1.093 | 0.03612 | 0.008 | -30.274
-13 | -1.121 | 0.03111 | 0.007 | -36.022
-12.5 | -1.138 | 0.02735 | 0.007 | -41.619
-12 | -1.148 | 0.0238 | 0.007 | -48.239
-11.5 | -1.15 | 0.0208 | 0.007 | -55.3
-11 | -1.145 | 0.01827 | 0.007 | -62.661
-10.5 | -1.128 | 0.01604 | 0.006 | -70.362
-10 | -1.105 | 0.01468 | 0.006 | -75.288
-9.5 | -1.079 | 0.01338 | 0.006 | -80.629
-9 | -1.044 | 0.01246 | 0.006 | -83.822
-8.5 | -1.001 | 0.01179 | 0.005 | -84.939
-8 | -0.955 | 0.00767 | 0.005 | -124.464
-7.5 | -0.904 | 0.00779 | 0.005 | -116.047
-7 | -0.851 | 0.00727 | 0.005 | -117.042
-6.5 | -0.795 | 0.00685 | 0.004 | -116.046
-6 | -0.738 | 0.00655 | 0.004 | -112.616
-5.5 | -0.679 | 0.00637 | 0.004 | -106.608
-5 | -0.619 | 0.00699 | 0.003 | -88.583
-4.5 | -0.558 | 0.00677 | 0.003 | -82.474
-4 | -0.497 | 0.00658 | 0.003 | -75.557
-3.5 | -0.435 | 0.00648 | 0.002 | -67.197
-3 | -0.373 | 0.00632 | 0.002 | -59.107
-2.5 | -0.311 | 0.00621 | 0.002 | -50.15
-2 | -0.249 | 0.00615 | 0.001 | -40.555
-1.5 | -0.187 | 0.00605 | 0.001 | -30.896
-1 | -0.125 | 0.00601 | 0.001 | -20.749
-0.5 | -0.062 | 0.00597 | 0 | -10.453
0 | 0 | 0.00598 | 0 | 0
0.5 | 0.062 | 0.00597 | 0 | 10.459
1 | 0.125 | 0.00601 | -0.001 | 20.761
1.5 | 0.187 | 0.00605 | -0.001 | 30.911
2 | 0.249 | 0.00615 | -0.001 | 40.576
2.5 | 0.312 | 0.00621 | -0.002 | 50.175
3 | 0.374 | 0.00632 | -0.002 | 59.138
3.5 | 0.435 | 0.00648 | -0.002 | 67.233
4 | 0.497 | 0.00658 | -0.003 | 75.599
4.5 | 0.559 | 0.00677 | -0.003 | 82.521
5 | 0.62 | 0.00699 | -0.003 | 88.636
5.5 | 0.68 | 0.00637 | -0.004 | 106.674
6 | 0.738 | 0.00655 | -0.004 | 112.616
6.5 | 0.795 | 0.00685 | -0.004 | 116.046
7 | 0.851 | 0.00727 | -0.005 | 117.042
7.5 | 0.904 | 0.00779 | -0.005 | 116.047
8 | 0.955 | 0.00767 | -0.005 | 124.464
8.5 | 1.001 | 0.01179 | -0.005 | 84.939
9 | 1.044 | 0.01246 | -0.006 | 83.822
9.5 | 1.079 | 0.01338 | -0.006 | 80.629
10 | 1.105 | 0.01468 | -0.006 | 75.288
10.5 | 1.128 | 0.01604 | -0.006 | 70.362
11 | 1.145 | 0.01827 | -0.007 | 62.661
11.5 | 1.15 | 0.0208 | -0.007 | 55.3
12 | 1.148 | 0.0238 | -0.007 | 48.239
12.5 | 1.138 | 0.02735 | -0.007 | 41.619
13 | 1.121 | 0.03111 | -0.007 | 36.022
13.5 | 1.093 | 0.03612 | -0.008 | 30.274
14 | 1.059 | 0.0416 | -0.008 | 25.452
14.5 | 1.015 | 0.04851 | -0.008 | 20.927
15 | 0.962 | 0.05805 | -0.008 | 16.567
15.5 | 0.902 | 0.06881 | -0.008 | 13.116
16 | 0.832 | 0.08624 | -0.008 | 9.649
16.5 | 0.758 | 0.1057 | -0.007 | 7.176

## 70. Re 4M Mach 0.25 (2)
BIGFOIL.COM POLAR EXPORT
e169
EPPLER 169 |  |  |  | Cl Max: | 1.4538 | at alpha= | 15 | deg
XFOIL ncrit=9 |  |  |  | L/D Max: | 102.605 | at alpha= | 9 | deg
Re: | 4000000 |  |  | Cd Min: | 0.1363 | at alpha= | 20 | deg
Mach: | 0.25 |  |  | Cl=0 at alpha= | 0 | deg
|  |  |  | @ Cl=0.1, Cd= | 0.0056067
|  |  |  | @ Cl=0.4, Cd= | 0.0059182
|  |  |  | @ Cl=0.6, Cd= | 0.0064821
alpha (deg) | Cl | Cd | Cm | Cl/Cd
-20 | -1.1746 | 0.13552 | 0.01 | -8.6674
-19.5 | -1.2095 | 0.12189 | 0.0022 | -9.9229
-19 | -1.2482 | 0.10877 | -0.0045 | -11.4756
-18.5 | -1.2831 | 0.09705 | -0.0096 | -13.221
-18 | -1.3108 | 0.08664 | -0.0137 | -15.1293
-17.5 | -1.3522 | 0.07463 | -0.0188 | -18.1187
-17 | -1.3897 | 0.0634 | -0.0234 | -21.9196
-16.5 | -1.4172 | 0.05386 | -0.027 | -26.3127
-16 | -1.4366 | 0.04548 | -0.0299 | -31.5875
-15.5 | -1.4523 | 0.0375 | -0.0326 | -38.728
-15 | -1.4531 | 0.03106 | -0.0348 | -46.7836
-14.5 | -1.4455 | 0.02561 | -0.0366 | -56.4428
-14 | -1.4288 | 0.02187 | -0.0365 | -65.3315
-13.5 | -1.4196 | 0.01899 | -0.0332 | -74.7551
-13 | -1.4061 | 0.01733 | -0.0272 | -81.1368
-12.5 | -1.3818 | 0.01616 | -0.0216 | -85.5074
-12 | -1.3452 | 0.01503 | -0.0178 | -89.501
-11.5 | -1.3037 | 0.01403 | -0.0146 | -92.9223
-11 | -1.2589 | 0.01316 | -0.0118 | -95.6611
-10.5 | -1.2124 | 0.01238 | -0.0091 | -97.9321
-10 | -1.1657 | 0.01163 | -0.0064 | -100.2322
-9.5 | -1.1176 | 0.01097 | -0.0039 | -101.8778
-9 | -1.0481 | 0.01021 | -0.0059 | -102.6543
-8.5 | -0.9784 | 0.0096 | -0.008 | -101.9167
-8 | -0.9283 | 0.00913 | -0.006 | -101.6758
-7.5 | -0.8753 | 0.0086 | -0.0046 | -101.7791
-7 | -0.8211 | 0.00807 | -0.0035 | -101.7472
-6.5 | -0.766 | 0.00758 | -0.0026 | -101.0554
-6 | -0.7102 | 0.00712 | -0.0018 | -99.7472
-5.5 | -0.6533 | 0.00675 | -0.0012 | -96.7852
-5 | -0.5956 | 0.00647 | -0.0008 | -92.0556
-4.5 | -0.5368 | 0.00629 | -0.0005 | -85.3418
-4 | -0.478 | 0.0061 | -0.0002 | -78.3607
-3.5 | -0.4189 | 0.00596 | 0 | -70.2852
-3 | -0.3595 | 0.00585 | 0.0001 | -61.453
-2.5 | -0.3 | 0.00574 | 0.0001 | -52.2648
-2 | -0.2402 | 0.00567 | 0.0002 | -42.3633
-1.5 | -0.1802 | 0.00563 | 0.0001 | -32.0071
-1 | -0.1201 | 0.00561 | 0.0001 | -21.4082
-0.5 | -0.06 | 0.0056 | 0 | -10.7143
0 | 0 | 0.00559 | 0 | 0
0.5 | 0.06 | 0.0056 | -0.0001 | 10.7143
1 | 0.1201 | 0.00561 | -0.0001 | 21.4082
1.5 | 0.1802 | 0.00563 | -0.0001 | 32.0071
2 | 0.2402 | 0.00567 | -0.0002 | 42.3633
2.5 | 0.3 | 0.00574 | -0.0001 | 52.2648
3 | 0.3595 | 0.00585 | -0.0001 | 61.453
3.5 | 0.4189 | 0.00595 | 0 | 70.4034
4 | 0.478 | 0.0061 | 0.0002 | 78.3607
4.5 | 0.5369 | 0.00629 | 0.0005 | 85.3577
5 | 0.5956 | 0.00646 | 0.0007 | 92.1981
5.5 | 0.6533 | 0.00675 | 0.0012 | 96.7852
6 | 0.7102 | 0.00712 | 0.0018 | 99.7472
6.5 | 0.766 | 0.00758 | 0.0026 | 101.0554
7 | 0.8211 | 0.00807 | 0.0035 | 101.7472
7.5 | 0.8753 | 0.00859 | 0.0046 | 101.8976
8 | 0.9283 | 0.00913 | 0.006 | 101.6758
8.5 | 0.9782 | 0.00959 | 0.008 | 102.0021
9 | 1.0476 | 0.01021 | 0.006 | 102.6053
9.5 | 1.1177 | 0.01097 | 0.0039 | 101.887
10 | 1.1657 | 0.01162 | 0.0064 | 100.3184
10.5 | 1.2123 | 0.01238 | 0.0091 | 97.9241
11 | 1.2589 | 0.01315 | 0.0118 | 95.7338
11.5 | 1.3036 | 0.01402 | 0.0146 | 92.9815
12 | 1.3451 | 0.01502 | 0.0178 | 89.5539
12.5 | 1.382 | 0.01615 | 0.0215 | 85.5728
13 | 1.4059 | 0.01733 | 0.0272 | 81.1252
13.5 | 1.4208 | 0.01893 | 0.0331 | 75.0555
14 | 1.429 | 0.02185 | 0.0365 | 65.4005
14.5 | 1.444 | 0.02579 | 0.0365 | 55.9907
15 | 1.4538 | 0.03104 | 0.0348 | 46.8363
15.5 | 1.4537 | 0.03741 | 0.0326 | 38.8586
16 | 1.4413 | 0.04507 | 0.0299 | 31.9791
16.5 | 1.4194 | 0.05373 | 0.0269 | 26.4173
17 | 1.388 | 0.06376 | 0.023 | 21.7691
17.5 | 1.3552 | 0.07445 | 0.0186 | 18.2028
18 | 1.3229 | 0.0853 | 0.0141 | 15.5088
18.5 | 1.2863 | 0.09691 | 0.0093 | 13.2731
19 | 1.2452 | 0.10951 | 0.0037 | 11.3707
19.5 | 1.2108 | 0.12196 | -0.0025 | 9.9278
20 | 1.1715 | 0.1363 | -0.0107 | 8.595

## 71. Re 4M Mach 0.50 (1)
BIGFOIL.COM POLAR EXPORT
e169
EPPLER 169 |  |  |  | Cl Max: | 1.119 | at alpha= | 20 | deg
JavaFoil+Calcfoil stall+Eppler ext transition |  |  |  | L/D Max: | 111.089 | at alpha= | 6 | deg
Re: | 4000000 |  |  | Cd Min: | 0.0061 | at alpha= | -3.5 | deg
Mach: | 0.5 |  |  | Cl=0 at alpha= | 0 | deg
|  |  |  | @ Cl=0.1, Cd= | 0.0061643
|  |  |  | @ Cl=0.4, Cd= | 0.006623
|  |  |  | @ Cl=0.6, Cd= | 0.0063682
alpha (deg) | Cl | Cd | Cm | Cl/Cd
-20 | -1.12 | 0.1593 | 0.009 | -7.033
-19.5 | -1.094 | 0.14868 | 0.009 | -7.36
-19 | -1.061 | 0.14717 | 0.009 | -7.211
-18.5 | -1.026 | 0.14645 | 0.008 | -7.008
-18 | -0.994 | 0.1457 | 0.008 | -6.821
-17.5 | -0.967 | 0.13922 | 0.007 | -6.943
-17 | -0.952 | 0.13448 | 0.008 | -7.078
-16.5 | -0.92 | 0.13093 | 0.007 | -7.025
-16 | -0.886 | 0.12879 | 0.007 | -6.876
-15.5 | -0.855 | 0.12236 | 0.006 | -6.988
-15 | -0.833 | 0.12636 | 0.006 | -6.591
-14.5 | -0.811 | 0.11199 | 0.007 | -7.241
-14 | -0.776 | 0.11026 | 0.006 | -7.041
-13.5 | -0.744 | 0.10414 | 0.005 | -7.142
-13 | -0.719 | 0.10214 | 0.005 | -7.037
-12.5 | -0.701 | 0.09114 | 0.006 | -7.694
-12 | -0.663 | 0.09116 | 0.004 | -7.27
-11.5 | -0.633 | 0.08664 | 0.004 | -7.304
-11 | -0.61 | 0.08398 | 0.004 | -7.266
-10.5 | -0.583 | 0.07521 | 0.004 | -7.756
-10 | -0.609 | 0.03979 | 0.006 | -15.298
-9.5 | -0.888 | 0.02726 | 0.006 | -32.593
-9 | -0.972 | 0.02233 | 0.006 | -43.53
-8.5 | -0.991 | 0.01858 | 0.006 | -53.306
-8 | -0.982 | 0.01595 | 0.006 | -61.55
-7.5 | -0.965 | 0.01302 | 0.005 | -74.155
-7 | -0.928 | 0.01119 | 0.005 | -82.896
-6.5 | -0.875 | 0.01004 | 0.005 | -87.181
-6 | -0.817 | 0.00735 | 0.004 | -111.089
-5.5 | -0.754 | 0.00691 | 0.004 | -109.234
-5 | -0.689 | 0.00663 | 0.004 | -103.983
-4.5 | -0.622 | 0.00642 | 0.003 | -96.876
-4 | -0.554 | 0.00626 | 0.003 | -88.571
-3.5 | -0.486 | 0.0061 | 0.003 | -79.678
-3 | -0.417 | 0.00666 | 0.002 | -62.596
-2.5 | -0.348 | 0.00651 | 0.002 | -53.423
-2 | -0.278 | 0.00634 | 0.001 | -43.916
-1.5 | -0.209 | 0.00628 | 0.001 | -33.278
-1 | -0.139 | 0.00617 | 0.001 | -22.6
-0.5 | -0.07 | 0.00616 | 0 | -11.309
0 | 0 | 0.00613 | 0 | 0
0.5 | 0.07 | 0.00616 | 0 | 11.317
1 | 0.139 | 0.00617 | -0.001 | 22.615
1.5 | 0.209 | 0.00628 | -0.001 | 33.296
2 | 0.279 | 0.00634 | -0.001 | 43.94
2.5 | 0.348 | 0.00651 | -0.002 | 53.454
3 | 0.417 | 0.00666 | -0.002 | 62.633
3.5 | 0.486 | 0.0061 | -0.003 | 79.733
4 | 0.554 | 0.00626 | -0.003 | 88.571
4.5 | 0.622 | 0.00642 | -0.003 | 96.876
5 | 0.689 | 0.00663 | -0.004 | 103.983
5.5 | 0.754 | 0.00691 | -0.004 | 109.234
6 | 0.817 | 0.00735 | -0.004 | 111.089
6.5 | 0.875 | 0.01004 | -0.005 | 87.181
7 | 0.928 | 0.0112 | -0.005 | 82.822
7.5 | 0.965 | 0.01303 | -0.005 | 74.054
8 | 0.982 | 0.01596 | -0.006 | 61.512
8.5 | 0.991 | 0.01858 | -0.006 | 53.306
9 | 0.972 | 0.02233 | -0.006 | 43.53
9.5 | 0.887 | 0.02793 | -0.006 | 31.747
10 | 0.608 | 0.03997 | -0.006 | 15.22
10.5 | 0.583 | 0.07525 | -0.004 | 7.753
11 | 0.612 | 0.08178 | -0.005 | 7.488
11.5 | 0.633 | 0.08669 | -0.004 | 7.299
12 | 0.662 | 0.09255 | -0.004 | 7.155
12.5 | 0.699 | 0.09215 | -0.006 | 7.589
13 | 0.718 | 0.10442 | -0.005 | 6.875
13.5 | 0.744 | 0.10372 | -0.005 | 7.171
14 | 0.777 | 0.10923 | -0.006 | 7.114
14.5 | 0.812 | 0.11054 | -0.007 | 7.348
15 | 0.834 | 0.12433 | -0.006 | 6.706
15.5 | 0.855 | 0.1223 | -0.006 | 6.992
16 | 0.886 | 0.12862 | -0.007 | 6.885
16.5 | 0.921 | 0.12932 | -0.007 | 7.119
17 | 0.953 | 0.13346 | -0.008 | 7.14
17.5 | 0.967 | 0.13951 | -0.007 | 6.929
18 | 0.994 | 0.14599 | -0.008 | 6.807
18.5 | 1.026 | 0.14686 | -0.008 | 6.989
19 | 1.06 | 0.14781 | -0.009 | 7.175
19.5 | 1.094 | 0.15058 | -0.009 | 7.263
20 | 1.119 | 0.16099 | -0.009 | 6.953

## 72. Re 4M Mach 0.50 (2)
BIGFOIL.COM POLAR EXPORT
e169
EPPLER 169 |  |  |  | Cl Max: | 1.2513 | at alpha= | 9.5 | deg
XFOIL ncrit=9 |  |  |  | L/D Max: | 101.404 | at alpha= | 5.5 | deg
Re: | 4000000 |  |  | Cd Min: | 0.10718 | at alpha= | -14.5 | deg
Mach: | 0.5 |  |  | Cl=0 at alpha= | 0 | deg
|  |  |  | @ Cl=0.1, Cd= | 0.0058434
|  |  |  | @ Cl=0.4, Cd= | 0.0061723
|  |  |  | @ Cl=0.6, Cd= | 0.0067275
alpha (deg) | Cl | Cd | Cm | Cl/Cd
-14.5 | -0.9801 | 0.10718 | -0.0088 | -9.1444
-14 | -1.0099 | 0.09576 | -0.0144 | -10.5462
-13.5 | -1.039 | 0.08487 | -0.0194 | -12.2423
-13 | -1.0703 | 0.07412 | -0.0242 | -14.4401
-12.5 | -1.1052 | 0.0634 | -0.0291 | -17.4322
-12 | -1.143 | 0.05306 | -0.0334 | -21.5417
-11.5 | -1.1789 | 0.0432 | -0.0371 | -27.2894
-11 | -1.2156 | 0.03323 | -0.0408 | -36.5814
-10.5 | -1.2381 | 0.02395 | -0.0447 | -51.6952
-10 | -1.2494 | 0.01765 | -0.0437 | -70.7875
-9.5 | -1.2516 | 0.0151 | -0.0333 | -82.8874
-9 | -1.2117 | 0.01338 | -0.0264 | -90.5605
-8.5 | -1.1268 | 0.01223 | -0.0264 | -92.1341
-8 | -1.0704 | 0.01139 | -0.0217 | -93.9772
-7.5 | -1.0111 | 0.0105 | -0.0177 | -96.2952
-7 | -0.951 | 0.00958 | -0.0142 | -99.2693
-6.5 | -0.8882 | 0.00879 | -0.0113 | -101.0466
-6 | -0.8239 | 0.0081 | -0.0089 | -101.716
-5.5 | -0.7585 | 0.00748 | -0.0068 | -101.4037
-5 | -0.6908 | 0.00708 | -0.0053 | -97.5706
-4.5 | -0.6217 | 0.0068 | -0.0041 | -91.4265
-4 | -0.5529 | 0.00657 | -0.0031 | -84.1553
-3.5 | -0.4835 | 0.00638 | -0.0023 | -75.7837
-3 | -0.4147 | 0.0062 | -0.0017 | -66.8871
-2.5 | -0.3457 | 0.00607 | -0.0012 | -56.9522
-2 | -0.2765 | 0.00598 | -0.0008 | -46.2375
-1.5 | -0.2073 | 0.00591 | -0.0006 | -35.0761
-1 | -0.1382 | 0.00586 | -0.0003 | -23.5836
-0.5 | -0.0691 | 0.00583 | -0.0002 | -11.8525
0 | 0 | 0.00582 | 0 | 0
0.5 | 0.0691 | 0.00583 | 0.0002 | 11.8525
1 | 0.1382 | 0.00586 | 0.0003 | 23.5836
1.5 | 0.2074 | 0.00591 | 0.0005 | 35.0931
2 | 0.2765 | 0.00598 | 0.0008 | 46.2375
2.5 | 0.3457 | 0.00607 | 0.0012 | 56.9522
3 | 0.4147 | 0.0062 | 0.0017 | 66.8871
3.5 | 0.4835 | 0.00638 | 0.0023 | 75.7837
4 | 0.5529 | 0.00657 | 0.0031 | 84.1553
4.5 | 0.6217 | 0.0068 | 0.0041 | 91.4265
5 | 0.6908 | 0.00708 | 0.0053 | 97.5706
5.5 | 0.7585 | 0.00748 | 0.0068 | 101.4037
6.5 | 0.8882 | 0.00879 | 0.0113 | 101.0466
7 | 0.951 | 0.00958 | 0.0142 | 99.2693
7.5 | 1.0113 | 0.01049 | 0.0177 | 96.4061
8 | 1.0704 | 0.01139 | 0.0217 | 93.9772
8.5 | 1.1266 | 0.01222 | 0.0265 | 92.1931
9 | 1.2112 | 0.01338 | 0.0264 | 90.5232
9.5 | 1.2513 | 0.01511 | 0.0333 | 82.8127
10 | 1.2504 | 0.0176 | 0.0437 | 71.0455
10.5 | 1.2382 | 0.02395 | 0.0447 | 51.6994
11 | 1.2146 | 0.03335 | 0.0407 | 36.4198
11.5 | 1.1799 | 0.04318 | 0.037 | 27.3252
12 | 1.1436 | 0.05309 | 0.0332 | 21.5408
12.5 | 1.1065 | 0.0634 | 0.0289 | 17.4527
13 | 1.0716 | 0.07412 | 0.0241 | 14.4576
13.5 | 1.0415 | 0.08479 | 0.0192 | 12.2833
14 | 1.0093 | 0.09603 | 0.0139 | 10.5103
14.5 | 0.9821 | 0.10716 | 0.0086 | 9.1648

## 73. Re 5M Mach 0.00 (1)
BIGFOIL.COM POLAR EXPORT
e169
EPPLER 169 |  |  |  | Cl Max: | 1.21 | at alpha= | 13 | deg
JavaFoil+Calcfoil stall+Eppler ext transition |  |  |  | L/D Max: | 127.806 | at alpha= | 8.5 | deg
Re: | 5000000 |  |  | Cd Min: | 0.0058 | at alpha= | -1 | deg
Mach: | 0 |  |  | Cl=0 at alpha= | 0 | deg
|  |  |  | @ Cl=0.1, Cd= | 0.0058
|  |  |  | @ Cl=0.4, Cd= | 0.006197
|  |  |  | @ Cl=0.6, Cd= | 0.0067
alpha (deg) | Cl | Cd | Cm | Cl/Cd
-18 | -1.028 | 0.07472 | 0.009 | -13.763
-17.5 | -1.055 | 0.06946 | 0.009 | -15.195
-17 | -1.087 | 0.06022 | 0.009 | -18.055
-16.5 | -1.114 | 0.05385 | 0.009 | -20.684
-16 | -1.141 | 0.04612 | 0.008 | -24.747
-15.5 | -1.161 | 0.04152 | 0.008 | -27.971
-15 | -1.18 | 0.03659 | 0.008 | -32.243
-14.5 | -1.193 | 0.03268 | 0.008 | -36.505
-14 | -1.202 | 0.02909 | 0.008 | -41.327
-13.5 | -1.208 | 0.02569 | 0.008 | -47.016
-13 | -1.21 | 0.02234 | 0.007 | -54.177
-12.5 | -1.207 | 0.01964 | 0.007 | -61.457
-12 | -1.199 | 0.01752 | 0.007 | -68.433
-11.5 | -1.186 | 0.0156 | 0.007 | -76.01
-11 | -1.169 | 0.014 | 0.007 | -83.451
-10.5 | -1.144 | 0.01317 | 0.006 | -86.815
-10 | -1.111 | 0.01238 | 0.006 | -89.759
-9.5 | -1.071 | 0.01173 | 0.006 | -91.326
-9 | -1.027 | 0.01115 | 0.006 | -92.099
-8.5 | -0.981 | 0.00767 | 0.005 | -127.806
-8 | -0.932 | 0.00778 | 0.005 | -119.782
-7.5 | -0.88 | 0.00732 | 0.005 | -120.248
-7 | -0.827 | 0.00693 | 0.004 | -119.33
-6.5 | -0.772 | 0.00658 | 0.004 | -117.362
-6 | -0.716 | 0.0071 | 0.004 | -100.814
-5.5 | -0.659 | 0.00692 | 0.003 | -95.116
-5 | -0.6 | 0.0067 | 0.003 | -89.604
-4.5 | -0.541 | 0.00656 | 0.003 | -82.451
-4 | -0.481 | 0.00638 | 0.003 | -75.443
-3.5 | -0.422 | 0.00624 | 0.002 | -67.622
-3 | -0.362 | 0.00614 | 0.002 | -58.94
-2.5 | -0.302 | 0.00601 | 0.002 | -50.15
-2 | -0.241 | 0.00595 | 0.001 | -40.59
-1.5 | -0.181 | 0.00589 | 0.001 | -30.742
-1 | -0.121 | 0.0058 | 0.001 | -20.812
-0.5 | -0.06 | 0.0058 | 0 | -10.419
0 | 0 | 0.00582 | 0 | 0
0.5 | 0.06 | 0.0058 | 0 | 10.425
1 | 0.121 | 0.0058 | -0.001 | 20.824
1.5 | 0.181 | 0.00589 | -0.001 | 30.757
2 | 0.242 | 0.00595 | -0.001 | 40.61
2.5 | 0.302 | 0.00601 | -0.002 | 50.174
3 | 0.362 | 0.00614 | -0.002 | 58.969
3.5 | 0.422 | 0.00623 | -0.002 | 67.657
4 | 0.482 | 0.00638 | -0.003 | 75.483
4.5 | 0.541 | 0.00656 | -0.003 | 82.496
5 | 0.6 | 0.0067 | -0.003 | 89.654
5.5 | 0.659 | 0.00692 | -0.003 | 95.171
6 | 0.716 | 0.0071 | -0.004 | 100.874
6.5 | 0.772 | 0.00658 | -0.004 | 117.362
7 | 0.827 | 0.00693 | -0.004 | 119.33
7.5 | 0.88 | 0.00732 | -0.005 | 120.248
8 | 0.932 | 0.00778 | -0.005 | 119.782
8.5 | 0.981 | 0.00767 | -0.005 | 127.806
9 | 1.027 | 0.01115 | -0.006 | 92.099
9.5 | 1.071 | 0.01173 | -0.006 | 91.326
10 | 1.111 | 0.01238 | -0.006 | 89.759
10.5 | 1.144 | 0.01317 | -0.006 | 86.815
11 | 1.169 | 0.014 | -0.007 | 83.451
11.5 | 1.186 | 0.0156 | -0.007 | 76.01
12 | 1.199 | 0.01752 | -0.007 | 68.433
12.5 | 1.207 | 0.01964 | -0.007 | 61.457
13 | 1.21 | 0.02234 | -0.007 | 54.177
13.5 | 1.208 | 0.02569 | -0.008 | 47.016
14 | 1.202 | 0.02909 | -0.008 | 41.327
14.5 | 1.193 | 0.03268 | -0.008 | 36.505
15 | 1.18 | 0.03659 | -0.008 | 32.243
15.5 | 1.161 | 0.04152 | -0.008 | 27.971
16 | 1.141 | 0.04612 | -0.008 | 24.747
16.5 | 1.114 | 0.05385 | -0.009 | 20.684
17 | 1.087 | 0.06022 | -0.009 | 18.055
17.5 | 1.055 | 0.06946 | -0.009 | 15.195
18 | 1.028 | 0.07472 | -0.009 | 13.763

## 74. Re 5M Mach 0.00 (2)
BIGFOIL.COM POLAR EXPORT
e169
EPPLER 169 |  |  |  | Cl Max: | 1.587 | at alpha= | 17.5 | deg
XFOIL ncrit=9 |  |  |  | L/D Max: | 108.513 | at alpha= | 9.5 | deg
Re: | 5000000 |  |  | Cd Min: | 0.07658 | at alpha= | 20 | deg
Mach: | 0 |  |  | Cl=0 at alpha= | 0 | deg
|  |  |  | @ Cl=0.1, Cd= | 0.0053646
|  |  |  | @ Cl=0.4, Cd= | 0.0057045
|  |  |  | @ Cl=0.6, Cd= | 0.0063482
alpha (deg) | Cl | Cd | Cm | Cl/Cd
-20 | -1.4825 | 0.07644 | -0.0127 | -19.3943
-19.5 | -1.514 | 0.06601 | -0.0167 | -22.9359
-19 | -1.5519 | 0.05514 | -0.0208 | -28.1447
-18.5 | -1.5695 | 0.04724 | -0.0235 | -33.224
-18 | -1.5746 | 0.04085 | -0.0255 | -38.5459
-17.5 | -1.5848 | 0.03392 | -0.0278 | -46.7217
-17 | -1.5793 | 0.02879 | -0.0295 | -54.8559
-16.5 | -1.564 | 0.02491 | -0.0306 | -62.786
-16 | -1.5447 | 0.02191 | -0.0306 | -70.5021
-15.5 | -1.5266 | 0.01976 | -0.0286 | -77.2571
-15 | -1.5117 | 0.01813 | -0.0244 | -83.3811
-14.5 | -1.4986 | 0.0169 | -0.0185 | -88.6746
-14 | -1.4694 | 0.0159 | -0.0148 | -92.4151
-13.5 | -1.4324 | 0.01503 | -0.0123 | -95.3027
-13 | -1.3924 | 0.01422 | -0.0102 | -97.9184
-12.5 | -1.3509 | 0.01341 | -0.0082 | -100.7383
-12 | -1.3064 | 0.01276 | -0.0065 | -102.3824
-11.5 | -1.2621 | 0.01205 | -0.0047 | -104.7386
-11 | -1.2161 | 0.01148 | -0.0031 | -105.9321
-10.5 | -1.1707 | 0.01087 | -0.0014 | -107.7001
-10 | -1.1239 | 0.01037 | 0.0003 | -108.3799
-9.5 | -1.0583 | 0.00976 | -0.0022 | -108.4324
-9 | -0.9895 | 0.00919 | -0.0052 | -107.6714
-8.5 | -0.9435 | 0.00893 | -0.0033 | -105.6551
-8 | -0.8928 | 0.00851 | -0.0024 | -104.9119
-7.5 | -0.8409 | 0.00806 | -0.0017 | -104.33
-7 | -0.7886 | 0.0076 | -0.0011 | -103.7632
-6.5 | -0.7355 | 0.00718 | -0.0006 | -102.4373
-6 | -0.6816 | 0.00681 | -0.0002 | -100.0881
-5.5 | -0.6269 | 0.00649 | 0.0001 | -96.5948
-5 | -0.5718 | 0.0062 | 0.0003 | -92.2258
-4.5 | -0.5158 | 0.00601 | 0.0004 | -85.8236
-4 | -0.4593 | 0.00585 | 0.0005 | -78.5128
-3.5 | -0.4026 | 0.00571 | 0.0005 | -70.5079
-3 | -0.3458 | 0.00559 | 0.0005 | -61.8605
-2.5 | -0.2885 | 0.00551 | 0.0005 | -52.3593
-2 | -0.2311 | 0.00545 | 0.0004 | -42.4037
-1.5 | -0.1734 | 0.0054 | 0.0003 | -32.1111
-1 | -0.1157 | 0.00537 | 0.0002 | -21.5456
-0.5 | -0.0579 | 0.00535 | 0.0001 | -10.8224
0 | 0 | 0.00534 | 0 | 0
0.5 | 0.0579 | 0.00535 | -0.0001 | 10.8224
1 | 0.1157 | 0.00537 | -0.0002 | 21.5456
1.5 | 0.1735 | 0.0054 | -0.0003 | 32.1296
2 | 0.2311 | 0.00545 | -0.0004 | 42.4037
2.5 | 0.2886 | 0.00551 | -0.0005 | 52.3775
3 | 0.3458 | 0.00559 | -0.0005 | 61.8605
3.5 | 0.4026 | 0.00571 | -0.0005 | 70.5079
4 | 0.4594 | 0.00585 | -0.0005 | 78.5299
4.5 | 0.5158 | 0.00601 | -0.0004 | 85.8236
5 | 0.5719 | 0.0062 | -0.0003 | 92.2419
5.5 | 0.6269 | 0.00649 | -0.0001 | 96.5948
6 | 0.6816 | 0.00681 | 0.0002 | 100.0881
6.5 | 0.7356 | 0.00718 | 0.0006 | 102.4513
7 | 0.7887 | 0.0076 | 0.0011 | 103.7763
7.5 | 0.8411 | 0.00804 | 0.0017 | 104.6144
8 | 0.8928 | 0.0085 | 0.0024 | 105.0353
8.5 | 0.9434 | 0.00894 | 0.0033 | 105.5257
9 | 0.9896 | 0.00919 | 0.0052 | 107.6823
9.5 | 1.058 | 0.00975 | 0.0022 | 108.5128
10 | 1.1238 | 0.01037 | -0.0002 | 108.3703
10.5 | 1.1706 | 0.01088 | 0.0014 | 107.5919
11 | 1.2161 | 0.01148 | 0.0031 | 105.9321
11.5 | 1.2621 | 0.01204 | 0.0047 | 104.8256
12 | 1.3062 | 0.01276 | 0.0065 | 102.3668
12.5 | 1.3509 | 0.0134 | 0.0082 | 100.8134
13 | 1.3922 | 0.01422 | 0.0102 | 97.9044
13.5 | 1.4322 | 0.01503 | 0.0123 | 95.2894
14 | 1.4692 | 0.01591 | 0.0149 | 92.3444
14.5 | 1.498 | 0.01691 | 0.0186 | 88.5866
15 | 1.512 | 0.01811 | 0.0244 | 83.4898
15.5 | 1.527 | 0.01973 | 0.0286 | 77.3948
16 | 1.5448 | 0.0219 | 0.0306 | 70.5388
16.5 | 1.5646 | 0.02486 | 0.0306 | 62.9364
17 | 1.5793 | 0.02883 | 0.0294 | 54.7797
17.5 | 1.587 | 0.03373 | 0.0278 | 47.0501
18 | 1.5849 | 0.03975 | 0.0258 | 39.8717
18.5 | 1.5708 | 0.04719 | 0.0233 | 33.2867
19 | 1.5463 | 0.05597 | 0.0203 | 27.6273
19.5 | 1.5196 | 0.06549 | 0.0166 | 23.2035
20 | 1.4833 | 0.07658 | 0.0123 | 19.3693

## 75. Re 5M Mach 0.10 (1)
BIGFOIL.COM POLAR EXPORT
e169
EPPLER 169 |  |  |  | Cl Max: | 1.201 | at alpha= | 13 | deg
JavaFoil+Calcfoil stall+Eppler ext transition |  |  |  | L/D Max: | 127.469 | at alpha= | 8.5 | deg
Re: | 5000000 |  |  | Cd Min: | 0.00581 | at alpha= | 0 | deg
Mach: | 0.1 |  |  | Cl=0 at alpha= | 0 | deg
|  |  |  | @ Cl=0.1, Cd= | 0.0058395
|  |  |  | @ Cl=0.4, Cd= | 0.006204
|  |  |  | @ Cl=0.6, Cd= | 0.0066829
alpha (deg) | Cl | Cd | Cm | Cl/Cd
-18 | -0.979 | 0.08021 | 0.009 | -12.203
-17.5 | -1.011 | 0.07432 | 0.009 | -13.598
-17 | -1.047 | 0.06417 | 0.009 | -16.316
-16.5 | -1.077 | 0.05766 | 0.008 | -18.685
-16 | -1.109 | 0.04959 | 0.008 | -22.358
-15.5 | -1.135 | 0.04344 | 0.008 | -26.132
-15 | -1.156 | 0.03887 | 0.008 | -29.739
-14.5 | -1.174 | 0.03407 | 0.008 | -34.472
-14 | -1.187 | 0.03034 | 0.008 | -39.126
-13.5 | -1.196 | 0.02674 | 0.008 | -44.719
-13 | -1.201 | 0.02317 | 0.007 | -51.831
-12.5 | -1.199 | 0.02058 | 0.007 | -58.284
-12 | -1.194 | 0.01811 | 0.007 | -65.904
-11.5 | -1.183 | 0.01608 | 0.007 | -73.528
-11 | -1.167 | 0.01437 | 0.007 | -81.204
-10.5 | -1.143 | 0.01344 | 0.006 | -85.031
-10 | -1.113 | 0.01254 | 0.006 | -88.734
-9.5 | -1.074 | 0.0119 | 0.006 | -90.201
-9 | -1.03 | 0.01129 | 0.006 | -91.229
-8.5 | -0.984 | 0.00772 | 0.005 | -127.469
-8 | -0.935 | 0.0078 | 0.005 | -119.97
-7.5 | -0.884 | 0.00739 | 0.005 | -119.669
-7 | -0.83 | 0.00699 | 0.004 | -118.834
-6.5 | -0.776 | 0.00657 | 0.004 | -117.982
-6 | -0.719 | 0.00714 | 0.004 | -100.688
-5.5 | -0.662 | 0.00692 | 0.003 | -95.578
-5 | -0.603 | 0.00669 | 0.003 | -90.162
-4.5 | -0.544 | 0.00655 | 0.003 | -82.976
-4 | -0.484 | 0.00636 | 0.003 | -76.031
-3.5 | -0.424 | 0.00624 | 0.002 | -67.916
-3 | -0.363 | 0.00615 | 0.002 | -59.066
-2.5 | -0.303 | 0.00605 | 0.002 | -50.09
-2 | -0.243 | 0.00595 | 0.001 | -40.751
-1.5 | -0.182 | 0.0059 | 0.001 | -30.85
-1 | -0.121 | 0.00585 | 0.001 | -20.753
-0.5 | -0.061 | 0.00582 | 0 | -10.436
0 | 0 | 0.00581 | 0 | 0
0.5 | 0.061 | 0.00582 | 0 | 10.442
1 | 0.121 | 0.00585 | -0.001 | 20.765
1.5 | 0.182 | 0.0059 | -0.001 | 30.864
2 | 0.243 | 0.00595 | -0.001 | 40.77
2.5 | 0.303 | 0.00605 | -0.002 | 50.114
3 | 0.364 | 0.00615 | -0.002 | 59.096
3.5 | 0.424 | 0.00624 | -0.002 | 67.951
4 | 0.484 | 0.00636 | -0.003 | 76.071
4.5 | 0.544 | 0.00655 | -0.003 | 83.021
5 | 0.603 | 0.00669 | -0.003 | 90.212
5.5 | 0.662 | 0.00692 | -0.003 | 95.633
6 | 0.72 | 0.00714 | -0.004 | 100.749
6.5 | 0.776 | 0.00657 | -0.004 | 117.982
7 | 0.83 | 0.00699 | -0.004 | 118.834
7.5 | 0.884 | 0.00739 | -0.005 | 119.669
8 | 0.935 | 0.0078 | -0.005 | 119.97
8.5 | 0.984 | 0.00772 | -0.005 | 127.469
9 | 1.03 | 0.01129 | -0.006 | 91.229
9.5 | 1.074 | 0.0119 | -0.006 | 90.201
10 | 1.113 | 0.01254 | -0.006 | 88.734
10.5 | 1.143 | 0.01344 | -0.006 | 85.031
11 | 1.167 | 0.01437 | -0.007 | 81.204
11.5 | 1.183 | 0.01608 | -0.007 | 73.528
12 | 1.194 | 0.01811 | -0.007 | 65.904
12.5 | 1.199 | 0.02058 | -0.007 | 58.284
13 | 1.201 | 0.02317 | -0.007 | 51.831
13.5 | 1.196 | 0.02674 | -0.008 | 44.719
14 | 1.187 | 0.03034 | -0.008 | 39.126
14.5 | 1.174 | 0.03407 | -0.008 | 34.472
15 | 1.156 | 0.03887 | -0.008 | 29.739
15.5 | 1.135 | 0.04344 | -0.008 | 26.132
16 | 1.109 | 0.04959 | -0.008 | 22.358
16.5 | 1.077 | 0.05766 | -0.008 | 18.685
17 | 1.047 | 0.06417 | -0.009 | 16.316
17.5 | 1.011 | 0.07432 | -0.009 | 13.598
18 | 0.979 | 0.08021 | -0.009 | 12.203

## 76. Re 5M Mach 0.10 (2)
BIGFOIL.COM POLAR EXPORT
e169
EPPLER 169 |  |  |  | Cl Max: | 1.5705 | at alpha= | 17.5 | deg
XFOIL ncrit=9 |  |  |  | L/D Max: | 108.303 | at alpha= | 9.5 | deg
Re: | 5000000 |  |  | Cd Min: | 0.08562 | at alpha= | 20 | deg
Mach: | 0.1 |  |  | Cl=0 at alpha= | 0 | deg
|  |  |  | @ Cl=0.1, Cd= | 0.0053743
|  |  |  | @ Cl=0.4, Cd= | 0.0057182
|  |  |  | @ Cl=0.6, Cd= | 0.0063475
alpha (deg) | Cl | Cd | Cm | Cl/Cd
-20 | -1.4342 | 0.08547 | -0.0101 | -16.7802
-19.5 | -1.4682 | 0.07455 | -0.0144 | -19.6942
-19 | -1.514 | 0.06232 | -0.0193 | -24.294
-18.5 | -1.535 | 0.05367 | -0.0224 | -28.6007
-18 | -1.5462 | 0.04649 | -0.0248 | -33.2588
-17.5 | -1.5673 | 0.0382 | -0.0276 | -41.0288
-17 | -1.5699 | 0.03203 | -0.0296 | -49.0134
-16.5 | -1.5606 | 0.02728 | -0.0311 | -57.2067
-16 | -1.5427 | 0.02364 | -0.0319 | -65.258
-15.5 | -1.5243 | 0.02084 | -0.0312 | -73.143
-15 | -1.507 | 0.01893 | -0.0282 | -79.6091
-14.5 | -1.4925 | 0.01747 | -0.023 | -85.4322
-14 | -1.4737 | 0.01636 | -0.0175 | -90.0795
-13.5 | -1.4394 | 0.01537 | -0.0144 | -93.65
-13 | -1.3995 | 0.01455 | -0.0121 | -96.1856
-12.5 | -1.3587 | 0.01368 | -0.0098 | -99.3202
-12 | -1.315 | 0.01294 | -0.0078 | -101.6229
-11.5 | -1.27 | 0.01226 | -0.006 | -103.5889
-11 | -1.2243 | 0.01162 | -0.0042 | -105.3614
-10.5 | -1.1782 | 0.01102 | -0.0023 | -106.9147
-10 | -1.1315 | 0.01048 | -0.0005 | -107.9676
-9.5 | -1.066 | 0.00985 | -0.0028 | -108.2234
-9 | -0.9962 | 0.00931 | -0.0058 | -107.0032
-8.5 | -0.9498 | 0.00902 | -0.0038 | -105.2993
-8 | -0.8989 | 0.00857 | -0.0028 | -104.8891
-7.5 | -0.8465 | 0.00812 | -0.0021 | -104.2488
-7 | -0.7939 | 0.00765 | -0.0014 | -103.7778
-6.5 | -0.7404 | 0.00721 | -0.0008 | -102.6907
-6 | -0.6862 | 0.00683 | -0.0004 | -100.4685
-5.5 | -0.6311 | 0.00651 | -0.0001 | -96.9432
-5 | -0.5756 | 0.00622 | 0.0002 | -92.5402
-4.5 | -0.5191 | 0.00603 | 0.0003 | -86.0862
-4 | -0.4623 | 0.00587 | 0.0004 | -78.7564
-3.5 | -0.4051 | 0.00573 | 0.0004 | -70.6981
-3 | -0.348 | 0.0056 | 0.0005 | -62.1429
-2.5 | -0.2904 | 0.00552 | 0.0005 | -52.6087
-2 | -0.2326 | 0.00546 | 0.0004 | -42.6007
-1.5 | -0.1746 | 0.00541 | 0.0003 | -32.2736
-1 | -0.1164 | 0.00538 | 0.0002 | -21.6357
-0.5 | -0.0582 | 0.00536 | 0.0001 | -10.8582
0 | 0 | 0.00535 | 0 | 0
0.5 | 0.0583 | 0.00536 | -0.0001 | 10.8769
1 | 0.1165 | 0.00538 | -0.0002 | 21.6543
1.5 | 0.1746 | 0.00541 | -0.0003 | 32.2736
2 | 0.2326 | 0.00546 | -0.0004 | 42.6007
2.5 | 0.2904 | 0.00552 | -0.0005 | 52.6087
3 | 0.348 | 0.0056 | -0.0005 | 62.1429
3.5 | 0.4052 | 0.00573 | -0.0005 | 70.7155
4 | 0.4623 | 0.00587 | -0.0004 | 78.7564
4.5 | 0.5192 | 0.00603 | -0.0003 | 86.1028
5 | 0.5756 | 0.00622 | -0.0002 | 92.5402
5.5 | 0.6311 | 0.00651 | 0.0001 | 96.9432
6 | 0.6862 | 0.00684 | 0.0004 | 100.3216
6.5 | 0.7405 | 0.00721 | 0.0008 | 102.7046
7 | 0.7939 | 0.00765 | 0.0014 | 103.7778
7.5 | 0.8468 | 0.0081 | 0.0021 | 104.5432
8 | 0.8989 | 0.00856 | 0.0028 | 105.0117
8.5 | 0.9498 | 0.00902 | 0.0038 | 105.2993
9 | 0.9962 | 0.00932 | 0.0058 | 106.8884
9.5 | 1.0657 | 0.00984 | 0.0028 | 108.3028
10 | 1.1316 | 0.01048 | 0.0005 | 107.9771
10.5 | 1.1781 | 0.01103 | 0.0024 | 106.8087
11 | 1.2243 | 0.01161 | 0.0042 | 105.4522
11.5 | 1.2701 | 0.01224 | 0.006 | 103.7663
12 | 1.3149 | 0.01294 | 0.0079 | 101.6151
12.5 | 1.3589 | 0.01367 | 0.0098 | 99.4075
13 | 1.3995 | 0.01455 | 0.0121 | 96.1856
13.5 | 1.4393 | 0.01536 | 0.0144 | 93.7044
14 | 1.4733 | 0.01637 | 0.0175 | 90
14.5 | 1.4919 | 0.01749 | 0.0231 | 85.3002
15 | 1.5065 | 0.01895 | 0.0282 | 79.4987
15.5 | 1.5246 | 0.02082 | 0.0312 | 73.2277
16 | 1.5435 | 0.02358 | 0.0319 | 65.458
16.5 | 1.5611 | 0.02725 | 0.0311 | 57.2881
17 | 1.5694 | 0.03214 | 0.0295 | 48.8301
17.5 | 1.5705 | 0.03791 | 0.0276 | 41.4271
18 | 1.5601 | 0.04496 | 0.0252 | 34.6997
18.5 | 1.5361 | 0.05366 | 0.0222 | 28.6265
19 | 1.5052 | 0.06364 | 0.0184 | 23.6518
19.5 | 1.4754 | 0.07379 | 0.0144 | 19.9946
20 | 1.4353 | 0.08562 | 0.0097 | 16.7636

## 77. Re 5M Mach 0.25 (1)
BIGFOIL.COM POLAR EXPORT
e169
EPPLER 169 |  |  |  | Cl Max: | 1.156 | at alpha= | 11.5 | deg
JavaFoil+Calcfoil stall+Eppler ext transition |  |  |  | L/D Max: | 127.282 | at alpha= | 8 | deg
Re: | 5000000 |  |  | Cd Min: | 0.00585 | at alpha= | 0 | deg
Mach: | 0.25 |  |  | Cl=0 at alpha= | 0 | deg
|  |  |  | @ Cl=0.1, Cd= | 0.0058721
|  |  |  | @ Cl=0.4, Cd= | 0.0062669
|  |  |  | @ Cl=0.6, Cd= | 0.0067775
alpha (deg) | Cl | Cd | Cm | Cl/Cd
-16.5 | -0.762 | 0.10193 | 0.007 | -7.472
-16 | -0.841 | 0.0777 | 0.008 | -10.827
-15.5 | -0.905 | 0.06604 | 0.008 | -13.711
-15 | -0.966 | 0.05464 | 0.008 | -17.687
-14.5 | -1.02 | 0.04561 | 0.008 | -22.357
-14 | -1.064 | 0.03903 | 0.008 | -27.248
-13.5 | -1.099 | 0.03381 | 0.008 | -32.495
-13 | -1.126 | 0.02911 | 0.007 | -38.678
-12.5 | -1.143 | 0.02556 | 0.007 | -44.722
-12 | -1.154 | 0.02219 | 0.007 | -51.99
-11.5 | -1.156 | 0.01938 | 0.007 | -59.656
-11 | -1.151 | 0.01703 | 0.007 | -67.583
-10.5 | -1.134 | 0.0154 | 0.006 | -73.671
-10 | -1.111 | 0.01397 | 0.006 | -79.542
-9.5 | -1.084 | 0.01281 | 0.006 | -84.596
-9 | -1.046 | 0.01203 | 0.006 | -86.926
-8.5 | -1.002 | 0.01135 | 0.005 | -88.296
-8 | -0.955 | 0.0075 | 0.005 | -127.282
-7.5 | -0.904 | 0.00764 | 0.005 | -118.349
-7 | -0.851 | 0.00726 | 0.005 | -117.087
-6.5 | -0.795 | 0.0068 | 0.004 | -116.931
-6 | -0.738 | 0.00645 | 0.004 | -114.407
-5.5 | -0.679 | 0.00705 | 0.004 | -96.404
-5 | -0.619 | 0.00683 | 0.003 | -90.715
-4.5 | -0.558 | 0.00667 | 0.003 | -83.715
-4 | -0.497 | 0.00648 | 0.003 | -76.717
-3.5 | -0.435 | 0.00633 | 0.002 | -68.783
-3 | -0.373 | 0.00622 | 0.002 | -60.071
-2.5 | -0.311 | 0.00609 | 0.002 | -51.156
-2 | -0.249 | 0.00598 | 0.001 | -41.663
-1.5 | -0.187 | 0.00596 | 0.001 | -31.392
-1 | -0.125 | 0.00588 | 0.001 | -21.219
-0.5 | -0.062 | 0.00586 | 0 | -10.648
0 | 0 | 0.00585 | 0 | 0
0.5 | 0.062 | 0.00586 | 0 | 10.655
1 | 0.125 | 0.00588 | -0.001 | 21.232
1.5 | 0.187 | 0.00596 | -0.001 | 31.408
2 | 0.249 | 0.00598 | -0.001 | 41.684
2.5 | 0.312 | 0.00609 | -0.002 | 51.181
3 | 0.374 | 0.00622 | -0.002 | 60.102
3.5 | 0.435 | 0.00633 | -0.002 | 68.82
4 | 0.497 | 0.00648 | -0.003 | 76.759
4.5 | 0.559 | 0.00667 | -0.003 | 83.762
5 | 0.62 | 0.00683 | -0.003 | 90.767
5.5 | 0.68 | 0.00705 | -0.004 | 96.462
6 | 0.738 | 0.00645 | -0.004 | 114.407
6.5 | 0.795 | 0.0068 | -0.004 | 116.931
7 | 0.851 | 0.00726 | -0.005 | 117.087
7.5 | 0.904 | 0.00764 | -0.005 | 118.349
8 | 0.955 | 0.0075 | -0.005 | 127.282
8.5 | 1.002 | 0.01135 | -0.005 | 88.296
9 | 1.046 | 0.01203 | -0.006 | 86.926
9.5 | 1.084 | 0.01281 | -0.006 | 84.596
10 | 1.111 | 0.01397 | -0.006 | 79.542
10.5 | 1.134 | 0.0154 | -0.006 | 73.671
11 | 1.151 | 0.01703 | -0.007 | 67.583
11.5 | 1.156 | 0.01938 | -0.007 | 59.656
12 | 1.154 | 0.02219 | -0.007 | 51.99
12.5 | 1.143 | 0.02556 | -0.007 | 44.722
13 | 1.126 | 0.02911 | -0.007 | 38.678
13.5 | 1.099 | 0.03381 | -0.008 | 32.495
14 | 1.064 | 0.03903 | -0.008 | 27.248
14.5 | 1.02 | 0.04561 | -0.008 | 22.357
15 | 0.966 | 0.05464 | -0.008 | 17.687
15.5 | 0.905 | 0.06604 | -0.008 | 13.711
16 | 0.841 | 0.0777 | -0.008 | 10.827
16.5 | 0.769 | 0.09406 | -0.008 | 8.178

## 78. Re 5M Mach 0.25 (2)
BIGFOIL.COM POLAR EXPORT
e169
EPPLER 169 |  |  |  | Cl Max: | 1.4973 | at alpha= | 15.5 | deg
XFOIL ncrit=9 |  |  |  | L/D Max: | 105.87 | at alpha= | 9.5 | deg
Re: | 5000000 |  |  | Cd Min: | 0.12882 | at alpha= | 20 | deg
Mach: | 0.25 |  |  | Cl=0 at alpha= | 0 | deg
|  |  |  | @ Cl=0.1, Cd= | 0.0054266
|  |  |  | @ Cl=0.4, Cd= | 0.0057705
|  |  |  | @ Cl=0.6, Cd= | 0.0063295
alpha (deg) | Cl | Cd | Cm | Cl/Cd
-20 | -1.2172 | 0.1284 | 0.0052 | -9.4798
-19.5 | -1.2475 | 0.11637 | -0.001 | -10.7201
-19 | -1.3046 | 0.10168 | -0.0077 | -12.8304
-18.5 | -1.3358 | 0.09087 | -0.0121 | -14.7001
-18 | -1.3666 | 0.08017 | -0.0165 | -17.0463
-17.5 | -1.4103 | 0.06808 | -0.0216 | -20.7153
-17 | -1.4443 | 0.05754 | -0.0258 | -25.1008
-16.5 | -1.4722 | 0.04825 | -0.0291 | -30.5119
-16 | -1.4868 | 0.04043 | -0.0317 | -36.7747
-15.5 | -1.4964 | 0.03311 | -0.0342 | -45.1948
-15 | -1.4919 | 0.02729 | -0.0361 | -54.6684
-14.5 | -1.4774 | 0.02282 | -0.0371 | -64.7415
-14 | -1.4587 | 0.01982 | -0.0357 | -73.5974
-13.5 | -1.4426 | 0.01786 | -0.0312 | -80.7727
-13 | -1.4289 | 0.01648 | -0.0243 | -86.7051
-12.5 | -1.3966 | 0.0153 | -0.0199 | -91.281
-12 | -1.356 | 0.01432 | -0.0166 | -94.6927
-11.5 | -1.3129 | 0.01337 | -0.0135 | -98.1975
-11 | -1.2666 | 0.01258 | -0.0108 | -100.6836
-10.5 | -1.2202 | 0.0118 | -0.0081 | -103.4068
-10 | -1.1719 | 0.01116 | -0.0056 | -105.009
-9.5 | -1.1076 | 0.01046 | -0.0064 | -105.8891
-9 | -1.0337 | 0.00989 | -0.0091 | -104.5197
-8.5 | -0.9846 | 0.00952 | -0.0068 | -103.4244
-8 | -0.9318 | 0.00898 | -0.0054 | -103.7639
-7.5 | -0.8776 | 0.00847 | -0.0042 | -103.6128
-7 | -0.8228 | 0.00794 | -0.0032 | -103.6272
-6.5 | -0.7672 | 0.00747 | -0.0024 | -102.7041
-6 | -0.7113 | 0.007 | -0.0016 | -101.6143
-5.5 | -0.6542 | 0.00664 | -0.001 | -98.5241
-5 | -0.5966 | 0.00632 | -0.0006 | -94.3987
-4.5 | -0.5376 | 0.00614 | -0.0003 | -87.557
-4 | -0.4787 | 0.00595 | -0.0001 | -80.4538
-3.5 | -0.4195 | 0.00581 | 0.0001 | -72.2031
-3 | -0.36 | 0.00569 | 0.0002 | -63.2689
-2.5 | -0.3005 | 0.00557 | 0.0002 | -53.9497
-2 | -0.2407 | 0.0055 | 0.0002 | -43.7636
-1.5 | -0.1806 | 0.00546 | 0.0002 | -33.0769
-1 | -0.1205 | 0.00542 | 0.0002 | -22.2325
-0.5 | -0.0603 | 0.00542 | 0.0001 | -11.1255
0 | 0 | 0.00542 | 0 | 0
0.5 | 0.0603 | 0.00542 | -0.0001 | 11.1255
1 | 0.1205 | 0.00543 | -0.0002 | 22.1915
1.5 | 0.1806 | 0.00546 | -0.0002 | 33.0769
2 | 0.2407 | 0.0055 | -0.0002 | 43.7636
2.5 | 0.3006 | 0.00557 | -0.0002 | 53.9677
3 | 0.3601 | 0.00569 | -0.0002 | 63.2865
3.5 | 0.4196 | 0.00581 | -0.0001 | 72.2203
4 | 0.4787 | 0.00595 | 0.0001 | 80.4538
4.5 | 0.5377 | 0.00614 | 0.0003 | 87.5733
5 | 0.5967 | 0.00631 | 0.0006 | 94.5642
5.5 | 0.6542 | 0.00665 | 0.001 | 98.3759
6 | 0.7111 | 0.00702 | 0.0016 | 101.2963
6.5 | 0.7673 | 0.00747 | 0.0023 | 102.7175
7 | 0.8229 | 0.00794 | 0.0032 | 103.6398
7.5 | 0.8778 | 0.00845 | 0.0042 | 103.8817
8 | 0.9318 | 0.00897 | 0.0054 | 103.8796
8.5 | 0.9846 | 0.00952 | 0.0068 | 103.4244
9 | 1.0337 | 0.0099 | 0.0091 | 104.4141
9.5 | 1.1074 | 0.01046 | 0.0064 | 105.87
10 | 1.1721 | 0.01115 | 0.0055 | 105.1211
10.5 | 1.2202 | 0.0118 | 0.0081 | 103.4068
11 | 1.2666 | 0.01258 | 0.0108 | 100.6836
11.5 | 1.3129 | 0.01337 | 0.0135 | 98.1975
12 | 1.3559 | 0.01432 | 0.0166 | 94.6858
12.5 | 1.3965 | 0.0153 | 0.0199 | 91.2745
13 | 1.4282 | 0.0165 | 0.0244 | 86.5576
13.5 | 1.4419 | 0.01788 | 0.0313 | 80.6432
14 | 1.4588 | 0.0198 | 0.0357 | 73.6768
14.5 | 1.4771 | 0.02285 | 0.0371 | 64.6433
15 | 1.4928 | 0.02722 | 0.0361 | 54.842
15.5 | 1.4973 | 0.03306 | 0.0341 | 45.2904
16 | 1.4901 | 0.04014 | 0.0317 | 37.1226
16.5 | 1.4719 | 0.04837 | 0.0289 | 30.43
17 | 1.4437 | 0.05775 | 0.0255 | 24.9991
17.5 | 1.4151 | 0.06767 | 0.0216 | 20.9118
18 | 1.3773 | 0.07904 | 0.0168 | 17.4254
18.5 | 1.3355 | 0.09115 | 0.0116 | 14.6517
19 | 1.2953 | 0.10329 | 0.0064 | 12.5404
19.5 | 1.2553 | 0.11557 | 0.0011 | 10.8618
20 | 1.2164 | 0.12882 | -0.0057 | 9.4426

## 79. Re 5M Mach 0.50 (1)
BIGFOIL.COM POLAR EXPORT
e169
EPPLER 169 |  |  |  | Cl Max: | 1.122 | at alpha= | 20 | deg
JavaFoil+Calcfoil stall+Eppler ext transition |  |  |  | L/D Max: | 111.524 | at alpha= | 5.5 | deg
Re: | 5000000 |  |  | Cd Min: | 0.00604 | at alpha= | -0.5 | deg
Mach: | 0.5 |  |  | Cl=0 at alpha= | 0 | deg
|  |  |  | @ Cl=0.1, Cd= | 0.0060617
|  |  |  | @ Cl=0.4, Cd= | 0.006463
|  |  |  | @ Cl=0.6, Cd= | 0.0062282
alpha (deg) | Cl | Cd | Cm | Cl/Cd
-20 | -1.123 | 0.15246 | 0.01 | -7.369
-19.5 | -1.099 | 0.14227 | 0.009 | -7.725
-19 | -1.07 | 0.13743 | 0.009 | -7.783
-18.5 | -1.035 | 0.13799 | 0.009 | -7.499
-18 | -0.999 | 0.13838 | 0.008 | -7.217
-17.5 | -0.967 | 0.13748 | 0.007 | -7.034
-17 | -0.956 | 0.12885 | 0.008 | -7.418
-16.5 | -0.926 | 0.12354 | 0.008 | -7.496
-16 | -0.892 | 0.12251 | 0.007 | -7.278
-15.5 | -0.859 | 0.11818 | 0.007 | -7.267
-15 | -0.834 | 0.12408 | 0.006 | -6.718
-14.5 | -0.816 | 0.1061 | 0.007 | -7.694
-14 | -0.782 | 0.10463 | 0.006 | -7.471
-13.5 | -0.746 | 0.10157 | 0.005 | -7.346
-13 | -0.72 | 0.1009 | 0.005 | -7.134
-12.5 | -0.707 | 0.08625 | 0.006 | -8.192
-12 | -0.669 | 0.08575 | 0.005 | -7.799
-11.5 | -0.633 | 0.08497 | 0.004 | -7.45
-11 | -0.613 | 0.08139 | 0.005 | -7.53
-10.5 | -0.608 | 0.06016 | 0.006 | -10.106
-10 | -0.615 | 0.03637 | 0.006 | -16.902
-9.5 | -0.892 | 0.02574 | 0.006 | -34.663
-9 | -0.977 | 0.02107 | 0.006 | -46.347
-8.5 | -0.995 | 0.01754 | 0.006 | -56.737
-8 | -0.987 | 0.01509 | 0.006 | -65.381
-7.5 | -0.969 | 0.01247 | 0.005 | -77.719
-7 | -0.928 | 0.01101 | 0.005 | -84.282
-6.5 | -0.875 | 0.01 | 0.005 | -87.498
-6 | -0.817 | 0.00734 | 0.004 | -111.206
-5.5 | -0.755 | 0.00677 | 0.004 | -111.524
-5 | -0.689 | 0.00648 | 0.004 | -106.279
-4.5 | -0.622 | 0.00628 | 0.003 | -98.977
-4 | -0.554 | 0.00612 | 0.003 | -90.544
-3.5 | -0.486 | 0.00664 | 0.003 | -73.098
-3 | -0.417 | 0.0065 | 0.002 | -64.083
-2.5 | -0.348 | 0.00635 | 0.002 | -54.757
-2 | -0.278 | 0.00623 | 0.001 | -44.715
-1.5 | -0.209 | 0.00616 | 0.001 | -33.907
-1 | -0.139 | 0.00609 | 0.001 | -22.88
-0.5 | -0.07 | 0.00604 | 0 | -11.533
0 | 0 | 0.00605 | 0 | 0
0.5 | 0.07 | 0.00604 | 0 | 11.541
1 | 0.139 | 0.00609 | -0.001 | 22.895
1.5 | 0.209 | 0.00616 | -0.001 | 33.925
2 | 0.279 | 0.00623 | -0.001 | 44.739
2.5 | 0.348 | 0.00635 | -0.002 | 54.788
3 | 0.417 | 0.0065 | -0.002 | 64.12
3.5 | 0.486 | 0.00664 | -0.003 | 73.142
4 | 0.554 | 0.00612 | -0.003 | 90.544
4.5 | 0.622 | 0.00628 | -0.003 | 98.977
5 | 0.689 | 0.00648 | -0.004 | 106.279
5.5 | 0.755 | 0.00677 | -0.004 | 111.524
6 | 0.817 | 0.00734 | -0.004 | 111.206
6.5 | 0.875 | 0.01 | -0.005 | 87.498
7 | 0.928 | 0.01108 | -0.005 | 83.756
7.5 | 0.969 | 0.01248 | -0.005 | 77.676
8 | 0.987 | 0.01509 | -0.006 | 65.378
8.5 | 0.995 | 0.01754 | -0.006 | 56.737
9 | 0.977 | 0.02107 | -0.006 | 46.347
9.5 | 0.89 | 0.0264 | -0.006 | 33.734
10 | 0.614 | 0.03652 | -0.006 | 16.822
10.5 | 0.607 | 0.0605 | -0.006 | 10.039
11 | 0.619 | 0.07626 | -0.005 | 8.121
11.5 | 0.633 | 0.08501 | -0.004 | 7.445
12 | 0.665 | 0.08863 | -0.005 | 7.507
12.5 | 0.707 | 0.08585 | -0.006 | 8.237
13 | 0.719 | 0.10293 | -0.005 | 6.984
13.5 | 0.746 | 0.10373 | -0.005 | 7.188
14 | 0.783 | 0.10317 | -0.006 | 7.592
14.5 | 0.818 | 0.10423 | -0.007 | 7.849
15 | 0.834 | 0.12336 | -0.006 | 6.757
15.5 | 0.858 | 0.11949 | -0.006 | 7.181
16 | 0.892 | 0.12127 | -0.007 | 7.355
16.5 | 0.927 | 0.12219 | -0.008 | 7.59
17 | 0.957 | 0.12727 | -0.008 | 7.521
17.5 | 0.967 | 0.13778 | -0.007 | 7.019
18 | 0.999 | 0.13878 | -0.008 | 7.196
18.5 | 1.034 | 0.13864 | -0.009 | 7.461
19 | 1.068 | 0.13941 | -0.009 | 7.663
19.5 | 1.098 | 0.14401 | -0.009 | 7.626
20 | 1.122 | 0.15384 | -0.01 | 7.296

## 80. Re 5M Mach 0.50 (2)
BIGFOIL.COM POLAR EXPORT
e169
EPPLER 169 |  |  |  | Cl Max: | 1.275 | at alpha= | 10 | deg
XFOIL ncrit=9 |  |  |  | L/D Max: | 103.834 | at alpha= | 6.5 | deg
Re: | 5000000 |  |  | Cd Min: | 0.11663 | at alpha= | 15 | deg
Mach: | 0.5 |  |  | Cl=0 at alpha= | 0 | deg
|  |  |  | @ Cl=0.1, Cd= | 0.0056433
|  |  |  | @ Cl=0.4, Cd= | 0.005983
|  |  |  | @ Cl=0.6, Cd= | 0.0065191
alpha (deg) | Cl | Cd | Cm | Cl/Cd
-15 | -0.9764 | 0.11639 | -0.0043 | -8.389
-14.5 | -1.0002 | 0.10545 | -0.0096 | -9.4851
-14 | -1.0312 | 0.09411 | -0.015 | -10.9574
-13.5 | -1.0603 | 0.08327 | -0.02 | -12.7333
-13 | -1.0913 | 0.07256 | -0.0249 | -15.04
-12.5 | -1.1268 | 0.06185 | -0.0297 | -18.2183
-12 | -1.1652 | 0.05152 | -0.034 | -22.6165
-11.5 | -1.2013 | 0.04165 | -0.0377 | -28.8427
-11 | -1.2378 | 0.03163 | -0.0415 | -39.1337
-10.5 | -1.2606 | 0.02224 | -0.0457 | -56.6817
-10 | -1.2739 | 0.01661 | -0.0426 | -76.6948
-9.5 | -1.2706 | 0.01429 | -0.0317 | -88.9153
-8.5 | -1.1386 | 0.01182 | -0.0251 | -96.3283
-8 | -1.0777 | 0.01104 | -0.0209 | -97.6178
-7 | -0.9546 | 0.00933 | -0.0138 | -102.3151
-6.5 | -0.8909 | 0.00858 | -0.011 | -103.8345
-6 | -0.8256 | 0.00793 | -0.0086 | -104.111
-5.5 | -0.7599 | 0.00733 | -0.0066 | -103.6698
-5 | -0.6923 | 0.00689 | -0.005 | -100.479
-4.5 | -0.6233 | 0.0066 | -0.0038 | -94.4394
-3.5 | -0.4848 | 0.00618 | -0.0022 | -78.4466
-3 | -0.4155 | 0.00601 | -0.0016 | -69.1348
-2.5 | -0.3462 | 0.00589 | -0.0011 | -58.7776
-2 | -0.2771 | 0.00577 | -0.0007 | -48.0243
-1.5 | -0.2078 | 0.0057 | -0.0005 | -36.4561
-1 | -0.1386 | 0.00566 | -0.0003 | -24.4876
-0.5 | -0.0693 | 0.00563 | -0.0001 | -12.3091
0 | 0 | 0.00563 | 0 | 0
0.5 | 0.0694 | 0.00563 | 0.0001 | 12.3268
1 | 0.1386 | 0.00566 | 0.0003 | 24.4876
1.5 | 0.2079 | 0.0057 | 0.0005 | 36.4737
2 | 0.2771 | 0.00578 | 0.0007 | 47.9412
2.5 | 0.3462 | 0.00589 | 0.0011 | 58.7776
3 | 0.4156 | 0.00601 | 0.0015 | 69.1514
3.5 | 0.4848 | 0.00617 | 0.0021 | 78.5737
4.5 | 0.6234 | 0.00659 | 0.0038 | 94.5979
5 | 0.6923 | 0.00689 | 0.005 | 100.479
5.5 | 0.7599 | 0.00733 | 0.0066 | 103.6698
6.5 | 0.8909 | 0.00858 | 0.011 | 103.8345
7 | 0.9546 | 0.00934 | 0.0138 | 102.2056
7.5 | 1.0163 | 0.0102 | 0.0171 | 99.6373
8 | 1.0776 | 0.01104 | 0.0209 | 97.6087
8.5 | 1.1386 | 0.01182 | 0.0252 | 96.3283
9 | 1.1925 | 0.01267 | 0.0307 | 94.12
9.5 | 1.2704 | 0.01429 | 0.0317 | 88.9013
10 | 1.275 | 0.01657 | 0.0425 | 76.9463
10.5 | 1.2606 | 0.02225 | 0.0457 | 56.6562
11 | 1.2368 | 0.03175 | 0.0414 | 38.9543
11.5 | 1.2023 | 0.04164 | 0.0376 | 28.8737
12 | 1.1652 | 0.05159 | 0.0338 | 22.5858
12.5 | 1.1277 | 0.06189 | 0.0295 | 18.221
13 | 1.0929 | 0.07252 | 0.0247 | 15.0703
13.5 | 1.0627 | 0.08319 | 0.0198 | 12.7744
14 | 1.0302 | 0.09442 | 0.0145 | 10.9108
14.5 | 1.0024 | 0.10543 | 0.0093 | 9.5077
15 | 0.9766 | 0.11663 | 0.0039 | 8.3735

## 81. Re 6M Mach 0.00 (1)
BIGFOIL.COM POLAR EXPORT
e169
EPPLER 169 |  |  |  | Cl Max: | 1.215 | at alpha= | 13 | deg
JavaFoil+Calcfoil stall+Eppler ext transition |  |  |  | L/D Max: | 121.923 | at alpha= | 8 | deg
Re: | 6000000 |  |  | Cd Min: | 0.0057 | at alpha= | 0 | deg
Mach: | 0 |  |  | Cl=0 at alpha= | 0 | deg
|  |  |  | @ Cl=0.1, Cd= | 0.0057562
|  |  |  | @ Cl=0.4, Cd= | 0.0061133
|  |  |  | @ Cl=0.6, Cd= | 0.00663
alpha (deg) | Cl | Cd | Cm | Cl/Cd
-18 | -1.032 | 0.07153 | 0.009 | -14.423
-17.5 | -1.059 | 0.06629 | 0.009 | -15.98
-17 | -1.092 | 0.05694 | 0.009 | -19.175
-16.5 | -1.118 | 0.05125 | 0.009 | -21.813
-16 | -1.146 | 0.04378 | 0.008 | -26.167
-15.5 | -1.165 | 0.03944 | 0.008 | -29.552
-15 | -1.184 | 0.03463 | 0.008 | -34.189
-14.5 | -1.197 | 0.03088 | 0.008 | -38.781
-14 | -1.207 | 0.02747 | 0.008 | -43.936
-13.5 | -1.213 | 0.02418 | 0.008 | -50.144
-13 | -1.215 | 0.02101 | 0.007 | -57.837
-12.5 | -1.212 | 0.01849 | 0.007 | -65.564
-12 | -1.204 | 0.01651 | 0.007 | -72.891
-11.5 | -1.191 | 0.01474 | 0.007 | -80.791
-11 | -1.174 | 0.01372 | 0.007 | -85.512
-10.5 | -1.148 | 0.01274 | 0.006 | -90.1
-10 | -1.112 | 0.01203 | 0.006 | -92.449
-9.5 | -1.072 | 0.01136 | 0.006 | -94.328
-9 | -1.028 | 0.01085 | 0.006 | -94.697
-8.5 | -0.981 | 0.00814 | 0.005 | -120.538
-8 | -0.932 | 0.00764 | 0.005 | -121.923
-7.5 | -0.88 | 0.00726 | 0.005 | -121.224
-7 | -0.827 | 0.00695 | 0.004 | -118.895
-6.5 | -0.772 | 0.00659 | 0.004 | -117.204
-6 | -0.716 | 0.00703 | 0.004 | -101.826
-5.5 | -0.659 | 0.00683 | 0.003 | -96.452
-5 | -0.6 | 0.00663 | 0.003 | -90.568
-4.5 | -0.541 | 0.00643 | 0.003 | -84.081
-4 | -0.481 | 0.00627 | 0.003 | -76.722
-3.5 | -0.422 | 0.00615 | 0.002 | -68.523
-3 | -0.362 | 0.00605 | 0.002 | -59.774
-2.5 | -0.302 | 0.00593 | 0.002 | -50.838
-2 | -0.241 | 0.00586 | 0.001 | -41.188
-1.5 | -0.181 | 0.00581 | 0.001 | -31.197
-1 | -0.121 | 0.00577 | 0.001 | -20.947
-0.5 | -0.06 | 0.00573 | 0 | -10.546
0 | 0 | 0.0057 | 0 | 0
0.5 | 0.06 | 0.00573 | 0 | 10.552
1 | 0.121 | 0.00577 | -0.001 | 20.959
1.5 | 0.181 | 0.00581 | -0.001 | 31.212
2 | 0.242 | 0.00586 | -0.001 | 41.207
2.5 | 0.302 | 0.00593 | -0.002 | 50.862
3 | 0.362 | 0.00605 | -0.002 | 59.804
3.5 | 0.422 | 0.00615 | -0.002 | 68.558
4 | 0.482 | 0.00627 | -0.003 | 76.762
4.5 | 0.541 | 0.00643 | -0.003 | 84.126
5 | 0.6 | 0.00663 | -0.003 | 90.617
5.5 | 0.659 | 0.00683 | -0.003 | 96.507
6 | 0.716 | 0.00703 | -0.004 | 101.886
6.5 | 0.772 | 0.00659 | -0.004 | 117.204
7 | 0.827 | 0.00695 | -0.004 | 118.895
7.5 | 0.88 | 0.00726 | -0.005 | 121.224
8 | 0.932 | 0.00764 | -0.005 | 121.923
8.5 | 0.981 | 0.00814 | -0.005 | 120.538
9 | 1.028 | 0.01085 | -0.006 | 94.697
9.5 | 1.072 | 0.01136 | -0.006 | 94.328
10 | 1.112 | 0.01203 | -0.006 | 92.449
10.5 | 1.148 | 0.01274 | -0.006 | 90.1
11 | 1.174 | 0.01372 | -0.007 | 85.512
11.5 | 1.191 | 0.01474 | -0.007 | 80.791
12 | 1.204 | 0.01651 | -0.007 | 72.891
12.5 | 1.212 | 0.01849 | -0.007 | 65.564
13 | 1.215 | 0.02101 | -0.007 | 57.837
13.5 | 1.213 | 0.02418 | -0.008 | 50.144
14 | 1.207 | 0.02747 | -0.008 | 43.936
14.5 | 1.197 | 0.03088 | -0.008 | 38.781
15 | 1.184 | 0.03463 | -0.008 | 34.189
15.5 | 1.165 | 0.03944 | -0.008 | 29.552
16 | 1.146 | 0.04378 | -0.008 | 26.167
16.5 | 1.118 | 0.05125 | -0.009 | 21.813
17 | 1.092 | 0.05694 | -0.009 | 19.175
17.5 | 1.059 | 0.06629 | -0.009 | 15.98
18 | 1.032 | 0.07153 | -0.009 | 14.423

## 82. Re 6M Mach 0.00 (2)
BIGFOIL.COM POLAR EXPORT
e169
EPPLER 169 |  |  |  | Cl Max: | 1.6151 | at alpha= | 18 | deg
XFOIL ncrit=9 |  |  |  | L/D Max: | 111.938 | at alpha= | 10 | deg
Re: | 6000000 |  |  | Cd Min: | 0.07191 | at alpha= | 20 | deg
Mach: | 0 |  |  | Cl=0 at alpha= | 0 | deg
|  |  |  | @ Cl=0.1, Cd= | 0.0052373
|  |  |  | @ Cl=0.4, Cd= | 0.0055938
|  |  |  | @ Cl=0.6, Cd= | 0.0062547
alpha (deg) | Cl | Cd | Cm | Cl/Cd
-20 | -1.5239 | 0.0713 | -0.0144 | -21.3731
-19.5 | -1.5491 | 0.06189 | -0.0179 | -25.0299
-19 | -1.5849 | 0.05148 | -0.0218 | -30.7867
-18.5 | -1.6 | 0.04396 | -0.0242 | -36.3967
-18 | -1.6 | 0.03823 | -0.026 | -41.8519
-17.5 | -1.6106 | 0.03131 | -0.0282 | -51.4404
-17 | -1.6041 | 0.0264 | -0.0297 | -60.7614
-16.5 | -1.5869 | 0.0229 | -0.0304 | -69.2969
-16 | -1.5653 | 0.0204 | -0.0298 | -76.7304
-15.5 | -1.5487 | 0.01854 | -0.0267 | -83.5329
-15 | -1.5307 | 0.0173 | -0.0221 | -88.4798
-14.5 | -1.5107 | 0.01634 | -0.0168 | -92.4541
-14 | -1.4784 | 0.01533 | -0.0137 | -96.4384
-13.5 | -1.4408 | 0.01444 | -0.0113 | -99.7784
-13 | -1.3991 | 0.01371 | -0.0093 | -102.0496
-12.5 | -1.3565 | 0.01296 | -0.0074 | -104.6682
-12 | -1.3123 | 0.01227 | -0.0057 | -106.9519
-11.5 | -1.2666 | 0.01167 | -0.0041 | -108.5347
-11 | -1.2212 | 0.01106 | -0.0024 | -110.4159
-10.5 | -1.1747 | 0.01055 | -0.0007 | -111.346
-10 | -1.1153 | 0.00997 | -0.0019 | -111.8656
-9 | -0.9969 | 0.00922 | -0.0038 | -108.1236
-8.5 | -0.9465 | 0.00882 | -0.0028 | -107.3129
-8 | -0.8947 | 0.00841 | -0.0021 | -106.3853
-7.5 | -0.8423 | 0.00797 | -0.0015 | -105.6838
-7 | -0.7897 | 0.00752 | -0.0009 | -105.0133
-6.5 | -0.7362 | 0.00711 | -0.0005 | -103.5443
-6 | -0.6822 | 0.00674 | -0.0001 | -101.2166
-5.5 | -0.6275 | 0.00642 | 0.0002 | -97.7414
-5 | -0.5726 | 0.00609 | 0.0005 | -94.023
-4.5 | -0.5164 | 0.0059 | 0.0005 | -87.5254
-4 | -0.4597 | 0.00577 | 0.0006 | -79.6707
-3.5 | -0.4031 | 0.0056 | 0.0006 | -71.9821
-3 | -0.3461 | 0.00549 | 0.0006 | -63.0419
-2.5 | -0.2887 | 0.0054 | 0.0005 | -53.463
-2 | -0.2313 | 0.00531 | 0.0005 | -43.5593
-1.5 | -0.1737 | 0.00526 | 0.0004 | -33.0228
-1 | -0.1158 | 0.00524 | 0.0002 | -22.0992
-0.5 | -0.0578 | 0.00523 | 0.0001 | -11.0516
0 | 0 | 0.00523 | 0 | 0
0.5 | 0.0579 | 0.00523 | -0.0001 | 11.0707
1 | 0.1158 | 0.00524 | -0.0003 | 22.0992
1.5 | 0.1737 | 0.00526 | -0.0004 | 33.0228
2 | 0.2314 | 0.00531 | -0.0005 | 43.5782
2.5 | 0.2887 | 0.0054 | -0.0005 | 53.463
3 | 0.3461 | 0.00549 | -0.0006 | 63.0419
3.5 | 0.4032 | 0.0056 | -0.0006 | 72
4 | 0.4598 | 0.00577 | -0.0006 | 79.688
4.5 | 0.5165 | 0.0059 | -0.0006 | 87.5424
5 | 0.5726 | 0.00609 | -0.0005 | 94.023
5.5 | 0.6275 | 0.00642 | -0.0002 | 97.7414
6 | 0.6822 | 0.00675 | 0.0001 | 101.0667
6.5 | 0.7362 | 0.00711 | 0.0005 | 103.5443
7 | 0.7897 | 0.00752 | 0.0009 | 105.0133
7.5 | 0.8425 | 0.00796 | 0.0015 | 105.8417
8 | 0.8948 | 0.0084 | 0.0021 | 106.5238
8.5 | 0.9465 | 0.00881 | 0.0028 | 107.4347
9 | 0.9969 | 0.00922 | 0.0037 | 108.1236
10 | 1.1149 | 0.00996 | 0.002 | 111.9378
10.5 | 1.1747 | 0.01055 | 0.0007 | 111.346
11 | 1.2213 | 0.01106 | 0.0024 | 110.425
11.5 | 1.2667 | 0.01166 | 0.0041 | 108.6364
12 | 1.3122 | 0.01227 | 0.0057 | 106.9438
12.5 | 1.3566 | 0.01294 | 0.0074 | 104.8377
13 | 1.399 | 0.01371 | 0.0093 | 102.0423
13.5 | 1.4408 | 0.01444 | 0.0113 | 99.7784
14 | 1.478 | 0.01534 | 0.0138 | 96.3494
14.5 | 1.5103 | 0.01636 | 0.0169 | 92.3166
15 | 1.5302 | 0.01731 | 0.0222 | 88.3998
15.5 | 1.5486 | 0.01854 | 0.0267 | 83.5275
16 | 1.566 | 0.02035 | 0.0298 | 76.9533
16.5 | 1.5869 | 0.02289 | 0.0304 | 69.3272
17 | 1.6029 | 0.02656 | 0.0296 | 60.3502
17.5 | 1.6141 | 0.03095 | 0.0283 | 52.1519
18 | 1.6151 | 0.03656 | 0.0265 | 44.1767
18.5 | 1.5993 | 0.04414 | 0.024 | 36.2324
19 | 1.5774 | 0.05252 | 0.0211 | 30.0343
19.5 | 1.5526 | 0.06161 | 0.0178 | 25.2005
20 | 1.5212 | 0.07191 | 0.0138 | 21.1542

## 83. Re 6M Mach 0.10 (1)
BIGFOIL.COM POLAR EXPORT
e169
EPPLER 169 |  |  |  | Cl Max: | 1.206 | at alpha= | 13 | deg
JavaFoil+Calcfoil stall+Eppler ext transition |  |  |  | L/D Max: | 130.235 | at alpha= | 8.5 | deg
Re: | 6000000 |  |  | Cd Min: | 0.00572 | at alpha= | -0.5 | deg
Mach: | 0.1 |  |  | Cl=0 at alpha= | 0 | deg
|  |  |  | @ Cl=0.1, Cd= | 0.005759
|  |  |  | @ Cl=0.4, Cd= | 0.006108
|  |  |  | @ Cl=0.6, Cd= | 0.0066119
alpha (deg) | Cl | Cd | Cm | Cl/Cd
-18 | -0.983 | 0.07664 | 0.009 | -12.821
-17.5 | -1.013 | 0.0719 | 0.009 | -14.09
-17 | -1.052 | 0.06068 | 0.009 | -17.331
-16.5 | -1.081 | 0.055 | 0.009 | -19.658
-16 | -1.112 | 0.04741 | 0.008 | -23.459
-15.5 | -1.139 | 0.04124 | 0.008 | -27.624
-15 | -1.16 | 0.03682 | 0.008 | -31.513
-14.5 | -1.179 | 0.03226 | 0.008 | -36.537
-14 | -1.192 | 0.02863 | 0.008 | -41.616
-13.5 | -1.2 | 0.02519 | 0.008 | -47.658
-13 | -1.206 | 0.02185 | 0.007 | -55.194
-12.5 | -1.204 | 0.01937 | 0.007 | -62.171
-12 | -1.199 | 0.01707 | 0.007 | -70.237
-11.5 | -1.188 | 0.01517 | 0.007 | -78.278
-11 | -1.172 | 0.01405 | 0.007 | -83.401
-10.5 | -1.148 | 0.01297 | 0.006 | -88.478
-10 | -1.114 | 0.01217 | 0.006 | -91.552
-9.5 | -1.075 | 0.01156 | 0.006 | -92.954
-9 | -1.031 | 0.01098 | 0.006 | -93.92
-8.5 | -0.985 | 0.00756 | 0.005 | -130.235
-8 | -0.936 | 0.00765 | 0.005 | -122.28
-7.5 | -0.884 | 0.00728 | 0.005 | -121.364
-7 | -0.831 | 0.00695 | 0.004 | -119.574
-6.5 | -0.776 | 0.0066 | 0.004 | -117.534
-6 | -0.719 | 0.00707 | 0.004 | -101.721
-5.5 | -0.662 | 0.00684 | 0.003 | -96.739
-5 | -0.603 | 0.00662 | 0.003 | -91.073
-4.5 | -0.544 | 0.00646 | 0.003 | -84.165
-4 | -0.484 | 0.00628 | 0.003 | -77.05
-3.5 | -0.424 | 0.00616 | 0.002 | -68.755
-3 | -0.363 | 0.00603 | 0.002 | -60.279
-2.5 | -0.303 | 0.00597 | 0.002 | -50.779
-2 | -0.243 | 0.00585 | 0.001 | -41.506
-1.5 | -0.182 | 0.00581 | 0.001 | -31.308
-1 | -0.121 | 0.00578 | 0.001 | -21.01
-0.5 | -0.061 | 0.00572 | 0 | -10.612
0 | 0 | 0.00575 | 0 | 0
0.5 | 0.061 | 0.00572 | 0 | 10.618
1 | 0.121 | 0.00578 | -0.001 | 21.022
1.5 | 0.182 | 0.00581 | -0.001 | 31.322
2 | 0.243 | 0.00585 | -0.001 | 41.526
2.5 | 0.303 | 0.00597 | -0.002 | 50.804
3 | 0.364 | 0.00603 | -0.002 | 60.309
3.5 | 0.424 | 0.00616 | -0.002 | 68.79
4 | 0.484 | 0.00628 | -0.003 | 77.09
4.5 | 0.544 | 0.00646 | -0.003 | 84.21
5 | 0.603 | 0.00662 | -0.003 | 91.123
5.5 | 0.662 | 0.00684 | -0.003 | 96.794
6 | 0.72 | 0.00707 | -0.004 | 101.782
6.5 | 0.776 | 0.0066 | -0.004 | 117.534
7 | 0.831 | 0.00695 | -0.004 | 119.574
7.5 | 0.884 | 0.00728 | -0.005 | 121.364
8 | 0.936 | 0.00765 | -0.005 | 122.28
8.5 | 0.985 | 0.00756 | -0.005 | 130.235
9 | 1.031 | 0.01098 | -0.006 | 93.92
9.5 | 1.075 | 0.01156 | -0.006 | 92.954
10 | 1.114 | 0.01217 | -0.006 | 91.552
10.5 | 1.148 | 0.01297 | -0.006 | 88.478
11 | 1.172 | 0.01405 | -0.007 | 83.401
11.5 | 1.188 | 0.01517 | -0.007 | 78.278
12 | 1.199 | 0.01707 | -0.007 | 70.237
12.5 | 1.204 | 0.01937 | -0.007 | 62.171
13 | 1.206 | 0.02185 | -0.007 | 55.194
13.5 | 1.2 | 0.02519 | -0.008 | 47.658
14 | 1.192 | 0.02863 | -0.008 | 41.616
14.5 | 1.179 | 0.03226 | -0.008 | 36.537
15 | 1.16 | 0.03682 | -0.008 | 31.513
15.5 | 1.139 | 0.04124 | -0.008 | 27.624
16 | 1.112 | 0.04741 | -0.008 | 23.459
16.5 | 1.081 | 0.055 | -0.009 | 19.658
17 | 1.052 | 0.06068 | -0.009 | 17.331
17.5 | 1.013 | 0.0719 | -0.009 | 14.09
18 | 0.983 | 0.07664 | -0.009 | 12.821

## 84. Re 6M Mach 0.10 (2)
BIGFOIL.COM POLAR EXPORT
e169
EPPLER 169 |  |  |  | Cl Max: | 1.5983 | at alpha= | 17.5 | deg
XFOIL ncrit=9 |  |  |  | L/D Max: | 111.63 | at alpha= | 10 | deg
Re: | 6000000 |  |  | Cd Min: | 0.07996 | at alpha= | 20 | deg
Mach: | 0.1 |  |  | Cl=0 at alpha= | 0 | deg
|  |  |  | @ Cl=0.1, Cd= | 0.0052472
|  |  |  | @ Cl=0.4, Cd= | 0.0055991
|  |  |  | @ Cl=0.6, Cd= | 0.0062512
alpha (deg) | Cl | Cd | Cm | Cl/Cd
-20 | -1.4836 | 0.0793 | -0.0123 | -18.7087
-19.5 | -1.5131 | 0.06907 | -0.0164 | -21.9068
-19 | -1.5441 | 0.05893 | -0.0203 | -26.2023
-18.5 | -1.5637 | 0.05061 | -0.0232 | -30.8971
-18 | -1.5793 | 0.04294 | -0.0257 | -36.7792
-17.5 | -1.5936 | 0.0355 | -0.0281 | -44.8901
-17 | -1.5953 | 0.0295 | -0.03 | -54.078
-16.5 | -1.584 | 0.02509 | -0.0312 | -63.1327
-16 | -1.5629 | 0.02197 | -0.0317 | -71.1379
-15.5 | -1.5459 | 0.01945 | -0.03 | -79.4807
-15 | -1.5287 | 0.01786 | -0.026 | -85.5935
-14.5 | -1.512 | 0.01674 | -0.0204 | -90.3226
-14 | -1.4831 | 0.0158 | -0.0164 | -93.8671
-13.5 | -1.4479 | 0.0148 | -0.0134 | -97.8311
-13 | -1.4077 | 0.01396 | -0.011 | -100.8381
-12.5 | -1.3644 | 0.01324 | -0.0091 | -103.0514
-12 | -1.3209 | 0.01247 | -0.0071 | -105.9262
-11.5 | -1.2748 | 0.01186 | -0.0053 | -107.4874
-11 | -1.2294 | 0.01121 | -0.0034 | -109.6699
-10.5 | -1.1824 | 0.01069 | -0.0017 | -110.608
-10 | -1.1235 | 0.01007 | -0.0025 | -111.569
-9 | -1.0037 | 0.0093 | -0.0043 | -107.9247
-8.5 | -0.9526 | 0.00892 | -0.0034 | -106.7937
-8 | -0.9007 | 0.00848 | -0.0025 | -106.2146
-7.5 | -0.848 | 0.00802 | -0.0019 | -105.7357
-7 | -0.795 | 0.00756 | -0.0012 | -105.1587
-6.5 | -0.7411 | 0.00714 | -0.0007 | -103.7955
-6 | -0.6867 | 0.00676 | -0.0003 | -101.5828
-5.5 | -0.6317 | 0.00644 | 0 | -98.0901
-5 | -0.5763 | 0.00611 | 0.0003 | -94.3208
-4.5 | -0.5198 | 0.00592 | 0.0004 | -87.8041
-4 | -0.4627 | 0.00578 | 0.0005 | -80.0519
-3.5 | -0.4057 | 0.00561 | 0.0005 | -72.3173
-3 | -0.3483 | 0.0055 | 0.0005 | -63.3273
-2.5 | -0.2905 | 0.00541 | 0.0005 | -53.6969
-2 | -0.2328 | 0.00533 | 0.0004 | -43.6773
-1.5 | -0.1747 | 0.00528 | 0.0004 | -33.0871
-1 | -0.1165 | 0.00525 | 0.0002 | -22.1905
-0.5 | -0.0582 | 0.00524 | 0.0001 | -11.1069
0 | 0 | 0.00523 | 0 | 0
0.5 | 0.0582 | 0.00524 | -0.0001 | 11.1069
1 | 0.1165 | 0.00525 | -0.0002 | 22.1905
1.5 | 0.1748 | 0.00527 | -0.0004 | 33.1689
2 | 0.2328 | 0.00533 | -0.0004 | 43.6773
2.5 | 0.2906 | 0.00541 | -0.0005 | 53.7153
3 | 0.3483 | 0.0055 | -0.0005 | 63.3273
3.5 | 0.4057 | 0.00561 | -0.0005 | 72.3173
4 | 0.4627 | 0.00578 | -0.0005 | 80.0519
4.5 | 0.5198 | 0.00592 | -0.0005 | 87.8041
5 | 0.5763 | 0.00611 | -0.0003 | 94.3208
5.5 | 0.6317 | 0.00644 | 0 | 98.0901
6 | 0.6867 | 0.00677 | 0.0003 | 101.4328
6.5 | 0.7412 | 0.00714 | 0.0007 | 103.8095
7 | 0.7951 | 0.00756 | 0.0012 | 105.172
7.5 | 0.8482 | 0.00801 | 0.0018 | 105.8926
8 | 0.9008 | 0.00847 | 0.0025 | 106.3518
8.5 | 0.9527 | 0.00891 | 0.0033 | 106.9248
9 | 1.0037 | 0.00931 | 0.0043 | 107.8088
9.5 | 1.0544 | 0.00947 | 0.0055 | 111.3411
10 | 1.123 | 0.01006 | 0.0026 | 111.6302
10.5 | 1.1825 | 0.01069 | 0.0017 | 110.6174
11 | 1.2295 | 0.01121 | 0.0034 | 109.6789
11.5 | 1.2748 | 0.01186 | 0.0053 | 107.4874
12 | 1.3208 | 0.01247 | 0.0071 | 105.9182
12.5 | 1.3645 | 0.01322 | 0.0091 | 103.2148
13 | 1.4075 | 0.01396 | 0.0111 | 100.8238
13.5 | 1.4481 | 0.01478 | 0.0134 | 97.977
14 | 1.4826 | 0.01581 | 0.0164 | 93.7761
14.5 | 1.5111 | 0.01676 | 0.0205 | 90.1611
15 | 1.5284 | 0.01787 | 0.026 | 85.5288
15.5 | 1.5457 | 0.01946 | 0.03 | 79.4296
16 | 1.5645 | 0.02184 | 0.0317 | 71.6346
16.5 | 1.5837 | 0.02514 | 0.0312 | 62.9952
17 | 1.5933 | 0.02976 | 0.0299 | 53.5383
17.5 | 1.5983 | 0.03504 | 0.0282 | 45.6136
18 | 1.5901 | 0.04181 | 0.026 | 38.0316
18.5 | 1.5699 | 0.04998 | 0.0232 | 31.4106
19 | 1.5457 | 0.05888 | 0.02 | 26.2517
19.5 | 1.5171 | 0.06876 | 0.0162 | 22.0637
20 | 1.4807 | 0.07996 | 0.0117 | 18.518

## 85. Re 6M Mach 0.25 (1)
BIGFOIL.COM POLAR EXPORT
e169
EPPLER 169 |  |  |  | Cl Max: | 1.161 | at alpha= | 11.5 | deg
JavaFoil+Calcfoil stall+Eppler ext transition |  |  |  | L/D Max: | 129.181 | at alpha= | 8 | deg
Re: | 6000000 |  |  | Cd Min: | 0.00573 | at alpha= | 0 | deg
Mach: | 0.25 |  |  | Cl=0 at alpha= | 0 | deg
|  |  |  | @ Cl=0.1, Cd= | 0.0057962
|  |  |  | @ Cl=0.4, Cd= | 0.0061754
|  |  |  | @ Cl=0.6, Cd= | 0.0066877
alpha (deg) | Cl | Cd | Cm | Cl/Cd
-16.5 | -0.764 | 0.0987 | 0.008 | -7.743
-16 | -0.845 | 0.07394 | 0.008 | -11.431
-15.5 | -0.909 | 0.06284 | 0.008 | -14.469
-15 | -0.97 | 0.05187 | 0.008 | -18.707
-14.5 | -1.023 | 0.04363 | 0.008 | -23.443
-14 | -1.067 | 0.03708 | 0.008 | -28.79
-13.5 | -1.103 | 0.03202 | 0.008 | -34.438
-13 | -1.13 | 0.02752 | 0.008 | -41.062
-12.5 | -1.148 | 0.02412 | 0.007 | -47.585
-12 | -1.158 | 0.02094 | 0.007 | -55.321
-11.5 | -1.161 | 0.01827 | 0.007 | -63.523
-11 | -1.155 | 0.0165 | 0.007 | -70.021
-10.5 | -1.139 | 0.01472 | 0.007 | -77.381
-10 | -1.116 | 0.01338 | 0.006 | -83.395
-9.5 | -1.086 | 0.01238 | 0.006 | -87.769
-9 | -1.047 | 0.01169 | 0.006 | -89.532
-8.5 | -1.003 | 0.01104 | 0.005 | -90.781
-8 | -0.955 | 0.0074 | 0.005 | -129.181
-7.5 | -0.904 | 0.00763 | 0.005 | -118.495
-7 | -0.851 | 0.00715 | 0.005 | -119.015
-6.5 | -0.795 | 0.00678 | 0.004 | -117.235
-6 | -0.738 | 0.00642 | 0.004 | -114.961
-5.5 | -0.679 | 0.00696 | 0.004 | -97.625
-5 | -0.619 | 0.00675 | 0.003 | -91.738
-4.5 | -0.558 | 0.00656 | 0.003 | -85.065
-4 | -0.497 | 0.00637 | 0.003 | -78.061
-3.5 | -0.435 | 0.00625 | 0.002 | -69.623
-3 | -0.373 | 0.00612 | 0.002 | -60.97
-2.5 | -0.311 | 0.006 | 0.002 | -51.897
-2 | -0.249 | 0.00593 | 0.001 | -42.045
-1.5 | -0.187 | 0.00587 | 0.001 | -31.865
-1 | -0.125 | 0.00582 | 0.001 | -21.429
-0.5 | -0.062 | 0.00576 | 0 | -10.826
0 | 0 | 0.00573 | 0 | 0
0.5 | 0.062 | 0.00576 | 0 | 10.832
1 | 0.125 | 0.00582 | -0.001 | 21.442
1.5 | 0.187 | 0.00587 | -0.001 | 31.88
2 | 0.249 | 0.00593 | -0.001 | 42.065
2.5 | 0.312 | 0.006 | -0.002 | 51.923
3 | 0.374 | 0.00612 | -0.002 | 61.002
3.5 | 0.435 | 0.00625 | -0.002 | 69.659
4 | 0.497 | 0.00637 | -0.003 | 78.104
4.5 | 0.559 | 0.00656 | -0.003 | 85.113
5 | 0.62 | 0.00675 | -0.003 | 91.791
5.5 | 0.68 | 0.00696 | -0.004 | 97.684
6 | 0.738 | 0.00642 | -0.004 | 114.961
6.5 | 0.795 | 0.00678 | -0.004 | 117.235
7 | 0.851 | 0.00715 | -0.005 | 119.015
7.5 | 0.904 | 0.00763 | -0.005 | 118.495
8 | 0.955 | 0.0074 | -0.005 | 129.181
8.5 | 1.003 | 0.01104 | -0.005 | 90.781
9 | 1.047 | 0.01169 | -0.006 | 89.532
9.5 | 1.086 | 0.01238 | -0.006 | 87.769
10 | 1.116 | 0.01338 | -0.006 | 83.395
10.5 | 1.139 | 0.01472 | -0.007 | 77.381
11 | 1.155 | 0.0165 | -0.007 | 70.021
11.5 | 1.161 | 0.01827 | -0.007 | 63.523
12 | 1.158 | 0.02094 | -0.007 | 55.321
12.5 | 1.148 | 0.02412 | -0.007 | 47.585
13 | 1.13 | 0.02752 | -0.008 | 41.062
13.5 | 1.103 | 0.03202 | -0.008 | 34.438
14 | 1.067 | 0.03708 | -0.008 | 28.79
14.5 | 1.023 | 0.04363 | -0.008 | 23.443
15 | 0.97 | 0.05187 | -0.008 | 18.707
15.5 | 0.909 | 0.06284 | -0.008 | 14.469
16 | 0.845 | 0.07394 | -0.008 | 11.431
16.5 | 0.774 | 0.08909 | -0.008 | 8.685

## 86. Re 6M Mach 0.25 (2)
BIGFOIL.COM POLAR EXPORT
e169
EPPLER 169 |  |  |  | Cl Max: | 1.5233 | at alpha= | 15.5 | deg
XFOIL ncrit=9 |  |  |  | L/D Max: | 108.724 | at alpha= | 10 | deg
Re: | 6000000 |  |  | Cd Min: | 0.12384 | at alpha= | 20 | deg
Mach: | 0.25 |  |  | Cl=0 at alpha= | 0 | deg
|  |  |  | @ Cl=0.1, Cd= | 0.0052898
|  |  |  | @ Cl=0.4, Cd= | 0.005653
|  |  |  | @ Cl=0.6, Cd= | 0.0062355
alpha (deg) | Cl | Cd | Cm | Cl/Cd
-20 | -1.257 | 0.12241 | 0.0016 | -10.2688
-19.5 | -1.2973 | 0.1101 | -0.0039 | -11.7829
-19 | -1.3433 | 0.09726 | -0.0094 | -13.8114
-18.5 | -1.3762 | 0.08621 | -0.014 | -15.9633
-18 | -1.3984 | 0.07665 | -0.0178 | -18.244
-17.5 | -1.4421 | 0.06468 | -0.0229 | -22.2959
-17 | -1.4785 | 0.05407 | -0.027 | -27.3442
-16.5 | -1.4999 | 0.04555 | -0.0299 | -32.9286
-16 | -1.5114 | 0.03808 | -0.0324 | -39.6901
-15.5 | -1.5221 | 0.03065 | -0.0349 | -49.6607
-15 | -1.517 | 0.02502 | -0.0366 | -60.6315
-14.5 | -1.4986 | 0.02118 | -0.037 | -70.7554
-14 | -1.4805 | 0.01858 | -0.0345 | -79.6825
-13.5 | -1.4641 | 0.01696 | -0.029 | -86.3267
-13 | -1.4421 | 0.01585 | -0.0228 | -90.9842
-12.5 | -1.4061 | 0.01472 | -0.0189 | -95.5231
-12 | -1.3647 | 0.01374 | -0.0155 | -99.3231
-11.5 | -1.3193 | 0.01292 | -0.0127 | -102.113
-11 | -1.2734 | 0.01211 | -0.0099 | -105.1528
-10.5 | -1.2257 | 0.01142 | -0.0073 | -107.3292
-10 | -1.1682 | 0.01074 | -0.0066 | -108.7709
-9 | -1.0414 | 0.0098 | -0.0078 | -106.2653
-8.5 | -0.9878 | 0.00938 | -0.0064 | -105.3092
-7 | -0.8242 | 0.00784 | -0.003 | -105.1276
-6.5 | -0.7682 | 0.00739 | -0.0022 | -103.9513
-6 | -0.712 | 0.00692 | -0.0015 | -102.8902
-5.5 | -0.6549 | 0.00655 | -0.0009 | -99.9847
-5 | -0.5973 | 0.00622 | -0.0004 | -96.0289
-4.5 | -0.5384 | 0.00602 | -0.0002 | -89.4352
-4 | -0.4793 | 0.00584 | 0 | -82.0719
-3.5 | -0.4199 | 0.00571 | 0.0001 | -73.5377
-3 | -0.3605 | 0.00556 | 0.0003 | -64.8381
-2.5 | -0.3008 | 0.00546 | 0.0003 | -55.0916
-2 | -0.2409 | 0.00539 | 0.0003 | -44.6939
-1.5 | -0.1808 | 0.00534 | 0.0002 | -33.8577
-1 | -0.1205 | 0.00529 | 0.0002 | -22.7788
-0.5 | -0.0603 | 0.00527 | 0.0001 | -11.4421
0 | 0 | 0.00526 | 0 | 0
0.5 | 0.0603 | 0.00527 | -0.0001 | 11.4421
1 | 0.1206 | 0.0053 | -0.0002 | 22.7547
1.5 | 0.1808 | 0.00534 | -0.0002 | 33.8577
2 | 0.2409 | 0.00539 | -0.0003 | 44.6939
2.5 | 0.3009 | 0.00546 | -0.0003 | 55.1099
3 | 0.3606 | 0.00556 | -0.0003 | 64.8561
3.5 | 0.4199 | 0.0057 | -0.0001 | 73.6667
4 | 0.4793 | 0.00584 | 0 | 82.0719
4.5 | 0.5384 | 0.00602 | 0.0002 | 89.4352
5 | 0.5973 | 0.00622 | 0.0004 | 96.0289
5.5 | 0.6549 | 0.00655 | 0.0009 | 99.9847
6 | 0.712 | 0.00693 | 0.0015 | 102.7417
6.5 | 0.7684 | 0.00737 | 0.0022 | 104.2605
7 | 0.8242 | 0.00784 | 0.003 | 105.1276
7.5 | 0.8795 | 0.00834 | 0.004 | 105.4556
8 | 0.934 | 0.00886 | 0.0051 | 105.4176
8.5 | 0.9878 | 0.00938 | 0.0064 | 105.3092
9 | 1.0413 | 0.00981 | 0.0078 | 106.1468
10 | 1.1677 | 0.01074 | 0.0068 | 108.7244
10.5 | 1.2257 | 0.01141 | 0.0073 | 107.4233
11 | 1.2734 | 0.0121 | 0.0099 | 105.2397
11.5 | 1.3192 | 0.01292 | 0.0127 | 102.1053
12 | 1.3645 | 0.01374 | 0.0156 | 99.3086
12.5 | 1.4057 | 0.01473 | 0.0189 | 95.4311
13 | 1.4419 | 0.01584 | 0.0228 | 91.029
13.5 | 1.4643 | 0.01695 | 0.0289 | 86.3894
14 | 1.4806 | 0.01857 | 0.0345 | 79.7307
14.5 | 1.4993 | 0.02111 | 0.037 | 71.0232
15 | 1.5183 | 0.0249 | 0.0367 | 60.9759
15.5 | 1.5233 | 0.03057 | 0.0349 | 49.8299
16 | 1.5151 | 0.03776 | 0.0324 | 40.1245
16.5 | 1.503 | 0.0453 | 0.0299 | 33.1788
17 | 1.4737 | 0.05472 | 0.0266 | 26.9317
17.5 | 1.4462 | 0.06435 | 0.0228 | 22.474
18 | 1.4139 | 0.07492 | 0.0185 | 18.8721
18.5 | 1.3805 | 0.08586 | 0.0139 | 16.0785
19 | 1.3373 | 0.09834 | 0.0085 | 13.5987
19.5 | 1.3012 | 0.10995 | 0.0035 | 11.8345
20 | 1.25 | 0.12384 | -0.0028 | 10.0937

## 87. Re 6M Mach 0.50 (1)
BIGFOIL.COM POLAR EXPORT
e169
EPPLER 169 |  |  |  | Cl Max: | 1.124 | at alpha= | 20 | deg
JavaFoil+Calcfoil stall+Eppler ext transition |  |  |  | L/D Max: | 112.821 | at alpha= | 6 | deg
Re: | 6000000 |  |  | Cd Min: | 0.00588 | at alpha= | 0 | deg
Mach: | 0.5 |  |  | Cl=0 at alpha= | 0 | deg
|  |  |  | @ Cl=0.1, Cd= | 0.0059761
|  |  |  | @ Cl=0.4, Cd= | 0.0063606
|  |  |  | @ Cl=0.6, Cd= | 0.0061379
alpha (deg) | Cl | Cd | Cm | Cl/Cd
-20 | -1.126 | 0.14938 | 0.01 | -7.535
-19.5 | -1.104 | 0.13642 | 0.01 | -8.09
-19 | -1.075 | 0.13081 | 0.009 | -8.221
-18.5 | -1.042 | 0.12994 | 0.009 | -8.019
-18 | -1.006 | 0.13155 | 0.008 | -7.645
-17.5 | -0.97 | 0.13209 | 0.008 | -7.342
-17 | -0.96 | 0.12378 | 0.008 | -7.755
-16.5 | -0.931 | 0.11773 | 0.008 | -7.911
-16 | -0.898 | 0.11545 | 0.007 | -7.778
-15.5 | -0.864 | 0.1139 | 0.007 | -7.582
-15 | -0.835 | 0.12117 | 0.007 | -6.889
-14.5 | -0.82 | 0.10171 | 0.007 | -8.064
-14 | -0.789 | 0.09798 | 0.007 | -8.049
-13.5 | -0.751 | 0.09776 | 0.006 | -7.686
-13 | -0.72 | 0.10143 | 0.005 | -7.101
-12.5 | -0.712 | 0.0814 | 0.006 | -8.753
-12 | -0.677 | 0.08002 | 0.006 | -8.461
-11.5 | -0.635 | 0.0829 | 0.004 | -7.656
-11 | -0.617 | 0.07792 | 0.005 | -7.92
-10.5 | -0.623 | 0.05076 | 0.006 | -12.267
-10 | -0.618 | 0.0343 | 0.006 | -18.024
-9.5 | -0.896 | 0.02456 | 0.006 | -36.471
-9 | -0.98 | 0.02011 | 0.006 | -48.737
-8.5 | -0.999 | 0.01673 | 0.006 | -59.722
-8 | -0.991 | 0.01443 | 0.006 | -68.638
-7.5 | -0.972 | 0.01214 | 0.005 | -80.06
-7 | -0.928 | 0.0108 | 0.005 | -85.924
-6.5 | -0.875 | 0.00986 | 0.005 | -88.715
-6 | -0.817 | 0.00724 | 0.004 | -112.821
-5.5 | -0.755 | 0.00673 | 0.004 | -112.198
-5 | -0.689 | 0.00642 | 0.004 | -107.296
-4.5 | -0.622 | 0.00618 | 0.003 | -100.699
-4 | -0.554 | 0.00605 | 0.003 | -91.637
-3.5 | -0.486 | 0.00655 | 0.003 | -74.185
-3 | -0.417 | 0.0064 | 0.002 | -65.105
-2.5 | -0.348 | 0.00624 | 0.002 | -55.715
-2 | -0.278 | 0.00613 | 0.001 | -45.434
-1.5 | -0.209 | 0.00608 | 0.001 | -34.388
-1 | -0.139 | 0.00601 | 0.001 | -23.175
-0.5 | -0.07 | 0.00595 | 0 | -11.723
0 | 0 | 0.00588 | 0 | 0
0.5 | 0.07 | 0.00595 | 0 | 11.731
1 | 0.139 | 0.00601 | -0.001 | 23.19
1.5 | 0.209 | 0.00608 | -0.001 | 34.406
2 | 0.279 | 0.00613 | -0.001 | 45.459
2.5 | 0.348 | 0.00624 | -0.002 | 55.746
3 | 0.417 | 0.0064 | -0.002 | 65.142
3.5 | 0.486 | 0.00655 | -0.003 | 74.229
4 | 0.554 | 0.00605 | -0.003 | 91.637
4.5 | 0.622 | 0.00618 | -0.003 | 100.699
5 | 0.689 | 0.00642 | -0.004 | 107.296
5.5 | 0.755 | 0.00673 | -0.004 | 112.198
6 | 0.817 | 0.00724 | -0.004 | 112.821
6.5 | 0.875 | 0.00986 | -0.005 | 88.715
7 | 0.928 | 0.01081 | -0.005 | 85.835
7.5 | 0.972 | 0.01214 | -0.005 | 80.053
8 | 0.991 | 0.01444 | -0.006 | 68.615
8.5 | 0.999 | 0.01673 | -0.006 | 59.722
9 | 0.98 | 0.02011 | -0.006 | 48.737
9.5 | 0.894 | 0.02517 | -0.006 | 35.515
10 | 0.618 | 0.03443 | -0.006 | 17.944
10.5 | 0.622 | 0.05108 | -0.006 | 12.183
11 | 0.628 | 0.07023 | -0.006 | 8.939
11.5 | 0.635 | 0.08296 | -0.004 | 7.65
12 | 0.672 | 0.08366 | -0.005 | 8.034
12.5 | 0.714 | 0.08036 | -0.006 | 8.88
13 | 0.719 | 0.10345 | -0.005 | 6.953
13.5 | 0.749 | 0.10032 | -0.006 | 7.466
14 | 0.791 | 0.09654 | -0.007 | 8.19
14.5 | 0.822 | 0.10019 | -0.007 | 8.204
15 | 0.835 | 0.11989 | -0.007 | 6.968
15.5 | 0.861 | 0.1159 | -0.007 | 7.426
16 | 0.899 | 0.11457 | -0.008 | 7.846
16.5 | 0.933 | 0.11578 | -0.008 | 8.06
17 | 0.961 | 0.12211 | -0.008 | 7.87
17.5 | 0.97 | 0.1324 | -0.008 | 7.325
18 | 1.005 | 0.13212 | -0.008 | 7.61
18.5 | 1.041 | 0.13025 | -0.009 | 7.995
19 | 1.074 | 0.13263 | -0.009 | 8.095
19.5 | 1.103 | 0.13757 | -0.01 | 8.016
20 | 1.124 | 0.15033 | -0.01 | 7.479

## 88. Re 6M Mach 0.50 (2)
BIGFOIL.COM POLAR EXPORT
e169
EPPLER 169 |  |  |  | Cl Max: | 1.295 | at alpha= | 10 | deg
XFOIL ncrit=9 |  |  |  | L/D Max: | 106.026 | at alpha= | 6 | deg
Re: | 6000000 |  |  | Cd Min: | 0.11578 | at alpha= | 15 | deg
Mach: | 0.5 |  |  | Cl=0 at alpha= | 0 | deg
|  |  |  | @ Cl=0.1, Cd= | 0.0054776
|  |  |  | @ Cl=0.4, Cd= | 0.0058527
|  |  |  | @ Cl=0.6, Cd= | 0.0063828
alpha (deg) | Cl | Cd | Cm | Cl/Cd
-15 | -0.9878 | 0.11555 | -0.0045 | -8.5487
-14.5 | -1.0128 | 0.10463 | -0.0096 | -9.6798
-14 | -1.0463 | 0.09299 | -0.0153 | -11.2517
-13.5 | -1.0772 | 0.08197 | -0.0205 | -13.1414
-13 | -1.1081 | 0.07131 | -0.0254 | -15.5392
-12.5 | -1.1445 | 0.06056 | -0.0303 | -18.8986
-12 | -1.1833 | 0.05024 | -0.0346 | -23.5529
-11.5 | -1.2197 | 0.04037 | -0.0383 | -30.213
-11 | -1.2559 | 0.0303 | -0.0422 | -41.4488
-10.5 | -1.2788 | 0.02092 | -0.0465 | -61.1281
-10 | -1.294 | 0.01591 | -0.0413 | -81.3325
-9.5 | -1.2554 | 0.01324 | -0.0356 | -94.8187
-9 | -1.2053 | 0.01233 | -0.0293 | -97.7534
-8.5 | -1.1466 | 0.01148 | -0.0243 | -99.878
-8 | -1.0836 | 0.01073 | -0.0203 | -100.9879
-7.5 | -1.0198 | 0.01 | -0.0168 | -101.98
-7 | -0.9579 | 0.00912 | -0.0134 | -105.0329
-6.5 | -0.8925 | 0.00844 | -0.0107 | -105.7464
-6 | -0.8271 | 0.00779 | -0.0084 | -106.1746
-5 | -0.6938 | 0.00673 | -0.0048 | -103.0906
-4.5 | -0.6241 | 0.00647 | -0.0037 | -96.4606
-4 | -0.555 | 0.00622 | -0.0028 | -89.2283
-3.5 | -0.4855 | 0.00604 | -0.002 | -80.3808
-3 | -0.4161 | 0.00589 | -0.0015 | -70.6452
-2.5 | -0.347 | 0.00573 | -0.001 | -60.5585
-1.5 | -0.2082 | 0.00556 | -0.0004 | -37.446
-1 | -0.1388 | 0.0055 | -0.0002 | -25.2364
-0.5 | -0.0694 | 0.00546 | -0.0001 | -12.7106
0 | 0 | 0.00545 | 0 | 0
0.5 | 0.0694 | 0.00546 | 0.0001 | 12.7106
1 | 0.1388 | 0.0055 | 0.0002 | 25.2364
1.5 | 0.2082 | 0.00556 | 0.0004 | 37.446
2.5 | 0.347 | 0.00573 | 0.001 | 60.5585
3 | 0.4161 | 0.00589 | 0.0014 | 70.6452
3.5 | 0.4856 | 0.00604 | 0.002 | 80.3974
4 | 0.555 | 0.00622 | 0.0027 | 89.2283
4.5 | 0.6241 | 0.00647 | 0.0037 | 96.4606
5 | 0.6939 | 0.00672 | 0.0048 | 103.2589
5.5 | 0.7607 | 0.00722 | 0.0064 | 105.3601
6 | 0.827 | 0.0078 | 0.0084 | 106.0256
6.5 | 0.8926 | 0.00844 | 0.0107 | 105.7583
7 | 0.9579 | 0.00912 | 0.0134 | 105.0329
7.5 | 1.0201 | 0.00998 | 0.0167 | 102.2144
8 | 1.0838 | 0.01072 | 0.0203 | 101.1007
8.5 | 1.1465 | 0.01148 | 0.0243 | 99.8693
9 | 1.2052 | 0.01234 | 0.0293 | 97.6661
9.5 | 1.2537 | 0.01323 | 0.0359 | 94.7619
10 | 1.295 | 0.01587 | 0.0412 | 81.6005
10.5 | 1.2787 | 0.02093 | 0.0464 | 61.0941
11 | 1.2548 | 0.03044 | 0.042 | 41.2221
11.5 | 1.2204 | 0.04037 | 0.0382 | 30.2304
12 | 1.1829 | 0.05034 | 0.0344 | 23.4982
12.5 | 1.1449 | 0.06064 | 0.0301 | 18.8803
13 | 1.1101 | 0.07123 | 0.0253 | 15.5847
13.5 | 1.0795 | 0.0819 | 0.0204 | 13.1807
14 | 1.0454 | 0.09329 | 0.0148 | 11.2059
14.5 | 1.015 | 0.10461 | 0.0094 | 9.7027
15 | 0.9882 | 0.11578 | 0.004 | 8.5352

## 89. Re 7M Mach 0.00 (1)
BIGFOIL.COM POLAR EXPORT
e169
EPPLER 169 |  |  |  | Cl Max: | 1.219 | at alpha= | 13 | deg
JavaFoil+Calcfoil stall+Eppler ext transition |  |  |  | L/D Max: | 123.884 | at alpha= | 8 | deg
Re: | 7000000 |  |  | Cd Min: | 0.00563 | at alpha= | 0 | deg
Mach: | 0 |  |  | Cl=0 at alpha= | 0 | deg
|  |  |  | @ Cl=0.1, Cd= | 0.0057028
|  |  |  | @ Cl=0.4, Cd= | 0.006046
|  |  |  | @ Cl=0.6, Cd= | 0.00656
alpha (deg) | Cl | Cd | Cm | Cl/Cd
-18 | -1.034 | 0.06926 | 0.009 | -14.932
-17.5 | -1.06 | 0.06518 | 0.009 | -16.272
-17 | -1.095 | 0.0549 | 0.009 | -19.944
-16.5 | -1.12 | 0.04962 | 0.009 | -22.581
-16 | -1.147 | 0.04298 | 0.009 | -26.684
-15.5 | -1.169 | 0.03763 | 0.008 | -31.069
-15 | -1.186 | 0.03357 | 0.008 | -35.347
-14.5 | -1.201 | 0.02939 | 0.008 | -40.871
-14 | -1.211 | 0.02613 | 0.008 | -46.336
-13.5 | -1.217 | 0.02299 | 0.008 | -52.921
-13 | -1.219 | 0.01995 | 0.008 | -61.107
-12.5 | -1.216 | 0.01756 | 0.007 | -69.271
-12 | -1.208 | 0.0157 | 0.007 | -76.943
-11.5 | -1.195 | 0.01449 | 0.007 | -82.459
-11 | -1.178 | 0.01326 | 0.007 | -88.853
-10.5 | -1.15 | 0.0124 | 0.006 | -92.796
-10 | -1.114 | 0.01175 | 0.006 | -94.804
-9.5 | -1.073 | 0.01111 | 0.006 | -96.555
-9 | -1.028 | 0.0106 | 0.006 | -96.955
-8.5 | -0.981 | 0.00803 | 0.005 | -122.134
-8 | -0.932 | 0.00752 | 0.005 | -123.884
-7.5 | -0.88 | 0.0072 | 0.005 | -122.262
-7 | -0.827 | 0.00685 | 0.004 | -120.681
-6.5 | -0.772 | 0.00651 | 0.004 | -118.626
-6 | -0.716 | 0.00698 | 0.004 | -102.539
-5.5 | -0.659 | 0.00675 | 0.003 | -97.503
-5 | -0.6 | 0.00656 | 0.003 | -91.494
-4.5 | -0.541 | 0.00639 | 0.003 | -84.648
-4 | -0.481 | 0.00622 | 0.003 | -77.408
-3.5 | -0.422 | 0.00609 | 0.002 | -69.259
-3 | -0.362 | 0.00597 | 0.002 | -60.613
-2.5 | -0.302 | 0.00589 | 0.002 | -51.23
-2 | -0.241 | 0.00579 | 0.001 | -41.677
-1.5 | -0.181 | 0.00575 | 0.001 | -31.513
-1 | -0.121 | 0.00572 | 0.001 | -21.128
-0.5 | -0.06 | 0.00567 | 0 | -10.658
0 | 0 | 0.00563 | 0 | 0
0.5 | 0.06 | 0.00567 | 0 | 10.664
1 | 0.121 | 0.00572 | -0.001 | 21.14
1.5 | 0.181 | 0.00575 | -0.001 | 31.528
2 | 0.242 | 0.00579 | -0.001 | 41.696
2.5 | 0.302 | 0.00589 | -0.002 | 51.255
3 | 0.362 | 0.00597 | -0.002 | 60.642
3.5 | 0.422 | 0.00609 | -0.002 | 69.294
4 | 0.482 | 0.00622 | -0.003 | 77.448
4.5 | 0.541 | 0.00639 | -0.003 | 84.693
5 | 0.6 | 0.00656 | -0.003 | 91.543
5.5 | 0.659 | 0.00675 | -0.003 | 97.558
6 | 0.716 | 0.00698 | -0.004 | 102.599
6.5 | 0.773 | 0.00651 | -0.004 | 118.699
7 | 0.827 | 0.00685 | -0.004 | 120.681
7.5 | 0.88 | 0.0072 | -0.005 | 122.262
8 | 0.932 | 0.00752 | -0.005 | 123.884
8.5 | 0.981 | 0.00803 | -0.005 | 122.134
9 | 1.028 | 0.0106 | -0.006 | 96.955
9.5 | 1.073 | 0.01111 | -0.006 | 96.555
10 | 1.114 | 0.01175 | -0.006 | 94.804
10.5 | 1.15 | 0.0124 | -0.006 | 92.796
11 | 1.178 | 0.01326 | -0.007 | 88.853
11.5 | 1.195 | 0.01449 | -0.007 | 82.459
12 | 1.208 | 0.0157 | -0.007 | 76.943
12.5 | 1.216 | 0.01756 | -0.007 | 69.271
13 | 1.219 | 0.01995 | -0.008 | 61.107
13.5 | 1.217 | 0.02299 | -0.008 | 52.921
14 | 1.211 | 0.02613 | -0.008 | 46.336
14.5 | 1.201 | 0.02939 | -0.008 | 40.871
15 | 1.186 | 0.03357 | -0.008 | 35.347
15.5 | 1.169 | 0.03763 | -0.008 | 31.069
16 | 1.147 | 0.04298 | -0.009 | 26.684
16.5 | 1.12 | 0.04962 | -0.009 | 22.581
17 | 1.095 | 0.0549 | -0.009 | 19.944
17.5 | 1.06 | 0.06518 | -0.009 | 16.272
18 | 1.034 | 0.06926 | -0.009 | 14.932

## 90. Re 7M Mach 0.00 (2)
BIGFOIL.COM POLAR EXPORT
e169
EPPLER 169 |  |  |  | Cl Max: | 1.6352 | at alpha= | 18 | deg
XFOIL ncrit=9 |  |  |  | L/D Max: | 114.876 | at alpha= | 10 | deg
Re: | 7000000 |  |  | Cd Min: | 0.06594 | at alpha= | 20 | deg
Mach: | 0 |  |  | Cl=0 at alpha= | 0 | deg
|  |  |  | @ Cl=0.1, Cd= | 0.0051344
|  |  |  | @ Cl=0.4, Cd= | 0.0055233
|  |  |  | @ Cl=0.6, Cd= | 0.0061763
alpha (deg) | Cl | Cd | Cm | Cl/Cd
-20 | -1.5691 | 0.06573 | -0.0164 | -23.8719
-19.5 | -1.5943 | 0.05644 | -0.0199 | -28.2477
-19 | -1.6178 | 0.04783 | -0.0228 | -33.824
-18.5 | -1.6285 | 0.0409 | -0.025 | -39.8166
-18 | -1.6328 | 0.03469 | -0.0269 | -47.0683
-17.5 | -1.6283 | 0.02957 | -0.0284 | -55.0659
-17 | -1.6208 | 0.0249 | -0.0296 | -65.0924
-16.5 | -1.6027 | 0.02163 | -0.03 | -74.0962
-16 | -1.5797 | 0.01947 | -0.029 | -81.1351
-15.5 | -1.5649 | 0.01775 | -0.025 | -88.1634
-15 | -1.5482 | 0.01665 | -0.0197 | -92.985
-14.5 | -1.5213 | 0.01575 | -0.0155 | -96.5905
-14 | -1.4848 | 0.01491 | -0.0129 | -99.5842
-13.5 | -1.4467 | 0.01402 | -0.0105 | -103.1883
-13 | -1.4049 | 0.01327 | -0.0086 | -105.8704
-12.5 | -1.3607 | 0.01261 | -0.0069 | -107.9064
-12 | -1.3167 | 0.01191 | -0.0051 | -110.5542
-11.5 | -1.2707 | 0.01135 | -0.0035 | -111.9559
-11 | -1.2251 | 0.01076 | -0.0018 | -113.8569
-10.5 | -1.1719 | 0.01024 | -0.0016 | -114.4434
-10 | -1.1077 | 0.00965 | -0.0037 | -114.7876
-9.5 | -1.0502 | 0.00941 | -0.0043 | -111.6047
-9 | -1.0001 | 0.00911 | -0.0032 | -109.7805
-8.5 | -0.9485 | 0.00872 | -0.0025 | -108.7729
-8 | -0.8965 | 0.00828 | -0.0018 | -108.2729
-7.5 | -0.8436 | 0.00788 | -0.0013 | -107.0558
-7 | -0.7907 | 0.00744 | -0.0008 | -106.2769
-6.5 | -0.7367 | 0.00707 | -0.0004 | -104.2008
-6 | -0.6828 | 0.00667 | 0 | -102.3688
-5.5 | -0.628 | 0.00635 | 0.0003 | -98.8976
-5 | -0.5731 | 0.00601 | 0.0005 | -95.3577
-4.5 | -0.5168 | 0.00583 | 0.0006 | -88.6449
-4 | -0.4602 | 0.00567 | 0.0007 | -81.164
-3.5 | -0.4034 | 0.00553 | 0.0007 | -72.9476
-3 | -0.3463 | 0.00542 | 0.0006 | -63.893
-2.5 | -0.2891 | 0.0053 | 0.0006 | -54.5472
-2 | -0.2316 | 0.00522 | 0.0005 | -44.3678
-1.5 | -0.1739 | 0.00518 | 0.0004 | -33.5714
-1 | -0.116 | 0.00514 | 0.0003 | -22.5681
-0.5 | -0.058 | 0.00512 | 0.0001 | -11.3281
0 | 0 | 0.00511 | 0 | 0
0.5 | 0.0581 | 0.00512 | -0.0002 | 11.3477
1 | 0.1161 | 0.00514 | -0.0003 | 22.5875
1.5 | 0.1739 | 0.00517 | -0.0004 | 33.6364
2 | 0.2316 | 0.00522 | -0.0005 | 44.3678
2.5 | 0.2891 | 0.0053 | -0.0006 | 54.5472
3 | 0.3463 | 0.00542 | -0.0006 | 63.893
3.5 | 0.4035 | 0.00553 | -0.0007 | 72.9656
4 | 0.4603 | 0.00567 | -0.0007 | 81.1817
4.5 | 0.5168 | 0.00583 | -0.0006 | 88.6449
5 | 0.5732 | 0.00601 | -0.0006 | 95.3744
5.5 | 0.628 | 0.00635 | -0.0003 | 98.8976
6 | 0.6828 | 0.00668 | 0 | 102.2156
6.5 | 0.7369 | 0.00705 | 0.0004 | 104.5248
7 | 0.7908 | 0.00743 | 0.0008 | 106.4334
7.5 | 0.8438 | 0.00787 | 0.0013 | 107.2173
8 | 0.8966 | 0.00828 | 0.0018 | 108.285
8.5 | 0.9485 | 0.00872 | 0.0025 | 108.7729
9 | 1 | 0.00912 | 0.0032 | 109.6491
9.5 | 1.0504 | 0.00941 | 0.0042 | 111.6259
10 | 1.1074 | 0.00964 | 0.0038 | 114.8755
10.5 | 1.1716 | 0.01024 | 0.0016 | 114.4141
11 | 1.2252 | 0.01075 | 0.0018 | 113.9721
11.5 | 1.2706 | 0.01135 | 0.0035 | 111.9471
12 | 1.3166 | 0.01191 | 0.0051 | 110.5458
12.5 | 1.3608 | 0.0126 | 0.0069 | 108
13 | 1.4048 | 0.01327 | 0.0086 | 105.8628
13.5 | 1.4468 | 0.014 | 0.0105 | 103.3429
14 | 1.4844 | 0.01492 | 0.013 | 99.4906
14.5 | 1.5209 | 0.01576 | 0.0156 | 96.5038
15 | 1.548 | 0.01665 | 0.0197 | 92.973
15.5 | 1.5644 | 0.01776 | 0.0251 | 88.0856
16 | 1.5812 | 0.01937 | 0.0289 | 81.6314
16.5 | 1.6022 | 0.02167 | 0.0301 | 73.9363
17 | 1.6184 | 0.02516 | 0.0296 | 64.3243
17.5 | 1.632 | 0.0292 | 0.0285 | 55.8904
18 | 1.6352 | 0.0345 | 0.0268 | 47.3971
18.5 | 1.6324 | 0.04052 | 0.0249 | 40.2863
19 | 1.6193 | 0.04777 | 0.0226 | 33.8978
19.5 | 1.5977 | 0.05617 | 0.0197 | 28.444
20 | 1.5689 | 0.06594 | 0.016 | 23.7928

## 91. Re 7M Mach 0.10 (1)
BIGFOIL.COM POLAR EXPORT
e169
EPPLER 169 |  |  |  | Cl Max: | 1.21 | at alpha= | 13 | deg
JavaFoil+Calcfoil stall+Eppler ext transition |  |  |  | L/D Max: | 122.954 | at alpha= | 8 | deg
Re: | 7000000 |  |  | Cd Min: | 0.00562 | at alpha= | 0 | deg
Mach: | 0.1 |  |  | Cl=0 at alpha= | 0 | deg
|  |  |  | @ Cl=0.1, Cd= | 0.0056995
|  |  |  | @ Cl=0.4, Cd= | 0.006046
|  |  |  | @ Cl=0.6, Cd= | 0.0065793
alpha (deg) | Cl | Cd | Cm | Cl/Cd
-18 | -0.985 | 0.07423 | 0.009 | -13.269
-17.5 | -1.015 | 0.06996 | 0.009 | -14.511
-17 | -1.054 | 0.05868 | 0.009 | -17.966
-16.5 | -1.082 | 0.05407 | 0.009 | -20.014
-16 | -1.115 | 0.04583 | 0.008 | -24.329
-15.5 | -1.143 | 0.03947 | 0.008 | -28.949
-15 | -1.164 | 0.03513 | 0.008 | -33.127
-14.5 | -1.183 | 0.03072 | 0.008 | -38.49
-14 | -1.195 | 0.02726 | 0.008 | -43.857
-13.5 | -1.205 | 0.02393 | 0.008 | -50.337
-13 | -1.21 | 0.02073 | 0.008 | -58.359
-12.5 | -1.208 | 0.01841 | 0.007 | -65.631
-12 | -1.203 | 0.01623 | 0.007 | -74.129
-11.5 | -1.192 | 0.01489 | 0.007 | -80.058
-11 | -1.176 | 0.01357 | 0.007 | -86.667
-10.5 | -1.151 | 0.01259 | 0.006 | -91.447
-10 | -1.116 | 0.01188 | 0.006 | -93.887
-9.5 | -1.075 | 0.01126 | 0.006 | -95.524
-9 | -1.031 | 0.01072 | 0.006 | -96.186
-8.5 | -0.985 | 0.00803 | 0.005 | -122.596
-8 | -0.936 | 0.00761 | 0.005 | -122.954
-7.5 | -0.884 | 0.00728 | 0.005 | -121.425
-7 | -0.831 | 0.00691 | 0.004 | -120.277
-6.5 | -0.776 | 0.00657 | 0.004 | -118.093
-6 | -0.719 | 0.00702 | 0.004 | -102.42
-5.5 | -0.662 | 0.00675 | 0.003 | -98.032
-5 | -0.603 | 0.00659 | 0.003 | -91.554
-4.5 | -0.544 | 0.00638 | 0.003 | -85.235
-4 | -0.484 | 0.00621 | 0.003 | -77.941
-3.5 | -0.424 | 0.00609 | 0.002 | -69.552
-3 | -0.363 | 0.00598 | 0.002 | -60.766
-2.5 | -0.303 | 0.00589 | 0.002 | -51.455
-2 | -0.243 | 0.00583 | 0.001 | -41.645
-1.5 | -0.182 | 0.00576 | 0.001 | -31.606
-1 | -0.121 | 0.00571 | 0.001 | -21.251
-0.5 | -0.061 | 0.00568 | 0 | -10.691
0 | 0 | 0.00562 | 0 | 0
0.5 | 0.061 | 0.00568 | 0 | 10.697
1 | 0.121 | 0.00571 | -0.001 | 21.263
1.5 | 0.182 | 0.00576 | -0.001 | 31.62
2 | 0.243 | 0.00583 | -0.001 | 41.665
2.5 | 0.303 | 0.00589 | -0.002 | 51.48
3 | 0.364 | 0.00598 | -0.002 | 60.796
3.5 | 0.424 | 0.00609 | -0.002 | 69.587
4 | 0.484 | 0.00621 | -0.003 | 77.981
4.5 | 0.544 | 0.00638 | -0.003 | 85.28
5 | 0.603 | 0.00659 | -0.003 | 91.604
5.5 | 0.662 | 0.00675 | -0.003 | 98.088
6 | 0.72 | 0.00702 | -0.004 | 102.48
6.5 | 0.776 | 0.00657 | -0.004 | 118.093
7 | 0.831 | 0.00691 | -0.004 | 120.277
7.5 | 0.884 | 0.00728 | -0.005 | 121.425
8 | 0.936 | 0.00761 | -0.005 | 122.954
8.5 | 0.985 | 0.00803 | -0.005 | 122.596
9 | 1.031 | 0.01072 | -0.006 | 96.186
9.5 | 1.075 | 0.01126 | -0.006 | 95.524
10 | 1.116 | 0.01188 | -0.006 | 93.887
10.5 | 1.151 | 0.01259 | -0.006 | 91.447
11 | 1.176 | 0.01357 | -0.007 | 86.667
11.5 | 1.192 | 0.01489 | -0.007 | 80.058
12 | 1.203 | 0.01623 | -0.007 | 74.129
12.5 | 1.208 | 0.01841 | -0.007 | 65.631
13 | 1.21 | 0.02073 | -0.008 | 58.359
13.5 | 1.205 | 0.02393 | -0.008 | 50.337
14 | 1.195 | 0.02726 | -0.008 | 43.857
14.5 | 1.183 | 0.03072 | -0.008 | 38.49
15 | 1.164 | 0.03513 | -0.008 | 33.127
15.5 | 1.143 | 0.03947 | -0.008 | 28.949
16 | 1.115 | 0.04583 | -0.008 | 24.329
16.5 | 1.082 | 0.05407 | -0.009 | 20.014
17 | 1.054 | 0.05868 | -0.009 | 17.966
17.5 | 1.015 | 0.06996 | -0.009 | 14.511
18 | 0.985 | 0.07423 | -0.009 | 13.269

## 92. Re 7M Mach 0.10 (2)
BIGFOIL.COM POLAR EXPORT
e169
EPPLER 169 |  |  |  | Cl Max: | 1.6186 | at alpha= | 17.5 | deg
XFOIL ncrit=9 |  |  |  | L/D Max: | 114.517 | at alpha= | 10 | deg
Re: | 7000000 |  |  | Cd Min: | 0.07376 | at alpha= | 20 | deg
Mach: | 0.1 |  |  | Cl=0 at alpha= | 0 | deg
|  |  |  | @ Cl=0.1, Cd= | 0.0051443
|  |  |  | @ Cl=0.4, Cd= | 0.0055283
|  |  |  | @ Cl=0.6, Cd= | 0.0061765
alpha (deg) | Cl | Cd | Cm | Cl/Cd
-20 | -1.5293 | 0.07358 | -0.0145 | -20.7842
-19.5 | -1.5581 | 0.06364 | -0.0184 | -24.483
-19 | -1.5873 | 0.05395 | -0.022 | -29.4217
-18.5 | -1.6056 | 0.04601 | -0.0246 | -34.8968
-18 | -1.6158 | 0.03903 | -0.0268 | -41.3989
-17.5 | -1.6172 | 0.0331 | -0.0286 | -48.858
-17 | -1.6122 | 0.02792 | -0.0302 | -57.7436
-16.5 | -1.6 | 0.02373 | -0.0311 | -67.4252
-16 | -1.5769 | 0.02095 | -0.0312 | -75.2697
-15.5 | -1.5615 | 0.01857 | -0.0288 | -84.0872
-15 | -1.5447 | 0.01717 | -0.0241 | -89.9651
-14.5 | -1.5268 | 0.01616 | -0.0183 | -94.4802
-14 | -1.492 | 0.01527 | -0.0153 | -97.7079
-13.5 | -1.4538 | 0.01439 | -0.0127 | -101.0285
-13 | -1.4136 | 0.01353 | -0.0103 | -104.4789
-12.5 | -1.3697 | 0.01283 | -0.0084 | -106.7576
-12 | -1.3252 | 0.01212 | -0.0065 | -109.3399
-11.5 | -1.2795 | 0.0115 | -0.0047 | -111.2609
-11 | -1.2332 | 0.01092 | -0.0029 | -112.9304
-10.5 | -1.1809 | 0.01034 | -0.0023 | -114.207
-10 | -1.1158 | 0.00976 | -0.0044 | -114.3238
-9.5 | -1.0574 | 0.00951 | -0.0049 | -111.1882
-9 | -1.0068 | 0.0092 | -0.0038 | -109.4348
-8.5 | -0.955 | 0.00878 | -0.003 | -108.7699
-8 | -0.9025 | 0.00835 | -0.0023 | -108.0838
-7.5 | -0.8492 | 0.00794 | -0.0017 | -106.9521
-7 | -0.7959 | 0.00749 | -0.0011 | -106.2617
-6.5 | -0.7416 | 0.0071 | -0.0006 | -104.4507
-6 | -0.6872 | 0.00671 | -0.0002 | -102.4143
-5.5 | -0.6321 | 0.00638 | 0.0001 | -99.0752
-5 | -0.5769 | 0.00603 | 0.0004 | -95.6716
-4.5 | -0.5201 | 0.00585 | 0.0005 | -88.906
-4 | -0.4632 | 0.00569 | 0.0006 | -81.406
-3.5 | -0.406 | 0.00554 | 0.0006 | -73.2852
-3 | -0.3484 | 0.00543 | 0.0006 | -64.1621
-2.5 | -0.2909 | 0.00531 | 0.0006 | -54.7834
-2 | -0.233 | 0.00523 | 0.0005 | -44.5507
-1.5 | -0.175 | 0.00518 | 0.0004 | -33.7838
-1 | -0.1168 | 0.00515 | 0.0003 | -22.6796
-0.5 | -0.0584 | 0.00513 | 0.0001 | -11.384
0 | 0 | 0.00512 | 0 | 0
0.5 | 0.0584 | 0.00513 | -0.0001 | 11.384
1 | 0.1168 | 0.00515 | -0.0003 | 22.6796
1.5 | 0.175 | 0.00518 | -0.0004 | 33.7838
2 | 0.2331 | 0.00523 | -0.0005 | 44.5698
2.5 | 0.2909 | 0.00531 | -0.0006 | 54.7834
3 | 0.3485 | 0.00543 | -0.0006 | 64.1805
3.5 | 0.4061 | 0.00554 | -0.0006 | 73.3032
4 | 0.4632 | 0.00569 | -0.0006 | 81.406
4.5 | 0.5202 | 0.00585 | -0.0005 | 88.9231
5 | 0.5769 | 0.00603 | -0.0004 | 95.6716
5.5 | 0.6321 | 0.00638 | -0.0001 | 99.0752
6 | 0.6872 | 0.00672 | 0.0002 | 102.2619
6.5 | 0.7418 | 0.0071 | 0.0006 | 104.4789
7 | 0.796 | 0.00749 | 0.0011 | 106.275
8 | 0.9026 | 0.00835 | 0.0023 | 108.0958
8.5 | 0.955 | 0.00878 | 0.003 | 108.7699
9 | 1.0067 | 0.00921 | 0.0038 | 109.3051
9.5 | 1.0575 | 0.00952 | 0.0049 | 111.0819
10 | 1.1154 | 0.00974 | 0.0045 | 114.5175
10.5 | 1.1805 | 0.01034 | 0.0024 | 114.1683
11 | 1.2333 | 0.01091 | 0.0029 | 113.0431
11.5 | 1.2795 | 0.01149 | 0.0047 | 111.3577
12 | 1.3251 | 0.01212 | 0.0065 | 109.3317
12.5 | 1.3697 | 0.01282 | 0.0084 | 106.8409
13 | 1.4134 | 0.01353 | 0.0103 | 104.4642
13.5 | 1.4541 | 0.01437 | 0.0126 | 101.19
14 | 1.4918 | 0.01527 | 0.0153 | 97.6948
14.5 | 1.5266 | 0.01616 | 0.0183 | 94.4678
15 | 1.5449 | 0.01715 | 0.0241 | 90.0816
15.5 | 1.5608 | 0.0186 | 0.0288 | 83.914
16 | 1.5791 | 0.02075 | 0.0312 | 76.1012
16.5 | 1.5992 | 0.02381 | 0.0311 | 67.1651
17 | 1.6109 | 0.02809 | 0.0301 | 57.3478
17.5 | 1.6186 | 0.033 | 0.0286 | 49.0485
18 | 1.617 | 0.03899 | 0.0267 | 41.4722
18.5 | 1.61 | 0.04556 | 0.0246 | 35.338
19 | 1.5879 | 0.054 | 0.0218 | 29.4056
19.5 | 1.5627 | 0.06321 | 0.0183 | 24.7224
20 | 1.5295 | 0.07376 | 0.0142 | 20.7362

## 93. Re 7M Mach 0.25 (1)
BIGFOIL.COM POLAR EXPORT
e169
EPPLER 169 |  |  |  | Cl Max: | 1.165 | at alpha= | 11.5 | deg
JavaFoil+Calcfoil stall+Eppler ext transition |  |  |  | L/D Max: | 128.976 | at alpha= | 8 | deg
Re: | 7000000 |  |  | Cd Min: | 0.00566 | at alpha= | 0 | deg
Mach: | 0.25 |  |  | Cl=0 at alpha= | 0 | deg
|  |  |  | @ Cl=0.1, Cd= | 0.0057562
|  |  |  | @ Cl=0.4, Cd= | 0.0061125
|  |  |  | @ Cl=0.6, Cd= | 0.0066311
alpha (deg) | Cl | Cd | Cm | Cl/Cd
-16.5 | -0.767 | 0.09508 | 0.008 | -8.068
-16 | -0.847 | 0.07157 | 0.008 | -11.842
-15.5 | -0.911 | 0.06119 | 0.008 | -14.888
-15 | -0.973 | 0.0503 | 0.008 | -19.335
-14.5 | -1.025 | 0.04218 | 0.008 | -24.308
-14 | -1.071 | 0.03544 | 0.008 | -30.214
-13.5 | -1.106 | 0.03059 | 0.008 | -36.154
-13 | -1.133 | 0.02662 | 0.008 | -42.547
-12.5 | -1.152 | 0.02297 | 0.007 | -50.141
-12 | -1.162 | 0.01992 | 0.007 | -58.354
-11.5 | -1.165 | 0.01781 | 0.007 | -65.413
-11 | -1.16 | 0.01584 | 0.007 | -73.23
-10.5 | -1.143 | 0.01415 | 0.007 | -80.761
-10 | -1.12 | 0.01294 | 0.006 | -86.547
-9.5 | -1.088 | 0.01207 | 0.006 | -90.1
-9 | -1.048 | 0.01137 | 0.006 | -92.198
-8.5 | -1.003 | 0.01078 | 0.005 | -93.029
-8 | -0.955 | 0.00741 | 0.005 | -128.976
-7.5 | -0.904 | 0.0075 | 0.005 | -120.607
-7 | -0.851 | 0.00705 | 0.005 | -120.625
-6.5 | -0.795 | 0.0067 | 0.004 | -118.653
-6 | -0.738 | 0.00636 | 0.004 | -115.991
-5.5 | -0.679 | 0.00688 | 0.004 | -98.812
-5 | -0.619 | 0.0067 | 0.003 | -92.442
-4.5 | -0.558 | 0.00649 | 0.003 | -86.042
-4 | -0.497 | 0.0063 | 0.003 | -78.823
-3.5 | -0.435 | 0.00621 | 0.002 | -70.1
-3 | -0.373 | 0.00604 | 0.002 | -61.794
-2.5 | -0.311 | 0.00591 | 0.002 | -52.652
-2 | -0.249 | 0.00585 | 0.001 | -42.591
-1.5 | -0.187 | 0.00581 | 0.001 | -32.182
-1 | -0.125 | 0.00578 | 0.001 | -21.571
-0.5 | -0.062 | 0.00572 | 0 | -10.911
0 | 0 | 0.00566 | 0 | 0
0.5 | 0.062 | 0.00572 | 0 | 10.917
1 | 0.125 | 0.00578 | -0.001 | 21.584
1.5 | 0.187 | 0.00581 | -0.001 | 32.198
2 | 0.249 | 0.00585 | -0.001 | 42.612
2.5 | 0.312 | 0.00591 | -0.002 | 52.678
3 | 0.374 | 0.00604 | -0.002 | 61.826
3.5 | 0.435 | 0.00621 | -0.002 | 70.136
4 | 0.497 | 0.0063 | -0.003 | 78.865
4.5 | 0.559 | 0.00649 | -0.003 | 86.089
5 | 0.62 | 0.0067 | -0.003 | 92.494
5.5 | 0.68 | 0.00688 | -0.004 | 98.871
6 | 0.739 | 0.00636 | -0.004 | 116.063
6.5 | 0.795 | 0.0067 | -0.004 | 118.653
7 | 0.851 | 0.00705 | -0.005 | 120.625
7.5 | 0.904 | 0.0075 | -0.005 | 120.607
8 | 0.955 | 0.00741 | -0.005 | 128.976
8.5 | 1.003 | 0.01078 | -0.005 | 93.029
9 | 1.048 | 0.01137 | -0.006 | 92.198
9.5 | 1.088 | 0.01207 | -0.006 | 90.1
10 | 1.12 | 0.01294 | -0.006 | 86.547
10.5 | 1.143 | 0.01415 | -0.007 | 80.761
11 | 1.16 | 0.01584 | -0.007 | 73.23
11.5 | 1.165 | 0.01781 | -0.007 | 65.413
12 | 1.162 | 0.01992 | -0.007 | 58.354
12.5 | 1.152 | 0.02297 | -0.007 | 50.141
13 | 1.133 | 0.02662 | -0.008 | 42.547
13.5 | 1.106 | 0.03059 | -0.008 | 36.154
14 | 1.071 | 0.03544 | -0.008 | 30.214
14.5 | 1.025 | 0.04218 | -0.008 | 24.308
15 | 0.973 | 0.0503 | -0.008 | 19.335
15.5 | 0.911 | 0.06119 | -0.008 | 14.888
16 | 0.847 | 0.07157 | -0.008 | 11.842
16.5 | 0.776 | 0.08586 | -0.008 | 9.042

## 94. Re 7M Mach 0.25 (2)
BIGFOIL.COM POLAR EXPORT
e169
EPPLER 169 |  |  |  | Cl Max: | 1.5488 | at alpha= | 16 | deg
XFOIL ncrit=9 |  |  |  | L/D Max: | 112.008 | at alpha= | 10 | deg
Re: | 7000000 |  |  | Cd Min: | 0.1172 | at alpha= | 20 | deg
Mach: | 0.25 |  |  | Cl=0 at alpha= | 0 | deg
|  |  |  | @ Cl=0.1, Cd= | 0.00518
|  |  |  | @ Cl=0.4, Cd= | 0.0055524
|  |  |  | @ Cl=0.6, Cd= | 0.0061538
alpha (deg) | Cl | Cd | Cm | Cl/Cd
-20 | -1.3026 | 0.11653 | -0.0013 | -11.1782
-19.5 | -1.3431 | 0.10452 | -0.0064 | -12.8502
-19 | -1.3885 | 0.09186 | -0.0119 | -15.1154
-18.5 | -1.4216 | 0.08091 | -0.0165 | -17.5701
-18 | -1.445 | 0.07128 | -0.0203 | -20.2722
-17.5 | -1.4881 | 0.05963 | -0.0252 | -24.9556
-17 | -1.5217 | 0.04962 | -0.0289 | -30.6671
-16.5 | -1.5399 | 0.04151 | -0.0316 | -37.0971
-16 | -1.5451 | 0.03473 | -0.0337 | -44.4889
-15.5 | -1.5456 | 0.02843 | -0.0357 | -54.3651
-15 | -1.5331 | 0.02368 | -0.0368 | -64.7424
-14.5 | -1.5133 | 0.02016 | -0.0366 | -75.0645
-14 | -1.4963 | 0.01779 | -0.0333 | -84.1091
-13.5 | -1.481 | 0.01637 | -0.0269 | -90.4704
-13 | -1.4531 | 0.01526 | -0.0216 | -95.2228
-12.5 | -1.4128 | 0.01431 | -0.0181 | -98.7282
-12 | -1.371 | 0.01332 | -0.0148 | -102.9279
-11.5 | -1.3251 | 0.01252 | -0.012 | -105.8387
-11 | -1.2785 | 0.01175 | -0.0092 | -108.8085
-10.5 | -1.2295 | 0.01111 | -0.0068 | -110.6661
-10 | -1.1609 | 0.01037 | -0.0085 | -111.9479
-9.5 | -1.0981 | 0.01002 | -0.0088 | -109.5908
-9 | -1.0451 | 0.00966 | -0.0072 | -108.1884
-8.5 | -0.9906 | 0.00922 | -0.006 | -107.4403
-8 | -0.9359 | 0.00874 | -0.0048 | -107.0824
-7.5 | -0.881 | 0.00821 | -0.0037 | -107.3082
-7 | -0.8256 | 0.00772 | -0.0028 | -106.943
-6.5 | -0.7692 | 0.00729 | -0.002 | -105.5144
-6 | -0.7126 | 0.00686 | -0.0014 | -103.8776
-5.5 | -0.6553 | 0.00649 | -0.0008 | -100.9707
-5 | -0.5978 | 0.00614 | -0.0004 | -97.3616
-4.5 | -0.5391 | 0.00592 | -0.0001 | -91.0642
-4 | -0.4796 | 0.00577 | 0.0001 | -83.1196
-3.5 | -0.4204 | 0.0056 | 0.0002 | -75.0714
-3 | -0.3607 | 0.00548 | 0.0003 | -65.8212
-2.5 | -0.3009 | 0.00538 | 0.0003 | -55.9294
-2 | -0.2411 | 0.00528 | 0.0003 | -45.6629
-1.5 | -0.181 | 0.00522 | 0.0003 | -34.6743
-1 | -0.1207 | 0.00518 | 0.0002 | -23.3012
-0.5 | -0.0604 | 0.00518 | 0.0001 | -11.6602
0 | 0 | 0.00517 | 0 | 0
0.5 | 0.0604 | 0.00518 | -0.0001 | 11.6602
1 | 0.1207 | 0.00518 | -0.0002 | 23.3012
1.5 | 0.181 | 0.00521 | -0.0003 | 34.7409
2 | 0.2411 | 0.00528 | -0.0003 | 45.6629
2.5 | 0.3009 | 0.00538 | -0.0003 | 55.9294
3 | 0.3608 | 0.00548 | -0.0003 | 65.8394
3.5 | 0.4204 | 0.00559 | -0.0002 | 75.2057
4 | 0.4796 | 0.00577 | -0.0001 | 83.1196
4.5 | 0.5391 | 0.00593 | 0.0001 | 90.9106
5 | 0.5978 | 0.00614 | 0.0003 | 97.3616
5.5 | 0.6553 | 0.0065 | 0.0008 | 100.8154
6 | 0.7126 | 0.00686 | 0.0014 | 103.8776
6.5 | 0.7694 | 0.00728 | 0.002 | 105.6868
7 | 0.8256 | 0.00772 | 0.0028 | 106.943
7.5 | 0.8812 | 0.00821 | 0.0037 | 107.3325
8 | 0.9361 | 0.00873 | 0.0048 | 107.2279
8.5 | 0.9906 | 0.00922 | 0.006 | 107.4403
9 | 1.045 | 0.00967 | 0.0072 | 108.0662
9.5 | 1.0983 | 0.01002 | 0.0088 | 109.6108
10 | 1.1604 | 0.01036 | 0.0086 | 112.0077
10.5 | 1.2293 | 0.01111 | 0.0068 | 110.6481
11 | 1.2785 | 0.01175 | 0.0092 | 108.8085
11.5 | 1.325 | 0.01252 | 0.012 | 105.8307
12 | 1.3708 | 0.01332 | 0.0148 | 102.9129
12.5 | 1.4125 | 0.01431 | 0.0182 | 98.7072
13 | 1.4528 | 0.01526 | 0.0216 | 95.2031
13.5 | 1.4819 | 0.01633 | 0.0268 | 90.7471
14 | 1.4964 | 0.01778 | 0.0333 | 84.162
14.5 | 1.515 | 0.02002 | 0.0366 | 75.6743
15 | 1.535 | 0.0235 | 0.0368 | 65.3191
15.5 | 1.5446 | 0.02857 | 0.0355 | 54.0637
16 | 1.5488 | 0.03439 | 0.0337 | 45.0363
16.5 | 1.5419 | 0.04136 | 0.0315 | 37.28
17 | 1.5178 | 0.05016 | 0.0285 | 30.2592
17.5 | 1.4914 | 0.05938 | 0.0251 | 25.1162
18 | 1.4614 | 0.06946 | 0.0211 | 21.0394
18.5 | 1.4255 | 0.0806 | 0.0164 | 17.6861
19 | 1.3846 | 0.0926 | 0.0112 | 14.9525
19.5 | 1.3479 | 0.10419 | 0.0061 | 12.9369
20 | 1.301 | 0.1172 | 0.0004 | 11.1007

## 95. Re 7M Mach 0.50 (1)
BIGFOIL.COM POLAR EXPORT
e169
EPPLER 169 |  |  |  | Cl Max: | 1.127 | at alpha= | 20 | deg
JavaFoil+Calcfoil stall+Eppler ext transition |  |  |  | L/D Max: | 122.656 | at alpha= | 6.5 | deg
Re: | 7000000 |  |  | Cd Min: | 0.00585 | at alpha= | 0 | deg
Mach: | 0.5 |  |  | Cl=0 at alpha= | 0 | deg
|  |  |  | @ Cl=0.1, Cd= | 0.0058861
|  |  |  | @ Cl=0.4, Cd= | 0.0062756
|  |  |  | @ Cl=0.6, Cd= | 0.006054
alpha (deg) | Cl | Cd | Cm | Cl/Cd
-20 | -1.128 | 0.14482 | 0.01 | -7.791
-19.5 | -1.107 | 0.13157 | 0.01 | -8.413
-19 | -1.08 | 0.125 | 0.01 | -8.639
-18.5 | -1.048 | 0.12352 | 0.009 | -8.487
-18 | -1.012 | 0.12505 | 0.009 | -8.093
-17.5 | -0.973 | 0.1276 | 0.008 | -7.629
-17 | -0.962 | 0.12097 | 0.008 | -7.952
-16.5 | -0.936 | 0.11304 | 0.008 | -8.277
-16 | -0.904 | 0.10954 | 0.008 | -8.256
-15.5 | -0.871 | 0.10792 | 0.007 | -8.066
-15 | -0.836 | 0.11839 | 0.007 | -7.064
-14.5 | -0.825 | 0.09661 | 0.007 | -8.544
-14 | -0.798 | 0.09046 | 0.007 | -8.816
-13.5 | -0.759 | 0.09157 | 0.006 | -8.294
-13 | -0.721 | 0.10065 | 0.005 | -7.16
-12.5 | -0.718 | 0.0766 | 0.006 | -9.371
-12 | -0.69 | 0.07095 | 0.006 | -9.724
-11.5 | -0.637 | 0.08101 | 0.005 | -7.868
-11 | -0.623 | 0.07361 | 0.005 | -8.458
-10.5 | -0.628 | 0.04724 | 0.006 | -13.296
-10 | -0.62 | 0.03295 | 0.006 | -18.83
-9.5 | -0.898 | 0.02359 | 0.006 | -38.073
-9 | -0.983 | 0.01929 | 0.006 | -50.98
-8.5 | -1.002 | 0.01608 | 0.006 | -62.357
-8 | -0.994 | 0.01391 | 0.006 | -71.48
-7.5 | -0.972 | 0.01188 | 0.005 | -81.853
-7 | -0.928 | 0.0106 | 0.005 | -87.615
-6.5 | -0.875 | 0.00714 | 0.005 | -122.656
-6 | -0.817 | 0.00712 | 0.004 | -114.811
-5.5 | -0.755 | 0.00666 | 0.004 | -113.362
-5 | -0.689 | 0.00633 | 0.004 | -108.945
-4.5 | -0.622 | 0.0061 | 0.003 | -101.911
-4 | -0.554 | 0.00596 | 0.003 | -93.063
-3.5 | -0.486 | 0.00652 | 0.003 | -74.465
-3 | -0.417 | 0.00632 | 0.002 | -65.963
-2.5 | -0.348 | 0.00614 | 0.002 | -56.623
-2 | -0.278 | 0.00605 | 0.001 | -46.037
-1.5 | -0.209 | 0.00601 | 0.001 | -34.764
-1 | -0.139 | 0.00592 | 0.001 | -23.538
-0.5 | -0.07 | 0.00586 | 0 | -11.892
0 | 0 | 0.00585 | 0 | 0
0.5 | 0.07 | 0.00586 | 0 | 11.9
1 | 0.139 | 0.00592 | -0.001 | 23.553
1.5 | 0.209 | 0.00601 | -0.001 | 34.783
2 | 0.279 | 0.00605 | -0.001 | 46.062
2.5 | 0.348 | 0.00614 | -0.002 | 56.654
3 | 0.417 | 0.00632 | -0.002 | 66
3.5 | 0.486 | 0.00652 | -0.003 | 74.51
4 | 0.555 | 0.00596 | -0.003 | 93.128
4.5 | 0.622 | 0.0061 | -0.003 | 101.911
5 | 0.689 | 0.00633 | -0.004 | 108.945
5.5 | 0.755 | 0.00666 | -0.004 | 113.362
6 | 0.817 | 0.00712 | -0.004 | 114.811
6.5 | 0.875 | 0.00714 | -0.005 | 122.656
7 | 0.928 | 0.01064 | -0.005 | 87.291
7.5 | 0.972 | 0.01191 | -0.005 | 81.619
8 | 0.994 | 0.01391 | -0.006 | 71.475
8.5 | 1.002 | 0.01608 | -0.006 | 62.357
9 | 0.983 | 0.01929 | -0.006 | 50.98
9.5 | 0.897 | 0.02416 | -0.006 | 37.106
10 | 0.62 | 0.03309 | -0.006 | 18.742
10.5 | 0.628 | 0.04755 | -0.006 | 13.201
11 | 0.635 | 0.06504 | -0.006 | 9.758
11.5 | 0.637 | 0.08109 | -0.005 | 7.861
12 | 0.684 | 0.07537 | -0.006 | 9.071
12.5 | 0.719 | 0.07558 | -0.007 | 9.515
13 | 0.72 | 0.1026 | -0.005 | 7.014
13.5 | 0.754 | 0.09616 | -0.006 | 7.837
14 | 0.798 | 0.09012 | -0.007 | 8.857
14.5 | 0.826 | 0.09634 | -0.007 | 8.571
15 | 0.836 | 0.11852 | -0.007 | 7.058
15.5 | 0.866 | 0.11106 | -0.007 | 7.8
16 | 0.906 | 0.1075 | -0.008 | 8.425
16.5 | 0.938 | 0.11092 | -0.008 | 8.452
17 | 0.963 | 0.11966 | -0.008 | 8.048
17.5 | 0.973 | 0.12795 | -0.008 | 7.608
18 | 1.012 | 0.12592 | -0.009 | 8.033
18.5 | 1.047 | 0.12406 | -0.009 | 8.443
19 | 1.079 | 0.12683 | -0.009 | 8.504
19.5 | 1.106 | 0.13309 | -0.01 | 8.311
20 | 1.127 | 0.1466 | -0.01 | 7.687

## 96. Re 7M Mach 0.50 (2)
BIGFOIL.COM POLAR EXPORT
e169
EPPLER 169 |  |  |  | Cl Max: | 1.3125 | at alpha= | 10 | deg
XFOIL ncrit=9 |  |  |  | L/D Max: | 108.056 | at alpha= | 6.5 | deg
Re: | 7000000 |  |  | Cd Min: | 0.1151 | at alpha= | 15 | deg
Mach: | 0.5 |  |  | Cl=0 at alpha= | 0 | deg
|  |  |  | @ Cl=0.1, Cd= | 0.0053688
|  |  |  | @ Cl=0.4, Cd= | 0.0057212
|  |  |  | @ Cl=0.6, Cd= | 0.0062603
alpha (deg) | Cl | Cd | Cm | Cl/Cd
-15 | -0.9983 | 0.1149 | -0.0045 | -8.6884
-14.5 | -1.0228 | 0.10397 | -0.0097 | -9.8375
-14 | -1.0563 | 0.09231 | -0.0154 | -11.443
-13.5 | -1.0878 | 0.08123 | -0.0207 | -13.3916
-13 | -1.1209 | 0.07037 | -0.0259 | -15.9287
-12.5 | -1.1586 | 0.05955 | -0.0308 | -19.4559
-12 | -1.198 | 0.04923 | -0.0351 | -24.3348
-11.5 | -1.2347 | 0.03932 | -0.0388 | -31.4013
-11 | -1.2709 | 0.0292 | -0.0428 | -43.524
-10.5 | -1.2939 | 0.01991 | -0.047 | -64.9874
-10 | -1.3115 | 0.0154 | -0.0398 | -85.1623
-9.5 | -1.2654 | 0.01308 | -0.0347 | -96.7431
-9 | -1.2134 | 0.01204 | -0.0285 | -100.7807
-8.5 | -1.1523 | 0.01121 | -0.0238 | -102.7921
-8 | -1.088 | 0.01051 | -0.0198 | -103.5205
-7.5 | -1.0228 | 0.00981 | -0.0164 | -104.261
-7 | -0.9599 | 0.00898 | -0.0132 | -106.8931
-6.5 | -0.8945 | 0.00829 | -0.0105 | -107.9011
-6 | -0.8282 | 0.00769 | -0.0082 | -107.6983
-5.5 | -0.7618 | 0.00711 | -0.0063 | -107.1449
-5 | -0.6944 | 0.00664 | -0.0047 | -104.5783
-4.5 | -0.6253 | 0.00634 | -0.0035 | -98.6278
-4 | -0.5555 | 0.00612 | -0.0027 | -90.768
-3.5 | -0.4861 | 0.00592 | -0.0019 | -82.1115
-3 | -0.4167 | 0.00575 | -0.0014 | -72.4696
-2.5 | -0.3471 | 0.00563 | -0.0009 | -61.6519
-2 | -0.2777 | 0.00552 | -0.0006 | -50.308
-1.5 | -0.2083 | 0.00544 | -0.0004 | -38.2904
-1 | -0.139 | 0.00538 | -0.0002 | -25.8364
-0.5 | -0.0695 | 0.00536 | -0.0001 | -12.9664
0 | 0 | 0.00535 | 0 | 0
0.5 | 0.0695 | 0.00536 | 0.0001 | 12.9664
1 | 0.139 | 0.00538 | 0.0002 | 25.8364
1.5 | 0.2083 | 0.00544 | 0.0004 | 38.2904
2 | 0.2778 | 0.00552 | 0.0006 | 50.3261
2.5 | 0.3471 | 0.00563 | 0.0009 | 61.6519
3 | 0.4167 | 0.00575 | 0.0014 | 72.4696
3.5 | 0.4862 | 0.00591 | 0.0019 | 82.2673
4 | 0.5555 | 0.00612 | 0.0027 | 90.768
4.5 | 0.6253 | 0.00634 | 0.0035 | 98.6278
5 | 0.6945 | 0.00664 | 0.0047 | 104.5934
5.5 | 0.7617 | 0.00711 | 0.0063 | 107.1308
6 | 0.8282 | 0.00769 | 0.0082 | 107.6983
6.5 | 0.8947 | 0.00828 | 0.0105 | 108.0556
7 | 0.9599 | 0.00899 | 0.0132 | 106.7742
7.5 | 1.023 | 0.00981 | 0.0164 | 104.2813
8 | 1.0883 | 0.01049 | 0.0198 | 103.7464
8.5 | 1.1523 | 0.01121 | 0.0238 | 102.7921
9 | 1.2133 | 0.01205 | 0.0285 | 100.6888
9.5 | 1.2655 | 0.01309 | 0.0347 | 96.6769
10 | 1.3125 | 0.01537 | 0.0397 | 85.3936
10.5 | 1.2937 | 0.01991 | 0.047 | 64.9774
11 | 1.2695 | 0.02937 | 0.0426 | 43.2244
11.5 | 1.2352 | 0.03934 | 0.0387 | 31.3981
12 | 1.1973 | 0.04935 | 0.0349 | 24.2614
12.5 | 1.1584 | 0.05968 | 0.0306 | 19.4102
13 | 1.1231 | 0.07028 | 0.0257 | 15.9804
13.5 | 1.0898 | 0.08118 | 0.0206 | 13.4245
14 | 1.055 | 0.09264 | 0.0149 | 11.3882
14.5 | 1.0252 | 0.10392 | 0.0094 | 9.8653
15 | 0.9989 | 0.1151 | 0.004 | 8.6785

## 97. Re 8M Mach 0.00 (1)
BIGFOIL.COM POLAR EXPORT
e169
EPPLER 169 |  |  |  | Cl Max: | 1.223 | at alpha= | 13 | deg
JavaFoil+Calcfoil stall+Eppler ext transition |  |  |  | L/D Max: | 132.989 | at alpha= | 9 | deg
Re: | 8000000 |  |  | Cd Min: | 0.00561 | at alpha= | 0 | deg
Mach: | 0 |  |  | Cl=0 at alpha= | 0 | deg
|  |  |  | @ Cl=0.1, Cd= | 0.0056528
|  |  |  | @ Cl=0.4, Cd= | 0.0059697
|  |  |  | @ Cl=0.6, Cd= | 0.00648
alpha (deg) | Cl | Cd | Cm | Cl/Cd
-18 | -1.036 | 0.06772 | 0.009 | -15.295
-17.5 | -1.062 | 0.06363 | 0.009 | -16.693
-17 | -1.097 | 0.05363 | 0.009 | -20.448
-16.5 | -1.122 | 0.0483 | 0.009 | -23.237
-16 | -1.149 | 0.04176 | 0.009 | -27.518
-15.5 | -1.172 | 0.03613 | 0.008 | -32.445
-15 | -1.19 | 0.03222 | 0.008 | -36.921
-14.5 | -1.205 | 0.02816 | 0.008 | -42.777
-14 | -1.214 | 0.02498 | 0.008 | -48.605
-13.5 | -1.22 | 0.02198 | 0.008 | -55.506
-13 | -1.223 | 0.01908 | 0.008 | -64.073
-12.5 | -1.219 | 0.01697 | 0.007 | -71.835
-12 | -1.211 | 0.01546 | 0.007 | -78.376
-11.5 | -1.199 | 0.01402 | 0.007 | -85.508
-11 | -1.181 | 0.01288 | 0.007 | -91.706
-10.5 | -1.152 | 0.01213 | 0.006 | -94.917
-10 | -1.115 | 0.0115 | 0.006 | -96.883
-9.5 | -1.073 | 0.01089 | 0.006 | -98.483
-9 | -1.028 | 0.00773 | 0.006 | -132.989
-8.5 | -0.981 | 0.00791 | 0.005 | -124.111
-8 | -0.932 | 0.00754 | 0.005 | -123.5
-7.5 | -0.88 | 0.00718 | 0.005 | -122.588
-7 | -0.827 | 0.00677 | 0.004 | -122.222
-6.5 | -0.772 | 0.0065 | 0.004 | -118.77
-6 | -0.716 | 0.00697 | 0.004 | -102.672
-5.5 | -0.659 | 0.00669 | 0.003 | -98.378
-5 | -0.6 | 0.00648 | 0.003 | -92.546
-4.5 | -0.541 | 0.00633 | 0.003 | -85.484
-4 | -0.481 | 0.00615 | 0.003 | -78.34
-3.5 | -0.422 | 0.00601 | 0.002 | -70.103
-3 | -0.362 | 0.0059 | 0.002 | -61.253
-2.5 | -0.302 | 0.00583 | 0.002 | -51.707
-2 | -0.241 | 0.00574 | 0.001 | -42.074
-1.5 | -0.181 | 0.0057 | 0.001 | -31.773
-1 | -0.121 | 0.00567 | 0.001 | -21.313
-0.5 | -0.06 | 0.00562 | 0 | -10.757
0 | 0 | 0.00561 | 0 | 0
0.5 | 0.06 | 0.00562 | 0 | 10.763
1 | 0.121 | 0.00567 | -0.001 | 21.325
1.5 | 0.181 | 0.0057 | -0.001 | 31.788
2 | 0.242 | 0.00574 | -0.001 | 42.093
2.5 | 0.302 | 0.00583 | -0.002 | 51.732
3 | 0.362 | 0.0059 | -0.002 | 61.282
3.5 | 0.422 | 0.00601 | -0.002 | 70.138
4 | 0.482 | 0.00614 | -0.003 | 78.38
4.5 | 0.541 | 0.00633 | -0.003 | 85.529
5 | 0.6 | 0.00648 | -0.003 | 92.596
5.5 | 0.659 | 0.00669 | -0.003 | 98.433
6 | 0.716 | 0.00697 | -0.004 | 102.732
6.5 | 0.773 | 0.0065 | -0.004 | 118.844
7 | 0.827 | 0.00677 | -0.004 | 122.222
7.5 | 0.88 | 0.00718 | -0.005 | 122.588
8 | 0.932 | 0.00754 | -0.005 | 123.5
8.5 | 0.981 | 0.00791 | -0.005 | 124.111
9 | 1.028 | 0.00773 | -0.006 | 132.989
9.5 | 1.073 | 0.01089 | -0.006 | 98.483
10 | 1.115 | 0.0115 | -0.006 | 96.883
10.5 | 1.152 | 0.01213 | -0.006 | 94.917
11 | 1.181 | 0.01288 | -0.007 | 91.706
11.5 | 1.199 | 0.01402 | -0.007 | 85.508
12 | 1.211 | 0.01546 | -0.007 | 78.376
12.5 | 1.219 | 0.01697 | -0.007 | 71.835
13 | 1.223 | 0.01908 | -0.008 | 64.073
13.5 | 1.22 | 0.02198 | -0.008 | 55.506
14 | 1.214 | 0.02498 | -0.008 | 48.605
14.5 | 1.205 | 0.02816 | -0.008 | 42.777
15 | 1.19 | 0.03222 | -0.008 | 36.921
15.5 | 1.172 | 0.03613 | -0.008 | 32.445
16 | 1.149 | 0.04176 | -0.009 | 27.518
16.5 | 1.122 | 0.0483 | -0.009 | 23.237
17 | 1.097 | 0.05363 | -0.009 | 20.448
17.5 | 1.062 | 0.06363 | -0.009 | 16.693
18 | 1.036 | 0.06772 | -0.009 | 15.295

## 98. Re 8M Mach 0.00 (2)
BIGFOIL.COM POLAR EXPORT
e169
EPPLER 169 |  |  |  | Cl Max: | 1.6608 | at alpha= | 18.5 | deg
XFOIL ncrit=9 |  |  |  | L/D Max: | 116.759 | at alpha= | 11 | deg
Re: | 8000000 |  |  | Cd Min: | 0.06133 | at alpha= | 20 | deg
Mach: | 0 |  |  | Cl=0 at alpha= | 0 | deg
|  |  |  | @ Cl=0.1, Cd= | 0.0050545
|  |  |  | @ Cl=0.4, Cd= | 0.0054524
|  |  |  | @ Cl=0.6, Cd= | 0.0061248
alpha (deg) | Cl | Cd | Cm | Cl/Cd
-20 | -1.6053 | 0.06131 | -0.0179 | -26.1833
-19.5 | -1.6288 | 0.05245 | -0.0211 | -31.0543
-19 | -1.6509 | 0.04417 | -0.0238 | -37.376
-18.5 | -1.6584 | 0.03768 | -0.0258 | -44.0127
-18 | -1.6573 | 0.03214 | -0.0275 | -51.565
-17.5 | -1.6481 | 0.02763 | -0.0287 | -59.6489
-17 | -1.6338 | 0.02381 | -0.0295 | -68.6182
-16.5 | -1.6144 | 0.02078 | -0.0296 | -77.6901
-16 | -1.5905 | 0.01882 | -0.0282 | -84.5112
-15.5 | -1.5772 | 0.0172 | -0.0236 | -91.6977
-15 | -1.5615 | 0.01619 | -0.0177 | -96.4484
-14.5 | -1.5291 | 0.01529 | -0.0145 | -100.0065
-14 | -1.4911 | 0.01449 | -0.0121 | -102.9055
-13.5 | -1.4511 | 0.0137 | -0.01 | -105.9197
-13 | -1.4094 | 0.01293 | -0.008 | -109.0023
-12.5 | -1.3648 | 0.01229 | -0.0063 | -111.0496
-12 | -1.3201 | 0.01164 | -0.0046 | -113.4107
-11.5 | -1.2745 | 0.01106 | -0.003 | -115.2351
-11 | -1.2281 | 0.01053 | -0.0013 | -116.6287
-10 | -1.1018 | 0.00954 | -0.0051 | -115.4927
-9.5 | -1.0535 | 0.00934 | -0.0037 | -112.7944
-9 | -1.0022 | 0.00901 | -0.0029 | -111.232
-8.5 | -0.9502 | 0.00861 | -0.0023 | -110.36
-8 | -0.8976 | 0.00822 | -0.0017 | -109.1971
-7.5 | -0.8448 | 0.00779 | -0.0011 | -108.4467
-7 | -0.7915 | 0.00737 | -0.0006 | -107.3948
-6.5 | -0.7376 | 0.00698 | -0.0003 | -105.6734
-6 | -0.6834 | 0.00661 | 0.0001 | -103.3888
-5.5 | -0.6285 | 0.00628 | 0.0004 | -100.0796
-5 | -0.5733 | 0.00598 | 0.0006 | -95.8696
-4.5 | -0.5173 | 0.00574 | 0.0007 | -90.122
-4 | -0.4605 | 0.00561 | 0.0007 | -82.0856
-3.5 | -0.4036 | 0.00546 | 0.0007 | -73.9194
-3 | -0.3466 | 0.00533 | 0.0007 | -65.0281
-2.5 | -0.2891 | 0.00524 | 0.0006 | -55.1718
-2 | -0.2316 | 0.00516 | 0.0005 | -44.8837
-1.5 | -0.1739 | 0.00509 | 0.0004 | -34.165
-1 | -0.1159 | 0.00506 | 0.0003 | -22.9051
-0.5 | -0.058 | 0.00504 | 0.0001 | -11.5079
0 | 0 | 0.00505 | 0 | 0
0.5 | 0.058 | 0.00504 | -0.0001 | 11.5079
1 | 0.116 | 0.00506 | -0.0003 | 22.9249
1.5 | 0.174 | 0.00509 | -0.0004 | 34.1847
2 | 0.2317 | 0.00516 | -0.0005 | 44.9031
2.5 | 0.2892 | 0.00524 | -0.0006 | 55.1908
3 | 0.3466 | 0.00534 | -0.0007 | 64.9064
3.5 | 0.4036 | 0.00546 | -0.0007 | 73.9194
4 | 0.4605 | 0.00561 | -0.0007 | 82.0856
4.5 | 0.5174 | 0.00575 | -0.0007 | 89.9826
5 | 0.5734 | 0.00598 | -0.0006 | 95.8863
5.5 | 0.6285 | 0.00628 | -0.0004 | 100.0796
6 | 0.6834 | 0.00661 | -0.0001 | 103.3888
6.5 | 0.7377 | 0.00698 | 0.0002 | 105.6877
7 | 0.7916 | 0.00736 | 0.0006 | 107.5543
7.5 | 0.8448 | 0.00779 | 0.0011 | 108.4467
8 | 0.8976 | 0.00822 | 0.0017 | 109.1971
8.5 | 0.9502 | 0.00861 | 0.0022 | 110.36
9 | 1.0022 | 0.00901 | 0.0029 | 111.232
9.5 | 1.0536 | 0.00934 | 0.0037 | 112.8051
10 | 1.1021 | 0.00952 | 0.0051 | 115.7668
11 | 1.2283 | 0.01052 | 0.0013 | 116.7586
11.5 | 1.2745 | 0.01105 | 0.003 | 115.3394
12 | 1.3201 | 0.01163 | 0.0046 | 113.5082
12.5 | 1.3648 | 0.01228 | 0.0063 | 111.1401
13 | 1.4092 | 0.01293 | 0.008 | 108.9869
13.5 | 1.4512 | 0.01368 | 0.0099 | 106.0819
14 | 1.4909 | 0.01449 | 0.0122 | 102.8916
14.5 | 1.529 | 0.01529 | 0.0146 | 100
15 | 1.5616 | 0.01617 | 0.0177 | 96.5739
15.5 | 1.5762 | 0.01723 | 0.0237 | 91.48
16 | 1.5925 | 0.01871 | 0.028 | 85.1149
16.5 | 1.6139 | 0.02082 | 0.0296 | 77.5168
17 | 1.6333 | 0.02386 | 0.0295 | 68.4535
17.5 | 1.649 | 0.02755 | 0.0287 | 59.8548
18 | 1.6579 | 0.03214 | 0.0274 | 51.5837
18.5 | 1.6608 | 0.03746 | 0.0257 | 44.3353
19 | 1.6515 | 0.04419 | 0.0237 | 37.3727
19.5 | 1.6324 | 0.05213 | 0.021 | 31.314
20 | 1.6063 | 0.06133 | 0.0177 | 26.1911

## 99. Re 8M Mach 0.10 (1)
BIGFOIL.COM POLAR EXPORT
e169
EPPLER 169 |  |  |  | Cl Max: | 1.213 | at alpha= | 13 | deg
JavaFoil+Calcfoil stall+Eppler ext transition |  |  |  | L/D Max: | 123.146 | at alpha= | 7.5 | deg
Re: | 8000000 |  |  | Cd Min: | 0.00561 | at alpha= | 0 | deg
Mach: | 0.1 |  |  | Cl=0 at alpha= | 0 | deg
|  |  |  | @ Cl=0.1, Cd= | 0.0056495
|  |  |  | @ Cl=0.4, Cd= | 0.006004
|  |  |  | @ Cl=0.6, Cd= | 0.0065103
alpha (deg) | Cl | Cd | Cm | Cl/Cd
-18 | -0.986 | 0.07276 | 0.009 | -13.556
-17.5 | -1.017 | 0.06849 | 0.009 | -14.847
-17 | -1.056 | 0.05735 | 0.009 | -18.411
-16.5 | -1.085 | 0.05212 | 0.009 | -20.82
-16 | -1.117 | 0.04455 | 0.009 | -25.077
-15.5 | -1.144 | 0.03871 | 0.008 | -29.55
-15 | -1.167 | 0.03372 | 0.008 | -34.611
-14.5 | -1.186 | 0.02944 | 0.008 | -40.281
-14 | -1.199 | 0.0261 | 0.008 | -45.922
-13.5 | -1.207 | 0.02322 | 0.008 | -51.965
-13 | -1.213 | 0.02004 | 0.008 | -60.492
-12.5 | -1.212 | 0.01759 | 0.007 | -68.902
-12 | -1.207 | 0.01594 | 0.007 | -75.672
-11.5 | -1.195 | 0.01452 | 0.007 | -82.318
-11 | -1.18 | 0.01315 | 0.007 | -89.738
-10.5 | -1.153 | 0.0123 | 0.006 | -93.704
-10 | -1.117 | 0.01163 | 0.006 | -95.967
-9.5 | -1.076 | 0.01103 | 0.006 | -97.559
-9 | -1.032 | 0.01051 | 0.006 | -98.138
-8.5 | -0.985 | 0.00814 | 0.005 | -120.939
-8 | -0.936 | 0.00763 | 0.005 | -122.678
-7.5 | -0.884 | 0.00718 | 0.005 | -123.146
-7 | -0.831 | 0.00684 | 0.004 | -121.469
-6.5 | -0.776 | 0.0065 | 0.004 | -119.333
-6 | -0.719 | 0.00705 | 0.004 | -102.046
-5.5 | -0.662 | 0.00673 | 0.003 | -98.305
-5 | -0.603 | 0.00652 | 0.003 | -92.5
-4.5 | -0.544 | 0.00633 | 0.003 | -85.84
-4 | -0.484 | 0.00617 | 0.003 | -78.439
-3.5 | -0.424 | 0.00606 | 0.002 | -69.972
-3 | -0.363 | 0.00592 | 0.002 | -61.427
-2.5 | -0.303 | 0.00581 | 0.002 | -52.148
-2 | -0.243 | 0.00577 | 0.001 | -42.036
-1.5 | -0.182 | 0.00573 | 0.001 | -31.747
-1 | -0.121 | 0.00566 | 0.001 | -21.448
-0.5 | -0.061 | 0.00563 | 0 | -10.777
0 | 0 | 0.00561 | 0 | 0
0.5 | 0.061 | 0.00563 | 0 | 10.783
1 | 0.121 | 0.00566 | -0.001 | 21.46
1.5 | 0.182 | 0.00573 | -0.001 | 31.761
2 | 0.243 | 0.00577 | -0.001 | 42.056
2.5 | 0.303 | 0.00581 | -0.002 | 52.173
3 | 0.364 | 0.00592 | -0.002 | 61.457
3.5 | 0.424 | 0.00606 | -0.002 | 70.007
4 | 0.484 | 0.00617 | -0.003 | 78.479
4.5 | 0.544 | 0.00633 | -0.003 | 85.885
5 | 0.603 | 0.00652 | -0.003 | 92.55
5.5 | 0.662 | 0.00673 | -0.003 | 98.361
6 | 0.72 | 0.00705 | -0.004 | 102.106
6.5 | 0.776 | 0.0065 | -0.004 | 119.407
7 | 0.831 | 0.00684 | -0.004 | 121.469
7.5 | 0.884 | 0.00718 | -0.005 | 123.146
8 | 0.936 | 0.00763 | -0.005 | 122.678
8.5 | 0.985 | 0.00814 | -0.005 | 120.939
9 | 1.032 | 0.01051 | -0.006 | 98.138
9.5 | 1.076 | 0.01103 | -0.006 | 97.559
10 | 1.117 | 0.01163 | -0.006 | 95.967
10.5 | 1.153 | 0.0123 | -0.006 | 93.704
11 | 1.18 | 0.01315 | -0.007 | 89.738
11.5 | 1.195 | 0.01452 | -0.007 | 82.318
12 | 1.207 | 0.01594 | -0.007 | 75.672
12.5 | 1.212 | 0.01759 | -0.007 | 68.902
13 | 1.213 | 0.02004 | -0.008 | 60.492
13.5 | 1.207 | 0.02322 | -0.008 | 51.965
14 | 1.199 | 0.0261 | -0.008 | 45.922
14.5 | 1.186 | 0.02944 | -0.008 | 40.281
15 | 1.167 | 0.03372 | -0.008 | 34.611
15.5 | 1.144 | 0.03871 | -0.008 | 29.55
16 | 1.117 | 0.04455 | -0.009 | 25.077
16.5 | 1.085 | 0.05212 | -0.009 | 20.82
17 | 1.056 | 0.05735 | -0.009 | 18.411
17.5 | 1.017 | 0.06849 | -0.009 | 14.847
18 | 0.986 | 0.07276 | -0.009 | 13.556

## 100. Re 8M Mach 0.10 (2)
BIGFOIL.COM POLAR EXPORT
e169
EPPLER 169 |  |  |  | Cl Max: | 1.6456 | at alpha= | 18 | deg
XFOIL ncrit=9 |  |  |  | L/D Max: | 115.886 | at alpha= | 11 | deg
Re: | 8000000 |  |  | Cd Min: | 0.06925 | at alpha= | -20 | deg
Mach: | 0.1 |  |  | Cl=0 at alpha= | 0 | deg
|  |  |  | @ Cl=0.1, Cd= | 0.0050643
|  |  |  | @ Cl=0.4, Cd= | 0.005466
|  |  |  | @ Cl=0.6, Cd= | 0.0061232
alpha (deg) | Cl | Cd | Cm | Cl/Cd
-20 | -1.5646 | 0.06925 | -0.0162 | -22.5935
-19.5 | -1.5946 | 0.05927 | -0.02 | -26.904
-19 | -1.6221 | 0.05004 | -0.0233 | -32.4161
-18.5 | -1.6375 | 0.04253 | -0.0257 | -38.5022
-18 | -1.6427 | 0.03616 | -0.0276 | -45.4287
-17.5 | -1.6416 | 0.03059 | -0.0292 | -53.6646
-17 | -1.6314 | 0.0261 | -0.0304 | -62.5057
-16.5 | -1.613 | 0.02269 | -0.0309 | -71.0886
-16 | -1.5886 | 0.02013 | -0.0307 | -78.917
-15.5 | -1.5728 | 0.01798 | -0.0278 | -87.475
-15 | -1.5573 | 0.01668 | -0.0225 | -93.3633
-14.5 | -1.5351 | 0.01571 | -0.0173 | -97.7148
-14 | -1.4993 | 0.01482 | -0.0144 | -101.1673
-13.5 | -1.459 | 0.01404 | -0.012 | -103.9174
-13 | -1.418 | 0.0132 | -0.0097 | -107.4242
-12.5 | -1.3742 | 0.01249 | -0.0078 | -110.024
-12 | -1.3287 | 0.01185 | -0.006 | -112.1266
-11.5 | -1.2833 | 0.01121 | -0.0041 | -114.4781
-11 | -1.2364 | 0.01068 | -0.0024 | -115.7678
-10 | -1.1095 | 0.00965 | -0.0059 | -114.9741
-9.5 | -1.061 | 0.00942 | -0.0043 | -112.6327
-9 | -1.0092 | 0.00908 | -0.0035 | -111.1454
-8.5 | -0.9565 | 0.0087 | -0.0028 | -109.9425
-8 | -0.9037 | 0.00827 | -0.0021 | -109.2745
-7.5 | -0.8506 | 0.00783 | -0.0015 | -108.6335
-7 | -0.7969 | 0.00741 | -0.0009 | -107.5439
-6.5 | -0.7425 | 0.00702 | -0.0005 | -105.7692
-6 | -0.6879 | 0.00664 | -0.0001 | -103.5994
-5.5 | -0.6327 | 0.0063 | 0.0002 | -100.4286
-5 | -0.5771 | 0.006 | 0.0005 | -96.1833
-4.5 | -0.5207 | 0.00576 | 0.0006 | -90.3993
-4 | -0.4635 | 0.00562 | 0.0006 | -82.4733
-3.5 | -0.4062 | 0.00548 | 0.0006 | -74.1241
-3 | -0.3488 | 0.00535 | 0.0006 | -65.1963
-2.5 | -0.291 | 0.00525 | 0.0006 | -55.4286
-2 | -0.2331 | 0.00517 | 0.0005 | -45.087
-1.5 | -0.175 | 0.0051 | 0.0004 | -34.3137
-1 | -0.1167 | 0.00507 | 0.0003 | -23.0178
-0.5 | -0.0583 | 0.00505 | 0.0001 | -11.5446
0 | 0 | 0.00505 | 0 | 0
0.5 | 0.0584 | 0.00505 | -0.0001 | 11.5644
1 | 0.1167 | 0.00507 | -0.0003 | 23.0178
1.5 | 0.175 | 0.0051 | -0.0004 | 34.3137
2 | 0.2331 | 0.00517 | -0.0005 | 45.087
2.5 | 0.291 | 0.00525 | -0.0006 | 55.4286
3 | 0.3488 | 0.00535 | -0.0006 | 65.1963
3.5 | 0.4062 | 0.00548 | -0.0006 | 74.1241
4 | 0.4635 | 0.00562 | -0.0006 | 82.4733
4.5 | 0.5207 | 0.00576 | -0.0006 | 90.3993
5 | 0.5772 | 0.006 | -0.0005 | 96.2
5.5 | 0.6327 | 0.0063 | -0.0002 | 100.4286
6.5 | 0.7426 | 0.00701 | 0.0005 | 105.9344
7 | 0.797 | 0.0074 | 0.0009 | 107.7027
7.5 | 0.8506 | 0.00784 | 0.0015 | 108.4949
8 | 0.9038 | 0.00827 | 0.0021 | 109.2866
8.5 | 0.9566 | 0.0087 | 0.0028 | 109.954
9 | 1.0092 | 0.00908 | 0.0035 | 111.1454
9.5 | 1.0611 | 0.00943 | 0.0043 | 112.5239
10 | 1.1098 | 0.00964 | 0.0058 | 115.1245
11 | 1.2365 | 0.01067 | 0.0024 | 115.8857
11.5 | 1.2833 | 0.0112 | 0.0041 | 114.5804
12 | 1.3286 | 0.01185 | 0.006 | 112.1181
12.5 | 1.3741 | 0.01248 | 0.0078 | 110.1042
13 | 1.4177 | 0.01321 | 0.0098 | 107.3202
13.5 | 1.459 | 0.01403 | 0.012 | 103.9914
14 | 1.4991 | 0.01482 | 0.0144 | 101.1538
14.5 | 1.5353 | 0.01569 | 0.0173 | 97.8521
15 | 1.558 | 0.01665 | 0.0224 | 93.5736
15.5 | 1.5719 | 0.01801 | 0.0279 | 87.2793
16 | 1.5904 | 0.01997 | 0.0307 | 79.6395
16.5 | 1.6135 | 0.02263 | 0.0309 | 71.2992
17 | 1.6317 | 0.02607 | 0.0304 | 62.5892
17.5 | 1.6428 | 0.03049 | 0.0292 | 53.88
18 | 1.6456 | 0.03592 | 0.0276 | 45.8129
18.5 | 1.64 | 0.04231 | 0.0256 | 38.7615
19 | 1.6219 | 0.05016 | 0.0231 | 32.3345
19.5 | 1.5983 | 0.05895 | 0.0199 | 27.1128
20 | 1.5666 | 0.06918 | 0.0159 | 22.6453

## 101. Re 8M Mach 0.25 (1)
BIGFOIL.COM POLAR EXPORT
e169
EPPLER 169 |  |  |  | Cl Max: | 1.167 | at alpha= | 11.5 | deg
JavaFoil+Calcfoil stall+Eppler ext transition |  |  |  | L/D Max: | 122.193 | at alpha= | 7.5 | deg
Re: | 8000000 |  |  | Cd Min: | 0.00564 | at alpha= | 0 | deg
Mach: | 0.25 |  |  | Cl=0 at alpha= | 0 | deg
|  |  |  | @ Cl=0.1, Cd= | 0.0057002
|  |  |  | @ Cl=0.4, Cd= | 0.0060382
|  |  |  | @ Cl=0.6, Cd= | 0.0065577
alpha (deg) | Cl | Cd | Cm | Cl/Cd
-16.5 | -0.77 | 0.09217 | 0.008 | -8.35
-16 | -0.849 | 0.0697 | 0.008 | -12.184
-15.5 | -0.913 | 0.05952 | 0.008 | -15.338
-15 | -0.974 | 0.04932 | 0.008 | -19.743
-14.5 | -1.027 | 0.04102 | 0.008 | -25.046
-14 | -1.074 | 0.03403 | 0.008 | -31.555
-13.5 | -1.108 | 0.02974 | 0.008 | -37.257
-13 | -1.136 | 0.02554 | 0.008 | -44.47
-12.5 | -1.155 | 0.022 | 0.007 | -52.502
-12 | -1.166 | 0.01946 | 0.007 | -59.905
-11.5 | -1.167 | 0.01732 | 0.007 | -67.406
-11 | -1.163 | 0.01527 | 0.007 | -76.175
-10.5 | -1.147 | 0.0137 | 0.007 | -83.727
-10 | -1.123 | 0.0126 | 0.006 | -89.134
-9.5 | -1.089 | 0.01181 | 0.006 | -92.169
-9 | -1.048 | 0.01113 | 0.006 | -94.231
-8.5 | -1.003 | 0.01057 | 0.005 | -94.886
-8 | -0.956 | 0.00794 | 0.005 | -120.277
-7.5 | -0.904 | 0.0074 | 0.005 | -122.193
-7 | -0.851 | 0.00702 | 0.005 | -121.197
-6.5 | -0.795 | 0.00672 | 0.004 | -118.427
-6 | -0.738 | 0.00638 | 0.004 | -115.799
-5.5 | -0.679 | 0.00683 | 0.004 | -99.496
-5 | -0.619 | 0.00662 | 0.003 | -93.502
-4.5 | -0.558 | 0.00643 | 0.003 | -86.874
-4 | -0.497 | 0.00623 | 0.003 | -79.781
-3.5 | -0.435 | 0.00613 | 0.002 | -70.982
-3 | -0.373 | 0.00597 | 0.002 | -62.524
-2.5 | -0.311 | 0.00589 | 0.002 | -52.846
-2 | -0.249 | 0.00579 | 0.001 | -43.017
-1.5 | -0.187 | 0.00576 | 0.001 | -32.486
-1 | -0.125 | 0.00572 | 0.001 | -21.801
-0.5 | -0.062 | 0.00567 | 0 | -11.006
0 | 0 | 0.00564 | 0 | 0
0.5 | 0.062 | 0.00567 | 0 | 11.012
1 | 0.125 | 0.00572 | -0.001 | 21.814
1.5 | 0.187 | 0.00576 | -0.001 | 32.501
2 | 0.249 | 0.00579 | -0.001 | 43.038
2.5 | 0.312 | 0.00589 | -0.002 | 52.872
3 | 0.374 | 0.00597 | -0.002 | 62.556
3.5 | 0.435 | 0.00613 | -0.002 | 71.019
4 | 0.497 | 0.00623 | -0.003 | 79.824
4.5 | 0.559 | 0.00643 | -0.003 | 86.922
5 | 0.62 | 0.00662 | -0.003 | 93.555
5.5 | 0.68 | 0.00683 | -0.004 | 99.555
6 | 0.739 | 0.00637 | -0.004 | 115.87
6.5 | 0.795 | 0.00672 | -0.004 | 118.427
7 | 0.851 | 0.00702 | -0.005 | 121.197
7.5 | 0.904 | 0.0074 | -0.005 | 122.193
8 | 0.956 | 0.00794 | -0.005 | 120.277
8.5 | 1.003 | 0.01057 | -0.005 | 94.886
9 | 1.048 | 0.01113 | -0.006 | 94.231
9.5 | 1.089 | 0.01181 | -0.006 | 92.169
10 | 1.123 | 0.0126 | -0.006 | 89.134
10.5 | 1.147 | 0.0137 | -0.007 | 83.727
11 | 1.163 | 0.01527 | -0.007 | 76.175
11.5 | 1.167 | 0.01732 | -0.007 | 67.406
12 | 1.166 | 0.01946 | -0.007 | 59.905
12.5 | 1.155 | 0.022 | -0.007 | 52.502
13 | 1.136 | 0.02554 | -0.008 | 44.47
13.5 | 1.108 | 0.02974 | -0.008 | 37.257
14 | 1.074 | 0.03403 | -0.008 | 31.555
14.5 | 1.027 | 0.04102 | -0.008 | 25.046
15 | 0.974 | 0.04932 | -0.008 | 19.743
15.5 | 0.913 | 0.05952 | -0.008 | 15.338
16 | 0.849 | 0.0697 | -0.008 | 12.184
16.5 | 0.778 | 0.08353 | -0.008 | 9.32

## 102. Re 8M Mach 0.25 (2)
BIGFOIL.COM POLAR EXPORT
e169
EPPLER 169 |  |  |  | Cl Max: | 1.575 | at alpha= | 16 | deg
XFOIL ncrit=9 |  |  |  | L/D Max: | 113.621 | at alpha= | 10.5 | deg
Re: | 8000000 |  |  | Cd Min: | 0.11292 | at alpha= | 20 | deg
Mach: | 0.25 |  |  | Cl=0 at alpha= | 0 | deg
|  |  |  | @ Cl=0.1, Cd= | 0.0050997
|  |  |  | @ Cl=0.4, Cd= | 0.0055049
|  |  |  | @ Cl=0.6, Cd= | 0.0060812
alpha (deg) | Cl | Cd | Cm | Cl/Cd
-20 | -1.3393 | 0.11225 | -0.003 | -11.9314
-19.5 | -1.3789 | 0.10025 | -0.0083 | -13.7546
-19 | -1.4252 | 0.08749 | -0.014 | -16.2899
-18.5 | -1.4582 | 0.07666 | -0.0185 | -19.0217
-18 | -1.4835 | 0.06696 | -0.0224 | -22.155
-17.5 | -1.5252 | 0.05566 | -0.027 | -27.4021
-17 | -1.5544 | 0.04632 | -0.0302 | -33.5579
-16.5 | -1.5703 | 0.03847 | -0.0328 | -40.8188
-16 | -1.5717 | 0.03211 | -0.0346 | -48.9474
-15.5 | -1.5677 | 0.02635 | -0.0363 | -59.4953
-15 | -1.5498 | 0.02231 | -0.0369 | -69.4666
-14.5 | -1.5273 | 0.01927 | -0.0361 | -79.2579
-14 | -1.5079 | 0.01726 | -0.0322 | -87.3638
-13.5 | -1.4939 | 0.01595 | -0.0252 | -93.6614
-13 | -1.4613 | 0.01481 | -0.0207 | -98.6698
-12.5 | -1.4198 | 0.01388 | -0.0173 | -102.2911
-12 | -1.3758 | 0.013 | -0.0142 | -105.8308
-11.5 | -1.33 | 0.01219 | -0.0114 | -109.1058
-11 | -1.2825 | 0.01148 | -0.0087 | -111.716
-10.5 | -1.2243 | 0.01078 | -0.0082 | -113.5714
-10 | -1.1529 | 0.01022 | -0.0103 | -112.8082
-9.5 | -1.102 | 0.00991 | -0.0082 | -111.2008
-9 | -1.0477 | 0.00953 | -0.0069 | -109.937
-8.5 | -0.9925 | 0.00911 | -0.0057 | -108.9462
-8 | -0.9374 | 0.00863 | -0.0046 | -108.6211
-7.5 | -0.8821 | 0.00814 | -0.0036 | -108.3661
-7 | -0.8262 | 0.00767 | -0.0027 | -107.7184
-6.5 | -0.7698 | 0.00724 | -0.002 | -106.326
-6 | -0.7129 | 0.00683 | -0.0013 | -104.3777
-5.5 | -0.6557 | 0.00645 | -0.0008 | -101.6589
-5 | -0.5982 | 0.00607 | -0.0003 | -98.5502
-4.5 | -0.5394 | 0.00585 | 0 | -92.2051
-4 | -0.4802 | 0.00568 | 0.0002 | -84.5423
-3.5 | -0.4206 | 0.00555 | 0.0003 | -75.7838
-3 | -0.361 | 0.00541 | 0.0003 | -66.7283
-2.5 | -0.3013 | 0.0053 | 0.0004 | -56.8491
-2 | -0.2412 | 0.00521 | 0.0004 | -46.2956
-1.5 | -0.181 | 0.00515 | 0.0003 | -35.1456
-1 | -0.1207 | 0.00511 | 0.0002 | -23.6204
-0.5 | -0.0603 | 0.00508 | 0.0001 | -11.8701
0 | 0 | 0.00507 | 0 | 0
0.5 | 0.0604 | 0.00508 | -0.0001 | 11.8898
1 | 0.1207 | 0.00511 | -0.0002 | 23.6204
1.5 | 0.1811 | 0.00515 | -0.0003 | 35.165
2 | 0.2413 | 0.00521 | -0.0004 | 46.3148
2.5 | 0.3013 | 0.0053 | -0.0004 | 56.8491
3 | 0.361 | 0.00542 | -0.0003 | 66.6052
3.5 | 0.4207 | 0.00555 | -0.0003 | 75.8018
4 | 0.4802 | 0.00568 | -0.0002 | 84.5423
4.5 | 0.5394 | 0.00585 | 0 | 92.2051
5 | 0.5983 | 0.00607 | 0.0003 | 98.5667
5.5 | 0.6557 | 0.00645 | 0.0007 | 101.6589
6 | 0.7129 | 0.00683 | 0.0013 | 104.3777
6.5 | 0.7698 | 0.00724 | 0.0019 | 106.326
7 | 0.8263 | 0.00767 | 0.0027 | 107.7314
7.5 | 0.8821 | 0.00815 | 0.0036 | 108.2331
8 | 0.9374 | 0.00863 | 0.0046 | 108.6211
8.5 | 0.9926 | 0.00911 | 0.0057 | 108.9572
9 | 1.0476 | 0.00953 | 0.0069 | 109.9265
9.5 | 1.1022 | 0.00992 | 0.0082 | 111.1089
10 | 1.1531 | 0.01021 | 0.0102 | 112.9383
10.5 | 1.2237 | 0.01077 | 0.0083 | 113.6212
11 | 1.2826 | 0.01148 | 0.0087 | 111.7247
11.5 | 1.3299 | 0.01219 | 0.0114 | 109.0976
12 | 1.3756 | 0.01301 | 0.0143 | 105.7341
12.5 | 1.4196 | 0.01389 | 0.0173 | 102.203
13 | 1.4609 | 0.01481 | 0.0207 | 98.6428
13.5 | 1.4953 | 0.01589 | 0.025 | 94.1032
14 | 1.5081 | 0.01724 | 0.0322 | 87.4768
14.5 | 1.5267 | 0.0193 | 0.0362 | 79.1036
15 | 1.5503 | 0.02227 | 0.0369 | 69.6138
15.5 | 1.5672 | 0.02642 | 0.0362 | 59.3187
16 | 1.575 | 0.0318 | 0.0347 | 49.5283
16.5 | 1.5715 | 0.0384 | 0.0327 | 40.9245
17 | 1.552 | 0.04666 | 0.0299 | 33.2619
17.5 | 1.5286 | 0.05539 | 0.0269 | 27.597
18 | 1.4979 | 0.06538 | 0.023 | 22.9107
18.5 | 1.4614 | 0.07642 | 0.0184 | 19.1233
19 | 1.4223 | 0.08807 | 0.0133 | 16.1497
19.5 | 1.3846 | 0.09975 | 0.0082 | 13.8807
20 | 1.3373 | 0.11292 | 0.0022 | 11.8429

## 103. Re 8M Mach 0.50 (1)
BIGFOIL.COM POLAR EXPORT
e169
EPPLER 169 |  |  |  | Cl Max: | 1.129 | at alpha= | 20 | deg
JavaFoil+Calcfoil stall+Eppler ext transition |  |  |  | L/D Max: | 124.556 | at alpha= | 6.5 | deg
Re: | 8000000 |  |  | Cd Min: | 0.00581 | at alpha= | -0.5 | deg
Mach: | 0.5 |  |  | Cl=0 at alpha= | 0 | deg
|  |  |  | @ Cl=0.1, Cd= | 0.0058448
|  |  |  | @ Cl=0.4, Cd= | 0.0062206
|  |  |  | @ Cl=0.6, Cd= | 0.0062607
alpha (deg) | Cl | Cd | Cm | Cl/Cd
-20 | -1.13 | 0.1408 | 0.01 | -8.029
-19.5 | -1.11 | 0.12758 | 0.01 | -8.7
-19 | -1.084 | 0.12016 | 0.01 | -9.021
-18.5 | -1.053 | 0.11797 | 0.009 | -8.927
-18 | -1.018 | 0.11901 | 0.009 | -8.553
-17.5 | -0.979 | 0.12242 | 0.008 | -7.998
-17 | -0.964 | 0.11758 | 0.008 | -8.202
-16.5 | -0.939 | 0.10918 | 0.008 | -8.599
-16 | -0.909 | 0.10476 | 0.008 | -8.682
-15.5 | -0.878 | 0.10154 | 0.008 | -8.644
-15 | -0.838 | 0.11667 | 0.007 | -7.181
-14.5 | -0.829 | 0.0928 | 0.007 | -8.932
-14 | -0.803 | 0.08578 | 0.007 | -9.359
-13.5 | -0.772 | 0.08211 | 0.007 | -9.401
-13 | -0.721 | 0.09885 | 0.005 | -7.291
-12.5 | -0.722 | 0.07285 | 0.007 | -9.915
-12 | -0.698 | 0.06597 | 0.006 | -10.575
-11.5 | -0.647 | 0.07474 | 0.005 | -8.661
-11 | -0.629 | 0.06883 | 0.006 | -9.141
-10.5 | -0.632 | 0.04455 | 0.006 | -14.191
-10 | -0.623 | 0.03166 | 0.006 | -19.664
-9.5 | -0.901 | 0.02277 | 0.006 | -39.558
-9 | -0.986 | 0.0186 | 0.006 | -53.021
-8.5 | -1.005 | 0.01555 | 0.006 | -64.67
-8 | -0.997 | 0.01348 | 0.006 | -73.971
-7.5 | -0.973 | 0.01168 | 0.005 | -83.349
-7 | -0.929 | 0.01044 | 0.005 | -88.914
-6.5 | -0.876 | 0.00703 | 0.005 | -124.556
-6 | -0.817 | 0.00712 | 0.004 | -114.826
-5.5 | -0.755 | 0.0067 | 0.004 | -112.674
-5 | -0.689 | 0.00628 | 0.004 | -109.678
-4.5 | -0.622 | 0.00609 | 0.003 | -102.078
-4 | -0.554 | 0.00661 | 0.003 | -83.826
-3.5 | -0.486 | 0.00643 | 0.003 | -75.515
-3 | -0.417 | 0.00626 | 0.002 | -66.605
-2.5 | -0.348 | 0.0061 | 0.002 | -57.01
-2 | -0.278 | 0.00597 | 0.001 | -46.609
-1.5 | -0.209 | 0.00594 | 0.001 | -35.159
-1 | -0.139 | 0.00589 | 0.001 | -23.655
-0.5 | -0.07 | 0.00581 | 0 | -12.001
0 | 0 | 0.00581 | 0 | 0
0.5 | 0.07 | 0.00581 | 0 | 12.008
1 | 0.139 | 0.00589 | -0.001 | 23.67
1.5 | 0.209 | 0.00594 | -0.001 | 35.177
2 | 0.279 | 0.00597 | -0.001 | 46.634
2.5 | 0.348 | 0.0061 | -0.002 | 57.041
3 | 0.417 | 0.00626 | -0.002 | 66.642
3.5 | 0.486 | 0.00643 | -0.003 | 75.559
4 | 0.555 | 0.00661 | -0.003 | 83.883
4.5 | 0.622 | 0.00609 | -0.003 | 102.078
5 | 0.689 | 0.00628 | -0.004 | 109.678
5.5 | 0.755 | 0.0067 | -0.004 | 112.674
6 | 0.817 | 0.00712 | -0.004 | 114.826
6.5 | 0.876 | 0.00703 | -0.005 | 124.556
7 | 0.929 | 0.01049 | -0.005 | 88.524
7.5 | 0.972 | 0.01206 | -0.005 | 80.59
8 | 0.997 | 0.01348 | -0.006 | 73.973
8.5 | 1.005 | 0.01555 | -0.006 | 64.67
9 | 0.986 | 0.0186 | -0.006 | 53.021
9.5 | 0.899 | 0.02333 | -0.006 | 38.542
10 | 0.622 | 0.0318 | -0.006 | 19.574
10.5 | 0.632 | 0.04484 | -0.006 | 14.094
11 | 0.638 | 0.06245 | -0.006 | 10.222
11.5 | 0.647 | 0.07487 | -0.005 | 8.646
12 | 0.692 | 0.07014 | -0.006 | 9.86
12.5 | 0.724 | 0.07189 | -0.007 | 10.067
13 | 0.72 | 0.10222 | -0.005 | 7.043
13.5 | 0.765 | 0.08707 | -0.007 | 8.791
14 | 0.803 | 0.08543 | -0.007 | 9.405
14.5 | 0.829 | 0.09271 | -0.007 | 8.945
15 | 0.838 | 0.11605 | -0.007 | 7.218
15.5 | 0.873 | 0.10538 | -0.007 | 8.282
16 | 0.911 | 0.10277 | -0.008 | 8.869
16.5 | 0.941 | 0.10758 | -0.008 | 8.747
17 | 0.966 | 0.11589 | -0.008 | 8.335
17.5 | 0.979 | 0.12294 | -0.008 | 7.961
18 | 1.017 | 0.1199 | -0.009 | 8.485
18.5 | 1.052 | 0.11866 | -0.009 | 8.869
19 | 1.082 | 0.12196 | -0.01 | 8.875
19.5 | 1.109 | 0.12889 | -0.01 | 8.602
20 | 1.129 | 0.14307 | -0.01 | 7.893

## 104. Re 8M Mach 0.50 (2)
BIGFOIL.COM POLAR EXPORT
e169
EPPLER 169 |  |  |  | Cl Max: | 1.3064 | at alpha= | 10.5 | deg
XFOIL ncrit=9 |  |  |  | L/D Max: | 109.262 | at alpha= | 6 | deg
Re: | 8000000 |  |  | Cd Min: | 0.12585 | at alpha= | 15.5 | deg
Mach: | 0.5 |  |  | Cl=0 at alpha= | 0 | deg
|  |  |  | @ Cl=0.1, Cd= | 0.0052732
|  |  |  | @ Cl=0.4, Cd= | 0.005643
|  |  |  | @ Cl=0.6, Cd= | 0.0061708
alpha (deg) | Cl | Cd | Cm | Cl/Cd
-15.5 | -0.98 | 0.1258 | 0.0011 | -7.7901
-15 | -1.0074 | 0.11431 | -0.0045 | -8.8129
-14.5 | -1.0316 | 0.10337 | -0.0098 | -9.9797
-14 | -1.0653 | 0.09168 | -0.0156 | -11.6198
-13.5 | -1.0964 | 0.08064 | -0.0209 | -13.5962
-13 | -1.1273 | 0.06999 | -0.0259 | -16.1066
-12.5 | -1.1676 | 0.05895 | -0.031 | -19.8066
-12 | -1.209 | 0.04847 | -0.0354 | -24.9433
-11.5 | -1.2472 | 0.03844 | -0.0392 | -32.4454
-11 | -1.2833 | 0.02828 | -0.0433 | -45.3784
-10.5 | -1.3065 | 0.01912 | -0.0473 | -68.3316
-10 | -1.2964 | 0.01413 | -0.0442 | -91.7481
-9.5 | -1.2757 | 0.01278 | -0.0337 | -99.82
-9 | -1.2203 | 0.01176 | -0.0278 | -103.767
-8.5 | -1.1573 | 0.01097 | -0.0233 | -105.4968
-8 | -1.0917 | 0.01031 | -0.0195 | -105.8875
-7.5 | -1.0258 | 0.00963 | -0.0161 | -106.5213
-7 | -0.962 | 0.00883 | -0.0129 | -108.9468
-6.5 | -0.8955 | 0.00821 | -0.0104 | -109.0743
-6 | -0.8293 | 0.00759 | -0.0081 | -109.2622
-5.5 | -0.7624 | 0.00705 | -0.0062 | -108.1418
-5 | -0.6955 | 0.00652 | -0.0046 | -106.6718
-4.5 | -0.6258 | 0.00626 | -0.0035 | -99.9681
-4 | -0.5564 | 0.00602 | -0.0025 | -92.4252
-3 | -0.4171 | 0.00568 | -0.0013 | -73.4331
-2.5 | -0.3477 | 0.00553 | -0.0009 | -62.8752
-2 | -0.2781 | 0.00543 | -0.0006 | -51.2155
-1.5 | -0.2085 | 0.00535 | -0.0004 | -38.972
-1 | -0.1389 | 0.00529 | -0.0002 | -26.2571
-0.5 | -0.0694 | 0.00526 | -0.0001 | -13.1939
0 | 0 | 0.00524 | 0 | 0
0.5 | 0.0694 | 0.00526 | 0.0001 | 13.1939
1 | 0.139 | 0.00529 | 0.0002 | 26.276
1.5 | 0.2085 | 0.00535 | 0.0003 | 38.972
2 | 0.2781 | 0.00543 | 0.0006 | 51.2155
2.5 | 0.3477 | 0.00553 | 0.0009 | 62.8752
3 | 0.4171 | 0.00568 | 0.0013 | 73.4331
4 | 0.5564 | 0.00602 | 0.0025 | 92.4252
4.5 | 0.6258 | 0.00626 | 0.0034 | 99.9681
5 | 0.6955 | 0.00652 | 0.0045 | 106.6718
5.5 | 0.7624 | 0.00705 | 0.0062 | 108.1418
6 | 0.8293 | 0.00759 | 0.0081 | 109.2622
6.5 | 0.8957 | 0.0082 | 0.0104 | 109.2317
7 | 0.962 | 0.00883 | 0.0129 | 108.9468
7.5 | 1.0259 | 0.00963 | 0.0161 | 106.5317
8 | 1.0918 | 0.0103 | 0.0195 | 106
8.5 | 1.1574 | 0.01097 | 0.0233 | 105.5059
9 | 1.2203 | 0.01176 | 0.0278 | 103.767
9.5 | 1.2758 | 0.01279 | 0.0337 | 99.7498
10 | 1.2967 | 0.01409 | 0.0442 | 92.0298
10.5 | 1.3064 | 0.01911 | 0.0473 | 68.3621
11 | 1.2816 | 0.02847 | 0.0431 | 45.0158
11.5 | 1.2474 | 0.03848 | 0.0391 | 32.4168
12 | 1.2092 | 0.04853 | 0.0352 | 24.9165
12.5 | 1.1667 | 0.05916 | 0.0307 | 19.7211
13 | 1.131 | 0.06975 | 0.0259 | 16.2151
13.5 | 1.0983 | 0.08059 | 0.0207 | 13.6282
14 | 1.0637 | 0.09204 | 0.0151 | 11.5569
14.5 | 1.0342 | 0.1033 | 0.0096 | 10.0116
15 | 1.008 | 0.1145 | 0.0041 | 8.8035
15.5 | 0.982 | 0.12585 | -0.0015 | 7.8029

## 105. Re 10M Mach 0.00 (1)
BIGFOIL.COM POLAR EXPORT
e169
EPPLER 169 |  |  |  | Cl Max: | 1.228 | at alpha= | 13 | deg
JavaFoil+Calcfoil stall+Eppler ext transition |  |  |  | L/D Max: | 136.979 | at alpha= | 9 | deg
Re: | 10000000 |  |  | Cd Min: | 0.00556 | at alpha= | 0 | deg
Mach: | 0 |  |  | Cl=0 at alpha= | 0 | deg
|  |  |  | @ Cl=0.1, Cd= | 0.0055766
|  |  |  | @ Cl=0.4, Cd= | 0.005886
|  |  |  | @ Cl=0.6, Cd= | 0.00635
alpha (deg) | Cl | Cd | Cm | Cl/Cd
-18 | -1.039 | 0.06478 | 0.009 | -16.043
-17.5 | -1.066 | 0.06075 | 0.009 | -17.544
-17 | -1.1 | 0.05106 | 0.009 | -21.551
-16.5 | -1.124 | 0.04689 | 0.009 | -23.98
-16 | -1.153 | 0.03974 | 0.009 | -29.005
-15.5 | -1.175 | 0.03473 | 0.008 | -33.838
-15 | -1.195 | 0.0299 | 0.008 | -39.989
-14.5 | -1.209 | 0.02654 | 0.008 | -45.551
-14 | -1.22 | 0.02314 | 0.008 | -52.725
-13.5 | -1.225 | 0.02068 | 0.008 | -59.234
-13 | -1.228 | 0.01821 | 0.008 | -67.453
-12.5 | -1.226 | 0.0162 | 0.007 | -75.673
-12 | -1.218 | 0.01456 | 0.007 | -83.662
-11.5 | -1.205 | 0.01336 | 0.007 | -90.193
-11 | -1.186 | 0.01239 | 0.007 | -95.705
-10.5 | -1.153 | 0.01175 | 0.006 | -98.167
-10 | -1.115 | 0.0111 | 0.006 | -100.499
-9.5 | -1.073 | 0.01056 | 0.006 | -101.703
-9 | -1.029 | 0.00751 | 0.006 | -136.979
-8.5 | -0.982 | 0.00784 | 0.005 | -125.214
-8 | -0.932 | 0.00739 | 0.005 | -126.032
-7.5 | -0.88 | 0.00698 | 0.005 | -126.137
-7 | -0.827 | 0.00673 | 0.004 | -122.819
-6.5 | -0.772 | 0.00728 | 0.004 | -106.094
-6 | -0.716 | 0.00693 | 0.004 | -103.283
-5.5 | -0.659 | 0.00664 | 0.003 | -99.159
-5 | -0.6 | 0.00635 | 0.003 | -94.469
-4.5 | -0.541 | 0.00621 | 0.003 | -87.04
-4 | -0.481 | 0.00605 | 0.003 | -79.513
-3.5 | -0.422 | 0.00593 | 0.002 | -71.106
-3 | -0.362 | 0.00581 | 0.002 | -62.301
-2.5 | -0.302 | 0.00576 | 0.002 | -52.375
-2 | -0.241 | 0.00568 | 0.001 | -42.505
-1.5 | -0.181 | 0.00564 | 0.001 | -32.09
-1 | -0.121 | 0.00558 | 0.001 | -21.636
-0.5 | -0.06 | 0.00557 | 0 | -10.841
0 | 0 | 0.00556 | 0 | 0
0.5 | 0.06 | 0.00557 | 0 | 10.847
1 | 0.121 | 0.00558 | -0.001 | 21.648
1.5 | 0.181 | 0.00564 | -0.001 | 32.104
2 | 0.242 | 0.00568 | -0.001 | 42.524
2.5 | 0.302 | 0.00576 | -0.002 | 52.4
3 | 0.362 | 0.00581 | -0.002 | 62.331
3.5 | 0.422 | 0.00593 | -0.002 | 71.141
4 | 0.482 | 0.00605 | -0.003 | 79.553
4.5 | 0.541 | 0.00621 | -0.003 | 87.085
5 | 0.6 | 0.00635 | -0.003 | 94.519
5.5 | 0.659 | 0.00664 | -0.003 | 99.213
6 | 0.716 | 0.00693 | -0.004 | 103.342
6.5 | 0.773 | 0.00728 | -0.004 | 106.158
7 | 0.827 | 0.00673 | -0.004 | 122.819
7.5 | 0.88 | 0.00698 | -0.005 | 126.137
8 | 0.932 | 0.00739 | -0.005 | 126.032
8.5 | 0.982 | 0.00784 | -0.005 | 125.214
9 | 1.029 | 0.00751 | -0.006 | 136.979
9.5 | 1.073 | 0.01056 | -0.006 | 101.703
10 | 1.115 | 0.0111 | -0.006 | 100.499
10.5 | 1.153 | 0.01175 | -0.006 | 98.167
11 | 1.186 | 0.01239 | -0.007 | 95.705
11.5 | 1.205 | 0.01336 | -0.007 | 90.193
12 | 1.218 | 0.01456 | -0.007 | 83.662
12.5 | 1.226 | 0.0162 | -0.007 | 75.673
13 | 1.228 | 0.01821 | -0.008 | 67.453
13.5 | 1.225 | 0.02068 | -0.008 | 59.234
14 | 1.22 | 0.02314 | -0.008 | 52.725
14.5 | 1.209 | 0.02654 | -0.008 | 45.551
15 | 1.195 | 0.0299 | -0.008 | 39.989
15.5 | 1.175 | 0.03473 | -0.008 | 33.838
16 | 1.153 | 0.03974 | -0.009 | 29.005
16.5 | 1.124 | 0.04689 | -0.009 | 23.98
17 | 1.1 | 0.05106 | -0.009 | 21.551
17.5 | 1.066 | 0.06075 | -0.009 | 17.544
18 | 1.039 | 0.06478 | -0.009 | 16.043

## 106. Re 10M Mach 0.00 (2)
BIGFOIL.COM POLAR EXPORT
e169
EPPLER 169 |  |  |  | Cl Max: | 1.7003 | at alpha= | 18.5 | deg
XFOIL ncrit=9 |  |  |  | L/D Max: | 120.546 | at alpha= | 11.5 | deg
Re: | 10000000 |  |  | Cd Min: | 0.05546 | at alpha= | -20 | deg
Mach: | 0 |  |  | Cl=0 at alpha= | 0 | deg
|  |  |  | @ Cl=0.1, Cd= | 0.0049272
|  |  |  | @ Cl=0.4, Cd= | 0.0053602
|  |  |  | @ Cl=0.6, Cd= | 0.0060569
alpha (deg) | Cl | Cd | Cm | Cl/Cd
-20 | -1.6548 | 0.05546 | -0.0199 | -29.8377
-19.5 | -1.6802 | 0.04669 | -0.0229 | -35.9863
-19 | -1.6965 | 0.03924 | -0.0251 | -43.2339
-18.5 | -1.6997 | 0.0333 | -0.0268 | -51.042
-18 | -1.6906 | 0.02879 | -0.028 | -58.7218
-17.5 | -1.6803 | 0.0246 | -0.0289 | -68.3049
-17 | -1.6612 | 0.02155 | -0.029 | -77.0858
-16.5 | -1.6356 | 0.01931 | -0.0286 | -84.7022
-16 | -1.6114 | 0.01771 | -0.0263 | -90.9881
-15.5 | -1.5954 | 0.01648 | -0.0212 | -96.8083
-15 | -1.5745 | 0.01553 | -0.016 | -101.3844
-14.5 | -1.5398 | 0.01464 | -0.0132 | -105.1776
-14 | -1.501 | 0.01383 | -0.0109 | -108.5322
-13.5 | -1.4588 | 0.01314 | -0.009 | -111.0198
-13 | -1.4157 | 0.01244 | -0.0071 | -113.8023
-12.5 | -1.3716 | 0.01177 | -0.0054 | -116.5336
-12 | -1.3256 | 0.01122 | -0.0038 | -118.1462
-11.5 | -1.2802 | 0.01063 | -0.0021 | -120.4327
-10.5 | -1.1585 | 0.00967 | -0.005 | -119.8035
-10 | -1.1094 | 0.00946 | -0.0038 | -117.2727
-9 | -1.0058 | 0.00878 | -0.0024 | -114.5558
-8.5 | -0.9529 | 0.00843 | -0.0019 | -113.0368
-8 | -0.8997 | 0.00806 | -0.0014 | -111.6253
-7.5 | -0.8464 | 0.00766 | -0.0009 | -110.4961
-7 | -0.7927 | 0.00727 | -0.0005 | -109.0371
-6.5 | -0.7387 | 0.00688 | -0.0001 | -107.3692
-6 | -0.6841 | 0.00653 | 0.0002 | -104.7626
-5.5 | -0.629 | 0.00622 | 0.0005 | -101.1254
-5 | -0.5737 | 0.00591 | 0.0007 | -97.0728
-4.5 | -0.5179 | 0.00565 | 0.0008 | -91.6637
-4 | -0.4609 | 0.00551 | 0.0008 | -83.6479
-3.5 | -0.404 | 0.00536 | 0.0008 | -75.3731
-3 | -0.3468 | 0.00523 | 0.0007 | -66.3098
-2.5 | -0.2893 | 0.00514 | 0.0006 | -56.284
-2 | -0.2317 | 0.00505 | 0.0006 | -45.8812
-1.5 | -0.1741 | 0.00497 | 0.0005 | -35.0302
-1 | -0.1162 | 0.00493 | 0.0003 | -23.57
-0.5 | -0.0582 | 0.00492 | 0.0002 | -11.8293
0 | 0 | 0.00492 | 0 | 0
0.5 | 0.0582 | 0.00492 | -0.0002 | 11.8293
1 | 0.1162 | 0.00493 | -0.0003 | 23.57
1.5 | 0.1741 | 0.00497 | -0.0005 | 35.0302
2 | 0.2318 | 0.00505 | -0.0006 | 45.901
2.5 | 0.2893 | 0.00514 | -0.0007 | 56.284
3 | 0.3469 | 0.00523 | -0.0007 | 66.3289
3.5 | 0.404 | 0.00537 | -0.0008 | 75.2328
4 | 0.461 | 0.00551 | -0.0008 | 83.6661
4.5 | 0.5179 | 0.00565 | -0.0008 | 91.6637
5 | 0.5738 | 0.00591 | -0.0007 | 97.0897
5.5 | 0.6291 | 0.00622 | -0.0005 | 101.1415
6 | 0.6841 | 0.00653 | -0.0002 | 104.7626
6.5 | 0.7387 | 0.00688 | 0.0001 | 107.3692
7 | 0.7927 | 0.00726 | 0.0005 | 109.1873
7.5 | 0.8463 | 0.00767 | 0.0009 | 110.339
8 | 0.8998 | 0.00805 | 0.0014 | 111.7764
8.5 | 0.9529 | 0.00843 | 0.0018 | 113.0368
9 | 1.0057 | 0.00878 | 0.0024 | 114.5444
9.5 | 1.0582 | 0.00912 | 0.003 | 116.0307
10 | 1.1094 | 0.00946 | 0.0037 | 117.2727
10.5 | 1.1591 | 0.00969 | 0.0048 | 119.6182
11.5 | 1.2802 | 0.01062 | 0.0021 | 120.5461
12 | 1.3255 | 0.01122 | 0.0038 | 118.1373
12.5 | 1.3714 | 0.01177 | 0.0054 | 116.5166
13 | 1.4155 | 0.01245 | 0.0072 | 113.6948
13.5 | 1.4586 | 0.01315 | 0.009 | 110.9202
14 | 1.5008 | 0.01383 | 0.0109 | 108.5177
14.5 | 1.5402 | 0.01461 | 0.0131 | 105.4209
15 | 1.5748 | 0.0155 | 0.016 | 101.6
15.5 | 1.5943 | 0.01651 | 0.0214 | 96.5657
16 | 1.6106 | 0.01774 | 0.0264 | 90.7892
16.5 | 1.6355 | 0.01929 | 0.0287 | 84.7849
17 | 1.6613 | 0.02153 | 0.029 | 77.1621
17.5 | 1.681 | 0.02454 | 0.0289 | 68.5004
18 | 1.695 | 0.02836 | 0.0281 | 59.7673
18.5 | 1.7003 | 0.03326 | 0.0268 | 51.1215
19 | 1.695 | 0.03946 | 0.0249 | 42.9549
19.5 | 1.6842 | 0.04631 | 0.0228 | 36.368
20 | 1.6614 | 0.05477 | 0.02 | 30.3341

## 107. Re 10M Mach 0.10 (1)
BIGFOIL.COM POLAR EXPORT
e169
EPPLER 169 |  |  |  | Cl Max: | 1.219 | at alpha= | 13 | deg
JavaFoil+Calcfoil stall+Eppler ext transition |  |  |  | L/D Max: | 136.14 | at alpha= | 9 | deg
Re: | 10000000 |  |  | Cd Min: | 0.00557 | at alpha= | -0.5 | deg
Mach: | 0.1 |  |  | Cl=0 at alpha= | 0 | deg
|  |  |  | @ Cl=0.1, Cd= | 0.0055895
|  |  |  | @ Cl=0.4, Cd= | 0.005882
|  |  |  | @ Cl=0.6, Cd= | 0.0064203
alpha (deg) | Cl | Cd | Cm | Cl/Cd
-18 | -0.989 | 0.06988 | 0.009 | -14.158
-17.5 | -1.02 | 0.06547 | 0.009 | -15.587
-17 | -1.058 | 0.05531 | 0.009 | -19.138
-16.5 | -1.088 | 0.05005 | 0.009 | -21.74
-16 | -1.121 | 0.04242 | 0.009 | -26.423
-15.5 | -1.148 | 0.03678 | 0.008 | -31.21
-15 | -1.173 | 0.03138 | 0.008 | -37.365
-14.5 | -1.19 | 0.02778 | 0.008 | -42.837
-14 | -1.204 | 0.02452 | 0.008 | -49.088
-13.5 | -1.212 | 0.02159 | 0.008 | -56.166
-13 | -1.219 | 0.01892 | 0.008 | -64.413
-12.5 | -1.218 | 0.01678 | 0.007 | -72.621
-12 | -1.212 | 0.01511 | 0.007 | -80.199
-11.5 | -1.201 | 0.0137 | 0.007 | -87.7
-11 | -1.185 | 0.01261 | 0.007 | -93.954
-10.5 | -1.155 | 0.0119 | 0.006 | -97.051
-10 | -1.118 | 0.01123 | 0.006 | -99.538
-9.5 | -1.076 | 0.0107 | 0.006 | -100.632
-9 | -1.032 | 0.00758 | 0.006 | -136.14
-8.5 | -0.985 | 0.00791 | 0.005 | -124.565
-8 | -0.936 | 0.00747 | 0.005 | -125.332
-7.5 | -0.884 | 0.00705 | 0.005 | -125.369
-7 | -0.831 | 0.0068 | 0.004 | -122.176
-6.5 | -0.776 | 0.00649 | 0.004 | -119.569
-6 | -0.719 | 0.00697 | 0.004 | -103.181
-5.5 | -0.662 | 0.00668 | 0.003 | -99.112
-5 | -0.603 | 0.00643 | 0.003 | -93.793
-4.5 | -0.544 | 0.00624 | 0.003 | -87.086
-4 | -0.484 | 0.0061 | 0.003 | -79.258
-3.5 | -0.424 | 0.00591 | 0.002 | -71.709
-3 | -0.363 | 0.00584 | 0.002 | -62.24
-2.5 | -0.303 | 0.00576 | 0.002 | -52.59
-2 | -0.243 | 0.00566 | 0.001 | -42.887
-1.5 | -0.182 | 0.00565 | 0.001 | -32.205
-1 | -0.121 | 0.0056 | 0.001 | -21.697
-0.5 | -0.061 | 0.00557 | 0 | -10.91
0 | 0 | 0.00559 | 0 | 0
0.5 | 0.061 | 0.00557 | 0 | 10.916
1 | 0.121 | 0.0056 | -0.001 | 21.709
1.5 | 0.182 | 0.00565 | -0.001 | 32.219
2 | 0.243 | 0.00566 | -0.001 | 42.906
2.5 | 0.303 | 0.00576 | -0.002 | 52.614
3 | 0.364 | 0.00584 | -0.002 | 62.27
3.5 | 0.424 | 0.00591 | -0.002 | 71.744
4 | 0.484 | 0.0061 | -0.003 | 79.298
4.5 | 0.544 | 0.00624 | -0.003 | 87.131
5 | 0.603 | 0.00643 | -0.003 | 93.843
5.5 | 0.662 | 0.00668 | -0.003 | 99.167
6 | 0.72 | 0.00697 | -0.004 | 103.241
6.5 | 0.776 | 0.00649 | -0.004 | 119.643
7 | 0.831 | 0.0068 | -0.004 | 122.176
7.5 | 0.884 | 0.00705 | -0.005 | 125.369
8 | 0.936 | 0.00747 | -0.005 | 125.332
8.5 | 0.985 | 0.00791 | -0.005 | 124.565
9 | 1.032 | 0.00758 | -0.006 | 136.14
9.5 | 1.076 | 0.0107 | -0.006 | 100.632
10 | 1.118 | 0.01123 | -0.006 | 99.538
10.5 | 1.155 | 0.0119 | -0.006 | 97.051
11 | 1.185 | 0.01261 | -0.007 | 93.954
11.5 | 1.201 | 0.0137 | -0.007 | 87.7
12 | 1.212 | 0.01511 | -0.007 | 80.199
12.5 | 1.218 | 0.01678 | -0.007 | 72.621
13 | 1.219 | 0.01892 | -0.008 | 64.413
13.5 | 1.212 | 0.02159 | -0.008 | 56.166
14 | 1.204 | 0.02452 | -0.008 | 49.088
14.5 | 1.19 | 0.02778 | -0.008 | 42.837
15 | 1.173 | 0.03138 | -0.008 | 37.365
15.5 | 1.148 | 0.03678 | -0.008 | 31.21
16 | 1.121 | 0.04242 | -0.009 | 26.423
16.5 | 1.088 | 0.05005 | -0.009 | 21.74
17 | 1.058 | 0.05531 | -0.009 | 19.138
17.5 | 1.02 | 0.06547 | -0.009 | 15.587
18 | 0.989 | 0.06988 | -0.009 | 14.158

## 108. Re 10M Mach 0.10 (2)
BIGFOIL.COM POLAR EXPORT
e169
EPPLER 169 |  |  |  | Cl Max: | 1.6864 | at alpha= | 18 | deg
XFOIL ncrit=9 |  |  |  | L/D Max: | 120.707 | at alpha= | 11 | deg
Re: | 10000000 |  |  | Cd Min: | 0.0633 | at alpha= | -20 | deg
Mach: | 0.1 |  |  | Cl=0 at alpha= | 0 | deg
|  |  |  | @ Cl=0.1, Cd= | 0.0049342
|  |  |  | @ Cl=0.4, Cd= | 0.0053639
|  |  |  | @ Cl=0.6, Cd= | 0.0060529
alpha (deg) | Cl | Cd | Cm | Cl/Cd
-20 | -1.6144 | 0.0633 | -0.0183 | -25.5039
-19.5 | -1.6445 | 0.05355 | -0.022 | -30.7096
-19 | -1.67 | 0.04487 | -0.0248 | -37.2186
-18.5 | -1.6821 | 0.03779 | -0.027 | -44.5118
-18 | -1.6787 | 0.03248 | -0.0285 | -51.6841
-17.5 | -1.6767 | 0.02714 | -0.0298 | -61.7797
-17 | -1.6618 | 0.02337 | -0.0304 | -71.1083
-16.5 | -1.6404 | 0.02056 | -0.0303 | -79.786
-16 | -1.6129 | 0.01854 | -0.0294 | -86.9957
-15.5 | -1.5913 | 0.01711 | -0.0258 | -93.0041
-15 | -1.5763 | 0.01604 | -0.0197 | -98.2731
-14.5 | -1.5461 | 0.01508 | -0.0159 | -102.5265
-14 | -1.5096 | 0.01417 | -0.0131 | -106.5349
-13.5 | -1.4684 | 0.0134 | -0.0108 | -109.5821
-13 | -1.4247 | 0.01271 | -0.0089 | -112.0928
-12.5 | -1.3809 | 0.01198 | -0.0069 | -115.2671
-12 | -1.3351 | 0.01138 | -0.0051 | -117.3199
-11.5 | -1.2888 | 0.0108 | -0.0033 | -119.3333
-11 | -1.2302 | 0.0102 | -0.0041 | -120.6078
-10.5 | -1.1667 | 0.00979 | -0.0058 | -119.1726
-10 | -1.1174 | 0.00955 | -0.0045 | -117.0052
-9.5 | -1.0656 | 0.0092 | -0.0036 | -115.8261
-9 | -1.0128 | 0.00886 | -0.003 | -114.3115
-8.5 | -0.9594 | 0.0085 | -0.0024 | -112.8706
-8 | -0.9058 | 0.00812 | -0.0018 | -111.5517
-7.5 | -0.8522 | 0.0077 | -0.0012 | -110.6753
-7 | -0.7981 | 0.0073 | -0.0008 | -109.3288
-6.5 | -0.7437 | 0.00691 | -0.0003 | -107.6266
-6 | -0.6886 | 0.00655 | 0 | -105.1298
-5.5 | -0.6331 | 0.00625 | 0.0003 | -101.296
-5 | -0.5775 | 0.00593 | 0.0005 | -97.3862
-4.5 | -0.5213 | 0.00566 | 0.0007 | -92.1025
-4 | -0.4639 | 0.00552 | 0.0007 | -84.0399
-3.5 | -0.4066 | 0.00538 | 0.0007 | -75.5762
-3 | -0.3491 | 0.00524 | 0.0007 | -66.6221
-2.5 | -0.2912 | 0.00515 | 0.0006 | -56.5437
-2 | -0.2332 | 0.00506 | 0.0005 | -46.087
-1.5 | -0.1752 | 0.00498 | 0.0004 | -35.1807
-1 | -0.1169 | 0.00494 | 0.0003 | -23.664
-0.5 | -0.0585 | 0.00493 | 0.0002 | -11.8661
0 | 0 | 0.00493 | 0 | 0
0.5 | 0.0586 | 0.00492 | -0.0002 | 11.9106
1 | 0.1169 | 0.00494 | -0.0003 | 23.664
1.5 | 0.1752 | 0.00498 | -0.0004 | 35.1807
2 | 0.2332 | 0.00505 | -0.0005 | 46.1782
2.5 | 0.2912 | 0.00514 | -0.0006 | 56.6537
3 | 0.3491 | 0.00524 | -0.0007 | 66.6221
3.5 | 0.4066 | 0.00538 | -0.0007 | 75.5762
4 | 0.464 | 0.00552 | -0.0007 | 84.058
4.5 | 0.5213 | 0.00566 | -0.0007 | 92.1025
5 | 0.5776 | 0.00592 | -0.0006 | 97.5676
5.5 | 0.6332 | 0.00625 | -0.0003 | 101.312
6.5 | 0.7437 | 0.00691 | 0.0003 | 107.6266
7 | 0.7981 | 0.00729 | 0.0007 | 109.4787
7.5 | 0.8522 | 0.00771 | 0.0012 | 110.5318
8 | 0.9058 | 0.00812 | 0.0018 | 111.5517
8.5 | 0.9595 | 0.0085 | 0.0023 | 112.8824
9 | 1.0127 | 0.00886 | 0.003 | 114.3002
9.5 | 1.0657 | 0.0092 | 0.0036 | 115.837
10 | 1.1174 | 0.00955 | 0.0045 | 117.0052
10.5 | 1.1673 | 0.0098 | 0.0057 | 119.1122
11 | 1.23 | 0.01019 | 0.0041 | 120.7066
11.5 | 1.2889 | 0.01079 | 0.0033 | 119.4532
12 | 1.335 | 0.01137 | 0.0051 | 117.4142
12.5 | 1.3805 | 0.012 | 0.0069 | 115.0417
13 | 1.4244 | 0.01272 | 0.0089 | 111.9811
13.5 | 1.4683 | 0.01339 | 0.0109 | 109.6565
14 | 1.5094 | 0.01417 | 0.0131 | 106.5208
14.5 | 1.5468 | 0.01504 | 0.0158 | 102.8457
15 | 1.577 | 0.01601 | 0.0196 | 98.5009
15.5 | 1.5906 | 0.01713 | 0.0259 | 92.8546
16 | 1.6125 | 0.01855 | 0.0295 | 86.9272
16.5 | 1.6403 | 0.02054 | 0.0303 | 79.8588
17 | 1.6616 | 0.02339 | 0.0304 | 71.0389
17.5 | 1.6778 | 0.02705 | 0.0298 | 62.0259
18 | 1.6864 | 0.0317 | 0.0286 | 53.1987
18.5 | 1.6823 | 0.03782 | 0.0268 | 44.4818
19 | 1.6675 | 0.04522 | 0.0245 | 36.8753
19.5 | 1.6485 | 0.05318 | 0.0219 | 30.9985
20 | 1.6206 | 0.06266 | 0.0184 | 25.8634

## 109. Re 10M Mach 0.25 (1)
BIGFOIL.COM POLAR EXPORT
e169
EPPLER 169 |  |  |  | Cl Max: | 1.174 | at alpha= | 11.5 | deg
JavaFoil+Calcfoil stall+Eppler ext transition |  |  |  | L/D Max: | 131.828 | at alpha= | 8.5 | deg
Re: | 10000000 |  |  | Cd Min: | 0.0056 | at alpha= | -0.5 | deg
Mach: | 0.25 |  |  | Cl=0 at alpha= | 0 | deg
|  |  |  | @ Cl=0.1, Cd= | 0.0056181
|  |  |  | @ Cl=0.4, Cd= | 0.0059369
|  |  |  | @ Cl=0.6, Cd= | 0.0064177
alpha (deg) | Cl | Cd | Cm | Cl/Cd
-16.5 | -0.773 | 0.08822 | 0.008 | -8.763
-16 | -0.853 | 0.06623 | 0.008 | -12.88
-15.5 | -0.919 | 0.05523 | 0.008 | -16.635
-15 | -0.977 | 0.04735 | 0.008 | -20.626
-14.5 | -1.031 | 0.03892 | 0.008 | -26.489
-14 | -1.077 | 0.03237 | 0.008 | -33.283
-13.5 | -1.113 | 0.0277 | 0.008 | -40.2
-13 | -1.141 | 0.02407 | 0.008 | -47.411
-12.5 | -1.161 | 0.02087 | 0.007 | -55.613
-12 | -1.171 | 0.01843 | 0.007 | -63.535
-11.5 | -1.174 | 0.01622 | 0.007 | -72.354
-11 | -1.169 | 0.01445 | 0.007 | -80.876
-10.5 | -1.152 | 0.01307 | 0.007 | -88.161
-10 | -1.126 | 0.01216 | 0.006 | -92.6
-9.5 | -1.09 | 0.01141 | 0.006 | -95.516
-9 | -1.049 | 0.01078 | 0.006 | -97.342
-8.5 | -1.004 | 0.00762 | 0.005 | -131.828
-8 | -0.956 | 0.00776 | 0.005 | -123.127
-7.5 | -0.904 | 0.00732 | 0.005 | -123.578
-7 | -0.851 | 0.00693 | 0.005 | -122.804
-6.5 | -0.795 | 0.00662 | 0.004 | -120.227
-6 | -0.738 | 0.00711 | 0.004 | -103.79
-5.5 | -0.679 | 0.00682 | 0.004 | -99.563
-5 | -0.619 | 0.00648 | 0.003 | -95.495
-4.5 | -0.558 | 0.00629 | 0.003 | -88.768
-4 | -0.497 | 0.00618 | 0.003 | -80.376
-3.5 | -0.435 | 0.006 | 0.002 | -72.492
-3 | -0.373 | 0.00589 | 0.002 | -63.412
-2.5 | -0.311 | 0.00579 | 0.002 | -53.78
-2 | -0.249 | 0.00573 | 0.001 | -43.507
-1.5 | -0.187 | 0.00569 | 0.001 | -32.856
-1 | -0.125 | 0.00563 | 0.001 | -22.151
-0.5 | -0.062 | 0.0056 | 0 | -11.147
0 | 0 | 0.00562 | 0 | 0
0.5 | 0.062 | 0.0056 | 0 | 11.153
1 | 0.125 | 0.00563 | -0.001 | 22.164
1.5 | 0.187 | 0.00569 | -0.001 | 32.872
2 | 0.249 | 0.00573 | -0.001 | 43.528
2.5 | 0.312 | 0.00579 | -0.002 | 53.806
3 | 0.374 | 0.00589 | -0.002 | 63.444
3.5 | 0.435 | 0.006 | -0.002 | 72.529
4 | 0.497 | 0.00618 | -0.003 | 80.418
4.5 | 0.559 | 0.00629 | -0.003 | 88.816
5 | 0.62 | 0.00648 | -0.003 | 95.548
5.5 | 0.68 | 0.00682 | -0.004 | 99.621
6 | 0.739 | 0.00711 | -0.004 | 103.853
6.5 | 0.795 | 0.00662 | -0.004 | 120.227
7 | 0.851 | 0.00693 | -0.005 | 122.804
7.5 | 0.904 | 0.00732 | -0.005 | 123.578
8 | 0.956 | 0.00776 | -0.005 | 123.127
8.5 | 1.004 | 0.00762 | -0.005 | 131.828
9 | 1.049 | 0.01078 | -0.006 | 97.342
9.5 | 1.09 | 0.01141 | -0.006 | 95.516
10 | 1.126 | 0.01216 | -0.006 | 92.6
10.5 | 1.152 | 0.01307 | -0.007 | 88.161
11 | 1.169 | 0.01445 | -0.007 | 80.876
11.5 | 1.174 | 0.01622 | -0.007 | 72.354
12 | 1.171 | 0.01843 | -0.007 | 63.535
12.5 | 1.161 | 0.02087 | -0.007 | 55.613
13 | 1.141 | 0.02407 | -0.008 | 47.411
13.5 | 1.113 | 0.0277 | -0.008 | 40.2
14 | 1.077 | 0.03237 | -0.008 | 33.283
14.5 | 1.031 | 0.03892 | -0.008 | 26.489
15 | 0.977 | 0.04735 | -0.008 | 20.626
15.5 | 0.919 | 0.05523 | -0.008 | 16.635
16 | 0.853 | 0.06623 | -0.008 | 12.88
16.5 | 0.782 | 0.07941 | -0.008 | 9.849

## 110. Re 10M Mach 0.25 (2)
BIGFOIL.COM POLAR EXPORT
e169
EPPLER 169 |  |  |  | Cl Max: | 1.614 | at alpha= | 16.5 | deg
XFOIL ncrit=9 |  |  |  | L/D Max: | 116.482 | at alpha= | 11 | deg
Re: | 10000000 |  |  | Cd Min: | 0.10599 | at alpha= | -20 | deg
Mach: | 0.25 |  |  | Cl=0 at alpha= | 0 | deg
|  |  |  | @ Cl=0.1, Cd= | 0.0049731
|  |  |  | @ Cl=0.4, Cd= | 0.0053907
|  |  |  | @ Cl=0.6, Cd= | 0.0060086
alpha (deg) | Cl | Cd | Cm | Cl/Cd
-20 | -1.3923 | 0.10599 | -0.0058 | -13.1361
-19.5 | -1.4324 | 0.09397 | -0.0112 | -15.2432
-19 | -1.4779 | 0.08144 | -0.0168 | -18.1471
-18.5 | -1.514 | 0.07032 | -0.0215 | -21.5301
-18 | -1.5414 | 0.06057 | -0.0254 | -25.4482
-17.5 | -1.5805 | 0.04999 | -0.0294 | -31.6163
-17 | -1.6025 | 0.04154 | -0.0321 | -38.5773
-16.5 | -1.6142 | 0.03417 | -0.0344 | -47.2403
-16 | -1.61 | 0.02845 | -0.0359 | -56.5905
-15.5 | -1.5997 | 0.02356 | -0.037 | -67.899
-15 | -1.5791 | 0.02014 | -0.0367 | -78.4062
-14.5 | -1.5528 | 0.0178 | -0.0348 | -87.236
-14 | -1.5305 | 0.01636 | -0.0298 | -93.5513
-13.5 | -1.5081 | 0.0153 | -0.0236 | -98.5686
-13 | -1.4726 | 0.01416 | -0.0194 | -103.9972
-12.5 | -1.43 | 0.01325 | -0.0161 | -107.9245
-12 | -1.3839 | 0.01248 | -0.0132 | -110.8894
-11.5 | -1.3375 | 0.0117 | -0.0104 | -114.3162
-11 | -1.2815 | 0.011 | -0.0093 | -116.5
-10.5 | -1.2122 | 0.01041 | -0.011 | -116.4457
-10 | -1.1614 | 0.01008 | -0.0089 | -115.2183
-9.5 | -1.1072 | 0.00968 | -0.0075 | -114.3802
-9 | -1.0522 | 0.00926 | -0.0063 | -113.6285
-8.5 | -0.9961 | 0.00886 | -0.0052 | -112.4266
-8 | -0.9398 | 0.00846 | -0.0043 | -111.0875
-7.5 | -0.8843 | 0.00797 | -0.0033 | -110.9536
-7 | -0.8277 | 0.00755 | -0.0025 | -109.6291
-6.5 | -0.771 | 0.00712 | -0.0018 | -108.2865
-6 | -0.7138 | 0.00673 | -0.0012 | -106.0624
-5.5 | -0.6562 | 0.00638 | -0.0007 | -102.8527
-5 | -0.5985 | 0.00601 | -0.0002 | -99.584
-4.5 | -0.5402 | 0.00573 | 0.0001 | -94.2757
-4 | -0.4807 | 0.00558 | 0.0003 | -86.147
-3.5 | -0.421 | 0.00544 | 0.0003 | -77.3897
-3 | -0.3614 | 0.0053 | 0.0004 | -68.1887
-2.5 | -0.3015 | 0.00518 | 0.0004 | -58.2046
-2 | -0.2413 | 0.0051 | 0.0004 | -47.3137
-1.5 | -0.1811 | 0.00502 | 0.0003 | -36.0757
-1 | -0.1208 | 0.00498 | 0.0002 | -24.257
-0.5 | -0.0604 | 0.00496 | 0.0001 | -12.1774
0 | 0 | 0.00496 | 0 | 0
0.5 | 0.0605 | 0.00496 | -0.0001 | 12.1976
1 | 0.1208 | 0.00498 | -0.0002 | 24.257
1.5 | 0.1812 | 0.00502 | -0.0003 | 36.0956
2 | 0.2414 | 0.0051 | -0.0004 | 47.3333
2.5 | 0.3015 | 0.00518 | -0.0004 | 58.2046
3 | 0.3614 | 0.0053 | -0.0004 | 68.1887
3.5 | 0.421 | 0.00544 | -0.0004 | 77.3897
4 | 0.4808 | 0.00558 | -0.0003 | 86.1649
4.5 | 0.5402 | 0.00574 | -0.0001 | 94.1115
5 | 0.5987 | 0.006 | 0.0002 | 99.7833
5.5 | 0.6562 | 0.00638 | 0.0007 | 102.8527
6 | 0.7139 | 0.00673 | 0.0012 | 106.0773
6.5 | 0.771 | 0.00712 | 0.0018 | 108.2865
7 | 0.8278 | 0.00754 | 0.0025 | 109.7878
7.5 | 0.884 | 0.008 | 0.0033 | 110.5
8 | 0.9399 | 0.00846 | 0.0043 | 111.0993
8.5 | 0.9962 | 0.00886 | 0.0052 | 112.4379
9 | 1.0521 | 0.00926 | 0.0062 | 113.6177
9.5 | 1.1072 | 0.00968 | 0.0075 | 114.3802
10 | 1.1614 | 0.01008 | 0.0089 | 115.2183
10.5 | 1.2128 | 0.01043 | 0.0109 | 116.28
11 | 1.2813 | 0.011 | 0.0094 | 116.4818
11.5 | 1.3373 | 0.01171 | 0.0104 | 114.2015
12 | 1.3837 | 0.01248 | 0.0133 | 110.8734
12.5 | 1.4298 | 0.01326 | 0.0161 | 107.8281
13 | 1.4721 | 0.01418 | 0.0195 | 103.8152
13.5 | 1.5093 | 0.01524 | 0.0234 | 99.0354
14 | 1.5304 | 0.01635 | 0.0299 | 93.6024
14.5 | 1.5526 | 0.0178 | 0.0349 | 87.2247
15 | 1.5796 | 0.02008 | 0.0367 | 78.6653
15.5 | 1.5999 | 0.02354 | 0.0369 | 67.9652
16 | 1.6127 | 0.02819 | 0.036 | 57.2082
16.5 | 1.614 | 0.03422 | 0.0343 | 47.1654
17 | 1.6028 | 0.04157 | 0.032 | 38.5567
17.5 | 1.5837 | 0.04974 | 0.0294 | 31.8396
18 | 1.5524 | 0.05943 | 0.0258 | 26.1215
18.5 | 1.5136 | 0.0705 | 0.0212 | 21.4695
19 | 1.4746 | 0.08202 | 0.0162 | 17.9785
19.5 | 1.4368 | 0.09362 | 0.0111 | 15.3471
20 | 1.3958 | 0.1058 | 0.0056 | 13.1928

## 111. Re 10M Mach 0.50 (1)
BIGFOIL.COM POLAR EXPORT
e169
EPPLER 169 |  |  |  | Cl Max: | 1.123 | at alpha= | 20 | deg
JavaFoil+Calcfoil stall+Eppler ext transition |  |  |  | L/D Max: | 125.975 | at alpha= | 6.5 | deg
Re: | 10000000 |  |  | Cd Min: | 0.00578 | at alpha= | -0.5 | deg
Mach: | 0.5 |  |  | Cl=0 at alpha= | 0 | deg
|  |  |  | @ Cl=0.1, Cd= | 0.0057887
|  |  |  | @ Cl=0.4, Cd= | 0.0061178
|  |  |  | @ Cl=0.6, Cd= | 0.0061437
alpha (deg) | Cl | Cd | Cm | Cl/Cd
-20 | -1.123 | 0.15385 | 0.01 | -7.298
-19.5 | -1.098 | 0.14404 | 0.009 | -7.623
-19 | -1.07 | 0.13941 | 0.009 | -7.672
-18.5 | -1.041 | 0.13378 | 0.009 | -7.785
-18 | -1.008 | 0.13247 | 0.008 | -7.612
-17.5 | -0.975 | 0.13208 | 0.008 | -7.385
-17 | -0.969 | 0.11198 | 0.009 | -8.653
-16.5 | -0.945 | 0.10284 | 0.008 | -9.187
-16 | -0.918 | 0.09646 | 0.008 | -9.516
-15.5 | -0.889 | 0.09211 | 0.008 | -9.648
-15 | -0.839 | 0.1136 | 0.007 | -7.386
-14.5 | -0.833 | 0.08831 | 0.008 | -9.433
-14 | -0.811 | 0.07873 | 0.007 | -10.301
-13.5 | -0.786 | 0.07142 | 0.007 | -11.001
-13 | -0.721 | 0.09916 | 0.005 | -7.275
-12.5 | -0.728 | 0.06875 | 0.007 | -10.583
-12 | -0.708 | 0.05872 | 0.007 | -12.053
-11.5 | -0.677 | 0.05558 | 0.006 | -12.185
-11 | -0.641 | 0.06045 | 0.006 | -10.599
-10.5 | -0.637 | 0.04123 | 0.006 | -15.458
-10 | -0.626 | 0.02985 | 0.006 | -20.959
-9.5 | -0.905 | 0.02149 | 0.006 | -42.102
-9 | -0.991 | 0.01762 | 0.006 | -56.216
-8.5 | -1.01 | 0.0147 | 0.006 | -68.741
-8 | -1.002 | 0.01286 | 0.006 | -77.93
-7.5 | -0.973 | 0.01161 | 0.005 | -83.864
-7 | -0.929 | 0.01037 | 0.005 | -89.609
-6.5 | -0.876 | 0.00695 | 0.005 | -125.975
-6 | -0.817 | 0.00701 | 0.004 | -116.508
-5.5 | -0.755 | 0.00658 | 0.004 | -114.708
-5 | -0.689 | 0.00625 | 0.004 | -110.246
-4.5 | -0.622 | 0.00595 | 0.003 | -104.515
-4 | -0.554 | 0.00654 | 0.003 | -84.694
-3.5 | -0.486 | 0.00631 | 0.003 | -76.997
-3 | -0.417 | 0.00614 | 0.002 | -67.934
-2.5 | -0.348 | 0.00605 | 0.002 | -57.459
-2 | -0.278 | 0.0059 | 0.001 | -47.171
-1.5 | -0.209 | 0.00586 | 0.001 | -35.651
-1 | -0.139 | 0.0058 | 0.001 | -24.037
-0.5 | -0.07 | 0.00578 | 0 | -12.052
0 | 0 | 0.00578 | 0 | 0
0.5 | 0.07 | 0.00578 | 0 | 12.06
1 | 0.139 | 0.0058 | -0.001 | 24.052
1.5 | 0.209 | 0.00586 | -0.001 | 35.669
2 | 0.279 | 0.0059 | -0.001 | 47.196
2.5 | 0.348 | 0.00605 | -0.002 | 57.491
3 | 0.417 | 0.00614 | -0.002 | 67.972
3.5 | 0.486 | 0.00631 | -0.003 | 77.042
4 | 0.555 | 0.00654 | -0.003 | 84.745
4.5 | 0.622 | 0.00595 | -0.003 | 104.515
5 | 0.689 | 0.00625 | -0.004 | 110.246
5.5 | 0.755 | 0.00658 | -0.004 | 114.708
6 | 0.817 | 0.00701 | -0.004 | 116.508
6.5 | 0.876 | 0.00695 | -0.005 | 125.975
7 | 0.929 | 0.01042 | -0.005 | 89.144
7.5 | 0.973 | 0.01164 | -0.005 | 83.599
8 | 1.003 | 0.01284 | -0.006 | 78.092
8.5 | 1.01 | 0.0147 | -0.006 | 68.741
9 | 0.991 | 0.01762 | -0.006 | 56.216
9.5 | 0.903 | 0.02203 | -0.006 | 41.006
10 | 0.626 | 0.02993 | -0.006 | 20.898
10.5 | 0.637 | 0.0414 | -0.006 | 15.39
11 | 0.646 | 0.05653 | -0.006 | 11.435
11.5 | 0.677 | 0.05581 | -0.006 | 12.129
12 | 0.703 | 0.06177 | -0.007 | 11.386
12.5 | 0.729 | 0.06795 | -0.007 | 10.724
13 | 0.72 | 0.10049 | -0.005 | 7.165
13.5 | 0.779 | 0.07636 | -0.007 | 10.203
14 | 0.812 | 0.07841 | -0.007 | 10.349
14.5 | 0.833 | 0.08817 | -0.008 | 9.452
15 | 0.839 | 0.11387 | -0.007 | 7.37
15.5 | 0.884 | 0.09566 | -0.008 | 9.241
16 | 0.92 | 0.09411 | -0.008 | 9.777
16.5 | 0.947 | 0.10083 | -0.009 | 9.391
17 | 0.969 | 0.11117 | -0.009 | 8.719
17.5 | 0.975 | 0.13262 | -0.008 | 7.353
18 | 1.008 | 0.13335 | -0.008 | 7.56
18.5 | 1.041 | 0.13402 | -0.009 | 7.768
19 | 1.069 | 0.14019 | -0.009 | 7.623
19.5 | 1.099 | 0.14306 | -0.009 | 7.684
20 | 1.123 | 0.15465 | -0.01 | 7.262

## 112. Re 10M Mach 0.50 (2)
BIGFOIL.COM POLAR EXPORT
e169
EPPLER 169 |  |  |  | Cl Max: | 1.3248 | at alpha= | 10 | deg
XFOIL ncrit=9 |  |  |  | L/D Max: | 112.441 | at alpha= | 6.5 | deg
Re: | 10000000 |  |  | Cd Min: | 0.04774 | at alpha= | 12 | deg
Mach: | 0.5 |  |  | Cl=0 at alpha= | -99 | deg
|  |  |  | @ Cl=0.1, Cd= | 0.0051274
|  |  |  | @ Cl=0.4, Cd= | 0.0054894
|  |  |  | @ Cl=0.6, Cd= | 0.0060022
alpha (deg) | Cl | Cd | Cm | Cl/Cd
0 | 0 | 0.0051 | 0 | 0
0.5 | 0.0697 | 0.00511 | 0.0001 | 13.6399
1 | 0.1392 | 0.00515 | 0.0002 | 27.0291
1.5 | 0.2088 | 0.0052 | 0.0003 | 40.1538
2 | 0.2783 | 0.00529 | 0.0005 | 52.6087
2.5 | 0.348 | 0.0054 | 0.0008 | 64.4444
3 | 0.4178 | 0.00552 | 0.0012 | 75.6884
3.5 | 0.4876 | 0.00568 | 0.0017 | 85.8451
4 | 0.5571 | 0.00588 | 0.0024 | 94.7449
4.5 | 0.6273 | 0.00608 | 0.0032 | 103.1743
5 | 0.6964 | 0.0064 | 0.0044 | 108.8125
5.5 | 0.7633 | 0.00693 | 0.0061 | 110.1443
6 | 0.8312 | 0.00743 | 0.0079 | 111.8708
6.5 | 0.8984 | 0.00799 | 0.01 | 112.4406
7.5 | 1.0301 | 0.00937 | 0.0157 | 109.936
8 | 1.0981 | 0.00994 | 0.0188 | 110.4728
8.5 | 1.1654 | 0.01057 | 0.0225 | 110.2554
9 | 1.2306 | 0.01131 | 0.0268 | 108.8064
9.5 | 1.2898 | 0.01231 | 0.0324 | 104.7766
10 | 1.3248 | 0.01405 | 0.041 | 94.2918
10.5 | 1.3197 | 0.01748 | 0.0496 | 75.4977
11 | 1.2975 | 0.02732 | 0.0437 | 47.4927
11.5 | 1.2617 | 0.03754 | 0.0394 | 33.6095
12 | 1.2217 | 0.04774 | 0.0355 | 25.5907

## 113. Re 12M Mach 0.00 (1)
BIGFOIL.COM POLAR EXPORT
e169
EPPLER 169 |  |  |  | Cl Max: | 1.233 | at alpha= | 13 | deg
JavaFoil+Calcfoil stall+Eppler ext transition |  |  |  | L/D Max: | 140.829 | at alpha= | 9.5 | deg
Re: | 12000000 |  |  | Cd Min: | 0.00552 | at alpha= | 0 | deg
Mach: | 0 |  |  | Cl=0 at alpha= | 0 | deg
|  |  |  | @ Cl=0.1, Cd= | 0.0055466
|  |  |  | @ Cl=0.4, Cd= | 0.005826
|  |  |  | @ Cl=0.6, Cd= | 0.00633
alpha (deg) | Cl | Cd | Cm | Cl/Cd
-18 | -1.042 | 0.06264 | 0.009 | -16.631
-17.5 | -1.068 | 0.05866 | 0.009 | -18.216
-17 | -1.102 | 0.04995 | 0.009 | -22.058
-16.5 | -1.128 | 0.04491 | 0.009 | -25.111
-16 | -1.156 | 0.03813 | 0.009 | -30.313
-15.5 | -1.179 | 0.03322 | 0.008 | -35.483
-15 | -1.199 | 0.02865 | 0.008 | -41.84
-14.5 | -1.214 | 0.02492 | 0.008 | -48.717
-14 | -1.224 | 0.02201 | 0.008 | -55.607
-13.5 | -1.23 | 0.01979 | 0.008 | -62.137
-13 | -1.233 | 0.01725 | 0.008 | -71.481
-12.5 | -1.23 | 0.01551 | 0.007 | -79.269
-12 | -1.222 | 0.01396 | 0.007 | -87.552
-11.5 | -1.209 | 0.0128 | 0.007 | -94.491
-11 | -1.188 | 0.012 | 0.007 | -98.977
-10.5 | -1.155 | 0.0114 | 0.006 | -101.305
-10 | -1.116 | 0.01086 | 0.006 | -102.7
-9.5 | -1.074 | 0.00763 | 0.006 | -140.829
-9 | -1.029 | 0.00801 | 0.006 | -128.515
-8.5 | -0.982 | 0.00767 | 0.005 | -127.908
-8 | -0.932 | 0.00724 | 0.005 | -128.752
-7.5 | -0.88 | 0.00693 | 0.005 | -126.968
-7 | -0.827 | 0.00661 | 0.004 | -125.111
-6.5 | -0.772 | 0.00721 | 0.004 | -107.135
-6 | -0.716 | 0.00687 | 0.004 | -104.214
-5.5 | -0.659 | 0.00662 | 0.003 | -99.522
-5 | -0.6 | 0.00633 | 0.003 | -94.806
-4.5 | -0.541 | 0.00613 | 0.003 | -88.195
-4 | -0.481 | 0.00599 | 0.003 | -80.365
-3.5 | -0.422 | 0.00587 | 0.002 | -71.878
-3 | -0.362 | 0.00575 | 0.002 | -62.853
-2.5 | -0.302 | 0.00572 | 0.002 | -52.749
-2 | -0.241 | 0.00563 | 0.001 | -42.895
-1.5 | -0.181 | 0.00555 | 0.001 | -32.633
-1 | -0.121 | 0.00555 | 0.001 | -21.766
-0.5 | -0.06 | 0.00554 | 0 | -10.907
0 | 0 | 0.00552 | 0 | 0
0.5 | 0.06 | 0.00554 | 0 | 10.913
1 | 0.121 | 0.00555 | -0.001 | 21.778
1.5 | 0.181 | 0.00555 | -0.001 | 32.647
2 | 0.242 | 0.00563 | -0.001 | 42.914
2.5 | 0.302 | 0.00572 | -0.002 | 52.773
3 | 0.362 | 0.00575 | -0.002 | 62.883
3.5 | 0.422 | 0.00587 | -0.002 | 71.912
4 | 0.482 | 0.00599 | -0.003 | 80.405
4.5 | 0.541 | 0.00613 | -0.003 | 88.241
5 | 0.6 | 0.00633 | -0.003 | 94.856
5.5 | 0.659 | 0.00662 | -0.003 | 99.576
6 | 0.716 | 0.00687 | -0.004 | 104.273
6.5 | 0.773 | 0.00721 | -0.004 | 107.199
7 | 0.827 | 0.00661 | -0.004 | 125.111
7.5 | 0.88 | 0.00693 | -0.005 | 126.968
8 | 0.932 | 0.00724 | -0.005 | 128.752
8.5 | 0.982 | 0.00767 | -0.005 | 127.908
9 | 1.029 | 0.00801 | -0.006 | 128.515
9.5 | 1.074 | 0.00763 | -0.006 | 140.829
10 | 1.116 | 0.01086 | -0.006 | 102.7
10.5 | 1.155 | 0.0114 | -0.006 | 101.305
11 | 1.188 | 0.012 | -0.007 | 98.977
11.5 | 1.209 | 0.0128 | -0.007 | 94.491
12 | 1.222 | 0.01396 | -0.007 | 87.552
12.5 | 1.23 | 0.01551 | -0.007 | 79.269
13 | 1.233 | 0.01725 | -0.008 | 71.481
13.5 | 1.23 | 0.01979 | -0.008 | 62.137
14 | 1.224 | 0.02201 | -0.008 | 55.607
14.5 | 1.214 | 0.02492 | -0.008 | 48.717
15 | 1.199 | 0.02865 | -0.008 | 41.84
15.5 | 1.179 | 0.03322 | -0.008 | 35.483
16 | 1.156 | 0.03813 | -0.009 | 30.313
16.5 | 1.128 | 0.04491 | -0.009 | 25.111
17 | 1.102 | 0.04995 | -0.009 | 22.058
17.5 | 1.068 | 0.05866 | -0.009 | 18.216
18 | 1.042 | 0.06264 | -0.009 | 16.631

## 114. Re 12M Mach 0.00 (2)
BIGFOIL.COM POLAR EXPORT
e169
EPPLER 169 |  |  |  | Cl Max: | 1.7255 | at alpha= | 18.5 | deg
XFOIL ncrit=9 |  |  |  | L/D Max: | 123.988 | at alpha= | 11.5 | deg
Re: | 12000000 |  |  | Cd Min: | 0.05174 | at alpha= | -20 | deg
Mach: | 0 |  |  | Cl=0 at alpha= | 0 | deg
|  |  |  | @ Cl=0.1, Cd= | 0.0048416
|  |  |  | @ Cl=0.4, Cd= | 0.005271
|  |  |  | @ Cl=0.6, Cd= | 0.0060055
alpha (deg) | Cl | Cd | Cm | Cl/Cd
-20 | -1.6872 | 0.05174 | -0.021 | -32.6092
-19.5 | -1.7103 | 0.04346 | -0.0237 | -39.3534
-19 | -1.7254 | 0.03621 | -0.0258 | -47.6498
-18.5 | -1.7264 | 0.03061 | -0.0273 | -56.3999
-18 | -1.7114 | 0.02683 | -0.0281 | -63.7868
-17.5 | -1.7032 | 0.02266 | -0.0286 | -75.1633
-17 | -1.6816 | 0.02005 | -0.0283 | -83.8703
-16.5 | -1.6533 | 0.01817 | -0.0275 | -90.9906
-16 | -1.6302 | 0.01686 | -0.0242 | -96.6904
-15.5 | -1.6131 | 0.01591 | -0.0186 | -101.3891
-15 | -1.5832 | 0.01504 | -0.0149 | -105.266
-14.5 | -1.5468 | 0.0142 | -0.0123 | -108.9296
-14 | -1.5078 | 0.01338 | -0.01 | -112.6906
-13.5 | -1.4652 | 0.01268 | -0.0081 | -115.5521
-13 | -1.4207 | 0.01207 | -0.0065 | -117.7051
-12.5 | -1.3763 | 0.01141 | -0.0047 | -120.6223
-12 | -1.3307 | 0.01085 | -0.0031 | -122.6452
-11.5 | -1.2749 | 0.01029 | -0.0035 | -123.897
-11 | -1.2131 | 0.00986 | -0.0052 | -123.0325
-10.5 | -1.1644 | 0.00962 | -0.0039 | -121.0395
-10 | -1.1134 | 0.00927 | -0.0031 | -120.1079
-9.5 | -1.061 | 0.00895 | -0.0026 | -118.5475
-9 | -1.0081 | 0.00863 | -0.0021 | -116.8134
-8.5 | -0.9548 | 0.00829 | -0.0016 | -115.1749
-8 | -0.9015 | 0.00791 | -0.0011 | -113.9697
-7.5 | -0.8478 | 0.00754 | -0.0007 | -112.4403
-7 | -0.7936 | 0.00719 | -0.0003 | -110.3755
-6.5 | -0.7394 | 0.00681 | 0 | -108.5756
-6 | -0.6846 | 0.00647 | 0.0003 | -105.8114
-5.5 | -0.6294 | 0.00617 | 0.0005 | -102.0097
-5 | -0.574 | 0.00586 | 0.0007 | -97.9522
-4.5 | -0.5182 | 0.00559 | 0.0009 | -92.7013
-4 | -0.4613 | 0.00544 | 0.0008 | -84.7978
-3.5 | -0.4043 | 0.00528 | 0.0008 | -76.572
-3 | -0.347 | 0.00516 | 0.0008 | -67.2481
-2.5 | -0.2894 | 0.00507 | 0.0007 | -57.0809
-2 | -0.2319 | 0.00497 | 0.0006 | -46.66
-1.5 | -0.1742 | 0.0049 | 0.0005 | -35.551
-1 | -0.1162 | 0.00485 | 0.0003 | -23.9588
-0.5 | -0.0581 | 0.00482 | 0.0002 | -12.0539
0 | 0 | 0.0048 | 0 | 0
0.5 | 0.0581 | 0.00482 | -0.0002 | 12.0539
1 | 0.1163 | 0.00485 | -0.0003 | 23.9794
1.5 | 0.1743 | 0.0049 | -0.0005 | 35.5714
2 | 0.232 | 0.00496 | -0.0006 | 46.7742
2.5 | 0.2895 | 0.00507 | -0.0007 | 57.1006
3 | 0.347 | 0.00516 | -0.0008 | 67.2481
3.5 | 0.4043 | 0.00528 | -0.0008 | 76.572
4 | 0.4613 | 0.00544 | -0.0009 | 84.7978
4.5 | 0.5182 | 0.00559 | -0.0009 | 92.7013
5 | 0.574 | 0.00586 | -0.0007 | 97.9522
5.5 | 0.6294 | 0.00617 | -0.0005 | 102.0097
6 | 0.6847 | 0.00646 | -0.0003 | 105.9907
6.5 | 0.7394 | 0.00681 | 0 | 108.5756
7 | 0.7936 | 0.00719 | 0.0003 | 110.3755
7.5 | 0.8477 | 0.00755 | 0.0007 | 112.2781
8 | 0.9015 | 0.00791 | 0.0011 | 113.9697
8.5 | 0.9548 | 0.00829 | 0.0016 | 115.1749
9 | 1.0081 | 0.00862 | 0.002 | 116.949
9.5 | 1.0611 | 0.00894 | 0.0025 | 118.6913
10 | 1.1134 | 0.00927 | 0.0031 | 120.1079
10.5 | 1.1646 | 0.00961 | 0.0039 | 121.1863
11 | 1.2131 | 0.00986 | 0.0052 | 123.0325
11.5 | 1.2746 | 0.01028 | 0.0036 | 123.9883
12 | 1.3306 | 0.01085 | 0.0031 | 122.6359
12.5 | 1.3759 | 0.01143 | 0.0048 | 120.3762
13 | 1.4205 | 0.01207 | 0.0065 | 117.6885
13.5 | 1.4652 | 0.01267 | 0.0081 | 115.6433
14 | 1.5075 | 0.01338 | 0.01 | 112.6682
14.5 | 1.5474 | 0.01415 | 0.0122 | 109.3569
15 | 1.5834 | 0.01502 | 0.0149 | 105.4194
15.5 | 1.6126 | 0.01591 | 0.0187 | 101.3576
16 | 1.6298 | 0.01686 | 0.0243 | 96.6667
16.5 | 1.6529 | 0.01816 | 0.0276 | 91.0187
17 | 1.6809 | 0.02008 | 0.0283 | 83.7102
17.5 | 1.7038 | 0.02259 | 0.0286 | 75.4228
18 | 1.7202 | 0.02596 | 0.0283 | 66.2635
18.5 | 1.7255 | 0.03073 | 0.0272 | 56.1503
19 | 1.7222 | 0.0366 | 0.0256 | 47.0546
19.5 | 1.7155 | 0.04293 | 0.0237 | 39.9604
20 | 1.6951 | 0.05091 | 0.0212 | 33.296

## 115. Re 12M Mach 0.10 (1)
BIGFOIL.COM POLAR EXPORT
e169
EPPLER 169 |  |  |  | Cl Max: | 1.224 | at alpha= | 13 | deg
JavaFoil+Calcfoil stall+Eppler ext transition |  |  |  | L/D Max: | 139.153 | at alpha= | 9 | deg
Re: | 12000000 |  |  | Cd Min: | 0.00551 | at alpha= | 0 | deg
Mach: | 0.1 |  |  | Cl=0 at alpha= | 0 | deg
|  |  |  | @ Cl=0.1, Cd= | 0.0055565
|  |  |  | @ Cl=0.4, Cd= | 0.005832
|  |  |  | @ Cl=0.6, Cd= | 0.0063093
alpha (deg) | Cl | Cd | Cm | Cl/Cd
-18 | -0.992 | 0.06716 | 0.009 | -14.777
-17.5 | -1.023 | 0.0632 | 0.009 | -16.188
-17 | -1.061 | 0.05324 | 0.009 | -19.935
-16.5 | -1.091 | 0.04813 | 0.009 | -22.67
-16 | -1.124 | 0.04068 | 0.009 | -27.626
-15.5 | -1.151 | 0.03514 | 0.008 | -32.762
-15 | -1.175 | 0.03053 | 0.008 | -38.471
-14.5 | -1.195 | 0.02616 | 0.008 | -45.679
-14 | -1.208 | 0.02304 | 0.008 | -52.437
-13.5 | -1.217 | 0.02065 | 0.008 | -58.969
-13 | -1.224 | 0.01791 | 0.008 | -68.322
-12.5 | -1.223 | 0.01605 | 0.007 | -76.186
-12 | -1.217 | 0.01436 | 0.007 | -84.753
-11.5 | -1.206 | 0.01318 | 0.007 | -91.519
-11 | -1.188 | 0.01218 | 0.007 | -97.531
-10.5 | -1.156 | 0.0116 | 0.007 | -99.662
-10 | -1.118 | 0.01099 | 0.006 | -101.742
-9.5 | -1.077 | 0.0104 | 0.006 | -103.535
-9 | -1.033 | 0.00742 | 0.006 | -139.153
-8.5 | -0.985 | 0.00776 | 0.005 | -127.013
-8 | -0.936 | 0.0073 | 0.005 | -128.149
-7.5 | -0.884 | 0.00699 | 0.005 | -126.49
-7 | -0.831 | 0.00668 | 0.004 | -124.341
-6.5 | -0.776 | 0.00725 | 0.004 | -106.944
-6 | -0.719 | 0.00691 | 0.004 | -104.104
-5.5 | -0.662 | 0.00665 | 0.003 | -99.543
-5 | -0.603 | 0.00632 | 0.003 | -95.38
-4.5 | -0.544 | 0.00611 | 0.003 | -88.901
-4 | -0.484 | 0.006 | 0.003 | -80.691
-3.5 | -0.424 | 0.00588 | 0.002 | -72.033
-3 | -0.363 | 0.00576 | 0.002 | -63.158
-2.5 | -0.303 | 0.00573 | 0.002 | -52.928
-2 | -0.243 | 0.00564 | 0.001 | -43.015
-1.5 | -0.182 | 0.00558 | 0.001 | -32.612
-1 | -0.121 | 0.00556 | 0.001 | -21.828
-0.5 | -0.061 | 0.00555 | 0 | -10.939
0 | 0 | 0.00551 | 0 | 0
0.5 | 0.061 | 0.00555 | 0 | 10.945
1 | 0.121 | 0.00556 | -0.001 | 21.84
1.5 | 0.182 | 0.00558 | -0.001 | 32.627
2 | 0.243 | 0.00564 | -0.001 | 43.034
2.5 | 0.303 | 0.00573 | -0.002 | 52.952
3 | 0.364 | 0.00576 | -0.002 | 63.188
3.5 | 0.424 | 0.00588 | -0.002 | 72.067
4 | 0.484 | 0.006 | -0.003 | 80.731
4.5 | 0.544 | 0.00611 | -0.003 | 88.946
5 | 0.603 | 0.00632 | -0.003 | 95.431
5.5 | 0.662 | 0.00665 | -0.003 | 99.598
6 | 0.72 | 0.00691 | -0.004 | 104.164
6.5 | 0.776 | 0.00725 | -0.004 | 107.008
7 | 0.831 | 0.00668 | -0.004 | 124.341
7.5 | 0.884 | 0.00699 | -0.005 | 126.49
8 | 0.936 | 0.0073 | -0.005 | 128.149
8.5 | 0.985 | 0.00776 | -0.005 | 127.013
9 | 1.033 | 0.00742 | -0.006 | 139.153
9.5 | 1.077 | 0.0104 | -0.006 | 103.535
10 | 1.118 | 0.01099 | -0.006 | 101.742
10.5 | 1.156 | 0.0116 | -0.006 | 99.662
11 | 1.188 | 0.01218 | -0.007 | 97.531
11.5 | 1.206 | 0.01318 | -0.007 | 91.519
12 | 1.217 | 0.01436 | -0.007 | 84.753
12.5 | 1.223 | 0.01605 | -0.007 | 76.186
13 | 1.224 | 0.01791 | -0.008 | 68.322
13.5 | 1.217 | 0.02065 | -0.008 | 58.969
14 | 1.208 | 0.02304 | -0.008 | 52.437
14.5 | 1.195 | 0.02616 | -0.008 | 45.679
15 | 1.175 | 0.03053 | -0.008 | 38.471
15.5 | 1.151 | 0.03514 | -0.008 | 32.762
16 | 1.124 | 0.04068 | -0.009 | 27.626
16.5 | 1.091 | 0.04813 | -0.009 | 22.67
17 | 1.061 | 0.05324 | -0.009 | 19.935
17.5 | 1.023 | 0.0632 | -0.009 | 16.188
18 | 0.992 | 0.06716 | -0.009 | 14.777

## 116. Re 12M Mach 0.10 (2)
BIGFOIL.COM POLAR EXPORT
e169
EPPLER 169 |  |  |  | Cl Max: | 1.7124 | at alpha= | 18 | deg
XFOIL ncrit=9 |  |  |  | L/D Max: | 123.017 | at alpha= | 11.5 | deg
Re: | 12000000 |  |  | Cd Min: | 0.05958 | at alpha= | -20 | deg
Mach: | 0.1 |  |  | Cl=0 at alpha= | 0 | deg
|  |  |  | @ Cl=0.1, Cd= | 0.0048484
|  |  |  | @ Cl=0.4, Cd= | 0.0052756
|  |  |  | @ Cl=0.6, Cd= | 0.005991
alpha (deg) | Cl | Cd | Cm | Cl/Cd
-20 | -1.6463 | 0.05958 | -0.0196 | -27.6318
-19.5 | -1.6751 | 0.05019 | -0.023 | -33.3752
-19 | -1.7 | 0.04167 | -0.0257 | -40.7967
-18.5 | -1.709 | 0.03502 | -0.0276 | -48.8007
-18 | -1.7014 | 0.03024 | -0.0288 | -56.2632
-17.5 | -1.7003 | 0.02498 | -0.03 | -68.0665
-17 | -1.6829 | 0.02168 | -0.0301 | -77.6245
-16.5 | -1.6595 | 0.01924 | -0.0295 | -86.2526
-16 | -1.6307 | 0.01756 | -0.028 | -92.8645
-15.5 | -1.611 | 0.01634 | -0.0234 | -98.5924
-15 | -1.5899 | 0.01546 | -0.0179 | -102.8396
-14.5 | -1.5543 | 0.0146 | -0.0149 | -106.4589
-14 | -1.5163 | 0.01373 | -0.0123 | -110.437
-13.5 | -1.4749 | 0.01295 | -0.01 | -113.8919
-13 | -1.4307 | 0.01228 | -0.0081 | -116.5065
-12.5 | -1.3855 | 0.01164 | -0.0063 | -119.0292
-12 | -1.3402 | 0.01101 | -0.0044 | -121.7257
-11.5 | -1.2846 | 0.01045 | -0.0045 | -122.9282
-11 | -1.2219 | 0.00998 | -0.0061 | -122.4349
-10.5 | -1.1728 | 0.00973 | -0.0048 | -120.5344
-10 | -1.1215 | 0.00935 | -0.0039 | -119.9465
-9.5 | -1.0685 | 0.00903 | -0.0032 | -118.3278
-9 | -1.0153 | 0.00869 | -0.0026 | -116.8354
-8.5 | -0.9615 | 0.00835 | -0.0021 | -115.1497
-8 | -0.9076 | 0.00797 | -0.0015 | -113.877
-7.5 | -0.8535 | 0.00759 | -0.0011 | -112.4506
-7 | -0.799 | 0.00723 | -0.0006 | -110.5118
-6.5 | -0.7444 | 0.00684 | -0.0002 | -108.8304
-6 | -0.6893 | 0.00649 | 0.0001 | -106.2096
-5.5 | -0.6335 | 0.0062 | 0.0004 | -102.1774
-5 | -0.5778 | 0.00587 | 0.0006 | -98.4327
-4.5 | -0.5216 | 0.0056 | 0.0008 | -93.1429
-4 | -0.4643 | 0.00545 | 0.0008 | -85.1927
-3.5 | -0.4069 | 0.00529 | 0.0008 | -76.9187
-3 | -0.3492 | 0.00517 | 0.0007 | -67.5435
-2.5 | -0.2913 | 0.00507 | 0.0006 | -57.4556
-2 | -0.2334 | 0.00497 | 0.0006 | -46.9618
-1.5 | -0.1753 | 0.0049 | 0.0005 | -35.7755
-1 | -0.117 | 0.00486 | 0.0003 | -24.0741
-0.5 | -0.0585 | 0.00482 | 0.0002 | -12.1369
0 | 0 | 0.00481 | 0 | 0
0.5 | 0.0585 | 0.00482 | -0.0002 | 12.1369
1 | 0.117 | 0.00486 | -0.0003 | 24.0741
1.5 | 0.1754 | 0.0049 | -0.0005 | 35.7959
2 | 0.2334 | 0.00497 | -0.0006 | 46.9618
2.5 | 0.2913 | 0.00507 | -0.0007 | 57.4556
3 | 0.3492 | 0.00517 | -0.0007 | 67.5435
3.5 | 0.4069 | 0.00529 | -0.0008 | 76.9187
4 | 0.4643 | 0.00545 | -0.0008 | 85.1927
4.5 | 0.5216 | 0.0056 | -0.0008 | 93.1429
5 | 0.5779 | 0.00587 | -0.0006 | 98.4497
6 | 0.6893 | 0.00648 | -0.0001 | 106.3735
6.5 | 0.7444 | 0.00684 | 0.0002 | 108.8304
7 | 0.799 | 0.00722 | 0.0006 | 110.6648
7.5 | 0.8534 | 0.0076 | 0.0011 | 112.2895
8 | 0.9077 | 0.00797 | 0.0015 | 113.8896
8.5 | 0.9615 | 0.00835 | 0.0021 | 115.1497
9 | 1.0153 | 0.00869 | 0.0026 | 116.8354
9.5 | 1.0686 | 0.00903 | 0.0032 | 118.3389
10 | 1.1215 | 0.00935 | 0.0039 | 119.9465
10.5 | 1.1729 | 0.00972 | 0.0048 | 120.6687
11 | 1.2219 | 0.00997 | 0.0061 | 122.5577
11.5 | 1.2843 | 0.01044 | 0.0046 | 123.0172
12 | 1.34 | 0.01101 | 0.0044 | 121.7075
12.5 | 1.3851 | 0.01166 | 0.0063 | 118.7907
13 | 1.4306 | 0.01228 | 0.0081 | 116.4984
13.5 | 1.4751 | 0.01293 | 0.01 | 114.0835
14 | 1.5161 | 0.01373 | 0.0123 | 110.4224
14.5 | 1.5548 | 0.01457 | 0.0149 | 106.7124
15 | 1.5897 | 0.01546 | 0.0179 | 102.8266
15.5 | 1.6104 | 0.01635 | 0.0234 | 98.4954
16 | 1.631 | 0.01752 | 0.028 | 93.0936
16.5 | 1.6589 | 0.01925 | 0.0295 | 86.1766
17 | 1.6819 | 0.02175 | 0.0301 | 77.3287
17.5 | 1.7013 | 0.02488 | 0.03 | 68.3802
18 | 1.7124 | 0.02911 | 0.0292 | 58.8251
18.5 | 1.7077 | 0.0352 | 0.0275 | 48.5142
19 | 1.6963 | 0.04215 | 0.0254 | 40.2444
19.5 | 1.68 | 0.04971 | 0.023 | 33.796
20 | 1.6539 | 0.05877 | 0.0198 | 28.1419

## 117. Re 12M Mach 0.25 (1)
BIGFOIL.COM POLAR EXPORT
e169
EPPLER 169 |  |  |  | Cl Max: | 1.179 | at alpha= | 11.5 | deg
JavaFoil+Calcfoil stall+Eppler ext transition |  |  |  | L/D Max: | 135.049 | at alpha= | 8.5 | deg
Re: | 12000000 |  |  | Cd Min: | 0.00554 | at alpha= | 0 | deg
Mach: | 0.25 |  |  | Cl=0 at alpha= | 0 | deg
|  |  |  | @ Cl=0.1, Cd= | 0.005584
|  |  |  | @ Cl=0.4, Cd= | 0.0058611
|  |  |  | @ Cl=0.6, Cd= | 0.0063877
alpha (deg) | Cl | Cd | Cm | Cl/Cd
-16.5 | -0.776 | 0.08452 | 0.008 | -9.185
-16 | -0.855 | 0.06422 | 0.008 | -13.314
-15.5 | -0.92 | 0.05393 | 0.008 | -17.063
-15 | -0.979 | 0.0456 | 0.008 | -21.471
-14.5 | -1.033 | 0.03801 | 0.008 | -27.164
-14 | -1.08 | 0.03116 | 0.008 | -34.665
-13.5 | -1.118 | 0.02649 | 0.008 | -42.19
-13 | -1.146 | 0.02282 | 0.008 | -50.214
-12.5 | -1.164 | 0.02002 | 0.007 | -58.158
-12 | -1.176 | 0.01742 | 0.007 | -67.501
-11.5 | -1.179 | 0.01537 | 0.007 | -76.683
-11 | -1.174 | 0.01377 | 0.007 | -85.275
-10.5 | -1.157 | 0.01254 | 0.007 | -92.299
-10 | -1.127 | 0.01177 | 0.006 | -95.775
-9.5 | -1.091 | 0.01109 | 0.006 | -98.384
-9 | -1.049 | 0.01051 | 0.006 | -99.808
-8.5 | -1.004 | 0.00744 | 0.005 | -135.049
-8 | -0.956 | 0.00774 | 0.005 | -123.478
-7.5 | -0.905 | 0.00725 | 0.005 | -124.708
-7 | -0.851 | 0.00688 | 0.005 | -123.709
-6.5 | -0.795 | 0.00656 | 0.004 | -121.215
-6 | -0.738 | 0.00711 | 0.004 | -103.769
-5.5 | -0.679 | 0.00676 | 0.004 | -100.51
-5 | -0.619 | 0.00645 | 0.003 | -95.963
-4.5 | -0.558 | 0.00626 | 0.003 | -89.245
-4 | -0.497 | 0.00606 | 0.003 | -81.99
-3.5 | -0.435 | 0.00593 | 0.002 | -73.419
-3 | -0.373 | 0.00581 | 0.002 | -64.268
-2.5 | -0.311 | 0.00577 | 0.002 | -53.954
-2 | -0.249 | 0.00568 | 0.001 | -43.845
-1.5 | -0.187 | 0.00562 | 0.001 | -33.272
-1 | -0.125 | 0.00558 | 0.001 | -22.367
-0.5 | -0.062 | 0.00559 | 0 | -11.163
0 | 0 | 0.00554 | 0 | 0
0.5 | 0.062 | 0.00559 | 0 | 11.169
1 | 0.125 | 0.00558 | -0.001 | 22.379
1.5 | 0.187 | 0.00562 | -0.001 | 33.287
2 | 0.249 | 0.00568 | -0.001 | 43.865
2.5 | 0.312 | 0.00577 | -0.002 | 53.979
3 | 0.374 | 0.00581 | -0.002 | 64.3
3.5 | 0.435 | 0.00593 | -0.002 | 73.466
4 | 0.497 | 0.00606 | -0.003 | 82.032
4.5 | 0.559 | 0.00626 | -0.003 | 89.292
5 | 0.62 | 0.00645 | -0.003 | 96.015
5.5 | 0.68 | 0.00676 | -0.004 | 100.568
6 | 0.739 | 0.00711 | -0.004 | 103.832
6.5 | 0.795 | 0.00656 | -0.004 | 121.215
7 | 0.851 | 0.00688 | -0.005 | 123.709
7.5 | 0.905 | 0.00725 | -0.005 | 124.708
8 | 0.956 | 0.00774 | -0.005 | 123.478
8.5 | 1.004 | 0.00744 | -0.005 | 135.049
9 | 1.049 | 0.01051 | -0.006 | 99.808
9.5 | 1.091 | 0.01109 | -0.006 | 98.384
10 | 1.127 | 0.01177 | -0.006 | 95.775
10.5 | 1.157 | 0.01254 | -0.007 | 92.299
11 | 1.174 | 0.01377 | -0.007 | 85.275
11.5 | 1.179 | 0.01537 | -0.007 | 76.683
12 | 1.176 | 0.01742 | -0.007 | 67.501
12.5 | 1.164 | 0.02002 | -0.007 | 58.158
13 | 1.146 | 0.02282 | -0.008 | 50.214
13.5 | 1.118 | 0.02649 | -0.008 | 42.19
14 | 1.08 | 0.03116 | -0.008 | 34.665
14.5 | 1.033 | 0.03801 | -0.008 | 27.164
15 | 0.979 | 0.0456 | -0.008 | 21.471
15.5 | 0.92 | 0.05393 | -0.008 | 17.063
16 | 0.855 | 0.06422 | -0.008 | 13.314
16.5 | 0.785 | 0.07638 | -0.008 | 10.275

## 118. Re 12M Mach 0.25 (2)
BIGFOIL.COM POLAR EXPORT
e169
EPPLER 169 |  |  |  | Cl Max: | 1.6413 | at alpha= | 16.5 | deg
XFOIL ncrit=9 |  |  |  | L/D Max: | 119.192 | at alpha= | 11 | deg
Re: | 12000000 |  |  | Cd Min: | 0.10246 | at alpha= | -20 | deg
Mach: | 0.25 |  |  | Cl=0 at alpha= | 0 | deg
|  |  |  | @ Cl=0.1, Cd= | 0.0048695
|  |  |  | @ Cl=0.4, Cd= | 0.0052963
|  |  |  | @ Cl=0.6, Cd= | 0.0059564
alpha (deg) | Cl | Cd | Cm | Cl/Cd
-20 | -1.4232 | 0.10246 | -0.0073 | -13.8903
-19.5 | -1.4651 | 0.0902 | -0.0129 | -16.2428
-19 | -1.5127 | 0.07754 | -0.0186 | -19.5086
-18.5 | -1.5487 | 0.06657 | -0.0232 | -23.2642
-18 | -1.5816 | 0.05631 | -0.0273 | -28.0874
-17.5 | -1.6171 | 0.04638 | -0.0308 | -34.8663
-17 | -1.6332 | 0.03856 | -0.0332 | -42.3548
-16.5 | -1.6425 | 0.03147 | -0.0353 | -52.1926
-16 | -1.6357 | 0.0261 | -0.0366 | -62.6705
-15.5 | -1.6217 | 0.0218 | -0.0371 | -74.3899
-15 | -1.6001 | 0.01879 | -0.036 | -85.157
-14.5 | -1.5717 | 0.01689 | -0.0333 | -93.0551
-14 | -1.5525 | 0.01567 | -0.027 | -99.0747
-13.5 | -1.5206 | 0.01467 | -0.0221 | -103.6537
-13 | -1.4804 | 0.01371 | -0.0185 | -107.9796
-12.5 | -1.4372 | 0.01282 | -0.0152 | -112.1061
-12 | -1.3909 | 0.01204 | -0.0123 | -115.5233
-11.5 | -1.339 | 0.01134 | -0.0105 | -118.0776
-11 | -1.2691 | 0.01067 | -0.0122 | -118.941
-10.5 | -1.2197 | 0.01031 | -0.0098 | -118.3026
-10 | -1.1658 | 0.0099 | -0.0083 | -117.7576
-9.5 | -1.1111 | 0.00945 | -0.007 | -117.5767
-9 | -1.0552 | 0.00906 | -0.0058 | -116.468
-8 | -0.9421 | 0.00829 | -0.004 | -113.6429
-7.5 | -0.8858 | 0.00784 | -0.0031 | -112.9847
-7 | -0.8292 | 0.00741 | -0.0023 | -111.9028
-6 | -0.7147 | 0.00664 | -0.001 | -107.6355
-5.5 | -0.6566 | 0.00632 | -0.0006 | -103.8924
-5 | -0.599 | 0.00595 | -0.0001 | -100.6723
-4.5 | -0.5407 | 0.00566 | 0.0002 | -95.53
-4 | -0.4809 | 0.00551 | 0.0003 | -87.2777
-3.5 | -0.4214 | 0.00534 | 0.0004 | -78.9139
-3 | -0.3616 | 0.00521 | 0.0005 | -69.405
-2.5 | -0.3015 | 0.00511 | 0.0004 | -59.002
-2 | -0.2414 | 0.00501 | 0.0004 | -48.1836
-1.5 | -0.1814 | 0.00493 | 0.0004 | -36.7951
-1 | -0.1211 | 0.00488 | 0.0003 | -24.8156
-0.5 | -0.0605 | 0.00485 | 0.0001 | -12.4742
0 | 0 | 0.00484 | 0 | 0
0.5 | 0.0606 | 0.00485 | -0.0001 | 12.4948
1 | 0.1211 | 0.00488 | -0.0003 | 24.8156
1.5 | 0.1814 | 0.00493 | -0.0004 | 36.7951
2 | 0.2415 | 0.00501 | -0.0004 | 48.2036
2.5 | 0.3015 | 0.00511 | -0.0004 | 59.002
3 | 0.3616 | 0.0052 | -0.0005 | 69.5385
3.5 | 0.4214 | 0.00535 | -0.0004 | 78.7664
4 | 0.481 | 0.00551 | -0.0003 | 87.2958
4.5 | 0.5407 | 0.00565 | -0.0002 | 95.6991
5 | 0.599 | 0.00595 | 0.0001 | 100.6723
5.5 | 0.6566 | 0.00632 | 0.0006 | 103.8924
6 | 0.7149 | 0.00663 | 0.001 | 107.8281
6.5 | 0.7723 | 0.00699 | 0.0016 | 110.4864
7 | 0.8293 | 0.00741 | 0.0023 | 111.9163
7.5 | 0.8857 | 0.00785 | 0.0031 | 112.828
8 | 0.9422 | 0.00829 | 0.004 | 113.655
8.5 | 0.9987 | 0.00869 | 0.0049 | 114.9252
9.5 | 1.1112 | 0.00945 | 0.0069 | 117.5873
10 | 1.1658 | 0.0099 | 0.0083 | 117.7576
10.5 | 1.2198 | 0.01031 | 0.0098 | 118.3123
11 | 1.2682 | 0.01064 | 0.0124 | 119.1917
11.5 | 1.3384 | 0.01134 | 0.0106 | 118.0247
12 | 1.3907 | 0.01204 | 0.0124 | 115.5066
12.5 | 1.4369 | 0.01282 | 0.0153 | 112.0827
13 | 1.4799 | 0.01373 | 0.0186 | 107.7859
13.5 | 1.5205 | 0.01466 | 0.0222 | 103.7176
14 | 1.5524 | 0.01566 | 0.027 | 99.1315
14.5 | 1.5715 | 0.01688 | 0.0333 | 93.0983
15 | 1.6005 | 0.01874 | 0.036 | 85.4055
15.5 | 1.6227 | 0.0217 | 0.0371 | 74.7788
16 | 1.6379 | 0.02589 | 0.0367 | 63.2638
16.5 | 1.6413 | 0.0316 | 0.0352 | 51.9399
17 | 1.6356 | 0.03836 | 0.0332 | 42.6382
17.5 | 1.6206 | 0.04607 | 0.0309 | 35.1769
18 | 1.5879 | 0.05573 | 0.0274 | 28.4927
18.5 | 1.5446 | 0.06718 | 0.0227 | 22.992
19 | 1.5088 | 0.07817 | 0.018 | 19.3015
19.5 | 1.4701 | 0.08974 | 0.0129 | 16.3818
20 | 1.4327 | 0.10142 | 0.0076 | 14.1264

## 119. Re 12M Mach 0.50 (1)
BIGFOIL.COM POLAR EXPORT
e169
EPPLER 169 |  |  |  | Cl Max: | 1.117 | at alpha= | 20 | deg
JavaFoil+Calcfoil stall+Eppler ext transition |  |  |  | L/D Max: | 127.992 | at alpha= | 6.5 | deg
Re: | 12000000 |  |  | Cd Min: | 0.00569 | at alpha= | 0 | deg
Mach: | 0.5 |  |  | Cl=0 at alpha= | 0 | deg
|  |  |  | @ Cl=0.1, Cd= | 0.0057404
|  |  |  | @ Cl=0.4, Cd= | 0.0060503
|  |  |  | @ Cl=0.6, Cd= | 0.0060973
alpha (deg) | Cl | Cd | Cm | Cl/Cd
-20 | -1.116 | 0.17094 | 0.009 | -6.531
-19.5 | -1.09 | 0.16283 | 0.009 | -6.692
-19 | -1.06 | 0.15771 | 0.009 | -6.724
-18.5 | -1.028 | 0.15722 | 0.008 | -6.541
-18 | -0.999 | 0.15446 | 0.008 | -6.466
-17.5 | -0.969 | 0.15069 | 0.008 | -6.433
-17 | -0.971 | 0.10892 | 0.009 | -8.915
-16.5 | -0.949 | 0.09801 | 0.009 | -9.686
-16 | -0.921 | 0.09364 | 0.008 | -9.833
-15.5 | -0.895 | 0.08684 | 0.008 | -10.302
-15 | -0.841 | 0.1108 | 0.007 | -7.594
-14.5 | -0.838 | 0.08394 | 0.008 | -9.981
-14 | -0.815 | 0.07504 | 0.008 | -10.863
-13.5 | -0.792 | 0.0665 | 0.008 | -11.915
-13 | -0.722 | 0.09788 | 0.005 | -7.379
-12.5 | -0.733 | 0.06464 | 0.007 | -11.337
-12 | -0.713 | 0.05445 | 0.007 | -13.102
-11.5 | -0.688 | 0.04897 | 0.007 | -14.045
-11 | -0.647 | 0.05593 | 0.006 | -11.563
-10.5 | -0.641 | 0.0388 | 0.006 | -16.522
-10 | -0.629 | 0.02826 | 0.006 | -22.241
-9.5 | -0.908 | 0.02044 | 0.006 | -44.44
-9 | -0.995 | 0.01675 | 0.006 | -59.375
-8.5 | -1.015 | 0.01409 | 0.006 | -71.994
-8 | -1.006 | 0.0124 | 0.006 | -81.11
-7.5 | -0.974 | 0.0113 | 0.005 | -86.242
-7 | -0.929 | 0.01017 | 0.005 | -91.319
-6.5 | -0.876 | 0.00684 | 0.005 | -127.992
-6 | -0.817 | 0.00692 | 0.004 | -118.058
-5.5 | -0.755 | 0.00658 | 0.004 | -114.725
-5 | -0.689 | 0.00621 | 0.004 | -110.992
-4.5 | -0.622 | 0.00592 | 0.003 | -105.086
-4 | -0.554 | 0.00646 | 0.003 | -85.785
-3.5 | -0.486 | 0.00625 | 0.003 | -77.718
-3 | -0.417 | 0.00607 | 0.002 | -68.702
-2.5 | -0.348 | 0.00599 | 0.002 | -58.043
-2 | -0.278 | 0.00589 | 0.001 | -47.27
-1.5 | -0.209 | 0.00574 | 0.001 | -36.379
-1 | -0.139 | 0.00578 | 0.001 | -24.098
-0.5 | -0.07 | 0.00571 | 0 | -12.207
0 | 0 | 0.00569 | 0 | 0
0.5 | 0.07 | 0.00571 | 0 | 12.214
1 | 0.139 | 0.00578 | -0.001 | 24.113
1.5 | 0.209 | 0.00574 | -0.001 | 36.397
2 | 0.279 | 0.00589 | -0.001 | 47.294
2.5 | 0.348 | 0.00599 | -0.002 | 58.074
3 | 0.417 | 0.00607 | -0.002 | 68.74
3.5 | 0.486 | 0.00625 | -0.003 | 77.762
4 | 0.555 | 0.00646 | -0.003 | 85.836
4.5 | 0.622 | 0.00592 | -0.003 | 105.086
5 | 0.689 | 0.00621 | -0.004 | 110.992
5.5 | 0.755 | 0.00658 | -0.004 | 114.725
6 | 0.817 | 0.00692 | -0.004 | 118.058
6.5 | 0.876 | 0.00684 | -0.005 | 127.992
7 | 0.929 | 0.01017 | -0.005 | 91.34
7.5 | 0.974 | 0.01132 | -0.005 | 86.087
8 | 1.006 | 0.0124 | -0.006 | 81.137
8.5 | 1.015 | 0.01409 | -0.006 | 71.994
9 | 0.995 | 0.01675 | -0.006 | 59.375
9.5 | 0.907 | 0.02093 | -0.006 | 43.319
10 | 0.628 | 0.02832 | -0.006 | 22.187
10.5 | 0.641 | 0.03893 | -0.006 | 16.464
11 | 0.652 | 0.05264 | -0.006 | 12.379
11.5 | 0.687 | 0.04914 | -0.007 | 13.989
12 | 0.71 | 0.0569 | -0.007 | 12.478
12.5 | 0.734 | 0.06392 | -0.007 | 11.479
13 | 0.72 | 0.10068 | -0.005 | 7.155
13.5 | 0.786 | 0.0709 | -0.007 | 11.093
14 | 0.816 | 0.07467 | -0.008 | 10.922
14.5 | 0.838 | 0.08363 | -0.008 | 10.022
15 | 0.841 | 0.11029 | -0.007 | 7.629
15.5 | 0.894 | 0.08712 | -0.008 | 10.265
16 | 0.919 | 0.0955 | -0.008 | 9.621
16.5 | 0.949 | 0.09899 | -0.009 | 9.586
17 | 0.971 | 0.10927 | -0.009 | 8.886
17.5 | 0.969 | 0.15075 | -0.008 | 6.431
18 | 0.999 | 0.15453 | -0.008 | 6.463
18.5 | 1.029 | 0.15656 | -0.008 | 6.57
19 | 1.06 | 0.15884 | -0.009 | 6.673
19.5 | 1.089 | 0.16294 | -0.009 | 6.684
20 | 1.117 | 0.16984 | -0.009 | 6.576

## 120. Re 12M Mach 0.50 (2)
BIGFOIL.COM POLAR EXPORT
e169
EPPLER 169 |  |  |  | Cl Max: | 1.3389 | at alpha= | 10 | deg
XFOIL ncrit=9 |  |  |  | L/D Max: | 114.675 | at alpha= | 6.5 | deg
Re: | 12000000 |  |  | Cd Min: | 0.1147 | at alpha= | 15 | deg
Mach: | 0.5 |  |  | Cl=0 at alpha= | 0 | deg
|  |  |  | @ Cl=0.1, Cd= | 0.0050075
|  |  |  | @ Cl=0.4, Cd= | 0.0053964
|  |  |  | @ Cl=0.6, Cd= | 0.0059044
alpha (deg) | Cl | Cd | Cm | Cl/Cd
-15 | -1.0333 | 0.11258 | -0.0048 | -9.1784
-14.5 | -1.0436 | 0.10318 | -0.009 | -10.1144
-14 | -1.0795 | 0.09109 | -0.0153 | -11.8509
-12 | -1.2356 | 0.04672 | -0.0361 | -26.4469
-11.5 | -1.2758 | 0.0365 | -0.04 | -34.9534
-11 | -1.3028 | 0.02412 | -0.0505 | -54.0133
-10 | -1.338 | 0.01369 | -0.0399 | -97.7356
-9.5 | -1.3004 | 0.01189 | -0.0315 | -109.3692
-9 | -1.238 | 0.01098 | -0.0261 | -112.7505
-8.5 | -1.1712 | 0.01028 | -0.0219 | -113.93
-8 | -1.1028 | 0.00968 | -0.0183 | -113.9256
-7.5 | -1.034 | 0.00912 | -0.0153 | -113.3772
-7 | -0.9665 | 0.00852 | -0.0125 | -113.439
-6.5 | -0.9001 | 0.00785 | -0.0098 | -114.6624
-6 | -0.8322 | 0.00733 | -0.0077 | -113.5334
-5.5 | -0.7642 | 0.00685 | -0.0059 | -111.562
-5 | -0.6966 | 0.00635 | -0.0044 | -109.7008
-4.5 | -0.6278 | 0.00599 | -0.0032 | -104.808
-4 | -0.5579 | 0.00576 | -0.0023 | -96.8576
-3.5 | -0.4881 | 0.00557 | -0.0016 | -87.6302
-3 | -0.418 | 0.00543 | -0.0011 | -76.9797
-2.5 | -0.3483 | 0.00529 | -0.0008 | -65.8412
-1.5 | -0.2091 | 0.00508 | -0.0003 | -41.1614
-1 | -0.1393 | 0.00503 | -0.0002 | -27.6938
-0.5 | -0.0696 | 0.00499 | -0.0001 | -13.9479
0 | 0 | 0.00498 | 0 | 0
0.5 | 0.0696 | 0.00499 | 0.0001 | 13.9479
1 | 0.1393 | 0.00503 | 0.0001 | 27.6938
1.5 | 0.2091 | 0.00509 | 0.0002 | 41.0806
2 | 0.2788 | 0.00518 | 0.0004 | 53.8224
2.5 | 0.3483 | 0.0053 | 0.0007 | 65.717
3 | 0.418 | 0.00543 | 0.0011 | 76.9797
3.5 | 0.4881 | 0.00557 | 0.0016 | 87.6302
4 | 0.558 | 0.00576 | 0.0023 | 96.875
4.5 | 0.6278 | 0.006 | 0.0032 | 104.6333
5 | 0.6968 | 0.00634 | 0.0043 | 109.9054
5.5 | 0.7642 | 0.00685 | 0.0059 | 111.562
6 | 0.8323 | 0.00733 | 0.0077 | 113.5471
6.5 | 0.9002 | 0.00785 | 0.0098 | 114.6752
7 | 0.9665 | 0.00852 | 0.0124 | 113.439
7.5 | 1.0339 | 0.00913 | 0.0153 | 113.2421
8 | 1.1029 | 0.00968 | 0.0183 | 113.936
8.5 | 1.1712 | 0.01028 | 0.0219 | 113.93
9 | 1.238 | 0.01098 | 0.0261 | 112.7505
9.5 | 1.3003 | 0.01189 | 0.0315 | 109.3608
10 | 1.3389 | 0.01366 | 0.0398 | 98.0161
10.5 | 1.3042 | 0.01664 | 0.0546 | 78.3774
11 | 1.281 | 0.02606 | 0.0489 | 49.1558
11.5 | 1.2567 | 0.03824 | 0.0386 | 32.8635
12 | 1.2169 | 0.04844 | 0.0346 | 25.1218
12.5 | 1.1783 | 0.05876 | 0.0303 | 20.0528
13 | 1.1385 | 0.06981 | 0.025 | 16.3086
13.5 | 1.1076 | 0.08056 | 0.0199 | 13.7488
14 | 1.0728 | 0.09215 | 0.014 | 11.6419
14.5 | 1.0445 | 0.1034 | 0.0084 | 10.1015
15 | 1.0191 | 0.1147 | 0.0027 | 8.8849

## 121. Re 14M Mach 0.00 (1)
BIGFOIL.COM POLAR EXPORT
e169
EPPLER 169 |  |  |  | Cl Max: | 1.237 | at alpha= | 13 | deg
JavaFoil+Calcfoil stall+Eppler ext transition |  |  |  | L/D Max: | 143.129 | at alpha= | 9.5 | deg
Re: | 14000000 |  |  | Cd Min: | 0.00549 | at alpha= | -0.5 | deg
Mach: | 0 |  |  | Cl=0 at alpha= | 0 | deg
|  |  |  | @ Cl=0.1, Cd= | 0.0055097
|  |  |  | @ Cl=0.4, Cd= | 0.0058077
|  |  |  | @ Cl=0.6, Cd= | 0.00631
alpha (deg) | Cl | Cd | Cm | Cl/Cd
-18 | -1.044 | 0.06066 | 0.009 | -17.214
-17.5 | -1.071 | 0.05692 | 0.009 | -18.814
-17 | -1.105 | 0.04812 | 0.009 | -22.956
-16.5 | -1.13 | 0.04338 | 0.009 | -26.059
-16 | -1.158 | 0.03693 | 0.009 | -31.364
-15.5 | -1.182 | 0.03195 | 0.009 | -36.986
-15 | -1.201 | 0.02768 | 0.008 | -43.403
-14.5 | -1.218 | 0.02363 | 0.008 | -51.55
-14 | -1.228 | 0.02124 | 0.008 | -57.845
-13.5 | -1.234 | 0.01885 | 0.008 | -65.495
-13 | -1.237 | 0.01665 | 0.008 | -74.293
-12.5 | -1.234 | 0.01482 | 0.007 | -83.266
-12 | -1.227 | 0.0134 | 0.007 | -91.596
-11.5 | -1.213 | 0.01245 | 0.007 | -97.384
-11 | -1.189 | 0.01174 | 0.007 | -101.318
-10.5 | -1.155 | 0.01117 | 0.006 | -103.418
-10 | -1.116 | 0.0106 | 0.006 | -105.309
-9.5 | -1.074 | 0.00751 | 0.006 | -143.129
-9 | -1.029 | 0.00786 | 0.006 | -130.95
-8.5 | -0.982 | 0.00756 | 0.005 | -129.857
-8 | -0.932 | 0.00712 | 0.005 | -130.848
-7.5 | -0.881 | 0.00687 | 0.005 | -128.106
-7 | -0.827 | 0.00654 | 0.004 | -126.489
-6.5 | -0.772 | 0.00711 | 0.004 | -108.564
-6 | -0.716 | 0.00686 | 0.004 | -104.341
-5.5 | -0.659 | 0.00655 | 0.003 | -100.604
-5 | -0.6 | 0.00631 | 0.003 | -95.164
-4.5 | -0.541 | 0.00606 | 0.003 | -89.284
-4 | -0.481 | 0.00592 | 0.003 | -81.318
-3.5 | -0.422 | 0.00587 | 0.002 | -71.855
-3 | -0.362 | 0.0057 | 0.002 | -63.422
-2.5 | -0.302 | 0.00566 | 0.002 | -53.319
-2 | -0.241 | 0.00561 | 0.001 | -43.052
-1.5 | -0.181 | 0.00552 | 0.001 | -32.797
-1 | -0.121 | 0.00552 | 0.001 | -21.882
-0.5 | -0.06 | 0.00549 | 0 | -11.002
0 | 0 | 0.00551 | 0 | 0
0.5 | 0.06 | 0.00549 | 0 | 11.008
1 | 0.121 | 0.00552 | -0.001 | 21.894
1.5 | 0.181 | 0.00552 | -0.001 | 32.811
2 | 0.242 | 0.00561 | -0.001 | 43.071
2.5 | 0.302 | 0.00566 | -0.002 | 53.343
3 | 0.362 | 0.0057 | -0.002 | 63.451
3.5 | 0.422 | 0.00587 | -0.002 | 71.889
4 | 0.482 | 0.00592 | -0.003 | 81.357
4.5 | 0.541 | 0.00606 | -0.003 | 89.329
5 | 0.6 | 0.00631 | -0.003 | 95.214
5.5 | 0.659 | 0.00655 | -0.003 | 100.659
6 | 0.716 | 0.00686 | -0.004 | 104.401
6.5 | 0.773 | 0.00711 | -0.004 | 108.628
7 | 0.828 | 0.00654 | -0.004 | 126.568
7.5 | 0.881 | 0.00687 | -0.005 | 128.106
8 | 0.932 | 0.00712 | -0.005 | 130.848
8.5 | 0.982 | 0.00756 | -0.005 | 129.857
9 | 1.029 | 0.00786 | -0.006 | 130.95
9.5 | 1.074 | 0.00751 | -0.006 | 143.129
10 | 1.116 | 0.0106 | -0.006 | 105.309
10.5 | 1.155 | 0.01117 | -0.006 | 103.418
11 | 1.189 | 0.01174 | -0.007 | 101.318
11.5 | 1.213 | 0.01245 | -0.007 | 97.384
12 | 1.227 | 0.0134 | -0.007 | 91.596
12.5 | 1.234 | 0.01482 | -0.007 | 83.266
13 | 1.237 | 0.01665 | -0.008 | 74.293
13.5 | 1.234 | 0.01885 | -0.008 | 65.495
14 | 1.228 | 0.02124 | -0.008 | 57.845
14.5 | 1.218 | 0.02363 | -0.008 | 51.55
15 | 1.201 | 0.02768 | -0.008 | 43.403
15.5 | 1.182 | 0.03195 | -0.009 | 36.986
16 | 1.158 | 0.03693 | -0.009 | 31.364
16.5 | 1.13 | 0.04338 | -0.009 | 26.059
17 | 1.105 | 0.04812 | -0.009 | 22.956
17.5 | 1.071 | 0.05692 | -0.009 | 18.814
18 | 1.044 | 0.06066 | -0.009 | 17.214

## 122. Re 14M Mach 0.00 (2)
BIGFOIL.COM POLAR EXPORT
e169
EPPLER 169 |  |  |  | Cl Max: | 1.7425 | at alpha= | 18.5 | deg
XFOIL ncrit=9 |  |  |  | L/D Max: | 126.743 | at alpha= | 11.5 | deg
Re: | 14000000 |  |  | Cd Min: | 0.04885 | at alpha= | -20 | deg
Mach: | 0 |  |  | Cl=0 at alpha= | 0 | deg
|  |  |  | @ Cl=0.1, Cd= | 0.0047844
|  |  |  | @ Cl=0.4, Cd= | 0.0052298
|  |  |  | @ Cl=0.6, Cd= | 0.0059748
alpha (deg) | Cl | Cd | Cm | Cl/Cd
-20 | -1.7131 | 0.04885 | -0.0219 | -35.0686
-19.5 | -1.7334 | 0.04097 | -0.0243 | -42.309
-19 | -1.7449 | 0.03419 | -0.0262 | -51.0354
-18.5 | -1.744 | 0.02889 | -0.0275 | -60.3669
-18 | -1.7271 | 0.02542 | -0.0281 | -67.9426
-17.5 | -1.7199 | 0.02136 | -0.0282 | -80.5197
-17 | -1.6966 | 0.01907 | -0.0275 | -88.967
-16.5 | -1.667 | 0.0174 | -0.0264 | -95.8046
-16 | -1.645 | 0.01627 | -0.0223 | -101.1063
-15.5 | -1.6267 | 0.01538 | -0.0167 | -105.7672
-15 | -1.5913 | 0.01458 | -0.0139 | -109.1427
-14.5 | -1.5527 | 0.01382 | -0.0116 | -112.3517
-14 | -1.5125 | 0.01305 | -0.0094 | -115.9004
-13.5 | -1.47 | 0.01234 | -0.0075 | -119.1248
-13 | -1.4253 | 0.01173 | -0.0058 | -121.509
-12.5 | -1.3799 | 0.01115 | -0.0042 | -123.7578
-12 | -1.3291 | 0.01054 | -0.0037 | -126.1006
-11.5 | -1.2643 | 0.00998 | -0.0061 | -126.6834
-11 | -1.2186 | 0.00979 | -0.0042 | -124.474
-10.5 | -1.1677 | 0.00948 | -0.0034 | -123.1751
-10 | -1.1162 | 0.00911 | -0.0027 | -122.5247
-9.5 | -1.0633 | 0.0088 | -0.0022 | -120.8295
-9 | -1.0103 | 0.00846 | -0.0017 | -119.4208
-8.5 | -0.9567 | 0.00814 | -0.0013 | -117.5307
-8 | -0.9027 | 0.00782 | -0.001 | -115.4348
-7.5 | -0.8489 | 0.00744 | -0.0005 | -114.0995
-7 | -0.7948 | 0.00707 | -0.0002 | -112.4187
-6.5 | -0.7403 | 0.00672 | 0.0002 | -110.1637
-6 | -0.6849 | 0.00644 | 0.0004 | -106.3509
-5.5 | -0.6297 | 0.00613 | 0.0006 | -102.7243
-5 | -0.5742 | 0.00584 | 0.0008 | -98.3219
-4.5 | -0.5185 | 0.00554 | 0.0009 | -93.5921
-4 | -0.4618 | 0.00536 | 0.0009 | -86.1567
-3.5 | -0.4045 | 0.00524 | 0.0009 | -77.1947
-2.5 | -0.2897 | 0.005 | 0.0007 | -57.94
-2 | -0.232 | 0.00491 | 0.0006 | -47.2505
-1.5 | -0.1741 | 0.00484 | 0.0005 | -35.9711
-1 | -0.1161 | 0.00478 | 0.0003 | -24.2887
-0.5 | -0.0581 | 0.00477 | 0.0002 | -12.1803
0 | 0 | 0.00476 | 0 | 0
0.5 | 0.0581 | 0.00477 | -0.0002 | 12.1803
1 | 0.1162 | 0.00479 | -0.0003 | 24.2589
1.5 | 0.1741 | 0.00484 | -0.0005 | 35.9711
2 | 0.232 | 0.00491 | -0.0006 | 47.2505
2.5 | 0.2897 | 0.005 | -0.0007 | 57.94
3 | 0.3473 | 0.00511 | -0.0008 | 67.9648
3.5 | 0.4045 | 0.00524 | -0.0009 | 77.1947
4 | 0.4618 | 0.00536 | -0.0009 | 86.1567
4.5 | 0.5187 | 0.00553 | -0.0009 | 93.7975
5 | 0.5742 | 0.00584 | -0.0008 | 98.3219
5.5 | 0.6297 | 0.00613 | -0.0006 | 102.7243
6 | 0.6851 | 0.00642 | -0.0004 | 106.7134
6.5 | 0.7403 | 0.00672 | -0.0002 | 110.1637
7 | 0.7948 | 0.00708 | 0.0002 | 112.2599
7.5 | 0.8489 | 0.00744 | 0.0005 | 114.0995
8 | 0.9027 | 0.00782 | 0.0009 | 115.4348
8.5 | 0.9567 | 0.00814 | 0.0013 | 117.5307
9 | 1.0103 | 0.00846 | 0.0017 | 119.4208
9.5 | 1.0633 | 0.0088 | 0.0022 | 120.8295
10 | 1.1163 | 0.00911 | 0.0027 | 122.5357
10.5 | 1.1678 | 0.00948 | 0.0034 | 123.1857
11 | 1.2187 | 0.00979 | 0.0042 | 124.4842
11.5 | 1.2649 | 0.00998 | 0.0059 | 126.7435
12 | 1.3289 | 0.01054 | 0.0037 | 126.0816
12.5 | 1.3796 | 0.01116 | 0.0043 | 123.6201
13 | 1.4252 | 0.01172 | 0.0059 | 121.6041
13.5 | 1.4701 | 0.01232 | 0.0075 | 119.3263
14 | 1.5123 | 0.01305 | 0.0094 | 115.8851
14.5 | 1.553 | 0.0138 | 0.0115 | 112.5362
15 | 1.5911 | 0.01458 | 0.0139 | 109.1289
15.5 | 1.6264 | 0.01538 | 0.0167 | 105.7477
16 | 1.6457 | 0.01624 | 0.0223 | 101.3362
16.5 | 1.6662 | 0.01741 | 0.0265 | 95.7036
17 | 1.6952 | 0.01913 | 0.0276 | 88.6147
17.5 | 1.7203 | 0.0213 | 0.0282 | 80.7653
18 | 1.738 | 0.02435 | 0.0283 | 71.3758
18.5 | 1.7425 | 0.02905 | 0.0274 | 59.9828
19 | 1.7421 | 0.03454 | 0.026 | 50.4372
19.5 | 1.7389 | 0.0404 | 0.0244 | 43.0421
20 | 1.7206 | 0.04808 | 0.022 | 35.7862

## 123. Re 14M Mach 0.10 (1)
BIGFOIL.COM POLAR EXPORT
e169
EPPLER 169 |  |  |  | Cl Max: | 1.227 | at alpha= | 12.5 | deg
JavaFoil+Calcfoil stall+Eppler ext transition |  |  |  | L/D Max: | 142.161 | at alpha= | 9.5 | deg
Re: | 14000000 |  |  | Cd Min: | 0.0055 | at alpha= | -0.5 | deg
Mach: | 0.1 |  |  | Cl=0 at alpha= | 0 | deg
|  |  |  | @ Cl=0.1, Cd= | 0.0055065
|  |  |  | @ Cl=0.4, Cd= | 0.005806
|  |  |  | @ Cl=0.6, Cd= | 0.0063278
alpha (deg) | Cl | Cd | Cm | Cl/Cd
-18 | -0.994 | 0.06545 | 0.009 | -15.19
-17.5 | -1.025 | 0.06149 | 0.009 | -16.669
-17 | -1.063 | 0.05171 | 0.009 | -20.563
-16.5 | -1.094 | 0.04659 | 0.009 | -23.471
-16 | -1.126 | 0.03952 | 0.009 | -28.486
-15.5 | -1.153 | 0.03417 | 0.008 | -33.757
-15 | -1.178 | 0.02937 | 0.008 | -40.091
-14.5 | -1.199 | 0.02479 | 0.008 | -48.372
-14 | -1.213 | 0.02223 | 0.008 | -54.559
-13.5 | -1.221 | 0.01984 | 0.008 | -61.529
-13 | -1.227 | 0.01729 | 0.008 | -70.959
-12.5 | -1.227 | 0.01532 | 0.007 | -80.103
-12 | -1.222 | 0.01378 | 0.007 | -88.664
-11.5 | -1.21 | 0.01271 | 0.007 | -95.163
-11 | -1.189 | 0.01191 | 0.007 | -99.839
-10.5 | -1.157 | 0.01131 | 0.007 | -102.269
-10 | -1.119 | 0.01076 | 0.006 | -104.025
-9.5 | -1.077 | 0.00758 | 0.006 | -142.161
-9 | -1.033 | 0.00789 | 0.006 | -130.946
-8.5 | -0.985 | 0.00764 | 0.005 | -128.973
-8 | -0.936 | 0.00722 | 0.005 | -129.707
-7.5 | -0.884 | 0.00694 | 0.005 | -127.463
-7 | -0.831 | 0.00661 | 0.004 | -125.736
-6.5 | -0.776 | 0.00715 | 0.004 | -108.517
-6 | -0.719 | 0.00685 | 0.004 | -104.952
-5.5 | -0.662 | 0.00659 | 0.003 | -100.407
-5 | -0.603 | 0.00634 | 0.003 | -95.169
-4.5 | -0.544 | 0.0061 | 0.003 | -89.069
-4 | -0.484 | 0.00596 | 0.003 | -81.215
-3.5 | -0.424 | 0.00585 | 0.002 | -72.456
-3 | -0.363 | 0.00574 | 0.002 | -63.3
-2.5 | -0.303 | 0.00567 | 0.002 | -53.504
-2 | -0.243 | 0.00559 | 0.001 | -43.431
-1.5 | -0.182 | 0.00553 | 0.001 | -32.914
-1 | -0.121 | 0.00551 | 0.001 | -22.023
-0.5 | -0.061 | 0.0055 | 0 | -11.039
0 | 0 | 0.0055 | 0 | 0
0.5 | 0.061 | 0.0055 | 0 | 11.044
1 | 0.121 | 0.00551 | -0.001 | 22.035
1.5 | 0.182 | 0.00553 | -0.001 | 32.928
2 | 0.243 | 0.00559 | -0.001 | 43.45
2.5 | 0.303 | 0.00566 | -0.002 | 53.528
3 | 0.364 | 0.00574 | -0.002 | 63.33
3.5 | 0.424 | 0.00585 | -0.002 | 72.491
4 | 0.484 | 0.00596 | -0.003 | 81.255
4.5 | 0.544 | 0.0061 | -0.003 | 89.114
5 | 0.603 | 0.00634 | -0.003 | 95.22
5.5 | 0.662 | 0.00659 | -0.003 | 100.462
6 | 0.72 | 0.00685 | -0.004 | 105.012
6.5 | 0.776 | 0.00715 | -0.004 | 108.582
7 | 0.831 | 0.00661 | -0.004 | 125.736
7.5 | 0.884 | 0.00694 | -0.005 | 127.463
8 | 0.936 | 0.00722 | -0.005 | 129.707
8.5 | 0.985 | 0.00764 | -0.005 | 128.973
9 | 1.033 | 0.00789 | -0.006 | 130.946
9.5 | 1.077 | 0.00758 | -0.006 | 142.161
10 | 1.119 | 0.01076 | -0.006 | 104.025
10.5 | 1.157 | 0.01131 | -0.007 | 102.269
11 | 1.189 | 0.01191 | -0.007 | 99.839
11.5 | 1.21 | 0.01271 | -0.007 | 95.163
12 | 1.222 | 0.01378 | -0.007 | 88.664
12.5 | 1.227 | 0.01532 | -0.007 | 80.103
13 | 1.227 | 0.01729 | -0.008 | 70.959
13.5 | 1.221 | 0.01984 | -0.008 | 61.529
14 | 1.213 | 0.02223 | -0.008 | 54.559
14.5 | 1.199 | 0.02479 | -0.008 | 48.372
15 | 1.178 | 0.02937 | -0.008 | 40.091
15.5 | 1.153 | 0.03417 | -0.008 | 33.757
16 | 1.126 | 0.03952 | -0.009 | 28.486
16.5 | 1.094 | 0.04659 | -0.009 | 23.471
17 | 1.063 | 0.05171 | -0.009 | 20.563
17.5 | 1.025 | 0.06149 | -0.009 | 16.669

## 124. Re 14M Mach 0.10 (2)
BIGFOIL.COM POLAR EXPORT
e169
EPPLER 169 |  |  |  | Cl Max: | 1.73 | at alpha= | 18 | deg
XFOIL ncrit=9 |  |  |  | L/D Max: | 126.123 | at alpha= | 11.5 | deg
Re: | 14000000 |  |  | Cd Min: | 0.05636 | at alpha= | -20 | deg
Mach: | 0.1 |  |  | Cl=0 at alpha= | 0 | deg
|  |  |  | @ Cl=0.1, Cd= | 0.0047842
|  |  |  | @ Cl=0.4, Cd= | 0.0052252
|  |  |  | @ Cl=0.6, Cd= | 0.0059681
alpha (deg) | Cl | Cd | Cm | Cl/Cd
-20 | -1.6743 | 0.05636 | -0.0208 | -29.7072
-19.5 | -1.701 | 0.0474 | -0.0238 | -35.8861
-19 | -1.7225 | 0.03933 | -0.0263 | -43.7961
-18.5 | -1.729 | 0.03301 | -0.0281 | -52.3781
-18 | -1.7194 | 0.0285 | -0.0291 | -60.3298
-17.5 | -1.7168 | 0.02357 | -0.0299 | -72.8384
-17 | -1.6979 | 0.0206 | -0.0296 | -82.4223
-16.5 | -1.6736 | 0.01838 | -0.0286 | -91.0555
-16 | -1.6439 | 0.01692 | -0.0266 | -97.1572
-15.5 | -1.6278 | 0.0158 | -0.021 | -103.0253
-15 | -1.5998 | 0.01495 | -0.0166 | -107.01
-14.5 | -1.5618 | 0.01416 | -0.014 | -110.2966
-14 | -1.5216 | 0.01338 | -0.0116 | -113.722
-13.5 | -1.4796 | 0.01262 | -0.0094 | -117.2425
-13 | -1.4357 | 0.01193 | -0.0074 | -120.3437
-12.5 | -1.3896 | 0.01135 | -0.0057 | -122.4317
-12 | -1.3394 | 0.01071 | -0.0048 | -125.0607
-11.5 | -1.2746 | 0.01011 | -0.0069 | -126.0732
-11 | -1.2274 | 0.00992 | -0.0052 | -123.7298
-10.5 | -1.1764 | 0.00957 | -0.0042 | -122.9258
-10 | -1.1243 | 0.0092 | -0.0035 | -122.2065
-9.5 | -1.071 | 0.00887 | -0.0029 | -120.7441
-9 | -1.0175 | 0.00852 | -0.0023 | -119.4249
-8.5 | -0.9634 | 0.00819 | -0.0018 | -117.6313
-8 | -0.909 | 0.00786 | -0.0013 | -115.6489
-7.5 | -0.8547 | 0.00748 | -0.0009 | -114.2647
-7 | -0.8002 | 0.00711 | -0.0005 | -112.5457
-6.5 | -0.7452 | 0.00675 | -0.0001 | -110.4
-6 | -0.6896 | 0.00646 | 0.0002 | -106.7492
-5.5 | -0.6339 | 0.00615 | 0.0004 | -103.0732
-5 | -0.578 | 0.00585 | 0.0006 | -98.8034
-4.5 | -0.5219 | 0.00555 | 0.0008 | -94.036
-4 | -0.4648 | 0.00537 | 0.0009 | -86.5549
-3.5 | -0.4071 | 0.00524 | 0.0008 | -77.6908
-3 | -0.3494 | 0.00512 | 0.0008 | -68.2422
-2.5 | -0.2916 | 0.00501 | 0.0007 | -58.2036
-2 | -0.2335 | 0.00491 | 0.0006 | -47.556
-1.5 | -0.1752 | 0.00484 | 0.0004 | -36.1983
-1 | -0.1169 | 0.00479 | 0.0003 | -24.405
-0.5 | -0.0584 | 0.00477 | 0.0002 | -12.2432
0 | 0 | 0.00476 | 0 | 0
0.5 | 0.0585 | 0.00477 | -0.0002 | 12.2642
1 | 0.1169 | 0.00479 | -0.0003 | 24.405
1.5 | 0.1752 | 0.00484 | -0.0005 | 36.1983
2 | 0.2335 | 0.00491 | -0.0006 | 47.556
2.5 | 0.2916 | 0.00501 | -0.0007 | 58.2036
3 | 0.3495 | 0.00512 | -0.0008 | 68.2617
3.5 | 0.4071 | 0.00524 | -0.0008 | 77.6908
4 | 0.4648 | 0.00537 | -0.0009 | 86.5549
4.5 | 0.5221 | 0.00554 | -0.0008 | 94.2419
5 | 0.578 | 0.00585 | -0.0006 | 98.8034
5.5 | 0.6339 | 0.00615 | -0.0004 | 103.0732
6 | 0.6897 | 0.00644 | -0.0002 | 107.0963
6.5 | 0.7453 | 0.00675 | 0.0001 | 110.4148
7 | 0.8002 | 0.00712 | 0.0004 | 112.3876
7.5 | 0.8548 | 0.00748 | 0.0009 | 114.2781
8 | 0.9091 | 0.00786 | 0.0013 | 115.6616
8.5 | 0.9635 | 0.00819 | 0.0018 | 117.6435
9 | 1.0176 | 0.00852 | 0.0023 | 119.4366
9.5 | 1.071 | 0.00887 | 0.0028 | 120.7441
10 | 1.1243 | 0.0092 | 0.0034 | 122.2065
10.5 | 1.1764 | 0.00957 | 0.0042 | 122.9258
11 | 1.2276 | 0.00991 | 0.0052 | 123.8749
11.5 | 1.2751 | 0.01011 | 0.0068 | 126.1227
12 | 1.3392 | 0.01072 | 0.0048 | 124.9254
12.5 | 1.3895 | 0.01135 | 0.0057 | 122.4229
13 | 1.4355 | 0.01193 | 0.0075 | 120.3269
13.5 | 1.48 | 0.01258 | 0.0093 | 117.6471
14 | 1.5214 | 0.01338 | 0.0116 | 113.707
14.5 | 1.5618 | 0.01415 | 0.014 | 110.3746
15 | 1.5996 | 0.01494 | 0.0167 | 107.0683
15.5 | 1.6276 | 0.0158 | 0.021 | 103.0127
16 | 1.6455 | 0.01683 | 0.0265 | 97.7718
16.5 | 1.6723 | 0.01843 | 0.0287 | 90.7379
17 | 1.6962 | 0.02071 | 0.0297 | 81.9025
17.5 | 1.7178 | 0.02347 | 0.0299 | 73.1913
18 | 1.73 | 0.02743 | 0.0294 | 63.0696
18.5 | 1.7281 | 0.03312 | 0.028 | 52.1769
19 | 1.7201 | 0.03964 | 0.0261 | 43.393
19.5 | 1.7067 | 0.04682 | 0.0239 | 36.4524
20 | 1.6815 | 0.05562 | 0.0209 | 30.2319

## 125. Re 14M Mach 0.25 (1)
BIGFOIL.COM POLAR EXPORT
e169
EPPLER 169 |  |  |  | Cl Max: | 1.182 | at alpha= | 11.5 | deg
JavaFoil+Calcfoil stall+Eppler ext transition |  |  |  | L/D Max: | 127.15 | at alpha= | 8.5 | deg
Re: | 14000000 |  |  | Cd Min: | 0.00553 | at alpha= | 0 | deg
Mach: | 0.25 |  |  | Cl=0 at alpha= | 0 | deg
|  |  |  | @ Cl=0.1, Cd= | 0.005544
|  |  |  | @ Cl=0.4, Cd= | 0.0058369
|  |  |  | @ Cl=0.6, Cd= | 0.0063647
alpha (deg) | Cl | Cd | Cm | Cl/Cd
-16.5 | -0.779 | 0.08175 | 0.008 | -9.525
-16 | -0.857 | 0.06224 | 0.008 | -13.768
-15.5 | -0.922 | 0.05218 | 0.008 | -17.678
-15 | -0.981 | 0.04428 | 0.008 | -22.157
-14.5 | -1.035 | 0.03673 | 0.008 | -28.175
-14 | -1.083 | 0.03031 | 0.008 | -35.723
-13.5 | -1.122 | 0.02527 | 0.008 | -44.394
-13 | -1.148 | 0.02209 | 0.008 | -51.998
-12.5 | -1.168 | 0.01907 | 0.008 | -61.268
-12 | -1.18 | 0.01662 | 0.007 | -71.007
-11.5 | -1.182 | 0.01485 | 0.007 | -79.588
-11 | -1.177 | 0.01338 | 0.007 | -87.992
-10.5 | -1.16 | 0.01224 | 0.007 | -94.741
-10 | -1.128 | 0.01152 | 0.006 | -97.95
-9.5 | -1.092 | 0.01082 | 0.006 | -100.844
-9 | -1.05 | 0.01028 | 0.006 | -102.107
-8.5 | -1.005 | 0.0079 | 0.005 | -127.15
-8 | -0.956 | 0.00756 | 0.005 | -126.371
-7.5 | -0.905 | 0.00713 | 0.005 | -126.847
-7 | -0.851 | 0.00676 | 0.005 | -125.833
-6.5 | -0.796 | 0.00648 | 0.004 | -122.692
-6 | -0.738 | 0.00703 | 0.004 | -105.081
-5.5 | -0.679 | 0.00671 | 0.004 | -101.313
-5 | -0.619 | 0.00645 | 0.003 | -96.012
-4.5 | -0.558 | 0.00619 | 0.003 | -90.213
-4 | -0.497 | 0.00602 | 0.003 | -82.491
-3.5 | -0.435 | 0.0059 | 0.002 | -73.828
-3 | -0.373 | 0.00579 | 0.002 | -64.51
-2.5 | -0.311 | 0.00571 | 0.002 | -54.535
-2 | -0.249 | 0.00562 | 0.001 | -44.322
-1.5 | -0.187 | 0.00557 | 0.001 | -33.592
-1 | -0.125 | 0.00554 | 0.001 | -22.506
-0.5 | -0.062 | 0.00555 | 0 | -11.238
0 | 0 | 0.00553 | 0 | 0
0.5 | 0.062 | 0.00555 | 0 | 11.244
1 | 0.125 | 0.00554 | -0.001 | 22.519
1.5 | 0.187 | 0.00557 | -0.001 | 33.607
2 | 0.249 | 0.00562 | -0.001 | 44.342
2.5 | 0.312 | 0.00571 | -0.002 | 54.561
3 | 0.374 | 0.00579 | -0.002 | 64.541
3.5 | 0.435 | 0.0059 | -0.002 | 73.865
4 | 0.497 | 0.00602 | -0.003 | 82.533
4.5 | 0.559 | 0.00619 | -0.003 | 90.261
5 | 0.62 | 0.00645 | -0.003 | 96.065
5.5 | 0.68 | 0.00671 | -0.004 | 101.371
6 | 0.739 | 0.00703 | -0.004 | 105.144
6.5 | 0.796 | 0.00648 | -0.004 | 122.692
7 | 0.851 | 0.00676 | -0.005 | 125.833
7.5 | 0.905 | 0.00713 | -0.005 | 126.847
8 | 0.956 | 0.00756 | -0.005 | 126.371
8.5 | 1.005 | 0.0079 | -0.005 | 127.15
9 | 1.05 | 0.01028 | -0.006 | 102.107
9.5 | 1.092 | 0.01082 | -0.006 | 100.844
10 | 1.128 | 0.01152 | -0.006 | 97.95
10.5 | 1.16 | 0.01224 | -0.007 | 94.741
11 | 1.177 | 0.01338 | -0.007 | 87.992
11.5 | 1.182 | 0.01485 | -0.007 | 79.588
12 | 1.18 | 0.01662 | -0.007 | 71.007
12.5 | 1.168 | 0.01907 | -0.008 | 61.268
13 | 1.148 | 0.02209 | -0.008 | 51.998
13.5 | 1.122 | 0.02527 | -0.008 | 44.394
14 | 1.083 | 0.03031 | -0.008 | 35.723
14.5 | 1.035 | 0.03673 | -0.008 | 28.175
15 | 0.981 | 0.04428 | -0.008 | 22.157
15.5 | 0.922 | 0.05218 | -0.008 | 17.678
16 | 0.857 | 0.06224 | -0.008 | 13.768
16.5 | 0.787 | 0.07413 | -0.008 | 10.614

## 126. Re 14M Mach 0.25 (2)
BIGFOIL.COM POLAR EXPORT
e169
EPPLER 169 |  |  |  | Cl Max: | 1.661 | at alpha= | 16.5 | deg
XFOIL ncrit=9 |  |  |  | L/D Max: | 120.567 | at alpha= | 10 | deg
Re: | 14000000 |  |  | Cd Min: | 0.09879 | at alpha= | 20 | deg
Mach: | 0.25 |  |  | Cl=0 at alpha= | 0 | deg
|  |  |  | @ Cl=0.1, Cd= | 0.0048031
|  |  |  | @ Cl=0.4, Cd= | 0.0052329
|  |  |  | @ Cl=0.6, Cd= | 0.0059139
alpha (deg) | Cl | Cd | Cm | Cl/Cd
-20 | -1.4559 | 0.0986 | -0.0091 | -14.7657
-19.5 | -1.5003 | 0.08607 | -0.015 | -17.4312
-19 | -1.5444 | 0.07395 | -0.0203 | -20.8844
-18.5 | -1.5803 | 0.06313 | -0.0249 | -25.0325
-18 | -1.6094 | 0.05345 | -0.0286 | -30.1104
-17.5 | -1.6433 | 0.04379 | -0.0319 | -37.5268
-17 | -1.6553 | 0.03644 | -0.034 | -45.4254
-16.5 | -1.6621 | 0.02964 | -0.0359 | -56.0762
-16 | -1.6539 | 0.02452 | -0.037 | -67.4511
-15.5 | -1.6379 | 0.02064 | -0.0369 | -79.3556
-15 | -1.6156 | 0.01792 | -0.0352 | -90.1562
-14.5 | -1.5863 | 0.01628 | -0.0319 | -97.4386
-14 | -1.5676 | 0.01517 | -0.0251 | -103.3355
-13.5 | -1.5299 | 0.01419 | -0.0211 | -107.8154
-13 | -1.4871 | 0.01333 | -0.0177 | -111.5604
-12.5 | -1.4425 | 0.01249 | -0.0146 | -115.4924
-12 | -1.3963 | 0.01171 | -0.0116 | -119.24
-11.5 | -1.3316 | 0.01098 | -0.0123 | -121.275
-11 | -1.2768 | 0.0106 | -0.011 | -120.4528
-10.5 | -1.2236 | 0.01017 | -0.0093 | -120.3147
-10 | -1.1694 | 0.0097 | -0.0078 | -120.5567
-9.5 | -1.114 | 0.00927 | -0.0066 | -120.1726
-9 | -1.0575 | 0.0089 | -0.0055 | -118.8202
-8.5 | -1.0008 | 0.00852 | -0.0046 | -117.4648
-8 | -0.9437 | 0.00817 | -0.0038 | -115.508
-7.5 | -0.887 | 0.00775 | -0.0029 | -114.4516
-7 | -0.8301 | 0.00733 | -0.0022 | -113.2469
-6.5 | -0.773 | 0.00693 | -0.0015 | -111.544
-6 | -0.7154 | 0.00657 | -0.0009 | -108.8889
-5 | -0.5992 | 0.00591 | -0.0001 | -101.3875
-4.5 | -0.5409 | 0.00561 | 0.0002 | -96.4171
-4 | -0.4815 | 0.00542 | 0.0004 | -88.8376
-3.5 | -0.4217 | 0.00527 | 0.0005 | -80.019
-3 | -0.3617 | 0.00516 | 0.0005 | -70.0969
-2.5 | -0.3018 | 0.00504 | 0.0005 | -59.881
-2 | -0.2417 | 0.00494 | 0.0004 | -48.9271
-1.5 | -0.1813 | 0.00487 | 0.0004 | -37.2279
-1 | -0.1209 | 0.00481 | 0.0002 | -25.1351
-0.5 | -0.0604 | 0.00479 | 0.0001 | -12.6096
0 | 0 | 0.00478 | 0 | 0
0.5 | 0.0605 | 0.00479 | -0.0001 | 12.6305
1 | 0.1209 | 0.00481 | -0.0002 | 25.1351
1.5 | 0.1814 | 0.00487 | -0.0004 | 37.2485
2 | 0.2417 | 0.00494 | -0.0005 | 48.9271
2.5 | 0.3018 | 0.00504 | -0.0005 | 59.881
3 | 0.3618 | 0.00515 | -0.0005 | 70.2524
3.5 | 0.4217 | 0.00528 | -0.0005 | 79.8674
4 | 0.4815 | 0.00542 | -0.0004 | 88.8376
4.5 | 0.5409 | 0.00561 | -0.0002 | 96.4171
5 | 0.5993 | 0.00591 | 0.0001 | 101.4044
6 | 0.7154 | 0.00656 | 0.0009 | 109.0549
6.5 | 0.773 | 0.00693 | 0.0015 | 111.544
7 | 0.8302 | 0.00733 | 0.0022 | 113.2606
7.5 | 0.887 | 0.00775 | 0.0029 | 114.4516
8 | 0.9438 | 0.00817 | 0.0038 | 115.5202
8.5 | 1.0008 | 0.00852 | 0.0046 | 117.4648
9 | 1.0576 | 0.00889 | 0.0055 | 118.9651
9.5 | 1.114 | 0.00927 | 0.0066 | 120.1726
10 | 1.1695 | 0.0097 | 0.0078 | 120.567
10.5 | 1.2236 | 0.01017 | 0.0093 | 120.3147
11 | 1.2768 | 0.0106 | 0.011 | 120.4528
12 | 1.3962 | 0.0117 | 0.0117 | 119.3333
12.5 | 1.4423 | 0.01249 | 0.0146 | 115.4764
13 | 1.4868 | 0.01333 | 0.0178 | 111.5379
13.5 | 1.5298 | 0.01418 | 0.0211 | 107.8843
14 | 1.5676 | 0.01516 | 0.0251 | 103.4037
14.5 | 1.5863 | 0.01626 | 0.0319 | 97.5584
15 | 1.6159 | 0.01787 | 0.0353 | 90.4253
15.5 | 1.6395 | 0.0205 | 0.0369 | 79.9756
16 | 1.6558 | 0.02434 | 0.037 | 68.0279
16.5 | 1.661 | 0.02977 | 0.0358 | 55.7944
17 | 1.6589 | 0.0361 | 0.0341 | 45.9529
17.5 | 1.6471 | 0.04344 | 0.0319 | 37.9167
18 | 1.617 | 0.05275 | 0.0287 | 30.654
18.5 | 1.5843 | 0.06278 | 0.0248 | 25.2357
19 | 1.5414 | 0.07445 | 0.0198 | 20.7038
19.5 | 1.5072 | 0.08536 | 0.0151 | 17.657
20 | 1.4561 | 0.09879 | 0.0087 | 14.7393

## 127. Re 14M Mach 0.50 (1)
BIGFOIL.COM POLAR EXPORT
e169
EPPLER 169 |  |  |  | Cl Max: | 1.114 | at alpha= | 20 | deg
JavaFoil+Calcfoil stall+Eppler ext transition |  |  |  | L/D Max: | 120.308 | at alpha= | 6.5 | deg
Re: | 14000000 |  |  | Cd Min: | 0.00567 | at alpha= | -0.5 | deg
Mach: | 0.5 |  |  | Cl=0 at alpha= | 0 | deg
|  |  |  | @ Cl=0.1, Cd= | 0.005683
|  |  |  | @ Cl=0.4, Cd= | 0.0060306
|  |  |  | @ Cl=0.6, Cd= | 0.0065553
alpha (deg) | Cl | Cd | Cm | Cl/Cd
-20 | -1.115 | 0.17954 | 0.009 | -6.208
-19.5 | -1.088 | 0.17147 | 0.009 | -6.343
-19 | -1.058 | 0.16543 | 0.009 | -6.397
-18.5 | -1.027 | 0.166 | 0.008 | -6.184
-18 | -0.997 | 0.16594 | 0.008 | -6.011
-17.5 | -0.968 | 0.15974 | 0.007 | -6.06
-17 | -0.958 | 0.12701 | 0.008 | -7.54
-16.5 | -0.93 | 0.12042 | 0.008 | -7.72
-16 | -0.897 | 0.11931 | 0.007 | -7.519
-15.5 | -0.89 | 0.09063 | 0.008 | -9.818
-15 | -0.842 | 0.10929 | 0.007 | -7.706
-14.5 | -0.84 | 0.0816 | 0.008 | -10.296
-14 | -0.82 | 0.07148 | 0.008 | -11.466
-13.5 | -0.798 | 0.06276 | 0.008 | -12.71
-13 | -0.723 | 0.09761 | 0.005 | -7.402
-12.5 | -0.739 | 0.06008 | 0.007 | -12.295
-12 | -0.718 | 0.05144 | 0.007 | -13.948
-11.5 | -0.692 | 0.04591 | 0.007 | -15.08
-11 | -0.651 | 0.05275 | 0.006 | -12.341
-10.5 | -0.644 | 0.03683 | 0.006 | -17.495
-10 | -0.631 | 0.02701 | 0.006 | -23.359
-9.5 | -0.911 | 0.01964 | 0.006 | -46.401
-9 | -0.998 | 0.01615 | 0.006 | -61.773
-8.5 | -1.018 | 0.01356 | 0.006 | -75.109
-8 | -1.009 | 0.01206 | 0.006 | -83.719
-7.5 | -0.975 | 0.01108 | 0.005 | -87.991
-7 | -0.929 | 0.00998 | 0.005 | -93.083
-6.5 | -0.876 | 0.00728 | 0.005 | -120.308
-6 | -0.817 | 0.00686 | 0.004 | -119.112
-5.5 | -0.755 | 0.00649 | 0.004 | -116.202
-5 | -0.689 | 0.00616 | 0.004 | -111.804
-4.5 | -0.622 | 0.00665 | 0.003 | -93.565
-4 | -0.554 | 0.00637 | 0.003 | -87.04
-3.5 | -0.486 | 0.00619 | 0.003 | -78.52
-3 | -0.417 | 0.00607 | 0.002 | -68.67
-2.5 | -0.348 | 0.00591 | 0.002 | -58.826
-2 | -0.278 | 0.00582 | 0.001 | -47.86
-1.5 | -0.209 | 0.00576 | 0.001 | -36.265
-1 | -0.139 | 0.0057 | 0.001 | -24.433
-0.5 | -0.07 | 0.00567 | 0 | -12.302
0 | 0 | 0.00567 | 0 | 0
0.5 | 0.07 | 0.00567 | 0 | 12.309
1 | 0.139 | 0.0057 | -0.001 | 24.448
1.5 | 0.209 | 0.00576 | -0.001 | 36.288
2 | 0.279 | 0.00582 | -0.001 | 47.885
2.5 | 0.348 | 0.00591 | -0.002 | 58.857
3 | 0.417 | 0.00607 | -0.002 | 68.708
3.5 | 0.486 | 0.00619 | -0.003 | 78.564
4 | 0.555 | 0.00637 | -0.003 | 87.09
4.5 | 0.623 | 0.00665 | -0.003 | 93.629
5 | 0.689 | 0.00616 | -0.004 | 111.804
5.5 | 0.755 | 0.00649 | -0.004 | 116.202
6 | 0.817 | 0.00686 | -0.004 | 119.112
6.5 | 0.876 | 0.00728 | -0.005 | 120.308
7 | 0.93 | 0.00997 | -0.005 | 93.238
7.5 | 0.975 | 0.01109 | -0.005 | 87.979
8 | 1.009 | 0.01206 | -0.006 | 83.695
8.5 | 1.018 | 0.01356 | -0.006 | 75.109
9 | 0.998 | 0.01615 | -0.006 | 61.773
9.5 | 0.91 | 0.02013 | -0.006 | 45.191
10 | 0.631 | 0.02706 | -0.006 | 23.308
10.5 | 0.644 | 0.03695 | -0.006 | 17.429
11 | 0.648 | 0.05442 | -0.006 | 11.914
11.5 | 0.692 | 0.0461 | -0.007 | 15.013
12 | 0.714 | 0.05369 | -0.007 | 13.304
12.5 | 0.737 | 0.06083 | -0.007 | 12.123
13 | 0.721 | 0.10082 | -0.005 | 7.148
13.5 | 0.793 | 0.06649 | -0.008 | 11.92
14 | 0.82 | 0.07125 | -0.008 | 11.508
14.5 | 0.84 | 0.08137 | -0.008 | 10.329
15 | 0.842 | 0.10932 | -0.007 | 7.705
15.5 | 0.895 | 0.0869 | -0.008 | 10.295
16 | 0.897 | 0.1192 | -0.007 | 7.525
16.5 | 0.927 | 0.12318 | -0.008 | 7.528
17 | 0.956 | 0.12949 | -0.008 | 7.38
17.5 | 0.969 | 0.15662 | -0.008 | 6.189
18 | 0.999 | 0.15922 | -0.008 | 6.273
18.5 | 1.028 | 0.16344 | -0.008 | 6.288
19 | 1.056 | 0.17179 | -0.009 | 6.146
19.5 | 1.086 | 0.1746 | -0.009 | 6.221
20 | 1.114 | 0.18157 | -0.009 | 6.137

## 128. Re 14M Mach 0.50 (2)
BIGFOIL.COM POLAR EXPORT
e169
EPPLER 169 |  |  |  | Cl Max: | 1.3084 | at alpha= | 9.5 | deg
XFOIL ncrit=9 |  |  |  | L/D Max: | 117.004 | at alpha= | 6.5 | deg
Re: | 14000000 |  |  | Cd Min: | 0.01155 | at alpha= | 9.5 | deg
Mach: | 0.5 |  |  | Cl=0 at alpha= | -99 | deg
|  |  |  | @ Cl=0.1, Cd= | 0.0049317
|  |  |  | @ Cl=0.4, Cd= | 0.0052953
|  |  |  | @ Cl=0.6, Cd= | 0.0058081
alpha (deg) | Cl | Cd | Cm | Cl/Cd
0 | 0 | 0.00491 | 0 | 0
0.5 | 0.0698 | 0.00491 | 0 | 14.2159
1 | 0.1394 | 0.00496 | 0.0001 | 28.1048
1.5 | 0.2091 | 0.00501 | 0.0002 | 41.7365
2 | 0.2787 | 0.0051 | 0.0004 | 54.6471
2.5 | 0.3486 | 0.0052 | 0.0007 | 67.0385
3 | 0.4187 | 0.00533 | 0.001 | 78.5553
3.5 | 0.4885 | 0.0055 | 0.0015 | 88.8182
4 | 0.5585 | 0.00569 | 0.0022 | 98.1547
4.5 | 0.6288 | 0.00589 | 0.003 | 106.7572
5 | 0.6972 | 0.00629 | 0.0043 | 110.8426
5.5 | 0.7652 | 0.00675 | 0.0058 | 113.363
6 | 0.8339 | 0.00719 | 0.0075 | 115.9805
6.5 | 0.9021 | 0.00771 | 0.0096 | 117.0039
7 | 0.9687 | 0.00837 | 0.0122 | 115.7348
7.5 | 1.0367 | 0.00895 | 0.015 | 115.8324
8.5 | 1.1755 | 0.01005 | 0.0215 | 116.9652
9 | 1.2436 | 0.01071 | 0.0256 | 116.1158
9.5 | 1.3084 | 0.01155 | 0.0307 | 113.2814

## 129. Re 16M Mach 0.00 (1)
BIGFOIL.COM POLAR EXPORT
e169
EPPLER 169 |  |  |  | Cl Max: | 1.241 | at alpha= | 13 | deg
JavaFoil+Calcfoil stall+Eppler ext transition |  |  |  | L/D Max: | 145.84 | at alpha= | 9.5 | deg
Re: | 16000000 |  |  | Cd Min: | 0.00546 | at alpha= | -0.5 | deg
Mach: | 0 |  |  | Cl=0 at alpha= | 0 | deg
|  |  |  | @ Cl=0.1, Cd= | 0.0054731
|  |  |  | @ Cl=0.4, Cd= | 0.0057507
|  |  |  | @ Cl=0.6, Cd= | 0.0063
alpha (deg) | Cl | Cd | Cm | Cl/Cd
-18 | -1.046 | 0.05934 | 0.009 | -17.625
-17.5 | -1.073 | 0.05554 | 0.009 | -19.311
-17 | -1.106 | 0.04688 | 0.009 | -23.601
-16.5 | -1.133 | 0.04216 | 0.009 | -26.862
-16 | -1.161 | 0.0358 | 0.009 | -32.421
-15.5 | -1.184 | 0.03101 | 0.009 | -38.179
-15 | -1.204 | 0.02701 | 0.008 | -44.577
-14.5 | -1.222 | 0.02295 | 0.008 | -53.235
-14 | -1.232 | 0.02034 | 0.008 | -60.588
-13.5 | -1.237 | 0.01821 | 0.008 | -67.966
-13 | -1.241 | 0.01595 | 0.008 | -77.759
-12.5 | -1.238 | 0.01425 | 0.007 | -86.867
-12 | -1.23 | 0.01305 | 0.007 | -94.258
-11.5 | -1.215 | 0.01213 | 0.007 | -100.18
-11 | -1.19 | 0.01148 | 0.007 | -103.662
-10.5 | -1.156 | 0.01094 | 0.006 | -105.701
-10 | -1.117 | 0.01043 | 0.006 | -107.122
-9.5 | -1.075 | 0.00737 | 0.006 | -145.84
-9 | -1.03 | 0.00773 | 0.006 | -133.273
-8.5 | -0.982 | 0.00743 | 0.005 | -132.103
-8 | -0.932 | 0.00715 | 0.005 | -130.385
-7.5 | -0.881 | 0.00683 | 0.005 | -128.97
-7 | -0.827 | 0.00651 | 0.004 | -127.006
-6.5 | -0.772 | 0.00706 | 0.004 | -109.424
-6 | -0.716 | 0.00681 | 0.004 | -105.206
-5.5 | -0.659 | 0.00649 | 0.003 | -101.457
-5 | -0.6 | 0.0063 | 0.003 | -95.247
-4.5 | -0.541 | 0.00607 | 0.003 | -89.135
-4 | -0.481 | 0.0059 | 0.003 | -81.529
-3.5 | -0.422 | 0.00578 | 0.002 | -72.942
-3 | -0.362 | 0.0057 | 0.002 | -63.505
-2.5 | -0.302 | 0.00559 | 0.002 | -53.943
-2 | -0.241 | 0.00558 | 0.001 | -43.298
-1.5 | -0.181 | 0.00552 | 0.001 | -32.814
-1 | -0.121 | 0.00548 | 0.001 | -22.035
-0.5 | -0.06 | 0.00546 | 0 | -11.06
0 | 0 | 0.00549 | 0 | 0
0.5 | 0.06 | 0.00546 | 0 | 11.066
1 | 0.121 | 0.00548 | -0.001 | 22.045
1.5 | 0.181 | 0.00552 | -0.001 | 32.829
2 | 0.242 | 0.00558 | -0.001 | 43.317
2.5 | 0.302 | 0.00559 | -0.002 | 53.967
3 | 0.362 | 0.0057 | -0.002 | 63.534
3.5 | 0.422 | 0.00578 | -0.002 | 72.976
4 | 0.482 | 0.0059 | -0.003 | 81.569
4.5 | 0.541 | 0.00607 | -0.003 | 89.18
5 | 0.6 | 0.0063 | -0.003 | 95.297
5.5 | 0.659 | 0.00649 | -0.003 | 101.511
6 | 0.716 | 0.00681 | -0.004 | 105.265
6.5 | 0.773 | 0.00706 | -0.004 | 109.488
7 | 0.828 | 0.00651 | -0.004 | 127.084
7.5 | 0.881 | 0.00683 | -0.005 | 128.97
8 | 0.932 | 0.00715 | -0.005 | 130.385
8.5 | 0.982 | 0.00743 | -0.005 | 132.103
9 | 1.03 | 0.00773 | -0.006 | 133.273
9.5 | 1.075 | 0.00737 | -0.006 | 145.84
10 | 1.117 | 0.01043 | -0.006 | 107.122
10.5 | 1.156 | 0.01094 | -0.006 | 105.701
11 | 1.19 | 0.01148 | -0.007 | 103.662
11.5 | 1.215 | 0.01213 | -0.007 | 100.18
12 | 1.23 | 0.01305 | -0.007 | 94.258
12.5 | 1.238 | 0.01425 | -0.007 | 86.867
13 | 1.241 | 0.01595 | -0.008 | 77.759
13.5 | 1.237 | 0.01821 | -0.008 | 67.966
14 | 1.232 | 0.02034 | -0.008 | 60.588
14.5 | 1.222 | 0.02295 | -0.008 | 53.235
15 | 1.204 | 0.02701 | -0.008 | 44.577
15.5 | 1.184 | 0.03101 | -0.009 | 38.179
16 | 1.161 | 0.0358 | -0.009 | 32.421
16.5 | 1.133 | 0.04216 | -0.009 | 26.862
17 | 1.106 | 0.04688 | -0.009 | 23.601
17.5 | 1.073 | 0.05554 | -0.009 | 19.311
18 | 1.046 | 0.05934 | -0.009 | 17.625

## 130. Re 16M Mach 0.00 (2)
BIGFOIL.COM POLAR EXPORT
e169
EPPLER 169 |  |  |  | Cl Max: | 1.7596 | at alpha= | 19 | deg
XFOIL ncrit=9 |  |  |  | L/D Max: | 128.659 | at alpha= | 12 | deg
Re: | 16000000 |  |  | Cd Min: | 0.0462 | at alpha= | -20 | deg
Mach: | 0 |  |  | Cl=0 at alpha= | 0 | deg
|  |  |  | @ Cl=0.1, Cd= | 0.0047188
|  |  |  | @ Cl=0.4, Cd= | 0.0051691
|  |  |  | @ Cl=0.6, Cd= | 0.0059551
alpha (deg) | Cl | Cd | Cm | Cl/Cd
-20 | -1.7374 | 0.0462 | -0.0226 | -37.6061
-19.5 | -1.7542 | 0.03876 | -0.0249 | -45.258
-19 | -1.7623 | 0.03241 | -0.0265 | -54.3752
-18.5 | -1.7587 | 0.02748 | -0.0276 | -63.9993
-18 | -1.7406 | 0.02423 | -0.028 | -71.8366
-17.5 | -1.7323 | 0.02047 | -0.0277 | -84.6263
-17 | -1.7076 | 0.01841 | -0.0267 | -92.7539
-16.5 | -1.6779 | 0.01685 | -0.0253 | -99.5786
-16 | -1.6573 | 0.01585 | -0.0206 | -104.5615
-15.5 | -1.6349 | 0.01496 | -0.0156 | -109.2848
-15 | -1.5982 | 0.01418 | -0.013 | -112.708
-14.5 | -1.5581 | 0.01348 | -0.0109 | -115.5861
-14 | -1.5165 | 0.01277 | -0.0089 | -118.7549
-13.5 | -1.4737 | 0.01208 | -0.007 | -121.995
-13 | -1.4293 | 0.01144 | -0.0053 | -124.9388
-12.5 | -1.3828 | 0.01091 | -0.0038 | -126.7461
-12 | -1.3236 | 0.01028 | -0.0051 | -128.7549
-11.5 | -1.2714 | 0.01005 | -0.0047 | -126.5075
-11 | -1.2216 | 0.00969 | -0.0038 | -126.0681
-10.5 | -1.1704 | 0.00933 | -0.003 | -125.4448
-10 | -1.1183 | 0.00897 | -0.0024 | -124.6711
-9.5 | -1.0653 | 0.00865 | -0.0019 | -123.1561
-9 | -1.012 | 0.00833 | -0.0015 | -121.4886
-8.5 | -0.9581 | 0.00802 | -0.0011 | -119.4638
-8 | -0.904 | 0.0077 | -0.0008 | -117.4026
-7.5 | -0.8497 | 0.00737 | -0.0004 | -115.2917
-7 | -0.7954 | 0.00702 | -0.0001 | -113.3048
-6.5 | -0.7408 | 0.00668 | 0.0002 | -110.8982
-6 | -0.6856 | 0.00636 | 0.0004 | -107.7987
-5.5 | -0.6299 | 0.0061 | 0.0006 | -103.2623
-5 | -0.5742 | 0.00582 | 0.0008 | -98.6598
-4.5 | -0.5188 | 0.00549 | 0.001 | -94.4991
-4 | -0.4619 | 0.00532 | 0.001 | -86.8233
-3.5 | -0.4047 | 0.00518 | 0.0009 | -78.1274
-3 | -0.3473 | 0.00505 | 0.0008 | -68.7723
-2.5 | -0.2896 | 0.00495 | 0.0007 | -58.5051
-2 | -0.2319 | 0.00487 | 0.0006 | -47.6181
-1.5 | -0.1742 | 0.00479 | 0.0005 | -36.3674
-1 | -0.1163 | 0.00473 | 0.0003 | -24.5877
-0.5 | -0.0582 | 0.00469 | 0.0002 | -12.4094
0 | 0 | 0.00468 | 0 | 0
0.5 | 0.0582 | 0.00469 | -0.0002 | 12.4094
1 | 0.1163 | 0.00473 | -0.0004 | 24.5877
1.5 | 0.1743 | 0.00479 | -0.0005 | 36.3883
2 | 0.232 | 0.00487 | -0.0006 | 47.6386
2.5 | 0.2897 | 0.00495 | -0.0007 | 58.5253
3 | 0.3474 | 0.00505 | -0.0008 | 68.7921
3.5 | 0.4048 | 0.00518 | -0.0009 | 78.1467
4 | 0.4619 | 0.00533 | -0.001 | 86.6604
4.5 | 0.5189 | 0.00548 | -0.001 | 94.6898
5 | 0.5742 | 0.00583 | -0.0008 | 98.4906
5.5 | 0.6299 | 0.0061 | -0.0006 | 103.2623
6 | 0.6858 | 0.00635 | -0.0005 | 108
6.5 | 0.7408 | 0.00668 | -0.0002 | 110.8982
7 | 0.7954 | 0.00703 | 0.0001 | 113.1437
7.5 | 0.8498 | 0.00737 | 0.0004 | 115.3053
8 | 0.9041 | 0.0077 | 0.0008 | 117.4156
8.5 | 0.9582 | 0.00802 | 0.0011 | 119.4763
9 | 1.0121 | 0.00832 | 0.0015 | 121.6466
9.5 | 1.0654 | 0.00865 | 0.0019 | 123.1676
10 | 1.1183 | 0.00898 | 0.0024 | 124.5323
10.5 | 1.1705 | 0.00933 | 0.003 | 125.4555
11 | 1.2217 | 0.00968 | 0.0037 | 126.2087
11.5 | 1.2714 | 0.01004 | 0.0047 | 126.6335
12 | 1.3239 | 0.01029 | 0.005 | 128.6589
12.5 | 1.3822 | 0.01091 | 0.0039 | 126.6911
13 | 1.4291 | 0.01145 | 0.0053 | 124.8122
13.5 | 1.474 | 0.01204 | 0.007 | 122.4252
14 | 1.5163 | 0.01277 | 0.0089 | 118.7392
14.5 | 1.558 | 0.01348 | 0.0109 | 115.5786
15 | 1.598 | 0.01418 | 0.013 | 112.6939
15.5 | 1.6347 | 0.01496 | 0.0156 | 109.2714
16 | 1.6593 | 0.01578 | 0.0203 | 105.1521
16.5 | 1.6764 | 0.01689 | 0.0255 | 99.254
17 | 1.7059 | 0.01849 | 0.0269 | 92.2607
17.5 | 1.7326 | 0.02042 | 0.0277 | 84.8482
18 | 1.751 | 0.02326 | 0.0281 | 75.2794
18.5 | 1.7576 | 0.0276 | 0.0276 | 63.6812
19 | 1.7596 | 0.03275 | 0.0264 | 53.7282
19.5 | 1.7589 | 0.03829 | 0.0249 | 45.9363
20 | 1.7432 | 0.04562 | 0.0227 | 38.2113

## 131. Re 16M Mach 0.10 (1)
BIGFOIL.COM POLAR EXPORT
e169
EPPLER 169 |  |  |  | Cl Max: | 1.231 | at alpha= | 12.5 | deg
JavaFoil+Calcfoil stall+Eppler ext transition |  |  |  | L/D Max: | 144.891 | at alpha= | 9.5 | deg
Re: | 16000000 |  |  | Cd Min: | 0.00546 | at alpha= | -1 | deg
Mach: | 0.1 |  |  | Cl=0 at alpha= | 0 | deg
|  |  |  | @ Cl=0.1, Cd= | 0.0054635
|  |  |  | @ Cl=0.4, Cd= | 0.005754
|  |  |  | @ Cl=0.6, Cd= | 0.0062778
alpha (deg) | Cl | Cd | Cm | Cl/Cd
-18 | -0.996 | 0.06359 | 0.009 | -15.668
-17.5 | -1.027 | 0.06018 | 0.009 | -17.059
-17 | -1.065 | 0.0505 | 0.009 | -21.092
-16.5 | -1.096 | 0.04531 | 0.009 | -24.178
-16 | -1.128 | 0.03837 | 0.009 | -29.397
-15.5 | -1.155 | 0.03319 | 0.009 | -34.816
-15 | -1.18 | 0.02858 | 0.008 | -41.292
-14.5 | -1.2 | 0.02482 | 0.008 | -48.352
-14 | -1.216 | 0.02125 | 0.008 | -57.24
-13.5 | -1.225 | 0.01898 | 0.008 | -64.529
-13 | -1.231 | 0.01658 | 0.008 | -74.252
-12.5 | -1.231 | 0.01473 | 0.007 | -83.601
-12 | -1.225 | 0.01341 | 0.007 | -91.347
-11.5 | -1.213 | 0.01235 | 0.007 | -98.275
-11 | -1.191 | 0.01165 | 0.007 | -102.196
-10.5 | -1.158 | 0.01112 | 0.007 | -104.124
-10 | -1.119 | 0.01053 | 0.006 | -106.292
-9.5 | -1.078 | 0.00744 | 0.006 | -144.891
-9 | -1.033 | 0.00774 | 0.006 | -133.476
-8.5 | -0.986 | 0.00751 | 0.005 | -131.202
-8 | -0.936 | 0.00721 | 0.005 | -129.887
-7.5 | -0.884 | 0.00681 | 0.005 | -129.783
-7 | -0.831 | 0.0065 | 0.004 | -127.763
-6.5 | -0.776 | 0.0071 | 0.004 | -109.346
-6 | -0.719 | 0.00684 | 0.004 | -105.184
-5.5 | -0.662 | 0.00651 | 0.003 | -101.611
-5 | -0.603 | 0.00629 | 0.003 | -95.901
-4.5 | -0.544 | 0.00606 | 0.003 | -89.774
-4 | -0.484 | 0.00591 | 0.003 | -81.909
-3.5 | -0.424 | 0.00579 | 0.002 | -73.15
-3 | -0.363 | 0.0057 | 0.002 | -63.77
-2.5 | -0.303 | 0.00562 | 0.002 | -53.905
-2 | -0.243 | 0.00555 | 0.001 | -43.697
-1.5 | -0.182 | 0.0055 | 0.001 | -33.092
-1 | -0.121 | 0.00546 | 0.001 | -22.236
-0.5 | -0.061 | 0.00547 | 0 | -11.097
0 | 0 | 0.00548 | 0 | 0
0.5 | 0.061 | 0.00547 | 0 | 11.102
1 | 0.121 | 0.00546 | -0.001 | 22.246
1.5 | 0.182 | 0.0055 | -0.001 | 33.107
2 | 0.243 | 0.00555 | -0.001 | 43.716
2.5 | 0.303 | 0.00562 | -0.002 | 53.929
3 | 0.364 | 0.0057 | -0.002 | 63.799
3.5 | 0.424 | 0.00579 | -0.002 | 73.185
4 | 0.484 | 0.00591 | -0.003 | 81.948
4.5 | 0.544 | 0.00605 | -0.003 | 89.82
5 | 0.603 | 0.00629 | -0.003 | 95.951
5.5 | 0.662 | 0.00651 | -0.003 | 101.666
6 | 0.72 | 0.00684 | -0.004 | 105.243
6.5 | 0.776 | 0.0071 | -0.004 | 109.411
7 | 0.832 | 0.0065 | -0.004 | 127.842
7.5 | 0.884 | 0.00681 | -0.005 | 129.783
8 | 0.936 | 0.00721 | -0.005 | 129.887
8.5 | 0.986 | 0.00751 | -0.005 | 131.202
9 | 1.033 | 0.00774 | -0.006 | 133.476
9.5 | 1.078 | 0.00744 | -0.006 | 144.891
10 | 1.119 | 0.01053 | -0.006 | 106.292
10.5 | 1.158 | 0.01112 | -0.007 | 104.124
11 | 1.191 | 0.01165 | -0.007 | 102.196
11.5 | 1.213 | 0.01235 | -0.007 | 98.275
12 | 1.225 | 0.01341 | -0.007 | 91.347
12.5 | 1.231 | 0.01473 | -0.007 | 83.601
13 | 1.231 | 0.01658 | -0.008 | 74.252
13.5 | 1.225 | 0.01898 | -0.008 | 64.529
14 | 1.216 | 0.02125 | -0.008 | 57.24
14.5 | 1.2 | 0.02482 | -0.008 | 48.352
15 | 1.18 | 0.02858 | -0.008 | 41.292
15.5 | 1.155 | 0.03319 | -0.009 | 34.816
16 | 1.128 | 0.03837 | -0.009 | 29.397
16.5 | 1.096 | 0.04531 | -0.009 | 24.178
17 | 1.065 | 0.0505 | -0.009 | 21.092
17.5 | 1.027 | 0.06018 | -0.009 | 17.059

## 132. Re 16M Mach 0.10 (2)
BIGFOIL.COM POLAR EXPORT
e169
EPPLER 169 |  |  |  | Cl Max: | 1.7454 | at alpha= | 18.5 | deg
XFOIL ncrit=9 |  |  |  | L/D Max: | 127.431 | at alpha= | 12 | deg
Re: | 16000000 |  |  | Cd Min: | 0.05287 | at alpha= | -20 | deg
Mach: | 0.1 |  |  | Cl=0 at alpha= | 0 | deg
|  |  |  | @ Cl=0.1, Cd= | 0.0047212
|  |  |  | @ Cl=0.4, Cd= | 0.0051721
|  |  |  | @ Cl=0.6, Cd= | 0.0059459
alpha (deg) | Cl | Cd | Cm | Cl/Cd
-20 | -1.7049 | 0.05287 | -0.022 | -32.247
-19.5 | -1.7292 | 0.04434 | -0.0248 | -38.9986
-19 | -1.7424 | 0.03728 | -0.0268 | -46.7382
-18.5 | -1.7462 | 0.03131 | -0.0284 | -55.7713
-18 | -1.7347 | 0.02706 | -0.0293 | -64.1057
-17.5 | -1.7294 | 0.02257 | -0.0297 | -76.6238
-17 | -1.7092 | 0.01986 | -0.0291 | -86.0624
-16.5 | -1.6841 | 0.01779 | -0.0278 | -94.6655
-16 | -1.6538 | 0.01648 | -0.0255 | -100.3519
-15.5 | -1.641 | 0.0154 | -0.019 | -106.5584
-15 | -1.6073 | 0.01454 | -0.0157 | -110.5433
-14.5 | -1.5683 | 0.01378 | -0.0132 | -113.8099
-14 | -1.5263 | 0.01308 | -0.011 | -116.6896
-13.5 | -1.4834 | 0.01236 | -0.0089 | -120.0162
-13 | -1.4396 | 0.01165 | -0.0069 | -123.5708
-12.5 | -1.3936 | 0.01108 | -0.0051 | -125.7762
-12 | -1.334 | 0.01046 | -0.0062 | -127.5335
-11.5 | -1.2809 | 0.01017 | -0.0058 | -125.9489
-11 | -1.2305 | 0.00982 | -0.0047 | -125.3055
-10.5 | -1.1792 | 0.00942 | -0.0038 | -125.1805
-10 | -1.1264 | 0.00907 | -0.0032 | -124.1896
-9.5 | -1.0732 | 0.00872 | -0.0026 | -123.0734
-9 | -1.0192 | 0.00839 | -0.0021 | -121.4779
-8.5 | -0.9648 | 0.00808 | -0.0016 | -119.4059
-8 | -0.9103 | 0.00776 | -0.0012 | -117.3067
-7.5 | -0.8555 | 0.00742 | -0.0008 | -115.2965
-7 | -0.8008 | 0.00705 | -0.0004 | -113.5887
-6.5 | -0.7458 | 0.0067 | 0 | -111.3134
-6 | -0.6902 | 0.00639 | 0.0003 | -108.0125
-5.5 | -0.6341 | 0.00612 | 0.0004 | -103.6111
-5 | -0.578 | 0.00584 | 0.0006 | -98.9726
-4.5 | -0.5223 | 0.0055 | 0.0009 | -94.9636
-4 | -0.4649 | 0.00533 | 0.0009 | -87.2233
-3.5 | -0.4073 | 0.00519 | 0.0008 | -78.4778
-3 | -0.3496 | 0.00505 | 0.0008 | -69.2277
-2.5 | -0.2915 | 0.00496 | 0.0007 | -58.7702
-2 | -0.2334 | 0.00487 | 0.0006 | -47.9261
-1.5 | -0.1753 | 0.00479 | 0.0005 | -36.5971
-1 | -0.117 | 0.00473 | 0.0003 | -24.7357
-0.5 | -0.0585 | 0.0047 | 0.0002 | -12.4468
0 | 0 | 0.00468 | 0 | 0
0.5 | 0.0586 | 0.0047 | -0.0002 | 12.4681
1 | 0.1171 | 0.00473 | -0.0003 | 24.7569
1.5 | 0.1754 | 0.00479 | -0.0005 | 36.618
2 | 0.2334 | 0.00488 | -0.0006 | 47.8279
2.5 | 0.2915 | 0.00496 | -0.0007 | 58.7702
3 | 0.3496 | 0.00505 | -0.0008 | 69.2277
3.5 | 0.4074 | 0.00519 | -0.0009 | 78.4971
4 | 0.4649 | 0.00533 | -0.0009 | 87.2233
4.5 | 0.5224 | 0.00549 | -0.0009 | 95.1548
5 | 0.578 | 0.00584 | -0.0006 | 98.9726
5.5 | 0.6341 | 0.00611 | -0.0005 | 103.7807
6.5 | 0.7459 | 0.0067 | 0 | 111.3284
7 | 0.8008 | 0.00706 | 0.0004 | 113.4278
7.5 | 0.8555 | 0.00742 | 0.0008 | 115.2965
8 | 0.9103 | 0.00776 | 0.0012 | 117.3067
8.5 | 0.9649 | 0.00808 | 0.0016 | 119.4183
9 | 1.0194 | 0.00838 | 0.002 | 121.6468
9.5 | 1.0732 | 0.00871 | 0.0025 | 123.2147
10 | 1.1264 | 0.00907 | 0.0032 | 124.1896
10.5 | 1.1792 | 0.00941 | 0.0038 | 125.3135
11 | 1.2306 | 0.00981 | 0.0047 | 125.4434
11.5 | 1.281 | 0.01017 | 0.0058 | 125.9587
12 | 1.3342 | 0.01047 | 0.0061 | 127.4308
12.5 | 1.3934 | 0.01108 | 0.0051 | 125.7581
13 | 1.4394 | 0.01165 | 0.0069 | 123.5536
13.5 | 1.4837 | 0.01232 | 0.0089 | 120.4302
14 | 1.5261 | 0.01307 | 0.011 | 116.7636
14.5 | 1.5682 | 0.01377 | 0.0132 | 113.8853
15 | 1.6072 | 0.01453 | 0.0157 | 110.6125
15.5 | 1.641 | 0.01539 | 0.019 | 106.6277
16 | 1.6571 | 0.01634 | 0.0252 | 101.4137
16.5 | 1.6822 | 0.01788 | 0.028 | 94.0828
17 | 1.7078 | 0.01994 | 0.0292 | 85.6469
17.5 | 1.7303 | 0.02247 | 0.0297 | 77.0049
18 | 1.7441 | 0.02615 | 0.0295 | 66.696
18.5 | 1.7454 | 0.03141 | 0.0283 | 55.5683
19 | 1.7414 | 0.03744 | 0.0267 | 46.5118
19.5 | 1.7321 | 0.04408 | 0.0248 | 39.2945
20 | 1.7066 | 0.05276 | 0.0219 | 32.3465

## 133. Re 16M Mach 0.25 (1)
BIGFOIL.COM POLAR EXPORT
e169
EPPLER 169 |  |  |  | Cl Max: | 1.186 | at alpha= | 11.5 | deg
JavaFoil+Calcfoil stall+Eppler ext transition |  |  |  | L/D Max: | 141.159 | at alpha= | 9 | deg
Re: | 16000000 |  |  | Cd Min: | 0.00548 | at alpha= | -0.5 | deg
Mach: | 0.25 |  |  | Cl=0 at alpha= | 0 | deg
|  |  |  | @ Cl=0.1, Cd= | 0.0054921
|  |  |  | @ Cl=0.4, Cd= | 0.0058226
|  |  |  | @ Cl=0.6, Cd= | 0.0063144
alpha (deg) | Cl | Cd | Cm | Cl/Cd
-16.5 | -0.781 | 0.07967 | 0.008 | -9.797
-16 | -0.86 | 0.05995 | 0.008 | -14.341
-15.5 | -0.925 | 0.05071 | 0.008 | -18.233
-15 | -0.985 | 0.04217 | 0.008 | -23.353
-14.5 | -1.037 | 0.03624 | 0.008 | -28.606
-14 | -1.085 | 0.02967 | 0.008 | -36.555
-13.5 | -1.124 | 0.02464 | 0.008 | -45.597
-13 | -1.152 | 0.02114 | 0.008 | -54.489
-12.5 | -1.172 | 0.01826 | 0.008 | -64.181
-12 | -1.183 | 0.01614 | 0.007 | -73.262
-11.5 | -1.186 | 0.01429 | 0.007 | -83.001
-11 | -1.181 | 0.01294 | 0.007 | -91.304
-10.5 | -1.161 | 0.01196 | 0.007 | -97.087
-10 | -1.13 | 0.01126 | 0.006 | -100.284
-9.5 | -1.092 | 0.01064 | 0.006 | -102.608
-9 | -1.05 | 0.00744 | 0.006 | -141.159
-8.5 | -1.005 | 0.00775 | 0.005 | -129.616
-8 | -0.956 | 0.00747 | 0.005 | -128.062
-7.5 | -0.905 | 0.00701 | 0.005 | -129.061
-7 | -0.851 | 0.00668 | 0.005 | -127.361
-6.5 | -0.796 | 0.00646 | 0.004 | -123.132
-6 | -0.738 | 0.00696 | 0.004 | -106.124
-5.5 | -0.679 | 0.00665 | 0.004 | -102.116
-5 | -0.619 | 0.00638 | 0.003 | -96.996
-4.5 | -0.558 | 0.00618 | 0.003 | -90.301
-4 | -0.497 | 0.00598 | 0.003 | -83.167
-3.5 | -0.435 | 0.00588 | 0.002 | -74.003
-3 | -0.373 | 0.00578 | 0.002 | -64.649
-2.5 | -0.311 | 0.00564 | 0.002 | -55.222
-2 | -0.249 | 0.00559 | 0.001 | -44.603
-1.5 | -0.187 | 0.00553 | 0.001 | -33.816
-1 | -0.125 | 0.0055 | 0.001 | -22.697
-0.5 | -0.062 | 0.00548 | 0 | -11.378
0 | 0 | 0.00551 | 0 | 0
0.5 | 0.062 | 0.00548 | 0 | 11.384
1 | 0.125 | 0.0055 | -0.001 | 22.707
1.5 | 0.187 | 0.00553 | -0.001 | 33.831
2 | 0.249 | 0.00559 | -0.001 | 44.623
2.5 | 0.312 | 0.00564 | -0.002 | 55.248
3 | 0.374 | 0.00578 | -0.002 | 64.679
3.5 | 0.435 | 0.00588 | -0.002 | 74.039
4 | 0.497 | 0.00598 | -0.003 | 83.209
4.5 | 0.559 | 0.00618 | -0.003 | 90.348
5 | 0.62 | 0.00638 | -0.003 | 97.049
5.5 | 0.68 | 0.00665 | -0.004 | 102.174
6 | 0.739 | 0.00696 | -0.004 | 106.187
6.5 | 0.796 | 0.00646 | -0.004 | 123.132
7 | 0.851 | 0.00668 | -0.005 | 127.361
7.5 | 0.905 | 0.00701 | -0.005 | 129.061
8 | 0.956 | 0.00747 | -0.005 | 128.062
8.5 | 1.005 | 0.00775 | -0.005 | 129.616
9 | 1.05 | 0.00744 | -0.006 | 141.159
9.5 | 1.092 | 0.01064 | -0.006 | 102.608
10 | 1.13 | 0.01126 | -0.006 | 100.284
10.5 | 1.161 | 0.01196 | -0.007 | 97.087
11 | 1.181 | 0.01294 | -0.007 | 91.304
11.5 | 1.186 | 0.01429 | -0.007 | 83.001
12 | 1.183 | 0.01614 | -0.007 | 73.262
12.5 | 1.172 | 0.01826 | -0.008 | 64.181
13 | 1.152 | 0.02114 | -0.008 | 54.489
13.5 | 1.124 | 0.02464 | -0.008 | 45.597
14 | 1.085 | 0.02967 | -0.008 | 36.555
14.5 | 1.037 | 0.03624 | -0.008 | 28.606
15 | 0.985 | 0.04217 | -0.008 | 23.353
15.5 | 0.925 | 0.05071 | -0.008 | 18.233
16 | 0.86 | 0.05995 | -0.008 | 14.341
16.5 | 0.789 | 0.07142 | -0.008 | 11.051

## 134. Re 16M Mach 0.25 (2)
BIGFOIL.COM POLAR EXPORT
e169
EPPLER 169 |  |  |  | Cl Max: | 1.6795 | at alpha= | 16.5 | deg
XFOIL ncrit=9 |  |  |  | L/D Max: | 123.012 | at alpha= | 10 | deg
Re: | 16000000 |  |  | Cd Min: | 0.09407 | at alpha= | 20 | deg
Mach: | 0.25 |  |  | Cl=0 at alpha= | 0 | deg
|  |  |  | @ Cl=0.1, Cd= | 0.0047495
|  |  |  | @ Cl=0.4, Cd= | 0.0051814
|  |  |  | @ Cl=0.6, Cd= | 0.0059136
alpha (deg) | Cl | Cd | Cm | Cl/Cd
-20 | -1.4943 | 0.09399 | -0.0116 | -15.8985
-19.5 | -1.5381 | 0.08165 | -0.0173 | -18.8377
-19 | -1.581 | 0.06983 | -0.0224 | -22.6407
-18.5 | -1.6161 | 0.05926 | -0.0267 | -27.2713
-18 | -1.6303 | 0.05139 | -0.0294 | -31.7241
-17.5 | -1.6695 | 0.04123 | -0.0329 | -40.4924
-17 | -1.682 | 0.03386 | -0.035 | -49.6751
-16.5 | -1.6799 | 0.02802 | -0.0365 | -59.9536
-16 | -1.6684 | 0.02334 | -0.0372 | -71.4824
-15.5 | -1.6511 | 0.01977 | -0.0366 | -83.5154
-15 | -1.6273 | 0.01733 | -0.0344 | -93.9008
-14.5 | -1.5982 | 0.01584 | -0.0305 | -100.8965
-14 | -1.5762 | 0.01476 | -0.0241 | -106.7886
-13.5 | -1.5371 | 0.01381 | -0.0203 | -111.3034
-13 | -1.4934 | 0.01297 | -0.017 | -115.1426
-12.5 | -1.4472 | 0.01222 | -0.014 | -118.4288
-12 | -1.3918 | 0.01139 | -0.0129 | -122.1949
-11.5 | -1.3322 | 0.01097 | -0.0125 | -121.4403
-11 | -1.2807 | 0.01047 | -0.0104 | -122.3209
-10.5 | -1.2268 | 0.01001 | -0.0089 | -122.5574
-10 | -1.1722 | 0.00953 | -0.0074 | -123.001
-9.5 | -1.1162 | 0.00914 | -0.0063 | -122.1225
-9 | -1.0596 | 0.00875 | -0.0053 | -121.0971
-8.5 | -1.0027 | 0.00837 | -0.0043 | -119.7969
-8 | -0.9454 | 0.00803 | -0.0035 | -117.7335
-7.5 | -0.8881 | 0.00766 | -0.0028 | -115.9399
-7 | -0.8314 | 0.00722 | -0.002 | -115.1524
-6 | -0.7156 | 0.00653 | -0.0009 | -109.5865
-5.5 | -0.6575 | 0.00621 | -0.0005 | -105.8776
-5 | -0.5993 | 0.0059 | -0.0001 | -101.5763
-4.5 | -0.5414 | 0.00555 | 0.0003 | -97.5495
-4 | -0.4817 | 0.00539 | 0.0004 | -89.3692
-3.5 | -0.4218 | 0.00524 | 0.0005 | -80.4962
-3 | -0.362 | 0.00508 | 0.0005 | -71.2598
-2.5 | -0.3018 | 0.00498 | 0.0005 | -60.6024
-2 | -0.2415 | 0.0049 | 0.0004 | -49.2857
-1.5 | -0.1814 | 0.00481 | 0.0004 | -37.7131
-1 | -0.1211 | 0.00476 | 0.0003 | -25.4412
-0.5 | -0.0606 | 0.00473 | 0.0001 | -12.8118
0 | 0 | 0.00471 | 0 | 0
0.5 | 0.0606 | 0.00473 | -0.0002 | 12.8118
1 | 0.1211 | 0.00476 | -0.0003 | 25.4412
1.5 | 0.1814 | 0.00482 | -0.0004 | 37.6349
2 | 0.2416 | 0.0049 | -0.0004 | 49.3061
2.5 | 0.3018 | 0.00498 | -0.0005 | 60.6024
3 | 0.3621 | 0.00508 | -0.0005 | 71.2795
3.5 | 0.4219 | 0.00524 | -0.0005 | 80.5153
4 | 0.4817 | 0.00539 | -0.0004 | 89.3692
4.5 | 0.5415 | 0.00554 | -0.0003 | 97.7437
5 | 0.5993 | 0.00591 | 0.0001 | 101.4044
5.5 | 0.6575 | 0.00621 | 0.0005 | 105.8776
6 | 0.7159 | 0.0065 | 0.0009 | 110.1385
6.5 | 0.774 | 0.00683 | 0.0014 | 113.3236
7 | 0.8314 | 0.00723 | 0.002 | 114.9931
7.5 | 0.8881 | 0.00765 | 0.0028 | 116.0915
8 | 0.9454 | 0.00803 | 0.0035 | 117.7335
8.5 | 1.0028 | 0.00837 | 0.0043 | 119.8088
9 | 1.0597 | 0.00875 | 0.0052 | 121.1086
9.5 | 1.1162 | 0.00913 | 0.0063 | 122.2563
10 | 1.1723 | 0.00953 | 0.0074 | 123.0115
10.5 | 1.2269 | 0.01001 | 0.0088 | 122.5674
11 | 1.2807 | 0.01047 | 0.0104 | 122.3209
11.5 | 1.3322 | 0.01097 | 0.0125 | 121.4403
12 | 1.3922 | 0.01139 | 0.0128 | 122.23
12.5 | 1.4469 | 0.01222 | 0.014 | 118.4043
13 | 1.4931 | 0.01297 | 0.017 | 115.1195
13.5 | 1.5371 | 0.01379 | 0.0203 | 111.4648
14 | 1.5762 | 0.01475 | 0.0241 | 106.861
14.5 | 1.5983 | 0.01582 | 0.0306 | 101.0303
15 | 1.6274 | 0.01728 | 0.0345 | 94.1782
15.5 | 1.6525 | 0.01964 | 0.0366 | 84.1395
16 | 1.6701 | 0.02318 | 0.0372 | 72.0492
16.5 | 1.6795 | 0.02806 | 0.0364 | 59.8539
17 | 1.6795 | 0.03413 | 0.0348 | 49.2089
17.5 | 1.6718 | 0.04104 | 0.0329 | 40.7359
18 | 1.6514 | 0.04928 | 0.0303 | 33.5106
18.5 | 1.619 | 0.05903 | 0.0267 | 27.4267
19 | 1.5786 | 0.07023 | 0.022 | 22.4776
19.5 | 1.5448 | 0.08098 | 0.0174 | 19.0763
20 | 1.4952 | 0.09407 | 0.0113 | 15.8945

## 135. Re 16M Mach 0.50 (1)
BIGFOIL.COM POLAR EXPORT
e169
EPPLER 169 |  |  |  | Cl Max: | 1.114 | at alpha= | 20 | deg
JavaFoil+Calcfoil stall+Eppler ext transition |  |  |  | L/D Max: | 120.763 | at alpha= | 6.5 | deg
Re: | 16000000 |  |  | Cd Min: | 0.00564 | at alpha= | -1 | deg
Mach: | 0.5 |  |  | Cl=0 at alpha= | 0 | deg
|  |  |  | @ Cl=0.1, Cd= | 0.00564
|  |  |  | @ Cl=0.4, Cd= | 0.0059706
|  |  |  | @ Cl=0.6, Cd= | 0.0065124
alpha (deg) | Cl | Cd | Cm | Cl/Cd
-20 | -1.114 | 0.18519 | 0.009 | -6.016
-19.5 | -1.086 | 0.17687 | 0.009 | -6.142
-19 | -1.057 | 0.17303 | 0.009 | -6.109
-18.5 | -1.027 | 0.16837 | 0.008 | -6.1
-18 | -0.998 | 0.16602 | 0.008 | -6.013
-17.5 | -0.969 | 0.16343 | 0.008 | -5.929
-17 | -0.952 | 0.13728 | 0.008 | -6.935
-16.5 | -0.921 | 0.13314 | 0.007 | -6.92
-16 | -0.889 | 0.13258 | 0.007 | -6.708
-15.5 | -0.87 | 0.11004 | 0.007 | -7.908
-15 | -0.844 | 0.10692 | 0.007 | -7.894
-14.5 | -0.843 | 0.07891 | 0.008 | -10.686
-14 | -0.823 | 0.06868 | 0.008 | -11.983
-13.5 | -0.801 | 0.05975 | 0.008 | -13.412
-13 | -0.723 | 0.0971 | 0.005 | -7.443
-12.5 | -0.741 | 0.05774 | 0.007 | -12.841
-12 | -0.721 | 0.04938 | 0.007 | -14.592
-11.5 | -0.697 | 0.04323 | 0.007 | -16.117
-11 | -0.652 | 0.05193 | 0.006 | -12.552
-10.5 | -0.646 | 0.0357 | 0.007 | -18.096
-10 | -0.632 | 0.02616 | 0.007 | -24.178
-9.5 | -0.914 | 0.0189 | 0.006 | -48.37
-9 | -1.001 | 0.01556 | 0.006 | -64.31
-8.5 | -1.021 | 0.01317 | 0.006 | -77.559
-8 | -1.01 | 0.01177 | 0.006 | -85.821
-7.5 | -0.976 | 0.01081 | 0.005 | -90.317
-7 | -0.93 | 0.00983 | 0.005 | -94.593
-6.5 | -0.876 | 0.00725 | 0.005 | -120.763
-6 | -0.817 | 0.00681 | 0.004 | -120.064
-5.5 | -0.755 | 0.00641 | 0.004 | -117.727
-5 | -0.689 | 0.00613 | 0.004 | -112.356
-4.5 | -0.622 | 0.00658 | 0.003 | -94.625
-4 | -0.554 | 0.00638 | 0.003 | -86.876
-3.5 | -0.486 | 0.00617 | 0.003 | -78.777
-3 | -0.417 | 0.00601 | 0.002 | -69.368
-2.5 | -0.348 | 0.00585 | 0.002 | -59.479
-2 | -0.278 | 0.00578 | 0.001 | -48.201
-1.5 | -0.209 | 0.00572 | 0.001 | -36.499
-1 | -0.139 | 0.00564 | 0.001 | -24.712
-0.5 | -0.07 | 0.00564 | 0 | -12.364
0 | 0 | 0.00564 | 0 | 0
0.5 | 0.07 | 0.00564 | 0 | 12.371
1 | 0.139 | 0.00564 | -0.001 | 24.724
1.5 | 0.209 | 0.00572 | -0.001 | 36.517
2 | 0.279 | 0.00577 | -0.001 | 48.226
2.5 | 0.348 | 0.00585 | -0.002 | 59.51
3 | 0.417 | 0.00601 | -0.002 | 69.405
3.5 | 0.486 | 0.00617 | -0.003 | 78.821
4 | 0.555 | 0.00638 | -0.003 | 86.926
4.5 | 0.623 | 0.00658 | -0.003 | 94.69
5 | 0.689 | 0.00613 | -0.004 | 112.356
5.5 | 0.755 | 0.00641 | -0.004 | 117.727
6 | 0.817 | 0.00681 | -0.004 | 120.064
6.5 | 0.876 | 0.00725 | -0.005 | 120.763
7 | 0.93 | 0.00981 | -0.005 | 94.788
7.5 | 0.976 | 0.01083 | -0.005 | 90.12
8 | 1.01 | 0.0118 | -0.006 | 85.644
8.5 | 1.021 | 0.01317 | -0.006 | 77.559
9 | 1.001 | 0.01556 | -0.006 | 64.31
9.5 | 0.912 | 0.01936 | -0.006 | 47.115
10 | 0.632 | 0.02621 | -0.007 | 24.127
10.5 | 0.646 | 0.0358 | -0.007 | 18.035
11 | 0.652 | 0.05171 | -0.006 | 12.608
11.5 | 0.696 | 0.04338 | -0.007 | 16.055
12 | 0.716 | 0.05246 | -0.007 | 13.645
12.5 | 0.74 | 0.05847 | -0.007 | 12.662
13 | 0.721 | 0.1 | -0.005 | 7.208
13.5 | 0.797 | 0.06304 | -0.008 | 12.643
14 | 0.823 | 0.06838 | -0.008 | 12.04
14.5 | 0.843 | 0.07866 | -0.008 | 10.723
15 | 0.844 | 0.107 | -0.007 | 7.889
15.5 | 0.871 | 0.10916 | -0.007 | 7.975
16 | 0.89 | 0.13167 | -0.007 | 6.758
16.5 | 0.922 | 0.13344 | -0.008 | 6.908
17 | 0.951 | 0.13805 | -0.008 | 6.89
17.5 | 0.968 | 0.16605 | -0.007 | 5.828
18 | 0.997 | 0.17224 | -0.008 | 5.788
18.5 | 1.026 | 0.17366 | -0.008 | 5.908
19 | 1.055 | 0.17794 | -0.008 | 5.93
19.5 | 1.086 | 0.17684 | -0.009 | 6.14
20 | 1.114 | 0.1871 | -0.009 | 5.952

## 136. Re 16M Mach 0.50 (2)
BIGFOIL.COM POLAR EXPORT
e169
EPPLER 169 |  |  |  | Cl Max: | 1.3586 | at alpha= | 10 | deg
XFOIL ncrit=9 |  |  |  | L/D Max: | 119.736 | at alpha= | 8.5 | deg
Re: | 16000000 |  |  | Cd Min: | 0.0157 | at alpha= | 10.5 | deg
Mach: | 0.5 |  |  | Cl=0 at alpha= | -99 | deg
|  |  |  | @ Cl=0.1, Cd= | 0.004853
|  |  |  | @ Cl=0.4, Cd= | 0.0052424
|  |  |  | @ Cl=0.6, Cd= | 0.0057509
alpha (deg) | Cl | Cd | Cm | Cl/Cd
0 | 0 | 0.00483 | 0 | 0
0.5 | 0.0697 | 0.00484 | 0 | 14.4008
1 | 0.1394 | 0.00487 | 0.0001 | 28.6242
1.5 | 0.2092 | 0.00493 | 0.0002 | 42.4341
2 | 0.2791 | 0.00502 | 0.0004 | 55.5976
2.5 | 0.349 | 0.00514 | 0.0006 | 67.8988
3 | 0.4187 | 0.00528 | 0.001 | 79.2992
3.5 | 0.4888 | 0.00542 | 0.0015 | 90.1845
4 | 0.5589 | 0.00561 | 0.0021 | 99.6257
4.5 | 0.6289 | 0.00585 | 0.003 | 107.5043
5 | 0.6977 | 0.00622 | 0.0042 | 112.1704
5.5 | 0.7655 | 0.0067 | 0.0058 | 114.2537
6 | 0.8347 | 0.00712 | 0.0074 | 117.2331
6.5 | 0.9032 | 0.00763 | 0.0095 | 118.3748
7 | 0.9701 | 0.00827 | 0.0121 | 117.3035
7.5 | 1.0392 | 0.0088 | 0.0147 | 118.0909
8 | 1.1095 | 0.0093 | 0.0177 | 119.3011
8.5 | 1.1794 | 0.00985 | 0.0211 | 119.736
9 | 1.2486 | 0.01048 | 0.0251 | 119.1412
9.5 | 1.315 | 0.01127 | 0.0301 | 116.6815
10 | 1.3586 | 0.01302 | 0.0382 | 104.3472
10.5 | 1.34 | 0.0157 | 0.0523 | 85.3503

## 137. Re 18M Mach 0.00 (1)
BIGFOIL.COM POLAR EXPORT
e169
EPPLER 169 |  |  |  | Cl Max: | 1.244 | at alpha= | 13 | deg
JavaFoil+Calcfoil stall+Eppler ext transition |  |  |  | L/D Max: | 148.405 | at alpha= | 10 | deg
Re: | 18000000 |  |  | Cd Min: | 0.00543 | at alpha= | -0.5 | deg
Mach: | 0 |  |  | Cl=0 at alpha= | 0 | deg
|  |  |  | @ Cl=0.1, Cd= | 0.0054431
|  |  |  | @ Cl=0.4, Cd= | 0.0057233
|  |  |  | @ Cl=0.6, Cd= | 0.00623
alpha (deg) | Cl | Cd | Cm | Cl/Cd
-18 | -1.048 | 0.05777 | 0.009 | -18.137
-17.5 | -1.074 | 0.05444 | 0.009 | -19.731
-17 | -1.11 | 0.04501 | 0.009 | -24.655
-16.5 | -1.134 | 0.04119 | 0.009 | -27.539
-16 | -1.162 | 0.03489 | 0.009 | -33.317
-15.5 | -1.186 | 0.03048 | 0.009 | -38.897
-15 | -1.206 | 0.0263 | 0.008 | -45.868
-14.5 | -1.222 | 0.02275 | 0.008 | -53.747
-14 | -1.234 | 0.01984 | 0.008 | -62.192
-13.5 | -1.241 | 0.01751 | 0.008 | -70.871
-13 | -1.244 | 0.01539 | 0.008 | -80.864
-12.5 | -1.241 | 0.01393 | 0.007 | -89.07
-12 | -1.233 | 0.01268 | 0.007 | -97.25
-11.5 | -1.216 | 0.01189 | 0.007 | -102.333
-11 | -1.191 | 0.01125 | 0.007 | -105.856
-10.5 | -1.156 | 0.01077 | 0.006 | -107.387
-10 | -1.117 | 0.00753 | 0.006 | -148.405
-9.5 | -1.075 | 0.00791 | 0.006 | -135.94
-9 | -1.03 | 0.0076 | 0.006 | -135.437
-8.5 | -0.982 | 0.00734 | 0.005 | -133.858
-8 | -0.932 | 0.00706 | 0.005 | -132.132
-7.5 | -0.881 | 0.00672 | 0.005 | -131.084
-7 | -0.827 | 0.00735 | 0.004 | -112.49
-6.5 | -0.772 | 0.00703 | 0.004 | -109.789
-6 | -0.716 | 0.00672 | 0.004 | -106.532
-5.5 | -0.659 | 0.00648 | 0.003 | -101.62
-5 | -0.6 | 0.00623 | 0.003 | -96.281
-4.5 | -0.541 | 0.00604 | 0.003 | -89.491
-4 | -0.481 | 0.00588 | 0.003 | -81.917
-3.5 | -0.422 | 0.00576 | 0.002 | -73.257
-3 | -0.362 | 0.00566 | 0.002 | -63.857
-2.5 | -0.302 | 0.00556 | 0.002 | -54.225
-2 | -0.241 | 0.00553 | 0.001 | -43.649
-1.5 | -0.181 | 0.00548 | 0.001 | -33.067
-1 | -0.121 | 0.00545 | 0.001 | -22.168
-0.5 | -0.06 | 0.00543 | 0 | -11.126
0 | 0 | 0.00546 | 0 | 0
0.5 | 0.06 | 0.00543 | 0 | 11.132
1 | 0.121 | 0.00545 | -0.001 | 22.177
1.5 | 0.181 | 0.00548 | -0.001 | 33.081
2 | 0.242 | 0.00553 | -0.001 | 43.668
2.5 | 0.302 | 0.00556 | -0.002 | 54.249
3 | 0.362 | 0.00566 | -0.002 | 63.886
3.5 | 0.422 | 0.00576 | -0.002 | 73.291
4 | 0.482 | 0.00588 | -0.003 | 81.956
4.5 | 0.541 | 0.00604 | -0.003 | 89.535
5 | 0.6 | 0.00623 | -0.003 | 96.331
5.5 | 0.659 | 0.00648 | -0.003 | 101.675
6 | 0.716 | 0.00672 | -0.004 | 106.59
6.5 | 0.773 | 0.00703 | -0.004 | 109.853
7 | 0.828 | 0.00735 | -0.004 | 112.559
7.5 | 0.881 | 0.00672 | -0.005 | 131.084
8 | 0.932 | 0.00706 | -0.005 | 132.132
8.5 | 0.982 | 0.00734 | -0.005 | 133.858
9 | 1.03 | 0.0076 | -0.006 | 135.437
9.5 | 1.075 | 0.00791 | -0.006 | 135.94
10 | 1.117 | 0.00753 | -0.006 | 148.405
10.5 | 1.156 | 0.01077 | -0.006 | 107.387
11 | 1.191 | 0.01125 | -0.007 | 105.856
11.5 | 1.216 | 0.01189 | -0.007 | 102.333
12 | 1.233 | 0.01268 | -0.007 | 97.25
12.5 | 1.241 | 0.01393 | -0.007 | 89.07
13 | 1.244 | 0.01539 | -0.008 | 80.864
13.5 | 1.241 | 0.01751 | -0.008 | 70.871
14 | 1.234 | 0.01984 | -0.008 | 62.192
14.5 | 1.222 | 0.02275 | -0.008 | 53.747
15 | 1.206 | 0.0263 | -0.008 | 45.868
15.5 | 1.186 | 0.03048 | -0.009 | 38.897
16 | 1.162 | 0.03489 | -0.009 | 33.317
16.5 | 1.134 | 0.04119 | -0.009 | 27.539
17 | 1.11 | 0.04501 | -0.009 | 24.655
17.5 | 1.074 | 0.05444 | -0.009 | 19.731
18 | 1.048 | 0.05777 | -0.009 | 18.137

## 138. Re 18M Mach 0.00 (2)
BIGFOIL.COM POLAR EXPORT
e169
EPPLER 169 |  |  |  | Cl Max: | 1.7778 | at alpha= | 19.5 | deg
XFOIL ncrit=9 |  |  |  | L/D Max: | 129.362 | at alpha= | 12.5 | deg
Re: | 18000000 |  |  | Cd Min: | 0.04325 | at alpha= | -20 | deg
Mach: | 0 |  |  | Cl=0 at alpha= | 0 | deg
|  |  |  | @ Cl=0.1, Cd= | 0.0046916
|  |  |  | @ Cl=0.4, Cd= | 0.0051398
|  |  |  | @ Cl=0.6, Cd= | 0.0058927
alpha (deg) | Cl | Cd | Cm | Cl/Cd
-20 | -1.7643 | 0.04325 | -0.0235 | -40.7931
-19 | -1.7775 | 0.0309 | -0.0268 | -57.5243
-18.5 | -1.7718 | 0.02627 | -0.0277 | -67.4458
-18 | -1.7526 | 0.02322 | -0.0279 | -75.478
-17.5 | -1.7423 | 0.01982 | -0.0272 | -87.9062
-17 | -1.7164 | 0.01793 | -0.026 | -95.7278
-16.5 | -1.6866 | 0.01645 | -0.0243 | -102.5289
-16 | -1.6678 | 0.01554 | -0.019 | -107.323
-15.5 | -1.6412 | 0.01462 | -0.0148 | -112.2572
-15 | -1.6038 | 0.01386 | -0.0123 | -115.7143
-14.5 | -1.5629 | 0.01317 | -0.0102 | -118.6712
-14 | -1.5202 | 0.01252 | -0.0084 | -121.4217
-13.5 | -1.4766 | 0.01186 | -0.0066 | -124.5025
-13 | -1.4325 | 0.01122 | -0.0048 | -127.6738
-12.5 | -1.3791 | 0.01066 | -0.0048 | -129.3715
-12 | -1.3231 | 0.01032 | -0.0053 | -128.2074
-11.5 | -1.2746 | 0.00994 | -0.0042 | -128.2294
-11 | -1.2238 | 0.00959 | -0.0034 | -127.6121
-10.5 | -1.1727 | 0.0092 | -0.0027 | -127.4674
-10 | -1.12 | 0.00887 | -0.0022 | -126.2683
-9.5 | -1.0671 | 0.00853 | -0.0017 | -125.0996
-9 | -1.0133 | 0.00823 | -0.0013 | -123.1227
-8.5 | -0.9593 | 0.00793 | -0.001 | -120.971
-8 | -0.9049 | 0.00762 | -0.0006 | -118.7533
-7.5 | -0.8507 | 0.00729 | -0.0003 | -116.6941
-7 | -0.7962 | 0.00693 | 0 | -114.8918
-6.5 | -0.7414 | 0.00661 | 0.0003 | -112.1634
-6 | -0.6859 | 0.00634 | 0.0005 | -108.1861
-5.5 | -0.6304 | 0.00604 | 0.0007 | -104.3709
-5 | -0.5746 | 0.00577 | 0.0008 | -99.5841
-4.5 | -0.5187 | 0.00548 | 0.001 | -94.6533
-4 | -0.4622 | 0.00526 | 0.001 | -87.8707
-3.5 | -0.4048 | 0.00515 | 0.0009 | -78.6019
-3 | -0.3474 | 0.00503 | 0.0008 | -69.0656
-2.5 | -0.2899 | 0.00491 | 0.0008 | -59.0428
-2 | -0.2321 | 0.00481 | 0.0006 | -48.2536
-1.5 | -0.1741 | 0.00475 | 0.0005 | -36.6526
-1 | -0.1162 | 0.0047 | 0.0003 | -24.7234
-0.5 | -0.0582 | 0.00467 | 0.0002 | -12.4625
0 | 0 | 0.00467 | 0 | 0
0.5 | 0.0582 | 0.00467 | -0.0002 | 12.4625
1 | 0.1162 | 0.0047 | -0.0003 | 24.7234
1.5 | 0.1741 | 0.00475 | -0.0005 | 36.6526
2 | 0.2321 | 0.00481 | -0.0006 | 48.2536
2.5 | 0.2899 | 0.00491 | -0.0008 | 59.0428
3 | 0.3474 | 0.00503 | -0.0009 | 69.0656
3.5 | 0.4049 | 0.00515 | -0.0009 | 78.6214
4 | 0.4623 | 0.00526 | -0.001 | 87.8897
4.5 | 0.5188 | 0.00548 | -0.001 | 94.6715
5 | 0.5746 | 0.00577 | -0.0008 | 99.5841
5.5 | 0.6305 | 0.00604 | -0.0007 | 104.3874
6 | 0.686 | 0.00633 | -0.0005 | 108.3728
6.5 | 0.7415 | 0.0066 | -0.0003 | 112.3485
7 | 0.7962 | 0.00694 | 0 | 114.7262
7.5 | 0.8507 | 0.00729 | 0.0003 | 116.6941
8 | 0.905 | 0.00762 | 0.0006 | 118.7664
8.5 | 0.9593 | 0.00793 | 0.0009 | 120.971
9 | 1.0135 | 0.00822 | 0.0013 | 123.2968
9.5 | 1.0672 | 0.00852 | 0.0017 | 125.2582
10 | 1.12 | 0.00887 | 0.0022 | 126.2683
10.5 | 1.1727 | 0.00919 | 0.0027 | 127.6061
11 | 1.2239 | 0.00958 | 0.0034 | 127.7557
11.5 | 1.2747 | 0.00994 | 0.0042 | 128.2394
12 | 1.3231 | 0.01032 | 0.0053 | 128.2074
12.5 | 1.379 | 0.01066 | 0.0049 | 129.3621
13 | 1.4323 | 0.01122 | 0.0048 | 127.656
13.5 | 1.4769 | 0.01183 | 0.0066 | 124.8436
14 | 1.52 | 0.01252 | 0.0084 | 121.4058
14.5 | 1.5628 | 0.01317 | 0.0102 | 118.6636
15 | 1.6037 | 0.01385 | 0.0123 | 115.7906
15.5 | 1.6412 | 0.01461 | 0.0148 | 112.334
16 | 1.6712 | 0.01544 | 0.0185 | 108.2383
16.5 | 1.6845 | 0.01652 | 0.0246 | 101.9673
17 | 1.7147 | 0.018 | 0.0262 | 95.2611
17.5 | 1.7422 | 0.01979 | 0.0272 | 88.0344
18 | 1.7617 | 0.02241 | 0.0279 | 78.6122
18.5 | 1.7708 | 0.02636 | 0.0276 | 67.1775
19 | 1.777 | 0.03097 | 0.0267 | 57.3781
19.5 | 1.7778 | 0.03632 | 0.0253 | 48.9482
20 | 1.7661 | 0.04312 | 0.0234 | 40.9578

## 139. Re 18M Mach 0.10 (1)
BIGFOIL.COM POLAR EXPORT
e169
EPPLER 169 |  |  |  | Cl Max: | 1.234 | at alpha= | 13 | deg
JavaFoil+Calcfoil stall+Eppler ext transition |  |  |  | L/D Max: | 147.254 | at alpha= | 9.5 | deg
Re: | 18000000 |  |  | Cd Min: | 0.00544 | at alpha= | -0.5 | deg
Mach: | 0.1 |  |  | Cl=0 at alpha= | 0 | deg
|  |  |  | @ Cl=0.1, Cd= | 0.005453
|  |  |  | @ Cl=0.4, Cd= | 0.005712
|  |  |  | @ Cl=0.6, Cd= | 0.0062308
alpha (deg) | Cl | Cd | Cm | Cl/Cd
-18 | -0.998 | 0.06215 | 0.009 | -16.056
-17.5 | -1.029 | 0.05839 | 0.009 | -17.622
-17 | -1.067 | 0.04944 | 0.009 | -21.575
-16.5 | -1.097 | 0.04428 | 0.009 | -24.782
-16 | -1.131 | 0.03718 | 0.009 | -30.408
-15.5 | -1.157 | 0.0328 | 0.009 | -35.268
-15 | -1.182 | 0.0281 | 0.008 | -42.057
-14.5 | -1.203 | 0.02405 | 0.008 | -49.997
-14 | -1.217 | 0.02099 | 0.008 | -57.985
-13.5 | -1.228 | 0.01826 | 0.008 | -67.266
-13 | -1.234 | 0.01595 | 0.008 | -77.408
-12.5 | -1.233 | 0.01438 | 0.008 | -85.768
-12 | -1.229 | 0.013 | 0.007 | -94.538
-11.5 | -1.215 | 0.01214 | 0.007 | -100.043
-11 | -1.191 | 0.01146 | 0.007 | -103.941
-10.5 | -1.158 | 0.0109 | 0.007 | -106.215
-10 | -1.12 | 0.01039 | 0.006 | -107.717
-9.5 | -1.078 | 0.00732 | 0.006 | -147.254
-9 | -1.033 | 0.00769 | 0.006 | -134.438
-8.5 | -0.986 | 0.0074 | 0.005 | -133.278
-8 | -0.936 | 0.00711 | 0.005 | -131.628
-7.5 | -0.884 | 0.00678 | 0.005 | -130.375
-7 | -0.831 | 0.00735 | 0.004 | -113.034
-6.5 | -0.776 | 0.00708 | 0.004 | -109.627
-6 | -0.719 | 0.00678 | 0.004 | -106.177
-5.5 | -0.662 | 0.00647 | 0.003 | -102.211
-5 | -0.603 | 0.00624 | 0.003 | -96.682
-4.5 | -0.544 | 0.00606 | 0.003 | -89.702
-4 | -0.484 | 0.00591 | 0.003 | -81.857
-3.5 | -0.424 | 0.00576 | 0.002 | -73.599
-3 | -0.363 | 0.00564 | 0.002 | -64.414
-2.5 | -0.303 | 0.00559 | 0.002 | -54.176
-2 | -0.243 | 0.00553 | 0.001 | -43.863
-1.5 | -0.182 | 0.00546 | 0.001 | -33.316
-1 | -0.121 | 0.00546 | 0.001 | -22.232
-0.5 | -0.061 | 0.00544 | 0 | -11.156
0 | 0 | 0.00545 | 0 | 0
0.5 | 0.061 | 0.00544 | 0 | 11.162
1 | 0.121 | 0.00546 | -0.001 | 22.241
1.5 | 0.182 | 0.00546 | -0.001 | 33.331
2 | 0.243 | 0.00553 | -0.001 | 43.882
2.5 | 0.303 | 0.00559 | -0.002 | 54.2
3 | 0.364 | 0.00564 | -0.002 | 64.443
3.5 | 0.424 | 0.00576 | -0.002 | 73.633
4 | 0.484 | 0.00591 | -0.003 | 81.897
4.5 | 0.544 | 0.00606 | -0.003 | 89.747
5 | 0.603 | 0.00624 | -0.003 | 96.732
5.5 | 0.662 | 0.00647 | -0.003 | 102.266
6 | 0.72 | 0.00678 | -0.004 | 106.237
6.5 | 0.776 | 0.00708 | -0.004 | 109.691
7 | 0.832 | 0.00735 | -0.004 | 113.102
7.5 | 0.884 | 0.00678 | -0.005 | 130.375
8 | 0.936 | 0.00711 | -0.005 | 131.628
8.5 | 0.986 | 0.0074 | -0.005 | 133.278
9 | 1.033 | 0.00769 | -0.006 | 134.438
9.5 | 1.078 | 0.00732 | -0.006 | 147.254
10 | 1.12 | 0.01039 | -0.006 | 107.717
10.5 | 1.158 | 0.0109 | -0.007 | 106.215
11 | 1.191 | 0.01146 | -0.007 | 103.941
11.5 | 1.215 | 0.01214 | -0.007 | 100.043
12 | 1.229 | 0.013 | -0.007 | 94.538
12.5 | 1.233 | 0.01438 | -0.008 | 85.768
13 | 1.234 | 0.01595 | -0.008 | 77.408
13.5 | 1.228 | 0.01826 | -0.008 | 67.266
14 | 1.217 | 0.02099 | -0.008 | 57.985
14.5 | 1.203 | 0.02405 | -0.008 | 49.997
15 | 1.182 | 0.0281 | -0.008 | 42.057
15.5 | 1.157 | 0.0328 | -0.009 | 35.268
16 | 1.131 | 0.03718 | -0.009 | 30.408
16.5 | 1.097 | 0.04428 | -0.009 | 24.782
17 | 1.067 | 0.04944 | -0.009 | 21.575
17.5 | 1.029 | 0.05839 | -0.009 | 17.622
18 | 0.998 | 0.06215 | -0.009 | 16.056

## 140. Re 18M Mach 0.10 (2)
BIGFOIL.COM POLAR EXPORT
e169
EPPLER 169 |  |  |  | Cl Max: | 1.764 | at alpha= | 19 | deg
XFOIL ncrit=9 |  |  |  | L/D Max: | 128.347 | at alpha= | 12.5 | deg
Re: | 18000000 |  |  | Cd Min: | 0.0495 | at alpha= | -20 | deg
Mach: | 0.1 |  |  | Cl=0 at alpha= | 0 | deg
|  |  |  | @ Cl=0.1, Cd= | 0.0046913
|  |  |  | @ Cl=0.4, Cd= | 0.0051357
|  |  |  | @ Cl=0.6, Cd= | 0.0058898
alpha (deg) | Cl | Cd | Cm | Cl/Cd
-20 | -1.7344 | 0.0495 | -0.0233 | -35.0384
-19.5 | -1.7547 | 0.04159 | -0.0257 | -42.1904
-19 | -1.7639 | 0.03502 | -0.0275 | -50.3684
-18.5 | -1.763 | 0.02963 | -0.0287 | -59.5005
-17.5 | -1.7407 | 0.0217 | -0.0294 | -80.2166
-17 | -1.7193 | 0.01922 | -0.0285 | -89.4537
-16.5 | -1.6926 | 0.01735 | -0.0271 | -97.5562
-16 | -1.6623 | 0.01613 | -0.0245 | -103.0564
-15.5 | -1.6481 | 0.01508 | -0.018 | -109.2905
-15 | -1.6132 | 0.01421 | -0.0149 | -113.5257
-14.5 | -1.5735 | 0.01346 | -0.0125 | -116.9019
-14 | -1.5309 | 0.01278 | -0.0104 | -119.7887
-13.5 | -1.4868 | 0.01213 | -0.0084 | -122.5721
-13 | -1.4428 | 0.01143 | -0.0064 | -126.2292
-12.5 | -1.3901 | 0.01082 | -0.0061 | -128.475
-12 | -1.3328 | 0.01048 | -0.0066 | -127.1756
-11.5 | -1.2842 | 0.01007 | -0.0053 | -127.5273
-11 | -1.233 | 0.0097 | -0.0044 | -127.1134
-10.5 | -1.1814 | 0.00929 | -0.0035 | -127.169
-10 | -1.1282 | 0.00895 | -0.0029 | -126.0559
-9.5 | -1.0749 | 0.00859 | -0.0023 | -125.1339
-9 | -1.0205 | 0.00829 | -0.0019 | -123.1001
-8.5 | -0.9661 | 0.00798 | -0.0014 | -121.0652
-8 | -0.9112 | 0.00768 | -0.001 | -118.6458
-7.5 | -0.8565 | 0.00733 | -0.0006 | -116.8486
-7 | -0.8017 | 0.00696 | -0.0002 | -115.1868
-6.5 | -0.7464 | 0.00664 | 0.0001 | -112.4096
-6 | -0.6905 | 0.00636 | 0.0003 | -108.5692
-5.5 | -0.6347 | 0.00605 | 0.0005 | -104.9091
-5 | -0.5784 | 0.00578 | 0.0007 | -100.0692
-4.5 | -0.5221 | 0.00549 | 0.0009 | -95.1002
-4 | -0.4653 | 0.00527 | 0.0009 | -88.2922
-3.5 | -0.4074 | 0.00515 | 0.0009 | -79.1068
-3 | -0.3496 | 0.00504 | 0.0008 | -69.3651
-2.5 | -0.2917 | 0.00491 | 0.0007 | -59.4094
-2 | -0.2336 | 0.00482 | 0.0006 | -48.4647
-1.5 | -0.1752 | 0.00475 | 0.0005 | -36.8842
-1 | -0.1169 | 0.0047 | 0.0003 | -24.8723
-0.5 | -0.0585 | 0.00467 | 0.0002 | -12.5268
0 | 0 | 0.00467 | 0 | 0
0.5 | 0.0585 | 0.00467 | -0.0002 | 12.5268
1 | 0.1169 | 0.0047 | -0.0003 | 24.8723
1.5 | 0.1752 | 0.00475 | -0.0005 | 36.8842
2 | 0.2336 | 0.00482 | -0.0006 | 48.4647
2.5 | 0.2917 | 0.00492 | -0.0007 | 59.2886
3 | 0.3496 | 0.00504 | -0.0008 | 69.3651
3.5 | 0.4075 | 0.00515 | -0.0009 | 79.1262
4 | 0.4653 | 0.00527 | -0.0009 | 88.2922
4.5 | 0.5223 | 0.00548 | -0.0009 | 95.3102
5 | 0.5784 | 0.00579 | -0.0007 | 99.8964
5.5 | 0.6347 | 0.00605 | -0.0005 | 104.9091
6 | 0.6906 | 0.00635 | -0.0003 | 108.7559
6.5 | 0.7465 | 0.00663 | -0.0001 | 112.5943
7.5 | 0.8566 | 0.00733 | 0.0006 | 116.8622
8 | 0.9113 | 0.00767 | 0.001 | 118.8136
8.5 | 0.9661 | 0.00798 | 0.0014 | 121.0652
9 | 1.0207 | 0.00828 | 0.0018 | 123.2729
9.5 | 1.075 | 0.00859 | 0.0023 | 125.1455
10 | 1.1283 | 0.00895 | 0.0029 | 126.067
10.5 | 1.1814 | 0.00929 | 0.0035 | 127.169
11 | 1.2331 | 0.0097 | 0.0043 | 127.1237
11.5 | 1.2842 | 0.01007 | 0.0053 | 127.5273
12 | 1.3327 | 0.01048 | 0.0066 | 127.166
12.5 | 1.39 | 0.01083 | 0.0061 | 128.3472
13 | 1.4425 | 0.01144 | 0.0065 | 126.0927
13.5 | 1.487 | 0.0121 | 0.0084 | 122.8926
14 | 1.5307 | 0.01278 | 0.0104 | 119.7731
14.5 | 1.5734 | 0.01345 | 0.0125 | 116.9814
15 | 1.6133 | 0.0142 | 0.0149 | 113.6127
15.5 | 1.6483 | 0.01506 | 0.018 | 109.4489
16 | 1.6663 | 0.01598 | 0.024 | 104.2741
16.5 | 1.6908 | 0.01741 | 0.0273 | 97.1166
17 | 1.7181 | 0.01928 | 0.0287 | 89.1131
17.5 | 1.7413 | 0.02163 | 0.0295 | 80.5039
18 | 1.7566 | 0.02502 | 0.0295 | 70.2078
18.5 | 1.7639 | 0.02955 | 0.0287 | 59.692
19 | 1.764 | 0.03505 | 0.0274 | 50.3281
19.5 | 1.7571 | 0.0414 | 0.0256 | 42.442
20 | 1.7365 | 0.04933 | 0.0232 | 35.2017

## 141. Re 18M Mach 0.25 (1)
BIGFOIL.COM POLAR EXPORT
e169
EPPLER 169 |  |  |  | Cl Max: | 1.189 | at alpha= | 11.5 | deg
JavaFoil+Calcfoil stall+Eppler ext transition |  |  |  | L/D Max: | 143.296 | at alpha= | 9 | deg
Re: | 18000000 |  |  | Cd Min: | 0.00547 | at alpha= | -0.5 | deg
Mach: | 0.25 |  |  | Cl=0 at alpha= | 0 | deg
|  |  |  | @ Cl=0.1, Cd= | 0.0054821
|  |  |  | @ Cl=0.4, Cd= | 0.0057626
|  |  |  | @ Cl=0.6, Cd= | 0.0062511
alpha (deg) | Cl | Cd | Cm | Cl/Cd
-16.5 | -0.784 | 0.07605 | 0.008 | -10.309
-16 | -0.861 | 0.05858 | 0.008 | -14.701
-15.5 | -0.926 | 0.04943 | 0.008 | -18.737
-15 | -0.986 | 0.04175 | 0.008 | -23.615
-14.5 | -1.038 | 0.03544 | 0.008 | -29.293
-14 | -1.085 | 0.0294 | 0.008 | -36.911
-13.5 | -1.126 | 0.02395 | 0.008 | -47.01
-13 | -1.155 | 0.02035 | 0.008 | -56.765
-12.5 | -1.175 | 0.01759 | 0.008 | -66.822
-12 | -1.186 | 0.01556 | 0.007 | -76.223
-11.5 | -1.189 | 0.01383 | 0.007 | -85.998
-11 | -1.184 | 0.01259 | 0.007 | -94.044
-10.5 | -1.162 | 0.01176 | 0.007 | -98.776
-10 | -1.13 | 0.01105 | 0.006 | -102.264
-9.5 | -1.092 | 0.01043 | 0.006 | -104.738
-9 | -1.051 | 0.00733 | 0.006 | -143.296
-8.5 | -1.005 | 0.00772 | 0.005 | -130.198
-8 | -0.956 | 0.00734 | 0.005 | -130.349
-7.5 | -0.905 | 0.00697 | 0.005 | -129.804
-7 | -0.851 | 0.00669 | 0.005 | -127.302
-6.5 | -0.796 | 0.00638 | 0.004 | -124.78
-6 | -0.738 | 0.00694 | 0.004 | -106.398
-5.5 | -0.679 | 0.00663 | 0.004 | -102.405
-5 | -0.619 | 0.00632 | 0.003 | -97.91
-4.5 | -0.558 | 0.00611 | 0.003 | -91.357
-4 | -0.497 | 0.00597 | 0.003 | -83.253
-3.5 | -0.435 | 0.00582 | 0.002 | -74.82
-3 | -0.373 | 0.00572 | 0.002 | -65.315
-2.5 | -0.311 | 0.00563 | 0.002 | -55.28
-2 | -0.249 | 0.00557 | 0.001 | -44.721
-1.5 | -0.187 | 0.00552 | 0.001 | -33.904
-1 | -0.125 | 0.00549 | 0.001 | -22.702
-0.5 | -0.062 | 0.00547 | 0 | -11.408
0 | 0 | 0.00548 | 0 | 0
0.5 | 0.062 | 0.00547 | 0 | 11.414
1 | 0.125 | 0.00549 | -0.001 | 22.712
1.5 | 0.187 | 0.00552 | -0.001 | 33.919
2 | 0.249 | 0.00557 | -0.001 | 44.741
2.5 | 0.312 | 0.00563 | -0.002 | 55.305
3 | 0.374 | 0.00572 | -0.002 | 65.346
3.5 | 0.435 | 0.00582 | -0.002 | 74.856
4 | 0.497 | 0.00597 | -0.003 | 83.294
4.5 | 0.559 | 0.00611 | -0.003 | 91.404
5 | 0.62 | 0.00632 | -0.003 | 97.963
5.5 | 0.68 | 0.00663 | -0.004 | 102.462
6 | 0.739 | 0.00694 | -0.004 | 106.46
6.5 | 0.796 | 0.00638 | -0.004 | 124.857
7 | 0.851 | 0.00669 | -0.005 | 127.302
7.5 | 0.905 | 0.00697 | -0.005 | 129.804
8 | 0.956 | 0.00734 | -0.005 | 130.349
8.5 | 1.005 | 0.00772 | -0.005 | 130.198
9 | 1.051 | 0.00733 | -0.006 | 143.296
9.5 | 1.092 | 0.01043 | -0.006 | 104.738
10 | 1.13 | 0.01105 | -0.006 | 102.264
10.5 | 1.162 | 0.01176 | -0.007 | 98.776
11 | 1.184 | 0.01259 | -0.007 | 94.044
11.5 | 1.189 | 0.01383 | -0.007 | 85.998
12 | 1.186 | 0.01556 | -0.007 | 76.223
12.5 | 1.175 | 0.01759 | -0.008 | 66.822
13 | 1.155 | 0.02035 | -0.008 | 56.765
13.5 | 1.126 | 0.02395 | -0.008 | 47.01
14 | 1.085 | 0.0294 | -0.008 | 36.911
14.5 | 1.038 | 0.03544 | -0.008 | 29.293
15 | 0.986 | 0.04175 | -0.008 | 23.615
15.5 | 0.926 | 0.04943 | -0.008 | 18.737
16 | 0.861 | 0.05858 | -0.008 | 14.701
16.5 | 0.791 | 0.07001 | -0.008 | 11.292

## 142. Re 18M Mach 0.25 (2)
BIGFOIL.COM POLAR EXPORT
e169
EPPLER 169 |  |  |  | Cl Max: | 1.7023 | at alpha= | 17 | deg
XFOIL ncrit=9 |  |  |  | L/D Max: | 124.957 | at alpha= | 10 | deg
Re: | 18000000 |  |  | Cd Min: | 0.08996 | at alpha= | -20 | deg
Mach: | 0.25 |  |  | Cl=0 at alpha= | 0 | deg
|  |  |  | @ Cl=0.1, Cd= | 0.0047096
|  |  |  | @ Cl=0.4, Cd= | 0.0051358
|  |  |  | @ Cl=0.6, Cd= | 0.0058624
alpha (deg) | Cl | Cd | Cm | Cl/Cd
-20 | -1.5276 | 0.08996 | -0.0137 | -16.9809
-19.5 | -1.5686 | 0.07816 | -0.0191 | -20.0691
-19 | -1.6126 | 0.06634 | -0.0242 | -24.3081
-18.5 | -1.6469 | 0.05603 | -0.0283 | -29.3932
-18 | -1.6631 | 0.04808 | -0.0309 | -34.5903
-17.5 | -1.6957 | 0.03869 | -0.0339 | -43.8279
-17 | -1.7044 | 0.03171 | -0.0359 | -53.7496
-16.5 | -1.6986 | 0.02632 | -0.037 | -64.5365
-16 | -1.6806 | 0.02239 | -0.0372 | -75.0603
-15.5 | -1.6625 | 0.01907 | -0.0362 | -87.1788
-15 | -1.637 | 0.01687 | -0.0337 | -97.0362
-14.5 | -1.6088 | 0.0155 | -0.0292 | -103.7935
-14 | -1.5829 | 0.01445 | -0.0233 | -109.5433
-13.5 | -1.5428 | 0.01351 | -0.0196 | -114.1969
-13 | -1.4987 | 0.01267 | -0.0163 | -118.2873
-12.5 | -1.4482 | 0.01195 | -0.0141 | -121.1883
-11.5 | -1.3365 | 0.01084 | -0.0119 | -123.2934
-11 | -1.2835 | 0.01035 | -0.0101 | -124.0097
-10.5 | -1.2297 | 0.00986 | -0.0085 | -124.716
-10 | -1.1745 | 0.0094 | -0.0071 | -124.9468
-9.5 | -1.1181 | 0.00901 | -0.006 | -124.0954
-9 | -1.0615 | 0.00861 | -0.005 | -123.2869
-8.5 | -1.0043 | 0.00825 | -0.0041 | -121.7333
-8 | -0.9467 | 0.00793 | -0.0034 | -119.3821
-7.5 | -0.889 | 0.00758 | -0.0027 | -117.2823
-7 | -0.8319 | 0.00717 | -0.0019 | -116.0251
-6.5 | -0.7743 | 0.00681 | -0.0013 | -113.7004
-6 | -0.7164 | 0.00646 | -0.0008 | -110.8978
-5.5 | -0.6581 | 0.00614 | -0.0004 | -107.1824
-5 | -0.5995 | 0.00585 | 0 | -102.4786
-4.5 | -0.5413 | 0.00553 | 0.0003 | -97.8843
-4 | -0.4821 | 0.00531 | 0.0005 | -90.791
-3.5 | -0.4221 | 0.00518 | 0.0005 | -81.4865
-3 | -0.362 | 0.00506 | 0.0005 | -71.5415
-2.5 | -0.302 | 0.00494 | 0.0005 | -61.1336
-2 | -0.2418 | 0.00484 | 0.0005 | -49.9587
-1.5 | -0.1814 | 0.00477 | 0.0004 | -38.0294
-1 | -0.1209 | 0.00471 | 0.0003 | -25.6688
-0.5 | -0.0605 | 0.00469 | 0.0001 | -12.8998
0 | 0 | 0.00468 | 0 | 0
0.5 | 0.0605 | 0.00469 | -0.0001 | 12.8998
1 | 0.1209 | 0.00472 | -0.0003 | 25.6144
1.5 | 0.1814 | 0.00476 | -0.0004 | 38.1092
2 | 0.2418 | 0.00484 | -0.0005 | 49.9587
2.5 | 0.302 | 0.00495 | -0.0005 | 61.0101
3 | 0.3621 | 0.00506 | -0.0005 | 71.5613
3.5 | 0.4221 | 0.00518 | -0.0005 | 81.4865
4 | 0.4821 | 0.00531 | -0.0005 | 90.791
4.5 | 0.5414 | 0.00552 | -0.0003 | 98.0797
5 | 0.5995 | 0.00586 | 0 | 102.3038
5.5 | 0.6581 | 0.00614 | 0.0004 | 107.1824
6 | 0.7165 | 0.00646 | 0.0008 | 110.9133
6.5 | 0.7744 | 0.0068 | 0.0013 | 113.8824
7 | 0.8318 | 0.00718 | 0.0019 | 115.8496
7.5 | 0.8891 | 0.00758 | 0.0027 | 117.2955
8 | 0.9467 | 0.00792 | 0.0034 | 119.5328
8.5 | 1.0044 | 0.00825 | 0.0041 | 121.7455
9 | 1.0616 | 0.00861 | 0.005 | 123.2985
9.5 | 1.1182 | 0.00901 | 0.006 | 124.1065
10 | 1.1746 | 0.0094 | 0.0071 | 124.9574
10.5 | 1.2296 | 0.00986 | 0.0085 | 124.7059
11 | 1.2836 | 0.01035 | 0.0101 | 124.0193
11.5 | 1.3364 | 0.01084 | 0.0119 | 123.2841
12 | 1.3866 | 0.01133 | 0.0142 | 122.3831
12.5 | 1.4481 | 0.01195 | 0.0141 | 121.1799
13 | 1.4984 | 0.01267 | 0.0164 | 118.2636
13.5 | 1.5429 | 0.01348 | 0.0196 | 114.4585
14 | 1.583 | 0.01443 | 0.0233 | 109.702
14.5 | 1.6087 | 0.01549 | 0.0293 | 103.8541
15 | 1.637 | 0.01682 | 0.0337 | 97.3246
15.5 | 1.6638 | 0.01895 | 0.0362 | 87.7995
16 | 1.6835 | 0.02212 | 0.0373 | 76.1076
16.5 | 1.6982 | 0.02635 | 0.037 | 64.4478
17 | 1.7023 | 0.03194 | 0.0357 | 53.2968
17.5 | 1.6977 | 0.03851 | 0.034 | 44.0847
18 | 1.6809 | 0.04632 | 0.0316 | 36.2889
18.5 | 1.649 | 0.05587 | 0.0282 | 29.5149
19 | 1.611 | 0.06663 | 0.0239 | 24.1783
19.5 | 1.5744 | 0.07759 | 0.0192 | 20.2913
20 | 1.5291 | 0.08994 | 0.0135 | 17.0013

## 143. Re 18M Mach 0.50 (1)
BIGFOIL.COM POLAR EXPORT
e169
EPPLER 169 |  |  |  | Cl Max: | 1.113 | at alpha= | 20 | deg
JavaFoil+Calcfoil stall+Eppler ext transition |  |  |  | L/D Max: | 131.928 | at alpha= | 7 | deg
Re: | 18000000 |  |  | Cd Min: | 0.0056 | at alpha= | -0.5 | deg
Mach: | 0.5 |  |  | Cl=0 at alpha= | 0 | deg
|  |  |  | @ Cl=0.1, Cd= | 0.0056261
|  |  |  | @ Cl=0.4, Cd= | 0.0059078
|  |  |  | @ Cl=0.6, Cd= | 0.0065185
alpha (deg) | Cl | Cd | Cm | Cl/Cd
-20 | -1.114 | 0.18903 | 0.009 | -5.891
-19.5 | -1.085 | 0.18447 | 0.009 | -5.88
-19 | -1.055 | 0.18119 | 0.008 | -5.821
-18.5 | -1.027 | 0.17331 | 0.008 | -5.925
-18 | -0.998 | 0.16974 | 0.008 | -5.88
-17.5 | -0.969 | 0.16806 | 0.008 | -5.766
-17 | -0.949 | 0.14314 | 0.008 | -6.633
-16.5 | -0.919 | 0.13864 | 0.007 | -6.628
-16 | -0.887 | 0.13828 | 0.007 | -6.417
-15.5 | -0.86 | 0.12273 | 0.007 | -7.01
-15 | -0.845 | 0.10482 | 0.007 | -8.066
-14.5 | -0.846 | 0.07647 | 0.008 | -11.061
-14 | -0.826 | 0.06624 | 0.008 | -12.467
-13.5 | -0.805 | 0.05733 | 0.008 | -14.037
-13 | -0.724 | 0.09609 | 0.006 | -7.532
-12.5 | -0.742 | 0.05699 | 0.007 | -13.025
-12 | -0.723 | 0.04752 | 0.007 | -15.216
-11.5 | -0.7 | 0.04121 | 0.007 | -16.983
-11 | -0.655 | 0.04992 | 0.006 | -13.112
-10.5 | -0.648 | 0.03439 | 0.007 | -18.844
-10 | -0.634 | 0.02522 | 0.007 | -25.147
-9.5 | -0.916 | 0.01833 | 0.006 | -49.99
-9 | -1.003 | 0.01513 | 0.006 | -66.299
-8.5 | -1.024 | 0.01284 | 0.006 | -79.767
-8 | -1.011 | 0.01158 | 0.006 | -87.36
-7.5 | -0.976 | 0.0106 | 0.005 | -92.121
-7 | -0.93 | 0.00709 | 0.005 | -131.245
-6.5 | -0.876 | 0.00716 | 0.005 | -122.318
-6 | -0.817 | 0.00675 | 0.004 | -121.069
-5.5 | -0.755 | 0.00637 | 0.004 | -118.451
-5 | -0.689 | 0.00604 | 0.004 | -114.04
-4.5 | -0.622 | 0.00662 | 0.003 | -94.065
-4 | -0.554 | 0.00632 | 0.003 | -87.65
-3.5 | -0.486 | 0.00609 | 0.003 | -79.803
-3 | -0.417 | 0.00593 | 0.002 | -70.233
-2.5 | -0.348 | 0.00584 | 0.002 | -59.48
-2 | -0.278 | 0.0057 | 0.001 | -48.807
-1.5 | -0.209 | 0.00567 | 0.001 | -36.847
-1 | -0.139 | 0.00567 | 0.001 | -24.6
-0.5 | -0.07 | 0.0056 | 0 | -12.455
0 | 0 | 0.0056 | 0 | 0
0.5 | 0.07 | 0.0056 | 0 | 12.463
1 | 0.139 | 0.00566 | -0.001 | 24.612
1.5 | 0.209 | 0.00567 | -0.001 | 36.865
2 | 0.279 | 0.0057 | -0.001 | 48.832
2.5 | 0.348 | 0.00584 | -0.002 | 59.52
3 | 0.417 | 0.00593 | -0.002 | 70.271
3.5 | 0.486 | 0.00609 | -0.003 | 79.847
4 | 0.555 | 0.00632 | -0.003 | 87.701
4.5 | 0.623 | 0.00662 | -0.003 | 94.122
5 | 0.689 | 0.00604 | -0.004 | 114.04
5.5 | 0.755 | 0.00637 | -0.004 | 118.451
6 | 0.817 | 0.00675 | -0.004 | 121.069
6.5 | 0.876 | 0.00716 | -0.005 | 122.318
7 | 0.93 | 0.00705 | -0.005 | 131.928
7.5 | 0.976 | 0.01064 | -0.005 | 91.753
8 | 1.011 | 0.01159 | -0.006 | 87.285
8.5 | 1.024 | 0.01284 | -0.006 | 79.767
9 | 1.003 | 0.01513 | -0.006 | 66.299
9.5 | 0.915 | 0.01878 | -0.006 | 48.696
10 | 0.634 | 0.02529 | -0.007 | 25.075
10.5 | 0.648 | 0.03452 | -0.007 | 18.769
11 | 0.655 | 0.04968 | -0.006 | 13.18
11.5 | 0.698 | 0.04213 | -0.007 | 16.576
12 | 0.719 | 0.05031 | -0.007 | 14.286
12.5 | 0.741 | 0.05769 | -0.007 | 12.85
13 | 0.722 | 0.09846 | -0.005 | 7.329
13.5 | 0.8 | 0.06036 | -0.008 | 13.259
14 | 0.826 | 0.066 | -0.008 | 12.517
14.5 | 0.846 | 0.07627 | -0.008 | 11.094
15 | 0.846 | 0.10493 | -0.007 | 8.059
15.5 | 0.863 | 0.12066 | -0.007 | 7.149
16 | 0.887 | 0.13821 | -0.007 | 6.42
16.5 | 0.92 | 0.1372 | -0.007 | 6.705
17 | 0.949 | 0.14353 | -0.008 | 6.613
17.5 | 0.969 | 0.1681 | -0.008 | 5.764
18 | 0.998 | 0.16979 | -0.008 | 5.878
18.5 | 1.027 | 0.17336 | -0.008 | 5.923
19 | 1.055 | 0.17985 | -0.008 | 5.868
19.5 | 1.086 | 0.18324 | -0.009 | 5.924
20 | 1.113 | 0.19083 | -0.009 | 5.834

## 144. Re 18M Mach 0.50 (2)
BIGFOIL.COM POLAR EXPORT
e169
EPPLER 169 |  |  |  | Cl Max: | 1.366 | at alpha= | 10 | deg
XFOIL ncrit=9 |  |  |  | L/D Max: | 122.327 | at alpha= | 8.5 | deg
Re: | 18000000 |  |  | Cd Min: | 0.01276 | at alpha= | 10 | deg
Mach: | 0.5 |  |  | Cl=0 at alpha= | 0 | deg
|  |  |  | @ Cl=0.1, Cd= | 0.0047973
|  |  |  | @ Cl=0.4, Cd= | 0.0051674
|  |  |  | @ Cl=0.6, Cd= | 0.0056957
alpha (deg) | Cl | Cd | Cm | Cl/Cd
-9.5 | -1.3093 | 0.00275 | -0.0295 | -476.1091
-9 | -1.2337 | 0.00247 | -0.0229 | -499.4737
-8.5 | -1.1661 | 0.00225 | -0.0192 | -518.2667
-8 | -1.0975 | 0.00207 | -0.016 | -530.1932
-7.5 | -1.0283 | 0.00193 | -0.0133 | -532.7979
-7 | -0.9598 | 0.00178 | -0.0108 | -539.2135
-6.5 | -0.8939 | 0.0016 | -0.0085 | -558.6875
-6 | -0.8262 | 0.00148 | -0.0066 | -558.2432
-5.5 | -0.758 | 0.00137 | -0.0051 | -553.2847
-5 | -0.6902 | 0.00127 | -0.0037 | -543.4646
-4.5 | -0.623 | 0.00117 | -0.0026 | -532.4786
-4 | -0.5534 | 0.00113 | -0.0018 | -489.7345
-3.5 | -0.4842 | 0.00109 | -0.0012 | -444.2202
-3 | -0.415 | 0.00105 | -0.0008 | -395.2381
-2.5 | -0.3455 | 0.00102 | -0.0005 | -338.7255
-2 | -0.2762 | 0.001 | -0.0003 | -276.2
-1.5 | -0.2073 | 0.00098 | -0.0001 | -211.5306
-1 | -0.1383 | 0.00097 | 0 | -142.5773
-0.5 | -0.069 | 0.00096 | 0 | -71.875
0 | 0 | 0.00477 | 0 | 0
0.5 | 0.0698 | 0.00478 | 0 | 14.6025
1 | 0.1396 | 0.00482 | 0.0001 | 28.9627
1.5 | 0.2094 | 0.00489 | 0.0002 | 42.8221
2 | 0.2791 | 0.00498 | 0.0004 | 56.0442
2.5 | 0.3489 | 0.00508 | 0.0006 | 68.6811
3 | 0.4191 | 0.0052 | 0.001 | 80.5962
3.5 | 0.4892 | 0.00537 | 0.0014 | 91.0987
4 | 0.5592 | 0.00558 | 0.0021 | 100.2151
4.5 | 0.6297 | 0.00578 | 0.0029 | 108.9446
5 | 0.6978 | 0.0062 | 0.0042 | 112.5484
5.5 | 0.7665 | 0.00662 | 0.0056 | 115.7855
6 | 0.8356 | 0.00704 | 0.0073 | 118.6932
6.5 | 0.9045 | 0.00752 | 0.0093 | 120.2793
7 | 0.9719 | 0.00815 | 0.0119 | 119.2515
7.5 | 1.0416 | 0.00865 | 0.0145 | 120.4162
8 | 1.1123 | 0.00913 | 0.0174 | 121.8291
8.5 | 1.1829 | 0.00967 | 0.0207 | 122.3268
9 | 1.2526 | 0.01028 | 0.0247 | 121.8482
9.5 | 1.3204 | 0.01104 | 0.0296 | 119.6014
10 | 1.366 | 0.01276 | 0.0376 | 107.0533

## 145. Re 20M Mach 0.00 (1)
BIGFOIL.COM POLAR EXPORT
e169
EPPLER 169 |  |  |  | Cl Max: | 1.247 | at alpha= | 13 | deg
JavaFoil+Calcfoil stall+Eppler ext transition |  |  |  | L/D Max: | 150.429 | at alpha= | 10 | deg
Re: | 20000000 |  |  | Cd Min: | 0.0054 | at alpha= | -0.5 | deg
Mach: | 0 |  |  | Cl=0 at alpha= | 0 | deg
|  |  |  | @ Cl=0.1, Cd= | 0.0054197
|  |  |  | @ Cl=0.4, Cd= | 0.005657
|  |  |  | @ Cl=0.6, Cd= | 0.00621
alpha (deg) | Cl | Cd | Cm | Cl/Cd
-18 | -1.05 | 0.05649 | 0.009 | -18.578
-17.5 | -1.077 | 0.05241 | 0.009 | -20.556
-17 | -1.11 | 0.04494 | 0.009 | -24.689
-16.5 | -1.136 | 0.04035 | 0.009 | -28.147
-16 | -1.165 | 0.03401 | 0.009 | -34.263
-15.5 | -1.187 | 0.03001 | 0.009 | -39.558
-15 | -1.208 | 0.02573 | 0.008 | -46.939
-14.5 | -1.225 | 0.02218 | 0.008 | -55.206
-14 | -1.236 | 0.01936 | 0.008 | -63.843
-13.5 | -1.244 | 0.01691 | 0.008 | -73.548
-13 | -1.247 | 0.01489 | 0.008 | -83.757
-12.5 | -1.244 | 0.01353 | 0.008 | -91.93
-12 | -1.236 | 0.0124 | 0.007 | -99.677
-11.5 | -1.217 | 0.01174 | 0.007 | -103.665
-11 | -1.192 | 0.01112 | 0.007 | -107.202
-10.5 | -1.157 | 0.01061 | 0.006 | -109.006
-10 | -1.118 | 0.00743 | 0.006 | -150.429
-9.5 | -1.075 | 0.00778 | 0.006 | -138.128
-9 | -1.03 | 0.0075 | 0.006 | -137.335
-8.5 | -0.982 | 0.00721 | 0.005 | -136.15
-8 | -0.932 | 0.00701 | 0.005 | -133.01
-7.5 | -0.881 | 0.00662 | 0.005 | -133.001
-7 | -0.827 | 0.00731 | 0.004 | -113.223
-6.5 | -0.772 | 0.00696 | 0.004 | -110.958
-6 | -0.716 | 0.00667 | 0.004 | -107.416
-5.5 | -0.659 | 0.00646 | 0.003 | -101.925
-5 | -0.6 | 0.00621 | 0.003 | -96.644
-4.5 | -0.541 | 0.00604 | 0.003 | -89.538
-4 | -0.481 | 0.00586 | 0.003 | -82.206
-3.5 | -0.422 | 0.00569 | 0.002 | -74.108
-3 | -0.362 | 0.0056 | 0.002 | -64.601
-2.5 | -0.302 | 0.00556 | 0.002 | -54.214
-2 | -0.241 | 0.00549 | 0.001 | -43.986
-1.5 | -0.181 | 0.00543 | 0.001 | -33.346
-1 | -0.121 | 0.00543 | 0.001 | -22.263
-0.5 | -0.06 | 0.0054 | 0 | -11.192
0 | 0 | 0.00541 | 0 | 0
0.5 | 0.06 | 0.0054 | 0 | 11.196
1 | 0.121 | 0.00543 | -0.001 | 22.272
1.5 | 0.181 | 0.00543 | -0.001 | 33.36
2 | 0.242 | 0.00549 | -0.001 | 44.005
2.5 | 0.302 | 0.00556 | -0.002 | 54.245
3 | 0.362 | 0.0056 | -0.002 | 64.63
3.5 | 0.422 | 0.00569 | -0.002 | 74.142
4 | 0.482 | 0.00586 | -0.003 | 82.245
4.5 | 0.541 | 0.00604 | -0.003 | 89.582
5 | 0.6 | 0.00621 | -0.003 | 96.693
5.5 | 0.659 | 0.00646 | -0.003 | 101.979
6 | 0.716 | 0.00667 | -0.004 | 107.475
6.5 | 0.773 | 0.00696 | -0.004 | 111.022
7 | 0.828 | 0.00731 | -0.004 | 113.291
7.5 | 0.881 | 0.00662 | -0.005 | 133.001
8 | 0.932 | 0.00701 | -0.005 | 133.01
8.5 | 0.982 | 0.00721 | -0.005 | 136.15
9 | 1.03 | 0.0075 | -0.006 | 137.335
9.5 | 1.075 | 0.00778 | -0.006 | 138.128
10 | 1.118 | 0.00743 | -0.006 | 150.429
10.5 | 1.157 | 0.01061 | -0.006 | 109.006
11 | 1.192 | 0.01112 | -0.007 | 107.202
11.5 | 1.217 | 0.01174 | -0.007 | 103.665
12 | 1.236 | 0.0124 | -0.007 | 99.677
12.5 | 1.244 | 0.01353 | -0.008 | 91.93
13 | 1.247 | 0.01489 | -0.008 | 83.757
13.5 | 1.244 | 0.01691 | -0.008 | 73.548
14 | 1.236 | 0.01936 | -0.008 | 63.843
14.5 | 1.225 | 0.02218 | -0.008 | 55.206
15 | 1.208 | 0.02573 | -0.008 | 46.939
15.5 | 1.187 | 0.03001 | -0.009 | 39.558
16 | 1.165 | 0.03401 | -0.009 | 34.263
16.5 | 1.136 | 0.04035 | -0.009 | 28.147
17 | 1.11 | 0.04494 | -0.009 | 24.689
17.5 | 1.077 | 0.05241 | -0.009 | 20.556
18 | 1.05 | 0.05649 | -0.009 | 18.578

## 146. Re 20M Mach 0.00 (2)
BIGFOIL.COM POLAR EXPORT
e169
EPPLER 169 |  |  |  | Cl Max: | 1.7966 | at alpha= | 19.5 | deg
XFOIL ncrit=9 |  |  |  | L/D Max: | 131.353 | at alpha= | 12.5 | deg
Re: | 20000000 |  |  | Cd Min: | 0.04073 | at alpha= | -20 | deg
Mach: | 0 |  |  | Cl=0 at alpha= | 0 | deg
|  |  |  | @ Cl=0.1, Cd= | 0.0046388
|  |  |  | @ Cl=0.4, Cd= | 0.0050896
|  |  |  | @ Cl=0.6, Cd= | 0.0058787
alpha (deg) | Cl | Cd | Cm | Cl/Cd
-20 | -1.7873 | 0.04073 | -0.0242 | -43.8817
-19.5 | -1.7948 | 0.03449 | -0.0259 | -52.0383
-19 | -1.7933 | 0.02933 | -0.027 | -61.1422
-18.5 | -1.7838 | 0.02519 | -0.0277 | -70.8138
-17.5 | -1.7512 | 0.01926 | -0.0267 | -90.9242
-17 | -1.7243 | 0.01751 | -0.0253 | -98.4752
-16.5 | -1.6939 | 0.01614 | -0.0234 | -104.9504
-16 | -1.6763 | 0.01529 | -0.0177 | -109.6337
-15.5 | -1.6462 | 0.01435 | -0.0141 | -114.7178
-15 | -1.6083 | 0.01358 | -0.0117 | -118.4315
-14.5 | -1.567 | 0.01291 | -0.0097 | -121.3788
-14 | -1.5236 | 0.01229 | -0.0079 | -123.9707
-13.5 | -1.4794 | 0.01167 | -0.0062 | -126.7695
-13 | -1.433 | 0.01102 | -0.0049 | -130.0363
-12.5 | -1.3729 | 0.01053 | -0.0064 | -130.3799
-12 | -1.3262 | 0.01025 | -0.0049 | -129.3854
-11.5 | -1.277 | 0.00984 | -0.0039 | -129.7764
-11 | -1.2258 | 0.00947 | -0.0031 | -129.4403
-10.5 | -1.1744 | 0.00909 | -0.0025 | -129.1969
-10 | -1.1216 | 0.00877 | -0.002 | -127.8905
-9.5 | -1.0686 | 0.00842 | -0.0015 | -126.9121
-9 | -1.0145 | 0.00813 | -0.0012 | -124.7847
-8.5 | -0.9605 | 0.00783 | -0.0008 | -122.6692
-8 | -0.9059 | 0.00754 | -0.0005 | -120.1459
-7.5 | -0.8514 | 0.00722 | -0.0002 | -117.9224
-7 | -0.7967 | 0.00689 | 0.0001 | -115.6313
-6.5 | -0.7417 | 0.00658 | 0.0003 | -112.7204
-6 | -0.6865 | 0.00626 | 0.0006 | -109.6645
-5.5 | -0.6307 | 0.00601 | 0.0007 | -104.9418
-5 | -0.5746 | 0.00577 | 0.0008 | -99.5841
-4.5 | -0.5187 | 0.00548 | 0.001 | -94.6533
-4 | -0.4623 | 0.00524 | 0.001 | -88.2252
-3.5 | -0.4049 | 0.00511 | 0.0009 | -79.2368
-3 | -0.3475 | 0.00497 | 0.0009 | -69.9195
-2.5 | -0.2898 | 0.00488 | 0.0007 | -59.3852
-2 | -0.2321 | 0.0048 | 0.0006 | -48.3542
-1.5 | -0.1742 | 0.00472 | 0.0005 | -36.9068
-1 | -0.1163 | 0.00465 | 0.0003 | -25.0108
-0.5 | -0.0581 | 0.00461 | 0.0002 | -12.603
0 | 0 | 0.00461 | 0 | 0
0.5 | 0.0581 | 0.00461 | -0.0002 | 12.603
1 | 0.1163 | 0.00465 | -0.0004 | 25.0108
1.5 | 0.1743 | 0.00472 | -0.0005 | 36.928
2 | 0.2321 | 0.0048 | -0.0006 | 48.3542
2.5 | 0.2898 | 0.00488 | -0.0008 | 59.3852
3 | 0.3475 | 0.00498 | -0.0009 | 69.7791
3.5 | 0.405 | 0.0051 | -0.001 | 79.4118
4 | 0.4623 | 0.00525 | -0.001 | 88.0571
4.5 | 0.519 | 0.00545 | -0.001 | 95.2294
5 | 0.5746 | 0.00577 | -0.0008 | 99.5841
5.5 | 0.6307 | 0.00601 | -0.0007 | 104.9418
6 | 0.6865 | 0.00626 | -0.0006 | 109.6645
6.5 | 0.7418 | 0.00657 | -0.0004 | 112.9072
7 | 0.7966 | 0.00691 | -0.0001 | 115.2822
7.5 | 0.8515 | 0.00722 | 0.0002 | 117.9363
8 | 0.9059 | 0.00754 | 0.0005 | 120.1459
8.5 | 0.9605 | 0.00783 | 0.0008 | 122.6692
9 | 1.0146 | 0.00813 | 0.0011 | 124.797
9.5 | 1.0686 | 0.00842 | 0.0015 | 126.9121
10 | 1.1216 | 0.00876 | 0.002 | 128.0365
10.5 | 1.1745 | 0.00908 | 0.0024 | 129.3502
11 | 1.226 | 0.00948 | 0.0031 | 129.3249
11.5 | 1.2771 | 0.00984 | 0.0038 | 129.7866
12 | 1.3263 | 0.01026 | 0.0048 | 129.269
12.5 | 1.3687 | 0.01042 | 0.0073 | 131.3532
13 | 1.4319 | 0.01102 | 0.0051 | 129.9365
13.5 | 1.4795 | 0.01165 | 0.0062 | 126.9957
14 | 1.5234 | 0.01229 | 0.008 | 123.9544
14.5 | 1.5669 | 0.0129 | 0.0097 | 121.4651
15 | 1.6083 | 0.01357 | 0.0117 | 118.5188
15.5 | 1.6464 | 0.01433 | 0.0141 | 114.8918
16 | 1.6796 | 0.01517 | 0.0172 | 110.7185
16.5 | 1.6918 | 0.0162 | 0.0237 | 104.4321
17 | 1.7227 | 0.01756 | 0.0255 | 98.1036
17.5 | 1.751 | 0.01923 | 0.0268 | 91.0556
18 | 1.7717 | 0.02164 | 0.0276 | 81.8715
18.5 | 1.7843 | 0.02513 | 0.0277 | 71.0028
19 | 1.7934 | 0.02934 | 0.027 | 61.1247
19.5 | 1.7966 | 0.03433 | 0.0258 | 52.3332
20 | 1.789 | 0.04059 | 0.0242 | 44.0749

## 147. Re 20M Mach 0.10 (1)
BIGFOIL.COM POLAR EXPORT
e169
EPPLER 169 |  |  |  | Cl Max: | 1.238 | at alpha= | 13 | deg
JavaFoil+Calcfoil stall+Eppler ext transition |  |  |  | L/D Max: | 149.351 | at alpha= | 10 | deg
Re: | 20000000 |  |  | Cd Min: | 0.0054 | at alpha= | 0 | deg
Mach: | 0.1 |  |  | Cl=0 at alpha= | 0 | deg
|  |  |  | @ Cl=0.1, Cd= | 0.0054365
|  |  |  | @ Cl=0.4, Cd= | 0.005664
|  |  |  | @ Cl=0.6, Cd= | 0.0062224
alpha (deg) | Cl | Cd | Cm | Cl/Cd
-18 | -0.999 | 0.06105 | 0.009 | -16.367
-17.5 | -1.033 | 0.05579 | 0.009 | -18.509
-17 | -1.068 | 0.04835 | 0.009 | -22.098
-16.5 | -1.099 | 0.04344 | 0.009 | -25.295
-16 | -1.133 | 0.03643 | 0.009 | -31.092
-15.5 | -1.159 | 0.03211 | 0.009 | -36.089
-15 | -1.183 | 0.02752 | 0.008 | -43.003
-14.5 | -1.205 | 0.02344 | 0.008 | -51.387
-14 | -1.22 | 0.02044 | 0.008 | -59.663
-13.5 | -1.231 | 0.01762 | 0.008 | -69.899
-13 | -1.238 | 0.01542 | 0.008 | -80.238
-12.5 | -1.237 | 0.01394 | 0.008 | -88.691
-12 | -1.231 | 0.01267 | 0.007 | -97.207
-11.5 | -1.216 | 0.01192 | 0.007 | -102.038
-11 | -1.192 | 0.01125 | 0.007 | -105.945
-10.5 | -1.158 | 0.01073 | 0.007 | -108.009
-10 | -1.12 | 0.0075 | 0.006 | -149.351
-9.5 | -1.078 | 0.00787 | 0.006 | -136.952
-9 | -1.033 | 0.00757 | 0.006 | -136.425
-8.5 | -0.986 | 0.00727 | 0.005 | -135.541
-8 | -0.936 | 0.00702 | 0.005 | -133.393
-7.5 | -0.885 | 0.00669 | 0.005 | -132.226
-7 | -0.831 | 0.00735 | 0.004 | -113.064
-6.5 | -0.776 | 0.007 | 0.004 | -110.788
-6 | -0.719 | 0.0067 | 0.004 | -107.403
-5.5 | -0.662 | 0.00646 | 0.003 | -102.499
-5 | -0.603 | 0.00623 | 0.003 | -96.717
-4.5 | -0.544 | 0.00608 | 0.003 | -89.43
-4 | -0.484 | 0.00587 | 0.003 | -82.378
-3.5 | -0.424 | 0.00572 | 0.002 | -74.019
-3 | -0.363 | 0.00558 | 0.002 | -65.106
-2.5 | -0.303 | 0.00558 | 0.002 | -54.299
-2 | -0.243 | 0.0055 | 0.001 | -44.095
-1.5 | -0.182 | 0.00544 | 0.001 | -33.436
-1 | -0.121 | 0.00544 | 0.001 | -22.33
-0.5 | -0.061 | 0.00543 | 0 | -11.179
0 | 0 | 0.0054 | 0 | 0
0.5 | 0.061 | 0.00543 | 0 | 11.183
1 | 0.121 | 0.00544 | -0.001 | 22.34
1.5 | 0.182 | 0.00544 | -0.001 | 33.45
2 | 0.243 | 0.0055 | -0.001 | 44.114
2.5 | 0.303 | 0.00558 | -0.002 | 54.329
3 | 0.364 | 0.00558 | -0.002 | 65.135
3.5 | 0.424 | 0.00572 | -0.002 | 74.053
4 | 0.484 | 0.00587 | -0.003 | 82.418
4.5 | 0.544 | 0.00608 | -0.003 | 89.474
5 | 0.603 | 0.00623 | -0.003 | 96.768
5.5 | 0.662 | 0.00646 | -0.003 | 102.554
6 | 0.72 | 0.0067 | -0.004 | 107.463
6.5 | 0.776 | 0.007 | -0.004 | 110.852
7 | 0.832 | 0.00735 | -0.004 | 113.133
7.5 | 0.885 | 0.00669 | -0.005 | 132.226
8 | 0.936 | 0.00702 | -0.005 | 133.393
8.5 | 0.986 | 0.00727 | -0.005 | 135.541
9 | 1.033 | 0.00757 | -0.006 | 136.425
9.5 | 1.078 | 0.00787 | -0.006 | 136.952
10 | 1.12 | 0.0075 | -0.006 | 149.351
10.5 | 1.158 | 0.01073 | -0.007 | 108.009
11 | 1.192 | 0.01125 | -0.007 | 105.945
11.5 | 1.216 | 0.01192 | -0.007 | 102.038
12 | 1.231 | 0.01267 | -0.007 | 97.207
12.5 | 1.237 | 0.01394 | -0.008 | 88.691
13 | 1.238 | 0.01542 | -0.008 | 80.238
13.5 | 1.231 | 0.01762 | -0.008 | 69.899
14 | 1.22 | 0.02044 | -0.008 | 59.663
14.5 | 1.205 | 0.02344 | -0.008 | 51.387
15 | 1.183 | 0.02752 | -0.008 | 43.003
15.5 | 1.159 | 0.03211 | -0.009 | 36.089
16 | 1.133 | 0.03643 | -0.009 | 31.092
16.5 | 1.099 | 0.04344 | -0.009 | 25.295
17 | 1.068 | 0.04835 | -0.009 | 22.098
17.5 | 1.033 | 0.05579 | -0.009 | 18.509
18 | 0.999 | 0.06105 | -0.009 | 16.367

## 148. Re 20M Mach 0.10 (2)
BIGFOIL.COM POLAR EXPORT
e169
EPPLER 169 |  |  |  | Cl Max: | 1.7827 | at alpha= | 19 | deg
XFOIL ncrit=9 |  |  |  | L/D Max: | 130.406 | at alpha= | 12.5 | deg
Re: | 20000000 |  |  | Cd Min: | 0.04668 | at alpha= | -20 | deg
Mach: | 0.1 |  |  | Cl=0 at alpha= | 0 | deg
|  |  |  | @ Cl=0.1, Cd= | 0.0046384
|  |  |  | @ Cl=0.4, Cd= | 0.0050929
|  |  |  | @ Cl=0.6, Cd= | 0.0058756
alpha (deg) | Cl | Cd | Cm | Cl/Cd
-20 | -1.76 | 0.04668 | -0.0242 | -37.7035
-19.5 | -1.7762 | 0.03932 | -0.0263 | -45.1729
-19 | -1.7824 | 0.03312 | -0.028 | -53.8164
-18.5 | -1.7789 | 0.02809 | -0.029 | -63.3286
-18 | -1.7642 | 0.02439 | -0.0295 | -72.3329
-17.5 | -1.7508 | 0.02096 | -0.0292 | -83.5305
-17 | -1.7287 | 0.01867 | -0.0279 | -92.5924
-16.5 | -1.7001 | 0.01696 | -0.0264 | -100.2417
-16 | -1.6708 | 0.01583 | -0.0234 | -105.5464
-15.5 | -1.6531 | 0.01483 | -0.0174 | -111.47
-15 | -1.618 | 0.01394 | -0.0143 | -116.0689
-14.5 | -1.5779 | 0.01319 | -0.0119 | -119.6285
-14 | -1.5348 | 0.01253 | -0.0099 | -122.49
-13.5 | -1.49 | 0.01191 | -0.008 | -125.105
-13 | -1.444 | 0.01125 | -0.0064 | -128.3556
-12.5 | -1.3815 | 0.01063 | -0.0081 | -129.9624
-12 | -1.3362 | 0.0104 | -0.0061 | -128.4808
-11.5 | -1.2865 | 0.00998 | -0.0049 | -128.9078
-11 | -1.2352 | 0.00957 | -0.0041 | -129.07
-10.5 | -1.183 | 0.00919 | -0.0033 | -128.7269
-10 | -1.1299 | 0.00884 | -0.0027 | -127.8167
-9.5 | -1.0764 | 0.00849 | -0.0021 | -126.7845
-9 | -1.0218 | 0.00819 | -0.0017 | -124.7619
-8.5 | -0.9673 | 0.00788 | -0.0012 | -122.7538
-8 | -0.9123 | 0.00758 | -0.0009 | -120.3562
-7.5 | -0.8572 | 0.00727 | -0.0005 | -117.9092
-7 | -0.8022 | 0.00693 | -0.0002 | -115.7576
-6.5 | -0.7467 | 0.0066 | 0.0001 | -113.1364
-6 | -0.6911 | 0.00628 | 0.0004 | -110.0478
-5.5 | -0.6349 | 0.00603 | 0.0006 | -105.2902
-5 | -0.5784 | 0.00578 | 0.0007 | -100.0692
-4.5 | -0.5221 | 0.00549 | 0.0009 | -95.1002
-4 | -0.4653 | 0.00525 | 0.0009 | -88.6286
-3.5 | -0.4075 | 0.00512 | 0.0009 | -79.5898
-3 | -0.3498 | 0.00498 | 0.0008 | -70.241
-2.5 | -0.2916 | 0.00489 | 0.0007 | -59.6319
-2 | -0.2335 | 0.00481 | 0.0006 | -48.5447
-1.5 | -0.1753 | 0.00472 | 0.0005 | -37.1398
-1 | -0.117 | 0.00465 | 0.0003 | -25.1613
-0.5 | -0.0585 | 0.00461 | 0.0002 | -12.6898
0 | 0 | 0.00461 | 0 | 0
0.5 | 0.0585 | 0.00461 | -0.0002 | 12.6898
1 | 0.117 | 0.00465 | -0.0003 | 25.1613
1.5 | 0.1754 | 0.00472 | -0.0005 | 37.161
2 | 0.2335 | 0.00481 | -0.0006 | 48.5447
2.5 | 0.2917 | 0.00489 | -0.0007 | 59.6524
3 | 0.3498 | 0.00498 | -0.0008 | 70.241
3.5 | 0.4076 | 0.00511 | -0.0009 | 79.7652
4 | 0.4653 | 0.00525 | -0.001 | 88.6286
4.5 | 0.5225 | 0.00545 | -0.0009 | 95.8716
5 | 0.5784 | 0.00578 | -0.0007 | 100.0692
5.5 | 0.6349 | 0.00603 | -0.0006 | 105.2902
6 | 0.6912 | 0.00628 | -0.0004 | 110.0637
6.5 | 0.7468 | 0.0066 | -0.0001 | 113.1515
7 | 0.8021 | 0.00694 | 0.0002 | 115.5764
7.5 | 0.8573 | 0.00727 | 0.0005 | 117.923
8 | 0.9123 | 0.00758 | 0.0009 | 120.3562
8.5 | 0.9674 | 0.00788 | 0.0012 | 122.7665
9 | 1.0219 | 0.00819 | 0.0017 | 124.7741
9.5 | 1.0764 | 0.00849 | 0.0021 | 126.7845
10 | 1.13 | 0.00884 | 0.0026 | 127.8281
10.5 | 1.1831 | 0.00919 | 0.0033 | 128.7378
11 | 1.2353 | 0.00957 | 0.004 | 129.0805
11.5 | 1.2865 | 0.00998 | 0.0049 | 128.9078
12 | 1.3363 | 0.0104 | 0.006 | 128.4904
12.5 | 1.3797 | 0.01058 | 0.0085 | 130.4064
13 | 1.4428 | 0.01125 | 0.0066 | 128.2489
13.5 | 1.49 | 0.01189 | 0.008 | 125.3154
14 | 1.5346 | 0.01252 | 0.0099 | 122.5719
14.5 | 1.5776 | 0.01319 | 0.012 | 119.6058
15 | 1.6183 | 0.01392 | 0.0143 | 116.2572
15.5 | 1.6536 | 0.01479 | 0.0173 | 111.8053
16 | 1.6744 | 0.0157 | 0.0229 | 106.6497
16.5 | 1.6984 | 0.017 | 0.0266 | 99.9059
17 | 1.7273 | 0.01873 | 0.0281 | 92.221
17.5 | 1.7512 | 0.0209 | 0.0292 | 83.7895
18 | 1.7682 | 0.02401 | 0.0295 | 73.6443
18.5 | 1.7796 | 0.02802 | 0.029 | 63.5118
19 | 1.7827 | 0.03312 | 0.0279 | 53.8255
19.5 | 1.7784 | 0.03914 | 0.0263 | 45.4369
20 | 1.7619 | 0.04654 | 0.0241 | 37.8578

## 149. Re 20M Mach 0.25 (1)
BIGFOIL.COM POLAR EXPORT
e169
EPPLER 169 |  |  |  | Cl Max: | 1.193 | at alpha= | 11.5 | deg
JavaFoil+Calcfoil stall+Eppler ext transition |  |  |  | L/D Max: | 145.093 | at alpha= | 9 | deg
Re: | 20000000 |  |  | Cd Min: | 0.00543 | at alpha= | 0 | deg
Mach: | 0.25 |  |  | Cl=0 at alpha= | 0 | deg
|  |  |  | @ Cl=0.1, Cd= | 0.005466
|  |  |  | @ Cl=0.4, Cd= | 0.0056998
|  |  |  | @ Cl=0.6, Cd= | 0.0062544
alpha (deg) | Cl | Cd | Cm | Cl/Cd
-16.5 | -0.785 | 0.07474 | 0.008 | -10.506
-16 | -0.862 | 0.05745 | 0.008 | -15.012
-15.5 | -0.928 | 0.04871 | 0.008 | -19.043
-15 | -0.988 | 0.04081 | 0.008 | -24.201
-14.5 | -1.04 | 0.03454 | 0.008 | -30.116
-14 | -1.087 | 0.02873 | 0.008 | -37.821
-13.5 | -1.127 | 0.02351 | 0.008 | -47.936
-13 | -1.158 | 0.01966 | 0.008 | -58.899
-12.5 | -1.177 | 0.01724 | 0.008 | -68.272
-12 | -1.189 | 0.01508 | 0.007 | -78.836
-11.5 | -1.193 | 0.01344 | 0.007 | -88.697
-11 | -1.186 | 0.01236 | 0.007 | -95.968
-10.5 | -1.163 | 0.01157 | 0.007 | -100.51
-10 | -1.131 | 0.01085 | 0.006 | -104.179
-9.5 | -1.093 | 0.01031 | 0.006 | -105.932
-9 | -1.051 | 0.00724 | 0.006 | -145.093
-8.5 | -1.005 | 0.00757 | 0.005 | -132.723
-8 | -0.956 | 0.00728 | 0.005 | -131.407
-7.5 | -0.905 | 0.00687 | 0.005 | -131.758
-7 | -0.851 | 0.00663 | 0.005 | -128.403
-6.5 | -0.796 | 0.00714 | 0.004 | -111.447
-6 | -0.738 | 0.00686 | 0.004 | -107.606
-5.5 | -0.679 | 0.00657 | 0.004 | -103.451
-5 | -0.619 | 0.00632 | 0.003 | -97.922
-4.5 | -0.558 | 0.00612 | 0.003 | -91.224
-4 | -0.497 | 0.00596 | 0.003 | -83.347
-3.5 | -0.435 | 0.00574 | 0.002 | -75.845
-3 | -0.373 | 0.00567 | 0.002 | -65.867
-2.5 | -0.311 | 0.00564 | 0.002 | -55.25
-2 | -0.249 | 0.00551 | 0.001 | -45.267
-1.5 | -0.187 | 0.00547 | 0.001 | -34.211
-1 | -0.125 | 0.00547 | 0.001 | -22.806
-0.5 | -0.062 | 0.00546 | 0 | -11.425
0 | 0 | 0.00543 | 0 | 0
0.5 | 0.062 | 0.00546 | 0 | 11.43
1 | 0.125 | 0.00547 | -0.001 | 22.815
1.5 | 0.187 | 0.00547 | -0.001 | 34.226
2 | 0.249 | 0.00551 | -0.001 | 45.287
2.5 | 0.312 | 0.00564 | -0.002 | 55.275
3 | 0.374 | 0.00567 | -0.002 | 65.906
3.5 | 0.435 | 0.00574 | -0.002 | 75.882
4 | 0.497 | 0.00596 | -0.003 | 83.389
4.5 | 0.559 | 0.00612 | -0.003 | 91.272
5 | 0.62 | 0.00632 | -0.003 | 97.975
5.5 | 0.68 | 0.00657 | -0.004 | 103.508
6 | 0.739 | 0.00686 | -0.004 | 107.669
6.5 | 0.796 | 0.00714 | -0.004 | 111.514
7 | 0.851 | 0.00663 | -0.005 | 128.403
7.5 | 0.905 | 0.00687 | -0.005 | 131.758
8 | 0.956 | 0.00728 | -0.005 | 131.407
8.5 | 1.005 | 0.00757 | -0.005 | 132.723
9 | 1.051 | 0.00724 | -0.006 | 145.093
9.5 | 1.093 | 0.01031 | -0.006 | 105.932
10 | 1.131 | 0.01085 | -0.006 | 104.179
10.5 | 1.163 | 0.01157 | -0.007 | 100.51
11 | 1.186 | 0.01236 | -0.007 | 95.968
11.5 | 1.193 | 0.01344 | -0.007 | 88.697
12 | 1.189 | 0.01508 | -0.007 | 78.836
12.5 | 1.177 | 0.01724 | -0.008 | 68.272
13 | 1.158 | 0.01966 | -0.008 | 58.899
13.5 | 1.127 | 0.02351 | -0.008 | 47.936
14 | 1.087 | 0.02873 | -0.008 | 37.821
14.5 | 1.04 | 0.03454 | -0.008 | 30.116
15 | 0.988 | 0.04081 | -0.008 | 24.201
15.5 | 0.928 | 0.04871 | -0.008 | 19.043
16 | 0.862 | 0.05745 | -0.008 | 15.012
16.5 | 0.792 | 0.06804 | -0.008 | 11.647

## 150. Re 20M Mach 0.25 (2)
BIGFOIL.COM POLAR EXPORT
e169
EPPLER 169 |  |  |  | Cl Max: | 1.7211 | at alpha= | 17 | deg
XFOIL ncrit=9 |  |  |  | L/D Max: | 126.62 | at alpha= | 10 | deg
Re: | 20000000 |  |  | Cd Min: | 0.08634 | at alpha= | -20 | deg
Mach: | 0.25 |  |  | Cl=0 at alpha= | 0 | deg
|  |  |  | @ Cl=0.1, Cd= | 0.0046561
|  |  |  | @ Cl=0.4, Cd= | 0.005088
|  |  |  | @ Cl=0.6, Cd= | 0.0058415
alpha (deg) | Cl | Cd | Cm | Cl/Cd
-20 | -1.5578 | 0.08634 | -0.0157 | -18.0426
-19.5 | -1.5969 | 0.07491 | -0.0208 | -21.3176
-19 | -1.6404 | 0.06327 | -0.0258 | -25.927
-18.5 | -1.6733 | 0.05326 | -0.0296 | -31.4176
-18 | -1.69 | 0.0454 | -0.0321 | -37.2247
-17.5 | -1.718 | 0.0365 | -0.0349 | -47.0685
-17 | -1.7224 | 0.03002 | -0.0365 | -57.3751
-16.5 | -1.7141 | 0.02494 | -0.0374 | -68.7289
-16 | -1.6945 | 0.02132 | -0.0372 | -79.4794
-15.5 | -1.6739 | 0.01841 | -0.0357 | -90.9234
-15 | -1.6456 | 0.01649 | -0.0329 | -99.7938
-14.5 | -1.6192 | 0.01522 | -0.0279 | -106.3863
-14 | -1.5882 | 0.01419 | -0.0227 | -111.9239
-13.5 | -1.5474 | 0.01326 | -0.019 | -116.6968
-13 | -1.5031 | 0.01242 | -0.0158 | -121.0225
-12.5 | -1.4436 | 0.01166 | -0.0153 | -123.8079
-12 | -1.3907 | 0.01127 | -0.0136 | -123.3984
-11.5 | -1.3397 | 0.01071 | -0.0114 | -125.0887
-11 | -1.286 | 0.01023 | -0.0097 | -125.7087
-10.5 | -1.2319 | 0.00972 | -0.0082 | -126.7387
-10 | -1.1762 | 0.00929 | -0.0069 | -126.6093
-9.5 | -1.1199 | 0.00889 | -0.0058 | -125.973
-9 | -1.0631 | 0.00849 | -0.0048 | -125.2179
-8.5 | -1.0056 | 0.00816 | -0.004 | -123.2353
-8 | -0.9477 | 0.00784 | -0.0032 | -120.8801
-7.5 | -0.8901 | 0.00749 | -0.0025 | -118.8385
-7 | -0.8327 | 0.00709 | -0.0018 | -117.4471
-6.5 | -0.775 | 0.00673 | -0.0012 | -115.156
-6 | -0.7168 | 0.00641 | -0.0007 | -111.8253
-5.5 | -0.6583 | 0.00613 | -0.0004 | -107.3899
-5 | -0.5997 | 0.00584 | 0 | -102.6884
-4.5 | -0.5414 | 0.00552 | 0.0003 | -98.0797
-4 | -0.4822 | 0.00529 | 0.0005 | -91.1531
-3.5 | -0.4222 | 0.00515 | 0.0005 | -81.9806
-3 | -0.3622 | 0.005 | 0.0006 | -72.44
-2.5 | -0.3019 | 0.0049 | 0.0005 | -61.6122
-2 | -0.2417 | 0.00482 | 0.0005 | -50.1452
-1.5 | -0.1814 | 0.00474 | 0.0004 | -38.27
-1 | -0.1211 | 0.00467 | 0.0003 | -25.9315
-0.5 | -0.0605 | 0.00463 | 0.0001 | -13.067
0 | 0 | 0.00462 | 0 | 0
0.5 | 0.0606 | 0.00463 | -0.0001 | 13.0886
1 | 0.1211 | 0.00467 | -0.0003 | 25.9315
1.5 | 0.1815 | 0.00474 | -0.0004 | 38.2911
2 | 0.2417 | 0.00482 | -0.0005 | 50.1452
2.5 | 0.302 | 0.0049 | -0.0005 | 61.6327
3 | 0.3623 | 0.005 | -0.0006 | 72.46
3.5 | 0.4223 | 0.00514 | -0.0006 | 82.1595
4 | 0.4822 | 0.0053 | -0.0005 | 90.9811
4.5 | 0.5418 | 0.00548 | -0.0004 | 98.8686
5 | 0.5997 | 0.00584 | 0 | 102.6884
5.5 | 0.6583 | 0.00613 | 0.0003 | 107.3899
6 | 0.717 | 0.0064 | 0.0007 | 112.0312
6.5 | 0.7751 | 0.00672 | 0.0012 | 115.3423
7 | 0.8327 | 0.0071 | 0.0018 | 117.2817
7.5 | 0.8901 | 0.00749 | 0.0025 | 118.8385
8 | 0.9477 | 0.00784 | 0.0032 | 120.8801
8.5 | 1.0057 | 0.00815 | 0.0039 | 123.3988
9 | 1.0632 | 0.00849 | 0.0048 | 125.2297
9.5 | 1.12 | 0.00889 | 0.0058 | 125.9843
10 | 1.1763 | 0.00929 | 0.0069 | 126.62
10.5 | 1.2319 | 0.00973 | 0.0082 | 126.6084
11 | 1.2861 | 0.01024 | 0.0097 | 125.5957
11.5 | 1.3397 | 0.01072 | 0.0114 | 124.972
12 | 1.3909 | 0.01127 | 0.0135 | 123.4161
12.5 | 1.4446 | 0.01168 | 0.0151 | 123.6815
13 | 1.5028 | 0.01243 | 0.0158 | 120.901
13.5 | 1.5477 | 0.01323 | 0.019 | 116.9841
14 | 1.5883 | 0.01417 | 0.0227 | 112.0889
14.5 | 1.619 | 0.01521 | 0.0279 | 106.4431
15 | 1.6455 | 0.01644 | 0.033 | 100.0912
15.5 | 1.6736 | 0.0184 | 0.0358 | 90.9565
16 | 1.6974 | 0.02107 | 0.0373 | 80.56
16.5 | 1.7138 | 0.02496 | 0.0374 | 68.6619
17 | 1.7211 | 0.03015 | 0.0364 | 57.0846
17.5 | 1.72 | 0.03633 | 0.0349 | 47.3438
18 | 1.7054 | 0.04388 | 0.0327 | 38.8651
18.5 | 1.675 | 0.05315 | 0.0295 | 31.5146
19 | 1.6394 | 0.06349 | 0.0255 | 25.8214
19.5 | 1.6013 | 0.07452 | 0.0208 | 21.4882
20 | 1.5598 | 0.08625 | 0.0156 | 18.0846

## 151. Re 20M Mach 0.50 (1)
BIGFOIL.COM POLAR EXPORT
e169
EPPLER 169 |  |  |  | Cl Max: | 1.113 | at alpha= | 20 | deg
JavaFoil+Calcfoil stall+Eppler ext transition |  |  |  | L/D Max: | 133.776 | at alpha= | 7 | deg
Re: | 20000000 |  |  | Cd Min: | 0.00555 | at alpha= | 0 | deg
Mach: | 0.5 |  |  | Cl=0 at alpha= | 0 | deg
|  |  |  | @ Cl=0.1, Cd= | 0.0055961
|  |  |  | @ Cl=0.4, Cd= | 0.0058827
|  |  |  | @ Cl=0.6, Cd= | 0.0064585
alpha (deg) | Cl | Cd | Cm | Cl/Cd
-20 | -1.113 | 0.1906 | 0.009 | -5.842
-19.5 | -1.084 | 0.18723 | 0.009 | -5.792
-19 | -1.055 | 0.186 | 0.008 | -5.67
-18.5 | -1.027 | 0.17509 | 0.008 | -5.864
-18 | -0.998 | 0.17382 | 0.008 | -5.742
-17.5 | -0.969 | 0.16923 | 0.008 | -5.726
-17 | -0.948 | 0.14727 | 0.008 | -6.434
-16.5 | -0.918 | 0.14347 | 0.007 | -6.397
-16 | -0.887 | 0.14333 | 0.007 | -6.189
-15.5 | -0.859 | 0.12702 | 0.007 | -6.766
-15 | -0.843 | 0.10781 | 0.007 | -7.823
-14.5 | -0.84 | 0.08123 | 0.008 | -10.34
-14 | -0.818 | 0.07217 | 0.008 | -11.332
-13.5 | -0.798 | 0.06163 | 0.008 | -12.955
-13 | -0.724 | 0.09607 | 0.006 | -7.533
-12.5 | -0.744 | 0.05529 | 0.007 | -13.461
-12 | -0.725 | 0.04585 | 0.007 | -15.821
-11.5 | -0.702 | 0.04016 | 0.007 | -17.467
-11 | -0.657 | 0.04818 | 0.006 | -13.633
-10.5 | -0.65 | 0.03323 | 0.007 | -19.56
-10 | -0.636 | 0.02441 | 0.007 | -26.05
-9.5 | -0.919 | 0.01777 | 0.006 | -51.694
-9 | -1.006 | 0.0147 | 0.006 | -68.445
-8.5 | -1.027 | 0.01254 | 0.006 | -81.882
-8 | -1.012 | 0.01138 | 0.006 | -88.912
-7.5 | -0.977 | 0.01045 | 0.005 | -93.407
-7 | -0.93 | 0.00701 | 0.005 | -132.765
-6.5 | -0.876 | 0.00715 | 0.005 | -122.621
-6 | -0.817 | 0.00669 | 0.004 | -122.258
-5.5 | -0.755 | 0.00633 | 0.004 | -119.27
-5 | -0.689 | 0.00603 | 0.004 | -114.263
-4.5 | -0.622 | 0.00656 | 0.003 | -94.804
-4 | -0.554 | 0.00626 | 0.003 | -88.514
-3.5 | -0.486 | 0.00606 | 0.003 | -80.114
-3 | -0.417 | 0.0059 | 0.002 | -70.688
-2.5 | -0.348 | 0.00583 | 0.002 | -59.625
-2 | -0.278 | 0.00573 | 0.001 | -48.56
-1.5 | -0.209 | 0.00565 | 0.001 | -36.992
-1 | -0.139 | 0.00563 | 0.001 | -24.739
-0.5 | -0.07 | 0.00557 | 0 | -12.521
0 | 0 | 0.00555 | 0 | 0
0.5 | 0.07 | 0.00557 | 0 | 12.527
1 | 0.139 | 0.00563 | -0.001 | 24.751
1.5 | 0.209 | 0.00565 | -0.001 | 37.01
2 | 0.279 | 0.00573 | -0.001 | 48.584
2.5 | 0.348 | 0.00583 | -0.002 | 59.656
3 | 0.417 | 0.0059 | -0.002 | 70.726
3.5 | 0.486 | 0.00606 | -0.003 | 80.158
4 | 0.555 | 0.00626 | -0.003 | 88.565
4.5 | 0.623 | 0.00656 | -0.003 | 94.861
5 | 0.689 | 0.00603 | -0.004 | 114.263
5.5 | 0.755 | 0.00633 | -0.004 | 119.27
6 | 0.817 | 0.00669 | -0.004 | 122.258
6.5 | 0.876 | 0.00715 | -0.005 | 122.621
7 | 0.93 | 0.00695 | -0.005 | 133.776
7.5 | 0.977 | 0.01047 | -0.005 | 93.262
8 | 1.012 | 0.01139 | -0.006 | 88.812
8.5 | 1.027 | 0.01254 | -0.006 | 81.882
9 | 1.006 | 0.0147 | -0.006 | 68.445
9.5 | 0.917 | 0.0182 | -0.006 | 50.364
10 | 0.636 | 0.02448 | -0.007 | 25.976
10.5 | 0.65 | 0.03336 | -0.007 | 19.478
11 | 0.657 | 0.04792 | -0.006 | 13.716
11.5 | 0.7 | 0.04106 | -0.007 | 17.047
12 | 0.721 | 0.04857 | -0.007 | 14.847
12.5 | 0.743 | 0.05598 | -0.007 | 13.277
13 | 0.722 | 0.09869 | -0.005 | 7.314
13.5 | 0.797 | 0.06236 | -0.008 | 12.787
14 | 0.824 | 0.06757 | -0.008 | 12.193
14.5 | 0.844 | 0.07759 | -0.008 | 10.882
15 | 0.845 | 0.10652 | -0.007 | 7.929
15.5 | 0.86 | 0.12696 | -0.007 | 6.771
16 | 0.888 | 0.14087 | -0.007 | 6.301
16.5 | 0.919 | 0.14269 | -0.007 | 6.439
17 | 0.948 | 0.14889 | -0.008 | 6.365
17.5 | 0.968 | 0.17559 | -0.007 | 5.512
18 | 0.997 | 0.17933 | -0.008 | 5.558
18.5 | 1.026 | 0.18006 | -0.008 | 5.696
19 | 1.056 | 0.18129 | -0.008 | 5.823
19.5 | 1.085 | 0.18588 | -0.009 | 5.838
20 | 1.113 | 0.19128 | -0.009 | 5.818

## 152. Re 20M Mach 0.50 (2)
BIGFOIL.COM POLAR EXPORT
e169
EPPLER 169 |  |  |  | Cl Max: | 1.3722 | at alpha= | 10 | deg
XFOIL ncrit=9 |  |  |  | L/D Max: | 124.559 | at alpha= | 8.5 | deg
Re: | 20000000 |  |  | Cd Min: | 0.01543 | at alpha= | 10.5 | deg
Mach: | 0.5 |  |  | Cl=0 at alpha= | 0 | deg
|  |  |  | @ Cl=0.1, Cd= | 0.004773
|  |  |  | @ Cl=0.4, Cd= | 0.0051139
|  |  |  | @ Cl=0.6, Cd= | 0.0056261
alpha (deg) | Cl | Cd | Cm | Cl/Cd
-9 | -1.2561 | 0.01011 | -0.0244 | -124.2433
-8.5 | -1.1857 | 0.00952 | -0.0204 | -124.5483
-8 | -1.1148 | 0.00899 | -0.0171 | -124.0044
-7.5 | -1.0436 | 0.00852 | -0.0143 | -122.4883
-7 | -0.9733 | 0.00806 | -0.0117 | -120.7568
-6.5 | -0.9058 | 0.00744 | -0.0092 | -121.7473
-6 | -0.8364 | 0.00697 | -0.0072 | -120
-5.5 | -0.7671 | 0.00655 | -0.0056 | -117.1145
-5 | -0.6983 | 0.00613 | -0.0041 | -113.9152
-4.5 | -0.6298 | 0.00573 | -0.0029 | -109.9127
-4 | -0.5596 | 0.0055 | -0.002 | -101.7455
-3.5 | -0.4893 | 0.00533 | -0.0014 | -91.8011
-3 | -0.4195 | 0.00515 | -0.0009 | -81.4563
-2.5 | -0.3493 | 0.00502 | -0.0006 | -69.5817
-2 | -0.2791 | 0.00492 | -0.0004 | -56.7276
-1.5 | -0.2092 | 0.00484 | -0.0002 | -43.2231
-1 | -0.1395 | 0.00479 | -0.0001 | -29.1232
-0.5 | -0.0697 | 0.00476 | 0 | -14.6429
0 | 0 | 0.00474 | 0 | 0
0.5 | 0.0698 | 0.00476 | 0 | 14.6639
1 | 0.1396 | 0.00479 | 0.0001 | 29.1441
1.5 | 0.2093 | 0.00484 | 0.0002 | 43.2438
2 | 0.2792 | 0.00492 | 0.0004 | 56.748
2.5 | 0.3493 | 0.00502 | 0.0006 | 69.5817
3 | 0.4195 | 0.00515 | 0.0009 | 81.4563
3.5 | 0.4893 | 0.00534 | 0.0014 | 91.6292
4 | 0.5597 | 0.0055 | 0.002 | 101.7636
4.5 | 0.63 | 0.00572 | 0.0028 | 110.1399
5 | 0.6983 | 0.00613 | 0.0041 | 113.9152
5.5 | 0.7672 | 0.00655 | 0.0056 | 117.1298
6 | 0.8367 | 0.00695 | 0.0072 | 120.3885
6.5 | 0.9058 | 0.00743 | 0.0092 | 121.9112
7 | 0.9732 | 0.00806 | 0.0117 | 120.7444
7.5 | 1.0436 | 0.00852 | 0.0143 | 122.4883
8 | 1.1148 | 0.00899 | 0.0171 | 124.0044
8.5 | 1.1858 | 0.00952 | 0.0204 | 124.5588
9 | 1.2561 | 0.01011 | 0.0244 | 124.2433
9.5 | 1.325 | 0.01084 | 0.0292 | 122.2325
10 | 1.3722 | 0.01254 | 0.0371 | 109.4258
10.5 | 1.3508 | 0.01543 | 0.0517 | 87.5437