## index
index | Re | Mach | Datasource
1 | 50000 | 0 | JavaFoil+Calcfoil stall+Eppler ext transition
2 | 50000 | 0 | XFOIL ncrit=9
3 | 50000 | 0.1 | JavaFoil+Calcfoil stall+Eppler ext transition
4 | 50000 | 0.1 | XFOIL ncrit=9
5 | 50000 | 0.25 | JavaFoil+Calcfoil stall+Eppler ext transition
6 | 50000 | 0.25 | XFOIL ncrit=9
7 | 50000 | 0.5 | JavaFoil+Calcfoil stall+Eppler ext transition
8 | 50000 | 0.5 | XFOIL ncrit=9
9 | 100000 | 0 | JavaFoil+Calcfoil stall+Eppler ext transition
10 | 100000 | 0 | XFOIL ncrit=9
11 | 100000 | 0.1 | JavaFoil+Calcfoil stall+Eppler ext transition
12 | 100000 | 0.1 | XFOIL ncrit=9
13 | 100000 | 0.25 | JavaFoil+Calcfoil stall+Eppler ext transition
14 | 100000 | 0.25 | XFOIL ncrit=9
15 | 100000 | 0.5 | JavaFoil+Calcfoil stall+Eppler ext transition
16 | 100000 | 0.5 | XFOIL ncrit=9
17 | 250000 | 0 | JavaFoil+Calcfoil stall+Eppler ext transition
18 | 250000 | 0 | XFOIL ncrit=9
19 | 250000 | 0.1 | JavaFoil+Calcfoil stall+Eppler ext transition
20 | 250000 | 0.1 | XFOIL ncrit=9
21 | 250000 | 0.25 | JavaFoil+Calcfoil stall+Eppler ext transition
22 | 250000 | 0.25 | XFOIL ncrit=9
23 | 250000 | 0.5 | JavaFoil+Calcfoil stall+Eppler ext transition
24 | 250000 | 0.5 | XFOIL ncrit=9
25 | 500000 | 0 | JavaFoil+Calcfoil stall+Eppler ext transition
26 | 500000 | 0 | XFOIL ncrit=9
27 | 500000 | 0.1 | JavaFoil+Calcfoil stall+Eppler ext transition
28 | 500000 | 0.1 | XFOIL ncrit=9
29 | 500000 | 0.25 | JavaFoil+Calcfoil stall+Eppler ext transition
30 | 500000 | 0.25 | XFOIL ncrit=9
31 | 500000 | 0.5 | JavaFoil+Calcfoil stall+Eppler ext transition
32 | 500000 | 0.5 | XFOIL ncrit=9
33 | 750000 | 0 | JavaFoil+Calcfoil stall+Eppler ext transition
34 | 750000 | 0 | XFOIL ncrit=9
35 | 750000 | 0.1 | JavaFoil+Calcfoil stall+Eppler ext transition
36 | 750000 | 0.1 | XFOIL ncrit=9
37 | 750000 | 0.25 | JavaFoil+Calcfoil stall+Eppler ext transition
38 | 750000 | 0.25 | XFOIL ncrit=9
39 | 750000 | 0.5 | JavaFoil+Calcfoil stall+Eppler ext transition
40 | 750000 | 0.5 | XFOIL ncrit=9
41 | 1000000 | 0 | JavaFoil+Calcfoil stall+Eppler ext transition
42 | 1000000 | 0 | XFOIL ncrit=9
43 | 1000000 | 0.1 | JavaFoil+Calcfoil stall+Eppler ext transition
44 | 1000000 | 0.1 | XFOIL ncrit=9
45 | 1000000 | 0.25 | JavaFoil+Calcfoil stall+Eppler ext transition
46 | 1000000 | 0.25 | XFOIL ncrit=9
47 | 1000000 | 0.5 | JavaFoil+Calcfoil stall+Eppler ext transition
48 | 1000000 | 0.5 | XFOIL ncrit=9
49 | 2000000 | 0 | JavaFoil+Calcfoil stall+Eppler ext transition
50 | 2000000 | 0 | XFOIL ncrit=9
51 | 2000000 | 0.1 | JavaFoil+Calcfoil stall+Eppler ext transition
52 | 2000000 | 0.1 | XFOIL ncrit=9
53 | 2000000 | 0.25 | JavaFoil+Calcfoil stall+Eppler ext transition
54 | 2000000 | 0.25 | XFOIL ncrit=9
55 | 2000000 | 0.5 | JavaFoil+Calcfoil stall+Eppler ext transition
56 | 2000000 | 0.5 | XFOIL ncrit=9
57 | 3000000 | 0 | JavaFoil+Calcfoil stall+Eppler ext transition
58 | 3000000 | 0 | XFOIL ncrit=9
59 | 3000000 | 0.1 | JavaFoil+Calcfoil stall+Eppler ext transition
60 | 3000000 | 0.1 | XFOIL ncrit=9
61 | 3000000 | 0.25 | JavaFoil+Calcfoil stall+Eppler ext transition
62 | 3000000 | 0.25 | XFOIL ncrit=9
63 | 3000000 | 0.5 | JavaFoil+Calcfoil stall+Eppler ext transition
64 | 3000000 | 0.5 | XFOIL ncrit=9
65 | 4000000 | 0 | JavaFoil+Calcfoil stall+Eppler ext transition
66 | 4000000 | 0 | XFOIL ncrit=9
67 | 4000000 | 0.1 | JavaFoil+Calcfoil stall+Eppler ext transition
68 | 4000000 | 0.1 | XFOIL ncrit=9
69 | 4000000 | 0.25 | JavaFoil+Calcfoil stall+Eppler ext transition
70 | 4000000 | 0.25 | XFOIL ncrit=9
71 | 4000000 | 0.5 | JavaFoil+Calcfoil stall+Eppler ext transition
72 | 4000000 | 0.5 | XFOIL ncrit=9
73 | 5000000 | 0 | JavaFoil+Calcfoil stall+Eppler ext transition
74 | 5000000 | 0 | XFOIL ncrit=9
75 | 5000000 | 0.1 | JavaFoil+Calcfoil stall+Eppler ext transition
76 | 5000000 | 0.1 | XFOIL ncrit=9
77 | 5000000 | 0.25 | JavaFoil+Calcfoil stall+Eppler ext transition
78 | 5000000 | 0.25 | XFOIL ncrit=9
79 | 5000000 | 0.5 | JavaFoil+Calcfoil stall+Eppler ext transition
80 | 5000000 | 0.5 | XFOIL ncrit=9
81 | 6000000 | 0 | JavaFoil+Calcfoil stall+Eppler ext transition
82 | 6000000 | 0 | XFOIL ncrit=9
83 | 6000000 | 0.1 | JavaFoil+Calcfoil stall+Eppler ext transition
84 | 6000000 | 0.1 | XFOIL ncrit=9
85 | 6000000 | 0.25 | JavaFoil+Calcfoil stall+Eppler ext transition
86 | 6000000 | 0.25 | XFOIL ncrit=9
87 | 6000000 | 0.5 | JavaFoil+Calcfoil stall+Eppler ext transition
88 | 6000000 | 0.5 | XFOIL ncrit=9
89 | 7000000 | 0 | JavaFoil+Calcfoil stall+Eppler ext transition
90 | 7000000 | 0 | XFOIL ncrit=9
91 | 7000000 | 0.1 | JavaFoil+Calcfoil stall+Eppler ext transition
92 | 7000000 | 0.1 | XFOIL ncrit=9
93 | 7000000 | 0.25 | JavaFoil+Calcfoil stall+Eppler ext transition
94 | 7000000 | 0.25 | XFOIL ncrit=9
95 | 7000000 | 0.5 | JavaFoil+Calcfoil stall+Eppler ext transition
96 | 7000000 | 0.5 | XFOIL ncrit=9
97 | 8000000 | 0 | JavaFoil+Calcfoil stall+Eppler ext transition
98 | 8000000 | 0 | XFOIL ncrit=9
99 | 8000000 | 0.1 | JavaFoil+Calcfoil stall+Eppler ext transition
100 | 8000000 | 0.1 | XFOIL ncrit=9
101 | 8000000 | 0.25 | JavaFoil+Calcfoil stall+Eppler ext transition
102 | 8000000 | 0.25 | XFOIL ncrit=9
103 | 8000000 | 0.5 | JavaFoil+Calcfoil stall+Eppler ext transition
104 | 8000000 | 0.5 | XFOIL ncrit=9
105 | 10000000 | 0 | JavaFoil+Calcfoil stall+Eppler ext transition
106 | 10000000 | 0 | XFOIL ncrit=9
107 | 10000000 | 0.1 | JavaFoil+Calcfoil stall+Eppler ext transition
108 | 10000000 | 0.1 | XFOIL ncrit=9
109 | 10000000 | 0.25 | JavaFoil+Calcfoil stall+Eppler ext transition
110 | 10000000 | 0.25 | XFOIL ncrit=9
111 | 10000000 | 0.5 | JavaFoil+Calcfoil stall+Eppler ext transition
112 | 10000000 | 0.5 | XFOIL ncrit=9
113 | 12000000 | 0 | JavaFoil+Calcfoil stall+Eppler ext transition
114 | 12000000 | 0 | XFOIL ncrit=9
115 | 12000000 | 0.1 | JavaFoil+Calcfoil stall+Eppler ext transition
116 | 12000000 | 0.1 | XFOIL ncrit=9
117 | 12000000 | 0.25 | JavaFoil+Calcfoil stall+Eppler ext transition
118 | 12000000 | 0.25 | XFOIL ncrit=9
119 | 12000000 | 0.5 | JavaFoil+Calcfoil stall+Eppler ext transition
120 | 12000000 | 0.5 | XFOIL ncrit=9
121 | 14000000 | 0 | JavaFoil+Calcfoil stall+Eppler ext transition
122 | 14000000 | 0 | XFOIL ncrit=9
123 | 14000000 | 0.1 | JavaFoil+Calcfoil stall+Eppler ext transition
124 | 14000000 | 0.1 | XFOIL ncrit=9
125 | 14000000 | 0.25 | JavaFoil+Calcfoil stall+Eppler ext transition
126 | 14000000 | 0.25 | XFOIL ncrit=9
127 | 14000000 | 0.5 | JavaFoil+Calcfoil stall+Eppler ext transition
128 | 14000000 | 0.5 | XFOIL ncrit=9
129 | 16000000 | 0 | JavaFoil+Calcfoil stall+Eppler ext transition
130 | 16000000 | 0 | XFOIL ncrit=9
131 | 16000000 | 0.1 | JavaFoil+Calcfoil stall+Eppler ext transition
132 | 16000000 | 0.1 | XFOIL ncrit=9
133 | 16000000 | 0.25 | JavaFoil+Calcfoil stall+Eppler ext transition
134 | 16000000 | 0.25 | XFOIL ncrit=9
135 | 16000000 | 0.5 | JavaFoil+Calcfoil stall+Eppler ext transition
136 | 16000000 | 0.5 | XFOIL ncrit=9
137 | 18000000 | 0 | JavaFoil+Calcfoil stall+Eppler ext transition
138 | 18000000 | 0 | XFOIL ncrit=9
139 | 18000000 | 0.1 | JavaFoil+Calcfoil stall+Eppler ext transition
140 | 18000000 | 0.1 | XFOIL ncrit=9
141 | 18000000 | 0.25 | JavaFoil+Calcfoil stall+Eppler ext transition
142 | 18000000 | 0.25 | XFOIL ncrit=9
143 | 18000000 | 0.5 | JavaFoil+Calcfoil stall+Eppler ext transition
144 | 18000000 | 0.5 | XFOIL ncrit=9
145 | 20000000 | 0 | JavaFoil+Calcfoil stall+Eppler ext transition
146 | 20000000 | 0 | XFOIL ncrit=9
147 | 20000000 | 0.1 | JavaFoil+Calcfoil stall+Eppler ext transition
148 | 20000000 | 0.1 | XFOIL ncrit=9
149 | 20000000 | 0.25 | JavaFoil+Calcfoil stall+Eppler ext transition
150 | 20000000 | 0.25 | XFOIL ncrit=9
151 | 20000000 | 0.5 | JavaFoil+Calcfoil stall+Eppler ext transition
152 | 20000000 | 0.5 | XFOIL ncrit=9

## 1. Re 50k Mach 0.00 (1)
BIGFOIL.COM POLAR EXPORT
NACA65-616 a=0.6
NACA65-616 a=0.6 |  |  |  | Cl Max: | 1.36 | at alpha= | 8 | deg
JavaFoil+Calcfoil stall+Eppler ext transition |  |  |  | L/D Max: | 38.832 | at alpha= | 6.5 | deg
Re: | 50000 |  |  | Cd Min: | 0.01944 | at alpha= | -1 | deg
Mach: | 0 |  |  | Cl=0 at alpha= | -4.2041 | deg
|  |  |  | @ Cl=0.1, Cd= | 0.041372
|  |  |  | @ Cl=0.4, Cd= | 0.019461
|  |  |  | @ Cl=0.6, Cd= | 0.022807
alpha (deg) | Cl | Cd | Cm | Cl/Cd
-19.5 | -0.534 | 0.31919 | -0.018 | -1.675
-19 | -0.549 | 0.29591 | -0.018 | -1.855
-18.5 | -0.563 | 0.27453 | -0.018 | -2.051
-18 | -0.576 | 0.26064 | -0.019 | -2.211
-17.5 | -0.589 | 0.24549 | -0.019 | -2.398
-17 | -0.6 | 0.23927 | -0.018 | -2.506
-16.5 | -0.609 | 0.22331 | -0.018 | -2.729
-16 | -0.617 | 0.20668 | -0.019 | -2.987
-15.5 | -0.623 | 0.18414 | -0.02 | -3.385
-15 | -0.627 | 0.17053 | -0.02 | -3.677
-14.5 | -0.628 | 0.15991 | -0.02 | -3.928
-14 | -0.628 | 0.14945 | -0.027 | -4.201
-13.5 | -0.622 | 0.1414 | -0.02 | -4.398
-13 | -0.614 | 0.13255 | -0.021 | -4.632
-12.5 | -0.604 | 0.12087 | -0.029 | -5
-12 | -0.59 | 0.11646 | -0.029 | -5.062
-11.5 | -0.571 | 0.10861 | -0.03 | -5.261
-11 | -0.55 | 0.0976 | -0.031 | -5.632
-10.5 | -0.524 | 0.09188 | -0.032 | -5.707
-10 | -0.495 | 0.08981 | -0.03 | -5.513
-9.5 | -0.463 | 0.08169 | -0.031 | -5.671
-9 | -0.429 | 0.07692 | -0.031 | -5.571
-8.5 | -0.391 | 0.07254 | -0.031 | -5.39
-8 | -0.351 | 0.06796 | -0.032 | -5.167
-7.5 | -0.308 | 0.0638 | -0.033 | -4.835
-7 | -0.264 | 0.05967 | -0.033 | -4.423
-6.5 | -0.218 | 0.05582 | -0.034 | -3.912
-6 | -0.172 | 0.05294 | -0.034 | -3.248
-5.5 | -0.125 | 0.05014 | -0.035 | -2.489
-5 | -0.077 | 0.04771 | -0.036 | -1.613
-4.5 | -0.029 | 0.04553 | -0.037 | -0.628
-4 | 0.02 | 0.04371 | -0.038 | 0.462
-3.5 | 0.069 | 0.04211 | -0.039 | 1.647
-3 | 0.119 | 0.04092 | -0.039 | 2.901
-2.5 | 0.168 | 0.03974 | -0.041 | 4.239
-2 | 0.271 | 0.01948 | -0.084 | 13.89
-1.5 | 0.333 | 0.01953 | -0.085 | 17.046
-1 | 0.391 | 0.01944 | -0.085 | 20.133
-0.5 | 0.456 | 0.01959 | -0.086 | 23.254
0 | 0.485 | 0.02214 | -0.087 | 21.896
0.5 | 0.542 | 0.02246 | -0.088 | 24.131
1 | 0.599 | 0.0228 | -0.089 | 26.276
1.5 | 0.656 | 0.02321 | -0.089 | 28.267
2 | 0.713 | 0.02367 | -0.09 | 30.12
2.5 | 0.769 | 0.02417 | -0.091 | 31.832
3 | 0.826 | 0.02476 | -0.092 | 33.349
3.5 | 0.882 | 0.02544 | -0.092 | 34.662
4 | 0.938 | 0.02617 | -0.093 | 35.83
4.5 | 0.987 | 0.02694 | -0.094 | 36.627
5 | 1.04 | 0.02787 | -0.094 | 37.31
5.5 | 1.092 | 0.02883 | -0.095 | 37.881
6 | 1.143 | 0.02978 | -0.096 | 38.379
6.5 | 1.192 | 0.03069 | -0.096 | 38.832
7 | 1.27 | 0.03342 | -0.1 | 38.008
7.5 | 1.316 | 0.0349 | -0.101 | 37.713
8 | 1.36 | 0.03653 | -0.102 | 37.234
8.5 | 1.188 | 0.06175 | -0.048 | 19.234
9 | 1.22 | 0.06607 | -0.046 | 18.469
9.5 | 1.252 | 0.07098 | -0.045 | 17.634
10 | 1.278 | 0.07641 | -0.044 | 16.721
10.5 | 1.3 | 0.08128 | -0.044 | 15.994
11 | 1.318 | 0.08762 | -0.043 | 15.046
11.5 | 1.333 | 0.09381 | -0.042 | 14.209
12 | 1.344 | 0.10278 | -0.041 | 13.072
12.5 | 1.349 | 0.10874 | -0.041 | 12.41
13 | 1.347 | 0.11845 | -0.041 | 11.376

## 2. Re 50k Mach 0.00 (2)
BIGFOIL.COM POLAR EXPORT
NACA65-616 a=0.6
NACA65-616 a=0.6 |  |  |  | Cl Max: | 1.2912 | at alpha= | 14.5 | deg
XFOIL ncrit=9 |  |  |  | L/D Max: | 17.8754 | at alpha= | 13.5 | deg
Re: | 50000 |  |  | Cd Min: | 0.24153 | at alpha= | 19.5 | deg
Mach: | 0 |  |  | Cl=0 at alpha= | 2.3055 | deg
|  |  |  | @ Cl=0.1, Cd= | 0.057472
|  |  |  | @ Cl=0.4, Cd= | 0.081807
|  |  |  | @ Cl=0.6, Cd= | 0.10841
alpha (deg) | Cl | Cd | Cm | Cl/Cd
-9 | -0.4673 | 0.13443 | -0.0153 | -3.4762
-8.5 | -0.4475 | 0.12827 | -0.0115 | -3.4887
-8 | -0.4881 | 0.12631 | -0.0073 | -3.8643
-7.5 | -0.4685 | 0.12042 | -0.0034 | -3.8905
-7 | -0.47 | 0.11607 | 0.001 | -4.0493
-6.5 | -0.4958 | 0.11344 | 0.0074 | -4.3706
-6 | -0.4714 | 0.1083 | 0.0115 | -4.3527
-4 | -0.5422 | 0.05167 | -0.0341 | -10.4935
-3.5 | -0.4966 | 0.04768 | -0.034 | -10.4153
-3 | -0.4541 | 0.04526 | -0.0333 | -10.0331
-2.5 | -0.41 | 0.04357 | -0.0323 | -9.4101
-2 | -0.3668 | 0.04243 | -0.0309 | -8.6448
-1.5 | -0.3247 | 0.04188 | -0.0294 | -7.7531
-1 | -0.2795 | 0.04145 | -0.0289 | -6.7431
-0.5 | -0.2507 | 0.03927 | -0.018 | -6.384
0 | -0.2109 | 0.04024 | -0.0192 | -5.2411
0.5 | -0.1698 | 0.04165 | -0.0204 | -4.0768
1 | -0.1292 | 0.0433 | -0.0214 | -2.9838
1.5 | -0.0895 | 0.04513 | -0.0222 | -1.9832
2 | -0.0353 | 0.0484 | -0.0258 | -0.72934
3.5 | 0.138 | 0.06002 | -0.0389 | 2.2992
4 | 0.1779 | 0.06232 | -0.0401 | 2.8546
4.5 | 0.2252 | 0.06585 | -0.0425 | 3.4199
5 | 0.2726 | 0.06978 | -0.045 | 3.9066
5.5 | 0.3203 | 0.07421 | -0.0477 | 4.3161
6 | 0.3483 | 0.07669 | -0.0474 | 4.5417
6.5 | 0.3835 | 0.08008 | -0.0483 | 4.789
7 | 0.4243 | 0.08435 | -0.0501 | 5.0302
7.5 | 0.47 | 0.08967 | -0.0528 | 5.2414
8 | 0.4874 | 0.09245 | -0.0518 | 5.272
8.5 | 0.5265 | 0.09727 | -0.0537 | 5.4128
9 | 0.5524 | 0.10178 | -0.0544 | 5.4274
9.5 | 0.5944 | 0.10721 | -0.0567 | 5.5443
10 | 0.6131 | 0.11123 | -0.0568 | 5.512
10.5 | 0.6515 | 0.11639 | -0.0584 | 5.5976
11 | 0.745 | 0.1124 | -0.0559 | 6.6281
11.5 | 0.82 | 0.11122 | -0.0547 | 7.3728
12 | 0.8705 | 0.10959 | -0.0519 | 7.9432
12.5 | 1.1178 | 0.06377 | -0.03 | 17.5286
13 | 1.1196 | 0.06862 | -0.0249 | 16.3159
13.5 | 1.225 | 0.06853 | -0.023 | 17.8754
14 | 1.2869 | 0.07368 | -0.0225 | 17.4661
14.5 | 1.2912 | 0.0815 | -0.0206 | 15.8429
15 | 1.276 | 0.09026 | -0.0192 | 14.1369
15.5 | 1.2195 | 0.10206 | -0.0193 | 11.9489
16 | 1.1402 | 0.11868 | -0.0241 | 9.6073
16.5 | 1.0806 | 0.13736 | -0.0323 | 7.8669
17 | 0.8898 | 0.20858 | -0.0788 | 4.266
17.5 | 0.8855 | 0.21394 | -0.0837 | 4.139
18 | 0.8988 | 0.22147 | -0.0871 | 4.0583
18.5 | 0.9356 | 0.23333 | -0.0881 | 4.0098
19 | 0.9339 | 0.23608 | -0.0929 | 3.9559
19.5 | 0.9402 | 0.24153 | -0.0974 | 3.8927

## 3. Re 50k Mach 0.10 (1)
BIGFOIL.COM POLAR EXPORT
NACA65-616 a=0.6
NACA65-616 a=0.6 |  |  |  | Cl Max: | 1.365 | at alpha= | 8 | deg
JavaFoil+Calcfoil stall+Eppler ext transition |  |  |  | L/D Max: | 38.507 | at alpha= | 6.5 | deg
Re: | 50000 |  |  | Cd Min: | 0.01943 | at alpha= | -1.5 | deg
Mach: | 0.1 |  |  | Cl=0 at alpha= | -4.2041 | deg
|  |  |  | @ Cl=0.1, Cd= | 0.041451
|  |  |  | @ Cl=0.4, Cd= | 0.019516
|  |  |  | @ Cl=0.6, Cd= | 0.022858
alpha (deg) | Cl | Cd | Cm | Cl/Cd
-19 | -0.503 | 0.31802 | -0.019 | -1.581
-18.5 | -0.52 | 0.30198 | -0.019 | -1.721
-18 | -0.536 | 0.28077 | -0.019 | -1.909
-17.5 | -0.551 | 0.2611 | -0.019 | -2.111
-17 | -0.565 | 0.2534 | -0.018 | -2.231
-16.5 | -0.578 | 0.2328 | -0.018 | -2.484
-16 | -0.589 | 0.21634 | -0.018 | -2.725
-15.5 | -0.599 | 0.18795 | -0.019 | -3.185
-15 | -0.606 | 0.17976 | -0.02 | -3.368
-14.5 | -0.61 | 0.16498 | -0.02 | -3.696
-14 | -0.611 | 0.15653 | -0.02 | -3.903
-13.5 | -0.609 | 0.14509 | -0.02 | -4.197
-13 | -0.604 | 0.136 | -0.021 | -4.438
-12.5 | -0.596 | 0.12588 | -0.029 | -4.736
-12 | -0.583 | 0.11923 | -0.029 | -4.892
-11.5 | -0.567 | 0.11066 | -0.03 | -5.123
-11 | -0.547 | 0.09855 | -0.031 | -5.547
-10.5 | -0.523 | 0.09265 | -0.032 | -5.641
-10 | -0.494 | 0.08968 | -0.03 | -5.512
-9.5 | -0.463 | 0.08296 | -0.031 | -5.584
-9 | -0.429 | 0.0781 | -0.031 | -5.493
-8.5 | -0.392 | 0.07246 | -0.032 | -5.407
-8 | -0.352 | 0.06788 | -0.032 | -5.187
-7.5 | -0.309 | 0.06372 | -0.033 | -4.857
-7 | -0.265 | 0.06013 | -0.033 | -4.406
-6.5 | -0.219 | 0.05617 | -0.034 | -3.904
-6 | -0.173 | 0.0535 | -0.034 | -3.228
-5.5 | -0.125 | 0.05035 | -0.035 | -2.489
-5 | -0.077 | 0.04781 | -0.036 | -1.617
-4.5 | -0.029 | 0.04565 | -0.037 | -0.629
-4 | 0.02 | 0.04383 | -0.038 | 0.463
-3.5 | 0.07 | 0.04221 | -0.039 | 1.651
-3 | 0.119 | 0.04097 | -0.04 | 2.912
-2.5 | 0.169 | 0.03975 | -0.042 | 4.261
-2 | 0.272 | 0.01951 | -0.084 | 13.933
-1.5 | 0.33 | 0.01943 | -0.084 | 16.96
-1 | 0.393 | 0.01949 | -0.085 | 20.175
-0.5 | 0.458 | 0.01973 | -0.087 | 23.202
0 | 0.487 | 0.02227 | -0.087 | 21.878
0.5 | 0.545 | 0.02252 | -0.088 | 24.186
1 | 0.602 | 0.02287 | -0.089 | 26.321
1.5 | 0.659 | 0.0233 | -0.09 | 28.298
2 | 0.716 | 0.02374 | -0.09 | 30.16
2.5 | 0.773 | 0.02426 | -0.091 | 31.868
3 | 0.83 | 0.02489 | -0.092 | 33.331
3.5 | 0.886 | 0.02558 | -0.093 | 34.641
4 | 0.942 | 0.02629 | -0.093 | 35.842
4.5 | 0.992 | 0.02715 | -0.094 | 36.527
5 | 1.045 | 0.02798 | -0.095 | 37.35
5.5 | 1.097 | 0.02897 | -0.095 | 37.881
6 | 1.148 | 0.02999 | -0.096 | 38.291
6.5 | 1.197 | 0.03109 | -0.097 | 38.507
7 | 1.276 | 0.03371 | -0.101 | 37.843
7.5 | 1.322 | 0.03528 | -0.101 | 37.458
8 | 1.365 | 0.03678 | -0.102 | 37.11
8.5 | 1.193 | 0.06176 | -0.049 | 19.311
9 | 1.225 | 0.06595 | -0.046 | 18.567
9.5 | 1.255 | 0.07138 | -0.046 | 17.585
10 | 1.28 | 0.07628 | -0.045 | 16.787
10.5 | 1.302 | 0.08251 | -0.044 | 15.776
11 | 1.319 | 0.08784 | -0.043 | 15.015
11.5 | 1.332 | 0.09567 | -0.042 | 13.921
12 | 1.34 | 0.10243 | -0.041 | 13.086
12.5 | 1.344 | 0.11102 | -0.042 | 12.109
13 | 1.339 | 0.118 | -0.041 | 11.35

## 4. Re 50k Mach 0.10 (2)
BIGFOIL.COM POLAR EXPORT
NACA65-616 a=0.6
NACA65-616 a=0.6 |  |  |  | Cl Max: | 1.2816 | at alpha= | 14 | deg
XFOIL ncrit=9 |  |  |  | L/D Max: | 17.5663 | at alpha= | 13.5 | deg
Re: | 50000 |  |  | Cd Min: | 0.23687 | at alpha= | 19 | deg
Mach: | 0.1 |  |  | Cl=0 at alpha= | 2.3174 | deg
|  |  |  | @ Cl=0.1, Cd= | 0.057504
|  |  |  | @ Cl=0.4, Cd= | 0.082057
|  |  |  | @ Cl=0.6, Cd= | 0.10825
alpha (deg) | Cl | Cd | Cm | Cl/Cd
-10 | -0.4294 | 0.14212 | -0.0212 | -3.0214
-9.5 | -0.4414 | 0.13817 | -0.0184 | -3.1946
-9 | -0.4691 | 0.13539 | -0.0155 | -3.4648
-8.5 | -0.446 | 0.12897 | -0.0115 | -3.4582
-8 | -0.4904 | 0.12726 | -0.0074 | -3.8535
-7.5 | -0.47 | 0.12127 | -0.0034 | -3.8756
-7 | -0.4688 | 0.11674 | 0.0008 | -4.0158
-6.5 | -0.4971 | 0.11422 | 0.0073 | -4.3521
-6 | -0.4697 | 0.10886 | 0.0113 | -4.3147
-5 | -0.6287 | 0.06742 | -0.0303 | -9.3251
-4.5 | -0.5862 | 0.05794 | -0.0341 | -10.1174
-4 | -0.5471 | 0.05238 | -0.0341 | -10.4448
-3.5 | -0.5015 | 0.04819 | -0.0341 | -10.4067
-3 | -0.4585 | 0.04566 | -0.0335 | -10.0416
-2.5 | -0.4141 | 0.04389 | -0.0325 | -9.435
-2 | -0.3703 | 0.0427 | -0.0311 | -8.6721
-1.5 | -0.328 | 0.04211 | -0.0296 | -7.7891
-1 | -0.2831 | 0.04173 | -0.0289 | -6.7841
-0.5 | -0.2533 | 0.03944 | -0.018 | -6.4224
0 | -0.2136 | 0.04037 | -0.019 | -5.2911
0.5 | -0.1722 | 0.04177 | -0.0203 | -4.1226
1 | -0.1314 | 0.04342 | -0.0213 | -3.0263
1.5 | -0.0914 | 0.04526 | -0.0221 | -2.0194
2 | -0.0357 | 0.04868 | -0.026 | -0.73336
3.5 | 0.133 | 0.05965 | -0.0382 | 2.2297
4 | 0.178 | 0.06255 | -0.0402 | 2.8457
5 | 0.2744 | 0.07027 | -0.0454 | 3.9049
6 | 0.3464 | 0.07672 | -0.0471 | 4.5151
6.5 | 0.3846 | 0.08043 | -0.0485 | 4.7818
7 | 0.4269 | 0.0849 | -0.0505 | 5.0283
8 | 0.4876 | 0.09273 | -0.0519 | 5.2583
8.5 | 0.5309 | 0.09804 | -0.0543 | 5.4151
9 | 0.5504 | 0.10189 | -0.0542 | 5.4019
9.5 | 0.6003 | 0.10829 | -0.0573 | 5.5434
10 | 0.6209 | 0.1121 | -0.0574 | 5.5388
10.5 | 0.6579 | 0.11735 | -0.0589 | 5.6063
11 | 0.7536 | 0.11236 | -0.0559 | 6.707
12.5 | 1.1136 | 0.06483 | -0.0289 | 17.1772
13 | 1.1251 | 0.06907 | -0.0242 | 16.2893
13.5 | 1.2249 | 0.06973 | -0.0223 | 17.5663
14 | 1.2816 | 0.0752 | -0.0217 | 17.0426
14.5 | 1.277 | 0.08345 | -0.0198 | 15.3026
15 | 1.2479 | 0.0932 | -0.0187 | 13.3895
15.5 | 1.1916 | 0.10579 | -0.02 | 11.2638
16 | 1.1238 | 0.12223 | -0.0255 | 9.1941
16.5 | 1.0678 | 0.14119 | -0.0343 | 7.5629
17.5 | 0.8874 | 0.21476 | -0.0843 | 4.1321
18 | 0.901 | 0.22235 | -0.0877 | 4.0522
18.5 | 0.938 | 0.23435 | -0.0888 | 4.0026
19 | 0.9355 | 0.23687 | -0.0937 | 3.9494

## 5. Re 50k Mach 0.25 (1)
BIGFOIL.COM POLAR EXPORT
NACA65-616 a=0.6
NACA65-616 a=0.6 |  |  |  | Cl Max: | 1.349 | at alpha= | 7.5 | deg
JavaFoil+Calcfoil stall+Eppler ext transition |  |  |  | L/D Max: | 37.839 | at alpha= | 6.5 | deg
Re: | 50000 |  |  | Cd Min: | 0.01954 | at alpha= | -0.5 | deg
Mach: | 0.25 |  |  | Cl=0 at alpha= | -4.21 | deg
|  |  |  | @ Cl=0.1, Cd= | 0.041965
|  |  |  | @ Cl=0.4, Cd= | 0.019923
|  |  |  | @ Cl=0.6, Cd= | 0.023346
alpha (deg) | Cl | Cd | Cm | Cl/Cd
-17 | -0.228 | 0.34924 | -0.024 | -0.654
-16.5 | -0.283 | 0.3077 | -0.023 | -0.919
-16 | -0.33 | 0.38808 | -0.02 | -0.851
-15.5 | -0.373 | 0.32309 | -0.019 | -1.154
-15 | -0.411 | 0.27456 | -0.019 | -1.496
-14.5 | -0.444 | 0.22734 | -0.02 | -1.953
-14 | -0.472 | 0.21274 | -0.019 | -2.22
-13.5 | -0.495 | 0.18497 | -0.019 | -2.676
-13 | -0.512 | 0.15952 | -0.02 | -3.211
-12.5 | -0.523 | 0.15083 | -0.02 | -3.467
-12 | -0.528 | 0.13487 | -0.021 | -3.912
-11.5 | -0.526 | 0.12207 | -0.022 | -4.307
-11 | -0.519 | 0.11224 | -0.031 | -4.624
-10.5 | -0.505 | 0.10158 | -0.031 | -4.97
-10 | -0.485 | 0.09426 | -0.032 | -5.145
-9.5 | -0.459 | 0.08864 | -0.031 | -5.181
-9 | -0.429 | 0.08164 | -0.032 | -5.256
-8.5 | -0.395 | 0.07568 | -0.032 | -5.216
-8 | -0.357 | 0.07058 | -0.033 | -5.053
-7.5 | -0.315 | 0.06599 | -0.033 | -4.768
-7 | -0.27 | 0.06161 | -0.034 | -4.381
-6.5 | -0.224 | 0.05755 | -0.034 | -3.89
-6 | -0.177 | 0.0542 | -0.035 | -3.258
-5.5 | -0.128 | 0.05125 | -0.036 | -2.503
-5 | -0.079 | 0.04848 | -0.037 | -1.634
-4.5 | -0.029 | 0.04616 | -0.038 | -0.638
-4 | 0.021 | 0.04434 | -0.038 | 0.47
-3.5 | 0.072 | 0.04269 | -0.04 | 1.676
-3 | 0.123 | 0.04137 | -0.041 | 2.962
-2.5 | 0.174 | 0.04013 | -0.043 | 4.334
-2 | 0.279 | 0.01986 | -0.087 | 14.067
-1.5 | 0.344 | 0.02 | -0.087 | 17.186
-1 | 0.402 | 0.01992 | -0.087 | 20.188
-0.5 | 0.468 | 0.01954 | -0.089 | 23.959
0 | 0.5 | 0.02281 | -0.09 | 21.937
0.5 | 0.559 | 0.02311 | -0.091 | 24.2
1 | 0.618 | 0.02345 | -0.091 | 26.356
1.5 | 0.677 | 0.02383 | -0.092 | 28.404
2 | 0.735 | 0.02433 | -0.093 | 30.226
2.5 | 0.794 | 0.02498 | -0.094 | 31.773
3 | 0.852 | 0.02561 | -0.094 | 33.251
3.5 | 0.91 | 0.0263 | -0.095 | 34.587
4 | 0.967 | 0.02709 | -0.096 | 35.71
4.5 | 1.018 | 0.02795 | -0.097 | 36.407
5 | 1.072 | 0.02894 | -0.097 | 37.039
5.5 | 1.125 | 0.02999 | -0.098 | 37.522
6 | 1.177 | 0.0311 | -0.099 | 37.827
6.5 | 1.226 | 0.0324 | -0.099 | 37.839
7 | 1.304 | 0.03531 | -0.103 | 36.941
7.5 | 1.349 | 0.037 | -0.104 | 36.47
8 | 1.182 | 0.05848 | -0.052 | 20.214
8.5 | 1.214 | 0.06314 | -0.047 | 19.224
9 | 1.244 | 0.06791 | -0.047 | 18.321
9.5 | 1.271 | 0.07378 | -0.045 | 17.229
10 | 1.291 | 0.0797 | -0.045 | 16.198
10.5 | 1.305 | 0.0871 | -0.044 | 14.978
11 | 1.312 | 0.09236 | -0.042 | 14.203
11.5 | 1.313 | 0.10177 | -0.042 | 12.902
12 | 1.307 | 0.11389 | -0.041 | 11.477
12.5 | 1.293 | 0.12137 | -0.04 | 10.652

## 6. Re 50k Mach 0.25 (2)
BIGFOIL.COM POLAR EXPORT
NACA65-616 a=0.6
NACA65-616 a=0.6 |  |  |  | Cl Max: | 1.2167 | at alpha= | 14.5 | deg
XFOIL ncrit=9 |  |  |  | L/D Max: | 15.8075 | at alpha= | 13.5 | deg
Re: | 50000 |  |  | Cd Min: | 0.24797 | at alpha= | 19.5 | deg
Mach: | 0.25 |  |  | Cl=0 at alpha= | 2.3453 | deg
|  |  |  | @ Cl=0.1, Cd= | 0.058637
|  |  |  | @ Cl=0.4, Cd= | 0.083633
|  |  |  | @ Cl=0.6, Cd= | 0.11138
alpha (deg) | Cl | Cd | Cm | Cl/Cd
-10 | -0.4419 | 0.1477 | -0.0218 | -2.9919
-9.5 | -0.4535 | 0.14361 | -0.0191 | -3.1579
-9 | -0.4295 | 0.13643 | -0.0154 | -3.1481
-8.5 | -0.4503 | 0.13349 | -0.012 | -3.3733
-8 | -0.4468 | 0.12814 | -0.0085 | -3.4868
-7.5 | -0.4838 | 0.12626 | -0.0036 | -3.8318
-7 | -0.4765 | 0.12116 | 0.0006 | -3.9328
-6.5 | -0.4635 | 0.11586 | 0.0048 | -4.0005
-6 | -0.4611 | 0.11185 | 0.0099 | -4.1225
-5 | -0.6468 | 0.07524 | -0.0263 | -8.5965
-4.5 | -0.6131 | 0.06394 | -0.0311 | -9.5887
-4 | -0.5726 | 0.05649 | -0.0338 | -10.1363
-3.5 | -0.5285 | 0.0513 | -0.0344 | -10.3021
-3 | -0.4829 | 0.04794 | -0.0341 | -10.073
-2.5 | -0.4371 | 0.04572 | -0.0334 | -9.5604
-2 | -0.3905 | 0.04431 | -0.0322 | -8.8129
-1.5 | -0.3463 | 0.04344 | -0.0306 | -7.9719
-1 | -0.3015 | 0.04302 | -0.0293 | -7.0084
-0.5 | -0.2587 | 0.0413 | -0.0262 | -6.2639
0 | -0.2285 | 0.04112 | -0.0183 | -5.5569
0.5 | -0.186 | 0.04244 | -0.0196 | -4.3827
1 | -0.1435 | 0.04409 | -0.0208 | -3.2547
1.5 | -0.1019 | 0.04596 | -0.0218 | -2.2171
2 | -0.0414 | 0.0495 | -0.0265 | -0.83636
3 | 0.0785 | 0.0573 | -0.0356 | 1.37
3.5 | 0.1285 | 0.06041 | -0.0384 | 2.1271
4 | 0.1812 | 0.06428 | -0.0415 | 2.8189
4.5 | 0.2332 | 0.06859 | -0.0446 | 3.3999
5 | 0.2676 | 0.07115 | -0.0449 | 3.7611
5.5 | 0.3069 | 0.0744 | -0.0461 | 4.125
6 | 0.3504 | 0.07845 | -0.048 | 4.4665
6.5 | 0.3968 | 0.08325 | -0.0505 | 4.7664
7 | 0.4269 | 0.08685 | -0.0509 | 4.9154
7.5 | 0.4571 | 0.09034 | -0.0513 | 5.0598
8 | 0.5034 | 0.09589 | -0.054 | 5.2498
8.5 | 0.5223 | 0.09934 | -0.0536 | 5.2577
9 | 0.5703 | 0.1054 | -0.0564 | 5.4108
9.5 | 0.5868 | 0.10903 | -0.0561 | 5.382
10 | 0.6143 | 0.11393 | -0.0571 | 5.3919
10.5 | 0.6608 | 0.11928 | -0.0589 | 5.5399
11 | 0.7527 | 0.11468 | -0.0555 | 6.5635
11.5 | 0.8028 | 0.11574 | -0.0542 | 6.9362
12 | 0.8854 | 0.11087 | -0.0499 | 7.9859
12.5 | 1.1032 | 0.07044 | -0.0251 | 15.6616
13 | 1.1419 | 0.07348 | -0.0212 | 15.5403
13.5 | 1.2137 | 0.07678 | -0.0192 | 15.8075
14 | 1.213 | 0.08505 | -0.018 | 14.2622
14.5 | 1.2167 | 0.0937 | -0.0176 | 12.9851
15 | 1.1714 | 0.10591 | -0.0194 | 11.0603
15.5 | 1.1209 | 0.12062 | -0.0243 | 9.2928
16 | 0.9947 | 0.15427 | -0.0447 | 6.4478
17 | 0.9229 | 0.20079 | -0.0732 | 4.5963
17.5 | 0.8987 | 0.21935 | -0.0876 | 4.0971
18 | 0.9144 | 0.22734 | -0.0912 | 4.0222
18.5 | 0.9437 | 0.23754 | -0.0932 | 3.9728
19 | 0.9461 | 0.24147 | -0.0983 | 3.9181
19.5 | 0.958 | 0.24797 | -0.1026 | 3.8634

## 7. Re 50k Mach 0.50 (1)
BIGFOIL.COM POLAR EXPORT
NACA65-616 a=0.6
NACA65-616 a=0.6 |  |  |  | Cl Max: | 1.373 | at alpha= | 6.5 | deg
JavaFoil+Calcfoil stall+Eppler ext transition |  |  |  | L/D Max: | 35.42 | at alpha= | 5.5 | deg
Re: | 50000 |  |  | Cd Min: | 0.02161 | at alpha= | -1.5 | deg
Mach: | 0.5 |  |  | Cl=0 at alpha= | -4.2054 | deg
|  |  |  | @ Cl=0.1, Cd= | 0.044288
|  |  |  | @ Cl=0.4, Cd= | 0.021847
|  |  |  | @ Cl=0.6, Cd= | 0.025259
alpha (deg) | Cl | Cd | Cm | Cl/Cd
-20 | -0.889 | 0.44084 | -0.039 | -2.017
-19.5 | -0.862 | 0.43078 | -0.039 | -2
-19 | -0.832 | 0.41383 | -0.037 | -2.01
-18.5 | -0.804 | 0.40637 | -0.038 | -1.979
-18 | -0.776 | 0.41168 | -0.038 | -1.886
-17.5 | -0.749 | 0.41007 | -0.038 | -1.826
-17 | -0.721 | 0.4066 | -0.039 | -1.773
-16.5 | -0.692 | 0.37041 | -0.037 | -1.868
-16 | -0.663 | 0.35885 | -0.037 | -1.849
-15.5 | -0.636 | 0.31937 | -0.037 | -1.99
-15 | -0.608 | 0.3139 | -0.037 | -1.936
-14.5 | -0.58 | 0.30886 | -0.038 | -1.878
-14 | -0.552 | 0.30621 | -0.038 | -1.803
-13.5 | -0.524 | 0.29926 | -0.038 | -1.751
-13 | -0.495 | 0.28082 | -0.036 | -1.762
-12.5 | -0.467 | 0.28456 | -0.036 | -1.64
-12 | -0.439 | 0.26192 | -0.036 | -1.675
-11.5 | -0.411 | 0.43647 | -0.036 | -0.941
-11 | -0.383 | 0.26646 | -0.037 | -1.436
-10.5 | -0.355 | 0.25051 | -0.037 | -1.415
-10 | -0.326 | 0.23715 | -0.034 | -1.374
-9.5 | -0.298 | 0.22951 | -0.033 | -1.297
-9 | -0.27 | 0.22695 | -0.034 | -1.188
-8.5 | -0.241 | 0.22467 | -0.034 | -1.075
-8 | -0.213 | 0.16693 | -0.023 | -1.275
-7.5 | -0.302 | 0.08649 | -0.038 | -3.491
-7 | -0.275 | 0.07921 | -0.036 | -3.468
-6.5 | -0.235 | 0.06862 | -0.036 | -3.43
-6 | -0.189 | 0.06149 | -0.038 | -3.082
-5.5 | -0.139 | 0.0568 | -0.038 | -2.456
-5 | -0.087 | 0.05255 | -0.039 | -1.653
-4.5 | -0.033 | 0.0492 | -0.041 | -0.661
-4 | 0.023 | 0.04695 | -0.042 | 0.492
-3.5 | 0.08 | 0.04482 | -0.043 | 1.774
-3 | 0.136 | 0.04333 | -0.044 | 3.149
-2.5 | 0.194 | 0.04203 | -0.046 | 4.61
-2 | 0.252 | 0.04075 | -0.05 | 6.184
-1.5 | 0.384 | 0.02161 | -0.097 | 17.785
-1 | 0.438 | 0.02241 | -0.094 | 19.534
-0.5 | 0.513 | 0.02221 | -0.096 | 23.08
0 | 0.557 | 0.02492 | -0.098 | 22.365
0.5 | 0.623 | 0.02544 | -0.1 | 24.488
1 | 0.689 | 0.02607 | -0.102 | 26.419
1.5 | 0.754 | 0.02663 | -0.102 | 28.308
2 | 0.819 | 0.0273 | -0.103 | 30.005
2.5 | 0.884 | 0.02808 | -0.104 | 31.483
3 | 0.948 | 0.02898 | -0.105 | 32.734
3.5 | 1.013 | 0.02998 | -0.106 | 33.793
4 | 1.078 | 0.03105 | -0.107 | 34.703
4.5 | 1.13 | 0.03224 | -0.107 | 35.044
5 | 1.188 | 0.03357 | -0.108 | 35.383
5.5 | 1.244 | 0.03512 | -0.109 | 35.42
6 | 1.296 | 0.03676 | -0.11 | 35.255
6.5 | 1.373 | 0.0418 | -0.114 | 32.856
7 | 1.206 | 0.05561 | -0.057 | 21.688
7.5 | 1.23 | 0.06076 | -0.051 | 20.244
8 | 1.244 | 0.06717 | -0.05 | 18.515
8.5 | 1.236 | 0.07561 | -0.047 | 16.351
9 | 1.189 | 0.0908 | -0.044 | 13.098
9.5 | 0.985 | 0.13631 | -0.04 | 7.224
10 | 0.781 | 0.21456 | -0.041 | 3.642
10.5 | 0.809 | 0.22496 | -0.05 | 3.596
11 | 0.836 | 0.22879 | -0.05 | 3.652
11.5 | 0.862 | 0.25145 | -0.051 | 3.428

## 8. Re 50k Mach 0.50 (2)
BIGFOIL.COM POLAR EXPORT
NACA65-616 a=0.6
NACA65-616 a=0.6 |  |  |  | Cl Max: | 1.0612 | at alpha= | 20 | deg
XFOIL ncrit=9 |  |  |  | L/D Max: | 7.6696 | at alpha= | 12.5 | deg
Re: | 50000 |  |  | Cd Min: | 0.28468 | at alpha= | 20 | deg
Mach: | 0.5 |  |  | Cl=0 at alpha= | 2.4407 | deg
|  |  |  | @ Cl=0.1, Cd= | 0.06448
|  |  |  | @ Cl=0.4, Cd= | 0.090399
|  |  |  | @ Cl=0.6, Cd= | 0.11764
alpha (deg) | Cl | Cd | Cm | Cl/Cd
-9 | -0.4103 | 0.15055 | -0.0171 | -2.7253
-8.5 | -0.4215 | 0.14693 | -0.014 | -2.8687
-8 | -0.4288 | 0.1423 | -0.0109 | -3.0134
-7.5 | -0.4287 | 0.13758 | -0.0074 | -3.116
-7 | -0.4258 | 0.13255 | -0.0039 | -3.2124
-6.5 | -0.4272 | 0.12792 | 0 | -3.3396
-6 | -0.4354 | 0.12347 | 0.0041 | -3.5264
-5.5 | -0.4417 | 0.11849 | 0.0075 | -3.7277
-5 | -0.5962 | 0.10134 | -0.012 | -5.8832
-4.5 | -0.6279 | 0.08939 | -0.0191 | -7.0243
-4 | -0.636 | 0.07866 | -0.0243 | -8.0854
-3.5 | -0.6206 | 0.06864 | -0.0299 | -9.0414
-3 | -0.5859 | 0.06141 | -0.0321 | -9.5408
-2.5 | -0.5403 | 0.05587 | -0.034 | -9.6707
-2 | -0.4879 | 0.05204 | -0.0348 | -9.3755
-1.5 | -0.4328 | 0.04967 | -0.0344 | -8.7135
-1 | -0.381 | 0.04828 | -0.033 | -7.8915
-0.5 | -0.329 | 0.04781 | -0.0311 | -6.8814
0 | -0.274 | 0.04757 | -0.0309 | -5.7599
0.5 | -0.2562 | 0.04648 | -0.0157 | -5.512
1 | -0.2 | 0.04711 | -0.0179 | -4.2454
1.5 | -0.1337 | 0.05041 | -0.0229 | -2.6523
2 | -0.061 | 0.05448 | -0.0291 | -1.1197
2.5 | 0.0082 | 0.05902 | -0.0346 | 0.13894
3 | 0.0602 | 0.06172 | -0.037 | 0.97537
3.5 | 0.1196 | 0.06584 | -0.0407 | 1.8165
4 | 0.179 | 0.07066 | -0.0444 | 2.5333
4.5 | 0.2145 | 0.07282 | -0.0443 | 2.9456
5 | 0.2617 | 0.07664 | -0.0462 | 3.4147
5.5 | 0.3132 | 0.0814 | -0.0489 | 3.8477
6 | 0.3577 | 0.08604 | -0.0508 | 4.1574
6.5 | 0.3867 | 0.08894 | -0.0505 | 4.3479
7 | 0.434 | 0.09413 | -0.0528 | 4.6106
7.5 | 0.4673 | 0.09863 | -0.0537 | 4.7379
8 | 0.5057 | 0.10339 | -0.0551 | 4.8912
8.5 | 0.5341 | 0.10802 | -0.0558 | 4.9445
9 | 0.5756 | 0.11386 | -0.0578 | 5.0553
9.5 | 0.607 | 0.11873 | -0.0587 | 5.1124
10 | 0.6907 | 0.11851 | -0.0571 | 5.8282
10.5 | 0.7367 | 0.12174 | -0.0567 | 6.0514
11 | 0.7818 | 0.12482 | -0.056 | 6.2634
11.5 | 0.8168 | 0.12786 | -0.0548 | 6.3882
12 | 0.8664 | 0.12827 | -0.0513 | 6.7545
12.5 | 0.936 | 0.12204 | -0.0419 | 7.6696
13 | 0.95 | 0.12763 | -0.0409 | 7.4434
13.5 | 0.9565 | 0.13646 | -0.0428 | 7.0094
14 | 0.9497 | 0.14924 | -0.0485 | 6.3636
14.5 | 0.9294 | 0.1656 | -0.0581 | 5.6123
15 | 0.9429 | 0.1755 | -0.0619 | 5.3726
15.5 | 0.9422 | 0.18879 | -0.0695 | 4.9907
16 | 0.9485 | 0.2008 | -0.0762 | 4.7236
16.5 | 0.964 | 0.21221 | -0.0816 | 4.5427
17 | 0.9437 | 0.23242 | -0.0984 | 4.0603
17.5 | 0.9608 | 0.24159 | -0.1035 | 3.977
18 | 0.9926 | 0.25386 | -0.1067 | 3.91
18.5 | 1.0003 | 0.25901 | -0.1128 | 3.862
19 | 1.0252 | 0.26944 | -0.1169 | 3.8049
19.5 | 1.0546 | 0.28138 | -0.1201 | 3.748
20 | 1.0612 | 0.28468 | -0.127 | 3.7277

## 9. Re 100k Mach 0.00 (1)
BIGFOIL.COM POLAR EXPORT
NACA65-616 a=0.6
NACA65-616 a=0.6 |  |  |  | Cl Max: | 1.444 | at alpha= | 9 | deg
JavaFoil+Calcfoil stall+Eppler ext transition |  |  |  | L/D Max: | 53.211 | at alpha= | 6.5 | deg
Re: | 100000 |  |  | Cd Min: | 0.01434 | at alpha= | -1 | deg
Mach: | 0 |  |  | Cl=0 at alpha= | -4.2041 | deg
|  |  |  | @ Cl=0.1, Cd= | 0.037361
|  |  |  | @ Cl=0.4, Cd= | 0.014352
|  |  |  | @ Cl=0.6, Cd= | 0.01679
alpha (deg) | Cl | Cd | Cm | Cl/Cd
-19.5 | -0.535 | 0.26346 | -0.019 | -2.029
-19 | -0.549 | 0.24972 | -0.019 | -2.199
-18.5 | -0.563 | 0.23566 | -0.019 | -2.389
-18 | -0.576 | 0.22063 | -0.019 | -2.612
-17.5 | -0.589 | 0.20329 | -0.019 | -2.895
-17 | -0.6 | 0.20258 | -0.018 | -2.96
-16.5 | -0.609 | 0.18845 | -0.019 | -3.234
-16 | -0.617 | 0.17406 | -0.019 | -3.547
-15.5 | -0.623 | 0.15844 | -0.02 | -3.934
-15 | -0.629 | 0.15063 | -0.028 | -4.173
-14.5 | -0.63 | 0.14131 | -0.029 | -4.458
-14 | -0.628 | 0.13125 | -0.03 | -4.787
-13.5 | -0.624 | 0.12847 | -0.03 | -4.853
-13 | -0.616 | 0.11703 | -0.03 | -5.261
-12.5 | -0.605 | 0.10822 | -0.031 | -5.589
-12 | -0.59 | 0.10313 | -0.031 | -5.72
-11.5 | -0.572 | 0.09552 | -0.032 | -5.986
-11 | -0.55 | 0.08872 | -0.033 | -6.201
-10.5 | -0.525 | 0.08286 | -0.034 | -6.334
-10 | -0.495 | 0.07908 | -0.031 | -6.261
-9.5 | -0.463 | 0.07385 | -0.032 | -6.274
-9 | -0.429 | 0.06843 | -0.032 | -6.263
-8.5 | -0.391 | 0.06478 | -0.032 | -6.036
-8 | -0.351 | 0.06109 | -0.033 | -5.748
-7.5 | -0.309 | 0.05703 | -0.033 | -5.41
-7 | -0.264 | 0.05379 | -0.034 | -4.907
-6.5 | -0.218 | 0.05065 | -0.035 | -4.313
-6 | -0.172 | 0.048 | -0.036 | -3.584
-5.5 | -0.125 | 0.04561 | -0.036 | -2.737
-5 | -0.077 | 0.04324 | -0.037 | -1.781
-4.5 | -0.029 | 0.04122 | -0.038 | -0.694
-4 | 0.02 | 0.03957 | -0.039 | 0.511
-3.5 | 0.069 | 0.03808 | -0.04 | 1.822
-3 | 0.119 | 0.03692 | -0.041 | 3.219
-2.5 | 0.209 | 0.01554 | -0.085 | 13.441
-2 | 0.271 | 0.01549 | -0.085 | 17.465
-1.5 | 0.333 | 0.01545 | -0.086 | 21.54
-1 | 0.394 | 0.01434 | -0.087 | 27.485
-0.5 | 0.456 | 0.01446 | -0.088 | 31.501
0 | 0.491 | 0.01624 | -0.088 | 30.216
0.5 | 0.548 | 0.01653 | -0.089 | 33.182
1 | 0.606 | 0.01682 | -0.09 | 36.022
1.5 | 0.664 | 0.01716 | -0.091 | 38.661
2 | 0.721 | 0.01747 | -0.091 | 41.268
2.5 | 0.778 | 0.01789 | -0.092 | 43.47
3 | 0.835 | 0.01835 | -0.093 | 45.482
3.5 | 0.891 | 0.0189 | -0.094 | 47.166
4 | 0.947 | 0.01948 | -0.094 | 48.645
4.5 | 0.997 | 0.02003 | -0.095 | 49.772
5 | 1.05 | 0.02073 | -0.096 | 50.67
5.5 | 1.103 | 0.02142 | -0.096 | 51.484
6 | 1.154 | 0.02218 | -0.097 | 52.043
6.5 | 1.203 | 0.02261 | -0.098 | 53.211
7 | 1.274 | 0.02867 | -0.101 | 44.453
7.5 | 1.32 | 0.02993 | -0.101 | 44.121
8 | 1.364 | 0.03136 | -0.102 | 43.504
8.5 | 1.406 | 0.03287 | -0.103 | 42.769
9 | 1.444 | 0.03436 | -0.103 | 42.023
9.5 | 1.254 | 0.0649 | -0.05 | 19.324
10 | 1.278 | 0.06994 | -0.046 | 18.279
10.5 | 1.301 | 0.07469 | -0.046 | 17.417
11 | 1.319 | 0.07948 | -0.045 | 16.595
11.5 | 1.334 | 0.08546 | -0.044 | 15.604
12 | 1.344 | 0.09246 | -0.043 | 14.537
12.5 | 1.35 | 0.09701 | -0.042 | 13.913
13 | 1.348 | 0.10406 | -0.042 | 12.95
13.5 | 1.341 | 0.11354 | -0.042 | 11.807
14 | 1.329 | 0.12008 | -0.042 | 11.069

## 10. Re 100k Mach 0.00 (2)
BIGFOIL.COM POLAR EXPORT
NACA65-616 a=0.6
NACA65-616 a=0.6 |  |  |  | Cl Max: | 1.3706 | at alpha= | 15.5 | deg
XFOIL ncrit=9 |  |  |  | L/D Max: | 26.0555 | at alpha= | 11.5 | deg
Re: | 100000 |  |  | Cd Min: | 0.23964 | at alpha= | 20 | deg
Mach: | 0 |  |  | Cl=0 at alpha= | 0.30109 | deg
|  |  |  | @ Cl=0.1, Cd= | 0.049115
|  |  |  | @ Cl=0.4, Cd= | 0.06498
|  |  |  | @ Cl=0.6, Cd= | 0.066154
alpha (deg) | Cl | Cd | Cm | Cl/Cd
-9.5 | -0.1341 | 0.08733 | -0.1216 | -1.5356
-9 | -0.1214 | 0.08357 | -0.1179 | -1.4527
-8.5 | -0.1286 | 0.08037 | -0.1146 | -1.6001
-8 | -0.2276 | 0.08015 | -0.1043 | -2.8397
-7.5 | -0.2504 | 0.07692 | -0.0992 | -3.2553
-5.5 | -0.4091 | 0.05594 | -0.0753 | -7.3132
-4.5 | -0.4598 | 0.04893 | -0.0546 | -9.3971
-4 | -0.4131 | 0.04604 | -0.0543 | -8.9726
-3 | -0.308 | 0.04359 | -0.055 | -7.0658
-2.5 | -0.2526 | 0.04368 | -0.056 | -5.783
-1.5 | -0.1699 | 0.043 | -0.0537 | -3.9512
-1 | -0.1228 | 0.04189 | -0.0529 | -2.9315
-0.5 | -0.1079 | 0.04216 | -0.0442 | -2.5593
0 | -0.0277 | 0.04498 | -0.0484 | -0.61583
0.5 | 0.0183 | 0.04599 | -0.0507 | 0.39791
1 | 0.0542 | 0.04703 | -0.0508 | 1.1525
1.5 | 0.095 | 0.04888 | -0.0513 | 1.9435
2 | 0.1617 | 0.05202 | -0.0552 | 3.1084
2.5 | 0.193 | 0.05323 | -0.054 | 3.6258
3 | 0.2274 | 0.05503 | -0.0533 | 4.1323
3.5 | 0.2648 | 0.05721 | -0.0531 | 4.6286
4 | 0.307 | 0.05972 | -0.0536 | 5.1407
4.5 | 0.3689 | 0.06304 | -0.0563 | 5.8518
5 | 0.3895 | 0.06452 | -0.0541 | 6.0369
5.5 | 0.4333 | 0.06644 | -0.0543 | 6.5217
6 | 0.54 | 0.06431 | -0.0567 | 8.3968
6.5 | 0.5823 | 0.06555 | -0.056 | 8.8833
7 | 0.6242 | 0.06698 | -0.0555 | 9.3192
7.5 | 0.6757 | 0.06797 | -0.0555 | 9.9412
8 | 0.7299 | 0.0686 | -0.0555 | 10.6399
8.5 | 0.787 | 0.06866 | -0.0554 | 11.4623
9 | 0.8363 | 0.06872 | -0.0544 | 12.1697
9.5 | 0.8749 | 0.06911 | -0.0528 | 12.6595
10.5 | 1.0862 | 0.05078 | -0.0489 | 21.3903
11.5 | 1.1738 | 0.04505 | -0.0403 | 26.0555
12 | 1.1315 | 0.0529 | -0.0346 | 21.3894
12.5 | 1.1157 | 0.05941 | -0.031 | 18.7797
13 | 1.1357 | 0.06243 | -0.0283 | 18.1916
13.5 | 1.1845 | 0.0634 | -0.0261 | 18.683
14 | 1.2575 | 0.06434 | -0.0252 | 19.5446
14.5 | 1.2971 | 0.06825 | -0.0239 | 19.0051
15 | 1.3292 | 0.07288 | -0.0231 | 18.2382
15.5 | 1.3706 | 0.08087 | -0.023 | 16.9482
16 | 1.3433 | 0.08887 | -0.021 | 15.1153
16.5 | 1.3072 | 0.0981 | -0.0204 | 13.3252
17 | 1.2668 | 0.10885 | -0.0218 | 11.638
17.5 | 1.228 | 0.12113 | -0.0251 | 10.1379
18 | 0.9727 | 0.19016 | -0.0669 | 5.1152
19 | 0.9479 | 0.22569 | -0.0876 | 4.2
19.5 | 0.9836 | 0.23424 | -0.0869 | 4.1991
20 | 0.9745 | 0.23964 | -0.0951 | 4.0665

## 11. Re 100k Mach 0.10 (1)
BIGFOIL.COM POLAR EXPORT
NACA65-616 a=0.6
NACA65-616 a=0.6 |  |  |  | Cl Max: | 1.448 | at alpha= | 9 | deg
JavaFoil+Calcfoil stall+Eppler ext transition |  |  |  | L/D Max: | 52.287 | at alpha= | 6.5 | deg
Re: | 100000 |  |  | Cd Min: | 0.01429 | at alpha= | -1.5 | deg
Mach: | 0.1 |  |  | Cl=0 at alpha= | -4.2041 | deg
|  |  |  | @ Cl=0.1, Cd= | 0.037468
|  |  |  | @ Cl=0.4, Cd= | 0.014378
|  |  |  | @ Cl=0.6, Cd= | 0.016825
alpha (deg) | Cl | Cd | Cm | Cl/Cd
-19.5 | -0.486 | 0.27177 | -0.024 | -1.79
-19 | -0.503 | 0.26241 | -0.019 | -1.916
-18.5 | -0.521 | 0.24633 | -0.025 | -2.114
-18 | -0.536 | 0.23102 | -0.019 | -2.32
-17.5 | -0.551 | 0.21785 | -0.019 | -2.53
-17 | -0.565 | 0.20953 | -0.019 | -2.699
-16.5 | -0.578 | 0.19566 | -0.019 | -2.956
-16 | -0.589 | 0.18389 | -0.019 | -3.206
-15.5 | -0.599 | 0.16566 | -0.021 | -3.614
-15 | -0.606 | 0.15186 | -0.021 | -3.988
-14.5 | -0.611 | 0.14363 | -0.029 | -4.256
-14 | -0.611 | 0.13734 | -0.021 | -4.449
-13.5 | -0.609 | 0.12755 | -0.021 | -4.775
-13 | -0.605 | 0.12131 | -0.03 | -4.99
-12.5 | -0.597 | 0.1094 | -0.031 | -5.453
-12 | -0.584 | 0.10528 | -0.031 | -5.545
-11.5 | -0.567 | 0.09637 | -0.032 | -5.887
-11 | -0.547 | 0.08836 | -0.033 | -6.192
-10.5 | -0.523 | 0.08386 | -0.034 | -6.238
-10 | -0.494 | 0.08049 | -0.031 | -6.142
-9.5 | -0.463 | 0.07388 | -0.032 | -6.271
-9 | -0.429 | 0.06926 | -0.032 | -6.194
-8.5 | -0.392 | 0.0647 | -0.032 | -6.056
-8 | -0.352 | 0.06113 | -0.033 | -5.76
-7.5 | -0.31 | 0.05745 | -0.033 | -5.388
-7 | -0.265 | 0.05415 | -0.034 | -4.893
-6.5 | -0.219 | 0.05063 | -0.035 | -4.332
-6 | -0.173 | 0.04814 | -0.035 | -3.588
-5.5 | -0.125 | 0.04556 | -0.036 | -2.752
-5 | -0.077 | 0.04326 | -0.037 | -1.788
-4.5 | -0.029 | 0.04133 | -0.038 | -0.696
-4 | 0.02 | 0.03966 | -0.039 | 0.512
-3.5 | 0.07 | 0.03816 | -0.04 | 1.827
-3 | 0.119 | 0.03703 | -0.041 | 3.224
-2.5 | 0.21 | 0.01557 | -0.085 | 13.487
-2 | 0.272 | 0.01552 | -0.086 | 17.52
-1.5 | 0.335 | 0.01429 | -0.087 | 23.403
-1 | 0.396 | 0.01437 | -0.087 | 27.571
-0.5 | 0.458 | 0.01449 | -0.088 | 31.606
0 | 0.493 | 0.01633 | -0.089 | 30.193
0.5 | 0.551 | 0.01658 | -0.09 | 33.243
1 | 0.609 | 0.01687 | -0.09 | 36.097
1.5 | 0.667 | 0.01722 | -0.091 | 38.72
2 | 0.724 | 0.01761 | -0.092 | 41.128
2.5 | 0.782 | 0.01802 | -0.093 | 43.369
3 | 0.838 | 0.01849 | -0.093 | 45.336
3.5 | 0.895 | 0.01898 | -0.094 | 47.164
4 | 0.952 | 0.01955 | -0.095 | 48.693
4.5 | 1.002 | 0.02017 | -0.095 | 49.665
5 | 1.056 | 0.02082 | -0.096 | 50.694
5.5 | 1.108 | 0.02158 | -0.097 | 51.349
6 | 1.16 | 0.02231 | -0.098 | 51.973
6.5 | 1.209 | 0.02312 | -0.098 | 52.287
7 | 1.28 | 0.02893 | -0.101 | 44.241
7.5 | 1.326 | 0.03021 | -0.102 | 43.881
8 | 1.369 | 0.03167 | -0.103 | 43.234
8.5 | 1.41 | 0.03315 | -0.103 | 42.549
9 | 1.448 | 0.03469 | -0.104 | 41.753
9.5 | 1.257 | 0.06533 | -0.049 | 19.237
10 | 1.281 | 0.07002 | -0.047 | 18.299
10.5 | 1.302 | 0.07502 | -0.046 | 17.361
11 | 1.32 | 0.07991 | -0.045 | 16.513
11.5 | 1.332 | 0.08602 | -0.043 | 15.488
12 | 1.341 | 0.09328 | -0.043 | 14.377
12.5 | 1.345 | 0.09897 | -0.043 | 13.589
13 | 1.34 | 0.10722 | -0.042 | 12.494
13.5 | 1.329 | 0.11385 | -0.041 | 11.675
14 | 1.314 | 0.12059 | -0.041 | 10.898

## 12. Re 100k Mach 0.10 (2)
BIGFOIL.COM POLAR EXPORT
NACA65-616 a=0.6
NACA65-616 a=0.6 |  |  |  | Cl Max: | 1.3487 | at alpha= | 15.5 | deg
XFOIL ncrit=9 |  |  |  | L/D Max: | 25.2684 | at alpha= | 11.5 | deg
Re: | 100000 |  |  | Cd Min: | 0.24079 | at alpha= | 20 | deg
Mach: | 0.1 |  |  | Cl=0 at alpha= | 0.376 | deg
|  |  |  | @ Cl=0.1, Cd= | 0.049307
|  |  |  | @ Cl=0.4, Cd= | 0.064931
|  |  |  | @ Cl=0.6, Cd= | 0.066461
alpha (deg) | Cl | Cd | Cm | Cl/Cd
-4 | -0.4162 | 0.04648 | -0.0547 | -8.9544
-3 | -0.3096 | 0.04393 | -0.0556 | -7.0476
-2.5 | -0.2638 | 0.04357 | -0.0548 | -6.0546
-2 | -0.2067 | 0.0436 | -0.0562 | -4.7408
-1.5 | -0.1715 | 0.04321 | -0.054 | -3.969
-1 | -0.1204 | 0.04231 | -0.0541 | -2.8457
-0.5 | -0.1071 | 0.0424 | -0.045 | -2.5259
0 | -0.0567 | 0.04388 | -0.0435 | -1.2922
0.5 | 0.0187 | 0.04634 | -0.051 | 0.40354
1 | 0.0542 | 0.04726 | -0.051 | 1.1468
1.5 | 0.0932 | 0.04897 | -0.0512 | 1.9032
2 | 0.164 | 0.05248 | -0.0558 | 3.125
2.5 | 0.1949 | 0.05357 | -0.0544 | 3.6382
3 | 0.2288 | 0.05529 | -0.0536 | 4.1382
3.5 | 0.2653 | 0.05739 | -0.0532 | 4.6228
4 | 0.3048 | 0.05975 | -0.0533 | 5.1013
4.5 | 0.3461 | 0.0622 | -0.0536 | 5.5643
5 | 0.3871 | 0.06449 | -0.0538 | 6.0025
5.5 | 0.4476 | 0.06656 | -0.0554 | 6.7248
6 | 0.5516 | 0.06429 | -0.0575 | 8.5799
6.5 | 0.5778 | 0.06589 | -0.0556 | 8.7692
7 | 0.6268 | 0.06715 | -0.0555 | 9.3343
7.5 | 0.681 | 0.06804 | -0.0557 | 10.0088
8.5 | 0.7948 | 0.06857 | -0.0556 | 11.5911
9 | 0.8197 | 0.07025 | -0.0535 | 11.6683
9.5 | 0.8805 | 0.06906 | -0.0527 | 12.7498
11 | 1.134 | 0.04797 | -0.0446 | 23.6398
11.5 | 1.1674 | 0.0462 | -0.0392 | 25.2684
12 | 1.125 | 0.05434 | -0.0339 | 20.703
12.5 | 1.1135 | 0.06049 | -0.0305 | 18.408
13 | 1.1362 | 0.06331 | -0.0277 | 17.9466
13.5 | 1.1871 | 0.0642 | -0.0255 | 18.4907
14 | 1.2591 | 0.0654 | -0.0245 | 19.2523
14.5 | 1.2952 | 0.06969 | -0.0231 | 18.5852
15 | 1.322 | 0.07472 | -0.0221 | 17.6927
15.5 | 1.3487 | 0.0821 | -0.0215 | 16.4275
16 | 1.3313 | 0.09141 | -0.0204 | 14.5641
16.5 | 1.2938 | 0.10098 | -0.0203 | 12.8124
17 | 1.2535 | 0.11207 | -0.0222 | 11.185
17.5 | 1.2058 | 0.12443 | -0.0267 | 9.6906
18 | 1.0142 | 0.17427 | -0.0579 | 5.8197
18.5 | 0.9706 | 0.21857 | -0.0784 | 4.4407
19 | 0.9496 | 0.22678 | -0.0885 | 4.1873
19.5 | 0.9865 | 0.23555 | -0.0877 | 4.1881
20 | 0.9765 | 0.24079 | -0.0961 | 4.0554

## 13. Re 100k Mach 0.25 (1)
BIGFOIL.COM POLAR EXPORT
NACA65-616 a=0.6
NACA65-616 a=0.6 |  |  |  | Cl Max: | 1.435 | at alpha= | 8.5 | deg
JavaFoil+Calcfoil stall+Eppler ext transition |  |  |  | L/D Max: | 51.304 | at alpha= | 6.5 | deg
Re: | 100000 |  |  | Cd Min: | 0.01461 | at alpha= | -1 | deg
Mach: | 0.25 |  |  | Cl=0 at alpha= | -4.21 | deg
|  |  |  | @ Cl=0.1, Cd= | 0.037859
|  |  |  | @ Cl=0.4, Cd= | 0.014736
|  |  |  | @ Cl=0.6, Cd= | 0.017154
alpha (deg) | Cl | Cd | Cm | Cl/Cd
-17 | -0.228 | 0.27343 | -0.027 | -0.836
-16.5 | -0.283 | 0.25836 | -0.027 | -1.097
-16 | -0.331 | 0.24187 | -0.027 | -1.368
-15.5 | -0.373 | 0.25837 | -0.021 | -1.443
-15 | -0.411 | 0.22383 | -0.021 | -1.835
-14.5 | -0.444 | 0.18768 | -0.021 | -2.366
-14 | -0.472 | 0.17503 | -0.02 | -2.698
-13.5 | -0.495 | 0.15658 | -0.02 | -3.162
-13 | -0.512 | 0.13428 | -0.021 | -3.814
-12.5 | -0.523 | 0.12764 | -0.021 | -4.098
-12 | -0.528 | 0.11437 | -0.022 | -4.613
-11.5 | -0.526 | 0.10485 | -0.023 | -5.015
-11 | -0.519 | 0.09615 | -0.033 | -5.401
-10.5 | -0.505 | 0.09033 | -0.033 | -5.593
-10 | -0.485 | 0.08236 | -0.034 | -5.893
-9.5 | -0.459 | 0.0778 | -0.032 | -5.903
-9 | -0.429 | 0.07221 | -0.032 | -5.943
-8.5 | -0.395 | 0.06702 | -0.033 | -5.89
-8 | -0.357 | 0.06286 | -0.033 | -5.674
-7.5 | -0.315 | 0.05852 | -0.034 | -5.377
-7 | -0.27 | 0.0552 | -0.034 | -4.891
-6.5 | -0.224 | 0.05171 | -0.035 | -4.33
-6 | -0.177 | 0.0491 | -0.036 | -3.598
-5.5 | -0.128 | 0.04618 | -0.037 | -2.779
-5 | -0.079 | 0.04376 | -0.038 | -1.811
-4.5 | -0.029 | 0.04171 | -0.039 | -0.707
-4 | 0.021 | 0.0401 | -0.04 | 0.52
-3.5 | 0.072 | 0.03854 | -0.041 | 1.857
-3 | 0.123 | 0.0373 | -0.042 | 3.287
-2.5 | 0.216 | 0.01581 | -0.087 | 13.645
-2 | 0.279 | 0.01576 | -0.088 | 17.726
-1.5 | 0.344 | 0.01574 | -0.089 | 21.844
-1 | 0.407 | 0.01461 | -0.09 | 27.877
-0.5 | 0.471 | 0.01476 | -0.09 | 31.873
0 | 0.506 | 0.01671 | -0.091 | 30.294
0.5 | 0.566 | 0.01697 | -0.092 | 33.32
1 | 0.625 | 0.01729 | -0.093 | 36.145
1.5 | 0.684 | 0.01766 | -0.093 | 38.734
2 | 0.743 | 0.01807 | -0.094 | 41.144
2.5 | 0.802 | 0.01847 | -0.095 | 43.433
3 | 0.86 | 0.01903 | -0.096 | 45.211
3.5 | 0.919 | 0.01955 | -0.096 | 46.982
4 | 0.977 | 0.02018 | -0.097 | 48.402
4.5 | 1.027 | 0.02083 | -0.098 | 49.326
5 | 1.082 | 0.02155 | -0.099 | 50.23
5.5 | 1.136 | 0.02235 | -0.099 | 50.832
6 | 1.188 | 0.02317 | -0.1 | 51.256
6.5 | 1.237 | 0.02411 | -0.101 | 51.304
7 | 1.308 | 0.03034 | -0.104 | 43.133
7.5 | 1.354 | 0.03179 | -0.104 | 42.584
8 | 1.396 | 0.03335 | -0.105 | 41.861
8.5 | 1.435 | 0.03504 | -0.106 | 40.944
9 | 1.247 | 0.06216 | -0.052 | 20.057
9.5 | 1.272 | 0.06735 | -0.047 | 18.885
10 | 1.292 | 0.07228 | -0.047 | 17.871
10.5 | 1.305 | 0.07798 | -0.046 | 16.738
11 | 1.312 | 0.08365 | -0.044 | 15.687
11.5 | 1.313 | 0.09014 | -0.042 | 14.568
12 | 1.307 | 0.0988 | -0.042 | 13.233
12.5 | 1.293 | 0.10805 | -0.041 | 11.968
13 | 1.265 | 0.11625 | -0.04 | 10.883
13.5 | 1.229 | 0.12465 | -0.041 | 9.856

## 14. Re 100k Mach 0.25 (2)
BIGFOIL.COM POLAR EXPORT
NACA65-616 a=0.6
NACA65-616 a=0.6 |  |  |  | Cl Max: | 1.267 | at alpha= | 14.5 | deg
XFOIL ncrit=9 |  |  |  | L/D Max: | 21.5993 | at alpha= | 11 | deg
Re: | 100000 |  |  | Cd Min: | 0.24288 | at alpha= | 19.5 | deg
Mach: | 0.25 |  |  | Cl=0 at alpha= | 0.56917 | deg
|  |  |  | @ Cl=0.1, Cd= | 0.050361
|  |  |  | @ Cl=0.4, Cd= | 0.065391
|  |  |  | @ Cl=0.6, Cd= | 0.066464
alpha (deg) | Cl | Cd | Cm | Cl/Cd
-20 | -0.4221 | 0.22035 | -0.0244 | -1.9156
-19.5 | -0.4029 | 0.21449 | -0.0295 | -1.8784
-19 | -0.4015 | 0.2152 | -0.0376 | -1.8657
-18.5 | -0.3641 | 0.20146 | -0.0394 | -1.8073
-18 | -0.3422 | 0.19495 | -0.0438 | -1.7553
-17.5 | -0.3255 | 0.18951 | -0.0495 | -1.7176
-17 | -0.3331 | 0.19023 | -0.0573 | -1.751
-16.5 | -0.2979 | 0.17796 | -0.0565 | -1.674
-16 | -0.3221 | 0.17949 | -0.0492 | -1.7945
-15.5 | -0.3115 | 0.17485 | -0.0556 | -1.7815
-15 | -0.2854 | 0.16596 | -0.0643 | -1.7197
-14.5 | -0.2462 | 0.15709 | -0.071 | -1.5673
-14 | -0.2493 | 0.15321 | -0.0832 | -1.6272
-13.5 | -0.1903 | 0.14076 | -0.0871 | -1.3519
-13 | -0.2066 | 0.1372 | -0.0997 | -1.5058
-12.5 | -0.141 | 0.12523 | -0.1021 | -1.1259
-12 | -0.1306 | 0.11851 | -0.107 | -1.102
-11.5 | -0.1398 | 0.11397 | -0.1155 | -1.2266
-11 | -0.0962 | 0.10606 | -0.1157 | -0.90703
-10.5 | -0.0836 | 0.10005 | -0.1186 | -0.83558
-10 | -0.0889 | 0.0947 | -0.1222 | -0.93875
-9 | -0.125 | 0.08819 | -0.1215 | -1.4174
-8.5 | -0.1354 | 0.08474 | -0.1186 | -1.5978
-8 | -0.1242 | 0.08189 | -0.1116 | -1.5167
-7.5 | -0.1616 | 0.07897 | -0.1083 | -2.0463
-7 | -0.2518 | 0.08091 | -0.0895 | -3.1121
-5.5 | -0.4202 | 0.0571 | -0.0771 | -7.359
-5 | -0.3955 | 0.0518 | -0.0742 | -7.6351
-4.5 | -0.4803 | 0.05349 | -0.0569 | -8.9792
-4 | -0.4286 | 0.04924 | -0.0577 | -8.7043
-3.5 | -0.3844 | 0.04699 | -0.0566 | -8.1805
-2.5 | -0.2785 | 0.0449 | -0.0564 | -6.2027
-2 | -0.2226 | 0.04499 | -0.0573 | -4.9478
-1 | -0.1383 | 0.04459 | -0.0546 | -3.1016
-0.5 | -0.1008 | 0.04401 | -0.0496 | -2.2904
0 | -0.0871 | 0.04422 | -0.0405 | -1.9697
0.5 | -0.0092 | 0.04643 | -0.0476 | -0.19815
1 | 0.0573 | 0.04891 | -0.0523 | 1.1715
1.5 | 0.0918 | 0.04998 | -0.0518 | 1.8367
2 | 0.1307 | 0.05179 | -0.0518 | 2.5237
2.5 | 0.1914 | 0.05505 | -0.0548 | 3.4768
3 | 0.2428 | 0.05732 | -0.056 | 4.2359
4 | 0.3167 | 0.06114 | -0.055 | 5.1799
5 | 0.4184 | 0.06633 | -0.0569 | 6.3079
5.5 | 0.4828 | 0.0642 | -0.0554 | 7.5202
6 | 0.5425 | 0.06541 | -0.0562 | 8.2938
6.5 | 0.6036 | 0.06653 | -0.057 | 9.0726
7 | 0.6276 | 0.06859 | -0.055 | 9.15
7.5 | 0.6766 | 0.06987 | -0.0548 | 9.6837
8 | 0.7314 | 0.07068 | -0.0547 | 10.348
8.5 | 0.7911 | 0.07076 | -0.0544 | 11.18
9.5 | 0.8828 | 0.0712 | -0.0514 | 12.3989
10 | 0.974 | 0.06559 | -0.0496 | 14.8498
11 | 1.1223 | 0.05196 | -0.0407 | 21.5993
11.5 | 1.1341 | 0.05297 | -0.0347 | 21.4102
12 | 1.1007 | 0.06118 | -0.0309 | 17.9912
12.5 | 1.1063 | 0.06581 | -0.0279 | 16.8105
13 | 1.1421 | 0.06778 | -0.025 | 16.8501
13.5 | 1.1994 | 0.0689 | -0.0224 | 17.4078
14 | 1.2587 | 0.07189 | -0.0208 | 17.5087
14.5 | 1.267 | 0.07857 | -0.0193 | 16.1257
15 | 1.2566 | 0.08668 | -0.0186 | 14.497
15.5 | 1.2346 | 0.09621 | -0.0191 | 12.8323
16 | 1.1973 | 0.10807 | -0.0218 | 11.0789
16.5 | 1.1443 | 0.1235 | -0.0282 | 9.2656
17 | 1.079 | 0.14402 | -0.0399 | 7.492
17.5 | 1.0321 | 0.16544 | -0.0529 | 6.2385
18 | 0.9386 | 0.21696 | -0.0844 | 4.3261
18.5 | 0.9798 | 0.22542 | -0.0832 | 4.3466
19 | 0.9611 | 0.23273 | -0.0933 | 4.1297
19.5 | 1.0044 | 0.24288 | -0.0916 | 4.1354

## 15. Re 100k Mach 0.50 (1)
BIGFOIL.COM POLAR EXPORT
NACA65-616 a=0.6
NACA65-616 a=0.6 |  |  |  | Cl Max: | 1.417 | at alpha= | 7 | deg
JavaFoil+Calcfoil stall+Eppler ext transition |  |  |  | L/D Max: | 47.748 | at alpha= | 5.5 | deg
Re: | 100000 |  |  | Cd Min: | 0.016 | at alpha= | -1 | deg
Mach: | 0.5 |  |  | Cl=0 at alpha= | -4.2054 | deg
|  |  |  | @ Cl=0.1, Cd= | 0.039647
|  |  |  | @ Cl=0.4, Cd= | 0.016782
|  |  |  | @ Cl=0.6, Cd= | 0.018652
alpha (deg) | Cl | Cd | Cm | Cl/Cd
-20 | -0.889 | 0.35925 | -0.039 | -2.475
-19.5 | -0.862 | 0.3528 | -0.04 | -2.443
-19 | -0.832 | 0.33553 | -0.038 | -2.479
-18.5 | -0.804 | 0.32498 | -0.038 | -2.474
-18 | -0.776 | 0.31767 | -0.039 | -2.444
-17.5 | -0.749 | 0.31416 | -0.039 | -2.383
-17 | -0.721 | 0.31004 | -0.04 | -2.325
-16.5 | -0.692 | 0.29448 | -0.039 | -2.35
-16 | -0.664 | 0.28403 | -0.038 | -2.336
-15.5 | -0.636 | 0.26167 | -0.038 | -2.429
-15 | -0.608 | 0.25635 | -0.038 | -2.371
-14.5 | -0.58 | 0.25128 | -0.039 | -2.308
-14 | -0.552 | 0.24902 | -0.039 | -2.217
-13.5 | -0.524 | 0.24281 | -0.039 | -2.158
-13 | -0.495 | 0.22396 | -0.036 | -2.209
-12.5 | -0.467 | 0.21575 | -0.037 | -2.164
-12 | -0.439 | 0.19906 | -0.037 | -2.204
-11.5 | -0.411 | 0.322 | -0.037 | -1.275
-11 | -0.383 | 0.2109 | -0.037 | -1.814
-10.5 | -0.355 | 0.18822 | -0.038 | -1.884
-10 | -0.326 | 0.18687 | -0.034 | -1.743
-9.5 | -0.298 | 0.17093 | -0.034 | -1.741
-9 | -0.27 | 0.17456 | -0.035 | -1.544
-8.5 | -0.241 | 0.166 | -0.035 | -1.455
-8 | -0.213 | 0.13266 | -0.024 | -1.605
-7.5 | -0.302 | 0.07374 | -0.039 | -4.095
-7 | -0.275 | 0.06759 | -0.036 | -4.064
-6.5 | -0.235 | 0.05987 | -0.037 | -3.932
-6 | -0.19 | 0.05394 | -0.038 | -3.513
-5.5 | -0.14 | 0.05045 | -0.039 | -2.766
-5 | -0.087 | 0.04679 | -0.04 | -1.858
-4.5 | -0.033 | 0.04406 | -0.042 | -0.739
-4 | 0.023 | 0.04183 | -0.043 | 0.552
-3.5 | 0.08 | 0.04011 | -0.044 | 1.983
-3 | 0.137 | 0.03879 | -0.046 | 3.519
-2.5 | 0.194 | 0.03759 | -0.047 | 5.158
-2 | 0.312 | 0.017 | -0.098 | 18.351
-1.5 | 0.384 | 0.01701 | -0.099 | 22.593
-1 | 0.455 | 0.016 | -0.1 | 28.453
-0.5 | 0.526 | 0.01611 | -0.1 | 32.664
0 | 0.563 | 0.01845 | -0.101 | 30.502
0.5 | 0.629 | 0.01881 | -0.102 | 33.437
1 | 0.695 | 0.01925 | -0.103 | 36.111
1.5 | 0.761 | 0.01971 | -0.104 | 38.598
2 | 0.826 | 0.0203 | -0.105 | 40.707
2.5 | 0.892 | 0.02085 | -0.105 | 42.767
3 | 0.957 | 0.02156 | -0.106 | 44.374
3.5 | 1.022 | 0.02234 | -0.107 | 45.732
4 | 1.087 | 0.02318 | -0.108 | 46.887
4.5 | 1.139 | 0.0241 | -0.109 | 47.274
5 | 1.198 | 0.02512 | -0.109 | 47.684
5.5 | 1.254 | 0.02626 | -0.11 | 47.748
6 | 1.306 | 0.02758 | -0.111 | 47.368
6.5 | 1.377 | 0.03623 | -0.114 | 38.005
7 | 1.417 | 0.03844 | -0.115 | 36.868
7.5 | 1.231 | 0.05512 | -0.052 | 22.324
8 | 1.244 | 0.0605 | -0.051 | 20.565
8.5 | 1.237 | 0.06822 | -0.049 | 18.131
9 | 1.189 | 0.07833 | -0.044 | 15.184
9.5 | 0.985 | 0.1087 | -0.04 | 9.058
10 | 0.781 | 0.16895 | -0.041 | 4.625
10.5 | 0.809 | 0.17692 | -0.05 | 4.573
11 | 0.836 | 0.18041 | -0.05 | 4.632
11.5 | 0.862 | 0.18861 | -0.051 | 4.571
12 | 0.89 | 0.22724 | -0.057 | 3.916

## 16. Re 100k Mach 0.50 (2)
BIGFOIL.COM POLAR EXPORT
NACA65-616 a=0.6
NACA65-616 a=0.6 |  |  |  | Cl Max: | 0.0661 | at alpha= | 1.5 | deg
XFOIL ncrit=9 |  |  |  | L/D Max: | 1.2135 | at alpha= | 1.5 | deg
Re: | 100000 |  |  | Cd Min: | 0.10125 | at alpha= | -8.5 | deg
Mach: | 0.5 |  |  | Cl=0 at alpha= | 0.97909 | deg
|  |  |  | @ Cl=0.1, Cd= | 0.05447
|  |  |  | @ Cl=0.4, Cd= | 0.05447
|  |  |  | @ Cl=0.6, Cd= | 0.05447
alpha (deg) | Cl | Cd | Cm | Cl/Cd
-8.5 | -0.0911 | 0.10125 | -0.1196 | -0.89975
-8 | -0.0974 | 0.09721 | -0.1177 | -1.002
-7 | -0.1235 | 0.09189 | -0.1017 | -1.344
-5.5 | -0.3749 | 0.07213 | -0.0907 | -5.1976
-5 | -0.4088 | 0.06845 | -0.082 | -5.9722
-4.5 | -0.416 | 0.06262 | -0.0789 | -6.6432
-4 | -0.3978 | 0.05828 | -0.0761 | -6.8257
-3.5 | -0.4507 | 0.05835 | -0.0642 | -7.7241
-3 | -0.4119 | 0.05458 | -0.0624 | -7.5467
-2.5 | -0.3386 | 0.05236 | -0.0646 | -6.4668
-2 | -0.3003 | 0.05058 | -0.0611 | -5.9371
-1.5 | -0.219 | 0.05094 | -0.0641 | -4.2992
-1 | -0.189 | 0.04971 | -0.0593 | -3.8021
-0.5 | -0.1359 | 0.05023 | -0.0586 | -2.7056
0 | -0.0896 | 0.0489 | -0.0565 | -1.8323
0.5 | -0.0779 | 0.04944 | -0.0448 | -1.5756
1 | 0.0034 | 0.05236 | -0.0473 | 0.064935
1.5 | 0.0661 | 0.05447 | -0.0511 | 1.2135

## 17. Re 250k Mach 0.00 (1)
BIGFOIL.COM POLAR EXPORT
NACA65-616 a=0.6
NACA65-616 a=0.6 |  |  |  | Cl Max: | 1.561 | at alpha= | 11 | deg
JavaFoil+Calcfoil stall+Eppler ext transition |  |  |  | L/D Max: | 82.991 | at alpha= | 6.5 | deg
Re: | 250000 |  |  | Cd Min: | 0.01002 | at alpha= | -1 | deg
Mach: | 0 |  |  | Cl=0 at alpha= | -4.2315 | deg
|  |  |  | @ Cl=0.1, Cd= | 0.011988
|  |  |  | @ Cl=0.4, Cd= | 0.01003
|  |  |  | @ Cl=0.6, Cd= | 0.011165
alpha (deg) | Cl | Cd | Cm | Cl/Cd
-19.5 | -0.536 | 0.21926 | -0.026 | -2.445
-19 | -0.551 | 0.20587 | -0.027 | -2.675
-18.5 | -0.565 | 0.19671 | -0.027 | -2.871
-18 | -0.578 | 0.19025 | -0.028 | -3.039
-17.5 | -0.59 | 0.17322 | -0.028 | -3.409
-17 | -0.6 | 0.16923 | -0.02 | -3.544
-16.5 | -0.611 | 0.16609 | -0.028 | -3.679
-16 | -0.619 | 0.15499 | -0.029 | -3.996
-15.5 | -0.626 | 0.13797 | -0.03 | -4.534
-15 | -0.63 | 0.13151 | -0.031 | -4.787
-14.5 | -0.631 | 0.12256 | -0.031 | -5.146
-14 | -0.629 | 0.11614 | -0.032 | -5.419
-13.5 | -0.625 | 0.10998 | -0.032 | -5.679
-13 | -0.617 | 0.10373 | -0.033 | -5.946
-12.5 | -0.606 | 0.09438 | -0.034 | -6.419
-12 | -0.591 | 0.09021 | -0.034 | -6.551
-11.5 | -0.573 | 0.08506 | -0.035 | -6.732
-11 | -0.551 | 0.07852 | -0.035 | -7.015
-10.5 | -0.526 | 0.07415 | -0.036 | -7.088
-10 | -0.495 | 0.06995 | -0.033 | -7.082
-9.5 | -0.463 | 0.06538 | -0.033 | -7.089
-9 | -0.429 | 0.06143 | -0.034 | -6.98
-8.5 | -0.391 | 0.05802 | -0.034 | -6.742
-8 | -0.351 | 0.0545 | -0.035 | -6.447
-7.5 | -0.309 | 0.05136 | -0.036 | -6.011
-7 | -0.264 | 0.04856 | -0.036 | -5.441
-6.5 | -0.219 | 0.04564 | -0.037 | -4.791
-6 | -0.172 | 0.04338 | -0.038 | -3.97
-5.5 | -0.125 | 0.04115 | -0.039 | -3.037
-5 | -0.077 | 0.03907 | -0.04 | -1.973
-4.5 | -0.029 | 0.03685 | -0.043 | -0.779
-4 | 0.025 | 0.01213 | -0.085 | 2.07
-3.5 | 0.086 | 0.012 | -0.085 | 7.18
-3 | 0.147 | 0.01195 | -0.086 | 12.342
-2.5 | 0.209 | 0.01182 | -0.087 | 17.67
-2 | 0.271 | 0.01173 | -0.088 | 23.069
-1.5 | 0.333 | 0.01172 | -0.089 | 28.412
-1 | 0.394 | 0.01002 | -0.089 | 39.339
-0.5 | 0.456 | 0.01012 | -0.09 | 45.041
0 | 0.502 | 0.01084 | -0.091 | 46.302
0.5 | 0.561 | 0.01103 | -0.092 | 50.84
1 | 0.619 | 0.01123 | -0.092 | 55.157
1.5 | 0.678 | 0.01144 | -0.093 | 59.25
2 | 0.736 | 0.01167 | -0.094 | 63.079
2.5 | 0.794 | 0.01197 | -0.095 | 66.334
3 | 0.852 | 0.01225 | -0.095 | 69.51
3.5 | 0.909 | 0.01259 | -0.096 | 72.219
4 | 0.966 | 0.01294 | -0.097 | 74.71
4.5 | 1.017 | 0.01333 | -0.097 | 76.291
5 | 1.071 | 0.01378 | -0.098 | 77.742
5.5 | 1.124 | 0.01426 | -0.099 | 78.855
6 | 1.176 | 0.01472 | -0.099 | 79.885
6.5 | 1.226 | 0.01477 | -0.1 | 82.991
7 | 1.28 | 0.02366 | -0.101 | 54.099
7.5 | 1.326 | 0.02477 | -0.102 | 53.531
8 | 1.37 | 0.02595 | -0.103 | 52.797
8.5 | 1.412 | 0.02719 | -0.103 | 51.915
9 | 1.45 | 0.02856 | -0.104 | 50.768
9.5 | 1.486 | 0.02995 | -0.105 | 49.612
10 | 1.516 | 0.0314 | -0.105 | 48.27
10.5 | 1.541 | 0.03307 | -0.106 | 46.591
11 | 1.561 | 0.0345 | -0.106 | 45.25
11.5 | 1.337 | 0.07774 | -0.052 | 17.203
12 | 1.347 | 0.08344 | -0.051 | 16.145
12.5 | 1.351 | 0.08826 | -0.047 | 15.31
13 | 1.35 | 0.0941 | -0.048 | 14.342
13.5 | 1.342 | 0.1006 | -0.046 | 13.339
14 | 1.331 | 0.10797 | -0.047 | 12.326
14.5 | 1.314 | 0.11436 | -0.046 | 11.494
15 | 1.294 | 0.12085 | -0.045 | 10.71
15.5 | 1.27 | 0.1276 | -0.044 | 9.956
16 | 1.244 | 0.13735 | -0.045 | 9.056

## 18. Re 250k Mach 0.00 (2)
BIGFOIL.COM POLAR EXPORT
NACA65-616 a=0.6
NACA65-616 a=0.6 |  |  |  | Cl Max: | 1.362 | at alpha= | 17 | deg
XFOIL ncrit=9 |  |  |  | L/D Max: | 81.8053 | at alpha= | 8 | deg
Re: | 250000 |  |  | Cd Min: | 0.21536 | at alpha= | -20 | deg
Mach: | 0 |  |  | Cl=0 at alpha= | -4.5203 | deg
|  |  |  | @ Cl=0.1, Cd= | 0.017742
|  |  |  | @ Cl=0.4, Cd= | 0.016357
|  |  |  | @ Cl=0.6, Cd= | 0.017434
alpha (deg) | Cl | Cd | Cm | Cl/Cd
-20 | -0.426 | 0.21536 | -0.0207 | -1.9781
-19.5 | -0.4092 | 0.20899 | -0.0262 | -1.958
-18.5 | -0.3705 | 0.19514 | -0.036 | -1.8986
-18 | -0.3477 | 0.18882 | -0.041 | -1.8414
-17.5 | -0.318 | 0.18134 | -0.0494 | -1.7536
-17 | -0.3082 | 0.17405 | -0.0592 | -1.7708
-16.5 | -0.2825 | 0.16642 | -0.0605 | -1.6975
-16 | -0.2662 | 0.16094 | -0.0624 | -1.654
-15.5 | -0.2569 | 0.15464 | -0.0654 | -1.6613
-15 | -0.2674 | 0.14757 | -0.0721 | -1.812
-14.5 | -0.2373 | 0.1406 | -0.0717 | -1.6878
-14 | -0.222 | 0.1347 | -0.074 | -1.6481
-13.5 | -0.229 | 0.12689 | -0.0802 | -1.8047
-13 | -0.2114 | 0.11978 | -0.0815 | -1.7649
-12.5 | -0.1975 | 0.11406 | -0.0835 | -1.7315
-12 | -0.2266 | 0.10306 | -0.0945 | -2.1987
-11.5 | -0.1918 | 0.09867 | -0.0912 | -1.9439
-11 | -0.2056 | 0.08973 | -0.0987 | -2.2913
-10.5 | -0.2192 | 0.07901 | -0.1042 | -2.7743
-10 | -0.1951 | 0.07616 | -0.1029 | -2.5617
-9.5 | -0.2376 | 0.06317 | -0.1144 | -3.7613
-9 | -0.313 | 0.05744 | -0.1133 | -5.4492
-8.5 | -0.3022 | 0.04946 | -0.1138 | -6.11
-8 | -0.2815 | 0.04574 | -0.1126 | -6.1544
-7 | -0.2439 | 0.02978 | -0.1069 | -8.1901
-6.5 | -0.2004 | 0.02593 | -0.1054 | -7.7285
-6 | -0.151 | 0.02324 | -0.1044 | -6.4974
-5.5 | -0.1009 | 0.02168 | -0.1042 | -4.6541
-5 | -0.0496 | 0.02044 | -0.1037 | -2.4266
-4.5 | 0.0021 | 0.01937 | -0.103 | 0.10842
-4 | 0.0458 | 0.01843 | -0.1019 | 2.4851
-3.5 | 0.0955 | 0.01783 | -0.1013 | 5.3561
-3 | 0.1457 | 0.01685 | -0.1007 | 8.6469
-2.5 | 0.1747 | 0.01535 | -0.0978 | 11.3811
-2 | 0.2267 | 0.0155 | -0.097 | 14.6258
-1.5 | 0.2807 | 0.01552 | -0.0963 | 18.0863
-1 | 0.3182 | 0.0163 | -0.0929 | 19.5215
-0.5 | 0.3717 | 0.01642 | -0.0928 | 22.637
0 | 0.4304 | 0.01629 | -0.0935 | 26.4211
0.5 | 0.4691 | 0.01721 | -0.0917 | 27.2574
1 | 0.5223 | 0.01729 | -0.0915 | 30.2082
1.5 | 0.579 | 0.01714 | -0.0916 | 33.7806
2.5 | 0.6689 | 0.0184 | -0.089 | 36.3533
3 | 0.7677 | 0.01825 | -0.098 | 42.0658
4 | 0.8525 | 0.01979 | -0.0963 | 43.0773
4.5 | 0.8973 | 0.02033 | -0.0952 | 44.1367
5 | 0.9418 | 0.0207 | -0.0939 | 45.4976
5.5 | 1.0161 | 0.01983 | -0.0966 | 51.2405
6 | 1.0464 | 0.02062 | -0.0932 | 50.7468
6.5 | 1.1401 | 0.01845 | -0.0983 | 61.794
7 | 1.198 | 0.01641 | -0.0971 | 73.0043
7.5 | 1.2452 | 0.01534 | -0.0949 | 81.1734
8 | 1.2688 | 0.01551 | -0.0894 | 81.8053
8.5 | 1.2808 | 0.01613 | -0.0824 | 79.4048
9 | 1.2844 | 0.01754 | -0.0751 | 73.2269
9.5 | 1.2708 | 0.0203 | -0.0665 | 62.601
10 | 1.2345 | 0.02522 | -0.0571 | 48.9492
10.5 | 1.2002 | 0.03104 | -0.0496 | 38.6662
11 | 1.1691 | 0.03752 | -0.0438 | 31.1594
11.5 | 1.1524 | 0.04348 | -0.0397 | 26.5041
12.5 | 1.1634 | 0.05252 | -0.0353 | 22.1516
13 | 1.1732 | 0.05683 | -0.0336 | 20.644
13.5 | 1.1878 | 0.06073 | -0.0323 | 19.5587
14 | 1.205 | 0.06427 | -0.0308 | 18.749
14.5 | 1.2285 | 0.06732 | -0.0297 | 18.2487
15 | 1.255 | 0.07006 | -0.0286 | 17.9132
15.5 | 1.2865 | 0.07254 | -0.0272 | 17.735
16 | 1.3098 | 0.07616 | -0.0264 | 17.198
16.5 | 1.3294 | 0.08024 | -0.026 | 16.5678
17 | 1.362 | 0.08401 | -0.0252 | 16.2124
17.5 | 1.3477 | 0.0918 | -0.0257 | 14.6808
18 | 1.3315 | 0.10075 | -0.027 | 13.2159
18.5 | 1.3073 | 0.11131 | -0.0297 | 11.7447
19 | 1.2746 | 0.12378 | -0.0344 | 10.2973
19.5 | 1.235 | 0.13845 | -0.0415 | 8.9202
20 | 1.189 | 0.15596 | -0.0518 | 7.6237

## 19. Re 250k Mach 0.10 (1)
BIGFOIL.COM POLAR EXPORT
NACA65-616 a=0.6
NACA65-616 a=0.6 |  |  |  | Cl Max: | 1.561 | at alpha= | 11 | deg
JavaFoil+Calcfoil stall+Eppler ext transition |  |  |  | L/D Max: | 80.029 | at alpha= | 6.5 | deg
Re: | 250000 |  |  | Cd Min: | 0.00997 | at alpha= | -1.5 | deg
Mach: | 0.1 |  |  | Cl=0 at alpha= | -4.2041 | deg
|  |  |  | @ Cl=0.1, Cd= | 0.012052
|  |  |  | @ Cl=0.4, Cd= | 0.01005
|  |  |  | @ Cl=0.6, Cd= | 0.011185
alpha (deg) | Cl | Cd | Cm | Cl/Cd
-19 | -0.504 | 0.21668 | -0.027 | -2.328
-18.5 | -0.521 | 0.20602 | -0.027 | -2.53
-18 | -0.538 | 0.19553 | -0.028 | -2.749
-17.5 | -0.553 | 0.17776 | -0.028 | -3.11
-17 | -0.567 | 0.18179 | -0.027 | -3.119
-16.5 | -0.578 | 0.16514 | -0.02 | -3.503
-16 | -0.59 | 0.15388 | -0.02 | -3.831
-15.5 | -0.601 | 0.14557 | -0.03 | -4.127
-15 | -0.608 | 0.13238 | -0.03 | -4.592
-14.5 | -0.612 | 0.12631 | -0.031 | -4.846
-14 | -0.613 | 0.12171 | -0.031 | -5.039
-13.5 | -0.611 | 0.11295 | -0.032 | -5.413
-13 | -0.606 | 0.10509 | -0.033 | -5.769
-12.5 | -0.598 | 0.09727 | -0.034 | -6.143
-12 | -0.585 | 0.0921 | -0.034 | -6.349
-11.5 | -0.568 | 0.08517 | -0.035 | -6.671
-11 | -0.548 | 0.07952 | -0.036 | -6.889
-10.5 | -0.524 | 0.07397 | -0.036 | -7.08
-10 | -0.495 | 0.07032 | -0.033 | -7.032
-9.5 | -0.463 | 0.06564 | -0.033 | -7.06
-9 | -0.429 | 0.06167 | -0.034 | -6.959
-8.5 | -0.392 | 0.05792 | -0.034 | -6.768
-8 | -0.352 | 0.0546 | -0.035 | -6.453
-7.5 | -0.31 | 0.05169 | -0.036 | -5.992
-7 | -0.265 | 0.04858 | -0.036 | -5.458
-6.5 | -0.22 | 0.04587 | -0.038 | -4.786
-6 | -0.173 | 0.04361 | -0.038 | -3.966
-5.5 | -0.126 | 0.04118 | -0.039 | -3.049
-5 | -0.077 | 0.03913 | -0.04 | -1.979
-4.5 | -0.029 | 0.03702 | -0.043 | -0.779
-4 | 0.02 | 0.03541 | -0.044 | 0.576
-3.5 | 0.087 | 0.01208 | -0.086 | 7.167
-3 | 0.148 | 0.01195 | -0.087 | 12.398
-2.5 | 0.21 | 0.01184 | -0.087 | 17.74
-2 | 0.272 | 0.0118 | -0.088 | 23.034
-1.5 | 0.335 | 0.00997 | -0.089 | 33.542
-1 | 0.396 | 0.01004 | -0.09 | 39.466
-0.5 | 0.458 | 0.01019 | -0.091 | 44.924
0 | 0.504 | 0.01087 | -0.091 | 46.396
0.5 | 0.563 | 0.01106 | -0.092 | 50.898
1 | 0.622 | 0.01126 | -0.093 | 55.224
1.5 | 0.681 | 0.01148 | -0.094 | 59.297
2 | 0.739 | 0.01176 | -0.094 | 62.868
2.5 | 0.798 | 0.01202 | -0.095 | 66.366
3 | 0.856 | 0.01232 | -0.096 | 69.432
3.5 | 0.914 | 0.01266 | -0.096 | 72.129
4 | 0.971 | 0.01305 | -0.097 | 74.439
4.5 | 1.022 | 0.01344 | -0.098 | 75.998
5 | 1.076 | 0.01385 | -0.099 | 77.711
5.5 | 1.129 | 0.01435 | -0.099 | 78.722
6 | 1.182 | 0.01482 | -0.1 | 79.7
6.5 | 1.231 | 0.01539 | -0.101 | 80.029
7 | 1.285 | 0.02388 | -0.102 | 53.82
7.5 | 1.331 | 0.02502 | -0.102 | 53.215
8 | 1.375 | 0.02617 | -0.103 | 52.537
8.5 | 1.416 | 0.02744 | -0.104 | 51.621
9 | 1.455 | 0.02882 | -0.104 | 50.46
9.5 | 1.49 | 0.03031 | -0.105 | 49.138
10 | 1.519 | 0.0319 | -0.106 | 47.595
10.5 | 1.542 | 0.03351 | -0.106 | 46.018
11 | 1.561 | 0.0352 | -0.107 | 44.338
11.5 | 1.335 | 0.07829 | -0.05 | 17.048
12 | 1.343 | 0.0839 | -0.049 | 16.008
12.5 | 1.347 | 0.08914 | -0.049 | 15.11
13 | 1.341 | 0.09496 | -0.047 | 14.123
13.5 | 1.33 | 0.10165 | -0.045 | 13.087
14 | 1.316 | 0.1091 | -0.047 | 12.059
14.5 | 1.296 | 0.11523 | -0.046 | 11.245
15 | 1.272 | 0.12235 | -0.047 | 10.393
15.5 | 1.243 | 0.13083 | -0.046 | 9.503
16 | 1.211 | 0.13846 | -0.044 | 8.749

## 20. Re 250k Mach 0.10 (2)
BIGFOIL.COM POLAR EXPORT
NACA65-616 a=0.6
NACA65-616 a=0.6 |  |  |  | Cl Max: | 1.3505 | at alpha= | 17 | deg
XFOIL ncrit=9 |  |  |  | L/D Max: | 81.2857 | at alpha= | 7.5 | deg
Re: | 250000 |  |  | Cd Min: | 0.21588 | at alpha= | -20 | deg
Mach: | 0.1 |  |  | Cl=0 at alpha= | -4.5202 | deg
|  |  |  | @ Cl=0.1, Cd= | 0.017843
|  |  |  | @ Cl=0.4, Cd= | 0.016446
|  |  |  | @ Cl=0.6, Cd= | 0.018586
alpha (deg) | Cl | Cd | Cm | Cl/Cd
-20 | -0.4258 | 0.21588 | -0.0209 | -1.9724
-19.5 | -0.4091 | 0.20952 | -0.0266 | -1.9526
-19 | -0.3992 | 0.20369 | -0.0336 | -1.9598
-18.5 | -0.369 | 0.19559 | -0.0364 | -1.8866
-18 | -0.346 | 0.18921 | -0.0416 | -1.8287
-17.5 | -0.3145 | 0.18149 | -0.0506 | -1.7329
-17 | -0.3072 | 0.17461 | -0.0596 | -1.7593
-16.5 | -0.2815 | 0.16702 | -0.0605 | -1.6854
-16 | -0.2651 | 0.16149 | -0.0625 | -1.6416
-15.5 | -0.256 | 0.15511 | -0.0658 | -1.6504
-15 | -0.266 | 0.14826 | -0.0722 | -1.7941
-14.5 | -0.2348 | 0.14116 | -0.0719 | -1.6634
-14 | -0.2199 | 0.13525 | -0.0742 | -1.6259
-13.5 | -0.2268 | 0.12746 | -0.0806 | -1.7794
-13 | -0.208 | 0.12044 | -0.0817 | -1.727
-12.5 | -0.194 | 0.11459 | -0.0839 | -1.693
-12 | -0.2224 | 0.10392 | -0.0946 | -2.1401
-11.5 | -0.1873 | 0.09944 | -0.0913 | -1.8835
-11 | -0.2028 | 0.09031 | -0.0995 | -2.2456
-10.5 | -0.2065 | 0.08116 | -0.1029 | -2.5444
-10 | -0.1872 | 0.07738 | -0.1026 | -2.4192
-9.5 | -0.2323 | 0.06389 | -0.1151 | -3.6359
-9 | -0.3082 | 0.05861 | -0.1141 | -5.2585
-8.5 | -0.294 | 0.05031 | -0.1149 | -5.8438
-8 | -0.2774 | 0.04647 | -0.1136 | -5.9694
-7.5 | -0.2609 | 0.04147 | -0.1122 | -6.2913
-7 | -0.2435 | 0.03036 | -0.1079 | -8.0204
-6.5 | -0.2009 | 0.02638 | -0.1063 | -7.6156
-6 | -0.1522 | 0.02359 | -0.1053 | -6.4519
-5.5 | -0.1017 | 0.02191 | -0.1049 | -4.6417
-5 | -0.0499 | 0.0206 | -0.1044 | -2.4223
-4.5 | 0.0021 | 0.01952 | -0.1036 | 0.10758
-4 | 0.0457 | 0.01858 | -0.1025 | 2.4596
-3.5 | 0.0958 | 0.01792 | -0.1018 | 5.346
-3 | 0.1466 | 0.01699 | -0.1012 | 8.6286
-2.5 | 0.1748 | 0.01547 | -0.0983 | 11.2993
-2 | 0.2274 | 0.01557 | -0.0975 | 14.605
-1.5 | 0.2821 | 0.01559 | -0.0968 | 18.0949
-1 | 0.3179 | 0.01646 | -0.0931 | 19.3135
-0.5 | 0.3729 | 0.01651 | -0.0932 | 22.5863
0 | 0.4326 | 0.01637 | -0.0939 | 26.4264
0.5 | 0.4682 | 0.01743 | -0.0917 | 26.8617
1 | 0.5241 | 0.0174 | -0.0919 | 30.1207
1.5 | 0.5822 | 0.01723 | -0.0921 | 33.7899
2 | 0.6011 | 0.01867 | -0.0867 | 32.196
2.5 | 0.6699 | 0.01852 | -0.089 | 36.1717
3 | 0.7692 | 0.01835 | -0.0979 | 41.9183
4 | 0.8558 | 0.01991 | -0.0965 | 42.9834
4.5 | 0.9206 | 0.01964 | -0.098 | 46.8737
5 | 0.9447 | 0.02085 | -0.0939 | 45.3094
5.5 | 1.0218 | 0.01992 | -0.097 | 51.2952
6 | 1.0484 | 0.02083 | -0.0929 | 50.3313
6.5 | 1.1479 | 0.01849 | -0.0987 | 62.0822
7 | 1.1967 | 0.0168 | -0.0962 | 71.2321
7.5 | 1.2518 | 0.0154 | -0.0949 | 81.2857
8 | 1.2647 | 0.01583 | -0.0876 | 79.8926
8.5 | 1.277 | 0.01655 | -0.0808 | 77.1601
9 | 1.2814 | 0.01804 | -0.0737 | 71.031
9.5 | 1.2664 | 0.02098 | -0.0651 | 60.3622
10 | 1.2296 | 0.02606 | -0.0558 | 47.1834
10.5 | 1.195 | 0.03204 | -0.0486 | 37.2971
11 | 1.1638 | 0.03865 | -0.0429 | 30.1113
11.5 | 1.1492 | 0.04455 | -0.039 | 25.7957
12 | 1.1506 | 0.04942 | -0.0365 | 23.2821
12.5 | 1.1605 | 0.05371 | -0.0348 | 21.6068
13 | 1.1714 | 0.05797 | -0.0331 | 20.207
13.5 | 1.1861 | 0.06191 | -0.0318 | 19.1585
14 | 1.2048 | 0.06535 | -0.0303 | 18.4361
14.5 | 1.2289 | 0.06841 | -0.0291 | 17.9637
15 | 1.2574 | 0.07099 | -0.0279 | 17.7124
15.5 | 1.2862 | 0.07392 | -0.0266 | 17.3999
16 | 1.3085 | 0.07782 | -0.0257 | 16.8144
16.5 | 1.3255 | 0.08231 | -0.0254 | 16.1038
17 | 1.3505 | 0.08695 | -0.0247 | 15.5319
17.5 | 1.3329 | 0.09541 | -0.0257 | 13.9702
18 | 1.3123 | 0.10518 | -0.0276 | 12.4767
18.5 | 1.2847 | 0.11655 | -0.0311 | 11.0227
19 | 1.2494 | 0.12995 | -0.0369 | 9.6145
19.5 | 1.2092 | 0.14539 | -0.0452 | 8.3169
20 | 1.165 | 0.16341 | -0.0563 | 7.1293

## 21. Re 250k Mach 0.25 (1)
BIGFOIL.COM POLAR EXPORT
NACA65-616 a=0.6
NACA65-616 a=0.6 |  |  |  | Cl Max: | 1.542 | at alpha= | 10.5 | deg
JavaFoil+Calcfoil stall+Eppler ext transition |  |  |  | L/D Max: | 78.295 | at alpha= | 6.5 | deg
Re: | 250000 |  |  | Cd Min: | 0.01022 | at alpha= | -1 | deg
Mach: | 0.25 |  |  | Cl=0 at alpha= | -4.2059 | deg
|  |  |  | @ Cl=0.1, Cd= | 0.012229
|  |  |  | @ Cl=0.4, Cd= | 0.010408
|  |  |  | @ Cl=0.6, Cd= | 0.011405
alpha (deg) | Cl | Cd | Cm | Cl/Cd
-17 | -0.229 | 0.21704 | -0.028 | -1.054
-16.5 | -0.284 | 0.20085 | -0.029 | -1.412
-16 | -0.331 | 0.18959 | -0.029 | -1.747
-15.5 | -0.374 | 0.17907 | -0.029 | -2.087
-15 | -0.412 | 0.16811 | -0.029 | -2.45
-14.5 | -0.445 | 0.14468 | -0.031 | -3.079
-14 | -0.472 | 0.1438 | -0.022 | -3.285
-13.5 | -0.495 | 0.12914 | -0.021 | -3.834
-13 | -0.512 | 0.11335 | -0.022 | -4.519
-12.5 | -0.525 | 0.11009 | -0.032 | -4.766
-12 | -0.53 | 0.10059 | -0.033 | -5.265
-11.5 | -0.528 | 0.09194 | -0.035 | -5.743
-11 | -0.52 | 0.08594 | -0.035 | -6.051
-10.5 | -0.506 | 0.07881 | -0.036 | -6.418
-10 | -0.486 | 0.07384 | -0.037 | -6.581
-9.5 | -0.459 | 0.06813 | -0.034 | -6.743
-9 | -0.429 | 0.06375 | -0.034 | -6.732
-8.5 | -0.395 | 0.0593 | -0.035 | -6.659
-8 | -0.357 | 0.05627 | -0.035 | -6.341
-7.5 | -0.315 | 0.05263 | -0.036 | -5.984
-7 | -0.27 | 0.04971 | -0.037 | -5.435
-6.5 | -0.224 | 0.04652 | -0.038 | -4.817
-6 | -0.177 | 0.0441 | -0.039 | -4.01
-5.5 | -0.129 | 0.0417 | -0.04 | -3.082
-5 | -0.079 | 0.03949 | -0.041 | -2.01
-4.5 | -0.03 | 0.03762 | -0.042 | -0.784
-4 | 0.021 | 0.03616 | -0.042 | 0.577
-3.5 | 0.089 | 0.01225 | -0.088 | 7.254
-3 | 0.152 | 0.01213 | -0.089 | 12.546
-2.5 | 0.216 | 0.012 | -0.09 | 17.97
-2 | 0.279 | 0.01198 | -0.09 | 23.318
-1.5 | 0.344 | 0.01191 | -0.091 | 28.876
-1 | 0.407 | 0.01022 | -0.092 | 39.857
-0.5 | 0.471 | 0.01034 | -0.093 | 45.51
0 | 0.517 | 0.01114 | -0.094 | 46.421
0.5 | 0.578 | 0.01131 | -0.094 | 51.085
1 | 0.638 | 0.01157 | -0.095 | 55.138
1.5 | 0.698 | 0.01181 | -0.096 | 59.144
2 | 0.758 | 0.01206 | -0.097 | 62.884
2.5 | 0.818 | 0.01239 | -0.097 | 66.019
3 | 0.878 | 0.01271 | -0.098 | 69.052
3.5 | 0.937 | 0.01308 | -0.099 | 71.643
4 | 0.996 | 0.01346 | -0.1 | 74.014
4.5 | 1.047 | 0.01392 | -0.1 | 75.249
5 | 1.103 | 0.01437 | -0.101 | 76.751
5.5 | 1.157 | 0.01489 | -0.102 | 77.722
6 | 1.21 | 0.01547 | -0.102 | 78.177
6.5 | 1.259 | 0.01609 | -0.103 | 78.295
7 | 1.314 | 0.02507 | -0.104 | 52.399
7.5 | 1.359 | 0.02636 | -0.105 | 51.568
8 | 1.402 | 0.02768 | -0.106 | 50.637
8.5 | 1.441 | 0.02916 | -0.106 | 49.401
9 | 1.475 | 0.03067 | -0.107 | 48.103
9.5 | 1.506 | 0.03239 | -0.108 | 46.498
10 | 1.528 | 0.03416 | -0.108 | 44.726
10.5 | 1.542 | 0.03585 | -0.109 | 43.023
11 | 1.314 | 0.07581 | -0.049 | 17.333
11.5 | 1.315 | 0.08139 | -0.047 | 16.152
12 | 1.309 | 0.08798 | -0.047 | 14.877
12.5 | 1.294 | 0.09472 | -0.045 | 13.662
13 | 1.266 | 0.10297 | -0.043 | 12.292
13.5 | 1.229 | 0.10887 | -0.044 | 11.291
14 | 1.184 | 0.11577 | -0.045 | 10.226
14.5 | 1.13 | 0.12564 | -0.043 | 8.994
15 | 1.069 | 0.13977 | -0.044 | 7.647
15.5 | 1.001 | 0.15161 | -0.043 | 6.6

## 22. Re 250k Mach 0.25 (2)
BIGFOIL.COM POLAR EXPORT
NACA65-616 a=0.6
NACA65-616 a=0.6 |  |  |  | Cl Max: | 1.2778 | at alpha= | 16 | deg
XFOIL ncrit=9 |  |  |  | L/D Max: | 71.0595 | at alpha= | 8 | deg
Re: | 250000 |  |  | Cd Min: | 0.23621 | at alpha= | 20 | deg
Mach: | 0.25 |  |  | Cl=0 at alpha= | -4.468 | deg
|  |  |  | @ Cl=0.1, Cd= | 0.018444
|  |  |  | @ Cl=0.4, Cd= | 0.017673
|  |  |  | @ Cl=0.6, Cd= | 0.019389
alpha (deg) | Cl | Cd | Cm | Cl/Cd
-20 | -0.4253 | 0.21881 | -0.0224 | -1.9437
-19.5 | -0.409 | 0.21268 | -0.0291 | -1.9231
-19 | -0.3878 | 0.20506 | -0.0345 | -1.8912
-18.5 | -0.3612 | 0.19803 | -0.0391 | -1.824
-18 | -0.3285 | 0.19076 | -0.0477 | -1.7221
-17.5 | -0.3044 | 0.18331 | -0.0547 | -1.6606
-17 | -0.3052 | 0.17808 | -0.0605 | -1.7138
-16.5 | -0.2767 | 0.17023 | -0.0608 | -1.6254
-16 | -0.2602 | 0.16449 | -0.0631 | -1.5819
-15.5 | -0.2544 | 0.15813 | -0.0674 | -1.6088
-15 | -0.2582 | 0.15162 | -0.0736 | -1.7029
-14.5 | -0.2236 | 0.14422 | -0.0728 | -1.5504
-14 | -0.2081 | 0.13794 | -0.0758 | -1.5086
-13.5 | -0.2163 | 0.13059 | -0.0825 | -1.6563
-13 | -0.1906 | 0.12371 | -0.0828 | -1.5407
-12.5 | -0.1774 | 0.11737 | -0.0859 | -1.5115
-12 | -0.2004 | 0.10748 | -0.0948 | -1.8645
-11.5 | -0.1635 | 0.10302 | -0.0928 | -1.5871
-11 | -0.1846 | 0.09392 | -0.1021 | -1.9655
-10.5 | -0.1658 | 0.08747 | -0.1013 | -1.8955
-10 | -0.1553 | 0.08166 | -0.1042 | -1.9018
-9 | -0.2783 | 0.06334 | -0.119 | -4.3937
-8.5 | -0.2304 | 0.05537 | -0.12 | -4.1611
-8 | -0.2693 | 0.05319 | -0.1166 | -5.063
-7.5 | -0.2406 | 0.04472 | -0.1178 | -5.3801
-7 | -0.2373 | 0.03433 | -0.114 | -6.9123
-6.5 | -0.2014 | 0.02888 | -0.1112 | -6.9737
-6 | -0.1573 | 0.02552 | -0.1098 | -6.1638
-5.5 | -0.1057 | 0.02318 | -0.1088 | -4.56
-5 | -0.0517 | 0.02152 | -0.1081 | -2.4024
-4.5 | -0.0032 | 0.02071 | -0.1071 | -0.15451
-4 | 0.0468 | 0.01941 | -0.1059 | 2.4111
-3.5 | 0.0983 | 0.01845 | -0.105 | 5.3279
-3 | 0.1405 | 0.01831 | -0.1034 | 7.6734
-2.5 | 0.1771 | 0.01592 | -0.1012 | 11.1244
-2 | 0.2326 | 0.01597 | -0.1002 | 14.5648
-1.5 | 0.2717 | 0.01686 | -0.0977 | 16.1151
-1 | 0.3216 | 0.01703 | -0.0952 | 18.8843
-0.5 | 0.3815 | 0.01699 | -0.0954 | 22.4544
0 | 0.414 | 0.01819 | -0.0926 | 22.7598
0.5 | 0.4742 | 0.01812 | -0.0932 | 26.17
1 | 0.5319 | 0.01818 | -0.0933 | 29.2574
1.5 | 0.5535 | 0.01965 | -0.0886 | 28.1679
2 | 0.614 | 0.01931 | -0.0885 | 31.797
3 | 0.7399 | 0.02121 | -0.0941 | 34.8845
3.5 | 0.8069 | 0.02087 | -0.0959 | 38.6632
4.5 | 0.8672 | 0.02321 | -0.0891 | 37.3632
6.5 | 1.0608 | 0.02351 | -0.0833 | 45.1212
7 | 1.2232 | 0.0173 | -0.0953 | 70.7052
7.5 | 1.2239 | 0.01757 | -0.0854 | 69.6585
8 | 1.2542 | 0.01765 | -0.0807 | 71.0595
8.5 | 1.2606 | 0.01912 | -0.0737 | 65.931
9 | 1.2662 | 0.02099 | -0.0671 | 60.324
9.5 | 1.2445 | 0.0248 | -0.0585 | 50.1815
10 | 1.2065 | 0.03062 | -0.0502 | 39.4024
10.5 | 1.1709 | 0.03737 | -0.0438 | 31.3326
11 | 1.1423 | 0.04435 | -0.0391 | 25.7565
11.5 | 1.1375 | 0.04989 | -0.0362 | 22.8002
12 | 1.1422 | 0.05488 | -0.0341 | 20.8127
12.5 | 1.1474 | 0.05994 | -0.0323 | 19.1425
13 | 1.1638 | 0.06401 | -0.0308 | 18.1815
13.5 | 1.1807 | 0.06794 | -0.0293 | 17.3786
14 | 1.2055 | 0.07115 | -0.0276 | 16.9431
14.5 | 1.232 | 0.07439 | -0.0262 | 16.5614
15 | 1.2647 | 0.0772 | -0.0244 | 16.3821
15.5 | 1.2744 | 0.08298 | -0.0238 | 15.3579
16 | 1.2778 | 0.08979 | -0.0237 | 14.231
16.5 | 1.2729 | 0.09774 | -0.0247 | 13.0233
17 | 1.265 | 0.10623 | -0.0266 | 11.9081
17.5 | 1.2519 | 0.11571 | -0.0295 | 10.8193
18 | 1.2216 | 0.12854 | -0.035 | 9.5037
19 | 1.15 | 0.15969 | -0.0535 | 7.2015
19.5 | 1.0309 | 0.20706 | -0.083 | 4.9788
20 | 1.0075 | 0.23621 | -0.0971 | 4.2653

## 23. Re 250k Mach 0.50 (1)
BIGFOIL.COM POLAR EXPORT
NACA65-616 a=0.6
NACA65-616 a=0.6 |  |  |  | Cl Max: | 1.467 | at alpha= | 8 | deg
JavaFoil+Calcfoil stall+Eppler ext transition |  |  |  | L/D Max: | 71.716 | at alpha= | 5 | deg
Re: | 250000 |  |  | Cd Min: | 0.01103 | at alpha= | -1 | deg
Mach: | 0.5 |  |  | Cl=0 at alpha= | -4.2054 | deg
|  |  |  | @ Cl=0.1, Cd= | 0.030807
|  |  |  | @ Cl=0.4, Cd= | 0.012347
|  |  |  | @ Cl=0.6, Cd= | 0.012475
alpha (deg) | Cl | Cd | Cm | Cl/Cd
-20 | -0.889 | 0.26416 | -0.039 | -3.367
-19.5 | -0.862 | 0.25916 | -0.04 | -3.325
-19 | -0.832 | 0.24917 | -0.038 | -3.339
-18.5 | -0.804 | 0.24229 | -0.038 | -3.319
-18 | -0.776 | 0.24283 | -0.039 | -3.197
-17.5 | -0.749 | 0.23917 | -0.039 | -3.13
-17 | -0.721 | 0.23421 | -0.04 | -3.078
-16.5 | -0.693 | 0.22462 | -0.039 | -3.084
-16 | -0.664 | 0.21507 | -0.038 | -3.085
-15.5 | -0.636 | 0.19991 | -0.038 | -3.18
-15 | -0.608 | 0.19526 | -0.039 | -3.113
-14.5 | -0.58 | 0.18293 | -0.039 | -3.17
-14 | -0.552 | 0.17976 | -0.04 | -3.071
-13.5 | -0.524 | 0.17452 | -0.04 | -3.003
-13 | -0.495 | 0.17106 | -0.038 | -2.893
-12.5 | -0.467 | 0.16153 | -0.038 | -2.89
-12 | -0.439 | 0.15487 | -0.038 | -2.833
-11.5 | -0.411 | 0.23448 | -0.039 | -1.752
-11 | -0.383 | 0.15919 | -0.039 | -2.404
-10.5 | -0.355 | 0.14438 | -0.039 | -2.456
-10 | -0.326 | 0.13998 | -0.036 | -2.328
-9.5 | -0.298 | 0.12777 | -0.035 | -2.33
-9 | -0.27 | 0.12994 | -0.036 | -2.075
-8.5 | -0.241 | 0.12274 | -0.036 | -1.967
-8 | -0.213 | 0.10189 | -0.027 | -2.09
-7.5 | -0.302 | 0.06416 | -0.041 | -4.709
-7 | -0.275 | 0.05748 | -0.038 | -4.779
-6.5 | -0.235 | 0.05189 | -0.039 | -4.537
-6 | -0.19 | 0.04742 | -0.04 | -3.997
-5.5 | -0.14 | 0.04456 | -0.041 | -3.133
-5 | -0.087 | 0.04166 | -0.043 | -2.089
-4.5 | -0.033 | 0.03923 | -0.045 | -0.83
-4 | 0.023 | 0.03737 | -0.046 | 0.619
-3.5 | 0.08 | 0.0359 | -0.047 | 2.217
-3 | 0.17 | 0.01298 | -0.098 | 13.062
-2.5 | 0.241 | 0.01287 | -0.099 | 18.7
-2 | 0.312 | 0.01279 | -0.1 | 24.389
-1.5 | 0.384 | 0.01273 | -0.101 | 30.201
-1 | 0.455 | 0.01103 | -0.102 | 41.286
-0.5 | 0.526 | 0.01117 | -0.103 | 47.115
0 | 0.574 | 0.01237 | -0.104 | 46.374
0.5 | 0.641 | 0.01264 | -0.105 | 50.712
1 | 0.708 | 0.01295 | -0.105 | 54.69
1.5 | 0.775 | 0.01329 | -0.106 | 58.305
2 | 0.841 | 0.01365 | -0.107 | 61.648
2.5 | 0.908 | 0.01411 | -0.108 | 64.324
3 | 0.974 | 0.01455 | -0.109 | 66.903
3.5 | 1.039 | 0.01506 | -0.109 | 69.038
4 | 1.105 | 0.01565 | -0.11 | 70.606
4.5 | 1.158 | 0.01627 | -0.111 | 71.194
5 | 1.217 | 0.01698 | -0.112 | 71.716
5.5 | 1.274 | 0.01777 | -0.113 | 71.704
6 | 1.327 | 0.01866 | -0.113 | 71.129
6.5 | 1.382 | 0.03044 | -0.115 | 45.419
7 | 1.423 | 0.0323 | -0.116 | 44.045
7.5 | 1.453 | 0.03404 | -0.116 | 42.668
8 | 1.467 | 0.03635 | -0.117 | 40.365
8.5 | 1.238 | 0.06035 | -0.053 | 20.521
9 | 1.19 | 0.06779 | -0.046 | 17.548
9.5 | 0.985 | 0.08873 | -0.041 | 11.097
10 | 0.781 | 0.12518 | -0.041 | 6.243
10.5 | 0.809 | 0.13188 | -0.05 | 6.135
11 | 0.836 | 0.13501 | -0.051 | 6.19
11.5 | 0.862 | 0.14341 | -0.051 | 6.011
12 | 0.89 | 0.16448 | -0.057 | 5.41
12.5 | 0.916 | 0.15944 | -0.058 | 5.747
13 | 0.942 | 0.16725 | -0.058 | 5.635

## 24. Re 250k Mach 0.50 (2)
BIGFOIL.COM POLAR EXPORT
NACA65-616 a=0.6
NACA65-616 a=0.6 |  |  |  | Cl Max: | 1.2029 | at alpha= | 9 | deg
XFOIL ncrit=9 |  |  |  | L/D Max: | 32.7409 | at alpha= | 9 | deg
Re: | 250000 |  |  | Cd Min: | 0.22484 | at alpha= | -19.5 | deg
Mach: | 0.5 |  |  | Cl=0 at alpha= | -4.2439 | deg
|  |  |  | @ Cl=0.1, Cd= | 0.023228
|  |  |  | @ Cl=0.4, Cd= | 0.033005
|  |  |  | @ Cl=0.6, Cd= | 0.037491
alpha (deg) | Cl | Cd | Cm | Cl/Cd
-19.5 | -0.3844 | 0.22484 | -0.0419 | -1.7097
-19 | -0.3579 | 0.2175 | -0.0471 | -1.6455
-18.5 | -0.3393 | 0.21094 | -0.0503 | -1.6085
-18 | -0.3221 | 0.20432 | -0.0541 | -1.5764
-17.5 | -0.312 | 0.19894 | -0.0597 | -1.5683
-17 | -0.2833 | 0.1899 | -0.0621 | -1.4918
-16.5 | -0.2624 | 0.18333 | -0.0648 | -1.4313
-16 | -0.2427 | 0.17634 | -0.0698 | -1.3763
-15.5 | -0.241 | 0.17107 | -0.0761 | -1.4088
-15 | -0.2045 | 0.16175 | -0.0775 | -1.2643
-14.5 | -0.1834 | 0.15499 | -0.081 | -1.1833
-14 | -0.1785 | 0.14893 | -0.0866 | -1.1985
-13.5 | -0.1602 | 0.14069 | -0.0908 | -1.1387
-13 | -0.1316 | 0.134 | -0.0924 | -0.98209
-12.5 | -0.1391 | 0.12806 | -0.0994 | -1.0862
-12 | -0.1058 | 0.11965 | -0.1005 | -0.88425
-11.5 | -0.0953 | 0.11342 | -0.1047 | -0.84024
-11 | -0.0882 | 0.10579 | -0.1084 | -0.83373
-10.5 | -0.0656 | 0.09996 | -0.1104 | -0.65626
-10 | -0.078 | 0.09184 | -0.1179 | -0.8493
-9.5 | -0.0484 | 0.08665 | -0.1171 | -0.55857
-9 | -0.0863 | 0.07768 | -0.1303 | -1.111
-8.5 | -0.0447 | 0.07286 | -0.1255 | -0.61351
-8 | -0.0882 | 0.06353 | -0.137 | -1.3883
-7.5 | -0.0964 | 0.056 | -0.1391 | -1.7214
-7 | -0.151 | 0.04487 | -0.1386 | -3.3653
-6.5 | -0.1497 | 0.03963 | -0.1353 | -3.7774
-6 | -0.141 | 0.03549 | -0.1314 | -3.973
-5.5 | -0.1124 | 0.03109 | -0.1276 | -3.6153
-5 | -0.0816 | 0.02862 | -0.1234 | -2.8512
-4.5 | -0.0315 | 0.02625 | -0.1207 | -1.2
-4 | 0.03 | 0.02427 | -0.1191 | 1.2361
-3.5 | 0.0576 | 0.02441 | -0.1137 | 2.3597
-3 | 0.1143 | 0.02283 | -0.1119 | 5.0066
-2.5 | 0.1269 | 0.02397 | -0.1047 | 5.2941
-2 | 0.1879 | 0.02295 | -0.1039 | 8.1874
-1.5 | 0.1833 | 0.02421 | -0.0954 | 7.5713
-1 | 0.2421 | 0.02307 | -0.0937 | 10.4941
0 | 0.2854 | 0.02624 | -0.0806 | 10.8765
2 | 0.3932 | 0.03301 | -0.064 | 11.9115
2.5 | 0.4698 | 0.03295 | -0.0657 | 14.258
3.5 | 0.5524 | 0.03738 | -0.0661 | 14.778
4 | 0.6213 | 0.03754 | -0.0668 | 16.5503
4.5 | 0.7011 | 0.0371 | -0.068 | 18.8976
5 | 0.7143 | 0.04013 | -0.0641 | 17.7997
5.5 | 0.7651 | 0.04102 | -0.0628 | 18.6519
6.5 | 0.8856 | 0.04138 | -0.0608 | 21.4016
7 | 0.9202 | 0.043 | -0.058 | 21.4
8 | 1.0526 | 0.04121 | -0.0546 | 25.5423
8.5 | 1.1518 | 0.03657 | -0.0526 | 31.4958
9 | 1.2029 | 0.03674 | -0.049 | 32.7409
9.5 | 1.199 | 0.04081 | -0.0428 | 29.3801
10 | 1.1605 | 0.04865 | -0.0376 | 23.8541
10.5 | 1.1272 | 0.05709 | -0.0342 | 19.7443
11 | 1.1159 | 0.06436 | -0.032 | 17.3384
11.5 | 1.1162 | 0.07098 | -0.0304 | 15.7256
12 | 1.1235 | 0.07704 | -0.0289 | 14.5833
12.5 | 1.1395 | 0.08234 | -0.0273 | 13.839
13 | 1.1592 | 0.08749 | -0.0255 | 13.2495
13.5 | 1.1704 | 0.09414 | -0.0247 | 12.4325
14 | 1.1677 | 0.1029 | -0.026 | 11.3479

## 25. Re 500k Mach 0.00 (1)
BIGFOIL.COM POLAR EXPORT
NACA65-616 a=0.6
NACA65-616 a=0.6 |  |  |  | Cl Max: | 1.598 | at alpha= | 12.5 | deg
JavaFoil+Calcfoil stall+Eppler ext transition |  |  |  | L/D Max: | 114.313 | at alpha= | 6.5 | deg
Re: | 500000 |  |  | Cd Min: | 0.00788 | at alpha= | -1 | deg
Mach: | 0 |  |  | Cl=0 at alpha= | -4.2049 | deg
|  |  |  | @ Cl=0.1, Cd= | 0.01003
|  |  |  | @ Cl=0.4, Cd= | 0.0078907
|  |  |  | @ Cl=0.6, Cd= | 0.0084293
alpha (deg) | Cl | Cd | Cm | Cl/Cd
-19.5 | -0.537 | 0.19962 | -0.028 | -2.688
-19 | -0.551 | 0.18607 | -0.028 | -2.963
-18.5 | -0.565 | 0.18189 | -0.029 | -3.109
-18 | -0.579 | 0.1679 | -0.029 | -3.447
-17.5 | -0.591 | 0.16136 | -0.029 | -3.664
-17 | -0.602 | 0.1545 | -0.029 | -3.898
-16.5 | -0.612 | 0.14698 | -0.03 | -4.164
-16 | -0.62 | 0.14017 | -0.031 | -4.425
-15.5 | -0.626 | 0.12787 | -0.031 | -4.898
-15 | -0.63 | 0.12038 | -0.032 | -5.234
-14.5 | -0.631 | 0.11321 | -0.032 | -5.577
-14 | -0.63 | 0.10609 | -0.033 | -5.938
-13.5 | -0.625 | 0.10236 | -0.034 | -6.108
-13 | -0.617 | 0.09631 | -0.034 | -6.411
-12.5 | -0.606 | 0.08922 | -0.035 | -6.797
-12 | -0.592 | 0.08461 | -0.035 | -6.991
-11.5 | -0.573 | 0.07947 | -0.036 | -7.213
-11 | -0.552 | 0.07381 | -0.037 | -7.475
-10.5 | -0.527 | 0.06894 | -0.038 | -7.638
-10 | -0.496 | 0.06526 | -0.034 | -7.597
-9.5 | -0.464 | 0.06148 | -0.034 | -7.545
-9 | -0.429 | 0.05748 | -0.036 | -7.468
-8.5 | -0.392 | 0.05446 | -0.036 | -7.189
-8 | -0.352 | 0.0511 | -0.037 | -6.885
-7.5 | -0.309 | 0.04826 | -0.038 | -6.407
-7 | -0.265 | 0.04553 | -0.039 | -5.812
-6.5 | -0.219 | 0.0427 | -0.041 | -5.136
-6 | -0.214 | 0.01111 | -0.083 | -19.265
-5.5 | -0.155 | 0.01081 | -0.084 | -14.357
-5 | -0.096 | 0.01061 | -0.085 | -9.021
-4.5 | -0.036 | 0.01045 | -0.086 | -3.401
-4 | 0.025 | 0.01002 | -0.086 | 2.506
-3.5 | 0.086 | 0.01006 | -0.087 | 8.56
-3 | 0.147 | 0.00993 | -0.088 | 14.851
-2.5 | 0.209 | 0.00986 | -0.088 | 21.184
-2 | 0.271 | 0.00975 | -0.089 | 27.738
-1.5 | 0.333 | 0.00966 | -0.09 | 34.467
-1 | 0.394 | 0.00788 | -0.091 | 50.022
-0.5 | 0.456 | 0.00799 | -0.092 | 57.045
0 | 0.509 | 0.00821 | -0.092 | 61.987
0.5 | 0.569 | 0.00834 | -0.093 | 68.209
1 | 0.628 | 0.00851 | -0.094 | 73.826
1.5 | 0.687 | 0.00865 | -0.095 | 79.409
2 | 0.746 | 0.00885 | -0.095 | 84.342
2.5 | 0.805 | 0.00902 | -0.096 | 89.256
3 | 0.864 | 0.00922 | -0.097 | 93.613
3.5 | 0.922 | 0.00946 | -0.097 | 97.496
4 | 0.98 | 0.00973 | -0.098 | 100.706
4.5 | 1.031 | 0.01 | -0.099 | 103.122
5 | 1.086 | 0.01032 | -0.1 | 105.202
5.5 | 1.14 | 0.01066 | -0.1 | 106.953
6 | 1.193 | 0.01098 | -0.101 | 108.567
6.5 | 1.243 | 0.01087 | -0.102 | 114.313
7 | 1.284 | 0.02066 | -0.102 | 62.152
7.5 | 1.331 | 0.02158 | -0.102 | 61.657
8 | 1.375 | 0.02264 | -0.103 | 60.723
8.5 | 1.416 | 0.02374 | -0.104 | 59.655
9 | 1.455 | 0.02494 | -0.104 | 58.338
9.5 | 1.491 | 0.02617 | -0.105 | 56.988
10 | 1.521 | 0.02744 | -0.106 | 55.419
10.5 | 1.546 | 0.02893 | -0.106 | 53.438
11 | 1.566 | 0.03035 | -0.107 | 51.603
11.5 | 1.582 | 0.03198 | -0.108 | 49.467
12 | 1.592 | 0.03385 | -0.108 | 47.04
12.5 | 1.598 | 0.03526 | -0.109 | 45.315
13 | 1.593 | 0.03724 | -0.109 | 42.767
13.5 | 1.581 | 0.03918 | -0.11 | 40.349
14 | 1.562 | 0.0418 | -0.11 | 37.374
14.5 | 1.322 | 0.10502 | -0.059 | 12.586
15 | 1.298 | 0.11251 | -0.054 | 11.536
15.5 | 1.273 | 0.11992 | -0.053 | 10.618
16 | 1.247 | 0.12861 | -0.054 | 9.695
16.5 | 1.217 | 0.13616 | -0.054 | 8.94
17 | 1.184 | 0.14518 | -0.052 | 8.157
17.5 | 1.151 | 0.14992 | -0.053 | 7.677

## 26. Re 500k Mach 0.00 (2)
BIGFOIL.COM POLAR EXPORT
NACA65-616 a=0.6
NACA65-616 a=0.6 |  |  |  | Cl Max: | 1.3666 | at alpha= | 20 | deg
XFOIL ncrit=9 |  |  |  | L/D Max: | 123.211 | at alpha= | 7 | deg
Re: | 500000 |  |  | Cd Min: | 0.14671 | at alpha= | -15 | deg
Mach: | 0 |  |  | Cl=0 at alpha= | -4.4661 | deg
|  |  |  | @ Cl=0.1, Cd= | 0.012113
|  |  |  | @ Cl=0.4, Cd= | 0.0094474
|  |  |  | @ Cl=0.6, Cd= | 0.0095609
alpha (deg) | Cl | Cd | Cm | Cl/Cd
-15 | -0.2695 | 0.14671 | -0.0599 | -1.837
-14.5 | -0.2573 | 0.13978 | -0.0636 | -1.8407
-14 | -0.2671 | 0.12783 | -0.0707 | -2.0895
-13.5 | -0.2481 | 0.12227 | -0.0724 | -2.0291
-13 | -0.2298 | 0.1173 | -0.0745 | -1.9591
-12.5 | -0.2484 | 0.10336 | -0.0831 | -2.4033
-12 | -0.2358 | 0.0977 | -0.0845 | -2.4135
-11.5 | -0.3198 | 0.06689 | -0.1024 | -4.781
-11 | -0.3662 | 0.05466 | -0.1107 | -6.6996
-10.5 | -0.4262 | 0.04565 | -0.1117 | -9.3363
-10 | -0.4793 | 0.0372 | -0.1055 | -12.8844
-9.5 | -0.3901 | 0.04465 | -0.1084 | -8.7368
-9 | -0.3838 | 0.04358 | -0.1047 | -8.8068
-8.5 | -0.3657 | 0.03576 | -0.1046 | -10.2265
-8 | -0.3588 | 0.02448 | -0.0999 | -14.6569
-7.5 | -0.3131 | 0.02137 | -0.099 | -14.6514
-7 | -0.2634 | 0.01907 | -0.0988 | -13.8123
-6.5 | -0.2117 | 0.01763 | -0.0988 | -12.0079
-6 | -0.1594 | 0.01623 | -0.0987 | -9.8213
-5.5 | -0.1073 | 0.01508 | -0.0985 | -7.1154
-5 | -0.0552 | 0.0142 | -0.0983 | -3.8873
-4.5 | -0.0035 | 0.01338 | -0.0981 | -0.26158
-4 | 0.0481 | 0.01255 | -0.098 | 3.8327
-3.5 | 0.1027 | 0.01209 | -0.0982 | 8.4946
-3 | 0.1567 | 0.0116 | -0.0983 | 13.5086
-2.5 | 0.2023 | 0.00976 | -0.0981 | 20.7275
-2 | 0.2554 | 0.00933 | -0.0981 | 27.3741
-1.5 | 0.3128 | 0.00938 | -0.0986 | 33.3475
-1 | 0.3679 | 0.00943 | -0.0987 | 39.0138
-0.5 | 0.4233 | 0.00946 | -0.0988 | 44.7463
0 | 0.4812 | 0.00944 | -0.0996 | 50.9746
0.5 | 0.5393 | 0.00952 | -0.1005 | 56.6492
1 | 0.595 | 0.00956 | -0.101 | 62.2385
1.5 | 0.6517 | 0.00957 | -0.1016 | 68.0982
2 | 0.7089 | 0.00958 | -0.1022 | 73.9979
2.5 | 0.7626 | 0.00967 | -0.1022 | 78.8625
3.5 | 0.8639 | 0.00968 | -0.1003 | 89.2459
4 | 0.9245 | 0.00982 | -0.1016 | 94.1446
4.5 | 1.0028 | 0.00984 | -0.1071 | 101.9106
5 | 1.0618 | 0.0099 | -0.1083 | 107.2525
5.5 | 1.1091 | 0.00989 | -0.1072 | 112.1436
6 | 1.157 | 0.00969 | -0.1059 | 119.4014
6.5 | 1.1976 | 0.00976 | -0.1034 | 122.7049
7 | 1.2395 | 0.01006 | -0.1013 | 123.2107
7.5 | 1.2717 | 0.01054 | -0.0975 | 120.6546
8 | 1.2764 | 0.01155 | -0.089 | 110.5108
8.5 | 1.2535 | 0.01422 | -0.0777 | 88.1505
9 | 1.2238 | 0.0183 | -0.0676 | 66.8743
9.5 | 1.2004 | 0.02278 | -0.0597 | 52.6953
10 | 1.1842 | 0.02733 | -0.0534 | 43.3297
10.5 | 1.1718 | 0.03206 | -0.0483 | 36.5502
11 | 1.1727 | 0.03617 | -0.0447 | 32.4219
11.5 | 1.185 | 0.03964 | -0.0422 | 29.894
12 | 1.2028 | 0.04276 | -0.0404 | 28.1291
12.5 | 1.2153 | 0.04652 | -0.0385 | 26.1242
13 | 1.2315 | 0.05004 | -0.0371 | 24.6103
13.5 | 1.2376 | 0.05469 | -0.0354 | 22.6294
14 | 1.252 | 0.05865 | -0.0344 | 21.347
14.5 | 1.2678 | 0.06257 | -0.0336 | 20.2621
15 | 1.2803 | 0.06692 | -0.033 | 19.1318
15.5 | 1.2891 | 0.07154 | -0.0319 | 18.0193
16 | 1.3053 | 0.07579 | -0.0319 | 17.2226
16.5 | 1.3193 | 0.08031 | -0.032 | 16.4276
17 | 1.332 | 0.08501 | -0.0322 | 15.6687
17.5 | 1.3487 | 0.08875 | -0.0315 | 15.1966
18 | 1.3552 | 0.09467 | -0.0325 | 14.315
18.5 | 1.3602 | 0.10086 | -0.0338 | 13.486
19 | 1.3631 | 0.10747 | -0.0357 | 12.6835
19.5 | 1.3648 | 0.11432 | -0.0379 | 11.9384
20 | 1.3666 | 0.12109 | -0.0404 | 11.2858

## 27. Re 500k Mach 0.10 (1)
BIGFOIL.COM POLAR EXPORT
NACA65-616 a=0.6
NACA65-616 a=0.6 |  |  |  | Cl Max: | 1.59 | at alpha= | 12.5 | deg
JavaFoil+Calcfoil stall+Eppler ext transition |  |  |  | L/D Max: | 109.159 | at alpha= | 6.5 | deg
Re: | 500000 |  |  | Cd Min: | 0.00783 | at alpha= | -1.5 | deg
Mach: | 0.1 |  |  | Cl=0 at alpha= | -4.2049 | deg
|  |  |  | @ Cl=0.1, Cd= | 0.010055
|  |  |  | @ Cl=0.4, Cd= | 0.0079071
|  |  |  | @ Cl=0.6, Cd= | 0.0084728
alpha (deg) | Cl | Cd | Cm | Cl/Cd
-19 | -0.505 | 0.1965 | -0.028 | -2.569
-18.5 | -0.522 | 0.18528 | -0.028 | -2.816
-18 | -0.538 | 0.17316 | -0.029 | -3.107
-17.5 | -0.554 | 0.16742 | -0.029 | -3.306
-17 | -0.568 | 0.15979 | -0.029 | -3.552
-16.5 | -0.581 | 0.15223 | -0.03 | -3.815
-16 | -0.592 | 0.14168 | -0.03 | -4.178
-15.5 | -0.601 | 0.1315 | -0.031 | -4.574
-15 | -0.608 | 0.1243 | -0.032 | -4.895
-14.5 | -0.613 | 0.11534 | -0.032 | -5.312
-14 | -0.614 | 0.11019 | -0.033 | -5.573
-13.5 | -0.612 | 0.10349 | -0.033 | -5.916
-13 | -0.607 | 0.09701 | -0.034 | -6.257
-12.5 | -0.598 | 0.08993 | -0.035 | -6.65
-12 | -0.585 | 0.08498 | -0.035 | -6.887
-11.5 | -0.569 | 0.08066 | -0.036 | -7.051
-11 | -0.549 | 0.07447 | -0.037 | -7.367
-10.5 | -0.525 | 0.06944 | -0.038 | -7.555
-10 | -0.495 | 0.06569 | -0.034 | -7.534
-9.5 | -0.464 | 0.0618 | -0.034 | -7.503
-9 | -0.43 | 0.05774 | -0.036 | -7.44
-8.5 | -0.392 | 0.05459 | -0.036 | -7.189
-8 | -0.353 | 0.05124 | -0.037 | -6.885
-7.5 | -0.31 | 0.04835 | -0.038 | -6.416
-7 | -0.266 | 0.0456 | -0.039 | -5.824
-6.5 | -0.22 | 0.04294 | -0.041 | -5.124
-6 | -0.174 | 0.04033 | -0.044 | -4.306
-5.5 | -0.156 | 0.01092 | -0.084 | -14.278
-5 | -0.096 | 0.01062 | -0.085 | -9.053
-4.5 | -0.036 | 0.01044 | -0.086 | -3.421
-4 | 0.025 | 0.00977 | -0.087 | 2.582
-3.5 | 0.087 | 0.01007 | -0.087 | 8.599
-3 | 0.148 | 0.01 | -0.088 | 14.821
-2.5 | 0.21 | 0.00987 | -0.089 | 21.273
-2 | 0.272 | 0.00976 | -0.09 | 27.861
-1.5 | 0.335 | 0.00783 | -0.09 | 42.755
-1 | 0.396 | 0.0079 | -0.091 | 50.182
-0.5 | 0.458 | 0.00801 | -0.092 | 57.185
0 | 0.511 | 0.00827 | -0.093 | 61.841
0.5 | 0.571 | 0.00841 | -0.093 | 67.914
1 | 0.631 | 0.00854 | -0.094 | 73.915
1.5 | 0.69 | 0.00872 | -0.095 | 79.162
2 | 0.75 | 0.00888 | -0.096 | 84.432
2.5 | 0.809 | 0.00909 | -0.096 | 88.945
3 | 0.867 | 0.0093 | -0.097 | 93.323
3.5 | 0.926 | 0.00953 | -0.098 | 97.205
4 | 0.985 | 0.00978 | -0.099 | 100.662
4.5 | 1.036 | 0.01006 | -0.099 | 102.97
5 | 1.091 | 0.01038 | -0.1 | 105.076
5.5 | 1.145 | 0.01073 | -0.101 | 106.714
6 | 1.198 | 0.01107 | -0.102 | 108.217
6.5 | 1.248 | 0.01144 | -0.102 | 109.159
7 | 1.289 | 0.02088 | -0.102 | 61.766
7.5 | 1.336 | 0.0218 | -0.103 | 61.278
8 | 1.38 | 0.02288 | -0.104 | 60.3
8.5 | 1.421 | 0.02397 | -0.104 | 59.289
9 | 1.459 | 0.02519 | -0.105 | 57.943
9.5 | 1.495 | 0.02649 | -0.106 | 56.412
10 | 1.524 | 0.0279 | -0.106 | 54.622
10.5 | 1.547 | 0.02933 | -0.107 | 52.762
11 | 1.566 | 0.03088 | -0.107 | 50.71
11.5 | 1.58 | 0.03242 | -0.108 | 48.729
12 | 1.588 | 0.03434 | -0.109 | 46.244
12.5 | 1.59 | 0.03603 | -0.109 | 44.14
13 | 1.582 | 0.03778 | -0.11 | 41.885
13.5 | 1.338 | 0.09445 | -0.059 | 14.169
14 | 1.323 | 0.10031 | -0.06 | 13.192
14.5 | 1.303 | 0.10629 | -0.059 | 12.255
15 | 1.276 | 0.1139 | -0.056 | 11.2
15.5 | 1.247 | 0.12204 | -0.054 | 10.215
16 | 1.214 | 0.13105 | -0.051 | 9.261
16.5 | 1.18 | 0.13633 | -0.053 | 8.654
17 | 1.143 | 0.1448 | -0.052 | 7.89
17.5 | 1.105 | 0.15287 | -0.054 | 7.226

## 28. Re 500k Mach 0.10 (2)
BIGFOIL.COM POLAR EXPORT
NACA65-616 a=0.6
NACA65-616 a=0.6 |  |  |  | Cl Max: | 1.3531 | at alpha= | 19 | deg
XFOIL ncrit=9 |  |  |  | L/D Max: | 122.601 | at alpha= | 7 | deg
Re: | 500000 |  |  | Cd Min: | 0.14728 | at alpha= | -15 | deg
Mach: | 0.1 |  |  | Cl=0 at alpha= | -4.4737 | deg
|  |  |  | @ Cl=0.1, Cd= | 0.01217
|  |  |  | @ Cl=0.4, Cd= | 0.0094862
|  |  |  | @ Cl=0.6, Cd= | 0.00962
alpha (deg) | Cl | Cd | Cm | Cl/Cd
-15 | -0.2676 | 0.14728 | -0.0601 | -1.8169
-14.5 | -0.2553 | 0.14036 | -0.0637 | -1.8189
-14 | -0.264 | 0.12867 | -0.0709 | -2.0518
-13.5 | -0.2449 | 0.123 | -0.0726 | -1.9911
-13 | -0.2264 | 0.11797 | -0.0747 | -1.9191
-12.5 | -0.2431 | 0.10453 | -0.0831 | -2.3256
-12 | -0.231 | 0.09857 | -0.0847 | -2.3435
-11.5 | -0.2346 | 0.08925 | -0.0908 | -2.6286
-11 | -0.3505 | 0.05621 | -0.1105 | -6.2355
-10.5 | -0.4018 | 0.04719 | -0.1136 | -8.5145
-10 | -0.4607 | 0.03909 | -0.1079 | -11.7856
-9.5 | -0.4046 | 0.04158 | -0.1086 | -9.7306
-9 | -0.4135 | 0.03384 | -0.105 | -12.2193
-8.5 | -0.3814 | 0.03166 | -0.1039 | -12.0467
-8 | -0.3574 | 0.02529 | -0.1012 | -14.1321
-7.5 | -0.3138 | 0.02181 | -0.1 | -14.3879
-7 | -0.2643 | 0.01942 | -0.0996 | -13.6097
-6.5 | -0.2125 | 0.01786 | -0.0996 | -11.8981
-6 | -0.16 | 0.01641 | -0.0995 | -9.7502
-5.5 | -0.1074 | 0.01521 | -0.0993 | -7.0611
-5 | -0.0551 | 0.01433 | -0.099 | -3.8451
-4.5 | -0.0027 | 0.01353 | -0.0989 | -0.19956
-4 | 0.0487 | 0.01262 | -0.0986 | 3.859
-3.5 | 0.1034 | 0.01214 | -0.0988 | 8.5173
-3 | 0.1578 | 0.01167 | -0.099 | 13.5219
-2.5 | 0.2046 | 0.00996 | -0.0988 | 20.5422
-2 | 0.2569 | 0.00936 | -0.0986 | 27.4466
-1.5 | 0.3147 | 0.00944 | -0.0992 | 33.3369
-1 | 0.3699 | 0.00947 | -0.0993 | 39.0602
-0.5 | 0.4256 | 0.0095 | -0.0994 | 44.8
0 | 0.484 | 0.00948 | -0.1002 | 51.0549
0.5 | 0.542 | 0.00957 | -0.1009 | 56.6353
1 | 0.5982 | 0.00962 | -0.1015 | 62.183
1.5 | 0.6555 | 0.00962 | -0.1021 | 68.1393
2 | 0.7132 | 0.00965 | -0.1028 | 73.9067
2.5 | 0.7665 | 0.00974 | -0.1027 | 78.6961
3 | 0.8185 | 0.00975 | -0.1021 | 83.9487
3.5 | 0.8695 | 0.00975 | -0.101 | 89.1795
4 | 0.9285 | 0.0099 | -0.1019 | 93.7879
4.5 | 1.0077 | 0.00991 | -0.1074 | 101.6852
5 | 1.0662 | 0.00999 | -0.1085 | 106.7267
5.5 | 1.1154 | 0.00996 | -0.1076 | 111.988
6 | 1.1628 | 0.00977 | -0.106 | 119.0174
6.5 | 1.2033 | 0.00985 | -0.1034 | 122.1624
7 | 1.2444 | 0.01015 | -0.1011 | 122.601
7.5 | 1.275 | 0.01066 | -0.0969 | 119.606
8 | 1.2765 | 0.01178 | -0.0879 | 108.3616
8.5 | 1.2512 | 0.01468 | -0.0765 | 85.2316
9 | 1.2209 | 0.0189 | -0.0665 | 64.5979
9.5 | 1.1976 | 0.02347 | -0.0587 | 51.0268
10 | 1.1806 | 0.02815 | -0.0525 | 41.9396
10.5 | 1.1684 | 0.03296 | -0.0475 | 35.449
11 | 1.1702 | 0.03709 | -0.044 | 31.5503
11.5 | 1.1839 | 0.04051 | -0.0416 | 29.2249
12 | 1.2006 | 0.04381 | -0.0398 | 27.4047
12.5 | 1.2132 | 0.04763 | -0.0379 | 25.4713
13 | 1.2288 | 0.0513 | -0.0365 | 23.9532
13.5 | 1.2329 | 0.05622 | -0.0348 | 21.9299
14 | 1.2495 | 0.06004 | -0.0338 | 20.8111
14.5 | 1.2651 | 0.06407 | -0.0331 | 19.7456
15 | 1.2769 | 0.06857 | -0.0325 | 18.6218
15.5 | 1.2874 | 0.07311 | -0.0315 | 17.6091
16 | 1.3033 | 0.07746 | -0.0314 | 16.8255
16.5 | 1.3166 | 0.08215 | -0.0315 | 16.0268
17 | 1.329 | 0.08697 | -0.0318 | 15.2811
17.5 | 1.3436 | 0.09121 | -0.0313 | 14.7308
18 | 1.3489 | 0.09741 | -0.0324 | 13.8477
18.5 | 1.3521 | 0.10401 | -0.0339 | 12.9997
19 | 1.3531 | 0.11106 | -0.0361 | 12.1835
19.5 | 1.3527 | 0.11837 | -0.0387 | 11.4277
20 | 1.352 | 0.12569 | -0.0415 | 10.7566

## 29. Re 500k Mach 0.25 (1)
BIGFOIL.COM POLAR EXPORT
NACA65-616 a=0.6
NACA65-616 a=0.6 |  |  |  | Cl Max: | 1.555 | at alpha= | 11 | deg
JavaFoil+Calcfoil stall+Eppler ext transition |  |  |  | L/D Max: | 106.695 | at alpha= | 6.5 | deg
Re: | 500000 |  |  | Cd Min: | 0.00803 | at alpha= | -1 | deg
Mach: | 0.25 |  |  | Cl=0 at alpha= | -4.2063 | deg
|  |  |  | @ Cl=0.1, Cd= | 0.010198
|  |  |  | @ Cl=0.4, Cd= | 0.0082333
|  |  |  | @ Cl=0.6, Cd= | 0.008629
alpha (deg) | Cl | Cd | Cm | Cl/Cd
-17 | -0.229 | 0.19108 | -0.029 | -1.197
-16.5 | -0.284 | 0.18208 | -0.03 | -1.558
-16 | -0.331 | 0.17089 | -0.03 | -1.939
-15.5 | -0.374 | 0.15506 | -0.03 | -2.412
-15 | -0.412 | 0.14714 | -0.031 | -2.801
-14.5 | -0.446 | 0.13165 | -0.032 | -3.386
-14 | -0.474 | 0.12492 | -0.032 | -3.795
-13.5 | -0.497 | 0.11635 | -0.032 | -4.271
-13 | -0.514 | 0.10671 | -0.034 | -4.821
-12.5 | -0.525 | 0.10035 | -0.034 | -5.236
-12 | -0.53 | 0.09271 | -0.035 | -5.719
-11.5 | -0.529 | 0.08663 | -0.036 | -6.102
-11 | -0.52 | 0.07968 | -0.037 | -6.532
-10.5 | -0.506 | 0.0743 | -0.037 | -6.814
-10 | -0.486 | 0.06907 | -0.038 | -7.041
-9.5 | -0.46 | 0.06333 | -0.035 | -7.257
-9 | -0.429 | 0.05978 | -0.035 | -7.184
-8.5 | -0.395 | 0.05551 | -0.036 | -7.119
-8 | -0.357 | 0.05248 | -0.037 | -6.804
-7.5 | -0.315 | 0.0491 | -0.039 | -6.423
-7 | -0.271 | 0.04636 | -0.04 | -5.837
-6.5 | -0.224 | 0.04357 | -0.041 | -5.151
-6 | -0.177 | 0.04099 | -0.044 | -4.327
-5.5 | -0.16 | 0.01114 | -0.087 | -14.337
-5 | -0.099 | 0.011 | -0.088 | -8.957
-4.5 | -0.037 | 0.01056 | -0.088 | -3.468
-4 | 0.026 | 0.01038 | -0.089 | 2.495
-3.5 | 0.089 | 0.01021 | -0.09 | 8.707
-3 | 0.152 | 0.01014 | -0.09 | 15.012
-2.5 | 0.216 | 0.01 | -0.091 | 21.569
-2 | 0.279 | 0.00989 | -0.092 | 28.241
-1.5 | 0.344 | 0.00986 | -0.093 | 34.854
-1 | 0.407 | 0.00803 | -0.094 | 50.687
-0.5 | 0.471 | 0.00812 | -0.094 | 57.964
0 | 0.524 | 0.00843 | -0.095 | 62.163
0.5 | 0.586 | 0.00859 | -0.096 | 68.183
1 | 0.647 | 0.00876 | -0.097 | 73.84
1.5 | 0.708 | 0.00893 | -0.097 | 79.314
2 | 0.769 | 0.00914 | -0.098 | 84.115
2.5 | 0.829 | 0.00933 | -0.099 | 88.858
3 | 0.89 | 0.00958 | -0.1 | 92.843
3.5 | 0.95 | 0.00984 | -0.1 | 96.554
4 | 1.01 | 0.01012 | -0.101 | 99.722
4.5 | 1.061 | 0.01042 | -0.102 | 101.908
5 | 1.118 | 0.01077 | -0.103 | 103.772
5.5 | 1.173 | 0.01114 | -0.103 | 105.248
6 | 1.226 | 0.01155 | -0.104 | 106.123
6.5 | 1.277 | 0.01197 | -0.105 | 106.695
7 | 1.318 | 0.02197 | -0.105 | 59.992
7.5 | 1.364 | 0.02302 | -0.106 | 59.252
8 | 1.406 | 0.02417 | -0.106 | 58.177
8.5 | 1.445 | 0.02548 | -0.107 | 56.733
9 | 1.48 | 0.02686 | -0.108 | 55.113
9.5 | 1.511 | 0.02833 | -0.108 | 53.352
10 | 1.533 | 0.02998 | -0.109 | 51.136
10.5 | 1.548 | 0.03163 | -0.109 | 48.925
11 | 1.555 | 0.03326 | -0.11 | 46.751
11.5 | 1.554 | 0.03522 | -0.111 | 44.122
12 | 1.544 | 0.03743 | -0.111 | 41.25
12.5 | 1.298 | 0.0885 | -0.054 | 14.664
13 | 1.268 | 0.09534 | -0.05 | 13.298
13.5 | 1.231 | 0.10198 | -0.051 | 12.075
14 | 1.186 | 0.10924 | -0.052 | 10.858
14.5 | 1.132 | 0.1167 | -0.05 | 9.697
15 | 1.07 | 0.12504 | -0.05 | 8.559
15.5 | 1.002 | 0.13497 | -0.049 | 7.422
16 | 0.927 | 0.14622 | -0.048 | 6.341

## 30. Re 500k Mach 0.25 (2)
BIGFOIL.COM POLAR EXPORT
NACA65-616 a=0.6
NACA65-616 a=0.6 |  |  |  | Cl Max: | 1.3073 | at alpha= | 17 | deg
XFOIL ncrit=9 |  |  |  | L/D Max: | 119.005 | at alpha= | 6.5 | deg
Re: | 500000 |  |  | Cd Min: | 0.21706 | at alpha= | -20 | deg
Mach: | 0.25 |  |  | Cl=0 at alpha= | -4.4981 | deg
|  |  |  | @ Cl=0.1, Cd= | 0.012558
|  |  |  | @ Cl=0.4, Cd= | 0.00973
|  |  |  | @ Cl=0.6, Cd= | 0.0098873
alpha (deg) | Cl | Cd | Cm | Cl/Cd
-20 | -0.416 | 0.21706 | -0.0252 | -1.9165
-19.5 | -0.3992 | 0.21095 | -0.0287 | -1.8924
-19 | -0.3897 | 0.20396 | -0.0331 | -1.9107
-18.5 | -0.374 | 0.19697 | -0.0363 | -1.8988
-18 | -0.3536 | 0.19116 | -0.0389 | -1.8498
-17.5 | -0.3354 | 0.18514 | -0.0424 | -1.8116
-17 | -0.3182 | 0.17865 | -0.0461 | -1.7811
-16.5 | -0.3094 | 0.17061 | -0.0512 | -1.8135
-16 | -0.3013 | 0.16277 | -0.0561 | -1.8511
-15.5 | -0.2751 | 0.15652 | -0.0578 | -1.7576
-15 | -0.2582 | 0.15031 | -0.0611 | -1.7178
-14.5 | -0.2469 | 0.14268 | -0.0656 | -1.7304
-14 | -0.249 | 0.13278 | -0.0718 | -1.8753
-13.5 | -0.2278 | 0.12679 | -0.0735 | -1.7967
-13 | -0.2092 | 0.12116 | -0.0762 | -1.7266
-12.5 | -0.2199 | 0.10949 | -0.0837 | -2.0084
-12 | -0.2073 | 0.1029 | -0.0856 | -2.0146
-11.5 | -0.191 | 0.09761 | -0.0883 | -1.9568
-11 | -0.2126 | 0.08449 | -0.096 | -2.5163
-10.5 | -0.1946 | 0.08049 | -0.0973 | -2.4177
-9.5 | -0.3172 | 0.04765 | -0.118 | -6.6569
-9 | -0.3533 | 0.04124 | -0.1141 | -8.5669
-8.5 | -0.3555 | 0.0359 | -0.1114 | -9.9025
-8 | -0.3251 | 0.03332 | -0.1099 | -9.7569
-7.5 | -0.3037 | 0.02698 | -0.1073 | -11.2565
-7 | -0.2675 | 0.02153 | -0.1049 | -12.4245
-6.5 | -0.2164 | 0.01925 | -0.1044 | -11.2416
-6 | -0.1627 | 0.01751 | -0.104 | -9.2918
-5.5 | -0.1084 | 0.01606 | -0.1036 | -6.7497
-5 | -0.0545 | 0.01492 | -0.1032 | -3.6528
-4.5 | -0.0002 | 0.01406 | -0.1028 | -0.014225
-4 | 0.052 | 0.013 | -0.1023 | 4
-3.5 | 0.1074 | 0.01249 | -0.1022 | 8.5989
-3 | 0.1628 | 0.01194 | -0.1022 | 13.6348
-2.5 | 0.2166 | 0.011 | -0.1022 | 19.6909
-2 | 0.2653 | 0.00959 | -0.1018 | 27.6642
-1.5 | 0.3232 | 0.00968 | -0.1021 | 33.3884
-1 | 0.3812 | 0.00973 | -0.1023 | 39.1778
-0.5 | 0.4389 | 0.00973 | -0.1023 | 45.1079
0 | 0.4989 | 0.00982 | -0.1031 | 50.8045
0.5 | 0.5568 | 0.00988 | -0.1036 | 56.3563
1 | 0.6161 | 0.00989 | -0.1043 | 62.2952
1.5 | 0.6767 | 0.00994 | -0.1052 | 68.0785
2 | 0.7327 | 0.01007 | -0.1054 | 72.7607
2.5 | 0.7892 | 0.01011 | -0.1055 | 78.0613
3 | 0.8461 | 0.01011 | -0.1054 | 83.6894
3.5 | 0.8955 | 0.01024 | -0.1038 | 87.4512
4 | 0.9507 | 0.01033 | -0.1033 | 92.0329
4.5 | 1.0358 | 0.01032 | -0.1091 | 100.3682
5 | 1.0925 | 0.01049 | -0.1096 | 104.1468
5.5 | 1.1465 | 0.01046 | -0.109 | 109.608
6 | 1.1916 | 0.01027 | -0.1065 | 116.0273
6.5 | 1.2317 | 0.01035 | -0.1032 | 119.0048
7 | 1.2661 | 0.01075 | -0.099 | 117.7767
7.5 | 1.2799 | 0.0115 | -0.0914 | 111.2957
8 | 1.275 | 0.01335 | -0.0821 | 95.5056
8.5 | 1.2403 | 0.01735 | -0.0706 | 71.487
9 | 1.2088 | 0.02217 | -0.0614 | 54.5241
9.5 | 1.1826 | 0.02736 | -0.054 | 43.2237
10 | 1.1649 | 0.03257 | -0.0483 | 35.766
10.5 | 1.1543 | 0.0377 | -0.0438 | 30.618
11 | 1.1634 | 0.04166 | -0.041 | 27.9261
11.5 | 1.1772 | 0.04545 | -0.0388 | 25.901
12 | 1.1888 | 0.0496 | -0.0368 | 23.9677
12.5 | 1.2027 | 0.05373 | -0.0351 | 22.3841
13 | 1.215 | 0.05815 | -0.0337 | 20.8942
13.5 | 1.2207 | 0.06332 | -0.0323 | 19.2783
14 | 1.2368 | 0.06763 | -0.0314 | 18.2877
14.5 | 1.2509 | 0.07225 | -0.0307 | 17.3135
15 | 1.262 | 0.07707 | -0.0298 | 16.3747
15.5 | 1.2776 | 0.08172 | -0.0292 | 15.6339
16 | 1.29 | 0.08699 | -0.0293 | 14.8293
16.5 | 1.2996 | 0.09275 | -0.0298 | 14.0119
17 | 1.3073 | 0.09853 | -0.0299 | 13.268
17.5 | 1.3027 | 0.1068 | -0.0319 | 12.1976
18 | 1.2918 | 0.11633 | -0.0349 | 11.1046
18.5 | 1.2765 | 0.12693 | -0.0393 | 10.0567
19 | 1.2597 | 0.13826 | -0.045 | 9.1111
19.5 | 1.2395 | 0.1507 | -0.0521 | 8.225
20 | 1.2152 | 0.16464 | -0.0608 | 7.381

## 31. Re 500k Mach 0.50 (1)
BIGFOIL.COM POLAR EXPORT
NACA65-616 a=0.6
NACA65-616 a=0.6 |  |  |  | Cl Max: | 1.472 | at alpha= | 8 | deg
JavaFoil+Calcfoil stall+Eppler ext transition |  |  |  | L/D Max: | 96.737 | at alpha= | 5.5 | deg
Re: | 500000 |  |  | Cd Min: | 0.00864 | at alpha= | -1 | deg
Mach: | 0.5 |  |  | Cl=0 at alpha= | -4.2101 | deg
|  |  |  | @ Cl=0.1, Cd= | 0.010918
|  |  |  | @ Cl=0.4, Cd= | 0.010081
|  |  |  | @ Cl=0.6, Cd= | 0.0093799
alpha (deg) | Cl | Cd | Cm | Cl/Cd
-20 | -0.889 | 0.22986 | -0.039 | -3.869
-19.5 | -0.862 | 0.21951 | -0.04 | -3.926
-19 | -0.832 | 0.21505 | -0.038 | -3.87
-18.5 | -0.804 | 0.20813 | -0.039 | -3.864
-18 | -0.776 | 0.20343 | -0.039 | -3.817
-17.5 | -0.749 | 0.19867 | -0.039 | -3.769
-17 | -0.721 | 0.19434 | -0.04 | -3.71
-16.5 | -0.693 | 0.19199 | -0.04 | -3.61
-16 | -0.664 | 0.18039 | -0.038 | -3.679
-15.5 | -0.636 | 0.16665 | -0.038 | -3.815
-15 | -0.608 | 0.16218 | -0.039 | -3.748
-14.5 | -0.58 | 0.15788 | -0.039 | -3.674
-14 | -0.552 | 0.15473 | -0.04 | -3.568
-13.5 | -0.524 | 0.14974 | -0.04 | -3.5
-13 | -0.495 | 0.1403 | -0.038 | -3.528
-12.5 | -0.467 | 0.13628 | -0.038 | -3.426
-12 | -0.439 | 0.12893 | -0.038 | -3.404
-11.5 | -0.411 | 0.18849 | -0.039 | -2.179
-11 | -0.383 | 0.12877 | -0.039 | -2.972
-10.5 | -0.355 | 0.11918 | -0.04 | -2.976
-10 | -0.326 | 0.11576 | -0.037 | -2.816
-9.5 | -0.298 | 0.10682 | -0.036 | -2.787
-9 | -0.27 | 0.10728 | -0.037 | -2.514
-8.5 | -0.242 | 0.10173 | -0.037 | -2.374
-8 | -0.214 | 0.0664 | -0.042 | -3.22
-7.5 | -0.302 | 0.05931 | -0.043 | -5.097
-7 | -0.275 | 0.05211 | -0.039 | -5.273
-6.5 | -0.236 | 0.04774 | -0.04 | -4.934
-6 | -0.19 | 0.04408 | -0.043 | -4.304
-5.5 | -0.14 | 0.0414 | -0.044 | -3.375
-5 | -0.087 | 0.03876 | -0.047 | -2.248
-4.5 | -0.04 | 0.01147 | -0.097 | -3.529
-4 | 0.029 | 0.0112 | -0.098 | 2.563
-3.5 | 0.099 | 0.01092 | -0.099 | 9.053
-3 | 0.17 | 0.01076 | -0.1 | 15.766
-2.5 | 0.241 | 0.01062 | -0.101 | 22.661
-2 | 0.312 | 0.01051 | -0.102 | 29.665
-1.5 | 0.384 | 0.0105 | -0.103 | 36.61
-1 | 0.455 | 0.00864 | -0.104 | 52.671
-0.5 | 0.526 | 0.00877 | -0.104 | 60.006
0 | 0.581 | 0.00931 | -0.105 | 62.409
0.5 | 0.649 | 0.00956 | -0.106 | 67.964
1 | 0.717 | 0.00982 | -0.107 | 73.022
1.5 | 0.785 | 0.01006 | -0.108 | 78.065
2 | 0.852 | 0.01035 | -0.109 | 82.319
2.5 | 0.92 | 0.01064 | -0.11 | 86.429
3 | 0.986 | 0.01099 | -0.11 | 89.744
3.5 | 1.053 | 0.01135 | -0.111 | 92.721
4 | 1.119 | 0.01179 | -0.112 | 94.954
4.5 | 1.173 | 0.01225 | -0.113 | 95.759
5 | 1.233 | 0.0128 | -0.114 | 96.354
5.5 | 1.291 | 0.01335 | -0.114 | 96.737
6 | 1.345 | 0.01397 | -0.115 | 96.268
6.5 | 1.387 | 0.02679 | -0.115 | 51.763
7 | 1.427 | 0.02842 | -0.116 | 50.212
7.5 | 1.457 | 0.02984 | -0.117 | 48.824
8 | 1.472 | 0.03195 | -0.118 | 46.057
8.5 | 1.462 | 0.03453 | -0.118 | 42.339
9 | 1.191 | 0.06287 | -0.051 | 18.946
9.5 | 0.985 | 0.07783 | -0.041 | 12.654
10 | 0.782 | 0.106 | -0.043 | 7.373
10.5 | 0.809 | 0.11156 | -0.051 | 7.254
11 | 0.836 | 0.11443 | -0.051 | 7.304
11.5 | 0.862 | 0.12364 | -0.052 | 6.973
12 | 0.89 | 0.135 | -0.057 | 6.592
12.5 | 0.916 | 0.13363 | -0.058 | 6.857
13 | 0.943 | 0.13922 | -0.059 | 6.77

## 32. Re 500k Mach 0.50 (2)
BIGFOIL.COM POLAR EXPORT
NACA65-616 a=0.6
NACA65-616 a=0.6 |  |  |  | Cl Max: | 1.2824 | at alpha= | 7.5 | deg
XFOIL ncrit=9 |  |  |  | L/D Max: | 87.3958 | at alpha= | 5 | deg
Re: | 500000 |  |  | Cd Min: | 0.22802 | at alpha= | -19.5 | deg
Mach: | 0.5 |  |  | Cl=0 at alpha= | -4.5784 | deg
|  |  |  | @ Cl=0.1, Cd= | 0.014861
|  |  |  | @ Cl=0.4, Cd= | 0.010992
|  |  |  | @ Cl=0.6, Cd= | 0.011539
alpha (deg) | Cl | Cd | Cm | Cl/Cd
-19.5 | -0.4191 | 0.22802 | -0.0282 | -1.838
-18.5 | -0.3753 | 0.2131 | -0.0369 | -1.7611
-18 | -0.3525 | 0.20605 | -0.0414 | -1.7107
-17.5 | -0.3304 | 0.19883 | -0.0458 | -1.6617
-17 | -0.31 | 0.19104 | -0.0508 | -1.6227
-16.5 | -0.2948 | 0.18322 | -0.0566 | -1.609
-16 | -0.2718 | 0.17531 | -0.0602 | -1.5504
-15.5 | -0.2465 | 0.1686 | -0.0637 | -1.462
-15 | -0.2256 | 0.16146 | -0.0679 | -1.3973
-14.5 | -0.2157 | 0.15324 | -0.074 | -1.4076
-14 | -0.1977 | 0.1451 | -0.0781 | -1.3625
-13.5 | -0.1708 | 0.13878 | -0.0807 | -1.2307
-13 | -0.1552 | 0.13131 | -0.0851 | -1.1819
-12.5 | -0.153 | 0.12247 | -0.0915 | -1.2493
-12 | -0.1262 | 0.11608 | -0.0931 | -1.0872
-11.5 | -0.124 | 0.1077 | -0.0998 | -1.1513
-11 | -0.1056 | 0.1008 | -0.1018 | -1.0476
-10.5 | -0.0898 | 0.09461 | -0.1048 | -0.94916
-10 | -0.0955 | 0.08487 | -0.1115 | -1.1253
-9.5 | -0.0742 | 0.08008 | -0.1129 | -0.92657
-9 | -0.0943 | 0.06751 | -0.1254 | -1.3968
-8 | -0.1314 | 0.04692 | -0.1366 | -2.8005
-7.5 | -0.1619 | 0.04049 | -0.1369 | -3.9985
-7 | -0.179 | 0.03525 | -0.1333 | -5.078
-6.5 | -0.1752 | 0.02963 | -0.1299 | -5.9129
-6 | -0.1494 | 0.02483 | -0.1267 | -6.0169
-5.5 | -0.105 | 0.02121 | -0.1241 | -4.9505
-5 | -0.05 | 0.01857 | -0.1223 | -2.6925
-4.5 | 0.0093 | 0.01675 | -0.1208 | 0.55522
-4 | 0.0704 | 0.0155 | -0.1195 | 4.5419
-3.5 | 0.1274 | 0.01427 | -0.1181 | 8.9278
-3 | 0.1855 | 0.01363 | -0.1169 | 13.6097
-2.5 | 0.247 | 0.01299 | -0.1162 | 19.0146
-2 | 0.3096 | 0.01226 | -0.1161 | 25.2529
-1.5 | 0.3575 | 0.0109 | -0.1145 | 32.7982
-1 | 0.4222 | 0.01104 | -0.1143 | 38.2428
-0.5 | 0.4877 | 0.01115 | -0.1141 | 43.7399
0 | 0.5499 | 0.01138 | -0.1138 | 48.3216
0.5 | 0.6129 | 0.01158 | -0.1139 | 52.9275
1 | 0.6811 | 0.01163 | -0.1146 | 58.5641
1.5 | 0.743 | 0.01192 | -0.1144 | 62.3322
2 | 0.8007 | 0.01225 | -0.1135 | 65.3633
2.5 | 0.8681 | 0.01231 | -0.1138 | 70.5199
3 | 0.9219 | 0.01273 | -0.112 | 72.4195
3.5 | 0.9719 | 0.01303 | -0.1091 | 74.5894
4 | 1.0349 | 0.01291 | -0.1075 | 80.1627
4.5 | 1.0966 | 0.01357 | -0.1076 | 80.8106
5 | 1.1746 | 0.01344 | -0.1088 | 87.3958
5.5 | 1.1943 | 0.01411 | -0.1007 | 84.6421
6 | 1.2289 | 0.01456 | -0.095 | 84.4025
6.5 | 1.2593 | 0.015 | -0.0886 | 83.9533
7 | 1.2701 | 0.01678 | -0.0808 | 75.6913
7.5 | 1.2824 | 0.01911 | -0.0739 | 67.1062
8 | 1.2687 | 0.02298 | -0.0651 | 55.2089
8.5 | 1.2268 | 0.02905 | -0.0556 | 42.2306
9 | 1.189 | 0.03583 | -0.0482 | 33.1845
9.5 | 1.1576 | 0.04297 | -0.0427 | 26.9397
10 | 1.1348 | 0.05006 | -0.0387 | 22.6688
10.5 | 1.1363 | 0.0558 | -0.036 | 20.3638
11 | 1.1455 | 0.06127 | -0.0339 | 18.6959
11.5 | 1.1532 | 0.06717 | -0.0323 | 17.1684
12 | 1.1617 | 0.07324 | -0.031 | 15.8616
12.5 | 1.1693 | 0.07954 | -0.0299 | 14.7008

## 33. Re 750k Mach 0.00 (1)
BIGFOIL.COM POLAR EXPORT
NACA65-616 a=0.6
NACA65-616 a=0.6 |  |  |  | Cl Max: | 1.601 | at alpha= | 12.5 | deg
JavaFoil+Calcfoil stall+Eppler ext transition |  |  |  | L/D Max: | 133.669 | at alpha= | 6.5 | deg
Re: | 750000 |  |  | Cd Min: | 0.00697 | at alpha= | -1 | deg
Mach: | 0 |  |  | Cl=0 at alpha= | -4.2049 | deg
|  |  |  | @ Cl=0.1, Cd= | 0.0091402
|  |  |  | @ Cl=0.4, Cd= | 0.0069768
|  |  |  | @ Cl=0.6, Cd= | 0.0073507
alpha (deg) | Cl | Cd | Cm | Cl/Cd
-19.5 | -0.537 | 0.18896 | -0.028 | -2.842
-19 | -0.552 | 0.18157 | -0.029 | -3.038
-18.5 | -0.566 | 0.17389 | -0.029 | -3.254
-18 | -0.579 | 0.16105 | -0.03 | -3.596
-17.5 | -0.592 | 0.15669 | -0.03 | -3.776
-17 | -0.603 | 0.14961 | -0.03 | -4.029
-16.5 | -0.613 | 0.14199 | -0.031 | -4.314
-16 | -0.621 | 0.13141 | -0.031 | -4.722
-15.5 | -0.627 | 0.12521 | -0.032 | -5.005
-15 | -0.631 | 0.11656 | -0.032 | -5.409
-14.5 | -0.632 | 0.11041 | -0.033 | -5.722
-14 | -0.63 | 0.10255 | -0.034 | -6.146
-13.5 | -0.626 | 0.09832 | -0.034 | -6.363
-13 | -0.618 | 0.09227 | -0.035 | -6.696
-12.5 | -0.607 | 0.08577 | -0.036 | -7.078
-12 | -0.592 | 0.0812 | -0.037 | -7.293
-11.5 | -0.574 | 0.07722 | -0.037 | -7.432
-11 | -0.552 | 0.0715 | -0.038 | -7.727
-10.5 | -0.527 | 0.06674 | -0.039 | -7.899
-10 | -0.496 | 0.06306 | -0.036 | -7.871
-9.5 | -0.464 | 0.05941 | -0.036 | -7.817
-9 | -0.43 | 0.05585 | -0.037 | -7.695
-8.5 | -0.392 | 0.05293 | -0.038 | -7.408
-8 | -0.353 | 0.04929 | -0.04 | -7.154
-7.5 | -0.31 | 0.04613 | -0.042 | -6.726
-7 | -0.329 | 0.01072 | -0.081 | -30.661
-6.5 | -0.272 | 0.0104 | -0.082 | -26.145
-6 | -0.214 | 0.0102 | -0.083 | -20.977
-5.5 | -0.155 | 0.00989 | -0.084 | -15.693
-5 | -0.096 | 0.00959 | -0.085 | -9.982
-4.5 | -0.036 | 0.00937 | -0.086 | -3.792
-4 | 0.025 | 0.00924 | -0.087 | 2.718
-3.5 | 0.086 | 0.00917 | -0.088 | 9.398
-3 | 0.147 | 0.00904 | -0.088 | 16.319
-2.5 | 0.209 | 0.00894 | -0.089 | 23.368
-2 | 0.271 | 0.00894 | -0.09 | 30.273
-1.5 | 0.333 | 0.0084 | -0.091 | 39.636
-1 | 0.394 | 0.00697 | -0.091 | 56.556
-0.5 | 0.456 | 0.00704 | -0.092 | 64.728
0 | 0.512 | 0.0072 | -0.093 | 71.135
0.5 | 0.572 | 0.00729 | -0.094 | 78.484
1 | 0.632 | 0.00742 | -0.094 | 85.16
1.5 | 0.692 | 0.00757 | -0.095 | 91.331
2 | 0.751 | 0.00773 | -0.096 | 97.118
2.5 | 0.81 | 0.00788 | -0.097 | 102.832
3 | 0.869 | 0.00806 | -0.097 | 107.851
3.5 | 0.928 | 0.00825 | -0.098 | 112.516
4 | 0.987 | 0.00848 | -0.099 | 116.293
4.5 | 1.038 | 0.0087 | -0.1 | 119.281
5 | 1.093 | 0.00898 | -0.1 | 121.683
5.5 | 1.147 | 0.00925 | -0.101 | 123.994
6 | 1.2 | 0.00952 | -0.102 | 126.09
6.5 | 1.251 | 0.00936 | -0.103 | 133.669
7 | 1.287 | 0.01914 | -0.102 | 67.222
7.5 | 1.333 | 0.02001 | -0.103 | 66.619
8 | 1.378 | 0.02095 | -0.103 | 65.764
8.5 | 1.419 | 0.02197 | -0.104 | 64.596
9 | 1.458 | 0.02307 | -0.105 | 63.201
9.5 | 1.494 | 0.02421 | -0.105 | 61.721
10 | 1.524 | 0.02539 | -0.106 | 60.025
10.5 | 1.549 | 0.0268 | -0.107 | 57.81
11 | 1.57 | 0.02813 | -0.107 | 55.809
11.5 | 1.585 | 0.02958 | -0.108 | 53.599
12 | 1.596 | 0.03136 | -0.108 | 50.888
12.5 | 1.601 | 0.03271 | -0.109 | 48.948
13 | 1.596 | 0.03458 | -0.11 | 46.165
13.5 | 1.586 | 0.03651 | -0.11 | 43.433
14 | 1.569 | 0.03869 | -0.111 | 40.559
14.5 | 1.548 | 0.04054 | -0.111 | 38.182
15 | 1.521 | 0.04312 | -0.111 | 35.267
15.5 | 1.484 | 0.04689 | -0.111 | 31.641
16 | 1.426 | 0.057 | -0.109 | 25.012
16.5 | 1.234 | 0.12399 | -0.072 | 9.956
17 | 1.191 | 0.13666 | -0.063 | 8.712
17.5 | 1.155 | 0.14428 | -0.061 | 8.004

## 34. Re 750k Mach 0.00 (2)
BIGFOIL.COM POLAR EXPORT
NACA65-616 a=0.6
NACA65-616 a=0.6 |  |  |  | Cl Max: | 1.3906 | at alpha= | 20 | deg
XFOIL ncrit=9 |  |  |  | L/D Max: | 144.639 | at alpha= | 6.5 | deg
Re: | 750000 |  |  | Cd Min: | 0.17435 | at alpha= | -17 | deg
Mach: | 0 |  |  | Cl=0 at alpha= | -4.413 | deg
|  |  |  | @ Cl=0.1, Cd= | 0.010355
|  |  |  | @ Cl=0.4, Cd= | 0.007656
|  |  |  | @ Cl=0.6, Cd= | 0.0076982
alpha (deg) | Cl | Cd | Cm | Cl/Cd
-17 | -0.3288 | 0.17435 | -0.0438 | -1.8859
-16.5 | -0.3139 | 0.16752 | -0.0474 | -1.8738
-16 | -0.3103 | 0.15753 | -0.053 | -1.9698
-15 | -0.6508 | 0.05913 | -0.0999 | -11.0063
-14.5 | -0.6462 | 0.05307 | -0.1045 | -12.1764
-14 | -0.6101 | 0.05198 | -0.1057 | -11.7372
-13.5 | -0.6578 | 0.04136 | -0.1114 | -15.9043
-13 | -0.6371 | 0.03947 | -0.1121 | -16.1414
-12.5 | -0.6678 | 0.0336 | -0.1107 | -19.875
-12 | -0.6842 | 0.03034 | -0.105 | -22.5511
-11.5 | -0.6578 | 0.02892 | -0.1031 | -22.7455
-11 | -0.6177 | 0.02872 | -0.1021 | -21.5077
-10.5 | -0.5844 | 0.02719 | -0.1007 | -21.4932
-10 | -0.5495 | 0.02536 | -0.0991 | -21.668
-9.5 | -0.515 | 0.02224 | -0.0979 | -23.1565
-9 | -0.4665 | 0.02185 | -0.0978 | -21.3501
-8.5 | -0.418 | 0.02101 | -0.0975 | -19.8953
-8 | -0.3698 | 0.01996 | -0.097 | -18.5271
-7.5 | -0.3225 | 0.01697 | -0.0967 | -19.0041
-7 | -0.2716 | 0.01553 | -0.0966 | -17.4887
-6.5 | -0.2192 | 0.01454 | -0.0967 | -15.0757
-6 | -0.167 | 0.01355 | -0.0966 | -12.3247
-5.5 | -0.1146 | 0.01272 | -0.0965 | -9.0094
-5 | -0.0614 | 0.01209 | -0.0965 | -5.0786
-4.5 | -0.0095 | 0.01119 | -0.0964 | -0.84897
-4 | 0.0451 | 0.01069 | -0.0967 | 4.2189
-3.5 | 0.1008 | 0.01035 | -0.0971 | 9.7391
-3 | 0.1563 | 0.00995 | -0.0975 | 15.7085
-2.5 | 0.2098 | 0.00914 | -0.0978 | 22.954
-2 | 0.2584 | 0.00766 | -0.0978 | 33.7337
-1 | 0.3736 | 0.00767 | -0.0992 | 48.7093
-0.5 | 0.4302 | 0.00764 | -0.0996 | 56.3089
0 | 0.488 | 0.00764 | -0.1003 | 63.8743
1 | 0.6035 | 0.0077 | -0.1019 | 78.3766
1.5 | 0.6611 | 0.0077 | -0.1027 | 85.8571
2 | 0.7187 | 0.00778 | -0.1035 | 92.3779
2.5 | 0.7747 | 0.00778 | -0.104 | 99.5758
3 | 0.8302 | 0.00775 | -0.1044 | 107.1226
3.5 | 0.8844 | 0.00775 | -0.1043 | 114.1161
4 | 0.9341 | 0.00775 | -0.1033 | 120.529
4.5 | 0.9846 | 0.00771 | -0.1023 | 127.7043
5 | 1.0559 | 0.00777 | -0.1061 | 135.8945
5.5 | 1.1135 | 0.00782 | -0.1072 | 142.3913
6 | 1.1583 | 0.00802 | -0.1056 | 144.4264
6.5 | 1.2034 | 0.00832 | -0.1042 | 144.6394
7 | 1.2431 | 0.00878 | -0.1018 | 141.5831
7.5 | 1.2542 | 0.0098 | -0.0942 | 127.9796
8 | 1.2325 | 0.01219 | -0.0823 | 101.1075
8.5 | 1.2088 | 0.01571 | -0.0723 | 76.9446
9 | 1.1932 | 0.01946 | -0.0645 | 61.3155
9.5 | 1.1812 | 0.02341 | -0.0579 | 50.4571
10 | 1.1762 | 0.02728 | -0.0528 | 43.1158
10.5 | 1.1789 | 0.03094 | -0.0488 | 38.1028
11 | 1.1957 | 0.03378 | -0.0463 | 35.3967
11.5 | 1.2149 | 0.03657 | -0.0442 | 33.2212
12 | 1.2316 | 0.03968 | -0.0422 | 31.0383
12.5 | 1.2515 | 0.04262 | -0.0405 | 29.3641
13 | 1.27 | 0.04578 | -0.039 | 27.7414
13.5 | 1.279 | 0.04996 | -0.0373 | 25.6005
14 | 1.2976 | 0.05337 | -0.0363 | 24.3133
14.5 | 1.3138 | 0.05714 | -0.0354 | 22.9926
15 | 1.3261 | 0.06141 | -0.0347 | 21.5942
15.5 | 1.3279 | 0.06697 | -0.0338 | 19.8283
16 | 1.3441 | 0.0711 | -0.0337 | 18.9044
16.5 | 1.3564 | 0.0758 | -0.0337 | 17.8945
17 | 1.3664 | 0.08091 | -0.0341 | 16.8879
17.5 | 1.3735 | 0.08646 | -0.0347 | 15.886
18 | 1.3738 | 0.09285 | -0.0352 | 14.7959
18.5 | 1.3817 | 0.09871 | -0.0366 | 13.9976
19 | 1.3865 | 0.10506 | -0.0383 | 13.1972
19.5 | 1.389 | 0.11182 | -0.0403 | 12.4217
20 | 1.3906 | 0.11886 | -0.0428 | 11.6995

## 35. Re 750k Mach 0.10 (1)
BIGFOIL.COM POLAR EXPORT
NACA65-616 a=0.6
NACA65-616 a=0.6 |  |  |  | Cl Max: | 1.594 | at alpha= | 12.5 | deg
JavaFoil+Calcfoil stall+Eppler ext transition |  |  |  | L/D Max: | 126.513 | at alpha= | 6.5 | deg
Re: | 750000 |  |  | Cd Min: | 0.00627 | at alpha= | -1.5 | deg
Mach: | 0.1 |  |  | Cl=0 at alpha= | -4.2049 | deg
|  |  |  | @ Cl=0.1, Cd= | 0.0091223
|  |  |  | @ Cl=0.4, Cd= | 0.0069845
|  |  |  | @ Cl=0.6, Cd= | 0.0073825
alpha (deg) | Cl | Cd | Cm | Cl/Cd
-19 | -0.505 | 0.18733 | -0.029 | -2.696
-18.5 | -0.522 | 0.1785 | -0.029 | -2.925
-18 | -0.538 | 0.16594 | -0.03 | -3.244
-17.5 | -0.554 | 0.15927 | -0.03 | -3.478
-17 | -0.568 | 0.15095 | -0.03 | -3.764
-16.5 | -0.581 | 0.14483 | -0.031 | -4.012
-16 | -0.592 | 0.13524 | -0.031 | -4.38
-15.5 | -0.602 | 0.12546 | -0.032 | -4.797
-15 | -0.609 | 0.11788 | -0.032 | -5.164
-14.5 | -0.613 | 0.11221 | -0.033 | -5.464
-14 | -0.614 | 0.10704 | -0.034 | -5.74
-13.5 | -0.613 | 0.09922 | -0.034 | -6.174
-13 | -0.607 | 0.09357 | -0.035 | -6.489
-12.5 | -0.599 | 0.08696 | -0.036 | -6.885
-12 | -0.586 | 0.08214 | -0.036 | -7.132
-11.5 | -0.569 | 0.07727 | -0.037 | -7.367
-11 | -0.549 | 0.07213 | -0.038 | -7.615
-10.5 | -0.525 | 0.06725 | -0.039 | -7.811
-10 | -0.495 | 0.06357 | -0.036 | -7.794
-9.5 | -0.464 | 0.05938 | -0.036 | -7.817
-9 | -0.43 | 0.05616 | -0.037 | -7.661
-8.5 | -0.393 | 0.05262 | -0.038 | -7.466
-8 | -0.353 | 0.04964 | -0.039 | -7.119
-7.5 | -0.311 | 0.04643 | -0.041 | -6.7
-7 | -0.33 | 0.0107 | -0.082 | -30.808
-6.5 | -0.273 | 0.01046 | -0.083 | -26.089
-6 | -0.215 | 0.01017 | -0.084 | -21.126
-5.5 | -0.156 | 0.00989 | -0.084 | -15.772
-5 | -0.096 | 0.00967 | -0.085 | -9.948
-4.5 | -0.036 | 0.00947 | -0.086 | -3.77
-4 | 0.025 | 0.00929 | -0.087 | 2.714
-3.5 | 0.087 | 0.00915 | -0.088 | 9.463
-3 | 0.148 | 0.00902 | -0.089 | 16.423
-2.5 | 0.21 | 0.00904 | -0.09 | 23.239
-2 | 0.272 | 0.00897 | -0.091 | 30.315
-1.5 | 0.335 | 0.00627 | -0.091 | 53.332
-1 | 0.396 | 0.00698 | -0.092 | 56.744
-0.5 | 0.458 | 0.00705 | -0.093 | 64.912
0 | 0.515 | 0.00721 | -0.093 | 71.335
0.5 | 0.575 | 0.00732 | -0.094 | 78.595
1 | 0.635 | 0.00747 | -0.095 | 85.021
1.5 | 0.695 | 0.0076 | -0.096 | 91.459
2 | 0.755 | 0.00776 | -0.096 | 97.206
2.5 | 0.814 | 0.00794 | -0.097 | 102.578
3 | 0.873 | 0.0081 | -0.098 | 107.865
3.5 | 0.932 | 0.00828 | -0.099 | 112.535
4 | 0.991 | 0.00852 | -0.099 | 116.353
4.5 | 1.043 | 0.00876 | -0.1 | 119.074
5 | 1.098 | 0.00903 | -0.101 | 121.672
5.5 | 1.153 | 0.00931 | -0.102 | 123.855
6 | 1.206 | 0.0096 | -0.102 | 125.52
6.5 | 1.256 | 0.00993 | -0.103 | 126.513
7 | 1.292 | 0.01931 | -0.102 | 66.922
7.5 | 1.339 | 0.02022 | -0.103 | 66.197
8 | 1.382 | 0.02114 | -0.104 | 65.381
8.5 | 1.424 | 0.02215 | -0.105 | 64.281
9 | 1.462 | 0.02331 | -0.105 | 62.729
9.5 | 1.498 | 0.02452 | -0.106 | 61.083
10 | 1.527 | 0.0258 | -0.107 | 59.187
10.5 | 1.551 | 0.02713 | -0.107 | 57.153
11 | 1.57 | 0.02862 | -0.108 | 54.837
11.5 | 1.583 | 0.03005 | -0.108 | 52.689
12 | 1.592 | 0.03184 | -0.109 | 49.984
12.5 | 1.594 | 0.03346 | -0.11 | 47.64
13 | 1.586 | 0.03509 | -0.11 | 45.194
13.5 | 1.571 | 0.03712 | -0.111 | 42.332
14 | 1.55 | 0.0394 | -0.111 | 39.347
14.5 | 1.524 | 0.04161 | -0.111 | 36.638
15 | 1.491 | 0.0445 | -0.112 | 33.507
15.5 | 1.443 | 0.05035 | -0.111 | 28.652
16 | 1.222 | 0.12271 | -0.064 | 9.958
16.5 | 1.185 | 0.13083 | -0.061 | 9.054
17 | 1.146 | 0.14044 | -0.059 | 8.161
17.5 | 1.107 | 0.14755 | -0.06 | 7.506

## 36. Re 750k Mach 0.10 (2)
BIGFOIL.COM POLAR EXPORT
NACA65-616 a=0.6
NACA65-616 a=0.6 |  |  |  | Cl Max: | 1.3801 | at alpha= | 19.5 | deg
XFOIL ncrit=9 |  |  |  | L/D Max: | 144.3 | at alpha= | 6 | deg
Re: | 750000 |  |  | Cd Min: | 0.15354 | at alpha= | -16.5 | deg
Mach: | 0.1 |  |  | Cl=0 at alpha= | -4.4161 | deg
|  |  |  | @ Cl=0.1, Cd= | 0.010439
|  |  |  | @ Cl=0.4, Cd= | 0.0076815
|  |  |  | @ Cl=0.6, Cd= | 0.0077412
alpha (deg) | Cl | Cd | Cm | Cl/Cd
-16.5 | -0.2461 | 0.15354 | -0.0378 | -1.6028
-16 | -0.2396 | 0.14735 | -0.0428 | -1.6261
-15.5 | -0.2209 | 0.14323 | -0.0455 | -1.5423
-15 | -0.2094 | 0.13958 | -0.0494 | -1.5002
-14.5 | -0.2651 | 0.13729 | -0.0632 | -1.9309
-13.5 | -0.2924 | 0.10935 | -0.075 | -2.674
-13 | -0.5139 | 0.05361 | -0.1064 | -9.5859
-12.5 | -0.609 | 0.03833 | -0.1134 | -15.8883
-12 | -0.6403 | 0.033 | -0.1107 | -19.403
-11.5 | -0.6482 | 0.0298 | -0.1056 | -21.7517
-11 | -0.61 | 0.02963 | -0.1044 | -20.5872
-10.5 | -0.5746 | 0.02865 | -0.103 | -20.0558
-10 | -0.5462 | 0.02603 | -0.101 | -20.9835
-9.5 | -0.5147 | 0.02284 | -0.0993 | -22.535
-9 | -0.4664 | 0.02239 | -0.0991 | -20.8307
-8.5 | -0.4185 | 0.02143 | -0.0987 | -19.5287
-8 | -0.3698 | 0.02072 | -0.0981 | -17.8475
-7.5 | -0.3236 | 0.01734 | -0.0976 | -18.6621
-7 | -0.2726 | 0.01576 | -0.0975 | -17.297
-6.5 | -0.22 | 0.01471 | -0.0975 | -14.9558
-6 | -0.1674 | 0.01369 | -0.0974 | -12.2279
-5.5 | -0.1148 | 0.01284 | -0.0972 | -8.9408
-5 | -0.0613 | 0.01216 | -0.0972 | -5.0411
-4.5 | -0.0092 | 0.01127 | -0.0971 | -0.81633
-4 | 0.0456 | 0.01073 | -0.0973 | 4.2498
-3.5 | 0.1017 | 0.01043 | -0.0977 | 9.7507
-3 | 0.1573 | 0.00998 | -0.0981 | 15.7615
-2.5 | 0.2116 | 0.00925 | -0.0984 | 22.8757
-2 | 0.2601 | 0.00769 | -0.0984 | 33.8231
-1.5 | 0.3179 | 0.00772 | -0.0991 | 41.1788
-1 | 0.3758 | 0.00769 | -0.0997 | 48.8687
-0.5 | 0.4328 | 0.00767 | -0.1001 | 56.4276
0 | 0.491 | 0.00768 | -0.1009 | 63.9323
0.5 | 0.5493 | 0.00775 | -0.1017 | 70.8774
1 | 0.607 | 0.00774 | -0.1025 | 78.4238
1.5 | 0.665 | 0.00774 | -0.1033 | 85.9173
2 | 0.7229 | 0.00783 | -0.1041 | 92.3244
2.5 | 0.7793 | 0.00782 | -0.1046 | 99.6547
3 | 0.8352 | 0.0078 | -0.1049 | 107.0769
3.5 | 0.89 | 0.00782 | -0.105 | 113.8107
4 | 0.9399 | 0.0078 | -0.1039 | 120.5
4.5 | 0.9906 | 0.00777 | -0.1028 | 127.4903
5 | 1.0617 | 0.00782 | -0.1065 | 135.7673
5.5 | 1.1196 | 0.00787 | -0.1075 | 142.2618
6 | 1.1645 | 0.00807 | -0.1058 | 144.2999
6.5 | 1.2091 | 0.00839 | -0.1042 | 144.112
7 | 1.2476 | 0.00888 | -0.1015 | 140.4955
7.5 | 1.2545 | 0.00996 | -0.0931 | 125.9538
8 | 1.2314 | 0.01254 | -0.0813 | 98.1978
8.5 | 1.2075 | 0.01618 | -0.0713 | 74.6292
9 | 1.1912 | 0.02004 | -0.0636 | 59.4411
9.5 | 1.1787 | 0.02409 | -0.0571 | 48.929
10 | 1.1741 | 0.02801 | -0.052 | 41.9172
10.5 | 1.1773 | 0.03171 | -0.0481 | 37.1271
11 | 1.1942 | 0.03461 | -0.0456 | 34.5045
11.5 | 1.2141 | 0.0374 | -0.0436 | 32.4626
12 | 1.2289 | 0.04074 | -0.0414 | 30.1645
12.5 | 1.2498 | 0.04368 | -0.0399 | 28.6126
13 | 1.2672 | 0.04703 | -0.0383 | 26.9445
13.5 | 1.2768 | 0.05124 | -0.0367 | 24.918
14 | 1.2948 | 0.05481 | -0.0356 | 23.6234
14.5 | 1.3105 | 0.0587 | -0.0348 | 22.3254
15 | 1.3212 | 0.06324 | -0.034 | 20.8918
15.5 | 1.3252 | 0.06867 | -0.0333 | 19.2981
16 | 1.34 | 0.07307 | -0.0332 | 18.3386
16.5 | 1.3515 | 0.07799 | -0.0333 | 17.3291
17 | 1.3606 | 0.08333 | -0.0337 | 16.3279
17.5 | 1.3655 | 0.08925 | -0.0344 | 15.2997
18 | 1.3683 | 0.09553 | -0.0351 | 14.3232
18.5 | 1.3748 | 0.10168 | -0.0366 | 13.5208
19 | 1.3785 | 0.10832 | -0.0385 | 12.7262
19.5 | 1.3801 | 0.11538 | -0.0408 | 11.9613
20 | 1.3801 | 0.12281 | -0.0436 | 11.2377

## 37. Re 750k Mach 0.25 (1)
BIGFOIL.COM POLAR EXPORT
NACA65-616 a=0.6
NACA65-616 a=0.6 |  |  |  | Cl Max: | 1.558 | at alpha= | 11 | deg
JavaFoil+Calcfoil stall+Eppler ext transition |  |  |  | L/D Max: | 123.381 | at alpha= | 6.5 | deg
Re: | 750000 |  |  | Cd Min: | 0.0071 | at alpha= | -1 | deg
Mach: | 0.25 |  |  | Cl=0 at alpha= | -4.2063 | deg
|  |  |  | @ Cl=0.1, Cd= | 0.009286
|  |  |  | @ Cl=0.4, Cd= | 0.0073056
|  |  |  | @ Cl=0.6, Cd= | 0.007513
alpha (deg) | Cl | Cd | Cm | Cl/Cd
-17 | -0.229 | 0.17596 | -0.03 | -1.301
-16.5 | -0.284 | 0.16396 | -0.03 | -1.731
-16 | -0.332 | 0.15914 | -0.03 | -2.083
-15.5 | -0.374 | 0.14624 | -0.031 | -2.559
-15 | -0.412 | 0.13644 | -0.032 | -3.023
-14.5 | -0.446 | 0.12519 | -0.033 | -3.563
-14 | -0.474 | 0.11838 | -0.033 | -4.007
-13.5 | -0.497 | 0.11066 | -0.033 | -4.495
-13 | -0.515 | 0.10186 | -0.034 | -5.053
-12.5 | -0.526 | 0.09611 | -0.035 | -5.47
-12 | -0.53 | 0.08867 | -0.036 | -5.982
-11.5 | -0.529 | 0.08239 | -0.036 | -6.418
-11 | -0.521 | 0.07642 | -0.037 | -6.814
-10.5 | -0.507 | 0.07179 | -0.038 | -7.056
-10 | -0.487 | 0.06646 | -0.039 | -7.324
-9.5 | -0.46 | 0.06139 | -0.036 | -7.494
-9 | -0.43 | 0.05741 | -0.037 | -7.487
-8.5 | -0.396 | 0.05366 | -0.038 | -7.373
-8 | -0.357 | 0.05076 | -0.039 | -7.042
-7.5 | -0.316 | 0.04727 | -0.041 | -6.684
-7 | -0.271 | 0.04457 | -0.043 | -6.087
-6.5 | -0.279 | 0.01072 | -0.085 | -25.986
-6 | -0.22 | 0.01044 | -0.086 | -21.052
-5.5 | -0.16 | 0.01014 | -0.087 | -15.74
-5 | -0.099 | 0.00985 | -0.088 | -10.005
-4.5 | -0.037 | 0.00961 | -0.089 | -3.813
-4 | 0.026 | 0.00943 | -0.09 | 2.745
-3.5 | 0.089 | 0.0093 | -0.09 | 9.557
-3 | 0.152 | 0.00922 | -0.091 | 16.513
-2.5 | 0.216 | 0.00916 | -0.092 | 23.553
-2 | 0.279 | 0.00898 | -0.093 | 31.105
-1.5 | 0.344 | 0.00895 | -0.093 | 38.411
-1 | 0.407 | 0.0071 | -0.094 | 57.317
-0.5 | 0.471 | 0.00719 | -0.095 | 65.431
0 | 0.528 | 0.00734 | -0.096 | 71.863
0.5 | 0.59 | 0.00749 | -0.097 | 78.708
1 | 0.651 | 0.00763 | -0.097 | 85.318
1.5 | 0.713 | 0.0078 | -0.098 | 91.347
2 | 0.774 | 0.00795 | -0.099 | 97.382
2.5 | 0.835 | 0.00813 | -0.1 | 102.621
3 | 0.895 | 0.00834 | -0.1 | 107.401
3.5 | 0.956 | 0.00856 | -0.101 | 111.733
4 | 1.016 | 0.00882 | -0.102 | 115.219
4.5 | 1.068 | 0.00906 | -0.103 | 117.902
5 | 1.125 | 0.00936 | -0.103 | 120.261
5.5 | 1.181 | 0.00966 | -0.104 | 122.216
6 | 1.234 | 0.01002 | -0.105 | 123.228
6.5 | 1.285 | 0.01042 | -0.106 | 123.381
7 | 1.321 | 0.02036 | -0.105 | 64.877
7.5 | 1.366 | 0.02135 | -0.106 | 63.989
8 | 1.409 | 0.02235 | -0.106 | 63.035
8.5 | 1.448 | 0.02355 | -0.107 | 61.487
9 | 1.483 | 0.02484 | -0.108 | 59.721
9.5 | 1.514 | 0.02623 | -0.108 | 57.72
10 | 1.536 | 0.02775 | -0.109 | 55.359
10.5 | 1.551 | 0.02928 | -0.11 | 52.963
11 | 1.558 | 0.03091 | -0.11 | 50.42
11.5 | 1.557 | 0.0327 | -0.111 | 47.631
12 | 1.548 | 0.03491 | -0.112 | 44.344
12.5 | 1.529 | 0.03694 | -0.112 | 41.377
13 | 1.492 | 0.03911 | -0.112 | 38.138
13.5 | 1.44 | 0.04219 | -0.112 | 34.14
14 | 1.193 | 0.10368 | -0.063 | 11.503
14.5 | 1.134 | 0.11213 | -0.057 | 10.116
15 | 1.072 | 0.12105 | -0.054 | 8.852
15.5 | 1.003 | 0.12977 | -0.052 | 7.726
16 | 0.928 | 0.14195 | -0.052 | 6.539

## 38. Re 750k Mach 0.25 (2)
BIGFOIL.COM POLAR EXPORT
NACA65-616 a=0.6
NACA65-616 a=0.6 |  |  |  | Cl Max: | 1.3294 | at alpha= | 17.5 | deg
XFOIL ncrit=9 |  |  |  | L/D Max: | 141.945 | at alpha= | 6 | deg
Re: | 750000 |  |  | Cd Min: | 0.14937 | at alpha= | 20 | deg
Mach: | 0.25 |  |  | Cl=0 at alpha= | -4.4448 | deg
|  |  |  | @ Cl=0.1, Cd= | 0.01068
|  |  |  | @ Cl=0.4, Cd= | 0.007836
|  |  |  | @ Cl=0.6, Cd= | 0.0079155
alpha (deg) | Cl | Cd | Cm | Cl/Cd
-14.5 | -0.2527 | 0.14075 | -0.0642 | -1.7954
-14 | -0.2449 | 0.13173 | -0.0683 | -1.8591
-13.5 | -0.2334 | 0.12435 | -0.0724 | -1.877
-13 | -0.2253 | 0.11644 | -0.0763 | -1.9349
-12.5 | -0.2276 | 0.10618 | -0.0811 | -2.1435
-12 | -0.2628 | 0.08903 | -0.0894 | -2.9518
-11.5 | -0.2358 | 0.08677 | -0.0912 | -2.7175
-11 | -0.2657 | 0.07232 | -0.0993 | -3.6739
-10.5 | -0.4278 | 0.04068 | -0.1185 | -10.5162
-10 | -0.4525 | 0.0363 | -0.1149 | -12.4656
-9.5 | -0.4757 | 0.02957 | -0.1098 | -16.0873
-9 | -0.4563 | 0.02587 | -0.1071 | -17.6382
-8.5 | -0.4109 | 0.02489 | -0.1062 | -16.5086
-8 | -0.3689 | 0.02297 | -0.1046 | -16.0601
-7.5 | -0.3276 | 0.01958 | -0.1033 | -16.7314
-7 | -0.2771 | 0.01727 | -0.1027 | -16.0452
-6.5 | -0.2239 | 0.01574 | -0.1023 | -14.2249
-6 | -0.1697 | 0.01454 | -0.1019 | -11.6713
-5.5 | -0.1155 | 0.01348 | -0.1016 | -8.5682
-5 | -0.0608 | 0.01259 | -0.1013 | -4.8292
-4.5 | -0.006 | 0.0118 | -0.1011 | -0.50847
-4 | 0.0484 | 0.01104 | -0.1009 | 4.3841
-3.5 | 0.1058 | 0.01064 | -0.1011 | 9.9436
-3 | 0.1632 | 0.01015 | -0.1014 | 16.0788
-2.5 | 0.2211 | 0.00971 | -0.1018 | 22.7703
-2 | 0.2695 | 0.00798 | -0.1017 | 33.7719
-1.5 | 0.3281 | 0.00784 | -0.1022 | 41.8495
-1 | 0.3882 | 0.00783 | -0.1028 | 49.5785
-0.5 | 0.4473 | 0.00786 | -0.1033 | 56.9084
0 | 0.5069 | 0.00791 | -0.104 | 64.0834
0.5 | 0.5667 | 0.00791 | -0.1047 | 71.6435
1 | 0.6268 | 0.00792 | -0.1056 | 79.1414
1.5 | 0.687 | 0.00802 | -0.1064 | 85.6608
2 | 0.7457 | 0.00805 | -0.107 | 92.6335
2.5 | 0.8045 | 0.00805 | -0.1076 | 99.9379
3 | 0.8633 | 0.0081 | -0.1081 | 106.5802
3.5 | 0.9187 | 0.00812 | -0.1079 | 113.1404
4 | 0.9718 | 0.00808 | -0.107 | 120.2723
4.5 | 1.0219 | 0.0081 | -0.1053 | 126.1605
5 | 1.0929 | 0.00813 | -0.1083 | 134.428
5.5 | 1.153 | 0.00821 | -0.1092 | 140.4385
6 | 1.1966 | 0.00843 | -0.1067 | 141.9454
6.5 | 1.2384 | 0.00882 | -0.104 | 140.4082
7 | 1.266 | 0.00943 | -0.0986 | 134.2524
7.5 | 1.2572 | 0.01111 | -0.0879 | 113.1593
8 | 1.2273 | 0.01462 | -0.0762 | 83.9466
8.5 | 1.2003 | 0.0189 | -0.0666 | 63.5079
9 | 1.181 | 0.02329 | -0.059 | 50.7085
9.5 | 1.1674 | 0.02782 | -0.0529 | 41.9626
10 | 1.1619 | 0.0322 | -0.0481 | 36.0839
10.5 | 1.1695 | 0.03596 | -0.0447 | 32.5222
11 | 1.1867 | 0.0392 | -0.0423 | 30.273
11.5 | 1.2076 | 0.04228 | -0.0404 | 28.562
12 | 1.2222 | 0.04603 | -0.0383 | 26.5522
12.5 | 1.2405 | 0.04961 | -0.0366 | 25.005
13 | 1.2518 | 0.05398 | -0.035 | 23.1901
13.5 | 1.2641 | 0.05844 | -0.0337 | 21.6307
14 | 1.2782 | 0.06287 | -0.0327 | 20.3308
14.5 | 1.2905 | 0.06767 | -0.032 | 19.0705
15 | 1.2928 | 0.07361 | -0.0313 | 17.5628
15.5 | 1.3061 | 0.07862 | -0.0311 | 16.6128
16 | 1.3167 | 0.08409 | -0.0312 | 15.6582
16.5 | 1.325 | 0.09001 | -0.0318 | 14.7206
17 | 1.3288 | 0.0966 | -0.0327 | 13.7557
17.5 | 1.3294 | 0.10377 | -0.034 | 12.811
18 | 1.3292 | 0.1115 | -0.0361 | 11.9211
18.5 | 1.3256 | 0.11993 | -0.039 | 11.0531
19 | 1.3191 | 0.12909 | -0.0429 | 10.2185
19.5 | 1.3097 | 0.13895 | -0.0477 | 9.4257
20 | 1.2986 | 0.14937 | -0.0534 | 8.6938

## 39. Re 750k Mach 0.50 (1)
BIGFOIL.COM POLAR EXPORT
NACA65-616 a=0.6
NACA65-616 a=0.6 |  |  |  | Cl Max: | 1.474 | at alpha= | 8 | deg
JavaFoil+Calcfoil stall+Eppler ext transition |  |  |  | L/D Max: | 112.207 | at alpha= | 5.5 | deg
Re: | 750000 |  |  | Cd Min: | 0.00759 | at alpha= | -1 | deg
Mach: | 0.5 |  |  | Cl=0 at alpha= | -4.2101 | deg
|  |  |  | @ Cl=0.1, Cd= | 0.0099276
|  |  |  | @ Cl=0.4, Cd= | 0.0090076
|  |  |  | @ Cl=0.6, Cd= | 0.0081597
alpha (deg) | Cl | Cd | Cm | Cl/Cd
-20 | -0.889 | 0.21048 | -0.039 | -4.226
-19.5 | -0.862 | 0.20244 | -0.04 | -4.258
-19 | -0.832 | 0.19948 | -0.039 | -4.173
-18.5 | -0.804 | 0.18979 | -0.039 | -4.238
-18 | -0.776 | 0.18618 | -0.039 | -4.17
-17.5 | -0.749 | 0.18139 | -0.039 | -4.128
-17 | -0.721 | 0.17704 | -0.04 | -4.073
-16.5 | -0.693 | 0.17375 | -0.04 | -3.991
-16 | -0.664 | 0.16444 | -0.038 | -4.037
-15.5 | -0.636 | 0.15205 | -0.039 | -4.182
-15 | -0.608 | 0.14768 | -0.039 | -4.117
-14.5 | -0.58 | 0.14346 | -0.039 | -4.043
-14 | -0.552 | 0.14025 | -0.04 | -3.937
-13.5 | -0.524 | 0.13545 | -0.04 | -3.87
-13 | -0.495 | 0.12947 | -0.038 | -3.823
-12.5 | -0.467 | 0.12516 | -0.038 | -3.73
-12 | -0.439 | 0.11724 | -0.039 | -3.744
-11.5 | -0.411 | 0.16125 | -0.039 | -2.547
-11 | -0.383 | 0.11831 | -0.039 | -3.235
-10.5 | -0.355 | 0.10773 | -0.04 | -3.292
-10 | -0.326 | 0.10561 | -0.038 | -3.088
-9.5 | -0.298 | 0.09846 | -0.037 | -3.024
-9 | -0.27 | 0.09647 | -0.038 | -2.796
-8.5 | -0.242 | 0.09333 | -0.038 | -2.588
-8 | -0.214 | 0.06279 | -0.042 | -3.406
-7.5 | -0.302 | 0.05714 | -0.043 | -5.293
-7 | -0.275 | 0.05028 | -0.04 | -5.466
-6.5 | -0.236 | 0.04593 | -0.042 | -5.131
-6 | -0.19 | 0.04254 | -0.045 | -4.465
-5.5 | -0.14 | 0.03988 | -0.047 | -3.509
-5 | -0.108 | 0.0104 | -0.097 | -10.397
-4.5 | -0.04 | 0.01042 | -0.098 | -3.881
-4 | 0.029 | 0.01012 | -0.099 | 2.836
-3.5 | 0.099 | 0.00993 | -0.1 | 9.958
-3 | 0.17 | 0.00976 | -0.101 | 17.373
-2.5 | 0.241 | 0.00963 | -0.102 | 24.989
-2 | 0.312 | 0.00951 | -0.103 | 32.789
-1.5 | 0.384 | 0.00942 | -0.103 | 40.787
-1 | 0.455 | 0.00759 | -0.104 | 59.998
-0.5 | 0.526 | 0.00773 | -0.105 | 68.109
0 | 0.585 | 0.00812 | -0.106 | 72.071
0.5 | 0.653 | 0.0083 | -0.107 | 78.742
1 | 0.722 | 0.00853 | -0.108 | 84.6
1.5 | 0.79 | 0.00872 | -0.109 | 90.543
2 | 0.858 | 0.00898 | -0.109 | 95.565
2.5 | 0.925 | 0.00924 | -0.11 | 100.1
3 | 0.993 | 0.00956 | -0.111 | 103.865
3.5 | 1.06 | 0.00987 | -0.112 | 107.348
4 | 1.127 | 0.01024 | -0.113 | 110.063
4.5 | 1.181 | 0.01065 | -0.114 | 110.851
5 | 1.241 | 0.01108 | -0.114 | 112.052
5.5 | 1.299 | 0.01158 | -0.115 | 112.207
6 | 1.354 | 0.0122 | -0.116 | 110.977
6.5 | 1.389 | 0.02491 | -0.116 | 55.764
7 | 1.43 | 0.02643 | -0.116 | 54.099
7.5 | 1.46 | 0.02776 | -0.117 | 52.582
8 | 1.474 | 0.02973 | -0.118 | 49.602
8.5 | 1.465 | 0.03201 | -0.119 | 45.759
9 | 1.407 | 0.03421 | -0.119 | 41.141
9.5 | 0.985 | 0.07339 | -0.043 | 13.42
10 | 0.782 | 0.09815 | -0.044 | 7.964
10.5 | 0.809 | 0.10225 | -0.052 | 7.916
11 | 0.836 | 0.10487 | -0.052 | 7.971
11.5 | 0.862 | 0.11209 | -0.052 | 7.693
12 | 0.89 | 0.125 | -0.058 | 7.12
12.5 | 0.916 | 0.12531 | -0.059 | 7.313
13 | 0.943 | 0.1298 | -0.059 | 7.262

## 40. Re 750k Mach 0.50 (2)
BIGFOIL.COM POLAR EXPORT
NACA65-616 a=0.6
NACA65-616 a=0.6 |  |  |  | Cl Max: | 1.2978 | at alpha= | 7 | deg
XFOIL ncrit=9 |  |  |  | L/D Max: | 123.093 | at alpha= | 5.5 | deg
Re: | 750000 |  |  | Cd Min: | 0.2361 | at alpha= | -20 | deg
Mach: | 0.5 |  |  | Cl=0 at alpha= | -4.5577 | deg
|  |  |  | @ Cl=0.1, Cd= | 0.012308
|  |  |  | @ Cl=0.4, Cd= | 0.0086384
|  |  |  | @ Cl=0.6, Cd= | 0.008881
alpha (deg) | Cl | Cd | Cm | Cl/Cd
-20 | -0.4471 | 0.2361 | -0.0202 | -1.8937
-19.5 | -0.4244 | 0.22849 | -0.0252 | -1.8574
-19 | -0.4048 | 0.22008 | -0.0306 | -1.8393
-18.5 | -0.3829 | 0.21212 | -0.0355 | -1.8051
-17.5 | -0.3358 | 0.19826 | -0.0441 | -1.6937
-17 | -0.3135 | 0.19095 | -0.0486 | -1.6418
-16.5 | -0.2947 | 0.18253 | -0.0538 | -1.6145
-16 | -0.2761 | 0.17446 | -0.0589 | -1.5826
-15.5 | -0.2567 | 0.16625 | -0.0632 | -1.5441
-15 | -0.2341 | 0.15932 | -0.0669 | -1.4694
-14.5 | -0.2117 | 0.15261 | -0.0709 | -1.3872
-14 | -0.1935 | 0.1449 | -0.0752 | -1.3354
-13 | -0.1666 | 0.12795 | -0.0847 | -1.3021
-12.5 | -0.1473 | 0.12108 | -0.088 | -1.2166
-12 | -0.1374 | 0.11243 | -0.0926 | -1.2221
-11.5 | -0.1283 | 0.10426 | -0.097 | -1.2306
-11 | -0.1228 | 0.09584 | -0.1021 | -1.2813
-10 | -0.0921 | 0.08394 | -0.1089 | -1.0972
-9.5 | -0.1024 | 0.07232 | -0.1174 | -1.4159
-9 | -0.0995 | 0.0655 | -0.12 | -1.5191
-8.5 | -0.1134 | 0.05466 | -0.1277 | -2.0746
-8 | -0.154 | 0.04297 | -0.1364 | -3.5839
-7.5 | -0.1936 | 0.03634 | -0.135 | -5.3275
-7 | -0.2053 | 0.03079 | -0.1314 | -6.6677
-6.5 | -0.1959 | 0.02507 | -0.1277 | -7.8141
-6 | -0.1621 | 0.0207 | -0.1246 | -7.8309
-5.5 | -0.1118 | 0.01767 | -0.1223 | -6.3271
-5 | -0.0537 | 0.01547 | -0.1207 | -3.4712
-4.5 | 0.007 | 0.01396 | -0.1194 | 0.50143
-4 | 0.0674 | 0.01281 | -0.1181 | 5.2615
-3.5 | 0.1271 | 0.01189 | -0.117 | 10.6897
-3 | 0.1902 | 0.01131 | -0.1165 | 16.817
-2.5 | 0.2545 | 0.01077 | -0.1163 | 23.6305
-2 | 0.3201 | 0.01038 | -0.1164 | 30.8382
-1.5 | 0.3719 | 0.00863 | -0.1157 | 43.0939
-1 | 0.4391 | 0.00865 | -0.1161 | 50.763
-0.5 | 0.5065 | 0.00872 | -0.1164 | 58.0849
0 | 0.5726 | 0.00884 | -0.1167 | 64.7738
0.5 | 0.6394 | 0.00894 | -0.1173 | 71.5213
1 | 0.7074 | 0.00899 | -0.118 | 78.6874
2 | 0.8384 | 0.0093 | -0.1186 | 90.1505
2.5 | 0.9052 | 0.0094 | -0.1189 | 96.2979
3 | 0.9707 | 0.00959 | -0.1189 | 101.22
3.5 | 1.0303 | 0.00978 | -0.1177 | 105.3476
4 | 1.0938 | 0.00982 | -0.1169 | 111.3849
4.5 | 1.141 | 0.00995 | -0.1127 | 114.6734
5 | 1.2125 | 0.01 | -0.1127 | 121.25
5.5 | 1.2617 | 0.01025 | -0.1092 | 123.0927
6 | 1.2728 | 0.01103 | -0.0994 | 115.3944
6.5 | 1.2887 | 0.01242 | -0.0915 | 103.7601
7 | 1.2978 | 0.01464 | -0.0836 | 88.6475
7.5 | 1.2779 | 0.01854 | -0.0735 | 68.9266
8 | 1.2323 | 0.02437 | -0.0625 | 50.5663
8.5 | 1.1925 | 0.03077 | -0.0539 | 38.7553
9 | 1.1667 | 0.03698 | -0.0476 | 31.5495
9.5 | 1.1461 | 0.04336 | -0.0426 | 26.4322
10 | 1.1439 | 0.04893 | -0.0392 | 23.3783
10.5 | 1.1586 | 0.05356 | -0.0367 | 21.6318
11 | 1.1713 | 0.05866 | -0.0345 | 19.9676
11.5 | 1.1845 | 0.06397 | -0.0327 | 18.5165
12 | 1.1891 | 0.07034 | -0.0314 | 16.905

## 41. Re 1M Mach 0.00 (1)
BIGFOIL.COM POLAR EXPORT
NACA65-616 a=0.6
NACA65-616 a=0.6 |  |  |  | Cl Max: | 1.604 | at alpha= | 12.5 | deg
JavaFoil+Calcfoil stall+Eppler ext transition |  |  |  | L/D Max: | 145.242 | at alpha= | 6.5 | deg
Re: | 1000000 |  |  | Cd Min: | 0.00615 | at alpha= | -0.5 | deg
Mach: | 0 |  |  | Cl=0 at alpha= | -4.2049 | deg
|  |  |  | @ Cl=0.1, Cd= | 0.0085647
|  |  |  | @ Cl=0.4, Cd= | 0.0065203
|  |  |  | @ Cl=0.6, Cd= | 0.006822
alpha (deg) | Cl | Cd | Cm | Cl/Cd
-19.5 | -0.537 | 0.1828 | -0.029 | -2.939
-19 | -0.552 | 0.1756 | -0.029 | -3.143
-18.5 | -0.566 | 0.169 | -0.03 | -3.349
-18 | -0.579 | 0.15694 | -0.03 | -3.692
-17.5 | -0.592 | 0.15179 | -0.03 | -3.899
-17 | -0.603 | 0.1429 | -0.031 | -4.219
-16.5 | -0.613 | 0.13729 | -0.031 | -4.463
-16 | -0.621 | 0.12832 | -0.032 | -4.838
-15.5 | -0.627 | 0.12002 | -0.032 | -5.223
-15 | -0.631 | 0.11528 | -0.033 | -5.471
-14.5 | -0.632 | 0.10741 | -0.033 | -5.884
-14 | -0.631 | 0.10127 | -0.035 | -6.229
-13.5 | -0.626 | 0.09575 | -0.035 | -6.539
-13 | -0.618 | 0.09077 | -0.036 | -6.814
-12.5 | -0.608 | 0.08377 | -0.037 | -7.252
-12 | -0.593 | 0.08 | -0.037 | -7.41
-11.5 | -0.574 | 0.07555 | -0.038 | -7.601
-11 | -0.553 | 0.06976 | -0.039 | -7.925
-10.5 | -0.528 | 0.06521 | -0.041 | -8.1
-10 | -0.497 | 0.06191 | -0.037 | -8.025
-9.5 | -0.465 | 0.05798 | -0.037 | -8.018
-9 | -0.431 | 0.0543 | -0.04 | -7.933
-8.5 | -0.393 | 0.0512 | -0.04 | -7.678
-8 | -0.437 | 0.01079 | -0.08 | -40.53
-7.5 | -0.384 | 0.01047 | -0.081 | -36.672
-7 | -0.329 | 0.01014 | -0.081 | -32.389
-6.5 | -0.272 | 0.0098 | -0.082 | -27.725
-6 | -0.214 | 0.00957 | -0.083 | -22.36
-5.5 | -0.155 | 0.00931 | -0.084 | -16.678
-5 | -0.096 | 0.00906 | -0.085 | -10.565
-4.5 | -0.036 | 0.00887 | -0.086 | -4.007
-4 | 0.025 | 0.00876 | -0.087 | 2.868
-3.5 | 0.086 | 0.00859 | -0.088 | 10.025
-3 | 0.147 | 0.00848 | -0.088 | 17.388
-2.5 | 0.209 | 0.00845 | -0.089 | 24.721
-2 | 0.271 | 0.00833 | -0.09 | 32.477
-1.5 | 0.333 | 0.00832 | -0.091 | 39.997
-1 | 0.394 | 0.00656 | -0.092 | 60.07
-0.5 | 0.456 | 0.00615 | -0.093 | 74.042
0 | 0.514 | 0.00667 | -0.093 | 77.172
0.5 | 0.574 | 0.00677 | -0.094 | 84.832
1 | 0.634 | 0.00689 | -0.095 | 92.093
1.5 | 0.694 | 0.007 | -0.096 | 99.224
2 | 0.754 | 0.00713 | -0.096 | 105.751
2.5 | 0.813 | 0.00727 | -0.097 | 111.779
3 | 0.872 | 0.00742 | -0.098 | 117.59
3.5 | 0.931 | 0.0076 | -0.099 | 122.533
4 | 0.99 | 0.0078 | -0.099 | 126.95
4.5 | 1.042 | 0.008 | -0.1 | 130.128
5 | 1.097 | 0.00825 | -0.101 | 133.048
5.5 | 1.152 | 0.00851 | -0.102 | 135.335
6 | 1.205 | 0.00878 | -0.102 | 137.135
6.5 | 1.255 | 0.00864 | -0.103 | 145.242
7 | 1.289 | 0.01813 | -0.102 | 71.09
7.5 | 1.335 | 0.01897 | -0.103 | 70.382
8 | 1.379 | 0.01987 | -0.104 | 69.413
8.5 | 1.421 | 0.02083 | -0.104 | 68.236
9 | 1.46 | 0.02188 | -0.105 | 66.723
9.5 | 1.496 | 0.02296 | -0.106 | 65.183
10 | 1.526 | 0.02407 | -0.106 | 63.393
10.5 | 1.551 | 0.02541 | -0.107 | 61.059
11 | 1.572 | 0.02659 | -0.107 | 59.12
11.5 | 1.588 | 0.02801 | -0.108 | 56.679
12 | 1.598 | 0.02969 | -0.109 | 53.842
12.5 | 1.604 | 0.031 | -0.109 | 51.742
13 | 1.599 | 0.03273 | -0.11 | 48.855
13.5 | 1.588 | 0.03458 | -0.11 | 45.939
14 | 1.572 | 0.03662 | -0.111 | 42.936
14.5 | 1.551 | 0.03843 | -0.111 | 40.367
15 | 1.525 | 0.04076 | -0.112 | 37.408
15.5 | 1.493 | 0.04334 | -0.112 | 34.457
16 | 1.456 | 0.04718 | -0.112 | 30.85
16.5 | 1.414 | 0.05131 | -0.112 | 27.558
17 | 1.354 | 0.06093 | -0.11 | 22.226
17.5 | 1.172 | 0.13207 | -0.076 | 8.878

## 42. Re 1M Mach 0.00 (2)
BIGFOIL.COM POLAR EXPORT
NACA65-616 a=0.6
NACA65-616 a=0.6 |  |  |  | Cl Max: | 1.4268 | at alpha= | 18.5 | deg
XFOIL ncrit=9 |  |  |  | L/D Max: | 159.794 | at alpha= | 6 | deg
Re: | 1000000 |  |  | Cd Min: | 0.21257 | at alpha= | -20 | deg
Mach: | 0 |  |  | Cl=0 at alpha= | -4.3904 | deg
|  |  |  | @ Cl=0.1, Cd= | 0.0092965
|  |  |  | @ Cl=0.4, Cd= | 0.0067872
|  |  |  | @ Cl=0.6, Cd= | 0.0068129
alpha (deg) | Cl | Cd | Cm | Cl/Cd
-20 | -0.4269 | 0.21257 | -0.0208 | -2.0083
-19.5 | -0.4158 | 0.20468 | -0.0253 | -2.0315
-19 | -0.3992 | 0.19808 | -0.0286 | -2.0153
-17.5 | -0.8841 | 0.06002 | -0.0971 | -14.7301
-17 | -0.9283 | 0.0474 | -0.1051 | -19.5844
-16.5 | -0.9384 | 0.04089 | -0.1081 | -22.9494
-16 | -0.9406 | 0.03587 | -0.1097 | -26.2225
-15.5 | -0.9293 | 0.03241 | -0.1102 | -28.6732
-15 | -0.911 | 0.02994 | -0.1102 | -30.4275
-14.5 | -0.8736 | 0.02922 | -0.1101 | -29.8973
-14 | -0.8455 | 0.02786 | -0.1094 | -30.3482
-13.5 | -0.8332 | 0.02565 | -0.107 | -32.4834
-13 | -0.8048 | 0.02509 | -0.1048 | -32.0765
-12.5 | -0.7719 | 0.02505 | -0.1024 | -30.8144
-12 | -0.7356 | 0.02451 | -0.1008 | -30.0122
-11.5 | -0.6976 | 0.02362 | -0.0994 | -29.5343
-11 | -0.665 | 0.02151 | -0.0978 | -30.9159
-10.5 | -0.62 | 0.02097 | -0.0972 | -29.566
-10 | -0.5736 | 0.02024 | -0.0967 | -28.3399
-9.5 | -0.5271 | 0.01913 | -0.0962 | -27.5536
-9 | -0.4783 | 0.01831 | -0.0959 | -26.1223
-8.5 | -0.4321 | 0.01645 | -0.0954 | -26.2675
-8 | -0.3804 | 0.01583 | -0.0956 | -24.0303
-7.5 | -0.3285 | 0.01495 | -0.0956 | -21.9732
-7 | -0.277 | 0.01388 | -0.0954 | -19.9568
-6.5 | -0.224 | 0.01315 | -0.0955 | -17.0342
-6 | -0.1704 | 0.01246 | -0.0956 | -13.6758
-5.5 | -0.1211 | 0.01116 | -0.0952 | -10.8513
-5 | -0.0673 | 0.01058 | -0.0953 | -6.3611
-4.5 | -0.0123 | 0.01016 | -0.0957 | -1.2106
-4 | 0.0438 | 0.00979 | -0.0961 | 4.474
-3.5 | 0.0993 | 0.0093 | -0.0966 | 10.6774
-3 | 0.1557 | 0.00902 | -0.0971 | 17.2616
-2.5 | 0.2115 | 0.00859 | -0.0976 | 24.6217
-2 | 0.2616 | 0.00714 | -0.0979 | 36.6387
-1.5 | 0.3173 | 0.00675 | -0.0984 | 47.0074
-1 | 0.3753 | 0.0068 | -0.0992 | 55.1912
-0.5 | 0.433 | 0.00677 | -0.0999 | 63.9586
0 | 0.4908 | 0.00675 | -0.1006 | 72.7111
0.5 | 0.5489 | 0.00676 | -0.1014 | 81.1982
1 | 0.6069 | 0.00682 | -0.1023 | 88.9883
1.5 | 0.6648 | 0.00683 | -0.1032 | 97.3353
2 | 0.7223 | 0.00683 | -0.1039 | 105.754
2.5 | 0.7796 | 0.00692 | -0.1047 | 112.659
3 | 0.8361 | 0.00688 | -0.1053 | 121.5262
3.5 | 0.8915 | 0.00684 | -0.1057 | 130.3363
4 | 0.9447 | 0.00683 | -0.1055 | 138.3163
4.5 | 0.9951 | 0.00679 | -0.1046 | 146.5538
5 | 1.0439 | 0.00683 | -0.1033 | 152.8404
5.5 | 1.1121 | 0.00699 | -0.1067 | 159.0987
6 | 1.1617 | 0.00727 | -0.1062 | 159.7937
6.5 | 1.2061 | 0.00767 | -0.1047 | 157.249
7 | 1.2363 | 0.00848 | -0.1006 | 145.7901
8 | 1.2029 | 0.01309 | -0.0783 | 91.8946
8.5 | 1.189 | 0.01638 | -0.0699 | 72.5885
9 | 1.1807 | 0.01981 | -0.0631 | 59.6012
9.5 | 1.1758 | 0.02336 | -0.0574 | 50.3339
10 | 1.1795 | 0.02667 | -0.053 | 44.2257
10.5 | 1.1929 | 0.02954 | -0.0499 | 40.3825
11 | 1.2141 | 0.03199 | -0.0476 | 37.9525
11.5 | 1.2351 | 0.03456 | -0.0455 | 35.7378
12 | 1.258 | 0.03706 | -0.0438 | 33.945
12.5 | 1.2742 | 0.04023 | -0.0418 | 31.6729
13 | 1.2972 | 0.0429 | -0.0405 | 30.2378
13.5 | 1.3173 | 0.04592 | -0.0392 | 28.6868
14 | 1.3264 | 0.0501 | -0.0375 | 26.475
14.5 | 1.3451 | 0.05349 | -0.0366 | 25.1468
15 | 1.3637 | 0.057 | -0.0359 | 23.9246
15.5 | 1.3782 | 0.06102 | -0.0352 | 22.586
16 | 1.3855 | 0.06599 | -0.0347 | 20.9956
16.5 | 1.3906 | 0.07137 | -0.0344 | 19.4844
17 | 1.4036 | 0.07598 | -0.0345 | 18.4733
17.5 | 1.4147 | 0.08095 | -0.035 | 17.4762
18 | 1.4225 | 0.08646 | -0.0357 | 16.4527
18.5 | 1.4268 | 0.09257 | -0.0367 | 15.4132
19 | 1.4195 | 0.10045 | -0.0383 | 14.1314
19.5 | 1.4199 | 0.10744 | -0.0402 | 13.2157
20 | 1.4225 | 0.1143 | -0.0426 | 12.4453

## 43. Re 1M Mach 0.10 (1)
BIGFOIL.COM POLAR EXPORT
NACA65-616 a=0.6
NACA65-616 a=0.6 |  |  |  | Cl Max: | 1.597 | at alpha= | 12.5 | deg
JavaFoil+Calcfoil stall+Eppler ext transition |  |  |  | L/D Max: | 137.382 | at alpha= | 6.5 | deg
Re: | 1000000 |  |  | Cd Min: | 0.00616 | at alpha= | -0.5 | deg
Mach: | 0.1 |  |  | Cl=0 at alpha= | -4.2049 | deg
|  |  |  | @ Cl=0.1, Cd= | 0.0086029
|  |  |  | @ Cl=0.4, Cd= | 0.006609
|  |  |  | @ Cl=0.6, Cd= | 0.0068422
alpha (deg) | Cl | Cd | Cm | Cl/Cd
-19 | -0.505 | 0.18176 | -0.029 | -2.78
-18.5 | -0.522 | 0.1686 | -0.03 | -3.098
-18 | -0.539 | 0.16161 | -0.03 | -3.333
-17.5 | -0.554 | 0.15471 | -0.03 | -3.582
-17 | -0.568 | 0.14923 | -0.031 | -3.809
-16.5 | -0.581 | 0.13913 | -0.031 | -4.178
-16 | -0.593 | 0.13041 | -0.032 | -4.544
-15.5 | -0.602 | 0.12275 | -0.032 | -4.904
-15 | -0.609 | 0.11665 | -0.033 | -5.221
-14.5 | -0.613 | 0.10895 | -0.033 | -5.629
-14 | -0.615 | 0.10388 | -0.034 | -5.916
-13.5 | -0.613 | 0.09758 | -0.035 | -6.281
-13 | -0.608 | 0.09124 | -0.035 | -6.66
-12.5 | -0.599 | 0.0848 | -0.037 | -7.065
-12 | -0.586 | 0.08016 | -0.037 | -7.314
-11.5 | -0.57 | 0.07626 | -0.038 | -7.471
-11 | -0.55 | 0.07035 | -0.039 | -7.813
-10.5 | -0.526 | 0.06599 | -0.04 | -7.971
-10 | -0.496 | 0.06204 | -0.037 | -7.994
-9.5 | -0.465 | 0.05838 | -0.037 | -7.959
-9 | -0.431 | 0.05464 | -0.039 | -7.884
-8.5 | -0.394 | 0.05136 | -0.04 | -7.669
-8 | -0.435 | 0.01097 | -0.079 | -39.627
-7.5 | -0.385 | 0.01046 | -0.081 | -36.829
-7 | -0.33 | 0.01017 | -0.082 | -32.427
-6.5 | -0.273 | 0.00987 | -0.083 | -27.646
-6 | -0.215 | 0.00959 | -0.084 | -22.41
-5.5 | -0.156 | 0.00937 | -0.084 | -16.636
-5 | -0.096 | 0.00906 | -0.085 | -10.618
-4.5 | -0.036 | 0.00891 | -0.086 | -4.01
-4 | 0.025 | 0.00873 | -0.087 | 2.891
-3.5 | 0.087 | 0.00862 | -0.088 | 10.048
-3 | 0.148 | 0.00854 | -0.089 | 17.357
-2.5 | 0.21 | 0.00841 | -0.09 | 24.957
-2 | 0.272 | 0.00842 | -0.091 | 32.311
-1.5 | 0.335 | 0.00651 | -0.092 | 51.379
-1 | 0.396 | 0.00664 | -0.093 | 59.706
-0.5 | 0.458 | 0.00616 | -0.093 | 74.288
0 | 0.517 | 0.00668 | -0.094 | 77.406
0.5 | 0.577 | 0.0068 | -0.094 | 84.883
1 | 0.637 | 0.00691 | -0.095 | 92.189
1.5 | 0.697 | 0.00705 | -0.096 | 98.984
2 | 0.757 | 0.00716 | -0.097 | 105.802
2.5 | 0.817 | 0.00731 | -0.098 | 111.785
3 | 0.876 | 0.00745 | -0.098 | 117.595
3.5 | 0.936 | 0.00765 | -0.099 | 122.368
4 | 0.995 | 0.00787 | -0.1 | 126.402
4.5 | 1.046 | 0.00805 | -0.101 | 129.898
5 | 1.102 | 0.00828 | -0.101 | 132.997
5.5 | 1.157 | 0.00856 | -0.102 | 135.165
6 | 1.21 | 0.00885 | -0.103 | 136.658
6.5 | 1.261 | 0.00918 | -0.103 | 137.382
7 | 1.294 | 0.01831 | -0.103 | 70.687
7.5 | 1.34 | 0.01916 | -0.103 | 69.969
8 | 1.385 | 0.02009 | -0.104 | 68.914
8.5 | 1.426 | 0.02105 | -0.105 | 67.751
9 | 1.465 | 0.02207 | -0.105 | 66.353
9.5 | 1.5 | 0.02318 | -0.106 | 64.705
10 | 1.529 | 0.02447 | -0.107 | 62.49
10.5 | 1.553 | 0.02572 | -0.107 | 60.367
11 | 1.572 | 0.02706 | -0.108 | 58.087
11.5 | 1.586 | 0.0284 | -0.109 | 55.824
12 | 1.594 | 0.03015 | -0.109 | 52.878
12.5 | 1.597 | 0.0316 | -0.11 | 50.534
13 | 1.589 | 0.0333 | -0.11 | 47.701
13.5 | 1.574 | 0.03524 | -0.111 | 44.672
14 | 1.554 | 0.03734 | -0.111 | 41.61
14.5 | 1.528 | 0.0393 | -0.112 | 38.872
15 | 1.496 | 0.0419 | -0.112 | 35.697
15.5 | 1.459 | 0.04477 | -0.112 | 32.586
16 | 1.413 | 0.0492 | -0.112 | 28.719
16.5 | 1.359 | 0.05575 | -0.111 | 24.372
17 | 1.156 | 0.13311 | -0.07 | 8.682
17.5 | 1.115 | 0.14072 | -0.069 | 7.925

## 44. Re 1M Mach 0.10 (2)
BIGFOIL.COM POLAR EXPORT
NACA65-616 a=0.6
NACA65-616 a=0.6 |  |  |  | Cl Max: | 1.4157 | at alpha= | 18.5 | deg
XFOIL ncrit=9 |  |  |  | L/D Max: | 159.318 | at alpha= | 6 | deg
Re: | 1000000 |  |  | Cd Min: | 0.1184 | at alpha= | 20 | deg
Mach: | 0.1 |  |  | Cl=0 at alpha= | -4.3925 | deg
|  |  |  | @ Cl=0.1, Cd= | 0.00933
|  |  |  | @ Cl=0.4, Cd= | 0.0068146
|  |  |  | @ Cl=0.6, Cd= | 0.0068309
alpha (deg) | Cl | Cd | Cm | Cl/Cd
-16.5 | -0.8753 | 0.04944 | -0.1057 | -17.7043
-16 | -0.9035 | 0.04069 | -0.1101 | -22.2045
-15.5 | -0.8969 | 0.0364 | -0.1115 | -24.6401
-15 | -0.8973 | 0.03187 | -0.1121 | -28.155
-14.5 | -0.8697 | 0.03019 | -0.1121 | -28.8076
-14 | -0.832 | 0.02944 | -0.1119 | -28.2609
-13.5 | -0.8156 | 0.02724 | -0.1104 | -29.9413
-13 | -0.7974 | 0.02561 | -0.1079 | -31.1363
-12.5 | -0.764 | 0.02553 | -0.1056 | -29.9256
-12 | -0.7291 | 0.02539 | -0.1034 | -28.716
-11.5 | -0.6942 | 0.02432 | -0.1017 | -28.5444
-11 | -0.6596 | 0.02281 | -0.1 | -28.9171
-10.5 | -0.6203 | 0.02146 | -0.0988 | -28.9049
-10 | -0.574 | 0.02079 | -0.0983 | -27.6094
-9.5 | -0.5278 | 0.01967 | -0.0977 | -26.8327
-9 | -0.4799 | 0.01865 | -0.0971 | -25.7319
-8.5 | -0.4332 | 0.01691 | -0.0966 | -25.618
-8 | -0.3819 | 0.01611 | -0.0966 | -23.7058
-7.5 | -0.3297 | 0.01521 | -0.0966 | -21.6765
-7 | -0.278 | 0.01409 | -0.0964 | -19.7303
-6.5 | -0.2249 | 0.01328 | -0.0963 | -16.9352
-6 | -0.171 | 0.01255 | -0.0964 | -13.6255
-5.5 | -0.1213 | 0.01126 | -0.0959 | -10.7726
-5 | -0.0674 | 0.01066 | -0.096 | -6.3227
-4.5 | -0.0121 | 0.0102 | -0.0963 | -1.1863
-4 | 0.0442 | 0.00982 | -0.0968 | 4.501
-3.5 | 0.1 | 0.00933 | -0.0972 | 10.7181
-3 | 0.1568 | 0.00907 | -0.0977 | 17.2878
-2.5 | 0.2131 | 0.00864 | -0.0982 | 24.6644
-2 | 0.2638 | 0.00724 | -0.0985 | 36.4365
-1.5 | 0.3192 | 0.00677 | -0.099 | 47.1492
-1 | 0.3776 | 0.00683 | -0.0998 | 55.2855
-0.5 | 0.4357 | 0.00679 | -0.1005 | 64.1679
0 | 0.4938 | 0.00678 | -0.1012 | 72.8319
0.5 | 0.5522 | 0.00679 | -0.102 | 81.3255
1 | 0.6106 | 0.00684 | -0.1029 | 89.269
1.5 | 0.6688 | 0.00685 | -0.1037 | 97.635
2 | 0.7267 | 0.00686 | -0.1045 | 105.9329
2.5 | 0.7843 | 0.00694 | -0.1053 | 113.0115
3 | 0.8411 | 0.00692 | -0.1059 | 121.5462
3.5 | 0.897 | 0.00689 | -0.1062 | 130.1887
4 | 0.9506 | 0.00687 | -0.1061 | 138.3697
4.5 | 1.0013 | 0.00684 | -0.1051 | 146.3889
5 | 1.0499 | 0.00687 | -0.1037 | 152.8239
5.5 | 1.1182 | 0.00705 | -0.107 | 158.6099
6 | 1.1678 | 0.00733 | -0.1064 | 159.3179
6.5 | 1.212 | 0.00774 | -0.1047 | 156.5891
7 | 1.2394 | 0.0086 | -0.1001 | 144.1163
7.5 | 1.2221 | 0.01049 | -0.0879 | 116.5014
8 | 1.2023 | 0.01345 | -0.0774 | 89.3903
8.5 | 1.1875 | 0.01687 | -0.069 | 70.3912
9 | 1.179 | 0.02039 | -0.0623 | 57.8225
9.5 | 1.1738 | 0.02401 | -0.0565 | 48.888
10 | 1.1777 | 0.02738 | -0.0522 | 43.0131
10.5 | 1.1918 | 0.03026 | -0.0492 | 39.3853
11 | 1.2131 | 0.03278 | -0.0469 | 37.0073
11.5 | 1.2341 | 0.03541 | -0.0449 | 34.8517
12 | 1.2566 | 0.03801 | -0.0431 | 33.0597
12.5 | 1.2735 | 0.04118 | -0.0411 | 30.9252
13 | 1.2958 | 0.044 | -0.0398 | 29.45
13.5 | 1.3146 | 0.04723 | -0.0384 | 27.834
14 | 1.3217 | 0.0517 | -0.0367 | 25.5648
14.5 | 1.342 | 0.05504 | -0.0358 | 24.3823
15 | 1.3604 | 0.05866 | -0.0352 | 23.1913
15.5 | 1.3742 | 0.06286 | -0.0346 | 21.8613
16 | 1.3765 | 0.06852 | -0.034 | 20.089
16.5 | 1.3864 | 0.07347 | -0.0339 | 18.8703
17 | 1.398 | 0.07839 | -0.0341 | 17.8339
17.5 | 1.4082 | 0.08361 | -0.0346 | 16.8425
18 | 1.4148 | 0.08942 | -0.0355 | 15.822
18.5 | 1.4157 | 0.09617 | -0.0368 | 14.7208
19 | 1.4074 | 0.10432 | -0.0386 | 13.4912
19.5 | 1.4106 | 0.1111 | -0.0407 | 12.6967
20 | 1.4115 | 0.1184 | -0.0433 | 11.9215

## 45. Re 1M Mach 0.25 (1)
BIGFOIL.COM POLAR EXPORT
NACA65-616 a=0.6
NACA65-616 a=0.6 |  |  |  | Cl Max: | 1.56 | at alpha= | 11 | deg
JavaFoil+Calcfoil stall+Eppler ext transition |  |  |  | L/D Max: | 134.306 | at alpha= | 6.5 | deg
Re: | 1000000 |  |  | Cd Min: | 0.00592 | at alpha= | -1 | deg
Mach: | 0.25 |  |  | Cl=0 at alpha= | -4.2063 | deg
|  |  |  | @ Cl=0.1, Cd= | 0.0087743
|  |  |  | @ Cl=0.4, Cd= | 0.0062056
|  |  |  | @ Cl=0.6, Cd= | 0.0069757
alpha (deg) | Cl | Cd | Cm | Cl/Cd
-17 | -0.229 | 0.16459 | -0.031 | -1.391
-16.5 | -0.284 | 0.15893 | -0.031 | -1.786
-16 | -0.332 | 0.15547 | -0.031 | -2.133
-15.5 | -0.374 | 0.14162 | -0.032 | -2.644
-15 | -0.413 | 0.13255 | -0.032 | -3.113
-14.5 | -0.446 | 0.12294 | -0.033 | -3.63
-14 | -0.475 | 0.11473 | -0.033 | -4.136
-13.5 | -0.498 | 0.10925 | -0.034 | -4.555
-13 | -0.515 | 0.09795 | -0.035 | -5.257
-12.5 | -0.526 | 0.09267 | -0.035 | -5.675
-12 | -0.531 | 0.08635 | -0.036 | -6.145
-11.5 | -0.529 | 0.08074 | -0.037 | -6.551
-11 | -0.521 | 0.07511 | -0.038 | -6.936
-10.5 | -0.507 | 0.07025 | -0.039 | -7.216
-10 | -0.487 | 0.06557 | -0.04 | -7.428
-9.5 | -0.46 | 0.06012 | -0.038 | -7.66
-9 | -0.43 | 0.05604 | -0.038 | -7.677
-8.5 | -0.396 | 0.05246 | -0.039 | -7.549
-8 | -0.358 | 0.04958 | -0.04 | -7.217
-7.5 | -0.392 | 0.01073 | -0.083 | -36.507
-7 | -0.336 | 0.01046 | -0.084 | -32.12
-6.5 | -0.279 | 0.0101 | -0.085 | -27.587
-6 | -0.22 | 0.00981 | -0.086 | -22.399
-5.5 | -0.16 | 0.00951 | -0.087 | -16.793
-5 | -0.099 | 0.00929 | -0.088 | -10.602
-4.5 | -0.037 | 0.00905 | -0.089 | -4.05
-4 | 0.026 | 0.00886 | -0.09 | 2.924
-3.5 | 0.089 | 0.00879 | -0.09 | 10.112
-3 | 0.152 | 0.0087 | -0.091 | 17.501
-2.5 | 0.216 | 0.00856 | -0.092 | 25.189
-2 | 0.279 | 0.00849 | -0.093 | 32.908
-1.5 | 0.344 | 0.00849 | -0.094 | 40.51
-1 | 0.407 | 0.00592 | -0.095 | 68.762
-0.5 | 0.471 | 0.00667 | -0.095 | 70.526
0 | 0.53 | 0.00682 | -0.096 | 77.62
0.5 | 0.592 | 0.00696 | -0.097 | 85.061
1 | 0.653 | 0.00708 | -0.098 | 92.287
1.5 | 0.715 | 0.00719 | -0.098 | 99.501
2 | 0.776 | 0.00734 | -0.099 | 105.818
2.5 | 0.838 | 0.0075 | -0.1 | 111.66
3 | 0.899 | 0.00767 | -0.101 | 117.134
3.5 | 0.959 | 0.00788 | -0.102 | 121.784
4 | 1.02 | 0.0081 | -0.102 | 125.881
4.5 | 1.072 | 0.00835 | -0.103 | 128.433
5 | 1.129 | 0.00861 | -0.104 | 131.154
5.5 | 1.185 | 0.00888 | -0.105 | 133.401
6 | 1.238 | 0.00924 | -0.105 | 134.002
6.5 | 1.289 | 0.0096 | -0.106 | 134.306
7 | 1.323 | 0.01929 | -0.105 | 68.568
7.5 | 1.368 | 0.02026 | -0.106 | 67.54
8 | 1.411 | 0.02123 | -0.107 | 66.458
8.5 | 1.45 | 0.02241 | -0.107 | 64.72
9 | 1.486 | 0.02358 | -0.108 | 63.012
9.5 | 1.516 | 0.02491 | -0.109 | 60.881
10 | 1.538 | 0.02634 | -0.109 | 58.4
10.5 | 1.553 | 0.02778 | -0.11 | 55.899
11 | 1.56 | 0.02922 | -0.111 | 53.394
11.5 | 1.56 | 0.031 | -0.111 | 50.319
12 | 1.55 | 0.03308 | -0.112 | 46.864
12.5 | 1.531 | 0.03504 | -0.112 | 43.694
13 | 1.495 | 0.03717 | -0.113 | 40.232
13.5 | 1.449 | 0.03956 | -0.113 | 36.635
14 | 1.39 | 0.04299 | -0.113 | 32.325
14.5 | 1.149 | 0.10455 | -0.073 | 10.99
15 | 1.074 | 0.1179 | -0.059 | 9.108
15.5 | 1.004 | 0.12797 | -0.057 | 7.848
16 | 0.929 | 0.13747 | -0.055 | 6.76

## 46. Re 1M Mach 0.25 (2)
BIGFOIL.COM POLAR EXPORT
NACA65-616 a=0.6
NACA65-616 a=0.6 |  |  |  | Cl Max: | 1.3664 | at alpha= | 17.5 | deg
XFOIL ncrit=9 |  |  |  | L/D Max: | 157.904 | at alpha= | 5.5 | deg
Re: | 1000000 |  |  | Cd Min: | 0.15917 | at alpha= | -17 | deg
Mach: | 0.25 |  |  | Cl=0 at alpha= | -4.4062 | deg
|  |  |  | @ Cl=0.1, Cd= | 0.0095844
|  |  |  | @ Cl=0.4, Cd= | 0.0069268
|  |  |  | @ Cl=0.6, Cd= | 0.0069798
alpha (deg) | Cl | Cd | Cm | Cl/Cd
-17 | -0.2562 | 0.15917 | -0.0331 | -1.6096
-16.5 | -0.2447 | 0.15304 | -0.0377 | -1.5989
-16 | -0.2266 | 0.14856 | -0.041 | -1.5253
-15 | -0.2713 | 0.14606 | -0.0603 | -1.8575
-14.5 | -0.2653 | 0.13647 | -0.0647 | -1.944
-14 | -0.2623 | 0.12654 | -0.0693 | -2.0729
-13.5 | -0.2769 | 0.11262 | -0.0756 | -2.4587
-12.5 | -0.5886 | 0.04069 | -0.1174 | -14.4655
-12 | -0.616 | 0.03374 | -0.1195 | -18.2573
-11.5 | -0.5704 | 0.03401 | -0.1191 | -16.7715
-11 | -0.5581 | 0.03202 | -0.1172 | -17.4297
-10.5 | -0.5771 | 0.02767 | -0.1113 | -20.8565
-10 | -0.5622 | 0.02429 | -0.1079 | -23.1453
-9.5 | -0.5192 | 0.02346 | -0.1065 | -22.1313
-9 | -0.4777 | 0.02187 | -0.105 | -21.8427
-8.5 | -0.4332 | 0.02003 | -0.1036 | -21.6276
-8 | -0.3877 | 0.01796 | -0.1026 | -21.5869
-7.5 | -0.3353 | 0.01694 | -0.1021 | -19.7934
-7 | -0.283 | 0.01541 | -0.1016 | -18.3647
-6.5 | -0.2291 | 0.01408 | -0.1011 | -16.2713
-6 | -0.1738 | 0.01315 | -0.1009 | -13.2167
-5.5 | -0.1213 | 0.01193 | -0.1003 | -10.1676
-5 | -0.0675 | 0.01106 | -0.1 | -6.1031
-4.5 | -0.0108 | 0.01047 | -0.1001 | -1.0315
-4 | 0.0468 | 0.01001 | -0.1003 | 4.6753
-3.5 | 0.1043 | 0.00955 | -0.1006 | 10.9215
-3 | 0.163 | 0.00926 | -0.101 | 17.6026
-2.5 | 0.2216 | 0.00888 | -0.1015 | 24.955
-2 | 0.2754 | 0.00776 | -0.1019 | 35.4897
-1.5 | 0.33 | 0.00695 | -0.1021 | 47.482
-1 | 0.3904 | 0.00693 | -0.1029 | 56.3348
-0.5 | 0.4503 | 0.00691 | -0.1036 | 65.1664
0 | 0.5102 | 0.00693 | -0.1043 | 73.6219
0.5 | 0.5705 | 0.00697 | -0.1052 | 81.8508
1 | 0.6308 | 0.00699 | -0.106 | 90.2432
1.5 | 0.6908 | 0.007 | -0.1068 | 98.6857
2 | 0.7507 | 0.0071 | -0.1076 | 105.7324
2.5 | 0.8099 | 0.00711 | -0.1083 | 113.91
3 | 0.8689 | 0.00713 | -0.1089 | 121.8654
3.5 | 0.9272 | 0.00718 | -0.1094 | 129.1365
4 | 0.9826 | 0.00712 | -0.1091 | 138.0056
4.5 | 1.0354 | 0.00714 | -0.1081 | 145.014
5 | 1.0837 | 0.00714 | -0.1061 | 151.7787
5.5 | 1.1527 | 0.0073 | -0.1088 | 157.9041
6 | 1.1997 | 0.00767 | -0.1072 | 156.4146
6.5 | 1.2401 | 0.00817 | -0.1042 | 151.787
7 | 1.2495 | 0.00921 | -0.0958 | 135.6678
8 | 1.2001 | 0.01559 | -0.073 | 76.9788
8.5 | 1.1819 | 0.01956 | -0.0647 | 60.4243
9 | 1.1709 | 0.02352 | -0.0581 | 49.7832
9.5 | 1.164 | 0.02766 | -0.0526 | 42.0824
10 | 1.1692 | 0.0313 | -0.0486 | 37.3546
10.5 | 1.1859 | 0.03436 | -0.0457 | 34.514
11 | 1.207 | 0.03722 | -0.0435 | 32.4288
11.5 | 1.23 | 0.04005 | -0.0415 | 30.7116
12 | 1.2486 | 0.04334 | -0.0395 | 28.8094
12.5 | 1.2665 | 0.04686 | -0.0377 | 27.0273
13 | 1.2861 | 0.05035 | -0.0362 | 25.5432
13.5 | 1.298 | 0.05471 | -0.0347 | 23.7251
14 | 1.3087 | 0.05938 | -0.0334 | 22.0394
14.5 | 1.3233 | 0.06382 | -0.0326 | 20.7349
15 | 1.3378 | 0.06843 | -0.0321 | 19.5499
15.5 | 1.3442 | 0.07409 | -0.0317 | 18.1428
16 | 1.3462 | 0.08045 | -0.0317 | 16.7334
16.5 | 1.3556 | 0.08618 | -0.0321 | 15.7299
17 | 1.3613 | 0.09255 | -0.0329 | 14.7088
17.5 | 1.3664 | 0.09924 | -0.0343 | 13.7686
18 | 1.3635 | 0.10715 | -0.0363 | 12.7252
18.5 | 1.3556 | 0.11593 | -0.0389 | 11.6933
19 | 1.3525 | 0.12447 | -0.0422 | 10.8661
19.5 | 1.3445 | 0.13388 | -0.0463 | 10.0426
20 | 1.3356 | 0.14378 | -0.0514 | 9.2892

## 47. Re 1M Mach 0.50 (1)
BIGFOIL.COM POLAR EXPORT
NACA65-616 a=0.6
NACA65-616 a=0.6 |  |  |  | Cl Max: | 1.477 | at alpha= | 8 | deg
JavaFoil+Calcfoil stall+Eppler ext transition |  |  |  | L/D Max: | 122.232 | at alpha= | 5 | deg
Re: | 1000000 |  |  | Cd Min: | 0.00705 | at alpha= | -1 | deg
Mach: | 0.5 |  |  | Cl=0 at alpha= | -4.2101 | deg
|  |  |  | @ Cl=0.1, Cd= | 0.0093378
|  |  |  | @ Cl=0.4, Cd= | 0.0084753
|  |  |  | @ Cl=0.6, Cd= | 0.0075158
alpha (deg) | Cl | Cd | Cm | Cl/Cd
-20 | -0.889 | 0.19906 | -0.039 | -4.468
-19.5 | -0.862 | 0.19242 | -0.04 | -4.479
-19 | -0.833 | 0.1895 | -0.039 | -4.394
-18.5 | -0.804 | 0.18151 | -0.039 | -4.432
-18 | -0.776 | 0.17585 | -0.039 | -4.416
-17.5 | -0.749 | 0.17114 | -0.039 | -4.376
-17 | -0.721 | 0.16678 | -0.04 | -4.324
-16.5 | -0.694 | 0.16039 | -0.04 | -4.325
-16 | -0.664 | 0.15492 | -0.038 | -4.285
-15.5 | -0.636 | 0.14277 | -0.039 | -4.454
-15 | -0.608 | 0.13893 | -0.039 | -4.376
-14.5 | -0.58 | 0.13476 | -0.039 | -4.304
-14 | -0.552 | 0.13155 | -0.04 | -4.197
-13.5 | -0.524 | 0.12684 | -0.04 | -4.132
-13 | -0.495 | 0.12277 | -0.038 | -4.032
-12.5 | -0.467 | 0.11831 | -0.038 | -3.947
-12 | -0.439 | 0.10994 | -0.039 | -3.992
-11.5 | -0.411 | 0.15174 | -0.039 | -2.707
-11 | -0.383 | 0.10895 | -0.039 | -3.513
-10.5 | -0.355 | 0.10058 | -0.04 | -3.527
-10 | -0.326 | 0.10025 | -0.039 | -3.255
-9.5 | -0.298 | 0.09274 | -0.037 | -3.212
-9 | -0.27 | 0.09211 | -0.038 | -2.929
-8.5 | -0.242 | 0.08755 | -0.038 | -2.76
-8 | -0.214 | 0.06164 | -0.042 | -3.47
-7.5 | -0.302 | 0.05469 | -0.043 | -5.53
-7 | -0.275 | 0.04886 | -0.041 | -5.627
-6.5 | -0.236 | 0.04487 | -0.044 | -5.258
-6 | -0.19 | 0.04136 | -0.046 | -4.596
-5.5 | -0.14 | 0.03869 | -0.05 | -3.625
-5 | -0.108 | 0.01021 | -0.098 | -10.595
-4.5 | -0.04 | 0.00982 | -0.099 | -4.12
-4 | 0.029 | 0.00938 | -0.1 | 3.061
-3.5 | 0.099 | 0.00934 | -0.1 | 10.588
-3 | 0.17 | 0.00918 | -0.101 | 18.468
-2.5 | 0.241 | 0.00904 | -0.102 | 26.618
-2 | 0.312 | 0.009 | -0.103 | 34.677
-1.5 | 0.384 | 0.00889 | -0.104 | 43.221
-1 | 0.455 | 0.00705 | -0.105 | 64.564
-0.5 | 0.526 | 0.0072 | -0.106 | 73.108
0 | 0.587 | 0.00748 | -0.106 | 78.525
0.5 | 0.656 | 0.00767 | -0.107 | 85.466
1 | 0.724 | 0.00783 | -0.108 | 92.493
1.5 | 0.793 | 0.00803 | -0.109 | 98.655
2 | 0.861 | 0.00827 | -0.11 | 104.061
2.5 | 0.928 | 0.00852 | -0.111 | 108.971
3 | 0.996 | 0.00879 | -0.112 | 113.317
3.5 | 1.063 | 0.00909 | -0.112 | 116.956
4 | 1.13 | 0.0094 | -0.113 | 120.248
4.5 | 1.185 | 0.00975 | -0.114 | 121.534
5 | 1.245 | 0.01019 | -0.115 | 122.232
5.5 | 1.304 | 0.01069 | -0.116 | 121.98
6 | 1.358 | 0.01123 | -0.117 | 120.942
6.5 | 1.391 | 0.02372 | -0.116 | 58.653
7 | 1.432 | 0.02514 | -0.117 | 56.942
7.5 | 1.462 | 0.02637 | -0.117 | 55.42
8 | 1.477 | 0.02826 | -0.118 | 52.248
8.5 | 1.467 | 0.03047 | -0.119 | 48.137
9 | 1.409 | 0.03282 | -0.119 | 42.941
9.5 | 0.985 | 0.07138 | -0.044 | 13.8
10 | 0.782 | 0.09289 | -0.046 | 8.417
10.5 | 0.809 | 0.09632 | -0.052 | 8.404
11 | 0.836 | 0.09877 | -0.053 | 8.464
11.5 | 0.862 | 0.10479 | -0.053 | 8.229
12 | 0.89 | 0.11609 | -0.058 | 7.667
12.5 | 0.916 | 0.11764 | -0.059 | 7.791
13 | 0.943 | 0.12142 | -0.059 | 7.764

## 48. Re 1M Mach 0.50 (2)
BIGFOIL.COM POLAR EXPORT
NACA65-616 a=0.6
NACA65-616 a=0.6 |  |  |  | Cl Max: | 1.2953 | at alpha= | 6.5 | deg
XFOIL ncrit=9 |  |  |  | L/D Max: | 139.072 | at alpha= | 5.5 | deg
Re: | 1000000 |  |  | Cd Min: | 0.23516 | at alpha= | -20 | deg
Mach: | 0.5 |  |  | Cl=0 at alpha= | -4.5042 | deg
|  |  |  | @ Cl=0.1, Cd= | 0.01093
|  |  |  | @ Cl=0.4, Cd= | 0.0077857
|  |  |  | @ Cl=0.6, Cd= | 0.0076759
alpha (deg) | Cl | Cd | Cm | Cl/Cd
-20 | -0.45 | 0.23516 | -0.0198 | -1.9136
-19.5 | -0.429 | 0.22708 | -0.0251 | -1.8892
-19 | -0.4062 | 0.21938 | -0.0296 | -1.8516
-18.5 | -0.3822 | 0.21277 | -0.0342 | -1.7963
-18 | -0.3599 | 0.20547 | -0.0388 | -1.7516
-17.5 | -0.3372 | 0.19799 | -0.0436 | -1.7031
-17 | -0.3188 | 0.18915 | -0.049 | -1.6854
-16.5 | -0.2997 | 0.18098 | -0.0538 | -1.656
-16 | -0.2792 | 0.17302 | -0.0585 | -1.6137
-15.5 | -0.2549 | 0.16636 | -0.062 | -1.5322
-15 | -0.2362 | 0.15832 | -0.0664 | -1.4919
-14.5 | -0.2169 | 0.15071 | -0.0707 | -1.4392
-14 | -0.2014 | 0.14221 | -0.0752 | -1.4162
-13.5 | -0.1846 | 0.13438 | -0.0796 | -1.3737
-13 | -0.1781 | 0.12427 | -0.0846 | -1.4332
-12.5 | -0.1579 | 0.11808 | -0.0884 | -1.3372
-12 | -0.1457 | 0.11009 | -0.0928 | -1.3235
-11.5 | -0.1409 | 0.10095 | -0.0978 | -1.3957
-11 | -0.1281 | 0.09403 | -0.1018 | -1.3623
-10.5 | -0.1197 | 0.08671 | -0.106 | -1.3805
-10 | -0.116 | 0.07854 | -0.1108 | -1.477
-9 | -0.126 | 0.06059 | -0.1218 | -2.0796
-8.5 | -0.1547 | 0.04724 | -0.1326 | -3.2748
-8 | -0.1964 | 0.0378 | -0.1377 | -5.1958
-7.5 | -0.2227 | 0.03291 | -0.1339 | -6.7669
-7 | -0.228 | 0.02718 | -0.1301 | -8.3885
-6.5 | -0.2117 | 0.02191 | -0.1262 | -9.6623
-6 | -0.1715 | 0.01807 | -0.1233 | -9.4909
-5.5 | -0.1162 | 0.01571 | -0.1213 | -7.3966
-5 | -0.0594 | 0.01351 | -0.1195 | -4.3967
-4.5 | 0.0005 | 0.01224 | -0.1181 | 0.04085
-4 | 0.0625 | 0.01133 | -0.1171 | 5.5163
-3.5 | 0.1262 | 0.01065 | -0.1165 | 11.8498
-3 | 0.1903 | 0.0101 | -0.1161 | 18.8416
-2.5 | 0.2566 | 0.00971 | -0.1162 | 26.4264
-2 | 0.3228 | 0.00934 | -0.1164 | 34.561
-1.5 | 0.3801 | 0.0079 | -0.1163 | 48.1139
-1 | 0.4445 | 0.00753 | -0.1165 | 59.0305
-0.5 | 0.5128 | 0.00759 | -0.1172 | 67.5626
0 | 0.5805 | 0.00765 | -0.1177 | 75.8824
0.5 | 0.6483 | 0.00774 | -0.1184 | 83.7597
1 | 0.7159 | 0.00781 | -0.1191 | 91.6645
1.5 | 0.7835 | 0.00788 | -0.1197 | 99.4289
2 | 0.8508 | 0.00804 | -0.1202 | 105.8209
2.5 | 0.9165 | 0.00816 | -0.1203 | 112.3162
3 | 0.9828 | 0.00828 | -0.1204 | 118.6957
3.5 | 1.0477 | 0.00846 | -0.1202 | 123.8416
4 | 1.1088 | 0.00855 | -0.119 | 129.6842
4.5 | 1.167 | 0.00865 | -0.117 | 134.9133
5 | 1.2126 | 0.00872 | -0.1122 | 139.0596
5.5 | 1.2586 | 0.00905 | -0.108 | 139.0718
6 | 1.2791 | 0.01 | -0.1 | 127.91
6.5 | 1.2953 | 0.01166 | -0.0923 | 111.0892
7 | 1.2902 | 0.01458 | -0.0829 | 88.4911
7.5 | 1.2446 | 0.01984 | -0.0706 | 62.7319
8 | 1.2063 | 0.02557 | -0.0608 | 47.1764
8.5 | 1.1765 | 0.03148 | -0.0531 | 37.3729
9.5 | 1.1472 | 0.04294 | -0.0427 | 26.7163
10 | 1.1587 | 0.04748 | -0.0396 | 24.404
10.5 | 1.1776 | 0.05173 | -0.0371 | 22.7644
11 | 1.1915 | 0.05663 | -0.0348 | 21.0401
11.5 | 1.2086 | 0.06153 | -0.0329 | 19.6425

## 49. Re 2M Mach 0.00 (1)
BIGFOIL.COM POLAR EXPORT
NACA65-616 a=0.6
NACA65-616 a=0.6 |  |  |  | Cl Max: | 1.61 | at alpha= | 12.5 | deg
JavaFoil+Calcfoil stall+Eppler ext transition |  |  |  | L/D Max: | 158.989 | at alpha= | 6 | deg
Re: | 2000000 |  |  | Cd Min: | 0.0055 | at alpha= | 1.5 | deg
Mach: | 0 |  |  | Cl=0 at alpha= | -4.2049 | deg
|  |  |  | @ Cl=0.1, Cd= | 0.0076162
|  |  |  | @ Cl=0.4, Cd= | 0.0056507
|  |  |  | @ Cl=0.6, Cd= | 0.0059982
alpha (deg) | Cl | Cd | Cm | Cl/Cd
-19.5 | -0.538 | 0.17359 | -0.03 | -3.097
-19 | -0.552 | 0.1626 | -0.03 | -3.396
-18.5 | -0.566 | 0.15721 | -0.03 | -3.603
-18 | -0.58 | 0.15014 | -0.031 | -3.862
-17.5 | -0.592 | 0.14087 | -0.031 | -4.204
-17 | -0.603 | 0.13506 | -0.032 | -4.468
-16.5 | -0.613 | 0.13012 | -0.032 | -4.714
-16 | -0.621 | 0.12219 | -0.033 | -5.086
-15.5 | -0.628 | 0.11415 | -0.034 | -5.499
-15 | -0.632 | 0.10855 | -0.034 | -5.819
-14.5 | -0.633 | 0.10222 | -0.035 | -6.192
-14 | -0.632 | 0.09645 | -0.036 | -6.552
-13.5 | -0.627 | 0.09104 | -0.036 | -6.889
-13 | -0.619 | 0.08641 | -0.037 | -7.169
-12.5 | -0.608 | 0.08138 | -0.038 | -7.474
-12 | -0.594 | 0.07572 | -0.04 | -7.85
-11.5 | -0.576 | 0.07201 | -0.04 | -7.994
-11 | -0.556 | 0.06555 | -0.043 | -8.48
-10.5 | -0.533 | 0.05989 | -0.046 | -8.894
-10 | -0.605 | 0.01187 | -0.075 | -50.913
-9.5 | -0.574 | 0.01041 | -0.077 | -55.121
-9 | -0.534 | 0.01014 | -0.078 | -52.606
-8.5 | -0.487 | 0.00977 | -0.079 | -49.845
-8 | -0.437 | 0.00944 | -0.08 | -46.3
-7.5 | -0.384 | 0.0092 | -0.081 | -41.73
-7 | -0.329 | 0.00887 | -0.081 | -37.03
-6.5 | -0.272 | 0.00859 | -0.082 | -31.664
-6 | -0.214 | 0.00841 | -0.083 | -25.451
-5.5 | -0.155 | 0.00827 | -0.084 | -18.782
-5 | -0.096 | 0.008 | -0.085 | -11.957
-4.5 | -0.036 | 0.00784 | -0.086 | -4.537
-4 | 0.025 | 0.00776 | -0.087 | 3.236
-3.5 | 0.086 | 0.00763 | -0.088 | 11.293
-3 | 0.147 | 0.00757 | -0.088 | 19.478
-2.5 | 0.209 | 0.00744 | -0.089 | 28.104
-2 | 0.271 | 0.0074 | -0.09 | 36.542
-1.5 | 0.333 | 0.00729 | -0.091 | 45.648
-1 | 0.394 | 0.00564 | -0.092 | 69.871
-0.5 | 0.456 | 0.00575 | -0.093 | 79.227
0 | 0.517 | 0.00583 | -0.094 | 88.742
0.5 | 0.579 | 0.00595 | -0.095 | 97.273
1 | 0.64 | 0.00609 | -0.096 | 105.128
1.5 | 0.698 | 0.0055 | -0.096 | 126.928
2 | 0.758 | 0.00615 | -0.097 | 123.221
2.5 | 0.818 | 0.00625 | -0.098 | 130.784
3 | 0.877 | 0.00638 | -0.098 | 137.515
3.5 | 0.936 | 0.00653 | -0.099 | 143.473
4 | 0.995 | 0.00667 | -0.1 | 149.135
4.5 | 1.047 | 0.00688 | -0.101 | 152.317
5 | 1.103 | 0.00711 | -0.101 | 155.133
5.5 | 1.157 | 0.00733 | -0.102 | 157.877
6 | 1.211 | 0.00761 | -0.103 | 158.989
6.5 | 1.262 | 0.00797 | -0.103 | 158.187
7 | 1.293 | 0.01645 | -0.103 | 78.622
7.5 | 1.34 | 0.01717 | -0.103 | 78.045
8 | 1.385 | 0.0175 | -0.104 | 79.099
8.5 | 1.427 | 0.01833 | -0.105 | 77.834
9 | 1.466 | 0.01926 | -0.105 | 76.091
9.5 | 1.502 | 0.02022 | -0.106 | 74.281
10 | 1.532 | 0.0212 | -0.107 | 72.264
10.5 | 1.557 | 0.02233 | -0.107 | 69.74
11 | 1.578 | 0.02335 | -0.108 | 67.569
11.5 | 1.594 | 0.02458 | -0.109 | 64.847
12 | 1.604 | 0.02602 | -0.109 | 61.672
12.5 | 1.61 | 0.02714 | -0.11 | 59.323
13 | 1.605 | 0.02868 | -0.11 | 55.972
13.5 | 1.595 | 0.03032 | -0.111 | 52.599
14 | 1.579 | 0.03202 | -0.111 | 49.308
14.5 | 1.558 | 0.03361 | -0.112 | 46.356
15 | 1.532 | 0.03558 | -0.113 | 43.052
15.5 | 1.501 | 0.03777 | -0.113 | 39.738
16 | 1.465 | 0.04082 | -0.113 | 35.906
16.5 | 1.426 | 0.04373 | -0.114 | 32.619
17 | 1.385 | 0.04669 | -0.114 | 29.666
17.5 | 1.342 | 0.04934 | -0.114 | 27.206

## 50. Re 2M Mach 0.00 (2)
BIGFOIL.COM POLAR EXPORT
NACA65-616 a=0.6
NACA65-616 a=0.6 |  |  |  | Cl Max: | 1.5674 | at alpha= | 20 | deg
XFOIL ncrit=9 |  |  |  | L/D Max: | 185.087 | at alpha= | 5 | deg
Re: | 2000000 |  |  | Cd Min: | 0.09233 | at alpha= | 20 | deg
Mach: | 0 |  |  | Cl=0 at alpha= | -4.3532 | deg
|  |  |  | @ Cl=0.1, Cd= | 0.0076417
|  |  |  | @ Cl=0.4, Cd= | 0.0053194
|  |  |  | @ Cl=0.6, Cd= | 0.0053054
alpha (deg) | Cl | Cd | Cm | Cl/Cd
-18.5 | -1.0174 | 0.05402 | -0.1005 | -18.8338
-18 | -1.0603 | 0.04309 | -0.1065 | -24.6066
-17.5 | -1.0728 | 0.0369 | -0.1088 | -29.0732
-17 | -1.0867 | 0.03127 | -0.1096 | -34.7522
-16.5 | -1.0903 | 0.02715 | -0.1089 | -40.1584
-16 | -1.0865 | 0.02408 | -0.107 | -45.1204
-15.5 | -1.0804 | 0.02161 | -0.1037 | -49.9954
-15 | -1.0672 | 0.01988 | -0.0996 | -53.6821
-14.5 | -1.0492 | 0.01836 | -0.0953 | -57.146
-14 | -1.0111 | 0.01738 | -0.0938 | -58.1761
-13.5 | -0.968 | 0.01666 | -0.0927 | -58.1032
-13 | -0.9181 | 0.01631 | -0.0925 | -56.2906
-12.5 | -0.8685 | 0.01589 | -0.0922 | -54.657
-12 | -0.8162 | 0.01567 | -0.0922 | -52.0868
-11.5 | -0.7701 | 0.01481 | -0.0916 | -51.9986
-11 | -0.7188 | 0.01433 | -0.0915 | -50.1605
-10.5 | -0.6658 | 0.01401 | -0.0917 | -47.5232
-9.5 | -0.5609 | 0.01308 | -0.0918 | -42.8823
-9 | -0.5073 | 0.01263 | -0.092 | -40.1663
-8.5 | -0.4573 | 0.01171 | -0.0917 | -39.0521
-8 | -0.4057 | 0.01101 | -0.0917 | -36.8483
-7.5 | -0.3508 | 0.01059 | -0.092 | -33.1256
-7 | -0.2947 | 0.01029 | -0.0926 | -28.6395
-6.5 | -0.2395 | 0.00987 | -0.0929 | -24.2655
-6 | -0.1841 | 0.00949 | -0.0933 | -19.3994
-5.5 | -0.13 | 0.00886 | -0.0935 | -14.6727
-5 | -0.0738 | 0.00843 | -0.094 | -8.7544
-4.5 | -0.0168 | 0.00813 | -0.0947 | -2.0664
-4 | 0.0404 | 0.00792 | -0.0953 | 5.101
-3.5 | 0.0976 | 0.00765 | -0.096 | 12.7582
-3 | 0.1556 | 0.00745 | -0.0968 | 20.8859
-2.5 | 0.2132 | 0.0072 | -0.0976 | 29.6111
-2 | 0.2694 | 0.00677 | -0.0982 | 39.7932
-1.5 | 0.3236 | 0.0059 | -0.0989 | 54.8475
-1 | 0.3794 | 0.00533 | -0.0996 | 71.182
-0.5 | 0.438 | 0.0053 | -0.1005 | 82.6415
0 | 0.4961 | 0.00533 | -0.1014 | 93.0769
0.5 | 0.5549 | 0.00529 | -0.1023 | 104.896
1 | 0.6136 | 0.00531 | -0.1033 | 115.5556
1.5 | 0.6715 | 0.00539 | -0.1041 | 124.5826
2 | 0.7302 | 0.00539 | -0.1051 | 135.4731
2.5 | 0.7883 | 0.00543 | -0.106 | 145.175
3.5 | 0.9027 | 0.00554 | -0.1076 | 162.9422
4 | 0.959 | 0.00559 | -0.1082 | 171.5564
4.5 | 1.0137 | 0.00565 | -0.1085 | 179.4159
5 | 1.0661 | 0.00576 | -0.1084 | 185.0868
5.5 | 1.1131 | 0.00605 | -0.1072 | 183.9835
6.5 | 1.1768 | 0.00808 | -0.0999 | 145.6436
7 | 1.1694 | 0.00966 | -0.0892 | 121.0559
7.5 | 1.1623 | 0.01186 | -0.0801 | 98.0017
8 | 1.1622 | 0.01429 | -0.073 | 81.3296
8.5 | 1.1658 | 0.01687 | -0.067 | 69.1049
9 | 1.1743 | 0.0194 | -0.0622 | 60.5309
9.5 | 1.1884 | 0.02179 | -0.0583 | 54.5388
10 | 1.2107 | 0.02381 | -0.0555 | 50.8484
10.5 | 1.2363 | 0.02571 | -0.0533 | 48.0863
11 | 1.2626 | 0.02765 | -0.0513 | 45.6637
11.5 | 1.2883 | 0.0297 | -0.0494 | 43.3771
12 | 1.3121 | 0.03196 | -0.0475 | 41.0544
12.5 | 1.339 | 0.03405 | -0.046 | 39.3245
13 | 1.3618 | 0.03654 | -0.0443 | 37.2687
13.5 | 1.3823 | 0.03929 | -0.0427 | 35.182
14 | 1.4068 | 0.04175 | -0.0415 | 33.6958
14.5 | 1.4294 | 0.04447 | -0.0403 | 32.143
15 | 1.4487 | 0.04757 | -0.0391 | 30.4541
15.5 | 1.4613 | 0.05139 | -0.0378 | 28.4355
16 | 1.4818 | 0.05455 | -0.0371 | 27.1641
16.5 | 1.5005 | 0.05797 | -0.0365 | 25.8841
17 | 1.5163 | 0.06179 | -0.0361 | 24.5396
17.5 | 1.5299 | 0.06596 | -0.0358 | 23.1944
18 | 1.5393 | 0.07074 | -0.0357 | 21.76
18.5 | 1.5386 | 0.07691 | -0.0358 | 20.0052
19 | 1.5554 | 0.08101 | -0.0364 | 19.2001
19.5 | 1.5625 | 0.08648 | -0.0371 | 18.0678
20 | 1.5674 | 0.09233 | -0.0382 | 16.9761

## 51. Re 2M Mach 0.10 (1)
BIGFOIL.COM POLAR EXPORT
NACA65-616 a=0.6
NACA65-616 a=0.6 |  |  |  | Cl Max: | 1.603 | at alpha= | 12.5 | deg
JavaFoil+Calcfoil stall+Eppler ext transition |  |  |  | L/D Max: | 158.45 | at alpha= | 6 | deg
Re: | 2000000 |  |  | Cd Min: | 0.00551 | at alpha= | 1.5 | deg
Mach: | 0.1 |  |  | Cl=0 at alpha= | -4.2049 | deg
|  |  |  | @ Cl=0.1, Cd= | 0.0075872
|  |  |  | @ Cl=0.4, Cd= | 0.0057058
|  |  |  | @ Cl=0.6, Cd= | 0.0060237
alpha (deg) | Cl | Cd | Cm | Cl/Cd
-19 | -0.506 | 0.16767 | -0.03 | -3.016
-18.5 | -0.523 | 0.16178 | -0.03 | -3.231
-18 | -0.539 | 0.15083 | -0.031 | -3.573
-17.5 | -0.554 | 0.14409 | -0.031 | -3.848
-17 | -0.569 | 0.13795 | -0.031 | -4.123
-16.5 | -0.582 | 0.13153 | -0.032 | -4.424
-16 | -0.593 | 0.12361 | -0.032 | -4.798
-15.5 | -0.603 | 0.11608 | -0.033 | -5.191
-15 | -0.61 | 0.10963 | -0.034 | -5.561
-14.5 | -0.614 | 0.10345 | -0.035 | -5.936
-14 | -0.616 | 0.09875 | -0.035 | -6.235
-13.5 | -0.614 | 0.09265 | -0.036 | -6.626
-13 | -0.609 | 0.08684 | -0.037 | -7.01
-12.5 | -0.6 | 0.08223 | -0.038 | -7.295
-12 | -0.588 | 0.07661 | -0.039 | -7.67
-11.5 | -0.571 | 0.07265 | -0.039 | -7.855
-11 | -0.552 | 0.06671 | -0.042 | -8.272
-10.5 | -0.529 | 0.06141 | -0.044 | -8.62
-10 | -0.593 | 0.01334 | -0.074 | -44.471
-9.5 | -0.572 | 0.0101 | -0.077 | -56.683
-9 | -0.534 | 0.01026 | -0.078 | -52.055
-8.5 | -0.488 | 0.00988 | -0.079 | -49.386
-8 | -0.438 | 0.00953 | -0.08 | -45.984
-7.5 | -0.385 | 0.00922 | -0.081 | -41.795
-7 | -0.33 | 0.00891 | -0.082 | -37.03
-6.5 | -0.273 | 0.00865 | -0.083 | -31.564
-6 | -0.215 | 0.0085 | -0.084 | -25.283
-5.5 | -0.156 | 0.00826 | -0.084 | -18.871
-5 | -0.096 | 0.00806 | -0.085 | -11.931
-4.5 | -0.036 | 0.00791 | -0.086 | -4.515
-4 | 0.025 | 0.00775 | -0.087 | 3.256
-3.5 | 0.087 | 0.0076 | -0.088 | 11.385
-3 | 0.148 | 0.00754 | -0.089 | 19.654
-2.5 | 0.21 | 0.00745 | -0.09 | 28.206
-2 | 0.272 | 0.00738 | -0.091 | 36.846
-1.5 | 0.335 | 0.00562 | -0.092 | 59.585
-1 | 0.396 | 0.0057 | -0.093 | 69.544
-0.5 | 0.458 | 0.00579 | -0.093 | 79.066
0 | 0.52 | 0.00589 | -0.094 | 88.261
0.5 | 0.581 | 0.00599 | -0.095 | 97.097
1 | 0.643 | 0.0061 | -0.096 | 105.356
1.5 | 0.702 | 0.00551 | -0.097 | 127.295
2 | 0.762 | 0.00617 | -0.097 | 123.517
2.5 | 0.821 | 0.0063 | -0.098 | 130.451
3 | 0.881 | 0.00642 | -0.099 | 137.333
3.5 | 0.941 | 0.00655 | -0.1 | 143.684
4 | 1 | 0.0067 | -0.1 | 149.229
4.5 | 1.052 | 0.00692 | -0.101 | 152.034
5 | 1.108 | 0.00715 | -0.102 | 154.873
5.5 | 1.163 | 0.0074 | -0.103 | 157.166
6 | 1.216 | 0.00767 | -0.103 | 158.45
6.5 | 1.267 | 0.00803 | -0.104 | 157.846
7 | 1.299 | 0.01661 | -0.103 | 78.208
7.5 | 1.345 | 0.01733 | -0.104 | 77.637
8 | 1.39 | 0.0177 | -0.105 | 78.534
8.5 | 1.431 | 0.01851 | -0.105 | 77.322
9 | 1.47 | 0.01948 | -0.106 | 75.462
9.5 | 1.505 | 0.02044 | -0.107 | 73.662
10 | 1.534 | 0.02151 | -0.107 | 71.329
10.5 | 1.558 | 0.02261 | -0.108 | 68.932
11 | 1.578 | 0.02377 | -0.108 | 66.376
11.5 | 1.592 | 0.02493 | -0.109 | 63.832
12 | 1.6 | 0.02642 | -0.11 | 60.563
12.5 | 1.603 | 0.02773 | -0.11 | 57.805
13 | 1.595 | 0.02918 | -0.111 | 54.66
13.5 | 1.58 | 0.03084 | -0.111 | 51.253
14 | 1.56 | 0.03263 | -0.112 | 47.818
14.5 | 1.535 | 0.03446 | -0.112 | 44.534
15 | 1.503 | 0.03655 | -0.113 | 41.119
15.5 | 1.467 | 0.03895 | -0.113 | 37.659
16 | 1.426 | 0.04187 | -0.114 | 34.055
16.5 | 1.383 | 0.04415 | -0.114 | 31.321
17 | 1.333 | 0.04907 | -0.114 | 27.154
17.5 | 1.282 | 0.053 | -0.114 | 24.185

## 52. Re 2M Mach 0.10 (2)
BIGFOIL.COM POLAR EXPORT
NACA65-616 a=0.6
NACA65-616 a=0.6 |  |  |  | Cl Max: | 1.5571 | at alpha= | 20 | deg
XFOIL ncrit=9 |  |  |  | L/D Max: | 184.914 | at alpha= | 5 | deg
Re: | 2000000 |  |  | Cd Min: | 0.21102 | at alpha= | -20 | deg
Mach: | 0.1 |  |  | Cl=0 at alpha= | -4.3539 | deg
|  |  |  | @ Cl=0.1, Cd= | 0.0076642
|  |  |  | @ Cl=0.4, Cd= | 0.0053307
|  |  |  | @ Cl=0.6, Cd= | 0.0053211
alpha (deg) | Cl | Cd | Cm | Cl/Cd
-20 | -0.435 | 0.21102 | -0.0197 | -2.0614
-19.5 | -0.4171 | 0.20515 | -0.0238 | -2.0331
-18 | -0.9853 | 0.0539 | -0.1026 | -18.2801
-17.5 | -1.0204 | 0.0437 | -0.1086 | -23.3501
-17 | -1.0438 | 0.03636 | -0.1113 | -28.7074
-16.5 | -1.0574 | 0.03078 | -0.112 | -34.3535
-16 | -1.0599 | 0.02676 | -0.1111 | -39.6076
-15.5 | -1.0605 | 0.02348 | -0.1086 | -45.1661
-15 | -1.0514 | 0.02123 | -0.105 | -49.5243
-14.5 | -1.0404 | 0.01948 | -0.1 | -53.4086
-14 | -1.0145 | 0.01793 | -0.0967 | -56.5811
-13.5 | -0.9737 | 0.01702 | -0.0952 | -57.2092
-13 | -0.9264 | 0.01643 | -0.0945 | -56.3847
-12.5 | -0.8754 | 0.01607 | -0.0941 | -54.4742
-12 | -0.8227 | 0.01582 | -0.094 | -52.0038
-11.5 | -0.7692 | 0.01559 | -0.094 | -49.3393
-11 | -0.7234 | 0.01454 | -0.0931 | -49.7524
-10.5 | -0.6696 | 0.01425 | -0.0932 | -46.9895
-10 | -0.6166 | 0.01387 | -0.0932 | -44.4557
-9.5 | -0.5638 | 0.0133 | -0.0931 | -42.391
-9 | -0.5102 | 0.0128 | -0.0932 | -39.8594
-8.5 | -0.4583 | 0.01206 | -0.093 | -38.0017
-7.5 | -0.3526 | 0.01071 | -0.093 | -32.9225
-7 | -0.2962 | 0.01038 | -0.0934 | -28.5356
-6.5 | -0.2407 | 0.00995 | -0.0937 | -24.191
-6 | -0.1851 | 0.00955 | -0.0941 | -19.3822
-5.5 | -0.1304 | 0.00892 | -0.0943 | -14.6188
-5 | -0.0741 | 0.00846 | -0.0947 | -8.7589
-4.5 | -0.0168 | 0.00816 | -0.0953 | -2.0588
-4 | 0.0407 | 0.00795 | -0.096 | 5.1195
-3.5 | 0.0984 | 0.00767 | -0.0966 | 12.8292
-3 | 0.1567 | 0.00746 | -0.0974 | 21.0054
-2 | 0.2712 | 0.00682 | -0.0988 | 39.7654
-1.5 | 0.3258 | 0.00594 | -0.0995 | 54.8485
-1 | 0.3818 | 0.00534 | -0.1002 | 71.4981
-0.5 | 0.4407 | 0.00531 | -0.1011 | 82.9944
0 | 0.4993 | 0.00533 | -0.102 | 93.6773
0.5 | 0.5585 | 0.0053 | -0.1029 | 105.3774
1 | 0.6174 | 0.00533 | -0.1039 | 115.8349
1.5 | 0.6757 | 0.00541 | -0.1047 | 124.8983
2 | 0.7347 | 0.00541 | -0.1057 | 135.8041
2.5 | 0.7931 | 0.00546 | -0.1066 | 145.2564
3.5 | 0.9082 | 0.00557 | -0.1081 | 163.0521
4 | 0.9651 | 0.00562 | -0.1088 | 171.726
4.5 | 1.0201 | 0.00568 | -0.1091 | 179.5951
5 | 1.0725 | 0.0058 | -0.1089 | 184.9138
5.5 | 1.1197 | 0.0061 | -0.1076 | 183.5574
6.5 | 1.18 | 0.00818 | -0.0995 | 144.2543
7 | 1.1703 | 0.00982 | -0.0884 | 119.1752
7.5 | 1.163 | 0.01212 | -0.0794 | 95.9571
8 | 1.1622 | 0.01465 | -0.0722 | 79.3311
8.5 | 1.165 | 0.01732 | -0.0663 | 67.2633
9 | 1.1732 | 0.01994 | -0.0614 | 58.8365
9.5 | 1.1876 | 0.02234 | -0.0576 | 53.1603
10 | 1.2099 | 0.02443 | -0.0548 | 49.5252
10.5 | 1.2353 | 0.02641 | -0.0525 | 46.7739
11 | 1.262 | 0.02838 | -0.0505 | 44.4679
11.5 | 1.288 | 0.03046 | -0.0486 | 42.285
12 | 1.3123 | 0.03277 | -0.0467 | 40.0458
12.5 | 1.3379 | 0.03503 | -0.0451 | 38.193
13 | 1.3607 | 0.03758 | -0.0434 | 36.2081
13.5 | 1.3824 | 0.0403 | -0.0418 | 34.3027
14 | 1.4056 | 0.04297 | -0.0405 | 32.7112
14.5 | 1.4278 | 0.0458 | -0.0393 | 31.1747
15 | 1.447 | 0.04899 | -0.0382 | 29.5366
15.5 | 1.459 | 0.05298 | -0.0369 | 27.5387
16 | 1.4794 | 0.05629 | -0.0362 | 26.2818
16.5 | 1.4969 | 0.05995 | -0.0356 | 24.9691
17 | 1.5124 | 0.06391 | -0.0352 | 23.6645
17.5 | 1.5254 | 0.06829 | -0.035 | 22.3371
18 | 1.527 | 0.07414 | -0.0349 | 20.5962
18.5 | 1.5331 | 0.07967 | -0.0352 | 19.2431
19 | 1.5489 | 0.08405 | -0.0358 | 18.4283
19.5 | 1.5537 | 0.08997 | -0.0368 | 17.2691
20 | 1.5571 | 0.09625 | -0.0381 | 16.1777

## 53. Re 2M Mach 0.25 (1)
BIGFOIL.COM POLAR EXPORT
NACA65-616 a=0.6
NACA65-616 a=0.6 |  |  |  | Cl Max: | 1.566 | at alpha= | 11 | deg
JavaFoil+Calcfoil stall+Eppler ext transition |  |  |  | L/D Max: | 155.191 | at alpha= | 5.5 | deg
Re: | 2000000 |  |  | Cd Min: | 0.00551 | at alpha= | 0.5 | deg
Mach: | 0.25 |  |  | Cl=0 at alpha= | -4.2063 | deg
|  |  |  | @ Cl=0.1, Cd= | 0.0077013
|  |  |  | @ Cl=0.4, Cd= | 0.0059533
|  |  |  | @ Cl=0.6, Cd= | 0.0055467
alpha (deg) | Cl | Cd | Cm | Cl/Cd
-17 | -0.229 | 0.15891 | -0.031 | -1.442
-16.5 | -0.284 | 0.15081 | -0.032 | -1.884
-16 | -0.332 | 0.14269 | -0.032 | -2.326
-15.5 | -0.375 | 0.13421 | -0.033 | -2.792
-15 | -0.413 | 0.12259 | -0.033 | -3.368
-14.5 | -0.447 | 0.11534 | -0.034 | -3.871
-14 | -0.475 | 0.10979 | -0.034 | -4.326
-13.5 | -0.498 | 0.10115 | -0.035 | -4.923
-13 | -0.515 | 0.09336 | -0.036 | -5.519
-12.5 | -0.526 | 0.08836 | -0.036 | -5.957
-12 | -0.531 | 0.08265 | -0.037 | -6.428
-11.5 | -0.53 | 0.07636 | -0.038 | -6.937
-11 | -0.522 | 0.07139 | -0.039 | -7.311
-10.5 | -0.508 | 0.06687 | -0.04 | -7.591
-10 | -0.488 | 0.06229 | -0.041 | -7.832
-9.5 | -0.464 | 0.05547 | -0.044 | -8.362
-9 | -0.518 | 0.01211 | -0.078 | -42.77
-8.5 | -0.492 | 0.01032 | -0.081 | -47.641
-8 | -0.444 | 0.00985 | -0.082 | -45.084
-7.5 | -0.392 | 0.00942 | -0.083 | -41.595
-7 | -0.336 | 0.00917 | -0.084 | -36.654
-6.5 | -0.279 | 0.00887 | -0.085 | -31.409
-6 | -0.22 | 0.00865 | -0.086 | -25.424
-5.5 | -0.16 | 0.00839 | -0.087 | -19.036
-5 | -0.099 | 0.00823 | -0.088 | -11.98
-4.5 | -0.037 | 0.00801 | -0.089 | -4.576
-4 | 0.026 | 0.00786 | -0.09 | 3.296
-3.5 | 0.089 | 0.00771 | -0.09 | 11.527
-3 | 0.152 | 0.00766 | -0.091 | 19.866
-2.5 | 0.216 | 0.00752 | -0.092 | 28.69
-2 | 0.279 | 0.00749 | -0.093 | 37.301
-1.5 | 0.344 | 0.00742 | -0.094 | 46.343
-1 | 0.407 | 0.00577 | -0.095 | 70.528
-0.5 | 0.471 | 0.00587 | -0.096 | 80.211
0 | 0.534 | 0.00597 | -0.097 | 89.423
0.5 | 0.596 | 0.00551 | -0.098 | 108.069
1 | 0.657 | 0.00607 | -0.098 | 108.287
1.5 | 0.719 | 0.0062 | -0.099 | 116.068
2 | 0.781 | 0.00632 | -0.1 | 123.609
2.5 | 0.842 | 0.00643 | -0.101 | 130.967
3 | 0.904 | 0.00657 | -0.101 | 137.572
3.5 | 0.965 | 0.00673 | -0.102 | 143.234
4 | 1.026 | 0.00692 | -0.103 | 148.143
4.5 | 1.078 | 0.00717 | -0.104 | 150.435
5 | 1.135 | 0.00739 | -0.104 | 153.575
5.5 | 1.191 | 0.00767 | -0.105 | 155.191
6 | 1.244 | 0.00802 | -0.106 | 155.106
6.5 | 1.296 | 0.0084 | -0.107 | 154.232
7 | 1.327 | 0.01747 | -0.106 | 75.963
7.5 | 1.373 | 0.01833 | -0.106 | 74.915
8 | 1.416 | 0.01875 | -0.107 | 75.511
8.5 | 1.456 | 0.01974 | -0.108 | 73.755
9 | 1.491 | 0.02081 | -0.109 | 71.633
9.5 | 1.522 | 0.02195 | -0.109 | 69.346
10 | 1.544 | 0.0232 | -0.11 | 66.566
10.5 | 1.559 | 0.02449 | -0.111 | 63.657
11 | 1.566 | 0.02571 | -0.111 | 60.929
11.5 | 1.566 | 0.02722 | -0.112 | 57.507
12 | 1.556 | 0.02906 | -0.112 | 53.567
12.5 | 1.537 | 0.03081 | -0.113 | 49.897
13 | 1.502 | 0.03264 | -0.113 | 46.016
13.5 | 1.456 | 0.03459 | -0.114 | 42.083
14 | 1.399 | 0.03731 | -0.114 | 37.486
14.5 | 1.331 | 0.0404 | -0.115 | 32.94
15 | 1.253 | 0.04413 | -0.115 | 28.383
15.5 | 1.148 | 0.05524 | -0.112 | 20.783
16 | 0.937 | 0.1251 | -0.069 | 7.489

## 54. Re 2M Mach 0.25 (2)
BIGFOIL.COM POLAR EXPORT
NACA65-616 a=0.6
NACA65-616 a=0.6 |  |  |  | Cl Max: | 1.4903 | at alpha= | 19 | deg
XFOIL ncrit=9 |  |  |  | L/D Max: | 183.731 | at alpha= | 5 | deg
Re: | 2000000 |  |  | Cd Min: | 0.21465 | at alpha= | -20 | deg
Mach: | 0.25 |  |  | Cl=0 at alpha= | -4.3603 | deg
|  |  |  | @ Cl=0.1, Cd= | 0.0078135
|  |  |  | @ Cl=0.4, Cd= | 0.0054292
|  |  |  | @ Cl=0.6, Cd= | 0.0054323
alpha (deg) | Cl | Cd | Cm | Cl/Cd
-20 | -0.4375 | 0.21465 | -0.0195 | -2.0382
-19 | -0.3989 | 0.20301 | -0.0278 | -1.9649
-18 | -0.3738 | 0.18445 | -0.0366 | -2.0266
-17.5 | -0.3606 | 0.1763 | -0.0409 | -2.0454
-17 | -0.355 | 0.166 | -0.0458 | -2.1386
-15.5 | -0.8359 | 0.04851 | -0.1153 | -17.2315
-15 | -0.8765 | 0.03854 | -0.1209 | -22.7426
-14.5 | -0.9097 | 0.03104 | -0.1226 | -29.3073
-14 | -0.9256 | 0.02604 | -0.1211 | -35.5453
-13.5 | -0.929 | 0.02271 | -0.117 | -40.9071
-13 | -0.9268 | 0.02021 | -0.1107 | -45.8585
-12.5 | -0.8996 | 0.01819 | -0.107 | -49.4557
-12 | -0.8532 | 0.0172 | -0.105 | -49.6047
-11.5 | -0.7993 | 0.01666 | -0.1038 | -47.9772
-11 | -0.7403 | 0.01655 | -0.1032 | -44.7311
-10.5 | -0.6876 | 0.01587 | -0.1021 | -43.327
-10 | -0.6322 | 0.01543 | -0.1015 | -40.9721
-9.5 | -0.577 | 0.01488 | -0.1009 | -38.7769
-9 | -0.5228 | 0.01415 | -0.1002 | -36.947
-8.5 | -0.4677 | 0.0135 | -0.0997 | -34.6444
-8 | -0.4169 | 0.01223 | -0.0988 | -34.0883
-7.5 | -0.3617 | 0.01145 | -0.0984 | -31.5895
-7 | -0.3037 | 0.01103 | -0.0984 | -27.534
-6.5 | -0.2468 | 0.01048 | -0.0984 | -23.5496
-6 | -0.1898 | 0.00993 | -0.0983 | -19.1138
-5.5 | -0.1316 | 0.00945 | -0.0985 | -13.9259
-5 | -0.0755 | 0.0087 | -0.0985 | -8.6782
-4.5 | -0.0166 | 0.00835 | -0.0989 | -1.988
-4 | 0.0428 | 0.00808 | -0.0994 | 5.297
-3.5 | 0.1029 | 0.0078 | -0.1001 | 13.1923
-3 | 0.1628 | 0.00754 | -0.1007 | 21.5915
-2.5 | 0.2226 | 0.00735 | -0.1014 | 30.2857
-2 | 0.2819 | 0.00701 | -0.1021 | 40.214
-1.5 | 0.3386 | 0.00617 | -0.1028 | 54.8784
-1 | 0.3951 | 0.00543 | -0.1034 | 72.7624
-0.5 | 0.4555 | 0.00542 | -0.1043 | 84.0406
0 | 0.5167 | 0.00539 | -0.1053 | 95.8627
0.5 | 0.5777 | 0.00541 | -0.1062 | 106.7837
1 | 0.6378 | 0.00547 | -0.107 | 116.5996
1.5 | 0.6991 | 0.00549 | -0.1081 | 127.3406
2 | 0.7597 | 0.00553 | -0.109 | 137.3779
2.5 | 0.8193 | 0.00564 | -0.1097 | 145.266
3 | 0.8799 | 0.00565 | -0.1106 | 155.7345
3.5 | 0.9382 | 0.00577 | -0.1111 | 162.5997
4 | 0.9978 | 0.0058 | -0.1118 | 172.0345
4.5 | 1.0552 | 0.00587 | -0.1121 | 179.7615
5 | 1.1079 | 0.00603 | -0.1114 | 183.7313
5.5 | 1.1559 | 0.00633 | -0.1098 | 182.6066
6 | 1.1874 | 0.00695 | -0.1049 | 170.8489
6.5 | 1.1893 | 0.00863 | -0.0956 | 137.81
7 | 1.1765 | 0.01088 | -0.0848 | 108.1342
7.5 | 1.1668 | 0.01371 | -0.0759 | 85.1058
8 | 1.1622 | 0.01675 | -0.0686 | 69.3851
8.5 | 1.1617 | 0.01989 | -0.0625 | 58.4062
9 | 1.1666 | 0.02297 | -0.0574 | 50.788
9.5 | 1.1827 | 0.02562 | -0.0538 | 46.1632
10 | 1.2073 | 0.02788 | -0.0512 | 43.3034
10.5 | 1.2316 | 0.03024 | -0.0487 | 40.7275
11 | 1.2604 | 0.03238 | -0.0468 | 38.9253
11.5 | 1.2833 | 0.03504 | -0.0445 | 36.6239
12 | 1.3103 | 0.03749 | -0.0427 | 34.9507
12.5 | 1.3343 | 0.04027 | -0.0409 | 33.1338
13 | 1.3526 | 0.04359 | -0.0389 | 31.0301
13.5 | 1.3774 | 0.0465 | -0.0374 | 29.6215
14 | 1.3987 | 0.0498 | -0.036 | 28.0863
14.5 | 1.4162 | 0.05357 | -0.0347 | 26.4364
15 | 1.4251 | 0.05835 | -0.0333 | 24.4233
15.5 | 1.4446 | 0.06222 | -0.0325 | 23.2176
16 | 1.4601 | 0.06664 | -0.0319 | 21.9103
16.5 | 1.4738 | 0.0714 | -0.0316 | 20.6415
17 | 1.4781 | 0.07742 | -0.0316 | 19.092
17.5 | 1.4774 | 0.0843 | -0.0321 | 17.5255
18 | 1.4846 | 0.09039 | -0.0328 | 16.4244
18.5 | 1.4836 | 0.0978 | -0.0343 | 15.1697
19 | 1.4903 | 0.10433 | -0.036 | 14.2845
19.5 | 1.4871 | 0.11238 | -0.0384 | 13.2328
20 | 1.4792 | 0.12138 | -0.0418 | 12.1865

## 55. Re 2M Mach 0.50 (1)
BIGFOIL.COM POLAR EXPORT
NACA65-616 a=0.6
NACA65-616 a=0.6 |  |  |  | Cl Max: | 1.481 | at alpha= | 8 | deg
JavaFoil+Calcfoil stall+Eppler ext transition |  |  |  | L/D Max: | 143.342 | at alpha= | 5 | deg
Re: | 2000000 |  |  | Cd Min: | 0.00612 | at alpha= | -1 | deg
Mach: | 0.5 |  |  | Cl=0 at alpha= | -4.2101 | deg
|  |  |  | @ Cl=0.1, Cd= | 0.0082189
|  |  |  | @ Cl=0.4, Cd= | 0.0074369
|  |  |  | @ Cl=0.6, Cd= | 0.0063946
alpha (deg) | Cl | Cd | Cm | Cl/Cd
-20 | -0.89 | 0.17739 | -0.04 | -5.016
-19.5 | -0.862 | 0.17403 | -0.04 | -4.955
-19 | -0.834 | 0.16844 | -0.04 | -4.949
-18.5 | -0.805 | 0.16258 | -0.039 | -4.95
-18 | -0.777 | 0.15856 | -0.039 | -4.9
-17.5 | -0.749 | 0.15364 | -0.039 | -4.875
-17 | -0.721 | 0.14928 | -0.04 | -4.832
-16.5 | -0.694 | 0.14469 | -0.041 | -4.799
-16 | -0.664 | 0.14019 | -0.039 | -4.739
-15.5 | -0.636 | 0.12847 | -0.039 | -4.951
-15 | -0.608 | 0.12434 | -0.039 | -4.891
-14.5 | -0.58 | 0.12032 | -0.04 | -4.823
-14 | -0.552 | 0.11778 | -0.04 | -4.689
-13.5 | -0.524 | 0.11305 | -0.041 | -4.638
-13 | -0.495 | 0.10866 | -0.039 | -4.559
-12.5 | -0.467 | 0.10361 | -0.039 | -4.508
-12 | -0.439 | 0.09866 | -0.039 | -4.451
-11.5 | -0.411 | 0.1242 | -0.039 | -3.308
-11 | -0.383 | 0.09604 | -0.04 | -3.988
-10.5 | -0.355 | 0.08816 | -0.041 | -4.025
-10 | -0.327 | 0.08735 | -0.041 | -3.739
-9.5 | -0.298 | 0.07385 | -0.039 | -4.037
-9 | -0.27 | 0.06522 | -0.04 | -4.141
-8.5 | -0.242 | 0.05912 | -0.04 | -4.091
-8 | -0.214 | 0.05832 | -0.043 | -3.669
-7.5 | -0.303 | 0.05224 | -0.044 | -5.792
-7 | -0.275 | 0.04609 | -0.044 | -5.977
-6.5 | -0.237 | 0.04158 | -0.052 | -5.711
-6 | -0.236 | 0.00964 | -0.096 | -24.472
-5.5 | -0.174 | 0.00925 | -0.097 | -18.783
-5 | -0.108 | 0.00895 | -0.098 | -12.083
-4.5 | -0.04 | 0.00865 | -0.099 | -4.676
-4 | 0.029 | 0.00841 | -0.1 | 3.415
-3.5 | 0.099 | 0.00822 | -0.101 | 12.03
-3 | 0.17 | 0.00814 | -0.102 | 20.834
-2.5 | 0.241 | 0.00812 | -0.103 | 29.621
-2 | 0.312 | 0.00731 | -0.104 | 42.646
-1.5 | 0.384 | 0.00782 | -0.104 | 49.141
-1 | 0.455 | 0.00612 | -0.105 | 74.412
-0.5 | 0.526 | 0.00621 | -0.106 | 84.694
0 | 0.59 | 0.00637 | -0.107 | 92.641
0.5 | 0.659 | 0.00654 | -0.108 | 100.895
1 | 0.728 | 0.00671 | -0.109 | 108.522
1.5 | 0.797 | 0.00685 | -0.11 | 116.324
2 | 0.865 | 0.00704 | -0.111 | 122.907
2.5 | 0.934 | 0.00724 | -0.111 | 129.014
3 | 1.002 | 0.00743 | -0.112 | 134.821
3.5 | 1.069 | 0.00774 | -0.113 | 138.109
4 | 1.136 | 0.00804 | -0.114 | 141.305
4.5 | 1.191 | 0.00839 | -0.115 | 141.908
5 | 1.252 | 0.00873 | -0.116 | 143.342
5.5 | 1.31 | 0.00924 | -0.116 | 141.771
6 | 1.364 | 0.00977 | -0.117 | 139.591
6.5 | 1.396 | 0.02105 | -0.116 | 66.317
7 | 1.436 | 0.02227 | -0.117 | 64.51
7.5 | 1.466 | 0.02369 | -0.118 | 61.909
8 | 1.481 | 0.02538 | -0.119 | 58.367
8.5 | 1.472 | 0.02695 | -0.119 | 54.609
9 | 1.414 | 0.02914 | -0.12 | 48.53
9.5 | 0.986 | 0.06471 | -0.051 | 15.243
10 | 0.783 | 0.07456 | -0.052 | 10.499
10.5 | 0.81 | 0.08527 | -0.054 | 9.499
11 | 0.837 | 0.07835 | -0.056 | 10.68
11.5 | 0.863 | 0.09429 | -0.055 | 9.151
12 | 0.89 | 0.10252 | -0.059 | 8.686
12.5 | 0.917 | 0.10307 | -0.06 | 8.895
13 | 0.943 | 0.109 | -0.06 | 8.653

## 56. Re 2M Mach 0.50 (2)
BIGFOIL.COM POLAR EXPORT
NACA65-616 a=0.6
NACA65-616 a=0.6 |  |  |  | Cl Max: | 1.3102 | at alpha= | 13.5 | deg
XFOIL ncrit=9 |  |  |  | L/D Max: | 173.199 | at alpha= | 5 | deg
Re: | 2000000 |  |  | Cd Min: | 0.2072 | at alpha= | 18.5 | deg
Mach: | 0.5 |  |  | Cl=0 at alpha= | -4.4165 | deg
|  |  |  | @ Cl=0.1, Cd= | 0.0085898
|  |  |  | @ Cl=0.4, Cd= | 0.0070808
|  |  |  | @ Cl=0.6, Cd= | 0.0058358
alpha (deg) | Cl | Cd | Cm | Cl/Cd
-19.5 | -0.3304 | 0.19633 | -0.0088 | -1.6829
-19 | -0.3112 | 0.19023 | -0.0138 | -1.6359
-18.5 | -0.2935 | 0.18318 | -0.019 | -1.6022
-18 | -0.2774 | 0.176 | -0.0243 | -1.5761
-17.5 | -0.2596 | 0.16947 | -0.0294 | -1.5318
-17 | -0.3207 | 0.18701 | -0.0486 | -1.7149
-16.5 | -0.3009 | 0.17916 | -0.053 | -1.6795
-16 | -0.2856 | 0.1694 | -0.058 | -1.686
-15.5 | -0.2631 | 0.16263 | -0.0625 | -1.6178
-15 | -0.246 | 0.15422 | -0.0671 | -1.5951
-14.5 | -0.2302 | 0.14572 | -0.0718 | -1.5797
-14 | -0.2193 | 0.13626 | -0.0768 | -1.6094
-13.5 | -0.2108 | 0.12666 | -0.082 | -1.6643
-13 | -0.1922 | 0.11988 | -0.0862 | -1.6033
-12.5 | -0.1912 | 0.10961 | -0.0916 | -1.7444
-12 | -0.1722 | 0.10343 | -0.0955 | -1.6649
-11.5 | -0.1743 | 0.09341 | -0.1011 | -1.866
-11 | -0.1564 | 0.08753 | -0.1048 | -1.7868
-10.5 | -0.1743 | 0.07591 | -0.1115 | -2.2961
-10 | -0.1651 | 0.06938 | -0.1156 | -2.3796
-9.5 | -0.1736 | 0.06018 | -0.1215 | -2.8847
-9 | -0.2089 | 0.04549 | -0.1335 | -4.5922
-8.5 | -0.2533 | 0.03569 | -0.1391 | -7.0972
-8 | -0.2911 | 0.02986 | -0.1355 | -9.7488
-7.5 | -0.3188 | 0.02246 | -0.13 | -14.1941
-7 | -0.287 | 0.0194 | -0.1265 | -14.7938
-6.5 | -0.2455 | 0.01611 | -0.1234 | -15.239
-6 | -0.1945 | 0.01331 | -0.1208 | -14.6131
-5.5 | -0.1353 | 0.01168 | -0.1189 | -11.5839
-5 | -0.0723 | 0.01056 | -0.1175 | -6.8466
-4.5 | -0.011 | 0.00945 | -0.1162 | -1.164
-4 | 0.0549 | 0.00887 | -0.1157 | 6.1894
-3.5 | 0.1225 | 0.00845 | -0.1157 | 14.497
-3 | 0.1912 | 0.00811 | -0.1159 | 23.5758
-2.5 | 0.2593 | 0.00781 | -0.1163 | 33.201
-2 | 0.3274 | 0.00762 | -0.1168 | 42.9659
-1.5 | 0.3947 | 0.00719 | -0.1174 | 54.8957
-1 | 0.4549 | 0.00595 | -0.1177 | 76.4538
-0.5 | 0.5223 | 0.00583 | -0.1184 | 89.5883
0 | 0.592 | 0.00583 | -0.1194 | 101.5437
0.5 | 0.661 | 0.00588 | -0.1202 | 112.415
1 | 0.7294 | 0.00601 | -0.121 | 121.3644
1.5 | 0.7987 | 0.00606 | -0.1219 | 131.7987
2 | 0.8669 | 0.00616 | -0.1225 | 140.7305
2.5 | 0.934 | 0.00633 | -0.1228 | 147.5513
3 | 1.0022 | 0.00642 | -0.1232 | 156.1059
3.5 | 1.0675 | 0.00659 | -0.123 | 161.9879
4 | 1.1328 | 0.00673 | -0.1225 | 168.321
4.5 | 1.1926 | 0.00695 | -0.1209 | 171.5971
5 | 1.2453 | 0.00719 | -0.1178 | 173.1989
5.5 | 1.2673 | 0.00775 | -0.1092 | 163.5226
6 | 1.2689 | 0.00898 | -0.0979 | 141.3029
6.5 | 1.2534 | 0.01262 | -0.0877 | 99.3185
7 | 1.219 | 0.01714 | -0.0758 | 71.1202
7.5 | 1.1884 | 0.02204 | -0.0658 | 53.9201
8 | 1.1705 | 0.02688 | -0.0582 | 43.5454
8.5 | 1.1583 | 0.03183 | -0.0519 | 36.3902
9 | 1.157 | 0.03652 | -0.047 | 31.6813
9.5 | 1.177 | 0.04012 | -0.0437 | 29.337
10 | 1.2042 | 0.04341 | -0.041 | 27.7402
10.5 | 1.2285 | 0.04708 | -0.0383 | 26.0939
11 | 1.2535 | 0.0509 | -0.0359 | 24.6267
11.5 | 1.2714 | 0.05548 | -0.0334 | 22.9164
12 | 1.289 | 0.06037 | -0.0314 | 21.3517
12.5 | 1.3022 | 0.06588 | -0.0296 | 19.7662
13 | 1.3087 | 0.07232 | -0.0283 | 18.096
13.5 | 1.3102 | 0.07957 | -0.0276 | 16.466
14 | 1.3086 | 0.08753 | -0.0275 | 14.9503
14.5 | 1.3021 | 0.09646 | -0.0284 | 13.4989
15 | 1.2913 | 0.10645 | -0.0307 | 12.1306
15.5 | 1.2731 | 0.11803 | -0.035 | 10.7862
16 | 1.2464 | 0.13136 | -0.0414 | 9.4884
16.5 | 1.2187 | 0.14568 | -0.0496 | 8.3656
17 | 1.1938 | 0.16046 | -0.059 | 7.4399
17.5 | 1.1709 | 0.17564 | -0.0693 | 6.6665
18 | 1.1501 | 0.1914 | -0.0799 | 6.0089
18.5 | 1.1332 | 0.2072 | -0.0903 | 5.4691

## 57. Re 3M Mach 0.00 (1)
BIGFOIL.COM POLAR EXPORT
NACA65-616 a=0.6
NACA65-616 a=0.6 |  |  |  | Cl Max: | 1.614 | at alpha= | 12.5 | deg
JavaFoil+Calcfoil stall+Eppler ext transition |  |  |  | L/D Max: | 167.299 | at alpha= | 6 | deg
Re: | 3000000 |  |  | Cd Min: | 0.00528 | at alpha= | -1 | deg
Mach: | 0 |  |  | Cl=0 at alpha= | -4.2049 | deg
|  |  |  | @ Cl=0.1, Cd= | 0.0070962
|  |  |  | @ Cl=0.4, Cd= | 0.0052877
|  |  |  | @ Cl=0.6, Cd= | 0.0055782
alpha (deg) | Cl | Cd | Cm | Cl/Cd
-19.5 | -0.538 | 0.16964 | -0.03 | -3.171
-19 | -0.553 | 0.16 | -0.031 | -3.455
-18.5 | -0.567 | 0.15294 | -0.031 | -3.706
-18 | -0.58 | 0.14574 | -0.031 | -3.982
-17.5 | -0.593 | 0.13726 | -0.032 | -4.319
-17 | -0.604 | 0.13263 | -0.032 | -4.554
-16.5 | -0.614 | 0.12517 | -0.033 | -4.904
-16 | -0.622 | 0.11978 | -0.034 | -5.193
-15.5 | -0.628 | 0.11164 | -0.034 | -5.627
-15 | -0.632 | 0.10644 | -0.035 | -5.939
-14.5 | -0.634 | 0.10056 | -0.036 | -6.3
-14 | -0.633 | 0.09344 | -0.037 | -6.769
-13.5 | -0.628 | 0.08899 | -0.037 | -7.056
-13 | -0.621 | 0.08369 | -0.038 | -7.416
-12.5 | -0.609 | 0.07897 | -0.039 | -7.716
-12 | -0.596 | 0.07319 | -0.041 | -8.142
-11.5 | -0.577 | 0.06974 | -0.041 | -8.272
-11 | -0.559 | 0.06205 | -0.046 | -9.01
-10.5 | -0.553 | 0.0448 | -0.057 | -12.345
-10 | -0.613 | 0.01019 | -0.076 | -60.173
-9.5 | -0.577 | 0.00981 | -0.077 | -58.835
-9 | -0.534 | 0.00945 | -0.078 | -56.472
-8.5 | -0.487 | 0.00912 | -0.079 | -53.414
-8 | -0.437 | 0.00875 | -0.08 | -49.949
-7.5 | -0.384 | 0.00857 | -0.081 | -44.814
-7 | -0.329 | 0.0083 | -0.081 | -39.58
-6.5 | -0.272 | 0.00811 | -0.082 | -33.507
-6 | -0.214 | 0.00791 | -0.083 | -27.039
-5.5 | -0.155 | 0.00775 | -0.084 | -20.022
-5 | -0.096 | 0.00756 | -0.085 | -12.654
-4.5 | -0.036 | 0.0074 | -0.086 | -4.803
-4 | 0.025 | 0.00725 | -0.087 | 3.465
-3.5 | 0.086 | 0.00711 | -0.088 | 12.112
-3 | 0.147 | 0.00705 | -0.088 | 20.908
-2.5 | 0.209 | 0.00703 | -0.089 | 29.73
-2 | 0.271 | 0.00691 | -0.09 | 39.131
-1.5 | 0.333 | 0.00689 | -0.091 | 48.334
-1 | 0.394 | 0.00528 | -0.092 | 74.647
-0.5 | 0.456 | 0.00536 | -0.093 | 85.078
0 | 0.517 | 0.00543 | -0.094 | 95.298
0.5 | 0.579 | 0.00553 | -0.095 | 104.61
1 | 0.64 | 0.00567 | -0.096 | 112.808
1.5 | 0.701 | 0.00578 | -0.097 | 121.196
2 | 0.76 | 0.00547 | -0.097 | 139.115
2.5 | 0.82 | 0.00582 | -0.098 | 140.843
3 | 0.879 | 0.00597 | -0.099 | 147.17
3.5 | 0.938 | 0.00613 | -0.099 | 152.984
4 | 0.997 | 0.00629 | -0.1 | 158.495
4.5 | 1.049 | 0.00648 | -0.101 | 161.894
5 | 1.105 | 0.00671 | -0.102 | 164.59
5.5 | 1.159 | 0.00698 | -0.102 | 166.028
6 | 1.213 | 0.00725 | -0.103 | 167.299
6.5 | 1.264 | 0.00765 | -0.104 | 165.252
7 | 1.296 | 0.0153 | -0.103 | 84.718
7.5 | 1.343 | 0.016 | -0.104 | 83.972
8 | 1.388 | 0.01671 | -0.104 | 83.045
8.5 | 1.43 | 0.01746 | -0.105 | 81.908
9 | 1.469 | 0.0179 | -0.106 | 82.062
9.5 | 1.505 | 0.01876 | -0.106 | 80.217
10 | 1.535 | 0.01969 | -0.107 | 77.983
10.5 | 1.561 | 0.02073 | -0.108 | 75.273
11 | 1.581 | 0.02165 | -0.108 | 73.038
11.5 | 1.597 | 0.02283 | -0.109 | 69.964
12 | 1.608 | 0.02413 | -0.11 | 66.66
12.5 | 1.614 | 0.02524 | -0.11 | 63.928
13 | 1.609 | 0.02656 | -0.111 | 60.585
13.5 | 1.599 | 0.028 | -0.111 | 57.087
14 | 1.583 | 0.02962 | -0.112 | 53.425
14.5 | 1.562 | 0.03112 | -0.112 | 50.183
15 | 1.536 | 0.0329 | -0.113 | 46.679
15.5 | 1.505 | 0.03488 | -0.113 | 43.154
16 | 1.47 | 0.03756 | -0.114 | 39.125
16.5 | 1.431 | 0.04021 | -0.114 | 35.587
17 | 1.39 | 0.04296 | -0.114 | 32.35
17.5 | 1.348 | 0.04512 | -0.115 | 29.868

## 58. Re 3M Mach 0.00 (2)
BIGFOIL.COM POLAR EXPORT
NACA65-616 a=0.6
NACA65-616 a=0.6 |  |  |  | Cl Max: | 1.6299 | at alpha= | 20 | deg
XFOIL ncrit=9 |  |  |  | L/D Max: | 191.94 | at alpha= | 4.5 | deg
Re: | 3000000 |  |  | Cd Min: | 0.08343 | at alpha= | 20 | deg
Mach: | 0 |  |  | Cl=0 at alpha= | -4.342 | deg
|  |  |  | @ Cl=0.1, Cd= | 0.0069224
|  |  |  | @ Cl=0.4, Cd= | 0.0049257
|  |  |  | @ Cl=0.6, Cd= | 0.00472
alpha (deg) | Cl | Cd | Cm | Cl/Cd
-19.5 | -1.0242 | 0.06689 | -0.0918 | -15.3117
-19 | -1.0873 | 0.05075 | -0.1026 | -21.4246
-18.5 | -1.1133 | 0.04228 | -0.1069 | -26.3316
-18 | -1.1422 | 0.03471 | -0.1093 | -32.9069
-17.5 | -1.1409 | 0.03057 | -0.1097 | -37.3209
-17 | -1.1443 | 0.02651 | -0.109 | -43.1648
-16.5 | -1.1386 | 0.02366 | -0.1071 | -48.1234
-16 | -1.1278 | 0.0215 | -0.1042 | -52.4558
-15.5 | -1.1156 | 0.01976 | -0.1002 | -56.4575
-15 | -1.098 | 0.01851 | -0.0956 | -59.3193
-14.5 | -1.0656 | 0.01729 | -0.0933 | -61.631
-14 | -1.0317 | 0.01585 | -0.0913 | -65.0915
-13.5 | -0.9923 | 0.01466 | -0.0898 | -67.6876
-13 | -0.946 | 0.01391 | -0.0891 | -68.0086
-12.5 | -0.8968 | 0.01331 | -0.0888 | -67.3779
-12 | -0.8447 | 0.01292 | -0.0888 | -65.3793
-11.5 | -0.7921 | 0.01256 | -0.0888 | -63.0653
-11 | -0.7383 | 0.01222 | -0.089 | -60.4173
-10.5 | -0.6835 | 0.01195 | -0.0893 | -57.1967
-10 | -0.6336 | 0.01114 | -0.0891 | -56.8761
-9.5 | -0.5793 | 0.01077 | -0.0893 | -53.7883
-9 | -0.5244 | 0.01038 | -0.0897 | -50.5202
-8.5 | -0.469 | 0.01003 | -0.0901 | -46.7597
-8 | -0.4134 | 0.00969 | -0.0905 | -42.6625
-7.5 | -0.3576 | 0.00941 | -0.091 | -38.0021
-7 | -0.3031 | 0.00882 | -0.0913 | -34.3651
-6.5 | -0.2467 | 0.00847 | -0.0918 | -29.1263
-6 | -0.1901 | 0.00816 | -0.0924 | -23.2966
-5.5 | -0.1332 | 0.00788 | -0.093 | -16.9036
-5 | -0.0759 | 0.00763 | -0.0937 | -9.9476
-4.5 | -0.0182 | 0.00736 | -0.0944 | -2.4728
-4 | 0.0394 | 0.00709 | -0.0952 | 5.5571
-3.5 | 0.0974 | 0.00693 | -0.096 | 14.0548
-3 | 0.1554 | 0.00676 | -0.0968 | 22.9882
-2.5 | 0.2139 | 0.00657 | -0.0977 | 32.5571
-2 | 0.2716 | 0.0063 | -0.0985 | 43.1111
-1.5 | 0.3278 | 0.00583 | -0.0992 | 56.2264
-1 | 0.3828 | 0.005 | -0.1 | 76.56
-0.5 | 0.4407 | 0.00475 | -0.1009 | 92.7789
0 | 0.4992 | 0.00472 | -0.1019 | 105.7627
0.5 | 0.5579 | 0.00472 | -0.1028 | 118.1992
1 | 0.6169 | 0.00472 | -0.1039 | 130.6992
1.5 | 0.6755 | 0.0048 | -0.1048 | 140.7292
2 | 0.7341 | 0.00483 | -0.1058 | 151.9876
2.5 | 0.7923 | 0.00489 | -0.1067 | 162.0245
3 | 0.8501 | 0.00496 | -0.1076 | 171.3911
4 | 0.9644 | 0.00514 | -0.1092 | 187.6265
4.5 | 1.0192 | 0.00531 | -0.1096 | 191.9397
5 | 1.0704 | 0.00562 | -0.1094 | 190.4626
5.5 | 1.1122 | 0.0063 | -0.1075 | 176.5397
6.5 | 1.1359 | 0.0086 | -0.0922 | 132.0814
7 | 1.1438 | 0.01023 | -0.0851 | 111.8084
7.5 | 1.1447 | 0.01228 | -0.0775 | 93.2166
8 | 1.1545 | 0.01432 | -0.0718 | 80.6215
8.5 | 1.1685 | 0.01637 | -0.0672 | 71.3806
9 | 1.1844 | 0.01846 | -0.0631 | 64.1603
9.5 | 1.209 | 0.02019 | -0.0602 | 59.8811
10 | 1.236 | 0.02183 | -0.0578 | 56.6193
10.5 | 1.2644 | 0.02348 | -0.0557 | 53.8501
11 | 1.2907 | 0.02532 | -0.0536 | 50.9755
11.5 | 1.3197 | 0.02708 | -0.0519 | 48.7334
12 | 1.3456 | 0.02908 | -0.05 | 46.2724
12.5 | 1.3708 | 0.0312 | -0.0482 | 43.9359
13 | 1.3976 | 0.03327 | -0.0467 | 42.0078
13.5 | 1.4221 | 0.03556 | -0.0451 | 39.9916
14 | 1.4444 | 0.0381 | -0.0436 | 37.9108
14.5 | 1.4673 | 0.04065 | -0.0422 | 36.0959
15 | 1.4893 | 0.04336 | -0.041 | 34.3473
15.5 | 1.5111 | 0.04616 | -0.0399 | 32.7361
16 | 1.5312 | 0.04917 | -0.0389 | 31.1409
16.5 | 1.5463 | 0.05276 | -0.0379 | 29.3082
17 | 1.5621 | 0.0564 | -0.0372 | 27.6968
17.5 | 1.5795 | 0.05995 | -0.0367 | 26.347
18 | 1.5967 | 0.06358 | -0.0364 | 25.1132
18.5 | 1.6095 | 0.06782 | -0.0362 | 23.7319
19 | 1.6211 | 0.07229 | -0.0363 | 22.425
19.5 | 1.6266 | 0.07763 | -0.0366 | 20.9532
20 | 1.6299 | 0.08343 | -0.0372 | 19.5361

## 59. Re 3M Mach 0.10 (1)
BIGFOIL.COM POLAR EXPORT
NACA65-616 a=0.6
NACA65-616 a=0.6 |  |  |  | Cl Max: | 1.606 | at alpha= | 12.5 | deg
JavaFoil+Calcfoil stall+Eppler ext transition |  |  |  | L/D Max: | 166.74 | at alpha= | 6 | deg
Re: | 3000000 |  |  | Cd Min: | 0.00526 | at alpha= | -1.5 | deg
Mach: | 0.1 |  |  | Cl=0 at alpha= | -4.2049 | deg
|  |  |  | @ Cl=0.1, Cd= | 0.0071651
|  |  |  | @ Cl=0.4, Cd= | 0.0053339
|  |  |  | @ Cl=0.6, Cd= | 0.0056068
alpha (deg) | Cl | Cd | Cm | Cl/Cd
-19 | -0.506 | 0.16431 | -0.03 | -3.079
-18.5 | -0.523 | 0.15457 | -0.031 | -3.383
-18 | -0.539 | 0.14854 | -0.031 | -3.63
-17.5 | -0.555 | 0.13952 | -0.032 | -3.977
-17 | -0.569 | 0.13498 | -0.032 | -4.217
-16.5 | -0.582 | 0.12788 | -0.033 | -4.553
-16 | -0.594 | 0.12152 | -0.033 | -4.886
-15.5 | -0.603 | 0.11366 | -0.034 | -5.306
-15 | -0.61 | 0.10736 | -0.035 | -5.683
-14.5 | -0.615 | 0.10144 | -0.035 | -6.058
-14 | -0.616 | 0.09519 | -0.036 | -6.472
-13.5 | -0.614 | 0.09083 | -0.037 | -6.765
-13 | -0.609 | 0.08489 | -0.038 | -7.18
-12.5 | -0.601 | 0.07982 | -0.038 | -7.523
-12 | -0.589 | 0.07441 | -0.04 | -7.915
-11.5 | -0.572 | 0.07043 | -0.041 | -8.121
-11 | -0.554 | 0.06369 | -0.044 | -8.705
-10.5 | -0.535 | 0.05592 | -0.049 | -9.575
-10 | -0.611 | 0.00988 | -0.076 | -61.812
-9.5 | -0.577 | 0.00983 | -0.077 | -58.689
-9 | -0.534 | 0.00947 | -0.078 | -56.415
-8.5 | -0.488 | 0.00912 | -0.079 | -53.489
-8 | -0.438 | 0.0088 | -0.08 | -49.83
-7.5 | -0.385 | 0.00858 | -0.081 | -44.892
-7 | -0.33 | 0.00839 | -0.082 | -39.316
-6.5 | -0.273 | 0.00814 | -0.083 | -33.551
-6 | -0.215 | 0.00797 | -0.084 | -26.962
-5.5 | -0.156 | 0.00775 | -0.084 | -20.132
-5 | -0.096 | 0.00756 | -0.085 | -12.72
-4.5 | -0.036 | 0.00739 | -0.086 | -4.835
-4 | 0.025 | 0.00731 | -0.087 | 3.45
-3.5 | 0.087 | 0.00718 | -0.088 | 12.054
-3 | 0.148 | 0.00711 | -0.089 | 20.833
-2.5 | 0.21 | 0.007 | -0.09 | 30
-2 | 0.272 | 0.00698 | -0.091 | 38.974
-1.5 | 0.335 | 0.00526 | -0.092 | 63.588
-1 | 0.396 | 0.00533 | -0.093 | 74.302
-0.5 | 0.458 | 0.00539 | -0.093 | 85.009
0 | 0.52 | 0.00549 | -0.094 | 94.749
0.5 | 0.581 | 0.00557 | -0.095 | 104.353
1 | 0.643 | 0.00569 | -0.096 | 112.996
1.5 | 0.705 | 0.00583 | -0.097 | 120.888
2 | 0.764 | 0.00548 | -0.098 | 139.327
2.5 | 0.823 | 0.00586 | -0.098 | 140.572
3 | 0.883 | 0.006 | -0.099 | 147.287
3.5 | 0.943 | 0.00615 | -0.1 | 153.239
4 | 1.002 | 0.00634 | -0.101 | 158.012
4.5 | 1.054 | 0.00651 | -0.101 | 162.004
5 | 1.11 | 0.00676 | -0.102 | 164.053
5.5 | 1.165 | 0.00702 | -0.103 | 165.933
6 | 1.218 | 0.0073 | -0.103 | 166.74
6.5 | 1.269 | 0.00771 | -0.104 | 164.605
7 | 1.302 | 0.01544 | -0.103 | 84.331
7.5 | 1.349 | 0.01616 | -0.104 | 83.471
8 | 1.393 | 0.01687 | -0.105 | 82.555
8.5 | 1.435 | 0.01765 | -0.106 | 81.298
9 | 1.473 | 0.0181 | -0.106 | 81.406
9.5 | 1.509 | 0.01901 | -0.107 | 79.389
10 | 1.538 | 0.01999 | -0.108 | 76.935
10.5 | 1.562 | 0.021 | -0.108 | 74.377
11 | 1.581 | 0.02209 | -0.109 | 71.589
11.5 | 1.595 | 0.02316 | -0.109 | 68.878
12 | 1.604 | 0.0245 | -0.11 | 65.455
12.5 | 1.606 | 0.02574 | -0.111 | 62.408
13 | 1.599 | 0.02702 | -0.111 | 59.155
13.5 | 1.584 | 0.02854 | -0.112 | 55.52
14 | 1.564 | 0.03018 | -0.112 | 51.823
14.5 | 1.538 | 0.0319 | -0.113 | 48.215
15 | 1.507 | 0.03383 | -0.113 | 44.548
15.5 | 1.471 | 0.03603 | -0.114 | 40.835
16 | 1.43 | 0.03862 | -0.114 | 37.036
16.5 | 1.387 | 0.04069 | -0.115 | 34.094
17 | 1.338 | 0.04475 | -0.115 | 29.907
17.5 | 1.289 | 0.04777 | -0.115 | 26.987

## 60. Re 3M Mach 0.10 (2)
BIGFOIL.COM POLAR EXPORT
NACA65-616 a=0.6
NACA65-616 a=0.6 |  |  |  | Cl Max: | 1.6231 | at alpha= | 20 | deg
XFOIL ncrit=9 |  |  |  | L/D Max: | 192.06 | at alpha= | 4.5 | deg
Re: | 3000000 |  |  | Cd Min: | 0.08679 | at alpha= | 20 | deg
Mach: | 0.1 |  |  | Cl=0 at alpha= | -4.3443 | deg
|  |  |  | @ Cl=0.1, Cd= | 0.0069441
|  |  |  | @ Cl=0.4, Cd= | 0.0049547
|  |  |  | @ Cl=0.6, Cd= | 0.0047365
alpha (deg) | Cl | Cd | Cm | Cl/Cd
-18.5 | -1.0348 | 0.05334 | -0.1033 | -19.4001
-18 | -1.0901 | 0.04128 | -0.1099 | -26.4075
-17.5 | -1.0996 | 0.03553 | -0.1117 | -30.9485
-17 | -1.1127 | 0.03007 | -0.1123 | -37.0037
-16.5 | -1.1141 | 0.02622 | -0.1114 | -42.4905
-16 | -1.108 | 0.0234 | -0.1092 | -47.3504
-15.5 | -1.1004 | 0.02109 | -0.1057 | -52.1764
-15 | -1.0877 | 0.01945 | -0.1011 | -55.9229
-14.5 | -1.0652 | 0.01813 | -0.097 | -58.7534
-14 | -1.0307 | 0.01682 | -0.0948 | -61.2782
-13.5 | -0.9927 | 0.01554 | -0.0929 | -63.8803
-13 | -0.9532 | 0.01419 | -0.0913 | -67.1741
-12.5 | -0.9034 | 0.01358 | -0.0908 | -66.5243
-12 | -0.8519 | 0.01308 | -0.0905 | -65.13
-11.5 | -0.7984 | 0.01271 | -0.0904 | -62.8167
-11 | -0.7441 | 0.01235 | -0.0905 | -60.251
-10.5 | -0.6889 | 0.01207 | -0.0907 | -57.0754
-10 | -0.6378 | 0.01133 | -0.0904 | -56.293
-9.5 | -0.5832 | 0.01091 | -0.0905 | -53.4555
-9 | -0.5278 | 0.01051 | -0.0908 | -50.2188
-8.5 | -0.472 | 0.01015 | -0.0911 | -46.5025
-8 | -0.4161 | 0.00979 | -0.0915 | -42.5026
-7.5 | -0.3599 | 0.00948 | -0.0919 | -37.9641
-7 | -0.3048 | 0.00892 | -0.0921 | -34.1704
-6.5 | -0.2482 | 0.00853 | -0.0926 | -29.0973
-6 | -0.1912 | 0.0082 | -0.0931 | -23.3171
-5.5 | -0.134 | 0.00792 | -0.0937 | -16.9192
-5 | -0.0762 | 0.00766 | -0.0944 | -9.9478
-4.5 | -0.018 | 0.00741 | -0.0951 | -2.4291
-4 | 0.0398 | 0.00711 | -0.0958 | 5.5977
-3.5 | 0.0981 | 0.00695 | -0.0966 | 14.1151
-3 | 0.1566 | 0.00677 | -0.0974 | 23.1315
-2.5 | 0.2154 | 0.00658 | -0.0983 | 32.7356
-2 | 0.2735 | 0.00633 | -0.0991 | 43.207
-1.5 | 0.33 | 0.00587 | -0.0998 | 56.2181
-1 | 0.3854 | 0.00502 | -0.1006 | 76.7729
-0.5 | 0.4435 | 0.00476 | -0.1015 | 93.1723
0 | 0.5022 | 0.00474 | -0.1024 | 105.9494
0.5 | 0.5615 | 0.00473 | -0.1034 | 118.7104
1 | 0.6208 | 0.00474 | -0.1045 | 130.9705
1.5 | 0.6796 | 0.00482 | -0.1054 | 140.9959
2 | 0.7388 | 0.00484 | -0.1064 | 152.6446
2.5 | 0.7972 | 0.00492 | -0.1073 | 162.0325
3 | 0.8555 | 0.00498 | -0.1082 | 171.7871
4.5 | 1.0256 | 0.00534 | -0.1101 | 192.0599
5 | 1.077 | 0.00565 | -0.1099 | 190.6195
5.5 | 1.1185 | 0.00635 | -0.1078 | 176.1417
6 | 1.1384 | 0.00765 | -0.1019 | 148.8105
6.5 | 1.139 | 0.00871 | -0.0919 | 130.7692
7 | 1.1448 | 0.01041 | -0.0845 | 109.9712
7.5 | 1.1451 | 0.01256 | -0.0768 | 91.1704
8 | 1.1546 | 0.01467 | -0.0711 | 78.7048
8.5 | 1.1678 | 0.01681 | -0.0664 | 69.4706
9 | 1.1843 | 0.01892 | -0.0623 | 62.5951
9.5 | 1.2087 | 0.0207 | -0.0595 | 58.3913
10 | 1.2357 | 0.02241 | -0.057 | 55.1406
10.5 | 1.2639 | 0.02412 | -0.0549 | 52.4005
11 | 1.2903 | 0.02603 | -0.0528 | 49.5697
11.5 | 1.3198 | 0.0278 | -0.051 | 47.4748
12 | 1.3455 | 0.02988 | -0.0491 | 45.0301
12.5 | 1.3706 | 0.0321 | -0.0473 | 42.6978
13 | 1.3973 | 0.03422 | -0.0457 | 40.8328
13.5 | 1.4221 | 0.03656 | -0.0442 | 38.8977
14 | 1.4423 | 0.03937 | -0.0425 | 36.6345
14.5 | 1.4665 | 0.04189 | -0.0412 | 35.0084
15 | 1.4895 | 0.04459 | -0.04 | 33.4044
15.5 | 1.51 | 0.04762 | -0.0389 | 31.7094
16 | 1.528 | 0.05093 | -0.0378 | 30.002
16.5 | 1.5418 | 0.05478 | -0.0367 | 28.1453
17 | 1.5614 | 0.05814 | -0.0361 | 26.8559
17.5 | 1.5776 | 0.06192 | -0.0357 | 25.478
18 | 1.5926 | 0.06596 | -0.0354 | 24.1449
18.5 | 1.604 | 0.07052 | -0.0353 | 22.7453
19 | 1.6127 | 0.07547 | -0.0354 | 21.3688
19.5 | 1.6145 | 0.08149 | -0.0359 | 19.8122
20 | 1.6231 | 0.08679 | -0.0367 | 18.7015

## 61. Re 3M Mach 0.25 (1)
BIGFOIL.COM POLAR EXPORT
NACA65-616 a=0.6
NACA65-616 a=0.6 |  |  |  | Cl Max: | 1.57 | at alpha= | 11 | deg
JavaFoil+Calcfoil stall+Eppler ext transition |  |  |  | L/D Max: | 163.639 | at alpha= | 6 | deg
Re: | 3000000 |  |  | Cd Min: | 0.00525 | at alpha= | 1.5 | deg
Mach: | 0.25 |  |  | Cl=0 at alpha= | -4.2063 | deg
|  |  |  | @ Cl=0.1, Cd= | 0.0072325
|  |  |  | @ Cl=0.4, Cd= | 0.0055644
|  |  |  | @ Cl=0.6, Cd= | 0.0056844
alpha (deg) | Cl | Cd | Cm | Cl/Cd
-14.5 | -0.447 | 0.1109 | -0.034 | -4.028
-14 | -0.475 | 0.10509 | -0.035 | -4.521
-13.5 | -0.498 | 0.09958 | -0.035 | -5.002
-13 | -0.516 | 0.09143 | -0.037 | -5.641
-12.5 | -0.527 | 0.08634 | -0.037 | -6.101
-12 | -0.532 | 0.07989 | -0.038 | -6.655
-11.5 | -0.53 | 0.07479 | -0.039 | -7.09
-11 | -0.522 | 0.06918 | -0.04 | -7.549
-10.5 | -0.508 | 0.0656 | -0.041 | -7.745
-10 | -0.489 | 0.0606 | -0.043 | -8.07
-9.5 | -0.565 | 0.01081 | -0.079 | -52.277
-9 | -0.535 | 0.00993 | -0.08 | -53.809
-8.5 | -0.492 | 0.00946 | -0.081 | -51.984
-8 | -0.444 | 0.00912 | -0.082 | -48.71
-7.5 | -0.392 | 0.0088 | -0.083 | -44.538
-7 | -0.336 | 0.00863 | -0.084 | -38.969
-6.5 | -0.279 | 0.00836 | -0.085 | -33.349
-6 | -0.22 | 0.0081 | -0.086 | -27.132
-5.5 | -0.16 | 0.00792 | -0.087 | -20.157
-5 | -0.099 | 0.00775 | -0.088 | -12.716
-4.5 | -0.037 | 0.0075 | -0.089 | -4.885
-4 | 0.026 | 0.00741 | -0.09 | 3.495
-3.5 | 0.089 | 0.00725 | -0.09 | 12.267
-3 | 0.152 | 0.00715 | -0.091 | 21.292
-2.5 | 0.216 | 0.00712 | -0.092 | 30.315
-2 | 0.279 | 0.00698 | -0.093 | 40
-1.5 | 0.344 | 0.00696 | -0.094 | 49.413
-1 | 0.407 | 0.00539 | -0.095 | 75.492
-0.5 | 0.471 | 0.00549 | -0.096 | 85.745
0 | 0.534 | 0.00556 | -0.097 | 96.156
0.5 | 0.598 | 0.00568 | -0.098 | 105.241
1 | 0.661 | 0.00582 | -0.099 | 113.477
1.5 | 0.721 | 0.00525 | -0.099 | 137.238
2 | 0.783 | 0.00589 | -0.1 | 132.959
2.5 | 0.844 | 0.00598 | -0.101 | 141.176
3 | 0.906 | 0.00616 | -0.102 | 147.063
3.5 | 0.967 | 0.00632 | -0.102 | 152.833
4 | 1.028 | 0.00651 | -0.103 | 157.968
4.5 | 1.08 | 0.00672 | -0.104 | 160.847
5 | 1.137 | 0.00701 | -0.105 | 162.271
5.5 | 1.193 | 0.00729 | -0.105 | 163.557
6 | 1.247 | 0.00762 | -0.106 | 163.639
6.5 | 1.298 | 0.00807 | -0.107 | 160.751
7 | 1.33 | 0.01628 | -0.106 | 81.715
7.5 | 1.376 | 0.01707 | -0.107 | 80.652
8 | 1.419 | 0.01789 | -0.107 | 79.341
8.5 | 1.459 | 0.01877 | -0.108 | 77.71
9 | 1.494 | 0.01934 | -0.109 | 77.248
9.5 | 1.525 | 0.02038 | -0.11 | 74.849
10 | 1.547 | 0.02154 | -0.11 | 71.827
10.5 | 1.562 | 0.02273 | -0.111 | 68.73
11 | 1.57 | 0.02392 | -0.111 | 65.614
11.5 | 1.569 | 0.02527 | -0.112 | 62.098
12 | 1.56 | 0.02696 | -0.113 | 57.875
12.5 | 1.541 | 0.02854 | -0.113 | 54.001
13 | 1.506 | 0.03024 | -0.114 | 49.793
13.5 | 1.459 | 0.03203 | -0.114 | 45.572
14 | 1.403 | 0.03454 | -0.115 | 40.611
14.5 | 1.335 | 0.03733 | -0.115 | 35.772
15 | 1.259 | 0.0403 | -0.115 | 31.234
15.5 | 1.171 | 0.04484 | -0.115 | 26.118
16 | 1.058 | 0.05793 | -0.112 | 18.262

## 62. Re 3M Mach 0.25 (2)
BIGFOIL.COM POLAR EXPORT
NACA65-616 a=0.6
NACA65-616 a=0.6 |  |  |  | Cl Max: | 1.5673 | at alpha= | 19 | deg
XFOIL ncrit=9 |  |  |  | L/D Max: | 192.927 | at alpha= | 4.5 | deg
Re: | 3000000 |  |  | Cd Min: | 0.20052 | at alpha= | -19 | deg
Mach: | 0.25 |  |  | Cl=0 at alpha= | -4.3501 | deg
|  |  |  | @ Cl=0.1, Cd= | 0.007047
|  |  |  | @ Cl=0.4, Cd= | 0.0051794
|  |  |  | @ Cl=0.6, Cd= | 0.0048085
alpha (deg) | Cl | Cd | Cm | Cl/Cd
-19 | -0.4018 | 0.20052 | -0.0282 | -2.0038
-18.5 | -0.3969 | 0.18879 | -0.033 | -2.1023
-18 | -0.3898 | 0.17847 | -0.0379 | -2.1841
-17.5 | -0.433 | 0.15473 | -0.0476 | -2.7984
-17 | -0.4395 | 0.14287 | -0.0542 | -3.0762
-16.5 | -0.4598 | 0.12846 | -0.0624 | -3.5793
-16 | -0.8591 | 0.05183 | -0.1138 | -16.5753
-15.5 | -0.9136 | 0.03992 | -0.1212 | -22.8858
-15 | -0.9432 | 0.03245 | -0.1235 | -29.0663
-14.5 | -0.9651 | 0.02682 | -0.1227 | -35.9843
-14 | -0.973 | 0.02308 | -0.1191 | -42.1577
-13 | -0.954 | 0.01853 | -0.1081 | -51.4841
-12.5 | -0.9198 | 0.0167 | -0.1049 | -55.0778
-12 | -0.881 | 0.01494 | -0.1021 | -58.9692
-11.5 | -0.8331 | 0.01374 | -0.1003 | -60.6332
-11 | -0.7768 | 0.0132 | -0.0994 | -58.8485
-10.5 | -0.7172 | 0.01294 | -0.0989 | -55.425
-9.5 | -0.603 | 0.01191 | -0.0978 | -50.6297
-9 | -0.5459 | 0.01136 | -0.0974 | -48.0546
-8.5 | -0.4877 | 0.01091 | -0.0972 | -44.7021
-8 | -0.4297 | 0.01047 | -0.0971 | -41.0411
-7.5 | -0.3717 | 0.00997 | -0.097 | -37.2818
-7 | -0.3129 | 0.00954 | -0.0971 | -32.7987
-6.5 | -0.2562 | 0.00887 | -0.097 | -28.8839
-6 | -0.1973 | 0.00849 | -0.0972 | -23.2391
-5.5 | -0.1381 | 0.00814 | -0.0976 | -16.9656
-5 | -0.0781 | 0.0078 | -0.0981 | -10.0128
-4.5 | -0.0179 | 0.00754 | -0.0987 | -2.374
-4 | 0.0418 | 0.00724 | -0.0992 | 5.7735
-3.5 | 0.1021 | 0.00704 | -0.0999 | 14.5028
-3 | 0.163 | 0.00685 | -0.1008 | 23.7956
-2.5 | 0.2237 | 0.00667 | -0.1016 | 33.5382
-2 | 0.2837 | 0.00647 | -0.1024 | 43.8485
-1.5 | 0.3428 | 0.00601 | -0.1032 | 57.0383
-1 | 0.3999 | 0.00518 | -0.104 | 77.2008
-0.5 | 0.4589 | 0.00484 | -0.1048 | 94.814
0 | 0.5199 | 0.00481 | -0.1058 | 108.0873
0.5 | 0.5812 | 0.00479 | -0.1068 | 121.3361
1 | 0.6421 | 0.00485 | -0.1078 | 132.3918
1.5 | 0.7033 | 0.0049 | -0.1088 | 143.5306
2 | 0.7644 | 0.00494 | -0.1098 | 154.7368
2.5 | 0.8242 | 0.00505 | -0.1106 | 163.2079
3 | 0.8852 | 0.0051 | -0.1116 | 173.5686
3.5 | 0.9446 | 0.00521 | -0.1123 | 181.3052
4 | 1.0038 | 0.00532 | -0.1129 | 188.6842
4.5 | 1.0611 | 0.0055 | -0.1132 | 192.9273
5 | 1.1134 | 0.00584 | -0.1125 | 190.6507
5.5 | 1.1524 | 0.00662 | -0.1095 | 174.0785
6 | 1.1591 | 0.00799 | -0.1006 | 145.0688
7 | 1.1505 | 0.01158 | -0.0811 | 99.3523
7.5 | 1.1484 | 0.0142 | -0.0735 | 80.8732
8 | 1.1544 | 0.01678 | -0.0675 | 68.7962
8.5 | 1.1641 | 0.01936 | -0.0625 | 60.1291
9 | 1.1802 | 0.02176 | -0.0584 | 54.2371
9.5 | 1.207 | 0.02371 | -0.0557 | 50.9068
10 | 1.2347 | 0.02568 | -0.0532 | 48.0802
10.5 | 1.2624 | 0.02775 | -0.0509 | 45.4919
11 | 1.2908 | 0.02983 | -0.0488 | 43.2719
11.5 | 1.3188 | 0.03203 | -0.0468 | 41.1739
12 | 1.3436 | 0.03454 | -0.0446 | 38.8998
12.5 | 1.3701 | 0.03701 | -0.0428 | 37.0197
13 | 1.3955 | 0.03962 | -0.041 | 35.2221
13.5 | 1.4156 | 0.04275 | -0.039 | 33.1135
14 | 1.4396 | 0.04571 | -0.0375 | 31.4942
14.5 | 1.4622 | 0.04887 | -0.0361 | 29.9202
15 | 1.4821 | 0.05235 | -0.0347 | 28.3114
15.5 | 1.4994 | 0.05623 | -0.0335 | 26.6655
16 | 1.5127 | 0.06062 | -0.0324 | 24.9538
16.5 | 1.5299 | 0.06478 | -0.0318 | 23.6169
17 | 1.5425 | 0.06958 | -0.0313 | 22.1687
17.5 | 1.5549 | 0.07454 | -0.0311 | 20.8599
18 | 1.5607 | 0.08044 | -0.0313 | 19.402
18.5 | 1.5596 | 0.08745 | -0.032 | 17.8342
19 | 1.5673 | 0.09353 | -0.033 | 16.7572
19.5 | 1.5669 | 0.10087 | -0.0347 | 15.5339
20 | 1.5665 | 0.10837 | -0.0368 | 14.4551

## 63. Re 3M Mach 0.50 (1)
BIGFOIL.COM POLAR EXPORT
NACA65-616 a=0.6
NACA65-616 a=0.6 |  |  |  | Cl Max: | 1.485 | at alpha= | 8 | deg
JavaFoil+Calcfoil stall+Eppler ext transition |  |  |  | L/D Max: | 151.652 | at alpha= | 4 | deg
Re: | 3000000 |  |  | Cd Min: | 0.00572 | at alpha= | -1 | deg
Mach: | 0.5 |  |  | Cl=0 at alpha= | -4.2101 | deg
|  |  |  | @ Cl=0.1, Cd= | 0.0076893
|  |  |  | @ Cl=0.4, Cd= | 0.0066961
|  |  |  | @ Cl=0.6, Cd= | 0.0059916
alpha (deg) | Cl | Cd | Cm | Cl/Cd
-20 | -0.89 | 0.1684 | -0.04 | -5.286
-19.5 | -0.863 | 0.16478 | -0.04 | -5.235
-19 | -0.835 | 0.1601 | -0.041 | -5.217
-18.5 | -0.806 | 0.15494 | -0.04 | -5.199
-18 | -0.777 | 0.14854 | -0.04 | -5.233
-17.5 | -0.749 | 0.14407 | -0.04 | -5.201
-17 | -0.722 | 0.13977 | -0.04 | -5.163
-16.5 | -0.695 | 0.13929 | -0.042 | -4.987
-16 | -0.665 | 0.1314 | -0.04 | -5.06
-15.5 | -0.636 | 0.12196 | -0.04 | -5.219
-15 | -0.609 | 0.1181 | -0.04 | -5.153
-14.5 | -0.581 | 0.11432 | -0.04 | -5.079
-14 | -0.553 | 0.10978 | -0.041 | -5.034
-13.5 | -0.525 | 0.10732 | -0.041 | -4.889
-13 | -0.496 | 0.10286 | -0.04 | -4.818
-12.5 | -0.467 | 0.09892 | -0.039 | -4.725
-12 | -0.439 | 0.09371 | -0.04 | -4.689
-11.5 | -0.411 | 0.11239 | -0.039 | -3.657
-11 | -0.383 | 0.09138 | -0.041 | -4.194
-10.5 | -0.355 | 0.08373 | -0.042 | -4.241
-10 | -0.327 | 0.08216 | -0.041 | -3.977
-9.5 | -0.298 | 0.06994 | -0.041 | -4.266
-9 | -0.27 | 0.06258 | -0.042 | -4.319
-8.5 | -0.242 | 0.05694 | -0.042 | -4.253
-8 | -0.214 | 0.05647 | -0.043 | -3.79
-7.5 | -0.303 | 0.05132 | -0.045 | -5.898
-7 | -0.276 | 0.0446 | -0.048 | -6.194
-6.5 | -0.293 | 0.00939 | -0.095 | -31.214
-6 | -0.236 | 0.00903 | -0.096 | -26.138
-5.5 | -0.174 | 0.00867 | -0.097 | -20.032
-5 | -0.108 | 0.00837 | -0.098 | -12.925
-4.5 | -0.04 | 0.0081 | -0.099 | -4.998
-4 | 0.029 | 0.00789 | -0.1 | 3.638
-3.5 | 0.099 | 0.00769 | -0.101 | 12.86
-3 | 0.17 | 0.00764 | -0.102 | 22.183
-2.5 | 0.241 | 0.00756 | -0.103 | 31.841
-2 | 0.312 | 0.00751 | -0.104 | 41.544
-1.5 | 0.384 | 0.00698 | -0.105 | 55.047
-1 | 0.455 | 0.00572 | -0.106 | 79.661
-0.5 | 0.526 | 0.00582 | -0.106 | 90.409
0 | 0.592 | 0.00598 | -0.107 | 99.016
0.5 | 0.661 | 0.00608 | -0.108 | 108.657
1 | 0.73 | 0.00623 | -0.109 | 117.193
1.5 | 0.799 | 0.00635 | -0.11 | 125.77
2 | 0.867 | 0.00651 | -0.111 | 133.314
2.5 | 0.936 | 0.00676 | -0.112 | 138.504
3 | 1.004 | 0.00699 | -0.113 | 143.501
3.5 | 1.071 | 0.00726 | -0.113 | 147.616
4 | 1.139 | 0.00751 | -0.114 | 151.652
4.5 | 1.193 | 0.00787 | -0.115 | 151.509
5 | 1.254 | 0.00831 | -0.116 | 150.944
5.5 | 1.313 | 0.00872 | -0.117 | 150.551
6 | 1.367 | 0.00935 | -0.117 | 146.201
6.5 | 1.398 | 0.0196 | -0.117 | 71.347
7 | 1.439 | 0.02075 | -0.117 | 69.372
7.5 | 1.47 | 0.02213 | -0.118 | 66.42
8 | 1.485 | 0.02367 | -0.119 | 62.725
8.5 | 1.475 | 0.02545 | -0.12 | 57.935
9 | 1.417 | 0.02754 | -0.12 | 51.461
9.5 | 1.171 | 0.02961 | -0.121 | 39.555
10 | 0.783 | 0.06985 | -0.054 | 11.215
10.5 | 0.959 | 0.03254 | -0.122 | 29.461
11 | 0.987 | 0.03498 | -0.123 | 28.207
11.5 | 0.864 | 0.08612 | -0.058 | 10.032
12 | 0.891 | 0.09653 | -0.06 | 9.228
12.5 | 0.917 | 0.09914 | -0.061 | 9.252
13 | 0.944 | 0.10371 | -0.062 | 9.098

## 64. Re 3M Mach 0.50 (2)
BIGFOIL.COM POLAR EXPORT
NACA65-616 a=0.6
NACA65-616 a=0.6 |  |  |  | Cl Max: | 1.3608 | at alpha= | 13.5 | deg
XFOIL ncrit=9 |  |  |  | L/D Max: | 192.935 | at alpha= | 4.5 | deg
Re: | 3000000 |  |  | Cd Min: | 0.23362 | at alpha= | -20 | deg
Mach: | 0.5 |  |  | Cl=0 at alpha= | -4.3892 | deg
|  |  |  | @ Cl=0.1, Cd= | 0.0076579
|  |  |  | @ Cl=0.4, Cd= | 0.0066386
|  |  |  | @ Cl=0.6, Cd= | 0.005171
alpha (deg) | Cl | Cd | Cm | Cl/Cd
-20 | -0.4525 | 0.23362 | -0.0193 | -1.9369
-19.5 | -0.4303 | 0.22571 | -0.0244 | -1.9064
-19 | -0.4064 | 0.21875 | -0.0294 | -1.8578
-18.5 | -0.3856 | 0.20961 | -0.0344 | -1.8396
-18 | -0.366 | 0.20135 | -0.0392 | -1.8177
-17.5 | -0.3442 | 0.19361 | -0.044 | -1.7778
-17 | -0.3249 | 0.18501 | -0.0489 | -1.7561
-16 | -0.2867 | 0.16846 | -0.0585 | -1.7019
-15.5 | -0.2699 | 0.15973 | -0.0634 | -1.6897
-15 | -0.2569 | 0.15033 | -0.0684 | -1.7089
-14.5 | -0.2469 | 0.14069 | -0.0736 | -1.7549
-14 | -0.234 | 0.13206 | -0.0786 | -1.7719
-13.5 | -0.2225 | 0.12343 | -0.0837 | -1.8026
-13 | -0.2147 | 0.11441 | -0.0889 | -1.8766
-12.5 | -0.2011 | 0.10695 | -0.0934 | -1.8803
-12 | -0.1969 | 0.09805 | -0.0986 | -2.0082
-11.5 | -0.1922 | 0.08971 | -0.1035 | -2.1425
-11 | -0.1898 | 0.08137 | -0.1086 | -2.3326
-10.5 | -0.1835 | 0.07401 | -0.1132 | -2.4794
-10 | -0.2037 | 0.06306 | -0.1201 | -3.2303
-9.5 | -0.2434 | 0.04761 | -0.1324 | -5.1124
-9 | -0.2865 | 0.03694 | -0.1397 | -7.7558
-8.5 | -0.3334 | 0.02966 | -0.1392 | -11.2407
-8 | -0.3717 | 0.02333 | -0.1324 | -15.9323
-7.5 | -0.3445 | 0.02005 | -0.1285 | -17.182
-7 | -0.3195 | 0.01536 | -0.1243 | -20.8008
-6.5 | -0.2699 | 0.01258 | -0.1213 | -21.4547
-6 | -0.2103 | 0.01097 | -0.1191 | -19.1705
-5.5 | -0.1478 | 0.0098 | -0.1174 | -15.0816
-5 | -0.0827 | 0.00901 | -0.1162 | -9.1787
-4.5 | -0.0152 | 0.00837 | -0.1157 | -1.816
-4 | 0.0534 | 0.00791 | -0.1155 | 6.7509
-3.5 | 0.1218 | 0.00754 | -0.1155 | 16.1538
-3 | 0.1912 | 0.00726 | -0.1159 | 26.3361
-2.5 | 0.2611 | 0.00705 | -0.1166 | 37.0355
-2 | 0.3303 | 0.00689 | -0.1173 | 47.939
-1.5 | 0.3989 | 0.00665 | -0.118 | 59.985
-1 | 0.4645 | 0.00597 | -0.1187 | 77.8057
-0.5 | 0.5282 | 0.00521 | -0.1193 | 101.382
0 | 0.5977 | 0.00517 | -0.1203 | 115.6093
0.5 | 0.6675 | 0.0052 | -0.1213 | 128.3654
1 | 0.7367 | 0.00531 | -0.1222 | 138.7382
1.5 | 0.8064 | 0.00538 | -0.1232 | 149.8885
2 | 0.876 | 0.00546 | -0.124 | 160.4396
2.5 | 0.944 | 0.00562 | -0.1245 | 167.9715
3 | 1.0131 | 0.00571 | -0.1251 | 177.4256
3.5 | 1.0799 | 0.00588 | -0.1251 | 183.6565
4 | 1.1471 | 0.00603 | -0.1249 | 190.2322
4.5 | 1.2097 | 0.00627 | -0.1238 | 192.9346
5 | 1.2593 | 0.00672 | -0.1202 | 187.3958
5.5 | 1.2658 | 0.00775 | -0.1092 | 163.329
6 | 1.2324 | 0.01054 | -0.0939 | 116.926
7 | 1.1892 | 0.01815 | -0.0728 | 65.5207
7.5 | 1.1699 | 0.02264 | -0.0642 | 51.674
8 | 1.1619 | 0.027 | -0.0574 | 43.0333
9 | 1.1753 | 0.03498 | -0.0478 | 33.5992
9.5 | 1.2031 | 0.03799 | -0.0448 | 31.6689
10 | 1.234 | 0.04097 | -0.042 | 30.1196
10.5 | 1.2608 | 0.04435 | -0.0392 | 28.4284
11 | 1.2896 | 0.04777 | -0.0366 | 26.996
11.5 | 1.3133 | 0.05178 | -0.034 | 25.3631
12 | 1.3323 | 0.05635 | -0.0316 | 23.6433
12.5 | 1.3474 | 0.06152 | -0.0294 | 21.9018
13 | 1.3568 | 0.06749 | -0.0276 | 20.1037
13.5 | 1.3608 | 0.07431 | -0.0264 | 18.3125
14 | 1.3571 | 0.08226 | -0.0259 | 16.4977
14.5 | 1.3437 | 0.09168 | -0.0266 | 14.6564
15 | 1.3269 | 0.10212 | -0.0286 | 12.9935
15.5 | 1.3048 | 0.11389 | -0.0325 | 11.4567
16 | 1.2809 | 0.12668 | -0.0383 | 10.1113
16.5 | 1.2576 | 0.14006 | -0.0457 | 8.979
17 | 1.2336 | 0.15423 | -0.0545 | 7.9984
17.5 | 1.207 | 0.16948 | -0.0646 | 7.1218
18 | 1.186 | 0.18459 | -0.075 | 6.4251
18.5 | 1.1667 | 0.20009 | -0.0854 | 5.8309

## 65. Re 4M Mach 0.00 (1)
BIGFOIL.COM POLAR EXPORT
NACA65-616 a=0.6
NACA65-616 a=0.6 |  |  |  | Cl Max: | 1.616 | at alpha= | 12.5 | deg
JavaFoil+Calcfoil stall+Eppler ext transition |  |  |  | L/D Max: | 170.258 | at alpha= | 5.5 | deg
Re: | 4000000 |  |  | Cd Min: | 0.00512 | at alpha= | -1 | deg
Mach: | 0 |  |  | Cl=0 at alpha= | -4.2049 | deg
|  |  |  | @ Cl=0.1, Cd= | 0.0068602
|  |  |  | @ Cl=0.4, Cd= | 0.0051277
|  |  |  | @ Cl=0.6, Cd= | 0.005341
alpha (deg) | Cl | Cd | Cm | Cl/Cd
-19.5 | -0.538 | 0.16637 | -0.031 | -3.235
-19 | -0.553 | 0.15622 | -0.031 | -3.539
-18.5 | -0.567 | 0.15008 | -0.031 | -3.779
-18 | -0.581 | 0.14344 | -0.032 | -4.048
-17.5 | -0.593 | 0.13636 | -0.032 | -4.35
-17 | -0.604 | 0.13009 | -0.033 | -4.646
-16.5 | -0.614 | 0.12461 | -0.033 | -4.929
-16 | -0.622 | 0.1175 | -0.034 | -5.296
-15.5 | -0.629 | 0.10898 | -0.035 | -5.768
-15 | -0.633 | 0.10402 | -0.035 | -6.082
-14.5 | -0.634 | 0.09784 | -0.036 | -6.478
-14 | -0.633 | 0.0925 | -0.037 | -6.842
-13.5 | -0.629 | 0.08745 | -0.038 | -7.191
-13 | -0.621 | 0.08186 | -0.039 | -7.592
-12.5 | -0.61 | 0.07739 | -0.04 | -7.883
-12 | -0.597 | 0.07117 | -0.042 | -8.393
-11.5 | -0.579 | 0.06783 | -0.043 | -8.53
-11 | -0.566 | 0.05627 | -0.05 | -10.062
-10.5 | -0.621 | 0.01474 | -0.071 | -42.164
-10 | -0.617 | 0.0099 | -0.076 | -62.304
-9.5 | -0.577 | 0.0093 | -0.077 | -62.078
-9 | -0.534 | 0.00896 | -0.078 | -59.579
-8.5 | -0.487 | 0.00867 | -0.079 | -56.184
-8 | -0.437 | 0.00839 | -0.08 | -52.125
-7.5 | -0.384 | 0.00814 | -0.081 | -47.186
-7 | -0.329 | 0.008 | -0.081 | -41.062
-6.5 | -0.272 | 0.00773 | -0.082 | -35.178
-6 | -0.214 | 0.00757 | -0.083 | -28.261
-5.5 | -0.155 | 0.00742 | -0.084 | -20.913
-5 | -0.096 | 0.00725 | -0.085 | -13.207
-4.5 | -0.036 | 0.00709 | -0.086 | -5.016
-4 | 0.025 | 0.00697 | -0.087 | 3.602
-3.5 | 0.086 | 0.00689 | -0.088 | 12.497
-3 | 0.147 | 0.00676 | -0.088 | 21.805
-2.5 | 0.209 | 0.00672 | -0.089 | 31.096
-2 | 0.271 | 0.00665 | -0.09 | 40.705
-1.5 | 0.333 | 0.00658 | -0.091 | 50.602
-1 | 0.394 | 0.00512 | -0.092 | 77
-0.5 | 0.456 | 0.0052 | -0.093 | 87.647
0 | 0.517 | 0.00523 | -0.094 | 98.905
0.5 | 0.579 | 0.00531 | -0.095 | 109.046
1 | 0.64 | 0.0054 | -0.096 | 118.5
1.5 | 0.701 | 0.00553 | -0.097 | 126.725
2 | 0.762 | 0.0057 | -0.097 | 133.816
2.5 | 0.821 | 0.00537 | -0.098 | 152.869
3 | 0.88 | 0.00577 | -0.099 | 152.541
3.5 | 0.94 | 0.0059 | -0.1 | 159.333
4 | 0.999 | 0.0061 | -0.1 | 163.827
4.5 | 1.05 | 0.00632 | -0.101 | 166.295
5 | 1.106 | 0.00654 | -0.102 | 169.059
5.5 | 1.161 | 0.00682 | -0.102 | 170.258
6 | 1.213 | 0.00717 | -0.103 | 169.297
6.5 | 1.26 | 0.00868 | -0.103 | 145.212
7 | 1.298 | 0.01453 | -0.103 | 89.356
7.5 | 1.345 | 0.0152 | -0.104 | 88.536
8 | 1.39 | 0.01587 | -0.105 | 87.584
8.5 | 1.432 | 0.01659 | -0.105 | 86.32
9 | 1.471 | 0.0174 | -0.106 | 84.581
9.5 | 1.508 | 0.01821 | -0.107 | 82.797
10 | 1.538 | 0.01867 | -0.107 | 82.353
10.5 | 1.563 | 0.01965 | -0.108 | 79.538
11 | 1.584 | 0.02055 | -0.109 | 77.072
11.5 | 1.6 | 0.02165 | -0.109 | 73.885
12 | 1.611 | 0.02287 | -0.11 | 70.429
12.5 | 1.616 | 0.02388 | -0.11 | 67.672
13 | 1.612 | 0.02516 | -0.111 | 64.049
13.5 | 1.601 | 0.02652 | -0.112 | 60.377
14 | 1.585 | 0.02803 | -0.112 | 56.553
14.5 | 1.564 | 0.02942 | -0.113 | 53.176
15 | 1.538 | 0.03108 | -0.113 | 49.505
15.5 | 1.508 | 0.03298 | -0.114 | 45.72
16 | 1.473 | 0.0355 | -0.114 | 41.483
16.5 | 1.434 | 0.03796 | -0.114 | 37.783
17 | 1.393 | 0.04045 | -0.115 | 34.444
17.5 | 1.351 | 0.04261 | -0.115 | 31.709

## 66. Re 4M Mach 0.00 (2)
BIGFOIL.COM POLAR EXPORT
NACA65-616 a=0.6
NACA65-616 a=0.6 |  |  |  | Cl Max: | 1.6757 | at alpha= | 20 | deg
XFOIL ncrit=9 |  |  |  | L/D Max: | 198.217 | at alpha= | 4 | deg
Re: | 4000000 |  |  | Cd Min: | 0.0773 | at alpha= | 20 | deg
Mach: | 0 |  |  | Cl=0 at alpha= | -4.3333 | deg
|  |  |  | @ Cl=0.1, Cd= | 0.0064738
|  |  |  | @ Cl=0.4, Cd= | 0.0049767
|  |  |  | @ Cl=0.6, Cd= | 0.0044105
alpha (deg) | Cl | Cd | Cm | Cl/Cd
-19.5 | -1.1137 | 0.05338 | -0.101 | -20.8636
-19 | -1.1469 | 0.04373 | -0.1063 | -26.2268
-18.5 | -1.1643 | 0.03705 | -0.1088 | -31.4251
-18 | -1.17 | 0.0321 | -0.1098 | -36.4486
-17.5 | -1.1678 | 0.02827 | -0.1097 | -41.3088
-17 | -1.1636 | 0.02507 | -0.1085 | -46.414
-16.5 | -1.1583 | 0.02241 | -0.106 | -51.6867
-16 | -1.1473 | 0.02045 | -0.1025 | -56.1027
-15.5 | -1.138 | 0.0188 | -0.0974 | -60.5319
-15 | -1.1141 | 0.01752 | -0.0938 | -63.5902
-14.5 | -1.0805 | 0.01624 | -0.0916 | -66.5333
-14 | -1.0405 | 0.0152 | -0.0902 | -68.4539
-13.5 | -0.9966 | 0.0143 | -0.0892 | -69.6923
-13 | -0.9563 | 0.01296 | -0.0878 | -73.7886
-12.5 | -0.9078 | 0.01228 | -0.0874 | -73.9251
-12 | -0.8563 | 0.01176 | -0.0873 | -72.8146
-11.5 | -0.8037 | 0.0113 | -0.0873 | -71.1239
-11 | -0.7498 | 0.01095 | -0.0875 | -68.4749
-10.5 | -0.6952 | 0.01063 | -0.0878 | -65.3998
-10 | -0.6401 | 0.01031 | -0.0882 | -62.0854
-9.5 | -0.5856 | 0.00989 | -0.0884 | -59.2113
-9 | -0.5316 | 0.00938 | -0.0886 | -56.6738
-8.5 | -0.4759 | 0.00907 | -0.0891 | -52.4697
-8 | -0.4195 | 0.00876 | -0.0896 | -47.8881
-7.5 | -0.3629 | 0.00845 | -0.0902 | -42.9467
-7 | -0.306 | 0.0082 | -0.0908 | -37.3171
-6.5 | -0.2485 | 0.00803 | -0.0915 | -30.9465
-6 | -0.1926 | 0.00757 | -0.092 | -25.4425
-5.5 | -0.1351 | 0.00728 | -0.0927 | -18.5577
-5 | -0.0773 | 0.00705 | -0.0935 | -10.9645
-4.5 | -0.0194 | 0.00687 | -0.0942 | -2.8239
-4 | 0.0388 | 0.0067 | -0.0951 | 5.791
-3.5 | 0.0972 | 0.00648 | -0.0959 | 15
-3 | 0.1557 | 0.00635 | -0.0968 | 24.5197
-2.5 | 0.214 | 0.0062 | -0.0977 | 34.5161
-2 | 0.2723 | 0.006 | -0.0986 | 45.3833
-1.5 | 0.3299 | 0.00563 | -0.0995 | 58.5968
-1 | 0.3864 | 0.00512 | -0.1003 | 75.4688
-0.5 | 0.4424 | 0.00453 | -0.1012 | 97.66
0 | 0.5011 | 0.0044 | -0.1022 | 113.8864
0.5 | 0.5598 | 0.00439 | -0.1032 | 127.5171
1 | 0.6187 | 0.00442 | -0.1042 | 139.9774
1.5 | 0.6778 | 0.00444 | -0.1052 | 152.6577
2.5 | 0.7948 | 0.00459 | -0.1072 | 173.159
3 | 0.8525 | 0.00468 | -0.1081 | 182.1581
4 | 0.9673 | 0.00488 | -0.1097 | 198.2172
4.5 | 1.0203 | 0.00522 | -0.1098 | 195.4598
5 | 1.0664 | 0.00587 | -0.1088 | 181.6695
5.5 | 1.0961 | 0.00712 | -0.1048 | 153.9466
6.5 | 1.1232 | 0.00911 | -0.0903 | 123.2931
7 | 1.1316 | 0.01049 | -0.0832 | 107.8742
7.5 | 1.1408 | 0.01226 | -0.0769 | 93.0506
8 | 1.1567 | 0.01401 | -0.072 | 82.5625
8.5 | 1.1752 | 0.0158 | -0.0678 | 74.3797
9 | 1.1983 | 0.01747 | -0.0645 | 68.5919
9.5 | 1.2268 | 0.01893 | -0.062 | 64.8072
10 | 1.2558 | 0.02041 | -0.0597 | 61.5287
10.5 | 1.2829 | 0.02208 | -0.0574 | 58.1024
11 | 1.3131 | 0.02362 | -0.0556 | 55.5927
11.5 | 1.3395 | 0.02546 | -0.0535 | 52.6119
12 | 1.3684 | 0.02721 | -0.0518 | 50.2903
12.5 | 1.3951 | 0.02916 | -0.05 | 47.8429
13 | 1.4204 | 0.03127 | -0.0483 | 45.4237
13.5 | 1.4457 | 0.03342 | -0.0467 | 43.2585
14 | 1.4705 | 0.03569 | -0.0452 | 41.202
14.5 | 1.4955 | 0.03799 | -0.0439 | 39.3656
15 | 1.518 | 0.04056 | -0.0425 | 37.426
15.5 | 1.5362 | 0.04357 | -0.0411 | 35.2582
16 | 1.5568 | 0.04646 | -0.04 | 33.5084
16.5 | 1.5791 | 0.04923 | -0.0391 | 32.076
17 | 1.5974 | 0.05247 | -0.0383 | 30.4441
17.5 | 1.6145 | 0.05593 | -0.0376 | 28.8664
18 | 1.6289 | 0.05975 | -0.037 | 27.2619
18.5 | 1.6387 | 0.06416 | -0.0365 | 25.5408
19 | 1.6546 | 0.06804 | -0.0365 | 24.318
19.5 | 1.6657 | 0.07256 | -0.0366 | 22.9562
20 | 1.6757 | 0.0773 | -0.0369 | 21.6779

## 67. Re 4M Mach 0.10 (1)
BIGFOIL.COM POLAR EXPORT
NACA65-616 a=0.6
NACA65-616 a=0.6 |  |  |  | Cl Max: | 1.609 | at alpha= | 12.5 | deg
JavaFoil+Calcfoil stall+Eppler ext transition |  |  |  | L/D Max: | 169.753 | at alpha= | 5.5 | deg
Re: | 4000000 |  |  | Cd Min: | 0.00509 | at alpha= | 2.5 | deg
Mach: | 0.1 |  |  | Cl=0 at alpha= | -4.2049 | deg
|  |  |  | @ Cl=0.1, Cd= | 0.0068593
|  |  |  | @ Cl=0.4, Cd= | 0.0051058
|  |  |  | @ Cl=0.6, Cd= | 0.0053707
alpha (deg) | Cl | Cd | Cm | Cl/Cd
-19 | -0.506 | 0.15998 | -0.031 | -3.163
-18.5 | -0.523 | 0.15333 | -0.031 | -3.412
-18 | -0.54 | 0.14579 | -0.032 | -3.701
-17.5 | -0.555 | 0.13906 | -0.032 | -3.993
-17 | -0.569 | 0.13392 | -0.032 | -4.251
-16.5 | -0.583 | 0.12548 | -0.033 | -4.643
-16 | -0.594 | 0.11921 | -0.034 | -4.983
-15.5 | -0.604 | 0.11033 | -0.035 | -5.472
-15 | -0.61 | 0.10575 | -0.035 | -5.773
-14.5 | -0.615 | 0.09993 | -0.036 | -6.154
-14 | -0.616 | 0.09365 | -0.036 | -6.582
-13.5 | -0.615 | 0.08884 | -0.038 | -6.925
-13 | -0.61 | 0.08304 | -0.039 | -7.35
-12.5 | -0.601 | 0.07847 | -0.039 | -7.662
-12 | -0.59 | 0.07257 | -0.042 | -8.133
-11.5 | -0.573 | 0.06884 | -0.042 | -8.325
-11 | -0.558 | 0.0605 | -0.047 | -9.221
-10.5 | -0.595 | 0.0222 | -0.068 | -26.796
-10 | -0.616 | 0.01003 | -0.077 | -61.392
-9.5 | -0.577 | 0.00932 | -0.077 | -61.933
-9 | -0.534 | 0.00898 | -0.078 | -59.5
-8.5 | -0.488 | 0.00869 | -0.079 | -56.122
-8 | -0.438 | 0.00848 | -0.08 | -51.709
-7.5 | -0.385 | 0.00821 | -0.081 | -46.97
-7 | -0.33 | 0.00801 | -0.082 | -41.155
-6.5 | -0.273 | 0.00778 | -0.083 | -35.078
-6 | -0.215 | 0.00763 | -0.084 | -28.155
-5.5 | -0.156 | 0.00742 | -0.084 | -21.021
-5 | -0.096 | 0.00724 | -0.085 | -13.282
-4.5 | -0.036 | 0.00707 | -0.086 | -5.05
-4 | 0.025 | 0.00701 | -0.087 | 3.599
-3.5 | 0.087 | 0.00687 | -0.088 | 12.601
-3 | 0.148 | 0.00682 | -0.089 | 21.723
-2.5 | 0.21 | 0.00671 | -0.09 | 31.308
-2 | 0.272 | 0.00666 | -0.091 | 40.8
-1.5 | 0.335 | 0.00511 | -0.092 | 65.522
-1 | 0.396 | 0.0051 | -0.093 | 77.64
-0.5 | 0.458 | 0.00519 | -0.093 | 88.269
0 | 0.52 | 0.00526 | -0.094 | 98.911
0.5 | 0.581 | 0.00534 | -0.095 | 108.857
1 | 0.643 | 0.00544 | -0.096 | 118.17
1.5 | 0.705 | 0.00554 | -0.097 | 127.272
2 | 0.766 | 0.00572 | -0.098 | 133.965
2.5 | 0.824 | 0.00509 | -0.098 | 162.037
3 | 0.884 | 0.00579 | -0.099 | 152.65
3.5 | 0.944 | 0.00593 | -0.1 | 159.198
4 | 1.003 | 0.00613 | -0.101 | 163.697
4.5 | 1.055 | 0.00634 | -0.101 | 166.409
5 | 1.111 | 0.00658 | -0.102 | 168.734
5.5 | 1.166 | 0.00687 | -0.103 | 169.753
6 | 1.219 | 0.00721 | -0.104 | 169.125
6.5 | 1.265 | 0.00879 | -0.104 | 143.99
7 | 1.304 | 0.01468 | -0.104 | 88.796
7.5 | 1.351 | 0.01534 | -0.104 | 88.067
8 | 1.395 | 0.01603 | -0.105 | 87.058
8.5 | 1.437 | 0.01677 | -0.106 | 85.693
9 | 1.476 | 0.01758 | -0.106 | 83.928
9.5 | 1.511 | 0.01841 | -0.107 | 82.107
10 | 1.54 | 0.01896 | -0.108 | 81.247
10.5 | 1.565 | 0.01993 | -0.108 | 78.496
11 | 1.584 | 0.02096 | -0.109 | 75.549
11.5 | 1.598 | 0.02197 | -0.11 | 72.729
12 | 1.606 | 0.02323 | -0.11 | 69.143
12.5 | 1.609 | 0.0244 | -0.111 | 65.949
13 | 1.601 | 0.02561 | -0.111 | 62.537
13.5 | 1.587 | 0.02703 | -0.112 | 58.725
14 | 1.567 | 0.02856 | -0.113 | 54.864
14.5 | 1.541 | 0.03022 | -0.113 | 51.001
15 | 1.51 | 0.03201 | -0.114 | 47.169
15.5 | 1.474 | 0.03404 | -0.114 | 43.3
16 | 1.433 | 0.03644 | -0.114 | 39.33
16.5 | 1.39 | 0.03835 | -0.115 | 36.249
17 | 1.342 | 0.04203 | -0.115 | 31.929
17.5 | 1.293 | 0.04482 | -0.115 | 28.843

## 68. Re 4M Mach 0.10 (2)
BIGFOIL.COM POLAR EXPORT
NACA65-616 a=0.6
NACA65-616 a=0.6 |  |  |  | Cl Max: | 1.6695 | at alpha= | 20 | deg
XFOIL ncrit=9 |  |  |  | L/D Max: | 198.673 | at alpha= | 4 | deg
Re: | 4000000 |  |  | Cd Min: | 0.18323 | at alpha= | -20 | deg
Mach: | 0.1 |  |  | Cl=0 at alpha= | -4.3345 | deg
|  |  |  | @ Cl=0.1, Cd= | 0.0064854
|  |  |  | @ Cl=0.4, Cd= | 0.0050228
|  |  |  | @ Cl=0.6, Cd= | 0.0044224
alpha (deg) | Cl | Cd | Cm | Cl/Cd
-20 | -0.5096 | 0.18323 | -0.0256 | -2.7812
-19 | -1.0598 | 0.05642 | -0.1015 | -18.7841
-18.5 | -1.1067 | 0.0446 | -0.1086 | -24.8139
-18 | -1.128 | 0.0374 | -0.1115 | -30.1604
-17.5 | -1.1347 | 0.03226 | -0.1125 | -35.1736
-17 | -1.1374 | 0.02802 | -0.1124 | -40.5924
-16.5 | -1.1336 | 0.02481 | -0.1109 | -45.6913
-16 | -1.1272 | 0.02222 | -0.1081 | -50.7291
-15.5 | -1.121 | 0.02006 | -0.1037 | -55.8824
-15 | -1.1091 | 0.01859 | -0.0983 | -59.6611
-14.5 | -1.0808 | 0.0171 | -0.0953 | -63.2047
-14 | -1.0441 | 0.01584 | -0.0933 | -65.9154
-13.5 | -1.0012 | 0.01485 | -0.0919 | -67.4209
-13 | -0.9583 | 0.01373 | -0.0906 | -69.7961
-12.5 | -0.9143 | 0.01258 | -0.0894 | -72.6789
-12 | -0.863 | 0.01198 | -0.0891 | -72.0367
-11.5 | -0.8104 | 0.01145 | -0.0889 | -70.7773
-11 | -0.7561 | 0.01108 | -0.089 | -68.2401
-10.5 | -0.7009 | 0.01074 | -0.0891 | -65.2607
-10 | -0.6451 | 0.01041 | -0.0894 | -61.9693
-9.5 | -0.5887 | 0.01014 | -0.0898 | -58.0572
-9 | -0.5355 | 0.00949 | -0.0897 | -56.4278
-8.5 | -0.4793 | 0.00915 | -0.0901 | -52.3825
-8 | -0.4224 | 0.00883 | -0.0906 | -47.8369
-7.5 | -0.3655 | 0.00851 | -0.0911 | -42.9495
-7 | -0.3081 | 0.00825 | -0.0916 | -37.3455
-6.5 | -0.2502 | 0.00808 | -0.0923 | -30.9653
-6 | -0.1937 | 0.00761 | -0.0927 | -25.4534
-5.5 | -0.1359 | 0.00731 | -0.0934 | -18.591
-5 | -0.0777 | 0.00707 | -0.0941 | -10.9901
-4.5 | -0.0194 | 0.00689 | -0.0949 | -2.8157
-4 | 0.0392 | 0.00673 | -0.0957 | 5.8247
-3.5 | 0.0979 | 0.00649 | -0.0965 | 15.0847
-3 | 0.1569 | 0.00636 | -0.0974 | 24.6698
-2.5 | 0.2155 | 0.00622 | -0.0983 | 34.6463
-2 | 0.2743 | 0.00602 | -0.0992 | 45.5648
-1.5 | 0.3322 | 0.00566 | -0.1001 | 58.6926
-1 | 0.389 | 0.00514 | -0.1009 | 75.6809
-0.5 | 0.4453 | 0.00454 | -0.1018 | 98.0837
0 | 0.5043 | 0.00441 | -0.1028 | 114.3537
0.5 | 0.5633 | 0.00441 | -0.1038 | 127.7324
1 | 0.6227 | 0.00443 | -0.1048 | 140.5643
1.5 | 0.6821 | 0.00446 | -0.1059 | 152.9372
2 | 0.7407 | 0.00455 | -0.1068 | 162.7912
3 | 0.8579 | 0.0047 | -0.1087 | 182.5319
3.5 | 0.9158 | 0.00481 | -0.1095 | 190.395
4 | 0.9735 | 0.0049 | -0.1103 | 198.6735
4.5 | 1.0268 | 0.00524 | -0.1104 | 195.9542
5 | 1.0731 | 0.0059 | -0.1093 | 181.8814
5.5 | 1.1017 | 0.00717 | -0.105 | 153.6541
6.5 | 1.1233 | 0.00923 | -0.0894 | 121.701
7 | 1.1323 | 0.01068 | -0.0825 | 106.0206
7.5 | 1.1411 | 0.01254 | -0.0762 | 90.9968
8 | 1.1564 | 0.01437 | -0.0712 | 80.4732
8.5 | 1.1747 | 0.01622 | -0.067 | 72.4229
9 | 1.1974 | 0.01797 | -0.0637 | 66.6333
9.5 | 1.2261 | 0.01946 | -0.0612 | 63.0062
10 | 1.2557 | 0.02095 | -0.0589 | 59.9379
10.5 | 1.2837 | 0.02263 | -0.0567 | 56.7256
11 | 1.3132 | 0.02427 | -0.0547 | 54.108
11.5 | 1.3393 | 0.02621 | -0.0526 | 51.0988
12 | 1.3688 | 0.02797 | -0.0509 | 48.9381
12.5 | 1.3957 | 0.02996 | -0.0491 | 46.5854
13 | 1.4195 | 0.03226 | -0.0472 | 44.0019
13.5 | 1.4456 | 0.03443 | -0.0457 | 41.9866
14 | 1.4715 | 0.03667 | -0.0442 | 40.1282
14.5 | 1.4949 | 0.03921 | -0.0428 | 38.1255
15 | 1.5166 | 0.04192 | -0.0413 | 36.1784
15.5 | 1.5347 | 0.04503 | -0.0398 | 34.0817
16 | 1.5567 | 0.0479 | -0.0388 | 32.499
16.5 | 1.5772 | 0.05096 | -0.0379 | 30.9498
17 | 1.596 | 0.05426 | -0.0371 | 29.4139
17.5 | 1.6133 | 0.05781 | -0.0364 | 27.9069
18 | 1.6246 | 0.06207 | -0.0358 | 26.1737
18.5 | 1.6355 | 0.06656 | -0.0354 | 24.5718
19 | 1.6504 | 0.07071 | -0.0355 | 23.3404
19.5 | 1.6604 | 0.07549 | -0.0357 | 21.995
20 | 1.6695 | 0.08054 | -0.0361 | 20.7288

## 69. Re 4M Mach 0.25 (1)
BIGFOIL.COM POLAR EXPORT
NACA65-616 a=0.6
NACA65-616 a=0.6 |  |  |  | Cl Max: | 1.572 | at alpha= | 11 | deg
JavaFoil+Calcfoil stall+Eppler ext transition |  |  |  | L/D Max: | 167.129 | at alpha= | 5 | deg
Re: | 4000000 |  |  | Cd Min: | 0.00511 | at alpha= | 2 | deg
Mach: | 0.25 |  |  | Cl=0 at alpha= | -4.2063 | deg
|  |  |  | @ Cl=0.1, Cd= | 0.006943
|  |  |  | @ Cl=0.4, Cd= | 0.0053511
|  |  |  | @ Cl=0.6, Cd= | 0.0054444
alpha (deg) | Cl | Cd | Cm | Cl/Cd
-14.5 | -0.447 | 0.11013 | -0.034 | -4.056
-14 | -0.475 | 0.10277 | -0.035 | -4.624
-13.5 | -0.498 | 0.09747 | -0.036 | -5.114
-13 | -0.516 | 0.0896 | -0.037 | -5.759
-12.5 | -0.527 | 0.08468 | -0.038 | -6.224
-12 | -0.532 | 0.07848 | -0.039 | -6.778
-11.5 | -0.531 | 0.07354 | -0.04 | -7.214
-11 | -0.523 | 0.06826 | -0.041 | -7.662
-10.5 | -0.509 | 0.0642 | -0.042 | -7.927
-10 | -0.49 | 0.05912 | -0.044 | -8.289
-9.5 | -0.572 | 0.01001 | -0.08 | -57.13
-9 | -0.535 | 0.00945 | -0.08 | -56.566
-8.5 | -0.492 | 0.00902 | -0.081 | -54.492
-8 | -0.444 | 0.0087 | -0.082 | -51.03
-7.5 | -0.392 | 0.00844 | -0.083 | -46.424
-7 | -0.336 | 0.00819 | -0.084 | -41.033
-6.5 | -0.279 | 0.00799 | -0.085 | -34.888
-6 | -0.22 | 0.00776 | -0.086 | -28.318
-5.5 | -0.16 | 0.00759 | -0.087 | -21.038
-5 | -0.099 | 0.00733 | -0.088 | -13.444
-4.5 | -0.037 | 0.00718 | -0.089 | -5.101
-4 | 0.026 | 0.00711 | -0.09 | 3.643
-3.5 | 0.089 | 0.00695 | -0.09 | 12.788
-3 | 0.152 | 0.00691 | -0.091 | 22.036
-2.5 | 0.216 | 0.00677 | -0.092 | 31.843
-2 | 0.279 | 0.00675 | -0.093 | 41.363
-1.5 | 0.344 | 0.00664 | -0.094 | 51.798
-1 | 0.407 | 0.00519 | -0.095 | 78.474
-0.5 | 0.471 | 0.00524 | -0.096 | 89.751
0 | 0.534 | 0.00534 | -0.097 | 100.008
0.5 | 0.598 | 0.00544 | -0.098 | 109.901
1 | 0.661 | 0.00558 | -0.099 | 118.337
1.5 | 0.724 | 0.00567 | -0.1 | 127.748
2 | 0.784 | 0.00511 | -0.1 | 153.475
2.5 | 0.845 | 0.00581 | -0.101 | 145.425
3 | 0.907 | 0.00595 | -0.102 | 152.466
3.5 | 0.968 | 0.00609 | -0.102 | 159.037
4 | 1.029 | 0.00632 | -0.103 | 162.831
4.5 | 1.081 | 0.00657 | -0.104 | 164.659
5 | 1.138 | 0.00681 | -0.105 | 167.129
5.5 | 1.194 | 0.00715 | -0.105 | 167.071
6 | 1.247 | 0.00752 | -0.106 | 165.831
6.5 | 1.294 | 0.00939 | -0.106 | 137.753
7 | 1.333 | 0.01546 | -0.106 | 86.169
7.5 | 1.379 | 0.0162 | -0.107 | 85.077
8 | 1.422 | 0.01698 | -0.108 | 83.714
8.5 | 1.461 | 0.01781 | -0.108 | 82.016
9 | 1.496 | 0.01875 | -0.109 | 79.829
9.5 | 1.528 | 0.01972 | -0.11 | 77.479
10 | 1.55 | 0.02044 | -0.11 | 75.832
10.5 | 1.565 | 0.02156 | -0.111 | 72.565
11 | 1.572 | 0.02269 | -0.112 | 69.282
11.5 | 1.572 | 0.02402 | -0.112 | 65.427
12 | 1.563 | 0.02555 | -0.113 | 61.159
12.5 | 1.544 | 0.02704 | -0.114 | 57.077
13 | 1.508 | 0.02863 | -0.114 | 52.674
13.5 | 1.462 | 0.03036 | -0.115 | 48.158
14 | 1.405 | 0.03271 | -0.115 | 42.956
14.5 | 1.338 | 0.03522 | -0.115 | 37.992
15 | 1.262 | 0.03801 | -0.116 | 33.195
15.5 | 1.176 | 0.04189 | -0.116 | 28.067
16 | 1.079 | 0.04774 | -0.115 | 22.593

## 70. Re 4M Mach 0.25 (2)
BIGFOIL.COM POLAR EXPORT
NACA65-616 a=0.6
NACA65-616 a=0.6 |  |  |  | Cl Max: | 1.6212 | at alpha= | 19.5 | deg
XFOIL ncrit=9 |  |  |  | L/D Max: | 200.318 | at alpha= | 4 | deg
Re: | 4000000 |  |  | Cd Min: | 0.19735 | at alpha= | -19 | deg
Mach: | 0.25 |  |  | Cl=0 at alpha= | -4.3393 | deg
|  |  |  | @ Cl=0.1, Cd= | 0.0065776
|  |  |  | @ Cl=0.4, Cd= | 0.0053087
|  |  |  | @ Cl=0.6, Cd= | 0.0044827
alpha (deg) | Cl | Cd | Cm | Cl/Cd
-19 | -0.409 | 0.19735 | -0.0287 | -2.0725
-18.5 | -0.4513 | 0.17118 | -0.0378 | -2.6364
-18 | -0.4431 | 0.16247 | -0.043 | -2.7273
-17.5 | -0.4464 | 0.15102 | -0.0495 | -2.9559
-17 | -0.4579 | 0.13823 | -0.0567 | -3.3126
-16.5 | -0.838 | 0.06231 | -0.1061 | -13.4489
-16 | -0.8949 | 0.0472 | -0.1175 | -18.9597
-15 | -0.9726 | 0.02997 | -0.1241 | -32.4525
-14.5 | -0.994 | 0.02486 | -0.1221 | -39.9839
-14 | -0.9989 | 0.02166 | -0.1174 | -46.1173
-13.5 | -0.9968 | 0.01947 | -0.1106 | -51.1967
-13 | -0.9717 | 0.01733 | -0.1065 | -56.0704
-12.5 | -0.9334 | 0.01566 | -0.1036 | -59.6041
-12 | -0.8883 | 0.0143 | -0.1013 | -62.1189
-11.5 | -0.8416 | 0.01296 | -0.0993 | -64.9383
-11 | -0.7903 | 0.01195 | -0.0979 | -66.1339
-10.5 | -0.7325 | 0.01143 | -0.0972 | -64.0857
-10 | -0.6728 | 0.01109 | -0.0968 | -60.6673
-9.5 | -0.6132 | 0.01077 | -0.0966 | -56.9359
-9 | -0.553 | 0.01052 | -0.0965 | -52.5665
-8.5 | -0.4977 | 0.00969 | -0.0959 | -51.3622
-8 | -0.4383 | 0.0093 | -0.0959 | -47.129
-7.5 | -0.379 | 0.00891 | -0.096 | -42.5365
-7 | -0.3195 | 0.00857 | -0.0962 | -37.2812
-6.5 | -0.2591 | 0.00831 | -0.0966 | -31.1793
-6 | -0.1998 | 0.00788 | -0.0969 | -25.3553
-5.5 | -0.1403 | 0.00748 | -0.0972 | -18.7567
-5 | -0.0801 | 0.00722 | -0.0978 | -11.0942
-4.5 | -0.0196 | 0.007 | -0.0984 | -2.8
-4 | 0.0414 | 0.00679 | -0.0992 | 6.0972
-3.5 | 0.1021 | 0.00657 | -0.0999 | 15.5403
-3 | 0.1629 | 0.00643 | -0.1008 | 25.3344
-2.5 | 0.2238 | 0.00628 | -0.1016 | 35.6369
-2 | 0.2849 | 0.0061 | -0.1026 | 46.7049
-1.5 | 0.3447 | 0.00579 | -0.1034 | 59.5337
-1 | 0.4033 | 0.00528 | -0.1043 | 76.3826
-0.5 | 0.4614 | 0.00459 | -0.1051 | 100.5229
0 | 0.522 | 0.00448 | -0.1061 | 116.5179
0.5 | 0.5831 | 0.00448 | -0.1071 | 130.1562
1 | 0.6447 | 0.00449 | -0.1082 | 143.5857
1.5 | 0.7058 | 0.00456 | -0.1093 | 154.7807
2 | 0.7669 | 0.00462 | -0.1103 | 165.9957
2.5 | 0.8277 | 0.00471 | -0.1112 | 175.7325
3 | 0.8882 | 0.00479 | -0.1121 | 185.428
3.5 | 0.9477 | 0.00492 | -0.1128 | 192.622
4 | 1.0076 | 0.00503 | -0.1136 | 200.3181
4.5 | 1.063 | 0.00535 | -0.1135 | 198.6916
5 | 1.1094 | 0.00603 | -0.1119 | 183.9801
5.5 | 1.1313 | 0.00743 | -0.106 | 152.2611
6 | 1.1334 | 0.00856 | -0.0961 | 132.4065
6.5 | 1.1299 | 0.00995 | -0.0859 | 113.5578
7 | 1.1384 | 0.01186 | -0.0794 | 95.9865
7.5 | 1.1428 | 0.01424 | -0.0727 | 80.2528
8 | 1.1555 | 0.01648 | -0.0675 | 70.1153
8.5 | 1.1711 | 0.01874 | -0.063 | 62.492
9 | 1.1952 | 0.02066 | -0.0598 | 57.8509
9.5 | 1.2243 | 0.02242 | -0.0572 | 54.6075
10 | 1.2546 | 0.02419 | -0.0549 | 51.8644
10.5 | 1.2847 | 0.02604 | -0.0526 | 49.3356
11 | 1.3132 | 0.02808 | -0.0504 | 46.7664
11.5 | 1.341 | 0.03022 | -0.0483 | 44.3746
12 | 1.3699 | 0.03236 | -0.0463 | 42.3331
12.5 | 1.3952 | 0.03483 | -0.0442 | 40.0574
13 | 1.4191 | 0.0375 | -0.0422 | 37.8427
13.5 | 1.4459 | 0.04004 | -0.0405 | 36.1114
14 | 1.4708 | 0.04277 | -0.0388 | 34.3886
14.5 | 1.4911 | 0.04602 | -0.0371 | 32.4011
15 | 1.5096 | 0.04954 | -0.0355 | 30.4723
15.5 | 1.5306 | 0.05295 | -0.0342 | 28.9065
16 | 1.5508 | 0.05654 | -0.0331 | 27.4284
16.5 | 1.5689 | 0.06045 | -0.0322 | 25.9537
17 | 1.5783 | 0.06539 | -0.0313 | 24.1367
17.5 | 1.5924 | 0.07005 | -0.031 | 22.7323
18 | 1.6039 | 0.07512 | -0.0308 | 21.3512
18.5 | 1.6118 | 0.08079 | -0.031 | 19.9505
19 | 1.6204 | 0.08656 | -0.0316 | 18.72
19.5 | 1.6212 | 0.09346 | -0.0327 | 17.3465
20 | 1.6154 | 0.10148 | -0.0346 | 15.9184

## 71. Re 4M Mach 0.50 (1)
BIGFOIL.COM POLAR EXPORT
NACA65-616 a=0.6
NACA65-616 a=0.6 |  |  |  | Cl Max: | 1.487 | at alpha= | 8 | deg
JavaFoil+Calcfoil stall+Eppler ext transition |  |  |  | L/D Max: | 155.991 | at alpha= | 4.5 | deg
Re: | 4000000 |  |  | Cd Min: | 0.00514 | at alpha= | -1 | deg
Mach: | 0.5 |  |  | Cl=0 at alpha= | -4.2101 | deg
|  |  |  | @ Cl=0.1, Cd= | 0.0074185
|  |  |  | @ Cl=0.4, Cd= | 0.0066583
|  |  |  | @ Cl=0.6, Cd= | 0.0057222
alpha (deg) | Cl | Cd | Cm | Cl/Cd
-20 | -0.89 | 0.16241 | -0.04 | -5.483
-19.5 | -0.863 | 0.15795 | -0.04 | -5.463
-19 | -0.836 | 0.15309 | -0.041 | -5.46
-18.5 | -0.806 | 0.15007 | -0.04 | -5.372
-18 | -0.778 | 0.14477 | -0.04 | -5.373
-17.5 | -0.75 | 0.14142 | -0.04 | -5.302
-17 | -0.722 | 0.1347 | -0.041 | -5.36
-16.5 | -0.695 | 0.13452 | -0.042 | -5.165
-16 | -0.666 | 0.12546 | -0.041 | -5.307
-15.5 | -0.637 | 0.11909 | -0.04 | -5.347
-15 | -0.609 | 0.1154 | -0.04 | -5.276
-14.5 | -0.581 | 0.10961 | -0.041 | -5.299
-14 | -0.553 | 0.10747 | -0.041 | -5.145
-13.5 | -0.525 | 0.10268 | -0.042 | -5.112
-13 | -0.496 | 0.09906 | -0.041 | -5.009
-12.5 | -0.468 | 0.08913 | -0.041 | -5.248
-12 | -0.44 | 0.081 | -0.042 | -5.432
-11.5 | -0.411 | 0.10605 | -0.04 | -3.876
-11 | -0.384 | 0.07034 | -0.043 | -5.456
-10.5 | -0.356 | 0.0651 | -0.044 | -5.465
-10 | -0.327 | 0.07897 | -0.042 | -4.139
-9.5 | -0.299 | 0.06819 | -0.041 | -4.377
-9 | -0.27 | 0.06073 | -0.042 | -4.454
-8.5 | -0.242 | 0.05561 | -0.043 | -4.358
-8 | -0.214 | 0.05595 | -0.044 | -3.826
-7.5 | -0.303 | 0.0507 | -0.045 | -5.971
-7 | -0.279 | 0.04138 | -0.056 | -6.748
-6.5 | -0.293 | 0.00897 | -0.095 | -32.682
-6 | -0.236 | 0.00858 | -0.096 | -27.506
-5.5 | -0.174 | 0.00828 | -0.097 | -20.974
-5 | -0.108 | 0.008 | -0.098 | -13.52
-4.5 | -0.04 | 0.00774 | -0.099 | -5.225
-4 | 0.029 | 0.00756 | -0.1 | 3.798
-3.5 | 0.099 | 0.00742 | -0.101 | 13.321
-3 | 0.17 | 0.00731 | -0.102 | 23.194
-2.5 | 0.241 | 0.00718 | -0.103 | 33.539
-2 | 0.312 | 0.00716 | -0.104 | 43.562
-1.5 | 0.384 | 0.0071 | -0.105 | 54.135
-1 | 0.455 | 0.00514 | -0.106 | 88.567
-0.5 | 0.526 | 0.00558 | -0.107 | 94.259
0 | 0.593 | 0.00571 | -0.107 | 103.737
0.5 | 0.662 | 0.00583 | -0.108 | 113.515
1 | 0.731 | 0.00592 | -0.109 | 123.424
1.5 | 0.8 | 0.0061 | -0.11 | 131.083
2 | 0.868 | 0.00631 | -0.111 | 137.721
2.5 | 0.937 | 0.00651 | -0.112 | 143.805
3 | 1.005 | 0.00671 | -0.113 | 149.674
3.5 | 1.073 | 0.00698 | -0.114 | 153.784
4 | 1.14 | 0.00731 | -0.114 | 155.894
4.5 | 1.194 | 0.00766 | -0.115 | 155.991
5 | 1.255 | 0.00808 | -0.116 | 155.433
5.5 | 1.314 | 0.00859 | -0.117 | 152.86
6 | 1.363 | 0.01085 | -0.117 | 125.633
6.5 | 1.4 | 0.01864 | -0.117 | 75.138
7 | 1.441 | 0.01976 | -0.118 | 72.95
7.5 | 1.472 | 0.02101 | -0.118 | 70.037
8 | 1.487 | 0.02245 | -0.119 | 66.231
8.5 | 1.477 | 0.02421 | -0.12 | 60.992
9 | 1.419 | 0.02612 | -0.12 | 54.325
9.5 | 1.173 | 0.02881 | -0.121 | 40.709
10 | 0.785 | 0.0698 | -0.06 | 11.248
10.5 | 0.96 | 0.031 | -0.123 | 30.97
11 | 0.989 | 0.03368 | -0.123 | 29.373
11.5 | 0.865 | 0.08308 | -0.061 | 10.408
12 | 0.892 | 0.08267 | -0.064 | 10.794
12.5 | 0.919 | 0.08893 | -0.065 | 10.332
13 | 0.945 | 0.10023 | -0.065 | 9.43

## 72. Re 4M Mach 0.50 (2)
BIGFOIL.COM POLAR EXPORT
NACA65-616 a=0.6
NACA65-616 a=0.6 |  |  |  | Cl Max: | 1.3923 | at alpha= | 13.5 | deg
XFOIL ncrit=9 |  |  |  | L/D Max: | 205.329 | at alpha= | 4 | deg
Re: | 4000000 |  |  | Cd Min: | 0.23282 | at alpha= | -20 | deg
Mach: | 0.5 |  |  | Cl=0 at alpha= | -4.368 | deg
|  |  |  | @ Cl=0.1, Cd= | 0.0070997
|  |  |  | @ Cl=0.4, Cd= | 0.006293
|  |  |  | @ Cl=0.6, Cd= | 0.0048342
alpha (deg) | Cl | Cd | Cm | Cl/Cd
-20 | -0.452 | 0.23282 | -0.0195 | -1.9414
-19.5 | -0.4297 | 0.22558 | -0.0246 | -1.9049
-19 | -0.4082 | 0.21725 | -0.0296 | -1.8789
-18.5 | -0.3858 | 0.20955 | -0.0346 | -1.8411
-18 | -0.3662 | 0.20078 | -0.0395 | -1.8239
-17.5 | -0.3462 | 0.1923 | -0.0444 | -1.8003
-17 | -0.3272 | 0.18362 | -0.0493 | -1.7819
-16.5 | -0.3108 | 0.17431 | -0.0543 | -1.783
-16 | -0.2969 | 0.16483 | -0.0595 | -1.8012
-15.5 | -0.2757 | 0.1576 | -0.0641 | -1.7494
-15 | -0.2632 | 0.14817 | -0.0693 | -1.7763
-14.5 | -0.2602 | 0.13701 | -0.0753 | -1.8991
-14 | -0.252 | 0.12758 | -0.0808 | -1.9752
-13.5 | -0.242 | 0.11894 | -0.086 | -2.0346
-13 | -0.2348 | 0.11014 | -0.0913 | -2.1318
-12.5 | -0.2202 | 0.10293 | -0.0958 | -2.1393
-12 | -0.2184 | 0.09385 | -0.1013 | -2.3271
-11.5 | -0.2068 | 0.08677 | -0.1057 | -2.3833
-11 | -0.2326 | 0.07465 | -0.1133 | -3.1159
-10.5 | -0.2294 | 0.06709 | -0.1181 | -3.4193
-10 | -0.2455 | 0.05664 | -0.1253 | -4.3344
-9.5 | -0.3301 | 0.03799 | -0.1406 | -8.6891
-9 | -0.352 | 0.03174 | -0.1421 | -11.0901
-8.5 | -0.3778 | 0.02737 | -0.1369 | -13.8034
-8 | -0.3947 | 0.02149 | -0.1312 | -18.3667
-7.5 | -0.385 | 0.01597 | -0.1262 | -24.1077
-7 | -0.3363 | 0.01333 | -0.123 | -25.2288
-6.5 | -0.2813 | 0.01118 | -0.1202 | -25.161
-6 | -0.2171 | 0.01009 | -0.1183 | -21.5164
-5.5 | -0.1526 | 0.00904 | -0.1168 | -16.8805
-5 | -0.0875 | 0.00812 | -0.1156 | -10.7759
-4.5 | -0.0184 | 0.00765 | -0.1152 | -2.4052
-4 | 0.0513 | 0.0073 | -0.1152 | 7.0274
-3.5 | 0.1218 | 0.00701 | -0.1156 | 17.3752
-3 | 0.1918 | 0.00677 | -0.116 | 28.3309
-2.5 | 0.2616 | 0.00661 | -0.1167 | 39.5764
-2 | 0.3319 | 0.00644 | -0.1176 | 51.5373
-1.5 | 0.4014 | 0.00629 | -0.1184 | 63.8156
-1 | 0.4684 | 0.00585 | -0.1192 | 80.0684
-0.5 | 0.5332 | 0.00502 | -0.12 | 106.2151
0 | 0.6015 | 0.00483 | -0.1209 | 124.5342
0.5 | 0.6711 | 0.00484 | -0.122 | 138.657
1 | 0.7417 | 0.00488 | -0.1231 | 151.9877
1.5 | 0.8115 | 0.00498 | -0.1241 | 162.9518
2 | 0.8812 | 0.0051 | -0.125 | 172.7843
2.5 | 0.9516 | 0.00517 | -0.1259 | 184.0619
4 | 1.156 | 0.00563 | -0.1265 | 205.3286
5 | 1.257 | 0.00669 | -0.1199 | 187.8924
6 | 1.1978 | 0.01179 | -0.0895 | 101.5946
6.5 | 1.1771 | 0.01513 | -0.0783 | 77.7991
7 | 1.1738 | 0.01863 | -0.0713 | 63.0059
7.5 | 1.1625 | 0.0228 | -0.0635 | 50.9868
8 | 1.1606 | 0.02685 | -0.0572 | 43.2253
8.5 | 1.1675 | 0.03071 | -0.0522 | 38.0169
9 | 1.1935 | 0.03363 | -0.0487 | 35.4891
9.5 | 1.2256 | 0.03631 | -0.0458 | 33.7538
10 | 1.2557 | 0.03927 | -0.0429 | 31.9761
10.5 | 1.2865 | 0.04234 | -0.0401 | 30.385
11 | 1.3127 | 0.04586 | -0.0372 | 28.6241
11.5 | 1.3397 | 0.04953 | -0.0345 | 27.0483
12 | 1.3641 | 0.05356 | -0.0319 | 25.4686
12.5 | 1.3808 | 0.05847 | -0.0294 | 23.6155
13 | 1.3899 | 0.06431 | -0.0272 | 21.6125
13.5 | 1.3923 | 0.07112 | -0.0256 | 19.5768
14 | 1.3869 | 0.07908 | -0.0249 | 17.5379
14.5 | 1.3744 | 0.08824 | -0.0251 | 15.5757
15 | 1.3585 | 0.0984 | -0.0268 | 13.8059
15.5 | 1.3316 | 0.11051 | -0.0306 | 12.0496
16 | 1.3005 | 0.12401 | -0.0366 | 10.4871
16.5 | 1.2723 | 0.13789 | -0.0441 | 9.2269
17 | 1.2475 | 0.15207 | -0.0527 | 8.2035
17.5 | 1.2261 | 0.16636 | -0.0622 | 7.3702
18 | 1.2081 | 0.18065 | -0.0719 | 6.6875
18.5 | 1.193 | 0.19493 | -0.0816 | 6.1201

## 73. Re 5M Mach 0.00 (1)
BIGFOIL.COM POLAR EXPORT
NACA65-616 a=0.6
NACA65-616 a=0.6 |  |  |  | Cl Max: | 1.618 | at alpha= | 12.5 | deg
JavaFoil+Calcfoil stall+Eppler ext transition |  |  |  | L/D Max: | 173.841 | at alpha= | 3 | deg
Re: | 5000000 |  |  | Cd Min: | 0.00502 | at alpha= | -1 | deg
Mach: | 0 |  |  | Cl=0 at alpha= | -4.2049 | deg
|  |  |  | @ Cl=0.1, Cd= | 0.0066439
|  |  |  | @ Cl=0.4, Cd= | 0.005021
|  |  |  | @ Cl=0.6, Cd= | 0.005191
alpha (deg) | Cl | Cd | Cm | Cl/Cd
-19.5 | -0.538 | 0.16318 | -0.031 | -3.3
-19 | -0.553 | 0.15633 | -0.031 | -3.539
-18.5 | -0.567 | 0.14748 | -0.032 | -3.847
-18 | -0.581 | 0.14047 | -0.032 | -4.134
-17.5 | -0.593 | 0.13368 | -0.033 | -4.438
-17 | -0.604 | 0.12903 | -0.033 | -4.684
-16.5 | -0.614 | 0.12352 | -0.033 | -4.972
-16 | -0.622 | 0.11651 | -0.034 | -5.341
-15.5 | -0.629 | 0.10905 | -0.035 | -5.768
-15 | -0.633 | 0.10248 | -0.036 | -6.176
-14.5 | -0.635 | 0.09701 | -0.037 | -6.54
-14 | -0.633 | 0.09093 | -0.038 | -6.967
-13.5 | -0.629 | 0.08627 | -0.039 | -7.294
-13 | -0.622 | 0.08089 | -0.04 | -7.689
-12.5 | -0.611 | 0.07603 | -0.041 | -8.039
-12 | -0.599 | 0.06933 | -0.044 | -8.642
-11.5 | -0.58 | 0.066 | -0.044 | -8.791
-11 | -0.619 | 0.02554 | -0.066 | -24.254
-10.5 | -0.633 | 0.01215 | -0.073 | -52.138
-10 | -0.617 | 0.00944 | -0.076 | -65.315
-9.5 | -0.577 | 0.00891 | -0.077 | -64.773
-9 | -0.534 | 0.00862 | -0.078 | -61.897
-8.5 | -0.487 | 0.00835 | -0.079 | -58.291
-8 | -0.437 | 0.00816 | -0.08 | -53.608
-7.5 | -0.384 | 0.00787 | -0.081 | -48.795
-7 | -0.329 | 0.00772 | -0.081 | -42.555
-6.5 | -0.272 | 0.00751 | -0.082 | -36.203
-6 | -0.214 | 0.00735 | -0.083 | -29.103
-5.5 | -0.155 | 0.00716 | -0.084 | -21.693
-5 | -0.096 | 0.00701 | -0.085 | -13.65
-4.5 | -0.036 | 0.00686 | -0.086 | -5.179
-4 | 0.025 | 0.00677 | -0.087 | 3.706
-3.5 | 0.086 | 0.00666 | -0.088 | 12.935
-3 | 0.147 | 0.00659 | -0.088 | 22.366
-2.5 | 0.209 | 0.00654 | -0.089 | 31.96
-2 | 0.271 | 0.00644 | -0.09 | 42.04
-1.5 | 0.333 | 0.00642 | -0.091 | 51.892
-1 | 0.394 | 0.00502 | -0.092 | 78.576
-0.5 | 0.456 | 0.00503 | -0.093 | 90.643
0 | 0.517 | 0.0051 | -0.094 | 101.458
0.5 | 0.579 | 0.00516 | -0.095 | 112.041
1 | 0.64 | 0.00525 | -0.096 | 121.825
1.5 | 0.701 | 0.00538 | -0.097 | 130.25
2 | 0.762 | 0.00555 | -0.097 | 137.376
2.5 | 0.822 | 0.00524 | -0.098 | 156.858
3 | 0.881 | 0.00507 | -0.099 | 173.841
3.5 | 0.94 | 0.00583 | -0.1 | 161.224
4 | 0.999 | 0.00602 | -0.1 | 165.993
4.5 | 1.051 | 0.00618 | -0.101 | 170.125
5 | 1.106 | 0.0065 | -0.102 | 170.107
5.5 | 1.161 | 0.00678 | -0.102 | 171.291
6 | 1.21 | 0.00828 | -0.103 | 146.183
6.5 | 1.259 | 0.00936 | -0.103 | 134.448
7 | 1.3 | 0.01399 | -0.103 | 92.93
7.5 | 1.347 | 0.01458 | -0.104 | 92.418
8 | 1.392 | 0.01525 | -0.105 | 91.261
8.5 | 1.434 | 0.01594 | -0.105 | 89.999
9 | 1.473 | 0.01672 | -0.106 | 88.14
9.5 | 1.51 | 0.0175 | -0.107 | 86.247
10 | 1.54 | 0.01831 | -0.107 | 84.107
10.5 | 1.565 | 0.01889 | -0.108 | 82.873
11 | 1.586 | 0.01974 | -0.109 | 80.345
11.5 | 1.602 | 0.0208 | -0.109 | 77.028
12 | 1.613 | 0.02196 | -0.11 | 73.446
12.5 | 1.618 | 0.02295 | -0.111 | 70.519
13 | 1.614 | 0.02411 | -0.111 | 66.945
13.5 | 1.604 | 0.02544 | -0.112 | 63.029
14 | 1.588 | 0.02688 | -0.112 | 59.067
14.5 | 1.567 | 0.02819 | -0.113 | 55.563
15 | 1.541 | 0.02976 | -0.113 | 51.769
15.5 | 1.51 | 0.03163 | -0.114 | 47.753
16 | 1.475 | 0.03399 | -0.114 | 43.394
16.5 | 1.437 | 0.03626 | -0.115 | 39.617
17 | 1.396 | 0.03872 | -0.115 | 36.046
17.5 | 1.354 | 0.04059 | -0.115 | 33.351

## 74. Re 5M Mach 0.00 (2)
BIGFOIL.COM POLAR EXPORT
NACA65-616 a=0.6
NACA65-616 a=0.6 |  |  |  | Cl Max: | 1.7053 | at alpha= | 20 | deg
XFOIL ncrit=9 |  |  |  | L/D Max: | 203.895 | at alpha= | 4 | deg
Re: | 5000000 |  |  | Cd Min: | 0.07347 | at alpha= | 20 | deg
Mach: | 0 |  |  | Cl=0 at alpha= | -4.3285 | deg
|  |  |  | @ Cl=0.1, Cd= | 0.0061936
|  |  |  | @ Cl=0.4, Cd= | 0.0049636
|  |  |  | @ Cl=0.6, Cd= | 0.0041966
alpha (deg) | Cl | Cd | Cm | Cl/Cd
-20 | -1.1672 | 0.05254 | -0.1015 | -22.2155
-19.5 | -1.1993 | 0.04324 | -0.1065 | -27.7359
-19 | -1.2127 | 0.03701 | -0.1088 | -32.7668
-18.5 | -1.218 | 0.03211 | -0.1098 | -37.9321
-18 | -1.2185 | 0.02806 | -0.1097 | -43.4248
-17.5 | -1.2106 | 0.02508 | -0.1087 | -48.2695
-16.5 | -1.1884 | 0.02068 | -0.1037 | -57.4662
-16 | -1.1737 | 0.01919 | -0.0998 | -61.1621
-15.5 | -1.1562 | 0.01809 | -0.095 | -63.9138
-15 | -1.1225 | 0.01703 | -0.0928 | -65.9131
-14.5 | -1.0877 | 0.01574 | -0.0908 | -69.1042
-14 | -1.048 | 0.0146 | -0.0893 | -71.7808
-13.5 | -1.0032 | 0.01375 | -0.0884 | -72.96
-13 | -0.958 | 0.0128 | -0.0875 | -74.8438
-12.5 | -0.9132 | 0.01172 | -0.0866 | -77.9181
-12 | -0.8626 | 0.01112 | -0.0864 | -77.5719
-11.5 | -0.8097 | 0.01067 | -0.0865 | -75.8857
-11 | -0.7561 | 0.01023 | -0.0866 | -73.9101
-10.5 | -0.7014 | 0.00988 | -0.087 | -70.9919
-10 | -0.6461 | 0.00956 | -0.0873 | -67.5837
-9.5 | -0.5904 | 0.00929 | -0.0878 | -63.5522
-9 | -0.5338 | 0.00904 | -0.0883 | -59.0487
-8.5 | -0.4793 | 0.00851 | -0.0886 | -56.322
-8 | -0.4229 | 0.0082 | -0.0891 | -51.5732
-7.5 | -0.3661 | 0.00794 | -0.0897 | -46.1083
-7 | -0.3089 | 0.00769 | -0.0904 | -40.1691
-6.5 | -0.2513 | 0.00745 | -0.0911 | -33.7315
-6 | -0.1932 | 0.00728 | -0.0919 | -26.5385
-5.5 | -0.1361 | 0.00696 | -0.0926 | -19.5546
-5 | -0.0785 | 0.00673 | -0.0933 | -11.6642
-4.5 | -0.0201 | 0.00653 | -0.0941 | -3.0781
-4 | 0.0385 | 0.00636 | -0.095 | 6.0535
-3.5 | 0.0969 | 0.0062 | -0.0959 | 15.629
-3 | 0.1554 | 0.00608 | -0.0968 | 25.5592
-2.5 | 0.2142 | 0.00592 | -0.0978 | 36.1824
-2 | 0.2729 | 0.00576 | -0.0987 | 47.3785
-1.5 | 0.3307 | 0.00551 | -0.0996 | 60.0181
-1 | 0.3881 | 0.00509 | -0.1005 | 76.2475
-0.5 | 0.4446 | 0.00449 | -0.1014 | 99.02
0 | 0.5021 | 0.00424 | -0.1023 | 118.4198
0.5 | 0.5611 | 0.00419 | -0.1034 | 133.9141
1 | 0.6202 | 0.0042 | -0.1044 | 147.6667
1.5 | 0.6788 | 0.00426 | -0.1054 | 159.3427
2 | 0.7377 | 0.00431 | -0.1065 | 171.1601
2.5 | 0.796 | 0.00439 | -0.1074 | 181.3212
3 | 0.854 | 0.0045 | -0.1084 | 189.7778
3.5 | 0.9119 | 0.00459 | -0.1093 | 198.671
4 | 0.9685 | 0.00475 | -0.11 | 203.8947
4.5 | 1.0189 | 0.00527 | -0.1096 | 193.3397
5 | 1.0557 | 0.00642 | -0.1069 | 164.4393
5.5 | 1.0858 | 0.00757 | -0.103 | 143.4346
6 | 1.1122 | 0.00849 | -0.0983 | 131.0012
6.5 | 1.1157 | 0.00941 | -0.0892 | 118.5654
7 | 1.1199 | 0.01058 | -0.0809 | 105.8507
8 | 1.1618 | 0.01362 | -0.0726 | 85.301
8.5 | 1.1826 | 0.01526 | -0.0686 | 77.4967
9 | 1.2104 | 0.01667 | -0.0658 | 72.6095
9.5 | 1.2403 | 0.01802 | -0.0634 | 68.8291
10 | 1.2699 | 0.01944 | -0.0612 | 65.3241
10.5 | 1.3004 | 0.02084 | -0.0591 | 62.3992
11 | 1.3285 | 0.02247 | -0.057 | 59.1233
11.5 | 1.3572 | 0.02412 | -0.0551 | 56.2687
12 | 1.386 | 0.02583 | -0.0533 | 53.6585
12.5 | 1.4121 | 0.02777 | -0.0514 | 50.8498
13 | 1.4384 | 0.02975 | -0.0496 | 48.3496
13.5 | 1.4656 | 0.03173 | -0.0481 | 46.1897
14 | 1.4919 | 0.03381 | -0.0466 | 44.126
14.5 | 1.5138 | 0.0363 | -0.045 | 41.7025
15 | 1.5345 | 0.03897 | -0.0434 | 39.3764
15.5 | 1.5588 | 0.04136 | -0.0422 | 37.6886
16 | 1.5807 | 0.04405 | -0.0411 | 35.8842
16.5 | 1.6014 | 0.04693 | -0.0401 | 34.1232
17 | 1.6198 | 0.05004 | -0.0391 | 32.3701
17.5 | 1.6364 | 0.05345 | -0.0382 | 30.6155
18 | 1.6509 | 0.0572 | -0.0375 | 28.8619
18.5 | 1.6667 | 0.06088 | -0.0371 | 27.3768
19 | 1.6818 | 0.06473 | -0.0368 | 25.9818
19.5 | 1.6947 | 0.06893 | -0.0368 | 24.5858
20 | 1.7053 | 0.07347 | -0.0369 | 23.2108

## 75. Re 5M Mach 0.10 (1)
BIGFOIL.COM POLAR EXPORT
NACA65-616 a=0.6
NACA65-616 a=0.6 |  |  |  | Cl Max: | 1.611 | at alpha= | 12.5 | deg
JavaFoil+Calcfoil stall+Eppler ext transition |  |  |  | L/D Max: | 171.209 | at alpha= | 5.5 | deg
Re: | 5000000 |  |  | Cd Min: | 0.00496 | at alpha= | -1.5 | deg
Mach: | 0.1 |  |  | Cl=0 at alpha= | -4.2049 | deg
|  |  |  | @ Cl=0.1, Cd= | 0.0066644
|  |  |  | @ Cl=0.4, Cd= | 0.0050039
|  |  |  | @ Cl=0.6, Cd= | 0.0051929
alpha (deg) | Cl | Cd | Cm | Cl/Cd
-15.5 | -0.604 | 0.10864 | -0.035 | -5.559
-15 | -0.611 | 0.10426 | -0.035 | -5.857
-14.5 | -0.615 | 0.09855 | -0.036 | -6.242
-14 | -0.617 | 0.09298 | -0.037 | -6.631
-13.5 | -0.615 | 0.08889 | -0.037 | -6.917
-13 | -0.611 | 0.08229 | -0.039 | -7.422
-12.5 | -0.602 | 0.07734 | -0.04 | -7.783
-12 | -0.591 | 0.07146 | -0.042 | -8.268
-11.5 | -0.574 | 0.06745 | -0.043 | -8.515
-11 | -0.564 | 0.05569 | -0.051 | -10.122
-10.5 | -0.621 | 0.01422 | -0.072 | -43.643
-10 | -0.616 | 0.00957 | -0.077 | -64.361
-9.5 | -0.577 | 0.00903 | -0.077 | -63.92
-9 | -0.534 | 0.00871 | -0.078 | -61.321
-8.5 | -0.488 | 0.00841 | -0.079 | -58.018
-8 | -0.438 | 0.00817 | -0.08 | -53.652
-7.5 | -0.385 | 0.00793 | -0.081 | -48.57
-7 | -0.33 | 0.00773 | -0.082 | -42.669
-6.5 | -0.273 | 0.00752 | -0.083 | -36.275
-6 | -0.215 | 0.00736 | -0.084 | -29.211
-5.5 | -0.156 | 0.00722 | -0.084 | -21.588
-5 | -0.096 | 0.00706 | -0.085 | -13.626
-4.5 | -0.036 | 0.00691 | -0.086 | -5.171
-4 | 0.025 | 0.00676 | -0.087 | 3.732
-3.5 | 0.087 | 0.00669 | -0.088 | 12.94
-3 | 0.148 | 0.00657 | -0.089 | 22.54
-2.5 | 0.21 | 0.00651 | -0.09 | 32.252
-2 | 0.272 | 0.00649 | -0.091 | 41.872
-1.5 | 0.335 | 0.00496 | -0.092 | 67.401
-1 | 0.396 | 0.005 | -0.093 | 79.261
-0.5 | 0.458 | 0.00506 | -0.093 | 90.571
0 | 0.52 | 0.00512 | -0.094 | 101.452
0.5 | 0.581 | 0.00515 | -0.095 | 112.846
1 | 0.643 | 0.00529 | -0.096 | 121.475
1.5 | 0.705 | 0.00545 | -0.097 | 129.384
2 | 0.766 | 0.00558 | -0.098 | 137.327
2.5 | 0.825 | 0.00525 | -0.099 | 157.212
3 | 0.885 | 0.00568 | -0.099 | 155.838
3.5 | 0.944 | 0.00585 | -0.1 | 161.511
4 | 1.004 | 0.00603 | -0.101 | 166.355
4.5 | 1.056 | 0.00624 | -0.101 | 169.3
5 | 1.111 | 0.00654 | -0.102 | 169.971
5.5 | 1.166 | 0.00681 | -0.103 | 171.209
6 | 1.215 | 0.00834 | -0.103 | 145.608
6.5 | 1.264 | 0.00946 | -0.104 | 133.654
7 | 1.305 | 0.01411 | -0.104 | 92.49
7.5 | 1.352 | 0.01474 | -0.104 | 91.773
8 | 1.397 | 0.0154 | -0.105 | 90.71
8.5 | 1.439 | 0.01611 | -0.106 | 89.305
9 | 1.478 | 0.01688 | -0.107 | 87.513
9.5 | 1.513 | 0.01771 | -0.107 | 85.461
10 | 1.543 | 0.01858 | -0.108 | 83.007
10.5 | 1.567 | 0.01913 | -0.109 | 81.88
11 | 1.586 | 0.02011 | -0.109 | 78.851
11.5 | 1.6 | 0.0211 | -0.11 | 75.818
12 | 1.609 | 0.02231 | -0.11 | 72.116
12.5 | 1.611 | 0.02341 | -0.111 | 68.815
13 | 1.603 | 0.02453 | -0.112 | 65.364
13.5 | 1.589 | 0.02588 | -0.112 | 61.406
14 | 1.569 | 0.02738 | -0.113 | 57.293
14.5 | 1.543 | 0.02889 | -0.113 | 53.41
15 | 1.512 | 0.03064 | -0.114 | 49.339
15.5 | 1.476 | 0.03255 | -0.114 | 45.339
16 | 1.436 | 0.03486 | -0.115 | 41.176
16.5 | 1.392 | 0.03666 | -0.115 | 37.988
17 | 1.344 | 0.04016 | -0.115 | 33.476
17.5 | 1.296 | 0.04285 | -0.116 | 30.241

## 76. Re 5M Mach 0.10 (2)
BIGFOIL.COM POLAR EXPORT
NACA65-616 a=0.6
NACA65-616 a=0.6 |  |  |  | Cl Max: | 1.6979 | at alpha= | 20 | deg
XFOIL ncrit=9 |  |  |  | L/D Max: | 204.361 | at alpha= | 4 | deg
Re: | 5000000 |  |  | Cd Min: | 0.07681 | at alpha= | 20 | deg
Mach: | 0.1 |  |  | Cl=0 at alpha= | -4.3294 | deg
|  |  |  | @ Cl=0.1, Cd= | 0.0062149
|  |  |  | @ Cl=0.4, Cd= | 0.0049273
|  |  |  | @ Cl=0.6, Cd= | 0.0042019
alpha (deg) | Cl | Cd | Cm | Cl/Cd
-19.5 | -1.1154 | 0.05542 | -0.1024 | -20.1263
-19 | -1.1527 | 0.04492 | -0.1086 | -25.6612
-18.5 | -1.1727 | 0.03783 | -0.1115 | -30.9992
-18 | -1.1851 | 0.03219 | -0.1127 | -36.8158
-17.5 | -1.1833 | 0.02824 | -0.1126 | -41.9016
-16.5 | -1.1719 | 0.02236 | -0.109 | -52.4106
-16 | -1.1602 | 0.02042 | -0.1055 | -56.8168
-15.5 | -1.1458 | 0.01896 | -0.101 | -60.4325
-15 | -1.1236 | 0.0178 | -0.0967 | -63.1236
-14.5 | -1.0887 | 0.0166 | -0.0944 | -65.5843
-14 | -1.0511 | 0.01532 | -0.0925 | -68.6097
-13.5 | -1.0076 | 0.01435 | -0.0912 | -70.216
-13 | -0.9632 | 0.0133 | -0.09 | -72.4211
-12.5 | -0.916 | 0.01238 | -0.0891 | -73.9903
-12 | -0.87 | 0.01129 | -0.0882 | -77.0593
-11.5 | -0.8163 | 0.01086 | -0.0881 | -75.1657
-11 | -0.7625 | 0.01035 | -0.0881 | -73.6715
-10.5 | -0.7072 | 0.00998 | -0.0883 | -70.8617
-10 | -0.6514 | 0.00965 | -0.0885 | -67.5026
-9.5 | -0.5951 | 0.00937 | -0.0889 | -63.5112
-9 | -0.5379 | 0.00912 | -0.0894 | -58.9803
-8.5 | -0.4828 | 0.00859 | -0.0896 | -56.2049
-8 | -0.426 | 0.00826 | -0.09 | -51.5738
-7.5 | -0.3687 | 0.00799 | -0.0906 | -46.1452
-7 | -0.3111 | 0.00773 | -0.0912 | -40.2458
-6.5 | -0.253 | 0.00749 | -0.0919 | -33.7784
-6 | -0.1945 | 0.00731 | -0.0926 | -26.6074
-5.5 | -0.1369 | 0.00699 | -0.0932 | -19.5851
-5 | -0.0789 | 0.00675 | -0.0939 | -11.6889
-4.5 | -0.0201 | 0.00654 | -0.0948 | -3.0734
-4 | 0.0388 | 0.00637 | -0.0956 | 6.0911
-3.5 | 0.0977 | 0.00622 | -0.0965 | 15.7074
-3 | 0.1565 | 0.00609 | -0.0974 | 25.6979
-2.5 | 0.2158 | 0.00592 | -0.0984 | 36.4527
-2 | 0.2748 | 0.00577 | -0.0993 | 47.6256
-1.5 | 0.333 | 0.00553 | -0.1002 | 60.217
-0.5 | 0.4475 | 0.0045 | -0.102 | 99.4444
0 | 0.5053 | 0.00426 | -0.1029 | 118.615
0.5 | 0.5647 | 0.00419 | -0.104 | 134.7733
1 | 0.6242 | 0.00421 | -0.1051 | 148.266
1.5 | 0.6832 | 0.00427 | -0.1061 | 160
2 | 0.7425 | 0.00433 | -0.1071 | 171.4781
2.5 | 0.8012 | 0.00441 | -0.1081 | 181.678
3 | 0.8595 | 0.00452 | -0.109 | 190.1549
3.5 | 0.9177 | 0.00461 | -0.1099 | 199.0672
4 | 0.9748 | 0.00477 | -0.1106 | 204.3606
4.5 | 1.0254 | 0.00529 | -0.1102 | 193.8374
5 | 1.062 | 0.00644 | -0.1074 | 164.9068
5.5 | 1.091 | 0.00762 | -0.1032 | 143.1759
6 | 1.1151 | 0.00855 | -0.098 | 130.4211
6.5 | 1.1164 | 0.00953 | -0.0884 | 117.1459
7 | 1.1199 | 0.01077 | -0.08 | 103.9833
7.5 | 1.1413 | 0.01239 | -0.0761 | 92.1146
8 | 1.1615 | 0.01398 | -0.0718 | 83.083
8.5 | 1.1824 | 0.01567 | -0.0678 | 75.4563
9 | 1.2106 | 0.01709 | -0.0651 | 70.8367
9.5 | 1.2405 | 0.01849 | -0.0626 | 67.0903
10 | 1.2694 | 0.01999 | -0.0603 | 63.5018
10.5 | 1.2999 | 0.02147 | -0.0582 | 60.5449
11 | 1.3284 | 0.02313 | -0.0561 | 57.4319
11.5 | 1.3583 | 0.02476 | -0.0542 | 54.8586
12 | 1.3862 | 0.0266 | -0.0523 | 52.1128
12.5 | 1.4111 | 0.02869 | -0.0503 | 49.1844
13 | 1.4396 | 0.03057 | -0.0487 | 47.0919
13.5 | 1.4663 | 0.03267 | -0.0471 | 44.8822
14 | 1.4908 | 0.03496 | -0.0455 | 42.643
14.5 | 1.5136 | 0.03745 | -0.0438 | 40.4166
15 | 1.5356 | 0.04009 | -0.0423 | 38.3038
15.5 | 1.5578 | 0.04278 | -0.041 | 36.4142
16 | 1.5808 | 0.04545 | -0.0399 | 34.7811
16.5 | 1.6013 | 0.04844 | -0.0388 | 33.0574
17 | 1.6169 | 0.05196 | -0.0377 | 31.1182
17.5 | 1.6316 | 0.0557 | -0.0368 | 29.2926
18 | 1.6496 | 0.05921 | -0.0363 | 27.8602
18.5 | 1.666 | 0.06294 | -0.0359 | 26.4697
19 | 1.6795 | 0.06713 | -0.0357 | 25.0186
19.5 | 1.6898 | 0.07179 | -0.0357 | 23.5381
20 | 1.6979 | 0.07681 | -0.0359 | 22.1052

## 77. Re 5M Mach 0.25 (1)
BIGFOIL.COM POLAR EXPORT
NACA65-616 a=0.6
NACA65-616 a=0.6 |  |  |  | Cl Max: | 1.574 | at alpha= | 11 | deg
JavaFoil+Calcfoil stall+Eppler ext transition |  |  |  | L/D Max: | 169.107 | at alpha= | 5.5 | deg
Re: | 5000000 |  |  | Cd Min: | 0.00499 | at alpha= | 2 | deg
Mach: | 0.25 |  |  | Cl=0 at alpha= | -4.2063 | deg
|  |  |  | @ Cl=0.1, Cd= | 0.0067491
|  |  |  | @ Cl=0.4, Cd= | 0.0052344
|  |  |  | @ Cl=0.6, Cd= | 0.0052944
alpha (deg) | Cl | Cd | Cm | Cl/Cd
-14.5 | -0.447 | 0.107 | -0.034 | -4.175
-14 | -0.475 | 0.10367 | -0.035 | -4.583
-13.5 | -0.498 | 0.09646 | -0.036 | -5.166
-13 | -0.516 | 0.08858 | -0.037 | -5.825
-12.5 | -0.527 | 0.08474 | -0.037 | -6.219
-12 | -0.532 | 0.07948 | -0.038 | -6.691
-11.5 | -0.53 | 0.0732 | -0.039 | -7.246
-11 | -0.524 | 0.06671 | -0.043 | -7.855
-10.5 | -0.509 | 0.06317 | -0.043 | -8.064
-10 | -0.491 | 0.05782 | -0.046 | -8.495
-9.5 | -0.572 | 0.00951 | -0.08 | -60.15
-9 | -0.535 | 0.0091 | -0.081 | -58.733
-8.5 | -0.492 | 0.00873 | -0.081 | -56.33
-8 | -0.444 | 0.00844 | -0.082 | -52.613
-7.5 | -0.392 | 0.00816 | -0.083 | -48.002
-7 | -0.336 | 0.00792 | -0.084 | -42.446
-6.5 | -0.279 | 0.00776 | -0.085 | -35.891
-6 | -0.22 | 0.00756 | -0.086 | -29.089
-5.5 | -0.16 | 0.00733 | -0.087 | -21.776
-5 | -0.099 | 0.00715 | -0.088 | -13.782
-4.5 | -0.037 | 0.00701 | -0.089 | -5.228
-4 | 0.026 | 0.00685 | -0.09 | 3.78
-3.5 | 0.089 | 0.00677 | -0.09 | 13.122
-3 | 0.152 | 0.00665 | -0.091 | 22.878
-2.5 | 0.216 | 0.00662 | -0.092 | 32.606
-2 | 0.279 | 0.00653 | -0.093 | 42.771
-1.5 | 0.344 | 0.00647 | -0.094 | 53.106
-1 | 0.407 | 0.00508 | -0.095 | 80.146
-0.5 | 0.471 | 0.00512 | -0.096 | 91.907
0 | 0.534 | 0.0052 | -0.097 | 102.64
0.5 | 0.598 | 0.00529 | -0.098 | 112.984
1 | 0.661 | 0.00543 | -0.099 | 121.662
1.5 | 0.724 | 0.00558 | -0.1 | 129.753
2 | 0.784 | 0.00499 | -0.1 | 157.33
2.5 | 0.846 | 0.00567 | -0.101 | 149.262
3 | 0.907 | 0.00583 | -0.102 | 155.715
3.5 | 0.968 | 0.00602 | -0.103 | 160.889
4 | 1.029 | 0.00622 | -0.103 | 165.393
4.5 | 1.082 | 0.00644 | -0.104 | 167.866
5 | 1.139 | 0.00677 | -0.105 | 168.237
5.5 | 1.194 | 0.00706 | -0.105 | 169.107
6 | 1.243 | 0.00883 | -0.106 | 140.868
6.5 | 1.292 | 0.01013 | -0.106 | 127.586
7 | 1.334 | 0.01488 | -0.106 | 89.67
7.5 | 1.38 | 0.01557 | -0.107 | 88.681
8 | 1.423 | 0.01629 | -0.108 | 87.4
8.5 | 1.463 | 0.01713 | -0.109 | 85.418
9 | 1.499 | 0.01802 | -0.109 | 83.139
9.5 | 1.53 | 0.01898 | -0.11 | 80.585
10 | 1.552 | 0.02001 | -0.111 | 77.557
10.5 | 1.567 | 0.02072 | -0.111 | 75.613
11 | 1.574 | 0.02181 | -0.112 | 72.202
11.5 | 1.574 | 0.02305 | -0.113 | 68.265
12 | 1.564 | 0.0245 | -0.113 | 63.861
12.5 | 1.546 | 0.02595 | -0.114 | 59.569
13 | 1.51 | 0.02747 | -0.114 | 54.979
13.5 | 1.464 | 0.02911 | -0.115 | 50.3
14 | 1.407 | 0.03138 | -0.115 | 44.838
14.5 | 1.34 | 0.03371 | -0.116 | 39.753
15 | 1.264 | 0.03629 | -0.116 | 34.827
15.5 | 1.179 | 0.03988 | -0.116 | 29.557
16 | 1.084 | 0.04452 | -0.116 | 24.355

## 78. Re 5M Mach 0.25 (2)
BIGFOIL.COM POLAR EXPORT
NACA65-616 a=0.6
NACA65-616 a=0.6 |  |  |  | Cl Max: | 1.655 | at alpha= | 20 | deg
XFOIL ncrit=9 |  |  |  | L/D Max: | 208.186 | at alpha= | 4 | deg
Re: | 5000000 |  |  | Cd Min: | 0.17817 | at alpha= | -19 | deg
Mach: | 0.25 |  |  | Cl=0 at alpha= | -4.3339 | deg
|  |  |  | @ Cl=0.1, Cd= | 0.0063238
|  |  |  | @ Cl=0.4, Cd= | 0.0052373
|  |  |  | @ Cl=0.6, Cd= | 0.0042649
alpha (deg) | Cl | Cd | Cm | Cl/Cd
-19 | -0.4654 | 0.17817 | -0.0334 | -2.6121
-18.5 | -0.4562 | 0.16962 | -0.0386 | -2.6895
-18 | -0.4589 | 0.15812 | -0.045 | -2.9022
-17.5 | -0.4503 | 0.14984 | -0.0502 | -3.0052
-17 | -0.4631 | 0.13679 | -0.0577 | -3.3855
-16.5 | -0.8923 | 0.05403 | -0.1132 | -16.5149
-16 | -0.9505 | 0.0413 | -0.1216 | -23.0145
-15.5 | -0.9825 | 0.03344 | -0.1245 | -29.381
-15 | -1.0053 | 0.02756 | -0.1243 | -36.4768
-14.5 | -1.0164 | 0.0235 | -0.1213 | -43.2511
-14 | -1.0202 | 0.02065 | -0.1157 | -49.4044
-13.5 | -1.0083 | 0.01885 | -0.1096 | -53.4907
-13 | -0.9799 | 0.01676 | -0.1057 | -58.4666
-12.5 | -0.9403 | 0.01513 | -0.1029 | -62.1481
-12 | -0.8953 | 0.01373 | -0.1006 | -65.2076
-11.5 | -0.8455 | 0.0126 | -0.0988 | -67.1032
-10.5 | -0.7397 | 0.0107 | -0.0963 | -69.1308
-10 | -0.681 | 0.01025 | -0.0958 | -66.439
-9.5 | -0.6212 | 0.00989 | -0.0956 | -62.8109
-9 | -0.5607 | 0.00959 | -0.0955 | -58.4672
-8.5 | -0.5006 | 0.00926 | -0.0955 | -54.0605
-8 | -0.443 | 0.00866 | -0.0953 | -51.1547
-7.5 | -0.3833 | 0.00832 | -0.0954 | -46.0697
-7 | -0.3229 | 0.00799 | -0.0957 | -40.413
-6.5 | -0.2624 | 0.00769 | -0.0961 | -34.1222
-6 | -0.2015 | 0.00749 | -0.0966 | -26.9025
-5.5 | -0.1411 | 0.00723 | -0.0971 | -19.5159
-5 | -0.0812 | 0.00687 | -0.0976 | -11.8195
-4.5 | -0.0203 | 0.00663 | -0.0983 | -3.0618
-4 | 0.0408 | 0.00645 | -0.0991 | 6.3256
-3.5 | 0.1018 | 0.00632 | -0.0999 | 16.1076
-3 | 0.1629 | 0.00613 | -0.1008 | 26.5742
-2.5 | 0.2242 | 0.00598 | -0.1017 | 37.4916
-2 | 0.2851 | 0.00586 | -0.1026 | 48.6519
-1.5 | 0.3456 | 0.00562 | -0.1036 | 61.4947
-1 | 0.4053 | 0.0052 | -0.1045 | 77.9423
-0.5 | 0.4636 | 0.00461 | -0.1054 | 100.564
0 | 0.5235 | 0.00431 | -0.1064 | 121.4617
0.5 | 0.5848 | 0.00425 | -0.1074 | 137.6
1 | 0.646 | 0.00431 | -0.1085 | 149.884
1.5 | 0.7076 | 0.00432 | -0.1096 | 163.7963
2.5 | 0.8297 | 0.00448 | -0.1116 | 185.2009
3 | 0.8898 | 0.00461 | -0.1124 | 193.0152
3.5 | 0.9503 | 0.00471 | -0.1133 | 201.7622
4 | 1.0097 | 0.00485 | -0.114 | 208.1856
4.5 | 1.0615 | 0.00538 | -0.1133 | 197.3048
5 | 1.0977 | 0.00651 | -0.11 | 168.6175
5.5 | 1.1166 | 0.00788 | -0.1034 | 141.7005
6 | 1.1186 | 0.00894 | -0.0935 | 125.123
6.5 | 1.1222 | 0.01034 | -0.0849 | 108.53
7 | 1.1229 | 0.01196 | -0.0763 | 93.888
7.5 | 1.1427 | 0.01408 | -0.0726 | 81.1577
8 | 1.161 | 0.01604 | -0.068 | 72.3815
8.5 | 1.1819 | 0.01799 | -0.0641 | 65.6976
9 | 1.2094 | 0.0197 | -0.0611 | 61.3909
9.5 | 1.2404 | 0.0213 | -0.0586 | 58.2347
10 | 1.2705 | 0.02306 | -0.0562 | 55.0954
10.5 | 1.3006 | 0.02487 | -0.054 | 52.2959
11 | 1.3299 | 0.0268 | -0.0517 | 49.6231
11.5 | 1.3601 | 0.02873 | -0.0496 | 47.3408
12 | 1.3869 | 0.03098 | -0.0474 | 44.7676
12.5 | 1.4127 | 0.03339 | -0.0453 | 42.3091
13 | 1.4416 | 0.03559 | -0.0435 | 40.5058
13.5 | 1.467 | 0.03818 | -0.0416 | 38.4233
14 | 1.4893 | 0.04108 | -0.0397 | 36.2537
14.5 | 1.5123 | 0.04401 | -0.0379 | 34.3626
15 | 1.536 | 0.04699 | -0.0364 | 32.6878
15.5 | 1.5565 | 0.05035 | -0.035 | 30.9136
16 | 1.5748 | 0.05403 | -0.0336 | 29.1468
16.5 | 1.5892 | 0.05822 | -0.0324 | 27.2965
17 | 1.6067 | 0.06225 | -0.0316 | 25.8104
17.5 | 1.6232 | 0.06652 | -0.031 | 24.4017
18 | 1.6357 | 0.07137 | -0.0307 | 22.9186
18.5 | 1.6445 | 0.07678 | -0.0306 | 21.4183
19 | 1.6465 | 0.0832 | -0.031 | 19.7897
19.5 | 1.6512 | 0.08951 | -0.0318 | 18.4471
20 | 1.655 | 0.0961 | -0.0331 | 17.2216

## 79. Re 5M Mach 0.50 (1)
BIGFOIL.COM POLAR EXPORT
NACA65-616 a=0.6
NACA65-616 a=0.6 |  |  |  | Cl Max: | 1.489 | at alpha= | 8 | deg
JavaFoil+Calcfoil stall+Eppler ext transition |  |  |  | L/D Max: | 159.299 | at alpha= | 4 | deg
Re: | 5000000 |  |  | Cd Min: | 0.00543 | at alpha= | -0.5 | deg
Mach: | 0.5 |  |  | Cl=0 at alpha= | -4.2101 | deg
|  |  |  | @ Cl=0.1, Cd= | 0.0071393
|  |  |  | @ Cl=0.4, Cd= | 0.006609
|  |  |  | @ Cl=0.6, Cd= | 0.005532
alpha (deg) | Cl | Cd | Cm | Cl/Cd
-20 | -0.891 | 0.15875 | -0.04 | -5.612
-19.5 | -0.863 | 0.15559 | -0.041 | -5.548
-19 | -0.837 | 0.15048 | -0.042 | -5.56
-18.5 | -0.807 | 0.14687 | -0.041 | -5.493
-18 | -0.778 | 0.14158 | -0.04 | -5.495
-17.5 | -0.75 | 0.13793 | -0.04 | -5.438
-17 | -0.722 | 0.13133 | -0.041 | -5.499
-16.5 | -0.695 | 0.13099 | -0.042 | -5.305
-16 | -0.666 | 0.12366 | -0.042 | -5.388
-15.5 | -0.637 | 0.11636 | -0.04 | -5.475
-15 | -0.609 | 0.11277 | -0.041 | -5.402
-14.5 | -0.581 | 0.10692 | -0.041 | -5.436
-14 | -0.553 | 0.10483 | -0.042 | -5.277
-13.5 | -0.525 | 0.09973 | -0.042 | -5.266
-13 | -0.496 | 0.09533 | -0.041 | -5.208
-12.5 | -0.468 | 0.08704 | -0.041 | -5.378
-12 | -0.44 | 0.07919 | -0.043 | -5.561
-11.5 | -0.411 | 0.10144 | -0.04 | -4.053
-11 | -0.384 | 0.06929 | -0.044 | -5.547
-10.5 | -0.356 | 0.06371 | -0.045 | -5.592
-10 | -0.327 | 0.07745 | -0.042 | -4.221
-9.5 | -0.299 | 0.0666 | -0.042 | -4.484
-9 | -0.271 | 0.0599 | -0.043 | -4.516
-8.5 | -0.242 | 0.05458 | -0.044 | -4.443
-8 | -0.214 | 0.05568 | -0.043 | -3.845
-7.5 | -0.303 | 0.04988 | -0.045 | -6.07
-7 | -0.342 | 0.00928 | -0.094 | -36.862
-6.5 | -0.293 | 0.00869 | -0.095 | -33.756
-6 | -0.236 | 0.00826 | -0.096 | -28.583
-5.5 | -0.174 | 0.00798 | -0.097 | -21.775
-5 | -0.108 | 0.00771 | -0.098 | -14.025
-4.5 | -0.04 | 0.00746 | -0.099 | -5.424
-4 | 0.029 | 0.00731 | -0.1 | 3.929
-3.5 | 0.099 | 0.00714 | -0.101 | 13.841
-3 | 0.17 | 0.00709 | -0.102 | 23.909
-2.5 | 0.241 | 0.00697 | -0.103 | 34.532
-2 | 0.312 | 0.00691 | -0.104 | 45.119
-1.5 | 0.384 | 0.00692 | -0.105 | 55.541
-1 | 0.455 | 0.00554 | -0.106 | 82.169
-0.5 | 0.526 | 0.00543 | -0.107 | 96.994
0 | 0.593 | 0.00552 | -0.108 | 107.383
0.5 | 0.663 | 0.00564 | -0.108 | 117.513
1 | 0.731 | 0.00581 | -0.109 | 125.812
1.5 | 0.8 | 0.00597 | -0.11 | 134.077
2 | 0.869 | 0.00614 | -0.111 | 141.438
2.5 | 0.938 | 0.00633 | -0.112 | 148.041
3 | 1.006 | 0.0066 | -0.113 | 152.377
3.5 | 1.073 | 0.00686 | -0.114 | 156.471
4 | 1.141 | 0.00716 | -0.114 | 159.299
4.5 | 1.195 | 0.00754 | -0.115 | 158.459
5 | 1.256 | 0.008 | -0.116 | 156.896
5.5 | 1.31 | 0.00997 | -0.116 | 131.333
6 | 1.362 | 0.01167 | -0.117 | 116.648
6.5 | 1.402 | 0.01793 | -0.117 | 78.23
7 | 1.443 | 0.01902 | -0.118 | 75.883
7.5 | 1.474 | 0.02023 | -0.118 | 72.847
8 | 1.489 | 0.02161 | -0.119 | 68.892
8.5 | 1.479 | 0.02325 | -0.12 | 63.595
9 | 1.421 | 0.02513 | -0.121 | 56.542
9.5 | 1.174 | 0.02775 | -0.121 | 42.323
10 | 0.928 | 0.03043 | -0.122 | 30.493
10.5 | 0.961 | 0.03011 | -0.123 | 31.923
11 | 0.991 | 0.03243 | -0.123 | 30.55
11.5 | 1 | 0.03979 | -0.121 | 25.139
12 | 1.049 | 0.03558 | -0.125 | 29.499
12.5 | 1.075 | 0.03885 | -0.125 | 27.677
13 | 0.947 | 0.09703 | -0.068 | 9.756

## 80. Re 5M Mach 0.50 (2)
BIGFOIL.COM POLAR EXPORT
NACA65-616 a=0.6
NACA65-616 a=0.6 |  |  |  | Cl Max: | 1.4184 | at alpha= | 13.5 | deg
XFOIL ncrit=9 |  |  |  | L/D Max: | 215.056 | at alpha= | 4 | deg
Re: | 5000000 |  |  | Cd Min: | 0.23066 | at alpha= | -20 | deg
Mach: | 0.5 |  |  | Cl=0 at alpha= | -4.3576 | deg
|  |  |  | @ Cl=0.1, Cd= | 0.006719
|  |  |  | @ Cl=0.4, Cd= | 0.0060348
|  |  |  | @ Cl=0.6, Cd= | 0.0046494
alpha (deg) | Cl | Cd | Cm | Cl/Cd
-20 | -0.4559 | 0.23066 | -0.0197 | -1.9765
-19.5 | -0.4343 | 0.22251 | -0.0249 | -1.9518
-19 | -0.41 | 0.21592 | -0.0299 | -1.8989
-18 | -0.368 | 0.19963 | -0.0398 | -1.8434
-17.5 | -0.347 | 0.19161 | -0.0447 | -1.811
-17 | -0.3281 | 0.18295 | -0.0497 | -1.7934
-16.5 | -0.3128 | 0.17339 | -0.0548 | -1.804
-16 | -0.2996 | 0.16369 | -0.06 | -1.8303
-15.5 | -0.2852 | 0.15459 | -0.0653 | -1.8449
-15 | -0.2747 | 0.14496 | -0.0707 | -1.895
-14.5 | -0.2698 | 0.13452 | -0.0766 | -2.0056
-14 | -0.2668 | 0.12428 | -0.0827 | -2.1468
-13.5 | -0.2574 | 0.11563 | -0.088 | -2.2261
-13 | -0.2506 | 0.10686 | -0.0935 | -2.3451
-12.5 | -0.2404 | 0.09901 | -0.0984 | -2.428
-12 | -0.242 | 0.08972 | -0.1042 | -2.6973
-11.5 | -0.2303 | 0.08285 | -0.1085 | -2.7797
-11 | -0.2536 | 0.07142 | -0.116 | -3.5508
-10.5 | -0.2832 | 0.0594 | -0.1244 | -4.7677
-10 | -0.3059 | 0.04624 | -0.1352 | -6.6155
-9.5 | -0.34 | 0.03678 | -0.1417 | -9.2442
-9 | -0.3818 | 0.02969 | -0.1423 | -12.8595
-8.5 | -0.4329 | 0.02368 | -0.1348 | -18.2812
-8 | -0.419 | 0.01938 | -0.1301 | -21.6202
-7.5 | -0.4104 | 0.01346 | -0.1246 | -30.4903
-7 | -0.3523 | 0.01163 | -0.1217 | -30.2923
-6.5 | -0.2916 | 0.01009 | -0.1191 | -28.8999
-6 | -0.2243 | 0.00919 | -0.1175 | -24.407
-5.5 | -0.1578 | 0.00833 | -0.1162 | -18.9436
-5 | -0.0887 | 0.00779 | -0.1155 | -11.3864
-4.5 | -0.0201 | 0.00724 | -0.115 | -2.7762
-4 | 0.0505 | 0.00688 | -0.1151 | 7.3401
-3.5 | 0.1212 | 0.00665 | -0.1155 | 18.2256
-3 | 0.1918 | 0.00648 | -0.1161 | 29.5988
-2.5 | 0.2624 | 0.00628 | -0.1168 | 41.7834
-2 | 0.3326 | 0.00616 | -0.1177 | 53.9935
-1.5 | 0.4026 | 0.00603 | -0.1187 | 66.7662
-1 | 0.4711 | 0.00569 | -0.1196 | 82.7944
-0.5 | 0.537 | 0.00509 | -0.1204 | 105.501
0 | 0.6042 | 0.00462 | -0.1214 | 130.7792
0.5 | 0.6744 | 0.00457 | -0.1225 | 147.5711
1 | 0.7443 | 0.00465 | -0.1236 | 160.0645
1.5 | 0.815 | 0.00472 | -0.1247 | 172.6695
2 | 0.8859 | 0.00478 | -0.1258 | 185.3347
2.5 | 0.9552 | 0.00493 | -0.1265 | 193.7525
3 | 1.0257 | 0.00502 | -0.1273 | 204.3227
3.5 | 1.0939 | 0.0052 | -0.1275 | 210.3654
4 | 1.1613 | 0.0054 | -0.1275 | 215.0556
4.5 | 1.2219 | 0.00577 | -0.126 | 211.7678
5 | 1.2407 | 0.00685 | -0.1171 | 181.1241
5.5 | 1.2073 | 0.00912 | -0.1004 | 132.3794
6 | 1.1764 | 0.01253 | -0.0868 | 93.8867
6.5 | 1.1638 | 0.01578 | -0.0769 | 73.7516
7 | 1.1562 | 0.01894 | -0.0682 | 61.0454
7.5 | 1.1594 | 0.02284 | -0.0632 | 50.7618
8 | 1.1651 | 0.02648 | -0.0575 | 43.9992
8.5 | 1.18 | 0.02986 | -0.053 | 39.5177
9 | 1.2097 | 0.03251 | -0.0497 | 37.2101
9.5 | 1.2413 | 0.03521 | -0.0466 | 35.2542
10 | 1.2744 | 0.03792 | -0.0437 | 33.6076
10.5 | 1.3043 | 0.04098 | -0.0407 | 31.8277
11 | 1.3355 | 0.04407 | -0.0378 | 30.3041
11.5 | 1.3628 | 0.04764 | -0.035 | 28.6062
12 | 1.3858 | 0.05171 | -0.0321 | 26.7995
12.5 | 1.404 | 0.05639 | -0.0294 | 24.898
13 | 1.4164 | 0.06185 | -0.027 | 22.9006
13.5 | 1.4184 | 0.06857 | -0.0251 | 20.6854
14 | 1.4144 | 0.07625 | -0.024 | 18.5495
14.5 | 1.3993 | 0.08555 | -0.0241 | 16.3565
15 | 1.374 | 0.09652 | -0.0258 | 14.2354
15.5 | 1.3454 | 0.10873 | -0.0295 | 12.3738
16 | 1.3163 | 0.12186 | -0.0351 | 10.8017
16.5 | 1.2905 | 0.13534 | -0.0422 | 9.5352
17 | 1.2661 | 0.14928 | -0.0506 | 8.4814
17.5 | 1.2457 | 0.16326 | -0.0597 | 7.6302
18 | 1.227 | 0.17741 | -0.0693 | 6.9162
18.5 | 1.209 | 0.19198 | -0.0793 | 6.2975

## 81. Re 6M Mach 0.00 (1)
BIGFOIL.COM POLAR EXPORT
NACA65-616 a=0.6
NACA65-616 a=0.6 |  |  |  | Cl Max: | 1.62 | at alpha= | 12.5 | deg
JavaFoil+Calcfoil stall+Eppler ext transition |  |  |  | L/D Max: | 176.105 | at alpha= | 3 | deg
Re: | 6000000 |  |  | Cd Min: | 0.00492 | at alpha= | -1 | deg
Mach: | 0 |  |  | Cl=0 at alpha= | -4.2049 | deg
|  |  |  | @ Cl=0.1, Cd= | 0.0064885
|  |  |  | @ Cl=0.4, Cd= | 0.004921
|  |  |  | @ Cl=0.6, Cd= | 0.0051247
alpha (deg) | Cl | Cd | Cm | Cl/Cd
-16 | -0.623 | 0.11583 | -0.034 | -5.375
-15.5 | -0.629 | 0.10732 | -0.035 | -5.864
-15 | -0.633 | 0.10124 | -0.036 | -6.256
-14.5 | -0.635 | 0.09574 | -0.037 | -6.632
-14 | -0.634 | 0.09013 | -0.038 | -7.035
-13.5 | -0.63 | 0.08514 | -0.039 | -7.396
-13 | -0.623 | 0.07966 | -0.041 | -7.819
-12.5 | -0.612 | 0.07481 | -0.042 | -8.183
-12 | -0.601 | 0.06751 | -0.045 | -8.9
-11.5 | -0.582 | 0.06419 | -0.045 | -9.065
-11 | -0.653 | 0.01442 | -0.071 | -45.251
-10.5 | -0.64 | 0.01097 | -0.074 | -58.364
-10 | -0.617 | 0.00912 | -0.076 | -67.615
-9.5 | -0.577 | 0.00868 | -0.077 | -66.51
-9 | -0.534 | 0.0084 | -0.078 | -63.562
-8.5 | -0.487 | 0.00816 | -0.079 | -59.697
-8 | -0.437 | 0.00796 | -0.08 | -54.904
-7.5 | -0.384 | 0.0077 | -0.081 | -49.882
-7 | -0.329 | 0.00754 | -0.081 | -43.607
-6.5 | -0.272 | 0.00728 | -0.082 | -37.322
-6 | -0.214 | 0.00714 | -0.083 | -29.982
-5.5 | -0.155 | 0.00701 | -0.084 | -22.158
-5 | -0.096 | 0.00686 | -0.085 | -13.944
-4.5 | -0.036 | 0.00672 | -0.086 | -5.292
-4 | 0.025 | 0.00662 | -0.087 | 3.79
-3.5 | 0.086 | 0.0065 | -0.088 | 13.257
-3 | 0.147 | 0.00645 | -0.088 | 22.853
-2.5 | 0.209 | 0.0064 | -0.089 | 32.658
-2 | 0.271 | 0.00629 | -0.09 | 43.005
-1.5 | 0.333 | 0.00627 | -0.091 | 53.067
-1 | 0.394 | 0.00492 | -0.092 | 80.073
-0.5 | 0.456 | 0.00493 | -0.093 | 92.449
0 | 0.517 | 0.00499 | -0.094 | 103.588
0.5 | 0.579 | 0.00508 | -0.095 | 113.806
1 | 0.64 | 0.00521 | -0.096 | 122.704
1.5 | 0.701 | 0.00532 | -0.097 | 131.785
2 | 0.762 | 0.00542 | -0.097 | 140.611
2.5 | 0.823 | 0.00561 | -0.098 | 146.722
3 | 0.881 | 0.005 | -0.099 | 176.105
3.5 | 0.94 | 0.00577 | -0.1 | 163.108
4 | 0.999 | 0.00596 | -0.1 | 167.827
4.5 | 1.051 | 0.00618 | -0.101 | 169.978
5 | 1.107 | 0.00644 | -0.102 | 171.968
5.5 | 1.157 | 0.00786 | -0.102 | 147.207
6 | 1.209 | 0.0087 | -0.103 | 138.917
6.5 | 1.258 | 0.00984 | -0.103 | 127.812
7 | 1.302 | 0.01354 | -0.103 | 96.143
7.5 | 1.349 | 0.01412 | -0.104 | 95.508
8 | 1.393 | 0.01476 | -0.105 | 94.383
8.5 | 1.436 | 0.01542 | -0.106 | 93.094
9 | 1.475 | 0.01617 | -0.106 | 91.22
9.5 | 1.511 | 0.01693 | -0.107 | 89.268
10 | 1.542 | 0.01772 | -0.108 | 86.987
10.5 | 1.567 | 0.01861 | -0.108 | 84.182
11 | 1.588 | 0.01909 | -0.109 | 83.167
11.5 | 1.604 | 0.02011 | -0.109 | 79.757
12 | 1.615 | 0.02123 | -0.11 | 76.067
12.5 | 1.62 | 0.02218 | -0.111 | 73.054
13 | 1.616 | 0.02332 | -0.111 | 69.281
13.5 | 1.605 | 0.02458 | -0.112 | 65.32
14 | 1.589 | 0.02595 | -0.112 | 61.239
14.5 | 1.569 | 0.02726 | -0.113 | 57.544
15 | 1.542 | 0.02876 | -0.114 | 53.634
15.5 | 1.512 | 0.03048 | -0.114 | 49.607
16 | 1.477 | 0.03278 | -0.114 | 45.045
16.5 | 1.439 | 0.03501 | -0.115 | 41.086
17 | 1.398 | 0.03713 | -0.115 | 37.654
17.5 | 1.356 | 0.0391 | -0.116 | 34.666

## 82. Re 6M Mach 0.00 (2)
BIGFOIL.COM POLAR EXPORT
NACA65-616 a=0.6
NACA65-616 a=0.6 |  |  |  | Cl Max: | 1.7221 | at alpha= | 20 | deg
XFOIL ncrit=9 |  |  |  | L/D Max: | 204.241 | at alpha= | 4 | deg
Re: | 6000000 |  |  | Cd Min: | 0.07133 | at alpha= | 20 | deg
Mach: | 0 |  |  | Cl=0 at alpha= | -4.3242 | deg
|  |  |  | @ Cl=0.1, Cd= | 0.0060096
|  |  |  | @ Cl=0.4, Cd= | 0.0049446
|  |  |  | @ Cl=0.6, Cd= | 0.0040529
alpha (deg) | Cl | Cd | Cm | Cl/Cd
-20 | -1.2182 | 0.04636 | -0.105 | -26.277
-19.5 | -1.2455 | 0.0385 | -0.1083 | -32.3506
-19 | -1.2513 | 0.03343 | -0.1096 | -37.4305
-18.5 | -1.251 | 0.0293 | -0.1099 | -42.6962
-18 | -1.2499 | 0.02568 | -0.1091 | -48.6721
-17.5 | -1.2388 | 0.0232 | -0.1075 | -53.3966
-17 | -1.2286 | 0.02101 | -0.1048 | -58.4769
-16 | -1.1993 | 0.01813 | -0.0966 | -66.15
-15.5 | -1.1725 | 0.01714 | -0.0932 | -68.4072
-15 | -1.1355 | 0.01615 | -0.0914 | -70.3096
-14.5 | -1.0942 | 0.01527 | -0.09 | -71.6568
-14 | -1.0525 | 0.01427 | -0.0887 | -73.7561
-13.5 | -1.0072 | 0.01342 | -0.0879 | -75.0522
-13 | -0.9616 | 0.01247 | -0.0871 | -77.1131
-12.5 | -0.9137 | 0.01167 | -0.0865 | -78.2948
-12 | -0.8672 | 0.01065 | -0.0858 | -81.4272
-11.5 | -0.8137 | 0.01022 | -0.0859 | -79.6184
-11 | -0.76 | 0.00978 | -0.0861 | -77.7096
-10.5 | -0.7054 | 0.00941 | -0.0864 | -74.9628
-10 | -0.65 | 0.00909 | -0.0868 | -71.5072
-9.5 | -0.594 | 0.00878 | -0.0873 | -67.6538
-9 | -0.5374 | 0.00853 | -0.0878 | -63.0012
-8.5 | -0.4808 | 0.00827 | -0.0884 | -58.1378
-8 | -0.4251 | 0.00786 | -0.0888 | -54.084
-7.5 | -0.3681 | 0.00758 | -0.0894 | -48.562
-7 | -0.3106 | 0.00733 | -0.0901 | -42.3738
-6.5 | -0.2529 | 0.0071 | -0.0909 | -35.6197
-6 | -0.1949 | 0.00693 | -0.0917 | -28.1241
-5.5 | -0.1369 | 0.00675 | -0.0925 | -20.2815
-5 | -0.0789 | 0.00648 | -0.0932 | -12.1759
-4.5 | -0.0206 | 0.00627 | -0.0941 | -3.2855
-4 | 0.038 | 0.00613 | -0.095 | 6.199
-3.5 | 0.0966 | 0.00602 | -0.0959 | 16.0465
-3 | 0.1554 | 0.00584 | -0.0968 | 26.6096
-2.5 | 0.2143 | 0.00571 | -0.0978 | 37.5306
-2 | 0.2729 | 0.0056 | -0.0987 | 48.7321
-1.5 | 0.3313 | 0.00537 | -0.0997 | 61.6946
-1 | 0.3892 | 0.00503 | -0.1006 | 77.3757
-0.5 | 0.4461 | 0.00458 | -0.1015 | 97.4017
0 | 0.5034 | 0.00414 | -0.1025 | 121.5942
0.5 | 0.5621 | 0.00404 | -0.1035 | 139.1337
1 | 0.6208 | 0.00406 | -0.1046 | 152.9064
1.5 | 0.68 | 0.00409 | -0.1056 | 166.2592
2 | 0.7385 | 0.00418 | -0.1066 | 176.6746
2.5 | 0.797 | 0.00426 | -0.1076 | 187.0892
3 | 0.8553 | 0.00434 | -0.1086 | 197.0737
3.5 | 0.9129 | 0.00448 | -0.1095 | 203.7723
4 | 0.9681 | 0.00474 | -0.11 | 204.2405
4.5 | 1.0143 | 0.00552 | -0.1089 | 183.75
5 | 1.0468 | 0.00683 | -0.1054 | 153.265
5.5 | 1.0794 | 0.00783 | -0.1019 | 137.8544
6 | 1.1064 | 0.00869 | -0.0973 | 127.3188
6.5 | 1.1118 | 0.00958 | -0.0885 | 116.0543
7 | 1.1221 | 0.01074 | -0.0815 | 104.4786
8 | 1.166 | 0.01332 | -0.073 | 87.5375
8.5 | 1.1919 | 0.01469 | -0.0697 | 81.1368
9 | 1.2206 | 0.01602 | -0.0669 | 76.1923
9.5 | 1.2519 | 0.01726 | -0.0647 | 72.5319
10 | 1.2825 | 0.0186 | -0.0625 | 68.9516
10.5 | 1.312 | 0.02004 | -0.0603 | 65.4691
11 | 1.3414 | 0.02155 | -0.0582 | 62.2459
11.5 | 1.3716 | 0.02307 | -0.0564 | 59.4538
12 | 1.399 | 0.02483 | -0.0544 | 56.3431
12.5 | 1.4258 | 0.0267 | -0.0525 | 53.4007
13 | 1.4543 | 0.02849 | -0.0509 | 51.046
13.5 | 1.4812 | 0.03043 | -0.0493 | 48.6756
14 | 1.5054 | 0.03266 | -0.0476 | 46.0931
14.5 | 1.528 | 0.03502 | -0.0459 | 43.6322
15 | 1.5537 | 0.03721 | -0.0446 | 41.7549
15.5 | 1.5761 | 0.03976 | -0.0432 | 39.6403
16 | 1.5978 | 0.04238 | -0.042 | 37.7017
16.5 | 1.619 | 0.04511 | -0.0408 | 35.89
17 | 1.6342 | 0.0485 | -0.0395 | 33.6948
17.5 | 1.6527 | 0.05168 | -0.0387 | 31.9795
18 | 1.6717 | 0.05489 | -0.0381 | 30.4555
18.5 | 1.689 | 0.05833 | -0.0375 | 28.9559
19 | 1.7025 | 0.06227 | -0.0372 | 27.3406
19.5 | 1.7136 | 0.06659 | -0.0369 | 25.7336
20 | 1.7221 | 0.07133 | -0.0369 | 24.1427

## 83. Re 6M Mach 0.10 (1)
BIGFOIL.COM POLAR EXPORT
NACA65-616 a=0.6
NACA65-616 a=0.6 |  |  |  | Cl Max: | 1.613 | at alpha= | 12.5 | deg
JavaFoil+Calcfoil stall+Eppler ext transition |  |  |  | L/D Max: | 175.593 | at alpha= | 3 | deg
Re: | 6000000 |  |  | Cd Min: | 0.00491 | at alpha= | -1 | deg
Mach: | 0.1 |  |  | Cl=0 at alpha= | -4.2049 | deg
|  |  |  | @ Cl=0.1, Cd= | 0.006503
|  |  |  | @ Cl=0.4, Cd= | 0.0049132
|  |  |  | @ Cl=0.6, Cd= | 0.0051445
alpha (deg) | Cl | Cd | Cm | Cl/Cd
-15.5 | -0.604 | 0.10791 | -0.035 | -5.599
-15 | -0.611 | 0.10372 | -0.036 | -5.89
-14.5 | -0.616 | 0.09724 | -0.036 | -6.33
-14 | -0.617 | 0.09241 | -0.037 | -6.677
-13.5 | -0.616 | 0.08613 | -0.039 | -7.157
-13 | -0.611 | 0.08117 | -0.04 | -7.53
-12.5 | -0.603 | 0.07602 | -0.041 | -7.929
-12 | -0.592 | 0.07014 | -0.043 | -8.441
-11.5 | -0.576 | 0.06597 | -0.044 | -8.727
-11 | -0.627 | 0.02085 | -0.068 | -30.071
-10.5 | -0.63 | 0.01212 | -0.073 | -52.015
-10 | -0.616 | 0.00924 | -0.077 | -66.615
-9.5 | -0.577 | 0.00879 | -0.077 | -65.648
-9 | -0.534 | 0.00848 | -0.078 | -62.984
-8.5 | -0.488 | 0.00817 | -0.079 | -59.757
-8 | -0.438 | 0.00798 | -0.08 | -54.943
-7.5 | -0.385 | 0.00776 | -0.081 | -49.686
-7 | -0.33 | 0.00754 | -0.082 | -43.717
-6.5 | -0.273 | 0.00733 | -0.083 | -37.219
-6 | -0.215 | 0.0072 | -0.084 | -29.87
-5.5 | -0.156 | 0.00702 | -0.084 | -22.219
-5 | -0.096 | 0.00686 | -0.085 | -14.026
-4.5 | -0.036 | 0.00676 | -0.086 | -5.287
-4 | 0.025 | 0.00661 | -0.087 | 3.816
-3.5 | 0.087 | 0.00652 | -0.088 | 13.272
-3 | 0.148 | 0.00644 | -0.089 | 23.029
-2.5 | 0.21 | 0.00638 | -0.09 | 32.909
-2 | 0.272 | 0.00631 | -0.091 | 43.118
-1.5 | 0.335 | 0.00492 | -0.092 | 68.003
-1 | 0.396 | 0.00491 | -0.093 | 80.784
-0.5 | 0.458 | 0.00496 | -0.093 | 92.383
0 | 0.52 | 0.00502 | -0.094 | 103.636
0.5 | 0.581 | 0.00512 | -0.095 | 113.663
1 | 0.643 | 0.0052 | -0.096 | 123.706
1.5 | 0.705 | 0.00533 | -0.097 | 132.163
2 | 0.766 | 0.00549 | -0.098 | 139.575
2.5 | 0.826 | 0.00517 | -0.099 | 159.792
3 | 0.885 | 0.00504 | -0.099 | 175.593
3.5 | 0.945 | 0.00578 | -0.1 | 163.394
4 | 1.004 | 0.00598 | -0.101 | 167.761
4.5 | 1.056 | 0.00622 | -0.101 | 169.849
5 | 1.112 | 0.00649 | -0.102 | 171.385
5.5 | 1.162 | 0.00792 | -0.103 | 146.68
6 | 1.214 | 0.00881 | -0.103 | 137.811
6.5 | 1.263 | 0.00996 | -0.104 | 126.834
7 | 1.307 | 0.01366 | -0.104 | 95.685
7.5 | 1.354 | 0.01427 | -0.105 | 94.882
8 | 1.398 | 0.01491 | -0.105 | 93.806
8.5 | 1.44 | 0.01558 | -0.106 | 92.472
9 | 1.479 | 0.01633 | -0.107 | 90.57
9.5 | 1.515 | 0.01713 | -0.107 | 88.457
10 | 1.544 | 0.01799 | -0.108 | 85.852
10.5 | 1.568 | 0.01887 | -0.109 | 83.129
11 | 1.587 | 0.01945 | -0.109 | 81.618
11.5 | 1.602 | 0.0204 | -0.11 | 78.508
12 | 1.61 | 0.02156 | -0.111 | 74.687
12.5 | 1.613 | 0.02263 | -0.111 | 71.27
13 | 1.605 | 0.02373 | -0.112 | 67.629
13.5 | 1.591 | 0.025 | -0.112 | 63.646
14 | 1.571 | 0.02644 | -0.113 | 59.409
14.5 | 1.545 | 0.02793 | -0.114 | 55.307
15 | 1.514 | 0.02957 | -0.114 | 51.188
15.5 | 1.478 | 0.03143 | -0.114 | 47.012
16 | 1.437 | 0.03362 | -0.115 | 42.752
16.5 | 1.394 | 0.03541 | -0.115 | 39.376
17 | 1.346 | 0.03866 | -0.116 | 34.824
17.5 | 1.298 | 0.04124 | -0.116 | 31.472

## 84. Re 6M Mach 0.10 (2)
BIGFOIL.COM POLAR EXPORT
NACA65-616 a=0.6
NACA65-616 a=0.6 |  |  |  | Cl Max: | 1.7156 | at alpha= | 20 | deg
XFOIL ncrit=9 |  |  |  | L/D Max: | 205.137 | at alpha= | 4 | deg
Re: | 6000000 |  |  | Cd Min: | 0.07451 | at alpha= | 20 | deg
Mach: | 0.1 |  |  | Cl=0 at alpha= | -4.3251 | deg
|  |  |  | @ Cl=0.1, Cd= | 0.0060125
|  |  |  | @ Cl=0.4, Cd= | 0.0049855
|  |  |  | @ Cl=0.6, Cd= | 0.0040616
alpha (deg) | Cl | Cd | Cm | Cl/Cd
-20 | -1.1161 | 0.06219 | -0.0979 | -17.9466
-19.5 | -1.1786 | 0.04752 | -0.1074 | -24.8022
-19 | -1.2008 | 0.03991 | -0.1109 | -30.0877
-18.5 | -1.2114 | 0.03423 | -0.1125 | -35.39
-18 | -1.2205 | 0.02922 | -0.1129 | -41.7693
-17.5 | -1.2145 | 0.02592 | -0.1121 | -46.8557
-17 | -1.21 | 0.02297 | -0.1101 | -52.6774
-16 | -1.1855 | 0.0192 | -0.1031 | -61.7448
-15.5 | -1.1712 | 0.01799 | -0.0977 | -65.1028
-15 | -1.1385 | 0.01685 | -0.0951 | -67.5668
-14.5 | -1.0995 | 0.01584 | -0.0932 | -69.4129
-14 | -1.0568 | 0.01493 | -0.0918 | -70.7837
-13.5 | -1.0118 | 0.01401 | -0.0907 | -72.2198
-13 | -0.9675 | 0.01292 | -0.0895 | -74.8839
-12.5 | -0.919 | 0.01212 | -0.0888 | -75.8251
-12 | -0.8715 | 0.01113 | -0.0879 | -78.3019
-11.5 | -0.8209 | 0.01035 | -0.0875 | -79.314
-11 | -0.7662 | 0.00994 | -0.0876 | -77.0825
-10.5 | -0.7114 | 0.00951 | -0.0877 | -74.8055
-10 | -0.6554 | 0.00918 | -0.088 | -71.3943
-9.5 | -0.5989 | 0.00885 | -0.0884 | -67.6723
-9 | -0.5417 | 0.00859 | -0.0889 | -63.0617
-8.5 | -0.4843 | 0.00835 | -0.0894 | -58
-8 | -0.4282 | 0.00793 | -0.0897 | -53.9975
-7.5 | -0.3708 | 0.00763 | -0.0903 | -48.5976
-7 | -0.3128 | 0.00736 | -0.0909 | -42.5
-6.5 | -0.2547 | 0.00713 | -0.0916 | -35.7223
-6 | -0.1962 | 0.00696 | -0.0924 | -28.1897
-5.5 | -0.1378 | 0.00677 | -0.0931 | -20.3545
-5 | -0.0793 | 0.00651 | -0.0939 | -12.1813
-4.5 | -0.0206 | 0.00629 | -0.0947 | -3.275
-4 | 0.0383 | 0.00614 | -0.0956 | 6.2378
-3.5 | 0.0974 | 0.00602 | -0.0965 | 16.1794
-3 | 0.1566 | 0.00585 | -0.0974 | 26.7692
-2.5 | 0.2158 | 0.00572 | -0.0984 | 37.7273
-2 | 0.2748 | 0.00561 | -0.0993 | 48.984
-1.5 | 0.3336 | 0.00538 | -0.1003 | 62.0074
-1 | 0.3918 | 0.00505 | -0.1012 | 77.5842
-0.5 | 0.449 | 0.0046 | -0.1022 | 97.6087
0 | 0.5067 | 0.00415 | -0.1031 | 122.0964
0.5 | 0.5657 | 0.00405 | -0.1042 | 139.679
1 | 0.6248 | 0.00407 | -0.1052 | 153.5135
1.5 | 0.6844 | 0.0041 | -0.1063 | 166.9268
2 | 0.7433 | 0.00419 | -0.1073 | 177.3986
2.5 | 0.8022 | 0.00428 | -0.1083 | 187.4299
3 | 0.8608 | 0.00435 | -0.1092 | 197.8851
3.5 | 0.9188 | 0.00449 | -0.1101 | 204.6325
4 | 0.9744 | 0.00475 | -0.1106 | 205.1368
4.5 | 1.0208 | 0.00553 | -0.1095 | 184.5931
5 | 1.0528 | 0.00685 | -0.1058 | 153.6934
5.5 | 1.0841 | 0.00787 | -0.102 | 137.751
6 | 1.107 | 0.00872 | -0.0964 | 126.9495
6.5 | 1.1123 | 0.00971 | -0.0877 | 114.552
7 | 1.122 | 0.01095 | -0.0807 | 102.4658
8 | 1.1659 | 0.01366 | -0.0723 | 85.3514
8.5 | 1.1913 | 0.01511 | -0.0689 | 78.8418
9 | 1.2201 | 0.01647 | -0.0661 | 74.0801
9.5 | 1.2515 | 0.01776 | -0.0638 | 70.4673
10 | 1.283 | 0.0191 | -0.0617 | 67.1728
10.5 | 1.3126 | 0.02058 | -0.0594 | 63.7804
11 | 1.3422 | 0.02215 | -0.0574 | 60.5959
11.5 | 1.3712 | 0.02381 | -0.0554 | 57.5892
12 | 1.3988 | 0.02562 | -0.0534 | 54.598
12.5 | 1.4274 | 0.02743 | -0.0516 | 52.0379
13 | 1.4548 | 0.02936 | -0.0499 | 49.5504
13.5 | 1.4807 | 0.03146 | -0.0481 | 47.0661
14 | 1.5062 | 0.03363 | -0.0465 | 44.7874
14.5 | 1.5291 | 0.03607 | -0.0448 | 42.3926
15 | 1.5532 | 0.0385 | -0.0433 | 40.3429
15.5 | 1.5773 | 0.04093 | -0.042 | 38.5365
16 | 1.5976 | 0.04379 | -0.0406 | 36.4832
16.5 | 1.6163 | 0.04689 | -0.0394 | 34.47
17 | 1.634 | 0.05014 | -0.0383 | 32.5888
17.5 | 1.6538 | 0.05329 | -0.0375 | 31.034
18 | 1.6707 | 0.05686 | -0.0368 | 29.3827
18.5 | 1.6854 | 0.06071 | -0.0362 | 27.7615
19 | 1.6979 | 0.06492 | -0.0359 | 26.1537
19.5 | 1.7081 | 0.0695 | -0.0357 | 24.577
20 | 1.7156 | 0.07451 | -0.0358 | 23.0251

## 85. Re 6M Mach 0.25 (1)
BIGFOIL.COM POLAR EXPORT
NACA65-616 a=0.6
NACA65-616 a=0.6 |  |  |  | Cl Max: | 1.576 | at alpha= | 11 | deg
JavaFoil+Calcfoil stall+Eppler ext transition |  |  |  | L/D Max: | 168.019 | at alpha= | 4.5 | deg
Re: | 6000000 |  |  | Cd Min: | 0.00498 | at alpha= | -1 | deg
Mach: | 0.25 |  |  | Cl=0 at alpha= | -4.2063 | deg
|  |  |  | @ Cl=0.1, Cd= | 0.0066008
|  |  |  | @ Cl=0.4, Cd= | 0.0051344
|  |  |  | @ Cl=0.6, Cd= | 0.0052041
alpha (deg) | Cl | Cd | Cm | Cl/Cd
-14.5 | -0.447 | 0.1076 | -0.034 | -4.152
-14 | -0.475 | 0.10146 | -0.035 | -4.684
-13.5 | -0.499 | 0.09561 | -0.036 | -5.214
-13 | -0.516 | 0.08772 | -0.037 | -5.884
-12.5 | -0.527 | 0.08408 | -0.038 | -6.269
-12 | -0.532 | 0.07798 | -0.039 | -6.822
-11.5 | -0.531 | 0.07269 | -0.04 | -7.299
-11 | -0.525 | 0.06564 | -0.043 | -7.993
-10.5 | -0.51 | 0.06243 | -0.044 | -8.171
-10 | -0.493 | 0.05643 | -0.047 | -8.727
-9.5 | -0.572 | 0.00926 | -0.08 | -61.749
-9 | -0.535 | 0.00884 | -0.081 | -60.488
-8.5 | -0.492 | 0.0085 | -0.081 | -57.839
-8 | -0.444 | 0.00823 | -0.082 | -53.954
-7.5 | -0.392 | 0.00798 | -0.083 | -49.109
-7 | -0.336 | 0.00774 | -0.084 | -43.415
-6.5 | -0.279 | 0.00749 | -0.085 | -37.22
-6 | -0.22 | 0.00731 | -0.086 | -30.058
-5.5 | -0.16 | 0.00718 | -0.087 | -22.24
-5 | -0.099 | 0.00699 | -0.088 | -14.094
-4.5 | -0.037 | 0.00685 | -0.089 | -5.348
-4 | 0.026 | 0.0067 | -0.09 | 3.866
-3.5 | 0.089 | 0.00662 | -0.09 | 13.425
-3 | 0.152 | 0.00651 | -0.091 | 23.374
-2.5 | 0.216 | 0.00647 | -0.092 | 33.316
-2 | 0.279 | 0.00639 | -0.093 | 43.733
-1.5 | 0.344 | 0.00637 | -0.094 | 53.981
-1 | 0.407 | 0.00498 | -0.095 | 81.723
-0.5 | 0.471 | 0.00504 | -0.096 | 93.353
0 | 0.534 | 0.0051 | -0.097 | 104.802
0.5 | 0.598 | 0.0052 | -0.098 | 114.998
1 | 0.661 | 0.00533 | -0.099 | 123.902
1.5 | 0.724 | 0.00545 | -0.1 | 132.856
2 | 0.785 | 0.00516 | -0.1 | 152.217
2.5 | 0.846 | 0.0056 | -0.101 | 151.07
3 | 0.908 | 0.00577 | -0.102 | 157.349
3.5 | 0.969 | 0.00593 | -0.103 | 163.26
4 | 1.03 | 0.00616 | -0.103 | 167.243
4.5 | 1.082 | 0.00644 | -0.104 | 168.019
5 | 1.139 | 0.00678 | -0.105 | 167.928
5.5 | 1.19 | 0.00829 | -0.105 | 143.664
6 | 1.242 | 0.00935 | -0.106 | 132.884
6.5 | 1.292 | 0.01062 | -0.106 | 121.59
7 | 1.336 | 0.0144 | -0.106 | 92.744
7.5 | 1.382 | 0.01508 | -0.107 | 91.665
8 | 1.425 | 0.01577 | -0.108 | 90.377
8.5 | 1.465 | 0.0166 | -0.109 | 88.259
9 | 1.5 | 0.01746 | -0.109 | 85.923
9.5 | 1.531 | 0.01835 | -0.11 | 83.449
10 | 1.554 | 0.01937 | -0.111 | 80.201
10.5 | 1.568 | 0.02037 | -0.111 | 76.995
11 | 1.576 | 0.02106 | -0.112 | 74.819
11.5 | 1.575 | 0.02229 | -0.113 | 70.68
12 | 1.566 | 0.02369 | -0.113 | 66.105
12.5 | 1.547 | 0.02508 | -0.114 | 61.695
13 | 1.512 | 0.02657 | -0.114 | 56.912
13.5 | 1.466 | 0.0281 | -0.115 | 52.166
14 | 1.409 | 0.03028 | -0.115 | 46.526
14.5 | 1.342 | 0.03246 | -0.116 | 41.331
15 | 1.266 | 0.03501 | -0.116 | 36.158
15.5 | 1.18 | 0.03826 | -0.116 | 30.851
16 | 1.087 | 0.04248 | -0.116 | 25.592

## 86. Re 6M Mach 0.25 (2)
BIGFOIL.COM POLAR EXPORT
NACA65-616 a=0.6
NACA65-616 a=0.6 |  |  |  | Cl Max: | 1.6849 | at alpha= | 20 | deg
XFOIL ncrit=9 |  |  |  | L/D Max: | 210.396 | at alpha= | 4 | deg
Re: | 6000000 |  |  | Cd Min: | 0.17601 | at alpha= | -19 | deg
Mach: | 0.25 |  |  | Cl=0 at alpha= | -4.3287 | deg
|  |  |  | @ Cl=0.1, Cd= | 0.0060689
|  |  |  | @ Cl=0.4, Cd= | 0.0051911
|  |  |  | @ Cl=0.6, Cd= | 0.0041277
alpha (deg) | Cl | Cd | Cm | Cl/Cd
-19 | -0.4723 | 0.17601 | -0.0343 | -2.6834
-18.5 | -0.4604 | 0.16831 | -0.0393 | -2.7354
-18 | -0.4632 | 0.15689 | -0.0457 | -2.9524
-17.5 | -0.4533 | 0.14889 | -0.0508 | -3.0445
-17 | -0.8954 | 0.06127 | -0.1082 | -14.614
-16.5 | -0.9607 | 0.04588 | -0.1196 | -20.9394
-16 | -1.0002 | 0.03663 | -0.1242 | -27.3055
-15.5 | -1.0275 | 0.02987 | -0.1255 | -34.3991
-15 | -1.0425 | 0.02508 | -0.1238 | -41.567
-14.5 | -1.0497 | 0.02169 | -0.1196 | -48.3956
-14 | -1.0504 | 0.01938 | -0.1128 | -54.2002
-13.5 | -1.0267 | 0.01767 | -0.108 | -58.1041
-13 | -0.9901 | 0.01605 | -0.1048 | -61.6885
-12.5 | -0.9458 | 0.01474 | -0.1023 | -64.1655
-12 | -0.8993 | 0.01339 | -0.1001 | -67.1621
-11.5 | -0.8495 | 0.01223 | -0.0984 | -69.4603
-11 | -0.7972 | 0.01122 | -0.097 | -71.0517
-10.5 | -0.7448 | 0.0102 | -0.0957 | -73.0196
-10 | -0.6858 | 0.00972 | -0.0952 | -70.5556
-9.5 | -0.626 | 0.00932 | -0.095 | -67.1674
-9 | -0.5655 | 0.00901 | -0.0949 | -62.7636
-8.5 | -0.5051 | 0.00871 | -0.0949 | -57.9908
-8 | -0.4444 | 0.00845 | -0.0951 | -52.5917
-7.5 | -0.3857 | 0.00791 | -0.0951 | -48.7611
-7 | -0.3252 | 0.00759 | -0.0954 | -42.8458
-6.5 | -0.2645 | 0.00732 | -0.0958 | -36.1339
-6 | -0.2036 | 0.00713 | -0.0963 | -28.5554
-5.5 | -0.1425 | 0.00688 | -0.0969 | -20.7122
-5 | -0.0814 | 0.00666 | -0.0976 | -12.2222
-4.5 | -0.0209 | 0.00638 | -0.0982 | -3.2759
-4 | 0.0401 | 0.00622 | -0.099 | 6.4469
-3 | 0.163 | 0.00591 | -0.1008 | 27.5804
-2.5 | 0.2241 | 0.0058 | -0.1017 | 38.6379
-2 | 0.2854 | 0.00566 | -0.1027 | 50.424
-1.5 | 0.3463 | 0.00546 | -0.1037 | 63.4249
-1 | 0.4062 | 0.00516 | -0.1046 | 78.7209
-0.5 | 0.4656 | 0.00466 | -0.1056 | 99.9142
0 | 0.5249 | 0.00421 | -0.1066 | 124.6793
0.5 | 0.5856 | 0.00413 | -0.1076 | 141.7918
1 | 0.6473 | 0.00412 | -0.1087 | 157.1117
1.5 | 0.7087 | 0.00417 | -0.1098 | 169.952
2 | 0.7699 | 0.00424 | -0.1108 | 181.5802
3 | 0.8916 | 0.00443 | -0.1128 | 201.2641
3.5 | 0.9517 | 0.00456 | -0.1136 | 208.7061
4 | 1.0099 | 0.0048 | -0.1141 | 210.3958
4.5 | 1.0569 | 0.00558 | -0.1126 | 189.4086
5 | 1.0858 | 0.00695 | -0.1079 | 156.2302
5.5 | 1.1073 | 0.00813 | -0.1018 | 136.1993
6 | 1.109 | 0.00919 | -0.0919 | 120.6746
6.5 | 1.1183 | 0.01054 | -0.0844 | 106.1006
7 | 1.1237 | 0.01225 | -0.0769 | 91.7306
8 | 1.1646 | 0.01574 | -0.0683 | 73.9898
8.5 | 1.1908 | 0.01741 | -0.065 | 68.3975
9 | 1.2209 | 0.01896 | -0.0622 | 64.3935
9.5 | 1.2514 | 0.02056 | -0.0596 | 60.8658
10 | 1.284 | 0.02213 | -0.0574 | 58.0208
10.5 | 1.3137 | 0.02393 | -0.055 | 54.8976
11 | 1.345 | 0.02571 | -0.0529 | 52.3143
11.5 | 1.373 | 0.02778 | -0.0506 | 49.424
12 | 1.401 | 0.02989 | -0.0485 | 46.8719
12.5 | 1.4308 | 0.03196 | -0.0465 | 44.7685
13 | 1.457 | 0.03435 | -0.0445 | 42.4163
13.5 | 1.4805 | 0.03701 | -0.0423 | 40.0027
14 | 1.5067 | 0.03954 | -0.0405 | 38.1057
14.5 | 1.5315 | 0.04228 | -0.0388 | 36.2228
15 | 1.5536 | 0.04532 | -0.0371 | 34.2807
15.5 | 1.5745 | 0.04859 | -0.0355 | 32.4038
16 | 1.5907 | 0.05236 | -0.0339 | 30.3801
16.5 | 1.6126 | 0.05578 | -0.0329 | 28.91
17 | 1.6296 | 0.0598 | -0.0319 | 27.2508
17.5 | 1.6451 | 0.06408 | -0.0312 | 25.6726
18 | 1.6561 | 0.069 | -0.0306 | 24.0014
18.5 | 1.6628 | 0.07455 | -0.0304 | 22.3045
19 | 1.6739 | 0.07981 | -0.0306 | 20.9736
19.5 | 1.6804 | 0.08579 | -0.0311 | 19.5874
20 | 1.6849 | 0.09213 | -0.0321 | 18.2883

## 87. Re 6M Mach 0.50 (1)
BIGFOIL.COM POLAR EXPORT
NACA65-616 a=0.6
NACA65-616 a=0.6 |  |  |  | Cl Max: | 1.49 | at alpha= | 8 | deg
JavaFoil+Calcfoil stall+Eppler ext transition |  |  |  | L/D Max: | 160.377 | at alpha= | 4 | deg
Re: | 6000000 |  |  | Cd Min: | 0.0049 | at alpha= | -0.5 | deg
Mach: | 0.5 |  |  | Cl=0 at alpha= | -4.2101 | deg
|  |  |  | @ Cl=0.1, Cd= | 0.0069489
|  |  |  | @ Cl=0.4, Cd= | 0.0064345
|  |  |  | @ Cl=0.6, Cd= | 0.0054713
alpha (deg) | Cl | Cd | Cm | Cl/Cd
-20 | -0.891 | 0.15553 | -0.04 | -5.73
-19.5 | -0.863 | 0.15068 | -0.041 | -5.73
-19 | -0.837 | 0.14743 | -0.042 | -5.677
-18.5 | -0.808 | 0.14347 | -0.041 | -5.629
-18 | -0.778 | 0.13882 | -0.041 | -5.607
-17.5 | -0.75 | 0.13505 | -0.041 | -5.556
-17 | -0.723 | 0.13085 | -0.041 | -5.522
-16.5 | -0.695 | 0.12916 | -0.042 | -5.381
-16 | -0.667 | 0.12162 | -0.042 | -5.481
-15.5 | -0.638 | 0.11331 | -0.041 | -5.626
-15 | -0.61 | 0.10566 | -0.042 | -5.771
-14.5 | -0.582 | 0.0978 | -0.042 | -5.948
-14 | -0.554 | 0.09154 | -0.042 | -6.047
-13.5 | -0.526 | 0.08599 | -0.043 | -6.115
-13 | -0.497 | 0.09343 | -0.042 | -5.315
-12.5 | -0.469 | 0.08688 | -0.042 | -5.393
-12 | -0.441 | 0.07825 | -0.043 | -5.632
-11.5 | -0.411 | 0.09994 | -0.04 | -4.115
-11 | -0.385 | 0.06798 | -0.046 | -5.661
-10.5 | -0.358 | 0.0622 | -0.049 | -5.75
-10 | -0.327 | 0.07654 | -0.042 | -4.272
-9.5 | -0.299 | 0.06583 | -0.042 | -4.538
-9 | -0.271 | 0.05875 | -0.043 | -4.606
-8.5 | -0.243 | 0.05399 | -0.046 | -4.496
-8 | -0.214 | 0.05508 | -0.044 | -3.887
-7.5 | -0.303 | 0.04972 | -0.046 | -6.091
-7 | -0.342 | 0.00892 | -0.094 | -38.347
-6.5 | -0.293 | 0.00846 | -0.095 | -34.666
-6 | -0.236 | 0.00808 | -0.096 | -29.221
-5.5 | -0.174 | 0.0078 | -0.097 | -22.272
-5 | -0.108 | 0.00754 | -0.098 | -14.341
-4.5 | -0.04 | 0.00729 | -0.099 | -5.547
-4 | 0.029 | 0.00711 | -0.1 | 4.037
-3.5 | 0.099 | 0.00695 | -0.101 | 14.22
-3 | 0.17 | 0.00687 | -0.102 | 24.68
-2.5 | 0.241 | 0.00684 | -0.103 | 35.179
-2 | 0.312 | 0.00674 | -0.104 | 46.303
-1.5 | 0.384 | 0.00675 | -0.105 | 56.911
-1 | 0.455 | 0.00535 | -0.106 | 85.047
-0.5 | 0.526 | 0.0049 | -0.107 | 107.345
0 | 0.594 | 0.00546 | -0.108 | 108.761
0.5 | 0.663 | 0.00559 | -0.109 | 118.677
1 | 0.732 | 0.00571 | -0.109 | 128.176
1.5 | 0.801 | 0.00585 | -0.11 | 136.863
2 | 0.87 | 0.00603 | -0.111 | 144.231
2.5 | 0.938 | 0.00628 | -0.112 | 149.435
3 | 1.006 | 0.00652 | -0.113 | 154.276
3.5 | 1.074 | 0.00675 | -0.114 | 159.059
4 | 1.141 | 0.00712 | -0.114 | 160.377
4.5 | 1.196 | 0.00749 | -0.115 | 159.656
5 | 1.252 | 0.00923 | -0.116 | 135.633
5.5 | 1.309 | 0.01035 | -0.116 | 126.506
6 | 1.361 | 0.01231 | -0.117 | 110.555
6.5 | 1.404 | 0.01736 | -0.117 | 80.858
7 | 1.444 | 0.0184 | -0.118 | 78.479
7.5 | 1.475 | 0.01958 | -0.119 | 75.333
8 | 1.49 | 0.02093 | -0.119 | 71.192
8.5 | 1.48 | 0.02255 | -0.12 | 65.641
9 | 1.422 | 0.02436 | -0.121 | 58.384
9.5 | 1.176 | 0.02683 | -0.121 | 43.811
10 | 0.93 | 0.02951 | -0.122 | 31.509
10.5 | 0.962 | 0.02928 | -0.123 | 32.867
11 | 0.992 | 0.03179 | -0.124 | 31.195
11.5 | 1.018 | 0.03513 | -0.124 | 28.974
12 | 1.051 | 0.03467 | -0.125 | 30.311
12.5 | 1.079 | 0.03758 | -0.125 | 28.705
13 | 1.068 | 0.05315 | -0.119 | 20.094

## 88. Re 6M Mach 0.50 (2)
BIGFOIL.COM POLAR EXPORT
NACA65-616 a=0.6
NACA65-616 a=0.6 |  |  |  | Cl Max: | 1.4419 | at alpha= | 13.5 | deg
XFOIL ncrit=9 |  |  |  | L/D Max: | 224.682 | at alpha= | 4 | deg
Re: | 6000000 |  |  | Cd Min: | 0.23155 | at alpha= | -20 | deg
Mach: | 0.5 |  |  | Cl=0 at alpha= | -4.3549 | deg
|  |  |  | @ Cl=0.1, Cd= | 0.0064643
|  |  |  | @ Cl=0.4, Cd= | 0.0058265
|  |  |  | @ Cl=0.6, Cd= | 0.0045777
alpha (deg) | Cl | Cd | Cm | Cl/Cd
-20 | -0.454 | 0.23155 | -0.0199 | -1.9607
-19.5 | -0.433 | 0.22297 | -0.025 | -1.942
-19 | -0.4129 | 0.21419 | -0.0301 | -1.9277
-18.5 | -0.3871 | 0.20824 | -0.035 | -1.8589
-18 | -0.3722 | 0.19762 | -0.0402 | -1.8834
-17.5 | -0.3511 | 0.18975 | -0.0451 | -1.8503
-17 | -0.3314 | 0.18151 | -0.0501 | -1.8258
-16.5 | -0.3159 | 0.17211 | -0.0553 | -1.8355
-16 | -0.3042 | 0.16211 | -0.0607 | -1.8765
-15.5 | -0.2959 | 0.15161 | -0.0665 | -1.9517
-15 | -0.2846 | 0.14241 | -0.0719 | -1.9985
-14.5 | -0.2781 | 0.13248 | -0.0778 | -2.0992
-14 | -0.272 | 0.12291 | -0.0836 | -2.213
-13.5 | -0.2648 | 0.11392 | -0.0892 | -2.3244
-13 | -0.262 | 0.10459 | -0.0951 | -2.505
-12.5 | -0.2692 | 0.09419 | -0.1018 | -2.8581
-12 | -0.2578 | 0.08707 | -0.1062 | -2.9608
-11.5 | -0.2674 | 0.0773 | -0.1127 | -3.4592
-11 | -0.2727 | 0.06848 | -0.1185 | -3.9822
-10 | -0.3428 | 0.04188 | -0.1394 | -8.1853
-9.5 | -0.3763 | 0.03373 | -0.1437 | -11.1562
-9 | -0.4053 | 0.02821 | -0.142 | -14.3672
-8.5 | -0.4429 | 0.02284 | -0.1344 | -19.3914
-8 | -0.447 | 0.01696 | -0.1287 | -26.3561
-7.5 | -0.4217 | 0.01238 | -0.1237 | -34.063
-7 | -0.3646 | 0.01044 | -0.1206 | -34.9234
-6.5 | -0.299 | 0.00929 | -0.1184 | -32.1851
-6 | -0.2296 | 0.00858 | -0.1169 | -26.7599
-5.5 | -0.1616 | 0.00785 | -0.1157 | -20.586
-5 | -0.0915 | 0.00736 | -0.1151 | -12.4321
-4.5 | -0.0204 | 0.00698 | -0.115 | -2.9226
-4 | 0.0499 | 0.00662 | -0.115 | 7.5378
-3.5 | 0.1207 | 0.0064 | -0.1154 | 18.8594
-3 | 0.1919 | 0.00621 | -0.1161 | 30.9018
-2.5 | 0.2625 | 0.00607 | -0.1169 | 43.2455
-2 | 0.3331 | 0.00595 | -0.1178 | 55.9832
-1.5 | 0.4035 | 0.00582 | -0.1188 | 69.3299
-1 | 0.4724 | 0.00559 | -0.1198 | 84.5081
-0.5 | 0.5399 | 0.00508 | -0.1208 | 106.2795
0 | 0.6069 | 0.00452 | -0.1218 | 134.2699
0.5 | 0.6761 | 0.00442 | -0.1228 | 152.9638
1 | 0.7469 | 0.00445 | -0.124 | 167.8427
1.5 | 0.8181 | 0.0045 | -0.1253 | 181.8
2 | 0.8883 | 0.00461 | -0.1263 | 192.6898
2.5 | 0.9591 | 0.0047 | -0.1272 | 204.0638
3 | 1.0283 | 0.00486 | -0.1278 | 211.5844
3.5 | 1.0984 | 0.00499 | -0.1284 | 220.1202
4 | 1.1661 | 0.00519 | -0.1283 | 224.6821
4.5 | 1.2201 | 0.00577 | -0.1258 | 211.4558
5 | 1.214 | 0.00719 | -0.1125 | 168.8456
6 | 1.1615 | 0.01302 | -0.0849 | 89.2089
6.5 | 1.1551 | 0.01612 | -0.0759 | 71.6563
7 | 1.1517 | 0.01931 | -0.0679 | 59.6427
7.5 | 1.1457 | 0.02264 | -0.0599 | 50.6051
8 | 1.1695 | 0.02619 | -0.0579 | 44.6544
8.5 | 1.1922 | 0.0291 | -0.0539 | 40.9691
9 | 1.2234 | 0.03165 | -0.0506 | 38.654
9.5 | 1.2563 | 0.03422 | -0.0475 | 36.7124
10 | 1.2899 | 0.03685 | -0.0445 | 35.0041
10.5 | 1.3212 | 0.03975 | -0.0414 | 33.2377
11 | 1.352 | 0.04285 | -0.0384 | 31.5519
11.5 | 1.3786 | 0.04639 | -0.0354 | 29.7176
12 | 1.4042 | 0.05022 | -0.0324 | 27.961
12.5 | 1.4239 | 0.0547 | -0.0296 | 26.0311
13 | 1.4378 | 0.05996 | -0.0269 | 23.9793
13.5 | 1.4419 | 0.06634 | -0.0247 | 21.735
14 | 1.4335 | 0.07434 | -0.0234 | 19.283
14.5 | 1.4118 | 0.0841 | -0.0234 | 16.7872
15 | 1.3881 | 0.09482 | -0.0249 | 14.6393
15.5 | 1.36 | 0.1069 | -0.0284 | 12.7222
16 | 1.3316 | 0.11985 | -0.0338 | 11.1106
16.5 | 1.3059 | 0.13322 | -0.0407 | 9.8026
17 | 1.2788 | 0.1474 | -0.0491 | 8.6757
17.5 | 1.2529 | 0.16213 | -0.0588 | 7.7277
18 | 1.2324 | 0.17652 | -0.0686 | 6.9816
18.5 | 1.2159 | 0.19076 | -0.0784 | 6.374

## 89. Re 7M Mach 0.00 (1)
BIGFOIL.COM POLAR EXPORT
NACA65-616 a=0.6
NACA65-616 a=0.6 |  |  |  | Cl Max: | 1.622 | at alpha= | 12.5 | deg
JavaFoil+Calcfoil stall+Eppler ext transition |  |  |  | L/D Max: | 170.22 | at alpha= | 4.5 | deg
Re: | 7000000 |  |  | Cd Min: | 0.00485 | at alpha= | -1 | deg
Mach: | 0 |  |  | Cl=0 at alpha= | -4.2049 | deg
|  |  |  | @ Cl=0.1, Cd= | 0.0063631
|  |  |  | @ Cl=0.4, Cd= | 0.0048568
|  |  |  | @ Cl=0.6, Cd= | 0.0050682
alpha (deg) | Cl | Cd | Cm | Cl/Cd
-16 | -0.623 | 0.11417 | -0.034 | -5.454
-15.5 | -0.63 | 0.10609 | -0.036 | -5.935
-15 | -0.634 | 0.10055 | -0.037 | -6.304
-14.5 | -0.635 | 0.09458 | -0.038 | -6.718
-14 | -0.634 | 0.08893 | -0.039 | -7.134
-13.5 | -0.63 | 0.08417 | -0.04 | -7.49
-13 | -0.624 | 0.0786 | -0.041 | -7.934
-12.5 | -0.613 | 0.07361 | -0.042 | -8.329
-12 | -0.603 | 0.06537 | -0.047 | -9.228
-11.5 | -0.584 | 0.06197 | -0.047 | -9.431
-11 | -0.653 | 0.01416 | -0.071 | -46.139
-10.5 | -0.643 | 0.01051 | -0.074 | -61.162
-10 | -0.617 | 0.0089 | -0.076 | -69.266
-9.5 | -0.577 | 0.00847 | -0.077 | -68.155
-9 | -0.534 | 0.0082 | -0.078 | -65.081
-8.5 | -0.487 | 0.00798 | -0.079 | -60.989
-8 | -0.437 | 0.00772 | -0.08 | -56.603
-7.5 | -0.384 | 0.00754 | -0.081 | -50.926
-7 | -0.329 | 0.00737 | -0.081 | -44.596
-6.5 | -0.272 | 0.00716 | -0.082 | -37.944
-6 | -0.214 | 0.007 | -0.083 | -30.561
-5.5 | -0.155 | 0.00689 | -0.084 | -22.534
-5 | -0.096 | 0.00673 | -0.085 | -14.229
-4.5 | -0.036 | 0.00658 | -0.086 | -5.402
-4 | 0.025 | 0.00649 | -0.087 | 3.869
-3.5 | 0.086 | 0.00637 | -0.088 | 13.522
-3 | 0.147 | 0.00634 | -0.088 | 23.275
-2.5 | 0.209 | 0.00627 | -0.089 | 33.329
-2 | 0.271 | 0.0062 | -0.09 | 43.626
-1.5 | 0.333 | 0.00614 | -0.091 | 54.225
-1 | 0.394 | 0.00485 | -0.092 | 81.374
-0.5 | 0.456 | 0.00492 | -0.093 | 92.612
0 | 0.517 | 0.00498 | -0.094 | 103.883
0.5 | 0.579 | 0.00502 | -0.095 | 115.231
1 | 0.64 | 0.00516 | -0.096 | 124.051
1.5 | 0.701 | 0.00525 | -0.097 | 133.575
2 | 0.762 | 0.00539 | -0.097 | 141.3
2.5 | 0.823 | 0.00559 | -0.098 | 147.207
3 | 0.882 | 0.00523 | -0.099 | 168.477
3.5 | 0.941 | 0.00574 | -0.1 | 163.865
4 | 1 | 0.00595 | -0.1 | 168.032
4.5 | 1.051 | 0.00618 | -0.101 | 170.22
5 | 1.103 | 0.00745 | -0.101 | 148.03
5.5 | 1.157 | 0.00812 | -0.102 | 142.477
6 | 1.208 | 0.00908 | -0.103 | 133.05
6.5 | 1.258 | 0.01015 | -0.103 | 123.89
7 | 1.303 | 0.01317 | -0.104 | 98.886
7.5 | 1.35 | 0.01374 | -0.104 | 98.243
8 | 1.395 | 0.01436 | -0.105 | 97.105
8.5 | 1.437 | 0.015 | -0.106 | 95.819
9 | 1.476 | 0.01572 | -0.106 | 93.939
9.5 | 1.513 | 0.01645 | -0.107 | 91.929
10 | 1.543 | 0.01723 | -0.108 | 89.572
10.5 | 1.568 | 0.0181 | -0.108 | 86.664
11 | 1.589 | 0.0189 | -0.109 | 84.116
11.5 | 1.605 | 0.01955 | -0.11 | 82.118
12 | 1.616 | 0.02063 | -0.11 | 78.347
12.5 | 1.622 | 0.02155 | -0.111 | 75.268
13 | 1.617 | 0.02269 | -0.111 | 71.277
13.5 | 1.607 | 0.0239 | -0.112 | 67.238
14 | 1.591 | 0.0252 | -0.113 | 63.138
14.5 | 1.57 | 0.02659 | -0.113 | 59.029
15 | 1.544 | 0.0281 | -0.114 | 54.924
15.5 | 1.513 | 0.02987 | -0.114 | 50.653
16 | 1.478 | 0.03182 | -0.115 | 46.466
16.5 | 1.44 | 0.03395 | -0.115 | 42.419
17 | 1.399 | 0.0363 | -0.115 | 38.539
17.5 | 1.356 | 0.03849 | -0.116 | 35.236

## 90. Re 7M Mach 0.00 (2)
BIGFOIL.COM POLAR EXPORT
NACA65-616 a=0.6
NACA65-616 a=0.6 |  |  |  | Cl Max: | 1.7392 | at alpha= | 20 | deg
XFOIL ncrit=9 |  |  |  | L/D Max: | 207.568 | at alpha= | 3.5 | deg
Re: | 7000000 |  |  | Cd Min: | 0.06917 | at alpha= | 20 | deg
Mach: | 0 |  |  | Cl=0 at alpha= | -4.3205 | deg
|  |  |  | @ Cl=0.1, Cd= | 0.0058111
|  |  |  | @ Cl=0.4, Cd= | 0.0049179
|  |  |  | @ Cl=0.6, Cd= | 0.0039473
alpha (deg) | Cl | Cd | Cm | Cl/Cd
-20 | -1.2439 | 0.0435 | -0.1064 | -28.5954
-19.5 | -1.2715 | 0.03602 | -0.109 | -35.2998
-19 | -1.274 | 0.03142 | -0.1099 | -40.5474
-18.5 | -1.2705 | 0.02773 | -0.1098 | -45.8168
-18 | -1.2705 | 0.02424 | -0.1084 | -52.4134
-17.5 | -1.2573 | 0.02205 | -0.1065 | -57.0204
-17 | -1.2476 | 0.02002 | -0.1033 | -62.3177
-16.5 | -1.2331 | 0.01855 | -0.0993 | -66.4744
-16 | -1.2174 | 0.01748 | -0.0942 | -69.6453
-15.5 | -1.1838 | 0.01644 | -0.0919 | -72.0073
-15 | -1.1448 | 0.01551 | -0.0903 | -73.8104
-14.5 | -1.1023 | 0.01468 | -0.0891 | -75.0886
-14 | -1.0572 | 0.0139 | -0.0882 | -76.0576
-13.5 | -1.0104 | 0.01315 | -0.0875 | -76.8365
-13 | -0.9648 | 0.0122 | -0.0867 | -79.082
-12.5 | -0.9156 | 0.01149 | -0.0863 | -79.6867
-11.5 | -0.8171 | 0.00985 | -0.0855 | -82.9543
-11 | -0.7625 | 0.0095 | -0.0858 | -80.2632
-10.5 | -0.7082 | 0.00908 | -0.086 | -77.9956
-10 | -0.6527 | 0.00873 | -0.0864 | -74.7652
-9.5 | -0.5966 | 0.00843 | -0.0869 | -70.7711
-9 | -0.54 | 0.00818 | -0.0875 | -66.0147
-8.5 | -0.483 | 0.00796 | -0.0881 | -60.6784
-8 | -0.4263 | 0.00764 | -0.0886 | -55.7984
-7.5 | -0.3694 | 0.00732 | -0.0892 | -50.4645
-7 | -0.3119 | 0.00707 | -0.0899 | -44.116
-6.5 | -0.2542 | 0.00686 | -0.0907 | -37.0554
-6 | -0.1961 | 0.00669 | -0.0915 | -29.3124
-5.5 | -0.1377 | 0.00649 | -0.0923 | -21.2173
-5 | -0.0792 | 0.00631 | -0.0932 | -12.5515
-4.5 | -0.021 | 0.0061 | -0.094 | -3.4426
-4 | 0.0375 | 0.00596 | -0.0949 | 6.2919
-3.5 | 0.0965 | 0.00582 | -0.0959 | 16.5808
-3 | 0.1554 | 0.00567 | -0.0968 | 27.4074
-2.5 | 0.2142 | 0.00557 | -0.0978 | 38.456
-2 | 0.2731 | 0.00544 | -0.0988 | 50.2022
-1.5 | 0.3317 | 0.00525 | -0.0997 | 63.181
-1 | 0.3896 | 0.00499 | -0.1007 | 78.0762
-0.5 | 0.4473 | 0.00459 | -0.1017 | 97.451
0 | 0.5047 | 0.00416 | -0.1027 | 121.3221
0.5 | 0.5625 | 0.00396 | -0.1036 | 142.0455
1 | 0.6217 | 0.00394 | -0.1047 | 157.7919
1.5 | 0.6803 | 0.00402 | -0.1057 | 169.2289
2 | 0.7393 | 0.00406 | -0.1068 | 182.0936
2.5 | 0.7978 | 0.00415 | -0.1078 | 192.241
3 | 0.8557 | 0.00428 | -0.1087 | 199.9299
3.5 | 0.9133 | 0.0044 | -0.1096 | 207.5682
4 | 0.9667 | 0.0048 | -0.1097 | 201.3958
4.5 | 1.0072 | 0.00589 | -0.1077 | 171.0017
5.5 | 1.0757 | 0.00796 | -0.1013 | 135.1382
6 | 1.1039 | 0.00875 | -0.0968 | 126.16
7 | 1.1243 | 0.01075 | -0.0819 | 104.586
7.5 | 1.141 | 0.01186 | -0.0763 | 96.2057
8.5 | 1.1993 | 0.01425 | -0.0706 | 84.1614
9 | 1.2298 | 0.01545 | -0.068 | 79.5987
9.5 | 1.2606 | 0.01671 | -0.0656 | 75.4399
10 | 1.2931 | 0.01792 | -0.0636 | 72.1596
10.5 | 1.3223 | 0.01936 | -0.0613 | 68.3006
11 | 1.3535 | 0.02071 | -0.0594 | 65.3549
11.5 | 1.3817 | 0.02235 | -0.0573 | 61.821
12 | 1.4095 | 0.02405 | -0.0553 | 58.6071
12.5 | 1.4393 | 0.02569 | -0.0537 | 56.0257
13 | 1.4672 | 0.02749 | -0.052 | 53.3721
13.5 | 1.492 | 0.02956 | -0.0501 | 50.4736
14 | 1.5166 | 0.03171 | -0.0484 | 47.8272
14.5 | 1.5436 | 0.0337 | -0.047 | 45.8042
15 | 1.5673 | 0.03602 | -0.0455 | 43.5119
15.5 | 1.5903 | 0.03845 | -0.0441 | 41.3602
16 | 1.612 | 0.04101 | -0.0427 | 39.3075
16.5 | 1.6301 | 0.04399 | -0.0413 | 37.0561
17 | 1.6499 | 0.04693 | -0.0402 | 35.1566
17.5 | 1.6708 | 0.04977 | -0.0394 | 33.5704
18 | 1.6882 | 0.05308 | -0.0386 | 31.8048
18.5 | 1.7032 | 0.05673 | -0.0379 | 30.0229
19 | 1.7161 | 0.06066 | -0.0374 | 28.2905
19.5 | 1.7273 | 0.06489 | -0.0371 | 26.6189
20 | 1.7392 | 0.06917 | -0.037 | 25.1438

## 91. Re 7M Mach 0.10 (1)
BIGFOIL.COM POLAR EXPORT
NACA65-616 a=0.6
NACA65-616 a=0.6 |  |  |  | Cl Max: | 1.614 | at alpha= | 12.5 | deg
JavaFoil+Calcfoil stall+Eppler ext transition |  |  |  | L/D Max: | 177.552 | at alpha= | 3 | deg
Re: | 7000000 |  |  | Cd Min: | 0.00483 | at alpha= | -1 | deg
Mach: | 0.1 |  |  | Cl=0 at alpha= | -4.2049 | deg
|  |  |  | @ Cl=0.1, Cd= | 0.0064066
|  |  |  | @ Cl=0.4, Cd= | 0.0048352
|  |  |  | @ Cl=0.6, Cd= | 0.0050714
alpha (deg) | Cl | Cd | Cm | Cl/Cd
-16 | -0.594 | 0.11737 | -0.034 | -5.064
-15.5 | -0.605 | 0.10735 | -0.036 | -5.631
-15 | -0.611 | 0.10242 | -0.036 | -5.968
-14.5 | -0.616 | 0.09651 | -0.037 | -6.383
-14 | -0.617 | 0.09176 | -0.038 | -6.73
-13.5 | -0.617 | 0.08526 | -0.04 | -7.235
-13 | -0.612 | 0.08022 | -0.04 | -7.628
-12.5 | -0.604 | 0.07505 | -0.042 | -8.042
-12 | -0.593 | 0.0688 | -0.044 | -8.621
-11.5 | -0.577 | 0.06466 | -0.045 | -8.922
-11 | -0.644 | 0.01565 | -0.07 | -41.137
-10.5 | -0.635 | 0.01126 | -0.074 | -56.389
-10 | -0.616 | 0.00903 | -0.077 | -68.235
-9.5 | -0.577 | 0.00858 | -0.077 | -67.278
-9 | -0.534 | 0.00831 | -0.078 | -64.327
-8.5 | -0.488 | 0.00799 | -0.079 | -61.047
-8 | -0.438 | 0.00781 | -0.08 | -56.149
-7.5 | -0.385 | 0.00754 | -0.081 | -51.084
-7 | -0.33 | 0.00738 | -0.082 | -44.713
-6.5 | -0.273 | 0.00721 | -0.083 | -37.847
-6 | -0.215 | 0.00708 | -0.084 | -30.363
-5.5 | -0.156 | 0.00688 | -0.084 | -22.667
-5 | -0.096 | 0.00672 | -0.085 | -14.314
-4.5 | -0.036 | 0.00662 | -0.086 | -5.398
-4 | 0.025 | 0.00648 | -0.087 | 3.894
-3.5 | 0.087 | 0.00643 | -0.088 | 13.467
-3 | 0.148 | 0.00632 | -0.089 | 23.459
-2.5 | 0.21 | 0.00626 | -0.09 | 33.537
-2 | 0.272 | 0.00622 | -0.091 | 43.712
-1.5 | 0.335 | 0.00485 | -0.092 | 69.049
-1 | 0.396 | 0.00483 | -0.093 | 82.138
-0.5 | 0.458 | 0.00491 | -0.093 | 93.302
0 | 0.52 | 0.00496 | -0.094 | 104.792
0.5 | 0.581 | 0.00505 | -0.095 | 115.061
1 | 0.643 | 0.00512 | -0.096 | 125.495
1.5 | 0.705 | 0.00523 | -0.097 | 134.645
2 | 0.766 | 0.00542 | -0.098 | 141.266
2.5 | 0.827 | 0.00563 | -0.099 | 147.088
3 | 0.886 | 0.00499 | -0.099 | 177.552
3.5 | 0.945 | 0.00577 | -0.1 | 163.903
4 | 1.004 | 0.00599 | -0.101 | 167.766
4.5 | 1.056 | 0.00621 | -0.102 | 170.101
5 | 1.108 | 0.00751 | -0.102 | 147.484
5.5 | 1.162 | 0.00821 | -0.102 | 141.604
6 | 1.214 | 0.00917 | -0.103 | 132.405
6.5 | 1.263 | 0.01031 | -0.104 | 122.53
7 | 1.308 | 0.01329 | -0.104 | 98.411
7.5 | 1.355 | 0.01389 | -0.105 | 97.596
8 | 1.4 | 0.0145 | -0.105 | 96.507
8.5 | 1.442 | 0.01515 | -0.106 | 95.173
9 | 1.481 | 0.0159 | -0.107 | 93.14
9.5 | 1.516 | 0.01667 | -0.107 | 90.983
10 | 1.546 | 0.01749 | -0.108 | 88.4
10.5 | 1.57 | 0.01834 | -0.109 | 85.582
11 | 1.589 | 0.01924 | -0.109 | 82.579
11.5 | 1.603 | 0.01984 | -0.11 | 80.831
12 | 1.612 | 0.02095 | -0.111 | 76.921
12.5 | 1.614 | 0.02199 | -0.111 | 73.417
13 | 1.607 | 0.02305 | -0.112 | 69.689
13.5 | 1.592 | 0.02431 | -0.113 | 65.513
14 | 1.572 | 0.02567 | -0.113 | 61.252
14.5 | 1.546 | 0.0271 | -0.114 | 57.053
15 | 1.515 | 0.02873 | -0.114 | 52.733
15.5 | 1.479 | 0.03057 | -0.115 | 48.388
16 | 1.438 | 0.03292 | -0.115 | 43.69
16.5 | 1.395 | 0.03469 | -0.115 | 40.224
17 | 1.348 | 0.03748 | -0.116 | 35.966
17.5 | 1.299 | 0.03992 | -0.116 | 32.546

## 92. Re 7M Mach 0.10 (2)
BIGFOIL.COM POLAR EXPORT
NACA65-616 a=0.6
NACA65-616 a=0.6 |  |  |  | Cl Max: | 1.736 | at alpha= | 20 | deg
XFOIL ncrit=9 |  |  |  | L/D Max: | 208.435 | at alpha= | 3.5 | deg
Re: | 7000000 |  |  | Cd Min: | 0.07197 | at alpha= | 20 | deg
Mach: | 0.1 |  |  | Cl=0 at alpha= | -4.3212 | deg
|  |  |  | @ Cl=0.1, Cd= | 0.0058182
|  |  |  | @ Cl=0.4, Cd= | 0.004955
|  |  |  | @ Cl=0.6, Cd= | 0.0039586
alpha (deg) | Cl | Cd | Cm | Cl/Cd
-20 | -1.1569 | 0.05627 | -0.1021 | -20.5598
-19 | -1.2278 | 0.03728 | -0.1119 | -32.9345
-18.5 | -1.2334 | 0.03226 | -0.113 | -38.2331
-18 | -1.243 | 0.02746 | -0.1128 | -45.2658
-17.5 | -1.2344 | 0.02452 | -0.1116 | -50.3426
-17 | -1.2296 | 0.0218 | -0.109 | -56.4037
-16.5 | -1.2181 | 0.01987 | -0.1055 | -61.3035
-16 | -1.2048 | 0.01841 | -0.1009 | -65.4427
-15.5 | -1.1849 | 0.01726 | -0.0962 | -68.6501
-15 | -1.149 | 0.01618 | -0.0939 | -71.0136
-14.5 | -1.1085 | 0.01522 | -0.0922 | -72.8318
-14 | -1.0643 | 0.01433 | -0.091 | -74.2708
-13.5 | -1.0175 | 0.01355 | -0.09 | -75.0923
-13 | -0.9704 | 0.01269 | -0.0891 | -76.4697
-12.5 | -0.922 | 0.01184 | -0.0884 | -77.8716
-12 | -0.8721 | 0.01104 | -0.0878 | -78.9946
-11.5 | -0.8242 | 0.01 | -0.0871 | -82.42
-11 | -0.7693 | 0.0096 | -0.0872 | -80.1354
-10.5 | -0.7141 | 0.00919 | -0.0873 | -77.704
-10 | -0.6582 | 0.00882 | -0.0876 | -74.6259
-9.5 | -0.6015 | 0.0085 | -0.088 | -70.7647
-9 | -0.5444 | 0.00824 | -0.0885 | -66.068
-8.5 | -0.4868 | 0.00801 | -0.089 | -60.774
-8 | -0.4293 | 0.00772 | -0.0896 | -55.6088
-7.5 | -0.3721 | 0.00737 | -0.0901 | -50.4885
-7 | -0.3142 | 0.00711 | -0.0907 | -44.1913
-6.5 | -0.256 | 0.00689 | -0.0914 | -37.1553
-6 | -0.1974 | 0.00671 | -0.0922 | -29.4188
-5.5 | -0.1386 | 0.00651 | -0.093 | -21.2903
-5 | -0.0797 | 0.00632 | -0.0938 | -12.6108
-4.5 | -0.0211 | 0.00612 | -0.0946 | -3.4477
-4 | 0.0379 | 0.00597 | -0.0955 | 6.3484
-3 | 0.1565 | 0.00568 | -0.0974 | 27.5528
-2.5 | 0.2157 | 0.00559 | -0.0984 | 38.5868
-2 | 0.275 | 0.00545 | -0.0994 | 50.4587
-1.5 | 0.334 | 0.00526 | -0.1004 | 63.4981
-1 | 0.3922 | 0.00501 | -0.1013 | 78.2834
-0.5 | 0.4503 | 0.0046 | -0.1023 | 97.8913
0 | 0.508 | 0.00418 | -0.1033 | 121.5311
0.5 | 0.5661 | 0.00397 | -0.1042 | 142.5945
1 | 0.6258 | 0.00395 | -0.1054 | 158.4304
1.5 | 0.6848 | 0.00402 | -0.1064 | 170.3483
2 | 0.7441 | 0.00407 | -0.1074 | 182.8256
2.5 | 0.803 | 0.00416 | -0.1084 | 193.0288
3 | 0.8613 | 0.00429 | -0.1093 | 200.7692
3.5 | 0.9192 | 0.00441 | -0.1102 | 208.4354
4 | 0.9732 | 0.0048 | -0.1104 | 202.75
4.5 | 1.0137 | 0.00589 | -0.1083 | 172.1053
5.5 | 1.0801 | 0.00801 | -0.1013 | 134.8439
6 | 1.1038 | 0.00877 | -0.0958 | 125.8609
6.5 | 1.1111 | 0.00979 | -0.0875 | 113.4934
7 | 1.1242 | 0.01096 | -0.0811 | 102.573
7.5 | 1.1404 | 0.01214 | -0.0754 | 93.9374
8.5 | 1.1999 | 0.01459 | -0.0699 | 82.2413
9 | 1.2306 | 0.01584 | -0.0673 | 77.6894
9.5 | 1.2613 | 0.01714 | -0.0649 | 73.5881
10 | 1.2936 | 0.01842 | -0.0628 | 70.228
10.5 | 1.3221 | 0.01993 | -0.0604 | 66.3372
11 | 1.3534 | 0.02137 | -0.0584 | 63.3318
11.5 | 1.3822 | 0.02301 | -0.0564 | 60.0695
12 | 1.4111 | 0.02471 | -0.0544 | 57.1064
12.5 | 1.4398 | 0.0265 | -0.0527 | 54.3321
13 | 1.4671 | 0.02841 | -0.0509 | 51.6403
13.5 | 1.4932 | 0.03044 | -0.049 | 49.0539
14 | 1.5177 | 0.03268 | -0.0473 | 46.4412
14.5 | 1.5433 | 0.03486 | -0.0457 | 44.2714
15 | 1.5689 | 0.03708 | -0.0443 | 42.3112
15.5 | 1.5906 | 0.03972 | -0.0427 | 40.0453
16 | 1.6099 | 0.04259 | -0.0412 | 37.8
16.5 | 1.6307 | 0.04543 | -0.04 | 35.8948
17 | 1.651 | 0.04842 | -0.0389 | 34.0975
17.5 | 1.6693 | 0.05166 | -0.038 | 32.3132
18 | 1.686 | 0.05516 | -0.0372 | 30.5656
18.5 | 1.7013 | 0.05889 | -0.0365 | 28.8895
19 | 1.7133 | 0.06305 | -0.036 | 27.1737
19.5 | 1.7241 | 0.06753 | -0.0358 | 25.5309
20 | 1.736 | 0.07197 | -0.0358 | 24.1212

## 93. Re 7M Mach 0.25 (1)
BIGFOIL.COM POLAR EXPORT
NACA65-616 a=0.6
NACA65-616 a=0.6 |  |  |  | Cl Max: | 1.577 | at alpha= | 11 | deg
JavaFoil+Calcfoil stall+Eppler ext transition |  |  |  | L/D Max: | 170.516 | at alpha= | 2.5 | deg
Re: | 7000000 |  |  | Cd Min: | 0.0049 | at alpha= | -1 | deg
Mach: | 0.25 |  |  | Cl=0 at alpha= | -4.2063 | deg
|  |  |  | @ Cl=0.1, Cd= | 0.0064808
|  |  |  | @ Cl=0.4, Cd= | 0.0050478
|  |  |  | @ Cl=0.6, Cd= | 0.0051635
alpha (deg) | Cl | Cd | Cm | Cl/Cd
-14.5 | -0.447 | 0.1065 | -0.035 | -4.196
-14 | -0.475 | 0.10127 | -0.035 | -4.695
-13.5 | -0.499 | 0.09396 | -0.036 | -5.306
-13 | -0.516 | 0.08743 | -0.038 | -5.905
-12.5 | -0.527 | 0.08286 | -0.038 | -6.362
-12 | -0.532 | 0.07707 | -0.039 | -6.908
-11.5 | -0.532 | 0.07051 | -0.042 | -7.545
-11 | -0.525 | 0.06477 | -0.044 | -8.11
-10.5 | -0.511 | 0.06156 | -0.045 | -8.298
-10 | -0.494 | 0.05492 | -0.049 | -8.998
-9.5 | -0.572 | 0.00904 | -0.08 | -63.263
-9 | -0.535 | 0.00863 | -0.081 | -61.921
-8.5 | -0.492 | 0.00832 | -0.081 | -59.108
-8 | -0.444 | 0.00805 | -0.082 | -55.149
-7.5 | -0.392 | 0.00776 | -0.083 | -50.511
-7 | -0.336 | 0.00758 | -0.084 | -44.331
-6.5 | -0.279 | 0.00735 | -0.085 | -37.905
-6 | -0.22 | 0.0072 | -0.086 | -30.545
-5.5 | -0.16 | 0.00704 | -0.087 | -22.687
-5 | -0.099 | 0.00686 | -0.088 | -14.375
-4.5 | -0.037 | 0.00672 | -0.089 | -5.455
-4 | 0.026 | 0.00656 | -0.09 | 3.945
-3.5 | 0.089 | 0.0065 | -0.09 | 13.669
-3 | 0.152 | 0.00639 | -0.091 | 23.821
-2.5 | 0.216 | 0.00635 | -0.092 | 33.971
-2 | 0.279 | 0.00626 | -0.093 | 44.657
-1.5 | 0.344 | 0.00623 | -0.094 | 55.158
-1 | 0.407 | 0.0049 | -0.095 | 83.157
-0.5 | 0.471 | 0.00496 | -0.096 | 94.933
0 | 0.534 | 0.00504 | -0.097 | 106.053
0.5 | 0.598 | 0.00516 | -0.098 | 115.739
1 | 0.661 | 0.00527 | -0.099 | 125.441
1.5 | 0.724 | 0.00537 | -0.1 | 134.781
2 | 0.786 | 0.00513 | -0.1 | 153.273
2.5 | 0.847 | 0.00497 | -0.101 | 170.516
3 | 0.908 | 0.00569 | -0.102 | 159.559
3.5 | 0.969 | 0.00592 | -0.103 | 163.67
4 | 1.03 | 0.00614 | -0.103 | 167.605
4.5 | 1.082 | 0.00647 | -0.104 | 167.274
5 | 1.135 | 0.00784 | -0.104 | 144.733
5.5 | 1.19 | 0.00865 | -0.105 | 137.515
6 | 1.242 | 0.00974 | -0.106 | 127.467
6.5 | 1.292 | 0.01098 | -0.106 | 117.605
7 | 1.337 | 0.01401 | -0.107 | 95.389
7.5 | 1.383 | 0.01467 | -0.107 | 94.281
8 | 1.426 | 0.01534 | -0.108 | 92.962
8.5 | 1.466 | 0.01614 | -0.109 | 90.854
9 | 1.501 | 0.01696 | -0.109 | 88.53
9.5 | 1.533 | 0.01786 | -0.11 | 85.826
10 | 1.555 | 0.01881 | -0.111 | 82.648
10.5 | 1.57 | 0.01982 | -0.111 | 79.205
11 | 1.577 | 0.02081 | -0.112 | 75.794
11.5 | 1.577 | 0.02167 | -0.113 | 72.773
12 | 1.568 | 0.02303 | -0.113 | 68.072
12.5 | 1.549 | 0.02437 | -0.114 | 63.548
13 | 1.513 | 0.02588 | -0.115 | 58.47
13.5 | 1.467 | 0.0273 | -0.115 | 53.737
14 | 1.41 | 0.02943 | -0.116 | 47.918
14.5 | 1.343 | 0.03152 | -0.116 | 42.621
15 | 1.267 | 0.03401 | -0.116 | 37.265
15.5 | 1.182 | 0.03707 | -0.117 | 31.886
16 | 1.089 | 0.04092 | -0.117 | 26.614

## 94. Re 7M Mach 0.25 (2)
BIGFOIL.COM POLAR EXPORT
NACA65-616 a=0.6
NACA65-616 a=0.6 |  |  |  | Cl Max: | 1.7052 | at alpha= | 20 | deg
XFOIL ncrit=9 |  |  |  | L/D Max: | 212.094 | at alpha= | 3.5 | deg
Re: | 7000000 |  |  | Cd Min: | 0.18262 | at alpha= | -19.5 | deg
Mach: | 0.25 |  |  | Cl=0 at alpha= | -4.3255 | deg
|  |  |  | @ Cl=0.1, Cd= | 0.0058734
|  |  |  | @ Cl=0.4, Cd= | 0.0051036
|  |  |  | @ Cl=0.6, Cd= | 0.00401
alpha (deg) | Cl | Cd | Cm | Cl/Cd
-19.5 | -0.4879 | 0.18262 | -0.0299 | -2.6717
-19 | -0.4755 | 0.17499 | -0.0348 | -2.7173
-17 | -0.9567 | 0.05272 | -0.1155 | -18.1468
-16.5 | -1.0052 | 0.04131 | -0.1228 | -24.3331
-16 | -1.0362 | 0.03356 | -0.1256 | -30.876
-15.5 | -1.0592 | 0.02755 | -0.1257 | -38.4465
-15 | -1.0695 | 0.02345 | -0.123 | -45.6077
-14.5 | -1.0741 | 0.02051 | -0.1179 | -52.3696
-14 | -1.0711 | 0.01853 | -0.1106 | -57.8036
-13.5 | -1.0394 | 0.01686 | -0.1068 | -61.6489
-13 | -1 | 0.01535 | -0.1038 | -65.1466
-12.5 | -0.9533 | 0.01414 | -0.1016 | -67.4187
-12 | -0.9031 | 0.01308 | -0.0998 | -69.0443
-11.5 | -0.8522 | 0.01199 | -0.0981 | -71.0759
-11 | -0.7995 | 0.01101 | -0.0967 | -72.6158
-10.5 | -0.7481 | 0.00984 | -0.0953 | -76.0264
-10 | -0.6888 | 0.00938 | -0.0949 | -73.4328
-9.5 | -0.6294 | 0.00894 | -0.0945 | -70.4027
-9 | -0.5689 | 0.00862 | -0.0945 | -65.9977
-8.5 | -0.5082 | 0.00832 | -0.0945 | -61.0817
-8 | -0.4471 | 0.00805 | -0.0947 | -55.5404
-7.5 | -0.387 | 0.00768 | -0.0949 | -50.3906
-7 | -0.3269 | 0.00732 | -0.0951 | -44.6585
-6.5 | -0.2661 | 0.00707 | -0.0956 | -37.6379
-6 | -0.2048 | 0.00684 | -0.0961 | -29.9415
-5.5 | -0.1436 | 0.00662 | -0.0968 | -21.6918
-5 | -0.0824 | 0.00642 | -0.0974 | -12.8349
-4.5 | -0.0214 | 0.00623 | -0.0982 | -3.435
-4 | 0.0399 | 0.00602 | -0.099 | 6.6279
-3.5 | 0.1014 | 0.00587 | -0.0999 | 17.2743
-3 | 0.1627 | 0.00576 | -0.1008 | 28.2465
-2.5 | 0.2241 | 0.00563 | -0.1017 | 39.8046
-2 | 0.2856 | 0.00551 | -0.1027 | 51.833
-1.5 | 0.3465 | 0.00536 | -0.1037 | 64.6455
-1 | 0.407 | 0.00507 | -0.1047 | 80.2761
0 | 0.5261 | 0.00425 | -0.1067 | 123.7882
0.5 | 0.5866 | 0.00401 | -0.1077 | 146.2843
1 | 0.6482 | 0.00401 | -0.1089 | 161.6459
1.5 | 0.7094 | 0.00406 | -0.1099 | 174.7291
2 | 0.7707 | 0.00413 | -0.111 | 186.6102
2.5 | 0.8318 | 0.00421 | -0.112 | 197.5772
3 | 0.8923 | 0.00435 | -0.1129 | 205.1264
3.5 | 0.9523 | 0.00449 | -0.1137 | 212.0935
4 | 1.0089 | 0.00481 | -0.1139 | 209.7505
4.5 | 1.049 | 0.00593 | -0.1113 | 176.8971
5 | 1.077 | 0.00725 | -0.1064 | 148.5517
5.5 | 1.1001 | 0.00825 | -0.1005 | 133.3455
6 | 1.1042 | 0.0093 | -0.091 | 118.7312
6.5 | 1.1145 | 0.01069 | -0.0838 | 104.2563
7.5 | 1.1402 | 0.01377 | -0.0713 | 82.8032
8 | 1.1706 | 0.01534 | -0.069 | 76.3103
8.5 | 1.2002 | 0.01683 | -0.0659 | 71.3131
9 | 1.2309 | 0.01833 | -0.0632 | 67.1522
9.5 | 1.2633 | 0.0198 | -0.0608 | 63.803
10 | 1.2952 | 0.02138 | -0.0585 | 60.58
10.5 | 1.3259 | 0.02312 | -0.0561 | 57.3486
11 | 1.3561 | 0.02494 | -0.0539 | 54.3745
11.5 | 1.385 | 0.02692 | -0.0516 | 51.4487
12 | 1.4159 | 0.0288 | -0.0496 | 49.1632
12.5 | 1.4437 | 0.03099 | -0.0475 | 46.586
13 | 1.4691 | 0.03341 | -0.0453 | 43.9719
13.5 | 1.4964 | 0.0357 | -0.0433 | 41.916
14 | 1.5218 | 0.03828 | -0.0414 | 39.7544
14.5 | 1.5455 | 0.04105 | -0.0395 | 37.6492
15 | 1.5685 | 0.04395 | -0.0377 | 35.6883
15.5 | 1.5891 | 0.04717 | -0.036 | 33.6888
16 | 1.6085 | 0.05063 | -0.0345 | 31.7697
16.5 | 1.6288 | 0.05414 | -0.0333 | 30.085
17 | 1.6457 | 0.0581 | -0.0321 | 28.3253
17.5 | 1.6612 | 0.0623 | -0.0313 | 26.6645
18 | 1.6713 | 0.06724 | -0.0306 | 24.8557
18.5 | 1.6848 | 0.072 | -0.0302 | 23.4
19 | 1.6949 | 0.07725 | -0.0303 | 21.9405
19.5 | 1.7016 | 0.08313 | -0.0306 | 20.4691
20 | 1.7052 | 0.08952 | -0.0315 | 19.0483

## 95. Re 7M Mach 0.50 (1)
BIGFOIL.COM POLAR EXPORT
NACA65-616 a=0.6
NACA65-616 a=0.6 |  |  |  | Cl Max: | 1.491 | at alpha= | 8 | deg
JavaFoil+Calcfoil stall+Eppler ext transition |  |  |  | L/D Max: | 161.213 | at alpha= | 4 | deg
Re: | 7000000 |  |  | Cd Min: | 0.00488 | at alpha= | -0.5 | deg
Mach: | 0.5 |  |  | Cl=0 at alpha= | -4.2101 | deg
|  |  |  | @ Cl=0.1, Cd= | 0.0068487
|  |  |  | @ Cl=0.4, Cd= | 0.0062958
|  |  |  | @ Cl=0.6, Cd= | 0.0054096
alpha (deg) | Cl | Cd | Cm | Cl/Cd
-20 | -0.891 | 0.15431 | -0.04 | -5.776
-19.5 | -0.864 | 0.15005 | -0.041 | -5.755
-19 | -0.838 | 0.14574 | -0.042 | -5.749
-18.5 | -0.809 | 0.14145 | -0.042 | -5.716
-18 | -0.779 | 0.1355 | -0.041 | -5.745
-17.5 | -0.75 | 0.13203 | -0.041 | -5.684
-17 | -0.723 | 0.1278 | -0.041 | -5.655
-16.5 | -0.695 | 0.12674 | -0.042 | -5.485
-16 | -0.667 | 0.11859 | -0.042 | -5.623
-15.5 | -0.638 | 0.11244 | -0.042 | -5.675
-15 | -0.61 | 0.10422 | -0.042 | -5.857
-14.5 | -0.583 | 0.09689 | -0.043 | -6.013
-14 | -0.555 | 0.09042 | -0.044 | -6.134
-13.5 | -0.527 | 0.08459 | -0.045 | -6.229
-13 | -0.497 | 0.09365 | -0.042 | -5.305
-12.5 | -0.469 | 0.08557 | -0.043 | -5.478
-12 | -0.441 | 0.07721 | -0.045 | -5.715
-11.5 | -0.411 | 0.09747 | -0.041 | -4.22
-11 | -0.386 | 0.06666 | -0.048 | -5.788
-10.5 | -0.361 | 0.05818 | -0.054 | -6.207
-10 | -0.327 | 0.07501 | -0.042 | -4.359
-9.5 | -0.299 | 0.06467 | -0.042 | -4.619
-9 | -0.271 | 0.05881 | -0.044 | -4.603
-8.5 | -0.243 | 0.05321 | -0.046 | -4.566
-8 | -0.214 | 0.05476 | -0.044 | -3.909
-7.5 | -0.303 | 0.04912 | -0.046 | -6.167
-7 | -0.342 | 0.00875 | -0.094 | -39.097
-6.5 | -0.293 | 0.00823 | -0.095 | -35.628
-6 | -0.236 | 0.00785 | -0.096 | -30.079
-5.5 | -0.174 | 0.00758 | -0.097 | -22.93
-5 | -0.108 | 0.00739 | -0.098 | -14.641
-4.5 | -0.04 | 0.00714 | -0.099 | -5.663
-4 | 0.029 | 0.00698 | -0.1 | 4.116
-3.5 | 0.099 | 0.00685 | -0.101 | 14.425
-3 | 0.17 | 0.00676 | -0.102 | 25.096
-2.5 | 0.241 | 0.00669 | -0.103 | 35.983
-2 | 0.312 | 0.00662 | -0.104 | 47.115
-1.5 | 0.384 | 0.0066 | -0.105 | 58.224
-1 | 0.455 | 0.00525 | -0.106 | 86.651
-0.5 | 0.526 | 0.00488 | -0.107 | 107.931
0 | 0.594 | 0.0054 | -0.108 | 110.08
0.5 | 0.663 | 0.00551 | -0.109 | 120.391
1 | 0.732 | 0.00564 | -0.109 | 129.973
1.5 | 0.801 | 0.00578 | -0.11 | 138.675
2 | 0.87 | 0.006 | -0.111 | 145.063
2.5 | 0.938 | 0.00621 | -0.112 | 151.197
3 | 1.006 | 0.00641 | -0.113 | 157.06
3.5 | 1.074 | 0.00676 | -0.114 | 158.762
4 | 1.142 | 0.00708 | -0.115 | 161.213
4.5 | 1.192 | 0.00851 | -0.115 | 140.069
5 | 1.252 | 0.00959 | -0.116 | 130.561
5.5 | 1.308 | 0.01101 | -0.116 | 118.812
6 | 1.361 | 0.01271 | -0.117 | 107.061
6.5 | 1.405 | 0.01691 | -0.117 | 83.088
7 | 1.446 | 0.01795 | -0.118 | 80.549
7.5 | 1.476 | 0.01907 | -0.119 | 77.407
8 | 1.491 | 0.02038 | -0.12 | 73.169
8.5 | 1.481 | 0.02188 | -0.12 | 67.701
9 | 1.423 | 0.02359 | -0.121 | 60.33
9.5 | 1.177 | 0.02613 | -0.122 | 45.031
10 | 0.931 | 0.02878 | -0.122 | 32.345
10.5 | 0.963 | 0.0284 | -0.123 | 33.909
11 | 0.993 | 0.03092 | -0.124 | 32.104
11.5 | 1.02 | 0.03406 | -0.124 | 29.941
12 | 1.052 | 0.03378 | -0.125 | 31.147
12.5 | 1.08 | 0.03659 | -0.125 | 29.522
13 | 1.102 | 0.04214 | -0.125 | 26.146

## 96. Re 7M Mach 0.50 (2)
BIGFOIL.COM POLAR EXPORT
NACA65-616 a=0.6
NACA65-616 a=0.6 |  |  |  | Cl Max: | 1.459 | at alpha= | 13.5 | deg
XFOIL ncrit=9 |  |  |  | L/D Max: | 229.45 | at alpha= | 4 | deg
Re: | 7000000 |  |  | Cd Min: | 0.18926 | at alpha= | 18.5 | deg
Mach: | 0.5 |  |  | Cl=0 at alpha= | -4.3471 | deg
|  |  |  | @ Cl=0.1, Cd= | 0.0062711
|  |  |  | @ Cl=0.4, Cd= | 0.005685
|  |  |  | @ Cl=0.6, Cd= | 0.0046184
alpha (deg) | Cl | Cd | Cm | Cl/Cd
-13 | -0.2721 | 0.10268 | -0.0965 | -2.65
-12.5 | -0.2827 | 0.09194 | -0.1035 | -3.0748
-12 | -0.3012 | 0.08071 | -0.1112 | -3.7319
-11.5 | -0.3082 | 0.07161 | -0.1173 | -4.3039
-11 | -0.3175 | 0.06237 | -0.1236 | -5.0906
-10.5 | -0.3475 | 0.04821 | -0.1351 | -7.208
-10 | -0.3705 | 0.03908 | -0.1419 | -9.4806
-9.5 | -0.4051 | 0.03153 | -0.1449 | -12.8481
-9 | -0.4353 | 0.02655 | -0.1411 | -16.3955
-8.5 | -0.4617 | 0.02144 | -0.1337 | -21.5345
-8 | -0.4716 | 0.01487 | -0.1274 | -31.7149
-7.5 | -0.4306 | 0.01156 | -0.1231 | -37.2491
-7 | -0.3718 | 0.00973 | -0.1199 | -38.2117
-6.5 | -0.3049 | 0.00869 | -0.1177 | -35.0863
-6 | -0.2341 | 0.00811 | -0.1164 | -28.8656
-5.5 | -0.1644 | 0.0075 | -0.1154 | -21.92
-5 | -0.0932 | 0.00704 | -0.1149 | -13.2386
-4.5 | -0.0218 | 0.0067 | -0.1148 | -3.2537
-4 | 0.0495 | 0.00647 | -0.115 | 7.6507
-3.5 | 0.1206 | 0.00619 | -0.1154 | 19.483
-3 | 0.1917 | 0.00603 | -0.1161 | 31.791
-2.5 | 0.2626 | 0.00591 | -0.1169 | 44.4332
-2 | 0.3336 | 0.00577 | -0.1179 | 57.8163
-1.5 | 0.4039 | 0.00568 | -0.1189 | 71.1092
-1 | 0.4735 | 0.00547 | -0.12 | 86.5631
-0.5 | 0.5419 | 0.00506 | -0.121 | 107.0949
0 | 0.609 | 0.00455 | -0.122 | 133.8462
0.5 | 0.6779 | 0.0043 | -0.1231 | 157.6512
1 | 0.749 | 0.00429 | -0.1244 | 174.5921
1.5 | 0.8197 | 0.00436 | -0.1256 | 188.0046
2 | 0.8906 | 0.00446 | -0.1267 | 199.6861
2.5 | 0.9614 | 0.00455 | -0.1276 | 211.2967
3 | 1.0315 | 0.00468 | -0.1284 | 220.406
3.5 | 1.1004 | 0.00487 | -0.1287 | 225.9548
4 | 1.1679 | 0.00509 | -0.1287 | 229.4499
4.5 | 1.2126 | 0.00592 | -0.1245 | 204.8311
5.5 | 1.1694 | 0.01013 | -0.0951 | 115.4393
6.5 | 1.1477 | 0.01637 | -0.075 | 70.11
7 | 1.1504 | 0.01937 | -0.0678 | 59.3908
7.5 | 1.1496 | 0.02274 | -0.0607 | 50.5541
8 | 1.2098 | 0.02668 | -0.0663 | 45.3448
8.5 | 1.2029 | 0.02852 | -0.0548 | 42.1774
9 | 1.2352 | 0.03098 | -0.0515 | 39.8709
9.5 | 1.2704 | 0.03336 | -0.0485 | 38.0815
10 | 1.3029 | 0.03602 | -0.0453 | 36.1716
10.5 | 1.3352 | 0.03882 | -0.0421 | 34.3946
11 | 1.3653 | 0.0419 | -0.039 | 32.5847
11.5 | 1.3934 | 0.04527 | -0.0358 | 30.7798
12 | 1.4212 | 0.04886 | -0.0328 | 29.0872
12.5 | 1.4424 | 0.05316 | -0.0297 | 27.1332
13 | 1.4569 | 0.05828 | -0.0269 | 24.9983
13.5 | 1.459 | 0.06476 | -0.0245 | 22.5293
14 | 1.4466 | 0.07299 | -0.0229 | 19.8192
14.5 | 1.4243 | 0.08273 | -0.0228 | 17.2162
15 | 1.4008 | 0.09334 | -0.0242 | 15.0075
15.5 | 1.3732 | 0.10529 | -0.0274 | 13.0421
16 | 1.3444 | 0.11819 | -0.0327 | 11.3749
16.5 | 1.3118 | 0.13238 | -0.04 | 9.9094
17 | 1.2845 | 0.14656 | -0.0485 | 8.7643
17.5 | 1.2601 | 0.16101 | -0.0578 | 7.8262
18 | 1.2402 | 0.17525 | -0.0676 | 7.0767
18.5 | 1.2244 | 0.18926 | -0.0772 | 6.4694

## 97. Re 8M Mach 0.00 (1)
BIGFOIL.COM POLAR EXPORT
NACA65-616 a=0.6
NACA65-616 a=0.6 |  |  |  | Cl Max: | 1.623 | at alpha= | 12.5 | deg
JavaFoil+Calcfoil stall+Eppler ext transition |  |  |  | L/D Max: | 168.76 | at alpha= | 3 | deg
Re: | 8000000 |  |  | Cd Min: | 0.0048 | at alpha= | -1 | deg
Mach: | 0 |  |  | Cl=0 at alpha= | -4.2049 | deg
|  |  |  | @ Cl=0.1, Cd= | 0.0062739
|  |  |  | @ Cl=0.4, Cd= | 0.0048058
|  |  |  | @ Cl=0.6, Cd= | 0.0050241
alpha (deg) | Cl | Cd | Cm | Cl/Cd
-16 | -0.623 | 0.11309 | -0.035 | -5.507
-15.5 | -0.63 | 0.10528 | -0.036 | -5.984
-15 | -0.634 | 0.09978 | -0.037 | -6.356
-14.5 | -0.636 | 0.0938 | -0.038 | -6.777
-14 | -0.635 | 0.08811 | -0.039 | -7.208
-13.5 | -0.632 | 0.08261 | -0.041 | -7.647
-13 | -0.624 | 0.07766 | -0.042 | -8.04
-12.5 | -0.614 | 0.07243 | -0.043 | -8.478
-12 | -0.606 | 0.06295 | -0.048 | -9.625
-11.5 | -0.588 | 0.05931 | -0.049 | -9.908
-11 | -0.66 | 0.01263 | -0.072 | -52.269
-10.5 | -0.645 | 0.01019 | -0.074 | -63.288
-10 | -0.617 | 0.00873 | -0.076 | -70.659
-9.5 | -0.577 | 0.00831 | -0.077 | -69.434
-9 | -0.534 | 0.00809 | -0.078 | -65.981
-8.5 | -0.487 | 0.00782 | -0.079 | -62.233
-8 | -0.437 | 0.00764 | -0.08 | -57.262
-7.5 | -0.384 | 0.0074 | -0.081 | -51.873
-7 | -0.329 | 0.00723 | -0.081 | -45.447
-6.5 | -0.272 | 0.00704 | -0.082 | -38.633
-6 | -0.214 | 0.0069 | -0.083 | -31.036
-5.5 | -0.155 | 0.00677 | -0.084 | -22.947
-5 | -0.096 | 0.0066 | -0.085 | -14.496
-4.5 | -0.036 | 0.00646 | -0.086 | -5.5
-4 | 0.025 | 0.00638 | -0.087 | 3.934
-3.5 | 0.086 | 0.00629 | -0.088 | 13.702
-3 | 0.147 | 0.00622 | -0.088 | 23.698
-2.5 | 0.209 | 0.00619 | -0.089 | 33.786
-2 | 0.271 | 0.00608 | -0.09 | 44.512
-1.5 | 0.333 | 0.00605 | -0.091 | 54.991
-1 | 0.394 | 0.0048 | -0.092 | 82.215
-0.5 | 0.456 | 0.00486 | -0.093 | 93.793
0 | 0.517 | 0.00492 | -0.094 | 105.222
0.5 | 0.579 | 0.005 | -0.095 | 115.694
1 | 0.64 | 0.00507 | -0.096 | 126.08
1.5 | 0.701 | 0.00523 | -0.097 | 134.081
2 | 0.762 | 0.0054 | -0.097 | 141.089
2.5 | 0.823 | 0.00553 | -0.098 | 148.858
3 | 0.882 | 0.00523 | -0.099 | 168.76
3.5 | 0.941 | 0.00574 | -0.1 | 164.015
4 | 1 | 0.00593 | -0.1 | 168.638
4.5 | 1.048 | 0.00705 | -0.101 | 148.674
5 | 1.103 | 0.00762 | -0.101 | 144.661
5.5 | 1.156 | 0.00848 | -0.102 | 136.392
6 | 1.208 | 0.00931 | -0.103 | 129.827
6.5 | 1.258 | 0.01037 | -0.103 | 121.357
7 | 1.304 | 0.01286 | -0.104 | 101.357
7.5 | 1.351 | 0.01341 | -0.104 | 100.711
8 | 1.396 | 0.01402 | -0.105 | 99.545
8.5 | 1.438 | 0.01464 | -0.106 | 98.251
9 | 1.477 | 0.01535 | -0.106 | 96.266
9.5 | 1.514 | 0.01608 | -0.107 | 94.172
10 | 1.544 | 0.0168 | -0.108 | 91.909
10.5 | 1.57 | 0.01766 | -0.108 | 88.859
11 | 1.591 | 0.01843 | -0.109 | 86.305
11.5 | 1.607 | 0.01938 | -0.11 | 82.882
12 | 1.618 | 0.02014 | -0.11 | 80.314
12.5 | 1.623 | 0.02106 | -0.111 | 77.06
13 | 1.619 | 0.02212 | -0.112 | 73.174
13.5 | 1.608 | 0.02333 | -0.112 | 68.941
14 | 1.592 | 0.02464 | -0.113 | 64.615
14.5 | 1.571 | 0.02589 | -0.113 | 60.689
15 | 1.545 | 0.0274 | -0.114 | 56.388
15.5 | 1.514 | 0.02912 | -0.114 | 52.003
16 | 1.479 | 0.03125 | -0.115 | 47.339
16.5 | 1.441 | 0.03332 | -0.115 | 43.253
17 | 1.4 | 0.03531 | -0.115 | 39.664
17.5 | 1.358 | 0.03748 | -0.116 | 36.226

## 98. Re 8M Mach 0.00 (2)
BIGFOIL.COM POLAR EXPORT
NACA65-616 a=0.6
NACA65-616 a=0.6 |  |  |  | Cl Max: | 1.7548 | at alpha= | 20 | deg
XFOIL ncrit=9 |  |  |  | L/D Max: | 211.062 | at alpha= | 3.5 | deg
Re: | 8000000 |  |  | Cd Min: | 0.06727 | at alpha= | 20 | deg
Mach: | 0 |  |  | Cl=0 at alpha= | -4.3172 | deg
|  |  |  | @ Cl=0.1, Cd= | 0.0056531
|  |  |  | @ Cl=0.4, Cd= | 0.0048738
|  |  |  | @ Cl=0.6, Cd= | 0.0038737
alpha (deg) | Cl | Cd | Cm | Cl/Cd
-20 | -1.2635 | 0.04144 | -0.1074 | -30.4899
-19.5 | -1.2877 | 0.03448 | -0.1095 | -37.3463
-19 | -1.2886 | 0.03016 | -0.11 | -42.7255
-18.5 | -1.2838 | 0.02669 | -0.1096 | -48.1004
-18 | -1.2837 | 0.02336 | -0.1079 | -54.9529
-17.5 | -1.2693 | 0.02136 | -0.1058 | -59.4242
-17 | -1.2603 | 0.0194 | -0.1021 | -64.9639
-16.5 | -1.247 | 0.01802 | -0.0976 | -69.2009
-16 | -1.2267 | 0.01698 | -0.0931 | -72.2438
-15.5 | -1.1918 | 0.01593 | -0.0909 | -74.8148
-15 | -1.1517 | 0.01504 | -0.0894 | -76.5758
-14.5 | -1.1086 | 0.0142 | -0.0883 | -78.0704
-14 | -1.0627 | 0.01345 | -0.0875 | -79.0112
-13.5 | -1.0148 | 0.01278 | -0.087 | -79.4053
-13 | -0.967 | 0.01201 | -0.0864 | -80.5162
-12.5 | -0.918 | 0.01125 | -0.086 | -81.6
-12 | -0.8684 | 0.01048 | -0.0856 | -82.8626
-11.5 | -0.8196 | 0.00959 | -0.0851 | -85.464
-11 | -0.7651 | 0.00922 | -0.0854 | -82.9826
-10.5 | -0.7101 | 0.00884 | -0.0857 | -80.3281
-10 | -0.6547 | 0.00847 | -0.0861 | -77.2963
-9.5 | -0.5986 | 0.00817 | -0.0866 | -73.2681
-9 | -0.5419 | 0.00792 | -0.0872 | -68.4217
-8.5 | -0.4847 | 0.00769 | -0.0878 | -63.0299
-8 | -0.4272 | 0.00746 | -0.0885 | -57.2654
-7.5 | -0.3703 | 0.00714 | -0.0891 | -51.8627
-7 | -0.3129 | 0.00689 | -0.0898 | -45.4136
-6.5 | -0.2552 | 0.00668 | -0.0905 | -38.2036
-6 | -0.1968 | 0.00648 | -0.0914 | -30.3704
-5.5 | -0.1384 | 0.00629 | -0.0922 | -22.0032
-5 | -0.0799 | 0.00614 | -0.0931 | -13.013
-4.5 | -0.0215 | 0.00597 | -0.0939 | -3.6013
-4 | 0.0373 | 0.0058 | -0.0949 | 6.431
-3.5 | 0.0963 | 0.00566 | -0.0958 | 17.0141
-3 | 0.1551 | 0.00555 | -0.0968 | 27.9459
-2.5 | 0.2141 | 0.00545 | -0.0978 | 39.2844
-2 | 0.2732 | 0.00532 | -0.0988 | 51.3534
-1.5 | 0.3318 | 0.00517 | -0.0998 | 64.1779
-1 | 0.3901 | 0.00493 | -0.1007 | 79.1278
-0.5 | 0.4482 | 0.0046 | -0.1018 | 97.4348
0 | 0.5057 | 0.00425 | -0.1027 | 118.9882
0.5 | 0.5633 | 0.00388 | -0.1037 | 145.1804
1 | 0.6219 | 0.00387 | -0.1048 | 160.6977
1.5 | 0.6811 | 0.0039 | -0.1059 | 174.641
2 | 0.7396 | 0.004 | -0.1068 | 184.9
2.5 | 0.7982 | 0.00407 | -0.1079 | 196.1179
3 | 0.8564 | 0.00419 | -0.1088 | 204.3914
3.5 | 0.9139 | 0.00433 | -0.1097 | 211.0624
4 | 0.9636 | 0.00497 | -0.1092 | 193.8833
4.5 | 1.0012 | 0.0062 | -0.1067 | 161.4839
5 | 1.0364 | 0.00726 | -0.1037 | 142.7548
5.5 | 1.0732 | 0.00803 | -0.1009 | 133.6488
6 | 1.1015 | 0.00879 | -0.0964 | 125.3129
6.5 | 1.1086 | 0.00973 | -0.0879 | 113.9363
7 | 1.1275 | 0.01071 | -0.0824 | 105.2754
7.5 | 1.1463 | 0.0118 | -0.0772 | 97.1441
8 | 1.1805 | 0.01271 | -0.0752 | 92.8796
8.5 | 1.2064 | 0.01384 | -0.0715 | 87.1676
9 | 1.2378 | 0.01498 | -0.069 | 82.6302
9.5 | 1.2701 | 0.01613 | -0.0667 | 78.7415
10 | 1.3022 | 0.01734 | -0.0646 | 75.098
10.5 | 1.3321 | 0.01872 | -0.0624 | 71.1592
11 | 1.3622 | 0.02013 | -0.0603 | 67.6701
11.5 | 1.3903 | 0.02174 | -0.0581 | 63.9512
12 | 1.4211 | 0.02322 | -0.0564 | 61.2016
12.5 | 1.4503 | 0.02488 | -0.0547 | 58.2918
13 | 1.4764 | 0.0268 | -0.0528 | 55.0896
13.5 | 1.502 | 0.02878 | -0.0509 | 52.189
14 | 1.5298 | 0.03065 | -0.0494 | 49.9119
14.5 | 1.555 | 0.03278 | -0.0478 | 47.4375
15 | 1.579 | 0.03501 | -0.0463 | 45.1014
15.5 | 1.6027 | 0.03732 | -0.0448 | 42.9448
16 | 1.6216 | 0.04011 | -0.0432 | 40.4288
16.5 | 1.6425 | 0.0428 | -0.0419 | 38.3762
17 | 1.6651 | 0.0454 | -0.0409 | 36.6762
17.5 | 1.6838 | 0.04846 | -0.0399 | 34.7462
18 | 1.7001 | 0.0518 | -0.039 | 32.8205
18.5 | 1.7149 | 0.05541 | -0.0382 | 30.9493
19 | 1.729 | 0.05915 | -0.0376 | 29.2308
19.5 | 1.7421 | 0.06311 | -0.0372 | 27.6042
20 | 1.7548 | 0.06727 | -0.0371 | 26.0859

## 99. Re 8M Mach 0.10 (1)
BIGFOIL.COM POLAR EXPORT
NACA65-616 a=0.6
NACA65-616 a=0.6 |  |  |  | Cl Max: | 1.616 | at alpha= | 12.5 | deg
JavaFoil+Calcfoil stall+Eppler ext transition |  |  |  | L/D Max: | 177.828 | at alpha= | 3 | deg
Re: | 8000000 |  |  | Cd Min: | 0.00484 | at alpha= | -1 | deg
Mach: | 0.1 |  |  | Cl=0 at alpha= | -4.2049 | deg
|  |  |  | @ Cl=0.1, Cd= | 0.0062887
|  |  |  | @ Cl=0.4, Cd= | 0.0048432
|  |  |  | @ Cl=0.6, Cd= | 0.0050329
alpha (deg) | Cl | Cd | Cm | Cl/Cd
-16 | -0.594 | 0.11505 | -0.034 | -5.166
-15.5 | -0.605 | 0.10656 | -0.036 | -5.676
-15 | -0.612 | 0.10161 | -0.036 | -6.019
-14.5 | -0.616 | 0.09571 | -0.037 | -6.44
-14 | -0.618 | 0.09104 | -0.038 | -6.786
-13.5 | -0.617 | 0.08434 | -0.04 | -7.322
-13 | -0.613 | 0.07863 | -0.042 | -7.798
-12.5 | -0.604 | 0.07414 | -0.042 | -8.149
-12 | -0.594 | 0.06756 | -0.045 | -8.798
-11.5 | -0.579 | 0.06291 | -0.047 | -9.2
-11 | -0.652 | 0.01349 | -0.072 | -48.359
-10.5 | -0.638 | 0.01072 | -0.074 | -59.52
-10 | -0.616 | 0.00882 | -0.077 | -69.787
-9.5 | -0.577 | 0.00841 | -0.077 | -68.596
-9 | -0.534 | 0.00812 | -0.078 | -65.769
-8.5 | -0.488 | 0.00783 | -0.079 | -62.294
-8 | -0.438 | 0.00765 | -0.08 | -57.306
-7.5 | -0.385 | 0.0074 | -0.081 | -52.054
-7 | -0.33 | 0.00724 | -0.082 | -45.569
-6.5 | -0.273 | 0.00708 | -0.083 | -38.534
-6 | -0.215 | 0.00695 | -0.084 | -30.924
-5.5 | -0.156 | 0.00676 | -0.084 | -23.084
-5 | -0.096 | 0.00659 | -0.085 | -14.583
-4.5 | -0.036 | 0.0065 | -0.086 | -5.496
-4 | 0.025 | 0.0064 | -0.087 | 3.945
-3.5 | 0.087 | 0.00631 | -0.088 | 13.717
-3 | 0.148 | 0.00621 | -0.089 | 23.873
-2.5 | 0.21 | 0.00618 | -0.09 | 34.007
-2 | 0.272 | 0.00613 | -0.091 | 44.337
-1.5 | 0.335 | 0.00507 | -0.092 | 65.991
-1 | 0.396 | 0.00484 | -0.093 | 81.856
-0.5 | 0.458 | 0.00489 | -0.093 | 93.649
0 | 0.52 | 0.00496 | -0.094 | 104.753
0.5 | 0.581 | 0.00499 | -0.095 | 116.554
1 | 0.643 | 0.00513 | -0.096 | 125.314
1.5 | 0.705 | 0.00523 | -0.097 | 134.746
2 | 0.766 | 0.00541 | -0.098 | 141.534
2.5 | 0.827 | 0.00558 | -0.099 | 148.289
3 | 0.886 | 0.00498 | -0.099 | 177.828
3.5 | 0.945 | 0.00575 | -0.1 | 164.303
4 | 1.005 | 0.00598 | -0.101 | 168.083
4.5 | 1.053 | 0.00711 | -0.101 | 148.091
5 | 1.108 | 0.00768 | -0.102 | 144.268
5.5 | 1.161 | 0.00855 | -0.102 | 135.871
6 | 1.213 | 0.0094 | -0.103 | 129.112
6.5 | 1.263 | 0.01046 | -0.104 | 120.749
7 | 1.309 | 0.01298 | -0.104 | 100.868
7.5 | 1.356 | 0.01356 | -0.105 | 100.04
8 | 1.401 | 0.01416 | -0.106 | 98.903
8.5 | 1.443 | 0.0148 | -0.106 | 97.482
9 | 1.482 | 0.01551 | -0.107 | 95.517
9.5 | 1.518 | 0.01625 | -0.108 | 93.373
10 | 1.547 | 0.01707 | -0.108 | 90.624
10.5 | 1.571 | 0.01789 | -0.109 | 87.823
11 | 1.59 | 0.0188 | -0.11 | 84.584
11.5 | 1.605 | 0.01966 | -0.11 | 81.605
12 | 1.613 | 0.02043 | -0.111 | 78.939
12.5 | 1.616 | 0.02142 | -0.111 | 75.449
13 | 1.608 | 0.02251 | -0.112 | 71.446
13.5 | 1.594 | 0.02389 | -0.113 | 66.715
14 | 1.573 | 0.02511 | -0.113 | 62.668
14.5 | 1.548 | 0.02643 | -0.114 | 58.552
15 | 1.516 | 0.02815 | -0.114 | 53.864
15.5 | 1.48 | 0.02995 | -0.115 | 49.432
16 | 1.44 | 0.03206 | -0.115 | 44.905
16.5 | 1.397 | 0.03377 | -0.116 | 41.356
17 | 1.349 | 0.03642 | -0.116 | 37.051
17.5 | 1.301 | 0.03883 | -0.116 | 33.498

## 100. Re 8M Mach 0.10 (2)
BIGFOIL.COM POLAR EXPORT
NACA65-616 a=0.6
NACA65-616 a=0.6 |  |  |  | Cl Max: | 1.7513 | at alpha= | 20 | deg
XFOIL ncrit=9 |  |  |  | L/D Max: | 211.959 | at alpha= | 3.5 | deg
Re: | 8000000 |  |  | Cd Min: | 0.0701 | at alpha= | 20 | deg
Mach: | 0.1 |  |  | Cl=0 at alpha= | -4.3184 | deg
|  |  |  | @ Cl=0.1, Cd= | 0.0056649
|  |  |  | @ Cl=0.4, Cd= | 0.0048992
|  |  |  | @ Cl=0.6, Cd= | 0.00388
alpha (deg) | Cl | Cd | Cm | Cl/Cd
-20 | -1.1834 | 0.0528 | -0.1045 | -22.4129
-19.5 | -1.2308 | 0.04183 | -0.1104 | -29.4239
-18.5 | -1.2488 | 0.03093 | -0.1132 | -40.375
-18 | -1.2575 | 0.02637 | -0.1126 | -47.6868
-17.5 | -1.2477 | 0.02364 | -0.1112 | -52.7792
-17 | -1.2427 | 0.02107 | -0.1082 | -58.9796
-16.5 | -1.2315 | 0.01925 | -0.1043 | -63.974
-16 | -1.2189 | 0.0179 | -0.099 | -68.095
-15.5 | -1.1939 | 0.01674 | -0.0952 | -71.3202
-15 | -1.1565 | 0.01571 | -0.0931 | -73.6155
-14.5 | -1.1152 | 0.01472 | -0.0915 | -75.7609
-14 | -1.0702 | 0.01387 | -0.0903 | -77.1593
-13.5 | -1.0226 | 0.01313 | -0.0894 | -77.8827
-13 | -0.9733 | 0.01244 | -0.0888 | -78.2395
-12.5 | -0.924 | 0.01164 | -0.0881 | -79.3814
-12 | -0.874 | 0.01086 | -0.0876 | -80.4788
-11.5 | -0.8251 | 0.0099 | -0.0869 | -83.3434
-11 | -0.7719 | 0.00932 | -0.0868 | -82.8219
-10.5 | -0.716 | 0.00895 | -0.0871 | -80
-10 | -0.6602 | 0.00856 | -0.0873 | -77.1262
-9.5 | -0.6036 | 0.00824 | -0.0877 | -73.2524
-9 | -0.5464 | 0.00798 | -0.0882 | -68.4712
-8.5 | -0.4886 | 0.00773 | -0.0888 | -63.2083
-8 | -0.4306 | 0.0075 | -0.0894 | -57.4133
-7.5 | -0.3731 | 0.00719 | -0.0899 | -51.8915
-7 | -0.3152 | 0.00692 | -0.0906 | -45.5491
-6.5 | -0.257 | 0.00671 | -0.0913 | -38.301
-6 | -0.1982 | 0.0065 | -0.0921 | -30.4923
-5.5 | -0.1393 | 0.00631 | -0.0929 | -22.0761
-5 | -0.0804 | 0.00615 | -0.0937 | -13.0732
-4.5 | -0.0215 | 0.00599 | -0.0946 | -3.5893
-4 | 0.0377 | 0.00581 | -0.0955 | 6.4888
-3.5 | 0.097 | 0.00567 | -0.0964 | 17.1076
-3 | 0.1563 | 0.00557 | -0.0974 | 28.061
-2.5 | 0.2157 | 0.00545 | -0.0984 | 39.578
-2 | 0.2751 | 0.00533 | -0.0994 | 51.6135
-1.5 | 0.334 | 0.00519 | -0.1004 | 64.3545
-1 | 0.3928 | 0.00494 | -0.1014 | 79.5142
-0.5 | 0.4511 | 0.00461 | -0.1024 | 97.8525
0 | 0.509 | 0.00426 | -0.1034 | 119.4836
0.5 | 0.567 | 0.00388 | -0.1044 | 146.134
1 | 0.626 | 0.00388 | -0.1054 | 161.3402
1.5 | 0.6855 | 0.00391 | -0.1065 | 175.3197
2 | 0.7444 | 0.00401 | -0.1075 | 185.6359
2.5 | 0.8034 | 0.00408 | -0.1085 | 196.9118
3 | 0.862 | 0.0042 | -0.1095 | 205.2381
3.5 | 0.9199 | 0.00434 | -0.1103 | 211.9585
4 | 0.9701 | 0.00496 | -0.1099 | 195.5847
5 | 1.0418 | 0.00729 | -0.104 | 142.9081
5.5 | 1.0776 | 0.00808 | -0.1009 | 133.3663
6 | 1.1 | 0.00883 | -0.0951 | 124.5753
6.5 | 1.1089 | 0.00987 | -0.0871 | 112.3506
7 | 1.1275 | 0.01091 | -0.0816 | 103.3456
7.5 | 1.1462 | 0.01207 | -0.0764 | 94.9627
8 | 1.1826 | 0.01305 | -0.0749 | 90.6207
8.5 | 1.2065 | 0.0142 | -0.0707 | 84.9648
9 | 1.2379 | 0.01539 | -0.0681 | 80.4353
9.5 | 1.2702 | 0.0166 | -0.0659 | 76.5181
10 | 1.3018 | 0.01789 | -0.0636 | 72.7669
10.5 | 1.3325 | 0.01927 | -0.0615 | 69.1489
11 | 1.3633 | 0.02069 | -0.0594 | 65.8917
11.5 | 1.3917 | 0.02235 | -0.0573 | 62.2685
12 | 1.4216 | 0.02397 | -0.0554 | 59.3075
12.5 | 1.4508 | 0.0257 | -0.0536 | 56.4514
13 | 1.4779 | 0.02758 | -0.0517 | 53.5859
13.5 | 1.5035 | 0.02964 | -0.0499 | 50.7254
14 | 1.5297 | 0.03172 | -0.0482 | 48.2251
14.5 | 1.5568 | 0.03374 | -0.0466 | 46.1411
15 | 1.5797 | 0.03615 | -0.045 | 43.6985
15.5 | 1.6014 | 0.03874 | -0.0434 | 41.3371
16 | 1.6214 | 0.04149 | -0.0418 | 39.0793
16.5 | 1.644 | 0.04416 | -0.0406 | 37.2283
17 | 1.6637 | 0.04716 | -0.0395 | 35.2778
17.5 | 1.6831 | 0.05023 | -0.0385 | 33.5079
18 | 1.6999 | 0.05364 | -0.0375 | 31.6909
18.5 | 1.7131 | 0.05755 | -0.0367 | 29.7672
19 | 1.7261 | 0.06158 | -0.0362 | 28.0302
19.5 | 1.739 | 0.06575 | -0.0359 | 26.4487
20 | 1.7513 | 0.0701 | -0.0359 | 24.9829

## 101. Re 8M Mach 0.25 (1)
BIGFOIL.COM POLAR EXPORT
NACA65-616 a=0.6
NACA65-616 a=0.6 |  |  |  | Cl Max: | 1.579 | at alpha= | 11 | deg
JavaFoil+Calcfoil stall+Eppler ext transition |  |  |  | L/D Max: | 171.345 | at alpha= | 2.5 | deg
Re: | 8000000 |  |  | Cd Min: | 0.00489 | at alpha= | -1 | deg
Mach: | 0.25 |  |  | Cl=0 at alpha= | -4.2063 | deg
|  |  |  | @ Cl=0.1, Cd= | 0.0063708
|  |  |  | @ Cl=0.4, Cd= | 0.0050244
|  |  |  | @ Cl=0.6, Cd= | 0.0051125
alpha (deg) | Cl | Cd | Cm | Cl/Cd
-14.5 | -0.447 | 0.10519 | -0.035 | -4.249
-14 | -0.476 | 0.09999 | -0.036 | -4.756
-13.5 | -0.499 | 0.09416 | -0.036 | -5.297
-13 | -0.516 | 0.08643 | -0.038 | -5.975
-12.5 | -0.527 | 0.08308 | -0.038 | -6.348
-12 | -0.533 | 0.07628 | -0.04 | -6.982
-11.5 | -0.532 | 0.0699 | -0.042 | -7.615
-11 | -0.526 | 0.06406 | -0.045 | -8.21
-10.5 | -0.511 | 0.06085 | -0.045 | -8.403
-10 | -0.497 | 0.05287 | -0.051 | -9.392
-9.5 | -0.572 | 0.00886 | -0.08 | -64.538
-9 | -0.535 | 0.00847 | -0.081 | -63.131
-8.5 | -0.492 | 0.00815 | -0.081 | -60.294
-8 | -0.444 | 0.00789 | -0.082 | -56.297
-7.5 | -0.392 | 0.00761 | -0.083 | -51.465
-7 | -0.336 | 0.00745 | -0.084 | -45.111
-6.5 | -0.279 | 0.00728 | -0.085 | -38.306
-6 | -0.22 | 0.00706 | -0.086 | -31.113
-5.5 | -0.16 | 0.00691 | -0.087 | -23.118
-5 | -0.099 | 0.00673 | -0.088 | -14.653
-4.5 | -0.037 | 0.0066 | -0.089 | -5.553
-4 | 0.026 | 0.00645 | -0.09 | 4.012
-3.5 | 0.089 | 0.00639 | -0.09 | 13.91
-3 | 0.152 | 0.00628 | -0.091 | 24.247
-2.5 | 0.216 | 0.00624 | -0.092 | 34.584
-2 | 0.279 | 0.00613 | -0.093 | 45.578
-1.5 | 0.344 | 0.0061 | -0.094 | 56.324
-1 | 0.407 | 0.00489 | -0.095 | 83.328
-0.5 | 0.471 | 0.00494 | -0.096 | 95.195
0 | 0.534 | 0.00502 | -0.097 | 106.515
0.5 | 0.598 | 0.00511 | -0.098 | 116.998
1 | 0.661 | 0.00519 | -0.099 | 127.393
1.5 | 0.724 | 0.00537 | -0.1 | 134.779
2 | 0.787 | 0.00557 | -0.101 | 141.439
2.5 | 0.847 | 0.00494 | -0.101 | 171.345
3 | 0.908 | 0.00571 | -0.102 | 159.176
3.5 | 0.969 | 0.00592 | -0.103 | 163.831
4 | 1.03 | 0.00617 | -0.103 | 166.823
4.5 | 1.079 | 0.0074 | -0.104 | 145.897
5 | 1.135 | 0.00803 | -0.104 | 141.312
5.5 | 1.189 | 0.00896 | -0.105 | 132.725
6 | 1.242 | 0.00997 | -0.106 | 124.545
6.5 | 1.289 | 0.01292 | -0.106 | 99.778
7 | 1.338 | 0.0137 | -0.107 | 97.642
7.5 | 1.384 | 0.01432 | -0.107 | 96.63
8 | 1.428 | 0.015 | -0.108 | 95.145
8.5 | 1.467 | 0.01575 | -0.109 | 93.182
9 | 1.503 | 0.01656 | -0.11 | 90.766
9.5 | 1.534 | 0.01742 | -0.11 | 88.073
10 | 1.556 | 0.01837 | -0.111 | 84.711
10.5 | 1.571 | 0.01936 | -0.112 | 81.17
11 | 1.579 | 0.02033 | -0.112 | 77.667
11.5 | 1.578 | 0.02145 | -0.113 | 73.588
12 | 1.569 | 0.02249 | -0.114 | 69.774
12.5 | 1.55 | 0.0238 | -0.114 | 65.136
13 | 1.514 | 0.02526 | -0.115 | 59.953
13.5 | 1.468 | 0.02674 | -0.115 | 54.901
14 | 1.411 | 0.02864 | -0.116 | 49.269
14.5 | 1.344 | 0.03108 | -0.116 | 43.245
15 | 1.268 | 0.03343 | -0.117 | 37.934
15.5 | 1.183 | 0.03603 | -0.117 | 32.847
16 | 1.091 | 0.03975 | -0.117 | 27.44

## 102. Re 8M Mach 0.25 (2)
BIGFOIL.COM POLAR EXPORT
NACA65-616 a=0.6
NACA65-616 a=0.6 |  |  |  | Cl Max: | 1.7221 | at alpha= | 20 | deg
XFOIL ncrit=9 |  |  |  | L/D Max: | 217.153 | at alpha= | 3.5 | deg
Re: | 8000000 |  |  | Cd Min: | 0.18161 | at alpha= | -19.5 | deg
Mach: | 0.25 |  |  | Cl=0 at alpha= | -4.3233 | deg
|  |  |  | @ Cl=0.1, Cd= | 0.0057325
|  |  |  | @ Cl=0.4, Cd= | 0.0050408
|  |  |  | @ Cl=0.6, Cd= | 0.00393
alpha (deg) | Cl | Cd | Cm | Cl/Cd
-19.5 | -0.4911 | 0.18161 | -0.0303 | -2.7041
-19 | -0.4776 | 0.17429 | -0.0352 | -2.7403
-18.5 | -0.4642 | 0.16695 | -0.04 | -2.7805
-17.5 | -0.9114 | 0.06705 | -0.1046 | -13.5928
-17 | -0.997 | 0.04794 | -0.1193 | -20.7968
-16.5 | -1.0393 | 0.03814 | -0.1246 | -27.2496
-16 | -1.0635 | 0.03134 | -0.1264 | -33.9343
-15.5 | -1.0841 | 0.02587 | -0.1256 | -41.9057
-15 | -1.0909 | 0.02228 | -0.1221 | -48.9632
-14.5 | -1.0939 | 0.01963 | -0.1162 | -55.7259
-14 | -1.0838 | 0.01782 | -0.1095 | -60.8193
-13.5 | -1.0489 | 0.01625 | -0.106 | -64.5477
-13 | -1.0074 | 0.0148 | -0.1031 | -68.0676
-12.5 | -0.9594 | 0.01365 | -0.101 | -70.2857
-12 | -0.9082 | 0.01265 | -0.0992 | -71.7945
-11.5 | -0.8548 | 0.01177 | -0.0978 | -72.6253
-11 | -0.8015 | 0.0108 | -0.0965 | -74.213
-10.5 | -0.7475 | 0.00985 | -0.0953 | -75.8883
-10 | -0.6916 | 0.00908 | -0.0945 | -76.1674
-9.5 | -0.6317 | 0.00869 | -0.0942 | -72.6928
-9 | -0.5714 | 0.00833 | -0.0941 | -68.5954
-8.5 | -0.5104 | 0.00802 | -0.0942 | -63.6409
-8 | -0.4493 | 0.00775 | -0.0944 | -57.9742
-7.5 | -0.3881 | 0.0075 | -0.0947 | -51.7467
-7 | -0.328 | 0.00715 | -0.095 | -45.8741
-6.5 | -0.2671 | 0.00686 | -0.0954 | -38.9359
-6 | -0.2058 | 0.00662 | -0.096 | -31.0876
-5.5 | -0.1445 | 0.00642 | -0.0966 | -22.5078
-5 | -0.0832 | 0.00624 | -0.0973 | -13.3333
-4.5 | -0.0217 | 0.00608 | -0.0981 | -3.5691
-4 | 0.0397 | 0.00587 | -0.0989 | 6.7632
-3.5 | 0.1011 | 0.00573 | -0.0998 | 17.644
-3 | 0.1626 | 0.00563 | -0.1008 | 28.881
-2.5 | 0.2242 | 0.00549 | -0.1018 | 40.8379
-2 | 0.2855 | 0.00539 | -0.1027 | 52.9685
-1.5 | 0.3467 | 0.00526 | -0.1038 | 65.9125
-1 | 0.4075 | 0.00501 | -0.1048 | 81.3373
-0.5 | 0.4676 | 0.00469 | -0.1058 | 99.7015
0 | 0.5275 | 0.00431 | -0.1068 | 122.3898
0.5 | 0.5874 | 0.00393 | -0.1079 | 149.4656
1 | 0.6484 | 0.00393 | -0.1089 | 164.9873
1.5 | 0.7102 | 0.00396 | -0.1101 | 179.3434
2 | 0.7713 | 0.00406 | -0.1111 | 189.9754
2.5 | 0.8323 | 0.00414 | -0.1121 | 201.0386
3 | 0.8931 | 0.00425 | -0.1131 | 210.1412
3.5 | 0.9533 | 0.00439 | -0.1139 | 217.1526
4 | 1.0061 | 0.00494 | -0.1135 | 203.664
4.5 | 1.0416 | 0.00624 | -0.11 | 166.9231
5.5 | 1.0939 | 0.00831 | -0.0993 | 131.6366
6 | 1.1011 | 0.00936 | -0.0905 | 117.6389
7 | 1.1287 | 0.01221 | -0.0776 | 92.4406
7.5 | 1.1455 | 0.01371 | -0.0722 | 83.5522
8 | 1.1961 | 0.01505 | -0.0737 | 79.4751
8.5 | 1.2079 | 0.01636 | -0.0668 | 73.8325
9 | 1.2396 | 0.01779 | -0.0641 | 69.6796
9.5 | 1.2728 | 0.01921 | -0.0618 | 66.2572
10 | 1.3038 | 0.02083 | -0.0593 | 62.5924
10.5 | 1.3364 | 0.02244 | -0.0571 | 59.5544
11 | 1.366 | 0.02427 | -0.0548 | 56.2835
11.5 | 1.3975 | 0.02606 | -0.0527 | 53.6262
12 | 1.4271 | 0.02805 | -0.0506 | 50.877
12.5 | 1.4547 | 0.03021 | -0.0483 | 48.1529
13 | 1.4806 | 0.03253 | -0.0461 | 45.5149
13.5 | 1.5087 | 0.03476 | -0.0441 | 43.4033
14 | 1.534 | 0.03729 | -0.0421 | 41.137
14.5 | 1.5582 | 0.03997 | -0.0401 | 38.9842
15 | 1.5802 | 0.04288 | -0.0382 | 36.8517
15.5 | 1.6005 | 0.04611 | -0.0364 | 34.7105
16 | 1.6223 | 0.04932 | -0.0349 | 32.8933
16.5 | 1.6428 | 0.05273 | -0.0336 | 31.1549
17 | 1.6599 | 0.05659 | -0.0323 | 29.332
17.5 | 1.6745 | 0.06084 | -0.0313 | 27.523
18 | 1.6888 | 0.06529 | -0.0306 | 25.8661
18.5 | 1.7019 | 0.07004 | -0.0302 | 24.299
19 | 1.7114 | 0.07529 | -0.0301 | 22.7308
19.5 | 1.719 | 0.08096 | -0.0303 | 21.2327
20 | 1.7221 | 0.08736 | -0.031 | 19.7127

## 103. Re 8M Mach 0.50 (1)
BIGFOIL.COM POLAR EXPORT
NACA65-616 a=0.6
NACA65-616 a=0.6 |  |  |  | Cl Max: | 1.493 | at alpha= | 8 | deg
JavaFoil+Calcfoil stall+Eppler ext transition |  |  |  | L/D Max: | 159.689 | at alpha= | 3.5 | deg
Re: | 8000000 |  |  | Cd Min: | 0.00524 | at alpha= | -1 | deg
Mach: | 0.5 |  |  | Cl=0 at alpha= | -4.2101 | deg
|  |  |  | @ Cl=0.1, Cd= | 0.0067285
|  |  |  | @ Cl=0.4, Cd= | 0.0061928
|  |  |  | @ Cl=0.6, Cd= | 0.0053669
alpha (deg) | Cl | Cd | Cm | Cl/Cd
-20 | -0.892 | 0.15285 | -0.041 | -5.833
-19.5 | -0.864 | 0.14841 | -0.041 | -5.821
-19 | -0.839 | 0.14438 | -0.043 | -5.81
-18.5 | -0.809 | 0.13899 | -0.042 | -5.82
-18 | -0.779 | 0.13533 | -0.041 | -5.757
-17.5 | -0.751 | 0.13086 | -0.041 | -5.736
-17 | -0.723 | 0.12664 | -0.041 | -5.707
-16.5 | -0.695 | 0.12561 | -0.042 | -5.534
-16 | -0.667 | 0.11695 | -0.042 | -5.705
-15.5 | -0.639 | 0.10916 | -0.042 | -5.851
-15 | -0.611 | 0.10247 | -0.043 | -5.964
-14.5 | -0.583 | 0.09495 | -0.044 | -6.145
-14 | -0.556 | 0.08823 | -0.046 | -6.304
-13.5 | -0.53 | 0.08156 | -0.048 | -6.493
-13 | -0.497 | 0.09204 | -0.042 | -5.398
-12.5 | -0.469 | 0.08428 | -0.043 | -5.564
-12 | -0.442 | 0.0759 | -0.045 | -5.819
-11.5 | -0.411 | 0.096 | -0.041 | -4.285
-11 | -0.387 | 0.06524 | -0.05 | -5.932
-10.5 | -0.37 | 0.04831 | -0.063 | -7.666
-10 | -0.327 | 0.07471 | -0.042 | -4.377
-9.5 | -0.299 | 0.06395 | -0.043 | -4.672
-9 | -0.271 | 0.05774 | -0.044 | -4.69
-8.5 | -0.243 | 0.05275 | -0.047 | -4.608
-8 | -0.214 | 0.05437 | -0.044 | -3.938
-7.5 | -0.303 | 0.04898 | -0.046 | -6.187
-7 | -0.342 | 0.0086 | -0.094 | -39.779
-6.5 | -0.293 | 0.00805 | -0.095 | -36.432
-6 | -0.236 | 0.00772 | -0.096 | -30.558
-5.5 | -0.174 | 0.00744 | -0.097 | -23.363
-5 | -0.108 | 0.00725 | -0.098 | -14.924
-4.5 | -0.04 | 0.00702 | -0.099 | -5.766
-4 | 0.029 | 0.00688 | -0.1 | 4.173
-3.5 | 0.099 | 0.00673 | -0.101 | 14.689
-3 | 0.17 | 0.00662 | -0.102 | 25.633
-2.5 | 0.241 | 0.00658 | -0.103 | 36.574
-2 | 0.312 | 0.00648 | -0.104 | 48.173
-1.5 | 0.384 | 0.00647 | -0.105 | 59.398
-1 | 0.455 | 0.00524 | -0.106 | 86.815
-0.5 | 0.526 | 0.00539 | -0.107 | 97.711
0 | 0.594 | 0.00536 | -0.108 | 110.914
0.5 | 0.664 | 0.00544 | -0.109 | 121.863
1 | 0.733 | 0.0056 | -0.11 | 130.771
1.5 | 0.801 | 0.00579 | -0.11 | 138.497
2 | 0.87 | 0.00597 | -0.111 | 145.7
2.5 | 0.939 | 0.00617 | -0.112 | 152.037
3 | 1.007 | 0.00644 | -0.113 | 156.354
3.5 | 1.074 | 0.00673 | -0.114 | 159.689
4 | 1.141 | 0.00721 | -0.114 | 158.37
4.5 | 1.192 | 0.00888 | -0.115 | 134.172
5 | 1.251 | 0.01005 | -0.115 | 124.412
5.5 | 1.308 | 0.01134 | -0.116 | 115.37
6 | 1.361 | 0.01297 | -0.117 | 104.948
6.5 | 1.406 | 0.01651 | -0.117 | 85.136
7 | 1.447 | 0.01753 | -0.118 | 82.532
7.5 | 1.477 | 0.01863 | -0.119 | 79.297
8 | 1.493 | 0.01991 | -0.12 | 74.976
8.5 | 1.482 | 0.02137 | -0.12 | 69.375
9 | 1.425 | 0.02304 | -0.121 | 61.82
9.5 | 1.178 | 0.0256 | -0.122 | 46.001
10 | 0.932 | 0.02803 | -0.122 | 33.247
10.5 | 0.964 | 0.02779 | -0.123 | 34.687
11 | 0.993 | 0.03014 | -0.124 | 32.965
11.5 | 1.021 | 0.03361 | -0.124 | 30.377
12 | 1.053 | 0.033 | -0.125 | 31.91
12.5 | 1.081 | 0.03561 | -0.126 | 30.368
13 | 1.105 | 0.0404 | -0.125 | 27.356

## 104. Re 8M Mach 0.50 (2)
BIGFOIL.COM POLAR EXPORT
NACA65-616 a=0.6
NACA65-616 a=0.6 |  |  |  | Cl Max: | 1.472 | at alpha= | 13.5 | deg
XFOIL ncrit=9 |  |  |  | L/D Max: | 233.192 | at alpha= | 3.5 | deg
Re: | 8000000 |  |  | Cd Min: | 0.18788 | at alpha= | 18.5 | deg
Mach: | 0.5 |  |  | Cl=0 at alpha= | -4.3403 | deg
|  |  |  | @ Cl=0.1, Cd= | 0.0061029
|  |  |  | @ Cl=0.4, Cd= | 0.0055552
|  |  |  | @ Cl=0.6, Cd= | 0.0046691
alpha (deg) | Cl | Cd | Cm | Cl/Cd
-13 | -0.2527 | 0.09242 | -0.0855 | -2.7343
-12.5 | -0.2827 | 0.07856 | -0.0945 | -3.5985
-12 | -0.3208 | 0.06396 | -0.104 | -5.0156
-11.5 | -0.3524 | 0.05063 | -0.1125 | -6.9603
-11 | -0.3711 | 0.03746 | -0.1208 | -9.9066
-10.5 | -0.39 | 0.02704 | -0.1289 | -14.4231
-10 | -0.4147 | 0.01937 | -0.1341 | -21.4094
-9.5 | -0.4442 | 0.01407 | -0.1362 | -31.5707
-8 | -0.4907 | 0.01327 | -0.1264 | -36.9781
-7.5 | -0.4382 | 0.01085 | -0.1225 | -40.3871
-7 | -0.3755 | 0.00935 | -0.1195 | -40.1604
-6.5 | -0.3091 | 0.00828 | -0.1173 | -37.3309
-6 | -0.2379 | 0.00771 | -0.116 | -30.856
-5.5 | -0.1663 | 0.0072 | -0.1151 | -23.0972
-5 | -0.0946 | 0.0068 | -0.1147 | -13.9118
-4.5 | -0.023 | 0.0065 | -0.1147 | -3.5385
-4 | 0.049 | 0.00626 | -0.115 | 7.8275
-3.5 | 0.1204 | 0.00604 | -0.1154 | 19.9338
-3 | 0.1914 | 0.00589 | -0.1161 | 32.4958
-2.5 | 0.2629 | 0.00576 | -0.117 | 45.6424
-2 | 0.3336 | 0.00564 | -0.118 | 59.1489
-1.5 | 0.4041 | 0.00555 | -0.119 | 72.8108
-1 | 0.4744 | 0.00536 | -0.1201 | 88.5075
-0.5 | 0.5431 | 0.00503 | -0.1212 | 107.9722
0 | 0.6109 | 0.0046 | -0.1223 | 132.8043
0.5 | 0.6796 | 0.00419 | -0.1234 | 162.1957
1 | 0.7503 | 0.00417 | -0.1247 | 179.9281
1.5 | 0.8209 | 0.00426 | -0.1258 | 192.6995
2 | 0.8927 | 0.00431 | -0.127 | 207.123
2.5 | 0.9626 | 0.00447 | -0.1279 | 215.3468
3 | 1.0334 | 0.00457 | -0.1287 | 226.1269
3.5 | 1.103 | 0.00473 | -0.1292 | 233.1924
4 | 1.1682 | 0.00506 | -0.1287 | 230.8696
4.5 | 1.2006 | 0.00618 | -0.1225 | 194.2718
5 | 1.1741 | 0.00792 | -0.106 | 148.2449
6 | 1.1422 | 0.01361 | -0.0825 | 83.9236
6.5 | 1.1449 | 0.01642 | -0.0747 | 69.7259
7 | 1.1469 | 0.01951 | -0.0673 | 58.7852
7.5 | 1.152 | 0.02269 | -0.0609 | 50.7713
8 | 1.1638 | 0.02549 | -0.0552 | 45.6571
9 | 1.2484 | 0.03031 | -0.0527 | 41.1877
9.5 | 1.2828 | 0.0327 | -0.0495 | 39.2294
10 | 1.3158 | 0.03531 | -0.0462 | 37.2642
10.5 | 1.3477 | 0.03804 | -0.0429 | 35.4285
11 | 1.3773 | 0.04108 | -0.0395 | 33.5273
11.5 | 1.4084 | 0.04419 | -0.0363 | 31.8715
12 | 1.4355 | 0.04777 | -0.0331 | 30.0502
12.5 | 1.4574 | 0.05198 | -0.0299 | 28.0377
13 | 1.4713 | 0.05704 | -0.0269 | 25.7942
13.5 | 1.472 | 0.06357 | -0.0243 | 23.1556
14 | 1.4584 | 0.07182 | -0.0226 | 20.3063
14.5 | 1.4356 | 0.08151 | -0.0223 | 17.6126
15 | 1.4122 | 0.09204 | -0.0235 | 15.3433
15.5 | 1.3842 | 0.10396 | -0.0267 | 13.3147
16 | 1.3502 | 0.11739 | -0.0321 | 11.5018
16.5 | 1.3185 | 0.13146 | -0.0393 | 10.0297
17 | 1.2913 | 0.14557 | -0.0477 | 8.8706
17.5 | 1.2673 | 0.15989 | -0.0569 | 7.9261
18 | 1.2478 | 0.174 | -0.0665 | 7.1713
18.5 | 1.2324 | 0.18788 | -0.076 | 6.5595

## 105. Re 10M Mach 0.00 (1)
BIGFOIL.COM POLAR EXPORT
NACA65-616 a=0.6
NACA65-616 a=0.6 |  |  |  | Cl Max: | 1.625 | at alpha= | 12.5 | deg
JavaFoil+Calcfoil stall+Eppler ext transition |  |  |  | L/D Max: | 168.578 | at alpha= | 3 | deg
Re: | 10000000 |  |  | Cd Min: | 0.00481 | at alpha= | -0.5 | deg
Mach: | 0 |  |  | Cl=0 at alpha= | -4.2049 | deg
|  |  |  | @ Cl=0.1, Cd= | 0.0061216
|  |  |  | @ Cl=0.4, Cd= | 0.0050358
|  |  |  | @ Cl=0.6, Cd= | 0.0050044
alpha (deg) | Cl | Cd | Cm | Cl/Cd
-16 | -0.623 | 0.11257 | -0.035 | -5.535
-15.5 | -0.631 | 0.10314 | -0.037 | -6.117
-15 | -0.635 | 0.09811 | -0.038 | -6.469
-14.5 | -0.636 | 0.09276 | -0.039 | -6.861
-14 | -0.636 | 0.08648 | -0.04 | -7.355
-13.5 | -0.633 | 0.08047 | -0.042 | -7.867
-13 | -0.627 | 0.07463 | -0.044 | -8.403
-12.5 | -0.616 | 0.07016 | -0.045 | -8.783
-12 | -0.615 | 0.05591 | -0.052 | -10.999
-11.5 | -0.608 | 0.04487 | -0.057 | -13.551
-11 | -0.667 | 0.01122 | -0.073 | -59.516
-10.5 | -0.648 | 0.009 | -0.075 | -72.007
-10 | -0.617 | 0.00847 | -0.076 | -72.791
-9.5 | -0.577 | 0.00807 | -0.077 | -71.474
-9 | -0.534 | 0.00781 | -0.078 | -68.292
-8.5 | -0.487 | 0.00764 | -0.079 | -63.758
-8 | -0.437 | 0.00739 | -0.08 | -59.176
-7.5 | -0.384 | 0.00719 | -0.081 | -53.424
-7 | -0.329 | 0.00706 | -0.081 | -46.56
-6.5 | -0.272 | 0.00681 | -0.082 | -39.924
-6 | -0.214 | 0.00667 | -0.083 | -32.086
-5.5 | -0.155 | 0.00657 | -0.084 | -23.634
-5 | -0.096 | 0.00642 | -0.085 | -14.899
-4.5 | -0.036 | 0.00634 | -0.086 | -5.612
-4 | 0.025 | 0.0062 | -0.087 | 4.047
-3.5 | 0.086 | 0.00614 | -0.088 | 14.022
-3 | 0.147 | 0.00606 | -0.088 | 24.317
-2.5 | 0.209 | 0.006 | -0.089 | 34.839
-2 | 0.271 | 0.00596 | -0.09 | 45.367
-1.5 | 0.333 | 0.00596 | -0.091 | 55.879
-1 | 0.394 | 0.00506 | -0.092 | 77.92
-0.5 | 0.456 | 0.00481 | -0.093 | 94.716
0 | 0.517 | 0.00487 | -0.094 | 106.147
0.5 | 0.579 | 0.00497 | -0.095 | 116.466
1 | 0.64 | 0.00507 | -0.096 | 126.253
1.5 | 0.701 | 0.00517 | -0.097 | 135.559
2 | 0.762 | 0.00536 | -0.097 | 142.276
2.5 | 0.823 | 0.00555 | -0.098 | 148.44
3 | 0.882 | 0.00523 | -0.099 | 168.578
3.5 | 0.939 | 0.00638 | -0.099 | 147.212
4 | 0.997 | 0.00686 | -0.1 | 145.274
4.5 | 1.048 | 0.00744 | -0.101 | 140.719
5 | 1.102 | 0.00812 | -0.101 | 135.782
5.5 | 1.156 | 0.00881 | -0.102 | 131.282
6 | 1.208 | 0.00961 | -0.103 | 125.69
6.5 | 1.256 | 0.01172 | -0.103 | 107.174
7 | 1.306 | 0.01239 | -0.104 | 105.391
7.5 | 1.353 | 0.01292 | -0.104 | 104.712
8 | 1.398 | 0.01349 | -0.105 | 103.638
8.5 | 1.44 | 0.01409 | -0.106 | 102.172
9 | 1.479 | 0.01477 | -0.107 | 100.138
9.5 | 1.516 | 0.01545 | -0.107 | 98.109
10 | 1.546 | 0.01617 | -0.108 | 95.645
10.5 | 1.572 | 0.01694 | -0.109 | 92.772
11 | 1.593 | 0.01776 | -0.109 | 89.684
11.5 | 1.609 | 0.01863 | -0.11 | 86.352
12 | 1.62 | 0.01962 | -0.111 | 82.581
12.5 | 1.625 | 0.02049 | -0.111 | 79.33
13 | 1.621 | 0.02129 | -0.112 | 76.115
13.5 | 1.61 | 0.02249 | -0.112 | 71.588
14 | 1.594 | 0.02362 | -0.113 | 67.502
14.5 | 1.573 | 0.025 | -0.113 | 62.936
15 | 1.547 | 0.02642 | -0.114 | 58.551
15.5 | 1.516 | 0.02798 | -0.114 | 54.191
16 | 1.482 | 0.02991 | -0.115 | 49.538
16.5 | 1.443 | 0.03185 | -0.115 | 45.309
17 | 1.402 | 0.03412 | -0.116 | 41.097
17.5 | 1.36 | 0.0358 | -0.116 | 37.984

## 106. Re 10M Mach 0.00 (2)
BIGFOIL.COM POLAR EXPORT
NACA65-616 a=0.6
NACA65-616 a=0.6 |  |  |  | Cl Max: | 1.7799 | at alpha= | 20 | deg
XFOIL ncrit=9 |  |  |  | L/D Max: | 210.369 | at alpha= | 3.5 | deg
Re: | 10000000 |  |  | Cd Min: | 0.06424 | at alpha= | 20 | deg
Mach: | 0 |  |  | Cl=0 at alpha= | -4.3138 | deg
|  |  |  | @ Cl=0.1, Cd= | 0.005452
|  |  |  | @ Cl=0.4, Cd= | 0.0047916
|  |  |  | @ Cl=0.6, Cd= | 0.0037925
alpha (deg) | Cl | Cd | Cm | Cl/Cd
-20 | -1.2937 | 0.03838 | -0.1086 | -33.7077
-19.5 | -1.3139 | 0.03213 | -0.1099 | -40.8932
-19 | -1.3124 | 0.0282 | -0.11 | -46.539
-18.5 | -1.3062 | 0.02505 | -0.1092 | -52.1437
-18 | -1.3035 | 0.02214 | -0.107 | -58.8753
-17.5 | -1.2886 | 0.02032 | -0.1044 | -63.4154
-17 | -1.2784 | 0.01861 | -0.1003 | -68.6943
-16.5 | -1.2663 | 0.01739 | -0.0949 | -72.8177
-16 | -1.2378 | 0.01637 | -0.0918 | -75.6139
-15.5 | -1.2016 | 0.01534 | -0.0898 | -78.3312
-15 | -1.1605 | 0.01443 | -0.0884 | -80.4227
-14.5 | -1.1173 | 0.01354 | -0.0873 | -82.5185
-14 | -1.0707 | 0.01281 | -0.0865 | -83.5831
-13.5 | -1.0219 | 0.01217 | -0.0861 | -83.9688
-13 | -0.9718 | 0.01157 | -0.0858 | -83.9931
-12.5 | -0.9213 | 0.01094 | -0.0855 | -84.2139
-12 | -0.8708 | 0.01026 | -0.0853 | -84.8733
-11.5 | -0.8201 | 0.00951 | -0.085 | -86.2355
-11 | -0.7687 | 0.00878 | -0.0849 | -87.5513
-10.5 | -0.7132 | 0.00845 | -0.0853 | -84.4024
-10 | -0.6574 | 0.00813 | -0.0857 | -80.861
-9.5 | -0.6014 | 0.00781 | -0.0862 | -77.0038
-9 | -0.5446 | 0.00752 | -0.0868 | -72.4202
-8.5 | -0.4873 | 0.00729 | -0.0874 | -66.845
-8 | -0.4296 | 0.00708 | -0.0882 | -60.678
-7.5 | -0.3719 | 0.00689 | -0.0889 | -53.9768
-7 | -0.3143 | 0.00663 | -0.0896 | -47.4057
-6.5 | -0.2563 | 0.00639 | -0.0904 | -40.1095
-6 | -0.198 | 0.00619 | -0.0912 | -31.9871
-5.5 | -0.1396 | 0.00603 | -0.092 | -23.1509
-5 | -0.0809 | 0.00588 | -0.0929 | -13.7585
-4.5 | -0.0219 | 0.00573 | -0.0939 | -3.822
-4 | 0.0369 | 0.00557 | -0.0948 | 6.6248
-3.5 | 0.0957 | 0.00546 | -0.0958 | 17.5275
-3 | 0.1549 | 0.00535 | -0.0968 | 28.9533
-2.5 | 0.214 | 0.00523 | -0.0978 | 40.9178
-2 | 0.273 | 0.00515 | -0.0988 | 53.0097
-1.5 | 0.3321 | 0.00502 | -0.0998 | 66.1554
-1 | 0.3907 | 0.00483 | -0.1008 | 80.8903
-0.5 | 0.4489 | 0.00459 | -0.1018 | 97.7996
0 | 0.5071 | 0.00426 | -0.1029 | 119.0376
0.5 | 0.564 | 0.00386 | -0.1038 | 146.114
1 | 0.6227 | 0.00375 | -0.1049 | 166.0533
1.5 | 0.6816 | 0.00381 | -0.106 | 178.8976
2 | 0.7402 | 0.00388 | -0.107 | 190.7732
2.5 | 0.7987 | 0.00398 | -0.108 | 200.6784
3 | 0.8567 | 0.0041 | -0.1089 | 208.9512
3.5 | 0.913 | 0.00434 | -0.1096 | 210.3687
4 | 0.9552 | 0.00545 | -0.1079 | 175.2661
4.5 | 0.9932 | 0.00656 | -0.1054 | 151.4024
5 | 1.0314 | 0.00744 | -0.1028 | 138.629
5.5 | 1.0708 | 0.00809 | -0.1005 | 132.3609
6 | 1.1014 | 0.00878 | -0.0963 | 125.4442
6.5 | 1.1106 | 0.00967 | -0.0882 | 114.8501
7 | 1.1328 | 0.01058 | -0.0832 | 107.0699
7.5 | 1.1564 | 0.01155 | -0.0787 | 100.1212
8 | 1.1826 | 0.01247 | -0.0749 | 94.8356
8.5 | 1.2211 | 0.01317 | -0.0735 | 92.7183
9 | 1.2506 | 0.01424 | -0.0705 | 87.823
9.5 | 1.2837 | 0.01532 | -0.0683 | 83.7924
10 | 1.3153 | 0.01653 | -0.0661 | 79.5705
10.5 | 1.348 | 0.01772 | -0.0641 | 76.0722
11 | 1.3772 | 0.01915 | -0.0618 | 71.9164
11.5 | 1.4083 | 0.02053 | -0.06 | 68.5972
12 | 1.4384 | 0.02206 | -0.0581 | 65.204
12.5 | 1.4667 | 0.02374 | -0.0563 | 61.7818
13 | 1.4941 | 0.02553 | -0.0544 | 58.5233
13.5 | 1.5226 | 0.02728 | -0.0528 | 55.8138
14 | 1.549 | 0.02922 | -0.0511 | 53.0116
14.5 | 1.575 | 0.0312 | -0.0494 | 50.4808
15 | 1.5977 | 0.03347 | -0.0476 | 47.7353
15.5 | 1.6193 | 0.0359 | -0.0459 | 45.1058
16 | 1.6422 | 0.03828 | -0.0445 | 42.8997
16.5 | 1.6652 | 0.04071 | -0.0432 | 40.904
17 | 1.6844 | 0.04355 | -0.0419 | 38.6774
17.5 | 1.7044 | 0.04638 | -0.0408 | 36.7486
18 | 1.7206 | 0.04963 | -0.0397 | 34.6685
18.5 | 1.7349 | 0.05319 | -0.0387 | 32.617
19 | 1.7511 | 0.05669 | -0.0381 | 30.889
19.5 | 1.7656 | 0.06042 | -0.0377 | 29.2221
20 | 1.7799 | 0.06424 | -0.0374 | 27.707

## 107. Re 10M Mach 0.10 (1)
BIGFOIL.COM POLAR EXPORT
NACA65-616 a=0.6
NACA65-616 a=0.6 |  |  |  | Cl Max: | 1.618 | at alpha= | 12.5 | deg
JavaFoil+Calcfoil stall+Eppler ext transition |  |  |  | L/D Max: | 168.463 | at alpha= | 3 | deg
Re: | 10000000 |  |  | Cd Min: | 0.00484 | at alpha= | -0.5 | deg
Mach: | 0.1 |  |  | Cl=0 at alpha= | -4.2049 | deg
|  |  |  | @ Cl=0.1, Cd= | 0.0061093
|  |  |  | @ Cl=0.4, Cd= | 0.0050552
|  |  |  | @ Cl=0.6, Cd= | 0.0050337
alpha (deg) | Cl | Cd | Cm | Cl/Cd
-16 | -0.595 | 0.11378 | -0.035 | -5.226
-15.5 | -0.605 | 0.10535 | -0.037 | -5.747
-15 | -0.612 | 0.10033 | -0.037 | -6.101
-14.5 | -0.617 | 0.09446 | -0.038 | -6.531
-14 | -0.618 | 0.08951 | -0.039 | -6.908
-13.5 | -0.618 | 0.08253 | -0.041 | -7.493
-13 | -0.615 | 0.07687 | -0.043 | -7.994
-12.5 | -0.606 | 0.07238 | -0.043 | -8.37
-12 | -0.598 | 0.06449 | -0.047 | -9.269
-11.5 | -0.583 | 0.059 | -0.049 | -9.89
-11 | -0.661 | 0.01167 | -0.073 | -56.666
-10.5 | -0.642 | 0.01008 | -0.075 | -63.677
-10 | -0.616 | 0.00852 | -0.077 | -72.324
-9.5 | -0.577 | 0.00811 | -0.077 | -71.127
-9 | -0.534 | 0.00783 | -0.078 | -68.212
-8.5 | -0.488 | 0.00765 | -0.079 | -63.783
-8 | -0.438 | 0.0074 | -0.08 | -59.239
-7.5 | -0.385 | 0.00719 | -0.081 | -53.629
-7 | -0.33 | 0.00704 | -0.082 | -46.877
-6.5 | -0.273 | 0.00687 | -0.083 | -39.722
-6 | -0.215 | 0.00672 | -0.084 | -31.985
-5.5 | -0.156 | 0.00661 | -0.084 | -23.606
-5 | -0.096 | 0.00646 | -0.085 | -14.881
-4.5 | -0.036 | 0.00632 | -0.086 | -5.65
-4 | 0.025 | 0.00624 | -0.087 | 4.046
-3.5 | 0.087 | 0.00612 | -0.088 | 14.146
-3 | 0.148 | 0.00607 | -0.089 | 24.402
-2.5 | 0.21 | 0.00602 | -0.09 | 34.899
-2 | 0.272 | 0.00597 | -0.091 | 45.524
-1.5 | 0.335 | 0.00523 | -0.092 | 64.017
-1 | 0.396 | 0.00507 | -0.093 | 78.168
-0.5 | 0.458 | 0.00484 | -0.093 | 94.651
0 | 0.52 | 0.00492 | -0.094 | 105.717
0.5 | 0.581 | 0.005 | -0.095 | 116.294
1 | 0.643 | 0.00511 | -0.096 | 125.893
1.5 | 0.705 | 0.00521 | -0.097 | 135.259
2 | 0.766 | 0.0054 | -0.098 | 141.908
2.5 | 0.827 | 0.00562 | -0.099 | 147.283
3 | 0.886 | 0.00526 | -0.099 | 168.463
3.5 | 0.943 | 0.0064 | -0.1 | 147.335
4 | 1.001 | 0.00691 | -0.101 | 144.928
4.5 | 1.052 | 0.00749 | -0.101 | 140.451
5 | 1.107 | 0.00817 | -0.102 | 135.545
5.5 | 1.161 | 0.00889 | -0.102 | 130.619
6 | 1.214 | 0.00971 | -0.103 | 124.985
6.5 | 1.262 | 0.01184 | -0.104 | 106.621
7 | 1.311 | 0.0125 | -0.104 | 104.873
7.5 | 1.358 | 0.01304 | -0.105 | 104.13
8 | 1.403 | 0.01364 | -0.106 | 102.858
8.5 | 1.445 | 0.01424 | -0.106 | 101.471
9 | 1.484 | 0.01493 | -0.107 | 99.395
9.5 | 1.52 | 0.01565 | -0.108 | 97.127
10 | 1.549 | 0.01638 | -0.108 | 94.564
10.5 | 1.573 | 0.01717 | -0.109 | 91.626
11 | 1.593 | 0.018 | -0.11 | 88.505
11.5 | 1.607 | 0.01891 | -0.11 | 84.952
12 | 1.615 | 0.01999 | -0.111 | 80.793
12.5 | 1.618 | 0.02082 | -0.112 | 77.728
13 | 1.61 | 0.02168 | -0.112 | 74.283
13.5 | 1.596 | 0.02289 | -0.113 | 69.709
14 | 1.576 | 0.02407 | -0.113 | 65.466
14.5 | 1.55 | 0.02551 | -0.114 | 60.755
15 | 1.519 | 0.02702 | -0.114 | 56.198
15.5 | 1.482 | 0.02864 | -0.115 | 51.763
16 | 1.442 | 0.03091 | -0.115 | 46.638
16.5 | 1.398 | 0.03272 | -0.116 | 42.73
17 | 1.351 | 0.03522 | -0.116 | 38.356
17.5 | 1.302 | 0.03744 | -0.116 | 34.789

## 108. Re 10M Mach 0.10 (2)
BIGFOIL.COM POLAR EXPORT
NACA65-616 a=0.6
NACA65-616 a=0.6 |  |  |  | Cl Max: | 1.7761 | at alpha= | 20 | deg
XFOIL ncrit=9 |  |  |  | L/D Max: | 211.774 | at alpha= | 3.5 | deg
Re: | 10000000 |  |  | Cd Min: | 0.06707 | at alpha= | 20 | deg
Mach: | 0.1 |  |  | Cl=0 at alpha= | -4.3142 | deg
|  |  |  | @ Cl=0.1, Cd= | 0.0054635
|  |  |  | @ Cl=0.4, Cd= | 0.0048126
|  |  |  | @ Cl=0.6, Cd= | 0.0037999
alpha (deg) | Cl | Cd | Cm | Cl/Cd
-20 | -1.2293 | 0.04723 | -0.1079 | -26.0279
-19.5 | -1.2602 | 0.03888 | -0.1117 | -32.4126
-19 | -1.2719 | 0.03321 | -0.1132 | -38.2987
-18.5 | -1.2733 | 0.02891 | -0.1134 | -44.0436
-18 | -1.2796 | 0.0248 | -0.1122 | -51.5968
-17.5 | -1.2691 | 0.02233 | -0.1102 | -56.8339
-17 | -1.2623 | 0.02007 | -0.1068 | -62.8949
-16.5 | -1.2506 | 0.01846 | -0.1023 | -67.7465
-16 | -1.2373 | 0.0173 | -0.0966 | -71.5202
-15 | -1.1657 | 0.0151 | -0.092 | -77.1987
-14.5 | -1.1242 | 0.01408 | -0.0904 | -79.8438
-14 | -1.0786 | 0.01323 | -0.0893 | -81.5268
-13.5 | -1.0299 | 0.01252 | -0.0885 | -82.2604
-13 | -0.98 | 0.01183 | -0.088 | -82.8402
-12.5 | -0.9283 | 0.01125 | -0.0876 | -82.5156
-12 | -0.8771 | 0.01056 | -0.0872 | -83.0587
-11.5 | -0.8251 | 0.00989 | -0.0869 | -83.4277
-11 | -0.7754 | 0.00891 | -0.0864 | -87.0258
-10.5 | -0.7196 | 0.00854 | -0.0866 | -84.2623
-10 | -0.663 | 0.00822 | -0.0869 | -80.6569
-9.5 | -0.6065 | 0.00788 | -0.0873 | -76.967
-9 | -0.5491 | 0.00758 | -0.0878 | -72.4406
-8.5 | -0.4913 | 0.00733 | -0.0884 | -67.0259
-8 | -0.4331 | 0.00712 | -0.089 | -60.8287
-7.5 | -0.3748 | 0.00692 | -0.0897 | -54.1618
-7 | -0.3166 | 0.00666 | -0.0904 | -47.5375
-6.5 | -0.2581 | 0.00641 | -0.0911 | -40.2652
-6 | -0.1994 | 0.00621 | -0.0919 | -32.1095
-5.5 | -0.1405 | 0.00605 | -0.0927 | -23.2231
-5 | -0.0814 | 0.00589 | -0.0936 | -13.82
-4.5 | -0.022 | 0.00574 | -0.0945 | -3.8328
-4 | 0.0372 | 0.00559 | -0.0954 | 6.6547
-3.5 | 0.0965 | 0.00547 | -0.0964 | 17.6417
-3 | 0.1561 | 0.00536 | -0.0974 | 29.1231
-2.5 | 0.2155 | 0.00524 | -0.0984 | 41.126
-1.5 | 0.3344 | 0.00503 | -0.1004 | 66.4811
-1 | 0.3933 | 0.00484 | -0.1014 | 81.2603
-0.5 | 0.4519 | 0.0046 | -0.1025 | 98.2391
0 | 0.5105 | 0.00427 | -0.1035 | 119.555
0.5 | 0.5677 | 0.00386 | -0.1045 | 147.0725
1 | 0.6268 | 0.00375 | -0.1056 | 167.1467
1.5 | 0.686 | 0.00381 | -0.1066 | 180.0525
2 | 0.7451 | 0.00389 | -0.1076 | 191.5424
2.5 | 0.804 | 0.00398 | -0.1087 | 202.0101
3 | 0.8623 | 0.0041 | -0.1096 | 210.3171
3.5 | 0.9191 | 0.00434 | -0.1102 | 211.7742
4 | 0.9615 | 0.00544 | -0.1085 | 176.7463
4.5 | 0.9991 | 0.00657 | -0.1058 | 152.07
5 | 1.0364 | 0.00748 | -0.1031 | 138.5561
5.5 | 1.0748 | 0.00814 | -0.1004 | 132.0393
6.5 | 1.1106 | 0.00981 | -0.0874 | 113.211
7 | 1.1329 | 0.01078 | -0.0824 | 105.0928
7.5 | 1.1561 | 0.01181 | -0.0779 | 97.8916
8 | 1.1829 | 0.01276 | -0.0741 | 92.7038
8.5 | 1.2257 | 0.01351 | -0.0736 | 90.7254
9 | 1.2516 | 0.0146 | -0.0697 | 85.726
9.5 | 1.2849 | 0.01572 | -0.0675 | 81.7366
10 | 1.3166 | 0.01697 | -0.0653 | 77.584
10.5 | 1.3488 | 0.01825 | -0.0632 | 73.9068
11 | 1.3773 | 0.01978 | -0.0608 | 69.6309
11.5 | 1.4092 | 0.02119 | -0.059 | 66.5031
12 | 1.4405 | 0.02269 | -0.0572 | 63.4861
12.5 | 1.4683 | 0.02448 | -0.0553 | 59.9796
13 | 1.495 | 0.02641 | -0.0533 | 56.6073
13.5 | 1.5241 | 0.02815 | -0.0517 | 54.1421
14 | 1.5512 | 0.0301 | -0.05 | 51.5349
14.5 | 1.5748 | 0.03236 | -0.0481 | 48.665
15 | 1.5973 | 0.0347 | -0.0462 | 46.0317
15.5 | 1.6206 | 0.03705 | -0.0446 | 43.7409
16 | 1.6428 | 0.03962 | -0.0431 | 41.4639
16.5 | 1.6646 | 0.04223 | -0.0417 | 39.4175
17 | 1.6855 | 0.04501 | -0.0404 | 37.4472
17.5 | 1.7036 | 0.04816 | -0.0392 | 35.3738
18 | 1.7173 | 0.05179 | -0.038 | 33.1589
18.5 | 1.7339 | 0.05527 | -0.0372 | 31.3714
19 | 1.7516 | 0.05871 | -0.0367 | 29.8348
19.5 | 1.7651 | 0.06268 | -0.0362 | 28.1605
20 | 1.7761 | 0.06707 | -0.036 | 26.4813

## 109. Re 10M Mach 0.25 (1)
BIGFOIL.COM POLAR EXPORT
NACA65-616 a=0.6
NACA65-616 a=0.6 |  |  |  | Cl Max: | 1.581 | at alpha= | 11 | deg
JavaFoil+Calcfoil stall+Eppler ext transition |  |  |  | L/D Max: | 171.551 | at alpha= | 2.5 | deg
Re: | 10000000 |  |  | Cd Min: | 0.00491 | at alpha= | -0.5 | deg
Mach: | 0.25 |  |  | Cl=0 at alpha= | -4.2063 | deg
|  |  |  | @ Cl=0.1, Cd= | 0.0061895
|  |  |  | @ Cl=0.4, Cd= | 0.0052189
|  |  |  | @ Cl=0.6, Cd= | 0.0051229
alpha (deg) | Cl | Cd | Cm | Cl/Cd
-14.5 | -0.447 | 0.10325 | -0.035 | -4.331
-14 | -0.476 | 0.09918 | -0.036 | -4.796
-13.5 | -0.499 | 0.09211 | -0.037 | -5.416
-13 | -0.517 | 0.08564 | -0.038 | -6.035
-12.5 | -0.528 | 0.08209 | -0.038 | -6.426
-12 | -0.533 | 0.07526 | -0.04 | -7.083
-11.5 | -0.533 | 0.0688 | -0.043 | -7.748
-11 | -0.527 | 0.06253 | -0.046 | -8.432
-10.5 | -0.513 | 0.05931 | -0.047 | -8.646
-10 | -0.508 | 0.04424 | -0.057 | -11.484
-9.5 | -0.572 | 0.00851 | -0.08 | -67.225
-9 | -0.535 | 0.00822 | -0.081 | -65.028
-8.5 | -0.492 | 0.0079 | -0.081 | -62.248
-8 | -0.444 | 0.00764 | -0.082 | -58.133
-7.5 | -0.392 | 0.00739 | -0.083 | -53.042
-7 | -0.336 | 0.00723 | -0.084 | -46.524
-6.5 | -0.279 | 0.00703 | -0.085 | -39.643
-6 | -0.22 | 0.00684 | -0.086 | -32.116
-5.5 | -0.16 | 0.0067 | -0.087 | -23.828
-5 | -0.099 | 0.00654 | -0.088 | -15.074
-4.5 | -0.037 | 0.00641 | -0.089 | -5.714
-4 | 0.026 | 0.00632 | -0.09 | 4.098
-3.5 | 0.089 | 0.0062 | -0.09 | 14.324
-3 | 0.152 | 0.00614 | -0.091 | 24.779
-2.5 | 0.216 | 0.00603 | -0.092 | 35.763
-2 | 0.279 | 0.00601 | -0.093 | 46.46
-1.5 | 0.344 | 0.00601 | -0.094 | 57.233
-1 | 0.407 | 0.00512 | -0.095 | 79.608
-0.5 | 0.471 | 0.00491 | -0.096 | 95.814
0 | 0.534 | 0.00496 | -0.097 | 107.614
0.5 | 0.598 | 0.00512 | -0.098 | 116.789
1 | 0.661 | 0.00521 | -0.099 | 126.87
1.5 | 0.724 | 0.00534 | -0.1 | 135.499
2 | 0.787 | 0.00555 | -0.101 | 141.822
2.5 | 0.847 | 0.00494 | -0.101 | 171.551
3 | 0.909 | 0.00568 | -0.102 | 159.863
3.5 | 0.967 | 0.0066 | -0.102 | 146.496
4 | 1.027 | 0.00714 | -0.103 | 143.852
4.5 | 1.078 | 0.00781 | -0.104 | 138.15
5 | 1.134 | 0.00853 | -0.104 | 133.05
5.5 | 1.189 | 0.00932 | -0.105 | 127.602
6 | 1.242 | 0.01024 | -0.106 | 121.324
6.5 | 1.291 | 0.01247 | -0.106 | 103.531
7 | 1.34 | 0.01317 | -0.107 | 101.716
7.5 | 1.386 | 0.0138 | -0.108 | 100.479
8 | 1.429 | 0.01442 | -0.108 | 99.087
8.5 | 1.469 | 0.01516 | -0.109 | 96.915
9 | 1.505 | 0.01593 | -0.11 | 94.448
9.5 | 1.536 | 0.01676 | -0.11 | 91.635
10 | 1.559 | 0.01764 | -0.111 | 88.336
10.5 | 1.573 | 0.01857 | -0.112 | 84.75
11 | 1.581 | 0.01953 | -0.112 | 80.958
11.5 | 1.58 | 0.02065 | -0.113 | 76.539
12 | 1.571 | 0.02188 | -0.114 | 71.828
12.5 | 1.552 | 0.02309 | -0.114 | 67.213
13 | 1.516 | 0.02426 | -0.115 | 62.496
13.5 | 1.47 | 0.02581 | -0.115 | 56.951
14 | 1.413 | 0.02759 | -0.116 | 51.224
14.5 | 1.346 | 0.02977 | -0.116 | 45.224
15 | 1.27 | 0.03203 | -0.117 | 39.648
15.5 | 1.185 | 0.03481 | -0.117 | 34.036
16 | 1.09 | 0.03929 | -0.117 | 27.75

## 110. Re 10M Mach 0.25 (2)
BIGFOIL.COM POLAR EXPORT
NACA65-616 a=0.6
NACA65-616 a=0.6 |  |  |  | Cl Max: | 1.7485 | at alpha= | 20 | deg
XFOIL ncrit=9 |  |  |  | L/D Max: | 218.578 | at alpha= | 3.5 | deg
Re: | 10000000 |  |  | Cd Min: | 0.18061 | at alpha= | -19.5 | deg
Mach: | 0.25 |  |  | Cl=0 at alpha= | -4.3179 | deg
|  |  |  | @ Cl=0.1, Cd= | 0.0055217
|  |  |  | @ Cl=0.4, Cd= | 0.0049334
|  |  |  | @ Cl=0.6, Cd= | 0.0038711
alpha (deg) | Cl | Cd | Cm | Cl/Cd
-19.5 | -0.494 | 0.18061 | -0.0309 | -2.7352
-19 | -0.4801 | 0.1734 | -0.0357 | -2.7687
-17.5 | -0.9828 | 0.05637 | -0.1137 | -17.4348
-17 | -1.0419 | 0.04319 | -0.1228 | -24.1236
-16.5 | -1.0812 | 0.03447 | -0.1265 | -31.3664
-16 | -1.0964 | 0.02882 | -0.1271 | -38.043
-15.5 | -1.118 | 0.02379 | -0.125 | -46.9945
-15 | -1.1194 | 0.02083 | -0.1206 | -53.7398
-14.5 | -1.1233 | 0.01856 | -0.1132 | -60.5226
-14 | -1.1003 | 0.01689 | -0.108 | -65.1451
-13.5 | -1.0618 | 0.0154 | -0.1048 | -68.9481
-13 | -1.0178 | 0.01405 | -0.1021 | -72.4413
-12.5 | -0.9683 | 0.01296 | -0.1001 | -74.7145
-12 | -0.9158 | 0.01203 | -0.0984 | -76.1264
-11.5 | -0.8608 | 0.01122 | -0.0971 | -76.7201
-11 | -0.8047 | 0.01048 | -0.0961 | -76.7844
-10.5 | -0.7492 | 0.00968 | -0.0951 | -77.3967
-10 | -0.6956 | 0.00867 | -0.094 | -80.2307
-9.5 | -0.635 | 0.00829 | -0.0938 | -76.5983
-9 | -0.5746 | 0.00791 | -0.0937 | -72.6422
-8.5 | -0.5136 | 0.00759 | -0.0938 | -67.668
-8 | -0.4523 | 0.00734 | -0.094 | -61.6213
-7.5 | -0.391 | 0.00711 | -0.0944 | -54.993
-7 | -0.3294 | 0.00687 | -0.0948 | -47.9476
-6.5 | -0.2685 | 0.00657 | -0.0952 | -40.8676
-6 | -0.2072 | 0.00633 | -0.0958 | -32.733
-5.5 | -0.1458 | 0.00615 | -0.0964 | -23.7073
-5 | -0.0841 | 0.00596 | -0.0972 | -14.1107
-4.5 | -0.0224 | 0.0058 | -0.098 | -3.8621
-4 | 0.0391 | 0.00567 | -0.0989 | 6.8959
-3.5 | 0.1007 | 0.00552 | -0.0998 | 18.2428
-3 | 0.1624 | 0.0054 | -0.1008 | 30.0741
-2.5 | 0.2239 | 0.0053 | -0.1017 | 42.2453
-2 | 0.2855 | 0.0052 | -0.1028 | 54.9038
-1.5 | 0.3471 | 0.00509 | -0.1038 | 68.1925
-1 | 0.4079 | 0.00491 | -0.1048 | 83.0754
-0.5 | 0.4688 | 0.00465 | -0.1059 | 100.8172
0.5 | 0.5884 | 0.00389 | -0.108 | 151.2596
1 | 0.6496 | 0.00379 | -0.1091 | 171.3984
1.5 | 0.7109 | 0.00385 | -0.1102 | 184.6494
2 | 0.772 | 0.00393 | -0.1113 | 196.4377
2.5 | 0.8333 | 0.00402 | -0.1123 | 207.2886
3 | 0.8938 | 0.00414 | -0.1132 | 215.8937
3.5 | 0.953 | 0.00436 | -0.1139 | 218.578
4 | 0.9969 | 0.0054 | -0.112 | 184.6111
4.5 | 1.0316 | 0.00661 | -0.1084 | 156.0666
5 | 1.0629 | 0.00764 | -0.104 | 139.123
5.5 | 1.0871 | 0.00836 | -0.098 | 130.0359
6 | 1.0988 | 0.00937 | -0.0901 | 117.2679
7 | 1.133 | 0.01206 | -0.0782 | 93.9469
7.5 | 1.1551 | 0.01343 | -0.0735 | 86.0089
8 | 1.1818 | 0.01461 | -0.0696 | 80.8898
8.5 | 1.2214 | 0.01558 | -0.0682 | 78.3954
9 | 1.2547 | 0.01691 | -0.0657 | 74.1987
9.5 | 1.2875 | 0.01833 | -0.0633 | 70.24
10 | 1.3219 | 0.01973 | -0.0611 | 66.9995
10.5 | 1.3545 | 0.02132 | -0.0589 | 63.5319
11 | 1.3852 | 0.02312 | -0.0567 | 59.9135
11.5 | 1.4169 | 0.02491 | -0.0546 | 56.8808
12 | 1.4477 | 0.0268 | -0.0525 | 54.0187
12.5 | 1.4754 | 0.02892 | -0.0502 | 51.0166
13 | 1.5032 | 0.03107 | -0.048 | 48.3811
13.5 | 1.5299 | 0.03331 | -0.0458 | 45.9292
14 | 1.556 | 0.03561 | -0.0436 | 43.6956
14.5 | 1.5768 | 0.03846 | -0.0412 | 40.9984
15 | 1.6003 | 0.04121 | -0.0392 | 38.8328
15.5 | 1.6243 | 0.04399 | -0.0374 | 36.9243
16 | 1.6464 | 0.04707 | -0.0358 | 34.9777
16.5 | 1.6633 | 0.05072 | -0.0341 | 32.7938
17 | 1.68 | 0.05454 | -0.0327 | 30.8031
17.5 | 1.6982 | 0.05838 | -0.0317 | 29.0887
18 | 1.7135 | 0.06261 | -0.0308 | 27.3678
18.5 | 1.727 | 0.06719 | -0.0301 | 25.7032
19 | 1.734 | 0.07265 | -0.0298 | 23.8679
19.5 | 1.7413 | 0.07825 | -0.0299 | 22.253
20 | 1.7485 | 0.08407 | -0.0303 | 20.7981

## 111. Re 10M Mach 0.50 (1)
BIGFOIL.COM POLAR EXPORT
NACA65-616 a=0.6
NACA65-616 a=0.6 |  |  |  | Cl Max: | 1.494 | at alpha= | 8 | deg
JavaFoil+Calcfoil stall+Eppler ext transition |  |  |  | L/D Max: | 157.536 | at alpha= | 3 | deg
Re: | 10000000 |  |  | Cd Min: | 0.00487 | at alpha= | 0 | deg
Mach: | 0.5 |  |  | Cl=0 at alpha= | -4.2101 | deg
|  |  |  | @ Cl=0.1, Cd= | 0.0064993
|  |  |  | @ Cl=0.4, Cd= | 0.0061949
|  |  |  | @ Cl=0.6, Cd= | 0.0049106
alpha (deg) | Cl | Cd | Cm | Cl/Cd
-20 | -0.892 | 0.1497 | -0.041 | -5.958
-19.5 | -0.864 | 0.14553 | -0.041 | -5.938
-19 | -0.84 | 0.13993 | -0.043 | -6.001
-18.5 | -0.81 | 0.13595 | -0.043 | -5.959
-18 | -0.781 | 0.13234 | -0.042 | -5.898
-17.5 | -0.751 | 0.12668 | -0.041 | -5.928
-17 | -0.723 | 0.11908 | -0.042 | -6.073
-16.5 | -0.696 | 0.12416 | -0.042 | -5.603
-16 | -0.668 | 0.11522 | -0.043 | -5.796
-15.5 | -0.639 | 0.10869 | -0.043 | -5.882
-15 | -0.612 | 0.09974 | -0.045 | -6.139
-14.5 | -0.585 | 0.09185 | -0.046 | -6.374
-14 | -0.559 | 0.08436 | -0.049 | -6.63
-13.5 | -0.537 | 0.07351 | -0.054 | -7.302
-13 | -0.497 | 0.09035 | -0.043 | -5.501
-12.5 | -0.469 | 0.08247 | -0.044 | -5.692
-12 | -0.442 | 0.07496 | -0.047 | -5.902
-11.5 | -0.412 | 0.07675 | -0.042 | -5.364
-11 | -0.39 | 0.06154 | -0.054 | -6.334
-10.5 | -0.416 | 0.01622 | -0.081 | -25.639
-10 | -0.327 | 0.06673 | -0.043 | -4.901
-9.5 | -0.299 | 0.06276 | -0.043 | -4.761
-9 | -0.271 | 0.05708 | -0.045 | -4.748
-8.5 | -0.243 | 0.05173 | -0.049 | -4.707
-8 | -0.214 | 0.05379 | -0.044 | -3.981
-7.5 | -0.303 | 0.04832 | -0.047 | -6.274
-7 | -0.342 | 0.00827 | -0.094 | -41.407
-6.5 | -0.293 | 0.00786 | -0.095 | -37.298
-6 | -0.236 | 0.00753 | -0.096 | -31.358
-5.5 | -0.174 | 0.00728 | -0.097 | -23.863
-5 | -0.108 | 0.00705 | -0.098 | -15.356
-4.5 | -0.04 | 0.00681 | -0.099 | -5.939
-4 | 0.029 | 0.00665 | -0.1 | 4.318
-3.5 | 0.099 | 0.0065 | -0.101 | 15.208
-3 | 0.17 | 0.00645 | -0.102 | 26.31
-2.5 | 0.241 | 0.00634 | -0.103 | 37.936
-2 | 0.312 | 0.00638 | -0.104 | 48.895
-1.5 | 0.384 | 0.0064 | -0.105 | 60.048
-1 | 0.455 | 0.00549 | -0.106 | 82.897
-0.5 | 0.526 | 0.0053 | -0.107 | 99.203
0 | 0.595 | 0.00487 | -0.108 | 122.205
0.5 | 0.664 | 0.00543 | -0.109 | 122.153
1 | 0.733 | 0.0056 | -0.11 | 130.974
1.5 | 0.802 | 0.00571 | -0.11 | 140.5
2 | 0.871 | 0.00591 | -0.111 | 147.297
2.5 | 0.939 | 0.00617 | -0.112 | 152.063
3 | 1.007 | 0.00639 | -0.113 | 157.536
3.5 | 1.071 | 0.00768 | -0.113 | 139.434
4 | 1.138 | 0.00841 | -0.114 | 135.347
4.5 | 1.191 | 0.00943 | -0.115 | 126.249
5 | 1.251 | 0.01052 | -0.115 | 118.905
5.5 | 1.308 | 0.01176 | -0.116 | 111.245
6 | 1.36 | 0.01484 | -0.117 | 91.631
6.5 | 1.408 | 0.01591 | -0.117 | 88.487
7 | 1.449 | 0.01688 | -0.118 | 85.818
7.5 | 1.479 | 0.01795 | -0.119 | 82.412
8 | 1.494 | 0.01913 | -0.12 | 78.132
8.5 | 1.485 | 0.02057 | -0.121 | 72.188
9 | 1.426 | 0.0222 | -0.121 | 64.242
9.5 | 1.179 | 0.02456 | -0.122 | 48.004
10 | 0.933 | 0.02691 | -0.122 | 34.687
10.5 | 0.965 | 0.0267 | -0.123 | 36.15
11 | 0.995 | 0.02902 | -0.124 | 34.285
11.5 | 1.023 | 0.03216 | -0.124 | 31.796
12 | 1.055 | 0.03201 | -0.125 | 32.948
12.5 | 1.083 | 0.0343 | -0.126 | 31.578
13 | 1.108 | 0.0386 | -0.126 | 28.714

## 112. Re 10M Mach 0.50 (2)
BIGFOIL.COM POLAR EXPORT
NACA65-616 a=0.6
NACA65-616 a=0.6 |  |  |  | Cl Max: | 1.4944 | at alpha= | 13.5 | deg
XFOIL ncrit=9 |  |  |  | L/D Max: | 240.261 | at alpha= | 3.5 | deg
Re: | 10000000 |  |  | Cd Min: | 0.18561 | at alpha= | 18.5 | deg
Mach: | 0.5 |  |  | Cl=0 at alpha= | -4.3317 | deg
|  |  |  | @ Cl=0.1, Cd= | 0.0058684
|  |  |  | @ Cl=0.4, Cd= | 0.0053276
|  |  |  | @ Cl=0.6, Cd= | 0.0045948
alpha (deg) | Cl | Cd | Cm | Cl/Cd
-13.5 | -0.2733 | 0.11156 | -0.0912 | -2.4498
-13 | -0.2863 | 0.09981 | -0.0988 | -2.8685
-12.5 | -0.2999 | 0.08882 | -0.1063 | -3.3765
-12 | -0.3296 | 0.0764 | -0.1151 | -4.3141
-11.5 | -0.3656 | 0.06385 | -0.1244 | -5.7259
-11 | -0.3856 | 0.05131 | -0.1341 | -7.5151
-10.5 | -0.4025 | 0.04172 | -0.1418 | -9.6477
-10 | -0.4298 | 0.03384 | -0.1462 | -12.7009
-9.5 | -0.4643 | 0.02765 | -0.1459 | -16.792
-9 | -0.5018 | 0.02321 | -0.1379 | -21.62
-8.5 | -0.5143 | 0.01756 | -0.1316 | -29.2882
-8 | -0.5078 | 0.0118 | -0.1253 | -43.0339
-7.5 | -0.4508 | 0.00973 | -0.1214 | -46.3309
-7 | -0.3837 | 0.0086 | -0.1187 | -44.6163
-6.5 | -0.3128 | 0.00788 | -0.1169 | -39.6954
-6 | -0.242 | 0.00719 | -0.1155 | -33.6579
-5.5 | -0.1694 | 0.00677 | -0.1148 | -25.0222
-5 | -0.0969 | 0.00646 | -0.1144 | -15
-4.5 | -0.0243 | 0.00618 | -0.1145 | -3.932
-4 | 0.0479 | 0.00597 | -0.1148 | 8.0235
-3.5 | 0.1197 | 0.00583 | -0.1154 | 20.5317
-3 | 0.1914 | 0.00564 | -0.1161 | 33.9362
-2.5 | 0.2627 | 0.00554 | -0.117 | 47.4188
-2 | 0.3338 | 0.00543 | -0.118 | 61.4733
-1.5 | 0.4049 | 0.00532 | -0.1192 | 76.109
-1 | 0.4752 | 0.0052 | -0.1203 | 91.3846
-0.5 | 0.5447 | 0.00495 | -0.1214 | 110.0404
0.5 | 0.6817 | 0.00407 | -0.1238 | 167.4939
1 | 0.752 | 0.00403 | -0.125 | 186.6005
1.5 | 0.8239 | 0.00405 | -0.1263 | 203.4321
2 | 0.8943 | 0.00417 | -0.1274 | 214.4604
2.5 | 0.9657 | 0.00426 | -0.1284 | 226.6901
3 | 1.0361 | 0.00441 | -0.1292 | 234.9433
3.5 | 1.1052 | 0.0046 | -0.1296 | 240.2609
4 | 1.1644 | 0.00511 | -0.1282 | 227.8669
4.5 | 1.1731 | 0.00668 | -0.1178 | 175.6138
5 | 1.1505 | 0.00842 | -0.1023 | 136.639
5.5 | 1.1339 | 0.01114 | -0.0902 | 101.7864
6.5 | 1.1403 | 0.0165 | -0.0741 | 69.1091
7 | 1.1454 | 0.01948 | -0.0671 | 58.7988
7.5 | 1.1563 | 0.02245 | -0.0612 | 51.5056
8 | 1.1791 | 0.02495 | -0.0567 | 47.2585
8.5 | 1.21 | 0.0269 | -0.0527 | 44.9814
9 | 1.2784 | 0.02939 | -0.0564 | 43.4978
9.5 | 1.3106 | 0.03182 | -0.0527 | 41.1879
10 | 1.343 | 0.03425 | -0.049 | 39.2117
10.5 | 1.373 | 0.03681 | -0.0449 | 37.2996
11 | 1.4021 | 0.03965 | -0.041 | 35.3619
11.5 | 1.431 | 0.04276 | -0.0374 | 33.4659
12 | 1.4581 | 0.04618 | -0.0338 | 31.5743
12.5 | 1.4789 | 0.05032 | -0.0303 | 29.3899
13 | 1.494 | 0.05517 | -0.027 | 27.0799
13.5 | 1.4944 | 0.06158 | -0.024 | 24.2676
14 | 1.4787 | 0.06984 | -0.022 | 21.1727
14.5 | 1.4555 | 0.0794 | -0.0214 | 18.3312
15 | 1.4303 | 0.08999 | -0.0224 | 15.894
15.5 | 1.3955 | 0.10251 | -0.0257 | 13.6133
16 | 1.3619 | 0.11584 | -0.031 | 11.7567
16.5 | 1.3311 | 0.12973 | -0.038 | 10.2605
17 | 1.304 | 0.14373 | -0.0462 | 9.0726
17.5 | 1.2802 | 0.15793 | -0.0553 | 8.1061
18 | 1.2609 | 0.17192 | -0.0648 | 7.3342
18.5 | 1.2457 | 0.18561 | -0.0741 | 6.7114

## 113. Re 12M Mach 0.00 (1)
BIGFOIL.COM POLAR EXPORT
NACA65-616 a=0.6
NACA65-616 a=0.6 |  |  |  | Cl Max: | 1.627 | at alpha= | 12.5 | deg
JavaFoil+Calcfoil stall+Eppler ext transition |  |  |  | L/D Max: | 143.772 | at alpha= | 2.5 | deg
Re: | 12000000 |  |  | Cd Min: | 0.0049 | at alpha= | 0 | deg
Mach: | 0 |  |  | Cl=0 at alpha= | -4.2049 | deg
|  |  |  | @ Cl=0.1, Cd= | 0.0060039
|  |  |  | @ Cl=0.4, Cd= | 0.0051613
|  |  |  | @ Cl=0.6, Cd= | 0.0050213
alpha (deg) | Cl | Cd | Cm | Cl/Cd
-16 | -0.623 | 0.11169 | -0.035 | -5.581
-15.5 | -0.631 | 0.10294 | -0.037 | -6.129
-15 | -0.635 | 0.0971 | -0.038 | -6.543
-14.5 | -0.637 | 0.09135 | -0.039 | -6.975
-14 | -0.636 | 0.08669 | -0.04 | -7.335
-13.5 | -0.634 | 0.07926 | -0.043 | -7.999
-13 | -0.629 | 0.0729 | -0.045 | -8.624
-12.5 | -0.619 | 0.06764 | -0.046 | -9.15
-12 | -0.632 | 0.04398 | -0.057 | -14.378
-11.5 | -0.648 | 0.02413 | -0.065 | -26.841
-11 | -0.672 | 0.01052 | -0.073 | -63.875
-10.5 | -0.653 | 0.00922 | -0.075 | -70.773
-10 | -0.617 | 0.0082 | -0.076 | -75.178
-9.5 | -0.577 | 0.00781 | -0.077 | -73.891
-9 | -0.534 | 0.00765 | -0.078 | -69.772
-8.5 | -0.487 | 0.00741 | -0.079 | -65.687
-8 | -0.437 | 0.00724 | -0.08 | -60.394
-7.5 | -0.384 | 0.007 | -0.081 | -54.85
-7 | -0.329 | 0.00691 | -0.081 | -47.561
-6.5 | -0.272 | 0.00669 | -0.082 | -40.668
-6 | -0.214 | 0.00655 | -0.083 | -32.662
-5.5 | -0.155 | 0.00645 | -0.084 | -24.063
-5 | -0.096 | 0.00631 | -0.085 | -15.176
-4.5 | -0.036 | 0.00617 | -0.086 | -5.763
-4 | 0.025 | 0.00609 | -0.087 | 4.123
-3.5 | 0.086 | 0.00602 | -0.088 | 14.303
-3 | 0.147 | 0.00595 | -0.088 | 24.764
-2.5 | 0.209 | 0.00591 | -0.089 | 35.357
-2 | 0.271 | 0.0059 | -0.09 | 45.833
-1.5 | 0.333 | 0.00581 | -0.091 | 57.301
-1 | 0.394 | 0.00517 | -0.092 | 76.225
-0.5 | 0.456 | 0.00508 | -0.093 | 89.719
0 | 0.517 | 0.0049 | -0.094 | 105.553
0.5 | 0.579 | 0.00498 | -0.095 | 116.271
1 | 0.64 | 0.0051 | -0.096 | 125.568
1.5 | 0.701 | 0.00522 | -0.097 | 134.423
2 | 0.762 | 0.00539 | -0.097 | 141.452
2.5 | 0.823 | 0.00573 | -0.098 | 143.772
3 | 0.879 | 0.00628 | -0.099 | 140.132
3.5 | 0.938 | 0.00664 | -0.099 | 141.358
4 | 0.996 | 0.00717 | -0.1 | 139.007
4.5 | 1.047 | 0.00771 | -0.101 | 135.786
5 | 1.102 | 0.00831 | -0.101 | 132.58
5.5 | 1.156 | 0.00898 | -0.102 | 128.735
6 | 1.209 | 0.00966 | -0.103 | 125.173
6.5 | 1.258 | 0.01141 | -0.103 | 110.301
7 | 1.307 | 0.012 | -0.104 | 108.894
7.5 | 1.354 | 0.01253 | -0.105 | 108.099
8 | 1.399 | 0.01307 | -0.105 | 107.019
8.5 | 1.442 | 0.01366 | -0.106 | 105.506
9 | 1.481 | 0.01432 | -0.107 | 103.408
9.5 | 1.518 | 0.01497 | -0.107 | 101.402
10 | 1.548 | 0.01568 | -0.108 | 98.724
10.5 | 1.574 | 0.01644 | -0.109 | 95.74
11 | 1.595 | 0.01716 | -0.109 | 92.932
11.5 | 1.611 | 0.018 | -0.11 | 89.498
12 | 1.622 | 0.01903 | -0.111 | 85.237
12.5 | 1.627 | 0.01981 | -0.111 | 82.151
13 | 1.623 | 0.02086 | -0.112 | 77.778
13.5 | 1.612 | 0.02171 | -0.112 | 74.266
14 | 1.596 | 0.02282 | -0.113 | 69.961
14.5 | 1.575 | 0.02425 | -0.114 | 64.947
15 | 1.548 | 0.02568 | -0.114 | 60.309
15.5 | 1.518 | 0.02734 | -0.115 | 55.52
16 | 1.483 | 0.02905 | -0.115 | 51.047
16.5 | 1.445 | 0.03105 | -0.115 | 46.527
17 | 1.404 | 0.0329 | -0.116 | 42.673
17.5 | 1.361 | 0.03482 | -0.116 | 39.09

## 114. Re 12M Mach 0.00 (2)
BIGFOIL.COM POLAR EXPORT
NACA65-616 a=0.6
NACA65-616 a=0.6 |  |  |  | Cl Max: | 1.7968 | at alpha= | 20 | deg
XFOIL ncrit=9 |  |  |  | L/D Max: | 209.926 | at alpha= | 3 | deg
Re: | 12000000 |  |  | Cd Min: | 0.06225 | at alpha= | 20 | deg
Mach: | 0 |  |  | Cl=0 at alpha= | -4.309 | deg
|  |  |  | @ Cl=0.1, Cd= | 0.0052824
|  |  |  | @ Cl=0.4, Cd= | 0.0047055
|  |  |  | @ Cl=0.6, Cd= | 0.0037715
alpha (deg) | Cl | Cd | Cm | Cl/Cd
-20 | -1.3377 | 0.03433 | -0.1096 | -38.9659
-19.5 | -1.342 | 0.02975 | -0.1101 | -45.1092
-19 | -1.3342 | 0.02654 | -0.1098 | -50.2713
-18.5 | -1.3266 | 0.02369 | -0.1085 | -55.9983
-18 | -1.3201 | 0.02118 | -0.1061 | -62.3277
-17.5 | -1.3051 | 0.01952 | -0.1031 | -66.8596
-17 | -1.2947 | 0.01797 | -0.0985 | -72.0479
-16.5 | -1.2803 | 0.01691 | -0.093 | -75.7126
-16 | -1.2463 | 0.0159 | -0.0908 | -78.3836
-15.5 | -1.2081 | 0.01492 | -0.089 | -80.9718
-15 | -1.1659 | 0.01406 | -0.0878 | -82.9232
-14.5 | -1.1226 | 0.01315 | -0.0866 | -85.3688
-14 | -1.0761 | 0.01237 | -0.0859 | -86.9927
-13.5 | -1.0267 | 0.01175 | -0.0855 | -87.3787
-13 | -0.9765 | 0.01115 | -0.0852 | -87.5785
-12.5 | -0.9246 | 0.01064 | -0.0851 | -86.8985
-12 | -0.873 | 0.01002 | -0.085 | -87.1257
-11.5 | -0.8208 | 0.00942 | -0.0849 | -87.1338
-11 | -0.7706 | 0.00856 | -0.0846 | -90.0234
-10.5 | -0.7158 | 0.00816 | -0.085 | -87.7206
-10 | -0.6595 | 0.00787 | -0.0855 | -83.7992
-9.5 | -0.6032 | 0.00755 | -0.086 | -79.894
-9 | -0.5465 | 0.00725 | -0.0865 | -75.3793
-8.5 | -0.4892 | 0.00702 | -0.0872 | -69.6866
-8 | -0.4314 | 0.00682 | -0.0879 | -63.2551
-7.5 | -0.3734 | 0.00662 | -0.0887 | -56.4048
-7 | -0.3152 | 0.00643 | -0.0895 | -49.0202
-6.5 | -0.2572 | 0.0062 | -0.0902 | -41.4839
-6 | -0.1989 | 0.00601 | -0.0911 | -33.0948
-5.5 | -0.1404 | 0.00583 | -0.0919 | -24.0823
-5 | -0.0815 | 0.00567 | -0.0929 | -14.3739
-4.5 | -0.0225 | 0.00554 | -0.0938 | -4.0614
-4 | 0.0364 | 0.00543 | -0.0948 | 6.7035
-3.5 | 0.0955 | 0.00529 | -0.0957 | 18.0529
-3 | 0.1547 | 0.00519 | -0.0968 | 29.8073
-2.5 | 0.2137 | 0.0051 | -0.0978 | 41.902
-2 | 0.273 | 0.00499 | -0.0988 | 54.7094
-1.5 | 0.3321 | 0.0049 | -0.0998 | 67.7755
-1 | 0.3908 | 0.00474 | -0.1009 | 82.4473
-0.5 | 0.4495 | 0.00452 | -0.1019 | 99.4469
0 | 0.5076 | 0.0043 | -0.1029 | 118.0465
0.5 | 0.5651 | 0.00388 | -0.104 | 145.6443
1 | 0.623 | 0.0037 | -0.105 | 168.3784
1.5 | 0.6818 | 0.00375 | -0.106 | 181.8133
2 | 0.7407 | 0.00381 | -0.1071 | 194.4094
2.5 | 0.7989 | 0.00391 | -0.108 | 204.3223
3 | 0.8565 | 0.00408 | -0.1089 | 209.9265
3.5 | 0.9094 | 0.00455 | -0.109 | 199.8681
4 | 0.95 | 0.00572 | -0.107 | 166.0839
4.5 | 0.9885 | 0.00676 | -0.1046 | 146.2278
5 | 1.0294 | 0.00749 | -0.1025 | 137.4366
5.5 | 1.0698 | 0.00811 | -0.1003 | 131.9112
6 | 1.103 | 0.00874 | -0.0967 | 126.2014
6.5 | 1.1153 | 0.00953 | -0.089 | 117.0304
7 | 1.139 | 0.01039 | -0.0842 | 109.6246
7.5 | 1.1649 | 0.01129 | -0.08 | 103.1798
9 | 1.2877 | 0.01362 | -0.0774 | 94.5448
9.5 | 1.2948 | 0.01468 | -0.0696 | 88.2016
10 | 1.3285 | 0.01576 | -0.0676 | 84.2957
10.5 | 1.3602 | 0.01698 | -0.0655 | 80.106
11 | 1.3903 | 0.01835 | -0.0633 | 75.7657
11.5 | 1.4215 | 0.0197 | -0.0614 | 72.1574
12 | 1.4524 | 0.02116 | -0.0596 | 68.6389
12.5 | 1.4816 | 0.02279 | -0.0578 | 65.011
13 | 1.5108 | 0.0245 | -0.0562 | 61.6653
13.5 | 1.5401 | 0.02625 | -0.0547 | 58.6705
14 | 1.5684 | 0.02798 | -0.0531 | 56.0543
14.5 | 1.5909 | 0.03019 | -0.0511 | 52.6963
15 | 1.6131 | 0.03243 | -0.0491 | 49.741
15.5 | 1.6372 | 0.0345 | -0.0473 | 47.4551
16 | 1.6602 | 0.03681 | -0.0458 | 45.1019
16.5 | 1.6807 | 0.03939 | -0.0442 | 42.6682
17 | 1.6999 | 0.04208 | -0.0427 | 40.3969
17.5 | 1.72 | 0.04485 | -0.0415 | 38.3501
18 | 1.735 | 0.04818 | -0.0402 | 36.0108
18.5 | 1.7528 | 0.05132 | -0.0393 | 34.1543
19 | 1.7709 | 0.0545 | -0.0387 | 32.4936
19.5 | 1.7854 | 0.05818 | -0.0381 | 30.6875
20 | 1.7968 | 0.06225 | -0.0377 | 28.8643

## 115. Re 12M Mach 0.10 (1)
BIGFOIL.COM POLAR EXPORT
NACA65-616 a=0.6
NACA65-616 a=0.6 |  |  |  | Cl Max: | 1.62 | at alpha= | 12.5 | deg
JavaFoil+Calcfoil stall+Eppler ext transition |  |  |  | L/D Max: | 144.097 | at alpha= | 2.5 | deg
Re: | 12000000 |  |  | Cd Min: | 0.00495 | at alpha= | 0 | deg
Mach: | 0.1 |  |  | Cl=0 at alpha= | -4.2049 | deg
|  |  |  | @ Cl=0.1, Cd= | 0.0059957
|  |  |  | @ Cl=0.4, Cd= | 0.0051848
|  |  |  | @ Cl=0.6, Cd= | 0.0050176
alpha (deg) | Cl | Cd | Cm | Cl/Cd
-16 | -0.595 | 0.11426 | -0.035 | -5.206
-15.5 | -0.605 | 0.105 | -0.037 | -5.764
-15 | -0.613 | 0.09892 | -0.037 | -6.193
-14.5 | -0.617 | 0.09325 | -0.039 | -6.622
-14 | -0.618 | 0.08994 | -0.038 | -6.872
-13.5 | -0.618 | 0.08301 | -0.04 | -7.441
-13 | -0.615 | 0.0757 | -0.043 | -8.13
-12.5 | -0.607 | 0.07124 | -0.044 | -8.517
-12 | -0.604 | 0.05946 | -0.05 | -10.153
-11.5 | -0.589 | 0.0545 | -0.052 | -10.812
-11 | -0.666 | 0.01082 | -0.073 | -61.573
-10.5 | -0.645 | 0.00899 | -0.075 | -71.692
-10 | -0.616 | 0.00824 | -0.077 | -74.701
-9.5 | -0.577 | 0.0079 | -0.077 | -73.015
-9 | -0.534 | 0.00767 | -0.078 | -69.669
-8.5 | -0.488 | 0.00741 | -0.079 | -65.833
-8 | -0.438 | 0.00725 | -0.08 | -60.452
-7.5 | -0.385 | 0.00705 | -0.081 | -54.638
-7 | -0.33 | 0.00692 | -0.082 | -47.673
-6.5 | -0.273 | 0.0067 | -0.083 | -40.76
-6 | -0.215 | 0.00663 | -0.084 | -32.436
-5.5 | -0.156 | 0.00644 | -0.084 | -24.208
-5 | -0.096 | 0.00629 | -0.085 | -15.28
-4.5 | -0.036 | 0.0062 | -0.086 | -5.758
-4 | 0.025 | 0.00608 | -0.087 | 4.152
-3.5 | 0.087 | 0.006 | -0.088 | 14.438
-3 | 0.148 | 0.00598 | -0.089 | 24.773
-2.5 | 0.21 | 0.00589 | -0.09 | 35.646
-2 | 0.272 | 0.00588 | -0.091 | 46.255
-1.5 | 0.335 | 0.00586 | -0.092 | 57.067
-1 | 0.396 | 0.00519 | -0.093 | 76.358
-0.5 | 0.458 | 0.00511 | -0.093 | 89.665
0 | 0.52 | 0.00495 | -0.094 | 105.088
0.5 | 0.581 | 0.00499 | -0.095 | 116.626
1 | 0.643 | 0.00508 | -0.096 | 126.468
1.5 | 0.705 | 0.00525 | -0.097 | 134.143
2 | 0.766 | 0.00543 | -0.098 | 141.078
2.5 | 0.827 | 0.00574 | -0.099 | 144.097
3 | 0.884 | 0.0063 | -0.099 | 140.296
3.5 | 0.943 | 0.00666 | -0.1 | 141.423
4 | 1.001 | 0.00723 | -0.1 | 138.513
4.5 | 1.052 | 0.00776 | -0.101 | 135.496
5 | 1.107 | 0.00837 | -0.102 | 132.363
5.5 | 1.161 | 0.00906 | -0.102 | 128.236
6 | 1.214 | 0.00976 | -0.103 | 124.414
6.5 | 1.263 | 0.0115 | -0.104 | 109.818
7 | 1.312 | 0.01214 | -0.104 | 108.073
7.5 | 1.36 | 0.01265 | -0.105 | 107.507
8 | 1.404 | 0.01321 | -0.106 | 106.343
8.5 | 1.446 | 0.0138 | -0.106 | 104.776
9 | 1.486 | 0.01444 | -0.107 | 102.855
9.5 | 1.521 | 0.01513 | -0.108 | 100.556
10 | 1.551 | 0.01589 | -0.109 | 97.599
10.5 | 1.575 | 0.01665 | -0.109 | 94.612
11 | 1.594 | 0.01745 | -0.11 | 91.35
11.5 | 1.609 | 0.01827 | -0.111 | 88.051
12 | 1.617 | 0.01933 | -0.111 | 83.686
12.5 | 1.62 | 0.02014 | -0.112 | 80.43
13 | 1.612 | 0.02122 | -0.112 | 75.967
13.5 | 1.598 | 0.02213 | -0.113 | 72.207
14 | 1.578 | 0.02338 | -0.114 | 67.466
14.5 | 1.551 | 0.02475 | -0.114 | 62.68
15 | 1.52 | 0.02627 | -0.115 | 57.86
15.5 | 1.484 | 0.028 | -0.115 | 52.988
16 | 1.443 | 0.0298 | -0.116 | 48.43
16.5 | 1.4 | 0.03159 | -0.116 | 44.321
17 | 1.353 | 0.03395 | -0.116 | 39.852
17.5 | 1.304 | 0.03603 | -0.117 | 36.201

## 116. Re 12M Mach 0.10 (2)
BIGFOIL.COM POLAR EXPORT
NACA65-616 a=0.6
NACA65-616 a=0.6 |  |  |  | Cl Max: | 1.7914 | at alpha= | 20 | deg
XFOIL ncrit=9 |  |  |  | L/D Max: | 211.348 | at alpha= | 3 | deg
Re: | 12000000 |  |  | Cd Min: | 0.06524 | at alpha= | 20 | deg
Mach: | 0.1 |  |  | Cl=0 at alpha= | -4.3092 | deg
|  |  |  | @ Cl=0.1, Cd= | 0.0052936
|  |  |  | @ Cl=0.4, Cd= | 0.0047258
|  |  |  | @ Cl=0.6, Cd= | 0.0037838
alpha (deg) | Cl | Cd | Cm | Cl/Cd
-20 | -1.2917 | 0.04073 | -0.1111 | -31.7137
-19.5 | -1.3072 | 0.03457 | -0.113 | -37.8131
-19 | -1.3052 | 0.03041 | -0.1136 | -42.9201
-18 | -1.2969 | 0.02366 | -0.1117 | -54.814
-17.5 | -1.2856 | 0.0214 | -0.1094 | -60.0748
-17 | -1.2786 | 0.01931 | -0.1054 | -66.2144
-16.5 | -1.2677 | 0.01784 | -0.1003 | -71.0594
-16 | -1.248 | 0.01677 | -0.0954 | -74.4186
-15.5 | -1.2129 | 0.01564 | -0.093 | -77.5512
-15 | -1.1722 | 0.01468 | -0.0913 | -79.8501
-14.5 | -1.1296 | 0.01371 | -0.0898 | -82.3924
-14 | -1.0838 | 0.01283 | -0.0887 | -84.4739
-13.5 | -1.0346 | 0.01213 | -0.088 | -85.2927
-13 | -0.9848 | 0.01142 | -0.0874 | -86.2347
-12.5 | -0.9328 | 0.01085 | -0.0871 | -85.9724
-12 | -0.8798 | 0.01029 | -0.0869 | -85.5005
-11.5 | -0.8273 | 0.00964 | -0.0866 | -85.8195
-11 | -0.775 | 0.00894 | -0.0864 | -86.689
-10.5 | -0.7223 | 0.00824 | -0.0862 | -87.6578
-10 | -0.6654 | 0.00793 | -0.0866 | -83.9092
-9.5 | -0.6082 | 0.00762 | -0.0871 | -79.8163
-9 | -0.551 | 0.00731 | -0.0875 | -75.3762
-8.5 | -0.4932 | 0.00706 | -0.0881 | -69.8584
-8 | -0.4349 | 0.00686 | -0.0888 | -63.3965
-7.5 | -0.3763 | 0.00665 | -0.0895 | -56.5865
-7 | -0.3176 | 0.00645 | -0.0902 | -49.2403
-6.5 | -0.259 | 0.00622 | -0.091 | -41.6399
-6 | -0.2003 | 0.00603 | -0.0917 | -33.2172
-5.5 | -0.1413 | 0.00585 | -0.0926 | -24.1538
-5 | -0.082 | 0.00568 | -0.0935 | -14.4366
-4 | 0.0367 | 0.00544 | -0.0954 | 6.7463
-3.5 | 0.0962 | 0.0053 | -0.0964 | 18.1509
-3 | 0.1558 | 0.0052 | -0.0974 | 29.9615
-2.5 | 0.2152 | 0.00511 | -0.0984 | 42.1135
-2 | 0.2749 | 0.005 | -0.0994 | 54.98
-1.5 | 0.3344 | 0.00492 | -0.1005 | 67.9675
-1 | 0.3935 | 0.00475 | -0.1015 | 82.8421
-0.5 | 0.4526 | 0.00453 | -0.1025 | 99.9117
0 | 0.5109 | 0.0043 | -0.1035 | 118.814
0.5 | 0.5689 | 0.00388 | -0.1046 | 146.6237
1 | 0.6271 | 0.0037 | -0.1056 | 169.4865
1.5 | 0.6863 | 0.00375 | -0.1067 | 183.0133
2 | 0.7456 | 0.00381 | -0.1077 | 195.6955
2.5 | 0.8042 | 0.00392 | -0.1087 | 205.1531
3 | 0.8623 | 0.00408 | -0.1096 | 211.348
3.5 | 0.9156 | 0.00454 | -0.1097 | 201.674
4 | 0.9558 | 0.00573 | -0.1076 | 166.8063
4.5 | 0.9944 | 0.00677 | -0.105 | 146.8833
5 | 1.0342 | 0.00753 | -0.1027 | 137.344
5.5 | 1.0738 | 0.00816 | -0.1002 | 131.5931
6 | 1.1017 | 0.00876 | -0.0954 | 125.7648
6.5 | 1.1145 | 0.00967 | -0.088 | 115.2534
7 | 1.1386 | 0.01058 | -0.0832 | 107.6181
7.5 | 1.1646 | 0.01154 | -0.0791 | 100.9185
8 | 1.1935 | 0.01244 | -0.0756 | 95.9405
8.5 | 1.2244 | 0.01326 | -0.0725 | 92.3379
9 | 1.2924 | 0.01401 | -0.0774 | 92.2484
9.5 | 1.295 | 0.01513 | -0.0687 | 85.5915
10 | 1.3289 | 0.01625 | -0.0667 | 81.7785
10.5 | 1.3611 | 0.0175 | -0.0645 | 77.7771
11 | 1.3924 | 0.01885 | -0.0624 | 73.8674
11.5 | 1.4236 | 0.02029 | -0.0605 | 70.1626
12 | 1.4538 | 0.02189 | -0.0587 | 66.4139
12.5 | 1.4833 | 0.02362 | -0.057 | 62.7985
13 | 1.5148 | 0.02523 | -0.0555 | 60.0396
13.5 | 1.544 | 0.02712 | -0.054 | 56.9322
14 | 1.5701 | 0.02909 | -0.0522 | 53.9739
14.5 | 1.5924 | 0.03124 | -0.0498 | 50.9731
15 | 1.6155 | 0.03342 | -0.0478 | 48.3393
15.5 | 1.6374 | 0.03579 | -0.0459 | 45.7502
16 | 1.6611 | 0.03811 | -0.0443 | 43.587
16.5 | 1.6819 | 0.0407 | -0.0427 | 41.3243
17 | 1.6985 | 0.04378 | -0.041 | 38.7963
17.5 | 1.7178 | 0.04675 | -0.0398 | 36.7444
18 | 1.7367 | 0.04979 | -0.0387 | 34.8805
18.5 | 1.7539 | 0.05313 | -0.0378 | 33.0115
19 | 1.768 | 0.0569 | -0.037 | 31.0721
19.5 | 1.7812 | 0.06085 | -0.0365 | 29.272
20 | 1.7914 | 0.06524 | -0.0361 | 27.4586

## 117. Re 12M Mach 0.25 (1)
BIGFOIL.COM POLAR EXPORT
NACA65-616 a=0.6
NACA65-616 a=0.6 |  |  |  | Cl Max: | 1.583 | at alpha= | 11 | deg
JavaFoil+Calcfoil stall+Eppler ext transition |  |  |  | L/D Max: | 167.513 | at alpha= | 2.5 | deg
Re: | 12000000 |  |  | Cd Min: | 0.00499 | at alpha= | 0 | deg
Mach: | 0.25 |  |  | Cl=0 at alpha= | -4.2063 | deg
|  |  |  | @ Cl=0.1, Cd= | 0.0060565
|  |  |  | @ Cl=0.4, Cd= | 0.0053356
|  |  |  | @ Cl=0.6, Cd= | 0.0050838
alpha (deg) | Cl | Cd | Cm | Cl/Cd
-14.5 | -0.448 | 0.10154 | -0.036 | -4.409
-14 | -0.476 | 0.09868 | -0.036 | -4.822
-13.5 | -0.499 | 0.09153 | -0.037 | -5.453
-13 | -0.517 | 0.08392 | -0.038 | -6.16
-12.5 | -0.528 | 0.08073 | -0.039 | -6.539
-12 | -0.533 | 0.07595 | -0.04 | -7.015
-11.5 | -0.534 | 0.0678 | -0.044 | -7.873
-11 | -0.529 | 0.06072 | -0.048 | -8.713
-10.5 | -0.514 | 0.05775 | -0.048 | -8.907
-10 | -0.553 | 0.01993 | -0.071 | -27.757
-9.5 | -0.572 | 0.00831 | -0.08 | -68.832
-9 | -0.535 | 0.00802 | -0.081 | -66.612
-8.5 | -0.492 | 0.00766 | -0.081 | -64.167
-8 | -0.444 | 0.00748 | -0.082 | -59.424
-7.5 | -0.392 | 0.00724 | -0.083 | -54.136
-7 | -0.336 | 0.00703 | -0.084 | -47.83
-6.5 | -0.279 | 0.00689 | -0.085 | -40.431
-6 | -0.22 | 0.00672 | -0.086 | -32.701
-5.5 | -0.16 | 0.00653 | -0.087 | -24.454
-5 | -0.099 | 0.00642 | -0.088 | -15.362
-4.5 | -0.037 | 0.00629 | -0.089 | -5.826
-4 | 0.026 | 0.00615 | -0.09 | 4.212
-3.5 | 0.089 | 0.00606 | -0.09 | 14.661
-3 | 0.152 | 0.00604 | -0.091 | 25.191
-2.5 | 0.216 | 0.00598 | -0.092 | 36.088
-2 | 0.279 | 0.00595 | -0.093 | 46.936
-1.5 | 0.344 | 0.00594 | -0.094 | 57.889
-1 | 0.407 | 0.00526 | -0.095 | 77.376
-0.5 | 0.471 | 0.00518 | -0.096 | 90.861
0 | 0.534 | 0.00499 | -0.097 | 107.036
0.5 | 0.598 | 0.00508 | -0.098 | 117.615
1 | 0.661 | 0.0052 | -0.099 | 127.093
1.5 | 0.724 | 0.00538 | -0.1 | 134.47
2 | 0.787 | 0.00558 | -0.101 | 141.16
2.5 | 0.847 | 0.00506 | -0.101 | 167.513
3 | 0.906 | 0.00647 | -0.102 | 139.91
3.5 | 0.966 | 0.00687 | -0.102 | 140.61
4 | 1.026 | 0.00747 | -0.103 | 137.47
4.5 | 1.078 | 0.00807 | -0.104 | 133.548
5 | 1.134 | 0.00874 | -0.104 | 129.772
5.5 | 1.19 | 0.00949 | -0.105 | 125.38
6 | 1.243 | 0.01029 | -0.106 | 120.743
6.5 | 1.292 | 0.01223 | -0.106 | 105.665
7 | 1.341 | 0.01278 | -0.107 | 104.96
7.5 | 1.388 | 0.01336 | -0.108 | 103.854
8 | 1.431 | 0.01399 | -0.108 | 102.276
8.5 | 1.471 | 0.01466 | -0.109 | 100.314
9 | 1.506 | 0.01541 | -0.11 | 97.744
9.5 | 1.538 | 0.01622 | -0.111 | 94.818
10 | 1.56 | 0.01711 | -0.111 | 91.169
10.5 | 1.575 | 0.018 | -0.112 | 87.486
11 | 1.583 | 0.01889 | -0.113 | 83.8
11.5 | 1.582 | 0.01993 | -0.113 | 79.371
12 | 1.573 | 0.0212 | -0.114 | 74.214
12.5 | 1.554 | 0.02235 | -0.114 | 69.531
13 | 1.518 | 0.02372 | -0.115 | 64.006
13.5 | 1.472 | 0.02492 | -0.116 | 59.07
14 | 1.415 | 0.02686 | -0.116 | 52.66
14.5 | 1.348 | 0.02882 | -0.117 | 46.76
15 | 1.272 | 0.03086 | -0.117 | 41.204
15.5 | 1.187 | 0.03358 | -0.117 | 35.34
16 | 1.093 | 0.03767 | -0.117 | 29.003

## 118. Re 12M Mach 0.25 (2)
BIGFOIL.COM POLAR EXPORT
NACA65-616 a=0.6
NACA65-616 a=0.6 |  |  |  | Cl Max: | 1.7728 | at alpha= | 20 | deg
XFOIL ncrit=9 |  |  |  | L/D Max: | 218.024 | at alpha= | 3 | deg
Re: | 12000000 |  |  | Cd Min: | 0.18029 | at alpha= | -19.5 | deg
Mach: | 0.25 |  |  | Cl=0 at alpha= | -4.3126 | deg
|  |  |  | @ Cl=0.1, Cd= | 0.0053509
|  |  |  | @ Cl=0.4, Cd= | 0.0048232
|  |  |  | @ Cl=0.6, Cd= | 0.0038624
alpha (deg) | Cl | Cd | Cm | Cl/Cd
-19.5 | -0.4947 | 0.18029 | -0.0311 | -2.7439
-19 | -0.4808 | 0.17307 | -0.036 | -2.7781
-18.5 | -0.4664 | 0.16596 | -0.0408 | -2.8103
-18 | -0.9439 | 0.0702 | -0.1033 | -13.4459
-17.5 | -1.0099 | 0.05284 | -0.1168 | -19.1124
-17 | -1.061 | 0.04125 | -0.1242 | -25.7212
-16.5 | -1.1027 | 0.03267 | -0.1274 | -33.7527
-16 | -1.1125 | 0.02765 | -0.1273 | -40.2351
-15.5 | -1.1378 | 0.02266 | -0.1244 | -50.2118
-15 | -1.1374 | 0.02003 | -0.1194 | -56.7848
-14.5 | -1.1411 | 0.01799 | -0.1112 | -63.4297
-14 | -1.1104 | 0.0163 | -0.1071 | -68.1227
-13.5 | -1.0698 | 0.01487 | -0.104 | -71.9435
-13 | -1.0244 | 0.01358 | -0.1014 | -75.4345
-12.5 | -0.9742 | 0.0125 | -0.0994 | -77.936
-12 | -0.9209 | 0.01159 | -0.0979 | -79.4564
-11.5 | -0.8655 | 0.0108 | -0.0966 | -80.1389
-11 | -0.8084 | 0.01015 | -0.0957 | -79.6453
-10.5 | -0.7513 | 0.00947 | -0.0948 | -79.3347
-10 | -0.695 | 0.00867 | -0.094 | -80.1615
-9.5 | -0.6377 | 0.00797 | -0.0935 | -80.0125
-9 | -0.5766 | 0.00765 | -0.0934 | -75.3725
-8.5 | -0.5159 | 0.00732 | -0.0935 | -70.4781
-8 | -0.4544 | 0.00706 | -0.0937 | -64.3626
-7.5 | -0.3928 | 0.00681 | -0.0941 | -57.6799
-7 | -0.3311 | 0.00659 | -0.0946 | -50.2428
-6.5 | -0.2695 | 0.00639 | -0.0951 | -42.1753
-6 | -0.2083 | 0.00615 | -0.0956 | -33.8699
-5.5 | -0.1466 | 0.00593 | -0.0963 | -24.7218
-5 | -0.0849 | 0.00575 | -0.0971 | -14.7652
-4.5 | -0.0232 | 0.00562 | -0.0979 | -4.1281
-4 | 0.0387 | 0.00549 | -0.0988 | 7.0492
-3.5 | 0.1004 | 0.00535 | -0.0997 | 18.7664
-3 | 0.162 | 0.00525 | -0.1007 | 30.8571
-2.5 | 0.2238 | 0.00515 | -0.1017 | 43.4563
-2 | 0.2855 | 0.00505 | -0.1028 | 56.5347
-1.5 | 0.3469 | 0.00497 | -0.1038 | 69.7988
-1 | 0.4084 | 0.0048 | -0.1049 | 85.0833
-0.5 | 0.4694 | 0.00459 | -0.106 | 102.2658
0 | 0.5298 | 0.00433 | -0.1071 | 122.3557
0.5 | 0.5896 | 0.00389 | -0.1082 | 151.5681
1 | 0.65 | 0.00373 | -0.1092 | 174.2627
1.5 | 0.7114 | 0.00378 | -0.1103 | 188.2011
2 | 0.7728 | 0.00384 | -0.1114 | 201.25
2.5 | 0.8336 | 0.00394 | -0.1124 | 211.5736
3 | 0.8939 | 0.0041 | -0.1133 | 218.0244
3.5 | 0.9506 | 0.00446 | -0.1135 | 213.139
4 | 0.9891 | 0.00575 | -0.1107 | 172.0174
4.5 | 1.0253 | 0.00684 | -0.1073 | 149.8977
5 | 1.0593 | 0.00772 | -0.1034 | 137.215
5.5 | 1.0839 | 0.00838 | -0.0974 | 129.3437
6 | 1.0976 | 0.00936 | -0.0899 | 117.265
6.5 | 1.1154 | 0.01058 | -0.0838 | 105.4253
7 | 1.1381 | 0.01184 | -0.0788 | 96.1233
7.5 | 1.1643 | 0.01307 | -0.0747 | 89.0819
8 | 1.1937 | 0.01421 | -0.0712 | 84.0042
8.5 | 1.2243 | 0.01526 | -0.0679 | 80.2294
9 | 1.2677 | 0.01618 | -0.0672 | 78.3498
9.5 | 1.3012 | 0.01756 | -0.0648 | 74.1002
10 | 1.3359 | 0.01898 | -0.0627 | 70.3846
10.5 | 1.3694 | 0.02059 | -0.0607 | 66.508
11 | 1.4078 | 0.02224 | -0.0597 | 63.3004
11.5 | 1.4472 | 0.02407 | -0.0592 | 60.1246
12 | 1.4794 | 0.02609 | -0.0575 | 56.7037
12.5 | 1.5105 | 0.0281 | -0.0556 | 53.7544
13 | 1.5396 | 0.03007 | -0.0534 | 51.2005
13.5 | 1.5635 | 0.03242 | -0.0507 | 48.2264
14 | 1.5791 | 0.03477 | -0.0465 | 45.4156
14.5 | 1.5964 | 0.03718 | -0.0428 | 42.9371
15 | 1.6214 | 0.0396 | -0.0405 | 40.9444
15.5 | 1.6429 | 0.04246 | -0.0384 | 38.6929
16 | 1.6619 | 0.0457 | -0.0364 | 36.3654
16.5 | 1.6795 | 0.04921 | -0.0346 | 34.1292
17 | 1.7 | 0.05257 | -0.0332 | 32.3378
17.5 | 1.7189 | 0.05624 | -0.032 | 30.5637
18 | 1.7335 | 0.06047 | -0.0309 | 28.6671
18.5 | 1.7452 | 0.06516 | -0.0301 | 26.7833
19 | 1.7538 | 0.07036 | -0.0297 | 24.9261
19.5 | 1.7647 | 0.07547 | -0.0296 | 23.3828
20 | 1.7728 | 0.08108 | -0.0298 | 21.8648

## 119. Re 12M Mach 0.50 (1)
BIGFOIL.COM POLAR EXPORT
NACA65-616 a=0.6
NACA65-616 a=0.6 |  |  |  | Cl Max: | 1.496 | at alpha= | 8 | deg
JavaFoil+Calcfoil stall+Eppler ext transition |  |  |  | L/D Max: | 151.175 | at alpha= | 2.5 | deg
Re: | 12000000 |  |  | Cd Min: | 0.00487 | at alpha= | 0 | deg
Mach: | 0.5 |  |  | Cl=0 at alpha= | -4.2101 | deg
|  |  |  | @ Cl=0.1, Cd= | 0.0063696
|  |  |  | @ Cl=0.4, Cd= | 0.0060958
|  |  |  | @ Cl=0.6, Cd= | 0.0049091
alpha (deg) | Cl | Cd | Cm | Cl/Cd
-20 | -0.893 | 0.15356 | -0.041 | -5.817
-19.5 | -0.865 | 0.14864 | -0.041 | -5.818
-19 | -0.84 | 0.13859 | -0.044 | -6.061
-18.5 | -0.811 | 0.13314 | -0.044 | -6.095
-18 | -0.781 | 0.12992 | -0.043 | -6.013
-17.5 | -0.752 | 0.12418 | -0.042 | -6.056
-17 | -0.724 | 0.1173 | -0.043 | -6.176
-16.5 | -0.696 | 0.12399 | -0.043 | -5.613
-16 | -0.669 | 0.1139 | -0.044 | -5.87
-15.5 | -0.64 | 0.10623 | -0.044 | -6.027
-15 | -0.614 | 0.09731 | -0.046 | -6.307
-14.5 | -0.588 | 0.08858 | -0.049 | -6.64
-14 | -0.565 | 0.0782 | -0.053 | -7.223
-13.5 | -0.559 | 0.05281 | -0.064 | -10.584
-13 | -0.497 | 0.08879 | -0.043 | -5.599
-12.5 | -0.47 | 0.08058 | -0.045 | -5.832
-12 | -0.443 | 0.07324 | -0.048 | -6.053
-11.5 | -0.412 | 0.0759 | -0.042 | -5.428
-11 | -0.395 | 0.05574 | -0.059 | -7.084
-10.5 | -0.423 | 0.01351 | -0.083 | -31.32
-10 | -0.327 | 0.06678 | -0.043 | -4.901
-9.5 | -0.299 | 0.06305 | -0.043 | -4.74
-9 | -0.271 | 0.05653 | -0.046 | -4.798
-8.5 | -0.244 | 0.05105 | -0.05 | -4.777
-8 | -0.214 | 0.05364 | -0.044 | -3.992
-7.5 | -0.303 | 0.04792 | -0.047 | -6.329
-7 | -0.342 | 0.00804 | -0.094 | -42.569
-6.5 | -0.293 | 0.0077 | -0.095 | -38.092
-6 | -0.236 | 0.00733 | -0.096 | -32.21
-5.5 | -0.174 | 0.00709 | -0.097 | -24.501
-5 | -0.108 | 0.00691 | -0.098 | -15.66
-4.5 | -0.04 | 0.00668 | -0.099 | -6.056
-4 | 0.029 | 0.00652 | -0.1 | 4.403
-3.5 | 0.099 | 0.00637 | -0.101 | 15.509
-3 | 0.17 | 0.00634 | -0.102 | 26.741
-2.5 | 0.241 | 0.0063 | -0.103 | 38.197
-2 | 0.312 | 0.00627 | -0.104 | 49.782
-1.5 | 0.384 | 0.00624 | -0.105 | 61.63
-1 | 0.455 | 0.0056 | -0.106 | 81.267
-0.5 | 0.526 | 0.00552 | -0.107 | 95.293
0 | 0.595 | 0.00487 | -0.108 | 122.261
0.5 | 0.664 | 0.00541 | -0.109 | 122.821
1 | 0.733 | 0.00556 | -0.11 | 131.972
1.5 | 0.802 | 0.00575 | -0.11 | 139.504
2 | 0.871 | 0.00595 | -0.111 | 146.281
2.5 | 0.939 | 0.00621 | -0.112 | 151.175
3 | 1.004 | 0.0074 | -0.113 | 135.638
3.5 | 1.071 | 0.00799 | -0.113 | 134.098
4 | 1.137 | 0.00886 | -0.114 | 128.416
4.5 | 1.191 | 0.00976 | -0.115 | 122.032
5 | 1.251 | 0.01079 | -0.116 | 115.93
5.5 | 1.309 | 0.01186 | -0.116 | 110.404
6 | 1.361 | 0.01442 | -0.117 | 94.371
6.5 | 1.409 | 0.01544 | -0.118 | 91.263
7 | 1.45 | 0.01634 | -0.118 | 88.736
7.5 | 1.481 | 0.01738 | -0.119 | 85.199
8 | 1.496 | 0.01854 | -0.12 | 80.68
8.5 | 1.486 | 0.0199 | -0.121 | 74.653
9 | 1.428 | 0.02149 | -0.121 | 66.457
9.5 | 1.18 | 0.02376 | -0.122 | 49.67
10 | 0.934 | 0.02606 | -0.123 | 35.857
10.5 | 0.966 | 0.02579 | -0.124 | 37.467
11 | 0.996 | 0.028 | -0.124 | 35.57
11.5 | 1.024 | 0.03108 | -0.125 | 32.951
12 | 1.056 | 0.03084 | -0.126 | 34.234
12.5 | 1.084 | 0.03334 | -0.126 | 32.522
13 | 1.11 | 0.03737 | -0.126 | 29.712

## 120. Re 12M Mach 0.50 (2)
BIGFOIL.COM POLAR EXPORT
NACA65-616 a=0.6
NACA65-616 a=0.6 |  |  |  | Cl Max: | 1.5146 | at alpha= | 13 | deg
XFOIL ncrit=9 |  |  |  | L/D Max: | 244.15 | at alpha= | 3.5 | deg
Re: | 12000000 |  |  | Cd Min: | 0.1703 | at alpha= | 18 | deg
Mach: | 0.5 |  |  | Cl=0 at alpha= | -4.3243 | deg
|  |  |  | @ Cl=0.1, Cd= | 0.0056655
|  |  |  | @ Cl=0.4, Cd= | 0.0051856
|  |  |  | @ Cl=0.6, Cd= | 0.0046093
alpha (deg) | Cl | Cd | Cm | Cl/Cd
-13.5 | -0.275 | 0.11098 | -0.0918 | -2.4779
-13 | -0.2901 | 0.09894 | -0.0997 | -2.9321
-12.5 | -0.3067 | 0.0876 | -0.1074 | -3.5011
-12 | -0.3433 | 0.07444 | -0.1169 | -4.6118
-11.5 | -0.3819 | 0.06157 | -0.1267 | -6.2027
-11 | -0.4002 | 0.04903 | -0.1366 | -8.1623
-10.5 | -0.4181 | 0.04003 | -0.1436 | -10.4447
-10 | -0.4468 | 0.03245 | -0.1473 | -13.7689
-9.5 | -0.4825 | 0.0266 | -0.1459 | -18.1391
-9 | -0.5209 | 0.02202 | -0.1373 | -23.6558
-8.5 | -0.5357 | 0.01595 | -0.1307 | -33.5862
-8 | -0.5194 | 0.01085 | -0.1245 | -47.871
-7.5 | -0.4607 | 0.00892 | -0.1205 | -51.648
-7 | -0.3895 | 0.00808 | -0.1181 | -48.2054
-6.5 | -0.317 | 0.00742 | -0.1164 | -42.7224
-6 | -0.2434 | 0.00698 | -0.1153 | -34.8711
-5.5 | -0.1715 | 0.00651 | -0.1145 | -26.3441
-5 | -0.0983 | 0.0062 | -0.1143 | -15.8548
-4.5 | -0.0254 | 0.00596 | -0.1144 | -4.2617
-4 | 0.0469 | 0.00579 | -0.1147 | 8.1002
-3.5 | 0.1194 | 0.00562 | -0.1153 | 21.2456
-3 | 0.1911 | 0.00549 | -0.1161 | 34.8087
-2.5 | 0.2625 | 0.00537 | -0.117 | 48.8827
-2 | 0.3341 | 0.00526 | -0.1181 | 63.5171
-1.5 | 0.405 | 0.00518 | -0.1192 | 78.1853
-1 | 0.4758 | 0.00508 | -0.1204 | 93.6614
-0.5 | 0.5462 | 0.00485 | -0.1217 | 112.6186
0 | 0.6155 | 0.00454 | -0.1229 | 135.5727
0.5 | 0.6835 | 0.00408 | -0.124 | 167.5245
1 | 0.7542 | 0.00389 | -0.1253 | 193.8817
1.5 | 0.8251 | 0.00396 | -0.1265 | 208.3586
2 | 0.8965 | 0.00403 | -0.1277 | 222.4566
2.5 | 0.9669 | 0.00416 | -0.1287 | 232.4279
3 | 1.0371 | 0.00431 | -0.1294 | 240.6265
3.5 | 1.106 | 0.00453 | -0.1298 | 244.1501
4 | 1.1538 | 0.0054 | -0.1264 | 213.6667
4.5 | 1.1481 | 0.0069 | -0.1133 | 166.3913
5 | 1.1313 | 0.00887 | -0.0995 | 127.5423
5.5 | 1.121 | 0.01151 | -0.0885 | 97.3936
6 | 1.1278 | 0.01396 | -0.0806 | 80.788
7 | 1.1476 | 0.01929 | -0.0672 | 59.492
7.5 | 1.162 | 0.02207 | -0.0616 | 52.6507
8 | 1.1923 | 0.02426 | -0.0577 | 49.1467
8.5 | 1.2246 | 0.02635 | -0.0541 | 46.4744
9 | 1.2566 | 0.02825 | -0.0501 | 44.4814
9.5 | 1.3329 | 0.03095 | -0.0551 | 43.0662
10 | 1.3743 | 0.03355 | -0.053 | 40.9627
10.5 | 1.4056 | 0.03621 | -0.0492 | 38.818
11 | 1.4329 | 0.03895 | -0.0447 | 36.7882
11.5 | 1.4544 | 0.04175 | -0.0393 | 34.8359
12 | 1.4781 | 0.04494 | -0.0347 | 32.8905
12.5 | 1.5008 | 0.04874 | -0.0308 | 30.792
13 | 1.5146 | 0.05354 | -0.0271 | 28.2891
13.5 | 1.5122 | 0.06005 | -0.0238 | 25.1823
14 | 1.4961 | 0.06816 | -0.0215 | 21.9498
14.5 | 1.471 | 0.0778 | -0.0207 | 18.9075
15 | 1.44 | 0.08886 | -0.0218 | 16.2053
15.5 | 1.406 | 0.10119 | -0.0249 | 13.8947
16 | 1.3723 | 0.11449 | -0.0301 | 11.9862
16.5 | 1.3416 | 0.1283 | -0.037 | 10.4567
17 | 1.3144 | 0.14224 | -0.045 | 9.2407
17.5 | 1.2906 | 0.15636 | -0.054 | 8.254
18 | 1.2711 | 0.1703 | -0.0634 | 7.4639

## 121. Re 14M Mach 0.00 (1)
BIGFOIL.COM POLAR EXPORT
NACA65-616 a=0.6
NACA65-616 a=0.6 |  |  |  | Cl Max: | 1.629 | at alpha= | 12.5 | deg
JavaFoil+Calcfoil stall+Eppler ext transition |  |  |  | L/D Max: | 149.993 | at alpha= | 2.5 | deg
Re: | 14000000 |  |  | Cd Min: | 0.00503 | at alpha= | 0.5 | deg
Mach: | 0 |  |  | Cl=0 at alpha= | -4.2049 | deg
|  |  |  | @ Cl=0.1, Cd= | 0.0059185
|  |  |  | @ Cl=0.4, Cd= | 0.0052723
|  |  |  | @ Cl=0.6, Cd= | 0.0050472
alpha (deg) | Cl | Cd | Cm | Cl/Cd
-16 | -0.624 | 0.11075 | -0.035 | -5.631
-15.5 | -0.631 | 0.10183 | -0.038 | -6.2
-15 | -0.636 | 0.09615 | -0.039 | -6.614
-14.5 | -0.638 | 0.09014 | -0.04 | -7.076
-14 | -0.638 | 0.08406 | -0.041 | -7.589
-13.5 | -0.633 | 0.08044 | -0.042 | -7.867
-13 | -0.63 | 0.071 | -0.046 | -8.879
-12.5 | -0.627 | 0.06107 | -0.05 | -10.264
-12 | -0.67 | 0.02456 | -0.065 | -27.269
-11.5 | -0.655 | 0.02087 | -0.067 | -31.399
-11 | -0.676 | 0.00991 | -0.074 | -68.212
-10.5 | -0.653 | 0.00901 | -0.075 | -72.431
-10 | -0.617 | 0.00803 | -0.076 | -76.809
-9.5 | -0.577 | 0.00767 | -0.077 | -75.236
-9 | -0.534 | 0.00744 | -0.078 | -71.774
-8.5 | -0.487 | 0.00728 | -0.079 | -66.89
-8 | -0.437 | 0.00709 | -0.08 | -61.632
-7.5 | -0.384 | 0.00688 | -0.081 | -55.851
-7 | -0.329 | 0.00672 | -0.081 | -48.872
-6.5 | -0.272 | 0.0066 | -0.082 | -41.217
-6 | -0.214 | 0.00647 | -0.083 | -33.079
-5.5 | -0.155 | 0.00634 | -0.084 | -24.471
-5 | -0.096 | 0.0062 | -0.085 | -15.437
-4.5 | -0.036 | 0.00606 | -0.086 | -5.863
-4 | 0.025 | 0.006 | -0.087 | 4.185
-3.5 | 0.086 | 0.00593 | -0.088 | 14.531
-3 | 0.147 | 0.00588 | -0.088 | 25.09
-2.5 | 0.209 | 0.00585 | -0.089 | 35.732
-2 | 0.271 | 0.00581 | -0.09 | 46.605
-1.5 | 0.333 | 0.00578 | -0.091 | 57.6
-1 | 0.394 | 0.00528 | -0.092 | 74.753
-0.5 | 0.456 | 0.0052 | -0.093 | 87.648
0 | 0.517 | 0.00508 | -0.094 | 101.844
0.5 | 0.579 | 0.00503 | -0.095 | 115.093
1 | 0.64 | 0.00508 | -0.096 | 125.868
1.5 | 0.701 | 0.00522 | -0.097 | 134.233
2 | 0.762 | 0.00591 | -0.097 | 129.012
2.5 | 0.82 | 0.00547 | -0.098 | 149.993
3 | 0.879 | 0.00642 | -0.099 | 137.03
3.5 | 0.938 | 0.0069 | -0.099 | 135.882
4 | 0.996 | 0.00735 | -0.1 | 135.609
4.5 | 1.047 | 0.00786 | -0.101 | 133.327
5 | 1.102 | 0.00847 | -0.101 | 130.213
5.5 | 1.157 | 0.00902 | -0.102 | 128.236
6 | 1.209 | 0.00987 | -0.103 | 122.536
6.5 | 1.259 | 0.01113 | -0.103 | 113.104
7 | 1.308 | 0.01169 | -0.104 | 111.882
7.5 | 1.356 | 0.01221 | -0.105 | 111.039
8 | 1.401 | 0.01272 | -0.105 | 110.101
8.5 | 1.443 | 0.01329 | -0.106 | 108.612
9 | 1.482 | 0.01395 | -0.107 | 106.276
9.5 | 1.519 | 0.01458 | -0.108 | 104.217
10 | 1.55 | 0.01526 | -0.108 | 101.555
10.5 | 1.575 | 0.01597 | -0.109 | 98.629
11 | 1.596 | 0.01672 | -0.11 | 95.442
11.5 | 1.612 | 0.01749 | -0.11 | 92.21
12 | 1.623 | 0.01847 | -0.111 | 87.901
12.5 | 1.629 | 0.01933 | -0.111 | 84.263
13 | 1.624 | 0.02027 | -0.112 | 80.123
13.5 | 1.614 | 0.02135 | -0.113 | 75.577
14 | 1.598 | 0.02225 | -0.113 | 71.802
14.5 | 1.576 | 0.02351 | -0.114 | 67.049
15 | 1.55 | 0.02494 | -0.114 | 62.152
15.5 | 1.519 | 0.02655 | -0.115 | 57.237
16 | 1.485 | 0.02819 | -0.115 | 52.664
16.5 | 1.446 | 0.03011 | -0.116 | 48.045
17 | 1.406 | 0.03187 | -0.116 | 44.109
17.5 | 1.363 | 0.03378 | -0.117 | 40.349

## 122. Re 14M Mach 0.00 (2)
BIGFOIL.COM POLAR EXPORT
NACA65-616 a=0.6
NACA65-616 a=0.6 |  |  |  | Cl Max: | 1.8088 | at alpha= | 20 | deg
XFOIL ncrit=9 |  |  |  | L/D Max: | 207.646 | at alpha= | 3 | deg
Re: | 14000000 |  |  | Cd Min: | 0.06085 | at alpha= | 20 | deg
Mach: | 0 |  |  | Cl=0 at alpha= | -4.3049 | deg
|  |  |  | @ Cl=0.1, Cd= | 0.0051627
|  |  |  | @ Cl=0.4, Cd= | 0.0046287
|  |  |  | @ Cl=0.6, Cd= | 0.0038037
alpha (deg) | Cl | Cd | Cm | Cl/Cd
-20 | -1.3724 | 0.0313 | -0.11 | -43.8466
-19.5 | -1.3724 | 0.02736 | -0.1099 | -50.1608
-19 | -1.3626 | 0.02452 | -0.1091 | -55.571
-18.5 | -1.3527 | 0.02207 | -0.1073 | -61.2913
-18 | -1.3395 | 0.02015 | -0.1047 | -66.4764
-17.5 | -1.3228 | 0.01871 | -0.1014 | -70.7002
-16.5 | -1.289 | 0.01648 | -0.092 | -78.216
-16 | -1.2534 | 0.01549 | -0.09 | -80.9167
-15.5 | -1.2138 | 0.01456 | -0.0884 | -83.3654
-15 | -1.1706 | 0.01374 | -0.0872 | -85.1965
-14.5 | -1.1262 | 0.01288 | -0.0862 | -87.4379
-14 | -1.0796 | 0.01208 | -0.0854 | -89.3709
-13.5 | -1.03 | 0.01148 | -0.0851 | -89.7213
-13 | -0.98 | 0.01084 | -0.0848 | -90.4059
-12.5 | -0.9279 | 0.01032 | -0.0847 | -89.9128
-12 | -0.8751 | 0.00981 | -0.0847 | -89.2049
-11.5 | -0.8226 | 0.00924 | -0.0847 | -89.026
-11 | -0.7703 | 0.0086 | -0.0847 | -89.5698
-10.5 | -0.7178 | 0.00793 | -0.0847 | -90.517
-10 | -0.6614 | 0.00763 | -0.0852 | -86.6841
-9.5 | -0.6046 | 0.00736 | -0.0858 | -82.1467
-9 | -0.5478 | 0.00707 | -0.0863 | -77.4823
-8.5 | -0.4906 | 0.00682 | -0.087 | -71.9355
-8 | -0.4327 | 0.00661 | -0.0877 | -65.4614
-7.5 | -0.3746 | 0.00641 | -0.0885 | -58.4399
-6.5 | -0.2579 | 0.00606 | -0.0901 | -42.5578
-6 | -0.1995 | 0.00587 | -0.091 | -33.9864
-5.5 | -0.1408 | 0.00568 | -0.0919 | -24.7887
-5 | -0.082 | 0.00552 | -0.0928 | -14.8551
-4.5 | -0.0231 | 0.00541 | -0.0937 | -4.2699
-4 | 0.0361 | 0.00529 | -0.0947 | 6.8242
-3.5 | 0.0952 | 0.00517 | -0.0957 | 18.4139
-3 | 0.1543 | 0.00508 | -0.0967 | 30.374
-2.5 | 0.2136 | 0.00497 | -0.0978 | 42.9779
-2 | 0.2728 | 0.00489 | -0.0988 | 55.7873
-1.5 | 0.332 | 0.00481 | -0.0998 | 69.0229
-1 | 0.3911 | 0.00465 | -0.1009 | 84.1075
-0.5 | 0.4496 | 0.00451 | -0.1019 | 99.6896
0 | 0.5081 | 0.00427 | -0.103 | 118.993
0.5 | 0.5658 | 0.004 | -0.104 | 141.45
1 | 0.6233 | 0.00367 | -0.105 | 169.8365
1.5 | 0.6822 | 0.00368 | -0.1061 | 185.3804
2 | 0.7407 | 0.00377 | -0.1071 | 196.4721
2.5 | 0.7988 | 0.0039 | -0.108 | 204.8205
3 | 0.8555 | 0.00412 | -0.1088 | 207.6456
3.5 | 0.9035 | 0.00493 | -0.1081 | 183.2657
4 | 0.9457 | 0.00593 | -0.1063 | 159.4772
4.5 | 0.9857 | 0.00687 | -0.1041 | 143.4789
5 | 1.0293 | 0.00748 | -0.1025 | 137.607
5.5 | 1.0706 | 0.00806 | -0.1004 | 132.8288
6 | 1.1046 | 0.00871 | -0.097 | 126.8197
6.5 | 1.1198 | 0.00939 | -0.0898 | 119.2545
7 | 1.1441 | 0.01021 | -0.085 | 112.0568
7.5 | 1.1724 | 0.01104 | -0.0811 | 106.1957
8.5 | 1.2354 | 0.01259 | -0.0751 | 98.1255
9 | 1.2669 | 0.01336 | -0.0722 | 94.8278
9.5 | 1.3042 | 0.01416 | -0.0708 | 92.1045
10 | 1.3378 | 0.01522 | -0.0687 | 87.8975
10.5 | 1.3694 | 0.01643 | -0.0665 | 83.3475
11 | 1.4016 | 0.01767 | -0.0645 | 79.3209
11.5 | 1.4335 | 0.01898 | -0.0627 | 75.5269
12 | 1.4642 | 0.02049 | -0.061 | 71.4592
12.5 | 1.5126 | 0.02217 | -0.0632 | 68.2273
13 | 1.5462 | 0.0237 | -0.0621 | 65.2405
13.5 | 1.5752 | 0.02554 | -0.0607 | 61.6758
14 | 1.6024 | 0.02748 | -0.0591 | 58.3115
14.5 | 1.6265 | 0.0296 | -0.0572 | 54.9493
15 | 1.6533 | 0.03151 | -0.0556 | 52.4691
15.5 | 1.6752 | 0.03376 | -0.0537 | 49.6209
16 | 1.6953 | 0.03607 | -0.0515 | 47.0003
16.5 | 1.6953 | 0.03823 | -0.0453 | 44.3448
17 | 1.7129 | 0.04095 | -0.0435 | 41.8291
17.5 | 1.7317 | 0.04376 | -0.0421 | 39.5727
18 | 1.7504 | 0.04667 | -0.0409 | 37.5059
18.5 | 1.7697 | 0.04957 | -0.04 | 35.701
19 | 1.7833 | 0.05316 | -0.039 | 33.5459
19.5 | 1.7977 | 0.05681 | -0.0384 | 31.6441
20 | 1.8088 | 0.06085 | -0.0378 | 29.7256

## 123. Re 14M Mach 0.10 (1)
BIGFOIL.COM POLAR EXPORT
NACA65-616 a=0.6
NACA65-616 a=0.6 |  |  |  | Cl Max: | 1.621 | at alpha= | 12.5 | deg
JavaFoil+Calcfoil stall+Eppler ext transition |  |  |  | L/D Max: | 150.251 | at alpha= | 2.5 | deg
Re: | 14000000 |  |  | Cd Min: | 0.00502 | at alpha= | 0.5 | deg
Mach: | 0.1 |  |  | Cl=0 at alpha= | -4.2049 | deg
|  |  |  | @ Cl=0.1, Cd= | 0.0059393
|  |  |  | @ Cl=0.4, Cd= | 0.0052835
|  |  |  | @ Cl=0.6, Cd= | 0.0050507
alpha (deg) | Cl | Cd | Cm | Cl/Cd
-16 | -0.595 | 0.11286 | -0.035 | -5.272
-15.5 | -0.606 | 0.10397 | -0.037 | -5.824
-15 | -0.613 | 0.09798 | -0.038 | -6.255
-14.5 | -0.618 | 0.09243 | -0.039 | -6.686
-14 | -0.618 | 0.08905 | -0.039 | -6.944
-13.5 | -0.618 | 0.08218 | -0.041 | -7.525
-13 | -0.614 | 0.07653 | -0.042 | -8.026
-12.5 | -0.612 | 0.06667 | -0.047 | -9.176
-12 | -0.618 | 0.0493 | -0.055 | -12.528
-11.5 | -0.645 | 0.02288 | -0.066 | -28.214
-11 | -0.669 | 0.01035 | -0.074 | -64.598
-10.5 | -0.647 | 0.0091 | -0.075 | -71.087
-10 | -0.616 | 0.00807 | -0.077 | -76.338
-9.5 | -0.577 | 0.00776 | -0.077 | -74.376
-9 | -0.534 | 0.00752 | -0.078 | -71.048
-8.5 | -0.488 | 0.00728 | -0.079 | -67.039
-8 | -0.438 | 0.00711 | -0.08 | -61.688
-7.5 | -0.385 | 0.00693 | -0.081 | -55.647
-7 | -0.33 | 0.00679 | -0.082 | -48.548
-6.5 | -0.273 | 0.00659 | -0.083 | -41.424
-6 | -0.215 | 0.00647 | -0.084 | -33.227
-5.5 | -0.156 | 0.00633 | -0.084 | -24.618
-5 | -0.096 | 0.00619 | -0.085 | -15.539
-4.5 | -0.036 | 0.0061 | -0.086 | -5.86
-4 | 0.025 | 0.00601 | -0.087 | 4.199
-3.5 | 0.087 | 0.00595 | -0.088 | 14.557
-3 | 0.148 | 0.0059 | -0.089 | 25.106
-2.5 | 0.21 | 0.00583 | -0.09 | 35.996
-2 | 0.272 | 0.00582 | -0.091 | 46.756
-1.5 | 0.335 | 0.00579 | -0.092 | 57.765
-1 | 0.396 | 0.00529 | -0.093 | 74.951
-0.5 | 0.458 | 0.00519 | -0.093 | 88.294
0 | 0.52 | 0.0051 | -0.094 | 101.948
0.5 | 0.581 | 0.00502 | -0.095 | 115.929
1 | 0.643 | 0.00512 | -0.096 | 125.493
1.5 | 0.705 | 0.00521 | -0.097 | 135.356
2 | 0.766 | 0.00596 | -0.098 | 128.518
2.5 | 0.824 | 0.00548 | -0.098 | 150.251
3 | 0.883 | 0.00644 | -0.099 | 137.17
3.5 | 0.942 | 0.00693 | -0.1 | 135.91
4 | 1.001 | 0.00742 | -0.1 | 134.957
4.5 | 1.052 | 0.00792 | -0.101 | 132.902
5 | 1.108 | 0.00852 | -0.102 | 129.983
5.5 | 1.162 | 0.0091 | -0.102 | 127.709
6 | 1.215 | 0.00996 | -0.103 | 121.936
6.5 | 1.264 | 0.01134 | -0.104 | 111.52
7 | 1.314 | 0.01182 | -0.104 | 111.176
7.5 | 1.361 | 0.01232 | -0.105 | 110.412
8 | 1.406 | 0.01285 | -0.106 | 109.419
8.5 | 1.448 | 0.01343 | -0.107 | 107.846
9 | 1.487 | 0.01406 | -0.107 | 105.735
9.5 | 1.523 | 0.01474 | -0.108 | 103.319
10 | 1.552 | 0.01544 | -0.109 | 100.519
10.5 | 1.577 | 0.01618 | -0.109 | 97.468
11 | 1.596 | 0.01695 | -0.11 | 94.157
11.5 | 1.61 | 0.01781 | -0.111 | 90.382
12 | 1.619 | 0.01876 | -0.111 | 86.31
12.5 | 1.621 | 0.01964 | -0.112 | 82.562
13 | 1.614 | 0.0206 | -0.113 | 78.32
13.5 | 1.599 | 0.02174 | -0.113 | 73.575
14 | 1.579 | 0.02268 | -0.114 | 69.629
14.5 | 1.553 | 0.02415 | -0.114 | 64.293
15 | 1.521 | 0.02574 | -0.115 | 59.101
15.5 | 1.485 | 0.02719 | -0.115 | 54.634
16 | 1.444 | 0.02917 | -0.116 | 49.514
16.5 | 1.402 | 0.03062 | -0.116 | 45.771
17 | 1.354 | 0.03326 | -0.116 | 40.696
17.5 | 1.306 | 0.03492 | -0.117 | 37.395

## 124. Re 14M Mach 0.10 (2)
BIGFOIL.COM POLAR EXPORT
NACA65-616 a=0.6
NACA65-616 a=0.6 |  |  |  | Cl Max: | 1.8071 | at alpha= | 20 | deg
XFOIL ncrit=9 |  |  |  | L/D Max: | 209.029 | at alpha= | 3 | deg
Re: | 14000000 |  |  | Cd Min: | 0.06337 | at alpha= | 20 | deg
Mach: | 0.1 |  |  | Cl=0 at alpha= | -4.3054 | deg
|  |  |  | @ Cl=0.1, Cd= | 0.0051738
|  |  |  | @ Cl=0.4, Cd= | 0.0046442
|  |  |  | @ Cl=0.6, Cd= | 0.0038264
alpha (deg) | Cl | Cd | Cm | Cl/Cd
-20 | -1.3342 | 0.03671 | -0.1126 | -36.3443
-19.5 | -1.343 | 0.03151 | -0.1136 | -42.6214
-19 | -1.3381 | 0.02783 | -0.1136 | -48.0812
-18.5 | -1.3332 | 0.02457 | -0.1125 | -54.2613
-18 | -1.3234 | 0.02206 | -0.1105 | -59.9909
-17.5 | -1.3087 | 0.02019 | -0.1078 | -64.8192
-17 | -1.2974 | 0.0185 | -0.1036 | -70.1297
-16.5 | -1.2844 | 0.01734 | -0.0981 | -74.0715
-16 | -1.2564 | 0.01631 | -0.0945 | -77.0325
-15.5 | -1.2197 | 0.01524 | -0.0923 | -80.0328
-15 | -1.1779 | 0.01432 | -0.0906 | -82.2556
-14.5 | -1.1339 | 0.0134 | -0.0893 | -84.6194
-14 | -1.0873 | 0.01255 | -0.0883 | -86.6375
-13.5 | -1.0377 | 0.01189 | -0.0876 | -87.275
-13 | -0.9882 | 0.01113 | -0.087 | -88.7871
-12.5 | -0.9362 | 0.01052 | -0.0866 | -88.9924
-12 | -0.8827 | 0.01 | -0.0865 | -88.27
-11.5 | -0.8291 | 0.00947 | -0.0864 | -87.5502
-11 | -0.7755 | 0.00889 | -0.0863 | -87.2328
-10.5 | -0.7241 | 0.00802 | -0.086 | -90.2868
-10 | -0.6672 | 0.00769 | -0.0864 | -86.762
-9.5 | -0.6098 | 0.00742 | -0.0868 | -82.1833
-9 | -0.5524 | 0.00713 | -0.0873 | -77.4755
-8.5 | -0.4946 | 0.00686 | -0.0879 | -72.0991
-8 | -0.4362 | 0.00664 | -0.0886 | -65.6928
-7.5 | -0.3775 | 0.00644 | -0.0893 | -58.618
-7 | -0.3187 | 0.00625 | -0.0901 | -50.992
-6.5 | -0.2598 | 0.00609 | -0.0909 | -42.6601
-6 | -0.2009 | 0.00588 | -0.0917 | -34.1667
-5.5 | -0.1418 | 0.00569 | -0.0925 | -24.9209
-5 | -0.0826 | 0.00554 | -0.0934 | -14.9097
-4.5 | -0.0232 | 0.00542 | -0.0944 | -4.2804
-4 | 0.0364 | 0.0053 | -0.0953 | 6.8679
-3.5 | 0.0959 | 0.00518 | -0.0963 | 18.5135
-3 | 0.1554 | 0.00509 | -0.0973 | 30.5305
-2.5 | 0.2152 | 0.00498 | -0.0984 | 43.2129
-2 | 0.2747 | 0.0049 | -0.0994 | 56.0612
-1.5 | 0.3343 | 0.00482 | -0.1005 | 69.3568
-1 | 0.3938 | 0.00466 | -0.1015 | 84.5064
-0.5 | 0.4527 | 0.00451 | -0.1025 | 100.3769
0 | 0.5115 | 0.00428 | -0.1036 | 119.5093
0.5 | 0.5696 | 0.004 | -0.1046 | 142.4
1 | 0.6274 | 0.00367 | -0.1057 | 170.9537
1.5 | 0.6867 | 0.00368 | -0.1067 | 186.6033
2 | 0.7456 | 0.00377 | -0.1078 | 197.7719
2.5 | 0.8041 | 0.0039 | -0.1087 | 206.1795
3 | 0.8612 | 0.00412 | -0.1094 | 209.0291
3.5 | 0.9098 | 0.0049 | -0.1088 | 185.6735
4 | 0.9516 | 0.00593 | -0.1069 | 160.4722
4.5 | 0.991 | 0.00689 | -0.1045 | 143.8316
5 | 1.0342 | 0.00752 | -0.1027 | 137.5266
5.5 | 1.0744 | 0.00812 | -0.1003 | 132.3153
6.5 | 1.1189 | 0.00953 | -0.0887 | 117.4082
7 | 1.1438 | 0.0104 | -0.084 | 109.9808
7.5 | 1.1725 | 0.01127 | -0.0803 | 104.0373
8 | 1.2042 | 0.01208 | -0.0772 | 99.6854
8.5 | 1.2354 | 0.01291 | -0.0741 | 95.6933
9 | 1.2669 | 0.01372 | -0.0712 | 92.3397
9.5 | 1.3057 | 0.01453 | -0.07 | 89.8624
10 | 1.3396 | 0.01563 | -0.0679 | 85.707
10.5 | 1.3712 | 0.0169 | -0.0657 | 81.1361
11 | 1.4033 | 0.01822 | -0.0637 | 77.0198
11.5 | 1.4349 | 0.01966 | -0.0619 | 72.9858
12 | 1.4806 | 0.02124 | -0.0631 | 69.7081
12.5 | 1.5179 | 0.02286 | -0.0628 | 66.3998
13 | 1.5493 | 0.0246 | -0.0614 | 62.9797
13.5 | 1.5772 | 0.02652 | -0.0597 | 59.4721
14 | 1.605 | 0.02837 | -0.058 | 56.5738
14.5 | 1.6291 | 0.03058 | -0.0561 | 53.2734
15 | 1.6539 | 0.03275 | -0.0543 | 50.5008
15.5 | 1.6773 | 0.03481 | -0.0521 | 48.1844
16 | 1.6953 | 0.0373 | -0.0497 | 45.4504
16.5 | 1.6939 | 0.03978 | -0.0436 | 42.5817
17 | 1.7121 | 0.04258 | -0.0418 | 40.209
17.5 | 1.7338 | 0.04521 | -0.0405 | 38.3499
18 | 1.7513 | 0.04837 | -0.0393 | 36.2063
18.5 | 1.7677 | 0.05171 | -0.0383 | 34.1849
19 | 1.78 | 0.05558 | -0.0373 | 32.0259
19.5 | 1.7953 | 0.05924 | -0.0367 | 30.3055
20 | 1.8071 | 0.06337 | -0.0362 | 28.5166

## 125. Re 14M Mach 0.25 (1)
BIGFOIL.COM POLAR EXPORT
NACA65-616 a=0.6
NACA65-616 a=0.6 |  |  |  | Cl Max: | 1.584 | at alpha= | 11 | deg
JavaFoil+Calcfoil stall+Eppler ext transition |  |  |  | L/D Max: | 150.948 | at alpha= | 2 | deg
Re: | 14000000 |  |  | Cd Min: | 0.00511 | at alpha= | 0.5 | deg
Mach: | 0.25 |  |  | Cl=0 at alpha= | -4.2063 | deg
|  |  |  | @ Cl=0.1, Cd= | 0.006013
|  |  |  | @ Cl=0.4, Cd= | 0.0054167
|  |  |  | @ Cl=0.6, Cd= | 0.0051141
alpha (deg) | Cl | Cd | Cm | Cl/Cd
-14.5 | -0.447 | 0.10145 | -0.036 | -4.411
-14 | -0.476 | 0.09796 | -0.036 | -4.859
-13.5 | -0.499 | 0.09092 | -0.037 | -5.49
-13 | -0.518 | 0.08286 | -0.04 | -6.249
-12.5 | -0.528 | 0.07999 | -0.039 | -6.602
-12 | -0.533 | 0.07514 | -0.04 | -7.094
-11.5 | -0.533 | 0.06866 | -0.043 | -7.764
-11 | -0.531 | 0.0594 | -0.049 | -8.932
-10.5 | -0.521 | 0.05264 | -0.052 | -9.89
-10 | -0.571 | 0.01413 | -0.074 | -40.402
-9.5 | -0.572 | 0.00814 | -0.08 | -70.276
-9 | -0.535 | 0.00777 | -0.081 | -68.763
-8.5 | -0.492 | 0.00751 | -0.081 | -65.456
-8 | -0.444 | 0.00734 | -0.082 | -60.561
-7.5 | -0.392 | 0.00712 | -0.083 | -55.061
-7 | -0.336 | 0.00692 | -0.084 | -48.547
-6.5 | -0.279 | 0.00677 | -0.085 | -41.183
-6 | -0.22 | 0.00661 | -0.086 | -33.232
-5.5 | -0.16 | 0.00642 | -0.087 | -24.869
-5 | -0.099 | 0.00626 | -0.088 | -15.739
-4.5 | -0.037 | 0.00618 | -0.089 | -5.925
-4 | 0.026 | 0.00607 | -0.09 | 4.267
-3.5 | 0.089 | 0.00602 | -0.09 | 14.767
-3 | 0.152 | 0.00598 | -0.091 | 25.434
-2.5 | 0.216 | 0.00589 | -0.092 | 36.605
-2 | 0.279 | 0.00586 | -0.093 | 47.715
-1.5 | 0.344 | 0.00587 | -0.094 | 58.622
-1 | 0.407 | 0.00536 | -0.095 | 75.987
-0.5 | 0.471 | 0.00524 | -0.096 | 89.837
0 | 0.534 | 0.00516 | -0.097 | 103.463
0.5 | 0.598 | 0.00511 | -0.098 | 116.889
1 | 0.661 | 0.00524 | -0.099 | 126.177
1.5 | 0.724 | 0.00533 | -0.1 | 135.749
2 | 0.785 | 0.0052 | -0.1 | 150.948
2.5 | 0.845 | 0.0063 | -0.101 | 134.085
3 | 0.906 | 0.00663 | -0.102 | 136.54
3.5 | 0.966 | 0.00716 | -0.102 | 134.991
4 | 1.026 | 0.00769 | -0.103 | 133.452
4.5 | 1.078 | 0.00822 | -0.104 | 131.147
5 | 1.135 | 0.00889 | -0.104 | 127.646
5.5 | 1.19 | 0.00952 | -0.105 | 125.027
6 | 1.242 | 0.01128 | -0.106 | 110.145
6.5 | 1.293 | 0.01191 | -0.106 | 108.543
7 | 1.343 | 0.01245 | -0.107 | 107.808
7.5 | 1.389 | 0.01302 | -0.108 | 106.636
8 | 1.432 | 0.01363 | -0.109 | 105.052
8.5 | 1.472 | 0.01428 | -0.109 | 103.112
9 | 1.508 | 0.01501 | -0.11 | 100.448
9.5 | 1.539 | 0.01581 | -0.111 | 97.356
10 | 1.562 | 0.01662 | -0.111 | 93.981
10.5 | 1.577 | 0.01749 | -0.112 | 90.134
11 | 1.584 | 0.01834 | -0.113 | 86.374
11.5 | 1.584 | 0.01937 | -0.113 | 81.756
12 | 1.574 | 0.02057 | -0.114 | 76.527
12.5 | 1.555 | 0.02169 | -0.115 | 71.718
13 | 1.52 | 0.02317 | -0.115 | 65.596
13.5 | 1.473 | 0.02469 | -0.116 | 59.664
14 | 1.416 | 0.0261 | -0.116 | 54.251
14.5 | 1.349 | 0.02801 | -0.117 | 48.166
15 | 1.273 | 0.03027 | -0.117 | 42.039
15.5 | 1.188 | 0.03258 | -0.117 | 36.476
16 | 1.094 | 0.03635 | -0.117 | 30.101

## 126. Re 14M Mach 0.25 (2)
BIGFOIL.COM POLAR EXPORT
NACA65-616 a=0.6
NACA65-616 a=0.6 |  |  |  | Cl Max: | 1.7894 | at alpha= | 20 | deg
XFOIL ncrit=9 |  |  |  | L/D Max: | 218.46 | at alpha= | 3 | deg
Re: | 14000000 |  |  | Cd Min: | 0.17993 | at alpha= | -19.5 | deg
Mach: | 0.25 |  |  | Cl=0 at alpha= | -4.3089 | deg
|  |  |  | @ Cl=0.1, Cd= | 0.00524
|  |  |  | @ Cl=0.4, Cd= | 0.0047296
|  |  |  | @ Cl=0.6, Cd= | 0.0039578
alpha (deg) | Cl | Cd | Cm | Cl/Cd
-19.5 | -0.4955 | 0.17993 | -0.0314 | -2.7538
-19 | -0.4813 | 0.17281 | -0.0362 | -2.7851
-18.5 | -0.4671 | 0.16567 | -0.041 | -2.8195
-18 | -1.0105 | 0.06023 | -0.1118 | -16.7774
-17.5 | -1.0493 | 0.04825 | -0.1206 | -21.7472
-17 | -1.1062 | 0.0372 | -0.1266 | -29.7366
-16.5 | -1.1249 | 0.03093 | -0.1281 | -36.3692
-16 | -1.1447 | 0.02553 | -0.1272 | -44.8374
-15.5 | -1.1503 | 0.02201 | -0.1239 | -52.2626
-15 | -1.1508 | 0.01951 | -0.1183 | -58.9851
-14.5 | -1.1509 | 0.0175 | -0.1104 | -65.7657
-14 | -1.1182 | 0.01585 | -0.1064 | -70.5489
-13.5 | -1.0761 | 0.01447 | -0.1034 | -74.3677
-13 | -1.0293 | 0.01323 | -0.101 | -77.8005
-12.5 | -0.9782 | 0.01219 | -0.099 | -80.2461
-12 | -0.9244 | 0.01129 | -0.0975 | -81.8778
-11.5 | -0.8689 | 0.01051 | -0.0962 | -82.6736
-11 | -0.8116 | 0.00985 | -0.0953 | -82.3959
-10.5 | -0.7532 | 0.00927 | -0.0946 | -81.2513
-10 | -0.6955 | 0.0086 | -0.094 | -80.8721
-9.5 | -0.6398 | 0.00774 | -0.0932 | -82.6615
-9 | -0.5786 | 0.00744 | -0.0932 | -77.7688
-8.5 | -0.5173 | 0.00712 | -0.0933 | -72.6545
-8 | -0.456 | 0.00682 | -0.0935 | -66.8622
-7.5 | -0.3942 | 0.00659 | -0.0939 | -59.8179
-7 | -0.3324 | 0.00639 | -0.0944 | -52.0188
-6.5 | -0.2706 | 0.00621 | -0.0949 | -43.5749
-6 | -0.2089 | 0.00599 | -0.0956 | -34.8748
-5.5 | -0.1472 | 0.00578 | -0.0963 | -25.4671
-5 | -0.0856 | 0.00562 | -0.097 | -15.2313
-4.5 | -0.0237 | 0.00547 | -0.0979 | -4.3327
-4 | 0.0383 | 0.00534 | -0.0988 | 7.1723
-3.5 | 0.1 | 0.00524 | -0.0997 | 19.084
-3 | 0.1618 | 0.00512 | -0.1007 | 31.6016
-2.5 | 0.2237 | 0.00503 | -0.1017 | 44.4732
-2 | 0.2853 | 0.00496 | -0.1028 | 57.5202
-1.5 | 0.3471 | 0.00485 | -0.1039 | 71.567
-1 | 0.4086 | 0.00471 | -0.105 | 86.7516
0 | 0.5305 | 0.0043 | -0.1072 | 123.3721
0.5 | 0.5905 | 0.00401 | -0.1082 | 147.2569
1 | 0.6505 | 0.00368 | -0.1093 | 176.7663
1.5 | 0.7118 | 0.00371 | -0.1104 | 191.8598
2 | 0.7729 | 0.0038 | -0.1114 | 203.3947
2.5 | 0.8335 | 0.00393 | -0.1124 | 212.0865
3 | 0.8935 | 0.00409 | -0.1132 | 218.4597
3.5 | 0.9454 | 0.00475 | -0.1127 | 199.0316
4 | 0.9842 | 0.00595 | -0.1099 | 165.4118
4.5 | 1.0211 | 0.00696 | -0.1066 | 146.7098
5 | 1.0574 | 0.00776 | -0.1031 | 136.2629
5.5 | 1.0829 | 0.00836 | -0.0972 | 129.5335
6 | 1.0984 | 0.0093 | -0.09 | 118.1075
6.5 | 1.1191 | 0.01042 | -0.0843 | 107.3992
7 | 1.1432 | 0.01162 | -0.0795 | 98.3821
7.5 | 1.1718 | 0.01275 | -0.0757 | 91.9059
8 | 1.2041 | 0.0138 | -0.0725 | 87.2536
8.5 | 1.2361 | 0.01484 | -0.0694 | 83.2951
9 | 1.2665 | 0.0159 | -0.0661 | 79.6541
10 | 1.3502 | 0.01839 | -0.0646 | 73.4203
10.5 | 1.3993 | 0.0199 | -0.0655 | 70.3166
11 | 1.4356 | 0.02163 | -0.0642 | 66.3708
11.5 | 1.4685 | 0.02348 | -0.0624 | 62.5426
12 | 1.5012 | 0.0253 | -0.0605 | 59.336
12.5 | 1.5338 | 0.02713 | -0.0586 | 56.5352
13 | 1.561 | 0.02931 | -0.0562 | 53.2583
13.5 | 1.5852 | 0.03175 | -0.0537 | 49.9276
14 | 1.6119 | 0.034 | -0.0514 | 47.4088
14.5 | 1.6366 | 0.03636 | -0.0489 | 45.011
15 | 1.6565 | 0.03906 | -0.046 | 42.4091
15.5 | 1.6586 | 0.04141 | -0.0396 | 40.0531
16 | 1.6755 | 0.04456 | -0.0371 | 37.601
16.5 | 1.6973 | 0.04759 | -0.0352 | 35.6651
17 | 1.7149 | 0.05114 | -0.0336 | 33.5334
17.5 | 1.7321 | 0.05492 | -0.0322 | 31.5386
18 | 1.7465 | 0.05914 | -0.0311 | 29.5316
18.5 | 1.7584 | 0.06372 | -0.0302 | 27.5957
19 | 1.7708 | 0.06847 | -0.0296 | 25.8624
19.5 | 1.7822 | 0.07346 | -0.0294 | 24.2608
20 | 1.7894 | 0.0791 | -0.0295 | 22.622

## 127. Re 14M Mach 0.50 (1)
BIGFOIL.COM POLAR EXPORT
NACA65-616 a=0.6
NACA65-616 a=0.6 |  |  |  | Cl Max: | 1.497 | at alpha= | 8 | deg
JavaFoil+Calcfoil stall+Eppler ext transition |  |  |  | L/D Max: | 141.177 | at alpha= | 2 | deg
Re: | 14000000 |  |  | Cd Min: | 0.00505 | at alpha= | 0 | deg
Mach: | 0.5 |  |  | Cl=0 at alpha= | -4.2101 | deg
|  |  |  | @ Cl=0.1, Cd= | 0.0063293
|  |  |  | @ Cl=0.4, Cd= | 0.0060554
|  |  |  | @ Cl=0.6, Cd= | 0.0050768
alpha (deg) | Cl | Cd | Cm | Cl/Cd
-20 | -0.892 | 0.16415 | -0.041 | -5.435
-19.5 | -0.865 | 0.15953 | -0.041 | -5.419
-19 | -0.839 | 0.14442 | -0.043 | -5.811
-18.5 | -0.811 | 0.13759 | -0.043 | -5.895
-18 | -0.781 | 0.13102 | -0.043 | -5.964
-17.5 | -0.753 | 0.12813 | -0.043 | -5.876
-17 | -0.725 | 0.11994 | -0.043 | -6.047
-16.5 | -0.696 | 0.1221 | -0.043 | -5.702
-16 | -0.669 | 0.11327 | -0.044 | -5.906
-15.5 | -0.641 | 0.10493 | -0.045 | -6.11
-15 | -0.615 | 0.09493 | -0.047 | -6.482
-14.5 | -0.591 | 0.0849 | -0.051 | -6.964
-14 | -0.572 | 0.07029 | -0.057 | -8.144
-13.5 | -0.59 | 0.03096 | -0.072 | -19.044
-13 | -0.497 | 0.0885 | -0.043 | -5.621
-12.5 | -0.47 | 0.08062 | -0.046 | -5.833
-12 | -0.444 | 0.07194 | -0.049 | -6.172
-11.5 | -0.412 | 0.07481 | -0.043 | -5.51
-11 | -0.42 | 0.033 | -0.072 | -12.742
-10.5 | -0.427 | 0.01226 | -0.084 | -34.792
-10 | -0.327 | 0.06525 | -0.044 | -5.017
-9.5 | -0.299 | 0.06237 | -0.043 | -4.793
-9 | -0.271 | 0.0558 | -0.046 | -4.862
-8.5 | -0.244 | 0.05012 | -0.052 | -4.875
-8 | -0.214 | 0.05298 | -0.044 | -4.042
-7.5 | -0.303 | 0.04787 | -0.048 | -6.338
-7 | -0.342 | 0.0079 | -0.094 | -43.343
-6.5 | -0.293 | 0.00756 | -0.095 | -38.807
-6 | -0.236 | 0.00723 | -0.096 | -32.656
-5.5 | -0.174 | 0.00696 | -0.097 | -24.952
-5 | -0.108 | 0.00673 | -0.098 | -16.08
-4.5 | -0.04 | 0.00656 | -0.099 | -6.167
-4 | 0.029 | 0.00642 | -0.1 | 4.473
-3.5 | 0.099 | 0.00633 | -0.101 | 15.626
-3 | 0.17 | 0.00628 | -0.102 | 26.998
-2.5 | 0.241 | 0.00619 | -0.103 | 38.876
-2 | 0.312 | 0.00617 | -0.104 | 50.602
-1.5 | 0.384 | 0.00615 | -0.105 | 62.503
-1 | 0.455 | 0.00573 | -0.106 | 79.402
-0.5 | 0.526 | 0.00565 | -0.107 | 93.162
0 | 0.595 | 0.00505 | -0.108 | 117.893
0.5 | 0.664 | 0.00542 | -0.109 | 122.465
1 | 0.733 | 0.0056 | -0.11 | 131.002
1.5 | 0.802 | 0.00575 | -0.11 | 139.559
2 | 0.87 | 0.00616 | -0.111 | 141.177
2.5 | 0.936 | 0.00712 | -0.112 | 131.466
3 | 1.004 | 0.0076 | -0.113 | 132.15
3.5 | 1.071 | 0.00834 | -0.113 | 128.301
4 | 1.137 | 0.0091 | -0.114 | 124.984
4.5 | 1.191 | 0.00991 | -0.115 | 120.242
5 | 1.251 | 0.01089 | -0.116 | 114.899
5.5 | 1.309 | 0.01184 | -0.116 | 110.583
6 | 1.362 | 0.0142 | -0.117 | 95.934
6.5 | 1.411 | 0.01503 | -0.118 | 93.858
7 | 1.452 | 0.01593 | -0.119 | 91.125
7.5 | 1.482 | 0.01692 | -0.119 | 87.63
8 | 1.497 | 0.01807 | -0.12 | 82.882
8.5 | 1.487 | 0.01938 | -0.121 | 76.757
9 | 1.429 | 0.02089 | -0.122 | 68.41
9.5 | 1.182 | 0.02316 | -0.122 | 51.014
10 | 0.935 | 0.02539 | -0.123 | 36.834
10.5 | 0.967 | 0.02508 | -0.124 | 38.559
11 | 0.997 | 0.02719 | -0.124 | 36.667
11.5 | 1.025 | 0.0303 | -0.125 | 33.84
12 | 1.057 | 0.02998 | -0.126 | 35.252
12.5 | 1.086 | 0.03236 | -0.126 | 33.547
13 | 1.112 | 0.03623 | -0.126 | 30.692

## 128. Re 14M Mach 0.50 (2)
BIGFOIL.COM POLAR EXPORT
NACA65-616 a=0.6
NACA65-616 a=0.6 |  |  |  | Cl Max: | 1.5313 | at alpha= | 13 | deg
XFOIL ncrit=9 |  |  |  | L/D Max: | 247.517 | at alpha= | 3.5 | deg
Re: | 14000000 |  |  | Cd Min: | 0.16958 | at alpha= | 18 | deg
Mach: | 0.5 |  |  | Cl=0 at alpha= | -4.3189 | deg
|  |  |  | @ Cl=0.1, Cd= | 0.0055065
|  |  |  | @ Cl=0.4, Cd= | 0.0050751
|  |  |  | @ Cl=0.6, Cd= | 0.004579
alpha (deg) | Cl | Cd | Cm | Cl/Cd
-13.5 | -0.278 | 0.11025 | -0.0924 | -2.5215
-13 | -0.2904 | 0.09869 | -0.1 | -2.9425
-12.5 | -0.3093 | 0.08705 | -0.108 | -3.5531
-12 | -0.3553 | 0.07273 | -0.1186 | -4.8852
-11 | -0.4112 | 0.04747 | -0.1384 | -8.6623
-10.5 | -0.4299 | 0.03883 | -0.1448 | -11.0713
-10 | -0.4596 | 0.03147 | -0.148 | -14.6044
-9.5 | -0.4961 | 0.02585 | -0.1457 | -19.1915
-9 | -0.534 | 0.02117 | -0.1369 | -25.2244
-8.5 | -0.5497 | 0.01492 | -0.1301 | -36.8432
-8 | -0.5294 | 0.01007 | -0.1238 | -52.572
-7.5 | -0.4678 | 0.00835 | -0.1199 | -56.024
-7 | -0.394 | 0.00765 | -0.1176 | -51.5033
-6.5 | -0.3202 | 0.00709 | -0.116 | -45.1622
-6 | -0.246 | 0.0067 | -0.115 | -36.7164
-5.5 | -0.1723 | 0.00635 | -0.1144 | -27.1339
-5 | -0.0993 | 0.00601 | -0.1141 | -16.5225
-4.5 | -0.0264 | 0.00581 | -0.1142 | -4.5439
-4 | 0.0465 | 0.00561 | -0.1147 | 8.2888
-3.5 | 0.1189 | 0.00547 | -0.1153 | 21.7367
-3 | 0.1907 | 0.00537 | -0.1161 | 35.5121
-2.5 | 0.2626 | 0.00522 | -0.117 | 50.3065
-2 | 0.334 | 0.00514 | -0.1181 | 64.9805
-1.5 | 0.4052 | 0.00507 | -0.1193 | 79.9211
-1 | 0.4765 | 0.00495 | -0.1206 | 96.2626
-0.5 | 0.5469 | 0.00477 | -0.1218 | 114.6541
0 | 0.6164 | 0.00452 | -0.123 | 136.3717
0.5 | 0.6859 | 0.00412 | -0.1243 | 166.4806
1 | 0.7552 | 0.00381 | -0.1255 | 198.2152
1.5 | 0.8263 | 0.00386 | -0.1268 | 214.0674
2 | 0.897 | 0.00396 | -0.1279 | 226.5152
2.5 | 0.9684 | 0.00406 | -0.1289 | 238.5222
3 | 1.0385 | 0.00422 | -0.1297 | 246.09
3.5 | 1.1064 | 0.00447 | -0.1299 | 247.5168
4 | 1.1376 | 0.00582 | -0.1237 | 195.4639
4.5 | 1.1308 | 0.00714 | -0.1103 | 158.3754
5 | 1.1165 | 0.00923 | -0.0973 | 120.9642
5.5 | 1.1119 | 0.01176 | -0.0872 | 94.5493
6 | 1.1239 | 0.01404 | -0.0801 | 80.0499
6.5 | 1.1368 | 0.01646 | -0.0735 | 69.0644
7 | 1.1503 | 0.01909 | -0.0674 | 60.2567
7.5 | 1.1693 | 0.02165 | -0.0621 | 54.0092
8 | 1.2021 | 0.02372 | -0.0585 | 50.6788
8.5 | 1.2366 | 0.02576 | -0.055 | 48.0047
9 | 1.2706 | 0.02779 | -0.0515 | 45.7215
9.5 | 1.3329 | 0.02987 | -0.0531 | 44.6234
10 | 1.3846 | 0.03274 | -0.0533 | 42.2908
10.5 | 1.4284 | 0.03554 | -0.0518 | 40.1913
11 | 1.4595 | 0.03827 | -0.0478 | 38.1369
11.5 | 1.4874 | 0.04123 | -0.0435 | 36.0757
12 | 1.5074 | 0.04428 | -0.038 | 34.0425
12.5 | 1.5183 | 0.04769 | -0.0316 | 31.8369
13 | 1.5313 | 0.05232 | -0.0274 | 29.268
13.5 | 1.528 | 0.05871 | -0.0237 | 26.0262
14 | 1.5095 | 0.06692 | -0.0212 | 22.5568
14.5 | 1.4801 | 0.07683 | -0.0203 | 19.2646
15 | 1.4491 | 0.08782 | -0.0212 | 16.5008
15.5 | 1.4149 | 0.10011 | -0.0242 | 14.1335
16 | 1.3813 | 0.11332 | -0.0293 | 12.1894
16.5 | 1.3505 | 0.12709 | -0.036 | 10.6263
17 | 1.3232 | 0.14101 | -0.044 | 9.3837
17.5 | 1.2976 | 0.15534 | -0.0531 | 8.3533
18 | 1.2759 | 0.16958 | -0.0627 | 7.5239

## 129. Re 16M Mach 0.00 (1)
BIGFOIL.COM POLAR EXPORT
NACA65-616 a=0.6
NACA65-616 a=0.6 |  |  |  | Cl Max: | 1.63 | at alpha= | 12.5 | deg
JavaFoil+Calcfoil stall+Eppler ext transition |  |  |  | L/D Max: | 147.877 | at alpha= | 2.5 | deg
Re: | 16000000 |  |  | Cd Min: | 0.00518 | at alpha= | 0.5 | deg
Mach: | 0 |  |  | Cl=0 at alpha= | -4.2049 | deg
|  |  |  | @ Cl=0.1, Cd= | 0.0058671
|  |  |  | @ Cl=0.4, Cd= | 0.0053223
|  |  |  | @ Cl=0.6, Cd= | 0.0051972
alpha (deg) | Cl | Cd | Cm | Cl/Cd
-16.5 | -0.616 | 0.11462 | -0.036 | -5.378
-16 | -0.625 | 0.10845 | -0.037 | -5.761
-15.5 | -0.632 | 0.10123 | -0.038 | -6.241
-15 | -0.636 | 0.0951 | -0.039 | -6.692
-14.5 | -0.638 | 0.08934 | -0.04 | -7.146
-14 | -0.639 | 0.08295 | -0.042 | -7.7
-13.5 | -0.634 | 0.07897 | -0.043 | -8.03
-13 | -0.628 | 0.07266 | -0.045 | -8.649
-12.5 | -0.635 | 0.05477 | -0.053 | -11.596
-12 | -0.677 | 0.02138 | -0.066 | -31.67
-11.5 | -0.679 | 0.01371 | -0.07 | -49.546
-11 | -0.677 | 0.00965 | -0.074 | -70.174
-10.5 | -0.653 | 0.00884 | -0.075 | -73.832
-10 | -0.617 | 0.00833 | -0.076 | -74.004
-9.5 | -0.577 | 0.00755 | -0.077 | -76.446
-9 | -0.534 | 0.0073 | -0.078 | -73.139
-8.5 | -0.487 | 0.00714 | -0.079 | -68.172
-8 | -0.437 | 0.00697 | -0.08 | -62.71
-7.5 | -0.384 | 0.0068 | -0.081 | -56.486
-7 | -0.329 | 0.00664 | -0.081 | -49.514
-6.5 | -0.272 | 0.0065 | -0.082 | -41.841
-6 | -0.214 | 0.00637 | -0.083 | -33.622
-5.5 | -0.155 | 0.00624 | -0.084 | -24.884
-5 | -0.096 | 0.00611 | -0.085 | -15.671
-4.5 | -0.036 | 0.00599 | -0.086 | -5.931
-4 | 0.025 | 0.00595 | -0.087 | 4.217
-3.5 | 0.086 | 0.00589 | -0.088 | 14.632
-3 | 0.147 | 0.00579 | -0.088 | 25.455
-2.5 | 0.209 | 0.00579 | -0.089 | 36.119
-2 | 0.271 | 0.00579 | -0.09 | 46.737
-1.5 | 0.333 | 0.00579 | -0.091 | 57.5
-1 | 0.394 | 0.00533 | -0.092 | 74.008
-0.5 | 0.456 | 0.00525 | -0.093 | 86.74
0 | 0.517 | 0.00519 | -0.094 | 99.724
0.5 | 0.579 | 0.00518 | -0.095 | 111.598
1 | 0.64 | 0.00523 | -0.096 | 122.321
1.5 | 0.701 | 0.00575 | -0.097 | 121.848
2 | 0.762 | 0.00615 | -0.097 | 124.003
2.5 | 0.82 | 0.00555 | -0.098 | 147.877
3 | 0.879 | 0.00665 | -0.099 | 132.235
3.5 | 0.938 | 0.00704 | -0.099 | 133.145
4 | 0.996 | 0.00747 | -0.1 | 133.328
4.5 | 1.048 | 0.00795 | -0.101 | 131.729
5 | 1.103 | 0.00849 | -0.101 | 129.884
5.5 | 1.157 | 0.00903 | -0.102 | 128.198
6 | 1.209 | 0.01042 | -0.103 | 116.079
6.5 | 1.26 | 0.01097 | -0.103 | 114.825
7 | 1.309 | 0.01144 | -0.104 | 114.486
7.5 | 1.357 | 0.01194 | -0.105 | 113.674
8 | 1.402 | 0.01244 | -0.106 | 112.665
8.5 | 1.444 | 0.013 | -0.106 | 111.139
9 | 1.484 | 0.01361 | -0.107 | 109.046
9.5 | 1.521 | 0.01422 | -0.108 | 106.948
10 | 1.551 | 0.01488 | -0.108 | 104.256
10.5 | 1.577 | 0.01558 | -0.109 | 101.205
11 | 1.598 | 0.01631 | -0.11 | 97.932
11.5 | 1.614 | 0.01711 | -0.11 | 94.311
12 | 1.625 | 0.018 | -0.111 | 90.254
12.5 | 1.63 | 0.01882 | -0.112 | 86.596
13 | 1.626 | 0.01974 | -0.112 | 82.355
13.5 | 1.615 | 0.02083 | -0.113 | 77.56
14 | 1.599 | 0.02206 | -0.113 | 72.487
14.5 | 1.578 | 0.02306 | -0.114 | 68.411
15 | 1.551 | 0.02451 | -0.114 | 63.287
15.5 | 1.521 | 0.02582 | -0.115 | 58.884
16 | 1.486 | 0.02768 | -0.115 | 53.665
16.5 | 1.448 | 0.02931 | -0.116 | 49.398
17 | 1.407 | 0.03137 | -0.116 | 44.832
17.5 | 1.364 | 0.0329 | -0.117 | 41.471

## 130. Re 16M Mach 0.00 (2)
BIGFOIL.COM POLAR EXPORT
NACA65-616 a=0.6
NACA65-616 a=0.6 |  |  |  | Cl Max: | 1.8226 | at alpha= | 20 | deg
XFOIL ncrit=9 |  |  |  | L/D Max: | 203.648 | at alpha= | 2.5 | deg
Re: | 16000000 |  |  | Cd Min: | 0.05926 | at alpha= | 20 | deg
Mach: | 0 |  |  | Cl=0 at alpha= | -4.3019 | deg
|  |  |  | @ Cl=0.1, Cd= | 0.0050704
|  |  |  | @ Cl=0.4, Cd= | 0.0045871
|  |  |  | @ Cl=0.6, Cd= | 0.0038437
alpha (deg) | Cl | Cd | Cm | Cl/Cd
-20 | -1.3995 | 0.0291 | -0.1101 | -48.0928
-19.5 | -1.3962 | 0.02561 | -0.1095 | -54.5178
-19 | -1.3854 | 0.02305 | -0.1082 | -60.1041
-18.5 | -1.3735 | 0.02088 | -0.1061 | -65.7807
-18 | -1.3592 | 0.01919 | -0.1031 | -70.8286
-17.5 | -1.3423 | 0.0179 | -0.0993 | -74.9888
-17 | -1.331 | 0.01681 | -0.0936 | -79.1791
-16.5 | -1.299 | 0.01592 | -0.0909 | -81.5955
-15.5 | -1.2187 | 0.01425 | -0.0878 | -85.5228
-15 | -1.1748 | 0.01345 | -0.0867 | -87.3457
-14.5 | -1.1294 | 0.01264 | -0.0858 | -89.3513
-14 | -1.0823 | 0.01188 | -0.0851 | -91.1027
-13.5 | -1.0324 | 0.01129 | -0.0848 | -91.4438
-13 | -0.9826 | 0.0106 | -0.0844 | -92.6981
-12.5 | -0.9305 | 0.01006 | -0.0844 | -92.495
-12 | -0.8773 | 0.0096 | -0.0845 | -91.3854
-11.5 | -0.824 | 0.00911 | -0.0845 | -90.4501
-11 | -0.7705 | 0.00857 | -0.0847 | -89.9067
-10.5 | -0.7191 | 0.00776 | -0.0845 | -92.6675
-10 | -0.6628 | 0.00744 | -0.085 | -89.086
-9.5 | -0.6059 | 0.00719 | -0.0856 | -84.2698
-9 | -0.5489 | 0.00693 | -0.0862 | -79.2063
-8.5 | -0.4916 | 0.00666 | -0.0868 | -73.8138
-8 | -0.4337 | 0.00643 | -0.0876 | -67.4495
-7.5 | -0.3755 | 0.00625 | -0.0884 | -60.08
-7 | -0.3172 | 0.00608 | -0.0892 | -52.1711
-6.5 | -0.2587 | 0.00592 | -0.09 | -43.6993
-6 | -0.2 | 0.00574 | -0.0909 | -34.8432
-5.5 | -0.1413 | 0.00556 | -0.0918 | -25.4137
-5 | -0.0826 | 0.00542 | -0.0927 | -15.2399
-4.5 | -0.0235 | 0.00529 | -0.0937 | -4.4423
-4 | 0.0358 | 0.00518 | -0.0947 | 6.9112
-3.5 | 0.0948 | 0.00508 | -0.0957 | 18.6614
-3 | 0.1541 | 0.00497 | -0.0967 | 31.006
-2.5 | 0.2135 | 0.00488 | -0.0978 | 43.75
-2 | 0.2726 | 0.00482 | -0.0988 | 56.556
-1.5 | 0.3321 | 0.00471 | -0.0999 | 70.5096
-1 | 0.391 | 0.00461 | -0.1009 | 84.8156
-0.5 | 0.4499 | 0.00446 | -0.102 | 100.8744
0 | 0.5081 | 0.0043 | -0.103 | 118.1628
0.5 | 0.5665 | 0.00406 | -0.104 | 139.532
1 | 0.6238 | 0.00369 | -0.1051 | 169.0515
1.5 | 0.6821 | 0.00369 | -0.1061 | 184.8509
2 | 0.7405 | 0.00378 | -0.1071 | 195.8995
2.5 | 0.7983 | 0.00392 | -0.108 | 203.648
3 | 0.8536 | 0.00424 | -0.1085 | 201.3208
3.5 | 0.8986 | 0.00522 | -0.1073 | 172.1456
4.5 | 0.9843 | 0.00691 | -0.1039 | 142.4457
5 | 1.0287 | 0.00749 | -0.1024 | 137.3431
5.5 | 1.0713 | 0.00802 | -0.1006 | 133.5786
6 | 1.1073 | 0.00864 | -0.0975 | 128.1597
6.5 | 1.1239 | 0.00927 | -0.0905 | 121.2406
7 | 1.1492 | 0.01004 | -0.0858 | 114.4622
7.5 | 1.1805 | 0.01076 | -0.0824 | 109.7119
8 | 1.2121 | 0.01153 | -0.0793 | 105.1258
8.5 | 1.2449 | 0.01228 | -0.0765 | 101.3762
9 | 1.2761 | 0.01309 | -0.0736 | 97.4866
9.5 | 1.3067 | 0.0139 | -0.0706 | 94.0072
10.5 | 1.3788 | 0.01589 | -0.0676 | 86.7716
11 | 1.4111 | 0.01711 | -0.0656 | 82.4722
11.5 | 1.443 | 0.01849 | -0.0639 | 78.0422
12 | 1.4966 | 0.02 | -0.0669 | 74.83
12.5 | 1.5322 | 0.02141 | -0.066 | 71.5647
13 | 1.5633 | 0.02306 | -0.0646 | 67.7927
13.5 | 1.5903 | 0.02497 | -0.0629 | 63.6884
14 | 1.6184 | 0.0268 | -0.0613 | 60.3881
14.5 | 1.6456 | 0.02866 | -0.0596 | 57.418
15 | 1.6707 | 0.03077 | -0.058 | 54.2964
15.5 | 1.6946 | 0.03292 | -0.0562 | 51.4763
16 | 1.7166 | 0.03513 | -0.0543 | 48.8642
16.5 | 1.7325 | 0.0379 | -0.052 | 45.7124
17 | 1.749 | 0.04049 | -0.0497 | 43.1959
17.5 | 1.7447 | 0.04262 | -0.0429 | 40.9362
18 | 1.7647 | 0.04531 | -0.0416 | 38.9473
18.5 | 1.781 | 0.04847 | -0.0405 | 36.7444
19 | 1.7926 | 0.05217 | -0.0393 | 34.3607
19.5 | 1.8083 | 0.05562 | -0.0386 | 32.5117
20 | 1.8226 | 0.05926 | -0.0381 | 30.756

## 131. Re 16M Mach 0.10 (1)
BIGFOIL.COM POLAR EXPORT
NACA65-616 a=0.6
NACA65-616 a=0.6 |  |  |  | Cl Max: | 1.623 | at alpha= | 12.5 | deg
JavaFoil+Calcfoil stall+Eppler ext transition |  |  |  | L/D Max: | 148.245 | at alpha= | 2.5 | deg
Re: | 16000000 |  |  | Cd Min: | 0.0052 | at alpha= | 0 | deg
Mach: | 0.1 |  |  | Cl=0 at alpha= | -4.2049 | deg
|  |  |  | @ Cl=0.1, Cd= | 0.0058872
|  |  |  | @ Cl=0.4, Cd= | 0.0053361
|  |  |  | @ Cl=0.6, Cd= | 0.0052231
alpha (deg) | Cl | Cd | Cm | Cl/Cd
-16 | -0.596 | 0.1114 | -0.036 | -5.348
-15.5 | -0.606 | 0.10336 | -0.037 | -5.862
-15 | -0.613 | 0.09729 | -0.038 | -6.305
-14.5 | -0.618 | 0.09142 | -0.039 | -6.765
-14 | -0.62 | 0.0866 | -0.04 | -7.161
-13.5 | -0.619 | 0.08157 | -0.041 | -7.584
-13 | -0.615 | 0.07512 | -0.043 | -8.193
-12.5 | -0.61 | 0.06825 | -0.046 | -8.935
-12 | -0.603 | 0.05958 | -0.05 | -10.125
-11.5 | -0.656 | 0.0189 | -0.068 | -34.691
-11 | -0.669 | 0.01022 | -0.074 | -65.447
-10.5 | -0.65 | 0.00901 | -0.076 | -72.153
-10 | -0.616 | 0.00843 | -0.077 | -73.042
-9.5 | -0.577 | 0.00763 | -0.077 | -75.581
-9 | -0.534 | 0.00738 | -0.078 | -72.399
-8.5 | -0.488 | 0.00714 | -0.079 | -68.337
-8 | -0.438 | 0.00699 | -0.08 | -62.771
-7.5 | -0.385 | 0.00685 | -0.081 | -56.285
-7 | -0.33 | 0.00663 | -0.082 | -49.741
-6.5 | -0.273 | 0.00649 | -0.083 | -42.073
-6 | -0.215 | 0.00636 | -0.084 | -33.775
-5.5 | -0.156 | 0.00623 | -0.084 | -25.014
-5 | -0.096 | 0.0061 | -0.085 | -15.768
-4.5 | -0.036 | 0.00605 | -0.086 | -5.905
-4 | 0.025 | 0.00594 | -0.087 | 4.248
-3.5 | 0.087 | 0.0059 | -0.088 | 14.68
-3 | 0.148 | 0.00584 | -0.089 | 25.377
-2.5 | 0.21 | 0.00577 | -0.09 | 36.399
-2 | 0.272 | 0.0058 | -0.091 | 46.91
-1.5 | 0.335 | 0.00576 | -0.092 | 58.075
-1 | 0.396 | 0.00534 | -0.093 | 74.153
-0.5 | 0.458 | 0.00528 | -0.093 | 86.759
0 | 0.52 | 0.0052 | -0.094 | 99.882
0.5 | 0.581 | 0.00522 | -0.095 | 111.468
1 | 0.643 | 0.00523 | -0.096 | 123.042
1.5 | 0.705 | 0.00582 | -0.097 | 120.956
2 | 0.766 | 0.00613 | -0.098 | 124.892
2.5 | 0.824 | 0.00556 | -0.098 | 148.245
3 | 0.883 | 0.00668 | -0.099 | 132.16
3.5 | 0.942 | 0.00707 | -0.1 | 133.19
4 | 1.001 | 0.00751 | -0.1 | 133.199
4.5 | 1.052 | 0.00803 | -0.101 | 131.059
5 | 1.108 | 0.00856 | -0.102 | 129.407
5.5 | 1.163 | 0.0091 | -0.103 | 127.789
6 | 1.214 | 0.01052 | -0.103 | 115.454
6.5 | 1.265 | 0.01109 | -0.104 | 114.055
7 | 1.315 | 0.01156 | -0.105 | 113.764
7.5 | 1.362 | 0.01205 | -0.105 | 113.028
8 | 1.407 | 0.01257 | -0.106 | 111.962
8.5 | 1.449 | 0.01313 | -0.107 | 110.362
9 | 1.488 | 0.01374 | -0.107 | 108.34
9.5 | 1.524 | 0.01437 | -0.108 | 106.027
10 | 1.554 | 0.0151 | -0.109 | 102.894
10.5 | 1.578 | 0.01583 | -0.109 | 99.701
11 | 1.597 | 0.01653 | -0.11 | 96.612
11.5 | 1.612 | 0.01737 | -0.111 | 92.769
12 | 1.62 | 0.01829 | -0.111 | 88.613
12.5 | 1.623 | 0.01914 | -0.112 | 84.774
13 | 1.615 | 0.02008 | -0.113 | 80.43
13.5 | 1.601 | 0.02129 | -0.113 | 75.179
14 | 1.58 | 0.02248 | -0.114 | 70.3
14.5 | 1.554 | 0.02354 | -0.114 | 66.012
15 | 1.523 | 0.02509 | -0.115 | 60.686
15.5 | 1.487 | 0.02656 | -0.115 | 55.979
16 | 1.446 | 0.02847 | -0.116 | 50.799
16.5 | 1.402 | 0.03008 | -0.116 | 46.623
17 | 1.355 | 0.0324 | -0.117 | 41.827
17.5 | 1.307 | 0.03444 | -0.117 | 37.939

## 132. Re 16M Mach 0.10 (2)
BIGFOIL.COM POLAR EXPORT
NACA65-616 a=0.6
NACA65-616 a=0.6 |  |  |  | Cl Max: | 1.8191 | at alpha= | 20 | deg
XFOIL ncrit=9 |  |  |  | L/D Max: | 205.026 | at alpha= | 2.5 | deg
Re: | 16000000 |  |  | Cd Min: | 0.06201 | at alpha= | 20 | deg
Mach: | 0.1 |  |  | Cl=0 at alpha= | -4.302 | deg
|  |  |  | @ Cl=0.1, Cd= | 0.0050812
|  |  |  | @ Cl=0.4, Cd= | 0.004603
|  |  |  | @ Cl=0.6, Cd= | 0.0038692
alpha (deg) | Cl | Cd | Cm | Cl/Cd
-20 | -1.3656 | 0.03395 | -0.1133 | -40.2239
-19.5 | -1.3707 | 0.02928 | -0.1138 | -46.8135
-19 | -1.3639 | 0.02596 | -0.1133 | -52.5385
-18.5 | -1.3565 | 0.02308 | -0.1117 | -58.7738
-18 | -1.345 | 0.02086 | -0.1093 | -64.4775
-17.5 | -1.3296 | 0.01919 | -0.1061 | -69.2861
-17 | -1.3174 | 0.01773 | -0.1014 | -74.3034
-16.5 | -1.3019 | 0.01673 | -0.0958 | -77.8183
-16 | -1.2668 | 0.01572 | -0.0933 | -80.5852
-15.5 | -1.2262 | 0.01485 | -0.0915 | -82.5724
-15 | -1.1826 | 0.014 | -0.0901 | -84.4714
-14.5 | -1.1378 | 0.01311 | -0.0888 | -86.7887
-14 | -1.0905 | 0.01232 | -0.0879 | -88.5146
-13.5 | -1.0404 | 0.01167 | -0.0873 | -89.1517
-13 | -0.9906 | 0.01091 | -0.0867 | -90.7974
-12.5 | -0.9387 | 0.01028 | -0.0863 | -91.3132
-12 | -0.8852 | 0.00976 | -0.0862 | -90.6967
-11.5 | -0.8308 | 0.0093 | -0.0862 | -89.3333
-11 | -0.7768 | 0.00874 | -0.0862 | -88.8787
-10.5 | -0.7245 | 0.00795 | -0.0859 | -91.1321
-10 | -0.6688 | 0.0075 | -0.0862 | -89.1733
-9.5 | -0.6113 | 0.00724 | -0.0867 | -84.4337
-9 | -0.5535 | 0.00698 | -0.0872 | -79.298
-8.5 | -0.4956 | 0.0067 | -0.0878 | -73.9701
-8 | -0.4373 | 0.00646 | -0.0884 | -67.6935
-7.5 | -0.3785 | 0.00627 | -0.0892 | -60.3668
-7 | -0.3197 | 0.00611 | -0.0899 | -52.3241
-6 | -0.2014 | 0.00576 | -0.0916 | -34.9653
-5.5 | -0.1423 | 0.00558 | -0.0925 | -25.5018
-5 | -0.0831 | 0.00543 | -0.0934 | -15.3039
-4.5 | -0.0236 | 0.00529 | -0.0943 | -4.4612
-3.5 | 0.0956 | 0.00509 | -0.0963 | 18.7819
-3 | 0.1553 | 0.00497 | -0.0973 | 31.2475
-2.5 | 0.215 | 0.00489 | -0.0984 | 43.9673
-2 | 0.2746 | 0.00482 | -0.0994 | 56.971
-1.5 | 0.3344 | 0.00472 | -0.1005 | 70.8475
-1 | 0.3937 | 0.00462 | -0.1015 | 85.2165
-0.5 | 0.4529 | 0.00446 | -0.1026 | 101.5471
0 | 0.5115 | 0.0043 | -0.1036 | 118.9535
0.5 | 0.5703 | 0.00406 | -0.1047 | 140.468
1 | 0.6279 | 0.00369 | -0.1057 | 170.1626
1.5 | 0.6866 | 0.00369 | -0.1067 | 186.0705
2 | 0.7454 | 0.00379 | -0.1077 | 196.6755
2.5 | 0.8037 | 0.00392 | -0.1087 | 205.0255
3 | 0.8597 | 0.0042 | -0.1092 | 204.6905
3.5 | 0.9045 | 0.00522 | -0.1079 | 173.2759
4 | 0.9482 | 0.0061 | -0.1063 | 155.4426
4.5 | 0.9897 | 0.00693 | -0.1043 | 142.8139
5 | 1.0336 | 0.00752 | -0.1026 | 137.4468
5.5 | 1.0752 | 0.00808 | -0.1005 | 133.0693
6 | 1.1069 | 0.00866 | -0.0964 | 127.8176
6.5 | 1.1228 | 0.00941 | -0.0894 | 119.3199
7 | 1.149 | 0.01022 | -0.0848 | 112.4266
7.5 | 1.1799 | 0.011 | -0.0814 | 107.2636
8 | 1.2121 | 0.0118 | -0.0783 | 102.7203
8.5 | 1.2454 | 0.01257 | -0.0756 | 99.0772
9 | 1.2768 | 0.01342 | -0.0727 | 95.1416
9.5 | 1.3074 | 0.01427 | -0.0696 | 91.6188
10.5 | 1.3798 | 0.01641 | -0.0667 | 84.0829
11 | 1.4129 | 0.0177 | -0.0648 | 79.8249
11.5 | 1.4656 | 0.01913 | -0.0673 | 76.6127
12 | 1.5017 | 0.02065 | -0.0665 | 72.7215
12.5 | 1.5353 | 0.02223 | -0.0653 | 69.0643
13 | 1.5662 | 0.02386 | -0.0637 | 65.6412
13.5 | 1.5936 | 0.02578 | -0.0619 | 61.8154
14 | 1.6203 | 0.02776 | -0.0601 | 58.3682
14.5 | 1.6467 | 0.0298 | -0.0583 | 55.2584
15 | 1.6737 | 0.03175 | -0.0566 | 52.715
15.5 | 1.6963 | 0.03406 | -0.0547 | 49.8033
16 | 1.7149 | 0.03668 | -0.0525 | 46.753
16.5 | 1.732 | 0.03935 | -0.0502 | 44.0152
17 | 1.7485 | 0.04178 | -0.0475 | 41.8502
17.5 | 1.7458 | 0.04416 | -0.0412 | 39.5335
18 | 1.7633 | 0.04724 | -0.0399 | 37.3264
18.5 | 1.7803 | 0.05042 | -0.0387 | 35.3094
19 | 1.7927 | 0.05418 | -0.0376 | 33.0879
19.5 | 1.8069 | 0.05795 | -0.0369 | 31.1803
20 | 1.8191 | 0.06201 | -0.0364 | 29.3356

## 133. Re 16M Mach 0.25 (1)
BIGFOIL.COM POLAR EXPORT
NACA65-616 a=0.6
NACA65-616 a=0.6 |  |  |  | Cl Max: | 1.585 | at alpha= | 11 | deg
JavaFoil+Calcfoil stall+Eppler ext transition |  |  |  | L/D Max: | 132.215 | at alpha= | 3.5 | deg
Re: | 16000000 |  |  | Cd Min: | 0.00526 | at alpha= | 0.5 | deg
Mach: | 0.25 |  |  | Cl=0 at alpha= | -4.2063 | deg
|  |  |  | @ Cl=0.1, Cd= | 0.0059348
|  |  |  | @ Cl=0.4, Cd= | 0.0054656
|  |  |  | @ Cl=0.6, Cd= | 0.0052616
alpha (deg) | Cl | Cd | Cm | Cl/Cd
-15 | -0.414 | 0.10944 | -0.035 | -3.781
-14.5 | -0.448 | 0.10057 | -0.036 | -4.45
-14 | -0.476 | 0.09486 | -0.037 | -5.021
-13.5 | -0.5 | 0.08962 | -0.038 | -5.575
-13 | -0.518 | 0.08252 | -0.04 | -6.276
-12.5 | -0.529 | 0.07879 | -0.04 | -6.71
-12 | -0.534 | 0.07326 | -0.042 | -7.292
-11.5 | -0.533 | 0.06824 | -0.043 | -7.815
-11 | -0.533 | 0.05739 | -0.05 | -9.283
-10.5 | -0.524 | 0.04967 | -0.055 | -10.556
-10 | -0.578 | 0.01231 | -0.075 | -46.971
-9.5 | -0.572 | 0.00867 | -0.08 | -66.02
-9 | -0.535 | 0.00764 | -0.081 | -69.993
-8.5 | -0.492 | 0.00737 | -0.081 | -66.699
-8 | -0.444 | 0.00723 | -0.082 | -61.478
-7.5 | -0.392 | 0.00697 | -0.083 | -56.191
-7 | -0.336 | 0.00681 | -0.084 | -49.332
-6.5 | -0.279 | 0.00665 | -0.085 | -41.925
-6 | -0.22 | 0.00651 | -0.086 | -33.788
-5.5 | -0.16 | 0.00631 | -0.087 | -25.294
-5 | -0.099 | 0.00619 | -0.088 | -15.931
-4.5 | -0.037 | 0.00611 | -0.089 | -5.994
-4 | 0.026 | 0.00602 | -0.09 | 4.304
-3.5 | 0.089 | 0.00594 | -0.09 | 14.973
-3 | 0.152 | 0.00591 | -0.091 | 25.764
-2.5 | 0.216 | 0.00585 | -0.092 | 36.894
-2 | 0.279 | 0.00583 | -0.093 | 47.892
-1.5 | 0.344 | 0.00583 | -0.094 | 58.927
-1 | 0.407 | 0.00542 | -0.095 | 75.191
-0.5 | 0.471 | 0.00534 | -0.096 | 88.087
0 | 0.534 | 0.00527 | -0.097 | 101.349
0.5 | 0.598 | 0.00526 | -0.098 | 113.556
1 | 0.661 | 0.00531 | -0.099 | 124.485
1.5 | 0.724 | 0.00595 | -0.1 | 121.642
2 | 0.784 | 0.00611 | -0.1 | 128.163
2.5 | 0.845 | 0.0064 | -0.101 | 131.92
3 | 0.905 | 0.00687 | -0.102 | 131.711
3.5 | 0.966 | 0.00731 | -0.102 | 132.215
4 | 1.026 | 0.00779 | -0.103 | 131.668
4.5 | 1.078 | 0.00836 | -0.104 | 129.04
5 | 1.135 | 0.00892 | -0.104 | 127.2
5.5 | 1.191 | 0.0095 | -0.105 | 125.273
6 | 1.243 | 0.01103 | -0.106 | 112.651
6.5 | 1.294 | 0.01167 | -0.106 | 110.935
7 | 1.344 | 0.01218 | -0.107 | 110.339
7.5 | 1.39 | 0.01272 | -0.108 | 109.309
8 | 1.433 | 0.01331 | -0.109 | 107.705
8.5 | 1.473 | 0.01396 | -0.109 | 105.58
9 | 1.509 | 0.01467 | -0.11 | 102.911
9.5 | 1.541 | 0.01544 | -0.111 | 99.766
10 | 1.563 | 0.01623 | -0.112 | 96.321
10.5 | 1.578 | 0.01707 | -0.112 | 92.475
11 | 1.585 | 0.01795 | -0.113 | 88.313
11.5 | 1.585 | 0.01889 | -0.113 | 83.923
12 | 1.576 | 0.02007 | -0.114 | 78.525
12.5 | 1.557 | 0.02126 | -0.115 | 73.237
13 | 1.521 | 0.02271 | -0.115 | 66.965
13.5 | 1.475 | 0.02407 | -0.116 | 61.259
14 | 1.418 | 0.02569 | -0.116 | 55.176
14.5 | 1.35 | 0.0273 | -0.117 | 49.471
15 | 1.274 | 0.02947 | -0.117 | 43.232
15.5 | 1.188 | 0.03251 | -0.117 | 36.54
16 | 1.096 | 0.03534 | -0.118 | 31.007

## 134. Re 16M Mach 0.25 (2)
BIGFOIL.COM POLAR EXPORT
NACA65-616 a=0.6
NACA65-616 a=0.6 |  |  |  | Cl Max: | 1.8053 | at alpha= | 20 | deg
XFOIL ncrit=9 |  |  |  | L/D Max: | 214.988 | at alpha= | 3 | deg
Re: | 16000000 |  |  | Cd Min: | 0.18638 | at alpha= | -20 | deg
Mach: | 0.25 |  |  | Cl=0 at alpha= | -4.3053 | deg
|  |  |  | @ Cl=0.1, Cd= | 0.0051394
|  |  |  | @ Cl=0.4, Cd= | 0.0046738
|  |  |  | @ Cl=0.6, Cd= | 0.0040164
alpha (deg) | Cl | Cd | Cm | Cl/Cd
-20 | -0.5121 | 0.18638 | -0.0269 | -2.7476
-19.5 | -0.4966 | 0.17954 | -0.0317 | -2.766
-19 | -0.482 | 0.17254 | -0.0364 | -2.7936
-18.5 | -0.9804 | 0.073 | -0.1023 | -13.4301
-18 | -1.0767 | 0.05179 | -0.119 | -20.7897
-17.5 | -1.1036 | 0.04276 | -0.1246 | -25.8092
-17 | -1.149 | 0.03369 | -0.1283 | -34.1051
-16.5 | -1.1626 | 0.0282 | -0.1287 | -41.227
-16 | -1.1769 | 0.02362 | -0.1267 | -49.8264
-15.5 | -1.1761 | 0.02076 | -0.1226 | -56.6522
-15 | -1.1773 | 0.01852 | -0.1159 | -63.5691
-14.5 | -1.1623 | 0.01691 | -0.1094 | -68.7345
-14 | -1.1264 | 0.01536 | -0.1057 | -73.3333
-13.5 | -1.0813 | 0.01413 | -0.1029 | -76.5251
-13 | -1.0335 | 0.01292 | -0.1005 | -79.9923
-12.5 | -0.9815 | 0.01193 | -0.0987 | -82.2716
-12 | -0.9272 | 0.01108 | -0.0972 | -83.6823
-11.5 | -0.8714 | 0.01029 | -0.096 | -84.6842
-11 | -0.8141 | 0.00961 | -0.095 | -84.7138
-10.5 | -0.7552 | 0.00906 | -0.0944 | -83.3554
-10 | -0.6968 | 0.00847 | -0.0938 | -82.2668
-9.5 | -0.6411 | 0.0076 | -0.093 | -84.3553
-9 | -0.5801 | 0.00725 | -0.093 | -80.0138
-8.5 | -0.5185 | 0.00696 | -0.0932 | -74.4971
-8 | -0.4572 | 0.00665 | -0.0934 | -68.7519
-7.5 | -0.3954 | 0.00643 | -0.0938 | -61.493
-7 | -0.3335 | 0.00623 | -0.0942 | -53.5313
-6.5 | -0.2715 | 0.00604 | -0.0948 | -44.9503
-6 | -0.2095 | 0.00586 | -0.0955 | -35.7509
-5.5 | -0.1478 | 0.00567 | -0.0962 | -26.067
-5 | -0.086 | 0.0055 | -0.0969 | -15.6364
-4.5 | -0.0241 | 0.00534 | -0.0978 | -4.5131
-4 | 0.0378 | 0.00524 | -0.0987 | 7.2137
-3.5 | 0.0997 | 0.00514 | -0.0997 | 19.3969
-3 | 0.1616 | 0.00501 | -0.1007 | 32.2555
-2.5 | 0.2234 | 0.00495 | -0.1017 | 45.1313
-2 | 0.2853 | 0.00485 | -0.1028 | 58.8247
-1.5 | 0.3471 | 0.00476 | -0.1039 | 72.9202
-1 | 0.4085 | 0.00466 | -0.105 | 87.6609
0 | 0.5306 | 0.00432 | -0.1072 | 122.8241
0.5 | 0.5914 | 0.00407 | -0.1083 | 145.3071
1 | 0.6508 | 0.0037 | -0.1093 | 175.8919
1.5 | 0.7118 | 0.0037 | -0.1104 | 192.3784
2 | 0.7728 | 0.00379 | -0.1114 | 203.905
2.5 | 0.8331 | 0.00393 | -0.1123 | 211.9847
3 | 0.8922 | 0.00415 | -0.113 | 214.988
3.5 | 0.9388 | 0.0051 | -0.1116 | 184.0784
4 | 0.9805 | 0.0061 | -0.1093 | 160.7377
4.5 | 1.0178 | 0.00706 | -0.106 | 144.1643
5 | 1.0574 | 0.00773 | -0.1031 | 136.7917
5.5 | 1.0834 | 0.00834 | -0.0973 | 129.9041
6 | 1.1002 | 0.00922 | -0.0903 | 119.3275
7 | 1.1482 | 0.0114 | -0.0802 | 100.7193
7.5 | 1.1796 | 0.01242 | -0.0767 | 94.9758
8 | 1.2118 | 0.01348 | -0.0735 | 89.8961
8.5 | 1.2458 | 0.01447 | -0.0706 | 86.0954
9 | 1.2769 | 0.01556 | -0.0675 | 82.063
9.5 | 1.3085 | 0.01659 | -0.0643 | 78.8728
10.5 | 1.417 | 0.01938 | -0.0682 | 73.1166
11 | 1.4506 | 0.02111 | -0.0663 | 68.7162
11.5 | 1.485 | 0.0228 | -0.0645 | 65.1316
12 | 1.5184 | 0.0245 | -0.0625 | 61.9755
12.5 | 1.5491 | 0.02648 | -0.0605 | 58.5008
13 | 1.5758 | 0.0287 | -0.0581 | 54.9059
13.5 | 1.6031 | 0.03091 | -0.0557 | 51.8635
14 | 1.6311 | 0.03311 | -0.0535 | 49.2631
14.5 | 1.6547 | 0.03564 | -0.0511 | 46.4282
15 | 1.6756 | 0.03839 | -0.0485 | 43.6468
15.5 | 1.6971 | 0.041 | -0.0458 | 41.3927
16 | 1.7111 | 0.04393 | -0.0424 | 38.9506
16.5 | 1.7098 | 0.04655 | -0.0359 | 36.7304
17 | 1.7257 | 0.05016 | -0.034 | 34.4039
17.5 | 1.7429 | 0.05386 | -0.0325 | 32.3598
18 | 1.7584 | 0.0579 | -0.0312 | 30.3696
18.5 | 1.7746 | 0.06199 | -0.0303 | 28.6272
19 | 1.7881 | 0.06653 | -0.0296 | 26.8766
19.5 | 1.7993 | 0.07151 | -0.0293 | 25.1615
20 | 1.8053 | 0.07718 | -0.0293 | 23.3908

## 135. Re 16M Mach 0.50 (1)
BIGFOIL.COM POLAR EXPORT
NACA65-616 a=0.6
NACA65-616 a=0.6 |  |  |  | Cl Max: | 1.499 | at alpha= | 8 | deg
JavaFoil+Calcfoil stall+Eppler ext transition |  |  |  | L/D Max: | 133.638 | at alpha= | 1.5 | deg
Re: | 16000000 |  |  | Cd Min: | 0.00558 | at alpha= | 1 | deg
Mach: | 0.5 |  |  | Cl=0 at alpha= | -4.2101 | deg
|  |  |  | @ Cl=0.1, Cd= | 0.0062393
|  |  |  | @ Cl=0.4, Cd= | 0.0061313
|  |  |  | @ Cl=0.6, Cd= | 0.0057237
alpha (deg) | Cl | Cd | Cm | Cl/Cd
-20 | -0.892 | 0.17143 | -0.041 | -5.206
-19.5 | -0.864 | 0.16941 | -0.041 | -5.102
-19 | -0.838 | 0.15119 | -0.043 | -5.545
-18.5 | -0.809 | 0.14451 | -0.042 | -5.599
-18 | -0.781 | 0.14033 | -0.042 | -5.563
-17.5 | -0.752 | 0.1367 | -0.042 | -5.502
-17 | -0.724 | 0.12716 | -0.043 | -5.696
-16.5 | -0.696 | 0.12177 | -0.043 | -5.718
-16 | -0.669 | 0.11209 | -0.044 | -5.972
-15.5 | -0.642 | 0.1035 | -0.045 | -6.2
-15 | -0.617 | 0.0931 | -0.048 | -6.624
-14.5 | -0.595 | 0.08084 | -0.053 | -7.357
-14 | -0.585 | 0.05815 | -0.062 | -10.067
-13.5 | -0.596 | 0.02698 | -0.073 | -22.095
-13 | -0.498 | 0.08834 | -0.044 | -5.633
-12.5 | -0.47 | 0.07965 | -0.046 | -5.905
-12 | -0.445 | 0.07067 | -0.05 | -6.297
-11.5 | -0.412 | 0.07413 | -0.044 | -5.565
-11 | -0.434 | 0.02404 | -0.077 | -18.041
-10.5 | -0.429 | 0.01157 | -0.085 | -37.079
-10 | -0.327 | 0.06517 | -0.044 | -5.025
-9.5 | -0.299 | 0.06127 | -0.044 | -4.88
-9 | -0.271 | 0.05538 | -0.047 | -4.901
-8.5 | -0.245 | 0.04919 | -0.053 | -4.978
-8 | -0.214 | 0.0523 | -0.044 | -4.096
-7.5 | -0.303 | 0.04763 | -0.048 | -6.371
-7 | -0.342 | 0.00779 | -0.094 | -43.908
-6.5 | -0.293 | 0.00734 | -0.095 | -39.924
-6 | -0.236 | 0.00711 | -0.096 | -33.196
-5.5 | -0.174 | 0.00685 | -0.097 | -25.377
-5 | -0.108 | 0.00662 | -0.098 | -16.345
-4.5 | -0.04 | 0.00648 | -0.099 | -6.248
-4 | 0.029 | 0.00637 | -0.1 | 4.507
-3.5 | 0.099 | 0.00624 | -0.101 | 15.851
-3 | 0.17 | 0.00619 | -0.102 | 27.379
-2.5 | 0.241 | 0.0061 | -0.103 | 39.439
-2 | 0.312 | 0.00614 | -0.104 | 50.845
-1.5 | 0.384 | 0.00612 | -0.105 | 62.821
-1 | 0.455 | 0.00617 | -0.106 | 73.817
-0.5 | 0.526 | 0.00569 | -0.107 | 92.484
0 | 0.597 | 0.00573 | -0.108 | 104.278
0.5 | 0.664 | 0.00559 | -0.109 | 118.86
1 | 0.733 | 0.00558 | -0.11 | 131.501
1.5 | 0.802 | 0.006 | -0.11 | 133.638
2 | 0.868 | 0.00683 | -0.111 | 127.133
2.5 | 0.936 | 0.00726 | -0.112 | 128.947
3 | 1.003 | 0.0079 | -0.113 | 127.076
3.5 | 1.071 | 0.00852 | -0.113 | 125.696
4 | 1.137 | 0.00923 | -0.114 | 123.232
4.5 | 1.191 | 0.01007 | -0.115 | 118.328
5 | 1.252 | 0.01091 | -0.116 | 114.793
5.5 | 1.31 | 0.01209 | -0.116 | 108.319
6 | 1.363 | 0.01388 | -0.117 | 98.206
6.5 | 1.412 | 0.0147 | -0.118 | 96.059
7 | 1.453 | 0.01556 | -0.119 | 93.354
7.5 | 1.483 | 0.01655 | -0.119 | 89.651
8 | 1.499 | 0.01767 | -0.12 | 84.785
8.5 | 1.488 | 0.01894 | -0.121 | 78.578
9 | 1.43 | 0.02043 | -0.122 | 70.001
9.5 | 1.182 | 0.02257 | -0.122 | 52.385
10 | 0.936 | 0.02474 | -0.123 | 37.845
10.5 | 0.968 | 0.0245 | -0.124 | 39.511
11 | 0.998 | 0.02656 | -0.124 | 37.556
11.5 | 1.026 | 0.02967 | -0.125 | 34.575
12 | 1.058 | 0.02926 | -0.126 | 36.145
12.5 | 1.087 | 0.03166 | -0.126 | 34.32
13 | 1.113 | 0.03535 | -0.127 | 31.489

## 136. Re 16M Mach 0.50 (2)
BIGFOIL.COM POLAR EXPORT
NACA65-616 a=0.6
NACA65-616 a=0.6 |  |  |  | Cl Max: | 1.5477 | at alpha= | 12.5 | deg
XFOIL ncrit=9 |  |  |  | L/D Max: | 247.214 | at alpha= | 3 | deg
Re: | 16000000 |  |  | Cd Min: | 0.15464 | at alpha= | 17.5 | deg
Mach: | 0.5 |  |  | Cl=0 at alpha= | -4.3151 | deg
|  |  |  | @ Cl=0.1, Cd= | 0.0054004
|  |  |  | @ Cl=0.4, Cd= | 0.0049578
|  |  |  | @ Cl=0.6, Cd= | 0.0045322
alpha (deg) | Cl | Cd | Cm | Cl/Cd
-13 | -0.2918 | 0.09831 | -0.1004 | -2.9682
-12.5 | -0.3093 | 0.08683 | -0.1083 | -3.5621
-12 | -0.3651 | 0.07132 | -0.12 | -5.1192
-11.5 | -0.4042 | 0.05825 | -0.1301 | -6.9391
-11 | -0.4198 | 0.04633 | -0.1397 | -9.0611
-10.5 | -0.4392 | 0.03792 | -0.1457 | -11.5823
-10 | -0.4696 | 0.03071 | -0.1486 | -15.2914
-9.5 | -0.4711 | 0.02721 | -0.1465 | -17.3135
-9 | -0.5061 | 0.0231 | -0.1382 | -21.9091
-8.5 | -0.5198 | 0.01744 | -0.132 | -29.805
-8 | -0.5369 | 0.0095 | -0.1233 | -56.5158
-7.5 | -0.4736 | 0.00786 | -0.1194 | -60.2545
-7 | -0.3975 | 0.00732 | -0.1173 | -54.3033
-6.5 | -0.3227 | 0.00684 | -0.1157 | -47.1784
-6 | -0.2479 | 0.00648 | -0.1148 | -38.2562
-5.5 | -0.1734 | 0.00618 | -0.1143 | -28.0583
-5 | -0.1002 | 0.00589 | -0.114 | -17.0119
-4.5 | -0.027 | 0.00567 | -0.1142 | -4.7619
-4 | 0.046 | 0.00549 | -0.1146 | 8.3789
-3.5 | 0.1183 | 0.00537 | -0.1152 | 22.0298
-3 | 0.1907 | 0.00524 | -0.1161 | 36.3931
-2.5 | 0.2625 | 0.00512 | -0.1171 | 51.2695
-2 | 0.3339 | 0.00505 | -0.1181 | 66.1188
-1.5 | 0.4056 | 0.00495 | -0.1194 | 81.9394
-1 | 0.4768 | 0.00485 | -0.1206 | 98.3093
-0.5 | 0.5472 | 0.00472 | -0.1218 | 115.9322
0 | 0.6175 | 0.00447 | -0.1231 | 138.1432
1 | 0.7557 | 0.0038 | -0.1256 | 198.8684
1.5 | 0.8272 | 0.0038 | -0.1269 | 217.6842
2 | 0.8982 | 0.00389 | -0.1281 | 230.8997
2.5 | 0.9685 | 0.00403 | -0.129 | 240.3226
3 | 1.0383 | 0.0042 | -0.1297 | 247.2143
3.5 | 1.1044 | 0.00452 | -0.1296 | 244.3363
4 | 1.125 | 0.00609 | -0.1216 | 184.7291
4.5 | 1.1153 | 0.0074 | -0.1077 | 150.7162
5 | 1.1069 | 0.00946 | -0.0959 | 117.0085
6 | 1.123 | 0.01401 | -0.0799 | 80.157
6.5 | 1.1379 | 0.01635 | -0.0735 | 69.5963
7.5 | 1.1763 | 0.02125 | -0.0627 | 55.3553
8 | 1.2108 | 0.02323 | -0.0592 | 52.1223
8.5 | 1.2466 | 0.02521 | -0.0558 | 49.4486
9 | 1.2835 | 0.02714 | -0.0524 | 47.2918
10 | 1.3803 | 0.03175 | -0.0509 | 43.474
10.5 | 1.4373 | 0.03463 | -0.0517 | 41.5045
11 | 1.4782 | 0.03761 | -0.0496 | 39.3034
11.5 | 1.5077 | 0.04061 | -0.0456 | 37.1263
12 | 1.5336 | 0.04383 | -0.0411 | 34.9897
12.5 | 1.5477 | 0.0474 | -0.0353 | 32.6519
13 | 1.5458 | 0.05137 | -0.0277 | 30.0915
13.5 | 1.5413 | 0.05762 | -0.0236 | 26.7494
14 | 1.5195 | 0.066 | -0.0209 | 23.0227
14.5 | 1.4881 | 0.07599 | -0.0199 | 19.5828
15 | 1.4574 | 0.08687 | -0.0207 | 16.7768
15.5 | 1.4227 | 0.09917 | -0.0237 | 14.3461
16 | 1.3891 | 0.11231 | -0.0286 | 12.3684
16.5 | 1.3579 | 0.12609 | -0.0353 | 10.7693
17 | 1.3294 | 0.14012 | -0.0433 | 9.4876
17.5 | 1.3023 | 0.15464 | -0.0525 | 8.4215

## 137. Re 18M Mach 0.00 (1)
BIGFOIL.COM POLAR EXPORT
NACA65-616 a=0.6
NACA65-616 a=0.6 |  |  |  | Cl Max: | 1.631 | at alpha= | 12.5 | deg
JavaFoil+Calcfoil stall+Eppler ext transition |  |  |  | L/D Max: | 143.497 | at alpha= | 2.5 | deg
Re: | 18000000 |  |  | Cd Min: | 0.00526 | at alpha= | 0 | deg
Mach: | 0 |  |  | Cl=0 at alpha= | -4.2049 | deg
|  |  |  | @ Cl=0.1, Cd= | 0.0058139
|  |  |  | @ Cl=0.4, Cd= | 0.0054113
|  |  |  | @ Cl=0.6, Cd= | 0.0055008
alpha (deg) | Cl | Cd | Cm | Cl/Cd
-16.5 | -0.616 | 0.11467 | -0.036 | -5.375
-16 | -0.625 | 0.1076 | -0.037 | -5.809
-15.5 | -0.632 | 0.10043 | -0.038 | -6.295
-15 | -0.637 | 0.09458 | -0.039 | -6.732
-14.5 | -0.639 | 0.08866 | -0.041 | -7.207
-14 | -0.641 | 0.08066 | -0.043 | -7.945
-13.5 | -0.634 | 0.07879 | -0.043 | -8.048
-13 | -0.63 | 0.07118 | -0.046 | -8.85
-12.5 | -0.627 | 0.06056 | -0.05 | -10.356
-12 | -0.662 | 0.02755 | -0.064 | -24.044
-11.5 | -0.68 | 0.01345 | -0.07 | -50.564
-11 | -0.677 | 0.00955 | -0.074 | -70.922
-10.5 | -0.653 | 0.00867 | -0.075 | -75.233
-10 | -0.617 | 0.0082 | -0.076 | -75.206
-9.5 | -0.577 | 0.00742 | -0.077 | -77.802
-9 | -0.534 | 0.00725 | -0.078 | -73.628
-8.5 | -0.487 | 0.00705 | -0.079 | -69.083
-8 | -0.437 | 0.00689 | -0.08 | -63.489
-7.5 | -0.384 | 0.0067 | -0.081 | -57.342
-7 | -0.329 | 0.00655 | -0.081 | -50.136
-6.5 | -0.272 | 0.00639 | -0.082 | -42.52
-6 | -0.214 | 0.00627 | -0.083 | -34.135
-5.5 | -0.155 | 0.00617 | -0.084 | -25.178
-5 | -0.096 | 0.00606 | -0.085 | -15.794
-4.5 | -0.036 | 0.00594 | -0.086 | -5.982
-4 | 0.025 | 0.00587 | -0.087 | 4.274
-3.5 | 0.086 | 0.00583 | -0.088 | 14.773
-3 | 0.147 | 0.00576 | -0.088 | 25.589
-2.5 | 0.209 | 0.00575 | -0.089 | 36.317
-2 | 0.271 | 0.00575 | -0.09 | 47.055
-1.5 | 0.333 | 0.00571 | -0.091 | 58.258
-1 | 0.394 | 0.00542 | -0.092 | 72.821
-0.5 | 0.456 | 0.00533 | -0.093 | 85.457
0 | 0.517 | 0.00526 | -0.094 | 98.255
0.5 | 0.579 | 0.00537 | -0.095 | 107.727
1 | 0.64 | 0.00575 | -0.096 | 111.251
1.5 | 0.701 | 0.00596 | -0.097 | 117.551
2 | 0.762 | 0.00622 | -0.097 | 122.522
2.5 | 0.82 | 0.00571 | -0.098 | 143.497
3 | 0.879 | 0.00675 | -0.099 | 130.198
3.5 | 0.938 | 0.00714 | -0.099 | 131.384
4 | 0.997 | 0.00755 | -0.1 | 132.025
4.5 | 1.048 | 0.008 | -0.101 | 130.94
5 | 1.104 | 0.00849 | -0.101 | 129.916
5.5 | 1.158 | 0.00901 | -0.102 | 128.538
6 | 1.21 | 0.01024 | -0.103 | 118.122
6.5 | 1.261 | 0.01078 | -0.103 | 117.022
7 | 1.31 | 0.01121 | -0.104 | 116.898
7.5 | 1.358 | 0.01168 | -0.105 | 116.225
8 | 1.403 | 0.01218 | -0.106 | 115.202
8.5 | 1.445 | 0.01275 | -0.106 | 113.385
9 | 1.485 | 0.01334 | -0.107 | 111.276
9.5 | 1.522 | 0.01395 | -0.108 | 109.12
10 | 1.552 | 0.01459 | -0.108 | 106.404
10.5 | 1.578 | 0.01528 | -0.109 | 103.266
11 | 1.599 | 0.01595 | -0.11 | 100.23
11.5 | 1.615 | 0.01673 | -0.11 | 96.533
12 | 1.626 | 0.0176 | -0.111 | 92.403
12.5 | 1.631 | 0.01841 | -0.112 | 88.614
13 | 1.627 | 0.0193 | -0.112 | 84.291
13.5 | 1.616 | 0.02042 | -0.113 | 79.15
14 | 1.6 | 0.02155 | -0.113 | 74.249
14.5 | 1.579 | 0.02279 | -0.114 | 69.285
15 | 1.553 | 0.02398 | -0.115 | 64.746
15.5 | 1.522 | 0.02533 | -0.115 | 60.085
16 | 1.487 | 0.02707 | -0.115 | 54.92
16.5 | 1.449 | 0.02866 | -0.116 | 50.565
17 | 1.408 | 0.03066 | -0.116 | 45.921
17.5 | 1.365 | 0.03246 | -0.117 | 42.048

## 138. Re 18M Mach 0.00 (2)
BIGFOIL.COM POLAR EXPORT
NACA65-616 a=0.6
NACA65-616 a=0.6 |  |  |  | Cl Max: | 1.8329 | at alpha= | 20 | deg
XFOIL ncrit=9 |  |  |  | L/D Max: | 200.882 | at alpha= | 2.5 | deg
Re: | 18000000 |  |  | Cd Min: | 0.05813 | at alpha= | 20 | deg
Mach: | 0 |  |  | Cl=0 at alpha= | -4.2987 | deg
|  |  |  | @ Cl=0.1, Cd= | 0.0049802
|  |  |  | @ Cl=0.4, Cd= | 0.0045347
|  |  |  | @ Cl=0.6, Cd= | 0.0039324
alpha (deg) | Cl | Cd | Cm | Cl/Cd
-20 | -1.4209 | 0.02743 | -0.1099 | -51.8009
-19.5 | -1.4157 | 0.02427 | -0.109 | -58.3313
-19 | -1.4037 | 0.02192 | -0.1074 | -64.0374
-18.5 | -1.3909 | 0.01998 | -0.1048 | -69.6146
-18 | -1.3757 | 0.01843 | -0.1015 | -74.6446
-17.5 | -1.3593 | 0.01728 | -0.0973 | -78.6632
-17 | -1.3435 | 0.01632 | -0.0919 | -82.3223
-16.5 | -1.3075 | 0.01544 | -0.0898 | -84.6826
-16 | -1.2677 | 0.01461 | -0.0883 | -86.7693
-14.5 | -1.1324 | 0.01242 | -0.0855 | -91.1755
-14 | -1.0847 | 0.01169 | -0.0848 | -92.7887
-13.5 | -1.0344 | 0.01111 | -0.0845 | -93.1053
-13 | -0.9845 | 0.01041 | -0.0842 | -94.5725
-12.5 | -0.9326 | 0.00986 | -0.0841 | -94.5842
-12 | -0.8793 | 0.00941 | -0.0842 | -93.4431
-11.5 | -0.8253 | 0.00896 | -0.0844 | -92.1094
-11 | -0.7716 | 0.00844 | -0.0845 | -91.4218
-10.5 | -0.7194 | 0.00771 | -0.0844 | -93.3074
-10 | -0.6641 | 0.00729 | -0.0848 | -91.0974
-9.5 | -0.6071 | 0.00704 | -0.0854 | -86.2358
-9 | -0.5498 | 0.0068 | -0.0861 | -80.8529
-8.5 | -0.4924 | 0.00653 | -0.0867 | -75.4058
-8 | -0.4346 | 0.0063 | -0.0874 | -68.9841
-7.5 | -0.3764 | 0.00612 | -0.0882 | -61.5033
-7 | -0.318 | 0.00596 | -0.0891 | -53.3557
-6 | -0.2005 | 0.00563 | -0.0909 | -35.6128
-5.5 | -0.1418 | 0.00548 | -0.0917 | -25.8759
-5 | -0.0829 | 0.00532 | -0.0927 | -15.5827
-4.5 | -0.0238 | 0.00518 | -0.0936 | -4.5946
-4 | 0.0353 | 0.0051 | -0.0946 | 6.9216
-3.5 | 0.0947 | 0.00499 | -0.0957 | 18.978
-3 | 0.1539 | 0.00488 | -0.0967 | 31.5369
-2.5 | 0.2132 | 0.00482 | -0.0977 | 44.2324
-2 | 0.2727 | 0.00472 | -0.0988 | 57.7754
-1.5 | 0.332 | 0.00465 | -0.0999 | 71.3978
-1 | 0.391 | 0.00455 | -0.1009 | 85.9341
-0.5 | 0.4497 | 0.00445 | -0.1019 | 101.0562
0 | 0.5084 | 0.00427 | -0.103 | 119.0632
0.5 | 0.5667 | 0.00413 | -0.104 | 137.2155
1 | 0.624 | 0.00379 | -0.1051 | 164.6438
1.5 | 0.682 | 0.00368 | -0.1061 | 185.3261
2 | 0.74 | 0.0038 | -0.107 | 194.7368
2.5 | 0.7975 | 0.00397 | -0.1079 | 200.8816
3 | 0.8509 | 0.00443 | -0.108 | 192.0767
3.5 | 0.8957 | 0.00538 | -0.1068 | 166.487
4.5 | 0.983 | 0.00695 | -0.1037 | 141.4388
5 | 1.029 | 0.00746 | -0.1025 | 137.9357
5.5 | 1.0719 | 0.00799 | -0.1007 | 134.1552
6 | 1.1099 | 0.00856 | -0.098 | 129.6612
6.5 | 1.1283 | 0.00915 | -0.0913 | 123.3115
7 | 1.1554 | 0.00984 | -0.0868 | 117.4187
7.5 | 1.1863 | 0.01056 | -0.0833 | 112.339
8 | 1.219 | 0.01129 | -0.0803 | 107.9717
8.5 | 1.2534 | 0.01198 | -0.0777 | 104.6244
9 | 1.285 | 0.01279 | -0.0749 | 100.4691
9.5 | 1.3174 | 0.01358 | -0.0722 | 97.0103
10 | 1.3517 | 0.01438 | -0.0703 | 93.9986
11 | 1.4184 | 0.01671 | -0.0665 | 84.8833
11.5 | 1.4758 | 0.01807 | -0.07 | 81.6713
12 | 1.5121 | 0.01939 | -0.0691 | 77.9835
12.5 | 1.5454 | 0.02089 | -0.0679 | 73.978
13 | 1.5759 | 0.02254 | -0.0664 | 69.9157
13.5 | 1.6032 | 0.02435 | -0.0646 | 65.8398
14 | 1.6326 | 0.02607 | -0.063 | 62.6237
14.5 | 1.659 | 0.02802 | -0.0614 | 59.2077
15 | 1.6844 | 0.03007 | -0.0597 | 56.016
15.5 | 1.7101 | 0.03206 | -0.058 | 53.3406
16 | 1.7293 | 0.03456 | -0.0559 | 50.0376
16.5 | 1.7477 | 0.03718 | -0.0539 | 47.0065
17 | 1.7681 | 0.03959 | -0.0521 | 44.6603
17.5 | 1.7858 | 0.04212 | -0.05 | 42.3979
18 | 1.7973 | 0.04499 | -0.0473 | 39.9489
18.5 | 1.7906 | 0.04756 | -0.0409 | 37.6493
19 | 1.8024 | 0.05114 | -0.0396 | 35.2444
19.5 | 1.82 | 0.05433 | -0.0389 | 33.499
20 | 1.8329 | 0.05813 | -0.0383 | 31.5311

## 139. Re 18M Mach 0.10 (1)
BIGFOIL.COM POLAR EXPORT
NACA65-616 a=0.6
NACA65-616 a=0.6 |  |  |  | Cl Max: | 1.624 | at alpha= | 12.5 | deg
JavaFoil+Calcfoil stall+Eppler ext transition |  |  |  | L/D Max: | 131.717 | at alpha= | 4 | deg
Re: | 18000000 |  |  | Cd Min: | 0.00531 | at alpha= | 0 | deg
Mach: | 0.1 |  |  | Cl=0 at alpha= | -4.2049 | deg
|  |  |  | @ Cl=0.1, Cd= | 0.00581
|  |  |  | @ Cl=0.4, Cd= | 0.0054255
|  |  |  | @ Cl=0.6, Cd= | 0.0055257
alpha (deg) | Cl | Cd | Cm | Cl/Cd
-16 | -0.596 | 0.1105 | -0.036 | -5.393
-15.5 | -0.606 | 0.10337 | -0.037 | -5.861
-15 | -0.614 | 0.09687 | -0.039 | -6.336
-14.5 | -0.619 | 0.09066 | -0.04 | -6.826
-14 | -0.621 | 0.0859 | -0.041 | -7.225
-13.5 | -0.619 | 0.08079 | -0.042 | -7.665
-13 | -0.615 | 0.07494 | -0.043 | -8.213
-12.5 | -0.612 | 0.06635 | -0.047 | -9.222
-12 | -0.606 | 0.05728 | -0.051 | -10.583
-11.5 | -0.662 | 0.01689 | -0.069 | -39.173
-11 | -0.672 | 0.00974 | -0.074 | -68.974
-10.5 | -0.65 | 0.00879 | -0.076 | -74.016
-10 | -0.616 | 0.00837 | -0.077 | -73.568
-9.5 | -0.577 | 0.0075 | -0.077 | -76.934
-9 | -0.534 | 0.00726 | -0.078 | -73.55
-8.5 | -0.488 | 0.00705 | -0.079 | -69.24
-8 | -0.438 | 0.0069 | -0.08 | -63.562
-7.5 | -0.385 | 0.00675 | -0.081 | -57.139
-7 | -0.33 | 0.00655 | -0.082 | -50.363
-6.5 | -0.273 | 0.00639 | -0.083 | -42.74
-6 | -0.215 | 0.00627 | -0.084 | -34.286
-5.5 | -0.156 | 0.00618 | -0.084 | -25.245
-5 | -0.096 | 0.00605 | -0.085 | -15.897
-4.5 | -0.036 | 0.00598 | -0.086 | -5.978
-4 | 0.025 | 0.00586 | -0.087 | 4.306
-3.5 | 0.087 | 0.00581 | -0.088 | 14.907
-3 | 0.148 | 0.00581 | -0.089 | 25.493
-2.5 | 0.21 | 0.00578 | -0.09 | 36.307
-2 | 0.272 | 0.00573 | -0.091 | 47.499
-1.5 | 0.335 | 0.00572 | -0.092 | 58.505
-1 | 0.396 | 0.00543 | -0.093 | 73.01
-0.5 | 0.458 | 0.00536 | -0.093 | 85.457
0 | 0.52 | 0.00531 | -0.094 | 97.832
0.5 | 0.581 | 0.0054 | -0.095 | 107.744
1 | 0.643 | 0.00581 | -0.096 | 110.604
1.5 | 0.705 | 0.00597 | -0.097 | 117.975
2 | 0.766 | 0.00623 | -0.098 | 122.898
2.5 | 0.824 | 0.00645 | -0.098 | 127.784
3 | 0.883 | 0.00679 | -0.099 | 130.099
3.5 | 0.942 | 0.00718 | -0.1 | 131.238
4 | 1.001 | 0.0076 | -0.1 | 131.717
4.5 | 1.053 | 0.00807 | -0.101 | 130.51
5 | 1.108 | 0.00856 | -0.102 | 129.553
5.5 | 1.163 | 0.00909 | -0.103 | 128.006
6 | 1.215 | 0.01033 | -0.103 | 117.66
6.5 | 1.266 | 0.01088 | -0.104 | 116.362
7 | 1.316 | 0.01133 | -0.105 | 116.151
7.5 | 1.363 | 0.0118 | -0.105 | 115.565
8 | 1.408 | 0.01231 | -0.106 | 114.349
8.5 | 1.45 | 0.01285 | -0.107 | 112.845
9 | 1.489 | 0.01347 | -0.108 | 110.557
9.5 | 1.525 | 0.01412 | -0.108 | 107.989
10 | 1.555 | 0.01478 | -0.109 | 105.18
10.5 | 1.579 | 0.01549 | -0.11 | 101.936
11 | 1.599 | 0.01617 | -0.11 | 98.878
11.5 | 1.613 | 0.01699 | -0.111 | 94.952
12 | 1.622 | 0.01794 | -0.112 | 90.415
12.5 | 1.624 | 0.01871 | -0.112 | 86.818
13 | 1.616 | 0.01974 | -0.113 | 81.867
13.5 | 1.602 | 0.0208 | -0.113 | 77.002
14 | 1.581 | 0.02213 | -0.114 | 71.461
14.5 | 1.555 | 0.02341 | -0.114 | 66.429
15 | 1.524 | 0.02452 | -0.115 | 62.155
15.5 | 1.488 | 0.02594 | -0.115 | 57.352
16 | 1.447 | 0.02779 | -0.116 | 52.084
16.5 | 1.404 | 0.02941 | -0.116 | 47.727
17 | 1.356 | 0.03165 | -0.117 | 42.864
17.5 | 1.308 | 0.03361 | -0.117 | 38.91

## 140. Re 18M Mach 0.10 (2)
BIGFOIL.COM POLAR EXPORT
NACA65-616 a=0.6
NACA65-616 a=0.6 |  |  |  | Cl Max: | 1.8305 | at alpha= | 20 | deg
XFOIL ncrit=9 |  |  |  | L/D Max: | 202.753 | at alpha= | 2.5 | deg
Re: | 18000000 |  |  | Cd Min: | 0.06073 | at alpha= | 20 | deg
Mach: | 0.1 |  |  | Cl=0 at alpha= | -4.2992 | deg
|  |  |  | @ Cl=0.1, Cd= | 0.0049915
|  |  |  | @ Cl=0.4, Cd= | 0.0045436
|  |  |  | @ Cl=0.6, Cd= | 0.0039511
alpha (deg) | Cl | Cd | Cm | Cl/Cd
-20 | -1.3912 | 0.03177 | -0.1138 | -43.7897
-19.5 | -1.3925 | 0.02761 | -0.1137 | -50.4346
-19 | -1.3847 | 0.02452 | -0.1128 | -56.4723
-18.5 | -1.3755 | 0.02195 | -0.1109 | -62.6651
-18 | -1.3629 | 0.01993 | -0.1081 | -68.3843
-17.5 | -1.3469 | 0.01843 | -0.1045 | -73.0819
-17 | -1.3352 | 0.01713 | -0.0991 | -77.9451
-16.5 | -1.3122 | 0.01619 | -0.0946 | -81.05
-16 | -1.2749 | 0.01525 | -0.0924 | -83.6
-15.5 | -1.2329 | 0.01441 | -0.0907 | -85.5586
-15 | -1.1883 | 0.0136 | -0.0894 | -87.375
-14 | -1.0933 | 0.01211 | -0.0876 | -90.2808
-13.5 | -1.0429 | 0.01147 | -0.087 | -90.9241
-13 | -0.9925 | 0.01074 | -0.0864 | -92.4115
-12.5 | -0.9407 | 0.0101 | -0.0861 | -93.1386
-12 | -0.8873 | 0.00958 | -0.0859 | -92.62
-11.5 | -0.8326 | 0.00912 | -0.086 | -91.2939
-11 | -0.7779 | 0.00862 | -0.086 | -90.2436
-10.5 | -0.7233 | 0.00808 | -0.0861 | -89.5173
-10 | -0.6701 | 0.00736 | -0.086 | -91.0462
-9.5 | -0.6125 | 0.00709 | -0.0865 | -86.3893
-9 | -0.5544 | 0.00684 | -0.0871 | -81.0526
-8.5 | -0.4964 | 0.00657 | -0.0877 | -75.5556
-8 | -0.4381 | 0.00633 | -0.0883 | -69.2101
-7.5 | -0.3794 | 0.00615 | -0.089 | -61.6911
-7 | -0.3204 | 0.00598 | -0.0898 | -53.5786
-5.5 | -0.1428 | 0.0055 | -0.0924 | -25.9636
-5 | -0.0834 | 0.00533 | -0.0933 | -15.6473
-4.5 | -0.0239 | 0.00519 | -0.0943 | -4.605
-4 | 0.0356 | 0.00511 | -0.0952 | 6.9667
-3.5 | 0.0954 | 0.005 | -0.0963 | 19.08
-3 | 0.1551 | 0.00489 | -0.0973 | 31.7178
-2.5 | 0.2147 | 0.00483 | -0.0983 | 44.4513
-2 | 0.2746 | 0.00473 | -0.0994 | 58.055
-1.5 | 0.3343 | 0.00466 | -0.1005 | 71.7382
-0.5 | 0.4528 | 0.00445 | -0.1026 | 101.7528
0 | 0.5119 | 0.00427 | -0.1037 | 119.8829
0.5 | 0.5705 | 0.00413 | -0.1047 | 138.1356
1 | 0.6282 | 0.00378 | -0.1057 | 166.1905
1.5 | 0.6866 | 0.00367 | -0.1067 | 187.0845
2 | 0.7449 | 0.0038 | -0.1077 | 196.0263
2.5 | 0.8029 | 0.00396 | -0.1085 | 202.7525
3 | 0.8567 | 0.00442 | -0.1087 | 193.8235
3.5 | 0.9014 | 0.00538 | -0.1074 | 167.5465
4 | 0.9453 | 0.00624 | -0.1058 | 151.4904
4.5 | 0.9882 | 0.00698 | -0.104 | 141.5759
5 | 1.0339 | 0.00749 | -0.1027 | 138.0374
5.5 | 1.0759 | 0.00805 | -0.1006 | 133.6522
6 | 1.1115 | 0.0086 | -0.0973 | 129.2442
6.5 | 1.1272 | 0.00927 | -0.0901 | 121.5965
7 | 1.1547 | 0.01002 | -0.0857 | 115.2395
8 | 1.2187 | 0.01155 | -0.0793 | 105.5152
8.5 | 1.253 | 0.0123 | -0.0767 | 101.8699
9 | 1.2846 | 0.01315 | -0.0738 | 97.6882
9.5 | 1.3169 | 0.01399 | -0.0711 | 94.1315
10 | 1.3541 | 0.01484 | -0.0696 | 91.2466
10.5 | 1.3888 | 0.01591 | -0.0677 | 87.291
11 | 1.4227 | 0.0172 | -0.0661 | 82.7151
11.5 | 1.4808 | 0.0187 | -0.0697 | 79.1872
12 | 1.5154 | 0.02011 | -0.0684 | 75.3555
12.5 | 1.5492 | 0.02157 | -0.0671 | 71.822
13 | 1.579 | 0.02328 | -0.0654 | 67.8265
13.5 | 1.6057 | 0.02524 | -0.0635 | 63.6173
14 | 1.6341 | 0.0271 | -0.0618 | 60.2989
14.5 | 1.6624 | 0.02893 | -0.0601 | 57.4628
15 | 1.6868 | 0.03112 | -0.0583 | 54.2031
15.5 | 1.7095 | 0.03344 | -0.0563 | 51.1214
16 | 1.7293 | 0.03595 | -0.0542 | 48.1029
16.5 | 1.7503 | 0.03839 | -0.0522 | 45.5926
17 | 1.7669 | 0.04116 | -0.0501 | 42.9276
17.5 | 1.783 | 0.04389 | -0.0478 | 40.6243
18 | 1.775 | 0.04614 | -0.0404 | 38.4699
18.5 | 1.7907 | 0.04937 | -0.0391 | 36.271
19 | 1.8021 | 0.05321 | -0.0379 | 33.8677
19.5 | 1.8169 | 0.05687 | -0.0372 | 31.9483
20 | 1.8305 | 0.06073 | -0.0366 | 30.1416

## 141. Re 18M Mach 0.25 (1)
BIGFOIL.COM POLAR EXPORT
NACA65-616 a=0.6
NACA65-616 a=0.6 |  |  |  | Cl Max: | 1.587 | at alpha= | 11 | deg
JavaFoil+Calcfoil stall+Eppler ext transition |  |  |  | L/D Max: | 141.541 | at alpha= | 2 | deg
Re: | 18000000 |  |  | Cd Min: | 0.00535 | at alpha= | 0 | deg
Mach: | 0.25 |  |  | Cl=0 at alpha= | -4.2063 | deg
|  |  |  | @ Cl=0.1, Cd= | 0.0058782
|  |  |  | @ Cl=0.4, Cd= | 0.0055322
|  |  |  | @ Cl=0.6, Cd= | 0.0054621
alpha (deg) | Cl | Cd | Cm | Cl/Cd
-15 | -0.414 | 0.10882 | -0.036 | -3.804
-14.5 | -0.448 | 0.09999 | -0.036 | -4.477
-14 | -0.476 | 0.09432 | -0.037 | -5.051
-13.5 | -0.5 | 0.08912 | -0.038 | -5.607
-13 | -0.518 | 0.08179 | -0.04 | -6.335
-12.5 | -0.529 | 0.07845 | -0.04 | -6.743
-12 | -0.534 | 0.07273 | -0.042 | -7.349
-11.5 | -0.534 | 0.06758 | -0.044 | -7.897
-11 | -0.531 | 0.05906 | -0.049 | -8.986
-10.5 | -0.539 | 0.03981 | -0.06 | -13.528
-10 | -0.595 | 0.00963 | -0.078 | -61.749
-9.5 | -0.572 | 0.0085 | -0.08 | -67.273
-9 | -0.535 | 0.00752 | -0.081 | -71.085
-8.5 | -0.492 | 0.00726 | -0.081 | -67.708
-8 | -0.444 | 0.00711 | -0.082 | -62.497
-7.5 | -0.392 | 0.00687 | -0.083 | -57.057
-7 | -0.336 | 0.00673 | -0.084 | -49.979
-6.5 | -0.279 | 0.00654 | -0.085 | -42.619
-6 | -0.22 | 0.0064 | -0.086 | -34.337
-5.5 | -0.16 | 0.00625 | -0.087 | -25.532
-5 | -0.099 | 0.00617 | -0.088 | -15.986
-4.5 | -0.037 | 0.00606 | -0.089 | -6.047
-4 | 0.026 | 0.00594 | -0.09 | 4.361
-3.5 | 0.089 | 0.00588 | -0.09 | 15.127
-3 | 0.152 | 0.00587 | -0.091 | 25.914
-2.5 | 0.216 | 0.0058 | -0.092 | 37.215
-2 | 0.279 | 0.0058 | -0.093 | 48.189
-1.5 | 0.344 | 0.00579 | -0.094 | 59.359
-1 | 0.407 | 0.0055 | -0.095 | 74.046
-0.5 | 0.471 | 0.00541 | -0.096 | 87.075
0 | 0.534 | 0.00535 | -0.097 | 99.809
0.5 | 0.598 | 0.00545 | -0.098 | 109.592
1 | 0.661 | 0.00583 | -0.099 | 113.265
1.5 | 0.724 | 0.00614 | -0.1 | 117.866
2 | 0.784 | 0.00554 | -0.1 | 141.541
2.5 | 0.845 | 0.0066 | -0.101 | 128.054
3 | 0.905 | 0.00699 | -0.102 | 129.606
3.5 | 0.966 | 0.00742 | -0.102 | 130.241
4 | 1.027 | 0.00786 | -0.103 | 130.57
4.5 | 1.079 | 0.00838 | -0.104 | 128.711
5 | 1.136 | 0.00892 | -0.104 | 127.31
5.5 | 1.191 | 0.00966 | -0.105 | 123.234
6 | 1.244 | 0.01084 | -0.106 | 114.713
6.5 | 1.295 | 0.01142 | -0.107 | 113.374
7 | 1.345 | 0.01194 | -0.107 | 112.64
7.5 | 1.391 | 0.01248 | -0.108 | 111.435
8 | 1.435 | 0.01305 | -0.109 | 109.961
8.5 | 1.474 | 0.01367 | -0.109 | 107.821
9 | 1.51 | 0.01438 | -0.11 | 105.009
9.5 | 1.542 | 0.01514 | -0.111 | 101.829
10 | 1.564 | 0.01591 | -0.112 | 98.326
10.5 | 1.579 | 0.01669 | -0.112 | 94.638
11 | 1.587 | 0.01756 | -0.113 | 90.37
11.5 | 1.586 | 0.01854 | -0.114 | 85.579
12 | 1.577 | 0.01962 | -0.114 | 80.399
12.5 | 1.558 | 0.02077 | -0.115 | 74.992
13 | 1.522 | 0.02221 | -0.115 | 68.543
13.5 | 1.475 | 0.02362 | -0.116 | 62.455
14 | 1.418 | 0.02527 | -0.116 | 56.119
14.5 | 1.351 | 0.02721 | -0.117 | 49.648
15 | 1.275 | 0.02882 | -0.117 | 44.247
15.5 | 1.189 | 0.03178 | -0.118 | 37.414
16 | 1.098 | 0.03397 | -0.118 | 32.331

## 142. Re 18M Mach 0.25 (2)
BIGFOIL.COM POLAR EXPORT
NACA65-616 a=0.6
NACA65-616 a=0.6 |  |  |  | Cl Max: | 1.8152 | at alpha= | 20 | deg
XFOIL ncrit=9 |  |  |  | L/D Max: | 210.202 | at alpha= | 2.5 | deg
Re: | 18000000 |  |  | Cd Min: | 0.18589 | at alpha= | -20 | deg
Mach: | 0.25 |  |  | Cl=0 at alpha= | -4.3021 | deg
|  |  |  | @ Cl=0.1, Cd= | 0.0050392
|  |  |  | @ Cl=0.4, Cd= | 0.0046041
|  |  |  | @ Cl=0.6, Cd= | 0.0041062
alpha (deg) | Cl | Cd | Cm | Cl/Cd
-20 | -0.5136 | 0.18589 | -0.0272 | -2.7629
-19.5 | -0.4982 | 0.17907 | -0.0319 | -2.7822
-19 | -0.4826 | 0.1723 | -0.0366 | -2.8009
-18.5 | -1.0616 | 0.06112 | -0.1124 | -17.3691
-18 | -1.1242 | 0.04663 | -0.1231 | -24.1089
-17.5 | -1.1461 | 0.03891 | -0.127 | -29.4552
-17 | -1.183 | 0.03105 | -0.1294 | -38.0998
-16.5 | -1.1933 | 0.02615 | -0.1288 | -45.6329
-16 | -1.203 | 0.02221 | -0.1259 | -54.1648
-15.5 | -1.1999 | 0.0197 | -0.1211 | -60.9086
-15 | -1.2006 | 0.0178 | -0.1133 | -67.4494
-14.5 | -1.1742 | 0.01626 | -0.1083 | -72.214
-14 | -1.135 | 0.01482 | -0.1049 | -76.5857
-13.5 | -1.0866 | 0.01377 | -0.1024 | -78.9107
-13 | -1.0371 | 0.01266 | -0.1002 | -81.9194
-12.5 | -0.9846 | 0.0117 | -0.0984 | -84.1538
-12 | -0.9296 | 0.01089 | -0.0969 | -85.3627
-11.5 | -0.8733 | 0.01012 | -0.0957 | -86.2945
-11 | -0.8161 | 0.00942 | -0.0948 | -86.6348
-10.5 | -0.7572 | 0.00887 | -0.0942 | -85.3664
-10 | -0.6979 | 0.00836 | -0.0937 | -83.4809
-9.5 | -0.6402 | 0.00768 | -0.0931 | -83.3594
-9 | -0.5814 | 0.00708 | -0.0928 | -82.1186
-8.5 | -0.5195 | 0.00681 | -0.093 | -76.2849
-8 | -0.4581 | 0.00652 | -0.0932 | -70.2607
-7.5 | -0.3964 | 0.0063 | -0.0936 | -62.9206
-7 | -0.3343 | 0.00609 | -0.0941 | -54.8933
-6.5 | -0.2722 | 0.0059 | -0.0947 | -46.1356
-6 | -0.2102 | 0.00574 | -0.0954 | -36.6202
-5.5 | -0.1483 | 0.00558 | -0.0961 | -26.5771
-5 | -0.0864 | 0.0054 | -0.0969 | -16
-4.5 | -0.0245 | 0.00525 | -0.0977 | -4.6667
-4 | 0.0374 | 0.00515 | -0.0987 | 7.2621
-3.5 | 0.0995 | 0.00504 | -0.0997 | 19.7421
-3 | 0.1613 | 0.00494 | -0.1006 | 32.6518
-2.5 | 0.2232 | 0.00486 | -0.1017 | 45.9259
-2 | 0.2852 | 0.00476 | -0.1028 | 59.916
-1.5 | 0.347 | 0.00469 | -0.1039 | 73.9872
-1 | 0.4087 | 0.00459 | -0.105 | 89.0414
-0.5 | 0.4699 | 0.00446 | -0.1061 | 105.3587
0.5 | 0.5915 | 0.00414 | -0.1083 | 142.8744
1.5 | 0.7121 | 0.00366 | -0.1104 | 194.5628
2 | 0.7728 | 0.00377 | -0.1114 | 204.9867
2.5 | 0.8324 | 0.00396 | -0.1122 | 210.202
3 | 0.8903 | 0.00426 | -0.1127 | 208.9906
3.5 | 0.9338 | 0.00535 | -0.1108 | 174.5421
4 | 0.9771 | 0.00624 | -0.1087 | 156.5865
4.5 | 1.0163 | 0.0071 | -0.1058 | 143.1408
5 | 1.0574 | 0.00772 | -0.1031 | 136.9689
5.5 | 1.085 | 0.00829 | -0.0976 | 130.8806
6 | 1.1032 | 0.00911 | -0.0907 | 121.0977
6.5 | 1.1264 | 0.01012 | -0.0853 | 111.3043
7 | 1.1538 | 0.01116 | -0.081 | 103.3871
7.5 | 1.1864 | 0.01214 | -0.0776 | 97.7265
8 | 1.2199 | 0.01313 | -0.0745 | 92.9094
8.5 | 1.2544 | 0.01411 | -0.0717 | 88.9015
9.5 | 1.3189 | 0.01625 | -0.0657 | 81.1631
10 | 1.362 | 0.01735 | -0.0652 | 78.5014
10.5 | 1.4101 | 0.0188 | -0.0659 | 75.0053
11 | 1.4623 | 0.02054 | -0.0677 | 71.1928
11.5 | 1.4987 | 0.02216 | -0.0662 | 67.6309
12 | 1.5308 | 0.02397 | -0.0641 | 63.8632
12.5 | 1.5614 | 0.02592 | -0.062 | 60.2392
13 | 1.589 | 0.02806 | -0.0596 | 56.6287
13.5 | 1.6183 | 0.03012 | -0.0574 | 53.7284
14 | 1.6446 | 0.03247 | -0.0551 | 50.6498
14.5 | 1.6686 | 0.03499 | -0.0526 | 47.6879
15 | 1.6912 | 0.0376 | -0.0501 | 44.9787
15.5 | 1.7128 | 0.04034 | -0.0476 | 42.4591
16 | 1.7311 | 0.04329 | -0.0449 | 39.9884
16.5 | 1.7459 | 0.04641 | -0.0419 | 37.619
17 | 1.7357 | 0.04929 | -0.0343 | 35.214
17.5 | 1.7546 | 0.05271 | -0.0327 | 33.2878
18 | 1.7718 | 0.05653 | -0.0314 | 31.3426
18.5 | 1.7871 | 0.06069 | -0.0304 | 29.4464
19 | 1.7993 | 0.06532 | -0.0296 | 27.5459
19.5 | 1.8098 | 0.07033 | -0.0292 | 25.733
20 | 1.8152 | 0.07601 | -0.0291 | 23.8811

## 143. Re 18M Mach 0.50 (1)
BIGFOIL.COM POLAR EXPORT
NACA65-616 a=0.6
NACA65-616 a=0.6 |  |  |  | Cl Max: | 1.5 | at alpha= | 8 | deg
JavaFoil+Calcfoil stall+Eppler ext transition |  |  |  | L/D Max: | 125.352 | at alpha= | 2.5 | deg
Re: | 18000000 |  |  | Cd Min: | 0.00566 | at alpha= | 0.5 | deg
Mach: | 0.5 |  |  | Cl=0 at alpha= | -4.2101 | deg
|  |  |  | @ Cl=0.1, Cd= | 0.0061697
|  |  |  | @ Cl=0.4, Cd= | 0.0061358
|  |  |  | @ Cl=0.6, Cd= | 0.0058321
alpha (deg) | Cl | Cd | Cm | Cl/Cd
-20 | -0.892 | 0.17829 | -0.041 | -5.004
-19.5 | -0.864 | 0.17099 | -0.041 | -5.055
-19 | -0.838 | 0.15541 | -0.042 | -5.391
-18.5 | -0.809 | 0.15017 | -0.042 | -5.387
-18 | -0.78 | 0.14534 | -0.042 | -5.37
-17.5 | -0.752 | 0.14036 | -0.042 | -5.358
-17 | -0.724 | 0.13147 | -0.043 | -5.51
-16.5 | -0.696 | 0.12611 | -0.043 | -5.519
-16 | -0.668 | 0.1181 | -0.043 | -5.656
-15.5 | -0.641 | 0.10498 | -0.045 | -6.109
-15 | -0.616 | 0.09515 | -0.047 | -6.47
-14.5 | -0.595 | 0.08118 | -0.053 | -7.324
-14 | -0.571 | 0.07155 | -0.056 | -7.984
-13.5 | -0.594 | 0.02797 | -0.073 | -21.246
-13 | -0.498 | 0.08698 | -0.044 | -5.724
-12.5 | -0.471 | 0.07895 | -0.046 | -5.961
-12 | -0.446 | 0.0686 | -0.052 | -6.509
-11.5 | -0.413 | 0.07311 | -0.044 | -5.644
-11 | -0.438 | 0.02135 | -0.078 | -20.518
-10.5 | -0.431 | 0.01089 | -0.085 | -39.616
-10 | -0.328 | 0.06542 | -0.044 | -5.007
-9.5 | -0.299 | 0.06167 | -0.044 | -4.851
-9 | -0.271 | 0.0551 | -0.047 | -4.926
-8.5 | -0.245 | 0.04863 | -0.054 | -5.042
-8 | -0.214 | 0.05267 | -0.045 | -4.067
-7.5 | -0.304 | 0.04711 | -0.048 | -6.445
-7 | -0.342 | 0.00765 | -0.094 | -44.728
-6.5 | -0.293 | 0.00731 | -0.095 | -40.097
-6 | -0.236 | 0.007 | -0.096 | -33.732
-5.5 | -0.174 | 0.00677 | -0.097 | -25.646
-5 | -0.108 | 0.00656 | -0.098 | -16.486
-4.5 | -0.04 | 0.00642 | -0.099 | -6.3
-4 | 0.029 | 0.00628 | -0.1 | 4.57
-3.5 | 0.099 | 0.00617 | -0.101 | 16.019
-3 | 0.17 | 0.00615 | -0.102 | 27.594
-2.5 | 0.241 | 0.00608 | -0.103 | 39.609
-2 | 0.312 | 0.00612 | -0.104 | 50.994
-1.5 | 0.384 | 0.00612 | -0.105 | 62.776
-1 | 0.455 | 0.00619 | -0.106 | 73.613
-0.5 | 0.526 | 0.00584 | -0.107 | 90.051
0 | 0.597 | 0.00584 | -0.108 | 102.28
0.5 | 0.665 | 0.00566 | -0.109 | 117.461
1 | 0.733 | 0.00586 | -0.11 | 124.929
1.5 | 0.8 | 0.00656 | -0.11 | 121.901
2 | 0.868 | 0.00694 | -0.111 | 125.139
2.5 | 0.936 | 0.00747 | -0.112 | 125.352
3 | 1.004 | 0.00802 | -0.113 | 125.075
3.5 | 1.071 | 0.00867 | -0.113 | 123.526
4 | 1.138 | 0.00933 | -0.114 | 121.994
4.5 | 1.192 | 0.01009 | -0.115 | 118.171
5 | 1.252 | 0.0109 | -0.116 | 114.895
5.5 | 1.31 | 0.01278 | -0.116 | 102.508
6 | 1.364 | 0.01364 | -0.117 | 100.009
6.5 | 1.413 | 0.01438 | -0.118 | 98.243
7 | 1.454 | 0.01524 | -0.119 | 95.425
7.5 | 1.484 | 0.01623 | -0.12 | 91.451
8 | 1.5 | 0.01732 | -0.12 | 86.564
8.5 | 1.49 | 0.01855 | -0.121 | 80.318
9 | 1.431 | 0.02002 | -0.122 | 71.515
9.5 | 1.183 | 0.02209 | -0.122 | 53.578
10 | 0.937 | 0.0242 | -0.123 | 38.716
10.5 | 0.969 | 0.02398 | -0.124 | 40.404
11 | 0.998 | 0.02598 | -0.125 | 38.425
11.5 | 1.027 | 0.02894 | -0.125 | 35.471
12 | 1.059 | 0.02859 | -0.126 | 37.02
12.5 | 1.087 | 0.03091 | -0.126 | 35.179
13 | 1.114 | 0.03458 | -0.127 | 32.226

## 144. Re 18M Mach 0.50 (2)
BIGFOIL.COM POLAR EXPORT
NACA65-616 a=0.6
NACA65-616 a=0.6 |  |  |  | Cl Max: | 1.5704 | at alpha= | 12.5 | deg
XFOIL ncrit=9 |  |  |  | L/D Max: | 247.143 | at alpha= | 3 | deg
Re: | 18000000 |  |  | Cd Min: | 0.15397 | at alpha= | 17.5 | deg
Mach: | 0.5 |  |  | Cl=0 at alpha= | -4.3118 | deg
|  |  |  | @ Cl=0.1, Cd= | 0.0052947
|  |  |  | @ Cl=0.4, Cd= | 0.0048579
|  |  |  | @ Cl=0.6, Cd= | 0.0044798
alpha (deg) | Cl | Cd | Cm | Cl/Cd
-13.5 | -0.2836 | 0.10898 | -0.0935 | -2.6023
-13 | -0.296 | 0.09747 | -0.1012 | -3.0368
-12.5 | -0.3117 | 0.08632 | -0.1089 | -3.611
-12 | -0.3747 | 0.06999 | -0.1213 | -5.3536
-11.5 | -0.412 | 0.057 | -0.1314 | -7.2281
-11 | -0.4269 | 0.04545 | -0.1407 | -9.3927
-10.5 | -0.447 | 0.03719 | -0.1464 | -12.0194
-10 | -0.4777 | 0.03008 | -0.149 | -15.881
-9.5 | -0.5152 | 0.02485 | -0.1454 | -20.7324
-9 | -0.5512 | 0.02007 | -0.1363 | -27.4639
-8.5 | -0.5659 | 0.01376 | -0.1294 | -41.1265
-8 | -0.5455 | 0.00885 | -0.1226 | -61.6384
-7.5 | -0.478 | 0.00749 | -0.1189 | -63.8184
-7 | -0.4003 | 0.00706 | -0.117 | -56.6997
-6.5 | -0.3247 | 0.00665 | -0.1155 | -48.8271
-6 | -0.2494 | 0.0063 | -0.1146 | -39.5873
-5.5 | -0.1746 | 0.00603 | -0.1141 | -28.9552
-5 | -0.1008 | 0.0058 | -0.114 | -17.3793
-4.5 | -0.0274 | 0.00556 | -0.1141 | -4.9281
-4 | 0.0454 | 0.0054 | -0.1145 | 8.4074
-3.5 | 0.118 | 0.00526 | -0.1152 | 22.4335
-3 | 0.1905 | 0.00514 | -0.1161 | 37.0623
-2.5 | 0.2622 | 0.00504 | -0.117 | 52.0238
-2 | 0.334 | 0.00495 | -0.1182 | 67.4747
-1.5 | 0.4057 | 0.00485 | -0.1194 | 83.6495
-1 | 0.4769 | 0.00479 | -0.1207 | 99.5616
-0.5 | 0.5476 | 0.00465 | -0.1219 | 117.7634
0 | 0.6184 | 0.00442 | -0.1233 | 139.9095
0.5 | 0.6883 | 0.0042 | -0.1246 | 163.881
1 | 0.757 | 0.00377 | -0.1258 | 200.7958
1.5 | 0.8272 | 0.00377 | -0.1269 | 219.4164
2 | 0.8987 | 0.00384 | -0.1282 | 234.0365
2.5 | 0.9694 | 0.00396 | -0.1292 | 244.798
3 | 1.038 | 0.0042 | -0.1297 | 247.1429
3.5 | 1.1009 | 0.00462 | -0.129 | 238.29
4.5 | 1.1058 | 0.00757 | -0.1061 | 146.0766
5 | 1.0967 | 0.00973 | -0.0944 | 112.7133
5.5 | 1.1063 | 0.01184 | -0.0864 | 93.4375
6.5 | 1.1403 | 0.01619 | -0.0737 | 70.4324
7.5 | 1.1833 | 0.02086 | -0.0633 | 56.7258
8 | 1.2179 | 0.02281 | -0.0597 | 53.3932
8.5 | 1.2558 | 0.02468 | -0.0564 | 50.8833
9 | 1.2929 | 0.02666 | -0.0531 | 48.4959
9.5 | 1.3276 | 0.02881 | -0.0496 | 46.0812
10 | 1.3614 | 0.03089 | -0.0458 | 44.0725
10.5 | 1.4312 | 0.03353 | -0.0488 | 42.6842
11 | 1.4874 | 0.03696 | -0.05 | 40.2435
11.5 | 1.5237 | 0.04001 | -0.047 | 38.083
12 | 1.5517 | 0.04321 | -0.0428 | 35.9107
12.5 | 1.5704 | 0.04694 | -0.0377 | 33.4555
13 | 1.5607 | 0.05064 | -0.0286 | 30.8195
13.5 | 1.552 | 0.05679 | -0.0237 | 27.3288
14 | 1.5271 | 0.06529 | -0.0207 | 23.3895
14.5 | 1.4957 | 0.07521 | -0.0196 | 19.887
15 | 1.4649 | 0.08601 | -0.0202 | 17.0317
15.5 | 1.4294 | 0.09835 | -0.0232 | 14.5338
16 | 1.3956 | 0.1115 | -0.028 | 12.5166
16.5 | 1.363 | 0.12542 | -0.0348 | 10.8675
17 | 1.3337 | 0.13952 | -0.0428 | 9.5592
17.5 | 1.3069 | 0.15397 | -0.052 | 8.488

## 145. Re 20M Mach 0.00 (1)
BIGFOIL.COM POLAR EXPORT
NACA65-616 a=0.6
NACA65-616 a=0.6 |  |  |  | Cl Max: | 1.633 | at alpha= | 12.5 | deg
JavaFoil+Calcfoil stall+Eppler ext transition |  |  |  | L/D Max: | 141.519 | at alpha= | 2.5 | deg
Re: | 20000000 |  |  | Cd Min: | 0.00537 | at alpha= | -0.5 | deg
Mach: | 0 |  |  | Cl=0 at alpha= | -4.2049 | deg
|  |  |  | @ Cl=0.1, Cd= | 0.0058008
|  |  |  | @ Cl=0.4, Cd= | 0.0054332
|  |  |  | @ Cl=0.6, Cd= | 0.0058489
alpha (deg) | Cl | Cd | Cm | Cl/Cd
-16.5 | -0.617 | 0.11404 | -0.036 | -5.407
-16 | -0.625 | 0.10799 | -0.037 | -5.788
-15.5 | -0.633 | 0.09959 | -0.039 | -6.352
-15 | -0.637 | 0.09405 | -0.04 | -6.775
-14.5 | -0.64 | 0.08782 | -0.041 | -7.284
-14 | -0.642 | 0.07945 | -0.044 | -8.078
-13.5 | -0.635 | 0.07795 | -0.043 | -8.142
-13 | -0.63 | 0.0712 | -0.045 | -8.845
-12.5 | -0.633 | 0.05583 | -0.053 | -11.344
-12 | -0.667 | 0.02521 | -0.065 | -26.462
-11.5 | -0.688 | 0.01191 | -0.071 | -57.752
-11 | -0.68 | 0.00897 | -0.074 | -75.828
-10.5 | -0.653 | 0.0086 | -0.075 | -75.864
-10 | -0.617 | 0.00814 | -0.076 | -75.788
-9.5 | -0.577 | 0.0073 | -0.077 | -79.055
-9 | -0.534 | 0.00716 | -0.078 | -74.585
-8.5 | -0.487 | 0.00694 | -0.079 | -70.194
-8 | -0.437 | 0.00678 | -0.08 | -64.515
-7.5 | -0.384 | 0.0066 | -0.081 | -58.219
-7 | -0.329 | 0.00646 | -0.081 | -50.885
-6.5 | -0.272 | 0.00632 | -0.082 | -42.993
-6 | -0.214 | 0.00622 | -0.083 | -34.409
-5.5 | -0.155 | 0.00612 | -0.084 | -25.378
-5 | -0.096 | 0.00598 | -0.085 | -15.996
-4.5 | -0.036 | 0.00591 | -0.086 | -6.016
-4 | 0.025 | 0.00583 | -0.087 | 4.305
-3.5 | 0.086 | 0.00581 | -0.088 | 14.834
-3 | 0.147 | 0.00577 | -0.088 | 25.557
-2.5 | 0.209 | 0.00571 | -0.089 | 36.59
-2 | 0.271 | 0.00568 | -0.09 | 47.607
-1.5 | 0.333 | 0.0057 | -0.091 | 58.366
-1 | 0.394 | 0.00544 | -0.092 | 72.534
-0.5 | 0.456 | 0.00537 | -0.093 | 84.939
0 | 0.517 | 0.00547 | -0.094 | 94.51
0.5 | 0.579 | 0.00578 | -0.095 | 100.17
1 | 0.64 | 0.00598 | -0.096 | 106.962
1.5 | 0.701 | 0.00605 | -0.097 | 115.944
2 | 0.762 | 0.00638 | -0.097 | 119.409
2.5 | 0.82 | 0.00579 | -0.098 | 141.519
3 | 0.879 | 0.00683 | -0.099 | 128.746
3.5 | 0.938 | 0.00716 | -0.099 | 130.934
4 | 0.997 | 0.00762 | -0.1 | 130.837
4.5 | 1.048 | 0.00802 | -0.101 | 130.668
5 | 1.104 | 0.00846 | -0.101 | 130.506
5.5 | 1.158 | 0.0091 | -0.102 | 127.278
6 | 1.211 | 0.01008 | -0.103 | 120.111
6.5 | 1.262 | 0.01058 | -0.104 | 119.305
7 | 1.311 | 0.01101 | -0.104 | 119.101
7.5 | 1.359 | 0.01148 | -0.105 | 118.377
8 | 1.404 | 0.01198 | -0.106 | 117.225
8.5 | 1.446 | 0.0125 | -0.106 | 115.696
9 | 1.486 | 0.0131 | -0.107 | 113.422
9.5 | 1.523 | 0.01369 | -0.108 | 111.237
10 | 1.553 | 0.01432 | -0.108 | 108.5
10.5 | 1.579 | 0.01498 | -0.109 | 105.362
11 | 1.6 | 0.01568 | -0.11 | 101.999
11.5 | 1.616 | 0.01641 | -0.11 | 98.484
12 | 1.627 | 0.01731 | -0.111 | 94.012
12.5 | 1.633 | 0.01804 | -0.112 | 90.499
13 | 1.628 | 0.019 | -0.112 | 85.704
13.5 | 1.617 | 0.0201 | -0.113 | 80.462
14 | 1.601 | 0.02127 | -0.114 | 75.298
14.5 | 1.58 | 0.02247 | -0.114 | 70.316
15 | 1.554 | 0.02383 | -0.115 | 65.197
15.5 | 1.523 | 0.02485 | -0.115 | 61.29
16 | 1.488 | 0.02648 | -0.116 | 56.196
16.5 | 1.45 | 0.02829 | -0.116 | 51.238
17 | 1.409 | 0.03 | -0.116 | 46.956
17.5 | 1.366 | 0.03182 | -0.117 | 42.933

## 146. Re 20M Mach 0.00 (2)
BIGFOIL.COM POLAR EXPORT
NACA65-616 a=0.6
NACA65-616 a=0.6 |  |  |  | Cl Max: | 1.8424 | at alpha= | 20 | deg
XFOIL ncrit=9 |  |  |  | L/D Max: | 195.602 | at alpha= | 2.5 | deg
Re: | 20000000 |  |  | Cd Min: | 0.05709 | at alpha= | 20 | deg
Mach: | 0 |  |  | Cl=0 at alpha= | -4.296 | deg
|  |  |  | @ Cl=0.1, Cd= | 0.0049026
|  |  |  | @ Cl=0.4, Cd= | 0.0045031
|  |  |  | @ Cl=0.6, Cd= | 0.0040147
alpha (deg) | Cl | Cd | Cm | Cl/Cd
-20 | -1.439 | 0.02609 | -0.1097 | -55.1552
-19.5 | -1.4319 | 0.02321 | -0.1085 | -61.6932
-19 | -1.4192 | 0.02104 | -0.1065 | -67.4525
-18.5 | -1.4055 | 0.01925 | -0.1037 | -73.013
-18 | -1.3898 | 0.01784 | -0.1001 | -77.9036
-17.5 | -1.3749 | 0.01678 | -0.0952 | -81.9368
-17 | -1.352 | 0.01588 | -0.0909 | -85.1385
-16.5 | -1.3144 | 0.01504 | -0.089 | -87.3936
-16 | -1.2734 | 0.01425 | -0.0876 | -89.3614
-15.5 | -1.2293 | 0.01352 | -0.0865 | -90.9246
-15 | -1.1833 | 0.01283 | -0.0857 | -92.2292
-14 | -1.0868 | 0.01152 | -0.0846 | -94.3403
-13.5 | -1.0362 | 0.01095 | -0.0843 | -94.6301
-13 | -0.9861 | 0.01028 | -0.084 | -95.9241
-12.5 | -0.9343 | 0.00971 | -0.0839 | -96.2204
-12 | -0.881 | 0.00924 | -0.084 | -95.3463
-11.5 | -0.8266 | 0.00881 | -0.0842 | -93.8252
-11 | -0.7725 | 0.00834 | -0.0844 | -92.6259
-10.5 | -0.7185 | 0.0078 | -0.0846 | -92.1154
-10 | -0.6652 | 0.00717 | -0.0847 | -92.7755
-9.5 | -0.6081 | 0.00691 | -0.0853 | -88.0029
-9 | -0.5506 | 0.00667 | -0.0859 | -82.5487
-8.5 | -0.493 | 0.00643 | -0.0866 | -76.6719
-8 | -0.4353 | 0.00619 | -0.0873 | -70.3231
-7.5 | -0.3771 | 0.00602 | -0.0881 | -62.6412
-7 | -0.3186 | 0.00584 | -0.089 | -54.5548
-6.5 | -0.2598 | 0.00568 | -0.0899 | -45.7394
-6 | -0.201 | 0.00554 | -0.0908 | -36.2816
-5.5 | -0.1422 | 0.0054 | -0.0917 | -26.3333
-5 | -0.0832 | 0.00524 | -0.0926 | -15.8779
-4.5 | -0.0242 | 0.00511 | -0.0936 | -4.7358
-4 | 0.0351 | 0.00502 | -0.0946 | 6.992
-3.5 | 0.0945 | 0.00491 | -0.0956 | 19.2464
-3 | 0.1537 | 0.00483 | -0.0967 | 31.8219
-2.5 | 0.2131 | 0.00474 | -0.0977 | 44.9578
-2 | 0.2726 | 0.00465 | -0.0988 | 58.6237
-1.5 | 0.3317 | 0.00461 | -0.0998 | 71.9523
-1 | 0.391 | 0.00452 | -0.1009 | 86.5044
-0.5 | 0.4497 | 0.00441 | -0.102 | 101.9728
0.5 | 0.5669 | 0.00415 | -0.1041 | 136.6024
1.5 | 0.6819 | 0.00368 | -0.1061 | 185.2989
2 | 0.7394 | 0.00385 | -0.1069 | 192.0519
2.5 | 0.7961 | 0.00407 | -0.1076 | 195.602
3 | 0.8471 | 0.00468 | -0.1074 | 181.0043
3.5 | 0.8934 | 0.00551 | -0.1064 | 162.1416
4 | 0.9372 | 0.00634 | -0.1049 | 147.8233
4.5 | 0.9825 | 0.00697 | -0.1036 | 140.9613
5 | 1.0298 | 0.00741 | -0.1026 | 138.9744
5.5 | 1.0728 | 0.00795 | -0.1008 | 134.9434
6 | 1.1125 | 0.00848 | -0.0984 | 131.191
6.5 | 1.1337 | 0.00902 | -0.0923 | 125.6874
7.5 | 1.1929 | 0.01033 | -0.0843 | 115.4792
8 | 1.2254 | 0.01105 | -0.0813 | 110.8959
8.5 | 1.2593 | 0.01177 | -0.0786 | 106.9924
9 | 1.2922 | 0.01254 | -0.0759 | 103.0463
9.5 | 1.3245 | 0.01335 | -0.0732 | 99.2135
10 | 1.3539 | 0.01427 | -0.0702 | 94.8774
10.5 | 1.3932 | 0.01508 | -0.0693 | 92.3873
11 | 1.4257 | 0.01633 | -0.0674 | 87.3056
11.5 | 1.4884 | 0.01761 | -0.0719 | 84.5202
12 | 1.5235 | 0.01896 | -0.0708 | 80.3534
12.5 | 1.5561 | 0.02042 | -0.0694 | 76.2047
13 | 1.5866 | 0.02202 | -0.0678 | 72.0527
13.5 | 1.615 | 0.02374 | -0.066 | 68.0286
14 | 1.6435 | 0.02553 | -0.0644 | 64.3752
14.5 | 1.6705 | 0.02743 | -0.0628 | 60.9005
15 | 1.697 | 0.02933 | -0.061 | 57.8588
15.5 | 1.72 | 0.03156 | -0.0592 | 54.4994
16 | 1.7401 | 0.03401 | -0.0572 | 51.1644
16.5 | 1.7614 | 0.03639 | -0.0554 | 48.4034
17 | 1.7819 | 0.03882 | -0.0536 | 45.9016
17.5 | 1.7993 | 0.0415 | -0.0517 | 43.3566
18 | 1.8138 | 0.0444 | -0.0496 | 40.8514
18.5 | 1.8246 | 0.04728 | -0.0469 | 38.5914
19 | 1.8136 | 0.04999 | -0.04 | 36.2793
19.5 | 1.8284 | 0.05344 | -0.0392 | 34.2141
20 | 1.8424 | 0.05709 | -0.0385 | 32.2719

## 147. Re 20M Mach 0.10 (1)
BIGFOIL.COM POLAR EXPORT
NACA65-616 a=0.6
NACA65-616 a=0.6 |  |  |  | Cl Max: | 1.626 | at alpha= | 12.5 | deg
JavaFoil+Calcfoil stall+Eppler ext transition |  |  |  | L/D Max: | 130.754 | at alpha= | 3.5 | deg
Re: | 20000000 |  |  | Cd Min: | 0.00538 | at alpha= | -0.5 | deg
Mach: | 0.1 |  |  | Cl=0 at alpha= | -4.2049 | deg
|  |  |  | @ Cl=0.1, Cd= | 0.0057736
|  |  |  | @ Cl=0.4, Cd= | 0.0054455
|  |  |  | @ Cl=0.6, Cd= | 0.0058621
alpha (deg) | Cl | Cd | Cm | Cl/Cd
-16 | -0.596 | 0.10988 | -0.036 | -5.426
-15.5 | -0.606 | 0.10278 | -0.037 | -5.897
-15 | -0.614 | 0.09603 | -0.039 | -6.394
-14.5 | -0.619 | 0.09023 | -0.04 | -6.862
-14 | -0.621 | 0.08521 | -0.041 | -7.289
-13.5 | -0.62 | 0.07943 | -0.043 | -7.812
-13 | -0.616 | 0.07417 | -0.044 | -8.308
-12.5 | -0.618 | 0.061 | -0.05 | -10.136
-12 | -0.613 | 0.05217 | -0.054 | -11.749
-11.5 | -0.657 | 0.01817 | -0.068 | -36.186
-11 | -0.673 | 0.00953 | -0.074 | -70.655
-10.5 | -0.65 | 0.00868 | -0.076 | -74.931
-10 | -0.616 | 0.00823 | -0.077 | -74.859
-9.5 | -0.577 | 0.00738 | -0.077 | -78.154
-9 | -0.534 | 0.00717 | -0.078 | -74.491
-8.5 | -0.488 | 0.00694 | -0.079 | -70.353
-8 | -0.438 | 0.00679 | -0.08 | -64.622
-7.5 | -0.385 | 0.00664 | -0.081 | -58.016
-7 | -0.33 | 0.00645 | -0.082 | -51.15
-6.5 | -0.273 | 0.00632 | -0.083 | -43.219
-6 | -0.215 | 0.00627 | -0.084 | -34.302
-5.5 | -0.156 | 0.0061 | -0.084 | -25.545
-5 | -0.096 | 0.00602 | -0.085 | -15.977
-4.5 | -0.036 | 0.00592 | -0.086 | -6.034
-4 | 0.025 | 0.00586 | -0.087 | 4.308
-3.5 | 0.087 | 0.00578 | -0.088 | 14.98
-3 | 0.148 | 0.00575 | -0.089 | 25.76
-2.5 | 0.21 | 0.00574 | -0.09 | 36.581
-2 | 0.272 | 0.00573 | -0.091 | 47.419
-1.5 | 0.335 | 0.00571 | -0.092 | 58.62
-1 | 0.396 | 0.00545 | -0.093 | 72.778
-0.5 | 0.458 | 0.00538 | -0.093 | 85.133
0 | 0.52 | 0.00545 | -0.094 | 95.294
0.5 | 0.581 | 0.00581 | -0.095 | 100.114
1 | 0.643 | 0.00598 | -0.096 | 107.503
1.5 | 0.705 | 0.00605 | -0.097 | 116.433
2 | 0.765 | 0.00589 | -0.098 | 129.871
2.5 | 0.824 | 0.00652 | -0.098 | 126.361
3 | 0.883 | 0.00686 | -0.099 | 128.782
3.5 | 0.942 | 0.00721 | -0.1 | 130.754
4 | 1.001 | 0.00766 | -0.101 | 130.689
4.5 | 1.053 | 0.00808 | -0.101 | 130.359
5 | 1.109 | 0.00853 | -0.102 | 130.015
5.5 | 1.163 | 0.00919 | -0.103 | 126.64
6 | 1.216 | 0.01017 | -0.103 | 119.556
6.5 | 1.267 | 0.01067 | -0.104 | 118.777
7 | 1.317 | 0.01113 | -0.105 | 118.346
7.5 | 1.364 | 0.01159 | -0.105 | 117.708
8 | 1.409 | 0.0121 | -0.106 | 116.485
8.5 | 1.451 | 0.01263 | -0.107 | 114.896
9 | 1.49 | 0.01321 | -0.108 | 112.853
9.5 | 1.526 | 0.01384 | -0.108 | 110.244
10 | 1.556 | 0.01449 | -0.109 | 107.391
10.5 | 1.58 | 0.01518 | -0.11 | 104.128
11 | 1.6 | 0.01592 | -0.11 | 100.504
11.5 | 1.614 | 0.01665 | -0.111 | 96.951
12 | 1.623 | 0.01758 | -0.112 | 92.306
12.5 | 1.626 | 0.01833 | -0.112 | 88.66
13 | 1.617 | 0.01933 | -0.113 | 83.692
13.5 | 1.603 | 0.02048 | -0.113 | 78.269
14 | 1.582 | 0.02169 | -0.114 | 72.949
14.5 | 1.556 | 0.02293 | -0.115 | 67.856
15 | 1.525 | 0.02437 | -0.115 | 62.579
15.5 | 1.489 | 0.02541 | -0.116 | 58.587
16 | 1.448 | 0.02722 | -0.116 | 53.207
16.5 | 1.405 | 0.0288 | -0.116 | 48.781
17 | 1.358 | 0.03096 | -0.117 | 43.846
17.5 | 1.309 | 0.03293 | -0.117 | 39.747

## 148. Re 20M Mach 0.10 (2)
BIGFOIL.COM POLAR EXPORT
NACA65-616 a=0.6
NACA65-616 a=0.6 |  |  |  | Cl Max: | 1.8432 | at alpha= | 20 | deg
XFOIL ncrit=9 |  |  |  | L/D Max: | 197.926 | at alpha= | 2.5 | deg
Re: | 20000000 |  |  | Cd Min: | 0.05932 | at alpha= | 20 | deg
Mach: | 0.1 |  |  | Cl=0 at alpha= | -4.2965 | deg
|  |  |  | @ Cl=0.1, Cd= | 0.0049127
|  |  |  | @ Cl=0.4, Cd= | 0.0045083
|  |  |  | @ Cl=0.6, Cd= | 0.004004
alpha (deg) | Cl | Cd | Cm | Cl/Cd
-13.5 | -1.0451 | 0.01128 | -0.0867 | -92.6507
-13 | -0.9943 | 0.01059 | -0.0862 | -93.8905
-12.5 | -0.9422 | 0.00997 | -0.0859 | -94.5035
-12 | -0.8889 | 0.00942 | -0.0857 | -94.3631
-11.5 | -0.8342 | 0.00895 | -0.0858 | -93.2067
-11 | -0.7789 | 0.0085 | -0.0859 | -91.6353
-10.5 | -0.7239 | 0.00801 | -0.086 | -90.3745
-10 | -0.6707 | 0.00728 | -0.0859 | -92.1291
-9.5 | -0.6135 | 0.00696 | -0.0864 | -88.1466
-9 | -0.5553 | 0.00671 | -0.0869 | -82.7571
-8.5 | -0.4971 | 0.00647 | -0.0876 | -76.8315
-8 | -0.4389 | 0.00622 | -0.0882 | -70.5627
-7.5 | -0.3801 | 0.00604 | -0.0889 | -62.9305
-7 | -0.321 | 0.00586 | -0.0897 | -54.7782
-6.5 | -0.2618 | 0.00569 | -0.0906 | -46.0105
-6 | -0.2025 | 0.00555 | -0.0915 | -36.4865
-5.5 | -0.1432 | 0.00541 | -0.0924 | -26.4695
-5 | -0.0837 | 0.00525 | -0.0933 | -15.9429
-4.5 | -0.0243 | 0.00512 | -0.0942 | -4.7461
-4 | 0.0354 | 0.00502 | -0.0952 | 7.0518
-3.5 | 0.0952 | 0.00492 | -0.0963 | 19.3496
-3 | 0.1548 | 0.00483 | -0.0973 | 32.0497
-2.5 | 0.2147 | 0.00475 | -0.0983 | 45.2
-2 | 0.2745 | 0.00466 | -0.0994 | 58.9056
-1.5 | 0.334 | 0.00461 | -0.1005 | 72.4512
-1 | 0.3937 | 0.00452 | -0.1016 | 87.1018
-0.5 | 0.4528 | 0.00441 | -0.1026 | 102.6757
0.5 | 0.5708 | 0.00415 | -0.1047 | 137.5422
1 | 0.6288 | 0.00386 | -0.1057 | 162.9016
1.5 | 0.6865 | 0.00368 | -0.1067 | 186.5489
2 | 0.7444 | 0.00384 | -0.1076 | 193.8542
2.5 | 0.8016 | 0.00405 | -0.1083 | 197.9259
3 | 0.8534 | 0.00463 | -0.1082 | 184.3197
3.5 | 0.8989 | 0.00552 | -0.107 | 162.8442
4 | 0.9426 | 0.00635 | -0.1054 | 148.4409
4.5 | 0.9876 | 0.007 | -0.1039 | 141.0857
5.5 | 1.0769 | 0.008 | -0.1008 | 134.6125
6 | 1.1147 | 0.00854 | -0.0979 | 130.5269
7.5 | 1.1926 | 0.01053 | -0.0833 | 113.2574
8 | 1.226 | 0.01128 | -0.0804 | 108.6879
8.5 | 1.2598 | 0.01205 | -0.0776 | 104.5477
9 | 1.2926 | 0.01287 | -0.0749 | 100.4351
9.5 | 1.3249 | 0.01372 | -0.0722 | 96.5671
10 | 1.3547 | 0.01467 | -0.0692 | 92.3449
10.5 | 1.3963 | 0.01551 | -0.0686 | 90.0258
11 | 1.4427 | 0.01689 | -0.0697 | 85.4174
11.5 | 1.4926 | 0.01823 | -0.0714 | 81.876
12 | 1.5276 | 0.01954 | -0.07 | 78.1781
12.5 | 1.5598 | 0.02109 | -0.0685 | 73.9592
13 | 1.5887 | 0.02285 | -0.0667 | 69.5274
13.5 | 1.6168 | 0.02468 | -0.0648 | 65.5105
14 | 1.6469 | 0.02638 | -0.0632 | 62.4299
14.5 | 1.6735 | 0.02836 | -0.0614 | 59.0092
15 | 1.6971 | 0.0306 | -0.0595 | 55.4608
15.5 | 1.7201 | 0.03289 | -0.0576 | 52.2986
16 | 1.7425 | 0.03517 | -0.0556 | 49.5451
16.5 | 1.7628 | 0.03774 | -0.0537 | 46.7091
17 | 1.7794 | 0.04056 | -0.0515 | 43.8708
17.5 | 1.799 | 0.04307 | -0.0496 | 41.7692
18 | 1.812 | 0.0461 | -0.0472 | 39.3059
18.5 | 1.7982 | 0.04867 | -0.0394 | 36.9468
19 | 1.8116 | 0.05224 | -0.0382 | 34.6784
19.5 | 1.8272 | 0.05578 | -0.0374 | 32.7573
20 | 1.8432 | 0.05932 | -0.0368 | 31.0722

## 149. Re 20M Mach 0.25 (1)
BIGFOIL.COM POLAR EXPORT
NACA65-616 a=0.6
NACA65-616 a=0.6 |  |  |  | Cl Max: | 1.588 | at alpha= | 11 | deg
JavaFoil+Calcfoil stall+Eppler ext transition |  |  |  | L/D Max: | 129.747 | at alpha= | 3.5 | deg
Re: | 20000000 |  |  | Cd Min: | 0.00547 | at alpha= | -0.5 | deg
Mach: | 0.25 |  |  | Cl=0 at alpha= | -4.2063 | deg
|  |  |  | @ Cl=0.1, Cd= | 0.005843
|  |  |  | @ Cl=0.4, Cd= | 0.0057978
|  |  |  | @ Cl=0.6, Cd= | 0.0058679
alpha (deg) | Cl | Cd | Cm | Cl/Cd
-15 | -0.414 | 0.10848 | -0.036 | -3.816
-14.5 | -0.448 | 0.1013 | -0.036 | -4.42
-14 | -0.476 | 0.09461 | -0.037 | -5.036
-13.5 | -0.5 | 0.08876 | -0.038 | -5.632
-13 | -0.518 | 0.08125 | -0.041 | -6.38
-12.5 | -0.529 | 0.07759 | -0.041 | -6.82
-12 | -0.535 | 0.07247 | -0.042 | -7.379
-11.5 | -0.534 | 0.06706 | -0.044 | -7.964
-11 | -0.534 | 0.05656 | -0.051 | -9.434
-10.5 | -0.53 | 0.0456 | -0.057 | -11.616
-10 | -0.597 | 0.00938 | -0.078 | -63.618
-9.5 | -0.572 | 0.00835 | -0.08 | -68.508
-9 | -0.535 | 0.00747 | -0.081 | -71.534
-8.5 | -0.492 | 0.00716 | -0.081 | -68.629
-8 | -0.444 | 0.00701 | -0.082 | -63.334
-7.5 | -0.392 | 0.00685 | -0.083 | -57.23
-7 | -0.336 | 0.00663 | -0.084 | -50.678
-6.5 | -0.279 | 0.00646 | -0.085 | -43.123
-6 | -0.22 | 0.00635 | -0.086 | -34.593
-5.5 | -0.16 | 0.00623 | -0.087 | -25.64
-5 | -0.099 | 0.00611 | -0.088 | -16.127
-4.5 | -0.037 | 0.00598 | -0.089 | -6.127
-4 | 0.026 | 0.00593 | -0.09 | 4.367
-3.5 | 0.089 | 0.00585 | -0.09 | 15.201
-3 | 0.152 | 0.00581 | -0.091 | 26.187
-2.5 | 0.216 | 0.00575 | -0.092 | 37.494
-2 | 0.279 | 0.00576 | -0.093 | 48.506
-1.5 | 0.344 | 0.00578 | -0.094 | 59.492
-1 | 0.407 | 0.0058 | -0.095 | 70.27
-0.5 | 0.471 | 0.00547 | -0.096 | 86.109
0 | 0.534 | 0.00555 | -0.097 | 96.271
0.5 | 0.598 | 0.00586 | -0.098 | 102.031
1 | 0.661 | 0.00611 | -0.099 | 108.171
1.5 | 0.724 | 0.0062 | -0.1 | 116.861
2 | 0.783 | 0.00637 | -0.1 | 123.061
2.5 | 0.845 | 0.00671 | -0.101 | 125.888
3 | 0.906 | 0.00706 | -0.102 | 128.181
3.5 | 0.966 | 0.00745 | -0.102 | 129.747
4 | 1.027 | 0.00795 | -0.103 | 129.192
4.5 | 1.079 | 0.00842 | -0.104 | 128.203
5 | 1.136 | 0.00888 | -0.105 | 127.895
5.5 | 1.192 | 0.00962 | -0.105 | 123.893
6 | 1.245 | 0.01067 | -0.106 | 116.629
6.5 | 1.296 | 0.01123 | -0.107 | 115.412
7 | 1.345 | 0.01171 | -0.107 | 114.892
7.5 | 1.392 | 0.01224 | -0.108 | 113.7
8 | 1.435 | 0.0128 | -0.109 | 112.187
8.5 | 1.475 | 0.01343 | -0.11 | 109.881
9 | 1.511 | 0.01412 | -0.11 | 107.033
9.5 | 1.543 | 0.01484 | -0.111 | 103.928
10 | 1.565 | 0.01559 | -0.112 | 100.385
10.5 | 1.58 | 0.01643 | -0.112 | 96.205
11 | 1.588 | 0.01721 | -0.113 | 92.25
11.5 | 1.587 | 0.01817 | -0.114 | 87.362
12 | 1.578 | 0.01924 | -0.114 | 82.023
12.5 | 1.559 | 0.0205 | -0.115 | 76.07
13 | 1.523 | 0.02176 | -0.116 | 69.988
13.5 | 1.477 | 0.02315 | -0.116 | 63.779
14 | 1.419 | 0.02473 | -0.117 | 57.401
14.5 | 1.352 | 0.02667 | -0.117 | 50.693
15 | 1.276 | 0.02844 | -0.117 | 44.87
15.5 | 1.19 | 0.03106 | -0.118 | 38.323
16 | 1.097 | 0.03437 | -0.118 | 31.915

## 150. Re 20M Mach 0.25 (2)
BIGFOIL.COM POLAR EXPORT
NACA65-616 a=0.6
NACA65-616 a=0.6 |  |  |  | Cl Max: | 1.8245 | at alpha= | 20 | deg
XFOIL ncrit=9 |  |  |  | L/D Max: | 206.866 | at alpha= | 2.5 | deg
Re: | 20000000 |  |  | Cd Min: | 0.18548 | at alpha= | -20 | deg
Mach: | 0.25 |  |  | Cl=0 at alpha= | -4.299 | deg
|  |  |  | @ Cl=0.1, Cd= | 0.0049688
|  |  |  | @ Cl=0.4, Cd= | 0.0045441
|  |  |  | @ Cl=0.6, Cd= | 0.0041025
alpha (deg) | Cl | Cd | Cm | Cl/Cd
-20 | -0.5149 | 0.18548 | -0.0274 | -2.776
-19.5 | -0.4994 | 0.17864 | -0.0322 | -2.7956
-19 | -1.0109 | 0.07667 | -0.1005 | -13.1851
-18.5 | -1.1088 | 0.05505 | -0.1177 | -20.1417
-18 | -1.1616 | 0.04299 | -0.1258 | -27.0202
-17.5 | -1.1808 | 0.03598 | -0.1287 | -32.8182
-17 | -1.2108 | 0.02902 | -0.13 | -41.7229
-16.5 | -1.2186 | 0.0246 | -0.1286 | -49.5366
-16 | -1.2248 | 0.02112 | -0.125 | -57.9924
-15.5 | -1.2201 | 0.01887 | -0.1196 | -64.6582
-15 | -1.2172 | 0.01724 | -0.1115 | -70.6032
-14.5 | -1.1838 | 0.01572 | -0.1074 | -75.3053
-14 | -1.1419 | 0.01438 | -0.1042 | -79.4089
-13.5 | -1.0923 | 0.01337 | -0.1019 | -81.6978
-13 | -1.0411 | 0.01238 | -0.0998 | -84.0953
-12.5 | -0.9873 | 0.0115 | -0.0981 | -85.8522
-12 | -0.9318 | 0.0107 | -0.0967 | -87.0841
-11.5 | -0.875 | 0.00997 | -0.0956 | -87.7633
-11 | -0.8177 | 0.00927 | -0.0946 | -88.2093
-10.5 | -0.7588 | 0.00872 | -0.094 | -87.0183
-10 | -0.699 | 0.00825 | -0.0936 | -84.7273
-9.5 | -0.6398 | 0.00769 | -0.0932 | -83.199
-9 | -0.5824 | 0.00695 | -0.0927 | -83.7986
-8.5 | -0.5206 | 0.00668 | -0.0929 | -77.9341
-8 | -0.4589 | 0.00643 | -0.0931 | -71.3686
-7.5 | -0.3972 | 0.00618 | -0.0935 | -64.2718
-7 | -0.335 | 0.00597 | -0.094 | -56.1139
-6 | -0.2108 | 0.00564 | -0.0953 | -37.3759
-5.5 | -0.1487 | 0.00549 | -0.0961 | -27.0856
-5 | -0.0867 | 0.00532 | -0.0969 | -16.297
-4.5 | -0.025 | 0.00519 | -0.0977 | -4.817
-4 | 0.0372 | 0.00506 | -0.0986 | 7.3518
-3.5 | 0.0992 | 0.00497 | -0.0996 | 19.9598
-3 | 0.1611 | 0.00488 | -0.1006 | 33.0123
-2.5 | 0.2232 | 0.00477 | -0.1017 | 46.7925
-2 | 0.2851 | 0.00469 | -0.1028 | 60.7889
-1.5 | 0.3469 | 0.00463 | -0.1039 | 74.9244
-1 | 0.4087 | 0.00453 | -0.105 | 90.2208
-0.5 | 0.4699 | 0.00444 | -0.1061 | 105.8333
0 | 0.5309 | 0.00429 | -0.1072 | 123.7529
0.5 | 0.592 | 0.00414 | -0.1083 | 142.9952
1 | 0.6518 | 0.00386 | -0.1094 | 168.8601
1.5 | 0.7117 | 0.00369 | -0.1104 | 192.8726
2 | 0.7724 | 0.0038 | -0.1114 | 203.2632
2.5 | 0.8316 | 0.00402 | -0.1121 | 206.8657
3 | 0.8872 | 0.00445 | -0.1122 | 199.3708
3.5 | 0.9305 | 0.00551 | -0.1102 | 168.8748
4 | 0.9744 | 0.00634 | -0.1082 | 153.6909
4.5 | 1.0156 | 0.00712 | -0.1056 | 142.6404
5 | 1.0573 | 0.0077 | -0.1031 | 137.3117
5.5 | 1.0879 | 0.00823 | -0.0982 | 132.1871
6 | 1.1071 | 0.009 | -0.0914 | 123.0111
6.5 | 1.1286 | 0.01002 | -0.0857 | 112.6347
7.5 | 1.1926 | 0.01187 | -0.0785 | 100.4718
8 | 1.2267 | 0.01283 | -0.0754 | 95.6118
8.5 | 1.2607 | 0.01384 | -0.0725 | 91.091
9 | 1.2945 | 0.01486 | -0.0697 | 87.1131
9.5 | 1.326 | 0.016 | -0.0666 | 82.875
10 | 1.3566 | 0.01714 | -0.0635 | 79.1482
10.5 | 1.4071 | 0.01829 | -0.0644 | 76.9328
11 | 1.4523 | 0.01993 | -0.0647 | 72.87
11.5 | 1.5061 | 0.02168 | -0.0668 | 69.4696
12 | 1.5413 | 0.02349 | -0.0654 | 65.6152
12.5 | 1.572 | 0.02539 | -0.0632 | 61.9141
13 | 1.6014 | 0.02741 | -0.0609 | 58.4239
13.5 | 1.6297 | 0.02956 | -0.0586 | 55.1319
14 | 1.6558 | 0.03191 | -0.0563 | 51.8897
14.5 | 1.681 | 0.03432 | -0.0539 | 48.9802
15 | 1.7037 | 0.03694 | -0.0513 | 46.1207
15.5 | 1.7259 | 0.0397 | -0.0489 | 43.4736
16 | 1.7455 | 0.04261 | -0.0464 | 40.9646
16.5 | 1.7622 | 0.04573 | -0.0437 | 38.5349
17 | 1.7732 | 0.04908 | -0.0404 | 36.1288
17.5 | 1.7648 | 0.05177 | -0.033 | 34.0892
18 | 1.7815 | 0.05558 | -0.0316 | 32.0529
18.5 | 1.7971 | 0.05969 | -0.0305 | 30.1072
19 | 1.8089 | 0.0643 | -0.0297 | 28.1322
19.5 | 1.8185 | 0.06936 | -0.0291 | 26.2183
20 | 1.8245 | 0.07495 | -0.029 | 24.3429

## 151. Re 20M Mach 0.50 (1)
BIGFOIL.COM POLAR EXPORT
NACA65-616 a=0.6
NACA65-616 a=0.6 |  |  |  | Cl Max: | 1.501 | at alpha= | 8 | deg
JavaFoil+Calcfoil stall+Eppler ext transition |  |  |  | L/D Max: | 123.409 | at alpha= | 3 | deg
Re: | 20000000 |  |  | Cd Min: | 0.00582 | at alpha= | 0 | deg
Mach: | 0.5 |  |  | Cl=0 at alpha= | -4.2101 | deg
|  |  |  | @ Cl=0.1, Cd= | 0.0061001
|  |  |  | @ Cl=0.4, Cd= | 0.0061158
|  |  |  | @ Cl=0.6, Cd= | 0.0058267
alpha (deg) | Cl | Cd | Cm | Cl/Cd
-20 | -0.892 | 0.18136 | -0.041 | -4.919
-19.5 | -0.864 | 0.1738 | -0.041 | -4.973
-19 | -0.838 | 0.16004 | -0.042 | -5.233
-18.5 | -0.809 | 0.15195 | -0.042 | -5.324
-18 | -0.781 | 0.14754 | -0.042 | -5.29
-17.5 | -0.752 | 0.14368 | -0.042 | -5.233
-17 | -0.724 | 0.13498 | -0.043 | -5.365
-16.5 | -0.695 | 0.13117 | -0.042 | -5.302
-16 | -0.667 | 0.12481 | -0.043 | -5.346
-15.5 | -0.64 | 0.10868 | -0.044 | -5.89
-15 | -0.613 | 0.10038 | -0.046 | -6.11
-14.5 | -0.587 | 0.0917 | -0.048 | -6.4
-14 | -0.56 | 0.08518 | -0.049 | -6.569
-13.5 | -0.537 | 0.07414 | -0.054 | -7.239
-13 | -0.498 | 0.08618 | -0.044 | -5.78
-12.5 | -0.471 | 0.07854 | -0.047 | -5.996
-12 | -0.448 | 0.067 | -0.053 | -6.682
-11.5 | -0.413 | 0.07254 | -0.045 | -5.691
-11 | -0.444 | 0.01812 | -0.079 | -24.525
-10.5 | -0.433 | 0.01056 | -0.085 | -40.959
-10 | -0.328 | 0.06492 | -0.045 | -5.046
-9.5 | -0.299 | 0.06104 | -0.044 | -4.901
-9 | -0.272 | 0.0548 | -0.048 | -4.957
-8.5 | -0.246 | 0.04765 | -0.055 | -5.159
-8 | -0.214 | 0.0516 | -0.046 | -4.155
-7.5 | -0.304 | 0.04734 | -0.048 | -6.411
-7 | -0.342 | 0.00753 | -0.094 | -45.47
-6.5 | -0.293 | 0.00719 | -0.095 | -40.789
-6 | -0.236 | 0.00692 | -0.096 | -34.129
-5.5 | -0.174 | 0.0067 | -0.097 | -25.915
-5 | -0.108 | 0.00655 | -0.098 | -16.529
-4.5 | -0.04 | 0.00636 | -0.099 | -6.364
-4 | 0.029 | 0.00623 | -0.1 | 4.61
-3.5 | 0.099 | 0.0061 | -0.101 | 16.209
-3 | 0.17 | 0.00611 | -0.102 | 27.74
-2.5 | 0.241 | 0.00609 | -0.103 | 39.55
-2 | 0.312 | 0.00602 | -0.104 | 51.782
-1.5 | 0.384 | 0.0061 | -0.105 | 63.006
-1 | 0.455 | 0.00617 | -0.106 | 73.74
-0.5 | 0.526 | 0.00583 | -0.107 | 90.285
0 | 0.597 | 0.00582 | -0.108 | 102.619
0.5 | 0.664 | 0.00597 | -0.109 | 111.139
1 | 0.732 | 0.00651 | -0.109 | 112.412
1.5 | 0.8 | 0.00668 | -0.11 | 119.798
2 | 0.868 | 0.00713 | -0.111 | 121.693
2.5 | 0.936 | 0.00762 | -0.112 | 122.864
3 | 1.004 | 0.00813 | -0.113 | 123.409
3.5 | 1.071 | 0.0087 | -0.113 | 123.095
4 | 1.138 | 0.00939 | -0.114 | 121.231
4.5 | 1.192 | 0.01008 | -0.115 | 118.244
5 | 1.253 | 0.01082 | -0.116 | 115.758
5.5 | 1.31 | 0.01258 | -0.116 | 104.163
6 | 1.365 | 0.01342 | -0.117 | 101.696
6.5 | 1.414 | 0.01414 | -0.118 | 99.961
7 | 1.455 | 0.01496 | -0.119 | 97.251
7.5 | 1.486 | 0.01594 | -0.12 | 93.221
8 | 1.501 | 0.01703 | -0.12 | 88.124
8.5 | 1.491 | 0.01823 | -0.121 | 81.741
9 | 1.432 | 0.01962 | -0.122 | 73.015
9.5 | 1.184 | 0.02164 | -0.123 | 54.724
10 | 0.937 | 0.02397 | -0.123 | 39.094
10.5 | 0.969 | 0.02348 | -0.124 | 41.283
11 | 0.999 | 0.02551 | -0.125 | 39.176
11.5 | 1.027 | 0.02851 | -0.125 | 36.044
12 | 1.059 | 0.02805 | -0.126 | 37.767
12.5 | 1.088 | 0.03029 | -0.127 | 35.926
13 | 1.115 | 0.03376 | -0.127 | 33.028

## 152. Re 20M Mach 0.50 (2)
BIGFOIL.COM POLAR EXPORT
NACA65-616 a=0.6
NACA65-616 a=0.6 |  |  |  | Cl Max: | 1.5886 | at alpha= | 13 | deg
XFOIL ncrit=9 |  |  |  | L/D Max: | 247.637 | at alpha= | 3 | deg
Re: | 20000000 |  |  | Cd Min: | 0.16901 | at alpha= | 18 | deg
Mach: | 0.5 |  |  | Cl=0 at alpha= | -4.3086 | deg
|  |  |  | @ Cl=0.1, Cd= | 0.0051993
|  |  |  | @ Cl=0.4, Cd= | 0.0047864
|  |  |  | @ Cl=0.6, Cd= | 0.0044408
alpha (deg) | Cl | Cd | Cm | Cl/Cd
-8.5 | -0.5649 | 0.01393 | -0.1296 | -40.5528
-8 | -0.5569 | 0.00819 | -0.1225 | -67.9976
-7.5 | -0.4808 | 0.00725 | -0.1186 | -66.3172
-7 | -0.4028 | 0.00686 | -0.1167 | -58.7172
-6.5 | -0.3263 | 0.00648 | -0.1153 | -50.3549
-6 | -0.2506 | 0.00615 | -0.1144 | -40.748
-5.5 | -0.1757 | 0.00591 | -0.114 | -29.7293
-5 | -0.1012 | 0.0057 | -0.1139 | -17.7544
-4.5 | -0.0279 | 0.00547 | -0.1141 | -5.1005
-4 | 0.045 | 0.00532 | -0.1145 | 8.4586
-3.5 | 0.1179 | 0.00516 | -0.1152 | 22.8488
-3 | 0.1902 | 0.00506 | -0.116 | 37.5889
-2.5 | 0.2621 | 0.00497 | -0.117 | 52.7364
-2 | 0.3341 | 0.00486 | -0.1182 | 68.7449
-1.5 | 0.4057 | 0.00478 | -0.1194 | 84.8745
-1 | 0.4769 | 0.00473 | -0.1207 | 100.8245
-0.5 | 0.5482 | 0.00458 | -0.122 | 119.6943
0 | 0.6189 | 0.00439 | -0.1234 | 140.9795
0.5 | 0.6888 | 0.00423 | -0.1246 | 162.8369
1.5 | 0.828 | 0.00372 | -0.1271 | 222.5806
2 | 0.8986 | 0.00383 | -0.1282 | 234.6214
2.5 | 0.9688 | 0.00398 | -0.1291 | 243.4171
3 | 1.0376 | 0.00419 | -0.1296 | 247.6372
4 | 1.1048 | 0.00647 | -0.1181 | 170.7573
4.5 | 1.096 | 0.00775 | -0.1045 | 141.4194
5 | 1.0908 | 0.00988 | -0.0935 | 110.4049
5.5 | 1.1038 | 0.01189 | -0.086 | 92.8343
6 | 1.1213 | 0.01395 | -0.0796 | 80.3799
6.5 | 1.1436 | 0.01601 | -0.074 | 71.4304
7.5 | 1.1896 | 0.0205 | -0.0638 | 58.0293
8 | 1.2265 | 0.02232 | -0.0604 | 54.9507
8.5 | 1.2633 | 0.02425 | -0.057 | 52.0948
9 | 1.3005 | 0.02625 | -0.0537 | 49.5429
9.5 | 1.3357 | 0.02842 | -0.0502 | 46.9986
10 | 1.3729 | 0.03042 | -0.0467 | 45.1315
10.5 | 1.4327 | 0.03289 | -0.0479 | 43.5604
11 | 1.4783 | 0.03595 | -0.0468 | 41.121
11.5 | 1.5378 | 0.03943 | -0.0482 | 39.0008
12 | 1.5683 | 0.0425 | -0.044 | 36.9012
12.5 | 1.5884 | 0.04624 | -0.0391 | 34.3512
13 | 1.5886 | 0.05118 | -0.0332 | 31.0395
13.5 | 1.5614 | 0.0561 | -0.0237 | 27.8324
14 | 1.5343 | 0.06463 | -0.0205 | 23.7397
14.5 | 1.5026 | 0.07449 | -0.0192 | 20.1718
15 | 1.4714 | 0.08529 | -0.0198 | 17.2517
15.5 | 1.4285 | 0.09843 | -0.0231 | 14.5129
16 | 1.3938 | 0.11173 | -0.0281 | 12.4747
16.5 | 1.361 | 0.12573 | -0.035 | 10.8248
17 | 1.33 | 0.14013 | -0.0433 | 9.4912
17.5 | 1.303 | 0.15469 | -0.0526 | 8.4233
18 | 1.2809 | 0.16901 | -0.0622 | 7.5788