## index
index | Re | Mach | Datasource
1 | 50000 | 0 | JavaFoil+Calcfoil stall+Eppler ext transition
2 | 50000 | 0 | XFOIL ncrit=9
3 | 50000 | 0.1 | JavaFoil+Calcfoil stall+Eppler ext transition
4 | 50000 | 0.1 | XFOIL ncrit=9
5 | 50000 | 0.25 | JavaFoil+Calcfoil stall+Eppler ext transition
6 | 50000 | 0.25 | XFOIL ncrit=9
7 | 50000 | 0.5 | JavaFoil+Calcfoil stall+Eppler ext transition
8 | 50000 | 0.5 | XFOIL ncrit=9
9 | 100000 | 0 | JavaFoil+Calcfoil stall+Eppler ext transition
10 | 100000 | 0 | XFOIL ncrit=9
11 | 100000 | 0.1 | JavaFoil+Calcfoil stall+Eppler ext transition
12 | 100000 | 0.1 | XFOIL ncrit=9
13 | 100000 | 0.25 | JavaFoil+Calcfoil stall+Eppler ext transition
14 | 100000 | 0.25 | XFOIL ncrit=9
15 | 100000 | 0.5 | JavaFoil+Calcfoil stall+Eppler ext transition
16 | 100000 | 0.5 | XFOIL ncrit=9
17 | 250000 | 0 | JavaFoil+Calcfoil stall+Eppler ext transition
18 | 250000 | 0 | XFOIL ncrit=9
19 | 250000 | 0.1 | JavaFoil+Calcfoil stall+Eppler ext transition
20 | 250000 | 0.1 | XFOIL ncrit=9
21 | 250000 | 0.25 | JavaFoil+Calcfoil stall+Eppler ext transition
22 | 250000 | 0.25 | XFOIL ncrit=9
23 | 250000 | 0.5 | JavaFoil+Calcfoil stall+Eppler ext transition
24 | 250000 | 0.5 | XFOIL ncrit=9
25 | 500000 | 0 | JavaFoil+Calcfoil stall+Eppler ext transition
26 | 500000 | 0 | XFOIL ncrit=9
27 | 500000 | 0.1 | JavaFoil+Calcfoil stall+Eppler ext transition
28 | 500000 | 0.1 | XFOIL ncrit=9
29 | 500000 | 0.25 | JavaFoil+Calcfoil stall+Eppler ext transition
30 | 500000 | 0.25 | XFOIL ncrit=9
31 | 500000 | 0.5 | JavaFoil+Calcfoil stall+Eppler ext transition
32 | 500000 | 0.5 | XFOIL ncrit=9
33 | 750000 | 0 | JavaFoil+Calcfoil stall+Eppler ext transition
34 | 750000 | 0 | XFOIL ncrit=9
35 | 750000 | 0.1 | JavaFoil+Calcfoil stall+Eppler ext transition
36 | 750000 | 0.1 | XFOIL ncrit=9
37 | 750000 | 0.25 | JavaFoil+Calcfoil stall+Eppler ext transition
38 | 750000 | 0.25 | XFOIL ncrit=9
39 | 750000 | 0.5 | JavaFoil+Calcfoil stall+Eppler ext transition
40 | 750000 | 0.5 | XFOIL ncrit=9
41 | 1000000 | 0 | JavaFoil+Calcfoil stall+Eppler ext transition
42 | 1000000 | 0 | XFOIL ncrit=9
43 | 1000000 | 0.1 | JavaFoil+Calcfoil stall+Eppler ext transition
44 | 1000000 | 0.1 | XFOIL ncrit=9
45 | 1000000 | 0.25 | JavaFoil+Calcfoil stall+Eppler ext transition
46 | 1000000 | 0.25 | XFOIL ncrit=9
47 | 1000000 | 0.5 | JavaFoil+Calcfoil stall+Eppler ext transition
48 | 1000000 | 0.5 | XFOIL ncrit=9
49 | 2000000 | 0 | JavaFoil+Calcfoil stall+Eppler ext transition
50 | 2000000 | 0 | XFOIL ncrit=9
51 | 2000000 | 0.1 | JavaFoil+Calcfoil stall+Eppler ext transition
52 | 2000000 | 0.1 | XFOIL ncrit=9
53 | 2000000 | 0.25 | JavaFoil+Calcfoil stall+Eppler ext transition
54 | 2000000 | 0.25 | XFOIL ncrit=9
55 | 2000000 | 0.5 | JavaFoil+Calcfoil stall+Eppler ext transition
56 | 2000000 | 0.5 | XFOIL ncrit=9
57 | 3000000 | 0 | JavaFoil+Calcfoil stall+Eppler ext transition
58 | 3000000 | 0 | XFOIL ncrit=9
59 | 3000000 | 0.1 | JavaFoil+Calcfoil stall+Eppler ext transition
60 | 3000000 | 0.1 | XFOIL ncrit=9
61 | 3000000 | 0.25 | JavaFoil+Calcfoil stall+Eppler ext transition
62 | 3000000 | 0.25 | XFOIL ncrit=9
63 | 3000000 | 0.5 | JavaFoil+Calcfoil stall+Eppler ext transition
64 | 3000000 | 0.5 | XFOIL ncrit=9
65 | 4000000 | 0 | JavaFoil+Calcfoil stall+Eppler ext transition
66 | 4000000 | 0 | XFOIL ncrit=9
67 | 4000000 | 0.1 | JavaFoil+Calcfoil stall+Eppler ext transition
68 | 4000000 | 0.1 | XFOIL ncrit=9
69 | 4000000 | 0.25 | JavaFoil+Calcfoil stall+Eppler ext transition
70 | 4000000 | 0.25 | XFOIL ncrit=9
71 | 4000000 | 0.5 | JavaFoil+Calcfoil stall+Eppler ext transition
72 | 4000000 | 0.5 | XFOIL ncrit=9
73 | 5000000 | 0 | JavaFoil+Calcfoil stall+Eppler ext transition
74 | 5000000 | 0 | XFOIL ncrit=9
75 | 5000000 | 0.1 | JavaFoil+Calcfoil stall+Eppler ext transition
76 | 5000000 | 0.1 | XFOIL ncrit=9
77 | 5000000 | 0.25 | JavaFoil+Calcfoil stall+Eppler ext transition
78 | 5000000 | 0.25 | XFOIL ncrit=9
79 | 5000000 | 0.5 | JavaFoil+Calcfoil stall+Eppler ext transition
80 | 5000000 | 0.5 | XFOIL ncrit=9
81 | 6000000 | 0 | JavaFoil+Calcfoil stall+Eppler ext transition
82 | 6000000 | 0 | XFOIL ncrit=9
83 | 6000000 | 0.1 | JavaFoil+Calcfoil stall+Eppler ext transition
84 | 6000000 | 0.1 | XFOIL ncrit=9
85 | 6000000 | 0.25 | JavaFoil+Calcfoil stall+Eppler ext transition
86 | 6000000 | 0.25 | XFOIL ncrit=9
87 | 6000000 | 0.5 | JavaFoil+Calcfoil stall+Eppler ext transition
88 | 6000000 | 0.5 | XFOIL ncrit=9
89 | 7000000 | 0 | JavaFoil+Calcfoil stall+Eppler ext transition
90 | 7000000 | 0 | XFOIL ncrit=9
91 | 7000000 | 0.1 | JavaFoil+Calcfoil stall+Eppler ext transition
92 | 7000000 | 0.1 | XFOIL ncrit=9
93 | 7000000 | 0.25 | JavaFoil+Calcfoil stall+Eppler ext transition
94 | 7000000 | 0.25 | XFOIL ncrit=9
95 | 7000000 | 0.5 | JavaFoil+Calcfoil stall+Eppler ext transition
96 | 7000000 | 0.5 | XFOIL ncrit=9
97 | 8000000 | 0 | JavaFoil+Calcfoil stall+Eppler ext transition
98 | 8000000 | 0 | XFOIL ncrit=9
99 | 8000000 | 0.1 | JavaFoil+Calcfoil stall+Eppler ext transition
100 | 8000000 | 0.1 | XFOIL ncrit=9
101 | 8000000 | 0.25 | JavaFoil+Calcfoil stall+Eppler ext transition
102 | 8000000 | 0.25 | XFOIL ncrit=9
103 | 8000000 | 0.5 | JavaFoil+Calcfoil stall+Eppler ext transition
104 | 8000000 | 0.5 | XFOIL ncrit=9
105 | 10000000 | 0 | JavaFoil+Calcfoil stall+Eppler ext transition
106 | 10000000 | 0 | XFOIL ncrit=9
107 | 10000000 | 0.1 | JavaFoil+Calcfoil stall+Eppler ext transition
108 | 10000000 | 0.1 | XFOIL ncrit=9
109 | 10000000 | 0.25 | JavaFoil+Calcfoil stall+Eppler ext transition
110 | 10000000 | 0.25 | XFOIL ncrit=9
111 | 10000000 | 0.5 | JavaFoil+Calcfoil stall+Eppler ext transition
112 | 10000000 | 0.5 | XFOIL ncrit=9
113 | 12000000 | 0 | JavaFoil+Calcfoil stall+Eppler ext transition
114 | 12000000 | 0 | XFOIL ncrit=9
115 | 12000000 | 0.1 | JavaFoil+Calcfoil stall+Eppler ext transition
116 | 12000000 | 0.1 | XFOIL ncrit=9
117 | 12000000 | 0.25 | JavaFoil+Calcfoil stall+Eppler ext transition
118 | 12000000 | 0.25 | XFOIL ncrit=9
119 | 12000000 | 0.5 | JavaFoil+Calcfoil stall+Eppler ext transition
120 | 12000000 | 0.5 | XFOIL ncrit=9
121 | 14000000 | 0 | JavaFoil+Calcfoil stall+Eppler ext transition
122 | 14000000 | 0 | XFOIL ncrit=9
123 | 14000000 | 0.1 | JavaFoil+Calcfoil stall+Eppler ext transition
124 | 14000000 | 0.1 | XFOIL ncrit=9
125 | 14000000 | 0.25 | JavaFoil+Calcfoil stall+Eppler ext transition
126 | 14000000 | 0.25 | XFOIL ncrit=9
127 | 14000000 | 0.5 | JavaFoil+Calcfoil stall+Eppler ext transition
128 | 14000000 | 0.5 | XFOIL ncrit=9
129 | 16000000 | 0 | JavaFoil+Calcfoil stall+Eppler ext transition
130 | 16000000 | 0 | XFOIL ncrit=9
131 | 16000000 | 0.1 | JavaFoil+Calcfoil stall+Eppler ext transition
132 | 16000000 | 0.1 | XFOIL ncrit=9
133 | 16000000 | 0.25 | JavaFoil+Calcfoil stall+Eppler ext transition
134 | 16000000 | 0.25 | XFOIL ncrit=9
135 | 16000000 | 0.5 | JavaFoil+Calcfoil stall+Eppler ext transition
136 | 16000000 | 0.5 | XFOIL ncrit=9
137 | 18000000 | 0 | JavaFoil+Calcfoil stall+Eppler ext transition
138 | 18000000 | 0 | XFOIL ncrit=9
139 | 18000000 | 0.1 | JavaFoil+Calcfoil stall+Eppler ext transition
140 | 18000000 | 0.1 | XFOIL ncrit=9
141 | 18000000 | 0.25 | JavaFoil+Calcfoil stall+Eppler ext transition
142 | 18000000 | 0.25 | XFOIL ncrit=9
143 | 18000000 | 0.5 | JavaFoil+Calcfoil stall+Eppler ext transition
144 | 18000000 | 0.5 | XFOIL ncrit=9
145 | 20000000 | 0 | JavaFoil+Calcfoil stall+Eppler ext transition
146 | 20000000 | 0 | XFOIL ncrit=9
147 | 20000000 | 0.1 | JavaFoil+Calcfoil stall+Eppler ext transition
148 | 20000000 | 0.1 | XFOIL ncrit=9
149 | 20000000 | 0.25 | JavaFoil+Calcfoil stall+Eppler ext transition
150 | 20000000 | 0.25 | XFOIL ncrit=9
151 | 20000000 | 0.5 | JavaFoil+Calcfoil stall+Eppler ext transition
152 | 20000000 | 0.5 | XFOIL ncrit=9

## 1. Re 50k Mach 0.00 (1)
BIGFOIL.COM POLAR EXPORT
NACA67-210 a=0.8
NACA67-210 a=0.8 |  |  |  | Cl Max: | 0.807 | at alpha= | 9.5 | deg
JavaFoil+Calcfoil stall+Eppler ext transition |  |  |  | L/D Max: | 29.512 | at alpha= | 3.5 | deg
Re: | 50000 |  |  | Cd Min: | 0.01649 | at alpha= | -0.5 | deg
Mach: | 0 |  |  | Cl=0 at alpha= | -1.5948 | deg
|  |  |  | @ Cl=0.1, Cd= | 0.016522
|  |  |  | @ Cl=0.4, Cd= | 0.017366
|  |  |  | @ Cl=0.6, Cd= | 0.044158
alpha (deg) | Cl | Cd | Cm | Cl/Cd
-16 | -0.447 | 0.33548 | -0.005 | -1.331
-15.5 | -0.469 | 0.32905 | -0.005 | -1.424
-15 | -0.486 | 0.27321 | -0.005 | -1.78
-14.5 | -0.503 | 0.25719 | -0.005 | -1.957
-14 | -0.52 | 0.23813 | -0.005 | -2.182
-13.5 | -0.535 | 0.21117 | -0.006 | -2.533
-13 | -0.549 | 0.18704 | -0.006 | -2.933
-12.5 | -0.56 | 0.17008 | -0.006 | -3.294
-12 | -0.57 | 0.15423 | -0.007 | -3.693
-11.5 | -0.576 | 0.14073 | -0.007 | -4.094
-11 | -0.579 | 0.12815 | -0.007 | -4.522
-10.5 | -0.579 | 0.11839 | -0.008 | -4.893
-10 | -0.575 | 0.10748 | -0.008 | -5.351
-9.5 | -0.567 | 0.0954 | -0.008 | -5.942
-9 | -0.554 | 0.08802 | -0.009 | -6.297
-8.5 | -0.537 | 0.08105 | -0.009 | -6.628
-8 | -0.516 | 0.07441 | -0.01 | -6.933
-7.5 | -0.49 | 0.06744 | -0.01 | -7.272
-7 | -0.461 | 0.06249 | -0.01 | -7.378
-6.5 | -0.428 | 0.05797 | -0.011 | -7.385
-6 | -0.392 | 0.05368 | -0.011 | -7.302
-5.5 | -0.353 | 0.0499 | -0.011 | -7.077
-5 | -0.311 | 0.04678 | -0.012 | -6.658
-4.5 | -0.268 | 0.0441 | -0.013 | -6.077
-4 | -0.223 | 0.04176 | -0.013 | -5.349
-3.5 | -0.178 | 0.03981 | -0.014 | -4.471
-3 | -0.132 | 0.03772 | -0.016 | -3.502
-2.5 | -0.086 | 0.03606 | -0.018 | -2.375
-2 | -0.047 | 0.01728 | -0.036 | -2.722
-1.5 | 0.011 | 0.01668 | -0.035 | 0.68
-1 | 0.069 | 0.01656 | -0.036 | 4.142
-0.5 | 0.126 | 0.01649 | -0.037 | 7.665
0 | 0.183 | 0.01674 | -0.038 | 10.926
0.5 | 0.24 | 0.01686 | -0.039 | 14.232
1 | 0.296 | 0.017 | -0.039 | 17.432
1.5 | 0.353 | 0.01719 | -0.04 | 20.524
2 | 0.409 | 0.0174 | -0.041 | 23.494
2.5 | 0.464 | 0.01767 | -0.042 | 26.273
3 | 0.532 | 0.01943 | -0.044 | 27.384
3.5 | 0.587 | 0.0199 | -0.045 | 29.512
4 | 0.524 | 0.03921 | -0.022 | 13.366
4.5 | 0.565 | 0.04176 | -0.02 | 13.534
5 | 0.605 | 0.0445 | -0.019 | 13.592
5.5 | 0.642 | 0.04798 | -0.019 | 13.386
6 | 0.677 | 0.05075 | -0.019 | 13.335
6.5 | 0.708 | 0.05511 | -0.019 | 12.847
7 | 0.735 | 0.05969 | -0.019 | 12.321
7.5 | 0.759 | 0.06491 | -0.018 | 11.689
8 | 0.778 | 0.07054 | -0.018 | 11.024
8.5 | 0.792 | 0.07813 | -0.018 | 10.136
9 | 0.802 | 0.08638 | -0.018 | 9.279
9.5 | 0.807 | 0.093 | -0.018 | 8.673
10 | 0.807 | 0.1031 | -0.018 | 7.826
10.5 | 0.803 | 0.11541 | -0.018 | 6.956
11 | 0.795 | 0.13049 | -0.018 | 6.09
11.5 | 0.78 | 0.13839 | -0.018 | 5.633
12 | 0.756 | 0.15798 | -0.018 | 4.788
12.5 | 0.73 | 0.17316 | -0.018 | 4.218
13 | 0.702 | 0.18945 | -0.019 | 3.705
13.5 | 0.672 | 0.21037 | -0.019 | 3.194
14 | 0.641 | 0.22682 | -0.019 | 2.826
14.5 | 0.61 | 0.25445 | -0.02 | 2.396

## 2. Re 50k Mach 0.00 (2)
BIGFOIL.COM POLAR EXPORT
NACA67-210 a=0.8
NACA67-210 a=0.8 |  |  |  | Cl Max: | 0.8741 | at alpha= | 7.5 | deg
XFOIL ncrit=9 |  |  |  | L/D Max: | 22.8649 | at alpha= | 6 | deg
Re: | 50000 |  |  | Cd Min: | 0.23515 | at alpha= | -20 | deg
Mach: | 0 |  |  | Cl=0 at alpha= | 1.4736 | deg
|  |  |  | @ Cl=0.1, Cd= | 0.026488
|  |  |  | @ Cl=0.4, Cd= | 0.036608
|  |  |  | @ Cl=0.6, Cd= | 0.034586
alpha (deg) | Cl | Cd | Cm | Cl/Cd
-20 | -0.6449 | 0.23515 | 0.0091 | -2.7425
-19.5 | -0.6328 | 0.23152 | 0.0044 | -2.7332
-19 | -0.6336 | 0.23446 | -0.0016 | -2.7024
-18.5 | -0.6001 | 0.21714 | -0.0019 | -2.7637
-18 | -0.587 | 0.2121 | -0.0056 | -2.7676
-17.5 | -0.594 | 0.21527 | -0.0117 | -2.7593
-17 | -0.5575 | 0.19884 | -0.0116 | -2.8038
-16.5 | -0.5527 | 0.19583 | -0.0159 | -2.8223
-16 | -0.5351 | 0.18709 | -0.018 | -2.8601
-15.5 | -0.523 | 0.18119 | -0.0205 | -2.8865
-15 | -0.5182 | 0.17584 | -0.0238 | -2.947
-14.5 | -0.5056 | 0.16941 | -0.0255 | -2.9845
-14 | -0.4909 | 0.16172 | -0.0268 | -3.0355
-13.5 | -0.4906 | 0.15639 | -0.0293 | -3.137
-13 | -0.4913 | 0.15179 | -0.0313 | -3.2367
-12.5 | -0.4764 | 0.14381 | -0.0313 | -3.3127
-12 | -0.4691 | 0.13718 | -0.0316 | -3.4196
-11.5 | -0.467 | 0.13116 | -0.0315 | -3.5605
-11 | -0.4725 | 0.12604 | -0.031 | -3.7488
-10.5 | -0.4913 | 0.12215 | -0.0302 | -4.0221
-10 | -0.4809 | 0.11545 | -0.0267 | -4.1654
-9.5 | -0.4767 | 0.10947 | -0.0232 | -4.3546
-9 | -0.4826 | 0.10442 | -0.0192 | -4.6217
-8.5 | -0.4946 | 0.10008 | -0.0141 | -4.942
-8 | -0.4921 | 0.09487 | -0.0083 | -5.1871
-7.5 | -0.4863 | 0.09018 | -0.0013 | -5.3925
-7 | -0.4539 | 0.08459 | 0.0057 | -5.3659
-5 | -0.6205 | 0.04712 | -0.0073 | -13.1685
-4.5 | -0.5828 | 0.04125 | -0.0039 | -14.1285
-4 | -0.5377 | 0.03575 | -0.0016 | -15.0406
-3.5 | -0.4881 | 0.03204 | 0.0008 | -15.2341
-3 | -0.1996 | 0.02548 | -0.0297 | -7.8336
-2.5 | -0.1796 | 0.02506 | -0.0246 | -7.1668
-2 | -0.1592 | 0.02472 | -0.0196 | -6.4401
-1.5 | -0.1383 | 0.02447 | -0.0146 | -5.6518
-1 | -0.117 | 0.02427 | -0.0097 | -4.8208
-0.5 | -0.0954 | 0.02414 | -0.0048 | -3.9519
0 | -0.0731 | 0.02408 | 0 | -3.0357
0.5 | -0.0498 | 0.0241 | 0.0045 | -2.0664
1 | -0.0251 | 0.02423 | 0.0087 | -1.0359
1.5 | 0.0014 | 0.02449 | 0.0125 | 0.057166
2 | 0.0303 | 0.02491 | 0.0157 | 1.2164
2.5 | 0.0612 | 0.02551 | 0.0183 | 2.3991
3 | 0.0934 | 0.02629 | 0.0205 | 3.5527
3.5 | 0.126 | 0.02727 | 0.0222 | 4.6205
4 | 0.1584 | 0.02846 | 0.0236 | 5.5657
4.5 | 0.1897 | 0.02991 | 0.0247 | 6.3424
5 | 0.2195 | 0.03169 | 0.0255 | 6.9265
5.5 | 0.38 | 0.03681 | 0.0029 | 10.3233
6 | 0.755 | 0.03302 | -0.0214 | 22.8649
6.5 | 0.8172 | 0.03864 | -0.0213 | 21.1491
7 | 0.8487 | 0.04389 | -0.016 | 19.337
7.5 | 0.8741 | 0.05081 | -0.0107 | 17.2033
8 | 0.8704 | 0.05697 | -0.0016 | 15.2782
8.5 | 0.8609 | 0.0648 | 0.0055 | 13.2855
9 | 0.8253 | 0.07595 | 0.01 | 10.8664
9.5 | 0.6931 | 0.09219 | 0.0016 | 7.5182
10 | 0.6304 | 0.11051 | -0.0164 | 5.7045
11 | 0.6535 | 0.12621 | -0.015 | 5.1779
11.5 | 0.6574 | 0.13322 | -0.0148 | 4.9347
12 | 0.6612 | 0.14013 | -0.015 | 4.7185
12.5 | 0.674 | 0.1477 | -0.0151 | 4.5633

## 3. Re 50k Mach 0.10 (1)
BIGFOIL.COM POLAR EXPORT
NACA67-210 a=0.8
NACA67-210 a=0.8 |  |  |  | Cl Max: | 0.799 | at alpha= | 9.5 | deg
JavaFoil+Calcfoil stall+Eppler ext transition |  |  |  | L/D Max: | 29.564 | at alpha= | 3.5 | deg
Re: | 50000 |  |  | Cd Min: | 0.0165 | at alpha= | -0.5 | deg
Mach: | 0.1 |  |  | Cl=0 at alpha= | -1.5948 | deg
|  |  |  | @ Cl=0.1, Cd= | 0.016537
|  |  |  | @ Cl=0.4, Cd= | 0.017397
|  |  |  | @ Cl=0.6, Cd= | 0.27632
alpha (deg) | Cl | Cd | Cm | Cl/Cd
-15.5 | -0.426 | 0.33999 | -0.005 | -1.254
-15 | -0.447 | 0.30096 | -0.005 | -1.484
-14.5 | -0.467 | 0.28857 | -0.005 | -1.617
-14 | -0.486 | 0.25429 | -0.005 | -1.912
-13.5 | -0.504 | 0.23515 | -0.006 | -2.145
-13 | -0.521 | 0.19661 | -0.006 | -2.652
-12.5 | -0.536 | 0.18069 | -0.006 | -2.969
-12 | -0.549 | 0.16179 | -0.007 | -3.394
-11.5 | -0.559 | 0.14753 | -0.007 | -3.789
-11 | -0.565 | 0.13268 | -0.007 | -4.261
-10.5 | -0.568 | 0.12208 | -0.008 | -4.653
-10 | -0.566 | 0.11013 | -0.008 | -5.144
-9.5 | -0.561 | 0.09975 | -0.008 | -5.619
-9 | -0.55 | 0.09015 | -0.009 | -6.1
-8.5 | -0.535 | 0.08299 | -0.009 | -6.441
-8 | -0.515 | 0.07754 | -0.01 | -6.636
-7.5 | -0.49 | 0.06851 | -0.01 | -7.153
-7 | -0.461 | 0.06333 | -0.01 | -7.287
-6.5 | -0.429 | 0.05864 | -0.011 | -7.316
-6 | -0.393 | 0.05419 | -0.011 | -7.255
-5.5 | -0.354 | 0.05025 | -0.012 | -7.053
-5 | -0.313 | 0.04703 | -0.012 | -6.649
-4.5 | -0.269 | 0.04399 | -0.013 | -6.117
-4 | -0.224 | 0.04187 | -0.013 | -5.359
-3.5 | -0.179 | 0.03985 | -0.014 | -4.486
-3 | -0.133 | 0.03794 | -0.016 | -3.496
-2.5 | -0.086 | 0.03609 | -0.019 | -2.384
-2 | -0.047 | 0.01732 | -0.036 | -2.729
-1.5 | 0.011 | 0.0167 | -0.035 | 0.683
-1 | 0.069 | 0.01658 | -0.036 | 4.161
-0.5 | 0.127 | 0.0165 | -0.037 | 7.703
0 | 0.184 | 0.01678 | -0.038 | 10.955
0.5 | 0.241 | 0.0169 | -0.039 | 14.271
1 | 0.298 | 0.01704 | -0.04 | 17.479
1.5 | 0.355 | 0.01722 | -0.04 | 20.592
2 | 0.411 | 0.01744 | -0.041 | 23.552
2.5 | 0.466 | 0.01771 | -0.042 | 26.333
3 | 0.535 | 0.01948 | -0.044 | 27.433
3.5 | 0.59 | 0.01996 | -0.045 | 29.564
4 | 0.526 | 0.03948 | -0.021 | 13.328
4.5 | 0.568 | 0.04192 | -0.02 | 13.543
5 | 0.607 | 0.04472 | -0.02 | 13.581
5.5 | 0.645 | 0.04755 | -0.019 | 13.554
6 | 0.679 | 0.05115 | -0.019 | 13.274
6.5 | 0.71 | 0.055 | -0.019 | 12.901
7 | 0.736 | 0.05963 | -0.019 | 12.347
7.5 | 0.759 | 0.06469 | -0.018 | 11.725
8 | 0.776 | 0.07141 | -0.018 | 10.869
8.5 | 0.789 | 0.08043 | -0.018 | 9.806
9 | 0.796 | 0.08773 | -0.018 | 9.078
9.5 | 0.799 | 0.09456 | -0.018 | 8.449
10 | 0.796 | 0.1083 | -0.018 | 7.354
10.5 | 0.789 | 0.11956 | -0.018 | 6.601
11 | 0.778 | 0.13311 | -0.018 | 5.843
11.5 | 0.759 | 0.1413 | -0.018 | 5.37
12 | 0.731 | 0.16256 | -0.018 | 4.499
12.5 | 0.701 | 0.17904 | -0.018 | 3.914
13 | 0.668 | 0.19887 | -0.019 | 3.359
13.5 | 0.634 | 0.22155 | -0.019 | 2.861
14 | 0.599 | 0.24183 | -0.019 | 2.476
14.5 | 0.564 | 0.27632 | -0.02 | 2.041

## 4. Re 50k Mach 0.10 (2)
BIGFOIL.COM POLAR EXPORT
NACA67-210 a=0.8
NACA67-210 a=0.8 |  |  |  | Cl Max: | 0.8745 | at alpha= | 7.5 | deg
XFOIL ncrit=9 |  |  |  | L/D Max: | 22.7558 | at alpha= | 6 | deg
Re: | 50000 |  |  | Cd Min: | 0.23624 | at alpha= | -19 | deg
Mach: | 0.1 |  |  | Cl=0 at alpha= | 1.4736 | deg
|  |  |  | @ Cl=0.1, Cd= | 0.026581
|  |  |  | @ Cl=0.4, Cd= | 0.028979
|  |  |  | @ Cl=0.6, Cd= | 0.027914
alpha (deg) | Cl | Cd | Cm | Cl/Cd
-20 | -0.6466 | 0.23587 | 0.0091 | -2.7413
-19.5 | -0.6352 | 0.23281 | 0.0042 | -2.7284
-19 | -0.6368 | 0.23624 | -0.0018 | -2.6956
-18.5 | -0.6009 | 0.21762 | -0.0019 | -2.7612
-18 | -0.5887 | 0.21307 | -0.0058 | -2.7629
-17.5 | -0.5817 | 0.20919 | -0.0103 | -2.7807
-17 | -0.558 | 0.19933 | -0.0117 | -2.7994
-16.5 | -0.5552 | 0.1971 | -0.0163 | -2.8168
-16 | -0.534 | 0.18722 | -0.0179 | -2.8523
-15.5 | -0.5246 | 0.18207 | -0.0208 | -2.8813
-15 | -0.5139 | 0.17525 | -0.0234 | -2.9324
-14.5 | -0.5077 | 0.17043 | -0.0259 | -2.9789
-14 | -0.4907 | 0.1622 | -0.0269 | -3.0253
-13.5 | -0.4861 | 0.15619 | -0.0289 | -3.1122
-13 | -0.4943 | 0.15287 | -0.0317 | -3.2335
-12.5 | -0.4786 | 0.14471 | -0.0317 | -3.3073
-12 | -0.47 | 0.13786 | -0.0318 | -3.4093
-11.5 | -0.4678 | 0.13183 | -0.0317 | -3.5485
-11 | -0.4753 | 0.12693 | -0.0313 | -3.7446
-10.5 | -0.4697 | 0.12044 | -0.029 | -3.8999
-10 | -0.4844 | 0.11635 | -0.0268 | -4.1633
-9.5 | -0.4764 | 0.11005 | -0.0231 | -4.3289
-9 | -0.481 | 0.10491 | -0.0191 | -4.5849
-8.5 | -0.4988 | 0.10093 | -0.014 | -4.942
-8 | -0.4956 | 0.09565 | -0.0082 | -5.1814
-7 | -0.4557 | 0.08515 | 0.0059 | -5.3517
-5 | -0.623 | 0.04764 | -0.0075 | -13.0772
-4.5 | -0.5863 | 0.04126 | -0.0043 | -14.2099
-4 | -0.5413 | 0.03611 | -0.0017 | -14.9903
-3.5 | -0.4916 | 0.03227 | 0.0007 | -15.234
-2.5 | -0.1804 | 0.02515 | -0.0248 | -7.173
-2 | -0.1599 | 0.02481 | -0.0198 | -6.445
-1.5 | -0.1389 | 0.02455 | -0.0148 | -5.6578
-1 | -0.1174 | 0.02436 | -0.0098 | -4.8194
-0.5 | -0.0956 | 0.02423 | -0.0049 | -3.9455
0 | -0.0732 | 0.02417 | -0.0001 | -3.0285
0.5 | -0.0499 | 0.02419 | 0.0045 | -2.0628
1 | -0.0251 | 0.02432 | 0.0087 | -1.0321
1.5 | 0.0014 | 0.02458 | 0.0125 | 0.056957
2 | 0.0302 | 0.025 | 0.0158 | 1.208
2.5 | 0.0611 | 0.0256 | 0.0184 | 2.3867
3 | 0.0933 | 0.02638 | 0.0206 | 3.5368
3.5 | 0.126 | 0.02736 | 0.0224 | 4.6053
4 | 0.1584 | 0.02857 | 0.0238 | 5.5443
4.5 | 0.1898 | 0.03004 | 0.0249 | 6.3182
5 | 0.2195 | 0.03183 | 0.0257 | 6.896
5.5 | 0.5582 | 0.02648 | -0.0077 | 21.0801
6 | 0.7605 | 0.03342 | -0.0214 | 22.7558
6.5 | 0.8202 | 0.03904 | -0.0208 | 21.0092
7 | 0.8501 | 0.04437 | -0.0152 | 19.1593
7.5 | 0.8745 | 0.05134 | -0.0099 | 17.0335
8 | 0.8685 | 0.05745 | -0.0006 | 15.1175
8.5 | 0.8567 | 0.06515 | 0.0066 | 13.1497
9 | 0.8435 | 0.07758 | 0.0093 | 10.8726
9.5 | 0.7123 | 0.08941 | 0.007 | 7.9667
10 | 0.6296 | 0.11095 | -0.0163 | 5.6746
10.5 | 0.6418 | 0.1188 | -0.0156 | 5.4024
11 | 0.6558 | 0.12692 | -0.0149 | 5.167
11.5 | 0.6607 | 0.13406 | -0.0147 | 4.9284
12 | 0.6647 | 0.14101 | -0.0148 | 4.7139
12.5 | 0.6652 | 0.14737 | -0.0159 | 4.5138

## 5. Re 50k Mach 0.25 (1)
BIGFOIL.COM POLAR EXPORT
NACA67-210 a=0.8
NACA67-210 a=0.8 |  |  |  | Cl Max: | 0.759 | at alpha= | 8 | deg
JavaFoil+Calcfoil stall+Eppler ext transition |  |  |  | L/D Max: | 29.839 | at alpha= | 3.5 | deg
Re: | 50000 |  |  | Cd Min: | 0.01671 | at alpha= | -0.5 | deg
Mach: | 0.25 |  |  | Cl=0 at alpha= | -1.5984 | deg
|  |  |  | @ Cl=0.1, Cd= | 0.016751
|  |  |  | @ Cl=0.4, Cd= | 0.39441
|  |  |  | @ Cl=0.6, Cd= | 0.39441
alpha (deg) | Cl | Cd | Cm | Cl/Cd
-14 | -0.116 | 0.31138 | -0.006 | -0.372
-13.5 | -0.206 | 0.29494 | -0.006 | -0.697
-13 | -0.266 | 0.41927 | -0.006 | -0.633
-12.5 | -0.318 | 0.29575 | -0.007 | -1.074
-12 | -0.364 | 0.26523 | -0.007 | -1.372
-11.5 | -0.406 | 0.3331 | -0.008 | -1.217
-11 | -0.44 | 0.17472 | -0.007 | -2.521
-10.5 | -0.469 | 0.153 | -0.008 | -3.067
-10 | -0.491 | 0.12957 | -0.008 | -3.788
-9.5 | -0.505 | 0.11639 | -0.008 | -4.339
-9 | -0.511 | 0.10132 | -0.009 | -5.046
-8.5 | -0.51 | 0.09387 | -0.009 | -5.428
-8 | -0.5 | 0.08272 | -0.01 | -6.048
-7.5 | -0.484 | 0.07424 | -0.01 | -6.518
-7 | -0.461 | 0.06737 | -0.01 | -6.842
-6.5 | -0.432 | 0.06028 | -0.011 | -7.171
-6 | -0.399 | 0.05546 | -0.011 | -7.188
-5.5 | -0.361 | 0.05204 | -0.012 | -6.938
-5 | -0.319 | 0.04775 | -0.012 | -6.69
-4.5 | -0.275 | 0.04476 | -0.013 | -6.153
-4 | -0.23 | 0.0423 | -0.013 | -5.436
-3.5 | -0.183 | 0.0402 | -0.014 | -4.561
-3 | -0.136 | 0.03814 | -0.016 | -3.57
-2.5 | -0.088 | 0.0366 | -0.018 | -2.409
-2 | -0.049 | 0.01749 | -0.037 | -2.773
-1.5 | 0.012 | 0.0169 | -0.036 | 0.692
-1 | 0.071 | 0.01679 | -0.037 | 4.211
-0.5 | 0.13 | 0.01671 | -0.038 | 7.797
0 | 0.189 | 0.01694 | -0.039 | 11.143
0.5 | 0.248 | 0.01706 | -0.04 | 14.512
1 | 0.306 | 0.01723 | -0.041 | 17.754
1.5 | 0.364 | 0.01741 | -0.041 | 20.904
2 | 0.422 | 0.01766 | -0.042 | 23.887
2.5 | 0.479 | 0.01792 | -0.043 | 26.733
3 | 0.549 | 0.01979 | -0.045 | 27.713
3.5 | 0.605 | 0.02028 | -0.046 | 29.839
4 | 0.539 | 0.03987 | -0.021 | 13.527
4.5 | 0.581 | 0.04233 | -0.02 | 13.729
5 | 0.621 | 0.04559 | -0.02 | 13.619
5.5 | 0.657 | 0.04847 | -0.019 | 13.554
6 | 0.689 | 0.05273 | -0.019 | 13.069
6.5 | 0.716 | 0.05679 | -0.019 | 12.61
7 | 0.737 | 0.0622 | -0.019 | 11.853
7.5 | 0.752 | 0.07073 | -0.018 | 10.628
8 | 0.759 | 0.07729 | -0.018 | 9.82
8.5 | 0.758 | 0.08769 | -0.018 | 8.644
9 | 0.749 | 0.09956 | -0.018 | 7.521
9.5 | 0.731 | 0.11142 | -0.018 | 6.561
10 | 0.705 | 0.12405 | -0.018 | 5.681
10.5 | 0.67 | 0.15157 | -0.019 | 4.422
11 | 0.628 | 0.17446 | -0.019 | 3.601
11.5 | 0.574 | 0.218 | -0.019 | 2.631
12 | 0.505 | 0.2488 | -0.019 | 2.029
12.5 | 0.43 | 0.31075 | -0.02 | 1.384
13 | 0.35 | 0.39441 | -0.019 | 0.887

## 6. Re 50k Mach 0.25 (2)
BIGFOIL.COM POLAR EXPORT
NACA67-210 a=0.8
NACA67-210 a=0.8 |  |  |  | Cl Max: | 0.8732 | at alpha= | 7.5 | deg
XFOIL ncrit=9 |  |  |  | L/D Max: | 22.2148 | at alpha= | 5.5 | deg
Re: | 50000 |  |  | Cd Min: | 0.14969 | at alpha= | 12.5 | deg
Mach: | 0.25 |  |  | Cl=0 at alpha= | 1.4717 | deg
|  |  |  | @ Cl=0.1, Cd= | 0.027098
|  |  |  | @ Cl=0.4, Cd= | 0.030811
|  |  |  | @ Cl=0.6, Cd= | 0.028818
alpha (deg) | Cl | Cd | Cm | Cl/Cd
-5 | -0.6351 | 0.05043 | -0.0085 | -12.5937
-4.5 | -0.6027 | 0.0436 | -0.0055 | -13.8234
-4 | -0.5599 | 0.03813 | -0.0024 | -14.684
-3.5 | -0.5107 | 0.03368 | 0.0001 | -15.1633
-2.5 | -0.1852 | 0.02568 | -0.0259 | -7.2118
-2 | -0.1637 | 0.02531 | -0.0207 | -6.4678
-1.5 | -0.1418 | 0.02503 | -0.0156 | -5.6652
-1 | -0.1195 | 0.02483 | -0.0105 | -4.8127
-0.5 | -0.0969 | 0.0247 | -0.0055 | -3.9231
0 | -0.0739 | 0.02463 | -0.0006 | -3.0004
0.5 | -0.0501 | 0.02466 | 0.0042 | -2.0316
1 | -0.025 | 0.02478 | 0.0086 | -1.0089
1.5 | 0.0015 | 0.02504 | 0.0126 | 0.059904
2 | 0.0301 | 0.02546 | 0.0161 | 1.1822
2.5 | 0.0608 | 0.02607 | 0.019 | 2.3322
3 | 0.093 | 0.02688 | 0.0213 | 3.4598
3.5 | 0.1258 | 0.0279 | 0.0232 | 4.509
4 | 0.1584 | 0.02916 | 0.0247 | 5.4321
4.5 | 0.1899 | 0.03071 | 0.0259 | 6.1837
5 | 0.2195 | 0.03261 | 0.0266 | 6.7311
5.5 | 0.6329 | 0.02849 | -0.0071 | 22.2148
6 | 0.786 | 0.03555 | -0.0206 | 22.1097
6.5 | 0.8342 | 0.0413 | -0.0179 | 20.1985
7 | 0.8546 | 0.04676 | -0.011 | 18.2763
7.5 | 0.8732 | 0.05389 | -0.0051 | 16.2034
8 | 0.855 | 0.05973 | 0.0048 | 14.3144
8.5 | 0.8391 | 0.06705 | 0.0115 | 12.5145
9 | 0.796 | 0.07504 | 0.0173 | 10.6077
9.5 | 0.7368 | 0.0858 | 0.0168 | 8.5874
10 | 0.6282 | 0.11349 | -0.0158 | 5.5353
10.5 | 0.6344 | 0.12089 | -0.0153 | 5.2477
11 | 0.635 | 0.12779 | -0.0153 | 4.9691
11.5 | 0.6353 | 0.13463 | -0.0159 | 4.7189
12 | 0.6432 | 0.14202 | -0.0166 | 4.5289
12.5 | 0.6555 | 0.14969 | -0.0173 | 4.3791

## 7. Re 50k Mach 0.50 (1)
BIGFOIL.COM POLAR EXPORT
NACA67-210 a=0.8
NACA67-210 a=0.8 |  |  |  | Cl Max: | 1.136 | at alpha= | 20 | deg
JavaFoil+Calcfoil stall+Eppler ext transition |  |  |  | L/D Max: | 28.662 | at alpha= | 3 | deg
Re: | 50000 |  |  | Cd Min: | 0.01761 | at alpha= | -0.5 | deg
Mach: | 0.5 |  |  | Cl=0 at alpha= | -1.597 | deg
|  |  |  | @ Cl=0.1, Cd= | 0.017624
|  |  |  | @ Cl=0.4, Cd= | 0.018255
|  |  |  | @ Cl=0.6, Cd= | 0.042686
alpha (deg) | Cl | Cd | Cm | Cl/Cd
-20 | -0.984 | 0.43017 | -0.005 | -2.287
-19.5 | -0.955 | 0.3912 | -0.006 | -2.442
-19 | -0.93 | 0.38686 | -0.006 | -2.403
-18.5 | -0.904 | 0.38324 | -0.006 | -2.358
-18 | -0.878 | 0.37657 | -0.007 | -2.331
-17.5 | -0.852 | 0.53563 | -0.007 | -1.59
-17 | -0.826 | 0.36647 | -0.008 | -2.253
-16.5 | -0.797 | 0.3508 | -0.008 | -2.273
-16 | -0.771 | 0.33577 | -0.008 | -2.297
-15.5 | -0.745 | 0.32834 | -0.009 | -2.269
-15 | -0.719 | 0.33186 | -0.009 | -2.166
-14.5 | -0.693 | 0.31836 | -0.009 | -2.175
-14 | -0.666 | 0.324 | -0.01 | -2.056
-13.5 | -0.638 | 0.29412 | -0.009 | -2.169
-13 | -0.612 | 0.28668 | -0.01 | -2.133
-12.5 | -0.585 | 0.27597 | -0.01 | -2.121
-12 | -0.559 | 0.27142 | -0.011 | -2.058
-11.5 | -0.532 | 0.26769 | -0.011 | -1.988
-11 | -0.506 | 0.26409 | -0.012 | -1.914
-10.5 | -0.478 | 0.25152 | -0.011 | -1.9
-10 | -0.451 | 0.22929 | -0.011 | -1.968
-9.5 | -0.425 | 0.21954 | -0.012 | -1.934
-9 | -0.398 | 0.22014 | -0.012 | -1.807
-8.5 | -0.37 | 0.19947 | -0.011 | -1.857
-8 | -0.344 | 0.19679 | -0.011 | -1.746
-7.5 | -0.317 | 0.18641 | -0.012 | -1.7
-7 | -0.29 | 0.17664 | -0.012 | -1.643
-6.5 | -0.263 | 0.166 | -0.012 | -1.587
-6 | -0.342 | 0.08774 | -0.012 | -3.896
-5.5 | -0.366 | 0.06628 | -0.013 | -5.519
-5 | -0.339 | 0.05588 | -0.013 | -6.063
-4.5 | -0.298 | 0.04963 | -0.014 | -6.011
-4 | -0.252 | 0.0453 | -0.014 | -5.567
-3.5 | -0.203 | 0.04203 | -0.015 | -4.822
-3 | -0.151 | 0.03972 | -0.016 | -3.8
-2.5 | -0.098 | 0.03771 | -0.019 | -2.6
-2 | -0.054 | 0.01827 | -0.041 | -2.953
-1.5 | 0.013 | 0.01804 | -0.042 | 0.746
-1 | 0.079 | 0.01763 | -0.041 | 4.46
-0.5 | 0.145 | 0.01761 | -0.042 | 8.217
0 | 0.211 | 0.01764 | -0.043 | 11.943
0.5 | 0.276 | 0.01778 | -0.044 | 15.539
1 | 0.341 | 0.01801 | -0.045 | 18.938
1.5 | 0.406 | 0.01828 | -0.046 | 22.218
2 | 0.47 | 0.01859 | -0.047 | 25.29
2.5 | 0.533 | 0.01898 | -0.048 | 28.081
3 | 0.609 | 0.02124 | -0.05 | 28.662
3.5 | 0.549 | 0.03888 | -0.024 | 14.112
4 | 0.595 | 0.04226 | -0.022 | 14.069
4.5 | 0.635 | 0.04567 | -0.021 | 13.897
5 | 0.664 | 0.051 | -0.021 | 13.016
5.5 | 0.673 | 0.06008 | -0.02 | 11.198
6 | 0.628 | 0.07406 | -0.018 | 8.475
6.5 | 0.432 | 0.13881 | -0.019 | 3.115
7 | 0.459 | 0.17605 | -0.022 | 2.608
7.5 | 0.486 | 0.17906 | -0.023 | 2.712
8 | 0.512 | 0.18732 | -0.023 | 2.732
8.5 | 0.538 | 0.19302 | -0.023 | 2.788
9 | 0.565 | 0.2035 | -0.027 | 2.777
9.5 | 0.591 | 0.2209 | -0.027 | 2.677
10 | 0.617 | 0.25327 | -0.027 | 2.438
10.5 | 0.643 | 0.25609 | -0.028 | 2.512
11 | 0.671 | 0.25289 | -0.031 | 2.653
11.5 | 0.697 | 0.28953 | -0.031 | 2.406
12 | 0.723 | 0.27555 | -0.032 | 2.623
12.5 | 0.749 | 0.28002 | -0.032 | 2.673
13 | 0.774 | 0.28198 | -0.033 | 2.746
13.5 | 0.802 | 0.32536 | -0.036 | 2.464
14 | 0.827 | 0.32909 | -0.036 | 2.514
14.5 | 0.853 | 0.33294 | -0.036 | 2.562
15 | 0.879 | 0.33008 | -0.037 | 2.662
15.5 | 0.904 | 0.33579 | -0.038 | 2.693
16 | 0.932 | 0.36216 | -0.04 | 2.573
16.5 | 0.957 | 0.36154 | -0.041 | 2.648
17 | 0.982 | 0.37109 | -0.041 | 2.648
17.5 | 1.008 | 0.38089 | -0.042 | 2.646
18 | 1.033 | 0.39018 | -0.043 | 2.648
18.5 | 1.061 | 0.41641 | -0.045 | 2.547
19 | 1.086 | 0.42283 | -0.045 | 2.568
19.5 | 1.111 | 0.44068 | -0.046 | 2.52
20 | 1.136 | 0.41894 | -0.046 | 2.711

## 8. Re 50k Mach 0.50 (2)
BIGFOIL.COM POLAR EXPORT
NACA67-210 a=0.8
NACA67-210 a=0.8 |  |  |  | Cl Max: | 0.9338 | at alpha= | 20 | deg
XFOIL ncrit=9 |  |  |  | L/D Max: | 21.3974 | at alpha= | 5.5 | deg
Re: | 50000 |  |  | Cd Min: | 0.2824 | at alpha= | 20 | deg
Mach: | 0.5 |  |  | Cl=0 at alpha= | 1.4471 | deg
|  |  |  | @ Cl=0.1, Cd= | 0.029396
|  |  |  | @ Cl=0.4, Cd= | 0.03178
|  |  |  | @ Cl=0.6, Cd= | 0.028801
alpha (deg) | Cl | Cd | Cm | Cl/Cd
-20 | -0.7019 | 0.25872 | 0.0115 | -2.713
-19.5 | -0.6818 | 0.25179 | 0.0068 | -2.7078
-19 | -0.6726 | 0.25253 | 0.0003 | -2.6634
-18.5 | -0.6422 | 0.23679 | -0.0018 | -2.7121
-18 | -0.6252 | 0.23121 | -0.0064 | -2.704
-17.5 | -0.6095 | 0.22501 | -0.0109 | -2.7088
-17 | -0.5854 | 0.21522 | -0.0136 | -2.72
-16.5 | -0.581 | 0.21452 | -0.0189 | -2.7084
-16 | -0.5506 | 0.2011 | -0.0204 | -2.7379
-15.5 | -0.5484 | 0.19977 | -0.0251 | -2.7452
-15 | -0.5205 | 0.18801 | -0.0263 | -2.7685
-14.5 | -0.5058 | 0.18091 | -0.0285 | -2.7959
-14 | -0.5128 | 0.18026 | -0.032 | -2.8448
-13.5 | -0.4894 | 0.16993 | -0.0325 | -2.88
-13 | -0.4733 | 0.1619 | -0.0328 | -2.9234
-12.5 | -0.4652 | 0.15556 | -0.0331 | -2.9905
-12 | -0.4607 | 0.14989 | -0.0326 | -3.0736
-11.5 | -0.4654 | 0.14557 | -0.0318 | -3.1971
-11 | -0.4635 | 0.13953 | -0.0302 | -3.3219
-10.5 | -0.4552 | 0.13303 | -0.0277 | -3.4218
-10 | -0.467 | 0.12869 | -0.0254 | -3.6289
-9.5 | -0.4672 | 0.12326 | -0.0222 | -3.7904
-9 | -0.4683 | 0.11765 | -0.0185 | -3.9805
-8.5 | -0.4534 | 0.11057 | -0.0145 | -4.1006
-8 | -0.4526 | 0.10541 | -0.0093 | -4.2937
-7 | -0.4369 | 0.09354 | -0.0001 | -4.6707
-6 | -0.6199 | 0.07637 | -0.0179 | -8.1171
-5.5 | -0.6423 | 0.06826 | -0.0166 | -9.4096
-5 | -0.6499 | 0.06065 | -0.0135 | -10.7156
-4.5 | -0.6423 | 0.0534 | -0.0098 | -12.0281
-4 | -0.6217 | 0.04678 | -0.006 | -13.2899
-3.5 | -0.5838 | 0.04071 | -0.0024 | -14.3405
-3 | -0.5365 | 0.03575 | 0.0007 | -15.007
-2.5 | -0.4762 | 0.03188 | 0.0034 | -14.9373
-2 | -0.1818 | 0.02752 | -0.0248 | -6.6061
-1.5 | -0.1557 | 0.02716 | -0.0191 | -5.7327
-1 | -0.1297 | 0.0269 | -0.0135 | -4.8216
-0.5 | -0.1036 | 0.02675 | -0.0079 | -3.8729
0 | -0.0774 | 0.02669 | -0.0025 | -2.9
0.5 | -0.0511 | 0.02673 | 0.0028 | -1.9117
1 | -0.0245 | 0.02688 | 0.0079 | -0.91146
1.5 | 0.0029 | 0.02716 | 0.0127 | 0.10677
2 | 0.0313 | 0.0276 | 0.0171 | 1.1341
2.5 | 0.0613 | 0.02824 | 0.0209 | 2.1707
3 | 0.093 | 0.02914 | 0.024 | 3.1915
3.5 | 0.1256 | 0.03033 | 0.0265 | 4.1411
4 | 0.1582 | 0.03184 | 0.0285 | 4.9686
4.5 | 0.2169 | 0.03484 | 0.0244 | 6.2256
5 | 0.5939 | 0.02854 | 0.003 | 20.8094
5.5 | 0.7947 | 0.03714 | -0.0142 | 21.3974
6 | 0.8287 | 0.04271 | -0.0083 | 19.403
6.5 | 0.8313 | 0.0481 | 0.001 | 17.2827
7 | 0.8174 | 0.05364 | 0.0107 | 15.2386
7.5 | 0.7918 | 0.05949 | 0.0193 | 13.3098
8 | 0.7556 | 0.06578 | 0.0263 | 11.4868
8.5 | 0.722 | 0.07374 | 0.0285 | 9.7912
9 | 0.6991 | 0.08322 | 0.0271 | 8.4006
9.5 | 0.662 | 0.09612 | 0.0179 | 6.8872
10 | 0.6511 | 0.10821 | 0.0105 | 6.017
10.5 | 0.6201 | 0.12931 | -0.0138 | 4.7955
11 | 0.615 | 0.13552 | -0.0148 | 4.5381
11.5 | 0.634 | 0.14427 | -0.0162 | 4.3945
12 | 0.6492 | 0.15292 | -0.0179 | 4.2454
12.5 | 0.6555 | 0.1594 | -0.0199 | 4.1123
13 | 0.6733 | 0.16787 | -0.0217 | 4.0108
13.5 | 0.6862 | 0.17499 | -0.0242 | 3.9214
14 | 0.7045 | 0.18332 | -0.0269 | 3.843
14.5 | 0.7214 | 0.19133 | -0.03 | 3.7704
15 | 0.7373 | 0.19898 | -0.0335 | 3.7054
15.5 | 0.7548 | 0.20681 | -0.0371 | 3.6497
16 | 0.7718 | 0.21437 | -0.041 | 3.6003
16.5 | 0.7907 | 0.22263 | -0.0451 | 3.5516
17 | 0.8224 | 0.23634 | -0.0473 | 3.4797
17.5 | 0.8289 | 0.23832 | -0.0537 | 3.4781
18 | 0.854 | 0.24953 | -0.0572 | 3.4224
18.5 | 0.8696 | 0.2548 | -0.0627 | 3.4129
19 | 0.8909 | 0.26403 | -0.0672 | 3.3742
19.5 | 0.9102 | 0.27104 | -0.0722 | 3.3582
20 | 0.9338 | 0.2824 | -0.0764 | 3.3067

## 9. Re 100k Mach 0.00 (1)
BIGFOIL.COM POLAR EXPORT
NACA67-210 a=0.8
NACA67-210 a=0.8 |  |  |  | Cl Max: | 0.807 | at alpha= | 9.5 | deg
JavaFoil+Calcfoil stall+Eppler ext transition |  |  |  | L/D Max: | 37.676 | at alpha= | 4 | deg
Re: | 100000 |  |  | Cd Min: | 0.01182 | at alpha= | -0.5 | deg
Mach: | 0 |  |  | Cl=0 at alpha= | -1.5948 | deg
|  |  |  | @ Cl=0.1, Cd= | 0.011839
|  |  |  | @ Cl=0.4, Cd= | 0.01264
|  |  |  | @ Cl=0.6, Cd= | 0.016677
alpha (deg) | Cl | Cd | Cm | Cl/Cd
-16 | -0.447 | 0.262 | -0.005 | -1.705
-15.5 | -0.469 | 0.25913 | -0.005 | -1.809
-15 | -0.486 | 0.22753 | -0.005 | -2.138
-14.5 | -0.503 | 0.20715 | -0.005 | -2.43
-14 | -0.52 | 0.19328 | -0.005 | -2.689
-13.5 | -0.535 | 0.17436 | -0.006 | -3.068
-13 | -0.549 | 0.15801 | -0.006 | -3.472
-12.5 | -0.56 | 0.14341 | -0.006 | -3.907
-12 | -0.57 | 0.13029 | -0.007 | -4.372
-11.5 | -0.576 | 0.11944 | -0.007 | -4.824
-11 | -0.58 | 0.10905 | -0.007 | -5.314
-10.5 | -0.579 | 0.10211 | -0.008 | -5.673
-10 | -0.575 | 0.09352 | -0.008 | -6.151
-9.5 | -0.567 | 0.08248 | -0.008 | -6.873
-9 | -0.554 | 0.07671 | -0.009 | -7.226
-8.5 | -0.537 | 0.07326 | -0.009 | -7.333
-8 | -0.516 | 0.06546 | -0.01 | -7.882
-7.5 | -0.49 | 0.06038 | -0.01 | -8.123
-7 | -0.461 | 0.05614 | -0.01 | -8.213
-6.5 | -0.428 | 0.05227 | -0.011 | -8.191
-6 | -0.392 | 0.04858 | -0.011 | -8.069
-5.5 | -0.353 | 0.04532 | -0.012 | -7.792
-5 | -0.311 | 0.04255 | -0.012 | -7.319
-4.5 | -0.268 | 0.04013 | -0.013 | -6.678
-4 | -0.223 | 0.03809 | -0.013 | -5.866
-3.5 | -0.178 | 0.03632 | -0.015 | -4.906
-3 | -0.163 | 0.01432 | -0.034 | -11.42
-2.5 | -0.106 | 0.0141 | -0.035 | -7.487
-2 | -0.047 | 0.01234 | -0.036 | -3.817
-1.5 | 0.011 | 0.01194 | -0.036 | 0.96
-1 | 0.069 | 0.01186 | -0.037 | 5.836
-0.5 | 0.127 | 0.01182 | -0.037 | 10.781
0 | 0.184 | 0.01216 | -0.038 | 15.103
0.5 | 0.241 | 0.01224 | -0.039 | 19.668
1 | 0.297 | 0.01236 | -0.04 | 24.057
1.5 | 0.354 | 0.0125 | -0.041 | 28.31
2 | 0.41 | 0.01267 | -0.042 | 32.374
2.5 | 0.466 | 0.01287 | -0.042 | 36.181
3 | 0.533 | 0.01611 | -0.044 | 33.079
3.5 | 0.588 | 0.01657 | -0.045 | 35.499
4 | 0.642 | 0.01705 | -0.046 | 37.676
4.5 | 0.566 | 0.03836 | -0.022 | 14.757
5 | 0.605 | 0.04077 | -0.02 | 14.837
5.5 | 0.642 | 0.04386 | -0.02 | 14.647
6 | 0.677 | 0.04646 | -0.019 | 14.57
6.5 | 0.708 | 0.04965 | -0.019 | 14.263
7 | 0.736 | 0.05363 | -0.019 | 13.717
7.5 | 0.759 | 0.05829 | -0.019 | 13.017
8 | 0.778 | 0.06343 | -0.019 | 12.262
8.5 | 0.792 | 0.06968 | -0.018 | 11.367
9 | 0.802 | 0.07547 | -0.018 | 10.622
9.5 | 0.807 | 0.08065 | -0.018 | 10.002
10 | 0.807 | 0.09057 | -0.018 | 8.91
10.5 | 0.803 | 0.09866 | -0.018 | 8.138
11 | 0.795 | 0.10994 | -0.018 | 7.229
11.5 | 0.78 | 0.11701 | -0.018 | 6.663
12 | 0.756 | 0.13169 | -0.018 | 5.745
12.5 | 0.73 | 0.14132 | -0.019 | 5.168
13 | 0.702 | 0.15584 | -0.019 | 4.504
13.5 | 0.672 | 0.16893 | -0.019 | 3.978
14 | 0.641 | 0.18491 | -0.02 | 3.467
14.5 | 0.61 | 0.20536 | -0.02 | 2.969

## 10. Re 100k Mach 0.00 (2)
BIGFOIL.COM POLAR EXPORT
NACA67-210 a=0.8
NACA67-210 a=0.8 |  |  |  | Cl Max: | 0.8722 | at alpha= | 7.5 | deg
XFOIL ncrit=9 |  |  |  | L/D Max: | 31.9819 | at alpha= | 4.5 | deg
Re: | 100000 |  |  | Cd Min: | 0.12269 | at alpha= | -11.5 | deg
Mach: | 0 |  |  | Cl=0 at alpha= | 1.768 | deg
|  |  |  | @ Cl=0.1, Cd= | 0.023122
|  |  |  | @ Cl=0.4, Cd= | 0.025135
|  |  |  | @ Cl=0.6, Cd= | 0.01878
alpha (deg) | Cl | Cd | Cm | Cl/Cd
-11.5 | -0.4704 | 0.12269 | -0.0393 | -3.8341
-11 | -0.4745 | 0.11737 | -0.0385 | -4.0428
-10.5 | -0.5096 | 0.11306 | -0.0407 | -4.5073
-10 | -0.5004 | 0.10632 | -0.0356 | -4.7065
-9.5 | -0.5224 | 0.10117 | -0.0345 | -5.1636
-9 | -0.5699 | 0.0955 | -0.0359 | -5.9675
-8.5 | -0.6204 | 0.09107 | -0.0315 | -6.8123
-8 | -0.6297 | 0.08427 | -0.0266 | -7.4724
-7.5 | -0.6549 | 0.07872 | -0.0226 | -8.3194
-7 | -0.6759 | 0.07192 | -0.0187 | -9.3979
-6.5 | -0.6848 | 0.0658 | -0.0147 | -10.4073
-6 | -0.677 | 0.0597 | -0.0107 | -11.34
-5 | -0.65 | 0.04917 | -0.0026 | -13.2194
-4.5 | -0.5956 | 0.03757 | -0.001 | -15.8531
-4 | -0.544 | 0.03101 | 0.003 | -17.5427
-3.5 | -0.4976 | 0.02742 | 0.0055 | -18.1473
-3 | -0.4503 | 0.0244 | 0.0074 | -18.4549
-2.5 | -0.4042 | 0.02254 | 0.0096 | -17.9326
-1.5 | -0.1405 | 0.021 | -0.0145 | -6.6905
-1 | -0.12 | 0.02081 | -0.0094 | -5.7665
-0.5 | -0.0999 | 0.02066 | -0.0044 | -4.8354
0 | -0.08 | 0.02055 | 0.0008 | -3.8929
0.5 | -0.0602 | 0.02049 | 0.0059 | -2.938
1 | -0.0389 | 0.02053 | 0.0106 | -1.8948
1.5 | -0.0149 | 0.02072 | 0.0148 | -0.71911
2 | 0.0129 | 0.02113 | 0.018 | 0.61051
2.5 | 0.049 | 0.02189 | 0.0194 | 2.2385
3 | 0.1537 | 0.02442 | 0.0074 | 6.294
3.5 | 0.2384 | 0.02592 | 0.0001 | 9.1975
4 | 0.341 | 0.02701 | -0.0092 | 12.625
4.5 | 0.6003 | 0.01877 | -0.0333 | 31.9819
5 | 0.6694 | 0.02156 | -0.0303 | 31.0482
5.5 | 0.7111 | 0.02407 | -0.0274 | 29.543
6 | 0.7722 | 0.02764 | -0.0278 | 27.9378
6.5 | 0.8238 | 0.03256 | -0.0268 | 25.301
7 | 0.8564 | 0.03754 | -0.0219 | 22.813
7.5 | 0.8722 | 0.04341 | -0.0128 | 20.0921

## 11. Re 100k Mach 0.10 (1)
BIGFOIL.COM POLAR EXPORT
NACA67-210 a=0.8
NACA67-210 a=0.8 |  |  |  | Cl Max: | 0.799 | at alpha= | 9.5 | deg
JavaFoil+Calcfoil stall+Eppler ext transition |  |  |  | L/D Max: | 37.72 | at alpha= | 4 | deg
Re: | 100000 |  |  | Cd Min: | 0.01184 | at alpha= | -0.5 | deg
Mach: | 0.1 |  |  | Cl=0 at alpha= | -1.6017 | deg
|  |  |  | @ Cl=0.1, Cd= | 0.011855
|  |  |  | @ Cl=0.4, Cd= | 0.012661
|  |  |  | @ Cl=0.6, Cd= | 0.22005
alpha (deg) | Cl | Cd | Cm | Cl/Cd
-15.5 | -0.426 | 0.28363 | -0.005 | -1.503
-15 | -0.447 | 0.24029 | -0.005 | -1.859
-14.5 | -0.467 | 0.22481 | -0.005 | -2.076
-14 | -0.486 | 0.20224 | -0.006 | -2.404
-13.5 | -0.504 | 0.18858 | -0.006 | -2.675
-13 | -0.521 | 0.1635 | -0.006 | -3.189
-12.5 | -0.537 | 0.1516 | -0.006 | -3.539
-12 | -0.549 | 0.13314 | -0.007 | -4.125
-11.5 | -0.559 | 0.12389 | -0.007 | -4.512
-11 | -0.565 | 0.11331 | -0.007 | -4.99
-10.5 | -0.568 | 0.10148 | -0.008 | -5.598
-10 | -0.567 | 0.09326 | -0.008 | -6.075
-9.5 | -0.561 | 0.08571 | -0.009 | -6.541
-9 | -0.55 | 0.07801 | -0.009 | -7.049
-8.5 | -0.535 | 0.07217 | -0.009 | -7.407
-8 | -0.515 | 0.06797 | -0.01 | -7.571
-7.5 | -0.49 | 0.06124 | -0.01 | -8.003
-7 | -0.461 | 0.05681 | -0.01 | -8.123
-6.5 | -0.429 | 0.05197 | -0.011 | -8.255
-6 | -0.393 | 0.04899 | -0.011 | -8.026
-5.5 | -0.354 | 0.0456 | -0.012 | -7.773
-5 | -0.313 | 0.04274 | -0.012 | -7.316
-4.5 | -0.269 | 0.04027 | -0.013 | -6.684
-4 | -0.224 | 0.03834 | -0.013 | -5.854
-3.5 | -0.179 | 0.03639 | -0.015 | -4.919
-3 | -0.164 | 0.01433 | -0.034 | -11.459
-2.5 | -0.106 | 0.0141 | -0.035 | -7.522
-2 | -0.047 | 0.01232 | -0.036 | -3.84
-1.5 | 0.012 | 0.01194 | -0.036 | 0.964
-1 | 0.07 | 0.01187 | -0.037 | 5.864
-0.5 | 0.128 | 0.01184 | -0.038 | 10.82
0 | 0.185 | 0.01219 | -0.038 | 15.14
0.5 | 0.242 | 0.01227 | -0.039 | 19.714
1 | 0.299 | 0.01239 | -0.04 | 24.113
1.5 | 0.356 | 0.01252 | -0.041 | 28.396
2 | 0.412 | 0.0127 | -0.042 | 32.449
2.5 | 0.468 | 0.0129 | -0.043 | 36.253
3 | 0.535 | 0.01616 | -0.045 | 33.134
3.5 | 0.591 | 0.01663 | -0.045 | 35.54
4 | 0.645 | 0.01711 | -0.046 | 37.72
4.5 | 0.568 | 0.03847 | -0.022 | 14.777
5 | 0.607 | 0.04093 | -0.02 | 14.842
5.5 | 0.645 | 0.04364 | -0.02 | 14.774
6 | 0.679 | 0.04678 | -0.02 | 14.516
6.5 | 0.71 | 0.05011 | -0.02 | 14.166
7 | 0.736 | 0.05349 | -0.019 | 13.767
7.5 | 0.759 | 0.05866 | -0.019 | 12.935
8 | 0.776 | 0.06395 | -0.019 | 12.139
8.5 | 0.789 | 0.07059 | -0.018 | 11.175
9 | 0.796 | 0.07622 | -0.018 | 10.449
9.5 | 0.799 | 0.08296 | -0.019 | 9.631
10 | 0.796 | 0.09242 | -0.018 | 8.618
10.5 | 0.789 | 0.10137 | -0.018 | 7.786
11 | 0.778 | 0.11252 | -0.018 | 6.912
11.5 | 0.759 | 0.12304 | -0.019 | 6.167
12 | 0.731 | 0.13468 | -0.018 | 5.43
12.5 | 0.701 | 0.14997 | -0.019 | 4.673
13 | 0.668 | 0.1685 | -0.019 | 3.965
13.5 | 0.634 | 0.18229 | -0.019 | 3.477
14 | 0.599 | 0.19487 | -0.02 | 3.073
14.5 | 0.564 | 0.22005 | -0.02 | 2.563

## 12. Re 100k Mach 0.10 (2)
BIGFOIL.COM POLAR EXPORT
NACA67-210 a=0.8
NACA67-210 a=0.8 |  |  |  | Cl Max: | 0.8718 | at alpha= | 7.5 | deg
XFOIL ncrit=9 |  |  |  | L/D Max: | 31.5185 | at alpha= | 4.5 | deg
Re: | 100000 |  |  | Cd Min: | 0.13595 | at alpha= | 12.5 | deg
Mach: | 0.1 |  |  | Cl=0 at alpha= | 1.7681 | deg
|  |  |  | @ Cl=0.1, Cd= | 0.023192
|  |  |  | @ Cl=0.4, Cd= | 0.025234
|  |  |  | @ Cl=0.6, Cd= | 0.019061
alpha (deg) | Cl | Cd | Cm | Cl/Cd
-11.5 | -0.4676 | 0.12327 | -0.0389 | -3.7933
-11 | -0.4749 | 0.11805 | -0.0386 | -4.0229
-10.5 | -0.5124 | 0.11396 | -0.0411 | -4.4963
-10 | -0.4977 | 0.107 | -0.0353 | -4.6514
-9.5 | -0.5241 | 0.1019 | -0.035 | -5.1433
-9 | -0.574 | 0.09635 | -0.0365 | -5.9574
-8.5 | -0.6253 | 0.09211 | -0.0318 | -6.7886
-8 | -0.6179 | 0.0851 | -0.0266 | -7.2609
-7.5 | -0.6596 | 0.0797 | -0.0231 | -8.276
-7 | -0.6698 | 0.07275 | -0.0188 | -9.2069
-6.5 | -0.6819 | 0.06642 | -0.0149 | -10.2665
-6 | -0.6765 | 0.06037 | -0.0108 | -11.2059
-5.5 | -0.6691 | 0.05478 | -0.0069 | -12.2143
-5 | -0.6522 | 0.04977 | -0.0026 | -13.1043
-4.5 | -0.5939 | 0.03827 | 0 | -15.5187
-4 | -0.5475 | 0.03139 | 0.0029 | -17.4419
-3.5 | -0.501 | 0.02763 | 0.0054 | -18.1325
-3 | -0.4534 | 0.02461 | 0.0074 | -18.4234
-2.5 | -0.4069 | 0.02274 | 0.0095 | -17.8936
-1.5 | -0.141 | 0.02108 | -0.0146 | -6.6888
-1 | -0.1203 | 0.02089 | -0.0096 | -5.7587
-0.5 | -0.1 | 0.02074 | -0.0045 | -4.8216
0 | -0.08 | 0.02063 | 0.0007 | -3.8778
0.5 | -0.06 | 0.02058 | 0.0058 | -2.9155
1 | -0.0388 | 0.02061 | 0.0106 | -1.8826
1.5 | -0.0148 | 0.02081 | 0.0148 | -0.7112
2 | 0.0128 | 0.02121 | 0.0181 | 0.60349
2.5 | 0.056 | 0.02217 | 0.0181 | 2.5259
3 | 0.1559 | 0.02449 | 0.0071 | 6.3659
3.5 | 0.2426 | 0.02604 | -0.0004 | 9.3164
4 | 0.3436 | 0.02706 | -0.0093 | 12.6977
4.5 | 0.5957 | 0.0189 | -0.0319 | 31.5185
5 | 0.6707 | 0.0217 | -0.0298 | 30.9078
5.5 | 0.7147 | 0.02431 | -0.0272 | 29.3994
6 | 0.7772 | 0.02801 | -0.0277 | 27.7472
6.5 | 0.8267 | 0.0329 | -0.0263 | 25.1277
7 | 0.8584 | 0.03808 | -0.0211 | 22.542
7.5 | 0.8718 | 0.04386 | -0.0117 | 19.8769
9.5 | 0.8607 | 0.08322 | 0.0128 | 10.3425
10 | 0.7749 | 0.08734 | 0.0192 | 8.8722
10.5 | 0.7036 | 0.09927 | 0.0107 | 7.0877
11 | 0.6946 | 0.10868 | 0.0074 | 6.3912
11.5 | 0.7268 | 0.11597 | 0.0118 | 6.2671
12 | 0.6762 | 0.12731 | -0.002 | 5.3114
12.5 | 0.6986 | 0.13595 | -0.0006 | 5.1387

## 13. Re 100k Mach 0.25 (1)
BIGFOIL.COM POLAR EXPORT
NACA67-210 a=0.8
NACA67-210 a=0.8 |  |  |  | Cl Max: | 0.759 | at alpha= | 8 | deg
JavaFoil+Calcfoil stall+Eppler ext transition |  |  |  | L/D Max: | 36.781 | at alpha= | 2.5 | deg
Re: | 100000 |  |  | Cd Min: | 0.01197 | at alpha= | -0.5 | deg
Mach: | 0.25 |  |  | Cl=0 at alpha= | -1.5984 | deg
|  |  |  | @ Cl=0.1, Cd= | 0.011991
|  |  |  | @ Cl=0.4, Cd= | 0.29242
|  |  |  | @ Cl=0.6, Cd= | 0.29242
alpha (deg) | Cl | Cd | Cm | Cl/Cd
-14 | -0.116 | 0.24198 | -0.006 | -0.478
-13.5 | -0.206 | 0.23201 | -0.007 | -0.887
-13 | -0.266 | 0.21402 | -0.007 | -1.241
-12.5 | -0.318 | 0.2322 | -0.007 | -1.368
-12 | -0.364 | 0.21032 | -0.007 | -1.731
-11.5 | -0.406 | 0.25198 | -0.008 | -1.609
-11 | -0.44 | 0.14307 | -0.007 | -3.078
-10.5 | -0.469 | 0.12362 | -0.008 | -3.796
-10 | -0.491 | 0.11002 | -0.008 | -4.462
-9.5 | -0.505 | 0.09699 | -0.008 | -5.207
-9 | -0.511 | 0.08619 | -0.009 | -5.932
-8.5 | -0.51 | 0.07832 | -0.009 | -6.506
-8 | -0.5 | 0.07141 | -0.01 | -7.006
-7.5 | -0.484 | 0.06474 | -0.01 | -7.475
-7 | -0.461 | 0.0592 | -0.011 | -7.786
-6.5 | -0.432 | 0.05401 | -0.011 | -8.004
-6 | -0.399 | 0.04992 | -0.011 | -7.987
-5.5 | -0.361 | 0.04628 | -0.012 | -7.801
-5 | -0.319 | 0.04326 | -0.012 | -7.385
-4.5 | -0.275 | 0.04071 | -0.013 | -6.767
-4 | -0.23 | 0.03867 | -0.014 | -5.948
-3.5 | -0.184 | 0.03669 | -0.015 | -5.001
-3 | -0.137 | 0.0341 | -0.019 | -4.013
-2.5 | -0.109 | 0.01427 | -0.036 | -7.626
-2 | -0.049 | 0.014 | -0.037 | -3.47
-1.5 | 0.012 | 0.01209 | -0.037 | 0.977
-1 | 0.071 | 0.01201 | -0.038 | 5.947
-0.5 | 0.131 | 0.01197 | -0.039 | 10.978
0 | 0.189 | 0.01232 | -0.039 | 15.376
0.5 | 0.248 | 0.01241 | -0.04 | 20.021
1 | 0.307 | 0.01253 | -0.041 | 24.476
1.5 | 0.365 | 0.01268 | -0.042 | 28.796
2 | 0.423 | 0.01286 | -0.043 | 32.888
2.5 | 0.48 | 0.01306 | -0.044 | 36.781
3 | 0.549 | 0.01643 | -0.046 | 33.43
3.5 | 0.606 | 0.01694 | -0.047 | 35.781
4 | 0.542 | 0.03608 | -0.025 | 15.02
4.5 | 0.582 | 0.03903 | -0.021 | 14.909
5 | 0.621 | 0.04155 | -0.02 | 14.945
5.5 | 0.657 | 0.04454 | -0.02 | 14.753
6 | 0.689 | 0.04781 | -0.02 | 14.416
6.5 | 0.716 | 0.05126 | -0.02 | 13.971
7 | 0.737 | 0.05535 | -0.019 | 13.321
7.5 | 0.752 | 0.06253 | -0.018 | 12.022
8 | 0.759 | 0.06707 | -0.018 | 11.317
8.5 | 0.758 | 0.07667 | -0.018 | 9.887
9 | 0.749 | 0.08484 | -0.018 | 8.826
9.5 | 0.731 | 0.09409 | -0.019 | 7.769
10 | 0.705 | 0.104 | -0.019 | 6.776
10.5 | 0.67 | 0.12449 | -0.019 | 5.384
11 | 0.628 | 0.14475 | -0.019 | 4.34
11.5 | 0.574 | 0.17071 | -0.019 | 3.36
12 | 0.505 | 0.21007 | -0.02 | 2.404
12.5 | 0.43 | 0.24187 | -0.02 | 1.779
13 | 0.35 | 0.29242 | -0.02 | 1.196

## 14. Re 100k Mach 0.25 (2)
BIGFOIL.COM POLAR EXPORT
NACA67-210 a=0.8
NACA67-210 a=0.8 |  |  |  | Cl Max: | 0.8796 | at alpha= | 8 | deg
XFOIL ncrit=9 |  |  |  | L/D Max: | 30.7562 | at alpha= | 4.5 | deg
Re: | 100000 |  |  | Cd Min: | 0.14803 | at alpha= | 13 | deg
Mach: | 0.25 |  |  | Cl=0 at alpha= | 1.7631 | deg
|  |  |  | @ Cl=0.1, Cd= | 0.023704
|  |  |  | @ Cl=0.4, Cd= | 0.026088
|  |  |  | @ Cl=0.6, Cd= | 0.019604
alpha (deg) | Cl | Cd | Cm | Cl/Cd
-12 | -0.4669 | 0.13231 | -0.0396 | -3.5288
-11.5 | -0.461 | 0.12642 | -0.0381 | -3.6466
-11 | -0.4872 | 0.12257 | -0.0404 | -3.9749
-10.5 | -0.4782 | 0.11544 | -0.0362 | -4.1424
-10 | -0.4994 | 0.11077 | -0.0359 | -4.5084
-9.5 | -0.5431 | 0.10639 | -0.0382 | -5.1048
-9 | -0.5216 | 0.09909 | -0.0314 | -5.2639
-8.5 | -0.5679 | 0.09373 | -0.0327 | -6.0589
-8 | -0.6353 | 0.09008 | -0.0287 | -7.0526
-7.5 | -0.6232 | 0.0825 | -0.0237 | -7.5539
-7 | -0.6853 | 0.07878 | -0.02 | -8.6989
-6.5 | -0.6711 | 0.07054 | -0.0158 | -9.5138
-5.5 | -0.6714 | 0.05794 | -0.0072 | -11.5878
-4.5 | -0.6123 | 0.04091 | -0.0019 | -14.967
-4 | -0.5657 | 0.03361 | 0.0021 | -16.8313
-3.5 | -0.5195 | 0.02898 | 0.0047 | -17.9262
-3 | -0.4709 | 0.0258 | 0.0071 | -18.2519
-2.5 | -0.4219 | 0.02343 | 0.0093 | -18.0068
-1.5 | -0.1437 | 0.02154 | -0.0154 | -6.6713
-1 | -0.1221 | 0.02134 | -0.0103 | -5.7216
-0.5 | -0.1007 | 0.0212 | -0.0052 | -4.75
0 | -0.0798 | 0.0211 | 0.0001 | -3.782
0.5 | -0.0591 | 0.02106 | 0.0053 | -2.8063
1 | -0.0378 | 0.0211 | 0.0103 | -1.7915
1.5 | -0.0141 | 0.02128 | 0.0147 | -0.66259
2 | 0.0127 | 0.02166 | 0.0184 | 0.58633
2.5 | 0.0869 | 0.02342 | 0.0125 | 3.7105
3 | 0.1811 | 0.02546 | 0.0032 | 7.1131
3.5 | 0.2626 | 0.02666 | -0.0028 | 9.85
4 | 0.3706 | 0.02725 | -0.0118 | 13.6
4.5 | 0.5816 | 0.01891 | -0.0254 | 30.7562
5 | 0.6779 | 0.02254 | -0.0272 | 30.0754
5.5 | 0.7426 | 0.02627 | -0.028 | 28.268
6 | 0.8016 | 0.03002 | -0.0267 | 26.7022
6.5 | 0.8407 | 0.035 | -0.0231 | 24.02
7 | 0.8653 | 0.04074 | -0.0168 | 21.2396
7.5 | 0.8663 | 0.04588 | -0.0057 | 18.8819
8 | 0.8796 | 0.05535 | 0.0011 | 15.8916
9.5 | 0.7119 | 0.08556 | 0.0141 | 8.3205
10 | 0.6877 | 0.09566 | 0.0096 | 7.189
10.5 | 0.6759 | 0.10497 | 0.006 | 6.439
11 | 0.6704 | 0.11376 | 0.003 | 5.8931
11.5 | 0.6682 | 0.12251 | -0.0001 | 5.4542
12 | 0.6811 | 0.13104 | -0.0008 | 5.1976
12.5 | 0.6822 | 0.13896 | -0.0045 | 4.9093
13 | 0.6755 | 0.14803 | -0.0102 | 4.5633

## 15. Re 100k Mach 0.50 (1)
BIGFOIL.COM POLAR EXPORT
NACA67-210 a=0.8
NACA67-210 a=0.8 |  |  |  | Cl Max: | 1.136 | at alpha= | 20 | deg
JavaFoil+Calcfoil stall+Eppler ext transition |  |  |  | L/D Max: | 38.562 | at alpha= | 2.5 | deg
Re: | 100000 |  |  | Cd Min: | 0.01259 | at alpha= | -0.5 | deg
Mach: | 0.5 |  |  | Cl=0 at alpha= | -1.597 | deg
|  |  |  | @ Cl=0.1, Cd= | 0.012652
|  |  |  | @ Cl=0.4, Cd= | 0.01331
|  |  |  | @ Cl=0.6, Cd= | 0.017237
alpha (deg) | Cl | Cd | Cm | Cl/Cd
-20 | -0.984 | 0.35333 | -0.005 | -2.785
-19.5 | -0.956 | 0.32187 | -0.006 | -2.969
-19 | -0.93 | 0.31293 | -0.006 | -2.971
-18.5 | -0.904 | 0.31474 | -0.006 | -2.871
-18 | -0.878 | 0.30891 | -0.007 | -2.842
-17.5 | -0.852 | 0.40522 | -0.007 | -2.102
-17 | -0.826 | 0.29923 | -0.008 | -2.76
-16.5 | -0.798 | 0.27962 | -0.008 | -2.852
-16 | -0.771 | 0.27182 | -0.008 | -2.838
-15.5 | -0.745 | 0.25206 | -0.009 | -2.956
-15 | -0.719 | 0.26658 | -0.009 | -2.696
-14.5 | -0.693 | 0.24266 | -0.009 | -2.854
-14 | -0.666 | 0.25871 | -0.01 | -2.575
-13.5 | -0.638 | 0.23429 | -0.01 | -2.723
-13 | -0.612 | 0.22961 | -0.01 | -2.664
-12.5 | -0.585 | 0.20951 | -0.01 | -2.793
-12 | -0.559 | 0.20529 | -0.011 | -2.722
-11.5 | -0.532 | 0.20168 | -0.011 | -2.639
-11 | -0.506 | 0.1982 | -0.012 | -2.551
-10.5 | -0.478 | 0.19721 | -0.011 | -2.423
-10 | -0.451 | 0.1792 | -0.011 | -2.518
-9.5 | -0.425 | 0.16346 | -0.012 | -2.597
-9 | -0.398 | 0.16297 | -0.012 | -2.441
-8.5 | -0.371 | 0.15436 | -0.011 | -2.4
-8 | -0.344 | 0.15271 | -0.011 | -2.251
-7.5 | -0.317 | 0.14346 | -0.012 | -2.21
-7 | -0.29 | 0.13307 | -0.012 | -2.181
-6.5 | -0.263 | 0.12835 | -0.012 | -2.052
-6 | -0.342 | 0.07411 | -0.012 | -4.613
-5.5 | -0.366 | 0.05772 | -0.013 | -6.338
-5 | -0.339 | 0.04918 | -0.013 | -6.889
-4.5 | -0.298 | 0.04409 | -0.014 | -6.767
-4 | -0.252 | 0.04078 | -0.015 | -6.184
-3.5 | -0.203 | 0.0381 | -0.015 | -5.319
-3 | -0.151 | 0.036 | -0.017 | -4.196
-2.5 | -0.098 | 0.03385 | -0.021 | -2.906
-2 | -0.054 | 0.01465 | -0.041 | -3.69
-1.5 | 0.013 | 0.01438 | -0.042 | 0.937
-1 | 0.079 | 0.01268 | -0.042 | 6.247
-0.5 | 0.146 | 0.01259 | -0.043 | 11.597
0 | 0.211 | 0.01287 | -0.044 | 16.406
0.5 | 0.277 | 0.01299 | -0.045 | 21.329
1 | 0.342 | 0.01314 | -0.046 | 26.017
1.5 | 0.407 | 0.01333 | -0.047 | 30.526
2 | 0.471 | 0.01357 | -0.047 | 34.738
2.5 | 0.534 | 0.01385 | -0.048 | 38.562
3 | 0.61 | 0.01775 | -0.051 | 34.349
3.5 | 0.67 | 0.01839 | -0.052 | 36.453
4 | 0.595 | 0.03845 | -0.022 | 15.467
4.5 | 0.635 | 0.04153 | -0.022 | 15.284
5 | 0.664 | 0.04614 | -0.021 | 14.39
5.5 | 0.673 | 0.05183 | -0.02 | 12.98
6 | 0.628 | 0.06308 | -0.019 | 9.951
6.5 | 0.432 | 0.10669 | -0.019 | 4.053
7 | 0.459 | 0.1353 | -0.023 | 3.394
7.5 | 0.486 | 0.13794 | -0.023 | 3.52
8 | 0.512 | 0.13969 | -0.023 | 3.664
8.5 | 0.538 | 0.15141 | -0.024 | 3.554
9 | 0.565 | 0.16072 | -0.027 | 3.517
9.5 | 0.591 | 0.16415 | -0.027 | 3.602
10 | 0.617 | 0.19807 | -0.028 | 3.117
10.5 | 0.643 | 0.20092 | -0.028 | 3.202
11 | 0.671 | 0.2028 | -0.031 | 3.308
11.5 | 0.697 | 0.21445 | -0.031 | 3.249
12 | 0.723 | 0.20795 | -0.032 | 3.475
12.5 | 0.749 | 0.21213 | -0.032 | 3.529
13 | 0.774 | 0.21992 | -0.033 | 3.521
13.5 | 0.802 | 0.24502 | -0.036 | 3.272
14 | 0.827 | 0.24875 | -0.036 | 3.326
14.5 | 0.853 | 0.2526 | -0.037 | 3.377
15 | 0.879 | 0.2653 | -0.037 | 3.312
15.5 | 0.904 | 0.26775 | -0.038 | 3.378
16 | 0.932 | 0.27785 | -0.04 | 3.354
16.5 | 0.957 | 0.2942 | -0.041 | 3.254
17 | 0.983 | 0.30041 | -0.041 | 3.271
17.5 | 1.008 | 0.30387 | -0.042 | 3.316
18 | 1.033 | 0.30877 | -0.043 | 3.346
18.5 | 1.061 | 0.33892 | -0.045 | 3.13
19 | 1.086 | 0.34103 | -0.045 | 3.184
19.5 | 1.111 | 0.33915 | -0.046 | 3.275
20 | 1.136 | 0.34407 | -0.046 | 3.301

## 16. Re 100k Mach 0.50 (2)
BIGFOIL.COM POLAR EXPORT
NACA67-210 a=0.8
NACA67-210 a=0.8 |  |  |  | Cl Max: | 0.928 | at alpha= | 20 | deg
XFOIL ncrit=9 |  |  |  | L/D Max: | 28.5269 | at alpha= | 4.5 | deg
Re: | 100000 |  |  | Cd Min: | 0.27542 | at alpha= | 20 | deg
Mach: | 0.5 |  |  | Cl=0 at alpha= | 1.5478 | deg
|  |  |  | @ Cl=0.1, Cd= | 0.025568
|  |  |  | @ Cl=0.4, Cd= | 0.027288
|  |  |  | @ Cl=0.6, Cd= | 0.021861
alpha (deg) | Cl | Cd | Cm | Cl/Cd
-19.5 | -0.6771 | 0.24836 | 0.0069 | -2.7263
-19 | -0.6553 | 0.2401 | 0.0029 | -2.7293
-18.5 | -0.6348 | 0.23268 | -0.0017 | -2.7282
-18 | -0.616 | 0.22629 | -0.0068 | -2.7222
-17.5 | -0.6078 | 0.22546 | -0.0137 | -2.6958
-17 | -0.5841 | 0.21384 | -0.017 | -2.7315
-16.5 | -0.5579 | 0.20281 | -0.0188 | -2.7509
-16 | -0.5391 | 0.19557 | -0.0223 | -2.7566
-15.5 | -0.5286 | 0.19112 | -0.0275 | -2.7658
-15 | -0.5349 | 0.19123 | -0.0337 | -2.7972
-14.5 | -0.4922 | 0.17438 | -0.0322 | -2.8226
-14 | -0.4795 | 0.16789 | -0.0347 | -2.856
-13.5 | -0.4906 | 0.16646 | -0.0397 | -2.9473
-13 | -0.4654 | 0.15519 | -0.0382 | -2.9989
-12.5 | -0.4587 | 0.14921 | -0.0376 | -3.0742
-11.5 | -0.4604 | 0.13827 | -0.036 | -3.3297
-11 | -0.4818 | 0.1353 | -0.0371 | -3.561
-10.5 | -0.4707 | 0.12732 | -0.0338 | -3.697
-10 | -0.4889 | 0.12314 | -0.034 | -3.9703
-9.5 | -0.4841 | 0.11594 | -0.0313 | -4.1754
-9 | -0.5141 | 0.11199 | -0.0323 | -4.5906
-8.5 | -0.5005 | 0.10429 | -0.0279 | -4.7991
-8 | -0.5213 | 0.0984 | -0.027 | -5.2978
-7 | -0.586 | 0.08782 | -0.0238 | -6.6727
-6.5 | -0.6185 | 0.0826 | -0.0181 | -7.4879
-6 | -0.6242 | 0.07606 | -0.0119 | -8.2067
-4.5 | -0.6529 | 0.04962 | -0.0078 | -13.158
-4 | -0.6287 | 0.04195 | -0.0034 | -14.9869
-3.5 | -0.591 | 0.03609 | 0.0013 | -16.3757
-3 | -0.5457 | 0.03124 | 0.005 | -17.468
-2.5 | -0.4919 | 0.02748 | 0.0082 | -17.9003
-2 | -0.4353 | 0.02499 | 0.0112 | -17.419
-1.5 | -0.3834 | 0.02276 | 0.0143 | -16.8453
-1 | -0.1314 | 0.02331 | -0.0134 | -5.6371
-0.5 | -0.106 | 0.02318 | -0.0078 | -4.5729
0 | -0.0811 | 0.02312 | -0.0022 | -3.5078
0.5 | -0.0568 | 0.02314 | 0.0033 | -2.4546
1 | -0.0331 | 0.02324 | 0.0089 | -1.4243
1.5 | -0.0093 | 0.02344 | 0.0142 | -0.39676
2 | 0.088 | 0.02535 | 0.0049 | 3.4714
2.5 | 0.1751 | 0.02693 | -0.0017 | 6.502
3 | 0.2647 | 0.02833 | -0.008 | 9.3435
3.5 | 0.3535 | 0.02891 | -0.0126 | 12.2276
4 | 0.5722 | 0.02128 | -0.0244 | 26.8891
4.5 | 0.6584 | 0.02308 | -0.0196 | 28.5269
5 | 0.7534 | 0.02735 | -0.0227 | 27.5466
5.5 | 0.8174 | 0.03213 | -0.0205 | 25.4404
6 | 0.8416 | 0.03689 | -0.0123 | 22.8138
6.5 | 0.8397 | 0.04143 | -0.0012 | 20.2679
7 | 0.8243 | 0.04588 | 0.0104 | 17.9664
7.5 | 0.8026 | 0.05082 | 0.0208 | 15.793
8 | 0.767 | 0.05672 | 0.0295 | 13.5226
8.5 | 0.7316 | 0.06427 | 0.0334 | 11.3832
9 | 0.7003 | 0.07356 | 0.0325 | 9.5201
9.5 | 0.6697 | 0.08648 | 0.0245 | 7.744
10 | 0.6393 | 0.10861 | 0.0051 | 5.8862
10.5 | 0.639 | 0.11766 | 0.0018 | 5.4309
11.5 | 0.6673 | 0.13553 | -0.0014 | 4.9236
12 | 0.6614 | 0.14335 | -0.0069 | 4.6139
12.5 | 0.6673 | 0.15157 | -0.0109 | 4.4026
13 | 0.6772 | 0.16 | -0.0148 | 4.2325
13.5 | 0.7188 | 0.17228 | -0.0133 | 4.1723
14 | 0.7033 | 0.17642 | -0.0228 | 3.9865
14.5 | 0.737 | 0.18777 | -0.0234 | 3.925
15 | 0.7361 | 0.19323 | -0.031 | 3.8094
15.5 | 0.7594 | 0.2022 | -0.0337 | 3.7557
16 | 0.7738 | 0.2105 | -0.039 | 3.676
16.5 | 0.7886 | 0.21742 | -0.0447 | 3.6271
17 | 0.817 | 0.22855 | -0.0467 | 3.5747
17.5 | 0.8341 | 0.23743 | -0.0519 | 3.513
18 | 0.8467 | 0.24237 | -0.0593 | 3.4934
18.5 | 0.8674 | 0.25054 | -0.064 | 3.4621
19 | 0.8938 | 0.26197 | -0.0667 | 3.4118
19.5 | 0.9131 | 0.27133 | -0.072 | 3.3653
20 | 0.928 | 0.27542 | -0.0797 | 3.3694

## 17. Re 250k Mach 0.00 (1)
BIGFOIL.COM POLAR EXPORT
NACA67-210 a=0.8
NACA67-210 a=0.8 |  |  |  | Cl Max: | 0.807 | at alpha= | 9.5 | deg
JavaFoil+Calcfoil stall+Eppler ext transition |  |  |  | L/D Max: | 55.594 | at alpha= | 2.5 | deg
Re: | 250000 |  |  | Cd Min: | 0.0077 | at alpha= | -0.5 | deg
Mach: | 0 |  |  | Cl=0 at alpha= | -1.6017 | deg
|  |  |  | @ Cl=0.1, Cd= | 0.0077049
|  |  |  | @ Cl=0.4, Cd= | 0.008273
|  |  |  | @ Cl=0.6, Cd= | 0.01298
alpha (deg) | Cl | Cd | Cm | Cl/Cd
-16 | -0.447 | 0.19324 | -0.005 | -2.313
-15.5 | -0.469 | 0.19494 | -0.005 | -2.405
-15 | -0.487 | 0.16961 | -0.005 | -2.868
-14.5 | -0.504 | 0.16515 | -0.006 | -3.049
-14 | -0.52 | 0.15304 | -0.006 | -3.397
-13.5 | -0.535 | 0.14184 | -0.006 | -3.772
-13 | -0.549 | 0.12775 | -0.006 | -4.295
-12.5 | -0.56 | 0.11821 | -0.007 | -4.741
-12 | -0.57 | 0.10718 | -0.007 | -5.315
-11.5 | -0.576 | 0.10052 | -0.007 | -5.733
-11 | -0.58 | 0.0909 | -0.008 | -6.377
-10.5 | -0.579 | 0.08446 | -0.008 | -6.86
-10 | -0.575 | 0.07764 | -0.008 | -7.409
-9.5 | -0.567 | 0.07321 | -0.009 | -7.746
-9 | -0.554 | 0.06694 | -0.009 | -8.282
-8.5 | -0.537 | 0.06349 | -0.01 | -8.464
-8 | -0.516 | 0.0576 | -0.01 | -8.958
-7.5 | -0.491 | 0.05363 | -0.01 | -9.147
-7 | -0.461 | 0.05008 | -0.011 | -9.208
-6.5 | -0.428 | 0.04685 | -0.011 | -9.14
-6 | -0.392 | 0.04379 | -0.012 | -8.954
-5.5 | -0.353 | 0.04126 | -0.012 | -8.561
-5 | -0.312 | 0.03877 | -0.013 | -8.035
-4.5 | -0.268 | 0.03672 | -0.014 | -7.306
-4 | -0.224 | 0.03439 | -0.016 | -6.524
-3.5 | -0.221 | 0.01043 | -0.034 | -21.205
-3 | -0.164 | 0.01021 | -0.035 | -16.044
-2.5 | -0.106 | 0.00999 | -0.035 | -10.578
-2 | -0.047 | 0.00976 | -0.036 | -4.831
-1.5 | 0.012 | 0.00775 | -0.037 | 1.497
-1 | 0.07 | 0.00771 | -0.037 | 9.089
-0.5 | 0.129 | 0.0077 | -0.038 | 16.736
0 | 0.185 | 0.00796 | -0.039 | 23.266
0.5 | 0.243 | 0.00802 | -0.04 | 30.293
1 | 0.3 | 0.0081 | -0.041 | 37.055
1.5 | 0.357 | 0.00819 | -0.042 | 43.601
2 | 0.414 | 0.0083 | -0.042 | 49.83
2.5 | 0.469 | 0.00844 | -0.043 | 55.594
3 | 0.534 | 0.01283 | -0.045 | 41.629
3.5 | 0.59 | 0.01288 | -0.046 | 45.76
4 | 0.644 | 0.01342 | -0.047 | 47.988
4.5 | 0.696 | 0.0139 | -0.047 | 50.048
5 | 0.745 | 0.01437 | -0.048 | 51.825
5.5 | 0.643 | 0.03969 | -0.021 | 16.198
6 | 0.677 | 0.04214 | -0.02 | 16.072
6.5 | 0.709 | 0.04513 | -0.021 | 15.703
7 | 0.736 | 0.04844 | -0.021 | 15.197
7.5 | 0.759 | 0.0521 | -0.02 | 14.574
8 | 0.778 | 0.05577 | -0.02 | 13.952
8.5 | 0.792 | 0.06158 | -0.019 | 12.866
9 | 0.802 | 0.06642 | -0.019 | 12.071
9.5 | 0.807 | 0.07014 | -0.019 | 11.502
10 | 0.807 | 0.07654 | -0.019 | 10.544
10.5 | 0.803 | 0.08374 | -0.019 | 9.588
11 | 0.795 | 0.09196 | -0.019 | 8.644
11.5 | 0.78 | 0.09824 | -0.019 | 7.936
12 | 0.757 | 0.10837 | -0.019 | 6.981
12.5 | 0.731 | 0.11782 | -0.02 | 6.2
13 | 0.702 | 0.12905 | -0.02 | 5.44
13.5 | 0.672 | 0.13723 | -0.02 | 4.897
14 | 0.641 | 0.14734 | -0.021 | 4.351
14.5 | 0.61 | 0.16096 | -0.021 | 3.788

## 18. Re 250k Mach 0.00 (2)
BIGFOIL.COM POLAR EXPORT
NACA67-210 a=0.8
NACA67-210 a=0.8 |  |  |  | Cl Max: | 0.8942 | at alpha= | 7.5 | deg
XFOIL ncrit=9 |  |  |  | L/D Max: | 53.4817 | at alpha= | 3.5 | deg
Re: | 250000 |  |  | Cd Min: | 0.12286 | at alpha= | 12.5 | deg
Mach: | 0 |  |  | Cl=0 at alpha= | -0.64218 | deg
|  |  |  | @ Cl=0.1, Cd= | 0.018347
|  |  |  | @ Cl=0.4, Cd= | 0.018029
|  |  |  | @ Cl=0.6, Cd= | 0.012797
alpha (deg) | Cl | Cd | Cm | Cl/Cd
-8 | -0.6271 | 0.06517 | -0.0441 | -9.6225
-7.5 | -0.6202 | 0.05952 | -0.0414 | -10.42
-7 | -0.6108 | 0.05416 | -0.0383 | -11.2777
-6.5 | -0.583 | 0.05123 | -0.0352 | -11.3801
-6 | -0.5824 | 0.04172 | -0.03 | -13.9597
-4.5 | -0.4522 | 0.02571 | -0.0222 | -17.5885
-4 | -0.4149 | 0.0225 | -0.0185 | -18.44
-3.5 | -0.3666 | 0.02026 | -0.0173 | -18.0948
-3 | -0.3117 | 0.01948 | -0.0175 | -16.001
-2.5 | -0.2609 | 0.0183 | -0.0171 | -14.2568
-2 | -0.2248 | 0.0171 | -0.014 | -13.1462
-1.5 | -0.2043 | 0.01519 | -0.0056 | -13.4496
-1 | -0.1734 | 0.01588 | 0.0011 | -10.9194
-0.5 | 0.0689 | 0.01832 | -0.0354 | 3.7609
0 | 0.1506 | 0.01839 | -0.042 | 8.1892
0.5 | 0.2155 | 0.01847 | -0.0452 | 11.6676
1 | 0.2884 | 0.01848 | -0.0498 | 15.6061
1.5 | 0.3597 | 0.01841 | -0.054 | 19.5383
2 | 0.4569 | 0.01749 | -0.0617 | 26.1235
2.5 | 0.6048 | 0.01264 | -0.0741 | 47.8481
3.5 | 0.6728 | 0.01258 | -0.0625 | 53.4817
4 | 0.6816 | 0.01511 | -0.0547 | 45.1092
4.5 | 0.7056 | 0.01625 | -0.0491 | 43.4215
5 | 0.7275 | 0.01755 | -0.0429 | 41.453
5.5 | 0.7532 | 0.0194 | -0.0377 | 38.8247
6 | 0.7892 | 0.02101 | -0.034 | 37.5631
6.5 | 0.8309 | 0.02339 | -0.0315 | 35.5237
7 | 0.8726 | 0.02788 | -0.029 | 31.2984
7.5 | 0.8942 | 0.03222 | -0.0225 | 27.7529
9 | 0.8868 | 0.05399 | 0.007 | 16.4253
9.5 | 0.894 | 0.05974 | 0.011 | 14.9648
10 | 0.8652 | 0.07278 | 0.0155 | 11.8879
10.5 | 0.8295 | 0.078 | 0.0227 | 10.6346
11 | 0.7872 | 0.08453 | 0.0261 | 9.3127
11.5 | 0.7474 | 0.09372 | 0.024 | 7.9748
12 | 0.7138 | 0.10711 | 0.0149 | 6.6642
12.5 | 0.6974 | 0.12286 | 0.0027 | 5.6764

## 19. Re 250k Mach 0.10 (1)
BIGFOIL.COM POLAR EXPORT
NACA67-210 a=0.8
NACA67-210 a=0.8 |  |  |  | Cl Max: | 0.799 | at alpha= | 9.5 | deg
JavaFoil+Calcfoil stall+Eppler ext transition |  |  |  | L/D Max: | 55.679 | at alpha= | 2.5 | deg
Re: | 250000 |  |  | Cd Min: | 0.00771 | at alpha= | -0.5 | deg
Mach: | 0.1 |  |  | Cl=0 at alpha= | -1.6017 | deg
|  |  |  | @ Cl=0.1, Cd= | 0.00772
|  |  |  | @ Cl=0.4, Cd= | 0.0082963
|  |  |  | @ Cl=0.6, Cd= | 0.16856
alpha (deg) | Cl | Cd | Cm | Cl/Cd
-15.5 | -0.426 | 0.21155 | -0.005 | -2.016
-15 | -0.447 | 0.18843 | -0.005 | -2.371
-14.5 | -0.467 | 0.16409 | -0.006 | -2.845
-14 | -0.486 | 0.16239 | -0.006 | -2.994
-13.5 | -0.505 | 0.147 | -0.006 | -3.433
-13 | -0.522 | 0.13193 | -0.006 | -3.953
-12.5 | -0.537 | 0.12125 | -0.007 | -4.426
-12 | -0.549 | 0.11133 | -0.007 | -4.933
-11.5 | -0.559 | 0.10436 | -0.007 | -5.358
-11 | -0.565 | 0.09255 | -0.008 | -6.11
-10.5 | -0.568 | 0.08551 | -0.008 | -6.644
-10 | -0.567 | 0.07843 | -0.008 | -7.225
-9.5 | -0.561 | 0.07375 | -0.009 | -7.603
-9 | -0.55 | 0.06762 | -0.009 | -8.135
-8.5 | -0.535 | 0.06427 | -0.01 | -8.32
-8 | -0.515 | 0.05862 | -0.01 | -8.78
-7.5 | -0.49 | 0.05426 | -0.01 | -9.034
-7 | -0.462 | 0.05057 | -0.011 | -9.128
-6.5 | -0.429 | 0.04678 | -0.011 | -9.171
-6 | -0.393 | 0.04407 | -0.012 | -8.924
-5.5 | -0.354 | 0.04125 | -0.012 | -8.594
-5 | -0.313 | 0.03891 | -0.013 | -8.039
-4.5 | -0.269 | 0.03676 | -0.013 | -7.325
-4 | -0.225 | 0.03487 | -0.015 | -6.45
-3.5 | -0.222 | 0.01048 | -0.034 | -21.194
-3 | -0.165 | 0.01026 | -0.035 | -16.03
-2.5 | -0.106 | 0.00999 | -0.036 | -10.635
-2 | -0.047 | 0.00981 | -0.036 | -4.831
-1.5 | 0.012 | 0.00776 | -0.037 | 1.502
-1 | 0.07 | 0.00773 | -0.038 | 9.117
-0.5 | 0.13 | 0.00771 | -0.038 | 16.809
0 | 0.186 | 0.00798 | -0.039 | 23.317
0.5 | 0.244 | 0.00804 | -0.04 | 30.357
1 | 0.301 | 0.00812 | -0.041 | 37.126
1.5 | 0.359 | 0.00821 | -0.042 | 43.729
2 | 0.416 | 0.00833 | -0.043 | 49.891
2.5 | 0.472 | 0.00847 | -0.043 | 55.679
3 | 0.537 | 0.01287 | -0.045 | 41.686
3.5 | 0.592 | 0.01293 | -0.046 | 45.788
4 | 0.647 | 0.01347 | -0.047 | 48.015
4.5 | 0.699 | 0.01397 | -0.048 | 50.012
5 | 0.748 | 0.01443 | -0.048 | 51.792
5.5 | 0.645 | 0.03966 | -0.02 | 16.263
6 | 0.679 | 0.04242 | -0.02 | 16.016
6.5 | 0.71 | 0.04529 | -0.021 | 15.681
7 | 0.737 | 0.04849 | -0.021 | 15.198
7.5 | 0.759 | 0.05226 | -0.02 | 14.526
8 | 0.777 | 0.05674 | -0.02 | 13.689
8.5 | 0.789 | 0.06158 | -0.019 | 12.813
9 | 0.797 | 0.0666 | -0.019 | 11.96
9.5 | 0.799 | 0.07114 | -0.019 | 11.232
10 | 0.797 | 0.07827 | -0.019 | 10.177
10.5 | 0.789 | 0.08536 | -0.019 | 9.248
11 | 0.778 | 0.09252 | -0.019 | 8.407
11.5 | 0.759 | 0.10118 | -0.019 | 7.5
12 | 0.731 | 0.11213 | -0.019 | 6.523
12.5 | 0.701 | 0.12205 | -0.02 | 5.743
13 | 0.668 | 0.13237 | -0.02 | 5.047
13.5 | 0.634 | 0.14398 | -0.02 | 4.403
14 | 0.599 | 0.15957 | -0.021 | 3.754
14.5 | 0.564 | 0.16856 | -0.021 | 3.346

## 20. Re 250k Mach 0.10 (2)
BIGFOIL.COM POLAR EXPORT
NACA67-210 a=0.8
NACA67-210 a=0.8 |  |  |  | Cl Max: | 0.8944 | at alpha= | 7.5 | deg
XFOIL ncrit=9 |  |  |  | L/D Max: | 59.7011 | at alpha= | 3 | deg
Re: | 250000 |  |  | Cd Min: | 0.11606 | at alpha= | 12.5 | deg
Mach: | 0.1 |  |  | Cl=0 at alpha= | -99 | deg
|  |  |  | @ Cl=0.1, Cd= | 0.01846
|  |  |  | @ Cl=0.4, Cd= | 0.017711
|  |  |  | @ Cl=0.6, Cd= | 0.11606
alpha (deg) | Cl | Cd | Cm | Cl/Cd
0 | 0.1514 | 0.01846 | -0.0422 | 8.2015
0.5 | 0.2141 | 0.01852 | -0.0449 | 11.5605
1 | 0.2895 | 0.01855 | -0.05 | 15.6065
1.5 | 0.3593 | 0.01847 | -0.0538 | 19.4532
2 | 0.5256 | 0.01537 | -0.0722 | 34.1965
2.5 | 0.608 | 0.01258 | -0.0743 | 48.3307
3 | 0.6591 | 0.01104 | -0.0715 | 59.7011
3.5 | 0.6716 | 0.0129 | -0.0619 | 52.062
4 | 0.6833 | 0.01521 | -0.0545 | 44.9244
4.5 | 0.7064 | 0.01641 | -0.0486 | 43.0469
5 | 0.7287 | 0.01769 | -0.0424 | 41.1928
5.5 | 0.7553 | 0.01953 | -0.0372 | 38.6738
6 | 0.7931 | 0.02128 | -0.0337 | 37.2697
6.5 | 0.8358 | 0.02383 | -0.0314 | 35.0734
7 | 0.8753 | 0.02838 | -0.0283 | 30.8421
7.5 | 0.8944 | 0.0329 | -0.0214 | 27.1854
9 | 0.8153 | 0.04454 | 0.0146 | 18.3049
9.5 | 0.7918 | 0.05066 | 0.022 | 15.6297
10 | 0.7577 | 0.05735 | 0.0278 | 13.2119
10.5 | 0.7041 | 0.06671 | 0.0301 | 10.5546
11 | 0.6226 | 0.08587 | 0.02 | 7.2505
11.5 | 0.5925 | 0.10086 | 0.0117 | 5.8745
12 | 0.5833 | 0.11047 | 0.0076 | 5.2802
12.5 | 0.593 | 0.11606 | 0.0075 | 5.1094

## 21. Re 250k Mach 0.25 (1)
BIGFOIL.COM POLAR EXPORT
NACA67-210 a=0.8
NACA67-210 a=0.8 |  |  |  | Cl Max: | 0.759 | at alpha= | 8 | deg
JavaFoil+Calcfoil stall+Eppler ext transition |  |  |  | L/D Max: | 56.424 | at alpha= | 2.5 | deg
Re: | 250000 |  |  | Cd Min: | 0.00779 | at alpha= | -0.5 | deg
Mach: | 0.25 |  |  | Cl=0 at alpha= | -1.5984 | deg
|  |  |  | @ Cl=0.1, Cd= | 0.0078008
|  |  |  | @ Cl=0.4, Cd= | 0.22512
|  |  |  | @ Cl=0.6, Cd= | 0.22512
alpha (deg) | Cl | Cd | Cm | Cl/Cd
-14 | -0.116 | 0.1872 | -0.007 | -0.618
-13.5 | -0.206 | 0.17506 | -0.007 | -1.176
-13 | -0.266 | 0.16401 | -0.007 | -1.62
-12.5 | -0.318 | 0.13978 | -0.007 | -2.273
-12 | -0.364 | 0.13249 | -0.007 | -2.749
-11.5 | -0.406 | 0.18028 | -0.008 | -2.249
-11 | -0.441 | 0.11071 | -0.008 | -3.979
-10.5 | -0.469 | 0.1 | -0.008 | -4.693
-10 | -0.491 | 0.08913 | -0.008 | -5.509
-9.5 | -0.505 | 0.08055 | -0.009 | -6.271
-9 | -0.511 | 0.07395 | -0.009 | -6.915
-8.5 | -0.51 | 0.06701 | -0.01 | -7.606
-8 | -0.5 | 0.06187 | -0.01 | -8.089
-7.5 | -0.484 | 0.05592 | -0.01 | -8.654
-7 | -0.461 | 0.05206 | -0.011 | -8.855
-6.5 | -0.432 | 0.04803 | -0.011 | -9.001
-6 | -0.399 | 0.04469 | -0.012 | -8.924
-5.5 | -0.361 | 0.04196 | -0.012 | -8.608
-5 | -0.32 | 0.03945 | -0.013 | -8.1
-4.5 | -0.276 | 0.03719 | -0.013 | -7.409
-4 | -0.23 | 0.03521 | -0.015 | -6.542
-3.5 | -0.228 | 0.01161 | -0.035 | -19.613
-3 | -0.169 | 0.01034 | -0.036 | -16.322
-2.5 | -0.109 | 0.01011 | -0.036 | -10.777
-2 | -0.049 | 0.00987 | -0.037 | -4.93
-1.5 | 0.012 | 0.00784 | -0.038 | 1.525
-1 | 0.072 | 0.00781 | -0.039 | 9.261
-0.5 | 0.133 | 0.00779 | -0.039 | 17.062
0 | 0.191 | 0.00808 | -0.04 | 23.666
0.5 | 0.251 | 0.00814 | -0.041 | 30.804
1 | 0.309 | 0.00822 | -0.042 | 37.661
1.5 | 0.368 | 0.00832 | -0.043 | 44.252
2 | 0.426 | 0.00845 | -0.044 | 50.494
2.5 | 0.484 | 0.00858 | -0.045 | 56.424
3 | 0.551 | 0.01312 | -0.046 | 41.975
3.5 | 0.607 | 0.01357 | -0.047 | 44.767
4 | 0.663 | 0.01379 | -0.048 | 48.047
4.5 | 0.715 | 0.01432 | -0.049 | 49.936
5 | 0.624 | 0.03735 | -0.025 | 16.693
5.5 | 0.657 | 0.04009 | -0.021 | 16.396
6 | 0.69 | 0.04307 | -0.021 | 16.011
6.5 | 0.717 | 0.04594 | -0.021 | 15.598
7 | 0.738 | 0.04971 | -0.021 | 14.844
7.5 | 0.752 | 0.05456 | -0.02 | 13.786
8 | 0.759 | 0.05975 | -0.02 | 12.706
8.5 | 0.758 | 0.06534 | -0.019 | 11.603
9 | 0.749 | 0.07289 | -0.018 | 10.274
9.5 | 0.731 | 0.0782 | -0.019 | 9.349
10 | 0.705 | 0.08624 | -0.019 | 8.172
10.5 | 0.67 | 0.09825 | -0.019 | 6.822
11 | 0.628 | 0.11333 | -0.02 | 5.544
11.5 | 0.574 | 0.13199 | -0.02 | 4.346
12 | 0.505 | 0.15038 | -0.021 | 3.358
12.5 | 0.43 | 0.18259 | -0.022 | 2.357
13 | 0.35 | 0.22512 | -0.022 | 1.554

## 22. Re 250k Mach 0.25 (2)
BIGFOIL.COM POLAR EXPORT
NACA67-210 a=0.8
NACA67-210 a=0.8 |  |  |  | Cl Max: | 0.8886 | at alpha= | 7.5 | deg
XFOIL ncrit=9 |  |  |  | L/D Max: | 60.4706 | at alpha= | 3 | deg
Re: | 250000 |  |  | Cd Min: | 0.10671 | at alpha= | 11.5 | deg
Mach: | 0.25 |  |  | Cl=0 at alpha= | -99 | deg
|  |  |  | @ Cl=0.1, Cd= | 0.0188
|  |  |  | @ Cl=0.4, Cd= | 0.018232
|  |  |  | @ Cl=0.6, Cd= | 0.013314
alpha (deg) | Cl | Cd | Cm | Cl/Cd
0 | 0.1419 | 0.0188 | -0.0405 | 7.5479
0.5 | 0.2146 | 0.01882 | -0.0449 | 11.4028
1 | 0.3006 | 0.01895 | -0.0516 | 15.8628
1.5 | 0.3651 | 0.01878 | -0.054 | 19.4409
2 | 0.5051 | 0.01658 | -0.0678 | 30.4644
2.5 | 0.6132 | 0.01286 | -0.0733 | 47.6827
3 | 0.6682 | 0.01105 | -0.0703 | 60.4706
3.5 | 0.6688 | 0.01432 | -0.0591 | 46.7039
4 | 0.6898 | 0.01585 | -0.0525 | 43.5205
4.5 | 0.7103 | 0.0172 | -0.0457 | 41.2965
5 | 0.7349 | 0.01844 | -0.0395 | 39.8536
5.5 | 0.7689 | 0.02048 | -0.035 | 37.5439
6 | 0.8163 | 0.02292 | -0.0326 | 35.6152
6.5 | 0.8647 | 0.02812 | -0.0311 | 30.7504
7 | 0.8838 | 0.03118 | -0.0235 | 28.3451
7.5 | 0.8886 | 0.03608 | -0.0142 | 24.6286
8 | 0.8779 | 0.04376 | -0.0015 | 20.0617
9.5 | 0.8097 | 0.06418 | 0.0247 | 12.6161
10 | 0.7735 | 0.07139 | 0.0281 | 10.8349
10.5 | 0.7331 | 0.08153 | 0.0256 | 8.9918
11 | 0.7025 | 0.09625 | 0.015 | 7.2987
11.5 | 0.6965 | 0.10671 | 0.0097 | 6.527

## 23. Re 250k Mach 0.50 (1)
BIGFOIL.COM POLAR EXPORT
NACA67-210 a=0.8
NACA67-210 a=0.8 |  |  |  | Cl Max: | 1.136 | at alpha= | 20 | deg
JavaFoil+Calcfoil stall+Eppler ext transition |  |  |  | L/D Max: | 58.64 | at alpha= | 2.5 | deg
Re: | 250000 |  |  | Cd Min: | 0.00816 | at alpha= | -0.5 | deg
Mach: | 0.5 |  |  | Cl=0 at alpha= | -1.6029 | deg
|  |  |  | @ Cl=0.1, Cd= | 0.0081812
|  |  |  | @ Cl=0.4, Cd= | 0.0087703
|  |  |  | @ Cl=0.6, Cd= | 0.013485
alpha (deg) | Cl | Cd | Cm | Cl/Cd
-20 | -0.984 | 0.26152 | -0.006 | -3.762
-19.5 | -0.956 | 0.24574 | -0.006 | -3.889
-19 | -0.93 | 0.24543 | -0.006 | -3.788
-18.5 | -0.904 | 0.23454 | -0.007 | -3.853
-18 | -0.878 | 0.22794 | -0.007 | -3.851
-17.5 | -0.852 | 0.29002 | -0.007 | -2.937
-17 | -0.826 | 0.21851 | -0.008 | -3.779
-16.5 | -0.798 | 0.2141 | -0.008 | -3.725
-16 | -0.771 | 0.20516 | -0.008 | -3.76
-15.5 | -0.745 | 0.19206 | -0.009 | -3.88
-15 | -0.719 | 0.19814 | -0.009 | -3.628
-14.5 | -0.693 | 0.18306 | -0.01 | -3.783
-14 | -0.666 | 0.18996 | -0.01 | -3.507
-13.5 | -0.638 | 0.17871 | -0.01 | -3.571
-13 | -0.612 | 0.16952 | -0.01 | -3.608
-12.5 | -0.585 | 0.1572 | -0.011 | -3.723
-12 | -0.559 | 0.15331 | -0.011 | -3.644
-11.5 | -0.532 | 0.14987 | -0.011 | -3.551
-11 | -0.506 | 0.14654 | -0.012 | -3.45
-10.5 | -0.478 | 0.14615 | -0.011 | -3.27
-10 | -0.451 | 0.13698 | -0.012 | -3.294
-9.5 | -0.425 | 0.12298 | -0.012 | -3.452
-9 | -0.398 | 0.12213 | -0.012 | -3.258
-8.5 | -0.371 | 0.11507 | -0.011 | -3.22
-8 | -0.344 | 0.11426 | -0.012 | -3.008
-7.5 | -0.317 | 0.10674 | -0.012 | -2.97
-7 | -0.29 | 0.10085 | -0.013 | -2.878
-6.5 | -0.263 | 0.09508 | -0.013 | -2.77
-6 | -0.342 | 0.05976 | -0.012 | -5.721
-5.5 | -0.366 | 0.04903 | -0.013 | -7.462
-5 | -0.339 | 0.04307 | -0.014 | -7.867
-4.5 | -0.298 | 0.03937 | -0.014 | -7.579
-4 | -0.252 | 0.0368 | -0.015 | -6.856
-3.5 | -0.203 | 0.03455 | -0.017 | -5.872
-3 | -0.187 | 0.01193 | -0.04 | -15.672
-2.5 | -0.121 | 0.01157 | -0.041 | -10.47
-2 | -0.054 | 0.01123 | -0.041 | -4.824
-1.5 | 0.014 | 0.01095 | -0.042 | 1.232
-1 | 0.08 | 0.00819 | -0.043 | 9.816
-0.5 | 0.148 | 0.00816 | -0.044 | 18.139
0 | 0.213 | 0.00847 | -0.045 | 25.13
0.5 | 0.279 | 0.00855 | -0.046 | 32.647
1 | 0.344 | 0.00866 | -0.047 | 39.772
1.5 | 0.41 | 0.00879 | -0.047 | 46.62
2 | 0.474 | 0.00896 | -0.048 | 52.962
2.5 | 0.537 | 0.00916 | -0.049 | 58.64
3 | 0.611 | 0.01424 | -0.051 | 42.894
3.5 | 0.672 | 0.01491 | -0.052 | 45.054
4 | 0.73 | 0.01559 | -0.053 | 46.793
4.5 | 0.635 | 0.03781 | -0.023 | 16.799
5 | 0.664 | 0.04092 | -0.022 | 16.228
5.5 | 0.673 | 0.04549 | -0.021 | 14.798
6 | 0.628 | 0.05276 | -0.019 | 11.898
6.5 | 0.432 | 0.08176 | -0.02 | 5.289
7 | 0.459 | 0.10006 | -0.023 | 4.59
7.5 | 0.486 | 0.10228 | -0.023 | 4.748
8 | 0.512 | 0.10777 | -0.024 | 4.75
8.5 | 0.538 | 0.11129 | -0.024 | 4.836
9 | 0.565 | 0.12014 | -0.027 | 4.705
9.5 | 0.591 | 0.1232 | -0.028 | 4.801
10 | 0.617 | 0.13973 | -0.028 | 4.419
10.5 | 0.643 | 0.14261 | -0.028 | 4.512
11 | 0.671 | 0.14958 | -0.031 | 4.485
11.5 | 0.697 | 0.16117 | -0.032 | 4.323
12 | 0.723 | 0.15497 | -0.032 | 4.664
12.5 | 0.749 | 0.15881 | -0.033 | 4.713
13 | 0.775 | 0.16694 | -0.033 | 4.64
13.5 | 0.802 | 0.18929 | -0.036 | 4.236
14 | 0.828 | 0.19302 | -0.036 | 4.287
14.5 | 0.853 | 0.19687 | -0.037 | 4.333
15 | 0.879 | 0.19848 | -0.037 | 4.427
15.5 | 0.905 | 0.20261 | -0.038 | 4.465
16 | 0.932 | 0.21196 | -0.041 | 4.397
16.5 | 0.957 | 0.21374 | -0.041 | 4.479
17 | 0.983 | 0.22717 | -0.042 | 4.325
17.5 | 1.008 | 0.2267 | -0.042 | 4.445
18 | 1.034 | 0.23916 | -0.043 | 4.321
18.5 | 1.061 | 0.24853 | -0.045 | 4.268
19 | 1.086 | 0.25747 | -0.045 | 4.217
19.5 | 1.111 | 0.26407 | -0.046 | 4.206
20 | 1.136 | 0.26178 | -0.047 | 4.339

## 24. Re 250k Mach 0.50 (2)
BIGFOIL.COM POLAR EXPORT
NACA67-210 a=0.8
NACA67-210 a=0.8 |  |  |  | Cl Max: | 0.9307 | at alpha= | 20 | deg
XFOIL ncrit=9 |  |  |  | L/D Max: | 48.0683 | at alpha= | 3 | deg
Re: | 250000 |  |  | Cd Min: | 0.27484 | at alpha= | 20 | deg
Mach: | 0.5 |  |  | Cl=0 at alpha= | -0.39742 | deg
|  |  |  | @ Cl=0.1, Cd= | 0.01981
|  |  |  | @ Cl=0.4, Cd= | 0.019575
|  |  |  | @ Cl=0.6, Cd= | 0.014919
alpha (deg) | Cl | Cd | Cm | Cl/Cd
-20 | -0.6964 | 0.25393 | 0.014 | -2.7425
-19.5 | -0.675 | 0.24622 | 0.0091 | -2.7415
-19 | -0.6538 | 0.23838 | 0.0042 | -2.7427
-18.5 | -0.6327 | 0.23077 | -0.0009 | -2.7417
-18 | -0.6153 | 0.22495 | -0.0073 | -2.7353
-17 | -0.5736 | 0.20714 | -0.0152 | -2.7691
-16.5 | -0.5527 | 0.19945 | -0.0185 | -2.7711
-16 | -0.5335 | 0.19207 | -0.0226 | -2.7776
-15.5 | -0.5163 | 0.18505 | -0.0274 | -2.7901
-15 | -0.508 | 0.18007 | -0.0334 | -2.8211
-14.5 | -0.4988 | 0.17386 | -0.0379 | -2.869
-14 | -0.4745 | 0.16259 | -0.0376 | -2.9184
-13.5 | -0.4635 | 0.15615 | -0.0375 | -2.9683
-13 | -0.4626 | 0.15112 | -0.0364 | -3.0611
-12.5 | -0.4678 | 0.14653 | -0.0349 | -3.1925
-12 | -0.4811 | 0.14277 | -0.0352 | -3.3698
-11.5 | -0.4934 | 0.13808 | -0.036 | -3.5733
-11 | -0.4908 | 0.12966 | -0.033 | -3.7853
-10.5 | -0.4873 | 0.12367 | -0.0301 | -3.9403
-10 | -0.4904 | 0.11786 | -0.0287 | -4.1609
-9.5 | -0.4807 | 0.10986 | -0.0333 | -4.3756
-9 | -0.4805 | 0.10109 | -0.0451 | -4.7532
-8.5 | -0.4843 | 0.09195 | -0.0535 | -5.267
-8 | -0.472 | 0.08425 | -0.0492 | -5.6024
-7.5 | -0.4701 | 0.07588 | -0.056 | -6.1953
-7 | -0.4993 | 0.06866 | -0.0585 | -7.2721
-6.5 | -0.546 | 0.06441 | -0.0552 | -8.4769
-6 | -0.5472 | 0.05593 | -0.0513 | -9.7837
-5.5 | -0.5353 | 0.04964 | -0.0489 | -10.7836
-5 | -0.5383 | 0.04198 | -0.0402 | -12.8228
-4 | -0.4764 | 0.02942 | -0.03 | -16.1931
-3.5 | -0.4304 | 0.02564 | -0.0256 | -16.7863
-3 | -0.3649 | 0.02287 | -0.0246 | -15.9554
-2.5 | -0.2984 | 0.02145 | -0.0239 | -13.9114
-2 | -0.2555 | 0.01989 | -0.0194 | -12.8457
-1.5 | -0.1889 | 0.01886 | -0.0199 | -10.0159
-1 | -0.1918 | 0.0164 | -0.0052 | -11.6951
0 | 0.1265 | 0.02012 | -0.0385 | 6.2873
0.5 | 0.2125 | 0.02028 | -0.0438 | 10.4783
1 | 0.2836 | 0.02026 | -0.0465 | 13.998
1.5 | 0.3629 | 0.02018 | -0.0501 | 17.9832
2 | 0.5204 | 0.01761 | -0.0643 | 29.5514
2.5 | 0.6411 | 0.01353 | -0.069 | 47.3836
3 | 0.6619 | 0.01377 | -0.0567 | 48.0683
3.5 | 0.6833 | 0.01652 | -0.05 | 41.362
4 | 0.6961 | 0.01777 | -0.0399 | 39.1728
4.5 | 0.7127 | 0.01931 | -0.0304 | 36.9083
5 | 0.7784 | 0.02237 | -0.0293 | 34.7966
5.5 | 0.8425 | 0.02619 | -0.0269 | 32.1688
6 | 0.8685 | 0.03062 | -0.0187 | 28.3638
6.5 | 0.8619 | 0.03438 | -0.0063 | 25.0698
7 | 0.8377 | 0.03733 | 0.0081 | 22.4404
7.5 | 0.8116 | 0.04097 | 0.0209 | 19.8096
8 | 0.7845 | 0.0472 | 0.03 | 16.6208
8.5 | 0.7512 | 0.05474 | 0.0352 | 13.7231
9 | 0.7141 | 0.06426 | 0.0352 | 11.1127
9.5 | 0.6823 | 0.07643 | 0.0289 | 8.9271
10 | 0.6668 | 0.08949 | 0.0207 | 7.4511
10.5 | 0.6524 | 0.10635 | 0.0097 | 6.1345
11 | 0.655 | 0.11586 | 0.0055 | 5.6534
11.5 | 0.6676 | 0.12413 | 0.0042 | 5.3782
12 | 0.6718 | 0.13506 | 0 | 4.9741
12.5 | 0.6684 | 0.14521 | -0.0097 | 4.603
13 | 0.6844 | 0.15315 | -0.0125 | 4.4688
13.5 | 0.7058 | 0.16334 | -0.0128 | 4.321
14 | 0.7161 | 0.17268 | -0.019 | 4.147
14.5 | 0.7204 | 0.18072 | -0.0278 | 3.9863
15 | 0.7367 | 0.18925 | -0.0326 | 3.8927
15.5 | 0.7553 | 0.19752 | -0.0367 | 3.8239
16 | 0.7866 | 0.20961 | -0.0367 | 3.7527
16.5 | 0.7961 | 0.21657 | -0.0441 | 3.6759
17 | 0.8097 | 0.22365 | -0.0516 | 3.6204
17.5 | 0.8292 | 0.23214 | -0.0568 | 3.572
18 | 0.8497 | 0.24041 | -0.0615 | 3.5344
18.5 | 0.8712 | 0.24884 | -0.0656 | 3.501
19 | 0.9001 | 0.26256 | -0.0673 | 3.4282
19.5 | 0.9148 | 0.26889 | -0.0741 | 3.4021
20 | 0.9307 | 0.27484 | -0.0819 | 3.3863

## 25. Re 500k Mach 0.00 (1)
BIGFOIL.COM POLAR EXPORT
NACA67-210 a=0.8
NACA67-210 a=0.8 |  |  |  | Cl Max: | 0.834 | at alpha= | 6 | deg
JavaFoil+Calcfoil stall+Eppler ext transition |  |  |  | L/D Max: | 79.792 | at alpha= | 2.5 | deg
Re: | 500000 |  |  | Cd Min: | 0.00532 | at alpha= | -1 | deg
Mach: | 0 |  |  | Cl=0 at alpha= | -1.6017 | deg
|  |  |  | @ Cl=0.1, Cd= | 0.00532
|  |  |  | @ Cl=0.4, Cd= | 0.0057637
|  |  |  | @ Cl=0.6, Cd= | 0.011262
alpha (deg) | Cl | Cd | Cm | Cl/Cd
-16 | -0.447 | 0.16475 | -0.005 | -2.714
-15.5 | -0.469 | 0.15697 | -0.005 | -2.988
-15 | -0.487 | 0.14474 | -0.006 | -3.363
-14.5 | -0.504 | 0.14178 | -0.006 | -3.554
-14 | -0.52 | 0.13347 | -0.006 | -3.897
-13.5 | -0.535 | 0.12031 | -0.006 | -4.449
-13 | -0.549 | 0.11209 | -0.007 | -4.896
-12.5 | -0.561 | 0.10401 | -0.007 | -5.389
-12 | -0.57 | 0.09682 | -0.007 | -5.886
-11.5 | -0.577 | 0.09031 | -0.008 | -6.384
-11 | -0.58 | 0.08482 | -0.008 | -6.837
-10.5 | -0.58 | 0.07647 | -0.008 | -7.58
-10 | -0.576 | 0.07198 | -0.009 | -7.996
-9.5 | -0.567 | 0.06708 | -0.009 | -8.457
-9 | -0.555 | 0.06219 | -0.01 | -8.919
-8.5 | -0.538 | 0.05779 | -0.01 | -9.303
-8 | -0.516 | 0.05366 | -0.01 | -9.619
-7.5 | -0.491 | 0.05017 | -0.011 | -9.78
-7 | -0.461 | 0.04687 | -0.011 | -9.842
-6.5 | -0.428 | 0.04388 | -0.012 | -9.761
-6 | -0.392 | 0.04133 | -0.012 | -9.49
-5.5 | -0.353 | 0.03907 | -0.013 | -9.045
-5 | -0.313 | 0.03645 | -0.015 | -8.581
-4.5 | -0.333 | 0.00925 | -0.032 | -36.014
-4 | -0.278 | 0.00901 | -0.033 | -30.822
-3.5 | -0.221 | 0.00875 | -0.034 | -25.291
-3 | -0.164 | 0.00852 | -0.035 | -19.227
-2.5 | -0.106 | 0.00875 | -0.036 | -12.086
-2 | -0.047 | 0.00852 | -0.037 | -5.539
-1.5 | 0.012 | 0.00566 | -0.037 | 2.069
-1 | 0.071 | 0.00532 | -0.038 | 13.294
-0.5 | 0.13 | 0.00532 | -0.039 | 24.422
0 | 0.187 | 0.00546 | -0.04 | 34.265
0.5 | 0.245 | 0.00549 | -0.041 | 44.673
1 | 0.303 | 0.00555 | -0.041 | 54.544
1.5 | 0.361 | 0.00562 | -0.042 | 64.099
2 | 0.418 | 0.00583 | -0.043 | 71.585
2.5 | 0.474 | 0.00594 | -0.044 | 79.792
3 | 0.535 | 0.01079 | -0.045 | 49.574
3.5 | 0.591 | 0.01118 | -0.046 | 52.837
4 | 0.645 | 0.01167 | -0.047 | 55.28
4.5 | 0.697 | 0.01213 | -0.047 | 57.428
5 | 0.746 | 0.01261 | -0.048 | 59.162
5.5 | 0.792 | 0.0131 | -0.049 | 60.446
6 | 0.834 | 0.01354 | -0.05 | 61.586
6.5 | 0.714 | 0.04195 | -0.027 | 17.009
7 | 0.738 | 0.04571 | -0.024 | 16.156
7.5 | 0.761 | 0.04932 | -0.023 | 15.426
8 | 0.779 | 0.05269 | -0.022 | 14.78
8.5 | 0.793 | 0.05734 | -0.021 | 13.828
9 | 0.802 | 0.06182 | -0.021 | 12.979
9.5 | 0.807 | 0.06501 | -0.02 | 12.416
10 | 0.807 | 0.0703 | -0.02 | 11.484
10.5 | 0.803 | 0.07695 | -0.019 | 10.437
11 | 0.795 | 0.08281 | -0.02 | 9.6

## 26. Re 500k Mach 0.00 (2)
BIGFOIL.COM POLAR EXPORT
NACA67-210 a=0.8
NACA67-210 a=0.8 |  |  |  | Cl Max: | 0.9603 | at alpha= | 9 | deg
XFOIL ncrit=9 |  |  |  | L/D Max: | 70.8333 | at alpha= | 3.5 | deg
Re: | 500000 |  |  | Cd Min: | 0.23011 | at alpha= | -20 | deg
Mach: | 0 |  |  | Cl=0 at alpha= | -1.2132 | deg
|  |  |  | @ Cl=0.1, Cd= | 0.010985
|  |  |  | @ Cl=0.4, Cd= | 0.0084777
|  |  |  | @ Cl=0.6, Cd= | 0.01274
alpha (deg) | Cl | Cd | Cm | Cl/Cd
-20 | -0.6413 | 0.23011 | 0.0109 | -2.7869
-19.5 | -0.6252 | 0.22403 | 0.0071 | -2.7907
-19 | -0.6093 | 0.21752 | 0.0032 | -2.8011
-18.5 | -0.5938 | 0.21071 | -0.0013 | -2.8181
-18 | -0.5812 | 0.2041 | -0.006 | -2.8476
-17.5 | -0.5697 | 0.19711 | -0.0105 | -2.8903
-17 | -0.5529 | 0.18891 | -0.0128 | -2.9268
-16.5 | -0.5369 | 0.18282 | -0.0154 | -2.9368
-16 | -0.5231 | 0.17629 | -0.0186 | -2.9673
-15.5 | -0.5104 | 0.16927 | -0.022 | -3.0153
-15 | -0.5023 | 0.16169 | -0.0271 | -3.1066
-14.5 | -0.495 | 0.15421 | -0.0312 | -3.2099
-14 | -0.4861 | 0.14642 | -0.0349 | -3.3199
-13.5 | -0.4754 | 0.13894 | -0.0352 | -3.4216
-13 | -0.4673 | 0.13259 | -0.0373 | -3.5244
-12.5 | -0.4655 | 0.12604 | -0.0387 | -3.6933
-12 | -0.4824 | 0.12199 | -0.035 | -3.9544
-11.5 | -0.4725 | 0.11106 | -0.045 | -4.2545
-11 | -0.461 | 0.10072 | -0.0532 | -4.577
-10.5 | -0.4664 | 0.08629 | -0.0638 | -5.405
-10 | -0.4621 | 0.07476 | -0.0751 | -6.1811
-9.5 | -0.4719 | 0.06084 | -0.0898 | -7.7564
-9 | -0.4631 | 0.05533 | -0.0922 | -8.3698
-8.5 | -0.4647 | 0.04946 | -0.09 | -9.3955
-8 | -0.4513 | 0.04519 | -0.0855 | -9.9867
-7.5 | -0.4425 | 0.0401 | -0.0803 | -11.0349
-6.5 | -0.4228 | 0.02081 | -0.0673 | -20.3172
-6 | -0.3759 | 0.0181 | -0.0661 | -20.768
-5.5 | -0.3307 | 0.01654 | -0.0645 | -19.994
-5 | -0.2855 | 0.01545 | -0.0628 | -18.479
-4.5 | -0.2407 | 0.01419 | -0.061 | -16.9626
-4 | -0.196 | 0.01322 | -0.0592 | -14.826
-3.5 | -0.1563 | 0.01276 | -0.0564 | -12.2492
-3 | -0.117 | 0.01243 | -0.0535 | -9.4127
-2.5 | -0.0822 | 0.01095 | -0.0504 | -7.5068
-2 | -0.0729 | 0.00957 | -0.0412 | -7.6176
-1.5 | -0.0308 | 0.00985 | -0.038 | -3.1269
-1 | 0.0229 | 0.01005 | -0.0371 | 2.2786
-0.5 | 0.0667 | 0.01085 | -0.0322 | 6.1475
0.5 | 0.1628 | 0.01124 | -0.0289 | 14.484
1 | 0.2315 | 0.01093 | -0.0316 | 21.1802
1.5 | 0.2796 | 0.01061 | -0.03 | 26.3525
2 | 0.3582 | 0.00922 | -0.0333 | 38.8503
2.5 | 0.4269 | 0.008 | -0.0346 | 53.3625
3 | 0.4805 | 0.00761 | -0.0339 | 63.1406
3.5 | 0.5185 | 0.00732 | -0.0295 | 70.8333
4 | 0.5169 | 0.00955 | -0.0187 | 54.1257
4.5 | 0.5567 | 0.01188 | -0.0176 | 46.8603
5 | 0.6111 | 0.01296 | -0.0184 | 47.1528
5.5 | 0.6676 | 0.01405 | -0.0196 | 47.516
6.5 | 0.7814 | 0.01721 | -0.0222 | 45.4038
7 | 0.8426 | 0.01891 | -0.0242 | 44.5584
7.5 | 0.9024 | 0.0209 | -0.0261 | 43.177
8 | 0.9317 | 0.02453 | -0.0218 | 37.9821
8.5 | 0.9457 | 0.02719 | -0.0142 | 34.7812
9 | 0.9603 | 0.03217 | -0.0074 | 29.8508
9.5 | 0.9546 | 0.04029 | 0.0013 | 23.6932

## 27. Re 500k Mach 0.10 (1)
BIGFOIL.COM POLAR EXPORT
NACA67-210 a=0.8
NACA67-210 a=0.8 |  |  |  | Cl Max: | 0.837 | at alpha= | 6 | deg
JavaFoil+Calcfoil stall+Eppler ext transition |  |  |  | L/D Max: | 80.078 | at alpha= | 2.5 | deg
Re: | 500000 |  |  | Cd Min: | 0.00514 | at alpha= | -1 | deg
Mach: | 0.1 |  |  | Cl=0 at alpha= | -1.6017 | deg
|  |  |  | @ Cl=0.1, Cd= | 0.0052318
|  |  |  | @ Cl=0.4, Cd= | 0.0057903
|  |  |  | @ Cl=0.6, Cd= | 0.011282
alpha (deg) | Cl | Cd | Cm | Cl/Cd
-15.5 | -0.427 | 0.16488 | -0.006 | -2.588
-15 | -0.447 | 0.15096 | -0.006 | -2.961
-14.5 | -0.467 | 0.14532 | -0.006 | -3.215
-14 | -0.487 | 0.13727 | -0.006 | -3.544
-13.5 | -0.505 | 0.1238 | -0.007 | -4.078
-13 | -0.522 | 0.11539 | -0.007 | -4.522
-12.5 | -0.537 | 0.10765 | -0.007 | -4.987
-12 | -0.549 | 0.10073 | -0.007 | -5.455
-11.5 | -0.559 | 0.09377 | -0.008 | -5.965
-11 | -0.566 | 0.08441 | -0.008 | -6.702
-10.5 | -0.568 | 0.0779 | -0.008 | -7.296
-10 | -0.567 | 0.0732 | -0.009 | -7.744
-9.5 | -0.561 | 0.06807 | -0.009 | -8.241
-9 | -0.55 | 0.06255 | -0.01 | -8.799
-8.5 | -0.535 | 0.05819 | -0.01 | -9.193
-8 | -0.515 | 0.05427 | -0.01 | -9.487
-7.5 | -0.49 | 0.05021 | -0.011 | -9.766
-7 | -0.462 | 0.0469 | -0.011 | -9.844
-6.5 | -0.429 | 0.04376 | -0.012 | -9.808
-6 | -0.393 | 0.04157 | -0.012 | -9.462
-5.5 | -0.355 | 0.03912 | -0.013 | -9.066
-5 | -0.314 | 0.03661 | -0.015 | -8.566
-4.5 | -0.335 | 0.0093 | -0.033 | -35.986
-4 | -0.279 | 0.00901 | -0.033 | -30.966
-3.5 | -0.222 | 0.00874 | -0.034 | -25.43
-3 | -0.165 | 0.00852 | -0.035 | -19.337
-2.5 | -0.106 | 0.00874 | -0.036 | -12.154
-2 | -0.047 | 0.00859 | -0.037 | -5.519
-1.5 | 0.012 | 0.00567 | -0.037 | 2.076
-1 | 0.071 | 0.00514 | -0.038 | 13.819
-0.5 | 0.131 | 0.00533 | -0.039 | 24.517
0 | 0.188 | 0.00546 | -0.04 | 34.403
0.5 | 0.246 | 0.0055 | -0.041 | 44.791
1 | 0.304 | 0.00557 | -0.042 | 54.589
1.5 | 0.362 | 0.00562 | -0.042 | 64.416
2 | 0.42 | 0.00588 | -0.043 | 71.402
2.5 | 0.476 | 0.00595 | -0.044 | 80.078
3 | 0.538 | 0.01083 | -0.045 | 49.649
3.5 | 0.593 | 0.01122 | -0.046 | 52.867
4 | 0.648 | 0.01171 | -0.047 | 55.315
4.5 | 0.7 | 0.01219 | -0.048 | 57.42
5 | 0.749 | 0.01269 | -0.048 | 59.024
5.5 | 0.795 | 0.01315 | -0.049 | 60.427
6 | 0.837 | 0.01352 | -0.05 | 61.853
6.5 | 0.714 | 0.04253 | -0.025 | 16.778
7 | 0.739 | 0.046 | -0.024 | 16.06
7.5 | 0.76 | 0.04926 | -0.022 | 15.43
8 | 0.777 | 0.05276 | -0.022 | 14.733
8.5 | 0.79 | 0.0575 | -0.021 | 13.732
9 | 0.797 | 0.0621 | -0.021 | 12.837
9.5 | 0.8 | 0.06559 | -0.021 | 12.19
10 | 0.797 | 0.07177 | -0.02 | 11.101
10.5 | 0.79 | 0.07726 | -0.02 | 10.219
11 | 0.778 | 0.08432 | -0.019 | 9.226

## 28. Re 500k Mach 0.10 (2)
BIGFOIL.COM POLAR EXPORT
NACA67-210 a=0.8
NACA67-210 a=0.8 |  |  |  | Cl Max: | 0.9548 | at alpha= | 9 | deg
XFOIL ncrit=9 |  |  |  | L/D Max: | 70.203 | at alpha= | 3.5 | deg
Re: | 500000 |  |  | Cd Min: | 0.04177 | at alpha= | 9.5 | deg
Mach: | 0.1 |  |  | Cl=0 at alpha= | -99 | deg
|  |  |  | @ Cl=0.1, Cd= | 0.011385
|  |  |  | @ Cl=0.4, Cd= | 0.0085287
|  |  |  | @ Cl=0.6, Cd= | 0.012764
alpha (deg) | Cl | Cd | Cm | Cl/Cd
0 | 0.0973 | 0.01139 | -0.0268 | 8.5426
0.5 | 0.1637 | 0.01127 | -0.0291 | 14.5253
1 | 0.2333 | 0.01096 | -0.0319 | 21.2865
1.5 | 0.2802 | 0.01064 | -0.03 | 26.3346
2 | 0.3592 | 0.00924 | -0.0332 | 38.8745
2.5 | 0.4286 | 0.00803 | -0.0346 | 53.3748
3 | 0.4832 | 0.00761 | -0.034 | 63.4954
3.5 | 0.5188 | 0.00739 | -0.029 | 70.203
4 | 0.5154 | 0.00964 | -0.0179 | 53.4647
4.5 | 0.5577 | 0.01192 | -0.0172 | 46.7869
5 | 0.6123 | 0.01301 | -0.0179 | 47.0638
5.5 | 0.6681 | 0.01429 | -0.0189 | 46.753
6 | 0.7294 | 0.0153 | -0.0209 | 47.6732
6.5 | 0.7837 | 0.01737 | -0.0217 | 45.118
7 | 0.8455 | 0.01921 | -0.0236 | 44.0135
7.5 | 0.9055 | 0.02139 | -0.0254 | 42.3329
8 | 0.9331 | 0.02506 | -0.0206 | 37.2346
8.5 | 0.9446 | 0.02814 | -0.0126 | 33.5679
9 | 0.9548 | 0.03366 | -0.0051 | 28.366
9.5 | 0.9443 | 0.04177 | 0.004 | 22.6071

## 29. Re 500k Mach 0.25 (1)
BIGFOIL.COM POLAR EXPORT
NACA67-210 a=0.8
NACA67-210 a=0.8 |  |  |  | Cl Max: | 0.809 | at alpha= | 5.5 | deg
JavaFoil+Calcfoil stall+Eppler ext transition |  |  |  | L/D Max: | 80.858 | at alpha= | 2.5 | deg
Re: | 500000 |  |  | Cd Min: | 0.00519 | at alpha= | -0.5 | deg
Mach: | 0.25 |  |  | Cl=0 at alpha= | -1.5984 | deg
|  |  |  | @ Cl=0.1, Cd= | 0.0054798
|  |  |  | @ Cl=0.4, Cd= | 0.0057475
|  |  |  | @ Cl=0.6, Cd= | 0.011401
alpha (deg) | Cl | Cd | Cm | Cl/Cd
-14 | -0.116 | 0.12341 | -0.007 | -0.939
-13.5 | -0.206 | 0.12026 | -0.008 | -1.713
-13 | -0.266 | 0.13835 | -0.008 | -1.922
-12.5 | -0.318 | 0.12721 | -0.008 | -2.499
-12 | -0.364 | 0.11503 | -0.008 | -3.168
-11.5 | -0.406 | 0.14797 | -0.008 | -2.741
-11 | -0.441 | 0.09749 | -0.008 | -4.521
-10.5 | -0.469 | 0.08917 | -0.009 | -5.265
-10 | -0.491 | 0.08114 | -0.009 | -6.054
-9.5 | -0.505 | 0.07246 | -0.009 | -6.973
-9 | -0.512 | 0.06642 | -0.01 | -7.703
-8.5 | -0.51 | 0.06168 | -0.01 | -8.268
-8 | -0.501 | 0.05618 | -0.011 | -8.911
-7.5 | -0.484 | 0.05163 | -0.011 | -9.376
-7 | -0.461 | 0.04792 | -0.011 | -9.623
-6.5 | -0.433 | 0.04517 | -0.012 | -9.575
-6 | -0.399 | 0.04207 | -0.012 | -9.482
-5.5 | -0.361 | 0.03968 | -0.013 | -9.105
-5 | -0.32 | 0.0371 | -0.015 | -8.631
-4.5 | -0.277 | 0.03463 | -0.017 | -7.993
-4 | -0.286 | 0.00915 | -0.034 | -31.244
-3.5 | -0.228 | 0.00886 | -0.035 | -25.72
-3 | -0.169 | 0.00862 | -0.036 | -19.592
-2.5 | -0.109 | 0.00833 | -0.037 | -13.094
-2 | -0.049 | 0.00815 | -0.038 | -5.974
-1.5 | 0.012 | 0.00571 | -0.038 | 2.115
-1 | 0.073 | 0.00571 | -0.039 | 12.787
-0.5 | 0.134 | 0.00519 | -0.04 | 25.838
0 | 0.193 | 0.00553 | -0.041 | 34.855
0.5 | 0.253 | 0.00558 | -0.042 | 45.351
1 | 0.312 | 0.00563 | -0.043 | 55.484
1.5 | 0.372 | 0.0057 | -0.044 | 65.184
2 | 0.431 | 0.0058 | -0.044 | 74.233
2.5 | 0.489 | 0.00605 | -0.045 | 80.858
3 | 0.552 | 0.01105 | -0.046 | 49.93
3.5 | 0.608 | 0.01146 | -0.047 | 53.088
4 | 0.664 | 0.01202 | -0.048 | 55.249
4.5 | 0.716 | 0.01251 | -0.049 | 57.268
5 | 0.765 | 0.01305 | -0.05 | 58.61
5.5 | 0.809 | 0.01349 | -0.051 | 59.994
6 | 0.693 | 0.04042 | -0.026 | 17.143
6.5 | 0.718 | 0.04368 | -0.024 | 16.444
7 | 0.739 | 0.04718 | -0.023 | 15.662
7.5 | 0.753 | 0.05126 | -0.022 | 14.687
8 | 0.76 | 0.05504 | -0.021 | 13.803
8.5 | 0.758 | 0.06029 | -0.02 | 12.58
9 | 0.749 | 0.06613 | -0.019 | 11.326
9.5 | 0.731 | 0.07044 | -0.019 | 10.381
10 | 0.705 | 0.07824 | -0.02 | 9.01
10.5 | 0.67 | 0.08808 | -0.02 | 7.611

## 30. Re 500k Mach 0.25 (2)
BIGFOIL.COM POLAR EXPORT
NACA67-210 a=0.8
NACA67-210 a=0.8 |  |  |  | Cl Max: | 0.9272 | at alpha= | 8 | deg
XFOIL ncrit=9 |  |  |  | L/D Max: | 65.5133 | at alpha= | 3.5 | deg
Re: | 500000 |  |  | Cd Min: | 0.10681 | at alpha= | 12 | deg
Mach: | 0.25 |  |  | Cl=0 at alpha= | -99 | deg
|  |  |  | @ Cl=0.1, Cd= | 0.011536
|  |  |  | @ Cl=0.4, Cd= | 0.0087537
|  |  |  | @ Cl=0.6, Cd= | 0.01298
alpha (deg) | Cl | Cd | Cm | Cl/Cd
0 | 0.0979 | 0.01154 | -0.0271 | 8.4835
0.5 | 0.1687 | 0.01141 | -0.0299 | 14.7853
1.5 | 0.288 | 0.0108 | -0.0306 | 26.6667
2 | 0.3726 | 0.0092 | -0.0344 | 40.5
2.5 | 0.434 | 0.0082 | -0.034 | 52.9268
3 | 0.4916 | 0.00771 | -0.0334 | 63.7613
3.5 | 0.5169 | 0.00789 | -0.0258 | 65.5133
4 | 0.5128 | 0.01026 | -0.0147 | 49.9805
4.5 | 0.5615 | 0.01224 | -0.0146 | 45.8742
5 | 0.6156 | 0.01328 | -0.0146 | 46.3554
5.5 | 0.6755 | 0.01468 | -0.016 | 46.015
6 | 0.7368 | 0.01606 | -0.0174 | 45.878
6.5 | 0.7968 | 0.01848 | -0.0184 | 43.1169
7 | 0.8615 | 0.02116 | -0.0199 | 40.7136
7.5 | 0.9204 | 0.02476 | -0.0209 | 37.1729
8 | 0.9272 | 0.02882 | -0.012 | 32.1721
8.5 | 0.9236 | 0.03348 | -0.0016 | 27.5866
9 | 0.915 | 0.04017 | 0.0074 | 22.7782
9.5 | 0.8869 | 0.0467 | 0.0176 | 18.9914
10.5 | 0.8067 | 0.06604 | 0.0298 | 12.2153
11 | 0.7637 | 0.07582 | 0.029 | 10.0725
11.5 | 0.7301 | 0.08852 | 0.0212 | 8.2479
12 | 0.7073 | 0.10681 | 0.0089 | 6.622

## 31. Re 500k Mach 0.50 (1)
BIGFOIL.COM POLAR EXPORT
NACA67-210 a=0.8
NACA67-210 a=0.8 |  |  |  | Cl Max: | 1.136 | at alpha= | 20 | deg
JavaFoil+Calcfoil stall+Eppler ext transition |  |  |  | L/D Max: | 86.544 | at alpha= | 2.5 | deg
Re: | 500000 |  |  | Cd Min: | 0.00594 | at alpha= | -1 | deg
Mach: | 0.5 |  |  | Cl=0 at alpha= | -1.6029 | deg
|  |  |  | @ Cl=0.1, Cd= | 0.00594
|  |  |  | @ Cl=0.4, Cd= | 0.00635
|  |  |  | @ Cl=0.6, Cd= | 0.010913
alpha (deg) | Cl | Cd | Cm | Cl/Cd
-20 | -0.984 | 0.22212 | -0.006 | -4.43
-19.5 | -0.956 | 0.21631 | -0.006 | -4.419
-19 | -0.93 | 0.20746 | -0.006 | -4.482
-18.5 | -0.904 | 0.19948 | -0.007 | -4.53
-18 | -0.878 | 0.19905 | -0.007 | -4.411
-17.5 | -0.852 | 0.23236 | -0.007 | -3.666
-17 | -0.826 | 0.18384 | -0.008 | -4.492
-16.5 | -0.798 | 0.18084 | -0.008 | -4.411
-16 | -0.771 | 0.17458 | -0.008 | -4.419
-15.5 | -0.745 | 0.1644 | -0.009 | -4.533
-15 | -0.719 | 0.16648 | -0.009 | -4.318
-14.5 | -0.693 | 0.15588 | -0.01 | -4.444
-14 | -0.666 | 0.15864 | -0.01 | -4.199
-13.5 | -0.638 | 0.14633 | -0.01 | -4.361
-13 | -0.612 | 0.14119 | -0.01 | -4.332
-12.5 | -0.585 | 0.13269 | -0.011 | -4.411
-12 | -0.559 | 0.12891 | -0.011 | -4.335
-11.5 | -0.532 | 0.12561 | -0.012 | -4.237
-11 | -0.506 | 0.12239 | -0.012 | -4.131
-10.5 | -0.478 | 0.11963 | -0.011 | -3.995
-10 | -0.451 | 0.11276 | -0.012 | -4.003
-9.5 | -0.425 | 0.10452 | -0.012 | -4.063
-9 | -0.398 | 0.10088 | -0.013 | -3.945
-8.5 | -0.371 | 0.09634 | -0.012 | -3.847
-8 | -0.344 | 0.09602 | -0.012 | -3.581
-7.5 | -0.317 | 0.08799 | -0.013 | -3.604
-7 | -0.29 | 0.08266 | -0.013 | -3.513
-6.5 | -0.264 | 0.0805 | -0.013 | -3.273
-6 | -0.342 | 0.05292 | -0.013 | -6.462
-5.5 | -0.366 | 0.04438 | -0.013 | -8.244
-5 | -0.339 | 0.0401 | -0.014 | -8.451
-4.5 | -0.298 | 0.03695 | -0.015 | -8.079
-4 | -0.253 | 0.03466 | -0.016 | -7.286
-3.5 | -0.251 | 0.01041 | -0.039 | -24.154
-3 | -0.187 | 0.01004 | -0.04 | -18.656
-2.5 | -0.121 | 0.00962 | -0.041 | -12.606
-2 | -0.054 | 0.00795 | -0.042 | -6.825
-1.5 | 0.014 | 0.00824 | -0.043 | 1.64
-1 | 0.081 | 0.00594 | -0.044 | 13.651
-0.5 | 0.149 | 0.00594 | -0.044 | 25.156
0 | 0.215 | 0.00615 | -0.045 | 34.958
0.5 | 0.282 | 0.0062 | -0.046 | 45.445
1 | 0.348 | 0.00627 | -0.047 | 55.428
1.5 | 0.413 | 0.00637 | -0.048 | 64.914
2 | 0.479 | 0.00598 | -0.049 | 80.072
2.5 | 0.543 | 0.00627 | -0.05 | 86.544
3 | 0.612 | 0.01189 | -0.052 | 51.472
3.5 | 0.673 | 0.01251 | -0.053 | 53.783
4 | 0.731 | 0.01321 | -0.054 | 55.337
4.5 | 0.78 | 0.01381 | -0.055 | 56.488
5 | 0.665 | 0.03819 | -0.024 | 17.409
5.5 | 0.674 | 0.04264 | -0.023 | 15.795
6 | 0.628 | 0.048 | -0.02 | 13.081
6.5 | 0.433 | 0.05507 | -0.021 | 7.856
7 | 0.459 | 0.08224 | -0.023 | 5.586
7.5 | 0.486 | 0.08664 | -0.024 | 5.607
8 | 0.512 | 0.08921 | -0.024 | 5.739
8.5 | 0.538 | 0.092 | -0.024 | 5.85
9 | 0.565 | 0.09926 | -0.027 | 5.695
9.5 | 0.592 | 0.1052 | -0.028 | 5.623
10 | 0.618 | 0.1154 | -0.028 | 5.351
10.5 | 0.644 | 0.1183 | -0.028 | 5.44
11 | 0.671 | 0.12478 | -0.032 | 5.377
11.5 | 0.697 | 0.13441 | -0.032 | 5.185
12 | 0.723 | 0.13007 | -0.032 | 5.557
12.5 | 0.749 | 0.13368 | -0.033 | 5.6
13 | 0.775 | 0.14034 | -0.034 | 5.52
13.5 | 0.802 | 0.15191 | -0.036 | 5.279
14 | 0.828 | 0.15565 | -0.036 | 5.317
14.5 | 0.853 | 0.15951 | -0.037 | 5.348
15 | 0.879 | 0.16718 | -0.037 | 5.256
15.5 | 0.905 | 0.17309 | -0.039 | 5.228
16 | 0.932 | 0.17666 | -0.041 | 5.276
16.5 | 0.957 | 0.1848 | -0.041 | 5.181
17 | 0.983 | 0.18805 | -0.042 | 5.225
17.5 | 1.008 | 0.19347 | -0.042 | 5.21
18 | 1.034 | 0.19814 | -0.043 | 5.218
18.5 | 1.061 | 0.20901 | -0.045 | 5.075
19 | 1.086 | 0.2189 | -0.045 | 4.961
19.5 | 1.111 | 0.22214 | -0.046 | 5
20 | 1.136 | 0.22361 | -0.047 | 5.08

## 32. Re 500k Mach 0.50 (2)
BIGFOIL.COM POLAR EXPORT
NACA67-210 a=0.8
NACA67-210 a=0.8 |  |  |  | Cl Max: | 0.9337 | at alpha= | 20 | deg
XFOIL ncrit=9 |  |  |  | L/D Max: | 65.8166 | at alpha= | 3 | deg
Re: | 500000 |  |  | Cd Min: | 0.27452 | at alpha= | 20 | deg
Mach: | 0.5 |  |  | Cl=0 at alpha= | -0.85642 | deg
|  |  |  | @ Cl=0.1, Cd= | 0.012366
|  |  |  | @ Cl=0.4, Cd= | 0.0098562
|  |  |  | @ Cl=0.6, Cd= | 0.014288
alpha (deg) | Cl | Cd | Cm | Cl/Cd
-20 | -0.6971 | 0.25389 | 0.0149 | -2.7457
-19.5 | -0.6752 | 0.24578 | 0.0098 | -2.7472
-19 | -0.6554 | 0.23828 | 0.0035 | -2.7505
-18 | -0.613 | 0.22131 | -0.0051 | -2.7699
-17.5 | -0.5922 | 0.2137 | -0.0093 | -2.7712
-17 | -0.5718 | 0.2061 | -0.0138 | -2.7744
-16.5 | -0.5517 | 0.19828 | -0.0182 | -2.7824
-16 | -0.5326 | 0.1905 | -0.0234 | -2.7958
-15.5 | -0.5182 | 0.18314 | -0.0291 | -2.8295
-15 | -0.4993 | 0.1742 | -0.032 | -2.8662
-14.5 | -0.4816 | 0.16716 | -0.0344 | -2.8811
-14 | -0.4698 | 0.16073 | -0.0363 | -2.9229
-13.5 | -0.4732 | 0.15613 | -0.0341 | -3.0308
-13 | -0.4546 | 0.14732 | -0.043 | -3.0858
-12.5 | -0.4365 | 0.13829 | -0.0503 | -3.1564
-12 | -0.4171 | 0.12932 | -0.0565 | -3.2253
-11.5 | -0.396 | 0.1207 | -0.0586 | -3.2809
-11 | -0.3758 | 0.11265 | -0.0645 | -3.336
-10.5 | -0.3589 | 0.10337 | -0.0747 | -3.472
-10 | -0.3449 | 0.09436 | -0.0819 | -3.6552
-9.5 | -0.3293 | 0.08512 | -0.0895 | -3.8687
-9 | -0.3245 | 0.07478 | -0.0959 | -4.3394
-8.5 | -0.3159 | 0.06632 | -0.1026 | -4.7633
-8 | -0.3163 | 0.05686 | -0.112 | -5.5628
-7.5 | -0.3375 | 0.0497 | -0.113 | -6.7907
-7 | -0.3619 | 0.04315 | -0.1075 | -8.387
-6.5 | -0.3718 | 0.03732 | -0.1012 | -9.9625
-6 | -0.3719 | 0.03207 | -0.0935 | -11.5965
-5.5 | -0.3601 | 0.02656 | -0.0858 | -13.558
-5 | -0.33 | 0.02196 | -0.0794 | -15.0273
-4.5 | -0.2945 | 0.01923 | -0.0731 | -15.3146
-4 | -0.237 | 0.01707 | -0.0706 | -13.884
-3.5 | -0.1824 | 0.01501 | -0.0681 | -12.1519
-3 | -0.1543 | 0.01478 | -0.0605 | -10.4398
-2.5 | -0.1073 | 0.01396 | -0.0567 | -7.6862
-2 | -0.0517 | 0.01298 | -0.055 | -3.9831
-1.5 | -0.0683 | 0.01091 | -0.0399 | -6.2603
-1 | -0.0085 | 0.01104 | -0.0372 | -0.76993
-0.5 | 0.0211 | 0.01169 | -0.029 | 1.805
0.5 | 0.1297 | 0.01262 | -0.0216 | 10.2773
1 | 0.2064 | 0.01242 | -0.0241 | 16.6184
1.5 | 0.3004 | 0.01179 | -0.0295 | 25.4792
2 | 0.4065 | 0.00973 | -0.0351 | 41.778
2.5 | 0.4766 | 0.00866 | -0.0344 | 55.0346
3 | 0.5239 | 0.00796 | -0.0291 | 65.8166
3.5 | 0.4935 | 0.00959 | -0.0098 | 51.4599
4 | 0.5078 | 0.01227 | -0.0023 | 41.3855
4.5 | 0.5706 | 0.01354 | -0.0023 | 42.1418
5 | 0.6319 | 0.0151 | -0.0018 | 41.8477
5.5 | 0.6981 | 0.01732 | -0.0016 | 40.306
6 | 0.7748 | 0.02049 | -0.0023 | 37.8136
6.5 | 0.8434 | 0.02642 | -0.0019 | 31.9228
7 | 0.8672 | 0.0333 | 0.0034 | 26.042
7.5 | 0.8276 | 0.03636 | 0.0196 | 22.7613
8 | 0.8033 | 0.04235 | 0.0288 | 18.9681
8.5 | 0.7729 | 0.04939 | 0.0348 | 15.6489
9 | 0.7391 | 0.05795 | 0.0364 | 12.7541
9.5 | 0.707 | 0.06912 | 0.0318 | 10.2286
10 | 0.6849 | 0.08465 | 0.0202 | 8.091
10.5 | 0.6732 | 0.09754 | 0.0125 | 6.9018
11 | 0.6667 | 0.10916 | 0.0065 | 6.1075
11.5 | 0.6618 | 0.12115 | 0.0027 | 5.4626
12 | 0.666 | 0.13238 | -0.0051 | 5.031
12.5 | 0.6743 | 0.14186 | -0.0098 | 4.7533
13 | 0.6868 | 0.15045 | -0.0137 | 4.565
13.5 | 0.7027 | 0.15856 | -0.0164 | 4.4318
14 | 0.7143 | 0.16904 | -0.0207 | 4.2256
14.5 | 0.7268 | 0.17858 | -0.0271 | 4.0699
15 | 0.7401 | 0.18786 | -0.0338 | 3.9396
15.5 | 0.7579 | 0.19628 | -0.0383 | 3.8613
16 | 0.7774 | 0.20425 | -0.0422 | 3.8061
16.5 | 0.7992 | 0.21406 | -0.0451 | 3.7335
17 | 0.8161 | 0.22284 | -0.0508 | 3.6623
17.5 | 0.8318 | 0.23156 | -0.0579 | 3.5922
18 | 0.852 | 0.24041 | -0.0633 | 3.5439
18.5 | 0.8724 | 0.24879 | -0.0683 | 3.5066
19 | 0.8929 | 0.25663 | -0.0729 | 3.4793
19.5 | 0.9158 | 0.26619 | -0.076 | 3.4404
20 | 0.9337 | 0.27452 | -0.0825 | 3.4012

## 33. Re 750k Mach 0.00 (1)
BIGFOIL.COM POLAR EXPORT
NACA67-210 a=0.8
NACA67-210 a=0.8 |  |  |  | Cl Max: | 0.907 | at alpha= | 7 | deg
JavaFoil+Calcfoil stall+Eppler ext transition |  |  |  | L/D Max: | 96.823 | at alpha= | 2.5 | deg
Re: | 750000 |  |  | Cd Min: | 0.00464 | at alpha= | -1 | deg
Mach: | 0 |  |  | Cl=0 at alpha= | -1.6017 | deg
|  |  |  | @ Cl=0.1, Cd= | 0.0046498
|  |  |  | @ Cl=0.4, Cd= | 0.0048454
|  |  |  | @ Cl=0.6, Cd= | 0.010327
alpha (deg) | Cl | Cd | Cm | Cl/Cd
-16 | -0.447 | 0.15935 | -0.006 | -2.808
-15.5 | -0.469 | 0.15177 | -0.006 | -3.092
-15 | -0.487 | 0.13658 | -0.006 | -3.566
-14.5 | -0.504 | 0.12967 | -0.006 | -3.887
-14 | -0.52 | 0.12374 | -0.007 | -4.205
-13.5 | -0.535 | 0.11821 | -0.007 | -4.53
-13 | -0.549 | 0.10529 | -0.007 | -5.214
-12.5 | -0.561 | 0.09831 | -0.007 | -5.704
-12 | -0.57 | 0.0923 | -0.008 | -6.177
-11.5 | -0.577 | 0.08555 | -0.008 | -6.741
-11 | -0.58 | 0.07866 | -0.008 | -7.374
-10.5 | -0.58 | 0.07457 | -0.009 | -7.777
-10 | -0.576 | 0.06899 | -0.009 | -8.346
-9.5 | -0.568 | 0.06416 | -0.01 | -8.845
-9 | -0.555 | 0.05973 | -0.01 | -9.289
-8.5 | -0.538 | 0.05634 | -0.01 | -9.547
-8 | -0.516 | 0.05201 | -0.011 | -9.926
-7.5 | -0.491 | 0.04841 | -0.011 | -10.139
-7 | -0.461 | 0.04562 | -0.012 | -10.116
-6.5 | -0.429 | 0.04272 | -0.012 | -10.03
-6 | -0.393 | 0.04015 | -0.013 | -9.781
-5.5 | -0.355 | 0.03748 | -0.015 | -9.465
-5 | -0.388 | 0.00859 | -0.032 | -45.111
-4.5 | -0.333 | 0.00817 | -0.033 | -40.8
-4 | -0.278 | 0.00788 | -0.033 | -35.299
-3.5 | -0.221 | 0.00815 | -0.034 | -27.159
-3 | -0.164 | 0.0077 | -0.035 | -21.289
-2.5 | -0.106 | 0.00786 | -0.036 | -13.453
-2 | -0.047 | 0.00771 | -0.037 | -6.117
-1.5 | 0.012 | 0.00466 | -0.038 | 2.519
-1 | 0.071 | 0.00464 | -0.038 | 15.258
-0.5 | 0.13 | 0.00466 | -0.039 | 27.934
0 | 0.188 | 0.00468 | -0.04 | 40.209
0.5 | 0.247 | 0.00473 | -0.041 | 52.231
1 | 0.305 | 0.00476 | -0.042 | 64.066
1.5 | 0.363 | 0.0048 | -0.043 | 75.639
2 | 0.42 | 0.00487 | -0.043 | 86.409
2.5 | 0.478 | 0.00493 | -0.044 | 96.823
3 | 0.536 | 0.00991 | -0.045 | 54.054
3.5 | 0.591 | 0.01025 | -0.046 | 57.678
4 | 0.646 | 0.01072 | -0.047 | 60.219
4.5 | 0.698 | 0.01118 | -0.048 | 62.42
5 | 0.747 | 0.01161 | -0.048 | 64.317
5.5 | 0.793 | 0.01211 | -0.049 | 65.442
6 | 0.835 | 0.01259 | -0.05 | 66.344
6.5 | 0.873 | 0.01316 | -0.051 | 66.337
7 | 0.907 | 0.01371 | -0.051 | 66.096
7.5 | 0.765 | 0.0466 | -0.028 | 16.424
8 | 0.781 | 0.05085 | -0.025 | 15.361
8.5 | 0.794 | 0.05534 | -0.023 | 14.35
9 | 0.803 | 0.05965 | -0.022 | 13.46
9.5 | 0.808 | 0.06267 | -0.022 | 12.887
10 | 0.808 | 0.06877 | -0.022 | 11.748
10.5 | 0.804 | 0.07429 | -0.021 | 10.816
11 | 0.795 | 0.07975 | -0.021 | 9.973
11.5 | 0.78 | 0.08567 | -0.021 | 9.106
12 | 0.757 | 0.09141 | -0.02 | 8.28

## 34. Re 750k Mach 0.00 (2)
BIGFOIL.COM POLAR EXPORT
NACA67-210 a=0.8
NACA67-210 a=0.8 |  |  |  | Cl Max: | 1.0522 | at alpha= | 11 | deg
XFOIL ncrit=9 |  |  |  | L/D Max: | 84.1105 | at alpha= | 3 | deg
Re: | 750000 |  |  | Cd Min: | 0.16247 | at alpha= | 15 | deg
Mach: | 0 |  |  | Cl=0 at alpha= | -99 | deg
|  |  |  | @ Cl=0.1, Cd= | 0.00745
|  |  |  | @ Cl=0.4, Cd= | 0.006015
|  |  |  | @ Cl=0.6, Cd= | 0.011161
alpha (deg) | Cl | Cd | Cm | Cl/Cd
0 | 0.1641 | 0.00745 | -0.0402 | 22.0268
0.5 | 0.2164 | 0.00749 | -0.0396 | 28.8919
1 | 0.2737 | 0.00717 | -0.0397 | 38.1729
1.5 | 0.3301 | 0.00667 | -0.0395 | 49.4903
2 | 0.3846 | 0.00607 | -0.0386 | 63.3608
2.5 | 0.4378 | 0.00588 | -0.0379 | 74.4558
3 | 0.487 | 0.00579 | -0.0364 | 84.1105
3.5 | 0.4918 | 0.00744 | -0.0261 | 66.1022
4 | 0.5053 | 0.00916 | -0.0185 | 55.1638
4.5 | 0.5356 | 0.01026 | -0.014 | 52.2027
5 | 0.5781 | 0.01084 | -0.0117 | 53.3303
5.5 | 0.6258 | 0.01154 | -0.0107 | 54.2288
6 | 0.6778 | 0.01264 | -0.0108 | 53.6234
6.5 | 0.7409 | 0.01344 | -0.0134 | 55.1265
7 | 0.7968 | 0.01553 | -0.0148 | 51.3071
7.5 | 0.8573 | 0.01671 | -0.0168 | 51.3046
8 | 0.9181 | 0.01801 | -0.0191 | 50.9772
8.5 | 0.9381 | 0.01943 | -0.013 | 48.281
9 | 0.9782 | 0.02322 | -0.0111 | 42.1275
9.5 | 1.0112 | 0.02597 | -0.0079 | 38.9372
10 | 1.03 | 0.03087 | -0.0028 | 33.3657
10.5 | 1.034 | 0.0352 | 0.0042 | 29.375
11 | 1.0522 | 0.03549 | 0.0087 | 29.6478
11.5 | 1.0491 | 0.03871 | 0.015 | 27.1015
12 | 0.8274 | 0.07239 | 0.0266 | 11.4298
12.5 | 0.7169 | 0.10993 | 0.0048 | 6.5214
13 | 0.7074 | 0.12399 | -0.0025 | 5.7053
13.5 | 0.705 | 0.13706 | -0.0093 | 5.1437
14 | 0.7072 | 0.14693 | -0.0142 | 4.8132
14.5 | 0.7135 | 0.15548 | -0.0183 | 4.589
15 | 0.7243 | 0.16247 | -0.0216 | 4.4581

## 35. Re 750k Mach 0.10 (1)
BIGFOIL.COM POLAR EXPORT
NACA67-210 a=0.8
NACA67-210 a=0.8 |  |  |  | Cl Max: | 0.907 | at alpha= | 7 | deg
JavaFoil+Calcfoil stall+Eppler ext transition |  |  |  | L/D Max: | 97.207 | at alpha= | 2.5 | deg
Re: | 750000 |  |  | Cd Min: | 0.00465 | at alpha= | -1 | deg
Mach: | 0.1 |  |  | Cl=0 at alpha= | -1.6017 | deg
|  |  |  | @ Cl=0.1, Cd= | 0.00465
|  |  |  | @ Cl=0.4, Cd= | 0.0048507
|  |  |  | @ Cl=0.6, Cd= | 0.010371
alpha (deg) | Cl | Cd | Cm | Cl/Cd
-15.5 | -0.427 | 0.15781 | -0.006 | -2.705
-15 | -0.447 | 0.14014 | -0.006 | -3.192
-14.5 | -0.467 | 0.13781 | -0.007 | -3.392
-14 | -0.487 | 0.12542 | -0.007 | -3.881
-13.5 | -0.505 | 0.12049 | -0.007 | -4.192
-13 | -0.522 | 0.10669 | -0.007 | -4.892
-12.5 | -0.537 | 0.1008 | -0.007 | -5.327
-12 | -0.55 | 0.09541 | -0.008 | -5.761
-11.5 | -0.559 | 0.0865 | -0.008 | -6.468
-11 | -0.566 | 0.08109 | -0.008 | -6.979
-10.5 | -0.569 | 0.07483 | -0.009 | -7.598
-10 | -0.567 | 0.0698 | -0.009 | -8.124
-9.5 | -0.561 | 0.06473 | -0.01 | -8.67
-9 | -0.551 | 0.06011 | -0.01 | -9.158
-8.5 | -0.535 | 0.05676 | -0.011 | -9.429
-8 | -0.515 | 0.05242 | -0.011 | -9.825
-7.5 | -0.491 | 0.04895 | -0.011 | -10.021
-7 | -0.462 | 0.04569 | -0.012 | -10.109
-6.5 | -0.429 | 0.04281 | -0.012 | -10.031
-6 | -0.394 | 0.04025 | -0.012 | -9.777
-5.5 | -0.356 | 0.03777 | -0.015 | -9.417
-5 | -0.389 | 0.00862 | -0.032 | -45.117
-4.5 | -0.335 | 0.00817 | -0.033 | -40.998
-4 | -0.279 | 0.00792 | -0.034 | -35.274
-3.5 | -0.222 | 0.00815 | -0.034 | -27.298
-3 | -0.165 | 0.00769 | -0.035 | -21.419
-2.5 | -0.106 | 0.00796 | -0.036 | -13.35
-2 | -0.047 | 0.0077 | -0.037 | -6.158
-1.5 | 0.012 | 0.00466 | -0.038 | 2.534
-1 | 0.071 | 0.00465 | -0.039 | 15.318
-0.5 | 0.131 | 0.00465 | -0.039 | 28.114
0 | 0.189 | 0.0047 | -0.04 | 40.234
0.5 | 0.248 | 0.00472 | -0.041 | 52.534
1 | 0.306 | 0.00475 | -0.042 | 64.425
1.5 | 0.365 | 0.00482 | -0.043 | 75.697
2 | 0.422 | 0.00487 | -0.044 | 86.761
2.5 | 0.48 | 0.00494 | -0.044 | 97.207
3 | 0.538 | 0.00993 | -0.045 | 54.179
3.5 | 0.594 | 0.01032 | -0.046 | 57.526
4 | 0.649 | 0.01079 | -0.047 | 60.116
4.5 | 0.701 | 0.0112 | -0.048 | 62.538
5 | 0.75 | 0.01169 | -0.049 | 64.133
5.5 | 0.795 | 0.01217 | -0.049 | 65.381
6 | 0.837 | 0.01266 | -0.05 | 66.127
6.5 | 0.875 | 0.01325 | -0.051 | 66.028
7 | 0.907 | 0.01375 | -0.052 | 65.965
7.5 | 0.763 | 0.04755 | -0.026 | 16.043
8 | 0.78 | 0.05118 | -0.025 | 15.234
8.5 | 0.79 | 0.05587 | -0.022 | 14.145
9 | 0.798 | 0.05974 | -0.022 | 13.353
9.5 | 0.8 | 0.0639 | -0.022 | 12.521
10 | 0.797 | 0.06926 | -0.021 | 11.51
10.5 | 0.79 | 0.07349 | -0.021 | 10.748
11 | 0.778 | 0.0803 | -0.02 | 9.69
11.5 | 0.759 | 0.08526 | -0.021 | 8.906
12 | 0.732 | 0.09208 | -0.021 | 7.948

## 36. Re 750k Mach 0.10 (2)
BIGFOIL.COM POLAR EXPORT
NACA67-210 a=0.8
NACA67-210 a=0.8 |  |  |  | Cl Max: | 1.0139 | at alpha= | 10 | deg
XFOIL ncrit=9 |  |  |  | L/D Max: | 84.148 | at alpha= | 3 | deg
Re: | 750000 |  |  | Cd Min: | 0.07604 | at alpha= | 12 | deg
Mach: | 0.1 |  |  | Cl=0 at alpha= | -99 | deg
|  |  |  | @ Cl=0.1, Cd= | 0.00749
|  |  |  | @ Cl=0.4, Cd= | 0.00604
|  |  |  | @ Cl=0.6, Cd= | 0.011188
alpha (deg) | Cl | Cd | Cm | Cl/Cd
0 | 0.1648 | 0.00749 | -0.0404 | 22.0027
0.5 | 0.2169 | 0.00753 | -0.0397 | 28.8048
1 | 0.275 | 0.00719 | -0.0399 | 38.2476
1.5 | 0.3318 | 0.00669 | -0.0397 | 49.5964
2 | 0.3866 | 0.00609 | -0.0388 | 63.4811
2.5 | 0.4402 | 0.00589 | -0.038 | 74.7368
3 | 0.4889 | 0.00581 | -0.0363 | 84.148
3.5 | 0.4918 | 0.00753 | -0.0256 | 65.3121
4 | 0.5053 | 0.00924 | -0.018 | 54.6861
4.5 | 0.5362 | 0.01031 | -0.0135 | 52.0078
5 | 0.5787 | 0.01087 | -0.0111 | 53.2383
5.5 | 0.6269 | 0.01159 | -0.0101 | 54.0897
6 | 0.6784 | 0.01277 | -0.0101 | 53.1245
6.5 | 0.7429 | 0.01356 | -0.0128 | 54.7861
7 | 0.7992 | 0.01568 | -0.0141 | 50.9694
7.5 | 0.8601 | 0.01701 | -0.0161 | 50.5644
8 | 0.9213 | 0.01836 | -0.0183 | 50.1797
8.5 | 0.9463 | 0.02077 | -0.0132 | 45.5609
9 | 0.98 | 0.02403 | -0.0098 | 40.7824
9.5 | 1.0089 | 0.02758 | -0.0059 | 36.5809
10 | 1.0139 | 0.03411 | 0.0012 | 29.7244
10.5 | 0.9764 | 0.04318 | 0.0132 | 22.6123
11 | 0.9128 | 0.05406 | 0.024 | 16.8849
11.5 | 0.8628 | 0.06366 | 0.0282 | 13.5533
12 | 0.8069 | 0.07604 | 0.025 | 10.6115

## 37. Re 750k Mach 0.25 (1)
BIGFOIL.COM POLAR EXPORT
NACA67-210 a=0.8
NACA67-210 a=0.8 |  |  |  | Cl Max: | 0.882 | at alpha= | 6.5 | deg
JavaFoil+Calcfoil stall+Eppler ext transition |  |  |  | L/D Max: | 98.258 | at alpha= | 2.5 | deg
Re: | 750000 |  |  | Cd Min: | 0.00452 | at alpha= | -1.5 | deg
Mach: | 0.25 |  |  | Cl=0 at alpha= | -1.5984 | deg
|  |  |  | @ Cl=0.1, Cd= | 0.0046744
|  |  |  | @ Cl=0.4, Cd= | 0.0048847
|  |  |  | @ Cl=0.6, Cd= | 0.09225
alpha (deg) | Cl | Cd | Cm | Cl/Cd
-14 | -0.116 | 0.11752 | -0.008 | -0.987
-13.5 | -0.206 | 0.11436 | -0.008 | -1.803
-13 | -0.266 | 0.1075 | -0.008 | -2.475
-12.5 | -0.318 | 0.1182 | -0.008 | -2.691
-12 | -0.365 | 0.10825 | -0.008 | -3.368
-11.5 | -0.406 | 0.13139 | -0.008 | -3.087
-11 | -0.441 | 0.08873 | -0.009 | -4.969
-10.5 | -0.47 | 0.08315 | -0.009 | -5.648
-10 | -0.491 | 0.07599 | -0.009 | -6.466
-9.5 | -0.505 | 0.06925 | -0.01 | -7.299
-9 | -0.512 | 0.06343 | -0.01 | -8.067
-8.5 | -0.51 | 0.05959 | -0.011 | -8.56
-8 | -0.501 | 0.05429 | -0.011 | -9.224
-7.5 | -0.484 | 0.05008 | -0.011 | -9.667
-7 | -0.461 | 0.04662 | -0.012 | -9.894
-6.5 | -0.433 | 0.04378 | -0.012 | -9.882
-6 | -0.399 | 0.04098 | -0.013 | -9.739
-5.5 | -0.362 | 0.03819 | -0.014 | -9.479
-5 | -0.397 | 0.00859 | -0.033 | -46.242
-4.5 | -0.343 | 0.00828 | -0.034 | -41.359
-4 | -0.286 | 0.00781 | -0.035 | -36.606
-3.5 | -0.228 | 0.00805 | -0.035 | -28.337
-3 | -0.169 | 0.00781 | -0.036 | -21.636
-2.5 | -0.109 | 0.00802 | -0.037 | -13.603
-2 | -0.049 | 0.00778 | -0.038 | -6.257
-1.5 | 0.012 | 0.00452 | -0.039 | 2.682
-1 | 0.073 | 0.00467 | -0.04 | 15.659
-0.5 | 0.134 | 0.00468 | -0.04 | 28.709
0 | 0.194 | 0.00474 | -0.041 | 40.94
0.5 | 0.255 | 0.00477 | -0.042 | 53.405
1 | 0.314 | 0.00481 | -0.043 | 65.352
1.5 | 0.374 | 0.00485 | -0.044 | 77.131
2 | 0.434 | 0.00493 | -0.045 | 87.858
2.5 | 0.492 | 0.00501 | -0.046 | 98.258
3 | 0.552 | 0.01013 | -0.047 | 54.499
3.5 | 0.609 | 0.01052 | -0.047 | 57.893
4 | 0.665 | 0.01104 | -0.048 | 60.22
4.5 | 0.717 | 0.01152 | -0.049 | 62.272
5 | 0.766 | 0.01203 | -0.05 | 63.67
5.5 | 0.81 | 0.0125 | -0.051 | 64.809
6 | 0.849 | 0.0131 | -0.051 | 64.828
6.5 | 0.882 | 0.01367 | -0.052 | 64.518
7 | 0.742 | 0.04524 | -0.027 | 16.392
7.5 | 0.754 | 0.04943 | -0.024 | 15.259
8 | 0.76 | 0.05316 | -0.022 | 14.3
8.5 | 0.759 | 0.05835 | -0.021 | 13.008
9 | 0.749 | 0.06399 | -0.021 | 11.71
9.5 | 0.731 | 0.0673 | -0.02 | 10.867
10 | 0.705 | 0.07194 | -0.021 | 9.802
10.5 | 0.671 | 0.07938 | -0.021 | 8.448
11 | 0.629 | 0.08716 | -0.022 | 7.214
11.5 | 0.574 | 0.09225 | -0.022 | 6.223

## 38. Re 750k Mach 0.25 (2)
BIGFOIL.COM POLAR EXPORT
NACA67-210 a=0.8
NACA67-210 a=0.8 |  |  |  | Cl Max: | 0.963 | at alpha= | 9 | deg
XFOIL ncrit=9 |  |  |  | L/D Max: | 81.7822 | at alpha= | 3 | deg
Re: | 750000 |  |  | Cd Min: | 0.15321 | at alpha= | 14 | deg
Mach: | 0.25 |  |  | Cl=0 at alpha= | -1.6203 | deg
|  |  |  | @ Cl=0.1, Cd= | 0.0072225
|  |  |  | @ Cl=0.4, Cd= | 0.0061711
|  |  |  | @ Cl=0.6, Cd= | 0.011386
alpha (deg) | Cl | Cd | Cm | Cl/Cd
-7 | -0.4875 | 0.02381 | -0.0689 | -20.4746
-6.5 | -0.4559 | 0.01835 | -0.0652 | -24.8447
-6 | -0.4076 | 0.01679 | -0.0638 | -24.2764
-5.5 | -0.3568 | 0.01465 | -0.0624 | -24.3549
-5 | -0.3057 | 0.01325 | -0.0611 | -23.0717
-4.5 | -0.2587 | 0.01182 | -0.0593 | -21.8866
-4 | -0.2082 | 0.01116 | -0.0582 | -18.6559
-3.5 | -0.1585 | 0.01048 | -0.0568 | -15.124
-3 | -0.1065 | 0.01003 | -0.0558 | -10.6181
-2.5 | -0.0565 | 0.00945 | -0.0546 | -5.9788
-2 | -0.0284 | 0.00764 | -0.0501 | -3.7173
-1.5 | 0.009 | 0.00701 | -0.0458 | 1.2839
-1 | 0.0646 | 0.00706 | -0.0453 | 9.1501
-0.5 | 0.1169 | 0.0073 | -0.0434 | 16.0137
0 | 0.1651 | 0.00773 | -0.0407 | 21.3583
0.5 | 0.2203 | 0.00771 | -0.0403 | 28.5733
1 | 0.2827 | 0.00734 | -0.041 | 38.515
1.5 | 0.3419 | 0.00676 | -0.0407 | 50.5769
2 | 0.3977 | 0.00618 | -0.0397 | 64.3528
2.5 | 0.452 | 0.00597 | -0.0387 | 75.7119
3 | 0.4956 | 0.00606 | -0.0353 | 81.7822
3.5 | 0.4914 | 0.00796 | -0.023 | 61.7337
4 | 0.505 | 0.00963 | -0.0151 | 52.4403
4.5 | 0.5374 | 0.01049 | -0.0104 | 51.2297
5 | 0.5808 | 0.01108 | -0.0077 | 52.4188
5.5 | 0.6329 | 0.01191 | -0.007 | 53.1402
6 | 0.6877 | 0.01322 | -0.0071 | 52.0197
6.5 | 0.7528 | 0.01429 | -0.0093 | 52.6802
7 | 0.8117 | 0.01674 | -0.0103 | 48.4886
7.5 | 0.8759 | 0.01885 | -0.012 | 46.4668
8 | 0.9369 | 0.02113 | -0.0135 | 44.3398
8.5 | 0.9515 | 0.02604 | -0.0063 | 36.5399
9 | 0.963 | 0.03106 | 0.0009 | 31.0045
9.5 | 0.9411 | 0.03899 | 0.0116 | 24.137
10 | 0.9024 | 0.04678 | 0.0218 | 19.2903
10.5 | 0.8615 | 0.05446 | 0.0282 | 15.8189
11 | 0.8149 | 0.06423 | 0.03 | 12.6872
11.5 | 0.772 | 0.0783 | 0.0238 | 9.8595
12 | 0.7041 | 0.10599 | 0.0071 | 6.6431
12.5 | 0.6963 | 0.1193 | 0.0003 | 5.8365
13 | 0.6936 | 0.13123 | -0.0055 | 5.2854
13.5 | 0.6957 | 0.14196 | -0.0107 | 4.9007
14 | 0.7009 | 0.15321 | -0.0171 | 4.5748

## 39. Re 750k Mach 0.50 (1)
BIGFOIL.COM POLAR EXPORT
NACA67-210 a=0.8
NACA67-210 a=0.8 |  |  |  | Cl Max: | 1.136 | at alpha= | 20 | deg
JavaFoil+Calcfoil stall+Eppler ext transition |  |  |  | L/D Max: | 102.416 | at alpha= | 2.5 | deg
Re: | 750000 |  |  | Cd Min: | 0.00448 | at alpha= | -1 | deg
Mach: | 0.5 |  |  | Cl=0 at alpha= | -1.6029 | deg
|  |  |  | @ Cl=0.1, Cd= | 0.0045277
|  |  |  | @ Cl=0.4, Cd= | 0.0049506
|  |  |  | @ Cl=0.6, Cd= | 0.0099253
alpha (deg) | Cl | Cd | Cm | Cl/Cd
-20 | -0.984 | 0.20515 | -0.006 | -4.797
-19.5 | -0.956 | 0.19774 | -0.006 | -4.835
-19 | -0.93 | 0.1908 | -0.006 | -4.874
-18.5 | -0.904 | 0.18416 | -0.007 | -4.908
-18 | -0.878 | 0.18251 | -0.007 | -4.81
-17.5 | -0.852 | 0.21401 | -0.007 | -3.981
-17 | -0.826 | 0.16881 | -0.008 | -4.893
-16.5 | -0.798 | 0.16584 | -0.008 | -4.811
-16 | -0.771 | 0.15761 | -0.008 | -4.894
-15.5 | -0.745 | 0.15261 | -0.009 | -4.883
-15 | -0.719 | 0.15282 | -0.009 | -4.704
-14.5 | -0.693 | 0.14063 | -0.01 | -4.926
-14 | -0.666 | 0.14496 | -0.01 | -4.596
-13.5 | -0.638 | 0.13483 | -0.01 | -4.734
-13 | -0.612 | 0.13175 | -0.01 | -4.644
-12.5 | -0.585 | 0.1218 | -0.011 | -4.806
-12 | -0.559 | 0.1182 | -0.011 | -4.728
-11.5 | -0.532 | 0.11497 | -0.012 | -4.63
-11 | -0.506 | 0.11183 | -0.012 | -4.522
-10.5 | -0.478 | 0.11029 | -0.011 | -4.334
-10 | -0.451 | 0.10423 | -0.012 | -4.331
-9.5 | -0.425 | 0.09381 | -0.012 | -4.528
-9 | -0.398 | 0.09331 | -0.013 | -4.266
-8.5 | -0.371 | 0.0887 | -0.012 | -4.18
-8 | -0.344 | 0.08631 | -0.012 | -3.985
-7.5 | -0.317 | 0.08088 | -0.013 | -3.922
-7 | -0.291 | 0.05118 | -0.014 | -5.677
-6.5 | -0.264 | 0.0725 | -0.014 | -3.636
-6 | -0.342 | 0.05084 | -0.013 | -6.729
-5.5 | -0.366 | 0.04261 | -0.013 | -8.587
-5 | -0.339 | 0.03874 | -0.014 | -8.748
-4.5 | -0.299 | 0.03592 | -0.015 | -8.312
-4 | -0.313 | 0.00974 | -0.038 | -32.14
-3.5 | -0.252 | 0.00948 | -0.039 | -26.553
-3 | -0.187 | 0.00912 | -0.04 | -20.537
-2.5 | -0.121 | 0.00784 | -0.041 | -15.481
-2 | -0.054 | 0.00762 | -0.042 | -7.118
-1.5 | 0.014 | 0.00738 | -0.043 | 1.832
-1 | 0.082 | 0.00448 | -0.044 | 18.204
-0.5 | 0.15 | 0.00466 | -0.045 | 32.184
0 | 0.216 | 0.00479 | -0.046 | 45.117
0.5 | 0.283 | 0.00483 | -0.047 | 58.651
1 | 0.35 | 0.00489 | -0.048 | 71.556
1.5 | 0.416 | 0.00497 | -0.049 | 83.699
2 | 0.482 | 0.00507 | -0.05 | 95.076
2.5 | 0.547 | 0.00534 | -0.051 | 102.416
3 | 0.613 | 0.01105 | -0.052 | 55.455
3.5 | 0.674 | 0.01167 | -0.053 | 57.713
4 | 0.732 | 0.0123 | -0.054 | 59.457
4.5 | 0.781 | 0.01296 | -0.055 | 60.242
5 | 0.817 | 0.01352 | -0.056 | 60.396
5.5 | 0.674 | 0.04106 | -0.025 | 16.427
6 | 0.628 | 0.04598 | -0.021 | 13.659
6.5 | 0.433 | 0.0515 | -0.022 | 8.402
7 | 0.459 | 0.07544 | -0.024 | 6.091
7.5 | 0.486 | 0.07916 | -0.024 | 6.138
8 | 0.512 | 0.0815 | -0.024 | 6.284
8.5 | 0.538 | 0.08566 | -0.025 | 6.285
9 | 0.565 | 0.09163 | -0.028 | 6.171
9.5 | 0.592 | 0.09428 | -0.028 | 6.275
10 | 0.618 | 0.1069 | -0.028 | 5.777
10.5 | 0.644 | 0.1098 | -0.029 | 5.862
11 | 0.671 | 0.1108 | -0.032 | 6.056
11.5 | 0.697 | 0.11945 | -0.032 | 5.835
12 | 0.723 | 0.11923 | -0.033 | 6.063
12.5 | 0.749 | 0.12269 | -0.033 | 6.102
13 | 0.775 | 0.12794 | -0.034 | 6.057
13.5 | 0.802 | 0.13927 | -0.036 | 5.759
14 | 0.828 | 0.143 | -0.037 | 5.788
14.5 | 0.853 | 0.14686 | -0.037 | 5.81
15 | 0.879 | 0.15015 | -0.038 | 5.853
15.5 | 0.905 | 0.1593 | -0.039 | 5.683
16 | 0.932 | 0.16147 | -0.041 | 5.773
16.5 | 0.957 | 0.16836 | -0.041 | 5.687
17 | 0.983 | 0.171 | -0.042 | 5.746
17.5 | 1.008 | 0.17587 | -0.042 | 5.732
18 | 1.034 | 0.18553 | -0.044 | 5.576
18.5 | 1.061 | 0.19191 | -0.045 | 5.528
19 | 1.086 | 0.198 | -0.046 | 5.485
19.5 | 1.111 | 0.20378 | -0.046 | 5.451
20 | 1.136 | 0.20659 | -0.047 | 5.5

## 40. Re 750k Mach 0.50 (2)
BIGFOIL.COM POLAR EXPORT
NACA67-210 a=0.8
NACA67-210 a=0.8 |  |  |  | Cl Max: | 0.9346 | at alpha= | 20 | deg
XFOIL ncrit=9 |  |  |  | L/D Max: | 79.2393 | at alpha= | 2.5 | deg
Re: | 750000 |  |  | Cd Min: | 0.274 | at alpha= | 20 | deg
Mach: | 0.5 |  |  | Cl=0 at alpha= | -1.609 | deg
|  |  |  | @ Cl=0.1, Cd= | 0.0079487
|  |  |  | @ Cl=0.4, Cd= | 0.0070405
|  |  |  | @ Cl=0.6, Cd= | 0.012822
alpha (deg) | Cl | Cd | Cm | Cl/Cd
-20 | -0.697 | 0.25376 | 0.0152 | -2.7467
-19.5 | -0.6754 | 0.24536 | 0.0095 | -2.7527
-19 | -0.6554 | 0.23722 | 0.004 | -2.7628
-18.5 | -0.634 | 0.22894 | 0.0002 | -2.7693
-18 | -0.613 | 0.22141 | -0.0044 | -2.7686
-17.5 | -0.5922 | 0.21359 | -0.009 | -2.7726
-17 | -0.5716 | 0.20577 | -0.0136 | -2.7779
-16.5 | -0.5514 | 0.19744 | -0.0188 | -2.7927
-16 | -0.5333 | 0.18948 | -0.0239 | -2.8145
-15.5 | -0.5171 | 0.18133 | -0.029 | -2.8517
-15 | -0.4972 | 0.1732 | -0.0314 | -2.8707
-14.5 | -0.4812 | 0.1662 | -0.0345 | -2.8953
-13.5 | -0.4431 | 0.14961 | -0.0467 | -2.9617
-13 | -0.4234 | 0.1405 | -0.0539 | -3.0135
-12.5 | -0.4026 | 0.13124 | -0.0604 | -3.0677
-12 | -0.384 | 0.12242 | -0.0645 | -3.1367
-11.5 | -0.3626 | 0.11497 | -0.0694 | -3.1539
-11 | -0.3447 | 0.10651 | -0.0756 | -3.2363
-10.5 | -0.3341 | 0.09766 | -0.0829 | -3.4211
-10 | -0.3242 | 0.08906 | -0.088 | -3.6402
-9.5 | -0.3183 | 0.08095 | -0.092 | -3.9321
-9 | -0.3263 | 0.07197 | -0.0955 | -4.5338
-8.5 | -0.3314 | 0.06307 | -0.101 | -5.2545
-8 | -0.3417 | 0.05399 | -0.1067 | -6.3289
-7.5 | -0.3691 | 0.04763 | -0.1053 | -7.7493
-7 | -0.3949 | 0.04155 | -0.0992 | -9.5042
-6.5 | -0.4017 | 0.03468 | -0.0939 | -11.583
-6 | -0.3948 | 0.02831 | -0.0873 | -13.9456
-5.5 | -0.372 | 0.02262 | -0.0811 | -16.4456
-5 | -0.3319 | 0.01777 | -0.0764 | -18.6775
-4.5 | -0.2754 | 0.01484 | -0.0738 | -18.558
-4 | -0.2203 | 0.01283 | -0.0712 | -17.1707
-3.5 | -0.1662 | 0.01179 | -0.0683 | -14.0967
-3 | -0.1151 | 0.0111 | -0.0654 | -10.3694
-2.5 | -0.0609 | 0.01064 | -0.0632 | -5.7237
-2 | -0.0104 | 0.00984 | -0.0605 | -1.0569
-1.5 | 0.0029 | 0.00758 | -0.0511 | 0.38259
-1 | 0.0545 | 0.00782 | -0.0479 | 6.9693
-0.5 | 0.1146 | 0.00799 | -0.0463 | 14.3429
0 | 0.1724 | 0.00848 | -0.043 | 20.3302
0.5 | 0.2287 | 0.00859 | -0.0415 | 26.624
1 | 0.3004 | 0.0082 | -0.0426 | 36.6341
1.5 | 0.3768 | 0.00728 | -0.0437 | 51.7582
2 | 0.4417 | 0.00661 | -0.0424 | 66.823
2.5 | 0.5 | 0.00631 | -0.0403 | 79.2393
3 | 0.493 | 0.00745 | -0.0247 | 66.1745
3.5 | 0.4758 | 0.00922 | -0.0091 | 51.6052
4 | 0.4972 | 0.0108 | -0.0013 | 46.037
4.5 | 0.5425 | 0.01161 | 0.0028 | 46.727
5 | 0.5916 | 0.01263 | 0.0063 | 46.8409
5.5 | 0.655 | 0.01408 | 0.0068 | 46.5199
6 | 0.7202 | 0.01641 | 0.0075 | 43.8879
6.5 | 0.7941 | 0.01969 | 0.0073 | 40.3301
7 | 0.8482 | 0.02673 | 0.009 | 31.7321
7.5 | 0.8468 | 0.03315 | 0.0177 | 25.5445
8 | 0.8265 | 0.03918 | 0.0271 | 21.0949
8.5 | 0.7962 | 0.04619 | 0.034 | 17.2375
9 | 0.7618 | 0.05447 | 0.0367 | 13.9857
9.5 | 0.7268 | 0.06511 | 0.0336 | 11.1626
10 | 0.7003 | 0.08072 | 0.022 | 8.6757
10.5 | 0.6855 | 0.09452 | 0.0133 | 7.2524
11 | 0.6762 | 0.10682 | 0.0066 | 6.3303
11.5 | 0.6731 | 0.11804 | 0.0009 | 5.7023
12 | 0.6751 | 0.12801 | -0.0037 | 5.2738
12.5 | 0.678 | 0.14035 | -0.01 | 4.8308
13 | 0.6894 | 0.14919 | -0.0143 | 4.621
13.5 | 0.7036 | 0.15752 | -0.0179 | 4.4667
14 | 0.7142 | 0.16753 | -0.0223 | 4.2631
14.5 | 0.7285 | 0.17722 | -0.0277 | 4.1107
15 | 0.7422 | 0.18723 | -0.0343 | 3.9641
15.5 | 0.7598 | 0.19579 | -0.039 | 3.8807
16 | 0.7784 | 0.20388 | -0.0433 | 3.8179
16.5 | 0.7988 | 0.21266 | -0.0465 | 3.7562
17 | 0.817 | 0.22171 | -0.0517 | 3.685
17.5 | 0.8341 | 0.23086 | -0.0576 | 3.613
18 | 0.8536 | 0.24025 | -0.0639 | 3.553
18.5 | 0.8738 | 0.24867 | -0.0689 | 3.5139
19 | 0.8941 | 0.25674 | -0.0738 | 3.4825
19.5 | 0.9147 | 0.26466 | -0.078 | 3.4561
20 | 0.9346 | 0.274 | -0.0832 | 3.4109

## 41. Re 1M Mach 0.00 (1)
BIGFOIL.COM POLAR EXPORT
NACA67-210 a=0.8
NACA67-210 a=0.8 |  |  |  | Cl Max: | 0.935 | at alpha= | 7.5 | deg
JavaFoil+Calcfoil stall+Eppler ext transition |  |  |  | L/D Max: | 108.675 | at alpha= | 2.5 | deg
Re: | 1000000 |  |  | Cd Min: | 0.00381 | at alpha= | -0.5 | deg
Mach: | 0 |  |  | Cl=0 at alpha= | -1.6017 | deg
|  |  |  | @ Cl=0.1, Cd= | 0.0038151
|  |  |  | @ Cl=0.4, Cd= | 0.0043072
|  |  |  | @ Cl=0.6, Cd= | 0.0097496
alpha (deg) | Cl | Cd | Cm | Cl/Cd
-16 | -0.448 | 0.13748 | -0.006 | -3.256
-15.5 | -0.47 | 0.14512 | -0.006 | -3.235
-15 | -0.487 | 0.13249 | -0.006 | -3.677
-14.5 | -0.504 | 0.12649 | -0.007 | -3.987
-14 | -0.521 | 0.11722 | -0.007 | -4.441
-13.5 | -0.536 | 0.11146 | -0.007 | -4.806
-13 | -0.549 | 0.10203 | -0.007 | -5.383
-12.5 | -0.561 | 0.09624 | -0.008 | -5.829
-12 | -0.57 | 0.08798 | -0.008 | -6.482
-11.5 | -0.577 | 0.08354 | -0.008 | -6.905
-11 | -0.58 | 0.07715 | -0.009 | -7.521
-10.5 | -0.58 | 0.07178 | -0.009 | -8.081
-10 | -0.576 | 0.06661 | -0.009 | -8.646
-9.5 | -0.568 | 0.06206 | -0.01 | -9.147
-9 | -0.555 | 0.05859 | -0.01 | -9.474
-8.5 | -0.538 | 0.05486 | -0.011 | -9.81
-8 | -0.516 | 0.05089 | -0.011 | -10.147
-7.5 | -0.491 | 0.04782 | -0.012 | -10.274
-7 | -0.462 | 0.04475 | -0.012 | -10.323
-6.5 | -0.429 | 0.04179 | -0.013 | -10.275
-6 | -0.394 | 0.03884 | -0.015 | -10.148
-5.5 | -0.44 | 0.00836 | -0.031 | -52.581
-5 | -0.388 | 0.00804 | -0.032 | -48.228
-4.5 | -0.334 | 0.00839 | -0.033 | -39.742
-4 | -0.278 | 0.00801 | -0.034 | -34.72
-3.5 | -0.221 | 0.00782 | -0.034 | -28.33
-3 | -0.164 | 0.00755 | -0.035 | -21.708
-2.5 | -0.106 | 0.00706 | -0.036 | -14.985
-2 | -0.047 | 0.00692 | -0.037 | -6.818
-1.5 | 0.012 | 0.00385 | -0.038 | 3.046
-1 | 0.071 | 0.00382 | -0.039 | 18.55
-0.5 | 0.13 | 0.00381 | -0.039 | 34.186
0 | 0.189 | 0.00418 | -0.04 | 45.226
0.5 | 0.248 | 0.00421 | -0.041 | 58.882
1 | 0.306 | 0.00423 | -0.042 | 72.351
1.5 | 0.364 | 0.00427 | -0.043 | 85.337
2 | 0.422 | 0.00433 | -0.044 | 97.53
2.5 | 0.48 | 0.00441 | -0.044 | 108.675
3 | 0.536 | 0.00933 | -0.045 | 57.438
3.5 | 0.592 | 0.00968 | -0.046 | 61.145
4 | 0.646 | 0.01015 | -0.047 | 63.664
4.5 | 0.698 | 0.01056 | -0.048 | 66.137
5 | 0.747 | 0.01099 | -0.048 | 67.994
5.5 | 0.793 | 0.01144 | -0.049 | 69.324
6 | 0.836 | 0.01192 | -0.05 | 70.108
6.5 | 0.874 | 0.01246 | -0.051 | 70.113
7 | 0.907 | 0.01308 | -0.051 | 69.379
7.5 | 0.935 | 0.0136 | -0.052 | 68.759
8 | 0.789 | 0.04746 | -0.031 | 16.622
8.5 | 0.796 | 0.0537 | -0.026 | 14.825
9 | 0.804 | 0.05831 | -0.024 | 13.792
9.5 | 0.808 | 0.06196 | -0.023 | 13.046
10 | 0.808 | 0.06672 | -0.023 | 12.114
10.5 | 0.804 | 0.07188 | -0.022 | 11.184
11 | 0.796 | 0.0768 | -0.022 | 10.36
11.5 | 0.78 | 0.08226 | -0.022 | 9.488
12 | 0.757 | 0.08873 | -0.022 | 8.535
12.5 | 0.731 | 0.09482 | -0.023 | 7.713

## 42. Re 1M Mach 0.00 (2)
BIGFOIL.COM POLAR EXPORT
NACA67-210 a=0.8
NACA67-210 a=0.8 |  |  |  | Cl Max: | 1.1045 | at alpha= | 11.5 | deg
XFOIL ncrit=9 |  |  |  | L/D Max: | 91.1359 | at alpha= | 2.5 | deg
Re: | 1000000 |  |  | Cd Min: | 0.22897 | at alpha= | -20 | deg
Mach: | 0 |  |  | Cl=0 at alpha= | -1.71 | deg
|  |  |  | @ Cl=0.1, Cd= | 0.0055835
|  |  |  | @ Cl=0.4, Cd= | 0.0049853
|  |  |  | @ Cl=0.6, Cd= | 0.010212
alpha (deg) | Cl | Cd | Cm | Cl/Cd
-20 | -0.6405 | 0.22897 | 0.0102 | -2.7973
-19.5 | -0.6258 | 0.22178 | 0.0066 | -2.8217
-19 | -0.6099 | 0.2161 | 0.003 | -2.8223
-18.5 | -0.5941 | 0.20995 | -0.0008 | -2.8297
-18 | -0.5788 | 0.20332 | -0.0045 | -2.8467
-17.5 | -0.5642 | 0.19551 | -0.0088 | -2.8858
-17 | -0.5509 | 0.18832 | -0.0128 | -2.9253
-16.5 | -0.5385 | 0.18067 | -0.0167 | -2.9806
-16 | -0.5294 | 0.1719 | -0.0203 | -3.0797
-15.5 | -0.5139 | 0.16639 | -0.0226 | -3.0885
-15 | -0.5011 | 0.15995 | -0.0257 | -3.1329
-14.5 | -0.4905 | 0.15285 | -0.0289 | -3.209
-14 | -0.4829 | 0.14442 | -0.0331 | -3.3437
-13.5 | -0.4771 | 0.13617 | -0.0368 | -3.5037
-12.5 | -0.4729 | 0.1167 | -0.0453 | -4.0523
-12 | -0.4581 | 0.10847 | -0.0513 | -4.2233
-11.5 | -0.4376 | 0.10167 | -0.0572 | -4.3041
-11 | -0.4263 | 0.09191 | -0.0651 | -4.6382
-10.5 | -0.419 | 0.07955 | -0.0757 | -5.2671
-9 | -0.6061 | 0.03562 | -0.0717 | -17.0157
-8.5 | -0.6338 | 0.02253 | -0.0615 | -28.1314
-8 | -0.5976 | 0.02004 | -0.0593 | -29.8204
-7.5 | -0.5556 | 0.01783 | -0.0576 | -31.161
-7 | -0.51 | 0.01584 | -0.0563 | -32.197
-6.5 | -0.4606 | 0.01432 | -0.0557 | -32.1648
-6 | -0.4133 | 0.0125 | -0.0546 | -33.064
-5.5 | -0.3653 | 0.0114 | -0.0536 | -32.0439
-5 | -0.3157 | 0.01066 | -0.0528 | -29.6154
-4.5 | -0.2637 | 0.01026 | -0.0525 | -25.7018
-4 | -0.2156 | 0.00944 | -0.0513 | -22.839
-3.5 | -0.1635 | 0.009 | -0.051 | -18.1667
-3 | -0.111 | 0.00865 | -0.0508 | -12.8324
-2.5 | -0.0604 | 0.00813 | -0.0502 | -7.4293
-2 | -0.0214 | 0.00663 | -0.048 | -3.2278
-1.5 | 0.0155 | 0.00552 | -0.0444 | 2.808
-1 | 0.0701 | 0.00555 | -0.0444 | 12.6306
-0.5 | 0.1237 | 0.00561 | -0.0439 | 22.0499
0 | 0.1751 | 0.00578 | -0.0425 | 30.2941
0.5 | 0.2308 | 0.00574 | -0.0423 | 40.2091
1 | 0.2863 | 0.00549 | -0.0422 | 52.1494
1.5 | 0.3412 | 0.00515 | -0.0417 | 66.2524
2 | 0.3958 | 0.00499 | -0.0415 | 79.3186
2.5 | 0.4493 | 0.00493 | -0.041 | 91.1359
3 | 0.4763 | 0.00598 | -0.0351 | 79.6488
3.5 | 0.492 | 0.00779 | -0.0278 | 63.1579
4.5 | 0.5643 | 0.00974 | -0.0211 | 57.9363
5 | 0.6074 | 0.01031 | -0.019 | 58.9137
5.5 | 0.6503 | 0.01069 | -0.0167 | 60.8326
6 | 0.6883 | 0.0113 | -0.0133 | 60.9115
6.5 | 0.7306 | 0.01208 | -0.0112 | 60.4801
7 | 0.7839 | 0.01307 | -0.0116 | 59.977
7.5 | 0.845 | 0.01404 | -0.0138 | 60.1852
8 | 0.899 | 0.01618 | -0.015 | 55.5624
8.5 | 0.9473 | 0.01736 | -0.0146 | 54.568
9 | 0.98 | 0.01867 | -0.011 | 52.4906
9.5 | 1.0166 | 0.01984 | -0.0084 | 51.2399
10 | 1.0504 | 0.02214 | -0.0057 | 47.4435
10.5 | 1.0751 | 0.02625 | -0.0018 | 40.9562
11 | 1.0959 | 0.02858 | 0.0028 | 38.345
11.5 | 1.1045 | 0.03199 | 0.0086 | 34.5264
12 | 1.071 | 0.03956 | 0.018 | 27.0728
12.5 | 1.0036 | 0.05043 | 0.0266 | 19.9009
13 | 0.8768 | 0.07321 | 0.0242 | 11.9765
14 | 0.7112 | 0.14263 | -0.0124 | 4.9863
14.5 | 0.7132 | 0.15345 | -0.0174 | 4.6478
15 | 0.7182 | 0.16505 | -0.0232 | 4.3514
15.5 | 0.7269 | 0.17345 | -0.0275 | 4.1908
16 | 0.7381 | 0.18091 | -0.0314 | 4.0799
16.5 | 0.7525 | 0.18683 | -0.0345 | 4.0277

## 43. Re 1M Mach 0.10 (1)
BIGFOIL.COM POLAR EXPORT
NACA67-210 a=0.8
NACA67-210 a=0.8 |  |  |  | Cl Max: | 0.935 | at alpha= | 7.5 | deg
JavaFoil+Calcfoil stall+Eppler ext transition |  |  |  | L/D Max: | 109.236 | at alpha= | 2.5 | deg
Re: | 1000000 |  |  | Cd Min: | 0.00361 | at alpha= | -0.5 | deg
Mach: | 0.1 |  |  | Cl=0 at alpha= | -1.6017 | deg
|  |  |  | @ Cl=0.1, Cd= | 0.0037185
|  |  |  | @ Cl=0.4, Cd= | 0.0043134
|  |  |  | @ Cl=0.6, Cd= | 0.0097802
alpha (deg) | Cl | Cd | Cm | Cl/Cd
-15.5 | -0.427 | 0.13564 | -0.006 | -3.149
-15 | -0.447 | 0.13493 | -0.006 | -3.316
-14.5 | -0.468 | 0.12787 | -0.007 | -3.657
-14 | -0.487 | 0.11878 | -0.007 | -4.1
-13.5 | -0.505 | 0.11316 | -0.007 | -4.465
-13 | -0.522 | 0.10281 | -0.007 | -5.079
-12.5 | -0.537 | 0.09782 | -0.008 | -5.492
-12 | -0.55 | 0.09007 | -0.008 | -6.104
-11.5 | -0.56 | 0.08503 | -0.008 | -6.581
-11 | -0.566 | 0.07855 | -0.009 | -7.206
-10.5 | -0.569 | 0.07205 | -0.009 | -7.893
-10 | -0.567 | 0.06821 | -0.009 | -8.316
-9.5 | -0.561 | 0.06319 | -0.01 | -8.883
-9 | -0.551 | 0.05901 | -0.01 | -9.333
-8.5 | -0.535 | 0.05531 | -0.011 | -9.681
-8 | -0.515 | 0.05154 | -0.011 | -9.998
-7.5 | -0.491 | 0.04789 | -0.011 | -10.246
-7 | -0.462 | 0.04495 | -0.012 | -10.282
-6.5 | -0.43 | 0.04206 | -0.013 | -10.225
-6 | -0.395 | 0.03915 | -0.015 | -10.09
-5.5 | -0.441 | 0.00838 | -0.031 | -52.613
-5 | -0.389 | 0.0081 | -0.032 | -48.047
-4.5 | -0.335 | 0.00838 | -0.033 | -39.974
-4 | -0.279 | 0.00811 | -0.034 | -34.457
-3.5 | -0.222 | 0.00783 | -0.035 | -28.408
-3 | -0.165 | 0.00757 | -0.035 | -21.762
-2.5 | -0.106 | 0.00708 | -0.036 | -15.011
-2 | -0.047 | 0.00691 | -0.037 | -6.866
-1.5 | 0.012 | 0.00385 | -0.038 | 3.064
-1 | 0.071 | 0.00382 | -0.039 | 18.634
-0.5 | 0.131 | 0.00361 | -0.04 | 36.224
0 | 0.19 | 0.00419 | -0.04 | 45.259
0.5 | 0.249 | 0.00421 | -0.041 | 59.11
1 | 0.308 | 0.00425 | -0.042 | 72.367
1.5 | 0.366 | 0.00429 | -0.043 | 85.309
2 | 0.424 | 0.00433 | -0.044 | 97.949
2.5 | 0.482 | 0.00441 | -0.045 | 109.236
3 | 0.539 | 0.00938 | -0.045 | 57.423
3.5 | 0.594 | 0.00973 | -0.046 | 61.068
4 | 0.649 | 0.01019 | -0.047 | 63.707
4.5 | 0.701 | 0.01061 | -0.048 | 66.103
5 | 0.75 | 0.01104 | -0.049 | 67.961
5.5 | 0.796 | 0.01152 | -0.049 | 69.107
6 | 0.838 | 0.012 | -0.05 | 69.848
6.5 | 0.876 | 0.01255 | -0.051 | 69.78
7 | 0.908 | 0.01315 | -0.052 | 69.049
7.5 | 0.935 | 0.01362 | -0.052 | 68.672
8 | 0.785 | 0.04862 | -0.029 | 16.136
8.5 | 0.792 | 0.05433 | -0.025 | 14.58
9 | 0.799 | 0.05815 | -0.024 | 13.737
9.5 | 0.801 | 0.0622 | -0.023 | 12.872
10 | 0.798 | 0.06723 | -0.022 | 11.864
10.5 | 0.79 | 0.07195 | -0.022 | 10.984
11 | 0.778 | 0.07766 | -0.022 | 10.024
11.5 | 0.76 | 0.08231 | -0.022 | 9.229
12 | 0.732 | 0.08855 | -0.022 | 8.268
12.5 | 0.702 | 0.09671 | -0.024 | 7.258

## 44. Re 1M Mach 0.10 (2)
BIGFOIL.COM POLAR EXPORT
NACA67-210 a=0.8
NACA67-210 a=0.8 |  |  |  | Cl Max: | 1.0789 | at alpha= | 11 | deg
XFOIL ncrit=9 |  |  |  | L/D Max: | 91.417 | at alpha= | 2.5 | deg
Re: | 1000000 |  |  | Cd Min: | 0.10159 | at alpha= | 13 | deg
Mach: | 0.1 |  |  | Cl=0 at alpha= | -99 | deg
|  |  |  | @ Cl=0.1, Cd= | 0.0058
|  |  |  | @ Cl=0.4, Cd= | 0.0050074
|  |  |  | @ Cl=0.6, Cd= | 0.010228
alpha (deg) | Cl | Cd | Cm | Cl/Cd
0 | 0.1759 | 0.0058 | -0.0427 | 30.3276
0.5 | 0.2319 | 0.00576 | -0.0425 | 40.2604
1 | 0.2878 | 0.00551 | -0.0424 | 52.2323
1.5 | 0.343 | 0.00516 | -0.0418 | 66.4729
2 | 0.398 | 0.00501 | -0.0417 | 79.4411
2.5 | 0.4516 | 0.00494 | -0.0411 | 91.417
3 | 0.477 | 0.00606 | -0.0348 | 78.7129
3.5 | 0.4926 | 0.00786 | -0.0275 | 62.6718
4 | 0.5236 | 0.00915 | -0.0232 | 57.224
4.5 | 0.5654 | 0.00979 | -0.0207 | 57.7528
5 | 0.6089 | 0.01034 | -0.0185 | 58.8878
5.5 | 0.6514 | 0.01075 | -0.016 | 60.5953
6 | 0.6888 | 0.01135 | -0.0125 | 60.6872
6.5 | 0.7306 | 0.01234 | -0.0102 | 59.2058
7 | 0.7861 | 0.01322 | -0.0109 | 59.4629
7.5 | 0.8474 | 0.01424 | -0.0131 | 59.5084
8 | 0.9023 | 0.0164 | -0.0142 | 55.0183
8.5 | 0.9484 | 0.01776 | -0.0133 | 53.4009
9 | 0.9831 | 0.01922 | -0.0099 | 51.1498
9.5 | 1.019 | 0.02048 | -0.0071 | 49.7559
10 | 1.0459 | 0.02582 | -0.0037 | 40.5074
10.5 | 1.0699 | 0.02763 | 0.0009 | 38.7224
11 | 1.0789 | 0.03137 | 0.007 | 34.3927
11.5 | 1.0699 | 0.03632 | 0.0145 | 29.4576
12 | 0.988 | 0.0489 | 0.0258 | 20.2045
12.5 | 0.8995 | 0.0644 | 0.0282 | 13.9674
13 | 0.7864 | 0.10159 | 0.0059 | 7.7409

## 45. Re 1M Mach 0.25 (1)
BIGFOIL.COM POLAR EXPORT
NACA67-210 a=0.8
NACA67-210 a=0.8 |  |  |  | Cl Max: | 0.908 | at alpha= | 7 | deg
JavaFoil+Calcfoil stall+Eppler ext transition |  |  |  | L/D Max: | 110.571 | at alpha= | 2.5 | deg
Re: | 1000000 |  |  | Cd Min: | 0.00389 | at alpha= | -1.5 | deg
Mach: | 0.25 |  |  | Cl=0 at alpha= | -1.5984 | deg
|  |  |  | @ Cl=0.1, Cd= | 0.0041889
|  |  |  | @ Cl=0.4, Cd= | 0.0043485
|  |  |  | @ Cl=0.6, Cd= | 0.09852
alpha (deg) | Cl | Cd | Cm | Cl/Cd
-14 | -0.116 | 0.1125 | -0.008 | -1.031
-13.5 | -0.206 | 0.10763 | -0.008 | -1.916
-13 | -0.266 | 0.10367 | -0.008 | -2.569
-12.5 | -0.318 | 0.09752 | -0.009 | -3.264
-12 | -0.365 | 0.1019 | -0.009 | -3.579
-11.5 | -0.406 | 0.12362 | -0.008 | -3.281
-11 | -0.441 | 0.08514 | -0.009 | -5.18
-10.5 | -0.47 | 0.0803 | -0.009 | -5.85
-10 | -0.491 | 0.07358 | -0.01 | -6.679
-9.5 | -0.506 | 0.06702 | -0.01 | -7.544
-9 | -0.512 | 0.06163 | -0.01 | -8.305
-8.5 | -0.51 | 0.0579 | -0.011 | -8.813
-8 | -0.501 | 0.05321 | -0.011 | -9.415
-7.5 | -0.484 | 0.04906 | -0.011 | -9.871
-7 | -0.461 | 0.04583 | -0.012 | -10.067
-6.5 | -0.433 | 0.04285 | -0.013 | -10.105
-6 | -0.4 | 0.04002 | -0.014 | -9.994
-5.5 | -0.364 | 0.03659 | -0.017 | -9.948
-5 | -0.397 | 0.00822 | -0.033 | -48.34
-4.5 | -0.343 | 0.00797 | -0.034 | -42.982
-4 | -0.286 | 0.00767 | -0.035 | -37.295
-3.5 | -0.228 | 0.00788 | -0.035 | -28.952
-3 | -0.169 | 0.00743 | -0.036 | -22.744
-2.5 | -0.109 | 0.00721 | -0.037 | -15.144
-2 | -0.049 | 0.00697 | -0.038 | -6.985
-1.5 | 0.012 | 0.00389 | -0.039 | 3.116
-1 | 0.073 | 0.00418 | -0.04 | 17.518
-0.5 | 0.134 | 0.0042 | -0.041 | 32.029
0 | 0.195 | 0.00422 | -0.042 | 46.125
0.5 | 0.256 | 0.00424 | -0.042 | 60.317
1 | 0.316 | 0.00429 | -0.043 | 73.619
1.5 | 0.376 | 0.00432 | -0.044 | 87.033
2 | 0.435 | 0.00439 | -0.045 | 99.299
2.5 | 0.495 | 0.00447 | -0.046 | 110.571
3 | 0.553 | 0.00954 | -0.047 | 57.894
3.5 | 0.61 | 0.00993 | -0.047 | 61.353
4 | 0.665 | 0.01043 | -0.048 | 63.788
4.5 | 0.718 | 0.01088 | -0.049 | 65.984
5 | 0.766 | 0.01138 | -0.05 | 67.355
5.5 | 0.811 | 0.01184 | -0.051 | 68.471
6 | 0.85 | 0.01241 | -0.052 | 68.494
6.5 | 0.883 | 0.01304 | -0.052 | 67.725
7 | 0.908 | 0.01361 | -0.053 | 66.732
7.5 | 0.756 | 0.04797 | -0.027 | 15.769
8 | 0.762 | 0.05158 | -0.025 | 14.764
8.5 | 0.759 | 0.05729 | -0.023 | 13.255
9 | 0.75 | 0.06229 | -0.022 | 12.036
9.5 | 0.732 | 0.06521 | -0.021 | 11.22
10 | 0.705 | 0.07039 | -0.022 | 10.022
10.5 | 0.671 | 0.07618 | -0.022 | 8.806
11 | 0.629 | 0.08433 | -0.023 | 7.458
11.5 | 0.574 | 0.0893 | -0.023 | 6.431
12 | 0.506 | 0.09852 | -0.024 | 5.133

## 46. Re 1M Mach 0.25 (2)
BIGFOIL.COM POLAR EXPORT
NACA67-210 a=0.8
NACA67-210 a=0.8 |  |  |  | Cl Max: | 1.0116 | at alpha= | 9.5 | deg
XFOIL ncrit=9 |  |  |  | L/D Max: | 92.6946 | at alpha= | 2.5 | deg
Re: | 1000000 |  |  | Cd Min: | 0.23351 | at alpha= | -20 | deg
Mach: | 0.25 |  |  | Cl=0 at alpha= | -1.7376 | deg
|  |  |  | @ Cl=0.1, Cd= | 0.0056957
|  |  |  | @ Cl=0.4, Cd= | 0.0051055
|  |  |  | @ Cl=0.6, Cd= | 0.010325
alpha (deg) | Cl | Cd | Cm | Cl/Cd
-20 | -0.6509 | 0.23351 | 0.0111 | -2.7875
-19.5 | -0.6348 | 0.22623 | 0.0074 | -2.806
-19 | -0.6178 | 0.22024 | 0.0036 | -2.8051
-18.5 | -0.6009 | 0.21378 | -0.0004 | -2.8108
-18 | -0.5844 | 0.20686 | -0.0044 | -2.8251
-17.5 | -0.5687 | 0.19895 | -0.009 | -2.8585
-17 | -0.5539 | 0.19168 | -0.0131 | -2.8897
-16.5 | -0.5399 | 0.18399 | -0.0171 | -2.9344
-16 | -0.5275 | 0.1757 | -0.0205 | -3.0023
-15.5 | -0.5115 | 0.16984 | -0.0232 | -3.0117
-15 | -0.4975 | 0.16314 | -0.0266 | -3.0495
-14.5 | -0.4852 | 0.1559 | -0.0299 | -3.1123
-14 | -0.4767 | 0.14744 | -0.0345 | -3.2332
-13 | -0.4574 | 0.1305 | -0.0429 | -3.505
-12.5 | -0.4466 | 0.12125 | -0.048 | -3.6833
-12 | -0.429 | 0.11317 | -0.054 | -3.7908
-11.5 | -0.4116 | 0.1053 | -0.0601 | -3.9088
-11 | -0.3978 | 0.09464 | -0.0691 | -4.2033
-10.5 | -0.3928 | 0.08495 | -0.0755 | -4.6239
-10 | -0.3978 | 0.07491 | -0.0812 | -5.3104
-8.5 | -0.4763 | 0.04843 | -0.0846 | -9.8348
-8 | -0.5075 | 0.04067 | -0.0785 | -12.4785
-7.5 | -0.5333 | 0.0273 | -0.0691 | -19.5348
-7 | -0.5136 | 0.0204 | -0.0636 | -25.1765
-6.5 | -0.4719 | 0.01649 | -0.061 | -28.6173
-6 | -0.4205 | 0.01495 | -0.0598 | -28.1271
-5.5 | -0.3735 | 0.01223 | -0.058 | -30.5397
-5 | -0.3226 | 0.01124 | -0.0567 | -28.7011
-4.5 | -0.2706 | 0.0106 | -0.0557 | -25.5283
-4 | -0.2205 | 0.00969 | -0.0544 | -22.7554
-3.5 | -0.1662 | 0.00931 | -0.0539 | -17.8518
-3 | -0.1129 | 0.00885 | -0.0533 | -12.7571
-2.5 | -0.0593 | 0.00842 | -0.0528 | -7.0428
-2 | -0.0169 | 0.00712 | -0.0506 | -2.3736
-1.5 | 0.0153 | 0.00564 | -0.0461 | 2.7128
-1 | 0.0713 | 0.00567 | -0.0458 | 12.575
-0.5 | 0.1271 | 0.00572 | -0.0453 | 22.2203
0 | 0.1805 | 0.00591 | -0.0438 | 30.5415
0.5 | 0.2375 | 0.0059 | -0.0436 | 40.2542
1 | 0.2964 | 0.00561 | -0.0436 | 52.8342
1.5 | 0.3526 | 0.00523 | -0.0429 | 67.4187
2 | 0.4097 | 0.00508 | -0.0427 | 80.6496
2.5 | 0.4644 | 0.00501 | -0.042 | 92.6946
3 | 0.4802 | 0.00644 | -0.0333 | 74.5652
3.5 | 0.4951 | 0.00822 | -0.0256 | 60.2311
4 | 0.5272 | 0.00943 | -0.0211 | 55.9067
4.5 | 0.5712 | 0.00998 | -0.0185 | 57.2345
5 | 0.6138 | 0.01049 | -0.0155 | 58.5129
5.5 | 0.6505 | 0.0112 | -0.0113 | 58.0804
6 | 0.6921 | 0.01171 | -0.008 | 59.1033
6.5 | 0.7389 | 0.01291 | -0.0063 | 57.2347
7 | 0.798 | 0.01415 | -0.0071 | 56.3958
7.5 | 0.8589 | 0.01583 | -0.0086 | 54.2577
8 | 0.9193 | 0.01831 | -0.0097 | 50.2075
8.5 | 0.967 | 0.02124 | -0.0083 | 45.5273
9 | 0.9948 | 0.0239 | -0.0033 | 41.6234
9.5 | 1.0116 | 0.02706 | 0.0028 | 37.3836
10 | 0.9792 | 0.03535 | 0.014 | 27.7001
10.5 | 0.9473 | 0.04254 | 0.0229 | 22.2685
11 | 0.8934 | 0.053 | 0.0294 | 16.8566
11.5 | 0.8444 | 0.06435 | 0.0298 | 13.122
12 | 0.7399 | 0.09994 | 0.0085 | 7.4034
12.5 | 0.7182 | 0.1155 | 0.0003 | 6.2182
13 | 0.7032 | 0.12744 | -0.0052 | 5.5179
13.5 | 0.7017 | 0.13875 | -0.0104 | 5.0573
14 | 0.7051 | 0.14923 | -0.0153 | 4.7249
14.5 | 0.7112 | 0.15934 | -0.0201 | 4.4634

## 47. Re 1M Mach 0.50 (1)
BIGFOIL.COM POLAR EXPORT
NACA67-210 a=0.8
NACA67-210 a=0.8 |  |  |  | Cl Max: | 1.136 | at alpha= | 20 | deg
JavaFoil+Calcfoil stall+Eppler ext transition |  |  |  | L/D Max: | 116.52 | at alpha= | 2.5 | deg
Re: | 1000000 |  |  | Cd Min: | 0.00414 | at alpha= | -1 | deg
Mach: | 0.5 |  |  | Cl=0 at alpha= | -1.6029 | deg
|  |  |  | @ Cl=0.1, Cd= | 0.0041453
|  |  |  | @ Cl=0.4, Cd= | 0.0045158
|  |  |  | @ Cl=0.6, Cd= | 0.0092681
alpha (deg) | Cl | Cd | Cm | Cl/Cd
-20 | -0.984 | 0.19519 | -0.006 | -5.042
-19.5 | -0.956 | 0.18593 | -0.006 | -5.143
-19 | -0.93 | 0.18071 | -0.006 | -5.146
-18.5 | -0.904 | 0.175 | -0.007 | -5.165
-18 | -0.878 | 0.17273 | -0.007 | -5.083
-17.5 | -0.852 | 0.19637 | -0.007 | -4.338
-17 | -0.826 | 0.15989 | -0.008 | -5.166
-16.5 | -0.798 | 0.15639 | -0.008 | -5.102
-16 | -0.772 | 0.15049 | -0.008 | -5.127
-15.5 | -0.745 | 0.14251 | -0.009 | -5.23
-15 | -0.719 | 0.14136 | -0.009 | -5.086
-14.5 | -0.693 | 0.13425 | -0.01 | -5.16
-14 | -0.666 | 0.13352 | -0.01 | -4.99
-13.5 | -0.638 | 0.12769 | -0.01 | -4.999
-13 | -0.612 | 0.12308 | -0.01 | -4.971
-12.5 | -0.585 | 0.11507 | -0.011 | -5.088
-12 | -0.559 | 0.11155 | -0.011 | -5.011
-11.5 | -0.532 | 0.10836 | -0.012 | -4.913
-11 | -0.506 | 0.10529 | -0.012 | -4.803
-10.5 | -0.478 | 0.10182 | -0.012 | -4.695
-10 | -0.452 | 0.09636 | -0.012 | -4.686
-9.5 | -0.425 | 0.08873 | -0.012 | -4.788
-9 | -0.398 | 0.08634 | -0.013 | -4.61
-8.5 | -0.371 | 0.0817 | -0.012 | -4.539
-8 | -0.344 | 0.08223 | -0.013 | -4.184
-7.5 | -0.317 | 0.05621 | -0.013 | -5.644
-7 | -0.291 | 0.04996 | -0.014 | -5.819
-6.5 | -0.264 | 0.04541 | -0.014 | -5.81
-6 | -0.342 | 0.04884 | -0.014 | -7.006
-5.5 | -0.366 | 0.04126 | -0.013 | -8.87
-5 | -0.339 | 0.03763 | -0.015 | -9.009
-4.5 | -0.299 | 0.03475 | -0.017 | -8.613
-4 | -0.313 | 0.00882 | -0.039 | -35.529
-3.5 | -0.252 | 0.00893 | -0.039 | -28.208
-3 | -0.188 | 0.00761 | -0.04 | -24.627
-2.5 | -0.121 | 0.00732 | -0.041 | -16.588
-2 | -0.054 | 0.00711 | -0.042 | -7.637
-1.5 | 0.014 | 0.00687 | -0.043 | 1.97
-1 | 0.082 | 0.00414 | -0.044 | 19.733
-0.5 | 0.15 | 0.00416 | -0.045 | 36.106
0 | 0.217 | 0.00439 | -0.046 | 49.386
0.5 | 0.285 | 0.00441 | -0.047 | 64.599
1 | 0.351 | 0.00445 | -0.048 | 78.884
1.5 | 0.418 | 0.00454 | -0.049 | 92.055
2 | 0.484 | 0.00463 | -0.05 | 104.594
2.5 | 0.549 | 0.00471 | -0.051 | 116.52
3 | 0.613 | 0.01043 | -0.052 | 58.773
3.5 | 0.674 | 0.01103 | -0.053 | 61.124
4 | 0.732 | 0.01163 | -0.054 | 62.95
4.5 | 0.781 | 0.01228 | -0.055 | 63.613
5 | 0.817 | 0.01298 | -0.056 | 62.98
5.5 | 0.676 | 0.03998 | -0.027 | 16.899
6 | 0.628 | 0.04533 | -0.022 | 13.86
6.5 | 0.433 | 0.0504 | -0.023 | 8.589
7 | 0.46 | 0.04928 | -0.025 | 9.327
7.5 | 0.486 | 0.05459 | -0.025 | 8.905
8 | 0.512 | 0.07616 | -0.025 | 6.725
8.5 | 0.539 | 0.08154 | -0.025 | 6.605
9 | 0.566 | 0.0868 | -0.028 | 6.515
9.5 | 0.592 | 0.08928 | -0.028 | 6.628
10 | 0.618 | 0.099 | -0.028 | 6.239
10.5 | 0.644 | 0.1019 | -0.029 | 6.318
11 | 0.671 | 0.10471 | -0.032 | 6.409
11.5 | 0.697 | 0.11285 | -0.032 | 6.177
12 | 0.723 | 0.11248 | -0.033 | 6.427
12.5 | 0.749 | 0.11585 | -0.033 | 6.463
13 | 0.775 | 0.12209 | -0.034 | 6.349
13.5 | 0.802 | 0.13168 | -0.036 | 6.091
14 | 0.828 | 0.13541 | -0.037 | 6.113
14.5 | 0.853 | 0.13928 | -0.037 | 6.126
15 | 0.879 | 0.14251 | -0.038 | 6.167
15.5 | 0.906 | 0.15034 | -0.039 | 6.024
16 | 0.932 | 0.15251 | -0.041 | 6.112
16.5 | 0.957 | 0.15867 | -0.041 | 6.034
17 | 0.983 | 0.16393 | -0.042 | 5.995
17.5 | 1.008 | 0.16742 | -0.042 | 6.022
18 | 1.035 | 0.17361 | -0.044 | 5.961
18.5 | 1.061 | 0.18181 | -0.045 | 5.835
19 | 1.086 | 0.1856 | -0.046 | 5.851
19.5 | 1.111 | 0.19267 | -0.046 | 5.766
20 | 1.136 | 0.19597 | -0.047 | 5.799

## 48. Re 1M Mach 0.50 (2)
BIGFOIL.COM POLAR EXPORT
NACA67-210 a=0.8
NACA67-210 a=0.8 |  |  |  | Cl Max: | 0.9354 | at alpha= | 20 | deg
XFOIL ncrit=9 |  |  |  | L/D Max: | 86.7422 | at alpha= | 2.5 | deg
Re: | 1000000 |  |  | Cd Min: | 0.27444 | at alpha= | 20 | deg
Mach: | 0.5 |  |  | Cl=0 at alpha= | -1.9518 | deg
|  |  |  | @ Cl=0.1, Cd= | 0.0061272
|  |  |  | @ Cl=0.4, Cd= | 0.0055444
|  |  |  | @ Cl=0.6, Cd= | 0.011342
alpha (deg) | Cl | Cd | Cm | Cl/Cd
-20 | -0.6972 | 0.25281 | 0.0145 | -2.7578
-19.5 | -0.6763 | 0.24513 | 0.0102 | -2.7589
-19 | -0.6551 | 0.23744 | 0.0054 | -2.759
-18.5 | -0.6334 | 0.2293 | 0.0005 | -2.7623
-18 | -0.6122 | 0.22094 | -0.0048 | -2.7709
-17.5 | -0.5928 | 0.21263 | -0.0101 | -2.7879
-17 | -0.5729 | 0.20458 | -0.0149 | -2.8004
-16.5 | -0.5528 | 0.19623 | -0.0186 | -2.8171
-16 | -0.5328 | 0.18884 | -0.0228 | -2.8214
-15.5 | -0.5134 | 0.18136 | -0.027 | -2.8308
-14.5 | -0.4727 | 0.16425 | -0.0385 | -2.8779
-14 | -0.4495 | 0.15486 | -0.0461 | -2.9026
-13.5 | -0.4275 | 0.14585 | -0.0511 | -2.9311
-13 | -0.4049 | 0.13793 | -0.0568 | -2.9355
-12.5 | -0.3865 | 0.12974 | -0.0619 | -2.979
-12 | -0.3714 | 0.12165 | -0.0665 | -3.053
-11.5 | -0.3623 | 0.11283 | -0.072 | -3.211
-11 | -0.3521 | 0.10478 | -0.0757 | -3.3604
-10.5 | -0.3497 | 0.09591 | -0.0793 | -3.6461
-10 | -0.3376 | 0.08969 | -0.0817 | -3.7641
-9.5 | -0.3338 | 0.08185 | -0.0854 | -4.0782
-9 | -0.3308 | 0.07436 | -0.089 | -4.4486
-8.5 | -0.3466 | 0.06278 | -0.0957 | -5.5209
-8 | -0.3674 | 0.05282 | -0.1025 | -6.9557
-7.5 | -0.3942 | 0.04599 | -0.101 | -8.5714
-7 | -0.4174 | 0.03962 | -0.095 | -10.5351
-6.5 | -0.4226 | 0.03246 | -0.0894 | -13.0191
-6 | -0.4138 | 0.02552 | -0.0829 | -16.2147
-5.5 | -0.3928 | 0.01924 | -0.0764 | -20.4158
-5 | -0.3458 | 0.01524 | -0.0727 | -22.6903
-4.5 | -0.2874 | 0.0128 | -0.0704 | -22.4531
-4 | -0.2295 | 0.01139 | -0.0681 | -20.1493
-3.5 | -0.1765 | 0.01014 | -0.0651 | -17.4063
-3 | -0.1177 | 0.00958 | -0.0634 | -12.286
-2.5 | -0.0595 | 0.00913 | -0.0619 | -6.517
-2 | -0.0029 | 0.00864 | -0.0604 | -0.33565
-1.5 | 0.0272 | 0.00668 | -0.0547 | 4.0719
-1 | 0.0753 | 0.00608 | -0.0509 | 12.3849
-0.5 | 0.1381 | 0.0062 | -0.0504 | 22.2742
0 | 0.194 | 0.00655 | -0.0476 | 29.6183
0.5 | 0.2602 | 0.00651 | -0.0476 | 39.9693
1 | 0.3274 | 0.00622 | -0.0478 | 52.6367
1.5 | 0.3948 | 0.00556 | -0.0472 | 71.0072
2 | 0.4581 | 0.00537 | -0.0464 | 85.3073
2.5 | 0.4979 | 0.00574 | -0.0404 | 86.7422
3 | 0.4786 | 0.00756 | -0.0236 | 63.3069
3.5 | 0.487 | 0.0093 | -0.0132 | 52.3656
4 | 0.5275 | 0.01024 | -0.0083 | 51.5137
4.5 | 0.5752 | 0.01093 | -0.0045 | 52.6258
5 | 0.6222 | 0.01171 | -0.0003 | 53.1341
5.5 | 0.6622 | 0.01286 | 0.0055 | 51.493
6 | 0.7115 | 0.01428 | 0.0094 | 49.8249
6.5 | 0.7773 | 0.01737 | 0.0107 | 44.7496
7 | 0.8412 | 0.02335 | 0.0119 | 36.0257
7.5 | 0.8685 | 0.02958 | 0.0154 | 29.3611
8 | 0.8441 | 0.03584 | 0.0258 | 23.5519
8.5 | 0.8152 | 0.04285 | 0.0332 | 19.0245
9 | 0.7814 | 0.05104 | 0.0369 | 15.3096
9.5 | 0.7445 | 0.06159 | 0.0352 | 12.088
10 | 0.7149 | 0.07627 | 0.0249 | 9.3733
10.5 | 0.6991 | 0.09095 | 0.0148 | 7.6866
11 | 0.6868 | 0.10388 | 0.0076 | 6.6115
11.5 | 0.6823 | 0.11526 | 0.0017 | 5.9197
12 | 0.6821 | 0.12626 | -0.0038 | 5.4023
13 | 0.6892 | 0.14933 | -0.0151 | 4.6153
13.5 | 0.7005 | 0.15884 | -0.0199 | 4.4101
14 | 0.7173 | 0.16625 | -0.0237 | 4.3146
14.5 | 0.7302 | 0.17571 | -0.0279 | 4.1557
15 | 0.7458 | 0.18525 | -0.0328 | 4.0259
15.5 | 0.7616 | 0.19479 | -0.0381 | 3.9099
16 | 0.778 | 0.20485 | -0.0443 | 3.7979
16.5 | 0.7967 | 0.21358 | -0.0492 | 3.7302
17 | 0.816 | 0.22202 | -0.054 | 3.6753
18 | 0.8556 | 0.23875 | -0.0627 | 3.5837
18.5 | 0.8744 | 0.24786 | -0.0684 | 3.5278
19 | 0.8943 | 0.25727 | -0.0743 | 3.4761
19.5 | 0.915 | 0.26613 | -0.0796 | 3.4382
20 | 0.9354 | 0.27444 | -0.0847 | 3.4084

## 49. Re 2M Mach 0.00 (1)
BIGFOIL.COM POLAR EXPORT
NACA67-210 a=0.8
NACA67-210 a=0.8 |  |  |  | Cl Max: | 0.984 | at alpha= | 9 | deg
JavaFoil+Calcfoil stall+Eppler ext transition |  |  |  | L/D Max: | 153.25 | at alpha= | 2.5 | deg
Re: | 2000000 |  |  | Cd Min: | 0.00314 | at alpha= | 2.5 | deg
Mach: | 0 |  |  | Cl=0 at alpha= | -1.6017 | deg
|  |  |  | @ Cl=0.1, Cd= | 0.0031951
|  |  |  | @ Cl=0.4, Cd= | 0.0033152
|  |  |  | @ Cl=0.6, Cd= | 0.008537
alpha (deg) | Cl | Cd | Cm | Cl/Cd
-12.5 | -0.562 | 0.08786 | -0.008 | -6.391
-12 | -0.571 | 0.08272 | -0.009 | -6.901
-11.5 | -0.578 | 0.07894 | -0.009 | -7.318
-11 | -0.581 | 0.07268 | -0.01 | -7.995
-10.5 | -0.581 | 0.06777 | -0.01 | -8.574
-10 | -0.577 | 0.06392 | -0.011 | -9.029
-9.5 | -0.569 | 0.05949 | -0.011 | -9.564
-9 | -0.557 | 0.0551 | -0.012 | -10.113
-8.5 | -0.54 | 0.05156 | -0.013 | -10.481
-8 | -0.519 | 0.04808 | -0.013 | -10.798
-7.5 | -0.609 | 0.00942 | -0.028 | -64.644
-7 | -0.574 | 0.00831 | -0.028 | -69.016
-6.5 | -0.533 | 0.008 | -0.029 | -66.664
-6 | -0.488 | 0.00827 | -0.03 | -59.032
-5.5 | -0.44 | 0.00798 | -0.031 | -55.134
-5 | -0.388 | 0.00766 | -0.032 | -50.607
-4.5 | -0.334 | 0.00723 | -0.033 | -46.161
-4 | -0.278 | 0.00698 | -0.034 | -39.844
-3.5 | -0.221 | 0.00679 | -0.034 | -32.604
-3 | -0.164 | 0.00654 | -0.035 | -25.088
-2.5 | -0.106 | 0.00626 | -0.036 | -16.902
-2 | -0.047 | 0.00612 | -0.037 | -7.715
-1.5 | 0.012 | 0.00325 | -0.038 | 3.619
-1 | 0.071 | 0.0032 | -0.039 | 22.139
-0.5 | 0.13 | 0.00319 | -0.039 | 40.787
0 | 0.189 | 0.00321 | -0.04 | 58.887
0.5 | 0.248 | 0.00323 | -0.041 | 76.801
1 | 0.307 | 0.00324 | -0.042 | 94.661
1.5 | 0.366 | 0.00328 | -0.043 | 111.369
2 | 0.424 | 0.00334 | -0.044 | 126.743
2.5 | 0.482 | 0.00314 | -0.045 | 153.25
3 | 0.537 | 0.00819 | -0.045 | 65.566
3.5 | 0.593 | 0.00848 | -0.046 | 69.895
4 | 0.647 | 0.00892 | -0.047 | 72.566
4.5 | 0.699 | 0.00926 | -0.048 | 75.499
5 | 0.749 | 0.00965 | -0.048 | 77.562
5.5 | 0.795 | 0.01005 | -0.049 | 79.117
6 | 0.837 | 0.01048 | -0.05 | 79.874
6.5 | 0.876 | 0.01097 | -0.051 | 79.848
7 | 0.909 | 0.01149 | -0.052 | 79.145
7.5 | 0.937 | 0.01204 | -0.052 | 77.866
8 | 0.96 | 0.01257 | -0.053 | 76.367
8.5 | 0.977 | 0.01324 | -0.054 | 73.748
9 | 0.984 | 0.01387 | -0.054 | 70.928
9.5 | 0.815 | 0.05721 | -0.03 | 14.25
10 | 0.812 | 0.06291 | -0.028 | 12.909
10.5 | 0.806 | 0.06842 | -0.026 | 11.78
11 | 0.798 | 0.07352 | -0.026 | 10.849
11.5 | 0.782 | 0.07842 | -0.026 | 9.974
12 | 0.759 | 0.083 | -0.026 | 9.143
12.5 | 0.733 | 0.08841 | -0.027 | 8.289
13 | 0.704 | 0.09367 | -0.026 | 7.515
13.5 | 0.674 | 0.09888 | -0.027 | 6.817
14 | 0.643 | 0.10607 | -0.028 | 6.063

## 50. Re 2M Mach 0.00 (2)
BIGFOIL.COM POLAR EXPORT
NACA67-210 a=0.8
NACA67-210 a=0.8 |  |  |  | Cl Max: | 1.3283 | at alpha= | 15 | deg
XFOIL ncrit=9 |  |  |  | L/D Max: | 103.299 | at alpha= | 2 | deg
Re: | 2000000 |  |  | Cd Min: | 0.19427 | at alpha= | -17.5 | deg
Mach: | 0 |  |  | Cl=0 at alpha= | -1.8316 | deg
|  |  |  | @ Cl=0.1, Cd= | 0.0037503
|  |  |  | @ Cl=0.4, Cd= | 0.0038749
|  |  |  | @ Cl=0.6, Cd= | 0.008418
alpha (deg) | Cl | Cd | Cm | Cl/Cd
-17.5 | -0.5637 | 0.19427 | -0.009 | -2.9016
-17 | -0.5496 | 0.18721 | -0.0127 | -2.9357
-16.5 | -0.5372 | 0.17946 | -0.0163 | -2.9934
-16 | -0.5254 | 0.17187 | -0.0199 | -3.057
-14.5 | -0.4943 | 0.15006 | -0.0298 | -3.294
-14 | -0.8211 | 0.054 | -0.0855 | -15.2056
-13.5 | -0.8426 | 0.04475 | -0.0879 | -18.8291
-13 | -0.8385 | 0.04195 | -0.086 | -19.9881
-12.5 | -0.9751 | 0.02779 | -0.0684 | -35.0882
-12 | -0.958 | 0.02512 | -0.0642 | -38.1369
-11.5 | -0.9242 | 0.02379 | -0.0618 | -38.8483
-11 | -0.8967 | 0.02131 | -0.0587 | -42.0788
-10.5 | -0.8593 | 0.01961 | -0.0567 | -43.8195
-10 | -0.8187 | 0.01813 | -0.0551 | -45.1572
-9.5 | -0.7747 | 0.01697 | -0.0538 | -45.6511
-9 | -0.7387 | 0.01415 | -0.0514 | -52.2049
-8.5 | -0.6899 | 0.01337 | -0.0508 | -51.6006
-8 | -0.6399 | 0.01269 | -0.0504 | -50.4255
-7.5 | -0.5911 | 0.01172 | -0.0497 | -50.4352
-7 | -0.5407 | 0.01101 | -0.0492 | -49.1099
-6.5 | -0.4882 | 0.0106 | -0.0491 | -46.0566
-6 | -0.4417 | 0.00929 | -0.0478 | -47.5457
-5.5 | -0.3896 | 0.00876 | -0.0475 | -44.4749
-5 | -0.3371 | 0.00829 | -0.0473 | -40.6634
-4.5 | -0.2843 | 0.00783 | -0.047 | -36.3091
-4 | -0.2311 | 0.00745 | -0.0469 | -31.0201
-3.5 | -0.1772 | 0.00716 | -0.0469 | -24.7486
-3 | -0.1227 | 0.00687 | -0.047 | -17.8603
-2.5 | -0.0679 | 0.00662 | -0.0472 | -10.2568
-2 | -0.0157 | 0.00611 | -0.047 | -2.5696
-1.5 | 0.0309 | 0.00508 | -0.046 | 6.0827
-1 | 0.0723 | 0.00377 | -0.0438 | 19.1777
-0.5 | 0.1287 | 0.00373 | -0.0441 | 34.504
0 | 0.1844 | 0.00364 | -0.0441 | 50.6593
0.5 | 0.2398 | 0.00359 | -0.0441 | 66.7967
1 | 0.2952 | 0.00355 | -0.044 | 83.1549
1.5 | 0.3509 | 0.00356 | -0.0441 | 98.5674
2 | 0.4008 | 0.00388 | -0.0431 | 103.299
2.5 | 0.4296 | 0.00538 | -0.0382 | 79.8513
3 | 0.4635 | 0.00663 | -0.0345 | 69.9095
3.5 | 0.5048 | 0.00756 | -0.0322 | 66.7725
4 | 0.5521 | 0.00806 | -0.0309 | 68.4988
4.5 | 0.6016 | 0.00843 | -0.03 | 71.3642
5 | 0.6505 | 0.00883 | -0.0291 | 73.6693
5.5 | 0.6985 | 0.00922 | -0.0279 | 75.7592
6 | 0.7462 | 0.00967 | -0.0267 | 77.1665
6.5 | 0.7899 | 0.01031 | -0.0247 | 76.6149
7 | 0.8347 | 0.01079 | -0.0229 | 77.3587
8 | 0.916 | 0.01185 | -0.0178 | 77.2996
8.5 | 0.9493 | 0.01292 | -0.0138 | 73.4752
9 | 1.0045 | 0.01371 | -0.0148 | 73.2677
9.5 | 1.0582 | 0.01458 | -0.0157 | 72.5789
10 | 1.0979 | 0.01539 | -0.0135 | 71.3385
10.5 | 1.1341 | 0.01659 | -0.0109 | 68.3605
11 | 1.164 | 0.01853 | -0.0073 | 62.8171
11.5 | 1.2 | 0.01947 | -0.0049 | 61.6333
12 | 1.2296 | 0.02106 | -0.0016 | 58.3856
12.5 | 1.2561 | 0.02278 | 0.002 | 55.1405
13 | 1.2813 | 0.02446 | 0.0055 | 52.3835
13.5 | 1.2965 | 0.02694 | 0.01 | 48.1255
14 | 1.3142 | 0.02906 | 0.0137 | 45.2237
14.5 | 1.3244 | 0.03181 | 0.0178 | 41.6347
15 | 1.3283 | 0.03515 | 0.0218 | 37.7895
15.5 | 1.3208 | 0.0397 | 0.0257 | 33.2695
16 | 1.296 | 0.04642 | 0.0287 | 27.919
16.5 | 1.2719 | 0.05425 | 0.0289 | 23.4452
17 | 1.2215 | 0.06828 | 0.0235 | 17.8896

## 51. Re 2M Mach 0.10 (1)
BIGFOIL.COM POLAR EXPORT
NACA67-210 a=0.8
NACA67-210 a=0.8 |  |  |  | Cl Max: | 0.972 | at alpha= | 8.5 | deg
JavaFoil+Calcfoil stall+Eppler ext transition |  |  |  | L/D Max: | 153.303 | at alpha= | 2.5 | deg
Re: | 2000000 |  |  | Cd Min: | 0.00316 | at alpha= | 2.5 | deg
Mach: | 0.1 |  |  | Cl=0 at alpha= | -1.6017 | deg
|  |  |  | @ Cl=0.1, Cd= | 0.0032203
|  |  |  | @ Cl=0.4, Cd= | 0.0033212
|  |  |  | @ Cl=0.6, Cd= | 0.0085426
alpha (deg) | Cl | Cd | Cm | Cl/Cd
-12 | -0.55 | 0.08418 | -0.009 | -6.539
-11.5 | -0.56 | 0.07923 | -0.009 | -7.071
-11 | -0.567 | 0.07448 | -0.009 | -7.609
-10.5 | -0.57 | 0.06888 | -0.01 | -8.269
-10 | -0.568 | 0.06413 | -0.011 | -8.861
-9.5 | -0.563 | 0.06013 | -0.011 | -9.357
-9 | -0.553 | 0.05532 | -0.012 | -9.991
-8.5 | -0.538 | 0.05212 | -0.013 | -10.315
-8 | -0.518 | 0.04856 | -0.014 | -10.664
-7.5 | -0.496 | 0.04374 | -0.016 | -11.34
-7 | -0.574 | 0.00831 | -0.029 | -69.071
-6.5 | -0.534 | 0.00803 | -0.029 | -66.504
-6 | -0.49 | 0.00828 | -0.03 | -59.118
-5.5 | -0.441 | 0.00799 | -0.031 | -55.272
-5 | -0.389 | 0.00767 | -0.032 | -50.749
-4.5 | -0.335 | 0.00724 | -0.033 | -46.296
-4 | -0.279 | 0.00697 | -0.034 | -40.07
-3.5 | -0.223 | 0.00677 | -0.035 | -32.844
-3 | -0.165 | 0.00655 | -0.035 | -25.168
-2.5 | -0.106 | 0.00632 | -0.036 | -16.824
-2 | -0.047 | 0.0061 | -0.037 | -7.775
-1.5 | 0.012 | 0.00324 | -0.038 | 3.644
-1 | 0.071 | 0.00323 | -0.039 | 22.081
-0.5 | 0.131 | 0.00321 | -0.04 | 40.709
0 | 0.19 | 0.00322 | -0.041 | 59.015
0.5 | 0.25 | 0.00322 | -0.041 | 77.557
1 | 0.308 | 0.00325 | -0.042 | 94.887
1.5 | 0.367 | 0.00331 | -0.043 | 110.982
2 | 0.426 | 0.00333 | -0.044 | 127.919
2.5 | 0.484 | 0.00316 | -0.045 | 153.303
3 | 0.54 | 0.00821 | -0.045 | 65.708
3.5 | 0.596 | 0.00851 | -0.046 | 69.97
4 | 0.65 | 0.00895 | -0.047 | 72.649
4.5 | 0.703 | 0.00929 | -0.048 | 75.581
5 | 0.752 | 0.00969 | -0.049 | 77.539
5.5 | 0.798 | 0.01011 | -0.049 | 78.876
6 | 0.84 | 0.01055 | -0.05 | 79.625
6.5 | 0.877 | 0.01104 | -0.051 | 79.484
7 | 0.91 | 0.01158 | -0.052 | 78.58
7.5 | 0.937 | 0.01213 | -0.053 | 77.245
8 | 0.958 | 0.01268 | -0.053 | 75.542
8.5 | 0.972 | 0.01334 | -0.054 | 72.87
9 | 0.809 | 0.05268 | -0.032 | 15.355
9.5 | 0.805 | 0.05872 | -0.029 | 13.708
10 | 0.801 | 0.06359 | -0.027 | 12.593
10.5 | 0.792 | 0.06827 | -0.026 | 11.608
11 | 0.78 | 0.07451 | -0.025 | 10.469
11.5 | 0.761 | 0.07809 | -0.026 | 9.749
12 | 0.734 | 0.08362 | -0.026 | 8.773
12.5 | 0.703 | 0.08983 | -0.027 | 7.827
13 | 0.67 | 0.09537 | -0.026 | 7.024
13.5 | 0.636 | 0.09959 | -0.027 | 6.383

## 52. Re 2M Mach 0.10 (2)
BIGFOIL.COM POLAR EXPORT
NACA67-210 a=0.8
NACA67-210 a=0.8 |  |  |  | Cl Max: | 1.2851 | at alpha= | 14 | deg
XFOIL ncrit=9 |  |  |  | L/D Max: | 102.941 | at alpha= | 2 | deg
Re: | 2000000 |  |  | Cd Min: | 0.22875 | at alpha= | 19 | deg
Mach: | 0.1 |  |  | Cl=0 at alpha= | -1.8358 | deg
|  |  |  | @ Cl=0.1, Cd= | 0.0037607
|  |  |  | @ Cl=0.4, Cd= | 0.0038924
|  |  |  | @ Cl=0.6, Cd= | 0.0084239
alpha (deg) | Cl | Cd | Cm | Cl/Cd
-12 | -0.8443 | 0.03661 | -0.0788 | -23.062
-11.5 | -0.8747 | 0.03013 | -0.0698 | -29.0309
-11 | -0.879 | 0.02449 | -0.0632 | -35.8922
-10.5 | -0.851 | 0.02174 | -0.06 | -39.1444
-10 | -0.8175 | 0.01929 | -0.0573 | -42.3795
-9.5 | -0.7769 | 0.0176 | -0.0554 | -44.142
-9 | -0.7392 | 0.01502 | -0.0531 | -49.2144
-8.5 | -0.693 | 0.0137 | -0.052 | -50.5839
-8 | -0.6424 | 0.01306 | -0.0515 | -49.1884
-7.5 | -0.5935 | 0.012 | -0.0507 | -49.4583
-7 | -0.5432 | 0.01117 | -0.05 | -48.6303
-6.5 | -0.4907 | 0.01067 | -0.0497 | -45.9888
-6 | -0.4437 | 0.00937 | -0.0484 | -47.3533
-5.5 | -0.3914 | 0.00883 | -0.0481 | -44.3262
-5 | -0.3386 | 0.00833 | -0.0478 | -40.6483
-4.5 | -0.2854 | 0.00789 | -0.0475 | -36.1724
-4 | -0.2321 | 0.00747 | -0.0473 | -31.071
-3.5 | -0.1779 | 0.00718 | -0.0473 | -24.7772
-3 | -0.1231 | 0.00689 | -0.0474 | -17.8665
-2.5 | -0.068 | 0.00663 | -0.0476 | -10.2564
-2 | -0.0154 | 0.00613 | -0.0474 | -2.5122
-1.5 | 0.0315 | 0.00512 | -0.0463 | 6.1523
-1 | 0.0727 | 0.00378 | -0.044 | 19.2328
-0.5 | 0.1294 | 0.00374 | -0.0444 | 34.5989
0 | 0.1854 | 0.00364 | -0.0444 | 50.9341
0.5 | 0.2411 | 0.0036 | -0.0443 | 66.9722
1 | 0.2968 | 0.00356 | -0.0442 | 83.3708
1.5 | 0.3528 | 0.00356 | -0.0444 | 99.1011
2 | 0.4025 | 0.00391 | -0.0432 | 102.9412
2.5 | 0.431 | 0.00542 | -0.0382 | 79.5203
3 | 0.4647 | 0.00667 | -0.0344 | 69.6702
3.5 | 0.506 | 0.0076 | -0.032 | 66.5789
4 | 0.5539 | 0.00809 | -0.0307 | 68.4672
4.5 | 0.6036 | 0.00845 | -0.0298 | 71.432
5.5 | 0.7004 | 0.00929 | -0.0274 | 75.3929
6 | 0.7486 | 0.00972 | -0.0262 | 77.0165
6.5 | 0.7917 | 0.01042 | -0.0239 | 75.9789
7 | 0.837 | 0.01088 | -0.0222 | 76.9301
7.5 | 0.8799 | 0.01135 | -0.0199 | 77.5242
8.5 | 0.9519 | 0.01309 | -0.0127 | 72.7196
9 | 1.0085 | 0.01399 | -0.0139 | 72.0872
9.5 | 1.0601 | 0.0149 | -0.0141 | 71.1477
10 | 1.1001 | 0.01576 | -0.0118 | 69.8033
10.5 | 1.1281 | 0.01821 | -0.0078 | 61.9495
11 | 1.1657 | 0.01914 | -0.0053 | 60.9039
11.5 | 1.2003 | 0.02032 | -0.0025 | 59.0699
12 | 1.2257 | 0.0224 | 0.0016 | 54.7188
12.5 | 1.2484 | 0.02447 | 0.0057 | 51.0176
13 | 1.2682 | 0.02661 | 0.0098 | 47.6588
13.5 | 1.2722 | 0.03005 | 0.0154 | 42.3361
14 | 1.2851 | 0.03258 | 0.0193 | 39.4444
14.5 | 1.2836 | 0.03646 | 0.0238 | 35.2057
15 | 1.2721 | 0.04147 | 0.0277 | 30.6752
15.5 | 1.2468 | 0.04847 | 0.0302 | 25.7231
16 | 1.1887 | 0.06143 | 0.028 | 19.3505
16.5 | 1.1711 | 0.07195 | 0.0223 | 16.2766
17.5 | 0.7729 | 0.20528 | -0.0446 | 3.7651
18 | 0.7859 | 0.21346 | -0.049 | 3.6817
18.5 | 0.8001 | 0.22193 | -0.0535 | 3.6052
19 | 0.815 | 0.22875 | -0.0576 | 3.5628

## 53. Re 2M Mach 0.25 (1)
BIGFOIL.COM POLAR EXPORT
NACA67-210 a=0.8
NACA67-210 a=0.8 |  |  |  | Cl Max: | 0.935 | at alpha= | 8 | deg
JavaFoil+Calcfoil stall+Eppler ext transition |  |  |  | L/D Max: | 156.471 | at alpha= | 2.5 | deg
Re: | 2000000 |  |  | Cd Min: | 0.00308 | at alpha= | 1.5 | deg
Mach: | 0.25 |  |  | Cl=0 at alpha= | -1.5984 | deg
|  |  |  | @ Cl=0.1, Cd= | 0.0032356
|  |  |  | @ Cl=0.4, Cd= | 0.10197
|  |  |  | @ Cl=0.6, Cd= | 0.10197
alpha (deg) | Cl | Cd | Cm | Cl/Cd
-11.5 | -0.406 | 0.10469 | -0.009 | -3.875
-11 | -0.442 | 0.07636 | -0.01 | -5.785
-10.5 | -0.47 | 0.07214 | -0.01 | -6.521
-10 | -0.492 | 0.06763 | -0.01 | -7.275
-9.5 | -0.506 | 0.06329 | -0.011 | -7.998
-9 | -0.513 | 0.05828 | -0.012 | -8.798
-8.5 | -0.511 | 0.05446 | -0.012 | -9.388
-8 | -0.502 | 0.05038 | -0.013 | -9.974
-7.5 | -0.486 | 0.04693 | -0.013 | -10.349
-7 | -0.464 | 0.0431 | -0.015 | -10.769
-6.5 | -0.538 | 0.0082 | -0.03 | -65.627
-6 | -0.496 | 0.00792 | -0.031 | -62.639
-5.5 | -0.45 | 0.00759 | -0.032 | -59.206
-5 | -0.398 | 0.00772 | -0.033 | -51.525
-4.5 | -0.343 | 0.00738 | -0.034 | -46.495
-4 | -0.286 | 0.00713 | -0.035 | -40.143
-3.5 | -0.228 | 0.00683 | -0.036 | -33.411
-3 | -0.169 | 0.00666 | -0.036 | -25.389
-2.5 | -0.109 | 0.00636 | -0.037 | -17.171
-2 | -0.049 | 0.00618 | -0.038 | -7.875
-1.5 | 0.012 | 0.00323 | -0.039 | 3.749
-1 | 0.073 | 0.00324 | -0.04 | 22.6
-0.5 | 0.134 | 0.00323 | -0.041 | 41.62
0 | 0.195 | 0.00323 | -0.042 | 60.557
0.5 | 0.256 | 0.00325 | -0.043 | 79.029
1 | 0.317 | 0.00326 | -0.043 | 97.152
1.5 | 0.377 | 0.00308 | -0.044 | 122.372
2 | 0.437 | 0.00314 | -0.045 | 139.27
2.5 | 0.497 | 0.00318 | -0.046 | 156.471
3 | 0.554 | 0.00837 | -0.047 | 66.121
3.5 | 0.611 | 0.00872 | -0.048 | 70.057
4 | 0.666 | 0.00914 | -0.048 | 72.897
4.5 | 0.719 | 0.00957 | -0.049 | 75.126
5 | 0.768 | 0.01 | -0.05 | 76.79
5.5 | 0.812 | 0.0104 | -0.051 | 78.071
6 | 0.852 | 0.01092 | -0.052 | 78.017
6.5 | 0.885 | 0.01148 | -0.052 | 77.027
7 | 0.91 | 0.01208 | -0.053 | 75.339
7.5 | 0.928 | 0.01277 | -0.054 | 72.631
8 | 0.935 | 0.01324 | -0.055 | 70.629
8.5 | 0.763 | 0.05343 | -0.028 | 14.286
9 | 0.752 | 0.05791 | -0.026 | 12.983
9.5 | 0.733 | 0.06194 | -0.025 | 11.841
10 | 0.707 | 0.06743 | -0.026 | 10.483
10.5 | 0.672 | 0.07238 | -0.025 | 9.282
11 | 0.63 | 0.07715 | -0.026 | 8.164
11.5 | 0.575 | 0.08481 | -0.025 | 6.778
12 | 0.506 | 0.08973 | -0.027 | 5.643
12.5 | 0.432 | 0.09582 | -0.028 | 4.504
13 | 0.351 | 0.10197 | -0.028 | 3.442

## 54. Re 2M Mach 0.25 (2)
BIGFOIL.COM POLAR EXPORT
NACA67-210 a=0.8
NACA67-210 a=0.8 |  |  |  | Cl Max: | 1.1183 | at alpha= | 10.5 | deg
XFOIL ncrit=9 |  |  |  | L/D Max: | 101.404 | at alpha= | 2 | deg
Re: | 2000000 |  |  | Cd Min: | 0.17419 | at alpha= | 15.5 | deg
Mach: | 0.25 |  |  | Cl=0 at alpha= | -1.8604 | deg
|  |  |  | @ Cl=0.1, Cd= | 0.0038359
|  |  |  | @ Cl=0.4, Cd= | 0.0039481
|  |  |  | @ Cl=0.6, Cd= | 0.0084916
alpha (deg) | Cl | Cd | Cm | Cl/Cd
-13.5 | -0.4421 | 0.13343 | -0.0474 | -3.3133
-12.5 | -0.4287 | 0.1157 | -0.056 | -3.7053
-11.5 | -0.4325 | 0.09598 | -0.0646 | -4.5061
-10 | -0.5115 | 0.05894 | -0.0859 | -8.6783
-9.5 | -0.5624 | 0.05041 | -0.0831 | -11.1565
-9 | -0.6204 | 0.03843 | -0.0748 | -16.1436
-8.5 | -0.6822 | 0.02013 | -0.0622 | -33.8897
-8 | -0.6517 | 0.01601 | -0.0584 | -40.7058
-7.5 | -0.6043 | 0.01423 | -0.0566 | -42.4666
-7 | -0.5549 | 0.01262 | -0.0551 | -43.9699
-6.5 | -0.503 | 0.01139 | -0.0539 | -44.1615
-6 | -0.4536 | 0.00997 | -0.0523 | -45.4965
-5.5 | -0.4003 | 0.00924 | -0.0515 | -43.3225
-5 | -0.3465 | 0.00861 | -0.0507 | -40.2439
-4.5 | -0.2914 | 0.00817 | -0.0503 | -35.6671
-4 | -0.2375 | 0.00763 | -0.0496 | -31.1271
-3.5 | -0.181 | 0.00733 | -0.0496 | -24.693
-3 | -0.125 | 0.00698 | -0.0494 | -17.9083
-2.5 | -0.0685 | 0.0067 | -0.0495 | -10.2239
-2 | -0.0136 | 0.00627 | -0.0493 | -2.1691
-1.5 | 0.0351 | 0.00533 | -0.0482 | 6.5854
-1 | 0.0752 | 0.00387 | -0.0455 | 19.4315
-0.5 | 0.1333 | 0.00379 | -0.0457 | 35.1715
0 | 0.1911 | 0.0037 | -0.0457 | 51.6486
0.5 | 0.2484 | 0.00365 | -0.0456 | 68.0548
1 | 0.3058 | 0.00361 | -0.0455 | 84.7091
1.5 | 0.3636 | 0.0036 | -0.0456 | 101
2 | 0.4117 | 0.00406 | -0.0437 | 101.4039
2.5 | 0.4381 | 0.00563 | -0.038 | 77.8153
3 | 0.4709 | 0.00689 | -0.0336 | 68.3454
3.5 | 0.5129 | 0.00779 | -0.0309 | 65.8408
4 | 0.563 | 0.00822 | -0.0296 | 68.4915
4.5 | 0.6134 | 0.00859 | -0.0283 | 71.4086
5 | 0.6635 | 0.00903 | -0.0269 | 73.4773
5.5 | 0.7113 | 0.00952 | -0.0249 | 74.7164
6 | 0.7595 | 0.01002 | -0.023 | 75.7984
6.5 | 0.8006 | 0.01076 | -0.0196 | 74.4052
7 | 0.8428 | 0.01135 | -0.0164 | 74.2555
7.5 | 0.8842 | 0.012 | -0.0131 | 73.6833
8 | 0.9175 | 0.01337 | -0.0082 | 68.6238
8.5 | 0.9666 | 0.01454 | -0.0067 | 66.4787
9.5 | 1.0698 | 0.01738 | -0.0052 | 61.5535
10 | 1.0978 | 0.02083 | -0.0006 | 52.7028
10.5 | 1.1183 | 0.02431 | 0.0049 | 46.0016
11 | 1.1138 | 0.0296 | 0.0129 | 37.6284
11.5 | 1.0939 | 0.03563 | 0.0211 | 30.7017
12 | 0.9928 | 0.05036 | 0.0309 | 19.7141
12.5 | 0.926 | 0.06357 | 0.0308 | 14.5666
13 | 0.8637 | 0.08486 | 0.0173 | 10.1779
13.5 | 0.7657 | 0.12117 | -0.0043 | 6.3192
14 | 0.7446 | 0.13711 | -0.0121 | 5.4307
14.5 | 0.7357 | 0.15081 | -0.0185 | 4.8783
15 | 0.7358 | 0.16265 | -0.0241 | 4.5238
15.5 | 0.7389 | 0.17419 | -0.0294 | 4.2419

## 55. Re 2M Mach 0.50 (1)
BIGFOIL.COM POLAR EXPORT
NACA67-210 a=0.8
NACA67-210 a=0.8 |  |  |  | Cl Max: | 1.138 | at alpha= | 20 | deg
JavaFoil+Calcfoil stall+Eppler ext transition |  |  |  | L/D Max: | 148.033 | at alpha= | 2.5 | deg
Re: | 2000000 |  |  | Cd Min: | 0.00309 | at alpha= | -1 | deg
Mach: | 0.5 |  |  | Cl=0 at alpha= | -1.6029 | deg
|  |  |  | @ Cl=0.1, Cd= | 0.0030927
|  |  |  | @ Cl=0.4, Cd= | 0.0035543
|  |  |  | @ Cl=0.6, Cd= | 0.0079061
alpha (deg) | Cl | Cd | Cm | Cl/Cd
-20 | -0.984 | 0.17672 | -0.006 | -5.571
-19.5 | -0.957 | 0.16809 | -0.006 | -5.695
-19 | -0.931 | 0.16492 | -0.006 | -5.643
-18.5 | -0.904 | 0.15821 | -0.007 | -5.716
-18 | -0.878 | 0.15387 | -0.007 | -5.707
-17.5 | -0.852 | 0.17019 | -0.007 | -5.007
-17 | -0.826 | 0.14501 | -0.008 | -5.697
-16.5 | -0.799 | 0.14067 | -0.008 | -5.678
-16 | -0.772 | 0.13439 | -0.008 | -5.743
-15.5 | -0.746 | 0.12767 | -0.009 | -5.84
-15 | -0.719 | 0.12801 | -0.009 | -5.619
-14.5 | -0.693 | 0.11973 | -0.01 | -5.788
-14 | -0.667 | 0.12014 | -0.01 | -5.548
-13.5 | -0.639 | 0.11258 | -0.01 | -5.673
-13 | -0.612 | 0.11029 | -0.01 | -5.551
-12.5 | -0.586 | 0.10228 | -0.011 | -5.726
-12 | -0.559 | 0.09897 | -0.011 | -5.65
-11.5 | -0.533 | 0.09602 | -0.012 | -5.546
-11 | -0.506 | 0.09121 | -0.012 | -5.547
-10.5 | -0.478 | 0.09141 | -0.012 | -5.234
-10 | -0.452 | 0.07267 | -0.013 | -6.219
-9.5 | -0.425 | 0.06451 | -0.013 | -6.591
-9 | -0.398 | 0.07632 | -0.013 | -5.219
-8.5 | -0.371 | 0.07325 | -0.013 | -5.068
-8 | -0.344 | 0.05939 | -0.013 | -5.799
-7.5 | -0.318 | 0.05274 | -0.014 | -6.024
-7 | -0.291 | 0.04702 | -0.015 | -6.194
-6.5 | -0.265 | 0.04278 | -0.017 | -6.188
-6 | -0.342 | 0.04297 | -0.015 | -7.97
-5.5 | -0.366 | 0.03936 | -0.014 | -9.3
-5 | -0.34 | 0.03602 | -0.017 | -9.436
-4.5 | -0.371 | 0.00688 | -0.038 | -53.955
-4 | -0.314 | 0.00709 | -0.039 | -44.27
-3.5 | -0.252 | 0.00677 | -0.04 | -37.256
-3 | -0.188 | 0.00646 | -0.041 | -29.031
-2.5 | -0.122 | 0.0062 | -0.042 | -19.617
-2 | -0.054 | 0.0058 | -0.043 | -9.362
-1.5 | 0.014 | 0.00597 | -0.044 | 2.268
-1 | 0.082 | 0.00309 | -0.045 | 26.446
-0.5 | 0.15 | 0.0031 | -0.046 | 48.53
0 | 0.218 | 0.0031 | -0.046 | 70.294
0.5 | 0.286 | 0.0031 | -0.047 | 92.302
1 | 0.354 | 0.00352 | -0.048 | 100.429
1.5 | 0.421 | 0.00357 | -0.049 | 117.996
2 | 0.487 | 0.00364 | -0.05 | 133.803
2.5 | 0.553 | 0.00373 | -0.051 | 148.033
3 | 0.614 | 0.00915 | -0.052 | 67.144
3.5 | 0.675 | 0.00967 | -0.053 | 69.812
4 | 0.733 | 0.0102 | -0.054 | 71.908
4.5 | 0.783 | 0.01079 | -0.055 | 72.573
5 | 0.819 | 0.01144 | -0.056 | 71.589
5.5 | 0.829 | 0.0123 | -0.057 | 67.425
6 | 0.629 | 0.04259 | -0.025 | 14.779
6.5 | 0.433 | 0.04728 | -0.024 | 9.16
7 | 0.461 | 0.04625 | -0.029 | 9.976
7.5 | 0.487 | 0.05074 | -0.028 | 9.597
8 | 0.513 | 0.05707 | -0.027 | 8.989
8.5 | 0.539 | 0.0675 | -0.027 | 7.986
9 | 0.566 | 0.07591 | -0.029 | 7.456
9.5 | 0.592 | 0.06584 | -0.03 | 8.995
10 | 0.618 | 0.0877 | -0.029 | 7.049
10.5 | 0.644 | 0.09059 | -0.03 | 7.111
11 | 0.671 | 0.09168 | -0.032 | 7.322
11.5 | 0.697 | 0.09935 | -0.033 | 7.02
12 | 0.723 | 0.09993 | -0.033 | 7.238
12.5 | 0.749 | 0.10283 | -0.034 | 7.285
13 | 0.776 | 0.10992 | -0.035 | 7.061
13.5 | 0.802 | 0.11641 | -0.037 | 6.893
14 | 0.828 | 0.12014 | -0.037 | 6.892
14.5 | 0.854 | 0.124 | -0.037 | 6.884
15 | 0.88 | 0.12791 | -0.038 | 6.876
15.5 | 0.907 | 0.1318 | -0.04 | 6.88
16 | 0.933 | 0.13683 | -0.041 | 6.815
16.5 | 0.958 | 0.13979 | -0.041 | 6.85
17 | 0.983 | 0.14419 | -0.042 | 6.819
17.5 | 1.009 | 0.15205 | -0.043 | 6.637
18 | 1.038 | 0.15813 | -0.046 | 6.561
18.5 | 1.062 | 0.16247 | -0.045 | 6.534
19 | 1.087 | 0.167 | -0.046 | 6.507
19.5 | 1.112 | 0.1738 | -0.047 | 6.397
20 | 1.138 | 0.17649 | -0.048 | 6.448

## 56. Re 2M Mach 0.50 (2)
BIGFOIL.COM POLAR EXPORT
NACA67-210 a=0.8
NACA67-210 a=0.8 |  |  |  | Cl Max: | 0.8944 | at alpha= | 7.5 | deg
XFOIL ncrit=9 |  |  |  | L/D Max: | 390.526 | at alpha= | -0.5 | deg
Re: | 2000000 |  |  | Cd Min: | 0.25255 | at alpha= | -20 | deg
Mach: | 0.5 |  |  | Cl=0 at alpha= | -1.9035 | deg
|  |  |  | @ Cl=0.1, Cd= | 0.00041265
|  |  |  | @ Cl=0.4, Cd= | 0.0038084
|  |  |  | @ Cl=0.6, Cd= | 0.0091422
alpha (deg) | Cl | Cd | Cm | Cl/Cd
-20 | -0.6962 | 0.25255 | 0.0151 | -2.7567
-19.5 | -0.6753 | 0.24411 | 0.0101 | -2.7664
-19 | -0.6552 | 0.23648 | 0.0054 | -2.7706
-18.5 | -0.6336 | 0.22898 | 0.0005 | -2.7671
-18 | -0.612 | 0.22038 | -0.0044 | -2.777
-17.5 | -0.5915 | 0.21185 | -0.0094 | -2.7921
-17 | -0.5718 | 0.2038 | -0.014 | -2.8057
-16 | -0.5172 | 0.18509 | -0.0288 | -2.7943
-15.5 | -0.4983 | 0.17765 | -0.0329 | -2.805
-15 | -0.4799 | 0.17022 | -0.0368 | -2.8193
-14.5 | -0.4633 | 0.16233 | -0.0407 | -2.8541
-14 | -0.4469 | 0.15338 | -0.0453 | -2.9137
-13.5 | -0.4322 | 0.14492 | -0.0494 | -2.9823
-13 | -0.4181 | 0.13663 | -0.0533 | -3.0601
-12.5 | -0.4044 | 0.12816 | -0.0576 | -3.1554
-12 | -0.3925 | 0.12048 | -0.0614 | -3.2578
-11.5 | -0.3266 | 0.10635 | -0.0522 | -3.071
-11 | -0.3216 | 0.09736 | -0.0568 | -3.3032
-10.5 | -0.3146 | 0.08908 | -0.061 | -3.5317
-10 | -0.3159 | 0.07911 | -0.0657 | -3.9932
-9.5 | -0.3211 | 0.06879 | -0.0705 | -4.6678
-9 | -0.3256 | 0.05915 | -0.0754 | -5.5046
-8.5 | -0.3401 | 0.04824 | -0.0817 | -7.0502
-8 | -0.3695 | 0.037 | -0.0911 | -9.9865
-7.5 | -0.4069 | 0.02971 | -0.0901 | -13.6957
-7 | -0.4359 | 0.0232 | -0.084 | -18.7888
-6.5 | -0.4465 | 0.01577 | -0.0782 | -28.3133
-6 | -0.4439 | 0.00876 | -0.0716 | -50.6735
-5 | -0.3709 | 0.00212 | -0.0629 | -174.9528
-4.5 | -0.314 | 0.00143 | -0.0605 | -219.5804
-4 | -0.2561 | 0.00111 | -0.0585 | -230.7207
-3.5 | -0.1977 | 0.00091 | -0.0568 | -217.2527
-3 | -0.1356 | 0.00082 | -0.056 | -165.3659
-2.5 | -0.0739 | 0.00075 | -0.0554 | -98.5333
-2 | -0.0111 | 0.00071 | -0.0551 | -15.6338
-1.5 | 0.0464 | 0.00061 | -0.0544 | 76.0656
-1 | 0.0891 | 0.00042 | -0.0516 | 212.1429
-0.5 | 0.1484 | 0.00038 | -0.0507 | 390.5263
0 | 0.2162 | 0.00399 | -0.0519 | 54.1855
0.5 | 0.2804 | 0.0039 | -0.0514 | 71.8974
1 | 0.3454 | 0.0038 | -0.0511 | 90.8947
1.5 | 0.4107 | 0.00381 | -0.051 | 107.7953
2 | 0.4441 | 0.00475 | -0.0444 | 93.4947
2.5 | 0.4562 | 0.00637 | -0.0341 | 71.617
3 | 0.4791 | 0.00758 | -0.026 | 63.2058
3.5 | 0.5214 | 0.00836 | -0.0213 | 62.3684
4.5 | 0.6259 | 0.0094 | -0.0151 | 66.5851
5 | 0.6772 | 0.01011 | -0.0115 | 66.9832
5.5 | 0.7285 | 0.01083 | -0.0075 | 67.2669
6 | 0.7718 | 0.0122 | -0.002 | 63.2623
6.5 | 0.8178 | 0.01407 | 0.0033 | 58.1237
7 | 0.8759 | 0.0181 | 0.0066 | 48.3923
7.5 | 0.8944 | 0.02435 | 0.0143 | 36.731
8.5 | 0.8538 | 0.0401 | 0.0309 | 21.2918
9 | 0.8169 | 0.04785 | 0.0365 | 17.0721
9.5 | 0.7768 | 0.05738 | 0.037 | 13.5378
10 | 0.7415 | 0.06999 | 0.0302 | 10.5944
10.5 | 0.7212 | 0.08626 | 0.0175 | 8.3608
11 | 0.7054 | 0.0997 | 0.0095 | 7.0752
11.5 | 0.6992 | 0.11134 | 0.0032 | 6.2799
12 | 0.6936 | 0.12349 | -0.0032 | 5.6166
12.5 | 0.6981 | 0.1337 | -0.0085 | 5.2214

## 57. Re 3M Mach 0.00 (1)
BIGFOIL.COM POLAR EXPORT
NACA67-210 a=0.8
NACA67-210 a=0.8 |  |  |  | Cl Max: | 0.994 | at alpha= | 9.5 | deg
JavaFoil+Calcfoil stall+Eppler ext transition |  |  |  | L/D Max: | 148.494 | at alpha= | 2.5 | deg
Re: | 3000000 |  |  | Cd Min: | 0.00306 | at alpha= | -1 | deg
Mach: | 0 |  |  | Cl=0 at alpha= | -1.6017 | deg
|  |  |  | @ Cl=0.1, Cd= | 0.0030649
|  |  |  | @ Cl=0.4, Cd= | 0.0031552
|  |  |  | @ Cl=0.6, Cd= | 0.0080556
alpha (deg) | Cl | Cd | Cm | Cl/Cd
-13 | -0.551 | 0.09041 | -0.008 | -6.09
-12.5 | -0.562 | 0.08607 | -0.009 | -6.534
-12 | -0.572 | 0.08059 | -0.009 | -7.093
-11.5 | -0.578 | 0.07598 | -0.01 | -7.612
-11 | -0.582 | 0.07082 | -0.01 | -8.216
-10.5 | -0.582 | 0.06692 | -0.011 | -8.694
-10 | -0.578 | 0.06238 | -0.011 | -9.267
-9.5 | -0.57 | 0.0577 | -0.012 | -9.885
-9 | -0.559 | 0.05299 | -0.013 | -10.555
-8.5 | -0.544 | 0.04912 | -0.015 | -11.068
-8 | -0.642 | 0.00778 | -0.027 | -82.468
-7.5 | -0.611 | 0.00806 | -0.028 | -75.752
-7 | -0.574 | 0.00828 | -0.028 | -69.35
-6.5 | -0.533 | 0.008 | -0.029 | -66.651
-6 | -0.488 | 0.00763 | -0.03 | -64.002
-5.5 | -0.44 | 0.00735 | -0.031 | -59.879
-5 | -0.388 | 0.00711 | -0.032 | -54.534
-4.5 | -0.334 | 0.00685 | -0.033 | -48.736
-4 | -0.278 | 0.0066 | -0.034 | -42.149
-3.5 | -0.221 | 0.00631 | -0.034 | -35.1
-3 | -0.164 | 0.00605 | -0.035 | -27.085
-2.5 | -0.106 | 0.00585 | -0.036 | -18.096
-2 | -0.047 | 0.00564 | -0.037 | -8.369
-1.5 | 0.012 | 0.00309 | -0.038 | 3.801
-1 | 0.071 | 0.00306 | -0.039 | 23.165
-0.5 | 0.13 | 0.00307 | -0.04 | 42.388
0 | 0.189 | 0.00307 | -0.04 | 61.705
0.5 | 0.248 | 0.00307 | -0.041 | 80.79
1 | 0.307 | 0.0031 | -0.042 | 99.113
1.5 | 0.366 | 0.00312 | -0.043 | 117.169
2 | 0.424 | 0.00318 | -0.044 | 133.431
2.5 | 0.482 | 0.00324 | -0.045 | 148.494
3 | 0.537 | 0.00774 | -0.045 | 69.422
3.5 | 0.593 | 0.00802 | -0.046 | 74.009
4 | 0.648 | 0.0083 | -0.047 | 78.046
4.5 | 0.7 | 0.00862 | -0.048 | 81.241
5 | 0.749 | 0.00897 | -0.049 | 83.53
5.5 | 0.796 | 0.00934 | -0.049 | 85.2
6 | 0.838 | 0.00971 | -0.05 | 86.293
6.5 | 0.877 | 0.01019 | -0.051 | 86.059
7 | 0.91 | 0.01068 | -0.052 | 85.209
7.5 | 0.939 | 0.01119 | -0.052 | 83.879
8 | 0.961 | 0.01169 | -0.053 | 82.279
8.5 | 0.978 | 0.01234 | -0.054 | 79.287
9 | 0.989 | 0.01294 | -0.055 | 76.418
9.5 | 0.994 | 0.01347 | -0.055 | 73.771
10 | 0.82 | 0.05836 | -0.033 | 14.046
10.5 | 0.808 | 0.06562 | -0.029 | 12.316
11 | 0.799 | 0.07058 | -0.028 | 11.325
11.5 | 0.784 | 0.07497 | -0.028 | 10.456
12 | 0.76 | 0.08118 | -0.028 | 9.362
12.5 | 0.734 | 0.08557 | -0.028 | 8.575
13 | 0.705 | 0.09059 | -0.028 | 7.785
13.5 | 0.675 | 0.09582 | -0.028 | 7.043
14 | 0.644 | 0.10059 | -0.03 | 6.405
14.5 | 0.613 | 0.10722 | -0.03 | 5.713

## 58. Re 3M Mach 0.00 (2)
BIGFOIL.COM POLAR EXPORT
NACA67-210 a=0.8
NACA67-210 a=0.8 |  |  |  | Cl Max: | 1.4276 | at alpha= | 16.5 | deg
XFOIL ncrit=9 |  |  |  | L/D Max: | 98.6325 | at alpha= | 1.5 | deg
Re: | 3000000 |  |  | Cd Min: | 0.0814 | at alpha= | 18.5 | deg
Mach: | 0 |  |  | Cl=0 at alpha= | -1.833 | deg
|  |  |  | @ Cl=0.1, Cd= | 0.0036305
|  |  |  | @ Cl=0.4, Cd= | 0.005006
|  |  |  | @ Cl=0.6, Cd= | 0.0076855
alpha (deg) | Cl | Cd | Cm | Cl/Cd
-16 | -1.1269 | 0.03751 | -0.0865 | -30.0427
-15.5 | -1.1593 | 0.03116 | -0.0829 | -37.2047
-15 | -1.165 | 0.02817 | -0.0774 | -41.3561
-14.5 | -1.1449 | 0.02689 | -0.0737 | -42.5772
-14 | -1.1522 | 0.02403 | -0.0657 | -47.9484
-13.5 | -1.1209 | 0.02313 | -0.0628 | -48.4609
-13 | -1.0881 | 0.02193 | -0.0602 | -49.617
-12.5 | -1.054 | 0.02051 | -0.0578 | -51.3896
-12 | -1.0176 | 0.01909 | -0.0557 | -53.3054
-11.5 | -0.9938 | 0.01592 | -0.0517 | -62.4246
-11 | -0.9499 | 0.01485 | -0.0505 | -63.9663
-10.5 | -0.9014 | 0.01427 | -0.05 | -63.1675
-10 | -0.8531 | 0.01359 | -0.0494 | -62.7741
-9.5 | -0.805 | 0.01282 | -0.0487 | -62.7925
-9 | -0.755 | 0.01226 | -0.0483 | -61.5824
-8.5 | -0.704 | 0.0117 | -0.048 | -60.1709
-8 | -0.6581 | 0.01038 | -0.0468 | -63.4008
-7.5 | -0.6085 | 0.00958 | -0.0461 | -63.5177
-7 | -0.5562 | 0.00914 | -0.046 | -60.8534
-6.5 | -0.5036 | 0.00874 | -0.0458 | -57.6201
-6 | -0.4498 | 0.00842 | -0.0459 | -53.4204
-5.5 | -0.3981 | 0.00781 | -0.0455 | -50.9731
-5 | -0.3454 | 0.00731 | -0.0453 | -47.2503
-4.5 | -0.2911 | 0.00701 | -0.0454 | -41.5264
-4 | -0.2366 | 0.00673 | -0.0455 | -35.156
-3.5 | -0.1822 | 0.00645 | -0.0456 | -28.2481
-3 | -0.1272 | 0.00622 | -0.0458 | -20.4502
-2.5 | -0.0719 | 0.00599 | -0.0461 | -12.0033
-2 | -0.0174 | 0.00566 | -0.0463 | -3.0742
-1.5 | 0.0347 | 0.0051 | -0.0461 | 6.8039
-1 | 0.0801 | 0.00395 | -0.0448 | 20.2785
-0.5 | 0.1293 | 0.00316 | -0.0439 | 40.9177
0 | 0.1852 | 0.00309 | -0.0441 | 59.9353
0.5 | 0.2416 | 0.00303 | -0.0444 | 79.736
1 | 0.2973 | 0.00305 | -0.0446 | 97.4754
1.5 | 0.3462 | 0.00351 | -0.0434 | 98.6325
2 | 0.3843 | 0.00464 | -0.0403 | 82.8233
3 | 0.4658 | 0.00654 | -0.0354 | 71.2232
3.5 | 0.513 | 0.00713 | -0.0342 | 71.9495
4 | 0.564 | 0.00748 | -0.0336 | 75.4011
4.5 | 0.6148 | 0.00777 | -0.033 | 79.1248
5 | 0.6651 | 0.00811 | -0.0323 | 82.0099
5.5 | 0.7147 | 0.00848 | -0.0315 | 84.2807
6 | 0.7625 | 0.00895 | -0.0303 | 85.1955
6.5 | 0.8112 | 0.00931 | -0.0293 | 87.1321
7 | 0.8583 | 0.00976 | -0.0281 | 87.9406
7.5 | 0.9021 | 0.01041 | -0.0261 | 86.6571
8 | 0.9477 | 0.01088 | -0.0246 | 87.1048
8.5 | 0.9904 | 0.01135 | -0.0226 | 87.2599
9 | 1.0288 | 0.01187 | -0.0196 | 86.6723
10 | 1.1161 | 0.01372 | -0.0166 | 81.3484
10.5 | 1.1615 | 0.01446 | -0.0157 | 80.325
11 | 1.2011 | 0.0152 | -0.0135 | 79.0197
11.5 | 1.2396 | 0.01598 | -0.0113 | 77.572
12 | 1.2755 | 0.01698 | -0.0087 | 75.1178
12.5 | 1.309 | 0.01813 | -0.0059 | 72.2008
13 | 1.3306 | 0.02034 | -0.0015 | 65.4179
13.5 | 1.3401 | 0.02338 | 0.0043 | 57.3182
14 | 1.366 | 0.0248 | 0.0075 | 55.0806
14.5 | 1.386 | 0.02669 | 0.0112 | 51.9296
15 | 1.4008 | 0.02898 | 0.0151 | 48.3368
15.5 | 1.4097 | 0.03178 | 0.0191 | 44.3581
16 | 1.4072 | 0.03566 | 0.0234 | 39.4616
16.5 | 1.4276 | 0.03769 | 0.0253 | 37.8774
17 | 1.4012 | 0.04435 | 0.0287 | 31.5941
17.5 | 1.3771 | 0.05192 | 0.0294 | 26.5235
18 | 1.3639 | 0.05948 | 0.0278 | 22.9304
18.5 | 1.2813 | 0.0814 | 0.016 | 15.7408

## 59. Re 3M Mach 0.10 (1)
BIGFOIL.COM POLAR EXPORT
NACA67-210 a=0.8
NACA67-210 a=0.8 |  |  |  | Cl Max: | 0.982 | at alpha= | 9 | deg
JavaFoil+Calcfoil stall+Eppler ext transition |  |  |  | L/D Max: | 148.554 | at alpha= | 2.5 | deg
Re: | 3000000 |  |  | Cd Min: | 0.00307 | at alpha= | 0 | deg
Mach: | 0.1 |  |  | Cl=0 at alpha= | -1.6017 | deg
|  |  |  | @ Cl=0.1, Cd= | 0.00308
|  |  |  | @ Cl=0.4, Cd= | 0.0031636
|  |  |  | @ Cl=0.6, Cd= | 0.0080704
alpha (deg) | Cl | Cd | Cm | Cl/Cd
-13 | -0.524 | 0.09021 | -0.009 | -5.804
-12.5 | -0.539 | 0.08573 | -0.009 | -6.281
-12 | -0.551 | 0.08151 | -0.009 | -6.761
-11.5 | -0.561 | 0.07643 | -0.01 | -7.339
-11 | -0.567 | 0.07151 | -0.01 | -7.936
-10.5 | -0.57 | 0.0673 | -0.011 | -8.477
-10 | -0.569 | 0.06312 | -0.011 | -9.016
-9.5 | -0.564 | 0.05801 | -0.012 | -9.716
-9 | -0.555 | 0.05358 | -0.013 | -10.352
-8.5 | -0.54 | 0.04996 | -0.014 | -10.805
-8 | -0.637 | 0.00946 | -0.027 | -67.34
-7.5 | -0.61 | 0.00809 | -0.028 | -75.41
-7 | -0.575 | 0.00776 | -0.029 | -74.113
-6.5 | -0.534 | 0.008 | -0.029 | -66.824
-6 | -0.49 | 0.00771 | -0.03 | -63.534
-5.5 | -0.442 | 0.00744 | -0.031 | -59.359
-5 | -0.389 | 0.00711 | -0.032 | -54.779
-4.5 | -0.335 | 0.00685 | -0.033 | -48.958
-4 | -0.279 | 0.0066 | -0.034 | -42.349
-3.5 | -0.223 | 0.00629 | -0.035 | -35.364
-3 | -0.165 | 0.00603 | -0.035 | -27.31
-2.5 | -0.106 | 0.00584 | -0.036 | -18.214
-2 | -0.047 | 0.00568 | -0.037 | -8.345
-1.5 | 0.012 | 0.0031 | -0.038 | 3.806
-1 | 0.071 | 0.00308 | -0.039 | 23.13
-0.5 | 0.131 | 0.00308 | -0.04 | 42.551
0 | 0.19 | 0.00307 | -0.041 | 61.928
0.5 | 0.25 | 0.00308 | -0.041 | 81.142
1 | 0.309 | 0.00309 | -0.042 | 99.97
1.5 | 0.367 | 0.00313 | -0.043 | 117.579
2 | 0.426 | 0.00319 | -0.044 | 133.65
2.5 | 0.484 | 0.00326 | -0.045 | 148.554
3 | 0.54 | 0.00776 | -0.046 | 69.633
3.5 | 0.596 | 0.00805 | -0.046 | 74.027
4 | 0.651 | 0.00833 | -0.047 | 78.135
4.5 | 0.703 | 0.00864 | -0.048 | 81.353
5 | 0.752 | 0.00903 | -0.049 | 83.35
5.5 | 0.799 | 0.00938 | -0.05 | 85.113
6 | 0.841 | 0.00977 | -0.05 | 86.045
6.5 | 0.878 | 0.01025 | -0.051 | 85.702
7 | 0.911 | 0.01075 | -0.052 | 84.762
7.5 | 0.938 | 0.01126 | -0.053 | 83.298
8 | 0.959 | 0.0118 | -0.053 | 81.297
8.5 | 0.974 | 0.01246 | -0.054 | 78.175
9 | 0.982 | 0.01311 | -0.055 | 74.921
9.5 | 0.98 | 0.01378 | -0.055 | 71.128
10 | 0.805 | 0.06041 | -0.031 | 13.33
10.5 | 0.795 | 0.06571 | -0.029 | 12.103
11 | 0.781 | 0.0716 | -0.027 | 10.915
11.5 | 0.763 | 0.07544 | -0.028 | 10.111
12 | 0.735 | 0.08211 | -0.028 | 8.947
12.5 | 0.704 | 0.08707 | -0.028 | 8.086
13 | 0.671 | 0.09114 | -0.028 | 7.361
13.5 | 0.636 | 0.09704 | -0.028 | 6.558
14 | 0.602 | 0.1029 | -0.029 | 5.848

## 60. Re 3M Mach 0.10 (2)
BIGFOIL.COM POLAR EXPORT
NACA67-210 a=0.8
NACA67-210 a=0.8 |  |  |  | Cl Max: | 1.3712 | at alpha= | 15 | deg
XFOIL ncrit=9 |  |  |  | L/D Max: | 98.8636 | at alpha= | 1.5 | deg
Re: | 3000000 |  |  | Cd Min: | 0.24371 | at alpha= | 20 | deg
Mach: | 0.1 |  |  | Cl=0 at alpha= | -1.8253 | deg
|  |  |  | @ Cl=0.1, Cd= | 0.0036517
|  |  |  | @ Cl=0.4, Cd= | 0.0049953
|  |  |  | @ Cl=0.6, Cd= | 0.0077
alpha (deg) | Cl | Cd | Cm | Cl/Cd
-17.5 | -0.5681 | 0.19258 | -0.0094 | -2.9499
-17 | -0.5541 | 0.18561 | -0.013 | -2.9853
-15 | -1.0617 | 0.03662 | -0.0884 | -28.9924
-14.5 | -1.0495 | 0.0345 | -0.0856 | -30.4203
-14 | -1.106 | 0.0278 | -0.0754 | -39.7842
-13.5 | -1.0808 | 0.0269 | -0.0715 | -40.1784
-13 | -1.0647 | 0.02511 | -0.0664 | -42.4014
-12.5 | -1.0437 | 0.02268 | -0.0623 | -46.0185
-12 | -1.0148 | 0.02053 | -0.0591 | -49.4301
-11.5 | -0.9837 | 0.01831 | -0.056 | -53.7247
-11 | -0.9532 | 0.01557 | -0.0527 | -61.2203
-10.5 | -0.9053 | 0.01483 | -0.0519 | -61.0452
-10 | -0.857 | 0.01407 | -0.051 | -60.9097
-9.5 | -0.809 | 0.0132 | -0.0501 | -61.2879
-9 | -0.7589 | 0.01255 | -0.0495 | -60.4701
-8.5 | -0.7079 | 0.01191 | -0.049 | -59.4374
-8 | -0.6599 | 0.01079 | -0.048 | -61.1585
-7.5 | -0.6116 | 0.00973 | -0.047 | -62.8571
-7 | -0.5591 | 0.00925 | -0.0467 | -60.4432
-6 | -0.4521 | 0.00847 | -0.0465 | -53.3766
-5.5 | -0.3998 | 0.00788 | -0.0461 | -50.736
-5 | -0.3471 | 0.00734 | -0.0458 | -47.2888
-4.5 | -0.2925 | 0.00703 | -0.0458 | -41.6074
-4 | -0.2376 | 0.00676 | -0.0459 | -35.1479
-3.5 | -0.183 | 0.00646 | -0.046 | -28.3282
-3 | -0.1276 | 0.00623 | -0.0462 | -20.4815
-2.5 | -0.072 | 0.006 | -0.0465 | -12
-2 | -0.0171 | 0.00568 | -0.0466 | -3.0106
-1 | 0.0808 | 0.00396 | -0.0451 | 20.404
-0.5 | 0.13 | 0.00317 | -0.0442 | 41.0095
0 | 0.1863 | 0.00309 | -0.0444 | 60.2913
0.5 | 0.243 | 0.00303 | -0.0447 | 80.198
1 | 0.299 | 0.00306 | -0.0448 | 97.7124
1.5 | 0.348 | 0.00352 | -0.0435 | 98.8636
2 | 0.3858 | 0.00466 | -0.0404 | 82.7897
3 | 0.4671 | 0.00658 | -0.0353 | 70.9878
3.5 | 0.5148 | 0.00715 | -0.0341 | 72
4 | 0.566 | 0.0075 | -0.0335 | 75.4667
4.5 | 0.617 | 0.0078 | -0.0328 | 79.1026
5 | 0.6674 | 0.00815 | -0.032 | 81.8896
5.5 | 0.7173 | 0.00851 | -0.0311 | 84.2891
6 | 0.7651 | 0.00901 | -0.0298 | 84.9168
6.5 | 0.8141 | 0.00937 | -0.0288 | 86.8837
7 | 0.8612 | 0.00984 | -0.0274 | 87.5203
7.5 | 0.9053 | 0.01048 | -0.0254 | 86.3836
8 | 0.9506 | 0.01098 | -0.0237 | 86.5756
8.5 | 0.9923 | 0.01147 | -0.0212 | 86.5126
9 | 1.0305 | 0.01205 | -0.018 | 85.5187
9.5 | 1.0638 | 0.01322 | -0.014 | 80.469
10 | 1.1218 | 0.01396 | -0.0155 | 80.3582
10.5 | 1.1647 | 0.01479 | -0.0138 | 78.7492
11 | 1.2041 | 0.01562 | -0.0115 | 77.0871
11.5 | 1.2427 | 0.01646 | -0.0091 | 75.4982
12 | 1.2775 | 0.01766 | -0.0062 | 72.3386
12.5 | 1.3081 | 0.01915 | -0.0027 | 68.3081
13 | 1.3154 | 0.02266 | 0.0037 | 58.0494
13.5 | 1.3293 | 0.02525 | 0.0088 | 52.6455
14 | 1.3537 | 0.02682 | 0.0121 | 50.4735
14.5 | 1.3667 | 0.02933 | 0.0165 | 46.5973
15 | 1.3712 | 0.03255 | 0.0211 | 42.126
15.5 | 1.3679 | 0.03658 | 0.0254 | 37.3948
16 | 1.3491 | 0.04234 | 0.0292 | 31.8635
16.5 | 1.3638 | 0.04532 | 0.0305 | 30.0927
17 | 1.3017 | 0.05787 | 0.0298 | 22.4935
17.5 | 1.2258 | 0.0782 | 0.0189 | 15.6752
19 | 0.8144 | 0.22752 | -0.0575 | 3.5795
19.5 | 0.828 | 0.23577 | -0.0619 | 3.5119
20 | 0.8435 | 0.24371 | -0.0661 | 3.4611

## 61. Re 3M Mach 0.25 (1)
BIGFOIL.COM POLAR EXPORT
NACA67-210 a=0.8
NACA67-210 a=0.8 |  |  |  | Cl Max: | 0.937 | at alpha= | 8 | deg
JavaFoil+Calcfoil stall+Eppler ext transition |  |  |  | L/D Max: | 158.091 | at alpha= | 2.5 | deg
Re: | 3000000 |  |  | Cd Min: | 0.00294 | at alpha= | 0 | deg
Mach: | 0.25 |  |  | Cl=0 at alpha= | -1.5984 | deg
|  |  |  | @ Cl=0.1, Cd= | 0.00308
|  |  |  | @ Cl=0.4, Cd= | 0.09848
|  |  |  | @ Cl=0.6, Cd= | 0.09848
alpha (deg) | Cl | Cd | Cm | Cl/Cd
-12 | -0.366 | 0.08268 | -0.01 | -4.423
-11.5 | -0.406 | 0.0967 | -0.009 | -4.195
-11 | -0.442 | 0.07346 | -0.01 | -6.021
-10.5 | -0.471 | 0.0702 | -0.011 | -6.709
-10 | -0.493 | 0.0655 | -0.011 | -7.52
-9.5 | -0.507 | 0.0609 | -0.011 | -8.322
-9 | -0.514 | 0.0567 | -0.012 | -9.06
-8.5 | -0.512 | 0.05282 | -0.013 | -9.7
-8 | -0.504 | 0.0488 | -0.014 | -10.324
-7.5 | -0.489 | 0.0443 | -0.016 | -11.038
-7 | -0.574 | 0.00799 | -0.029 | -71.764
-6.5 | -0.538 | 0.00764 | -0.03 | -70.49
-6 | -0.497 | 0.00792 | -0.031 | -62.711
-5.5 | -0.45 | 0.00762 | -0.032 | -59.049
-5 | -0.398 | 0.00728 | -0.033 | -54.637
-4.5 | -0.343 | 0.00698 | -0.034 | -49.171
-4 | -0.286 | 0.0066 | -0.035 | -43.409
-3.5 | -0.228 | 0.00633 | -0.036 | -36.08
-3 | -0.169 | 0.00616 | -0.036 | -27.443
-2.5 | -0.109 | 0.00589 | -0.037 | -18.549
-2 | -0.049 | 0.00567 | -0.038 | -8.589
-1.5 | 0.012 | 0.00311 | -0.039 | 3.901
-1 | 0.073 | 0.00308 | -0.04 | 23.772
-0.5 | 0.134 | 0.00308 | -0.041 | 43.736
0 | 0.195 | 0.00294 | -0.042 | 66.563
0.5 | 0.257 | 0.00295 | -0.043 | 87.014
1 | 0.317 | 0.00311 | -0.043 | 101.911
1.5 | 0.378 | 0.003 | -0.044 | 126.027
2 | 0.438 | 0.00306 | -0.045 | 142.822
2.5 | 0.497 | 0.00314 | -0.046 | 158.091
3 | 0.554 | 0.00777 | -0.047 | 71.287
3.5 | 0.611 | 0.00809 | -0.048 | 75.595
4 | 0.667 | 0.00852 | -0.048 | 78.29
4.5 | 0.72 | 0.0089 | -0.049 | 80.879
5 | 0.769 | 0.00928 | -0.05 | 82.829
5.5 | 0.813 | 0.00966 | -0.051 | 84.152
6 | 0.853 | 0.01015 | -0.052 | 83.99
6.5 | 0.886 | 0.01063 | -0.052 | 83.321
7 | 0.911 | 0.01124 | -0.053 | 81.11
7.5 | 0.929 | 0.0119 | -0.054 | 78.038
8 | 0.937 | 0.01239 | -0.055 | 75.615
8.5 | 0.93 | 0.01326 | -0.055 | 70.155
9 | 0.755 | 0.05582 | -0.029 | 13.523
9.5 | 0.735 | 0.05976 | -0.028 | 12.308
10 | 0.708 | 0.06508 | -0.027 | 10.879
10.5 | 0.673 | 0.06932 | -0.027 | 9.709
11 | 0.631 | 0.07471 | -0.027 | 8.442
11.5 | 0.576 | 0.08105 | -0.027 | 7.101
12 | 0.507 | 0.0864 | -0.028 | 5.866
12.5 | 0.432 | 0.0916 | -0.028 | 4.715
13 | 0.351 | 0.09848 | -0.029 | 3.566

## 62. Re 3M Mach 0.25 (2)
BIGFOIL.COM POLAR EXPORT
NACA67-210 a=0.8
NACA67-210 a=0.8 |  |  |  | Cl Max: | 1.2274 | at alpha= | 11.5 | deg
XFOIL ncrit=9 |  |  |  | L/D Max: | 100.032 | at alpha= | 1 | deg
Re: | 3000000 |  |  | Cd Min: | 0.18917 | at alpha= | 16.5 | deg
Mach: | 0.25 |  |  | Cl=0 at alpha= | -1.8544 | deg
|  |  |  | @ Cl=0.1, Cd= | 0.0038167
|  |  |  | @ Cl=0.4, Cd= | 0.0049614
|  |  |  | @ Cl=0.6, Cd= | 0.0077863
alpha (deg) | Cl | Cd | Cm | Cl/Cd
-15 | -0.4798 | 0.15627 | -0.0351 | -3.0703
-14 | -0.46 | 0.13937 | -0.0435 | -3.3006
-13.5 | -0.4567 | 0.12933 | -0.0477 | -3.5313
-13 | -0.459 | 0.11824 | -0.0526 | -3.8819
-12.5 | -0.4603 | 0.10846 | -0.0571 | -4.244
-12 | -0.4697 | 0.09736 | -0.0623 | -4.8244
-11.5 | -0.4548 | 0.0922 | -0.0652 | -4.9328
-11 | -0.507 | 0.07409 | -0.0742 | -6.843
-10 | -0.832 | 0.02293 | -0.0658 | -36.2843
-9.5 | -0.8106 | 0.01838 | -0.061 | -44.1023
-9 | -0.7693 | 0.0161 | -0.0584 | -47.7826
-8.5 | -0.724 | 0.0141 | -0.0561 | -51.3475
-8 | -0.6708 | 0.01326 | -0.055 | -50.5882
-7.5 | -0.6253 | 0.01113 | -0.0528 | -56.1815
-7 | -0.5741 | 0.01003 | -0.0514 | -57.2383
-6.5 | -0.5198 | 0.00937 | -0.0506 | -55.4749
-6 | -0.4647 | 0.00879 | -0.05 | -52.8669
-5.5 | -0.4081 | 0.00843 | -0.0497 | -48.4104
-5 | -0.3561 | 0.00755 | -0.0486 | -47.1656
-4.5 | -0.3001 | 0.00716 | -0.0483 | -41.9134
-4 | -0.2433 | 0.00688 | -0.0482 | -35.3634
-3.5 | -0.1871 | 0.00656 | -0.048 | -28.5213
-3 | -0.1301 | 0.00628 | -0.0481 | -20.7166
-2.5 | -0.0726 | 0.00605 | -0.0483 | -12
-2 | -0.0157 | 0.00577 | -0.0485 | -2.721
-1.5 | 0.0382 | 0.00523 | -0.0482 | 7.304
-1 | 0.0848 | 0.00409 | -0.0468 | 20.7335
-0.5 | 0.1343 | 0.0032 | -0.0456 | 41.9688
0 | 0.1922 | 0.00312 | -0.0458 | 61.6026
0.5 | 0.2505 | 0.00306 | -0.046 | 81.8627
1 | 0.3081 | 0.00308 | -0.0461 | 100.0325
1.5 | 0.3572 | 0.00361 | -0.0445 | 98.9474
2 | 0.3938 | 0.00479 | -0.0407 | 82.2129
2.5 | 0.4325 | 0.00586 | -0.0374 | 73.8055
3 | 0.4748 | 0.00674 | -0.0348 | 70.4451
3.5 | 0.5239 | 0.00727 | -0.0334 | 72.0633
4 | 0.5761 | 0.00763 | -0.0325 | 75.5046
4.5 | 0.6281 | 0.00797 | -0.0315 | 78.808
5 | 0.679 | 0.00837 | -0.0302 | 81.1231
5.5 | 0.7305 | 0.00873 | -0.029 | 83.677
6 | 0.7793 | 0.00923 | -0.0272 | 84.4312
6.5 | 0.8284 | 0.0097 | -0.0254 | 85.4021
7 | 0.8724 | 0.01043 | -0.0226 | 83.6433
7.5 | 0.9164 | 0.01095 | -0.0196 | 83.6895
8 | 0.9587 | 0.01163 | -0.0164 | 82.4334
8.5 | 1.0002 | 0.01237 | -0.013 | 80.8569
9 | 1.0357 | 0.01365 | -0.0085 | 75.8755
9.5 | 1.0852 | 0.01491 | -0.0071 | 72.7834
10 | 1.1367 | 0.0164 | -0.0062 | 69.311
10.5 | 1.1719 | 0.01835 | -0.0022 | 63.8638
11 | 1.2024 | 0.02057 | 0.0023 | 58.4541
11.5 | 1.2274 | 0.02299 | 0.0072 | 53.3884
12 | 1.2174 | 0.02832 | 0.0157 | 42.9873
12.5 | 1.1728 | 0.03629 | 0.0254 | 32.3174
13 | 1.0931 | 0.0485 | 0.0328 | 22.5381
13.5 | 1.0523 | 0.05801 | 0.0337 | 18.14
14 | 1.0136 | 0.06963 | 0.0291 | 14.5569
14.5 | 0.9788 | 0.08684 | 0.017 | 11.2713
15 | 0.7551 | 0.15584 | -0.0216 | 4.8454
15.5 | 0.758 | 0.16652 | -0.027 | 4.552
16 | 0.766 | 0.17565 | -0.0318 | 4.3609
16.5 | 0.7657 | 0.18917 | -0.0378 | 4.0477

## 63. Re 3M Mach 0.50 (1)
BIGFOIL.COM POLAR EXPORT
NACA67-210 a=0.8
NACA67-210 a=0.8 |  |  |  | Cl Max: | 1.139 | at alpha= | 20 | deg
JavaFoil+Calcfoil stall+Eppler ext transition |  |  |  | L/D Max: | 193.964 | at alpha= | 2.5 | deg
Re: | 3000000 |  |  | Cd Min: | 0.0028 | at alpha= | 0.5 | deg
Mach: | 0.5 |  |  | Cl=0 at alpha= | -1.6029 | deg
|  |  |  | @ Cl=0.1, Cd= | 0.0029726
|  |  |  | @ Cl=0.4, Cd= | 0.0028406
|  |  |  | @ Cl=0.6, Cd= | 0.0071107
alpha (deg) | Cl | Cd | Cm | Cl/Cd
-20 | -0.985 | 0.16732 | -0.006 | -5.886
-19.5 | -0.959 | 0.15977 | -0.006 | -6.004
-19 | -0.931 | 0.15587 | -0.006 | -5.974
-18.5 | -0.905 | 0.15022 | -0.007 | -6.023
-18 | -0.879 | 0.14575 | -0.007 | -6.028
-17.5 | -0.852 | 0.16096 | -0.007 | -5.295
-17 | -0.827 | 0.1371 | -0.008 | -6.029
-16.5 | -0.799 | 0.13143 | -0.008 | -6.082
-16 | -0.772 | 0.12666 | -0.009 | -6.097
-15.5 | -0.746 | 0.12189 | -0.009 | -6.121
-15 | -0.72 | 0.11986 | -0.009 | -6.004
-14.5 | -0.693 | 0.1143 | -0.01 | -6.067
-14 | -0.667 | 0.11199 | -0.01 | -5.956
-13.5 | -0.639 | 0.10668 | -0.01 | -5.991
-13 | -0.612 | 0.10259 | -0.011 | -5.97
-12.5 | -0.586 | 0.09728 | -0.011 | -6.024
-12 | -0.559 | 0.09415 | -0.011 | -5.942
-11.5 | -0.533 | 0.0895 | -0.012 | -5.953
-11 | -0.506 | 0.08671 | -0.012 | -5.837
-10.5 | -0.479 | 0.07936 | -0.012 | -6.034
-10 | -0.452 | 0.069 | -0.013 | -6.557
-9.5 | -0.426 | 0.06202 | -0.014 | -6.864
-9 | -0.399 | 0.05731 | -0.014 | -6.961
-8.5 | -0.371 | 0.06992 | -0.013 | -5.313
-8 | -0.345 | 0.05697 | -0.014 | -6.048
-7.5 | -0.318 | 0.05057 | -0.015 | -6.287
-7 | -0.292 | 0.04564 | -0.016 | -6.39
-6.5 | -0.266 | 0.04135 | -0.018 | -6.424
-6 | -0.343 | 0.04184 | -0.016 | -8.198
-5.5 | -0.366 | 0.03846 | -0.014 | -9.522
-5 | -0.421 | 0.00723 | -0.037 | -58.295
-4.5 | -0.371 | 0.00684 | -0.038 | -54.28
-4 | -0.314 | 0.00651 | -0.039 | -48.21
-3.5 | -0.252 | 0.00622 | -0.04 | -40.552
-3 | -0.188 | 0.00598 | -0.041 | -31.372
-2.5 | -0.122 | 0.00614 | -0.042 | -19.793
-2 | -0.054 | 0.00591 | -0.043 | -9.194
-1.5 | 0.014 | 0.00566 | -0.044 | 2.391
-1 | 0.082 | 0.00297 | -0.045 | 27.552
-0.5 | 0.15 | 0.00298 | -0.046 | 50.463
0 | 0.218 | 0.00298 | -0.047 | 73.337
0.5 | 0.287 | 0.0028 | -0.048 | 102.449
1 | 0.354 | 0.00282 | -0.048 | 125.656
1.5 | 0.421 | 0.00285 | -0.049 | 147.913
2 | 0.488 | 0.00292 | -0.05 | 167.005
2.5 | 0.554 | 0.00285 | -0.051 | 193.964
3 | 0.615 | 0.0085 | -0.052 | 72.33
3.5 | 0.676 | 0.00899 | -0.053 | 75.172
4 | 0.734 | 0.0095 | -0.054 | 77.288
4.5 | 0.784 | 0.01002 | -0.055 | 78.198
5 | 0.82 | 0.01063 | -0.056 | 77.087
5.5 | 0.83 | 0.01147 | -0.057 | 72.382
6 | 0.631 | 0.04156 | -0.028 | 15.179
6.5 | 0.434 | 0.04545 | -0.026 | 9.54
7 | 0.564 | 0.01305 | -0.059 | 43.212
7.5 | 0.488 | 0.04923 | -0.03 | 9.915
8 | 0.513 | 0.05439 | -0.028 | 9.437
8.5 | 0.539 | 0.06312 | -0.028 | 8.543
9 | 0.567 | 0.0579 | -0.031 | 9.796
9.5 | 0.593 | 0.0626 | -0.031 | 9.474
10 | 0.619 | 0.0716 | -0.03 | 8.64
10.5 | 0.645 | 0.08307 | -0.031 | 7.76
11 | 0.672 | 0.08777 | -0.033 | 7.652
11.5 | 0.698 | 0.09218 | -0.033 | 7.57
12 | 0.724 | 0.09318 | -0.034 | 7.766
12.5 | 0.749 | 0.09783 | -0.034 | 7.661
13 | 0.777 | 0.10135 | -0.036 | 7.664
13.5 | 0.803 | 0.10902 | -0.037 | 7.364
14 | 0.829 | 0.11265 | -0.038 | 7.355
14.5 | 0.854 | 0.11651 | -0.038 | 7.331
15 | 0.88 | 0.11993 | -0.039 | 7.337
15.5 | 0.908 | 0.12611 | -0.041 | 7.201
16 | 0.933 | 0.12745 | -0.041 | 7.318
16.5 | 0.958 | 0.13361 | -0.042 | 7.171
17 | 0.984 | 0.13713 | -0.043 | 7.175
17.5 | 1.01 | 0.1433 | -0.044 | 7.047
18 | 1.039 | 0.14779 | -0.046 | 7.028
18.5 | 1.062 | 0.15404 | -0.046 | 6.894
19 | 1.087 | 0.15935 | -0.046 | 6.823
19.5 | 1.113 | 0.16425 | -0.047 | 6.776
20 | 1.139 | 0.16627 | -0.049 | 6.853

## 64. Re 3M Mach 0.50 (2)
BIGFOIL.COM POLAR EXPORT
NACA67-210 a=0.8
NACA67-210 a=0.8 |  |  |  | Cl Max: | 0.9365 | at alpha= | 20 | deg
XFOIL ncrit=9 |  |  |  | L/D Max: | 108.629 | at alpha= | 1 | deg
Re: | 3000000 |  |  | Cd Min: | 0.2749 | at alpha= | 20 | deg
Mach: | 0.5 |  |  | Cl=0 at alpha= | -1.9243 | deg
|  |  |  | @ Cl=0.1, Cd= | 0.0047019
|  |  |  | @ Cl=0.4, Cd= | 0.0042166
|  |  |  | @ Cl=0.6, Cd= | 0.0081927
alpha (deg) | Cl | Cd | Cm | Cl/Cd
-20 | -0.6965 | 0.25344 | 0.0151 | -2.7482
-19.5 | -0.675 | 0.24517 | 0.0101 | -2.7532
-19 | -0.6536 | 0.23621 | 0.0052 | -2.767
-17 | -0.5605 | 0.20228 | -0.018 | -2.7709
-16.5 | -0.5413 | 0.19478 | -0.0221 | -2.779
-16 | -0.522 | 0.18649 | -0.0262 | -2.7991
-15.5 | -0.5042 | 0.17793 | -0.0305 | -2.8337
-14.5 | -0.4713 | 0.16135 | -0.039 | -2.921
-14 | -0.4542 | 0.15317 | -0.0433 | -2.9653
-13.5 | -0.4404 | 0.14401 | -0.0477 | -3.0581
-13 | -0.4272 | 0.13525 | -0.0521 | -3.1586
-11.5 | -0.3897 | 0.1109 | -0.065 | -3.514
-11 | -0.3816 | 0.10234 | -0.0693 | -3.7287
-10.5 | -0.3735 | 0.09415 | -0.0736 | -3.9671
-10 | -0.3728 | 0.08503 | -0.0782 | -4.3843
-9.5 | -0.375 | 0.07619 | -0.0827 | -4.9219
-9 | -0.383 | 0.06664 | -0.0881 | -5.7473
-8.5 | -0.4008 | 0.05576 | -0.097 | -7.1879
-8 | -0.432 | 0.04716 | -0.0989 | -9.1603
-7.5 | -0.4643 | 0.04091 | -0.0929 | -11.3493
-7 | -0.4822 | 0.03327 | -0.087 | -14.4935
-6.5 | -0.4897 | 0.02513 | -0.0798 | -19.4867
-6 | -0.4702 | 0.01887 | -0.0736 | -24.9179
-5.5 | -0.4401 | 0.01224 | -0.0676 | -35.9559
-5 | -0.3841 | 0.00972 | -0.0644 | -39.5165
-4.5 | -0.3277 | 0.0082 | -0.0613 | -39.9634
-4 | -0.2657 | 0.00748 | -0.0595 | -35.5214
-3.5 | -0.2017 | 0.00703 | -0.0584 | -28.6913
-3 | -0.1383 | 0.00659 | -0.0575 | -20.9863
-2.5 | -0.0738 | 0.0063 | -0.0571 | -11.7143
-2 | -0.0094 | 0.00604 | -0.0569 | -1.5563
-1.5 | 0.0527 | 0.00569 | -0.0565 | 9.2619
-1 | 0.1044 | 0.00461 | -0.0546 | 22.6464
-0.5 | 0.1541 | 0.00343 | -0.0522 | 44.9271
0 | 0.2183 | 0.00325 | -0.052 | 67.1692
0.5 | 0.2839 | 0.00321 | -0.0521 | 88.4424
1 | 0.3487 | 0.00321 | -0.0519 | 108.6293
1.5 | 0.3948 | 0.00397 | -0.048 | 99.4458
2 | 0.422 | 0.00526 | -0.0407 | 80.2281
2.5 | 0.4531 | 0.00641 | -0.0342 | 70.6864
3.5 | 0.5415 | 0.00773 | -0.0255 | 70.0517
4 | 0.5946 | 0.00814 | -0.0225 | 73.0467
5 | 0.7012 | 0.00918 | -0.016 | 76.3834
6 | 0.8021 | 0.01091 | -0.0072 | 73.5197
6.5 | 0.8486 | 0.01235 | -0.0017 | 68.7126
7 | 0.9016 | 0.01607 | 0.0025 | 56.1045
7.5 | 0.9227 | 0.02503 | 0.0091 | 36.8638
8 | 0.9037 | 0.0307 | 0.0214 | 29.4365
8.5 | 0.8805 | 0.03794 | 0.0293 | 23.2077
9 | 0.8495 | 0.04468 | 0.0358 | 19.013
9.5 | 0.8121 | 0.053 | 0.0383 | 15.3226
10 | 0.771 | 0.06446 | 0.0342 | 11.9609
10.5 | 0.7484 | 0.08009 | 0.0217 | 9.3445
11 | 0.7267 | 0.0949 | 0.0121 | 7.6575
11.5 | 0.7172 | 0.10701 | 0.0054 | 6.7022
12 | 0.7079 | 0.11958 | -0.0015 | 5.9199
12.5 | 0.7065 | 0.13125 | -0.0075 | 5.3829
13 | 0.7086 | 0.14273 | -0.0134 | 4.9646
13.5 | 0.7146 | 0.15378 | -0.019 | 4.6469
14 | 0.7262 | 0.16351 | -0.0241 | 4.4413
14.5 | 0.7401 | 0.17283 | -0.0291 | 4.2822
15 | 0.7553 | 0.18196 | -0.0341 | 4.1509
15.5 | 0.7709 | 0.19108 | -0.0391 | 4.0344
16 | 0.786 | 0.20114 | -0.0443 | 3.9077
16.5 | 0.8026 | 0.21031 | -0.0494 | 3.8163
17 | 0.8196 | 0.2212 | -0.0547 | 3.7052
17.5 | 0.8381 | 0.22906 | -0.0596 | 3.6589
18 | 0.8572 | 0.23814 | -0.0647 | 3.5996
18.5 | 0.8767 | 0.24731 | -0.0698 | 3.5449
19 | 0.8963 | 0.25636 | -0.075 | 3.4963
19.5 | 0.9161 | 0.26542 | -0.0802 | 3.4515
20 | 0.9365 | 0.2749 | -0.0855 | 3.4067

## 65. Re 4M Mach 0.00 (1)
BIGFOIL.COM POLAR EXPORT
NACA67-210 a=0.8
NACA67-210 a=0.8 |  |  |  | Cl Max: | 0.995 | at alpha= | 9.5 | deg
JavaFoil+Calcfoil stall+Eppler ext transition |  |  |  | L/D Max: | 134.441 | at alpha= | 2 | deg
Re: | 4000000 |  |  | Cd Min: | 0.0029 | at alpha= | 0 | deg
Mach: | 0 |  |  | Cl=0 at alpha= | -1.6017 | deg
|  |  |  | @ Cl=0.1, Cd= | 0.0029252
|  |  |  | @ Cl=0.4, Cd= | 0.0030879
|  |  |  | @ Cl=0.6, Cd= | 0.0076411
alpha (deg) | Cl | Cd | Cm | Cl/Cd
-13.5 | -0.538 | 0.09415 | -0.009 | -5.71
-13 | -0.551 | 0.08815 | -0.009 | -6.254
-12.5 | -0.563 | 0.08391 | -0.009 | -6.71
-12 | -0.572 | 0.07895 | -0.009 | -7.247
-11.5 | -0.579 | 0.07489 | -0.01 | -7.729
-11 | -0.582 | 0.07001 | -0.01 | -8.319
-10.5 | -0.582 | 0.06497 | -0.011 | -8.965
-10 | -0.579 | 0.06076 | -0.012 | -9.524
-9.5 | -0.573 | 0.05542 | -0.013 | -10.338
-9 | -0.564 | 0.0496 | -0.015 | -11.374
-8.5 | -0.665 | 0.00946 | -0.026 | -70.355
-8 | -0.642 | 0.00801 | -0.027 | -80.214
-7.5 | -0.611 | 0.00767 | -0.028 | -79.625
-7 | -0.574 | 0.00788 | -0.029 | -72.921
-6.5 | -0.533 | 0.0076 | -0.029 | -70.205
-6 | -0.488 | 0.00723 | -0.03 | -67.53
-5.5 | -0.44 | 0.00696 | -0.031 | -63.252
-5 | -0.388 | 0.00673 | -0.032 | -57.663
-4.5 | -0.334 | 0.00647 | -0.033 | -51.599
-4 | -0.278 | 0.00631 | -0.034 | -44.072
-3.5 | -0.222 | 0.00608 | -0.034 | -36.447
-3 | -0.164 | 0.00592 | -0.035 | -27.718
-2.5 | -0.106 | 0.00567 | -0.036 | -18.664
-2 | -0.047 | 0.00539 | -0.037 | -8.764
-1.5 | 0.012 | 0.00297 | -0.038 | 3.957
-1 | 0.071 | 0.00294 | -0.039 | 24.073
-0.5 | 0.13 | 0.00291 | -0.04 | 44.789
0 | 0.189 | 0.0029 | -0.04 | 65.383
0.5 | 0.248 | 0.00291 | -0.041 | 85.396
1 | 0.307 | 0.00295 | -0.042 | 104.126
1.5 | 0.366 | 0.003 | -0.043 | 121.9
2 | 0.424 | 0.00315 | -0.044 | 134.441
2.5 | 0.482 | 0.00361 | -0.045 | 133.405
3 | 0.538 | 0.00736 | -0.045 | 73.057
3.5 | 0.594 | 0.00761 | -0.046 | 78.043
4 | 0.648 | 0.00789 | -0.047 | 82.185
4.5 | 0.701 | 0.0083 | -0.048 | 84.386
5 | 0.75 | 0.00864 | -0.049 | 86.874
5.5 | 0.796 | 0.00888 | -0.049 | 89.712
6 | 0.839 | 0.00923 | -0.05 | 90.948
6.5 | 0.877 | 0.00966 | -0.051 | 90.845
7 | 0.911 | 0.01015 | -0.052 | 89.724
7.5 | 0.939 | 0.01063 | -0.052 | 88.342
8 | 0.962 | 0.01109 | -0.053 | 86.792
8.5 | 0.979 | 0.01174 | -0.054 | 83.433
9 | 0.99 | 0.0123 | -0.055 | 80.475
9.5 | 0.995 | 0.0128 | -0.055 | 77.714
10 | 0.992 | 0.01364 | -0.056 | 72.726
10.5 | 0.812 | 0.06351 | -0.031 | 12.779
11 | 0.801 | 0.06889 | -0.03 | 11.629
11.5 | 0.786 | 0.07347 | -0.03 | 10.692
12 | 0.761 | 0.07843 | -0.029 | 9.705
12.5 | 0.735 | 0.08445 | -0.03 | 8.702
13 | 0.706 | 0.08844 | -0.03 | 7.986
13.5 | 0.676 | 0.0953 | -0.03 | 7.091
14 | 0.645 | 0.09932 | -0.031 | 6.495
14.5 | 0.613 | 0.10375 | -0.031 | 5.911

## 66. Re 4M Mach 0.00 (2)
BIGFOIL.COM POLAR EXPORT
NACA67-210 a=0.8
NACA67-210 a=0.8 |  |  |  | Cl Max: | 1.5264 | at alpha= | 18 | deg
XFOIL ncrit=9 |  |  |  | L/D Max: | 97.7483 | at alpha= | 1 | deg
Re: | 4000000 |  |  | Cd Min: | 0.07709 | at alpha= | 20 | deg
Mach: | 0 |  |  | Cl=0 at alpha= | -1.824 | deg
|  |  |  | @ Cl=0.1, Cd= | 0.0038802
|  |  |  | @ Cl=0.4, Cd= | 0.0053405
|  |  |  | @ Cl=0.6, Cd= | 0.0072694
alpha (deg) | Cl | Cd | Cm | Cl/Cd
-18 | -1.1413 | 0.06059 | -0.0734 | -18.8364
-17.5 | -1.2281 | 0.04145 | -0.0851 | -29.6285
-16.5 | -1.2785 | 0.02885 | -0.0815 | -44.3154
-16 | -1.2827 | 0.02604 | -0.0758 | -49.2588
-15.5 | -1.2814 | 0.02359 | -0.0697 | -54.3196
-15 | -1.2684 | 0.022 | -0.0642 | -57.6545
-14.5 | -1.2432 | 0.02091 | -0.0602 | -59.4548
-14 | -1.215 | 0.01935 | -0.0569 | -62.7907
-13.5 | -1.1764 | 0.01837 | -0.0551 | -64.0392
-13 | -1.1368 | 0.01737 | -0.0534 | -65.4462
-12.5 | -1.0968 | 0.01627 | -0.0516 | -67.4124
-12 | -1.0529 | 0.01536 | -0.0504 | -68.5482
-11.5 | -1.0053 | 0.01481 | -0.0498 | -67.8798
-11 | -0.964 | 0.0134 | -0.0481 | -71.9403
-10.5 | -0.9192 | 0.01229 | -0.0469 | -74.7925
-10 | -0.8693 | 0.01172 | -0.0465 | -74.1724
-9.5 | -0.8194 | 0.01111 | -0.0461 | -73.7534
-9 | -0.7687 | 0.01057 | -0.0457 | -72.7247
-8.5 | -0.7177 | 0.01004 | -0.0454 | -71.4841
-8 | -0.6649 | 0.00972 | -0.0454 | -68.4053
-7.5 | -0.6124 | 0.00926 | -0.0453 | -66.1339
-7 | -0.5639 | 0.00828 | -0.0444 | -68.1039
-6.5 | -0.5105 | 0.00791 | -0.0444 | -64.5386
-6 | -0.4568 | 0.00757 | -0.0444 | -60.3435
-5.5 | -0.4028 | 0.00728 | -0.0445 | -55.3297
-5 | -0.3493 | 0.0069 | -0.0444 | -50.6232
-4.5 | -0.2952 | 0.00654 | -0.0445 | -45.1376
-4 | -0.24 | 0.0063 | -0.0447 | -38.0952
-3.5 | -0.185 | 0.00602 | -0.0449 | -30.7309
-3 | -0.1297 | 0.00578 | -0.0452 | -22.4394
-2.5 | -0.0742 | 0.00559 | -0.0455 | -13.2737
-2 | -0.0189 | 0.00538 | -0.0458 | -3.513
-1.5 | 0.0348 | 0.00496 | -0.0458 | 7.0161
-1 | 0.0842 | 0.00411 | -0.0452 | 20.4866
-0.5 | 0.1344 | 0.00338 | -0.0447 | 39.7633
0 | 0.1861 | 0.00282 | -0.0443 | 65.9929
0.5 | 0.242 | 0.00278 | -0.0445 | 87.0504
1 | 0.2952 | 0.00302 | -0.0442 | 97.7483
1.5 | 0.3357 | 0.00408 | -0.0416 | 82.2794
2 | 0.3783 | 0.00495 | -0.0394 | 76.4242
2.5 | 0.4222 | 0.00574 | -0.0376 | 73.554
3 | 0.4688 | 0.00638 | -0.0362 | 73.4796
3.5 | 0.519 | 0.00681 | -0.0355 | 76.2115
4 | 0.5708 | 0.00711 | -0.0351 | 80.2813
4.5 | 0.6221 | 0.00739 | -0.0346 | 84.1813
5 | 0.673 | 0.00773 | -0.034 | 87.0634
5.5 | 0.7236 | 0.00803 | -0.0334 | 90.1121
6 | 0.7732 | 0.00842 | -0.0325 | 91.829
6.5 | 0.8223 | 0.00878 | -0.0317 | 93.656
7 | 0.8693 | 0.00931 | -0.0304 | 93.3727
7.5 | 0.9173 | 0.00966 | -0.0293 | 94.9586
8 | 0.964 | 0.01011 | -0.028 | 95.3511
8.5 | 1.0092 | 0.0106 | -0.0265 | 95.2075
9 | 1.0485 | 0.01147 | -0.0238 | 91.4124
9.5 | 1.0889 | 0.01187 | -0.0213 | 91.7355
10 | 1.1263 | 0.01233 | -0.0182 | 91.3463
10.5 | 1.1722 | 0.01301 | -0.0172 | 90.0999
11 | 1.221 | 0.01374 | -0.017 | 88.8646
11.5 | 1.2601 | 0.01447 | -0.0148 | 87.0836
12 | 1.2897 | 0.0162 | -0.0111 | 79.6111
12.5 | 1.3234 | 0.0173 | -0.0081 | 76.4971
13 | 1.3589 | 0.01811 | -0.0057 | 75.0359
13.5 | 1.3886 | 0.01941 | -0.0025 | 71.5404
14 | 1.4183 | 0.02061 | 0.0006 | 68.8161
14.5 | 1.4448 | 0.02204 | 0.0039 | 65.5535
15 | 1.467 | 0.02375 | 0.0076 | 61.7684
15.5 | 1.4852 | 0.02573 | 0.0114 | 57.7225
16 | 1.4988 | 0.02807 | 0.0154 | 53.3951
16.5 | 1.5198 | 0.02987 | 0.0181 | 50.8805
17 | 1.5202 | 0.0334 | 0.0223 | 45.515
17.5 | 1.5244 | 0.03679 | 0.0254 | 41.4352
18 | 1.5264 | 0.04065 | 0.0278 | 37.5498
18.5 | 1.5141 | 0.04639 | 0.0295 | 32.6385
19 | 1.4887 | 0.05457 | 0.0293 | 27.2806
19.5 | 1.4739 | 0.06272 | 0.0269 | 23.4997
20 | 1.4301 | 0.07709 | 0.0196 | 18.551

## 67. Re 4M Mach 0.10 (1)
BIGFOIL.COM POLAR EXPORT
NACA67-210 a=0.8
NACA67-210 a=0.8 |  |  |  | Cl Max: | 0.985 | at alpha= | 9.5 | deg
JavaFoil+Calcfoil stall+Eppler ext transition |  |  |  | L/D Max: | 135.726 | at alpha= | 2 | deg
Re: | 4000000 |  |  | Cd Min: | 0.00289 | at alpha= | -0.5 | deg
Mach: | 0.1 |  |  | Cl=0 at alpha= | -1.6017 | deg
|  |  |  | @ Cl=0.1, Cd= | 0.0029107
|  |  |  | @ Cl=0.4, Cd= | 0.0030728
|  |  |  | @ Cl=0.6, Cd= | 0.10661
alpha (deg) | Cl | Cd | Cm | Cl/Cd
-13 | -0.524 | 0.08789 | -0.009 | -5.964
-12.5 | -0.539 | 0.08396 | -0.009 | -6.422
-12 | -0.551 | 0.08044 | -0.009 | -6.855
-11.5 | -0.562 | 0.07533 | -0.01 | -7.457
-11 | -0.568 | 0.07092 | -0.01 | -8.009
-10.5 | -0.571 | 0.06566 | -0.011 | -8.695
-10 | -0.57 | 0.06167 | -0.012 | -9.241
-9.5 | -0.565 | 0.05697 | -0.013 | -9.914
-9 | -0.557 | 0.05145 | -0.014 | -10.824
-8.5 | -0.547 | 0.04534 | -0.016 | -12.062
-8 | -0.64 | 0.00816 | -0.027 | -78.468
-7.5 | -0.61 | 0.00771 | -0.028 | -79.19
-7 | -0.575 | 0.00795 | -0.029 | -72.275
-6.5 | -0.535 | 0.00759 | -0.029 | -70.392
-6 | -0.49 | 0.00731 | -0.03 | -67.031
-5.5 | -0.442 | 0.00704 | -0.031 | -62.684
-5 | -0.39 | 0.00673 | -0.032 | -57.872
-4.5 | -0.335 | 0.00654 | -0.033 | -51.278
-4 | -0.279 | 0.00631 | -0.034 | -44.27
-3.5 | -0.223 | 0.00606 | -0.035 | -36.752
-3 | -0.165 | 0.0059 | -0.035 | -27.945
-2.5 | -0.106 | 0.00572 | -0.036 | -18.604
-2 | -0.047 | 0.00537 | -0.037 | -8.828
-1.5 | 0.012 | 0.00297 | -0.038 | 3.974
-1 | 0.071 | 0.00293 | -0.039 | 24.312
-0.5 | 0.131 | 0.00289 | -0.04 | 45.24
0 | 0.19 | 0.0029 | -0.041 | 65.67
0.5 | 0.25 | 0.0029 | -0.041 | 86.09
1 | 0.309 | 0.00295 | -0.042 | 104.615
1.5 | 0.368 | 0.00299 | -0.043 | 123.011
2 | 0.426 | 0.00314 | -0.044 | 135.726
2.5 | 0.484 | 0.00362 | -0.045 | 133.788
3 | 0.54 | 0.00736 | -0.046 | 73.455
3.5 | 0.596 | 0.00766 | -0.046 | 77.901
4 | 0.651 | 0.00792 | -0.047 | 82.223
4.5 | 0.704 | 0.00823 | -0.048 | 85.526
5 | 0.753 | 0.00868 | -0.049 | 86.737
5.5 | 0.799 | 0.00893 | -0.05 | 89.45
6 | 0.842 | 0.00928 | -0.05 | 90.684
6.5 | 0.879 | 0.00972 | -0.051 | 90.474
7 | 0.912 | 0.01022 | -0.052 | 89.259
7.5 | 0.939 | 0.0107 | -0.053 | 87.748
8 | 0.96 | 0.0112 | -0.053 | 85.729
8.5 | 0.975 | 0.01184 | -0.054 | 82.332
9 | 0.983 | 0.01245 | -0.055 | 78.965
9.5 | 0.985 | 0.013 | -0.056 | 75.758
10 | 0.972 | 0.0144 | -0.056 | 67.466
10.5 | 0.799 | 0.06312 | -0.032 | 12.658
11 | 0.783 | 0.07041 | -0.029 | 11.121
11.5 | 0.764 | 0.07391 | -0.03 | 10.337
12 | 0.736 | 0.07996 | -0.029 | 9.202
12.5 | 0.705 | 0.0852 | -0.029 | 8.273
13 | 0.672 | 0.08937 | -0.03 | 7.519
13.5 | 0.637 | 0.09521 | -0.03 | 6.692
14 | 0.602 | 0.09963 | -0.031 | 6.046
14.5 | 0.567 | 0.10661 | -0.031 | 5.319

## 68. Re 4M Mach 0.10 (2)
BIGFOIL.COM POLAR EXPORT
NACA67-210 a=0.8
NACA67-210 a=0.8 |  |  |  | Cl Max: | 1.4892 | at alpha= | 16.5 | deg
XFOIL ncrit=9 |  |  |  | L/D Max: | 98.3113 | at alpha= | 1 | deg
Re: | 4000000 |  |  | Cd Min: | 0.24007 | at alpha= | 20 | deg
Mach: | 0.1 |  |  | Cl=0 at alpha= | -1.8262 | deg
|  |  |  | @ Cl=0.1, Cd= | 0.0039093
|  |  |  | @ Cl=0.4, Cd= | 0.0053399
|  |  |  | @ Cl=0.6, Cd= | 0.0072773
alpha (deg) | Cl | Cd | Cm | Cl/Cd
-20 | -0.6407 | 0.22802 | 0.0098 | -2.8098
-19.5 | -0.6262 | 0.22051 | 0.0058 | -2.8398
-19 | -0.6089 | 0.21534 | 0.0019 | -2.8276
-18.5 | -0.5925 | 0.20821 | -0.0019 | -2.8457
-18 | -0.578 | 0.20099 | -0.0057 | -2.8758
-17 | -1.1168 | 0.05191 | -0.0824 | -21.5142
-16.5 | -1.1719 | 0.03869 | -0.0899 | -30.2895
-16 | -1.2025 | 0.03253 | -0.087 | -36.9659
-15.5 | -1.2303 | 0.02792 | -0.08 | -44.0652
-15 | -1.2352 | 0.02499 | -0.0733 | -49.4278
-14.5 | -1.2212 | 0.02332 | -0.0679 | -52.3671
-14 | -1.2083 | 0.02119 | -0.0621 | -57.0222
-13.5 | -1.1712 | 0.02015 | -0.0598 | -58.1241
-13 | -1.134 | 0.01893 | -0.0575 | -59.9049
-12.5 | -1.098 | 0.01742 | -0.0549 | -63.031
-12 | -1.0568 | 0.01617 | -0.0531 | -65.3556
-11.5 | -1.0096 | 0.0155 | -0.0521 | -65.1355
-11 | -0.9633 | 0.01465 | -0.051 | -65.7543
-10.5 | -0.9242 | 0.01273 | -0.0487 | -72.6002
-10 | -0.8746 | 0.01202 | -0.048 | -72.7621
-9.5 | -0.8242 | 0.01138 | -0.0475 | -72.4253
-9 | -0.7731 | 0.01081 | -0.047 | -71.5171
-8.5 | -0.7218 | 0.01023 | -0.0465 | -70.5572
-8 | -0.6686 | 0.00987 | -0.0464 | -67.7406
-7.5 | -0.6159 | 0.00937 | -0.0461 | -65.7311
-7 | -0.5671 | 0.00836 | -0.0451 | -67.8349
-6.5 | -0.5133 | 0.00798 | -0.045 | -64.3233
-6 | -0.4593 | 0.00762 | -0.045 | -60.2756
-5.5 | -0.4049 | 0.00732 | -0.045 | -55.3142
-5 | -0.3509 | 0.00696 | -0.0449 | -50.4167
-4.5 | -0.2967 | 0.00655 | -0.0449 | -45.2977
-4 | -0.2412 | 0.00631 | -0.0451 | -38.225
-3.5 | -0.1858 | 0.00603 | -0.0453 | -30.8126
-3 | -0.1302 | 0.00579 | -0.0455 | -22.487
-2.5 | -0.0743 | 0.0056 | -0.0459 | -13.2679
-2 | -0.0188 | 0.00539 | -0.0461 | -3.4879
-1.5 | 0.0353 | 0.00498 | -0.0461 | 7.0884
-1 | 0.085 | 0.00413 | -0.0455 | 20.5811
-0.5 | 0.1353 | 0.00339 | -0.045 | 39.9115
0 | 0.1871 | 0.00282 | -0.0445 | 66.3475
0.5 | 0.2434 | 0.00278 | -0.0448 | 87.554
1 | 0.2969 | 0.00302 | -0.0444 | 98.3113
1.5 | 0.3372 | 0.0041 | -0.0417 | 82.2439
2 | 0.3797 | 0.00498 | -0.0395 | 76.245
2.5 | 0.4237 | 0.00576 | -0.0376 | 73.559
3 | 0.4703 | 0.00641 | -0.0361 | 73.3697
3.5 | 0.5209 | 0.00683 | -0.0354 | 76.2665
4 | 0.573 | 0.00712 | -0.035 | 80.4775
4.5 | 0.6245 | 0.00742 | -0.0344 | 84.1644
5 | 0.6756 | 0.00776 | -0.0338 | 87.0619
5.5 | 0.7264 | 0.00807 | -0.0331 | 90.0124
6 | 0.7762 | 0.00845 | -0.0322 | 91.858
6.5 | 0.8254 | 0.00883 | -0.0312 | 93.4768
7 | 0.8727 | 0.00936 | -0.0298 | 93.2372
7.5 | 0.9208 | 0.00973 | -0.0286 | 94.6351
8 | 0.9677 | 0.0102 | -0.0272 | 94.8725
8.5 | 1.0124 | 0.01075 | -0.0254 | 94.1767
9 | 1.0509 | 0.0116 | -0.0223 | 90.5948
9.5 | 1.0911 | 0.01202 | -0.0195 | 90.7737
10 | 1.1288 | 0.01253 | -0.0163 | 90.0878
10.5 | 1.1786 | 0.01329 | -0.016 | 88.6832
11 | 1.2248 | 0.01406 | -0.015 | 87.1124
11.5 | 1.263 | 0.01497 | -0.0124 | 84.3687
12 | 1.292 | 0.01681 | -0.0085 | 76.859
12.5 | 1.326 | 0.01794 | -0.0054 | 73.913
13 | 1.3599 | 0.01896 | -0.0025 | 71.7247
13.5 | 1.3857 | 0.02065 | 0.0014 | 67.1041
14 | 1.414 | 0.02199 | 0.0048 | 64.302
14.5 | 1.4362 | 0.0238 | 0.0087 | 60.3445
15 | 1.453 | 0.026 | 0.013 | 55.8846
15.5 | 1.4645 | 0.02858 | 0.0174 | 51.2421
16 | 1.4698 | 0.03171 | 0.0218 | 46.3513
16.5 | 1.4892 | 0.0338 | 0.0244 | 44.0592
17 | 1.4736 | 0.03903 | 0.0287 | 37.7556
17.5 | 1.4661 | 0.04404 | 0.031 | 33.2902
18 | 1.4585 | 0.04975 | 0.0319 | 29.3166
18.5 | 1.4206 | 0.06031 | 0.0298 | 23.555
19 | 1.3349 | 0.08246 | 0.0175 | 16.1885
19.5 | 0.8312 | 0.23432 | -0.0615 | 3.5473
20 | 0.8466 | 0.24007 | -0.0657 | 3.5265

## 69. Re 4M Mach 0.25 (1)
BIGFOIL.COM POLAR EXPORT
NACA67-210 a=0.8
NACA67-210 a=0.8 |  |  |  | Cl Max: | 0.938 | at alpha= | 8 | deg
JavaFoil+Calcfoil stall+Eppler ext transition |  |  |  | L/D Max: | 145.376 | at alpha= | 2.5 | deg
Re: | 4000000 |  |  | Cd Min: | 0.00291 | at alpha= | 0 | deg
Mach: | 0.25 |  |  | Cl=0 at alpha= | -1.5984 | deg
|  |  |  | @ Cl=0.1, Cd= | 0.0029311
|  |  |  | @ Cl=0.4, Cd= | 0.0965
|  |  |  | @ Cl=0.6, Cd= | 0.0965
alpha (deg) | Cl | Cd | Cm | Cl/Cd
-12.5 | -0.319 | 0.08483 | -0.01 | -3.765
-12 | -0.366 | 0.08155 | -0.01 | -4.489
-11.5 | -0.406 | 0.09351 | -0.009 | -4.339
-11 | -0.443 | 0.07195 | -0.011 | -6.154
-10.5 | -0.471 | 0.06861 | -0.011 | -6.867
-10 | -0.493 | 0.06479 | -0.011 | -7.611
-9.5 | -0.508 | 0.06005 | -0.012 | -8.451
-9 | -0.514 | 0.05521 | -0.013 | -9.316
-8.5 | -0.513 | 0.05191 | -0.014 | -9.884
-8 | -0.506 | 0.04719 | -0.015 | -10.711
-7.5 | -0.602 | 0.00796 | -0.029 | -75.632
-7 | -0.574 | 0.00762 | -0.029 | -75.329
-6.5 | -0.538 | 0.00787 | -0.03 | -68.443
-6 | -0.497 | 0.0075 | -0.031 | -66.218
-5.5 | -0.45 | 0.0072 | -0.032 | -62.445
-5 | -0.398 | 0.00686 | -0.033 | -57.979
-4.5 | -0.343 | 0.00658 | -0.034 | -52.127
-4 | -0.286 | 0.00643 | -0.035 | -44.534
-3.5 | -0.228 | 0.00604 | -0.036 | -37.766
-3 | -0.169 | 0.00581 | -0.036 | -29.125
-2.5 | -0.109 | 0.00561 | -0.037 | -19.453
-2 | -0.049 | 0.00541 | -0.038 | -9.002
-1.5 | 0.012 | 0.003 | -0.039 | 4.04
-1 | 0.073 | 0.00294 | -0.04 | 24.883
-0.5 | 0.134 | 0.00292 | -0.041 | 45.996
0 | 0.196 | 0.00291 | -0.042 | 67.144
0.5 | 0.257 | 0.00292 | -0.043 | 87.822
1 | 0.317 | 0.00298 | -0.043 | 106.547
1.5 | 0.378 | 0.00302 | -0.044 | 124.952
2 | 0.438 | 0.0032 | -0.045 | 136.641
2.5 | 0.497 | 0.00342 | -0.046 | 145.376
3 | 0.554 | 0.00752 | -0.047 | 73.687
3.5 | 0.612 | 0.00769 | -0.048 | 79.54
4 | 0.668 | 0.00811 | -0.048 | 82.347
4.5 | 0.72 | 0.00844 | -0.049 | 85.38
5 | 0.769 | 0.00882 | -0.05 | 87.251
5.5 | 0.814 | 0.00916 | -0.051 | 88.856
6 | 0.853 | 0.00965 | -0.052 | 88.469
6.5 | 0.887 | 0.01012 | -0.053 | 87.6
7 | 0.912 | 0.01066 | -0.053 | 85.569
7.5 | 0.93 | 0.0113 | -0.054 | 82.248
8 | 0.938 | 0.01178 | -0.055 | 79.617
8.5 | 0.935 | 0.01255 | -0.056 | 74.527
9 | 0.76 | 0.05317 | -0.033 | 14.285
9.5 | 0.738 | 0.05813 | -0.03 | 12.693
10 | 0.709 | 0.06358 | -0.029 | 11.156
10.5 | 0.674 | 0.06838 | -0.029 | 9.862
11 | 0.632 | 0.07327 | -0.029 | 8.621
11.5 | 0.576 | 0.07944 | -0.028 | 7.252
12 | 0.507 | 0.08473 | -0.029 | 5.985
12.5 | 0.432 | 0.08923 | -0.029 | 4.844
13 | 0.352 | 0.0965 | -0.03 | 3.643

## 70. Re 4M Mach 0.25 (2)
BIGFOIL.COM POLAR EXPORT
NACA67-210 a=0.8
NACA67-210 a=0.8 |  |  |  | Cl Max: | 1.2558 | at alpha= | 12 | deg
XFOIL ncrit=9 |  |  |  | L/D Max: | 101.023 | at alpha= | 1 | deg
Re: | 4000000 |  |  | Cd Min: | 0.19717 | at alpha= | 17 | deg
Mach: | 0.25 |  |  | Cl=0 at alpha= | -1.8414 | deg
|  |  |  | @ Cl=0.1, Cd= | 0.0040457
|  |  |  | @ Cl=0.4, Cd= | 0.0053024
|  |  |  | @ Cl=0.6, Cd= | 0.0073263
alpha (deg) | Cl | Cd | Cm | Cl/Cd
-15 | -0.4835 | 0.15585 | -0.035 | -3.1023
-14.5 | -0.485 | 0.14328 | -0.0398 | -3.385
-14 | -0.4803 | 0.13364 | -0.0443 | -3.594
-13 | -0.4642 | 0.11731 | -0.0523 | -3.957
-12.5 | -0.4702 | 0.10618 | -0.0575 | -4.4283
-11 | -0.6792 | 0.04958 | -0.087 | -13.6991
-10.5 | -0.7331 | 0.04226 | -0.0786 | -17.3474
-10 | -0.867 | 0.01878 | -0.0616 | -46.1661
-9.5 | -0.8447 | 0.01395 | -0.0565 | -60.552
-9 | -0.7937 | 0.01282 | -0.0548 | -61.9111
-8.5 | -0.7415 | 0.01185 | -0.0534 | -62.5738
-8 | -0.687 | 0.01111 | -0.0523 | -61.8362
-7.5 | -0.6335 | 0.01025 | -0.0513 | -61.8049
-7 | -0.5812 | 0.00926 | -0.05 | -62.7646
-6.5 | -0.5287 | 0.00836 | -0.0488 | -63.2416
-6 | -0.4727 | 0.00793 | -0.0483 | -59.6091
-5.5 | -0.4164 | 0.00757 | -0.048 | -55.0066
-5 | -0.3599 | 0.00719 | -0.0477 | -50.0556
-4.5 | -0.3045 | 0.00667 | -0.0473 | -45.6522
-4 | -0.2474 | 0.00638 | -0.0473 | -38.7774
-3.5 | -0.19 | 0.00612 | -0.0473 | -31.0458
-3 | -0.1328 | 0.00585 | -0.0474 | -22.7009
-2.5 | -0.0753 | 0.00564 | -0.0476 | -13.3511
-2 | -0.0177 | 0.00546 | -0.0479 | -3.2418
-1.5 | 0.0381 | 0.00505 | -0.0479 | 7.5446
-1 | 0.0891 | 0.00421 | -0.0472 | 21.1639
-0.5 | 0.1402 | 0.00344 | -0.0465 | 40.7558
0 | 0.193 | 0.00284 | -0.0459 | 67.9577
0.5 | 0.2511 | 0.00279 | -0.0461 | 90
1 | 0.3061 | 0.00303 | -0.0458 | 101.0231
1.5 | 0.3456 | 0.00415 | -0.0425 | 83.2771
2 | 0.3875 | 0.00507 | -0.0398 | 76.43
2.5 | 0.4316 | 0.00589 | -0.0375 | 73.2767
3 | 0.4788 | 0.00654 | -0.0358 | 73.211
3.5 | 0.531 | 0.00693 | -0.0349 | 76.6234
4.5 | 0.6372 | 0.00754 | -0.0334 | 84.5093
5 | 0.6894 | 0.00789 | -0.0324 | 87.3764
5.5 | 0.7404 | 0.00831 | -0.0311 | 89.0975
6 | 0.7918 | 0.00867 | -0.0298 | 91.3264
6.5 | 0.8402 | 0.00924 | -0.0278 | 90.9307
7 | 0.8897 | 0.00971 | -0.0261 | 91.6272
7.5 | 0.937 | 0.01017 | -0.0238 | 92.1337
8 | 0.9809 | 0.01075 | -0.0208 | 91.2465
8.5 | 1.0206 | 0.01178 | -0.017 | 86.6384
9 | 1.062 | 0.01259 | -0.0135 | 84.3527
10 | 1.1472 | 0.0142 | -0.0071 | 80.7887
10.5 | 1.1997 | 0.01572 | -0.0063 | 76.3168
11 | 1.2229 | 0.01904 | -0.0007 | 64.2279
11.5 | 1.2554 | 0.0207 | 0.0036 | 60.6473
12 | 1.2558 | 0.0252 | 0.0115 | 49.8333
12.5 | 1.2534 | 0.02939 | 0.0188 | 42.6472
13 | 1.2242 | 0.03572 | 0.0269 | 34.2721
13.5 | 1.1318 | 0.04879 | 0.0344 | 23.1974
14 | 1.1086 | 0.05621 | 0.0351 | 19.7225
14.5 | 1.0542 | 0.06995 | 0.0296 | 15.0708
15 | 0.9516 | 0.10566 | 0.0051 | 9.0062
16.5 | 0.7734 | 0.18578 | -0.0367 | 4.163
17 | 0.779 | 0.19717 | -0.0421 | 3.9509

## 71. Re 4M Mach 0.50 (1)
BIGFOIL.COM POLAR EXPORT
NACA67-210 a=0.8
NACA67-210 a=0.8 |  |  |  | Cl Max: | 1.142 | at alpha= | 20 | deg
JavaFoil+Calcfoil stall+Eppler ext transition |  |  |  | L/D Max: | 157.882 | at alpha= | 2 | deg
Re: | 4000000 |  |  | Cd Min: | 0.00269 | at alpha= | 1 | deg
Mach: | 0.5 |  |  | Cl=0 at alpha= | -1.6029 | deg
|  |  |  | @ Cl=0.1, Cd= | 0.0028294
|  |  |  | @ Cl=0.4, Cd= | 0.0027238
|  |  |  | @ Cl=0.6, Cd= | 0.0071945
alpha (deg) | Cl | Cd | Cm | Cl/Cd
-20 | -0.985 | 0.1605 | -0.006 | -6.137
-19.5 | -0.96 | 0.15567 | -0.006 | -6.169
-19 | -0.932 | 0.15172 | -0.006 | -6.142
-18.5 | -0.905 | 0.14526 | -0.007 | -6.232
-18 | -0.879 | 0.14168 | -0.007 | -6.204
-17.5 | -0.853 | 0.1534 | -0.008 | -5.558
-17 | -0.827 | 0.13101 | -0.008 | -6.312
-16.5 | -0.8 | 0.12952 | -0.008 | -6.179
-16 | -0.773 | 0.12251 | -0.009 | -6.306
-15.5 | -0.746 | 0.11802 | -0.009 | -6.324
-15 | -0.72 | 0.11703 | -0.009 | -6.153
-14.5 | -0.694 | 0.10859 | -0.01 | -6.388
-14 | -0.667 | 0.10915 | -0.01 | -6.114
-13.5 | -0.64 | 0.10515 | -0.011 | -6.085
-13 | -0.613 | 0.09384 | -0.011 | -6.534
-12.5 | -0.587 | 0.08495 | -0.011 | -6.907
-12 | -0.56 | 0.07775 | -0.012 | -7.205
-11.5 | -0.534 | 0.07265 | -0.012 | -7.345
-11 | -0.507 | 0.06787 | -0.013 | -7.471
-10.5 | -0.479 | 0.07708 | -0.013 | -6.216
-10 | -0.453 | 0.06652 | -0.013 | -6.805
-9.5 | -0.426 | 0.06024 | -0.014 | -7.074
-9 | -0.399 | 0.05565 | -0.014 | -7.177
-8.5 | -0.372 | 0.06752 | -0.014 | -5.504
-8 | -0.345 | 0.05554 | -0.014 | -6.207
-7.5 | -0.318 | 0.04949 | -0.015 | -6.429
-7 | -0.292 | 0.04487 | -0.017 | -6.507
-6.5 | -0.268 | 0.03875 | -0.02 | -6.917
-6 | -0.343 | 0.04119 | -0.016 | -8.33
-5.5 | -0.367 | 0.0381 | -0.016 | -9.629
-5 | -0.422 | 0.00692 | -0.037 | -60.947
-4.5 | -0.371 | 0.00653 | -0.038 | -56.902
-4 | -0.314 | 0.00614 | -0.039 | -51.11
-3.5 | -0.252 | 0.00641 | -0.04 | -39.385
-3 | -0.188 | 0.0061 | -0.041 | -30.782
-2.5 | -0.122 | 0.0058 | -0.042 | -20.965
-2 | -0.054 | 0.00558 | -0.043 | -9.739
-1.5 | 0.014 | 0.00539 | -0.044 | 2.511
-1 | 0.082 | 0.00284 | -0.045 | 28.794
-0.5 | 0.15 | 0.0028 | -0.046 | 53.64
0 | 0.218 | 0.0028 | -0.047 | 77.901
0.5 | 0.287 | 0.00284 | -0.048 | 101.026
1 | 0.354 | 0.00269 | -0.049 | 131.755
1.5 | 0.422 | 0.00274 | -0.049 | 154.026
2 | 0.488 | 0.00309 | -0.05 | 157.882
2.5 | 0.553 | 0.00442 | -0.051 | 125.063
3 | 0.615 | 0.00808 | -0.052 | 76.184
3.5 | 0.677 | 0.00855 | -0.053 | 79.17
4 | 0.735 | 0.00902 | -0.054 | 81.428
4.5 | 0.784 | 0.00951 | -0.055 | 82.525
5 | 0.82 | 0.01011 | -0.056 | 81.138
5.5 | 0.831 | 0.0109 | -0.057 | 76.216
6 | 0.633 | 0.04044 | -0.03 | 15.64
6.5 | 0.434 | 0.0447 | -0.027 | 9.708
7 | 0.565 | 0.0126 | -0.059 | 44.865
7.5 | 0.489 | 0.04801 | -0.032 | 10.193
8 | 0.514 | 0.05367 | -0.03 | 9.578
8.5 | 0.539 | 0.061 | -0.028 | 8.844
9 | 0.569 | 0.05598 | -0.033 | 10.161
9.5 | 0.594 | 0.06137 | -0.032 | 9.676
10 | 0.619 | 0.06963 | -0.031 | 8.893
10.5 | 0.645 | 0.07973 | -0.031 | 8.089
11 | 0.672 | 0.07021 | -0.033 | 9.575
11.5 | 0.699 | 0.0773 | -0.035 | 9.04
12 | 0.724 | 0.08336 | -0.035 | 8.691
12.5 | 0.75 | 0.09061 | -0.035 | 8.279
13 | 0.777 | 0.09785 | -0.037 | 7.944
13.5 | 0.803 | 0.10424 | -0.037 | 7.705
14 | 0.829 | 0.10795 | -0.038 | 7.678
14.5 | 0.854 | 0.1118 | -0.038 | 7.643
15 | 0.881 | 0.11657 | -0.039 | 7.553
15.5 | 0.909 | 0.12117 | -0.042 | 7.499
16 | 0.933 | 0.12368 | -0.042 | 7.546
16.5 | 0.959 | 0.12694 | -0.042 | 7.551
17 | 0.984 | 0.13355 | -0.043 | 7.37
17.5 | 1.012 | 0.13725 | -0.045 | 7.372
18 | 1.04 | 0.14451 | -0.047 | 7.198
18.5 | 1.062 | 0.14771 | -0.046 | 7.193
19 | 1.088 | 0.15372 | -0.047 | 7.078
19.5 | 1.113 | 0.15644 | -0.048 | 7.118
20 | 1.142 | 0.15911 | -0.05 | 7.18

## 72. Re 4M Mach 0.50 (2)
BIGFOIL.COM POLAR EXPORT
NACA67-210 a=0.8
NACA67-210 a=0.8 |  |  |  | Cl Max: | 0.9493 | at alpha= | 7.5 | deg
XFOIL ncrit=9 |  |  |  | L/D Max: | 112.997 | at alpha= | 1 | deg
Re: | 4000000 |  |  | Cd Min: | 0.2522 | at alpha= | -20 | deg
Mach: | 0.5 |  |  | Cl=0 at alpha= | -1.9058 | deg
|  |  |  | @ Cl=0.1, Cd= | 0.0047308
|  |  |  | @ Cl=0.4, Cd= | 0.0050613
|  |  |  | @ Cl=0.6, Cd= | 0.0076805
alpha (deg) | Cl | Cd | Cm | Cl/Cd
-20 | -0.6954 | 0.2522 | 0.015 | -2.7573
-19.5 | -0.6746 | 0.24385 | 0.01 | -2.7665
-18.5 | -0.6259 | 0.22697 | -0.0021 | -2.7576
-17.5 | -0.5832 | 0.20994 | -0.0123 | -2.7779
-17 | -0.564 | 0.20215 | -0.0165 | -2.79
-16.5 | -0.5461 | 0.19411 | -0.0209 | -2.8134
-16 | -0.5277 | 0.1859 | -0.0252 | -2.8386
-15.5 | -0.5105 | 0.1766 | -0.0298 | -2.8907
-15 | -0.4933 | 0.16829 | -0.0342 | -2.9312
-14.5 | -0.4787 | 0.15917 | -0.0387 | -3.0075
-14 | -0.4586 | 0.15213 | -0.043 | -3.0145
-13.5 | -0.4411 | 0.14436 | -0.0474 | -3.0556
-13 | -0.4282 | 0.13547 | -0.0518 | -3.1608
-12.5 | -0.4156 | 0.12687 | -0.0562 | -3.2758
-12 | -0.4055 | 0.11789 | -0.0609 | -3.4396
-11.5 | -0.3997 | 0.10812 | -0.0657 | -3.6968
-11 | -0.3946 | 0.0992 | -0.0703 | -3.9778
-10.5 | -0.3817 | 0.0925 | -0.0741 | -4.1265
-10 | -0.3809 | 0.08346 | -0.0788 | -4.5639
-9.5 | -0.3861 | 0.07405 | -0.0839 | -5.214
-9 | -0.392 | 0.06512 | -0.089 | -6.0197
-8.5 | -0.412 | 0.05418 | -0.0981 | -7.6043
-8 | -0.4392 | 0.04663 | -0.0987 | -9.4188
-7.5 | -0.472 | 0.04039 | -0.0923 | -11.6861
-7 | -0.4905 | 0.03253 | -0.0862 | -15.0784
-6.5 | -0.4993 | 0.02401 | -0.0785 | -20.7955
-6 | -0.4938 | 0.01548 | -0.0706 | -31.8992
-5.5 | -0.4514 | 0.01067 | -0.0659 | -42.3055
-5 | -0.3943 | 0.00864 | -0.0626 | -45.6366
-4.5 | -0.3324 | 0.00772 | -0.0603 | -43.057
-4 | -0.272 | 0.00687 | -0.0582 | -39.5924
-3.5 | -0.2073 | 0.00649 | -0.0572 | -31.9414
-3 | -0.1424 | 0.00617 | -0.0565 | -23.0794
-2.5 | -0.0774 | 0.00588 | -0.0562 | -13.1633
-2 | -0.0121 | 0.00565 | -0.0562 | -2.1416
-1.5 | 0.0521 | 0.00536 | -0.0561 | 9.7201
-1 | 0.1092 | 0.00461 | -0.055 | 23.6876
-0.5 | 0.1632 | 0.00369 | -0.0535 | 44.2276
0 | 0.2193 | 0.00294 | -0.0521 | 74.5918
0.5 | 0.2851 | 0.00288 | -0.0523 | 98.9931
1 | 0.3469 | 0.00307 | -0.0516 | 112.9967
1.5 | 0.3778 | 0.00442 | -0.045 | 85.4751
2 | 0.4138 | 0.00546 | -0.0394 | 75.7875
2.5 | 0.4547 | 0.00637 | -0.0348 | 71.3815
3 | 0.503 | 0.00702 | -0.0313 | 71.6524
3.5 | 0.5553 | 0.00736 | -0.0283 | 75.4484
4 | 0.6083 | 0.00774 | -0.0252 | 78.5917
4.5 | 0.6621 | 0.00818 | -0.0221 | 80.9413
5 | 0.7155 | 0.00869 | -0.0186 | 82.336
6 | 0.8211 | 0.01011 | -0.0104 | 81.2166
6.5 | 0.8667 | 0.01157 | -0.0046 | 74.9092
7 | 0.9178 | 0.01503 | 0.0001 | 61.0645
7.5 | 0.9493 | 0.02316 | 0.0054 | 40.9888
8 | 0.9282 | 0.02951 | 0.018 | 31.4537
8.5 | 0.8924 | 0.03546 | 0.0303 | 25.1664
9 | 0.8601 | 0.04372 | 0.0354 | 19.6729
9.5 | 0.8168 | 0.05246 | 0.0386 | 15.57
10 | 0.778 | 0.0632 | 0.0354 | 12.3101
10.5 | 0.7531 | 0.07861 | 0.0233 | 9.5802
11 | 0.733 | 0.09346 | 0.0133 | 7.8429
11.5 | 0.7231 | 0.10559 | 0.0064 | 6.8482
12 | 0.7126 | 0.11843 | -0.0007 | 6.0171
12.5 | 0.7117 | 0.12987 | -0.0068 | 5.4801

## 73. Re 5M Mach 0.00 (1)
BIGFOIL.COM POLAR EXPORT
NACA67-210 a=0.8
NACA67-210 a=0.8 |  |  |  | Cl Max: | 0.996 | at alpha= | 9.5 | deg
JavaFoil+Calcfoil stall+Eppler ext transition |  |  |  | L/D Max: | 120.415 | at alpha= | 2.5 | deg
Re: | 5000000 |  |  | Cd Min: | 0.00281 | at alpha= | 0 | deg
Mach: | 0 |  |  | Cl=0 at alpha= | -1.6017 | deg
|  |  |  | @ Cl=0.1, Cd= | 0.0028454
|  |  |  | @ Cl=0.4, Cd= | 0.0034169
|  |  |  | @ Cl=0.6, Cd= | 0.0059764
alpha (deg) | Cl | Cd | Cm | Cl/Cd
-14 | -0.523 | 0.09656 | -0.008 | -5.414
-13.5 | -0.538 | 0.09303 | -0.009 | -5.783
-13 | -0.552 | 0.08625 | -0.009 | -6.397
-12.5 | -0.563 | 0.08198 | -0.009 | -6.873
-12 | -0.572 | 0.07897 | -0.01 | -7.248
-11.5 | -0.579 | 0.07335 | -0.01 | -7.896
-11 | -0.583 | 0.06851 | -0.011 | -8.508
-10.5 | -0.583 | 0.06434 | -0.011 | -9.062
-10 | -0.58 | 0.0598 | -0.012 | -9.692
-9.5 | -0.576 | 0.05332 | -0.014 | -10.793
-9 | -0.685 | 0.00962 | -0.025 | -71.23
-8.5 | -0.668 | 0.00905 | -0.026 | -73.822
-8 | -0.643 | 0.00768 | -0.027 | -83.682
-7.5 | -0.611 | 0.00793 | -0.028 | -77.013
-7 | -0.575 | 0.00755 | -0.029 | -76.108
-6.5 | -0.533 | 0.00727 | -0.029 | -73.364
-6 | -0.488 | 0.007 | -0.03 | -69.811
-5.5 | -0.44 | 0.00672 | -0.031 | -65.439
-5 | -0.388 | 0.0065 | -0.032 | -59.698
-4.5 | -0.334 | 0.00624 | -0.033 | -53.498
-4 | -0.278 | 0.00601 | -0.034 | -46.289
-3.5 | -0.222 | 0.00585 | -0.034 | -37.84
-3 | -0.164 | 0.00572 | -0.035 | -28.674
-2.5 | -0.106 | 0.00548 | -0.036 | -19.329
-2 | -0.047 | 0.0052 | -0.037 | -9.077
-1.5 | 0.012 | 0.00323 | -0.038 | 3.634
-1 | 0.071 | 0.00287 | -0.039 | 24.69
-0.5 | 0.13 | 0.00282 | -0.04 | 46.121
0 | 0.189 | 0.00281 | -0.04 | 67.377
0.5 | 0.248 | 0.00283 | -0.041 | 87.737
1 | 0.307 | 0.00286 | -0.042 | 107.52
1.5 | 0.366 | 0.0032 | -0.043 | 114.106
2 | 0.424 | 0.00357 | -0.044 | 118.875
2.5 | 0.482 | 0.004 | -0.045 | 120.415
3 | 0.538 | 0.00613 | -0.045 | 87.824
3.5 | 0.594 | 0.00578 | -0.046 | 102.772
4 | 0.649 | 0.00758 | -0.047 | 85.574
4.5 | 0.701 | 0.00799 | -0.048 | 87.787
5 | 0.751 | 0.00832 | -0.049 | 90.193
5.5 | 0.797 | 0.00855 | -0.049 | 93.253
6 | 0.84 | 0.00888 | -0.05 | 94.572
6.5 | 0.878 | 0.00929 | -0.051 | 94.488
7 | 0.912 | 0.00973 | -0.052 | 93.653
7.5 | 0.94 | 0.01023 | -0.053 | 91.874
8 | 0.963 | 0.01065 | -0.053 | 90.43
8.5 | 0.98 | 0.01128 | -0.054 | 86.888
9 | 0.991 | 0.01183 | -0.055 | 83.773
9.5 | 0.996 | 0.01231 | -0.055 | 80.95
10 | 0.994 | 0.01305 | -0.056 | 76.183
10.5 | 0.818 | 0.05975 | -0.035 | 13.698
11 | 0.803 | 0.06719 | -0.032 | 11.958
11.5 | 0.787 | 0.07155 | -0.031 | 11.003
12 | 0.762 | 0.07754 | -0.03 | 9.832
12.5 | 0.736 | 0.08293 | -0.03 | 8.87
13 | 0.707 | 0.087 | -0.031 | 8.131
13.5 | 0.676 | 0.09309 | -0.031 | 7.266
14 | 0.646 | 0.09732 | -0.032 | 6.634
14.5 | 0.614 | 0.10219 | -0.032 | 6.006

## 74. Re 5M Mach 0.00 (2)
BIGFOIL.COM POLAR EXPORT
NACA67-210 a=0.8
NACA67-210 a=0.8 |  |  |  | Cl Max: | 1.5807 | at alpha= | 18 | deg
XFOIL ncrit=9 |  |  |  | L/D Max: | 101.153 | at alpha= | 8 | deg
Re: | 5000000 |  |  | Cd Min: | 0.07265 | at alpha= | 20 | deg
Mach: | 0 |  |  | Cl=0 at alpha= | -1.8168 | deg
|  |  |  | @ Cl=0.1, Cd= | 0.0040314
|  |  |  | @ Cl=0.4, Cd= | 0.0053806
|  |  |  | @ Cl=0.6, Cd= | 0.0069458
alpha (deg) | Cl | Cd | Cm | Cl/Cd
-17.5 | -1.3153 | 0.03275 | -0.0851 | -40.1618
-17 | -1.2886 | 0.03102 | -0.0847 | -41.5409
-16.5 | -1.2913 | 0.0282 | -0.08 | -45.7908
-16 | -1.3016 | 0.02503 | -0.0735 | -52.0016
-15.5 | -1.3108 | 0.02207 | -0.0656 | -59.3928
-15 | -1.3013 | 0.0202 | -0.0592 | -64.4208
-14.5 | -1.2736 | 0.01861 | -0.0559 | -68.4363
-14 | -1.2395 | 0.01726 | -0.0534 | -71.8134
-13.5 | -1.1997 | 0.01632 | -0.0516 | -73.511
-13 | -1.1575 | 0.01542 | -0.0502 | -75.0649
-12.5 | -1.1145 | 0.01446 | -0.0489 | -77.0747
-12 | -1.0689 | 0.01371 | -0.0479 | -77.965
-11.5 | -1.021 | 0.01316 | -0.0472 | -77.5836
-11 | -0.972 | 0.01261 | -0.0467 | -77.0817
-10.5 | -0.9267 | 0.0115 | -0.0456 | -80.5826
-10 | -0.8785 | 0.01072 | -0.0449 | -81.9496
-9.5 | -0.8283 | 0.01017 | -0.0444 | -81.4454
-9 | -0.7769 | 0.00968 | -0.0442 | -80.2583
-8.5 | -0.7252 | 0.00919 | -0.044 | -78.9119
-8 | -0.6723 | 0.00883 | -0.044 | -76.1382
-7.5 | -0.6193 | 0.00846 | -0.0439 | -73.2033
-7 | -0.5682 | 0.00783 | -0.0435 | -72.567
-6.5 | -0.5152 | 0.00745 | -0.0434 | -69.1544
-6 | -0.4611 | 0.00712 | -0.0435 | -64.7612
-5.5 | -0.4066 | 0.00682 | -0.0437 | -59.6188
-5 | -0.3518 | 0.00656 | -0.0439 | -53.628
-4.5 | -0.2975 | 0.00621 | -0.0439 | -47.9066
-4 | -0.2424 | 0.00597 | -0.0442 | -40.603
-3.5 | -0.1871 | 0.00576 | -0.0445 | -32.4826
-3 | -0.1319 | 0.00554 | -0.0447 | -23.8087
-2.5 | -0.0759 | 0.00534 | -0.0451 | -14.2135
-2 | -0.0199 | 0.00514 | -0.0455 | -3.8716
-1.5 | 0.0344 | 0.0048 | -0.0456 | 7.1667
-1 | 0.0863 | 0.0042 | -0.0454 | 20.5476
-0.5 | 0.1375 | 0.00357 | -0.0451 | 38.5154
0 | 0.189 | 0.00291 | -0.0448 | 64.9485
0.5 | 0.2421 | 0.00265 | -0.0445 | 91.3585
1 | 0.2871 | 0.00348 | -0.0427 | 82.5
1.5 | 0.3312 | 0.00432 | -0.0409 | 76.6667
2 | 0.3764 | 0.00505 | -0.0392 | 74.5347
2.5 | 0.4228 | 0.0057 | -0.0378 | 74.1754
3 | 0.4716 | 0.00625 | -0.0368 | 75.456
3.5 | 0.5233 | 0.00656 | -0.0364 | 79.7713
4 | 0.5757 | 0.00681 | -0.0361 | 84.5374
4.5 | 0.6276 | 0.0071 | -0.0357 | 88.3944
5 | 0.6789 | 0.00742 | -0.0352 | 91.496
5.5 | 0.7295 | 0.00775 | -0.0346 | 94.129
6 | 0.7803 | 0.00806 | -0.034 | 96.8114
6.5 | 0.829 | 0.00848 | -0.0331 | 97.7594
7 | 0.8783 | 0.00884 | -0.0322 | 99.3552
7.5 | 0.9269 | 0.0092 | -0.0313 | 100.75
8 | 0.9741 | 0.00963 | -0.0301 | 101.1526
8.5 | 1.0186 | 0.01027 | -0.0284 | 99.1821
9 | 1.0637 | 0.01075 | -0.0269 | 98.9488
9.5 | 1.107 | 0.01116 | -0.025 | 99.1935
10 | 1.1463 | 0.01165 | -0.0223 | 98.3948
10.5 | 1.1825 | 0.01221 | -0.019 | 96.8468
11 | 1.2273 | 0.01293 | -0.0179 | 94.9188
11.5 | 1.2707 | 0.01394 | -0.0166 | 91.1549
12 | 1.307 | 0.01487 | -0.0139 | 87.8951
12.5 | 1.3429 | 0.01578 | -0.0113 | 85.1014
13 | 1.3796 | 0.01652 | -0.0089 | 83.5109
13.5 | 1.4117 | 0.01762 | -0.0059 | 80.1192
14 | 1.4434 | 0.01868 | -0.003 | 77.2698
14.5 | 1.4726 | 0.01991 | 0.0001 | 73.9628
15 | 1.4985 | 0.02134 | 0.0035 | 70.2202
15.5 | 1.5212 | 0.02299 | 0.0071 | 66.1679
16 | 1.5411 | 0.0248 | 0.0107 | 62.1411
16.5 | 1.5603 | 0.02668 | 0.0141 | 58.482
17 | 1.5706 | 0.0293 | 0.018 | 53.6041
17.5 | 1.5789 | 0.03213 | 0.0216 | 49.141
18 | 1.5807 | 0.03567 | 0.025 | 44.3146
18.5 | 1.5707 | 0.04059 | 0.0281 | 38.6967
19 | 1.5531 | 0.04693 | 0.0298 | 33.094
19.5 | 1.5201 | 0.05617 | 0.0291 | 27.0625
20 | 1.4544 | 0.07265 | 0.0222 | 20.0193

## 75. Re 5M Mach 0.10 (1)
BIGFOIL.COM POLAR EXPORT
NACA67-210 a=0.8
NACA67-210 a=0.8 |  |  |  | Cl Max: | 0.986 | at alpha= | 9.5 | deg
JavaFoil+Calcfoil stall+Eppler ext transition |  |  |  | L/D Max: | 119.855 | at alpha= | 2.5 | deg
Re: | 5000000 |  |  | Cd Min: | 0.00281 | at alpha= | 0 | deg
Mach: | 0.1 |  |  | Cl=0 at alpha= | -1.6017 | deg
|  |  |  | @ Cl=0.1, Cd= | 0.0028507
|  |  |  | @ Cl=0.4, Cd= | 0.0034158
|  |  |  | @ Cl=0.6, Cd= | 0.1047
alpha (deg) | Cl | Cd | Cm | Cl/Cd
-13.5 | -0.507 | 0.09315 | -0.009 | -5.448
-13 | -0.525 | 0.08724 | -0.009 | -6.013
-12.5 | -0.54 | 0.08231 | -0.01 | -6.556
-12 | -0.552 | 0.07918 | -0.01 | -6.971
-11.5 | -0.562 | 0.07345 | -0.01 | -7.653
-11 | -0.568 | 0.06922 | -0.011 | -8.211
-10.5 | -0.571 | 0.06482 | -0.011 | -8.816
-10 | -0.57 | 0.06072 | -0.012 | -9.394
-9.5 | -0.567 | 0.05467 | -0.014 | -10.38
-9 | -0.564 | 0.04687 | -0.016 | -12.034
-8.5 | -0.664 | 0.00916 | -0.026 | -72.444
-8 | -0.641 | 0.0078 | -0.027 | -82.101
-7.5 | -0.611 | 0.00793 | -0.028 | -76.991
-7 | -0.575 | 0.00762 | -0.029 | -75.421
-6.5 | -0.535 | 0.00726 | -0.029 | -73.601
-6 | -0.49 | 0.00699 | -0.03 | -70.122
-5.5 | -0.442 | 0.00672 | -0.031 | -65.674
-5 | -0.39 | 0.0065 | -0.032 | -59.902
-4.5 | -0.335 | 0.00624 | -0.033 | -53.762
-4 | -0.279 | 0.00608 | -0.034 | -45.995
-3.5 | -0.223 | 0.00585 | -0.035 | -38.061
-3 | -0.165 | 0.0057 | -0.035 | -28.914
-2.5 | -0.106 | 0.00552 | -0.036 | -19.267
-2 | -0.047 | 0.00517 | -0.037 | -9.174
-1.5 | 0.012 | 0.00324 | -0.038 | 3.649
-1 | 0.071 | 0.00287 | -0.039 | 24.788
-0.5 | 0.131 | 0.00283 | -0.04 | 46.32
0 | 0.19 | 0.00281 | -0.041 | 67.602
0.5 | 0.25 | 0.00284 | -0.041 | 88.016
1 | 0.309 | 0.00288 | -0.042 | 107.231
1.5 | 0.367 | 0.00322 | -0.043 | 114.287
2 | 0.426 | 0.00357 | -0.044 | 119.247
2.5 | 0.484 | 0.00404 | -0.045 | 119.855
3 | 0.541 | 0.00611 | -0.046 | 88.508
3.5 | 0.597 | 0.00737 | -0.046 | 81.001
4 | 0.652 | 0.00763 | -0.047 | 85.425
4.5 | 0.704 | 0.00791 | -0.048 | 89.053
5 | 0.754 | 0.00836 | -0.049 | 90.094
5.5 | 0.8 | 0.00858 | -0.05 | 93.176
6 | 0.842 | 0.00893 | -0.05 | 94.311
6.5 | 0.88 | 0.00935 | -0.051 | 94.114
7 | 0.913 | 0.0098 | -0.052 | 93.164
7.5 | 0.94 | 0.01028 | -0.053 | 91.409
8 | 0.961 | 0.01077 | -0.054 | 89.192
8.5 | 0.976 | 0.01138 | -0.054 | 85.724
9 | 0.984 | 0.01196 | -0.055 | 82.252
9.5 | 0.986 | 0.01249 | -0.056 | 78.938
10 | 0.98 | 0.01326 | -0.056 | 73.926
10.5 | 0.809 | 0.05804 | -0.037 | 13.93
11 | 0.785 | 0.0685 | -0.031 | 11.453
11.5 | 0.766 | 0.0725 | -0.031 | 10.561
12 | 0.736 | 0.07865 | -0.03 | 9.363
12.5 | 0.705 | 0.08334 | -0.03 | 8.465
13 | 0.673 | 0.08801 | -0.031 | 7.642
13.5 | 0.638 | 0.09476 | -0.03 | 6.73
14 | 0.603 | 0.09791 | -0.031 | 6.157
14.5 | 0.567 | 0.1047 | -0.031 | 5.42

## 76. Re 5M Mach 0.10 (2)
BIGFOIL.COM POLAR EXPORT
NACA67-210 a=0.8
NACA67-210 a=0.8 |  |  |  | Cl Max: | 1.5397 | at alpha= | 17 | deg
XFOIL ncrit=9 |  |  |  | L/D Max: | 100.617 | at alpha= | 8 | deg
Re: | 5000000 |  |  | Cd Min: | 0.08291 | at alpha= | 19.5 | deg
Mach: | 0.1 |  |  | Cl=0 at alpha= | -1.819 | deg
|  |  |  | @ Cl=0.1, Cd= | 0.004051
|  |  |  | @ Cl=0.4, Cd= | 0.0053749
|  |  |  | @ Cl=0.6, Cd= | 0.0069564
alpha (deg) | Cl | Cd | Cm | Cl/Cd
-17.5 | -1.1792 | 0.04918 | -0.0847 | -23.9772
-17 | -1.1854 | 0.04283 | -0.0877 | -27.6769
-16.5 | -1.2079 | 0.03523 | -0.0898 | -34.2861
-16 | -1.2352 | 0.03042 | -0.0844 | -40.6049
-15.5 | -1.2577 | 0.02629 | -0.0771 | -47.8395
-15 | -1.251 | 0.02421 | -0.0713 | -51.6729
-14.5 | -1.264 | 0.02078 | -0.0619 | -60.8277
-14 | -1.2384 | 0.01877 | -0.058 | -65.9776
-13.5 | -1.2016 | 0.01753 | -0.0556 | -68.5454
-13 | -1.1608 | 0.01646 | -0.0537 | -70.5225
-12.5 | -1.1193 | 0.01528 | -0.0518 | -73.2526
-12 | -1.0749 | 0.01432 | -0.0504 | -75.0628
-11.5 | -1.0273 | 0.01363 | -0.0494 | -75.3705
-11 | -0.9784 | 0.01297 | -0.0486 | -75.4356
-10.5 | -0.928 | 0.01244 | -0.048 | -74.5981
-10 | -0.884 | 0.01101 | -0.0464 | -80.2906
-9.5 | -0.8336 | 0.01038 | -0.0458 | -80.3083
-9 | -0.7817 | 0.00987 | -0.0454 | -79.1996
-8.5 | -0.7296 | 0.00934 | -0.045 | -78.1156
-8 | -0.6763 | 0.00895 | -0.0449 | -75.5642
-7.5 | -0.6231 | 0.00854 | -0.0447 | -72.9625
-7 | -0.5711 | 0.00795 | -0.0443 | -71.8365
-6 | -0.4637 | 0.00716 | -0.0441 | -64.7626
-5.5 | -0.4088 | 0.00685 | -0.0442 | -59.6788
-5 | -0.3537 | 0.00657 | -0.0443 | -53.8356
-4.5 | -0.299 | 0.00623 | -0.0444 | -47.9936
-4 | -0.2436 | 0.00598 | -0.0446 | -40.7358
-3.5 | -0.1879 | 0.00578 | -0.0448 | -32.5087
-3 | -0.1324 | 0.00555 | -0.0451 | -23.8559
-2.5 | -0.0761 | 0.00535 | -0.0455 | -14.2243
-2 | -0.0198 | 0.00515 | -0.0458 | -3.8447
-1.5 | 0.0349 | 0.00481 | -0.0459 | 7.2557
-1 | 0.087 | 0.00421 | -0.0457 | 20.6651
-0.5 | 0.1385 | 0.00358 | -0.0453 | 38.6872
0 | 0.1901 | 0.00291 | -0.045 | 65.3265
0.5 | 0.2435 | 0.00265 | -0.0448 | 91.8868
1 | 0.2887 | 0.00348 | -0.0429 | 82.9598
1.5 | 0.3327 | 0.00433 | -0.041 | 76.836
2 | 0.3778 | 0.00507 | -0.0393 | 74.5168
2.5 | 0.4244 | 0.00571 | -0.0378 | 74.3257
3 | 0.4734 | 0.00626 | -0.0368 | 75.623
3.5 | 0.5253 | 0.00658 | -0.0364 | 79.8328
4 | 0.578 | 0.00683 | -0.036 | 84.6266
4.5 | 0.6302 | 0.00713 | -0.0356 | 88.3871
5 | 0.6817 | 0.00744 | -0.0351 | 91.6263
5.5 | 0.7323 | 0.00779 | -0.0343 | 94.0051
6 | 0.7835 | 0.0081 | -0.0337 | 96.7284
6.5 | 0.8321 | 0.00855 | -0.0326 | 97.3216
7 | 0.882 | 0.00889 | -0.0317 | 99.2126
7.5 | 0.9307 | 0.00927 | -0.0306 | 100.3991
8 | 0.978 | 0.00972 | -0.0293 | 100.6173
8.5 | 1.0228 | 0.01037 | -0.0275 | 98.6307
9 | 1.0677 | 0.01087 | -0.0257 | 98.2245
9.5 | 1.1096 | 0.01129 | -0.0233 | 98.2817
10 | 1.1487 | 0.01183 | -0.0204 | 97.1006
10.5 | 1.1851 | 0.01243 | -0.0169 | 95.3419
11 | 1.2336 | 0.01339 | -0.0164 | 92.1285
11.5 | 1.274 | 0.01438 | -0.0143 | 88.5953
12 | 1.3113 | 0.01529 | -0.0116 | 85.7619
12.5 | 1.347 | 0.01627 | -0.0087 | 82.7904
13 | 1.3824 | 0.0172 | -0.0059 | 80.3721
13.5 | 1.4124 | 0.01857 | -0.0024 | 76.0582
14 | 1.4435 | 0.01973 | 0.0008 | 73.1627
14.5 | 1.4701 | 0.02121 | 0.0045 | 69.3116
15 | 1.4926 | 0.02297 | 0.0084 | 64.9804
15.5 | 1.5111 | 0.02499 | 0.0125 | 60.4682
16 | 1.5259 | 0.02728 | 0.0166 | 55.9348
16.5 | 1.5393 | 0.02976 | 0.0204 | 51.7238
17 | 1.5397 | 0.03333 | 0.0247 | 46.1956
17.5 | 1.5353 | 0.03754 | 0.0284 | 40.8977
18 | 1.5144 | 0.04374 | 0.0314 | 34.6228
18.5 | 1.482 | 0.05227 | 0.0321 | 28.3528
19 | 1.4474 | 0.06295 | 0.0291 | 22.9929
19.5 | 1.3753 | 0.08291 | 0.0177 | 16.5879

## 77. Re 5M Mach 0.25 (1)
BIGFOIL.COM POLAR EXPORT
NACA67-210 a=0.8
NACA67-210 a=0.8 |  |  |  | Cl Max: | 0.939 | at alpha= | 8 | deg
JavaFoil+Calcfoil stall+Eppler ext transition |  |  |  | L/D Max: | 119.96 | at alpha= | 2 | deg
Re: | 5000000 |  |  | Cd Min: | 0.00283 | at alpha= | -0.5 | deg
Mach: | 0.25 |  |  | Cl=0 at alpha= | -1.5984 | deg
|  |  |  | @ Cl=0.1, Cd= | 0.0028634
|  |  |  | @ Cl=0.4, Cd= | 0.09303
|  |  |  | @ Cl=0.6, Cd= | 0.09303
alpha (deg) | Cl | Cd | Cm | Cl/Cd
-12.5 | -0.319 | 0.08484 | -0.01 | -3.766
-12 | -0.366 | 0.08082 | -0.01 | -4.529
-11.5 | -0.406 | 0.08967 | -0.009 | -4.525
-11 | -0.443 | 0.07041 | -0.011 | -6.293
-10.5 | -0.472 | 0.06815 | -0.011 | -6.921
-10 | -0.494 | 0.06287 | -0.012 | -7.852
-9.5 | -0.508 | 0.05878 | -0.012 | -8.641
-9 | -0.514 | 0.05538 | -0.013 | -9.287
-8.5 | -0.514 | 0.0509 | -0.014 | -10.097
-8 | -0.506 | 0.04637 | -0.016 | -10.922
-7.5 | -0.602 | 0.00765 | -0.029 | -78.76
-7 | -0.574 | 0.00788 | -0.029 | -72.857
-6.5 | -0.539 | 0.00753 | -0.03 | -71.554
-6 | -0.497 | 0.00725 | -0.031 | -68.543
-5.5 | -0.45 | 0.00687 | -0.032 | -65.496
-5 | -0.398 | 0.00663 | -0.033 | -59.986
-4.5 | -0.343 | 0.00635 | -0.034 | -53.999
-4 | -0.286 | 0.00611 | -0.035 | -46.858
-3.5 | -0.228 | 0.00594 | -0.036 | -38.413
-3 | -0.169 | 0.00562 | -0.036 | -30.114
-2.5 | -0.109 | 0.00556 | -0.037 | -19.63
-2 | -0.049 | 0.00522 | -0.038 | -9.335
-1.5 | 0.012 | 0.00323 | -0.039 | 3.756
-1 | 0.073 | 0.00289 | -0.04 | 25.335
-0.5 | 0.134 | 0.00283 | -0.041 | 47.442
0 | 0.196 | 0.00283 | -0.042 | 69.062
0.5 | 0.257 | 0.00283 | -0.043 | 90.551
1 | 0.317 | 0.00288 | -0.043 | 109.978
1.5 | 0.378 | 0.00323 | -0.044 | 116.846
2 | 0.438 | 0.00365 | -0.045 | 119.96
2.5 | 0.497 | 0.0042 | -0.046 | 118.413
3 | 0.555 | 0.00723 | -0.047 | 76.738
3.5 | 0.612 | 0.00741 | -0.048 | 82.617
4 | 0.668 | 0.00779 | -0.048 | 85.769
4.5 | 0.721 | 0.00812 | -0.049 | 88.749
5 | 0.77 | 0.0086 | -0.05 | 89.489
5.5 | 0.815 | 0.00881 | -0.051 | 92.406
6 | 0.854 | 0.00926 | -0.052 | 92.248
6.5 | 0.887 | 0.00972 | -0.053 | 91.267
7 | 0.913 | 0.01025 | -0.053 | 89.101
7.5 | 0.93 | 0.01086 | -0.054 | 85.659
8 | 0.939 | 0.01132 | -0.055 | 82.901
8.5 | 0.936 | 0.01208 | -0.056 | 77.498
9 | 0.92 | 0.01294 | -0.056 | 71.109
9.5 | 0.742 | 0.05584 | -0.033 | 13.286
10 | 0.711 | 0.06213 | -0.03 | 11.436
10.5 | 0.675 | 0.06689 | -0.03 | 10.094
11 | 0.632 | 0.07228 | -0.03 | 8.747
11.5 | 0.576 | 0.07857 | -0.029 | 7.335
12 | 0.507 | 0.0837 | -0.029 | 6.063
12.5 | 0.433 | 0.08762 | -0.03 | 4.937
13 | 0.352 | 0.09303 | -0.031 | 3.781

## 78. Re 5M Mach 0.25 (2)
BIGFOIL.COM POLAR EXPORT
NACA67-210 a=0.8
NACA67-210 a=0.8 |  |  |  | Cl Max: | 1.3093 | at alpha= | 12.5 | deg
XFOIL ncrit=9 |  |  |  | L/D Max: | 97.7858 | at alpha= | 7.5 | deg
Re: | 5000000 |  |  | Cd Min: | 0.19937 | at alpha= | 17.5 | deg
Mach: | 0.25 |  |  | Cl=0 at alpha= | -1.8322 | deg
|  |  |  | @ Cl=0.1, Cd= | 0.0041692
|  |  |  | @ Cl=0.4, Cd= | 0.0053547
|  |  |  | @ Cl=0.6, Cd= | 0.0070006
alpha (deg) | Cl | Cd | Cm | Cl/Cd
-16 | -0.5165 | 0.16889 | -0.0272 | -3.0582
-15.5 | -0.5034 | 0.16112 | -0.0308 | -3.1244
-14.5 | -0.5 | 0.13901 | -0.0406 | -3.5969
-14 | -0.5009 | 0.12814 | -0.0458 | -3.909
-13.5 | -0.4798 | 0.12348 | -0.0489 | -3.8856
-13 | -0.4734 | 0.11516 | -0.0529 | -4.1108
-12.5 | -0.6508 | 0.07121 | -0.0764 | -9.1392
-12 | -0.7621 | 0.04826 | -0.0904 | -15.7915
-11.5 | -0.7887 | 0.0431 | -0.0857 | -18.2993
-11 | -0.9542 | 0.02207 | -0.0663 | -43.2352
-10.5 | -0.9331 | 0.01789 | -0.0614 | -52.1576
-10 | -0.8968 | 0.01514 | -0.0579 | -59.2338
-9.5 | -0.8513 | 0.01338 | -0.0554 | -63.6248
-9 | -0.8067 | 0.01129 | -0.0528 | -71.4526
-8.5 | -0.7522 | 0.01054 | -0.0516 | -71.3662
-8 | -0.6968 | 0.00994 | -0.0507 | -70.1006
-7.5 | -0.6424 | 0.00923 | -0.0497 | -69.5991
-7 | -0.5869 | 0.00869 | -0.0489 | -67.5374
-6.5 | -0.5339 | 0.00786 | -0.0478 | -67.9262
-6 | -0.4777 | 0.00741 | -0.0473 | -64.4669
-5.5 | -0.4208 | 0.00705 | -0.0471 | -59.6879
-5 | -0.3639 | 0.0067 | -0.0469 | -54.3134
-4.5 | -0.3071 | 0.00636 | -0.0467 | -48.2862
-4 | -0.2501 | 0.00606 | -0.0467 | -41.2706
-3.5 | -0.1923 | 0.00587 | -0.0468 | -32.7598
-3 | -0.1348 | 0.00561 | -0.047 | -24.0285
-2.5 | -0.0769 | 0.00539 | -0.0473 | -14.2672
-2 | -0.019 | 0.00518 | -0.0476 | -3.668
-1.5 | 0.0376 | 0.00487 | -0.0477 | 7.7207
-1 | 0.0912 | 0.00428 | -0.0474 | 21.3084
-0.5 | 0.1436 | 0.00362 | -0.0469 | 39.6685
0 | 0.1963 | 0.00291 | -0.0465 | 67.457
0.5 | 0.2512 | 0.00266 | -0.0462 | 94.4361
1 | 0.297 | 0.00349 | -0.0441 | 85.1003
1.5 | 0.3405 | 0.00438 | -0.0417 | 77.7397
2 | 0.3857 | 0.00515 | -0.0396 | 74.8932
2.5 | 0.4325 | 0.00582 | -0.0378 | 74.3127
3 | 0.4824 | 0.00637 | -0.0366 | 75.73
3.5 | 0.536 | 0.00668 | -0.036 | 80.2395
4 | 0.5899 | 0.00694 | -0.0354 | 85
4.5 | 0.6432 | 0.00726 | -0.0346 | 88.595
5.5 | 0.7482 | 0.00795 | -0.0327 | 94.1132
6 | 0.8001 | 0.00833 | -0.0315 | 96.0504
6.5 | 0.85 | 0.00879 | -0.0298 | 96.7008
7 | 0.9006 | 0.00922 | -0.0282 | 97.679
7.5 | 0.9495 | 0.00971 | -0.0263 | 97.7858
8 | 0.9931 | 0.01047 | -0.0232 | 94.852
8.5 | 1.0378 | 0.01099 | -0.0203 | 94.4313
9 | 1.0804 | 0.01172 | -0.017 | 92.1843
9.5 | 1.1232 | 0.01234 | -0.0137 | 91.0211
10 | 1.1629 | 0.01325 | -0.0098 | 87.766
10.5 | 1.2013 | 0.0151 | -0.0061 | 79.5563
11 | 1.2474 | 0.01675 | -0.004 | 74.4716
11.5 | 1.2832 | 0.01822 | 0 | 70.4281
12 | 1.2981 | 0.0216 | 0.0066 | 60.0972
12.5 | 1.3093 | 0.0248 | 0.0131 | 52.7944
13 | 1.2995 | 0.02947 | 0.021 | 44.0957
13.5 | 1.2359 | 0.03859 | 0.0309 | 32.0264
14 | 1.2242 | 0.04375 | 0.0349 | 27.9817
14.5 | 1.1691 | 0.0542 | 0.0366 | 21.5701
15 | 1.1071 | 0.06868 | 0.031 | 16.1197
15.5 | 1.0453 | 0.09164 | 0.0147 | 11.4066
16 | 0.8924 | 0.13833 | -0.014 | 6.4512
16.5 | 0.7891 | 0.17937 | -0.0346 | 4.3993
17 | 0.7905 | 0.19178 | -0.0405 | 4.1219
17.5 | 0.8039 | 0.19937 | -0.045 | 4.0322

## 79. Re 5M Mach 0.50 (1)
BIGFOIL.COM POLAR EXPORT
NACA67-210 a=0.8
NACA67-210 a=0.8 |  |  |  | Cl Max: | 1.145 | at alpha= | 20 | deg
JavaFoil+Calcfoil stall+Eppler ext transition |  |  |  | L/D Max: | 140.258 | at alpha= | 1.5 | deg
Re: | 5000000 |  |  | Cd Min: | 0.0027 | at alpha= | -0.5 | deg
Mach: | 0.5 |  |  | Cl=0 at alpha= | -1.6029 | deg
|  |  |  | @ Cl=0.1, Cd= | 0.0027515
|  |  |  | @ Cl=0.4, Cd= | 0.0029404
|  |  |  | @ Cl=0.6, Cd= | 0.0071222
alpha (deg) | Cl | Cd | Cm | Cl/Cd
-20 | -0.986 | 0.15792 | -0.006 | -6.241
-19.5 | -0.961 | 0.15148 | -0.006 | -6.345
-19 | -0.933 | 0.14711 | -0.006 | -6.341
-18.5 | -0.906 | 0.14265 | -0.007 | -6.348
-18 | -0.879 | 0.13892 | -0.007 | -6.329
-17.5 | -0.853 | 0.14688 | -0.008 | -5.806
-17 | -0.827 | 0.12835 | -0.008 | -6.445
-16.5 | -0.801 | 0.12656 | -0.009 | -6.33
-16 | -0.773 | 0.12111 | -0.009 | -6.382
-15.5 | -0.747 | 0.11509 | -0.009 | -6.488
-15 | -0.72 | 0.1119 | -0.01 | -6.438
-14.5 | -0.694 | 0.10575 | -0.01 | -6.563
-14 | -0.668 | 0.10638 | -0.011 | -6.276
-13.5 | -0.64 | 0.0998 | -0.011 | -6.414
-13 | -0.614 | 0.09085 | -0.011 | -6.754
-12.5 | -0.587 | 0.0827 | -0.012 | -7.102
-12 | -0.561 | 0.07649 | -0.012 | -7.334
-11.5 | -0.535 | 0.07127 | -0.013 | -7.5
-11 | -0.508 | 0.06612 | -0.013 | -7.683
-10.5 | -0.479 | 0.07433 | -0.013 | -6.448
-10 | -0.453 | 0.06554 | -0.013 | -6.91
-9.5 | -0.426 | 0.05948 | -0.014 | -7.169
-9 | -0.4 | 0.05499 | -0.015 | -7.277
-8.5 | -0.372 | 0.05799 | -0.014 | -6.41
-8 | -0.345 | 0.05502 | -0.014 | -6.267
-7.5 | -0.319 | 0.04871 | -0.016 | -6.539
-7 | -0.292 | 0.04399 | -0.017 | -6.647
-6.5 | -0.327 | 0.00878 | -0.034 | -37.224
-6 | -0.343 | 0.04076 | -0.017 | -8.427
-5.5 | -0.368 | 0.03726 | -0.018 | -9.871
-5 | -0.422 | 0.00672 | -0.037 | -62.767
-4.5 | -0.372 | 0.00623 | -0.038 | -59.674
-4 | -0.314 | 0.00646 | -0.039 | -48.654
-3.5 | -0.252 | 0.00618 | -0.04 | -40.829
-3 | -0.188 | 0.00588 | -0.041 | -31.955
-2.5 | -0.122 | 0.00562 | -0.042 | -21.643
-2 | -0.054 | 0.0054 | -0.043 | -10.066
-1.5 | 0.014 | 0.00521 | -0.044 | 2.597
-1 | 0.082 | 0.00277 | -0.045 | 29.558
-0.5 | 0.15 | 0.0027 | -0.046 | 55.712
0 | 0.219 | 0.00271 | -0.047 | 80.573
0.5 | 0.287 | 0.00274 | -0.048 | 104.836
1 | 0.354 | 0.00281 | -0.049 | 126.169
1.5 | 0.421 | 0.003 | -0.049 | 140.258
2 | 0.488 | 0.00421 | -0.05 | 115.893
2.5 | 0.553 | 0.00519 | -0.051 | 106.465
3 | 0.616 | 0.00778 | -0.052 | 79.145
3.5 | 0.677 | 0.00823 | -0.053 | 82.241
4 | 0.735 | 0.00867 | -0.054 | 84.849
4.5 | 0.785 | 0.00914 | -0.055 | 85.846
5 | 0.821 | 0.00971 | -0.056 | 84.562
5.5 | 0.831 | 0.0105 | -0.057 | 79.206
6 | 0.638 | 0.03826 | -0.034 | 16.672
6.5 | 0.434 | 0.04404 | -0.028 | 9.865
7 | 0.566 | 0.01215 | -0.059 | 46.561
7.5 | 0.491 | 0.04642 | -0.034 | 10.581
8 | 0.515 | 0.05275 | -0.03 | 9.756
8.5 | 0.54 | 0.05986 | -0.028 | 9.015
9 | 0.574 | 0.05293 | -0.038 | 10.84
9.5 | 0.595 | 0.06046 | -0.034 | 9.842
10 | 0.62 | 0.06831 | -0.032 | 9.071
10.5 | 0.645 | 0.07878 | -0.032 | 8.192
11 | 0.674 | 0.06907 | -0.035 | 9.757
11.5 | 0.7 | 0.07436 | -0.036 | 9.41
12 | 0.725 | 0.08122 | -0.036 | 8.931
12.5 | 0.751 | 0.08882 | -0.036 | 8.454
13 | 0.778 | 0.09677 | -0.037 | 8.036
13.5 | 0.804 | 0.10128 | -0.038 | 7.934
14 | 0.829 | 0.10498 | -0.038 | 7.899
14.5 | 0.855 | 0.1088 | -0.039 | 7.857
15 | 0.882 | 0.11183 | -0.04 | 7.884
15.5 | 0.909 | 0.11762 | -0.042 | 7.728
16 | 0.934 | 0.12117 | -0.042 | 7.704
16.5 | 0.959 | 0.12404 | -0.042 | 7.73
17 | 0.985 | 0.12896 | -0.043 | 7.637
17.5 | 1.013 | 0.13418 | -0.046 | 7.551
18 | 1.042 | 0.14134 | -0.048 | 7.369
18.5 | 1.063 | 0.14308 | -0.046 | 7.429
19 | 1.088 | 0.14868 | -0.047 | 7.32
19.5 | 1.114 | 0.15343 | -0.048 | 7.261
20 | 1.145 | 0.15553 | -0.051 | 7.359

## 80. Re 5M Mach 0.50 (2)
BIGFOIL.COM POLAR EXPORT
NACA67-210 a=0.8
NACA67-210 a=0.8 |  |  |  | Cl Max: | 0.9638 | at alpha= | 7.5 | deg
XFOIL ncrit=9 |  |  |  | L/D Max: | 105.351 | at alpha= | 0.5 | deg
Re: | 5000000 |  |  | Cd Min: | 0.23442 | at alpha= | -19 | deg
Mach: | 0.5 |  |  | Cl=0 at alpha= | -1.8914 | deg
|  |  |  | @ Cl=0.1, Cd= | 0.0046831
|  |  |  | @ Cl=0.4, Cd= | 0.0052641
|  |  |  | @ Cl=0.6, Cd= | 0.0072965
alpha (deg) | Cl | Cd | Cm | Cl/Cd
-19 | -0.6472 | 0.23442 | 0.0022 | -2.7609
-18.5 | -0.6244 | 0.22697 | -0.003 | -2.751
-17.5 | -0.5854 | 0.21045 | -0.0115 | -2.7817
-17 | -0.5665 | 0.20281 | -0.0158 | -2.7933
-16.5 | -0.548 | 0.19411 | -0.0204 | -2.8231
-16 | -0.529 | 0.18579 | -0.0249 | -2.8473
-15.5 | -0.5116 | 0.17712 | -0.0293 | -2.8884
-15 | -0.4948 | 0.16804 | -0.0339 | -2.9445
-14.5 | -0.4786 | 0.15932 | -0.0386 | -3.004
-13.5 | -0.4462 | 0.14292 | -0.0474 | -3.122
-13 | -0.4323 | 0.13421 | -0.0521 | -3.2211
-12.5 | -0.4182 | 0.12596 | -0.0566 | -3.3201
-12 | -0.4087 | 0.11698 | -0.0612 | -3.4938
-11.5 | -0.401 | 0.10796 | -0.0657 | -3.7143
-11 | -0.3959 | 0.09888 | -0.0705 | -4.0038
-10.5 | -0.3939 | 0.08974 | -0.0753 | -4.3893
-10 | -0.3947 | 0.08079 | -0.0801 | -4.8855
-9.5 | -0.4025 | 0.07128 | -0.0853 | -5.6467
-9 | -0.4087 | 0.06216 | -0.0912 | -6.575
-8.5 | -0.4338 | 0.05147 | -0.0996 | -8.4282
-8 | -0.4564 | 0.04515 | -0.0982 | -10.1085
-7.5 | -0.4877 | 0.03879 | -0.0914 | -12.5728
-7 | -0.502 | 0.03131 | -0.0852 | -16.0332
-6.5 | -0.5069 | 0.02312 | -0.0777 | -21.9247
-6 | -0.5034 | 0.01416 | -0.0693 | -35.5508
-5.5 | -0.4608 | 0.00949 | -0.0644 | -48.5564
-5 | -0.4016 | 0.00798 | -0.0613 | -50.3258
-4.5 | -0.3392 | 0.00719 | -0.0591 | -47.1766
-4 | -0.2753 | 0.00658 | -0.0575 | -41.8389
-3.5 | -0.2106 | 0.00614 | -0.0565 | -34.2997
-3 | -0.1446 | 0.00586 | -0.056 | -24.6758
-2.5 | -0.0795 | 0.00557 | -0.0557 | -14.2729
-2 | -0.0141 | 0.00535 | -0.0557 | -2.6355
-1.5 | 0.0508 | 0.00514 | -0.0558 | 9.8833
-1 | 0.1111 | 0.00458 | -0.0552 | 24.2576
-0.5 | 0.1674 | 0.00382 | -0.054 | 43.822
0 | 0.2238 | 0.00297 | -0.0529 | 75.3535
0.5 | 0.2855 | 0.00271 | -0.0524 | 105.3506
1 | 0.3336 | 0.00351 | -0.0491 | 95.0427
1.5 | 0.3703 | 0.00462 | -0.0437 | 80.1515
2 | 0.4118 | 0.00552 | -0.0392 | 74.6014
3 | 0.5102 | 0.00678 | -0.0328 | 75.2507
3.5 | 0.5669 | 0.00709 | -0.0307 | 79.9577
4 | 0.6198 | 0.00742 | -0.0275 | 83.531
4.5 | 0.6731 | 0.00783 | -0.0242 | 85.9642
5 | 0.7269 | 0.00833 | -0.0207 | 87.2629
5.5 | 0.7816 | 0.00885 | -0.0171 | 88.3164
6 | 0.8322 | 0.00975 | -0.0123 | 85.3538
6.5 | 0.8809 | 0.01093 | -0.0068 | 80.5947
7 | 0.929 | 0.01385 | -0.0013 | 67.0758
7.5 | 0.9638 | 0.02257 | 0.0032 | 42.7027
8 | 0.9364 | 0.02941 | 0.0167 | 31.8395
8.5 | 0.9013 | 0.03543 | 0.0289 | 25.4389
9 | 0.8662 | 0.04309 | 0.0355 | 20.1021
9.5 | 0.8252 | 0.05147 | 0.0389 | 16.0326
10 | 0.7869 | 0.06173 | 0.0366 | 12.7474
10.5 | 0.76 | 0.07628 | 0.0256 | 9.9633
11 | 0.7418 | 0.09147 | 0.0148 | 8.1098
11.5 | 0.734 | 0.10311 | 0.008 | 7.1186
12 | 0.7223 | 0.11604 | 0.0007 | 6.2246
12.5 | 0.7213 | 0.1273 | -0.0055 | 5.6661

## 81. Re 6M Mach 0.00 (1)
BIGFOIL.COM POLAR EXPORT
NACA67-210 a=0.8
NACA67-210 a=0.8 |  |  |  | Cl Max: | 0.997 | at alpha= | 9.5 | deg
JavaFoil+Calcfoil stall+Eppler ext transition |  |  |  | L/D Max: | 113.496 | at alpha= | 2.5 | deg
Re: | 6000000 |  |  | Cd Min: | 0.0028 | at alpha= | 0 | deg
Mach: | 0 |  |  | Cl=0 at alpha= | -1.6017 | deg
|  |  |  | @ Cl=0.1, Cd= | 0.0029875
|  |  |  | @ Cl=0.4, Cd= | 0.0038535
|  |  |  | @ Cl=0.6, Cd= | 0.0060962
alpha (deg) | Cl | Cd | Cm | Cl/Cd
-14 | -0.523 | 0.09631 | -0.008 | -5.431
-13.5 | -0.538 | 0.09102 | -0.009 | -5.913
-13 | -0.552 | 0.08571 | -0.009 | -6.441
-12.5 | -0.564 | 0.08139 | -0.01 | -6.927
-12 | -0.573 | 0.07637 | -0.01 | -7.506
-11.5 | -0.58 | 0.07228 | -0.01 | -8.018
-11 | -0.583 | 0.06765 | -0.011 | -8.621
-10.5 | -0.584 | 0.06353 | -0.012 | -9.188
-10 | -0.58 | 0.05889 | -0.012 | -9.856
-9.5 | -0.581 | 0.04982 | -0.015 | -11.656
-9 | -0.687 | 0.00926 | -0.025 | -74.18
-8.5 | -0.668 | 0.00796 | -0.026 | -83.96
-8 | -0.643 | 0.00802 | -0.027 | -80.192
-7.5 | -0.611 | 0.00766 | -0.028 | -79.787
-7 | -0.575 | 0.00734 | -0.029 | -78.307
-6.5 | -0.534 | 0.00708 | -0.029 | -75.38
-6 | -0.489 | 0.0068 | -0.03 | -71.792
-5.5 | -0.44 | 0.00654 | -0.031 | -67.317
-5 | -0.388 | 0.00632 | -0.032 | -61.427
-4.5 | -0.334 | 0.00607 | -0.033 | -55.037
-4 | -0.278 | 0.00585 | -0.034 | -47.558
-3.5 | -0.222 | 0.0057 | -0.034 | -38.89
-3 | -0.164 | 0.00555 | -0.035 | -29.573
-2.5 | -0.106 | 0.0053 | -0.036 | -19.962
-2 | -0.047 | 0.00517 | -0.037 | -9.139
-1.5 | 0.012 | 0.00365 | -0.038 | 3.22
-1 | 0.071 | 0.00313 | -0.039 | 22.631
-0.5 | 0.13 | 0.00284 | -0.04 | 45.923
0 | 0.189 | 0.0028 | -0.04 | 67.73
0.5 | 0.248 | 0.00285 | -0.041 | 87.111
1 | 0.307 | 0.00315 | -0.042 | 97.487
1.5 | 0.366 | 0.00349 | -0.043 | 104.636
2 | 0.424 | 0.00411 | -0.044 | 103.185
2.5 | 0.482 | 0.00424 | -0.045 | 113.496
3 | 0.538 | 0.00591 | -0.045 | 91.059
3.5 | 0.594 | 0.00613 | -0.046 | 96.951
4 | 0.649 | 0.00582 | -0.047 | 111.501
4.5 | 0.701 | 0.00775 | -0.048 | 90.52
5 | 0.751 | 0.00804 | -0.049 | 93.392
5.5 | 0.797 | 0.00827 | -0.049 | 96.386
6 | 0.84 | 0.00861 | -0.05 | 97.568
6.5 | 0.878 | 0.00901 | -0.051 | 97.51
7 | 0.912 | 0.00944 | -0.052 | 96.65
7.5 | 0.941 | 0.00989 | -0.053 | 95.087
8 | 0.964 | 0.01034 | -0.053 | 93.212
8.5 | 0.981 | 0.01092 | -0.054 | 89.821
9 | 0.991 | 0.01146 | -0.055 | 86.54
9.5 | 0.997 | 0.01191 | -0.056 | 83.683
10 | 0.995 | 0.01261 | -0.056 | 78.91
10.5 | 0.986 | 0.01356 | -0.057 | 72.758
11 | 0.809 | 0.06387 | -0.035 | 12.662
11.5 | 0.793 | 0.06777 | -0.035 | 11.702
12 | 0.763 | 0.07624 | -0.031 | 10.014
12.5 | 0.737 | 0.08106 | -0.032 | 9.091
13 | 0.708 | 0.08481 | -0.032 | 8.352
13.5 | 0.677 | 0.09138 | -0.031 | 7.407
14 | 0.645 | 0.09687 | -0.031 | 6.662
14.5 | 0.614 | 0.10281 | -0.031 | 5.968

## 82. Re 6M Mach 0.00 (2)
BIGFOIL.COM POLAR EXPORT
NACA67-210 a=0.8
NACA67-210 a=0.8 |  |  |  | Cl Max: | 1.5955 | at alpha= | 17.5 | deg
XFOIL ncrit=9 |  |  |  | L/D Max: | 105.166 | at alpha= | 8 | deg
Re: | 6000000 |  |  | Cd Min: | 0.05584 | at alpha= | 20 | deg
Mach: | 0 |  |  | Cl=0 at alpha= | -1.8089 | deg
|  |  |  | @ Cl=0.1, Cd= | 0.0040965
|  |  |  | @ Cl=0.4, Cd= | 0.0053512
|  |  |  | @ Cl=0.6, Cd= | 0.0067298
alpha (deg) | Cl | Cd | Cm | Cl/Cd
-19.5 | -1.3026 | 0.05423 | -0.0794 | -24.0199
-18 | -1.3806 | 0.03098 | -0.0845 | -44.5642
-17.5 | -1.3782 | 0.02789 | -0.0816 | -49.4156
-17 | -1.3604 | 0.02648 | -0.0784 | -51.3746
-16.5 | -1.352 | 0.02449 | -0.0737 | -55.2062
-16 | -1.3408 | 0.02278 | -0.0686 | -58.8586
-15.5 | -1.3325 | 0.02097 | -0.0624 | -63.5432
-15 | -1.3088 | 0.01982 | -0.0581 | -66.0343
-14.5 | -1.286 | 0.01769 | -0.054 | -72.6964
-14 | -1.2521 | 0.01627 | -0.0514 | -76.9576
-13.5 | -1.2121 | 0.01521 | -0.0497 | -79.691
-13 | -1.1693 | 0.01432 | -0.0484 | -81.655
-12.5 | -1.1251 | 0.01347 | -0.0472 | -83.5264
-12 | -1.0785 | 0.01277 | -0.0463 | -84.4558
-11.5 | -1.0301 | 0.01218 | -0.0457 | -84.5731
-11 | -0.9805 | 0.0117 | -0.0453 | -83.8034
-10.5 | -0.93 | 0.01127 | -0.045 | -82.52
-10 | -0.8836 | 0.01025 | -0.0439 | -86.2049
-9.5 | -0.8336 | 0.0096 | -0.0435 | -86.8333
-9 | -0.7821 | 0.00911 | -0.0432 | -85.8507
-8.5 | -0.7301 | 0.00866 | -0.043 | -84.3072
-8 | -0.6772 | 0.00831 | -0.043 | -81.4922
-7.5 | -0.624 | 0.00798 | -0.043 | -78.1955
-7 | -0.5698 | 0.00771 | -0.0432 | -73.904
-6.5 | -0.5178 | 0.00713 | -0.0429 | -72.6227
-6 | -0.4638 | 0.00679 | -0.043 | -68.3063
-5.5 | -0.4092 | 0.00651 | -0.0431 | -62.8571
-5 | -0.3543 | 0.00626 | -0.0434 | -56.5974
-4.5 | -0.2994 | 0.00601 | -0.0435 | -49.817
-4 | -0.2443 | 0.00578 | -0.0438 | -42.2664
-3.5 | -0.1885 | 0.00557 | -0.0442 | -33.842
-3 | -0.1329 | 0.00532 | -0.0445 | -24.9812
-2.5 | -0.0769 | 0.00514 | -0.0449 | -14.9611
-2 | -0.0211 | 0.00496 | -0.0452 | -4.254
-1.5 | 0.0341 | 0.00469 | -0.0455 | 7.2708
-1 | 0.0873 | 0.00424 | -0.0455 | 20.5896
-0.5 | 0.1395 | 0.00365 | -0.0453 | 38.2192
0.5 | 0.2397 | 0.00277 | -0.044 | 86.5343
1 | 0.2824 | 0.00376 | -0.0419 | 75.1064
1.5 | 0.3289 | 0.00444 | -0.0405 | 74.0766
2 | 0.3759 | 0.00506 | -0.0392 | 74.2885
2.5 | 0.4239 | 0.00564 | -0.0381 | 75.1596
3 | 0.4738 | 0.00609 | -0.0373 | 77.7997
3.5 | 0.5264 | 0.00638 | -0.0371 | 82.5078
4.5 | 0.6316 | 0.00688 | -0.0366 | 91.8023
5 | 0.6832 | 0.00718 | -0.0361 | 95.1532
6 | 0.7853 | 0.0078 | -0.0351 | 100.6795
7 | 0.8847 | 0.00851 | -0.0336 | 103.96
7.5 | 0.9335 | 0.00889 | -0.0327 | 105.0056
8 | 0.9812 | 0.00933 | -0.0316 | 105.1661
8.5 | 1.0273 | 0.00982 | -0.0302 | 104.613
9 | 1.0737 | 0.01027 | -0.0289 | 104.5472
9.5 | 1.1189 | 0.01071 | -0.0274 | 104.4725
10 | 1.1596 | 0.0112 | -0.025 | 103.5357
10.5 | 1.1972 | 0.01178 | -0.022 | 101.6299
11 | 1.2306 | 0.01258 | -0.0183 | 97.8219
11.5 | 1.2812 | 0.0133 | -0.0185 | 96.3308
12 | 1.3196 | 0.01401 | -0.0161 | 94.1899
12.5 | 1.3564 | 0.01483 | -0.0135 | 91.4633
13 | 1.3932 | 0.01555 | -0.0111 | 89.5949
13.5 | 1.4265 | 0.01655 | -0.0082 | 86.1934
14 | 1.4598 | 0.01751 | -0.0054 | 83.3695
14.5 | 1.49 | 0.01866 | -0.0023 | 79.8499
15 | 1.5167 | 0.02003 | 0.0011 | 75.7214
15.5 | 1.5402 | 0.02161 | 0.0047 | 71.2726
16 | 1.563 | 0.02319 | 0.0082 | 67.3997
16.5 | 1.5781 | 0.02539 | 0.0122 | 62.1544
17 | 1.59 | 0.0278 | 0.0162 | 57.1942
17.5 | 1.5955 | 0.0308 | 0.0203 | 51.8019
18 | 1.5899 | 0.03487 | 0.0245 | 45.5951
18.5 | 1.5723 | 0.04038 | 0.0281 | 38.9376
19 | 1.5474 | 0.04746 | 0.03 | 32.6043
19.5 | 1.5607 | 0.05104 | 0.03 | 30.578
20 | 1.5668 | 0.05584 | 0.0292 | 28.0587

## 83. Re 6M Mach 0.10 (1)
BIGFOIL.COM POLAR EXPORT
NACA67-210 a=0.8
NACA67-210 a=0.8 |  |  |  | Cl Max: | 0.987 | at alpha= | 9.5 | deg
JavaFoil+Calcfoil stall+Eppler ext transition |  |  |  | L/D Max: | 112.705 | at alpha= | 2.5 | deg
Re: | 6000000 |  |  | Cd Min: | 0.0028 | at alpha= | 0 | deg
Mach: | 0.1 |  |  | Cl=0 at alpha= | -1.6017 | deg
|  |  |  | @ Cl=0.1, Cd= | 0.0029847
|  |  |  | @ Cl=0.4, Cd= | 0.0038624
|  |  |  | @ Cl=0.6, Cd= | 0.105
alpha (deg) | Cl | Cd | Cm | Cl/Cd
-13.5 | -0.508 | 0.09159 | -0.009 | -5.543
-13 | -0.525 | 0.08608 | -0.009 | -6.097
-12.5 | -0.54 | 0.08121 | -0.01 | -6.648
-12 | -0.552 | 0.07818 | -0.01 | -7.063
-11.5 | -0.562 | 0.07245 | -0.01 | -7.763
-11 | -0.569 | 0.06887 | -0.011 | -8.259
-10.5 | -0.572 | 0.06397 | -0.011 | -8.938
-10 | -0.571 | 0.05962 | -0.012 | -9.579
-9.5 | -0.57 | 0.0527 | -0.015 | -10.815
-9 | -0.57 | 0.04337 | -0.017 | -13.137
-8.5 | -0.664 | 0.00888 | -0.026 | -74.824
-8 | -0.641 | 0.00758 | -0.027 | -84.623
-7.5 | -0.611 | 0.00773 | -0.028 | -78.997
-7 | -0.575 | 0.00734 | -0.029 | -78.301
-6.5 | -0.535 | 0.00707 | -0.03 | -75.598
-6 | -0.49 | 0.0068 | -0.03 | -72.089
-5.5 | -0.442 | 0.00653 | -0.031 | -67.685
-5 | -0.39 | 0.0063 | -0.032 | -61.807
-4.5 | -0.335 | 0.00605 | -0.033 | -55.449
-4 | -0.28 | 0.00592 | -0.034 | -47.252
-3.5 | -0.223 | 0.00568 | -0.035 | -39.225
-3 | -0.165 | 0.00554 | -0.035 | -29.743
-2.5 | -0.106 | 0.00536 | -0.036 | -19.832
-2 | -0.047 | 0.00506 | -0.037 | -9.377
-1.5 | 0.012 | 0.00365 | -0.038 | 3.232
-1 | 0.071 | 0.00312 | -0.039 | 22.859
-0.5 | 0.131 | 0.00284 | -0.04 | 46.112
0 | 0.19 | 0.0028 | -0.041 | 68.045
0.5 | 0.25 | 0.00284 | -0.041 | 87.972
1 | 0.309 | 0.00313 | -0.042 | 98.451
1.5 | 0.367 | 0.00351 | -0.043 | 104.83
2 | 0.426 | 0.00414 | -0.044 | 102.805
2.5 | 0.484 | 0.00429 | -0.045 | 112.705
3 | 0.541 | 0.00596 | -0.046 | 90.79
3.5 | 0.597 | 0.00613 | -0.046 | 97.376
4 | 0.652 | 0.00739 | -0.047 | 88.249
4.5 | 0.704 | 0.00768 | -0.048 | 91.721
5 | 0.754 | 0.00809 | -0.049 | 93.153
5.5 | 0.8 | 0.00832 | -0.05 | 96.216
6 | 0.842 | 0.00875 | -0.05 | 96.307
6.5 | 0.88 | 0.00916 | -0.051 | 96.049
7 | 0.913 | 0.0095 | -0.052 | 96.156
7.5 | 0.94 | 0.00995 | -0.053 | 94.493
8 | 0.962 | 0.01043 | -0.054 | 92.227
8.5 | 0.976 | 0.01103 | -0.054 | 88.493
9 | 0.985 | 0.0116 | -0.055 | 84.895
9.5 | 0.987 | 0.01209 | -0.056 | 81.618
10 | 0.982 | 0.0128 | -0.056 | 76.684
10.5 | 0.966 | 0.01401 | -0.057 | 68.946
11 | 0.787 | 0.06647 | -0.033 | 11.845
11.5 | 0.767 | 0.07092 | -0.032 | 10.819
12 | 0.738 | 0.07691 | -0.031 | 9.595
12.5 | 0.706 | 0.08189 | -0.031 | 8.627
13 | 0.674 | 0.08639 | -0.032 | 7.799
13.5 | 0.638 | 0.09308 | -0.031 | 6.855
14 | 0.603 | 0.09871 | -0.031 | 6.106
14.5 | 0.567 | 0.105 | -0.031 | 5.403

## 84. Re 6M Mach 0.10 (2)
BIGFOIL.COM POLAR EXPORT
NACA67-210 a=0.8
NACA67-210 a=0.8 |  |  |  | Cl Max: | 1.5556 | at alpha= | 17 | deg
XFOIL ncrit=9 |  |  |  | L/D Max: | 104.632 | at alpha= | 7.5 | deg
Re: | 6000000 |  |  | Cd Min: | 0.0758 | at alpha= | 20 | deg
Mach: | 0.1 |  |  | Cl=0 at alpha= | -1.8108 | deg
|  |  |  | @ Cl=0.1, Cd= | 0.0041137
|  |  |  | @ Cl=0.4, Cd= | 0.0053532
|  |  |  | @ Cl=0.6, Cd= | 0.0067418
alpha (deg) | Cl | Cd | Cm | Cl/Cd
-18 | -1.2787 | 0.04259 | -0.0884 | -30.0235
-17.5 | -1.3025 | 0.03473 | -0.0908 | -37.5036
-17 | -1.3003 | 0.03172 | -0.088 | -40.9931
-16 | -1.3099 | 0.02567 | -0.0776 | -51.0284
-15.5 | -1.3118 | 0.02307 | -0.0708 | -56.8617
-15 | -1.2995 | 0.02153 | -0.0646 | -60.3576
-14.5 | -1.2702 | 0.02044 | -0.061 | -62.1429
-14 | -1.2494 | 0.018 | -0.0564 | -69.4111
-13.5 | -1.2158 | 0.01631 | -0.0535 | -74.5432
-13 | -1.1747 | 0.01517 | -0.0516 | -77.4357
-12.5 | -1.1315 | 0.01413 | -0.05 | -80.0778
-12 | -1.0856 | 0.01327 | -0.0487 | -81.8086
-11.5 | -1.0373 | 0.01256 | -0.0478 | -82.5876
-11 | -0.9876 | 0.01199 | -0.0471 | -82.3686
-10.5 | -0.9368 | 0.0115 | -0.0466 | -81.4609
-10 | -0.8884 | 0.01064 | -0.0456 | -83.4962
-9.5 | -0.839 | 0.00981 | -0.0448 | -85.525
-9 | -0.7873 | 0.00926 | -0.0444 | -85.0216
-8.5 | -0.7348 | 0.00879 | -0.044 | -83.595
-8 | -0.6815 | 0.00841 | -0.0439 | -81.0345
-7 | -0.5733 | 0.00775 | -0.0439 | -73.9742
-6.5 | -0.5208 | 0.00718 | -0.0435 | -72.5348
-6 | -0.4664 | 0.00683 | -0.0435 | -68.287
-5.5 | -0.4115 | 0.00654 | -0.0436 | -62.9205
-5 | -0.3562 | 0.00628 | -0.0438 | -56.7197
-4.5 | -0.301 | 0.00603 | -0.044 | -49.9171
-4 | -0.2455 | 0.00579 | -0.0442 | -42.4007
-3.5 | -0.1893 | 0.00558 | -0.0445 | -33.9247
-3 | -0.1334 | 0.00534 | -0.0448 | -24.9813
-2.5 | -0.077 | 0.00514 | -0.0452 | -14.9805
-2 | -0.021 | 0.00497 | -0.0456 | -4.2254
-1.5 | 0.0345 | 0.0047 | -0.0458 | 7.3404
-1 | 0.0881 | 0.00425 | -0.0458 | 20.7294
-0.5 | 0.1405 | 0.00365 | -0.0456 | 38.4932
0.5 | 0.2411 | 0.00277 | -0.0443 | 87.0397
1 | 0.2838 | 0.00377 | -0.0421 | 75.2785
1.5 | 0.3303 | 0.00445 | -0.0407 | 74.2247
2 | 0.3773 | 0.00508 | -0.0393 | 74.2717
2.5 | 0.4255 | 0.00566 | -0.0381 | 75.1767
3 | 0.4757 | 0.0061 | -0.0373 | 77.9836
3.5 | 0.5285 | 0.00639 | -0.037 | 82.7074
4.5 | 0.6342 | 0.00691 | -0.0364 | 91.78
5 | 0.686 | 0.00721 | -0.0359 | 95.1456
6 | 0.7886 | 0.00784 | -0.0347 | 100.5867
7 | 0.8885 | 0.00856 | -0.033 | 103.7967
7.5 | 0.9375 | 0.00896 | -0.032 | 104.6317
8 | 0.9851 | 0.00943 | -0.0307 | 104.4645
8.5 | 1.0318 | 0.00991 | -0.0293 | 104.1171
9 | 1.0782 | 0.01039 | -0.0278 | 103.7729
9.5 | 1.1226 | 0.01084 | -0.026 | 103.5609
10 | 1.1623 | 0.01137 | -0.0231 | 102.2252
10.5 | 1.1997 | 0.01201 | -0.0199 | 99.8918
11 | 1.2332 | 0.01291 | -0.0159 | 95.5229
11.5 | 1.2861 | 0.01356 | -0.0164 | 94.8451
12 | 1.3243 | 0.01436 | -0.0137 | 92.2214
12.5 | 1.3611 | 0.01526 | -0.0109 | 89.194
13 | 1.3973 | 0.01613 | -0.0082 | 86.6274
13.5 | 1.4291 | 0.01734 | -0.0048 | 82.4164
14 | 1.4616 | 0.0184 | -0.0017 | 79.4348
14.5 | 1.49 | 0.01975 | 0.0018 | 75.443
15 | 1.5141 | 0.0214 | 0.0057 | 70.7523
15.5 | 1.5333 | 0.02337 | 0.0099 | 65.6098
16 | 1.5514 | 0.02539 | 0.014 | 61.1028
16.5 | 1.5524 | 0.02876 | 0.0193 | 53.9777
17 | 1.5556 | 0.03204 | 0.0236 | 48.5518
17.5 | 1.5348 | 0.03754 | 0.0285 | 40.8844
18 | 1.5409 | 0.04112 | 0.0307 | 37.4732
18.5 | 1.5111 | 0.04885 | 0.0324 | 30.9335
19 | 1.4636 | 0.06052 | 0.0302 | 24.1837
19.5 | 1.4673 | 0.06676 | 0.0276 | 21.9787
20 | 1.4578 | 0.0758 | 0.0228 | 19.2322

## 85. Re 6M Mach 0.25 (1)
BIGFOIL.COM POLAR EXPORT
NACA67-210 a=0.8
NACA67-210 a=0.8 |  |  |  | Cl Max: | 0.939 | at alpha= | 8 | deg
JavaFoil+Calcfoil stall+Eppler ext transition |  |  |  | L/D Max: | 111.567 | at alpha= | 2.5 | deg
Re: | 6000000 |  |  | Cd Min: | 0.00281 | at alpha= | 0 | deg
Mach: | 0.25 |  |  | Cl=0 at alpha= | -1.5984 | deg
|  |  |  | @ Cl=0.1, Cd= | 0.0030172
|  |  |  | @ Cl=0.4, Cd= | 0.09251
|  |  |  | @ Cl=0.6, Cd= | 0.09251
alpha (deg) | Cl | Cd | Cm | Cl/Cd
-12.5 | -0.32 | 0.0839 | -0.01 | -3.809
-12 | -0.366 | 0.07999 | -0.01 | -4.577
-11.5 | -0.406 | 0.08743 | -0.009 | -4.642
-11 | -0.443 | 0.07089 | -0.011 | -6.249
-10.5 | -0.472 | 0.0668 | -0.011 | -7.063
-10 | -0.494 | 0.06202 | -0.012 | -7.964
-9.5 | -0.508 | 0.05935 | -0.012 | -8.556
-9 | -0.515 | 0.05463 | -0.013 | -9.421
-8.5 | -0.515 | 0.05008 | -0.014 | -10.276
-8 | -0.511 | 0.04338 | -0.017 | -11.78
-7.5 | -0.603 | 0.00742 | -0.029 | -81.273
-7 | -0.574 | 0.00759 | -0.029 | -75.638
-6.5 | -0.539 | 0.00732 | -0.03 | -73.572
-6 | -0.497 | 0.00695 | -0.031 | -71.504
-5.5 | -0.45 | 0.00666 | -0.032 | -67.537
-5 | -0.398 | 0.00643 | -0.033 | -61.894
-4.5 | -0.343 | 0.00616 | -0.034 | -55.692
-4 | -0.286 | 0.00593 | -0.035 | -48.295
-3.5 | -0.228 | 0.00578 | -0.036 | -39.497
-3 | -0.169 | 0.00563 | -0.036 | -30.053
-2.5 | -0.109 | 0.00538 | -0.037 | -20.286
-2 | -0.049 | 0.00505 | -0.038 | -9.648
-1.5 | 0.012 | 0.00375 | -0.039 | 3.234
-1 | 0.073 | 0.00315 | -0.04 | 23.246
-0.5 | 0.134 | 0.00285 | -0.041 | 47.245
0 | 0.196 | 0.00281 | -0.042 | 69.628
0.5 | 0.257 | 0.00286 | -0.043 | 89.852
1 | 0.317 | 0.00318 | -0.043 | 99.684
1.5 | 0.378 | 0.00354 | -0.044 | 106.54
2 | 0.438 | 0.00393 | -0.045 | 111.345
2.5 | 0.497 | 0.00445 | -0.046 | 111.567
3 | 0.555 | 0.00552 | -0.047 | 100.472
3.5 | 0.612 | 0.00721 | -0.048 | 84.935
4 | 0.668 | 0.00754 | -0.049 | 88.626
4.5 | 0.721 | 0.00789 | -0.049 | 91.439
5 | 0.77 | 0.00832 | -0.05 | 92.545
5.5 | 0.815 | 0.00855 | -0.051 | 95.343
6 | 0.854 | 0.00897 | -0.052 | 95.214
6.5 | 0.888 | 0.00942 | -0.053 | 94.253
7 | 0.914 | 0.00991 | -0.053 | 92.152
7.5 | 0.931 | 0.01053 | -0.054 | 88.403
8 | 0.939 | 0.01097 | -0.055 | 85.638
8.5 | 0.937 | 0.01171 | -0.056 | 80.007
9 | 0.922 | 0.01245 | -0.056 | 74.1
9.5 | 0.881 | 0.01507 | -0.056 | 58.494
10 | 0.712 | 0.06085 | -0.032 | 11.701
10.5 | 0.676 | 0.06541 | -0.031 | 10.337
11 | 0.633 | 0.07099 | -0.03 | 8.914
11.5 | 0.577 | 0.07676 | -0.029 | 7.512
12 | 0.508 | 0.0827 | -0.03 | 6.141
12.5 | 0.433 | 0.08712 | -0.031 | 4.968
13 | 0.352 | 0.09251 | -0.031 | 3.804

## 86. Re 6M Mach 0.25 (2)
BIGFOIL.COM POLAR EXPORT
NACA67-210 a=0.8
NACA67-210 a=0.8 |  |  |  | Cl Max: | 1.3522 | at alpha= | 13 | deg
XFOIL ncrit=9 |  |  |  | L/D Max: | 102.275 | at alpha= | 7 | deg
Re: | 6000000 |  |  | Cd Min: | 0.22958 | at alpha= | -20 | deg
Mach: | 0.25 |  |  | Cl=0 at alpha= | -1.8243 | deg
|  |  |  | @ Cl=0.1, Cd= | 0.0042096
|  |  |  | @ Cl=0.4, Cd= | 0.0053345
|  |  |  | @ Cl=0.6, Cd= | 0.0067936
alpha (deg) | Cl | Cd | Cm | Cl/Cd
-20 | -0.6512 | 0.22958 | 0.0103 | -2.8365
-19.5 | -0.6333 | 0.22388 | 0.0061 | -2.8287
-17.5 | -0.5659 | 0.19057 | -0.014 | -2.9695
-16.5 | -0.5332 | 0.17586 | -0.0229 | -3.032
-16 | -0.52 | 0.16828 | -0.0268 | -3.0901
-15.5 | -0.5079 | 0.15997 | -0.0308 | -3.175
-15 | -0.5006 | 0.15058 | -0.0351 | -3.3245
-14.5 | -0.5085 | 0.13666 | -0.0413 | -3.7209
-14 | -0.517 | 0.12386 | -0.0473 | -4.1741
-13.5 | -0.4949 | 0.11964 | -0.05 | -4.1366
-13 | -0.6587 | 0.07775 | -0.0723 | -8.472
-12.5 | -0.8446 | 0.04408 | -0.0915 | -19.1606
-12 | -1.0356 | 0.02515 | -0.072 | -41.1769
-11.5 | -1.0246 | 0.02067 | -0.0662 | -49.5694
-11 | -0.9958 | 0.01753 | -0.0619 | -56.8055
-10.5 | -0.9565 | 0.01526 | -0.0586 | -62.6802
-10 | -0.9122 | 0.01337 | -0.0558 | -68.2274
-9.5 | -0.8625 | 0.01203 | -0.0538 | -71.6958
-9 | -0.8131 | 0.01061 | -0.0517 | -76.6352
-8.5 | -0.7598 | 0.00973 | -0.0503 | -78.0884
-8 | -0.7038 | 0.0092 | -0.0494 | -76.5
-7.5 | -0.6485 | 0.00861 | -0.0486 | -75.3194
-7 | -0.5923 | 0.00811 | -0.0479 | -73.0333
-6.5 | -0.5353 | 0.00772 | -0.0475 | -69.3394
-6 | -0.4809 | 0.00705 | -0.0467 | -68.2128
-5.5 | -0.4239 | 0.00672 | -0.0464 | -63.0804
-5 | -0.3668 | 0.0064 | -0.0463 | -57.3125
-4.5 | -0.3092 | 0.00618 | -0.0463 | -50.0324
-4 | -0.252 | 0.00585 | -0.0463 | -43.0769
-3.5 | -0.194 | 0.00563 | -0.0465 | -34.4583
-3 | -0.1361 | 0.00539 | -0.0467 | -25.2505
-2.5 | -0.078 | 0.00519 | -0.047 | -15.0289
-2 | -0.0201 | 0.00501 | -0.0473 | -4.012
-1.5 | 0.0371 | 0.00475 | -0.0475 | 7.8105
-1 | 0.0922 | 0.0043 | -0.0474 | 21.4419
-0.5 | 0.1457 | 0.00368 | -0.0472 | 39.5924
0 | 0.2 | 0.00319 | -0.047 | 62.6959
0.5 | 0.2491 | 0.00274 | -0.0458 | 90.9124
1 | 0.2916 | 0.00378 | -0.0432 | 77.1429
1.5 | 0.3379 | 0.0045 | -0.0413 | 75.0889
2 | 0.3853 | 0.00515 | -0.0397 | 74.8155
2.5 | 0.4339 | 0.00576 | -0.0382 | 75.3299
3 | 0.4855 | 0.00618 | -0.0373 | 78.5599
3.5 | 0.5395 | 0.00649 | -0.0367 | 83.1279
4 | 0.594 | 0.00676 | -0.0362 | 87.8698
4.5 | 0.6476 | 0.00706 | -0.0355 | 91.728
5 | 0.7008 | 0.00737 | -0.0347 | 95.0882
5.5 | 0.754 | 0.00769 | -0.0338 | 98.0494
6 | 0.8056 | 0.00809 | -0.0326 | 99.5797
6.5 | 0.8574 | 0.00847 | -0.0313 | 101.2279
7 | 0.9082 | 0.00888 | -0.0298 | 102.2748
7.5 | 0.9566 | 0.00947 | -0.0277 | 101.0137
8 | 1.0052 | 0.01 | -0.0256 | 100.52
8.5 | 1.0505 | 0.01048 | -0.0228 | 100.2385
9 | 1.0935 | 0.01113 | -0.0194 | 98.248
9.5 | 1.1369 | 0.01177 | -0.0162 | 96.593
10 | 1.1748 | 0.01301 | -0.012 | 90.2998
10.5 | 1.2125 | 0.01399 | -0.0077 | 86.669
11 | 1.2624 | 0.01539 | -0.0062 | 82.0273
11.5 | 1.3015 | 0.01669 | -0.0025 | 77.9808
12 | 1.3245 | 0.0194 | 0.0033 | 68.2732
12.5 | 1.3458 | 0.02185 | 0.0091 | 61.5927
13 | 1.3522 | 0.02532 | 0.016 | 53.4044
13.5 | 1.3102 | 0.0324 | 0.0262 | 40.4383
14 | 1.3135 | 0.03593 | 0.0311 | 36.5572
14.5 | 1.2728 | 0.04355 | 0.0365 | 29.2262
15 | 1.2144 | 0.05429 | 0.0378 | 22.3688
15.5 | 1.1623 | 0.06754 | 0.0325 | 17.2091
16 | 1.0942 | 0.09137 | 0.0151 | 11.9755
16.5 | 1.0068 | 0.12157 | -0.0031 | 8.2816
17 | 0.7984 | 0.1884 | -0.0394 | 4.2378
17.5 | 0.81 | 0.19671 | -0.0441 | 4.1177
18 | 0.812 | 0.20958 | -0.0502 | 3.8744

## 87. Re 6M Mach 0.50 (1)
BIGFOIL.COM POLAR EXPORT
NACA67-210 a=0.8
NACA67-210 a=0.8 |  |  |  | Cl Max: | 1.147 | at alpha= | 20 | deg
JavaFoil+Calcfoil stall+Eppler ext transition |  |  |  | L/D Max: | 123.2 | at alpha= | 1 | deg
Re: | 6000000 |  |  | Cd Min: | 0.00268 | at alpha= | 0 | deg
Mach: | 0.5 |  |  | Cl=0 at alpha= | -1.6029 | deg
|  |  |  | @ Cl=0.1, Cd= | 0.0029379
|  |  |  | @ Cl=0.4, Cd= | 0.0032682
|  |  |  | @ Cl=0.6, Cd= | 0.0070852
alpha (deg) | Cl | Cd | Cm | Cl/Cd
-20 | -0.986 | 0.15543 | -0.006 | -6.342
-19.5 | -0.962 | 0.15002 | -0.006 | -6.415
-19 | -0.934 | 0.14351 | -0.007 | -6.507
-18.5 | -0.906 | 0.13989 | -0.007 | -6.476
-18 | -0.88 | 0.13631 | -0.007 | -6.453
-17.5 | -0.853 | 0.14423 | -0.008 | -5.913
-17 | -0.828 | 0.12581 | -0.008 | -6.578
-16.5 | -0.801 | 0.12242 | -0.009 | -6.547
-16 | -0.773 | 0.11904 | -0.009 | -6.497
-15.5 | -0.747 | 0.11022 | -0.009 | -6.78
-15 | -0.721 | 0.10278 | -0.01 | -7.013
-14.5 | -0.695 | 0.09548 | -0.01 | -7.274
-14 | -0.668 | 0.09011 | -0.011 | -7.414
-13.5 | -0.641 | 0.09808 | -0.011 | -6.531
-13 | -0.614 | 0.09042 | -0.011 | -6.793
-12.5 | -0.588 | 0.08139 | -0.012 | -7.225
-12 | -0.562 | 0.07487 | -0.013 | -7.51
-11.5 | -0.537 | 0.06911 | -0.014 | -7.764
-11 | -0.513 | 0.0622 | -0.015 | -8.243
-10.5 | -0.479 | 0.07313 | -0.013 | -6.556
-10 | -0.453 | 0.06468 | -0.014 | -7.004
-9.5 | -0.427 | 0.05807 | -0.015 | -7.358
-9 | -0.401 | 0.05387 | -0.016 | -7.438
-8.5 | -0.372 | 0.05768 | -0.014 | -6.448
-8 | -0.345 | 0.05395 | -0.014 | -6.394
-7.5 | -0.319 | 0.04793 | -0.016 | -6.65
-7 | -0.293 | 0.04338 | -0.018 | -6.749
-6.5 | -0.327 | 0.00852 | -0.034 | -38.394
-6 | -0.344 | 0.04022 | -0.017 | -8.546
-5.5 | -0.369 | 0.03613 | -0.019 | -10.215
-5 | -0.422 | 0.0065 | -0.037 | -64.954
-4.5 | -0.372 | 0.00658 | -0.038 | -56.455
-4 | -0.314 | 0.00625 | -0.039 | -50.28
-3.5 | -0.252 | 0.00597 | -0.04 | -42.266
-3 | -0.188 | 0.00573 | -0.041 | -32.789
-2.5 | -0.122 | 0.00544 | -0.042 | -22.364
-2 | -0.054 | 0.00522 | -0.043 | -10.413
-1.5 | 0.014 | 0.00504 | -0.044 | 2.689
-1 | 0.082 | 0.00302 | -0.045 | 27.088
-0.5 | 0.15 | 0.00271 | -0.046 | 55.379
0 | 0.219 | 0.00268 | -0.047 | 81.551
0.5 | 0.287 | 0.00275 | -0.048 | 104.289
1 | 0.354 | 0.00287 | -0.049 | 123.2
1.5 | 0.421 | 0.00345 | -0.049 | 122.252
2 | 0.487 | 0.00481 | -0.05 | 101.259
2.5 | 0.553 | 0.00572 | -0.051 | 96.677
3 | 0.616 | 0.00755 | -0.052 | 81.583
3.5 | 0.677 | 0.00797 | -0.053 | 85.019
4 | 0.736 | 0.00841 | -0.054 | 87.489
4.5 | 0.785 | 0.00886 | -0.055 | 88.607
5 | 0.821 | 0.0094 | -0.056 | 87.327
5.5 | 0.832 | 0.01015 | -0.057 | 81.936
6 | 0.775 | 0.01087 | -0.058 | 71.358
6.5 | 0.435 | 0.04326 | -0.029 | 10.054
7 | 0.566 | 0.01177 | -0.059 | 48.099
7.5 | 0.595 | 0.01267 | -0.06 | 47.001
8 | 0.515 | 0.05217 | -0.031 | 9.867
8.5 | 0.54 | 0.05902 | -0.029 | 9.144
9 | 0.691 | 0.01435 | -0.063 | 48.174
9.5 | 0.597 | 0.05879 | -0.036 | 10.151
10 | 0.62 | 0.0665 | -0.032 | 9.321
10.5 | 0.646 | 0.07669 | -0.032 | 8.417
11 | 0.681 | 0.06481 | -0.041 | 10.504
11.5 | 0.701 | 0.07376 | -0.037 | 9.502
12 | 0.726 | 0.07969 | -0.037 | 9.116
12.5 | 0.752 | 0.08781 | -0.037 | 8.561
13 | 0.778 | 0.09396 | -0.037 | 8.279
13.5 | 0.804 | 0.08952 | -0.038 | 8.983
14 | 0.83 | 0.09708 | -0.039 | 8.548
14.5 | 0.855 | 0.10484 | -0.039 | 8.159
15 | 0.883 | 0.11036 | -0.041 | 7.997
15.5 | 0.911 | 0.11539 | -0.043 | 7.891
16 | 0.934 | 0.11876 | -0.042 | 7.864
16.5 | 0.959 | 0.1215 | -0.043 | 7.895
17 | 0.985 | 0.12657 | -0.043 | 7.783
17.5 | 1.014 | 0.13096 | -0.046 | 7.743
18 | 1.043 | 0.1377 | -0.048 | 7.574
18.5 | 1.063 | 0.14149 | -0.046 | 7.515
19 | 1.089 | 0.14672 | -0.047 | 7.421
19.5 | 1.117 | 0.1483 | -0.049 | 7.534
20 | 1.147 | 0.15118 | -0.052 | 7.59

## 88. Re 6M Mach 0.50 (2)
BIGFOIL.COM POLAR EXPORT
NACA67-210 a=0.8
NACA67-210 a=0.8 |  |  |  | Cl Max: | 0.9723 | at alpha= | 7.5 | deg
XFOIL ncrit=9 |  |  |  | L/D Max: | 106.194 | at alpha= | 0.5 | deg
Re: | 6000000 |  |  | Cd Min: | 0.23422 | at alpha= | -19 | deg
Mach: | 0.5 |  |  | Cl=0 at alpha= | -1.8798 | deg
|  |  |  | @ Cl=0.1, Cd= | 0.0046137
|  |  |  | @ Cl=0.4, Cd= | 0.0052406
|  |  |  | @ Cl=0.6, Cd= | 0.0070194
alpha (deg) | Cl | Cd | Cm | Cl/Cd
-19 | -0.6469 | 0.23422 | 0.0021 | -2.7619
-18.5 | -0.628 | 0.2264 | -0.002 | -2.7739
-18 | -0.6081 | 0.21812 | -0.0066 | -2.7879
-17.5 | -0.5884 | 0.21038 | -0.011 | -2.7968
-17 | -0.5674 | 0.20283 | -0.0156 | -2.7974
-16.5 | -0.5511 | 0.19282 | -0.0202 | -2.8581
-16 | -0.5334 | 0.18412 | -0.0247 | -2.897
-15.5 | -0.5129 | 0.17658 | -0.0293 | -2.9046
-15 | -0.4949 | 0.16822 | -0.0338 | -2.942
-14.5 | -0.4791 | 0.15943 | -0.0384 | -3.0051
-14 | -0.4637 | 0.15049 | -0.043 | -3.0813
-13.5 | -0.4507 | 0.14122 | -0.0479 | -3.1915
-13 | -0.4365 | 0.13282 | -0.0525 | -3.2864
-12.5 | -0.4231 | 0.12461 | -0.057 | -3.3954
-12 | -0.4135 | 0.11577 | -0.0616 | -3.5717
-11.5 | -0.402 | 0.10759 | -0.0661 | -3.7364
-11 | -0.398 | 0.09827 | -0.0709 | -4.0501
-10.5 | -0.393 | 0.08976 | -0.0753 | -4.3783
-10 | -0.3963 | 0.08038 | -0.0802 | -4.9303
-9.5 | -0.4051 | 0.0706 | -0.0858 | -5.738
-9 | -0.4238 | 0.05955 | -0.0936 | -7.1167
-8.5 | -0.4514 | 0.04953 | -0.1004 | -9.1137
-8 | -0.4775 | 0.04349 | -0.0972 | -10.9795
-7.5 | -0.505 | 0.03711 | -0.0904 | -13.6082
-7 | -0.515 | 0.02977 | -0.0841 | -17.2993
-6.5 | -0.5154 | 0.02205 | -0.0767 | -23.3741
-6 | -0.5127 | 0.01295 | -0.0681 | -39.5907
-5.5 | -0.4686 | 0.00871 | -0.0632 | -53.8002
-5 | -0.4072 | 0.0075 | -0.0603 | -54.2933
-4.5 | -0.3433 | 0.00679 | -0.0583 | -50.5596
-4 | -0.278 | 0.0063 | -0.057 | -44.127
-3.5 | -0.2129 | 0.00588 | -0.056 | -36.2075
-3 | -0.1468 | 0.00562 | -0.0556 | -26.121
-2.5 | -0.0813 | 0.00538 | -0.0553 | -15.1115
-2 | -0.0158 | 0.00518 | -0.0553 | -3.0502
-1.5 | 0.0499 | 0.00496 | -0.0555 | 10.0605
-1 | 0.1121 | 0.00453 | -0.0552 | 24.7461
-0.5 | 0.1701 | 0.00384 | -0.0544 | 44.2969
0 | 0.229 | 0.00323 | -0.0537 | 70.8978
0.5 | 0.2846 | 0.00268 | -0.0522 | 106.194
1 | 0.3245 | 0.00383 | -0.0474 | 84.7258
1.5 | 0.3666 | 0.00473 | -0.0431 | 77.5053
2.5 | 0.4608 | 0.00617 | -0.0362 | 74.684
3 | 0.5165 | 0.00657 | -0.0341 | 78.6149
3.5 | 0.5747 | 0.00687 | -0.0322 | 83.6536
4 | 0.6289 | 0.00719 | -0.0293 | 87.4687
4.5 | 0.682 | 0.00759 | -0.0259 | 89.8551
5 | 0.7361 | 0.00803 | -0.0224 | 91.6687
5.5 | 0.7903 | 0.00858 | -0.0186 | 92.1096
6 | 0.843 | 0.00933 | -0.0141 | 90.3537
6.5 | 0.8926 | 0.01044 | -0.0087 | 85.4981
7 | 0.939 | 0.01293 | -0.0027 | 72.6218
7.5 | 0.9723 | 0.0224 | 0.0019 | 43.4062
8 | 0.945 | 0.02908 | 0.0156 | 32.4966
8.5 | 0.9112 | 0.03494 | 0.0278 | 26.079
9 | 0.8709 | 0.04126 | 0.0376 | 21.1076
10 | 0.7991 | 0.05993 | 0.0377 | 13.3339
10.5 | 0.7698 | 0.07308 | 0.0289 | 10.5337
11 | 0.7534 | 0.08895 | 0.0166 | 8.4699
11.5 | 0.7458 | 0.10053 | 0.0097 | 7.4187
12 | 0.7327 | 0.11358 | 0.0022 | 6.451
12.5 | 0.7304 | 0.125 | -0.0042 | 5.8432

## 89. Re 7M Mach 0.00 (1)
BIGFOIL.COM POLAR EXPORT
NACA67-210 a=0.8
NACA67-210 a=0.8 |  |  |  | Cl Max: | 0.997 | at alpha= | 9.5 | deg
JavaFoil+Calcfoil stall+Eppler ext transition |  |  |  | L/D Max: | 105.18 | at alpha= | 2.5 | deg
Re: | 7000000 |  |  | Cd Min: | 0.00289 | at alpha= | 0 | deg
Mach: | 0 |  |  | Cl=0 at alpha= | -1.6017 | deg
|  |  |  | @ Cl=0.1, Cd= | 0.0033186
|  |  |  | @ Cl=0.4, Cd= | 0.0041972
|  |  |  | @ Cl=0.6, Cd= | 0.0060151
alpha (deg) | Cl | Cd | Cm | Cl/Cd
-14.5 | -0.507 | 0.10004 | -0.008 | -5.066
-14 | -0.523 | 0.095 | -0.009 | -5.507
-13.5 | -0.538 | 0.0904 | -0.009 | -5.956
-13 | -0.552 | 0.08633 | -0.009 | -6.393
-12.5 | -0.564 | 0.08147 | -0.01 | -6.918
-12 | -0.574 | 0.07596 | -0.01 | -7.552
-11.5 | -0.58 | 0.07193 | -0.01 | -8.061
-11 | -0.584 | 0.06725 | -0.011 | -8.679
-10.5 | -0.584 | 0.06261 | -0.012 | -9.332
-10 | -0.581 | 0.05807 | -0.013 | -10.011
-9.5 | -0.695 | 0.01014 | -0.024 | -68.505
-9 | -0.689 | 0.00895 | -0.025 | -76.978
-8.5 | -0.669 | 0.00772 | -0.026 | -86.642
-8 | -0.643 | 0.00775 | -0.027 | -82.916
-7.5 | -0.611 | 0.00747 | -0.028 | -81.804
-7 | -0.575 | 0.00716 | -0.029 | -80.206
-6.5 | -0.534 | 0.00682 | -0.029 | -78.272
-6 | -0.489 | 0.00662 | -0.03 | -73.77
-5.5 | -0.44 | 0.00636 | -0.031 | -69.206
-5 | -0.388 | 0.00615 | -0.032 | -63.079
-4.5 | -0.334 | 0.00592 | -0.033 | -56.392
-4 | -0.278 | 0.00578 | -0.034 | -48.165
-3.5 | -0.222 | 0.00555 | -0.034 | -39.903
-3 | -0.164 | 0.00541 | -0.035 | -30.347
-2.5 | -0.106 | 0.00522 | -0.036 | -20.259
-2 | -0.047 | 0.00506 | -0.037 | -9.321
-1.5 | 0.012 | 0.00393 | -0.038 | 2.993
-1 | 0.071 | 0.00353 | -0.039 | 20.082
-0.5 | 0.13 | 0.0031 | -0.04 | 42.076
0 | 0.189 | 0.00289 | -0.04 | 65.449
0.5 | 0.248 | 0.00312 | -0.041 | 79.519
1 | 0.307 | 0.00343 | -0.042 | 89.633
1.5 | 0.366 | 0.00391 | -0.043 | 93.469
2 | 0.424 | 0.0044 | -0.044 | 96.319
2.5 | 0.482 | 0.00458 | -0.045 | 105.18
3 | 0.538 | 0.00578 | -0.045 | 93.146
3.5 | 0.594 | 0.00599 | -0.046 | 99.247
4 | 0.649 | 0.00622 | -0.047 | 104.44
4.5 | 0.702 | 0.00756 | -0.048 | 92.781
5 | 0.751 | 0.00784 | -0.049 | 95.799
5.5 | 0.797 | 0.00806 | -0.049 | 99.002
6 | 0.84 | 0.00836 | -0.05 | 100.514
6.5 | 0.879 | 0.00876 | -0.051 | 100.317
7 | 0.912 | 0.00918 | -0.052 | 99.389
7.5 | 0.941 | 0.00972 | -0.053 | 96.845
8 | 0.964 | 0.01014 | -0.053 | 95.051
8.5 | 0.981 | 0.01063 | -0.054 | 92.273
9 | 0.992 | 0.01115 | -0.055 | 89.012
9.5 | 0.997 | 0.0116 | -0.056 | 85.983
10 | 0.996 | 0.01226 | -0.056 | 81.288
10.5 | 0.988 | 0.0131 | -0.057 | 75.447
11 | 0.818 | 0.05874 | -0.038 | 13.927
11.5 | 0.799 | 0.06391 | -0.038 | 12.505
12 | 0.766 | 0.07418 | -0.033 | 10.32
12.5 | 0.738 | 0.07964 | -0.032 | 9.264
13 | 0.709 | 0.08371 | -0.033 | 8.473
13.5 | 0.678 | 0.089 | -0.033 | 7.623
14 | 0.646 | 0.09561 | -0.032 | 6.756
14.5 | 0.614 | 0.10132 | -0.032 | 6.06

## 90. Re 7M Mach 0.00 (2)
BIGFOIL.COM POLAR EXPORT
NACA67-210 a=0.8
NACA67-210 a=0.8 |  |  |  | Cl Max: | 1.6266 | at alpha= | 20 | deg
XFOIL ncrit=9 |  |  |  | L/D Max: | 108.952 | at alpha= | 9 | deg
Re: | 7000000 |  |  | Cd Min: | 0.04859 | at alpha= | 20 | deg
Mach: | 0 |  |  | Cl=0 at alpha= | -1.8036 | deg
|  |  |  | @ Cl=0.1, Cd= | 0.0041315
|  |  |  | @ Cl=0.4, Cd= | 0.0053213
|  |  |  | @ Cl=0.6, Cd= | 0.0065458
alpha (deg) | Cl | Cd | Cm | Cl/Cd
-19.5 | -1.3908 | 0.04249 | -0.0858 | -32.7324
-19 | -1.4094 | 0.03633 | -0.086 | -38.7944
-18.5 | -1.4245 | 0.03152 | -0.0838 | -45.1935
-18 | -1.4208 | 0.02782 | -0.0824 | -51.0712
-17.5 | -1.4191 | 0.0254 | -0.0777 | -55.8701
-17 | -1.4013 | 0.02403 | -0.074 | -58.3146
-16.5 | -1.3884 | 0.02241 | -0.0692 | -61.9545
-16 | -1.373 | 0.02097 | -0.0642 | -65.4745
-15.5 | -1.3593 | 0.01954 | -0.0583 | -69.565
-15 | -1.3273 | 0.01842 | -0.0555 | -72.0575
-14.5 | -1.2922 | 0.01733 | -0.0531 | -74.5643
-14 | -1.2588 | 0.01577 | -0.0504 | -79.8224
-13.5 | -1.2195 | 0.0146 | -0.0486 | -83.5274
-13 | -1.1769 | 0.01366 | -0.0471 | -86.1567
-12.5 | -1.1321 | 0.01282 | -0.046 | -88.3073
-12 | -1.0851 | 0.01212 | -0.0452 | -89.5297
-11.5 | -1.0366 | 0.01154 | -0.0446 | -89.8267
-11 | -0.9867 | 0.01109 | -0.0442 | -88.972
-10.5 | -0.9359 | 0.01066 | -0.044 | -87.7955
-10 | -0.8861 | 0.01003 | -0.0435 | -88.345
-9.5 | -0.8369 | 0.00927 | -0.0428 | -90.2805
-9 | -0.7859 | 0.00874 | -0.0425 | -89.9199
-8.5 | -0.7338 | 0.00831 | -0.0423 | -88.3032
-8 | -0.6808 | 0.00795 | -0.0423 | -85.6352
-7.5 | -0.6271 | 0.00763 | -0.0424 | -82.1887
-7 | -0.5727 | 0.00736 | -0.0426 | -77.8125
-6.5 | -0.5197 | 0.00692 | -0.0425 | -75.1012
-6 | -0.4658 | 0.00657 | -0.0425 | -70.898
-5.5 | -0.4113 | 0.0063 | -0.0427 | -65.2857
-5 | -0.3563 | 0.00607 | -0.0429 | -58.6985
-4.5 | -0.3007 | 0.00585 | -0.0433 | -51.4017
-4 | -0.2454 | 0.00559 | -0.0436 | -43.8998
-3.5 | -0.1895 | 0.00539 | -0.044 | -35.1577
-3 | -0.1338 | 0.00517 | -0.0443 | -25.8801
-2.5 | -0.0779 | 0.005 | -0.0447 | -15.58
-2 | -0.0218 | 0.00483 | -0.0451 | -4.5135
-1.5 | 0.0337 | 0.00459 | -0.0454 | 7.342
-1 | 0.088 | 0.00423 | -0.0455 | 20.8038
0 | 0.194 | 0.00336 | -0.0454 | 57.7381
0.5 | 0.2352 | 0.00326 | -0.0432 | 72.1472
1 | 0.2793 | 0.00392 | -0.0414 | 71.25
1.5 | 0.3275 | 0.00451 | -0.0403 | 72.6164
2 | 0.3759 | 0.00507 | -0.0393 | 74.142
2.5 | 0.4248 | 0.00558 | -0.0383 | 76.129
3 | 0.4762 | 0.00595 | -0.0378 | 80.0336
3.5 | 0.5288 | 0.00622 | -0.0376 | 85.0161
4 | 0.582 | 0.00645 | -0.0374 | 90.2326
4.5 | 0.6346 | 0.00673 | -0.0372 | 94.2942
5 | 0.6865 | 0.00701 | -0.0368 | 97.9315
6 | 0.7892 | 0.00762 | -0.0359 | 103.5696
6.5 | 0.8394 | 0.00795 | -0.0352 | 105.5849
7 | 0.8897 | 0.00828 | -0.0346 | 107.4517
7.5 | 0.9384 | 0.00867 | -0.0337 | 108.2353
8 | 0.9861 | 0.00912 | -0.0326 | 108.125
9 | 1.0808 | 0.00992 | -0.0304 | 108.9516
9.5 | 1.1266 | 0.01037 | -0.029 | 108.6403
10 | 1.1697 | 0.01091 | -0.0271 | 107.2136
10.5 | 1.2077 | 0.01151 | -0.0242 | 104.9262
11 | 1.2431 | 0.01222 | -0.0208 | 101.7267
11.5 | 1.2793 | 0.01269 | -0.0176 | 100.8117
12 | 1.3293 | 0.0134 | -0.0178 | 99.2015
12.5 | 1.3665 | 0.01416 | -0.0152 | 96.5042
13 | 1.4035 | 0.01488 | -0.0128 | 94.3212
13.5 | 1.4372 | 0.01586 | -0.0099 | 90.6179
14 | 1.4711 | 0.01675 | -0.0072 | 87.8269
14.5 | 1.5012 | 0.0179 | -0.004 | 83.8659
15 | 1.5277 | 0.01929 | -0.0004 | 79.1965
15.5 | 1.5506 | 0.02093 | 0.0034 | 74.085
16 | 1.5744 | 0.02242 | 0.0068 | 70.223
16.5 | 1.5859 | 0.02485 | 0.0114 | 63.8189
17 | 1.5975 | 0.02728 | 0.0155 | 58.5594
17.5 | 1.6015 | 0.03033 | 0.0199 | 52.8025
18 | 1.6195 | 0.03239 | 0.0224 | 50
18.5 | 1.616 | 0.03637 | 0.026 | 44.4322
19 | 1.6093 | 0.04104 | 0.0286 | 39.213
19.5 | 1.6218 | 0.04425 | 0.0296 | 36.6508
20 | 1.6266 | 0.04859 | 0.03 | 33.476

## 91. Re 7M Mach 0.10 (1)
BIGFOIL.COM POLAR EXPORT
NACA67-210 a=0.8
NACA67-210 a=0.8 |  |  |  | Cl Max: | 0.987 | at alpha= | 9.5 | deg
JavaFoil+Calcfoil stall+Eppler ext transition |  |  |  | L/D Max: | 114.113 | at alpha= | 4 | deg
Re: | 7000000 |  |  | Cd Min: | 0.00288 | at alpha= | 0 | deg
Mach: | 0.1 |  |  | Cl=0 at alpha= | -1.6017 | deg
|  |  |  | @ Cl=0.1, Cd= | 0.0033125
|  |  |  | @ Cl=0.4, Cd= | 0.0041917
|  |  |  | @ Cl=0.6, Cd= | 0.10351
alpha (deg) | Cl | Cd | Cm | Cl/Cd
-14 | -0.489 | 0.0963 | -0.009 | -5.082
-13.5 | -0.508 | 0.09132 | -0.009 | -5.561
-13 | -0.525 | 0.08643 | -0.009 | -6.071
-12.5 | -0.54 | 0.08159 | -0.01 | -6.615
-12 | -0.553 | 0.07622 | -0.01 | -7.256
-11.5 | -0.562 | 0.07332 | -0.01 | -7.668
-11 | -0.569 | 0.06782 | -0.011 | -8.391
-10.5 | -0.572 | 0.06356 | -0.012 | -9.007
-10 | -0.572 | 0.059 | -0.013 | -9.691
-9.5 | -0.575 | 0.04948 | -0.016 | -11.614
-9 | -0.681 | 0.00914 | -0.025 | -74.485
-8.5 | -0.665 | 0.0078 | -0.026 | -85.332
-8 | -0.641 | 0.00794 | -0.027 | -80.786
-7.5 | -0.611 | 0.00748 | -0.028 | -81.642
-7 | -0.575 | 0.00717 | -0.029 | -80.186
-6.5 | -0.535 | 0.0069 | -0.03 | -77.501
-6 | -0.49 | 0.00663 | -0.03 | -73.938
-5.5 | -0.442 | 0.00636 | -0.031 | -69.416
-5 | -0.39 | 0.00615 | -0.032 | -63.328
-4.5 | -0.335 | 0.00598 | -0.033 | -56.062
-4 | -0.28 | 0.00576 | -0.034 | -48.513
-3.5 | -0.223 | 0.00561 | -0.035 | -39.671
-3 | -0.165 | 0.0054 | -0.035 | -30.506
-2.5 | -0.106 | 0.00524 | -0.036 | -20.307
-2 | -0.047 | 0.00504 | -0.037 | -9.41
-1.5 | 0.012 | 0.00397 | -0.038 | 2.974
-1 | 0.071 | 0.00353 | -0.039 | 20.193
-0.5 | 0.131 | 0.00308 | -0.04 | 42.502
0 | 0.19 | 0.00288 | -0.041 | 66.118
0.5 | 0.25 | 0.00313 | -0.041 | 79.727
1 | 0.309 | 0.00341 | -0.042 | 90.497
1.5 | 0.367 | 0.00394 | -0.043 | 93.216
2 | 0.426 | 0.00439 | -0.044 | 97.082
2.5 | 0.484 | 0.00458 | -0.045 | 105.636
3 | 0.541 | 0.00582 | -0.046 | 92.9
3.5 | 0.597 | 0.00599 | -0.046 | 99.659
4 | 0.652 | 0.00572 | -0.047 | 114.113
4.5 | 0.705 | 0.00747 | -0.048 | 94.281
5 | 0.754 | 0.00789 | -0.049 | 95.556
5.5 | 0.8 | 0.00812 | -0.05 | 98.622
6 | 0.843 | 0.00851 | -0.05 | 99.076
6.5 | 0.881 | 0.00892 | -0.051 | 98.692
7 | 0.913 | 0.00924 | -0.052 | 98.89
7.5 | 0.941 | 0.00967 | -0.053 | 97.261
8 | 0.962 | 0.01017 | -0.054 | 94.587
8.5 | 0.977 | 0.01073 | -0.054 | 91.054
9 | 0.985 | 0.01128 | -0.055 | 87.322
9.5 | 0.987 | 0.01176 | -0.056 | 83.934
10 | 0.983 | 0.01243 | -0.056 | 79.047
10.5 | 0.966 | 0.01381 | -0.057 | 69.901
11 | 0.791 | 0.06432 | -0.034 | 12.291
11.5 | 0.769 | 0.06952 | -0.034 | 11.061
12 | 0.739 | 0.0755 | -0.032 | 9.787
12.5 | 0.707 | 0.08068 | -0.032 | 8.765
13 | 0.674 | 0.08506 | -0.032 | 7.927
13.5 | 0.639 | 0.09081 | -0.033 | 7.041
14 | 0.603 | 0.09761 | -0.031 | 6.178
14.5 | 0.567 | 0.10351 | -0.031 | 5.482

## 92. Re 7M Mach 0.10 (2)
BIGFOIL.COM POLAR EXPORT
NACA67-210 a=0.8
NACA67-210 a=0.8 |  |  |  | Cl Max: | 1.5931 | at alpha= | 18 | deg
XFOIL ncrit=9 |  |  |  | L/D Max: | 108.445 | at alpha= | 8.5 | deg
Re: | 7000000 |  |  | Cd Min: | 0.0613 | at alpha= | 20 | deg
Mach: | 0.1 |  |  | Cl=0 at alpha= | -1.8056 | deg
|  |  |  | @ Cl=0.1, Cd= | 0.004124
|  |  |  | @ Cl=0.4, Cd= | 0.0053252
|  |  |  | @ Cl=0.6, Cd= | 0.0065598
alpha (deg) | Cl | Cd | Cm | Cl/Cd
-18.5 | -1.3169 | 0.04334 | -0.0886 | -30.3853
-17.5 | -1.362 | 0.03046 | -0.0879 | -44.7144
-17 | -1.3608 | 0.0278 | -0.0836 | -48.9496
-16.5 | -1.3588 | 0.02527 | -0.0784 | -53.7713
-16 | -1.352 | 0.02319 | -0.0729 | -58.301
-15.5 | -1.3462 | 0.02121 | -0.0662 | -63.4701
-15 | -1.3263 | 0.01987 | -0.0609 | -66.7489
-14.5 | -1.2912 | 0.01884 | -0.0582 | -68.535
-14 | -1.2584 | 0.01732 | -0.0552 | -72.6559
-13.5 | -1.2229 | 0.01575 | -0.0525 | -77.6444
-13 | -1.183 | 0.01447 | -0.0504 | -81.7554
-12.5 | -1.1392 | 0.01343 | -0.0488 | -84.825
-12 | -1.0928 | 0.01256 | -0.0475 | -87.0064
-11.5 | -1.0443 | 0.01188 | -0.0466 | -87.904
-11 | -0.9942 | 0.01134 | -0.046 | -87.672
-10.5 | -0.943 | 0.01085 | -0.0455 | -86.9124
-10 | -0.8911 | 0.01039 | -0.0451 | -85.7652
-9.5 | -0.8422 | 0.0095 | -0.0442 | -88.6526
-9 | -0.7911 | 0.00889 | -0.0436 | -88.9876
-8.5 | -0.7387 | 0.00842 | -0.0433 | -87.7316
-8 | -0.6852 | 0.00804 | -0.0432 | -85.2239
-7.5 | -0.6311 | 0.00768 | -0.0432 | -82.1745
-7 | -0.5763 | 0.0074 | -0.0433 | -77.8784
-6.5 | -0.5226 | 0.00698 | -0.0431 | -74.8711
-6 | -0.4685 | 0.00661 | -0.0431 | -70.8775
-5.5 | -0.4136 | 0.00632 | -0.0432 | -65.443
-5 | -0.3583 | 0.00609 | -0.0434 | -58.8342
-4.5 | -0.3022 | 0.00588 | -0.0437 | -51.3946
-4 | -0.2466 | 0.0056 | -0.0439 | -44.0357
-3.5 | -0.1904 | 0.0054 | -0.0443 | -35.2593
-3 | -0.1343 | 0.00518 | -0.0446 | -25.9266
-2.5 | -0.0781 | 0.005 | -0.045 | -15.62
-2 | -0.0217 | 0.00484 | -0.0454 | -4.4835
-1.5 | 0.0341 | 0.0046 | -0.0457 | 7.413
-1 | 0.0887 | 0.00424 | -0.0458 | 20.9198
-0.5 | 0.1413 | 0.0037 | -0.0457 | 38.1892
0 | 0.1952 | 0.00336 | -0.0457 | 58.0952
0.5 | 0.2366 | 0.00325 | -0.0435 | 72.8
1 | 0.2806 | 0.00392 | -0.0416 | 71.5816
1.5 | 0.3289 | 0.00452 | -0.0405 | 72.7655
2 | 0.3774 | 0.00509 | -0.0394 | 74.1454
2.5 | 0.4264 | 0.0056 | -0.0384 | 76.1429
3 | 0.4781 | 0.00597 | -0.0379 | 80.0838
3.5 | 0.531 | 0.00624 | -0.0376 | 85.0962
4 | 0.5844 | 0.00648 | -0.0374 | 90.1852
4.5 | 0.6372 | 0.00675 | -0.0371 | 94.4
5 | 0.6894 | 0.00704 | -0.0366 | 97.9261
5.5 | 0.7413 | 0.00733 | -0.0362 | 101.1323
6.5 | 0.8432 | 0.00799 | -0.0348 | 105.5319
7 | 0.8937 | 0.00833 | -0.0341 | 107.2869
7.5 | 0.9425 | 0.00874 | -0.033 | 107.8375
8 | 0.9901 | 0.00923 | -0.0317 | 107.2698
8.5 | 1.0389 | 0.00958 | -0.0307 | 108.4447
9 | 1.0856 | 0.01002 | -0.0293 | 108.3433
9.5 | 1.1313 | 0.01051 | -0.0277 | 107.6403
10 | 1.1729 | 0.01109 | -0.0253 | 105.7619
10.5 | 1.2099 | 0.01181 | -0.0219 | 102.4471
11 | 1.2471 | 0.01241 | -0.0187 | 100.4915
11.5 | 1.2861 | 0.01292 | -0.0159 | 99.5433
12 | 1.3343 | 0.01372 | -0.0154 | 97.2522
12.5 | 1.3719 | 0.01455 | -0.0127 | 94.2887
13 | 1.4079 | 0.01541 | -0.0098 | 91.3628
13.5 | 1.4405 | 0.01656 | -0.0065 | 86.9867
14 | 1.474 | 0.01756 | -0.0035 | 83.9408
14.5 | 1.5025 | 0.01892 | 0.0001 | 79.4133
15 | 1.5259 | 0.02062 | 0.0042 | 74.001
15.5 | 1.5434 | 0.02272 | 0.0088 | 67.9313
16 | 1.5616 | 0.02469 | 0.0129 | 63.2483
16.5 | 1.5663 | 0.02773 | 0.018 | 56.484
17 | 1.5661 | 0.0312 | 0.0228 | 50.1955
17.5 | 1.5794 | 0.03375 | 0.0259 | 46.797
18 | 1.5931 | 0.03639 | 0.0284 | 43.7785
18.5 | 1.5775 | 0.04196 | 0.0315 | 37.5953
19 | 1.5551 | 0.04909 | 0.0327 | 31.6785
19.5 | 1.5601 | 0.05395 | 0.0323 | 28.9175
20 | 1.5508 | 0.0613 | 0.0303 | 25.2985

## 93. Re 7M Mach 0.25 (1)
BIGFOIL.COM POLAR EXPORT
NACA67-210 a=0.8
NACA67-210 a=0.8 |  |  |  | Cl Max: | 0.94 | at alpha= | 8 | deg
JavaFoil+Calcfoil stall+Eppler ext transition |  |  |  | L/D Max: | 112.572 | at alpha= | 3.5 | deg
Re: | 7000000 |  |  | Cd Min: | 0.00288 | at alpha= | 0 | deg
Mach: | 0.25 |  |  | Cl=0 at alpha= | -1.5984 | deg
|  |  |  | @ Cl=0.1, Cd= | 0.0033553
|  |  |  | @ Cl=0.4, Cd= | 0.09162
|  |  |  | @ Cl=0.6, Cd= | 0.09162
alpha (deg) | Cl | Cd | Cm | Cl/Cd
-13 | -0.267 | 0.08836 | -0.01 | -3.026
-12.5 | -0.32 | 0.08256 | -0.01 | -3.872
-12 | -0.366 | 0.07989 | -0.01 | -4.584
-11.5 | -0.406 | 0.08656 | -0.009 | -4.689
-11 | -0.443 | 0.07035 | -0.011 | -6.299
-10.5 | -0.472 | 0.06598 | -0.011 | -7.153
-10 | -0.494 | 0.06178 | -0.012 | -8
-9.5 | -0.508 | 0.05834 | -0.012 | -8.708
-9 | -0.515 | 0.05388 | -0.013 | -9.562
-8.5 | -0.516 | 0.04909 | -0.015 | -10.506
-8 | -0.62 | 0.00867 | -0.028 | -71.498
-7.5 | -0.603 | 0.00778 | -0.029 | -77.54
-7 | -0.574 | 0.00741 | -0.029 | -77.493
-6.5 | -0.539 | 0.00706 | -0.03 | -76.345
-6 | -0.497 | 0.00677 | -0.031 | -73.366
-5.5 | -0.45 | 0.00649 | -0.032 | -69.303
-5 | -0.398 | 0.00627 | -0.033 | -63.475
-4.5 | -0.343 | 0.006 | -0.034 | -57.189
-4 | -0.286 | 0.00586 | -0.035 | -48.836
-3.5 | -0.228 | 0.00563 | -0.036 | -40.545
-3 | -0.169 | 0.00548 | -0.036 | -30.867
-2.5 | -0.109 | 0.00524 | -0.037 | -20.86
-2 | -0.049 | 0.00495 | -0.038 | -9.845
-1.5 | 0.012 | 0.00398 | -0.039 | 3.05
-1 | 0.073 | 0.00355 | -0.04 | 20.637
-0.5 | 0.134 | 0.00311 | -0.041 | 43.265
0 | 0.196 | 0.00288 | -0.042 | 67.912
0.5 | 0.257 | 0.00312 | -0.043 | 82.133
1 | 0.317 | 0.00346 | -0.043 | 91.555
1.5 | 0.377 | 0.00402 | -0.044 | 93.858
2 | 0.438 | 0.00412 | -0.045 | 106.276
2.5 | 0.497 | 0.00469 | -0.046 | 105.932
3 | 0.555 | 0.00589 | -0.047 | 94.252
3.5 | 0.613 | 0.00544 | -0.048 | 112.572
4 | 0.669 | 0.00737 | -0.049 | 90.699
4.5 | 0.721 | 0.00769 | -0.049 | 93.811
5 | 0.77 | 0.00811 | -0.05 | 94.964
5.5 | 0.815 | 0.00832 | -0.051 | 98.036
6 | 0.855 | 0.00874 | -0.052 | 97.823
6.5 | 0.888 | 0.00916 | -0.053 | 96.923
7 | 0.914 | 0.00965 | -0.053 | 94.668
7.5 | 0.931 | 0.01025 | -0.054 | 90.852
8 | 0.94 | 0.01071 | -0.055 | 87.739
8.5 | 0.937 | 0.01139 | -0.056 | 82.303
9 | 0.924 | 0.01209 | -0.056 | 76.43
9.5 | 0.9 | 0.01272 | -0.057 | 70.708
10 | 0.714 | 0.05957 | -0.033 | 11.984
10.5 | 0.678 | 0.06391 | -0.033 | 10.61
11 | 0.632 | 0.07085 | -0.03 | 8.927
11.5 | 0.577 | 0.07651 | -0.03 | 7.541
12 | 0.508 | 0.08121 | -0.03 | 6.256
12.5 | 0.433 | 0.08519 | -0.031 | 5.082
13 | 0.352 | 0.09162 | -0.031 | 3.842

## 94. Re 7M Mach 0.25 (2)
BIGFOIL.COM POLAR EXPORT
NACA67-210 a=0.8
NACA67-210 a=0.8 |  |  |  | Cl Max: | 1.3878 | at alpha= | 13 | deg
XFOIL ncrit=9 |  |  |  | L/D Max: | 105.81 | at alpha= | 7 | deg
Re: | 7000000 |  |  | Cd Min: | 0.19973 | at alpha= | 18 | deg
Mach: | 0.25 |  |  | Cl=0 at alpha= | -1.8177 | deg
|  |  |  | @ Cl=0.1, Cd= | 0.0042065
|  |  |  | @ Cl=0.4, Cd= | 0.00528
|  |  |  | @ Cl=0.6, Cd= | 0.0065955
alpha (deg) | Cl | Cd | Cm | Cl/Cd
-17 | -0.5539 | 0.18094 | -0.019 | -3.0612
-16.5 | -0.536 | 0.17528 | -0.0226 | -3.058
-16 | -0.5226 | 0.1676 | -0.0266 | -3.1181
-15.5 | -0.5106 | 0.15942 | -0.0307 | -3.2029
-15 | -0.5137 | 0.1463 | -0.0364 | -3.5113
-14.5 | -0.5176 | 0.13411 | -0.0421 | -3.8595
-14 | -0.815 | 0.06147 | -0.0874 | -13.2585
-13.5 | -0.8558 | 0.05007 | -0.0946 | -17.0921
-13 | -0.9079 | 0.04171 | -0.0932 | -21.767
-12.5 | -1.0013 | 0.03211 | -0.0817 | -31.1834
-12 | -1.0661 | 0.02233 | -0.0692 | -47.7429
-11.5 | -1.057 | 0.0174 | -0.0628 | -60.7471
-11 | -1.0168 | 0.01531 | -0.0594 | -66.4141
-10.5 | -0.9705 | 0.01371 | -0.0568 | -70.7877
-10 | -0.922 | 0.01226 | -0.0544 | -75.2039
-9.5 | -0.8702 | 0.01116 | -0.0526 | -77.9749
-9 | -0.8156 | 0.01045 | -0.0513 | -78.0478
-8 | -0.7088 | 0.00868 | -0.0486 | -81.659
-7.5 | -0.6526 | 0.00816 | -0.0478 | -79.9755
-7 | -0.596 | 0.0077 | -0.0472 | -77.4026
-6.5 | -0.5388 | 0.00736 | -0.0468 | -73.2065
-6 | -0.4833 | 0.00683 | -0.0462 | -70.7613
-5.5 | -0.4264 | 0.00649 | -0.0459 | -65.7011
-5 | -0.3689 | 0.00619 | -0.0458 | -59.5961
-4.5 | -0.3109 | 0.00594 | -0.0459 | -52.3401
-4 | -0.2532 | 0.00567 | -0.046 | -44.6561
-3.5 | -0.1952 | 0.00544 | -0.0462 | -35.8824
-3 | -0.1372 | 0.00522 | -0.0465 | -26.2835
-2.5 | -0.0793 | 0.00504 | -0.0467 | -15.7341
-2 | -0.021 | 0.00486 | -0.0471 | -4.321
-1.5 | 0.0366 | 0.00464 | -0.0474 | 7.8879
-1 | 0.0928 | 0.00428 | -0.0475 | 21.6822
-0.5 | 0.1467 | 0.00373 | -0.0473 | 39.3298
0 | 0.2019 | 0.00336 | -0.0472 | 60.0893
0.5 | 0.2442 | 0.0032 | -0.0448 | 76.3125
1 | 0.288 | 0.00394 | -0.0425 | 73.0964
1.5 | 0.3365 | 0.00456 | -0.0411 | 73.7939
2 | 0.3855 | 0.00515 | -0.0398 | 74.8544
3 | 0.4881 | 0.00607 | -0.0378 | 80.4119
3.5 | 0.5427 | 0.00632 | -0.0374 | 85.8703
4 | 0.5972 | 0.00658 | -0.0369 | 90.7599
4.5 | 0.6513 | 0.00688 | -0.0363 | 94.6657
5 | 0.7048 | 0.0072 | -0.0355 | 97.8889
5.5 | 0.7583 | 0.00749 | -0.0347 | 101.2417
6 | 0.8104 | 0.00788 | -0.0335 | 102.8426
6.5 | 0.8628 | 0.00822 | -0.0324 | 104.9635
7 | 0.9142 | 0.00864 | -0.0309 | 105.8102
7.5 | 0.9631 | 0.00919 | -0.0289 | 104.7987
8 | 1.0132 | 0.00963 | -0.0272 | 105.2129
8.5 | 1.061 | 0.01013 | -0.0248 | 104.7384
9 | 1.1045 | 0.01071 | -0.0215 | 103.1279
9.5 | 1.146 | 0.01147 | -0.0179 | 99.9128
10 | 1.1868 | 0.01238 | -0.0141 | 95.8643
10.5 | 1.2269 | 0.01329 | -0.0102 | 92.3175
11 | 1.2633 | 0.01436 | -0.0056 | 87.9735
11.5 | 1.3152 | 0.01562 | -0.0044 | 84.1997
12 | 1.3435 | 0.01786 | 0.0009 | 75.224
12.5 | 1.3715 | 0.01981 | 0.006 | 69.2327
13 | 1.3878 | 0.02259 | 0.0122 | 61.4343
13.5 | 1.3656 | 0.0281 | 0.0216 | 48.5979
14 | 1.3709 | 0.03139 | 0.0274 | 43.6731
14.5 | 1.336 | 0.03803 | 0.0343 | 35.1302
15 | 1.2852 | 0.04685 | 0.0386 | 27.4322
15.5 | 1.234 | 0.05768 | 0.0379 | 21.3939
16 | 1.1904 | 0.071 | 0.031 | 16.7662
16.5 | 1.1516 | 0.08876 | 0.018 | 12.9743
17 | 0.9571 | 0.14234 | -0.0159 | 6.724
17.5 | 0.8182 | 0.1934 | -0.0429 | 4.2306
18 | 0.8344 | 0.19973 | -0.0469 | 4.1776

## 95. Re 7M Mach 0.50 (1)
BIGFOIL.COM POLAR EXPORT
NACA67-210 a=0.8
NACA67-210 a=0.8 |  |  |  | Cl Max: | 1.152 | at alpha= | 20 | deg
JavaFoil+Calcfoil stall+Eppler ext transition |  |  |  | L/D Max: | 119.173 | at alpha= | 1.5 | deg
Re: | 7000000 |  |  | Cd Min: | 0.00273 | at alpha= | 0 | deg
Mach: | 0.5 |  |  | Cl=0 at alpha= | -1.6029 | deg
|  |  |  | @ Cl=0.1, Cd= | 0.0032656
|  |  |  | @ Cl=0.4, Cd= | 0.0034172
|  |  |  | @ Cl=0.6, Cd= | 0.007235
alpha (deg) | Cl | Cd | Cm | Cl/Cd
-20 | -0.986 | 0.1524 | -0.006 | -6.47
-19.5 | -0.963 | 0.14677 | -0.006 | -6.562
-19 | -0.935 | 0.14139 | -0.007 | -6.615
-18.5 | -0.906 | 0.13888 | -0.007 | -6.526
-18 | -0.88 | 0.1336 | -0.007 | -6.585
-17.5 | -0.853 | 0.13983 | -0.008 | -6.099
-17 | -0.828 | 0.12542 | -0.008 | -6.599
-16.5 | -0.802 | 0.12203 | -0.009 | -6.57
-16 | -0.774 | 0.11752 | -0.009 | -6.587
-15.5 | -0.748 | 0.1084 | -0.009 | -6.9
-15 | -0.722 | 0.10122 | -0.01 | -7.129
-14.5 | -0.696 | 0.0941 | -0.01 | -7.393
-14 | -0.669 | 0.08887 | -0.011 | -7.531
-13.5 | -0.641 | 0.09672 | -0.011 | -6.624
-13 | -0.614 | 0.0886 | -0.011 | -6.935
-12.5 | -0.589 | 0.08002 | -0.012 | -7.359
-12 | -0.563 | 0.073 | -0.013 | -7.716
-11.5 | -0.539 | 0.06622 | -0.015 | -8.145
-11 | -0.523 | 0.05388 | -0.018 | -9.702
-10.5 | -0.48 | 0.07247 | -0.013 | -6.617
-10 | -0.453 | 0.06441 | -0.014 | -7.038
-9.5 | -0.428 | 0.05719 | -0.015 | -7.476
-9 | -0.402 | 0.05298 | -0.016 | -7.58
-8.5 | -0.372 | 0.05664 | -0.014 | -6.568
-8 | -0.345 | 0.05379 | -0.015 | -6.415
-7.5 | -0.319 | 0.04752 | -0.016 | -6.71
-7 | -0.294 | 0.04227 | -0.018 | -6.947
-6.5 | -0.327 | 0.00832 | -0.034 | -39.361
-6 | -0.344 | 0.03979 | -0.017 | -8.644
-5.5 | -0.455 | 0.00666 | -0.036 | -68.341
-5 | -0.422 | 0.00638 | -0.037 | -66.189
-4.5 | -0.372 | 0.00639 | -0.038 | -58.128
-4 | -0.314 | 0.0061 | -0.039 | -51.473
-3.5 | -0.252 | 0.0058 | -0.04 | -43.537
-3 | -0.188 | 0.00556 | -0.041 | -33.786
-2.5 | -0.122 | 0.00531 | -0.042 | -22.905
-2 | -0.054 | 0.00511 | -0.043 | -10.638
-1.5 | 0.014 | 0.00493 | -0.044 | 2.745
-1 | 0.082 | 0.00339 | -0.045 | 24.1
-0.5 | 0.15 | 0.00292 | -0.046 | 51.466
0 | 0.219 | 0.00273 | -0.047 | 79.947
0.5 | 0.287 | 0.00305 | -0.048 | 94.086
1 | 0.354 | 0.00317 | -0.048 | 111.833
1.5 | 0.421 | 0.00353 | -0.049 | 119.173
2 | 0.487 | 0.00505 | -0.05 | 96.54
2.5 | 0.552 | 0.00689 | -0.051 | 80.189
3 | 0.616 | 0.00735 | -0.052 | 83.869
3.5 | 0.678 | 0.00775 | -0.053 | 87.391
4 | 0.736 | 0.00819 | -0.054 | 89.9
4.5 | 0.786 | 0.00864 | -0.055 | 90.884
5 | 0.822 | 0.00915 | -0.056 | 89.744
5.5 | 0.832 | 0.00989 | -0.057 | 84.15
6 | 0.776 | 0.01061 | -0.058 | 73.105
6.5 | 0.435 | 0.04286 | -0.03 | 10.158
7 | 0.566 | 0.01146 | -0.059 | 49.415
7.5 | 0.597 | 0.01226 | -0.06 | 48.708
8 | 0.515 | 0.05164 | -0.032 | 9.979
8.5 | 0.54 | 0.05948 | -0.029 | 9.078
9 | 0.693 | 0.01391 | -0.063 | 49.8
9.5 | 0.599 | 0.05717 | -0.038 | 10.482
10 | 0.62 | 0.06696 | -0.033 | 9.264
10.5 | 0.646 | 0.07541 | -0.032 | 8.562
11 | 0.809 | 0.01773 | -0.065 | 45.631
11.5 | 0.704 | 0.07158 | -0.039 | 9.836
12 | 0.728 | 0.07837 | -0.038 | 9.286
12.5 | 0.752 | 0.08536 | -0.037 | 8.81
13 | 0.778 | 0.09352 | -0.038 | 8.323
13.5 | 0.806 | 0.08867 | -0.04 | 9.087
14 | 0.831 | 0.09573 | -0.04 | 8.682
14.5 | 0.856 | 0.10301 | -0.04 | 8.313
15 | 0.883 | 0.10915 | -0.041 | 8.091
15.5 | 0.912 | 0.1144 | -0.044 | 7.968
16 | 0.934 | 0.1162 | -0.042 | 8.038
16.5 | 0.959 | 0.12115 | -0.043 | 7.919
17 | 0.988 | 0.12482 | -0.045 | 7.912
17.5 | 1.017 | 0.1286 | -0.047 | 7.908
18 | 1.044 | 0.13555 | -0.049 | 7.703
18.5 | 1.063 | 0.13989 | -0.047 | 7.602
19 | 1.089 | 0.14439 | -0.047 | 7.542
19.5 | 1.118 | 0.14543 | -0.05 | 7.69
20 | 1.152 | 0.14584 | -0.053 | 7.898

## 96. Re 7M Mach 0.50 (2)
BIGFOIL.COM POLAR EXPORT
NACA67-210 a=0.8
NACA67-210 a=0.8 |  |  |  | Cl Max: | 0.9793 | at alpha= | 7.5 | deg
XFOIL ncrit=9 |  |  |  | L/D Max: | 95.6715 | at alpha= | 5.5 | deg
Re: | 7000000 |  |  | Cd Min: | 0.25161 | at alpha= | -20 | deg
Mach: | 0.5 |  |  | Cl=0 at alpha= | -1.8729 | deg
|  |  |  | @ Cl=0.1, Cd= | 0.0045322
|  |  |  | @ Cl=0.4, Cd= | 0.0052359
|  |  |  | @ Cl=0.6, Cd= | 0.0068437
alpha (deg) | Cl | Cd | Cm | Cl/Cd
-20 | -0.6936 | 0.25161 | 0.0138 | -2.7566
-19.5 | -0.6691 | 0.24124 | 0.0071 | -2.7736
-18.5 | -0.629 | 0.22596 | -0.0017 | -2.7837
-17.5 | -0.5902 | 0.20912 | -0.0108 | -2.8223
-17 | -0.5707 | 0.201 | -0.0154 | -2.8393
-16.5 | -0.5517 | 0.1926 | -0.0199 | -2.8645
-16 | -0.5357 | 0.183 | -0.0249 | -2.9273
-15.5 | -0.5144 | 0.176 | -0.0293 | -2.9227
-15 | -0.4959 | 0.16802 | -0.0338 | -2.9514
-14.5 | -0.4799 | 0.15908 | -0.0385 | -3.0167
-14 | -0.4638 | 0.15038 | -0.0432 | -3.0842
-13.5 | -0.4498 | 0.14142 | -0.0478 | -3.1806
-13 | -0.4398 | 0.13188 | -0.0528 | -3.3348
-12.5 | -0.4268 | 0.12357 | -0.0573 | -3.4539
-12 | -0.417 | 0.11467 | -0.0622 | -3.6365
-11.5 | -0.4033 | 0.10713 | -0.0664 | -3.7646
-11 | -0.4 | 0.0978 | -0.0712 | -4.09
-10.5 | -0.3981 | 0.08877 | -0.0759 | -4.4846
-10 | -0.4028 | 0.07907 | -0.0812 | -5.0942
-9.5 | -0.4128 | 0.06925 | -0.0868 | -5.961
-9 | -0.4248 | 0.05929 | -0.0939 | -7.1648
-8.5 | -0.4533 | 0.04922 | -0.1006 | -9.2097
-8 | -0.4922 | 0.04252 | -0.0962 | -11.5757
-7.5 | -0.5181 | 0.03574 | -0.0896 | -14.4964
-7 | -0.527 | 0.02839 | -0.0831 | -18.5629
-6.5 | -0.5246 | 0.02093 | -0.0757 | -25.0645
-6 | -0.5197 | 0.01206 | -0.0673 | -43.0929
-5.5 | -0.4734 | 0.00823 | -0.0625 | -57.5213
-5 | -0.4115 | 0.00711 | -0.0596 | -57.8762
-4.5 | -0.3465 | 0.00649 | -0.0577 | -53.3898
-4 | -0.2807 | 0.00606 | -0.0564 | -46.3201
-3.5 | -0.2149 | 0.00571 | -0.0556 | -37.6357
-3 | -0.1488 | 0.00546 | -0.0552 | -27.2527
-2.5 | -0.0827 | 0.00522 | -0.055 | -15.8429
-2 | -0.0167 | 0.005 | -0.0551 | -3.34
-1.5 | 0.049 | 0.00479 | -0.0553 | 10.2296
-1 | 0.1123 | 0.00447 | -0.0552 | 25.123
-0.5 | 0.1715 | 0.00387 | -0.0545 | 44.3152
0 | 0.232 | 0.00338 | -0.0541 | 68.6391
0.5 | 0.2787 | 0.00299 | -0.051 | 93.2107
1 | 0.3184 | 0.004 | -0.0463 | 79.6
1.5 | 0.3645 | 0.00478 | -0.0428 | 76.2552
2.5 | 0.4634 | 0.00605 | -0.0367 | 76.595
3 | 0.5212 | 0.00642 | -0.035 | 81.1838
4 | 0.6365 | 0.00704 | -0.0308 | 90.4119
4.5 | 0.6893 | 0.0074 | -0.0273 | 93.1486
5 | 0.744 | 0.00781 | -0.0238 | 95.2625
5.5 | 0.7979 | 0.00834 | -0.0199 | 95.6715
6 | 0.8517 | 0.009 | -0.0156 | 94.6333
6.5 | 0.9025 | 0.01002 | -0.0103 | 90.0699
7.5 | 0.9793 | 0.0221 | 0.0009 | 44.3122
8 | 0.9543 | 0.02863 | 0.0144 | 33.3322
8.5 | 0.9215 | 0.03433 | 0.0268 | 26.8424
9 | 0.8822 | 0.04058 | 0.0366 | 21.7398
9.5 | 0.8491 | 0.0489 | 0.0392 | 17.364
10 | 0.8117 | 0.05821 | 0.0388 | 13.9443
10.5 | 0.781 | 0.07048 | 0.0313 | 11.0812
11 | 0.7642 | 0.08661 | 0.0184 | 8.8235
11.5 | 0.7558 | 0.09839 | 0.0112 | 7.6817
12 | 0.7417 | 0.11155 | 0.0034 | 6.649
12.5 | 0.7304 | 0.12489 | -0.0041 | 5.8483

## 97. Re 8M Mach 0.00 (1)
BIGFOIL.COM POLAR EXPORT
NACA67-210 a=0.8
NACA67-210 a=0.8 |  |  |  | Cl Max: | 0.998 | at alpha= | 9.5 | deg
JavaFoil+Calcfoil stall+Eppler ext transition |  |  |  | L/D Max: | 121.579 | at alpha= | 4.5 | deg
Re: | 8000000 |  |  | Cd Min: | 0.00337 | at alpha= | 0 | deg
Mach: | 0 |  |  | Cl=0 at alpha= | -1.6017 | deg
|  |  |  | @ Cl=0.1, Cd= | 0.0036524
|  |  |  | @ Cl=0.4, Cd= | 0.0044486
|  |  |  | @ Cl=0.6, Cd= | 0.005884
alpha (deg) | Cl | Cd | Cm | Cl/Cd
-14.5 | -0.507 | 0.09933 | -0.008 | -5.105
-14 | -0.523 | 0.09518 | -0.009 | -5.5
-13.5 | -0.539 | 0.08981 | -0.009 | -5.997
-13 | -0.552 | 0.08516 | -0.009 | -6.482
-12.5 | -0.564 | 0.08065 | -0.01 | -6.991
-12 | -0.574 | 0.07507 | -0.01 | -7.648
-11.5 | -0.58 | 0.07164 | -0.011 | -8.097
-11 | -0.584 | 0.06669 | -0.011 | -8.76
-10.5 | -0.585 | 0.0622 | -0.012 | -9.402
-10 | -0.582 | 0.0572 | -0.013 | -10.18
-9.5 | -0.701 | 0.00938 | -0.024 | -74.75
-9 | -0.689 | 0.00729 | -0.025 | -94.612
-8.5 | -0.669 | 0.00753 | -0.026 | -88.845
-8 | -0.643 | 0.0076 | -0.027 | -84.651
-7.5 | -0.611 | 0.00724 | -0.028 | -84.409
-7 | -0.575 | 0.00701 | -0.029 | -82
-6.5 | -0.534 | 0.00667 | -0.029 | -80.064
-6 | -0.489 | 0.00645 | -0.03 | -75.719
-5.5 | -0.44 | 0.0062 | -0.031 | -71.014
-5 | -0.388 | 0.00603 | -0.032 | -64.348
-4.5 | -0.334 | 0.00579 | -0.033 | -57.699
-4 | -0.278 | 0.00564 | -0.034 | -49.301
-3.5 | -0.222 | 0.0055 | -0.034 | -40.317
-3 | -0.164 | 0.00569 | -0.035 | -28.823
-2.5 | -0.106 | 0.00549 | -0.036 | -19.278
-2 | -0.047 | 0.00496 | -0.037 | -9.516
-1.5 | 0.012 | 0.00417 | -0.038 | 2.819
-1 | 0.071 | 0.00379 | -0.039 | 18.719
-0.5 | 0.13 | 0.00351 | -0.04 | 37.122
0 | 0.189 | 0.00337 | -0.04 | 56.238
0.5 | 0.248 | 0.0034 | -0.041 | 73.17
1 | 0.307 | 0.00375 | -0.042 | 81.961
1.5 | 0.366 | 0.00422 | -0.043 | 86.595
2 | 0.424 | 0.00461 | -0.044 | 91.854
2.5 | 0.482 | 0.00465 | -0.045 | 103.558
3 | 0.538 | 0.00566 | -0.045 | 95.05
3.5 | 0.594 | 0.00586 | -0.046 | 101.399
4 | 0.649 | 0.00608 | -0.047 | 106.728
4.5 | 0.702 | 0.00577 | -0.048 | 121.579
5 | 0.751 | 0.00767 | -0.049 | 97.991
5.5 | 0.798 | 0.00788 | -0.049 | 101.183
6 | 0.84 | 0.0082 | -0.05 | 102.456
6.5 | 0.879 | 0.00856 | -0.051 | 102.72
7 | 0.913 | 0.00896 | -0.052 | 101.872
7.5 | 0.941 | 0.00948 | -0.053 | 99.28
8 | 0.964 | 0.00992 | -0.053 | 97.202
8.5 | 0.982 | 0.01045 | -0.054 | 93.911
9 | 0.993 | 0.01089 | -0.055 | 91.182
9.5 | 0.998 | 0.01133 | -0.056 | 88.077
10 | 0.997 | 0.01196 | -0.056 | 83.352
10.5 | 0.989 | 0.01275 | -0.057 | 77.594
11 | 0.967 | 0.01471 | -0.057 | 65.718
11.5 | 0.821 | 0.0526 | -0.043 | 15.598
12 | 0.767 | 0.07329 | -0.034 | 10.46
12.5 | 0.739 | 0.07857 | -0.033 | 9.405
13 | 0.71 | 0.08294 | -0.034 | 8.563
13.5 | 0.679 | 0.08806 | -0.034 | 7.711
14 | 0.646 | 0.09463 | -0.033 | 6.832
14.5 | 0.614 | 0.10027 | -0.033 | 6.128

## 98. Re 8M Mach 0.00 (2)
BIGFOIL.COM POLAR EXPORT
NACA67-210 a=0.8
NACA67-210 a=0.8 |  |  |  | Cl Max: | 1.666 | at alpha= | 20 | deg
XFOIL ncrit=9 |  |  |  | L/D Max: | 112.611 | at alpha= | 9 | deg
Re: | 8000000 |  |  | Cd Min: | 0.04616 | at alpha= | -20 | deg
Mach: | 0 |  |  | Cl=0 at alpha= | -1.7986 | deg
|  |  |  | @ Cl=0.1, Cd= | 0.0041007
|  |  |  | @ Cl=0.4, Cd= | 0.00528
|  |  |  | @ Cl=0.6, Cd= | 0.0064076
alpha (deg) | Cl | Cd | Cm | Cl/Cd
-20 | -1.4032 | 0.04616 | -0.0846 | -30.3986
-19.5 | -1.4271 | 0.0387 | -0.0865 | -36.876
-19 | -1.454 | 0.03255 | -0.0848 | -44.6697
-18.5 | -1.4488 | 0.02867 | -0.0844 | -50.5337
-18 | -1.4516 | 0.026 | -0.0795 | -55.8308
-17.5 | -1.4464 | 0.02382 | -0.0747 | -60.7221
-17 | -1.4289 | 0.02245 | -0.0707 | -63.6481
-16.5 | -1.4132 | 0.02101 | -0.066 | -67.2632
-16 | -1.397 | 0.01976 | -0.0606 | -70.6984
-15.5 | -1.3749 | 0.01848 | -0.0561 | -74.3994
-15 | -1.3405 | 0.01744 | -0.0536 | -76.8635
-14.5 | -1.3014 | 0.01661 | -0.0517 | -78.3504
-14 | -1.263 | 0.01549 | -0.0498 | -81.5365
-13.5 | -1.2243 | 0.01425 | -0.0478 | -85.9158
-13 | -1.1819 | 0.01324 | -0.0463 | -89.2674
-12.5 | -1.137 | 0.01237 | -0.0452 | -91.9159
-12 | -1.0902 | 0.01165 | -0.0444 | -93.5794
-11.5 | -1.0415 | 0.01109 | -0.0438 | -93.9134
-11 | -0.9913 | 0.01062 | -0.0434 | -93.3427
-10.5 | -0.9404 | 0.01018 | -0.0432 | -92.3772
-10 | -0.8888 | 0.00978 | -0.043 | -90.8793
-9.5 | -0.8393 | 0.00908 | -0.0424 | -92.4339
-9 | -0.7885 | 0.00851 | -0.042 | -92.6557
-8.5 | -0.7364 | 0.00805 | -0.0418 | -91.4783
-8 | -0.6833 | 0.00767 | -0.0418 | -89.0874
-7.5 | -0.6295 | 0.00736 | -0.0419 | -85.5299
-7 | -0.5751 | 0.0071 | -0.0421 | -81
-6.5 | -0.5211 | 0.00679 | -0.0422 | -76.7452
-6 | -0.4674 | 0.00642 | -0.0422 | -72.8037
-5.5 | -0.4129 | 0.00614 | -0.0424 | -67.2476
-5 | -0.3576 | 0.00589 | -0.0427 | -60.7131
-4.5 | -0.3018 | 0.00569 | -0.0431 | -53.0404
-4 | -0.2463 | 0.00545 | -0.0434 | -45.1927
-3.5 | -0.1905 | 0.00524 | -0.0437 | -36.355
-3 | -0.1348 | 0.00505 | -0.0441 | -26.6931
-2.5 | -0.0788 | 0.00488 | -0.0445 | -16.1475
-2 | -0.0224 | 0.00471 | -0.0449 | -4.7558
-1.5 | 0.0332 | 0.00452 | -0.0453 | 7.3451
-1 | 0.0882 | 0.00421 | -0.0455 | 20.9501
-0.5 | 0.1411 | 0.00372 | -0.0455 | 37.9301
0 | 0.1941 | 0.00351 | -0.0454 | 55.2991
0.5 | 0.2334 | 0.00392 | -0.0428 | 59.5408
1.5 | 0.3268 | 0.00453 | -0.0403 | 72.1413
2 | 0.3761 | 0.00504 | -0.0394 | 74.623
2.5 | 0.4259 | 0.00554 | -0.0386 | 76.8773
3 | 0.4779 | 0.00585 | -0.0382 | 81.6923
3.5 | 0.5312 | 0.00609 | -0.0381 | 87.225
4 | 0.5843 | 0.00633 | -0.0379 | 92.3065
4.5 | 0.6369 | 0.00659 | -0.0377 | 96.6464
5 | 0.6892 | 0.00687 | -0.0374 | 100.3202
5.5 | 0.7412 | 0.00714 | -0.037 | 103.8095
6 | 0.7922 | 0.00746 | -0.0365 | 106.193
6.5 | 0.8432 | 0.00777 | -0.036 | 108.5199
7 | 0.8935 | 0.00809 | -0.0354 | 110.445
7.5 | 0.9424 | 0.0085 | -0.0345 | 110.8706
8 | 0.9907 | 0.00892 | -0.0335 | 111.065
8.5 | 1.0394 | 0.00924 | -0.0327 | 112.4892
9 | 1.0867 | 0.00965 | -0.0315 | 112.6114
9.5 | 1.1325 | 0.01012 | -0.0302 | 111.9071
10 | 1.1762 | 0.01069 | -0.0284 | 110.0281
10.5 | 1.2158 | 0.01135 | -0.0258 | 107.1189
11 | 1.2541 | 0.01184 | -0.023 | 105.9206
11.5 | 1.2907 | 0.01231 | -0.0199 | 104.8497
12 | 1.3348 | 0.01293 | -0.0186 | 103.2328
12.5 | 1.3749 | 0.01366 | -0.0167 | 100.6515
13 | 1.4118 | 0.01439 | -0.0142 | 98.1098
13.5 | 1.4448 | 0.01541 | -0.0111 | 93.7573
14 | 1.4795 | 0.01623 | -0.0085 | 91.1583
14.5 | 1.5092 | 0.01742 | -0.0052 | 86.6361
15 | 1.5357 | 0.01883 | -0.0015 | 81.556
15.5 | 1.5575 | 0.02055 | 0.0025 | 75.7908
16 | 1.5812 | 0.02202 | 0.006 | 71.8074
17 | 1.6106 | 0.0263 | 0.0142 | 61.2395
18 | 1.6478 | 0.03011 | 0.0201 | 54.726
18.5 | 1.6506 | 0.03341 | 0.0237 | 49.4044
19 | 1.6503 | 0.03723 | 0.0268 | 44.3272
19.5 | 1.6618 | 0.04024 | 0.0284 | 41.2972
20 | 1.666 | 0.04429 | 0.0296 | 37.6157

## 99. Re 8M Mach 0.10 (1)
BIGFOIL.COM POLAR EXPORT
NACA67-210 a=0.8
NACA67-210 a=0.8 |  |  |  | Cl Max: | 0.988 | at alpha= | 9.5 | deg
JavaFoil+Calcfoil stall+Eppler ext transition |  |  |  | L/D Max: | 122.611 | at alpha= | 4.5 | deg
Re: | 8000000 |  |  | Cd Min: | 0.00339 | at alpha= | 0 | deg
Mach: | 0.1 |  |  | Cl=0 at alpha= | -1.6017 | deg
|  |  |  | @ Cl=0.1, Cd= | 0.0036605
|  |  |  | @ Cl=0.4, Cd= | 0.0044349
|  |  |  | @ Cl=0.6, Cd= | 0.10271
alpha (deg) | Cl | Cd | Cm | Cl/Cd
-14.5 | -0.47 | 0.10003 | -0.008 | -4.699
-14 | -0.49 | 0.09485 | -0.009 | -5.162
-13.5 | -0.508 | 0.09001 | -0.009 | -5.644
-13 | -0.525 | 0.08551 | -0.009 | -6.138
-12.5 | -0.54 | 0.0809 | -0.01 | -6.673
-12 | -0.553 | 0.0756 | -0.01 | -7.32
-11.5 | -0.562 | 0.07272 | -0.01 | -7.734
-11 | -0.569 | 0.06756 | -0.011 | -8.428
-10.5 | -0.573 | 0.06272 | -0.012 | -9.134
-10 | -0.573 | 0.05821 | -0.013 | -9.836
-9.5 | -0.683 | 0.0105 | -0.024 | -65.018
-9 | -0.683 | 0.00887 | -0.025 | -76.995
-8.5 | -0.666 | 0.00763 | -0.026 | -87.271
-8 | -0.641 | 0.00778 | -0.027 | -82.434
-7.5 | -0.611 | 0.00732 | -0.028 | -83.415
-7 | -0.575 | 0.00702 | -0.029 | -81.978
-6.5 | -0.535 | 0.00674 | -0.03 | -79.276
-6 | -0.49 | 0.00645 | -0.03 | -75.924
-5.5 | -0.442 | 0.00627 | -0.031 | -70.403
-5 | -0.39 | 0.00602 | -0.032 | -64.767
-4.5 | -0.335 | 0.00585 | -0.033 | -57.342
-4 | -0.28 | 0.00563 | -0.034 | -49.676
-3.5 | -0.223 | 0.00548 | -0.035 | -40.645
-3 | -0.165 | 0.00533 | -0.035 | -30.94
-2.5 | -0.106 | 0.00547 | -0.036 | -19.437
-2 | -0.047 | 0.00494 | -0.037 | -9.609
-1.5 | 0.012 | 0.00421 | -0.038 | 2.805
-1 | 0.071 | 0.00382 | -0.039 | 18.669
-0.5 | 0.131 | 0.00349 | -0.04 | 37.502
0 | 0.19 | 0.00339 | -0.041 | 56.164
0.5 | 0.25 | 0.00339 | -0.041 | 73.591
1 | 0.309 | 0.00377 | -0.042 | 81.726
1.5 | 0.367 | 0.0042 | -0.043 | 87.401
2 | 0.426 | 0.00462 | -0.044 | 92.225
2.5 | 0.484 | 0.0047 | -0.045 | 103.021
3 | 0.541 | 0.00571 | -0.046 | 94.81
3.5 | 0.597 | 0.00587 | -0.046 | 101.823
4 | 0.652 | 0.00615 | -0.047 | 106.071
4.5 | 0.705 | 0.00575 | -0.048 | 122.611
5 | 0.754 | 0.00772 | -0.049 | 97.737
5.5 | 0.801 | 0.00793 | -0.05 | 100.998
6 | 0.843 | 0.00832 | -0.051 | 101.35
6.5 | 0.881 | 0.00871 | -0.051 | 101.174
7 | 0.914 | 0.00903 | -0.052 | 101.223
7.5 | 0.941 | 0.00953 | -0.053 | 98.799
8 | 0.962 | 0.00994 | -0.054 | 96.872
8.5 | 0.977 | 0.01048 | -0.054 | 93.265
9 | 0.986 | 0.01102 | -0.055 | 89.435
9.5 | 0.988 | 0.01149 | -0.056 | 85.957
10 | 0.983 | 0.01213 | -0.057 | 81.044
10.5 | 0.97 | 0.01315 | -0.057 | 73.753
11 | 0.796 | 0.06104 | -0.037 | 13.046
11.5 | 0.772 | 0.06763 | -0.035 | 11.411
12 | 0.74 | 0.07453 | -0.033 | 9.926
12.5 | 0.708 | 0.07983 | -0.032 | 8.866
13 | 0.675 | 0.08444 | -0.033 | 7.991
13.5 | 0.64 | 0.08933 | -0.033 | 7.162
14 | 0.603 | 0.09654 | -0.032 | 6.251
14.5 | 0.568 | 0.10271 | -0.032 | 5.528

## 100. Re 8M Mach 0.10 (2)
BIGFOIL.COM POLAR EXPORT
NACA67-210 a=0.8
NACA67-210 a=0.8 |  |  |  | Cl Max: | 1.6277 | at alpha= | 18 | deg
XFOIL ncrit=9 |  |  |  | L/D Max: | 112.049 | at alpha= | 8.5 | deg
Re: | 8000000 |  |  | Cd Min: | 0.05433 | at alpha= | 20 | deg
Mach: | 0.1 |  |  | Cl=0 at alpha= | -1.8009 | deg
|  |  |  | @ Cl=0.1, Cd= | 0.0041078
|  |  |  | @ Cl=0.4, Cd= | 0.0052795
|  |  |  | @ Cl=0.6, Cd= | 0.0064074
alpha (deg) | Cl | Cd | Cm | Cl/Cd
-19 | -1.3336 | 0.04668 | -0.0875 | -28.569
-18.5 | -1.3741 | 0.03761 | -0.0897 | -36.5355
-18 | -1.3811 | 0.03213 | -0.0902 | -42.9847
-17.5 | -1.3974 | 0.02819 | -0.0853 | -49.5708
-17 | -1.3972 | 0.02555 | -0.0803 | -54.6849
-16.5 | -1.391 | 0.02341 | -0.0749 | -59.4191
-16 | -1.3801 | 0.02163 | -0.0693 | -63.8049
-15.5 | -1.3699 | 0.01999 | -0.0627 | -68.5293
-15 | -1.3426 | 0.01871 | -0.0587 | -71.7584
-14.5 | -1.3058 | 0.0177 | -0.0562 | -73.774
-14 | -1.2696 | 0.01636 | -0.0536 | -77.6039
-13.5 | -1.227 | 0.0155 | -0.0519 | -79.1613
-13 | -1.1879 | 0.01408 | -0.0496 | -84.3679
-12.5 | -1.1441 | 0.01299 | -0.048 | -88.0754
-12 | -1.0982 | 0.01207 | -0.0467 | -90.9859
-11.5 | -1.0495 | 0.0114 | -0.0458 | -92.0614
-11 | -0.9991 | 0.01085 | -0.0451 | -92.0829
-10.5 | -0.9477 | 0.01036 | -0.0447 | -91.4768
-10 | -0.8955 | 0.00993 | -0.0444 | -90.1813
-9.5 | -0.8443 | 0.00936 | -0.0438 | -90.203
-9 | -0.7938 | 0.00866 | -0.0431 | -91.6628
-8.5 | -0.7414 | 0.00815 | -0.0428 | -90.9693
-8 | -0.6878 | 0.00775 | -0.0427 | -88.7484
-7.5 | -0.6336 | 0.00741 | -0.0427 | -85.5061
-7 | -0.5788 | 0.00714 | -0.0428 | -81.0644
-6.5 | -0.5239 | 0.00687 | -0.0429 | -76.2591
-6 | -0.4702 | 0.00646 | -0.0427 | -72.7864
-5.5 | -0.4152 | 0.00616 | -0.0429 | -67.4026
-5 | -0.3596 | 0.0059 | -0.0431 | -60.9492
-4.5 | -0.3034 | 0.0057 | -0.0435 | -53.2281
-4 | -0.2475 | 0.00546 | -0.0437 | -45.3297
-3.5 | -0.1914 | 0.00525 | -0.0441 | -36.4571
-3 | -0.1353 | 0.00506 | -0.0444 | -26.7391
-2.5 | -0.079 | 0.00488 | -0.0448 | -16.1885
-2 | -0.0223 | 0.00471 | -0.0453 | -4.7346
-1.5 | 0.0337 | 0.00453 | -0.0456 | 7.4393
-1 | 0.0889 | 0.00421 | -0.0458 | 21.1164
-0.5 | 0.1421 | 0.00372 | -0.0458 | 38.1989
0 | 0.1954 | 0.00351 | -0.0457 | 55.6695
0.5 | 0.2347 | 0.00391 | -0.0431 | 60.0256
2 | 0.3776 | 0.00506 | -0.0395 | 74.6245
2.5 | 0.4276 | 0.00555 | -0.0386 | 77.045
3 | 0.4798 | 0.00587 | -0.0382 | 81.7376
3.5 | 0.5334 | 0.00611 | -0.038 | 87.2995
4 | 0.5868 | 0.00634 | -0.0378 | 92.5552
4.5 | 0.6397 | 0.00661 | -0.0376 | 96.7776
5 | 0.6922 | 0.0069 | -0.0372 | 100.3188
5.5 | 0.7446 | 0.00716 | -0.0368 | 103.9944
6 | 0.7956 | 0.0075 | -0.0362 | 106.08
6.5 | 0.8471 | 0.0078 | -0.0356 | 108.6026
7 | 0.8975 | 0.00814 | -0.0349 | 110.258
7.5 | 0.9465 | 0.00857 | -0.0338 | 110.4434
8 | 0.9954 | 0.00898 | -0.0328 | 110.8463
8.5 | 1.0443 | 0.00932 | -0.0318 | 112.0494
9 | 1.0917 | 0.00976 | -0.0305 | 111.8545
9.5 | 1.1375 | 0.01026 | -0.0289 | 110.8674
10 | 1.1802 | 0.01089 | -0.0267 | 108.3747
10.5 | 1.2191 | 0.0115 | -0.0237 | 106.0087
11 | 1.2577 | 0.01201 | -0.0208 | 104.7211
11.5 | 1.2943 | 0.01252 | -0.0174 | 103.3786
12 | 1.3439 | 0.01326 | -0.0171 | 101.3499
12.5 | 1.3803 | 0.01402 | -0.0141 | 98.4522
13 | 1.4162 | 0.01491 | -0.0112 | 94.9832
13.5 | 1.4487 | 0.01608 | -0.0078 | 90.0933
14 | 1.4826 | 0.01703 | -0.0048 | 87.0581
14.5 | 1.5103 | 0.01845 | -0.001 | 81.8591
15 | 1.533 | 0.0202 | 0.0033 | 75.8911
15.5 | 1.5464 | 0.02261 | 0.0084 | 68.3945
16 | 1.5674 | 0.02435 | 0.0123 | 64.3696
16.5 | 1.5916 | 0.02585 | 0.0155 | 61.5706
17 | 1.5978 | 0.02875 | 0.0201 | 55.5757
17.5 | 1.6127 | 0.03107 | 0.0234 | 51.9054
18 | 1.6277 | 0.03348 | 0.0263 | 48.6171
18.5 | 1.6213 | 0.03791 | 0.0298 | 42.7671
19 | 1.6094 | 0.04335 | 0.0322 | 37.1257
19.5 | 1.614 | 0.04772 | 0.033 | 33.8223
20 | 1.6037 | 0.05433 | 0.0325 | 29.5178

## 101. Re 8M Mach 0.25 (1)
BIGFOIL.COM POLAR EXPORT
NACA67-210 a=0.8
NACA67-210 a=0.8 |  |  |  | Cl Max: | 0.94 | at alpha= | 8 | deg
JavaFoil+Calcfoil stall+Eppler ext transition |  |  |  | L/D Max: | 104.356 | at alpha= | 2.5 | deg
Re: | 8000000 |  |  | Cd Min: | 0.00337 | at alpha= | 0 | deg
Mach: | 0.25 |  |  | Cl=0 at alpha= | -1.5984 | deg
|  |  |  | @ Cl=0.1, Cd= | 0.0035602
|  |  |  | @ Cl=0.4, Cd= | 0.09115
|  |  |  | @ Cl=0.6, Cd= | 0.09115
alpha (deg) | Cl | Cd | Cm | Cl/Cd
-13 | -0.267 | 0.08738 | -0.01 | -3.061
-12.5 | -0.32 | 0.08232 | -0.01 | -3.885
-12 | -0.366 | 0.07898 | -0.01 | -4.638
-11.5 | -0.406 | 0.08435 | -0.009 | -4.812
-11 | -0.443 | 0.06983 | -0.011 | -6.349
-10.5 | -0.472 | 0.06551 | -0.012 | -7.206
-10 | -0.495 | 0.0613 | -0.012 | -8.067
-9.5 | -0.508 | 0.05787 | -0.013 | -8.782
-9 | -0.516 | 0.05338 | -0.014 | -9.661
-8.5 | -0.517 | 0.04799 | -0.016 | -10.777
-8 | -0.622 | 0.00842 | -0.028 | -73.894
-7.5 | -0.603 | 0.00758 | -0.029 | -79.561
-7 | -0.574 | 0.00724 | -0.029 | -79.389
-6.5 | -0.539 | 0.0069 | -0.03 | -78.132
-6 | -0.497 | 0.00662 | -0.031 | -75.063
-5.5 | -0.45 | 0.0064 | -0.032 | -70.28
-5 | -0.398 | 0.00614 | -0.033 | -64.791
-4.5 | -0.343 | 0.00594 | -0.034 | -57.737
-4 | -0.286 | 0.00573 | -0.035 | -50.017
-3.5 | -0.228 | 0.00551 | -0.036 | -41.43
-3 | -0.169 | 0.00536 | -0.036 | -31.548
-2.5 | -0.109 | 0.00514 | -0.037 | -21.243
-2 | -0.049 | 0.00487 | -0.038 | -10.003
-1.5 | 0.012 | 0.00399 | -0.039 | 3.044
-1 | 0.073 | 0.0036 | -0.04 | 20.339
-0.5 | 0.134 | 0.00351 | -0.041 | 38.264
0 | 0.196 | 0.00337 | -0.042 | 57.998
0.5 | 0.257 | 0.00341 | -0.043 | 75.33
1 | 0.317 | 0.00379 | -0.043 | 83.733
1.5 | 0.377 | 0.00428 | -0.044 | 88.276
2 | 0.438 | 0.00434 | -0.045 | 100.821
2.5 | 0.497 | 0.00476 | -0.046 | 104.356
3 | 0.555 | 0.00576 | -0.047 | 96.341
3.5 | 0.613 | 0.00593 | -0.048 | 103.304
4 | 0.669 | 0.0072 | -0.049 | 92.836
4.5 | 0.722 | 0.00753 | -0.049 | 95.802
5 | 0.771 | 0.00793 | -0.05 | 97.16
5.5 | 0.816 | 0.00814 | -0.051 | 100.129
6 | 0.855 | 0.00862 | -0.052 | 99.186
6.5 | 0.888 | 0.00895 | -0.053 | 99.229
7 | 0.914 | 0.00944 | -0.053 | 96.836
7.5 | 0.932 | 0.01002 | -0.054 | 93.027
8 | 0.94 | 0.01045 | -0.055 | 89.999
8.5 | 0.938 | 0.01113 | -0.056 | 84.251
9 | 0.925 | 0.01179 | -0.056 | 78.399
9.5 | 0.901 | 0.0124 | -0.057 | 72.669
10 | 0.717 | 0.05747 | -0.035 | 12.482
10.5 | 0.677 | 0.06491 | -0.031 | 10.423
11 | 0.633 | 0.06995 | -0.031 | 9.051
11.5 | 0.577 | 0.07577 | -0.03 | 7.617
12 | 0.508 | 0.08034 | -0.031 | 6.325
12.5 | 0.433 | 0.08515 | -0.031 | 5.086
13 | 0.352 | 0.09115 | -0.032 | 3.863

## 102. Re 8M Mach 0.25 (2)
BIGFOIL.COM POLAR EXPORT
NACA67-210 a=0.8
NACA67-210 a=0.8 |  |  |  | Cl Max: | 1.4087 | at alpha= | 13 | deg
XFOIL ncrit=9 |  |  |  | L/D Max: | 108.932 | at alpha= | 8 | deg
Re: | 8000000 |  |  | Cd Min: | 0.18221 | at alpha= | 18 | deg
Mach: | 0.25 |  |  | Cl=0 at alpha= | -1.8123 | deg
|  |  |  | @ Cl=0.1, Cd= | 0.0041845
|  |  |  | @ Cl=0.4, Cd= | 0.0052605
|  |  |  | @ Cl=0.6, Cd= | 0.0064395
alpha (deg) | Cl | Cd | Cm | Cl/Cd
-17 | -0.5564 | 0.18042 | -0.0188 | -3.0839
-16.5 | -0.5381 | 0.17473 | -0.0225 | -3.0796
-16 | -0.5255 | 0.16677 | -0.0266 | -3.151
-15.5 | -0.514 | 0.1582 | -0.031 | -3.2491
-15 | -0.5604 | 0.13311 | -0.0413 | -4.2101
-14.5 | -0.7119 | 0.0922 | -0.0643 | -7.7213
-14 | -0.8503 | 0.05546 | -0.0925 | -15.3318
-13.5 | -0.8937 | 0.04617 | -0.0957 | -19.3567
-13 | -0.9599 | 0.03754 | -0.0911 | -25.5701
-12.5 | -0.9952 | 0.03266 | -0.0821 | -30.4715
-12 | -1.0818 | 0.02088 | -0.0676 | -51.8103
-11.5 | -1.0717 | 0.01597 | -0.0611 | -67.1071
-11 | -1.0295 | 0.01399 | -0.0578 | -73.5883
-10.5 | -0.9801 | 0.01267 | -0.0555 | -77.356
-10 | -0.9291 | 0.0115 | -0.0534 | -80.7913
-9.5 | -0.8761 | 0.01056 | -0.0517 | -82.964
-9 | -0.8207 | 0.00993 | -0.0505 | -82.6485
-8.5 | -0.7677 | 0.00896 | -0.049 | -85.6808
-8 | -0.7123 | 0.00831 | -0.0479 | -85.716
-7.5 | -0.6559 | 0.00783 | -0.0472 | -83.7676
-7 | -0.599 | 0.00741 | -0.0466 | -80.8367
-6.5 | -0.5416 | 0.0071 | -0.0463 | -76.2817
-6 | -0.485 | 0.0067 | -0.0459 | -72.3881
-5.5 | -0.4281 | 0.0063 | -0.0456 | -67.9524
-5 | -0.3704 | 0.006 | -0.0455 | -61.7333
-4.5 | -0.3123 | 0.00576 | -0.0457 | -54.2188
-4 | -0.2542 | 0.00553 | -0.0458 | -45.9675
-3.5 | -0.1963 | 0.0053 | -0.046 | -37.0377
-3 | -0.1383 | 0.00511 | -0.0462 | -27.0646
-2.5 | -0.0802 | 0.00491 | -0.0465 | -16.334
-2 | -0.0217 | 0.00473 | -0.047 | -4.5877
-1.5 | 0.0361 | 0.00456 | -0.0473 | 7.9167
-1 | 0.093 | 0.00425 | -0.0475 | 21.8824
-0.5 | 0.1475 | 0.00374 | -0.0473 | 39.4385
0 | 0.2023 | 0.00349 | -0.0472 | 57.9656
0.5 | 0.2418 | 0.00385 | -0.0443 | 62.8052
1 | 0.286 | 0.00404 | -0.0422 | 70.7921
1.5 | 0.3358 | 0.00458 | -0.0411 | 73.3188
2 | 0.3857 | 0.00512 | -0.0399 | 75.332
2.5 | 0.4366 | 0.00562 | -0.0388 | 77.6868
3 | 0.4903 | 0.00594 | -0.0382 | 82.5421
4 | 0.6001 | 0.00644 | -0.0375 | 93.1832
4.5 | 0.6543 | 0.00672 | -0.0369 | 97.3661
5 | 0.7081 | 0.00703 | -0.0362 | 100.7255
6 | 0.8146 | 0.00768 | -0.0344 | 106.0677
6.5 | 0.8673 | 0.00803 | -0.0333 | 108.0075
7 | 0.9187 | 0.00844 | -0.0318 | 108.8507
7.5 | 0.969 | 0.00893 | -0.0301 | 108.5106
8 | 1.0196 | 0.00936 | -0.0284 | 108.9316
8.5 | 1.0685 | 0.00986 | -0.0263 | 108.3671
9 | 1.1132 | 0.01041 | -0.0232 | 106.9356
9.5 | 1.1543 | 0.01125 | -0.0194 | 102.6044
10 | 1.1971 | 0.01193 | -0.0159 | 100.3437
10.5 | 1.2379 | 0.01277 | -0.0121 | 96.9381
11 | 1.2763 | 0.01378 | -0.0079 | 92.6197
11.5 | 1.3234 | 0.01482 | -0.0054 | 89.2982
12 | 1.3579 | 0.01672 | -0.0011 | 81.2141
12.5 | 1.3895 | 0.01841 | 0.0038 | 75.4753
13 | 1.4087 | 0.02103 | 0.0099 | 66.9853
13.5 | 1.4011 | 0.02546 | 0.0184 | 55.0314
14 | 1.3886 | 0.0301 | 0.026 | 46.1329
14.5 | 1.3442 | 0.03738 | 0.034 | 35.9604
15 | 1.2951 | 0.04589 | 0.0386 | 28.2218
15.5 | 1.2388 | 0.05703 | 0.0383 | 21.7219
16 | 1.2155 | 0.06689 | 0.0341 | 18.1716
16.5 | 1.1475 | 0.08945 | 0.0175 | 12.8284
17 | 1.0889 | 0.11317 | 0.0033 | 9.6218
17.5 | 0.9494 | 0.15417 | -0.0231 | 6.1581
18 | 0.8855 | 0.18221 | -0.0392 | 4.8598

## 103. Re 8M Mach 0.50 (1)
BIGFOIL.COM POLAR EXPORT
NACA67-210 a=0.8
NACA67-210 a=0.8 |  |  |  | Cl Max: | 1.155 | at alpha= | 20 | deg
JavaFoil+Calcfoil stall+Eppler ext transition |  |  |  | L/D Max: | 115.474 | at alpha= | 1.5 | deg
Re: | 8000000 |  |  | Cd Min: | 0.00303 | at alpha= | 0.5 | deg
Mach: | 0.5 |  |  | Cl=0 at alpha= | -1.6029 | deg
|  |  |  | @ Cl=0.1, Cd= | 0.0035521
|  |  |  | @ Cl=0.4, Cd= | 0.0036061
|  |  |  | @ Cl=0.6, Cd= | 0.0070887
alpha (deg) | Cl | Cd | Cm | Cl/Cd
-20 | -0.986 | 0.15075 | -0.006 | -6.543
-19.5 | -0.964 | 0.14622 | -0.006 | -6.595
-19 | -0.936 | 0.13909 | -0.007 | -6.731
-18.5 | -0.907 | 0.13606 | -0.007 | -6.667
-18 | -0.88 | 0.13258 | -0.007 | -6.637
-17.5 | -0.854 | 0.142 | -0.008 | -6.014
-17 | -0.828 | 0.12228 | -0.008 | -6.77
-16.5 | -0.802 | 0.11896 | -0.009 | -6.743
-16 | -0.775 | 0.11586 | -0.009 | -6.687
-15.5 | -0.749 | 0.10632 | -0.01 | -7.043
-15 | -0.723 | 0.10037 | -0.01 | -7.199
-14.5 | -0.697 | 0.09252 | -0.011 | -7.533
-14 | -0.671 | 0.08677 | -0.011 | -7.738
-13.5 | -0.641 | 0.09673 | -0.011 | -6.625
-13 | -0.615 | 0.08707 | -0.011 | -7.059
-12.5 | -0.59 | 0.07819 | -0.013 | -7.539
-12 | -0.565 | 0.07162 | -0.014 | -7.887
-11.5 | -0.543 | 0.06264 | -0.016 | -8.673
-11 | -0.609 | 0.0135 | -0.025 | -45.13
-10.5 | -0.48 | 0.07226 | -0.013 | -6.638
-10 | -0.454 | 0.06371 | -0.014 | -7.119
-9.5 | -0.428 | 0.05673 | -0.015 | -7.55
-9 | -0.403 | 0.052 | -0.017 | -7.742
-8.5 | -0.372 | 0.05623 | -0.014 | -6.618
-8 | -0.345 | 0.0532 | -0.015 | -6.487
-7.5 | -0.319 | 0.04693 | -0.016 | -6.799
-7 | -0.295 | 0.04121 | -0.019 | -7.15
-6.5 | -0.328 | 0.00667 | -0.034 | -49.101
-6 | -0.344 | 0.03934 | -0.018 | -8.751
-5.5 | -0.456 | 0.00654 | -0.036 | -69.679
-5 | -0.422 | 0.00675 | -0.037 | -62.555
-4.5 | -0.372 | 0.00625 | -0.038 | -59.426
-4 | -0.314 | 0.00601 | -0.039 | -52.24
-3.5 | -0.252 | 0.00568 | -0.04 | -44.432
-3 | -0.188 | 0.00546 | -0.041 | -34.428
-2.5 | -0.122 | 0.0052 | -0.042 | -23.365
-2 | -0.054 | 0.00502 | -0.043 | -10.828
-1.5 | 0.014 | 0.00485 | -0.044 | 2.79
-1 | 0.082 | 0.00365 | -0.045 | 22.407
-0.5 | 0.15 | 0.00328 | -0.046 | 45.854
0 | 0.218 | 0.00322 | -0.047 | 67.951
0.5 | 0.287 | 0.00303 | -0.048 | 94.723
1 | 0.354 | 0.00351 | -0.048 | 100.844
1.5 | 0.421 | 0.00365 | -0.049 | 115.474
2 | 0.487 | 0.0053 | -0.05 | 92.013
2.5 | 0.553 | 0.00685 | -0.051 | 80.68
3 | 0.616 | 0.00717 | -0.052 | 86.031
3.5 | 0.678 | 0.00761 | -0.053 | 89.122
4 | 0.736 | 0.00802 | -0.054 | 91.749
4.5 | 0.786 | 0.00844 | -0.055 | 93.13
5 | 0.822 | 0.00895 | -0.056 | 91.856
5.5 | 0.833 | 0.00966 | -0.057 | 86.243
6 | 0.776 | 0.0104 | -0.058 | 74.655
6.5 | 0.436 | 0.04217 | -0.031 | 10.339
7 | 0.567 | 0.0112 | -0.059 | 50.616
7.5 | 0.598 | 0.01199 | -0.06 | 49.879
8 | 0.516 | 0.05102 | -0.032 | 10.108
8.5 | 0.54 | 0.05764 | -0.029 | 9.37
9 | 0.693 | 0.01356 | -0.063 | 51.121
9.5 | 0.604 | 0.05409 | -0.041 | 11.168
10 | 0.621 | 0.06627 | -0.034 | 9.371
10.5 | 0.646 | 0.07454 | -0.033 | 8.663
11 | 0.816 | 0.01642 | -0.066 | 49.67
11.5 | 0.708 | 0.06875 | -0.042 | 10.296
12 | 0.729 | 0.07674 | -0.039 | 9.501
12.5 | 0.753 | 0.08481 | -0.037 | 8.874
13 | 0.779 | 0.09238 | -0.038 | 8.432
13.5 | 0.809 | 0.08588 | -0.042 | 9.417
14 | 0.832 | 0.09346 | -0.041 | 8.906
14.5 | 0.857 | 0.1016 | -0.041 | 8.439
15 | 0.884 | 0.10774 | -0.042 | 8.203
15.5 | 0.912 | 0.11211 | -0.044 | 8.137
16 | 0.934 | 0.11524 | -0.042 | 8.107
16.5 | 0.96 | 0.11807 | -0.043 | 8.127
17 | 0.989 | 0.12145 | -0.045 | 8.14
17.5 | 1.018 | 0.12561 | -0.048 | 8.106
18 | 1.045 | 0.1322 | -0.049 | 7.908
18.5 | 1.064 | 0.13653 | -0.047 | 7.792
19 | 1.091 | 0.142 | -0.048 | 7.681
19.5 | 1.121 | 0.14299 | -0.051 | 7.842
20 | 1.155 | 0.14171 | -0.054 | 8.151

## 104. Re 8M Mach 0.50 (2)
BIGFOIL.COM POLAR EXPORT
NACA67-210 a=0.8
NACA67-210 a=0.8 |  |  |  | Cl Max: | 0.986 | at alpha= | 7.5 | deg
XFOIL ncrit=9 |  |  |  | L/D Max: | 99.0037 | at alpha= | 5.5 | deg
Re: | 8000000 |  |  | Cd Min: | 0.24942 | at alpha= | -20 | deg
Mach: | 0.5 |  |  | Cl=0 at alpha= | -1.866 | deg
|  |  |  | @ Cl=0.1, Cd= | 0.0044491
|  |  |  | @ Cl=0.4, Cd= | 0.0052428
|  |  |  | @ Cl=0.6, Cd= | 0.006661
alpha (deg) | Cl | Cd | Cm | Cl/Cd
-20 | -0.6884 | 0.24942 | 0.0117 | -2.76
-19.5 | -0.6712 | 0.24089 | 0.0076 | -2.7863
-19 | -0.6504 | 0.2339 | 0.0031 | -2.7807
-18.5 | -0.63 | 0.22631 | -0.0014 | -2.7838
-18 | -0.6101 | 0.21789 | -0.0061 | -2.8
-17.5 | -0.591 | 0.20907 | -0.0107 | -2.8268
-17 | -0.5718 | 0.20093 | -0.0153 | -2.8458
-16.5 | -0.5535 | 0.19183 | -0.0201 | -2.8854
-16 | -0.5354 | 0.18316 | -0.0247 | -2.9231
-15.5 | -0.5158 | 0.17554 | -0.0293 | -2.9384
-15 | -0.4966 | 0.16767 | -0.0339 | -2.9618
-14.5 | -0.4808 | 0.15864 | -0.0386 | -3.0308
-14 | -0.4642 | 0.15024 | -0.0432 | -3.0897
-13.5 | -0.4519 | 0.14085 | -0.048 | -3.2084
-13 | -0.442 | 0.13117 | -0.0531 | -3.3697
-12.5 | -0.4294 | 0.1227 | -0.0578 | -3.4996
-12 | -0.4203 | 0.11375 | -0.0626 | -3.6949
-11.5 | -0.4054 | 0.10659 | -0.0666 | -3.8034
-11 | -0.4026 | 0.09719 | -0.0715 | -4.1424
-10.5 | -0.4014 | 0.08796 | -0.0765 | -4.5634
-10 | -0.4085 | 0.07799 | -0.0819 | -5.2379
-9.5 | -0.4193 | 0.06816 | -0.0876 | -6.1517
-9 | -0.4328 | 0.05758 | -0.0962 | -7.5165
-8.5 | -0.4619 | 0.04831 | -0.1009 | -9.5612
-8 | -0.4921 | 0.04253 | -0.0961 | -11.5707
-7.5 | -0.5185 | 0.03571 | -0.0895 | -14.5197
-7 | -0.5372 | 0.02724 | -0.0822 | -19.721
-6.5 | -0.5336 | 0.01984 | -0.0748 | -26.8952
-6 | -0.5252 | 0.01132 | -0.0666 | -46.3958
-5.5 | -0.4751 | 0.00807 | -0.0621 | -58.8724
-5 | -0.415 | 0.00682 | -0.0589 | -60.8504
-4.5 | -0.3492 | 0.00628 | -0.0572 | -55.6051
-4 | -0.283 | 0.00588 | -0.056 | -48.1293
-3.5 | -0.2166 | 0.00558 | -0.0553 | -38.8172
-3 | -0.1501 | 0.00531 | -0.0549 | -28.2674
-2.5 | -0.0837 | 0.00508 | -0.0548 | -16.4764
-2 | -0.0175 | 0.00486 | -0.055 | -3.6008
-1.5 | 0.0478 | 0.0047 | -0.0551 | 10.1702
-1 | 0.1123 | 0.00439 | -0.0551 | 25.5809
-0.5 | 0.1725 | 0.00385 | -0.0546 | 44.8052
0 | 0.2335 | 0.00348 | -0.0543 | 67.0977
0.5 | 0.2746 | 0.0036 | -0.0502 | 76.2778
1 | 0.315 | 0.00411 | -0.0457 | 76.6423
2 | 0.4133 | 0.00542 | -0.0398 | 76.2546
3 | 0.5248 | 0.00628 | -0.0358 | 83.5669
3.5 | 0.5844 | 0.00657 | -0.0341 | 88.9498
4 | 0.6427 | 0.00691 | -0.032 | 93.0101
4.5 | 0.6961 | 0.00724 | -0.0286 | 96.1464
5 | 0.7504 | 0.00762 | -0.025 | 98.4777
5.5 | 0.8049 | 0.00813 | -0.0212 | 99.0037
6 | 0.8593 | 0.00874 | -0.0169 | 98.3181
6.5 | 0.9109 | 0.00969 | -0.0116 | 94.0041
7 | 0.9554 | 0.01194 | -0.005 | 80.0168
7.5 | 0.986 | 0.02172 | 0 | 45.3959
8 | 0.9633 | 0.0281 | 0.0133 | 34.2811
8.5 | 0.9315 | 0.03375 | 0.0257 | 27.6
9 | 0.8935 | 0.03992 | 0.0357 | 22.3823
9.5 | 0.8588 | 0.04754 | 0.04 | 18.0648
11.5 | 0.7596 | 0.09754 | 0.0118 | 7.7876
12 | 0.7412 | 0.11156 | 0.0035 | 6.644
12.5 | 0.7355 | 0.1236 | -0.0033 | 5.9506

## 105. Re 10M Mach 0.00 (1)
BIGFOIL.COM POLAR EXPORT
NACA67-210 a=0.8
NACA67-210 a=0.8 |  |  |  | Cl Max: | 0.999 | at alpha= | 9.5 | deg
JavaFoil+Calcfoil stall+Eppler ext transition |  |  |  | L/D Max: | 119.518 | at alpha= | 5 | deg
Re: | 10000000 |  |  | Cd Min: | 0.00424 | at alpha= | -0.5 | deg
Mach: | 0 |  |  | Cl=0 at alpha= | -1.6017 | deg
|  |  |  | @ Cl=0.1, Cd= | 0.0042858
|  |  |  | @ Cl=0.4, Cd= | 0.0046893
|  |  |  | @ Cl=0.6, Cd= | 0.0056782
alpha (deg) | Cl | Cd | Cm | Cl/Cd
-14.5 | -0.507 | 0.09868 | -0.008 | -5.142
-14 | -0.524 | 0.09347 | -0.009 | -5.604
-13.5 | -0.539 | 0.08871 | -0.009 | -6.076
-13 | -0.552 | 0.08432 | -0.009 | -6.551
-12.5 | -0.564 | 0.07988 | -0.01 | -7.062
-12 | -0.574 | 0.07539 | -0.01 | -7.61
-11.5 | -0.581 | 0.07053 | -0.011 | -8.235
-11 | -0.585 | 0.06575 | -0.012 | -8.897
-10.5 | -0.586 | 0.06071 | -0.013 | -9.655
-10 | -0.585 | 0.0548 | -0.014 | -10.682
-9.5 | -0.704 | 0.00891 | -0.024 | -78.971
-9 | -0.69 | 0.00757 | -0.025 | -91.172
-8.5 | -0.67 | 0.00778 | -0.026 | -86.091
-8 | -0.643 | 0.00733 | -0.027 | -87.686
-7.5 | -0.611 | 0.00702 | -0.028 | -87.088
-7 | -0.575 | 0.00676 | -0.029 | -85.078
-6.5 | -0.534 | 0.0065 | -0.029 | -82.131
-6 | -0.489 | 0.00622 | -0.03 | -78.62
-5.5 | -0.44 | 0.00604 | -0.031 | -72.885
-5 | -0.388 | 0.0058 | -0.032 | -66.933
-4.5 | -0.334 | 0.00562 | -0.033 | -59.425
-4 | -0.278 | 0.00546 | -0.034 | -50.983
-3.5 | -0.222 | 0.00531 | -0.034 | -41.716
-3 | -0.164 | 0.00555 | -0.035 | -29.532
-2.5 | -0.106 | 0.00538 | -0.036 | -19.682
-2 | -0.047 | 0.00522 | -0.037 | -9.039
-1.5 | 0.012 | 0.00445 | -0.038 | 2.643
-1 | 0.071 | 0.00433 | -0.039 | 16.368
-0.5 | 0.13 | 0.00424 | -0.04 | 30.732
0 | 0.189 | 0.00429 | -0.04 | 44.111
0.5 | 0.248 | 0.00429 | -0.041 | 57.843
1 | 0.307 | 0.00436 | -0.042 | 70.413
1.5 | 0.366 | 0.00449 | -0.043 | 81.485
2 | 0.424 | 0.00483 | -0.044 | 87.821
2.5 | 0.482 | 0.00525 | -0.045 | 91.649
3 | 0.539 | 0.00547 | -0.045 | 98.534
3.5 | 0.595 | 0.00566 | -0.046 | 105.017
4 | 0.65 | 0.00586 | -0.047 | 110.813
4.5 | 0.702 | 0.0061 | -0.048 | 115.002
5 | 0.752 | 0.00629 | -0.049 | 119.518
5.5 | 0.798 | 0.00769 | -0.049 | 103.785
6 | 0.841 | 0.00797 | -0.05 | 105.503
6.5 | 0.88 | 0.00825 | -0.051 | 106.636
7 | 0.913 | 0.00862 | -0.052 | 105.938
7.5 | 0.942 | 0.00914 | -0.053 | 103.108
8 | 0.965 | 0.00954 | -0.053 | 101.192
8.5 | 0.982 | 0.01005 | -0.054 | 97.786
9 | 0.993 | 0.01055 | -0.055 | 94.108
9.5 | 0.999 | 0.01088 | -0.056 | 91.759
10 | 0.998 | 0.01149 | -0.056 | 86.825
10.5 | 0.991 | 0.01221 | -0.057 | 81.148
11 | 0.976 | 0.01322 | -0.057 | 73.818
11.5 | 0.953 | 0.01432 | -0.058 | 66.56
12 | 0.771 | 0.06994 | -0.036 | 11.023
12.5 | 0.741 | 0.07619 | -0.035 | 9.728
13 | 0.712 | 0.08072 | -0.035 | 8.823
13.5 | 0.68 | 0.08617 | -0.035 | 7.897
14 | 0.647 | 0.09313 | -0.033 | 6.949
14.5 | 0.615 | 0.09915 | -0.033 | 6.202

## 106. Re 10M Mach 0.00 (2)
BIGFOIL.COM POLAR EXPORT
NACA67-210 a=0.8
NACA67-210 a=0.8 |  |  |  | Cl Max: | 1.7168 | at alpha= | 20 | deg
XFOIL ncrit=9 |  |  |  | L/D Max: | 118.228 | at alpha= | 8.5 | deg
Re: | 10000000 |  |  | Cd Min: | 0.03924 | at alpha= | 20 | deg
Mach: | 0 |  |  | Cl=0 at alpha= | -1.7892 | deg
|  |  |  | @ Cl=0.1, Cd= | 0.0040532
|  |  |  | @ Cl=0.4, Cd= | 0.005192
|  |  |  | @ Cl=0.6, Cd= | 0.0061662
alpha (deg) | Cl | Cd | Cm | Cl/Cd
-20 | -1.4782 | 0.03798 | -0.0868 | -38.9205
-19.5 | -1.4527 | 0.03621 | -0.0866 | -40.1188
-19 | -1.4914 | 0.02871 | -0.0849 | -51.9471
-18.5 | -1.4943 | 0.02603 | -0.0802 | -57.4068
-18 | -1.4858 | 0.02403 | -0.076 | -61.831
-17.5 | -1.4797 | 0.02198 | -0.0709 | -67.3203
-17 | -1.4652 | 0.02046 | -0.0661 | -71.6129
-16.5 | -1.4481 | 0.01925 | -0.061 | -75.226
-16 | -1.4274 | 0.01818 | -0.056 | -78.5149
-15.5 | -1.3954 | 0.01705 | -0.0531 | -81.8416
-15 | -1.3582 | 0.0161 | -0.051 | -84.3602
-14.5 | -1.3176 | 0.01529 | -0.0493 | -86.174
-14 | -1.2767 | 0.01436 | -0.0477 | -88.9067
-13 | -1.1882 | 0.01276 | -0.0453 | -93.1191
-12.5 | -1.1435 | 0.01186 | -0.0441 | -96.4165
-12 | -1.0974 | 0.01103 | -0.0431 | -99.4923
-11.5 | -1.0485 | 0.01044 | -0.0426 | -100.431
-11 | -0.9982 | 0.00995 | -0.0422 | -100.3216
-10.5 | -0.9472 | 0.00952 | -0.042 | -99.4958
-9 | -0.7918 | 0.0082 | -0.0414 | -96.561
-8.5 | -0.7399 | 0.00769 | -0.0412 | -96.2159
-8 | -0.6871 | 0.00729 | -0.0411 | -94.2524
-7.5 | -0.6333 | 0.00699 | -0.0412 | -90.6009
-6 | -0.4695 | 0.00618 | -0.0418 | -75.9709
-5.5 | -0.4148 | 0.00588 | -0.042 | -70.5442
-5 | -0.3596 | 0.00562 | -0.0423 | -63.9858
-4.5 | -0.3038 | 0.00543 | -0.0427 | -55.9484
-4 | -0.248 | 0.00525 | -0.043 | -47.2381
-3.5 | -0.1924 | 0.00505 | -0.0434 | -38.099
-3 | -0.1361 | 0.00485 | -0.0438 | -28.0619
-2.5 | -0.08 | 0.00468 | -0.0442 | -17.094
-2 | -0.0237 | 0.00453 | -0.0447 | -5.2318
-1.5 | 0.0325 | 0.00438 | -0.0451 | 7.4201
-1 | 0.088 | 0.00413 | -0.0454 | 21.3075
-0.5 | 0.1411 | 0.00379 | -0.0454 | 37.2296
0.5 | 0.2314 | 0.00463 | -0.0424 | 49.9784
1 | 0.2756 | 0.00421 | -0.0408 | 65.4632
1.5 | 0.3261 | 0.00458 | -0.0402 | 71.2009
2 | 0.3767 | 0.00501 | -0.0396 | 75.1896
2.5 | 0.4279 | 0.00541 | -0.039 | 79.0943
3.5 | 0.5347 | 0.00586 | -0.0388 | 91.2457
4 | 0.5881 | 0.00611 | -0.0387 | 96.252
4.5 | 0.641 | 0.00636 | -0.0385 | 100.7862
5 | 0.6934 | 0.00663 | -0.0382 | 104.5852
5.5 | 0.7459 | 0.00688 | -0.038 | 108.4157
6.5 | 0.8489 | 0.00747 | -0.0371 | 113.6412
7 | 0.8993 | 0.00782 | -0.0365 | 115
7.5 | 0.9486 | 0.00821 | -0.0357 | 115.542
8 | 0.9984 | 0.00853 | -0.0351 | 117.0457
8.5 | 1.0475 | 0.00886 | -0.0343 | 118.228
9 | 1.0951 | 0.00927 | -0.0332 | 118.1338
9.5 | 1.1412 | 0.00978 | -0.0319 | 116.6871
10 | 1.1855 | 0.01036 | -0.0302 | 114.4305
10.5 | 1.23 | 0.01082 | -0.0287 | 113.6784
11 | 1.2702 | 0.01127 | -0.0262 | 112.7063
12 | 1.3434 | 0.01229 | -0.02 | 109.3084
12.5 | 1.3887 | 0.01294 | -0.0191 | 107.3184
13 | 1.4236 | 0.01376 | -0.0162 | 103.4593
13.5 | 1.4558 | 0.01485 | -0.0129 | 98.0337
14 | 1.4913 | 0.01561 | -0.0103 | 95.5349
14.5 | 1.5206 | 0.01683 | -0.0068 | 90.3506
15 | 1.5457 | 0.01832 | -0.0029 | 84.3723
15.5 | 1.5744 | 0.01943 | 0.0002 | 81.0293
16 | 1.6012 | 0.02065 | 0.0034 | 77.54
16.5 | 1.6276 | 0.0219 | 0.0065 | 74.3196
17 | 1.6459 | 0.02373 | 0.0103 | 69.3595
18 | 1.6853 | 0.02724 | 0.0167 | 61.8686
18.5 | 1.6954 | 0.0298 | 0.0203 | 56.8926
19 | 1.7014 | 0.03283 | 0.0237 | 51.8246
19.5 | 1.7124 | 0.03562 | 0.026 | 48.0741
20 | 1.7168 | 0.03924 | 0.0281 | 43.7513

## 107. Re 10M Mach 0.10 (1)
BIGFOIL.COM POLAR EXPORT
NACA67-210 a=0.8
NACA67-210 a=0.8 |  |  |  | Cl Max: | 0.989 | at alpha= | 9.5 | deg
JavaFoil+Calcfoil stall+Eppler ext transition |  |  |  | L/D Max: | 131.142 | at alpha= | 5 | deg
Re: | 10000000 |  |  | Cd Min: | 0.00424 | at alpha= | -0.5 | deg
Mach: | 0.1 |  |  | Cl=0 at alpha= | -1.6017 | deg
|  |  |  | @ Cl=0.1, Cd= | 0.0042865
|  |  |  | @ Cl=0.4, Cd= | 0.0046778
|  |  |  | @ Cl=0.6, Cd= | 0.10136
alpha (deg) | Cl | Cd | Cm | Cl/Cd
-14.5 | -0.47 | 0.09877 | -0.008 | -4.762
-14 | -0.49 | 0.0942 | -0.009 | -5.2
-13.5 | -0.508 | 0.08916 | -0.009 | -5.701
-13 | -0.525 | 0.08494 | -0.01 | -6.183
-12.5 | -0.54 | 0.08028 | -0.01 | -6.729
-12 | -0.553 | 0.07558 | -0.01 | -7.318
-11.5 | -0.563 | 0.07173 | -0.011 | -7.847
-11 | -0.57 | 0.06663 | -0.011 | -8.555
-10.5 | -0.573 | 0.06201 | -0.012 | -9.248
-10 | -0.574 | 0.05672 | -0.013 | -10.122
-9.5 | -0.694 | 0.00909 | -0.024 | -76.384
-9 | -0.684 | 0.00766 | -0.025 | -89.291
-8.5 | -0.666 | 0.00789 | -0.026 | -84.453
-8 | -0.641 | 0.00743 | -0.027 | -86.327
-7.5 | -0.611 | 0.00709 | -0.028 | -86.225
-7 | -0.575 | 0.00675 | -0.029 | -85.235
-6.5 | -0.535 | 0.00649 | -0.03 | -82.412
-6 | -0.49 | 0.00628 | -0.03 | -78.07
-5.5 | -0.442 | 0.00602 | -0.031 | -73.346
-5 | -0.39 | 0.00578 | -0.032 | -67.42
-4.5 | -0.335 | 0.00561 | -0.033 | -59.735
-4 | -0.28 | 0.00546 | -0.034 | -51.215
-3.5 | -0.223 | 0.0053 | -0.035 | -41.98
-3 | -0.165 | 0.00553 | -0.035 | -29.798
-2.5 | -0.106 | 0.00536 | -0.036 | -19.836
-2 | -0.047 | 0.00523 | -0.037 | -9.08
-1.5 | 0.012 | 0.00443 | -0.038 | 2.666
-1 | 0.071 | 0.00433 | -0.039 | 16.46
-0.5 | 0.131 | 0.00424 | -0.04 | 30.857
0 | 0.19 | 0.00427 | -0.041 | 44.563
0.5 | 0.25 | 0.00433 | -0.041 | 57.722
1 | 0.309 | 0.00436 | -0.042 | 70.78
1.5 | 0.367 | 0.00451 | -0.043 | 81.491
2 | 0.426 | 0.00481 | -0.044 | 88.502
2.5 | 0.484 | 0.00526 | -0.045 | 92.089
3 | 0.541 | 0.00552 | -0.046 | 98.056
3.5 | 0.597 | 0.00565 | -0.046 | 105.749
4 | 0.653 | 0.00591 | -0.047 | 110.371
4.5 | 0.705 | 0.00609 | -0.048 | 115.878
5 | 0.755 | 0.00576 | -0.049 | 131.142
5.5 | 0.801 | 0.00774 | -0.05 | 103.448
6 | 0.844 | 0.00803 | -0.051 | 105.003
6.5 | 0.881 | 0.0084 | -0.051 | 104.936
7 | 0.914 | 0.0087 | -0.052 | 105.165
7.5 | 0.942 | 0.00917 | -0.053 | 102.733
8 | 0.963 | 0.00964 | -0.054 | 99.894
8.5 | 0.978 | 0.01015 | -0.054 | 96.318
9 | 0.987 | 0.01068 | -0.055 | 92.386
9.5 | 0.989 | 0.01112 | -0.056 | 88.936
10 | 0.984 | 0.01164 | -0.057 | 84.55
10.5 | 0.972 | 0.01249 | -0.057 | 77.828
11 | 0.948 | 0.01427 | -0.057 | 66.42
11.5 | 0.781 | 0.06194 | -0.039 | 12.606
12 | 0.742 | 0.07244 | -0.035 | 10.247
12.5 | 0.709 | 0.078 | -0.034 | 9.096
13 | 0.676 | 0.0826 | -0.034 | 8.188
13.5 | 0.641 | 0.0878 | -0.034 | 7.298
14 | 0.604 | 0.09481 | -0.033 | 6.372
14.5 | 0.568 | 0.10136 | -0.033 | 5.607

## 108. Re 10M Mach 0.10 (2)
BIGFOIL.COM POLAR EXPORT
NACA67-210 a=0.8
NACA67-210 a=0.8 |  |  |  | Cl Max: | 1.6766 | at alpha= | 19.5 | deg
XFOIL ncrit=9 |  |  |  | L/D Max: | 117.74 | at alpha= | 8.5 | deg
Re: | 10000000 |  |  | Cd Min: | 0.04745 | at alpha= | 20 | deg
Mach: | 0.1 |  |  | Cl=0 at alpha= | -1.7912 | deg
|  |  |  | @ Cl=0.1, Cd= | 0.0040659
|  |  |  | @ Cl=0.4, Cd= | 0.0051759
|  |  |  | @ Cl=0.6, Cd= | 0.0061655
alpha (deg) | Cl | Cd | Cm | Cl/Cd
-19 | -1.41 | 0.04036 | -0.0865 | -34.9356
-18.5 | -1.4126 | 0.03302 | -0.0917 | -42.7801
-18 | -1.4167 | 0.02983 | -0.0879 | -47.4925
-17.5 | -1.4309 | 0.02617 | -0.0824 | -54.6771
-17 | -1.4405 | 0.02308 | -0.0758 | -62.4133
-16.5 | -1.4307 | 0.02124 | -0.0702 | -67.3588
-16 | -1.4173 | 0.01975 | -0.0642 | -71.762
-15.5 | -1.3973 | 0.0184 | -0.0589 | -75.9402
-15 | -1.3636 | 0.01719 | -0.0558 | -79.3252
-14.5 | -1.3247 | 0.0162 | -0.0536 | -81.7716
-14 | -1.2852 | 0.0151 | -0.0513 | -85.1126
-13.5 | -1.2405 | 0.01432 | -0.0499 | -86.6271
-12.5 | -1.1506 | 0.0125 | -0.047 | -92.048
-12 | -1.1053 | 0.01148 | -0.0455 | -96.2805
-11.5 | -1.0566 | 0.01074 | -0.0446 | -98.3799
-11 | -1.0062 | 0.01016 | -0.0439 | -99.0354
-10.5 | -0.9547 | 0.00968 | -0.0435 | -98.626
-10 | -0.9022 | 0.00929 | -0.0432 | -97.1152
-9.5 | -0.8496 | 0.00886 | -0.0429 | -95.8916
-9 | -0.797 | 0.00837 | -0.0426 | -95.221
-8.5 | -0.7449 | 0.0078 | -0.0422 | -95.5
-8 | -0.6917 | 0.00737 | -0.0419 | -93.8535
-7.5 | -0.6375 | 0.00704 | -0.0419 | -90.554
-7 | -0.5826 | 0.00678 | -0.042 | -85.9292
-6.5 | -0.5273 | 0.00654 | -0.0422 | -80.6269
-6 | -0.4723 | 0.00622 | -0.0424 | -75.9325
-5.5 | -0.4172 | 0.0059 | -0.0425 | -70.7119
-5 | -0.3617 | 0.00563 | -0.0427 | -64.2451
-4 | -0.2493 | 0.00526 | -0.0434 | -47.3954
-3.5 | -0.1933 | 0.00506 | -0.0437 | -38.2016
-3 | -0.1367 | 0.00486 | -0.0441 | -28.1276
-2.5 | -0.0803 | 0.00468 | -0.0445 | -17.1581
-2 | -0.0236 | 0.00454 | -0.045 | -5.1982
-1.5 | 0.0329 | 0.00439 | -0.0454 | 7.4943
-1 | 0.0887 | 0.00414 | -0.0457 | 21.4251
-0.5 | 0.1421 | 0.00379 | -0.0457 | 37.4934
0 | 0.1902 | 0.00412 | -0.0446 | 46.165
0.5 | 0.2327 | 0.00463 | -0.0426 | 50.2592
1 | 0.2769 | 0.00421 | -0.041 | 65.772
1.5 | 0.3275 | 0.00458 | -0.0403 | 71.5066
2.5 | 0.4297 | 0.00542 | -0.0391 | 79.2804
3 | 0.4832 | 0.00569 | -0.0389 | 84.9209
3.5 | 0.537 | 0.00588 | -0.0388 | 91.3265
4 | 0.5907 | 0.00612 | -0.0387 | 96.5196
4.5 | 0.6439 | 0.00638 | -0.0384 | 100.9248
5 | 0.6965 | 0.00666 | -0.0381 | 104.5796
5.5 | 0.7493 | 0.00691 | -0.0378 | 108.437
6.5 | 0.8529 | 0.00751 | -0.0368 | 113.5686
7 | 0.9035 | 0.00787 | -0.0361 | 114.803
7.5 | 0.9533 | 0.00825 | -0.0352 | 115.5515
8 | 1.0034 | 0.00859 | -0.0344 | 116.8102
8.5 | 1.0526 | 0.00894 | -0.0335 | 117.7405
9 | 1.1002 | 0.00938 | -0.0322 | 117.2921
9.5 | 1.1463 | 0.00992 | -0.0307 | 115.5544
10 | 1.1913 | 0.01048 | -0.0289 | 113.6737
10.5 | 1.2347 | 0.01094 | -0.0269 | 112.8611
11 | 1.274 | 0.01142 | -0.0239 | 111.5587
11.5 | 1.3122 | 0.01195 | -0.0209 | 109.8075
12 | 1.347 | 0.01258 | -0.0172 | 107.0747
12.5 | 1.3935 | 0.0133 | -0.0163 | 104.7744
13 | 1.4281 | 0.0143 | -0.0131 | 99.8671
13.5 | 1.46 | 0.0155 | -0.0095 | 94.1935
14 | 1.4939 | 0.01643 | -0.0065 | 90.9251
14.5 | 1.5207 | 0.01793 | -0.0024 | 84.8132
15 | 1.5476 | 0.01931 | 0.0014 | 80.145
15.5 | 1.5754 | 0.02057 | 0.0048 | 76.5873
16 | 1.6005 | 0.022 | 0.0084 | 72.75
16.5 | 1.6255 | 0.02341 | 0.0118 | 69.4361
17 | 1.6392 | 0.02567 | 0.0162 | 63.8566
17.5 | 1.656 | 0.02777 | 0.0198 | 59.6327
18 | 1.6724 | 0.02995 | 0.023 | 55.8397
18.5 | 1.6757 | 0.03328 | 0.0268 | 50.3516
19 | 1.6738 | 0.03734 | 0.03 | 44.8259
19.5 | 1.6766 | 0.0413 | 0.032 | 40.5956
20 | 1.6631 | 0.04745 | 0.0332 | 35.0495

## 109. Re 10M Mach 0.25 (1)
BIGFOIL.COM POLAR EXPORT
NACA67-210 a=0.8
NACA67-210 a=0.8 |  |  |  | Cl Max: | 0.941 | at alpha= | 8 | deg
JavaFoil+Calcfoil stall+Eppler ext transition |  |  |  | L/D Max: | 129.952 | at alpha= | 4.5 | deg
Re: | 10000000 |  |  | Cd Min: | 0.00424 | at alpha= | -0.5 | deg
Mach: | 0.25 |  |  | Cl=0 at alpha= | -1.5984 | deg
|  |  |  | @ Cl=0.1, Cd= | 0.0043125
|  |  |  | @ Cl=0.4, Cd= | 0.09048
|  |  |  | @ Cl=0.6, Cd= | 0.09048
alpha (deg) | Cl | Cd | Cm | Cl/Cd
-13 | -0.268 | 0.08595 | -0.01 | -3.113
-12.5 | -0.32 | 0.08152 | -0.01 | -3.925
-12 | -0.366 | 0.07811 | -0.01 | -4.691
-11.5 | -0.406 | 0.07838 | -0.009 | -5.182
-11 | -0.444 | 0.06895 | -0.011 | -6.434
-10.5 | -0.472 | 0.06505 | -0.012 | -7.264
-10 | -0.495 | 0.0602 | -0.013 | -8.224
-9.5 | -0.509 | 0.0571 | -0.013 | -8.909
-9 | -0.517 | 0.05231 | -0.014 | -9.875
-8.5 | -0.522 | 0.04436 | -0.017 | -11.779
-8 | -0.623 | 0.00731 | -0.028 | -85.263
-7.5 | -0.603 | 0.00731 | -0.029 | -82.546
-7 | -0.575 | 0.00697 | -0.029 | -82.468
-6.5 | -0.539 | 0.00671 | -0.03 | -80.356
-6 | -0.497 | 0.00643 | -0.031 | -77.231
-5.5 | -0.45 | 0.00614 | -0.032 | -73.308
-5 | -0.398 | 0.0059 | -0.033 | -67.508
-4.5 | -0.343 | 0.0057 | -0.034 | -60.182
-4 | -0.286 | 0.00557 | -0.035 | -51.455
-3.5 | -0.228 | 0.00534 | -0.036 | -42.739
-3 | -0.169 | 0.00518 | -0.036 | -32.647
-2.5 | -0.109 | 0.00503 | -0.037 | -21.733
-2 | -0.049 | 0.00489 | -0.038 | -9.956
-1.5 | 0.012 | 0.00449 | -0.039 | 2.7
-1 | 0.073 | 0.00437 | -0.04 | 16.739
-0.5 | 0.134 | 0.00424 | -0.041 | 31.706
0 | 0.195 | 0.0043 | -0.042 | 45.444
0.5 | 0.257 | 0.00431 | -0.043 | 59.456
1 | 0.317 | 0.0044 | -0.043 | 72.048
1.5 | 0.377 | 0.00458 | -0.044 | 82.506
2 | 0.438 | 0.00451 | -0.045 | 96.946
2.5 | 0.497 | 0.00497 | -0.046 | 100.012
3 | 0.555 | 0.00557 | -0.047 | 99.746
3.5 | 0.613 | 0.00577 | -0.048 | 106.126
4 | 0.669 | 0.00601 | -0.049 | 111.373
4.5 | 0.722 | 0.00556 | -0.049 | 129.952
5 | 0.771 | 0.00765 | -0.05 | 100.852
5.5 | 0.816 | 0.00786 | -0.051 | 103.848
6 | 0.856 | 0.00829 | -0.052 | 103.194
6.5 | 0.889 | 0.00863 | -0.053 | 103.054
7 | 0.915 | 0.00907 | -0.054 | 100.916
7.5 | 0.932 | 0.00962 | -0.054 | 96.955
8 | 0.941 | 0.01005 | -0.055 | 93.632
8.5 | 0.939 | 0.0107 | -0.056 | 87.739
9 | 0.926 | 0.01133 | -0.057 | 81.682
9.5 | 0.902 | 0.01188 | -0.057 | 75.929
10 | 0.854 | 0.01427 | -0.057 | 59.857
10.5 | 0.678 | 0.06334 | -0.033 | 10.708
11 | 0.634 | 0.06911 | -0.032 | 9.171
11.5 | 0.579 | 0.07369 | -0.032 | 7.853
12 | 0.509 | 0.07914 | -0.031 | 6.428
12.5 | 0.433 | 0.08421 | -0.032 | 5.147
13 | 0.352 | 0.09048 | -0.032 | 3.893

## 110. Re 10M Mach 0.25 (2)
BIGFOIL.COM POLAR EXPORT
NACA67-210 a=0.8
NACA67-210 a=0.8 |  |  |  | Cl Max: | 1.425 | at alpha= | 14 | deg
XFOIL ncrit=9 |  |  |  | L/D Max: | 114.855 | at alpha= | 8 | deg
Re: | 10000000 |  |  | Cd Min: | 0.22035 | at alpha= | 19 | deg
Mach: | 0.25 |  |  | Cl=0 at alpha= | -1.8022 | deg
|  |  |  | @ Cl=0.1, Cd= | 0.0041637
|  |  |  | @ Cl=0.4, Cd= | 0.0051856
|  |  |  | @ Cl=0.6, Cd= | 0.0061888
alpha (deg) | Cl | Cd | Cm | Cl/Cd
-17.5 | -0.5715 | 0.18802 | -0.0143 | -3.0396
-17 | -0.561 | 0.17913 | -0.0186 | -3.1318
-16.5 | -0.5424 | 0.17334 | -0.0226 | -3.1291
-16 | -0.5463 | 0.15929 | -0.0284 | -3.4296
-15.5 | -0.6026 | 0.13278 | -0.0405 | -4.5383
-15 | -0.6953 | 0.10367 | -0.0572 | -6.7069
-14.5 | -0.7896 | 0.07828 | -0.074 | -10.0869
-14 | -0.975 | 0.04215 | -0.0978 | -23.1317
-13.5 | -1.0008 | 0.03706 | -0.094 | -27.0049
-13 | -1.0514 | 0.03112 | -0.0848 | -33.7853
-12.5 | -1.1266 | 0.02204 | -0.0705 | -51.1162
-11.5 | -1.0812 | 0.01515 | -0.0599 | -71.3663
-11 | -1.043 | 0.01265 | -0.0561 | -82.4506
-10.5 | -0.9926 | 0.01142 | -0.0537 | -86.9177
-10 | -0.9391 | 0.01053 | -0.0519 | -89.1833
-9.5 | -0.8843 | 0.00975 | -0.0504 | -90.6974
-9 | -0.8279 | 0.00917 | -0.0493 | -90.2835
-8.5 | -0.7712 | 0.00866 | -0.0484 | -89.0531
-8 | -0.7169 | 0.0079 | -0.0471 | -90.7468
-7.5 | -0.6607 | 0.0074 | -0.0463 | -89.2838
-7 | -0.6035 | 0.00701 | -0.0458 | -86.0913
-6.5 | -0.5455 | 0.0067 | -0.0456 | -81.4179
-6 | -0.4873 | 0.00643 | -0.0455 | -75.7854
-5.5 | -0.4303 | 0.00604 | -0.0452 | -71.2417
-5 | -0.3727 | 0.00574 | -0.0451 | -64.9303
-4.5 | -0.3146 | 0.0055 | -0.0452 | -57.2
-4 | -0.2562 | 0.00532 | -0.0454 | -48.1579
-3.5 | -0.1982 | 0.0051 | -0.0456 | -38.8627
-3 | -0.1396 | 0.00491 | -0.046 | -28.4318
-2.5 | -0.0815 | 0.0047 | -0.0463 | -17.3404
-2 | -0.0231 | 0.00456 | -0.0467 | -5.0658
-1.5 | 0.0353 | 0.00441 | -0.0471 | 8.0045
-1 | 0.0927 | 0.00417 | -0.0474 | 22.2302
0 | 0.1971 | 0.00408 | -0.0461 | 48.3088
0.5 | 0.2392 | 0.00461 | -0.0438 | 51.8872
1 | 0.2836 | 0.00422 | -0.0419 | 67.2038
1.5 | 0.335 | 0.00462 | -0.041 | 72.5108
2 | 0.3865 | 0.00508 | -0.0401 | 76.0827
2.5 | 0.4389 | 0.00549 | -0.0393 | 79.9454
3 | 0.4939 | 0.00575 | -0.039 | 85.8957
3.5 | 0.5494 | 0.00595 | -0.0387 | 92.3361
4 | 0.6045 | 0.00621 | -0.0384 | 97.343
5 | 0.7135 | 0.00677 | -0.0373 | 105.3914
5.5 | 0.7672 | 0.00708 | -0.0365 | 108.3616
6 | 0.8211 | 0.00739 | -0.0356 | 111.1096
6.5 | 0.8739 | 0.00774 | -0.0346 | 112.907
7 | 0.9256 | 0.00818 | -0.0331 | 113.154
7.5 | 0.9777 | 0.00854 | -0.0318 | 114.4848
8 | 1.0291 | 0.00896 | -0.0302 | 114.8549
8.5 | 1.0785 | 0.00947 | -0.0282 | 113.886
9 | 1.1258 | 0.01009 | -0.0256 | 111.5758
9.5 | 1.1695 | 0.01066 | -0.0223 | 109.7092
10 | 1.2125 | 0.01128 | -0.0187 | 107.4911
10.5 | 1.2544 | 0.01204 | -0.015 | 104.186
11 | 1.2949 | 0.01293 | -0.011 | 100.1469
12 | 1.3772 | 0.01534 | -0.0038 | 89.7784
12.5 | 1.4102 | 0.01699 | 0.0011 | 83.0018
13 | 1.4203 | 0.02044 | 0.0085 | 69.4863
13.5 | 1.4187 | 0.02435 | 0.0165 | 58.2628
14 | 1.425 | 0.02743 | 0.023 | 51.9504
14.5 | 1.399 | 0.033 | 0.031 | 42.3939
15 | 1.3505 | 0.0408 | 0.0376 | 33.1005
15.5 | 1.3011 | 0.05001 | 0.0401 | 26.0168
16 | 1.2592 | 0.06066 | 0.0378 | 20.7583
16.5 | 1.2378 | 0.07141 | 0.0319 | 17.3337
17 | 1.0912 | 0.1125 | 0.0038 | 9.6996
17.5 | 1.036 | 0.13393 | -0.0099 | 7.7354
18 | 0.9569 | 0.16235 | -0.0281 | 5.8941
18.5 | 0.9008 | 0.18871 | -0.0433 | 4.7735
19 | 0.849 | 0.22035 | -0.0578 | 3.853

## 111. Re 10M Mach 0.50 (1)
BIGFOIL.COM POLAR EXPORT
NACA67-210 a=0.8
NACA67-210 a=0.8 |  |  |  | Cl Max: | 1.163 | at alpha= | 20 | deg
JavaFoil+Calcfoil stall+Eppler ext transition |  |  |  | L/D Max: | 107.851 | at alpha= | 1.5 | deg
Re: | 10000000 |  |  | Cd Min: | 0.0039 | at alpha= | 0.5 | deg
Mach: | 0.5 |  |  | Cl=0 at alpha= | -1.6029 | deg
|  |  |  | @ Cl=0.1, Cd= | 0.0040956
|  |  |  | @ Cl=0.4, Cd= | 0.0039313
|  |  |  | @ Cl=0.6, Cd= | 0.0068577
alpha (deg) | Cl | Cd | Cm | Cl/Cd
-20 | -0.987 | 0.14792 | -0.006 | -6.669
-19.5 | -0.966 | 0.14161 | -0.006 | -6.819
-19 | -0.939 | 0.13585 | -0.007 | -6.91
-18.5 | -0.909 | 0.13395 | -0.007 | -6.787
-18 | -0.881 | 0.12815 | -0.007 | -6.875
-17.5 | -0.854 | 0.14093 | -0.008 | -6.062
-17 | -0.829 | 0.11431 | -0.008 | -7.254
-16.5 | -0.803 | 0.11707 | -0.009 | -6.862
-16 | -0.775 | 0.1127 | -0.009 | -6.88
-15.5 | -0.75 | 0.10347 | -0.01 | -7.248
-15 | -0.724 | 0.09705 | -0.01 | -7.464
-14.5 | -0.701 | 0.08864 | -0.011 | -7.906
-14 | -0.676 | 0.0818 | -0.012 | -8.268
-13.5 | -0.641 | 0.09416 | -0.011 | -6.808
-13 | -0.616 | 0.08585 | -0.012 | -7.17
-12.5 | -0.592 | 0.07598 | -0.013 | -7.785
-12 | -0.569 | 0.06745 | -0.015 | -8.437
-11.5 | -0.582 | 0.03566 | -0.02 | -16.312
-11 | -0.617 | 0.01184 | -0.025 | -52.104
-10.5 | -0.48 | 0.07097 | -0.013 | -6.76
-10 | -0.454 | 0.06236 | -0.014 | -7.28
-9.5 | -0.429 | 0.0554 | -0.016 | -7.752
-9 | -0.406 | 0.04894 | -0.018 | -8.292
-8.5 | -0.372 | 0.05544 | -0.015 | -6.715
-8 | -0.345 | 0.05248 | -0.015 | -6.581
-7.5 | -0.319 | 0.04673 | -0.016 | -6.831
-7 | -0.357 | 0.00872 | -0.032 | -40.954
-6.5 | -0.328 | 0.00698 | -0.034 | -46.964
-6 | -0.345 | 0.03862 | -0.018 | -8.93
-5.5 | -0.456 | 0.00682 | -0.036 | -66.8
-5 | -0.422 | 0.00643 | -0.037 | -65.651
-4.5 | -0.372 | 0.00614 | -0.038 | -60.56
-4 | -0.314 | 0.00574 | -0.039 | -54.771
-3.5 | -0.252 | 0.0055 | -0.04 | -45.857
-3 | -0.188 | 0.00528 | -0.041 | -35.571
-2.5 | -0.122 | 0.00506 | -0.042 | -24.021
-2 | -0.054 | 0.00488 | -0.043 | -11.13
-1.5 | 0.014 | 0.00473 | -0.044 | 2.863
-1 | 0.082 | 0.00413 | -0.045 | 19.795
-0.5 | 0.15 | 0.004 | -0.046 | 37.569
0 | 0.218 | 0.00412 | -0.047 | 53.052
0.5 | 0.287 | 0.0039 | -0.048 | 73.48
1 | 0.354 | 0.004 | -0.048 | 88.519
1.5 | 0.421 | 0.0039 | -0.049 | 107.851
2 | 0.488 | 0.0055 | -0.05 | 88.665
2.5 | 0.553 | 0.00663 | -0.051 | 83.402
3 | 0.617 | 0.00694 | -0.052 | 88.856
3.5 | 0.678 | 0.00733 | -0.053 | 92.484
4 | 0.737 | 0.00771 | -0.054 | 95.563
4.5 | 0.786 | 0.00813 | -0.055 | 96.747
5 | 0.822 | 0.00862 | -0.056 | 95.433
5.5 | 0.833 | 0.0093 | -0.057 | 89.564
6 | 0.777 | 0.01004 | -0.058 | 77.391
6.5 | 0.437 | 0.0412 | -0.033 | 10.616
7 | 0.567 | 0.01072 | -0.06 | 52.891
7.5 | 0.599 | 0.01152 | -0.06 | 51.979
8 | 0.517 | 0.04963 | -0.034 | 10.419
8.5 | 0.54 | 0.05717 | -0.03 | 9.45
9 | 0.694 | 0.01305 | -0.063 | 53.163
9.5 | 0.72 | 0.01478 | -0.063 | 48.695
10 | 0.622 | 0.06439 | -0.035 | 9.656
10.5 | 0.646 | 0.07413 | -0.033 | 8.714
11 | 0.818 | 0.01563 | -0.066 | 52.334
11.5 | 0.738 | 0.05098 | -0.052 | 14.485
12 | 0.734 | 0.07261 | -0.042 | 10.114
12.5 | 0.754 | 0.08362 | -0.039 | 9.018
13 | 0.78 | 0.09043 | -0.039 | 8.623
13.5 | 0.82 | 0.07808 | -0.047 | 10.503
14 | 0.837 | 0.08983 | -0.043 | 9.314
14.5 | 0.859 | 0.09893 | -0.042 | 8.682
15 | 0.886 | 0.10408 | -0.043 | 8.514
15.5 | 0.914 | 0.10963 | -0.045 | 8.34
16 | 0.936 | 0.1094 | -0.043 | 8.551
16.5 | 0.961 | 0.11712 | -0.044 | 8.209
17 | 0.992 | 0.11855 | -0.047 | 8.37
17.5 | 1.022 | 0.12165 | -0.05 | 8.405
18 | 1.05 | 0.1263 | -0.051 | 8.315
18.5 | 1.064 | 0.1356 | -0.047 | 7.848
19 | 1.093 | 0.13791 | -0.049 | 7.928
19.5 | 1.127 | 0.13607 | -0.053 | 8.283
20 | 1.163 | 0.13289 | -0.057 | 8.753

## 112. Re 10M Mach 0.50 (2)
BIGFOIL.COM POLAR EXPORT
NACA67-210 a=0.8
NACA67-210 a=0.8 |  |  |  | Cl Max: | 0.9983 | at alpha= | 7.5 | deg
XFOIL ncrit=9 |  |  |  | L/D Max: | 104.949 | at alpha= | 5.5 | deg
Re: | 10000000 |  |  | Cd Min: | 0.25014 | at alpha= | -20 | deg
Mach: | 0.5 |  |  | Cl=0 at alpha= | -1.8532 | deg
|  |  |  | @ Cl=0.1, Cd= | 0.0043197
|  |  |  | @ Cl=0.4, Cd= | 0.0051777
|  |  |  | @ Cl=0.6, Cd= | 0.0063748
alpha (deg) | Cl | Cd | Cm | Cl/Cd
-20 | -0.6918 | 0.25014 | 0.0129 | -2.7657
-19.5 | -0.6727 | 0.24101 | 0.0083 | -2.7912
-19 | -0.6524 | 0.23357 | 0.0036 | -2.7932
-18.5 | -0.6306 | 0.22639 | -0.0012 | -2.7855
-18 | -0.6108 | 0.21794 | -0.0059 | -2.8026
-17.5 | -0.5915 | 0.20922 | -0.0106 | -2.8272
-17 | -0.5717 | 0.201 | -0.0153 | -2.8443
-16.5 | -0.555 | 0.19134 | -0.0201 | -2.9006
-16 | -0.5375 | 0.1824 | -0.0248 | -2.9468
-15.5 | -0.5173 | 0.17475 | -0.0295 | -2.9602
-15 | -0.498 | 0.167 | -0.0341 | -2.982
-14.5 | -0.4831 | 0.15779 | -0.0388 | -3.0617
-14 | -0.4658 | 0.14963 | -0.0434 | -3.113
-13.5 | -0.4543 | 0.1399 | -0.0485 | -3.2473
-13 | -0.4413 | 0.13105 | -0.0532 | -3.3674
-12.5 | -0.4335 | 0.12147 | -0.0584 | -3.5688
-12 | -0.4264 | 0.11226 | -0.0633 | -3.7983
-11.5 | -0.41 | 0.10532 | -0.0674 | -3.8929
-11 | -0.4087 | 0.09563 | -0.0726 | -4.2738
-10.5 | -0.4076 | 0.08662 | -0.0774 | -4.7056
-10 | -0.418 | 0.07627 | -0.0831 | -5.4805
-9.5 | -0.4292 | 0.0663 | -0.0891 | -6.4736
-9 | -0.4447 | 0.05544 | -0.0986 | -8.0213
-8.5 | -0.4741 | 0.04705 | -0.1013 | -10.0765
-8 | -0.5081 | 0.04138 | -0.0951 | -12.2789
-7.5 | -0.5321 | 0.0343 | -0.0887 | -15.5131
-7 | -0.5458 | 0.02634 | -0.0814 | -20.7213
-6.5 | -0.5493 | 0.01786 | -0.0731 | -30.7559
-6 | -0.5341 | 0.01022 | -0.0655 | -52.2603
-5.5 | -0.4821 | 0.00747 | -0.061 | -64.5382
-5 | -0.4199 | 0.00646 | -0.0581 | -65
-4.5 | -0.3534 | 0.00596 | -0.0564 | -59.2953
-4 | -0.2861 | 0.0056 | -0.0554 | -51.0893
-3.5 | -0.2186 | 0.00534 | -0.0549 | -40.9363
-3 | -0.1519 | 0.00507 | -0.0546 | -29.9606
-2.5 | -0.0853 | 0.00486 | -0.0545 | -17.5514
-2 | -0.0195 | 0.00468 | -0.0545 | -4.1667
-1.5 | 0.0469 | 0.0045 | -0.0549 | 10.4222
-1 | 0.1117 | 0.00428 | -0.055 | 26.0981
-0.5 | 0.1733 | 0.00385 | -0.0547 | 45.013
1 | 0.311 | 0.00427 | -0.0451 | 72.8337
1.5 | 0.363 | 0.0048 | -0.0427 | 75.625
2 | 0.4159 | 0.00534 | -0.0404 | 77.8839
2.5 | 0.4712 | 0.00578 | -0.0383 | 81.5225
3 | 0.5314 | 0.00606 | -0.0371 | 87.6898
3.5 | 0.5914 | 0.00633 | -0.0355 | 93.4281
4 | 0.6509 | 0.00664 | -0.0336 | 98.0271
4.5 | 0.7082 | 0.00698 | -0.0309 | 101.4613
5.5 | 0.8165 | 0.00778 | -0.0232 | 104.9486
6 | 0.8716 | 0.00833 | -0.0189 | 104.6339
6.5 | 0.9234 | 0.00923 | -0.0136 | 100.0433
7 | 0.9669 | 0.01143 | -0.0066 | 84.5932
7.5 | 0.9983 | 0.02087 | -0.0016 | 47.8342
8 | 0.9796 | 0.02718 | 0.0113 | 36.0412
8.5 | 0.948 | 0.03275 | 0.0242 | 28.9466
9 | 0.9111 | 0.03878 | 0.0344 | 23.4941
9.5 | 0.8664 | 0.04604 | 0.0414 | 18.8184
11.5 | 0.7684 | 0.09559 | 0.0133 | 8.0385
12 | 0.7515 | 0.10921 | 0.0051 | 6.8812
12.5 | 0.7443 | 0.12141 | -0.0019 | 6.1305

## 113. Re 12M Mach 0.00 (1)
BIGFOIL.COM POLAR EXPORT
NACA67-210 a=0.8
NACA67-210 a=0.8 |  |  |  | Cl Max: | 0.999 | at alpha= | 9.5 | deg
JavaFoil+Calcfoil stall+Eppler ext transition |  |  |  | L/D Max: | 126.452 | at alpha= | 5.5 | deg
Re: | 12000000 |  |  | Cd Min: | 0.00476 | at alpha= | -0.5 | deg
Mach: | 0 |  |  | Cl=0 at alpha= | -1.6017 | deg
|  |  |  | @ Cl=0.1, Cd= | 0.0047803
|  |  |  | @ Cl=0.4, Cd= | 0.0050097
|  |  |  | @ Cl=0.6, Cd= | 0.0055309
alpha (deg) | Cl | Cd | Cm | Cl/Cd
-14.5 | -0.508 | 0.09733 | -0.008 | -5.215
-14 | -0.524 | 0.0929 | -0.009 | -5.642
-13.5 | -0.539 | 0.0878 | -0.009 | -6.143
-13 | -0.553 | 0.08328 | -0.01 | -6.638
-12.5 | -0.565 | 0.07929 | -0.01 | -7.12
-12 | -0.574 | 0.07444 | -0.011 | -7.715
-11.5 | -0.581 | 0.06963 | -0.011 | -8.347
-11 | -0.586 | 0.06499 | -0.012 | -9.01
-10.5 | -0.587 | 0.05992 | -0.013 | -9.794
-10 | -0.588 | 0.05261 | -0.015 | -11.184
-9.5 | -0.705 | 0.00717 | -0.024 | -98.28
-9 | -0.691 | 0.00733 | -0.025 | -94.271
-8.5 | -0.67 | 0.00755 | -0.026 | -88.654
-8 | -0.643 | 0.00711 | -0.027 | -90.475
-7.5 | -0.611 | 0.0068 | -0.028 | -89.895
-7 | -0.575 | 0.00654 | -0.029 | -87.901
-6.5 | -0.534 | 0.00628 | -0.029 | -84.969
-6 | -0.489 | 0.00607 | -0.03 | -80.45
-5.5 | -0.44 | 0.00632 | -0.031 | -69.662
-5 | -0.388 | 0.00614 | -0.032 | -63.203
-4.5 | -0.334 | 0.00548 | -0.033 | -60.899
-4 | -0.278 | 0.00534 | -0.034 | -52.122
-3.5 | -0.222 | 0.00522 | -0.034 | -42.465
-3 | -0.164 | 0.00544 | -0.035 | -30.158
-2.5 | -0.106 | 0.00533 | -0.036 | -19.854
-2 | -0.047 | 0.00528 | -0.037 | -8.945
-1.5 | 0.012 | 0.00518 | -0.038 | 2.268
-1 | 0.071 | 0.0048 | -0.039 | 14.774
-0.5 | 0.13 | 0.00476 | -0.04 | 27.354
0 | 0.189 | 0.00482 | -0.04 | 39.255
0.5 | 0.248 | 0.00479 | -0.041 | 51.877
1 | 0.307 | 0.00486 | -0.042 | 63.219
1.5 | 0.366 | 0.00491 | -0.043 | 74.417
2 | 0.424 | 0.00508 | -0.044 | 83.492
2.5 | 0.482 | 0.00562 | -0.045 | 85.623
3 | 0.539 | 0.00537 | -0.045 | 100.249
3.5 | 0.595 | 0.00551 | -0.046 | 107.975
4 | 0.65 | 0.00574 | -0.047 | 113.256
4.5 | 0.702 | 0.00589 | -0.048 | 119.128
5 | 0.752 | 0.00614 | -0.049 | 122.434
5.5 | 0.799 | 0.00631 | -0.05 | 126.452
6 | 0.841 | 0.00776 | -0.05 | 108.364
6.5 | 0.88 | 0.00808 | -0.051 | 108.957
7 | 0.914 | 0.00836 | -0.052 | 109.287
7.5 | 0.943 | 0.00884 | -0.053 | 106.579
8 | 0.966 | 0.00924 | -0.053 | 104.543
8.5 | 0.983 | 0.00974 | -0.054 | 100.93
9 | 0.994 | 0.0102 | -0.055 | 97.456
9.5 | 0.999 | 0.01063 | -0.056 | 94.035
10 | 0.999 | 0.0112 | -0.056 | 89.183
10.5 | 0.991 | 0.01185 | -0.057 | 83.66
11 | 0.978 | 0.01264 | -0.058 | 77.386
11.5 | 0.956 | 0.01365 | -0.058 | 70.031
12 | 0.777 | 0.06574 | -0.039 | 11.824
12.5 | 0.743 | 0.07444 | -0.036 | 9.987
13 | 0.715 | 0.07822 | -0.037 | 9.137
13.5 | 0.682 | 0.08433 | -0.036 | 8.09
14 | 0.648 | 0.09162 | -0.034 | 7.074
14.5 | 0.615 | 0.09772 | -0.034 | 6.298

## 114. Re 12M Mach 0.00 (2)
BIGFOIL.COM POLAR EXPORT
NACA67-210 a=0.8
NACA67-210 a=0.8 |  |  |  | Cl Max: | 1.7487 | at alpha= | 20 | deg
XFOIL ncrit=9 |  |  |  | L/D Max: | 122.488 | at alpha= | 8.5 | deg
Re: | 12000000 |  |  | Cd Min: | 0.03634 | at alpha= | 20 | deg
Mach: | 0 |  |  | Cl=0 at alpha= | -1.7823 | deg
|  |  |  | @ Cl=0.1, Cd= | 0.0040925
|  |  |  | @ Cl=0.4, Cd= | 0.0051129
|  |  |  | @ Cl=0.6, Cd= | 0.0059728
alpha (deg) | Cl | Cd | Cm | Cl/Cd
-20 | -1.5038 | 0.03556 | -0.0867 | -42.2891
-19.5 | -1.476 | 0.0353 | -0.0841 | -41.813
-19 | -1.5157 | 0.02738 | -0.0827 | -55.3579
-18.5 | -1.5151 | 0.02486 | -0.0782 | -60.9453
-18 | -1.5015 | 0.02316 | -0.0743 | -64.8316
-17.5 | -1.4966 | 0.02108 | -0.0688 | -70.9962
-17 | -1.4888 | 0.0193 | -0.0628 | -77.1399
-16.5 | -1.4717 | 0.01817 | -0.0573 | -80.9961
-16 | -1.4436 | 0.01715 | -0.0536 | -84.1749
-15.5 | -1.4087 | 0.01612 | -0.0512 | -87.3883
-15 | -1.3699 | 0.01522 | -0.0492 | -90.0066
-14.5 | -1.3284 | 0.01444 | -0.0477 | -91.9945
-14 | -1.2859 | 0.01359 | -0.0463 | -94.621
-13.5 | -1.2406 | 0.01292 | -0.0452 | -96.0217
-13 | -1.1943 | 0.01228 | -0.0443 | -97.2557
-12.5 | -1.1476 | 0.01156 | -0.0435 | -99.2734
-12 | -1.1019 | 0.01064 | -0.0424 | -103.562
-11.5 | -1.0533 | 0.01001 | -0.0417 | -105.2248
-11 | -1.0032 | 0.00951 | -0.0414 | -105.489
-10.5 | -0.952 | 0.00909 | -0.0411 | -104.7305
-10 | -0.8997 | 0.00871 | -0.041 | -103.2951
-9.5 | -0.8474 | 0.00831 | -0.041 | -101.9735
-8.5 | -0.7424 | 0.00748 | -0.0407 | -99.2513
-8 | -0.6897 | 0.00706 | -0.0406 | -97.6912
-7.5 | -0.636 | 0.00673 | -0.0407 | -94.5022
-5.5 | -0.4163 | 0.00571 | -0.0417 | -72.9072
-5 | -0.3613 | 0.00544 | -0.0419 | -66.4154
-4.5 | -0.3055 | 0.00526 | -0.0423 | -58.0798
-3.5 | -0.1933 | 0.00487 | -0.0432 | -39.692
-3 | -0.1372 | 0.00471 | -0.0436 | -29.1295
-2.5 | -0.0811 | 0.00453 | -0.044 | -17.9029
-2 | -0.0246 | 0.00441 | -0.0445 | -5.5782
-1.5 | 0.0319 | 0.00427 | -0.045 | 7.4707
-1 | 0.0874 | 0.00409 | -0.0453 | 21.3692
-0.5 | 0.1377 | 0.0041 | -0.0447 | 33.5854
0 | 0.1848 | 0.00454 | -0.0436 | 40.7048
1 | 0.2764 | 0.00457 | -0.041 | 60.4814
1.5 | 0.3261 | 0.00459 | -0.0402 | 71.0458
2 | 0.3774 | 0.00497 | -0.0397 | 75.9356
2.5 | 0.4296 | 0.0053 | -0.0394 | 81.0566
3 | 0.4833 | 0.00553 | -0.0393 | 87.396
3.5 | 0.5376 | 0.00572 | -0.0394 | 93.986
4 | 0.5909 | 0.00593 | -0.0393 | 99.6459
4.5 | 0.6441 | 0.00618 | -0.0391 | 104.2233
5.5 | 0.7494 | 0.0067 | -0.0387 | 111.8507
6 | 0.8014 | 0.00698 | -0.0384 | 114.8138
6.5 | 0.8532 | 0.00726 | -0.038 | 117.5207
7 | 0.9036 | 0.00761 | -0.0374 | 118.7385
7.5 | 0.954 | 0.00794 | -0.0368 | 120.1511
8 | 1.0041 | 0.00825 | -0.0362 | 121.7091
8.5 | 1.0534 | 0.0086 | -0.0355 | 122.4884
9 | 1.1011 | 0.00902 | -0.0344 | 122.0732
9.5 | 1.1473 | 0.00953 | -0.0331 | 120.3882
10 | 1.1937 | 0.00998 | -0.0319 | 119.6092
10.5 | 1.2391 | 0.01042 | -0.0305 | 118.9155
11 | 1.2823 | 0.01086 | -0.0287 | 118.0755
11.5 | 1.3205 | 0.01133 | -0.0258 | 116.549
12 | 1.3566 | 0.0119 | -0.0226 | 114
12.5 | 1.391 | 0.01244 | -0.0192 | 111.8167
13 | 1.4321 | 0.0134 | -0.0176 | 106.8731
13.5 | 1.4643 | 0.01451 | -0.0143 | 100.9166
14 | 1.4994 | 0.01525 | -0.0116 | 98.3213
15 | 1.5622 | 0.01724 | -0.0054 | 90.6148
16 | 1.6206 | 0.01938 | 0.0009 | 83.6223
16.5 | 1.6476 | 0.02055 | 0.004 | 80.1752
17 | 1.6689 | 0.02214 | 0.0076 | 75.3794
17.5 | 1.6902 | 0.02374 | 0.011 | 71.1963
18 | 1.7105 | 0.02541 | 0.0142 | 67.316
18.5 | 1.7237 | 0.02766 | 0.0178 | 62.3174
19 | 1.7335 | 0.03027 | 0.0212 | 57.2679
19.5 | 1.7448 | 0.03288 | 0.024 | 53.0657
20 | 1.7487 | 0.03634 | 0.0267 | 48.1205

## 115. Re 12M Mach 0.10 (1)
BIGFOIL.COM POLAR EXPORT
NACA67-210 a=0.8
NACA67-210 a=0.8 |  |  |  | Cl Max: | 0.99 | at alpha= | 9.5 | deg
JavaFoil+Calcfoil stall+Eppler ext transition |  |  |  | L/D Max: | 138.616 | at alpha= | 5.5 | deg
Re: | 12000000 |  |  | Cd Min: | 0.00477 | at alpha= | -0.5 | deg
Mach: | 0.1 |  |  | Cl=0 at alpha= | -1.6017 | deg
|  |  |  | @ Cl=0.1, Cd= | 0.0047803
|  |  |  | @ Cl=0.4, Cd= | 0.0049907
|  |  |  | @ Cl=0.6, Cd= | 0.09971
alpha (deg) | Cl | Cd | Cm | Cl/Cd
-14.5 | -0.471 | 0.09848 | -0.009 | -4.778
-14 | -0.49 | 0.09294 | -0.009 | -5.273
-13.5 | -0.509 | 0.08844 | -0.009 | -5.752
-13 | -0.526 | 0.08408 | -0.01 | -6.251
-12.5 | -0.541 | 0.07932 | -0.01 | -6.815
-12 | -0.554 | 0.07468 | -0.011 | -7.413
-11.5 | -0.563 | 0.07115 | -0.011 | -7.916
-11 | -0.571 | 0.06582 | -0.012 | -8.668
-10.5 | -0.574 | 0.06093 | -0.013 | -9.428
-10 | -0.576 | 0.05535 | -0.014 | -10.403
-9.5 | -0.696 | 0.00878 | -0.024 | -79.253
-9 | -0.685 | 0.0074 | -0.025 | -92.506
-8.5 | -0.666 | 0.00756 | -0.026 | -88.088
-8 | -0.641 | 0.00721 | -0.027 | -89.013
-7.5 | -0.611 | 0.00687 | -0.028 | -88.988
-7 | -0.575 | 0.0066 | -0.029 | -87.154
-6.5 | -0.535 | 0.00634 | -0.03 | -84.329
-6 | -0.49 | 0.00606 | -0.03 | -80.863
-5.5 | -0.442 | 0.00588 | -0.031 | -75.087
-5 | -0.39 | 0.00613 | -0.032 | -63.596
-4.5 | -0.335 | 0.00546 | -0.033 | -61.395
-4 | -0.28 | 0.00534 | -0.034 | -52.358
-3.5 | -0.223 | 0.00521 | -0.035 | -42.77
-3 | -0.165 | 0.00542 | -0.035 | -30.391
-2.5 | -0.106 | 0.00531 | -0.036 | -20.036
-2 | -0.047 | 0.0054 | -0.037 | -8.778
-1.5 | 0.012 | 0.00524 | -0.038 | 2.253
-1 | 0.071 | 0.00479 | -0.039 | 14.86
-0.5 | 0.131 | 0.00477 | -0.04 | 27.452
0 | 0.19 | 0.00483 | -0.041 | 39.407
0.5 | 0.25 | 0.00479 | -0.041 | 52.16
1 | 0.309 | 0.00489 | -0.042 | 63.076
1.5 | 0.367 | 0.00489 | -0.043 | 75.18
2 | 0.426 | 0.00507 | -0.044 | 83.961
2.5 | 0.484 | 0.00568 | -0.045 | 85.214
3 | 0.541 | 0.00537 | -0.046 | 100.832
3.5 | 0.598 | 0.00555 | -0.046 | 107.691
4 | 0.653 | 0.00572 | -0.047 | 114.131
4.5 | 0.705 | 0.00594 | -0.048 | 118.676
5 | 0.755 | 0.00613 | -0.049 | 123.212
5.5 | 0.801 | 0.00578 | -0.05 | 138.616
6 | 0.844 | 0.00779 | -0.051 | 108.377
6.5 | 0.882 | 0.00814 | -0.051 | 108.29
7 | 0.915 | 0.00842 | -0.052 | 108.635
7.5 | 0.942 | 0.00888 | -0.053 | 106.07
8 | 0.964 | 0.00934 | -0.054 | 103.184
8.5 | 0.979 | 0.00983 | -0.054 | 99.593
9 | 0.987 | 0.01033 | -0.055 | 95.59
9.5 | 0.99 | 0.01075 | -0.056 | 92.012
10 | 0.985 | 0.01145 | -0.057 | 85.983
10.5 | 0.974 | 0.01205 | -0.057 | 80.843
11 | 0.955 | 0.0131 | -0.058 | 72.861
11.5 | 0.807 | 0.04809 | -0.045 | 16.782
12 | 0.746 | 0.06974 | -0.036 | 10.691
12.5 | 0.711 | 0.0768 | -0.035 | 9.253
13 | 0.677 | 0.08135 | -0.035 | 8.325
13.5 | 0.642 | 0.08623 | -0.035 | 7.442
14 | 0.604 | 0.09384 | -0.033 | 6.44
14.5 | 0.569 | 0.09971 | -0.033 | 5.704

## 116. Re 12M Mach 0.10 (2)
BIGFOIL.COM POLAR EXPORT
NACA67-210 a=0.8
NACA67-210 a=0.8 |  |  |  | Cl Max: | 1.7119 | at alpha= | 19.5 | deg
XFOIL ncrit=9 |  |  |  | L/D Max: | 121.807 | at alpha= | 8.5 | deg
Re: | 12000000 |  |  | Cd Min: | 0.0592 | at alpha= | -20 | deg
Mach: | 0.1 |  |  | Cl=0 at alpha= | -1.7839 | deg
|  |  |  | @ Cl=0.1, Cd= | 0.0040923
|  |  |  | @ Cl=0.4, Cd= | 0.0051122
|  |  |  | @ Cl=0.6, Cd= | 0.0059791
alpha (deg) | Cl | Cd | Cm | Cl/Cd
-20 | -1.3427 | 0.0592 | -0.0792 | -22.6807
-19.5 | -1.3212 | 0.05516 | -0.0819 | -23.9521
-19 | -1.4223 | 0.03686 | -0.0912 | -38.5865
-18 | -1.4341 | 0.02881 | -0.0867 | -49.7779
-17.5 | -1.4466 | 0.02531 | -0.081 | -57.1553
-17 | -1.4624 | 0.0219 | -0.0733 | -66.7763
-16.5 | -1.4537 | 0.02009 | -0.0671 | -72.3594
-16 | -1.4409 | 0.01871 | -0.0606 | -77.0123
-15.5 | -1.4121 | 0.01742 | -0.0568 | -81.062
-15 | -1.377 | 0.01623 | -0.054 | -84.8429
-14.5 | -1.3372 | 0.01526 | -0.0518 | -87.6278
-14 | -1.2955 | 0.01425 | -0.0498 | -90.9123
-13.5 | -1.2502 | 0.0135 | -0.0484 | -92.6074
-12 | -1.1097 | 0.01111 | -0.0448 | -99.883
-11.5 | -1.0614 | 0.01033 | -0.0438 | -102.7493
-11 | -1.0113 | 0.00972 | -0.0431 | -104.0432
-10.5 | -0.9597 | 0.00924 | -0.0426 | -103.8636
-10 | -0.9068 | 0.00884 | -0.0424 | -102.5792
-8.5 | -0.7474 | 0.0076 | -0.0417 | -98.3421
-8 | -0.6943 | 0.00715 | -0.0415 | -97.1049
-7.5 | -0.6403 | 0.00677 | -0.0414 | -94.579
-7 | -0.5852 | 0.0065 | -0.0415 | -90.0308
-6.5 | -0.5296 | 0.00626 | -0.0418 | -84.6006
-5.5 | -0.4188 | 0.00573 | -0.0422 | -73.089
-5 | -0.3633 | 0.00546 | -0.0424 | -66.5385
-4.5 | -0.3072 | 0.00527 | -0.0427 | -58.2922
-4 | -0.2506 | 0.0051 | -0.0431 | -49.1373
-3.5 | -0.1942 | 0.00488 | -0.0435 | -39.7951
-3 | -0.1378 | 0.00472 | -0.0439 | -29.1949
-2.5 | -0.0813 | 0.00454 | -0.0443 | -17.9075
-2 | -0.0245 | 0.00441 | -0.0448 | -5.5556
-1.5 | 0.0322 | 0.00427 | -0.0453 | 7.541
-1 | 0.0881 | 0.00409 | -0.0456 | 21.5403
-0.5 | 0.1387 | 0.0041 | -0.045 | 33.8293
1 | 0.2777 | 0.00457 | -0.0411 | 60.7659
1.5 | 0.3275 | 0.0046 | -0.0404 | 71.1957
2 | 0.379 | 0.00498 | -0.0398 | 76.1044
2.5 | 0.4314 | 0.00531 | -0.0394 | 81.2429
3 | 0.4853 | 0.00554 | -0.0394 | 87.5993
4 | 0.5935 | 0.00595 | -0.0392 | 99.7479
4.5 | 0.6471 | 0.00619 | -0.0391 | 104.5396
5 | 0.7002 | 0.00647 | -0.0388 | 108.2226
5.5 | 0.7529 | 0.00673 | -0.0385 | 111.8722
6 | 0.8053 | 0.007 | -0.0381 | 115.0429
6.5 | 0.8572 | 0.00731 | -0.0377 | 117.264
7 | 0.9079 | 0.00766 | -0.0369 | 118.5248
8.5 | 1.0585 | 0.00869 | -0.0346 | 121.8067
9 | 1.1063 | 0.00914 | -0.0334 | 121.0394
10.5 | 1.2455 | 0.01055 | -0.029 | 118.0569
11 | 1.2865 | 0.01102 | -0.0264 | 116.7423
11.5 | 1.3243 | 0.01154 | -0.0232 | 114.7574
12 | 1.3602 | 0.01223 | -0.0198 | 111.2183
13 | 1.4366 | 0.01393 | -0.0145 | 103.1299
14 | 1.505 | 0.01583 | -0.0081 | 95.0726
14.5 | 1.5369 | 0.01688 | -0.0048 | 91.0486
15 | 1.5659 | 0.01809 | -0.0012 | 86.5616
15.5 | 1.5948 | 0.01926 | 0.0023 | 82.8037
16 | 1.6215 | 0.02056 | 0.0059 | 78.8667
16.5 | 1.6476 | 0.02189 | 0.0093 | 75.2672
17 | 1.6657 | 0.02381 | 0.0134 | 69.958
17.5 | 1.6841 | 0.02574 | 0.0171 | 65.4274
18 | 1.7006 | 0.02784 | 0.0207 | 61.0848
18.5 | 1.7087 | 0.03068 | 0.0245 | 55.6943
19 | 1.7114 | 0.03411 | 0.0281 | 50.173
19.5 | 1.7119 | 0.03804 | 0.0308 | 45.0026
20 | 1.6909 | 0.04448 | 0.0331 | 38.0148

## 117. Re 12M Mach 0.25 (1)
BIGFOIL.COM POLAR EXPORT
NACA67-210 a=0.8
NACA67-210 a=0.8 |  |  |  | Cl Max: | 0.941 | at alpha= | 8 | deg
JavaFoil+Calcfoil stall+Eppler ext transition |  |  |  | L/D Max: | 135.872 | at alpha= | 5 | deg
Re: | 12000000 |  |  | Cd Min: | 0.0048 | at alpha= | -1 | deg
Mach: | 0.25 |  |  | Cl=0 at alpha= | -1.5984 | deg
|  |  |  | @ Cl=0.1, Cd= | 0.0048044
|  |  |  | @ Cl=0.4, Cd= | 0.08919
|  |  |  | @ Cl=0.6, Cd= | 0.08919
alpha (deg) | Cl | Cd | Cm | Cl/Cd
-13 | -0.268 | 0.08611 | -0.01 | -3.109
-12.5 | -0.32 | 0.08059 | -0.01 | -3.972
-12 | -0.367 | 0.077 | -0.011 | -4.762
-11.5 | -0.406 | 0.07632 | -0.01 | -5.324
-11 | -0.444 | 0.06834 | -0.012 | -6.495
-10.5 | -0.473 | 0.06454 | -0.012 | -7.324
-10 | -0.496 | 0.0596 | -0.013 | -8.315
-9.5 | -0.509 | 0.05643 | -0.013 | -9.024
-9 | -0.518 | 0.05126 | -0.015 | -10.097
-8.5 | -0.517 | 0.04787 | -0.015 | -10.798
-8 | -0.623 | 0.00759 | -0.028 | -82.148
-7.5 | -0.603 | 0.00715 | -0.029 | -84.329
-7 | -0.575 | 0.00681 | -0.029 | -84.321
-6.5 | -0.539 | 0.00648 | -0.03 | -83.203
-6 | -0.497 | 0.00621 | -0.031 | -80.076
-5.5 | -0.45 | 0.00599 | -0.032 | -75.103
-5 | -0.398 | 0.00574 | -0.033 | -69.346
-4.5 | -0.343 | 0.00556 | -0.034 | -61.734
-4 | -0.286 | 0.00544 | -0.035 | -52.688
-3.5 | -0.228 | 0.00524 | -0.036 | -43.617
-3 | -0.169 | 0.00551 | -0.036 | -30.72
-2.5 | -0.109 | 0.00537 | -0.037 | -20.353
-2 | -0.049 | 0.0053 | -0.038 | -9.203
-1.5 | 0.012 | 0.00531 | -0.039 | 2.284
-1 | 0.073 | 0.0048 | -0.04 | 15.241
-0.5 | 0.134 | 0.00481 | -0.041 | 27.944
0 | 0.195 | 0.00488 | -0.042 | 40.064
0.5 | 0.257 | 0.00481 | -0.043 | 53.333
1 | 0.317 | 0.00489 | -0.043 | 64.878
1.5 | 0.377 | 0.00497 | -0.044 | 75.938
2 | 0.438 | 0.0051 | -0.045 | 85.82
2.5 | 0.497 | 0.00528 | -0.046 | 94.081
3 | 0.556 | 0.00548 | -0.047 | 101.448
3.5 | 0.613 | 0.0056 | -0.048 | 109.408
4 | 0.669 | 0.00586 | -0.049 | 114.265
4.5 | 0.722 | 0.00604 | -0.049 | 119.524
5 | 0.771 | 0.00568 | -0.05 | 135.872
5.5 | 0.816 | 0.00761 | -0.051 | 107.274
6 | 0.856 | 0.00807 | -0.052 | 106.076
6.5 | 0.889 | 0.00837 | -0.053 | 106.228
7 | 0.915 | 0.00879 | -0.054 | 104.099
7.5 | 0.933 | 0.0094 | -0.054 | 99.242
8 | 0.941 | 0.00981 | -0.055 | 95.966
8.5 | 0.939 | 0.01044 | -0.056 | 89.956
9 | 0.926 | 0.01097 | -0.057 | 84.459
9.5 | 0.903 | 0.01149 | -0.057 | 78.627
10 | 0.864 | 0.01267 | -0.058 | 68.248
10.5 | 0.681 | 0.06158 | -0.034 | 11.052
11 | 0.635 | 0.06806 | -0.032 | 9.326
11.5 | 0.579 | 0.07226 | -0.032 | 8.015
12 | 0.509 | 0.07832 | -0.032 | 6.497
12.5 | 0.434 | 0.083 | -0.032 | 5.226
13 | 0.352 | 0.08919 | -0.032 | 3.951

## 118. Re 12M Mach 0.25 (2)
BIGFOIL.COM POLAR EXPORT
NACA67-210 a=0.8
NACA67-210 a=0.8 |  |  |  | Cl Max: | 1.4648 | at alpha= | 14 | deg
XFOIL ncrit=9 |  |  |  | L/D Max: | 119.493 | at alpha= | 8 | deg
Re: | 12000000 |  |  | Cd Min: | 0.21767 | at alpha= | 19 | deg
Mach: | 0.25 |  |  | Cl=0 at alpha= | -1.7949 | deg
|  |  |  | @ Cl=0.1, Cd= | 0.0040951
|  |  |  | @ Cl=0.4, Cd= | 0.0050985
|  |  |  | @ Cl=0.6, Cd= | 0.0060173
alpha (deg) | Cl | Cd | Cm | Cl/Cd
-18 | -0.5882 | 0.19492 | -0.01 | -3.0176
-17 | -0.5785 | 0.17265 | -0.0202 | -3.3507
-16.5 | -0.5646 | 0.16529 | -0.0245 | -3.4158
-16 | -0.5529 | 0.15732 | -0.0289 | -3.5145
-15 | -0.9366 | 0.05596 | -0.0932 | -16.737
-14.5 | -0.9828 | 0.04523 | -0.0991 | -21.7289
-14 | -1.0629 | 0.03533 | -0.0961 | -30.0849
-13.5 | -1.11 | 0.02974 | -0.0874 | -37.3235
-13 | -1.16 | 0.0239 | -0.0747 | -48.5356
-12 | -1.1403 | 0.01543 | -0.0614 | -73.9015
-11.5 | -1.0957 | 0.01375 | -0.0581 | -79.6873
-11 | -1.0485 | 0.01222 | -0.0553 | -85.802
-10.5 | -0.9999 | 0.01074 | -0.0526 | -93.1006
-10 | -0.9455 | 0.0099 | -0.0509 | -95.5051
-9.5 | -0.8899 | 0.00921 | -0.0495 | -96.6232
-9 | -0.8331 | 0.00868 | -0.0484 | -95.9793
-8.5 | -0.7761 | 0.00821 | -0.0475 | -94.5311
-8 | -0.7197 | 0.0077 | -0.0467 | -93.4675
-7.5 | -0.6637 | 0.00712 | -0.0458 | -93.2163
-7 | -0.6064 | 0.00671 | -0.0453 | -90.3726
-6.5 | -0.5483 | 0.00641 | -0.045 | -85.5382
-6 | -0.49 | 0.00615 | -0.0449 | -79.6748
-5.5 | -0.432 | 0.00588 | -0.0449 | -73.4694
-5 | -0.3745 | 0.00557 | -0.0447 | -67.2352
-4.5 | -0.3165 | 0.00533 | -0.0448 | -59.3809
-3.5 | -0.1992 | 0.00493 | -0.0454 | -40.4057
-3 | -0.1408 | 0.00476 | -0.0457 | -29.5798
-2.5 | -0.0826 | 0.00457 | -0.0461 | -18.0744
-2 | -0.024 | 0.00443 | -0.0465 | -5.4176
-1.5 | 0.0345 | 0.00429 | -0.0469 | 8.042
-1 | 0.0921 | 0.00411 | -0.0473 | 22.4088
-0.5 | 0.1451 | 0.00401 | -0.0468 | 36.1845
0 | 0.1923 | 0.0045 | -0.0453 | 42.7333
0.5 | 0.2385 | 0.00494 | -0.0436 | 48.2794
1 | 0.2844 | 0.00458 | -0.042 | 62.0961
1.5 | 0.335 | 0.00463 | -0.041 | 72.3542
2 | 0.3876 | 0.00502 | -0.0403 | 77.2112
2.5 | 0.4413 | 0.00536 | -0.0398 | 82.3321
3 | 0.4965 | 0.0056 | -0.0395 | 88.6607
3.5 | 0.5525 | 0.00581 | -0.0394 | 95.0947
4 | 0.6075 | 0.00605 | -0.039 | 100.4132
4.5 | 0.6625 | 0.00631 | -0.0385 | 104.9921
5 | 0.7175 | 0.00658 | -0.0381 | 109.0426
5.5 | 0.7715 | 0.00689 | -0.0373 | 111.9739
6 | 0.8258 | 0.00717 | -0.0366 | 115.1743
6.5 | 0.8788 | 0.00754 | -0.0355 | 116.5517
7 | 0.9314 | 0.00792 | -0.0343 | 117.601
7.5 | 0.9843 | 0.00826 | -0.033 | 119.1646
8 | 1.036 | 0.00867 | -0.0315 | 119.4925
8.5 | 1.0856 | 0.00921 | -0.0295 | 117.8719
9 | 1.1343 | 0.00979 | -0.0272 | 115.8631
9.5 | 1.1817 | 0.01025 | -0.0245 | 115.2878
10 | 1.2246 | 0.01083 | -0.0209 | 113.0748
10.5 | 1.2667 | 0.01154 | -0.0171 | 109.766
11 | 1.3076 | 0.01239 | -0.0132 | 105.5367
11.5 | 1.3465 | 0.01341 | -0.0089 | 100.4101
12 | 1.38 | 0.01465 | -0.0036 | 94.198
12.5 | 1.4187 | 0.01662 | -0.0001 | 85.361
13 | 1.4443 | 0.0187 | 0.0056 | 77.2353
13.5 | 1.4429 | 0.02267 | 0.014 | 63.648
14 | 1.4648 | 0.0246 | 0.0194 | 59.5447
14.5 | 1.448 | 0.02937 | 0.0276 | 49.302
15 | 1.4092 | 0.03596 | 0.0354 | 39.188
15.5 | 1.3653 | 0.0438 | 0.0402 | 31.1712
16 | 1.3259 | 0.0527 | 0.041 | 25.1594
16.5 | 1.2951 | 0.0628 | 0.0377 | 20.6226
17 | 1.2435 | 0.07954 | 0.0268 | 15.6336
17.5 | 1.1879 | 0.10293 | 0.0102 | 11.5409
18 | 0.9618 | 0.16112 | -0.0273 | 5.9695
18.5 | 0.902 | 0.18837 | -0.043 | 4.7884
19 | 0.8546 | 0.21767 | -0.0569 | 3.9261

## 119. Re 12M Mach 0.50 (1)
BIGFOIL.COM POLAR EXPORT
NACA67-210 a=0.8
NACA67-210 a=0.8 |  |  |  | Cl Max: | 1.152 | at alpha= | 20 | deg
JavaFoil+Calcfoil stall+Eppler ext transition |  |  |  | L/D Max: | 100.047 | at alpha= | 4.5 | deg
Re: | 12000000 |  |  | Cd Min: | 0.00436 | at alpha= | 0.5 | deg
Mach: | 0.5 |  |  | Cl=0 at alpha= | -1.6029 | deg
|  |  |  | @ Cl=0.1, Cd= | 0.0045518
|  |  |  | @ Cl=0.4, Cd= | 0.004543
|  |  |  | @ Cl=0.6, Cd= | 0.0066903
alpha (deg) | Cl | Cd | Cm | Cl/Cd
-20 | -0.987 | 0.15161 | -0.006 | -6.511
-19.5 | -0.969 | 0.13672 | -0.007 | -7.084
-19 | -0.941 | 0.13159 | -0.007 | -7.152
-18.5 | -0.911 | 0.13016 | -0.007 | -6.998
-18 | -0.883 | 0.12649 | -0.008 | -6.978
-17.5 | -0.855 | 0.14354 | -0.008 | -5.954
-17 | -0.831 | 0.11174 | -0.009 | -7.438
-16.5 | -0.804 | 0.11563 | -0.009 | -6.955
-16 | -0.777 | 0.11077 | -0.009 | -7.011
-15.5 | -0.752 | 0.10156 | -0.01 | -7.406
-15 | -0.727 | 0.09468 | -0.011 | -7.678
-14.5 | -0.706 | 0.08334 | -0.012 | -8.475
-14 | -0.686 | 0.07377 | -0.014 | -9.292
-13.5 | -0.641 | 0.09339 | -0.011 | -6.867
-13 | -0.616 | 0.08374 | -0.012 | -7.358
-12.5 | -0.594 | 0.07357 | -0.014 | -8.068
-12 | -0.575 | 0.06225 | -0.016 | -9.236
-11.5 | -0.642 | 0.01341 | -0.024 | -47.889
-11 | -0.619 | 0.01126 | -0.025 | -54.991
-10.5 | -0.48 | 0.06889 | -0.013 | -6.964
-10 | -0.454 | 0.06153 | -0.014 | -7.382
-9.5 | -0.431 | 0.05359 | -0.017 | -8.044
-9 | -0.417 | 0.04005 | -0.021 | -10.402
-8.5 | -0.372 | 0.05485 | -0.015 | -6.789
-8 | -0.345 | 0.05181 | -0.015 | -6.668
-7.5 | -0.32 | 0.04618 | -0.017 | -6.92
-7 | -0.36 | 0.00817 | -0.033 | -44.063
-6.5 | -0.328 | 0.00681 | -0.034 | -48.169
-6 | -0.345 | 0.03853 | -0.019 | -8.953
-5.5 | -0.456 | 0.00666 | -0.036 | -68.43
-5 | -0.422 | 0.00624 | -0.037 | -67.67
-4.5 | -0.372 | 0.00597 | -0.038 | -62.299
-4 | -0.314 | 0.00559 | -0.039 | -56.213
-3.5 | -0.252 | 0.00537 | -0.04 | -47.017
-3 | -0.188 | 0.00516 | -0.041 | -36.378
-2.5 | -0.122 | 0.00493 | -0.042 | -24.666
-2 | -0.054 | 0.00483 | -0.043 | -11.255
-1.5 | 0.014 | 0.00494 | -0.044 | 2.741
-1 | 0.082 | 0.00452 | -0.045 | 18.096
-0.5 | 0.15 | 0.00464 | -0.046 | 32.39
0 | 0.218 | 0.00443 | -0.047 | 49.351
0.5 | 0.287 | 0.00436 | -0.048 | 65.775
1 | 0.354 | 0.00444 | -0.048 | 79.669
1.5 | 0.421 | 0.00459 | -0.049 | 91.694
2 | 0.488 | 0.00562 | -0.05 | 86.857
2.5 | 0.553 | 0.00647 | -0.051 | 85.457
3 | 0.617 | 0.00677 | -0.052 | 91.194
3.5 | 0.679 | 0.00714 | -0.053 | 95.097
4 | 0.737 | 0.00749 | -0.054 | 98.447
4.5 | 0.787 | 0.00787 | -0.055 | 100.047
5 | 0.823 | 0.00834 | -0.056 | 98.689
5.5 | 0.834 | 0.00901 | -0.057 | 92.566
6 | 0.777 | 0.00974 | -0.058 | 79.837
6.5 | 0.436 | 0.04184 | -0.031 | 10.424
7 | 0.568 | 0.01039 | -0.06 | 54.62
7.5 | 0.599 | 0.01116 | -0.06 | 53.696
8 | 0.519 | 0.04831 | -0.035 | 10.737
8.5 | 0.541 | 0.0567 | -0.03 | 9.532
9 | 0.695 | 0.01256 | -0.063 | 55.315
9.5 | 0.724 | 0.0137 | -0.064 | 52.871
10 | 0.623 | 0.06308 | -0.036 | 9.872
10.5 | 0.646 | 0.0728 | -0.033 | 8.874
11 | 0.819 | 0.01502 | -0.066 | 54.519
11.5 | 0.841 | 0.01776 | -0.066 | 47.355
12 | 0.743 | 0.06681 | -0.046 | 11.118
12.5 | 0.755 | 0.08159 | -0.04 | 9.258
13 | 0.78 | 0.08914 | -0.04 | 8.755
13.5 | 0.926 | 0.02929 | -0.066 | 31.607
14 | 0.844 | 0.08444 | -0.047 | 9.994
14.5 | 0.862 | 0.09681 | -0.043 | 8.9
15 | 0.889 | 0.10078 | -0.045 | 8.82
15.5 | 0.916 | 0.10692 | -0.046 | 8.566
16 | 0.938 | 0.10679 | -0.045 | 8.783
16.5 | 0.963 | 0.11396 | -0.045 | 8.452
17 | 0.997 | 0.11375 | -0.049 | 8.765
17.5 | 1.032 | 0.11233 | -0.053 | 9.186
18 | 1.053 | 0.12238 | -0.052 | 8.604
18.5 | 1.067 | 0.13902 | -0.048 | 7.673
19 | 1.096 | 0.14201 | -0.05 | 7.715
19.5 | 1.124 | 0.14482 | -0.052 | 7.76
20 | 1.152 | 0.14865 | -0.054 | 7.752

## 120. Re 12M Mach 0.50 (2)
BIGFOIL.COM POLAR EXPORT
NACA67-210 a=0.8
NACA67-210 a=0.8 |  |  |  | Cl Max: | 1.0088 | at alpha= | 7.5 | deg
XFOIL ncrit=9 |  |  |  | L/D Max: | 109.549 | at alpha= | 5.5 | deg
Re: | 12000000 |  |  | Cd Min: | 0.25026 | at alpha= | -20 | deg
Mach: | 0.5 |  |  | Cl=0 at alpha= | -1.8442 | deg
|  |  |  | @ Cl=0.1, Cd= | 0.0042288
|  |  |  | @ Cl=0.4, Cd= | 0.0051065
|  |  |  | @ Cl=0.6, Cd= | 0.0061741
alpha (deg) | Cl | Cd | Cm | Cl/Cd
-20 | -0.6927 | 0.25026 | 0.0132 | -2.7679
-19.5 | -0.6741 | 0.24085 | 0.0086 | -2.7988
-19 | -0.6531 | 0.23318 | 0.0037 | -2.8008
-18.5 | -0.6313 | 0.2263 | -0.001 | -2.7897
-18 | -0.6114 | 0.21773 | -0.0058 | -2.8081
-17.5 | -0.5919 | 0.20902 | -0.0106 | -2.8318
-17 | -0.5723 | 0.20087 | -0.0153 | -2.8491
-16.5 | -0.5556 | 0.19105 | -0.0201 | -2.9081
-15.5 | -0.5186 | 0.17416 | -0.0296 | -2.9777
-15 | -0.4996 | 0.16638 | -0.0342 | -3.0028
-14.5 | -0.4851 | 0.15693 | -0.0391 | -3.0912
-14 | -0.4679 | 0.14872 | -0.0438 | -3.1462
-13.5 | -0.4569 | 0.13898 | -0.0489 | -3.2875
-13 | -0.4434 | 0.1304 | -0.0536 | -3.4003
-12.5 | -0.4317 | 0.12178 | -0.0583 | -3.5449
-12 | -0.4312 | 0.11094 | -0.0641 | -3.8868
-11.5 | -0.4151 | 0.10398 | -0.0681 | -3.9921
-11 | -0.416 | 0.09406 | -0.0735 | -4.4227
-10.5 | -0.4145 | 0.08525 | -0.0783 | -4.8622
-10 | -0.4259 | 0.07472 | -0.0843 | -5.6999
-9.5 | -0.438 | 0.06475 | -0.0905 | -6.7645
-9 | -0.4539 | 0.05403 | -0.1 | -8.4009
-8.5 | -0.4835 | 0.04606 | -0.1015 | -10.4972
-8 | -0.5191 | 0.04059 | -0.0944 | -12.7889
-7.5 | -0.5418 | 0.03325 | -0.0881 | -16.2947
-7 | -0.5562 | 0.02508 | -0.0805 | -22.177
-6.5 | -0.562 | 0.01633 | -0.0718 | -34.4152
-6 | -0.5412 | 0.00943 | -0.0647 | -57.3913
-5.5 | -0.4875 | 0.00706 | -0.0602 | -69.051
-5 | -0.4218 | 0.0063 | -0.0578 | -66.9524
-4.5 | -0.356 | 0.00571 | -0.0559 | -62.3468
-4 | -0.2883 | 0.00538 | -0.055 | -53.5874
-3.5 | -0.2205 | 0.00513 | -0.0545 | -42.9825
-3 | -0.1535 | 0.00491 | -0.0543 | -31.2627
-2.5 | -0.087 | 0.00473 | -0.0542 | -18.3932
-2 | -0.0206 | 0.0045 | -0.0543 | -4.5778
-1.5 | 0.0455 | 0.00437 | -0.0546 | 10.4119
-1 | 0.1111 | 0.0042 | -0.0549 | 26.4524
0 | 0.2211 | 0.00442 | -0.0517 | 50.0226
0.5 | 0.2657 | 0.0049 | -0.0483 | 54.2245
1 | 0.3114 | 0.00462 | -0.0451 | 67.4026
1.5 | 0.3629 | 0.00479 | -0.0427 | 75.762
2 | 0.418 | 0.00526 | -0.0408 | 79.4677
2.5 | 0.4756 | 0.00565 | -0.0392 | 84.177
3 | 0.5364 | 0.00588 | -0.0381 | 91.2245
3.5 | 0.5972 | 0.00616 | -0.0366 | 96.9481
4 | 0.657 | 0.00646 | -0.0348 | 101.7028
4.5 | 0.7165 | 0.00679 | -0.0326 | 105.5228
5 | 0.7709 | 0.00714 | -0.0289 | 107.9692
5.5 | 0.826 | 0.00754 | -0.0249 | 109.5491
6 | 0.8811 | 0.00805 | -0.0206 | 109.4534
6.5 | 0.9324 | 0.00895 | -0.015 | 104.1788
7 | 0.9764 | 0.01105 | -0.008 | 88.362
7.5 | 1.0088 | 0.02011 | -0.0029 | 50.1641
8 | 0.9925 | 0.02653 | 0.0097 | 37.4105
8.5 | 0.9579 | 0.03222 | 0.0231 | 29.73
9 | 0.9185 | 0.0384 | 0.0337 | 23.9193
9.5 | 0.875 | 0.04549 | 0.0409 | 19.235
10 | 0.8362 | 0.05463 | 0.0412 | 15.3066
11 | 0.7847 | 0.08173 | 0.0225 | 9.6011
11.5 | 0.7755 | 0.09402 | 0.0146 | 8.2482
12 | 0.7596 | 0.10736 | 0.0064 | 7.0753
12.5 | 0.7516 | 0.11963 | -0.0007 | 6.2827

## 121. Re 14M Mach 0.00 (1)
BIGFOIL.COM POLAR EXPORT
NACA67-210 a=0.8
NACA67-210 a=0.8 |  |  |  | Cl Max: | 1 | at alpha= | 9.5 | deg
JavaFoil+Calcfoil stall+Eppler ext transition |  |  |  | L/D Max: | 132.298 | at alpha= | 6 | deg
Re: | 14000000 |  |  | Cd Min: | 0.00504 | at alpha= | 0 | deg
Mach: | 0 |  |  | Cl=0 at alpha= | -1.6017 | deg
|  |  |  | @ Cl=0.1, Cd= | 0.0051047
|  |  |  | @ Cl=0.4, Cd= | 0.005281
|  |  |  | @ Cl=0.6, Cd= | 0.0054336
alpha (deg) | Cl | Cd | Cm | Cl/Cd
-15 | -0.49 | 0.10155 | -0.008 | -4.829
-14.5 | -0.508 | 0.09674 | -0.009 | -5.25
-14 | -0.524 | 0.09221 | -0.009 | -5.687
-13.5 | -0.54 | 0.0872 | -0.009 | -6.188
-13 | -0.553 | 0.08296 | -0.01 | -6.667
-12.5 | -0.565 | 0.07814 | -0.01 | -7.23
-12 | -0.575 | 0.07361 | -0.011 | -7.804
-11.5 | -0.582 | 0.06904 | -0.011 | -8.425
-11 | -0.586 | 0.06397 | -0.012 | -9.165
-10.5 | -0.589 | 0.05842 | -0.013 | -10.076
-10 | -0.712 | 0.00905 | -0.023 | -78.624
-9.5 | -0.705 | 0.00847 | -0.024 | -83.229
-9 | -0.691 | 0.00778 | -0.025 | -88.797
-8.5 | -0.67 | 0.00732 | -0.026 | -91.466
-8 | -0.643 | 0.00699 | -0.027 | -92.054
-7.5 | -0.612 | 0.00667 | -0.028 | -91.641
-7 | -0.575 | 0.00641 | -0.029 | -89.699
-6.5 | -0.534 | 0.00666 | -0.029 | -80.133
-6 | -0.489 | 0.0064 | -0.03 | -76.418
-5.5 | -0.44 | 0.00621 | -0.031 | -70.927
-5 | -0.388 | 0.006 | -0.032 | -64.714
-4.5 | -0.334 | 0.00579 | -0.033 | -57.656
-4 | -0.278 | 0.0056 | -0.034 | -49.694
-3.5 | -0.222 | 0.00546 | -0.034 | -40.618
-3 | -0.164 | 0.00555 | -0.035 | -29.532
-2.5 | -0.106 | 0.00553 | -0.036 | -19.127
-2 | -0.047 | 0.00538 | -0.037 | -8.782
-1.5 | 0.012 | 0.00552 | -0.038 | 2.128
-1 | 0.071 | 0.00509 | -0.039 | 13.914
-0.5 | 0.13 | 0.00512 | -0.04 | 25.459
0 | 0.189 | 0.00504 | -0.04 | 37.555
0.5 | 0.248 | 0.00509 | -0.041 | 48.764
1 | 0.307 | 0.0052 | -0.042 | 59.039
1.5 | 0.366 | 0.00524 | -0.043 | 69.753
2 | 0.424 | 0.00531 | -0.044 | 79.809
2.5 | 0.482 | 0.00579 | -0.045 | 83.116
3 | 0.539 | 0.00577 | -0.045 | 93.281
3.5 | 0.595 | 0.00542 | -0.046 | 109.766
4 | 0.65 | 0.00557 | -0.047 | 116.583
4.5 | 0.702 | 0.00579 | -0.048 | 121.388
5 | 0.752 | 0.00594 | -0.049 | 126.634
5.5 | 0.799 | 0.00618 | -0.05 | 129.33
6 | 0.842 | 0.00636 | -0.05 | 132.298
6.5 | 0.88 | 0.00789 | -0.051 | 111.642
7 | 0.914 | 0.00824 | -0.052 | 110.927
7.5 | 0.943 | 0.00863 | -0.053 | 109.237
8 | 0.966 | 0.00902 | -0.053 | 107.15
8.5 | 0.983 | 0.00947 | -0.054 | 103.848
9 | 0.994 | 0.00994 | -0.055 | 100.01
9.5 | 1 | 0.01034 | -0.056 | 96.741
10 | 0.999 | 0.01098 | -0.056 | 90.959
10.5 | 0.992 | 0.01158 | -0.057 | 85.697
11 | 0.979 | 0.01238 | -0.058 | 79.124
11.5 | 0.958 | 0.0131 | -0.058 | 73.11
12 | 0.784 | 0.06151 | -0.041 | 12.748
12.5 | 0.747 | 0.07186 | -0.038 | 10.39
13 | 0.716 | 0.07675 | -0.038 | 9.335
13.5 | 0.684 | 0.08224 | -0.037 | 8.317
14 | 0.648 | 0.09136 | -0.035 | 7.098
14.5 | 0.616 | 0.09704 | -0.034 | 6.349

## 122. Re 14M Mach 0.00 (2)
BIGFOIL.COM POLAR EXPORT
NACA67-210 a=0.8
NACA67-210 a=0.8 |  |  |  | Cl Max: | 1.7686 | at alpha= | 20 | deg
XFOIL ncrit=9 |  |  |  | L/D Max: | 125.917 | at alpha= | 8.5 | deg
Re: | 14000000 |  |  | Cd Min: | 0.03619 | at alpha= | -20 | deg
Mach: | 0 |  |  | Cl=0 at alpha= | -1.7753 | deg
|  |  |  | @ Cl=0.1, Cd= | 0.0042348
|  |  |  | @ Cl=0.4, Cd= | 0.0050285
|  |  |  | @ Cl=0.6, Cd= | 0.0058468
alpha (deg) | Cl | Cd | Cm | Cl/Cd
-20 | -1.5198 | 0.03619 | -0.0827 | -41.995
-19.5 | -1.5009 | 0.03114 | -0.0873 | -48.1985
-19 | -1.5291 | 0.0266 | -0.0815 | -57.485
-18.5 | -1.5278 | 0.02412 | -0.0769 | -63.3416
-18 | -1.5046 | 0.02307 | -0.0739 | -65.2189
-17.5 | -1.5069 | 0.02058 | -0.0674 | -73.2216
-17 | -1.5051 | 0.01855 | -0.0603 | -81.1375
-16.5 | -1.4874 | 0.01747 | -0.0548 | -85.1402
-16 | -1.4547 | 0.01643 | -0.052 | -88.5393
-15.5 | -1.4182 | 0.01546 | -0.0497 | -91.7335
-15 | -1.3786 | 0.0146 | -0.0479 | -94.4247
-14.5 | -1.3363 | 0.01382 | -0.0465 | -96.6932
-14 | -1.2928 | 0.01303 | -0.0452 | -99.2172
-13.5 | -1.247 | 0.01239 | -0.0442 | -100.6457
-13 | -1.2002 | 0.01177 | -0.0434 | -101.9711
-12.5 | -1.1525 | 0.01113 | -0.0427 | -103.549
-12 | -1.1054 | 0.01037 | -0.0418 | -106.5959
-11.5 | -1.0569 | 0.00972 | -0.0411 | -108.7346
-11 | -1.0068 | 0.00919 | -0.0407 | -109.5539
-10.5 | -0.9554 | 0.00876 | -0.0405 | -109.0639
-10 | -0.9031 | 0.00838 | -0.0404 | -107.7685
-9.5 | -0.8506 | 0.00801 | -0.0404 | -106.1923
-8 | -0.6915 | 0.00689 | -0.0403 | -100.3628
-7.5 | -0.638 | 0.00652 | -0.0403 | -97.8528
-7 | -0.5833 | 0.00626 | -0.0405 | -93.1789
-6.5 | -0.5282 | 0.00603 | -0.0408 | -87.5954
-5.5 | -0.4176 | 0.00558 | -0.0415 | -74.8387
-5 | -0.3626 | 0.00531 | -0.0417 | -68.2863
-4.5 | -0.3067 | 0.00511 | -0.0421 | -60.0196
-3.5 | -0.1943 | 0.00476 | -0.043 | -40.8193
-3 | -0.138 | 0.0046 | -0.0434 | -30
-2.5 | -0.0819 | 0.00443 | -0.0439 | -18.4876
-2 | -0.0253 | 0.00432 | -0.0444 | -5.8565
-1.5 | 0.031 | 0.0042 | -0.0448 | 7.381
-1 | 0.0859 | 0.00415 | -0.045 | 20.6988
-0.5 | 0.1341 | 0.00444 | -0.0441 | 30.2027
0 | 0.1818 | 0.00482 | -0.043 | 37.7178
0.5 | 0.2304 | 0.00514 | -0.0421 | 44.8249
1 | 0.2782 | 0.00486 | -0.0412 | 57.2428
1.5 | 0.3272 | 0.00473 | -0.0404 | 69.1755
2 | 0.3783 | 0.00491 | -0.0399 | 77.0468
2.5 | 0.4314 | 0.0052 | -0.0397 | 82.9615
3 | 0.4853 | 0.00542 | -0.0397 | 89.5387
3.5 | 0.5395 | 0.00559 | -0.0398 | 96.5116
4 | 0.5932 | 0.00582 | -0.0397 | 101.9244
4.5 | 0.6465 | 0.00603 | -0.0396 | 107.2139
5 | 0.6996 | 0.00628 | -0.0395 | 111.4013
5.5 | 0.7522 | 0.00656 | -0.0392 | 114.6646
6 | 0.8047 | 0.00681 | -0.039 | 118.1645
6.5 | 0.8563 | 0.0071 | -0.0386 | 120.6056
7.5 | 0.9582 | 0.00773 | -0.0376 | 123.9586
8 | 1.0087 | 0.00803 | -0.0371 | 125.6164
8.5 | 1.0577 | 0.0084 | -0.0363 | 125.9167
9 | 1.1057 | 0.00884 | -0.0353 | 125.0792
10 | 1.2 | 0.00968 | -0.0331 | 123.9669
10.5 | 1.246 | 0.01011 | -0.0318 | 123.2443
11 | 1.2909 | 0.01057 | -0.0304 | 122.1287
11.5 | 1.3308 | 0.01103 | -0.0279 | 120.6528
12 | 1.3662 | 0.01163 | -0.0245 | 117.4721
12.5 | 1.4024 | 0.01216 | -0.0214 | 115.3289
13 | 1.4341 | 0.01313 | -0.0177 | 109.2232
13.5 | 1.4733 | 0.01401 | -0.0158 | 105.1606
15 | 1.5751 | 0.01644 | -0.0073 | 95.809
17 | 1.6852 | 0.02106 | 0.0056 | 80.019
17.5 | 1.7075 | 0.02255 | 0.009 | 75.7206
18 | 1.7283 | 0.02416 | 0.0123 | 71.5356
18.5 | 1.7441 | 0.02618 | 0.0158 | 66.6196
19 | 1.7566 | 0.02852 | 0.0193 | 61.5919
19.5 | 1.7674 | 0.03107 | 0.0224 | 56.8845
20 | 1.7686 | 0.03459 | 0.0256 | 51.1304

## 123. Re 14M Mach 0.10 (1)
BIGFOIL.COM POLAR EXPORT
NACA67-210 a=0.8
NACA67-210 a=0.8 |  |  |  | Cl Max: | 0.99 | at alpha= | 9.5 | deg
JavaFoil+Calcfoil stall+Eppler ext transition |  |  |  | L/D Max: | 145.049 | at alpha= | 6 | deg
Re: | 14000000 |  |  | Cd Min: | 0.00505 | at alpha= | 0 | deg
Mach: | 0.1 |  |  | Cl=0 at alpha= | -1.6017 | deg
|  |  |  | @ Cl=0.1, Cd= | 0.0050942
|  |  |  | @ Cl=0.4, Cd= | 0.005268
|  |  |  | @ Cl=0.6, Cd= | 0.09924
alpha (deg) | Cl | Cd | Cm | Cl/Cd
-15 | -0.45 | 0.10275 | -0.008 | -4.384
-14.5 | -0.471 | 0.09708 | -0.009 | -4.849
-14 | -0.49 | 0.09236 | -0.009 | -5.309
-13.5 | -0.509 | 0.08793 | -0.009 | -5.788
-13 | -0.526 | 0.08329 | -0.01 | -6.313
-12.5 | -0.541 | 0.07874 | -0.01 | -6.87
-12 | -0.554 | 0.07432 | -0.011 | -7.453
-11.5 | -0.564 | 0.07043 | -0.011 | -8.003
-11 | -0.571 | 0.0652 | -0.012 | -8.758
-10.5 | -0.575 | 0.06024 | -0.013 | -9.549
-10 | -0.695 | 0.0097 | -0.023 | -71.622
-9.5 | -0.695 | 0.00863 | -0.024 | -80.542
-9 | -0.685 | 0.00728 | -0.025 | -94.118
-8.5 | -0.666 | 0.00748 | -0.026 | -89.08
-8 | -0.642 | 0.00708 | -0.027 | -90.598
-7.5 | -0.611 | 0.00673 | -0.028 | -90.75
-7 | -0.575 | 0.0064 | -0.029 | -89.903
-6.5 | -0.535 | 0.00665 | -0.03 | -80.397
-6 | -0.49 | 0.00644 | -0.03 | -76.107
-5.5 | -0.442 | 0.00619 | -0.031 | -71.353
-5 | -0.39 | 0.00605 | -0.032 | -64.373
-4.5 | -0.335 | 0.00579 | -0.033 | -57.922
-4 | -0.28 | 0.00563 | -0.034 | -49.628
-3.5 | -0.223 | 0.00549 | -0.035 | -40.535
-3 | -0.165 | 0.00552 | -0.035 | -29.871
-2.5 | -0.106 | 0.00551 | -0.036 | -19.312
-2 | -0.047 | 0.00537 | -0.037 | -8.837
-1.5 | 0.012 | 0.00552 | -0.038 | 2.14
-1 | 0.071 | 0.00507 | -0.039 | 14.059
-0.5 | 0.131 | 0.00512 | -0.04 | 25.567
0 | 0.19 | 0.00505 | -0.041 | 37.711
0.5 | 0.25 | 0.00511 | -0.041 | 48.896
1 | 0.309 | 0.00518 | -0.042 | 59.612
1.5 | 0.367 | 0.00524 | -0.043 | 70.144
2 | 0.426 | 0.00529 | -0.044 | 80.547
2.5 | 0.484 | 0.00579 | -0.045 | 83.64
3 | 0.541 | 0.00582 | -0.046 | 93.004
3.5 | 0.598 | 0.0054 | -0.046 | 110.733
4 | 0.653 | 0.00563 | -0.047 | 116.017
4.5 | 0.706 | 0.00577 | -0.048 | 122.374
5 | 0.755 | 0.006 | -0.049 | 125.932
5.5 | 0.802 | 0.00617 | -0.05 | 129.863
6 | 0.844 | 0.00582 | -0.051 | 145.049
6.5 | 0.882 | 0.00795 | -0.051 | 110.97
7 | 0.915 | 0.0083 | -0.052 | 110.288
7.5 | 0.943 | 0.00867 | -0.053 | 108.719
8 | 0.964 | 0.00911 | -0.054 | 105.869
8.5 | 0.979 | 0.00959 | -0.054 | 102.076
9 | 0.988 | 0.01006 | -0.055 | 98.214
9.5 | 0.99 | 0.01046 | -0.056 | 94.672
10 | 0.985 | 0.01113 | -0.057 | 88.563
10.5 | 0.974 | 0.01182 | -0.057 | 82.455
11 | 0.956 | 0.01269 | -0.058 | 75.349
11.5 | 0.924 | 0.01436 | -0.058 | 64.342
12 | 0.748 | 0.06793 | -0.038 | 11.013
12.5 | 0.713 | 0.075 | -0.036 | 9.5
13 | 0.679 | 0.07956 | -0.036 | 8.532
13.5 | 0.643 | 0.08494 | -0.036 | 7.57
14 | 0.605 | 0.09328 | -0.034 | 6.484
14.5 | 0.569 | 0.09924 | -0.034 | 5.735

## 124. Re 14M Mach 0.10 (2)
BIGFOIL.COM POLAR EXPORT
NACA67-210 a=0.8
NACA67-210 a=0.8 |  |  |  | Cl Max: | 1.7374 | at alpha= | 19 | deg
XFOIL ncrit=9 |  |  |  | L/D Max: | 125.328 | at alpha= | 8 | deg
Re: | 14000000 |  |  | Cd Min: | 0.05605 | at alpha= | -20 | deg
Mach: | 0.1 |  |  | Cl=0 at alpha= | -1.7774 | deg
|  |  |  | @ Cl=0.1, Cd= | 0.0042197
|  |  |  | @ Cl=0.4, Cd= | 0.005029
|  |  |  | @ Cl=0.6, Cd= | 0.0058561
alpha (deg) | Cl | Cd | Cm | Cl/Cd
-20 | -1.363 | 0.05605 | -0.0815 | -24.3176
-19.5 | -1.4191 | 0.04401 | -0.0863 | -32.2449
-19 | -1.4408 | 0.03452 | -0.0926 | -41.7381
-18.5 | -1.4595 | 0.03008 | -0.0889 | -48.5206
-18 | -1.4597 | 0.0272 | -0.0848 | -53.6654
-17.5 | -1.4594 | 0.0246 | -0.0798 | -59.3252
-17 | -1.4753 | 0.02127 | -0.0717 | -69.3606
-16.5 | -1.467 | 0.0195 | -0.0652 | -75.2308
-16 | -1.4533 | 0.0181 | -0.0588 | -80.2928
-15.5 | -1.4215 | 0.01682 | -0.0555 | -84.5125
-15 | -1.3863 | 0.01559 | -0.0526 | -88.9224
-14.5 | -1.3461 | 0.01458 | -0.0505 | -92.3251
-14 | -1.3031 | 0.01365 | -0.0487 | -95.4652
-13.5 | -1.2574 | 0.01291 | -0.0473 | -97.3974
-13 | -1.2102 | 0.01222 | -0.0462 | -99.0344
-12.5 | -1.1622 | 0.0115 | -0.0451 | -101.0609
-12 | -1.1134 | 0.01083 | -0.0442 | -102.807
-11.5 | -1.0649 | 0.01007 | -0.0432 | -105.7498
-11 | -1.0149 | 0.00941 | -0.0425 | -107.8533
-10.5 | -0.9632 | 0.00891 | -0.042 | -108.1033
-10 | -0.9103 | 0.0085 | -0.0417 | -107.0941
-9.5 | -0.8572 | 0.00811 | -0.0415 | -105.6967
-9 | -0.8036 | 0.00775 | -0.0414 | -103.6903
-8 | -0.6961 | 0.00698 | -0.0411 | -99.7278
-7.5 | -0.6423 | 0.00657 | -0.041 | -97.7626
-7 | -0.5871 | 0.00629 | -0.0412 | -93.3386
-6.5 | -0.5316 | 0.00605 | -0.0414 | -87.8678
-5.5 | -0.4201 | 0.00561 | -0.0419 | -74.8841
-5 | -0.3646 | 0.00534 | -0.0421 | -68.2772
-4.5 | -0.3084 | 0.00512 | -0.0425 | -60.2344
-3.5 | -0.1952 | 0.00477 | -0.0433 | -40.9224
-3 | -0.1386 | 0.00461 | -0.0437 | -30.0651
-2.5 | -0.0822 | 0.00443 | -0.0442 | -18.5553
-2 | -0.0252 | 0.00432 | -0.0447 | -5.8333
-1.5 | 0.0314 | 0.0042 | -0.0451 | 7.4762
-1 | 0.0867 | 0.00414 | -0.0453 | 20.942
-0.5 | 0.1351 | 0.00443 | -0.0443 | 30.4966
0 | 0.183 | 0.00481 | -0.0433 | 38.0457
0.5 | 0.2316 | 0.00514 | -0.0423 | 45.0584
1 | 0.2794 | 0.00486 | -0.0414 | 57.4897
1.5 | 0.3285 | 0.00472 | -0.0406 | 69.5975
2 | 0.38 | 0.00492 | -0.04 | 77.2358
2.5 | 0.4332 | 0.00521 | -0.0398 | 83.1478
3 | 0.4874 | 0.00543 | -0.0398 | 89.7606
3.5 | 0.5419 | 0.0056 | -0.0398 | 96.7679
4 | 0.5959 | 0.00584 | -0.0397 | 102.0377
4.5 | 0.6495 | 0.00605 | -0.0396 | 107.3554
5 | 0.703 | 0.0063 | -0.0394 | 111.5873
5.5 | 0.7558 | 0.00658 | -0.0391 | 114.8632
6 | 0.8087 | 0.00683 | -0.0388 | 118.4041
6.5 | 0.8604 | 0.00714 | -0.0383 | 120.5042
7.5 | 0.9631 | 0.00777 | -0.0372 | 123.9511
8 | 1.0139 | 0.00809 | -0.0365 | 125.3276
8.5 | 1.0629 | 0.00849 | -0.0355 | 125.1943
9 | 1.1111 | 0.00895 | -0.0343 | 124.1453
9.5 | 1.1591 | 0.00937 | -0.0332 | 123.7033
10 | 1.2064 | 0.00979 | -0.0318 | 123.2278
10.5 | 1.2526 | 0.01024 | -0.0304 | 122.3242
11 | 1.2965 | 0.01073 | -0.0284 | 120.8295
11.5 | 1.3343 | 0.01127 | -0.0252 | 118.394
12 | 1.3695 | 0.01199 | -0.0216 | 114.2202
12.5 | 1.4061 | 0.01257 | -0.0183 | 111.8616
13 | 1.4447 | 0.01353 | -0.0158 | 106.7775
13.5 | 1.4792 | 0.0145 | -0.0126 | 102.0138
14 | 1.5162 | 0.01516 | -0.0099 | 100.0132
14.5 | 1.5489 | 0.01613 | -0.0066 | 96.026
15 | 1.5796 | 0.01722 | -0.0031 | 91.7305
15.5 | 1.6095 | 0.01833 | 0.0003 | 87.8069
16 | 1.6376 | 0.01955 | 0.0038 | 83.7647
16.5 | 1.6643 | 0.02083 | 0.0073 | 79.8992
17 | 1.6846 | 0.02255 | 0.0113 | 74.7051
17.5 | 1.7038 | 0.02437 | 0.0151 | 69.9138
18 | 1.7204 | 0.02642 | 0.0189 | 65.1173
18.5 | 1.7314 | 0.02897 | 0.0227 | 59.7653
19 | 1.7374 | 0.03203 | 0.0264 | 54.2429
19.5 | 1.7325 | 0.03623 | 0.0299 | 47.8195
20 | 1.7021 | 0.0433 | 0.033 | 39.3095

## 125. Re 14M Mach 0.25 (1)
BIGFOIL.COM POLAR EXPORT
NACA67-210 a=0.8
NACA67-210 a=0.8 |  |  |  | Cl Max: | 0.942 | at alpha= | 8 | deg
JavaFoil+Calcfoil stall+Eppler ext transition |  |  |  | L/D Max: | 126.391 | at alpha= | 5 | deg
Re: | 14000000 |  |  | Cd Min: | 0.00507 | at alpha= | 0 | deg
Mach: | 0.25 |  |  | Cl=0 at alpha= | -1.5984 | deg
|  |  |  | @ Cl=0.1, Cd= | 0.0051233
|  |  |  | @ Cl=0.4, Cd= | 0.08837
|  |  |  | @ Cl=0.6, Cd= | 0.08837
alpha (deg) | Cl | Cd | Cm | Cl/Cd
-13 | -0.268 | 0.08514 | -0.01 | -3.145
-12.5 | -0.32 | 0.08027 | -0.011 | -3.99
-12 | -0.367 | 0.07662 | -0.011 | -4.787
-11.5 | -0.406 | 0.07586 | -0.01 | -5.358
-11 | -0.444 | 0.06779 | -0.012 | -6.55
-10.5 | -0.473 | 0.06405 | -0.012 | -7.386
-10 | -0.495 | 0.06021 | -0.012 | -8.217
-9.5 | -0.51 | 0.05604 | -0.013 | -9.093
-9 | -0.519 | 0.05048 | -0.015 | -10.275
-8.5 | -0.521 | 0.0452 | -0.017 | -11.523
-8 | -0.624 | 0.00743 | -0.028 | -83.93
-7.5 | -0.603 | 0.00694 | -0.029 | -86.928
-7 | -0.575 | 0.0066 | -0.029 | -87.083
-6.5 | -0.539 | 0.00634 | -0.03 | -84.999
-6 | -0.497 | 0.00607 | -0.031 | -81.832
-5.5 | -0.45 | 0.00586 | -0.032 | -76.795
-5 | -0.398 | 0.00564 | -0.033 | -70.646
-4.5 | -0.343 | 0.00546 | -0.034 | -62.882
-4 | -0.287 | 0.00535 | -0.035 | -53.566
-3.5 | -0.228 | 0.00557 | -0.036 | -41.026
-3 | -0.169 | 0.00551 | -0.036 | -30.724
-2.5 | -0.109 | 0.00555 | -0.037 | -19.692
-2 | -0.049 | 0.00541 | -0.038 | -9.003
-1.5 | 0.012 | 0.00556 | -0.039 | 2.181
-1 | 0.073 | 0.00511 | -0.04 | 14.326
-0.5 | 0.134 | 0.00514 | -0.041 | 26.185
0 | 0.195 | 0.00507 | -0.042 | 38.563
0.5 | 0.257 | 0.00513 | -0.043 | 49.997
1 | 0.317 | 0.00521 | -0.043 | 60.833
1.5 | 0.378 | 0.0053 | -0.044 | 71.185
2 | 0.438 | 0.00539 | -0.045 | 81.231
2.5 | 0.497 | 0.00539 | -0.046 | 92.152
3 | 0.556 | 0.00534 | -0.047 | 104.095
3.5 | 0.613 | 0.00551 | -0.048 | 111.324
4 | 0.669 | 0.0057 | -0.049 | 117.438
4.5 | 0.722 | 0.00592 | -0.049 | 121.95
5 | 0.772 | 0.00611 | -0.05 | 126.391
5.5 | 0.817 | 0.00752 | -0.051 | 108.654
6 | 0.856 | 0.00788 | -0.052 | 108.701
6.5 | 0.89 | 0.00813 | -0.053 | 109.421
7 | 0.916 | 0.00859 | -0.054 | 106.596
7.5 | 0.933 | 0.00916 | -0.054 | 101.853
8 | 0.942 | 0.00957 | -0.055 | 98.371
8.5 | 0.94 | 0.01016 | -0.056 | 92.478
9 | 0.927 | 0.01077 | -0.057 | 86.039
9.5 | 0.904 | 0.01127 | -0.057 | 80.182
10 | 0.867 | 0.0121 | -0.058 | 71.652
10.5 | 0.683 | 0.06019 | -0.036 | 11.34
11 | 0.636 | 0.06682 | -0.033 | 9.512
11.5 | 0.58 | 0.07145 | -0.033 | 8.117
12 | 0.509 | 0.07772 | -0.032 | 6.552
12.5 | 0.434 | 0.08258 | -0.032 | 5.254
13 | 0.353 | 0.08837 | -0.033 | 3.99

## 126. Re 14M Mach 0.25 (2)
BIGFOIL.COM POLAR EXPORT
NACA67-210 a=0.8
NACA67-210 a=0.8 |  |  |  | Cl Max: | 1.4933 | at alpha= | 14 | deg
XFOIL ncrit=9 |  |  |  | L/D Max: | 123.073 | at alpha= | 8 | deg
Re: | 14000000 |  |  | Cd Min: | 0.22985 | at alpha= | 20 | deg
Mach: | 0.25 |  |  | Cl=0 at alpha= | -1.7877 | deg
|  |  |  | @ Cl=0.1, Cd= | 0.0041585
|  |  |  | @ Cl=0.4, Cd= | 0.0050245
|  |  |  | @ Cl=0.6, Cd= | 0.0058759
alpha (deg) | Cl | Cd | Cm | Cl/Cd
-19.5 | -0.6376 | 0.21428 | 0.0021 | -2.9755
-19 | -0.6242 | 0.20697 | -0.0018 | -3.0159
-18.5 | -0.6085 | 0.20013 | -0.006 | -3.0405
-17.5 | -0.5982 | 0.17809 | -0.0164 | -3.359
-17 | -0.5832 | 0.17118 | -0.0206 | -3.4069
-16.5 | -0.569 | 0.16391 | -0.0249 | -3.4714
-16 | -0.5785 | 0.1496 | -0.0319 | -3.867
-15.5 | -0.966 | 0.05965 | -0.0905 | -16.1945
-15 | -1.005 | 0.04754 | -0.0994 | -21.1401
-14.5 | -1.0631 | 0.03842 | -0.0997 | -27.6705
-14 | -1.1348 | 0.03068 | -0.0923 | -36.9883
-13.5 | -1.18 | 0.02584 | -0.0808 | -45.6656
-13 | -1.2008 | 0.02075 | -0.071 | -57.8699
-12.5 | -1.1871 | 0.01685 | -0.0645 | -70.451
-12 | -1.1532 | 0.01427 | -0.0599 | -80.8129
-11.5 | -1.1056 | 0.01284 | -0.0569 | -86.1059
-11 | -1.0548 | 0.01165 | -0.0544 | -90.5408
-10.5 | -1.0041 | 0.01038 | -0.052 | -96.7341
-10 | -0.9502 | 0.00947 | -0.0502 | -100.3379
-9.5 | -0.8942 | 0.00883 | -0.0488 | -101.2684
-9 | -0.8371 | 0.00833 | -0.0478 | -100.4922
-8.5 | -0.7798 | 0.00788 | -0.0469 | -98.9594
-8 | -0.722 | 0.00748 | -0.0463 | -96.5241
-7.5 | -0.6658 | 0.00692 | -0.0454 | -96.2139
-7 | -0.6086 | 0.0065 | -0.0449 | -93.6308
-6.5 | -0.5505 | 0.0062 | -0.0446 | -88.7903
-6 | -0.4921 | 0.00596 | -0.0445 | -82.5671
-5 | -0.3759 | 0.00544 | -0.0445 | -69.0993
-4.5 | -0.3177 | 0.00517 | -0.0446 | -61.4507
-4 | -0.2589 | 0.00498 | -0.0449 | -51.988
-3.5 | -0.2003 | 0.00481 | -0.0452 | -41.6424
-3 | -0.1419 | 0.00464 | -0.0455 | -30.5819
-2.5 | -0.0834 | 0.00447 | -0.0459 | -18.6577
-2 | -0.0248 | 0.00433 | -0.0463 | -5.7275
-1.5 | 0.0336 | 0.00422 | -0.0468 | 7.9621
-1 | 0.0911 | 0.00411 | -0.0471 | 22.1655
-0.5 | 0.1406 | 0.00438 | -0.0459 | 32.1005
0 | 0.189 | 0.00478 | -0.0447 | 39.5397
0.5 | 0.238 | 0.00513 | -0.0434 | 46.3938
1.5 | 0.3358 | 0.00472 | -0.0412 | 71.1441
2 | 0.3887 | 0.00496 | -0.0405 | 78.3669
2.5 | 0.443 | 0.00527 | -0.0401 | 84.0607
3 | 0.4989 | 0.00548 | -0.04 | 91.0401
3.5 | 0.5547 | 0.00568 | -0.0398 | 97.6585
4 | 0.6102 | 0.00592 | -0.0395 | 103.0743
4.5 | 0.6653 | 0.00617 | -0.0391 | 107.8282
5 | 0.7205 | 0.00642 | -0.0387 | 112.2274
6 | 0.8296 | 0.007 | -0.0373 | 118.5143
6.5 | 0.8827 | 0.00737 | -0.0362 | 119.7693
7 | 0.9362 | 0.00771 | -0.0352 | 121.4267
7.5 | 0.9893 | 0.00804 | -0.034 | 123.0473
8 | 1.0412 | 0.00846 | -0.0325 | 123.0733
8.5 | 1.0908 | 0.00902 | -0.0304 | 120.9313
9 | 1.1414 | 0.00949 | -0.0285 | 120.274
9.5 | 1.191 | 0.00996 | -0.0263 | 119.5783
10 | 1.2348 | 0.01052 | -0.0228 | 117.3764
10.5 | 1.2764 | 0.0112 | -0.0189 | 113.9643
11 | 1.317 | 0.01205 | -0.0148 | 109.2946
11.5 | 1.3553 | 0.01317 | -0.0103 | 102.9081
12 | 1.39 | 0.0145 | -0.0053 | 95.8621
12.5 | 1.4322 | 0.01567 | -0.0019 | 91.3976
13 | 1.4619 | 0.01749 | 0.0034 | 83.5849
13.5 | 1.4693 | 0.02084 | 0.0112 | 70.5038
14 | 1.4933 | 0.02269 | 0.0167 | 65.8131
14.5 | 1.4829 | 0.02693 | 0.0249 | 55.065
15 | 1.4509 | 0.03279 | 0.0332 | 44.2482
15.5 | 1.4107 | 0.03984 | 0.0393 | 35.4091
16 | 1.3733 | 0.04777 | 0.042 | 28.7482
16.5 | 1.3384 | 0.05722 | 0.0407 | 23.3904
17 | 1.2918 | 0.07112 | 0.0334 | 18.1637
17.5 | 1.254 | 0.08783 | 0.0214 | 14.2776
18 | 1.2075 | 0.10879 | 0.0075 | 11.0994
19.5 | 0.8755 | 0.2219 | -0.0604 | 3.9455
20 | 0.8881 | 0.22985 | -0.0653 | 3.8638

## 127. Re 14M Mach 0.50 (1)
BIGFOIL.COM POLAR EXPORT
NACA67-210 a=0.8
NACA67-210 a=0.8 |  |  |  | Cl Max: | 1.147 | at alpha= | 20 | deg
JavaFoil+Calcfoil stall+Eppler ext transition |  |  |  | L/D Max: | 105.934 | at alpha= | 2 | deg
Re: | 14000000 |  |  | Cd Min: | 0.00461 | at alpha= | 2 | deg
Mach: | 0.5 |  |  | Cl=0 at alpha= | -1.6029 | deg
|  |  |  | @ Cl=0.1, Cd= | 0.0049338
|  |  |  | @ Cl=0.4, Cd= | 0.0048049
|  |  |  | @ Cl=0.6, Cd= | 0.0065509
alpha (deg) | Cl | Cd | Cm | Cl/Cd
-20 | -0.987 | 0.1597 | -0.006 | -6.181
-19.5 | -0.966 | 0.14205 | -0.007 | -6.803
-19 | -0.939 | 0.1388 | -0.007 | -6.764
-18.5 | -0.911 | 0.13406 | -0.007 | -6.796
-18 | -0.883 | 0.12974 | -0.008 | -6.807
-17.5 | -0.855 | 0.14053 | -0.008 | -6.085
-17 | -0.833 | 0.11384 | -0.009 | -7.317
-16.5 | -0.805 | 0.11407 | -0.009 | -7.053
-16 | -0.778 | 0.10814 | -0.01 | -7.191
-15.5 | -0.754 | 0.09862 | -0.01 | -7.645
-15 | -0.729 | 0.09186 | -0.011 | -7.938
-14.5 | -0.713 | 0.07689 | -0.013 | -9.278
-14 | -0.701 | 0.06096 | -0.015 | -11.506
-13.5 | -0.642 | 0.09128 | -0.011 | -7.03
-13 | -0.617 | 0.08245 | -0.012 | -7.478
-12.5 | -0.596 | 0.07129 | -0.014 | -8.36
-12 | -0.586 | 0.05358 | -0.017 | -10.931
-11.5 | -0.647 | 0.01231 | -0.024 | -52.588
-11 | -0.62 | 0.01085 | -0.025 | -57.152
-10.5 | -0.48 | 0.06878 | -0.013 | -6.98
-10 | -0.454 | 0.06146 | -0.015 | -7.395
-9.5 | -0.433 | 0.05155 | -0.018 | -8.401
-9 | -0.49 | 0.0096 | -0.029 | -51.022
-8.5 | -0.372 | 0.05453 | -0.015 | -6.831
-8 | -0.346 | 0.05145 | -0.015 | -6.716
-7.5 | -0.32 | 0.04594 | -0.017 | -6.956
-7 | -0.36 | 0.00796 | -0.033 | -45.28
-6.5 | -0.328 | 0.00659 | -0.034 | -49.781
-6 | -0.345 | 0.03851 | -0.018 | -8.957
-5.5 | -0.456 | 0.00651 | -0.036 | -70.016
-5 | -0.422 | 0.00608 | -0.037 | -69.381
-4.5 | -0.372 | 0.00586 | -0.038 | -63.489
-4 | -0.314 | 0.00566 | -0.039 | -55.543
-3.5 | -0.252 | 0.00529 | -0.04 | -47.703
-3 | -0.188 | 0.0051 | -0.041 | -36.819
-2.5 | -0.122 | 0.00511 | -0.042 | -23.781
-2 | -0.054 | 0.00507 | -0.043 | -10.712
-1.5 | 0.014 | 0.00516 | -0.044 | 2.627
-1 | 0.082 | 0.00491 | -0.045 | 16.663
-0.5 | 0.15 | 0.005 | -0.046 | 30.08
0 | 0.218 | 0.00463 | -0.047 | 47.209
0.5 | 0.287 | 0.00472 | -0.048 | 60.789
1 | 0.354 | 0.00475 | -0.048 | 74.539
1.5 | 0.421 | 0.00483 | -0.049 | 87.224
2 | 0.488 | 0.00461 | -0.05 | 105.934
2.5 | 0.553 | 0.00636 | -0.051 | 87.001
3 | 0.617 | 0.00662 | -0.052 | 93.296
3.5 | 0.679 | 0.00694 | -0.053 | 97.888
4 | 0.737 | 0.00732 | -0.054 | 100.691
4.5 | 0.787 | 0.00767 | -0.055 | 102.638
5 | 0.823 | 0.00812 | -0.056 | 101.439
5.5 | 0.834 | 0.00877 | -0.057 | 95.076
6 | 0.778 | 0.0095 | -0.058 | 81.871
6.5 | 0.437 | 0.04119 | -0.032 | 10.612
7 | 0.568 | 0.01014 | -0.06 | 56.004
7.5 | 0.599 | 0.0109 | -0.06 | 55.016
8 | 0.521 | 0.04689 | -0.037 | 11.108
8.5 | 0.541 | 0.05652 | -0.03 | 9.566
9 | 0.695 | 0.01221 | -0.063 | 56.952
9.5 | 0.725 | 0.01327 | -0.064 | 54.658
10 | 0.624 | 0.0622 | -0.037 | 10.028
10.5 | 0.646 | 0.07234 | -0.033 | 8.936
11 | 0.82 | 0.01455 | -0.066 | 56.344
11.5 | 0.845 | 0.01666 | -0.067 | 50.733
12 | 0.771 | 0.05068 | -0.054 | 15.212
12.5 | 0.757 | 0.07952 | -0.041 | 9.52
13 | 0.781 | 0.08753 | -0.04 | 8.92
13.5 | 0.96 | 0.02092 | -0.069 | 45.864
14 | 0.855 | 0.07636 | -0.051 | 11.202
14.5 | 0.864 | 0.0941 | -0.045 | 9.186
15 | 0.892 | 0.09814 | -0.046 | 9.085
15.5 | 0.917 | 0.1042 | -0.047 | 8.805
16 | 0.941 | 0.10942 | -0.046 | 8.596
16.5 | 0.965 | 0.11662 | -0.046 | 8.278
17 | 0.995 | 0.11855 | -0.049 | 8.394
17.5 | 1.021 | 0.124 | -0.049 | 8.238
18 | 1.049 | 0.12915 | -0.051 | 8.12
18.5 | 1.067 | 0.14714 | -0.048 | 7.248
19 | 1.093 | 0.15019 | -0.049 | 7.278
19.5 | 1.121 | 0.15542 | -0.051 | 7.211
20 | 1.147 | 0.16223 | -0.052 | 7.069

## 128. Re 14M Mach 0.50 (2)
BIGFOIL.COM POLAR EXPORT
NACA67-210 a=0.8
NACA67-210 a=0.8 |  |  |  | Cl Max: | 1.0177 | at alpha= | 7.5 | deg
XFOIL ncrit=9 |  |  |  | L/D Max: | 113.779 | at alpha= | 5.5 | deg
Re: | 14000000 |  |  | Cd Min: | 0.2501 | at alpha= | -20 | deg
Mach: | 0.5 |  |  | Cl=0 at alpha= | -1.8151 | deg
|  |  |  | @ Cl=0.1, Cd= | 0.004559
|  |  |  | @ Cl=0.4, Cd= | 0.0050519
|  |  |  | @ Cl=0.6, Cd= | 0.0060042
alpha (deg) | Cl | Cd | Cm | Cl/Cd
-20 | -0.6939 | 0.2501 | 0.0136 | -2.7745
-19.5 | -0.6745 | 0.24064 | 0.0087 | -2.8029
-19 | -0.6539 | 0.23289 | 0.0038 | -2.8078
-18.5 | -0.6317 | 0.22612 | -0.001 | -2.7936
-18 | -0.6119 | 0.21742 | -0.0058 | -2.8144
-17.5 | -0.5927 | 0.20871 | -0.0106 | -2.8398
-17 | -0.573 | 0.20047 | -0.0153 | -2.8583
-16.5 | -0.5566 | 0.19048 | -0.0203 | -2.9221
-15.5 | -0.5199 | 0.17365 | -0.0297 | -2.994
-15 | -0.5009 | 0.16574 | -0.0344 | -3.0222
-14.5 | -0.4872 | 0.15607 | -0.0395 | -3.1217
-14 | -0.4706 | 0.14776 | -0.0442 | -3.1849
-13.5 | -0.4604 | 0.13792 | -0.0493 | -3.3382
-13 | -0.4449 | 0.12986 | -0.0539 | -3.426
-12.5 | -0.4336 | 0.12109 | -0.0588 | -3.5808
-12 | -0.4348 | 0.10998 | -0.0647 | -3.9534
-11.5 | -0.421 | 0.10265 | -0.0689 | -4.1013
-11 | -0.4239 | 0.09244 | -0.0745 | -4.5857
-10.5 | -0.4216 | 0.08377 | -0.0793 | -5.0328
-10 | -0.4334 | 0.07337 | -0.0853 | -5.907
-9.5 | -0.4463 | 0.06334 | -0.0917 | -7.0461
-9 | -0.4623 | 0.05276 | -0.1012 | -8.7623
-8.5 | -0.4925 | 0.04522 | -0.1016 | -10.8912
-8 | -0.5274 | 0.03984 | -0.094 | -13.238
-7.5 | -0.5494 | 0.0324 | -0.0877 | -16.9568
-7 | -0.5646 | 0.02411 | -0.0798 | -23.4177
-6.5 | -0.572 | 0.01518 | -0.0708 | -37.6812
-6 | -0.547 | 0.00883 | -0.0639 | -61.9479
-5.5 | -0.4913 | 0.00672 | -0.0595 | -73.1101
-5 | -0.4248 | 0.00604 | -0.0572 | -70.3311
-4.5 | -0.358 | 0.00553 | -0.0556 | -64.7378
-4 | -0.29 | 0.00522 | -0.0547 | -55.5556
-3 | -0.155 | 0.0048 | -0.054 | -32.2917
-2.5 | -0.0879 | 0.00459 | -0.054 | -19.1503
-2 | -0.022 | 0.0044 | -0.0541 | -5
0 | 0.2159 | 0.00471 | -0.0507 | 45.8386
0.5 | 0.2641 | 0.00513 | -0.0479 | 51.4815
1 | 0.3131 | 0.00496 | -0.0454 | 63.125
1.5 | 0.3637 | 0.0048 | -0.0429 | 75.7708
2 | 0.4199 | 0.00519 | -0.0412 | 80.9056
2.5 | 0.479 | 0.00551 | -0.0399 | 86.9328
3 | 0.5405 | 0.00574 | -0.0389 | 94.1638
3.5 | 0.6013 | 0.00601 | -0.0375 | 100.0499
4 | 0.6618 | 0.00632 | -0.0357 | 104.7152
4.5 | 0.7221 | 0.00663 | -0.0336 | 108.914
5 | 0.7797 | 0.00696 | -0.0306 | 112.0259
5.5 | 0.834 | 0.00733 | -0.0264 | 113.779
6 | 0.8888 | 0.00785 | -0.0219 | 113.2229
6.5 | 0.9411 | 0.00866 | -0.0164 | 108.6721
7 | 0.9844 | 0.01072 | -0.0092 | 91.8284
7.5 | 1.0177 | 0.0195 | -0.004 | 52.1897
8.5 | 0.9638 | 0.03187 | 0.0226 | 30.2416
9 | 0.925 | 0.03791 | 0.0333 | 24.3999
9.5 | 0.8811 | 0.04507 | 0.0405 | 19.5496
10 | 0.8388 | 0.05307 | 0.0436 | 15.8055
10.5 | 0.8107 | 0.0645 | 0.0368 | 12.569
11 | 0.7901 | 0.0803 | 0.0238 | 9.8394
11.5 | 0.7813 | 0.09276 | 0.0156 | 8.4228
12 | 0.7661 | 0.10589 | 0.0075 | 7.2349
12.5 | 0.7578 | 0.11814 | 0.0003 | 6.4144

## 129. Re 16M Mach 0.00 (1)
BIGFOIL.COM POLAR EXPORT
NACA67-210 a=0.8
NACA67-210 a=0.8 |  |  |  | Cl Max: | 1 | at alpha= | 9.5 | deg
JavaFoil+Calcfoil stall+Eppler ext transition |  |  |  | L/D Max: | 149.723 | at alpha= | 6.5 | deg
Re: | 16000000 |  |  | Cd Min: | 0.00522 | at alpha= | -0.5 | deg
Mach: | 0 |  |  | Cl=0 at alpha= | -1.6017 | deg
|  |  |  | @ Cl=0.1, Cd= | 0.0052505
|  |  |  | @ Cl=0.4, Cd= | 0.0055238
|  |  |  | @ Cl=0.6, Cd= | 0.0059164
alpha (deg) | Cl | Cd | Cm | Cl/Cd
-15 | -0.491 | 0.10013 | -0.008 | -4.904
-14.5 | -0.508 | 0.096 | -0.009 | -5.292
-14 | -0.525 | 0.09124 | -0.009 | -5.749
-13.5 | -0.54 | 0.08692 | -0.009 | -6.211
-13 | -0.553 | 0.08239 | -0.01 | -6.717
-12.5 | -0.565 | 0.07778 | -0.01 | -7.266
-12 | -0.575 | 0.07296 | -0.011 | -7.879
-11.5 | -0.584 | 0.0663 | -0.012 | -8.814
-11 | -0.587 | 0.06341 | -0.012 | -9.255
-10.5 | -0.591 | 0.05686 | -0.014 | -10.387
-10 | -0.713 | 0.00885 | -0.023 | -80.502
-9.5 | -0.706 | 0.00746 | -0.024 | -94.614
-9 | -0.691 | 0.00761 | -0.025 | -90.8
-8.5 | -0.67 | 0.00725 | -0.026 | -92.398
-8 | -0.643 | 0.00684 | -0.027 | -94.091
-7.5 | -0.612 | 0.00655 | -0.028 | -93.36
-7 | -0.575 | 0.00675 | -0.029 | -85.189
-6.5 | -0.534 | 0.0065 | -0.029 | -82.179
-6 | -0.489 | 0.0063 | -0.03 | -77.56
-5.5 | -0.44 | 0.00608 | -0.031 | -72.421
-5 | -0.388 | 0.00593 | -0.032 | -65.448
-4.5 | -0.334 | 0.00568 | -0.033 | -58.763
-4 | -0.278 | 0.0056 | -0.034 | -49.739
-3.5 | -0.222 | 0.00566 | -0.034 | -39.175
-3 | -0.164 | 0.00563 | -0.035 | -29.149
-2.5 | -0.106 | 0.00565 | -0.036 | -18.745
-2 | -0.047 | 0.00555 | -0.037 | -8.5
-1.5 | 0.012 | 0.00561 | -0.038 | 2.093
-1 | 0.071 | 0.00528 | -0.039 | 13.425
-0.5 | 0.13 | 0.00522 | -0.04 | 24.97
0 | 0.189 | 0.00523 | -0.04 | 36.168
0.5 | 0.248 | 0.00524 | -0.041 | 47.372
1 | 0.307 | 0.00534 | -0.042 | 57.514
1.5 | 0.366 | 0.00543 | -0.043 | 67.313
2 | 0.424 | 0.00559 | -0.044 | 75.805
2.5 | 0.482 | 0.00587 | -0.045 | 82.118
3 | 0.539 | 0.00588 | -0.045 | 91.598
3.5 | 0.595 | 0.00596 | -0.046 | 99.786
4 | 0.65 | 0.00548 | -0.047 | 118.597
4.5 | 0.702 | 0.00569 | -0.048 | 123.498
5 | 0.752 | 0.00584 | -0.049 | 128.802
5.5 | 0.799 | 0.00606 | -0.05 | 131.839
6 | 0.842 | 0.00623 | -0.05 | 135.165
6.5 | 0.881 | 0.00588 | -0.051 | 149.723
7 | 0.915 | 0.00806 | -0.052 | 113.453
7.5 | 0.943 | 0.00845 | -0.053 | 111.587
8 | 0.966 | 0.00882 | -0.053 | 109.623
8.5 | 0.984 | 0.0093 | -0.054 | 105.751
9 | 0.995 | 0.00972 | -0.055 | 102.392
9.5 | 1 | 0.0101 | -0.056 | 99.052
10 | 0.999 | 0.01071 | -0.056 | 93.303
10.5 | 0.993 | 0.01129 | -0.057 | 87.898
11 | 0.98 | 0.01204 | -0.058 | 81.439
11.5 | 0.959 | 0.01277 | -0.058 | 75.123
12 | 0.899 | 0.01842 | -0.057 | 48.821
12.5 | 0.751 | 0.06864 | -0.039 | 10.939
13 | 0.719 | 0.07421 | -0.039 | 9.692
13.5 | 0.685 | 0.08146 | -0.038 | 8.408
14 | 0.649 | 0.09015 | -0.035 | 7.2
14.5 | 0.617 | 0.09577 | -0.035 | 6.439

## 130. Re 16M Mach 0.00 (2)
BIGFOIL.COM POLAR EXPORT
NACA67-210 a=0.8
NACA67-210 a=0.8 |  |  |  | Cl Max: | 1.7846 | at alpha= | 19.5 | deg
XFOIL ncrit=9 |  |  |  | L/D Max: | 128.955 | at alpha= | 8 | deg
Re: | 16000000 |  |  | Cd Min: | 0.03352 | at alpha= | 20 | deg
Mach: | 0 |  |  | Cl=0 at alpha= | -1.7678 | deg
|  |  |  | @ Cl=0.1, Cd= | 0.0044964
|  |  |  | @ Cl=0.4, Cd= | 0.0049732
|  |  |  | @ Cl=0.6, Cd= | 0.0057309
alpha (deg) | Cl | Cd | Cm | Cl/Cd
-20 | -1.5402 | 0.03255 | -0.0858 | -47.318
-19.5 | -1.5359 | 0.02898 | -0.0848 | -52.9986
-19 | -1.5409 | 0.02595 | -0.0804 | -59.3796
-18.5 | -1.536 | 0.0237 | -0.0761 | -64.8101
-18 | -1.5239 | 0.022 | -0.0718 | -69.2682
-17.5 | -1.5107 | 0.02048 | -0.0669 | -73.7646
-17 | -1.5159 | 0.01813 | -0.0586 | -83.6128
-16.5 | -1.4962 | 0.01697 | -0.0535 | -88.1674
-16 | -1.463 | 0.01589 | -0.0508 | -92.0705
-15.5 | -1.4255 | 0.01497 | -0.0486 | -95.2238
-15 | -1.3852 | 0.01411 | -0.0469 | -98.1715
-14.5 | -1.3424 | 0.01335 | -0.0455 | -100.5543
-14 | -1.2982 | 0.01261 | -0.0443 | -102.95
-13.5 | -1.2521 | 0.01198 | -0.0434 | -104.5159
-13 | -1.2048 | 0.01137 | -0.0426 | -105.9631
-12.5 | -1.1567 | 0.01077 | -0.042 | -107.4002
-12 | -1.1081 | 0.01019 | -0.0413 | -108.7439
-11.5 | -1.0595 | 0.00952 | -0.0407 | -111.292
-11 | -1.0096 | 0.00894 | -0.0402 | -112.9306
-10.5 | -0.9582 | 0.0085 | -0.04 | -112.7294
-10 | -0.9059 | 0.00813 | -0.0399 | -111.4268
-9.5 | -0.8532 | 0.00777 | -0.0399 | -109.8069
-9 | -0.8001 | 0.00744 | -0.0399 | -107.5403
-8.5 | -0.7466 | 0.00711 | -0.04 | -105.007
-8 | -0.6928 | 0.00677 | -0.04 | -102.3338
-7.5 | -0.6396 | 0.00636 | -0.04 | -100.566
-7 | -0.5849 | 0.00609 | -0.0402 | -96.0427
-6.5 | -0.5298 | 0.00587 | -0.0405 | -90.2555
-5 | -0.3635 | 0.0052 | -0.0415 | -69.9038
-4.5 | -0.3076 | 0.00498 | -0.0419 | -61.7671
-4 | -0.2514 | 0.00483 | -0.0424 | -52.0497
-3.5 | -0.1951 | 0.00467 | -0.0428 | -41.7773
-3 | -0.1388 | 0.00451 | -0.0433 | -30.7761
-2.5 | -0.0826 | 0.00436 | -0.0437 | -18.945
-2 | -0.0261 | 0.00426 | -0.0442 | -6.1268
-1.5 | 0.0301 | 0.00417 | -0.0447 | 7.2182
-1 | 0.0824 | 0.00439 | -0.0444 | 18.7699
0 | 0.18 | 0.00498 | -0.0427 | 36.1446
0.5 | 0.2302 | 0.00522 | -0.0421 | 44.0996
1 | 0.2795 | 0.00505 | -0.0414 | 55.3465
1.5 | 0.3291 | 0.00495 | -0.0407 | 66.4848
2 | 0.3793 | 0.00488 | -0.0401 | 77.7254
2.5 | 0.4326 | 0.00512 | -0.04 | 84.4922
3 | 0.4869 | 0.00531 | -0.04 | 91.6949
3.5 | 0.5413 | 0.0055 | -0.0401 | 98.4182
4 | 0.5949 | 0.00571 | -0.0401 | 104.1856
4.5 | 0.6486 | 0.00593 | -0.04 | 109.3761
5 | 0.7019 | 0.00615 | -0.0399 | 114.1301
5.5 | 0.7545 | 0.00642 | -0.0397 | 117.5234
6 | 0.8074 | 0.00666 | -0.0396 | 121.2312
6.5 | 0.859 | 0.00697 | -0.0392 | 123.2425
7.5 | 0.9617 | 0.00756 | -0.0383 | 127.209
8 | 1.0123 | 0.00785 | -0.0378 | 128.9554
9.5 | 1.1577 | 0.00905 | -0.0351 | 127.9227
10 | 1.2052 | 0.00945 | -0.0341 | 127.5344
10.5 | 1.2516 | 0.00986 | -0.0329 | 126.9371
11 | 1.2967 | 0.01031 | -0.0315 | 125.7711
11.5 | 1.3391 | 0.01081 | -0.0296 | 123.876
12 | 1.3745 | 0.01144 | -0.0262 | 120.1486
12.5 | 1.4108 | 0.01195 | -0.0231 | 118.0586
13 | 1.4423 | 0.01276 | -0.0192 | 113.0329
13.5 | 1.4821 | 0.01352 | -0.0173 | 109.6228
14 | 1.5189 | 0.01414 | -0.0148 | 107.4187
14.5 | 1.5527 | 0.01496 | -0.0118 | 103.7901
15 | 1.5849 | 0.01584 | -0.0088 | 100.0568
16 | 1.6457 | 0.0178 | -0.0026 | 92.4551
16.5 | 1.6742 | 0.01889 | 0.0005 | 88.6289
17 | 1.6985 | 0.02023 | 0.0039 | 83.9595
17.5 | 1.7217 | 0.02163 | 0.0073 | 79.5978
18 | 1.7432 | 0.02319 | 0.0107 | 75.1703
18.5 | 1.7599 | 0.02508 | 0.0143 | 70.1715
19 | 1.7735 | 0.02727 | 0.0178 | 65.0348
19.5 | 1.7846 | 0.02975 | 0.0211 | 59.9866
20 | 1.7813 | 0.03352 | 0.0249 | 53.1414

## 131. Re 16M Mach 0.10 (1)
BIGFOIL.COM POLAR EXPORT
NACA67-210 a=0.8
NACA67-210 a=0.8 |  |  |  | Cl Max: | 0.991 | at alpha= | 9.5 | deg
JavaFoil+Calcfoil stall+Eppler ext transition |  |  |  | L/D Max: | 148.932 | at alpha= | 6.5 | deg
Re: | 16000000 |  |  | Cd Min: | 0.00522 | at alpha= | -0.5 | deg
Mach: | 0.1 |  |  | Cl=0 at alpha= | -1.6017 | deg
|  |  |  | @ Cl=0.1, Cd= | 0.0052562
|  |  |  | @ Cl=0.4, Cd= | 0.0054951
|  |  |  | @ Cl=0.6, Cd= | 0.0976
alpha (deg) | Cl | Cd | Cm | Cl/Cd
-15 | -0.451 | 0.10091 | -0.008 | -4.468
-14.5 | -0.471 | 0.09733 | -0.009 | -4.838
-14 | -0.491 | 0.0915 | -0.009 | -5.361
-13.5 | -0.509 | 0.087 | -0.009 | -5.852
-13 | -0.526 | 0.08284 | -0.01 | -6.351
-12.5 | -0.541 | 0.07843 | -0.01 | -6.9
-12 | -0.554 | 0.0737 | -0.011 | -7.519
-11.5 | -0.564 | 0.07004 | -0.011 | -8.05
-11 | -0.572 | 0.06457 | -0.012 | -8.85
-10.5 | -0.576 | 0.05909 | -0.013 | -9.754
-10 | -0.698 | 0.00927 | -0.023 | -75.322
-9.5 | -0.696 | 0.00845 | -0.024 | -82.383
-9 | -0.685 | 0.00768 | -0.025 | -89.182
-8.5 | -0.666 | 0.0073 | -0.026 | -91.338
-8 | -0.642 | 0.00697 | -0.027 | -92.113
-7.5 | -0.611 | 0.00654 | -0.028 | -93.412
-7 | -0.575 | 0.0068 | -0.029 | -84.618
-6.5 | -0.535 | 0.00654 | -0.03 | -81.795
-6 | -0.49 | 0.00637 | -0.03 | -76.962
-5.5 | -0.442 | 0.00613 | -0.031 | -72.095
-5 | -0.39 | 0.00592 | -0.032 | -65.867
-4.5 | -0.335 | 0.00571 | -0.033 | -58.709
-4 | -0.28 | 0.00559 | -0.034 | -50.016
-3.5 | -0.223 | 0.00563 | -0.035 | -39.549
-3 | -0.165 | 0.00562 | -0.035 | -29.335
-2.5 | -0.106 | 0.00568 | -0.036 | -18.727
-2 | -0.047 | 0.00556 | -0.037 | -8.535
-1.5 | 0.012 | 0.00559 | -0.038 | 2.112
-1 | 0.071 | 0.00529 | -0.039 | 13.479
-0.5 | 0.131 | 0.00522 | -0.04 | 25.084
0 | 0.19 | 0.00527 | -0.041 | 36.088
0.5 | 0.25 | 0.00528 | -0.041 | 47.267
1 | 0.309 | 0.00534 | -0.042 | 57.791
1.5 | 0.367 | 0.0054 | -0.043 | 68.004
2 | 0.426 | 0.00557 | -0.044 | 76.508
2.5 | 0.484 | 0.00584 | -0.045 | 82.871
3 | 0.541 | 0.00592 | -0.046 | 91.42
3.5 | 0.598 | 0.00593 | -0.046 | 100.863
4 | 0.653 | 0.00553 | -0.047 | 118.063
4.5 | 0.706 | 0.00567 | -0.048 | 124.491
5 | 0.755 | 0.00589 | -0.049 | 128.132
5.5 | 0.802 | 0.00607 | -0.05 | 132.098
6 | 0.844 | 0.00631 | -0.051 | 133.75
6.5 | 0.882 | 0.00593 | -0.051 | 148.932
7 | 0.915 | 0.00813 | -0.052 | 112.611
7.5 | 0.943 | 0.0085 | -0.053 | 110.986
8 | 0.965 | 0.00889 | -0.054 | 108.516
8.5 | 0.98 | 0.00937 | -0.055 | 104.498
9 | 0.988 | 0.00984 | -0.055 | 100.393
9.5 | 0.991 | 0.01024 | -0.056 | 96.766
10 | 0.986 | 0.01086 | -0.057 | 90.833
10.5 | 0.975 | 0.01151 | -0.057 | 84.73
11 | 0.958 | 0.01229 | -0.058 | 77.946
11.5 | 0.929 | 0.01348 | -0.058 | 68.901
12 | 0.753 | 0.0644 | -0.04 | 11.697
12.5 | 0.714 | 0.07387 | -0.037 | 9.664
13 | 0.681 | 0.07778 | -0.037 | 8.751
13.5 | 0.644 | 0.08428 | -0.036 | 7.636
14 | 0.605 | 0.09196 | -0.034 | 6.583
14.5 | 0.569 | 0.0976 | -0.034 | 5.833

## 132. Re 16M Mach 0.10 (2)
BIGFOIL.COM POLAR EXPORT
NACA67-210 a=0.8
NACA67-210 a=0.8 |  |  |  | Cl Max: | 1.7562 | at alpha= | 19 | deg
XFOIL ncrit=9 |  |  |  | L/D Max: | 128.647 | at alpha= | 8 | deg
Re: | 16000000 |  |  | Cd Min: | 0.04766 | at alpha= | -20 | deg
Mach: | 0.1 |  |  | Cl=0 at alpha= | -1.7694 | deg
|  |  |  | @ Cl=0.1, Cd= | 0.004465
|  |  |  | @ Cl=0.4, Cd= | 0.0049755
|  |  |  | @ Cl=0.6, Cd= | 0.0057298
alpha (deg) | Cl | Cd | Cm | Cl/Cd
-20 | -1.449 | 0.04766 | -0.0826 | -30.4029
-19.5 | -1.4572 | 0.0376 | -0.0923 | -38.7553
-19 | -1.4821 | 0.03162 | -0.0908 | -46.8722
-18.5 | -1.4926 | 0.02794 | -0.0867 | -53.4216
-18 | -1.4897 | 0.02541 | -0.0823 | -58.6265
-17.5 | -1.4851 | 0.02316 | -0.0772 | -64.1235
-17 | -1.4845 | 0.02083 | -0.0706 | -71.2674
-16.5 | -1.4775 | 0.0191 | -0.0637 | -77.356
-16 | -1.4605 | 0.01769 | -0.0578 | -82.5608
-15.5 | -1.4277 | 0.01645 | -0.0546 | -86.7903
-15 | -1.3928 | 0.01514 | -0.0517 | -91.9947
-14.5 | -1.3528 | 0.01407 | -0.0495 | -96.1478
-14 | -1.309 | 0.01321 | -0.0478 | -99.0916
-13.5 | -1.2629 | 0.01247 | -0.0465 | -101.2751
-13 | -1.2153 | 0.01178 | -0.0454 | -103.1664
-12.5 | -1.1668 | 0.01111 | -0.0444 | -105.0225
-11.5 | -1.0676 | 0.00986 | -0.0428 | -108.2759
-11 | -1.0176 | 0.00918 | -0.042 | -110.8497
-10.5 | -0.9661 | 0.00865 | -0.0415 | -111.6879
-10 | -0.9132 | 0.00825 | -0.0412 | -110.6909
-9.5 | -0.8599 | 0.00787 | -0.041 | -109.263
-9 | -0.8062 | 0.00752 | -0.0409 | -107.2074
-8 | -0.6975 | 0.00685 | -0.0409 | -101.8248
-7.5 | -0.6438 | 0.00641 | -0.0407 | -100.4368
-7 | -0.5888 | 0.00612 | -0.0408 | -96.2092
-6.5 | -0.5332 | 0.00589 | -0.0411 | -90.5263
-6 | -0.4774 | 0.00568 | -0.0414 | -84.0493
-5.5 | -0.4214 | 0.00548 | -0.0417 | -76.8978
-5 | -0.3655 | 0.00522 | -0.0419 | -70.0192
-4.5 | -0.3093 | 0.00499 | -0.0423 | -61.984
-4 | -0.2527 | 0.00483 | -0.0427 | -52.3188
-3.5 | -0.1961 | 0.00468 | -0.0431 | -41.9017
-3 | -0.1394 | 0.00452 | -0.0436 | -30.8407
-2.5 | -0.0828 | 0.00436 | -0.044 | -18.9908
-2 | -0.0261 | 0.00426 | -0.0445 | -6.1268
-1.5 | 0.0305 | 0.00417 | -0.045 | 7.3141
-1 | 0.0831 | 0.00438 | -0.0447 | 18.9726
-0.5 | 0.1328 | 0.00463 | -0.0439 | 28.6825
0 | 0.1811 | 0.00497 | -0.0429 | 36.4386
0.5 | 0.2313 | 0.00522 | -0.0423 | 44.3103
1 | 0.2808 | 0.00506 | -0.0416 | 55.4941
1.5 | 0.3304 | 0.00494 | -0.0409 | 66.8826
2 | 0.3809 | 0.00489 | -0.0402 | 77.8937
2.5 | 0.4345 | 0.00513 | -0.0401 | 84.6979
3 | 0.4891 | 0.00532 | -0.0401 | 91.9361
3.5 | 0.5437 | 0.00552 | -0.0402 | 98.4964
4 | 0.5977 | 0.00572 | -0.0401 | 104.493
4.5 | 0.6516 | 0.00595 | -0.04 | 109.5126
5 | 0.7053 | 0.00617 | -0.0398 | 114.3112
5.5 | 0.7582 | 0.00645 | -0.0396 | 117.5504
6 | 0.8114 | 0.00669 | -0.0393 | 121.2855
6.5 | 0.8632 | 0.00701 | -0.0389 | 123.1384
7.5 | 0.9667 | 0.0076 | -0.0379 | 127.1974
8 | 1.0176 | 0.00791 | -0.0372 | 128.6473
9.5 | 1.1641 | 0.00914 | -0.0341 | 127.3632
10 | 1.2118 | 0.00955 | -0.0329 | 126.8901
10.5 | 1.2584 | 0.00999 | -0.0315 | 125.966
11 | 1.3034 | 0.01049 | -0.0297 | 124.2517
11.5 | 1.3424 | 0.01107 | -0.0268 | 121.2647
12 | 1.377 | 0.01184 | -0.023 | 116.3007
12.5 | 1.4142 | 0.0124 | -0.0199 | 114.0484
14 | 1.5252 | 0.01464 | -0.0113 | 104.1803
14.5 | 1.5589 | 0.01555 | -0.0081 | 100.2508
15 | 1.5909 | 0.01655 | -0.0048 | 96.1269
15.5 | 1.6211 | 0.01763 | -0.0013 | 91.9512
16 | 1.6497 | 0.01879 | 0.0022 | 87.7967
16.5 | 1.6765 | 0.02005 | 0.0058 | 83.616
17 | 1.6987 | 0.02164 | 0.0097 | 78.4982
17.5 | 1.7194 | 0.02334 | 0.0135 | 73.6675
18 | 1.7353 | 0.0254 | 0.0174 | 68.3189
18.5 | 1.7469 | 0.02783 | 0.0214 | 62.7704
19 | 1.7562 | 0.0306 | 0.0251 | 57.3922
19.5 | 1.745 | 0.03514 | 0.0293 | 49.6585
20 | 1.7117 | 0.04234 | 0.0329 | 40.4275

## 133. Re 16M Mach 0.25 (1)
BIGFOIL.COM POLAR EXPORT
NACA67-210 a=0.8
NACA67-210 a=0.8 |  |  |  | Cl Max: | 0.942 | at alpha= | 8 | deg
JavaFoil+Calcfoil stall+Eppler ext transition |  |  |  | L/D Max: | 144.777 | at alpha= | 5.5 | deg
Re: | 16000000 |  |  | Cd Min: | 0.00527 | at alpha= | -0.5 | deg
Mach: | 0.25 |  |  | Cl=0 at alpha= | -1.5984 | deg
|  |  |  | @ Cl=0.1, Cd= | 0.0053034
|  |  |  | @ Cl=0.4, Cd= | 0.08842
|  |  |  | @ Cl=0.6, Cd= | 0.08842
alpha (deg) | Cl | Cd | Cm | Cl/Cd
-13 | -0.268 | 0.08589 | -0.01 | -3.116
-12.5 | -0.32 | 0.07969 | -0.011 | -4.02
-12 | -0.367 | 0.07587 | -0.011 | -4.836
-11.5 | -0.407 | 0.07481 | -0.01 | -5.436
-11 | -0.444 | 0.06696 | -0.012 | -6.633
-10.5 | -0.473 | 0.06318 | -0.012 | -7.49
-10 | -0.495 | 0.05992 | -0.013 | -8.262
-9.5 | -0.51 | 0.05549 | -0.013 | -9.188
-9 | -0.52 | 0.04913 | -0.016 | -10.594
-8.5 | -0.53 | 0.03942 | -0.019 | -13.448
-8 | -0.624 | 0.00731 | -0.028 | -85.32
-7.5 | -0.603 | 0.00682 | -0.029 | -88.419
-7 | -0.575 | 0.00644 | -0.029 | -89.241
-6.5 | -0.539 | 0.00622 | -0.03 | -86.712
-6 | -0.497 | 0.00596 | -0.031 | -83.44
-5.5 | -0.45 | 0.00578 | -0.032 | -77.921
-5 | -0.398 | 0.00602 | -0.033 | -66.123
-4.5 | -0.343 | 0.00537 | -0.034 | -63.911
-4 | -0.287 | 0.0057 | -0.035 | -50.272
-3.5 | -0.228 | 0.00575 | -0.036 | -39.753
-3 | -0.169 | 0.00566 | -0.036 | -29.867
-2.5 | -0.109 | 0.00568 | -0.037 | -19.217
-2 | -0.049 | 0.0056 | -0.038 | -8.702
-1.5 | 0.012 | 0.00563 | -0.039 | 2.154
-1 | 0.073 | 0.00533 | -0.04 | 13.722
-0.5 | 0.134 | 0.00527 | -0.041 | 25.526
0 | 0.195 | 0.00529 | -0.042 | 36.945
0.5 | 0.257 | 0.00532 | -0.043 | 48.256
1 | 0.317 | 0.00539 | -0.043 | 58.81
1.5 | 0.378 | 0.00548 | -0.044 | 68.901
2 | 0.438 | 0.00565 | -0.045 | 77.4
2.5 | 0.497 | 0.00594 | -0.046 | 83.748
3 | 0.556 | 0.00545 | -0.047 | 101.929
3.5 | 0.613 | 0.00548 | -0.048 | 111.998
4 | 0.669 | 0.00561 | -0.049 | 119.403
4.5 | 0.722 | 0.00583 | -0.049 | 123.889
5 | 0.772 | 0.00601 | -0.05 | 128.405
5.5 | 0.817 | 0.00564 | -0.051 | 144.777
6 | 0.857 | 0.00771 | -0.052 | 111.154
6.5 | 0.89 | 0.00796 | -0.053 | 111.78
7 | 0.916 | 0.0084 | -0.054 | 109.067
7.5 | 0.934 | 0.00895 | -0.054 | 104.292
8 | 0.942 | 0.00936 | -0.055 | 100.609
8.5 | 0.94 | 0.00995 | -0.056 | 94.541
9 | 0.928 | 0.01052 | -0.057 | 88.171
9.5 | 0.904 | 0.01102 | -0.057 | 82.097
10 | 0.869 | 0.01174 | -0.058 | 73.976
10.5 | 0.686 | 0.05772 | -0.038 | 11.891
11 | 0.636 | 0.06627 | -0.034 | 9.599
11.5 | 0.58 | 0.07107 | -0.034 | 8.166
12 | 0.51 | 0.07704 | -0.033 | 6.614
12.5 | 0.434 | 0.08213 | -0.033 | 5.286
13 | 0.353 | 0.08842 | -0.033 | 3.988

## 134. Re 16M Mach 0.25 (2)
BIGFOIL.COM POLAR EXPORT
NACA67-210 a=0.8
NACA67-210 a=0.8 |  |  |  | Cl Max: | 1.5147 | at alpha= | 14 | deg
XFOIL ncrit=9 |  |  |  | L/D Max: | 126.226 | at alpha= | 7.5 | deg
Re: | 16000000 |  |  | Cd Min: | 0.19471 | at alpha= | 19 | deg
Mach: | 0.25 |  |  | Cl=0 at alpha= | -1.78 | deg
|  |  |  | @ Cl=0.1, Cd= | 0.0043646
|  |  |  | @ Cl=0.4, Cd= | 0.0049687
|  |  |  | @ Cl=0.6, Cd= | 0.0057505
alpha (deg) | Cl | Cd | Cm | Cl/Cd
-18 | -0.5904 | 0.19434 | -0.0099 | -3.038
-17.5 | -0.6 | 0.1776 | -0.0165 | -3.3784
-17 | -0.586 | 0.17031 | -0.0209 | -3.4408
-16.5 | -0.5719 | 0.16287 | -0.0253 | -3.5114
-16 | -0.5612 | 0.15457 | -0.03 | -3.6307
-15.5 | -1.0171 | 0.05193 | -0.0975 | -19.586
-15 | -1.0601 | 0.04228 | -0.1016 | -25.0733
-14.5 | -1.1279 | 0.03392 | -0.0981 | -33.2518
-14 | -1.188 | 0.02758 | -0.0885 | -43.0747
-13.5 | -1.223 | 0.02334 | -0.0765 | -52.3993
-13 | -1.2264 | 0.01873 | -0.0685 | -65.4778
-12.5 | -1.2019 | 0.01559 | -0.0629 | -77.0943
-12 | -1.1624 | 0.01347 | -0.0588 | -86.2955
-11.5 | -1.1128 | 0.01219 | -0.056 | -91.2879
-11 | -1.0606 | 0.0111 | -0.0536 | -95.5495
-10.5 | -1.007 | 0.01015 | -0.0516 | -99.2118
-10 | -0.9536 | 0.00918 | -0.0496 | -103.878
-9.5 | -0.8975 | 0.00855 | -0.0483 | -104.9708
-9 | -0.8403 | 0.00806 | -0.0473 | -104.2556
-8.5 | -0.7826 | 0.00761 | -0.0464 | -102.8384
-8 | -0.7246 | 0.00722 | -0.0458 | -100.3601
-7.5 | -0.6673 | 0.00679 | -0.0452 | -98.2769
-7 | -0.6104 | 0.00634 | -0.0445 | -96.2776
-6.5 | -0.5523 | 0.00604 | -0.0443 | -91.4404
-6 | -0.4939 | 0.0058 | -0.0442 | -85.1552
-5 | -0.3769 | 0.00532 | -0.0443 | -70.8459
-4.5 | -0.3187 | 0.00504 | -0.0444 | -63.2341
-4 | -0.26 | 0.00487 | -0.0447 | -53.3881
-3.5 | -0.2013 | 0.00473 | -0.045 | -42.5581
-3 | -0.1427 | 0.00453 | -0.0454 | -31.5011
-2.5 | -0.0842 | 0.00439 | -0.0457 | -19.18
-2 | -0.0257 | 0.00426 | -0.0462 | -6.0329
-1.5 | 0.0327 | 0.00417 | -0.0466 | 7.8417
-1 | 0.088 | 0.00429 | -0.0465 | 20.5128
-0.5 | 0.1379 | 0.0046 | -0.0454 | 29.9783
0 | 0.1869 | 0.00495 | -0.0443 | 37.7576
0.5 | 0.2375 | 0.00523 | -0.0433 | 45.4111
1 | 0.2876 | 0.00507 | -0.0424 | 56.7258
1.5 | 0.338 | 0.00494 | -0.0415 | 68.4211
2 | 0.3897 | 0.00492 | -0.0408 | 79.2073
2.5 | 0.4447 | 0.00518 | -0.0405 | 85.8494
3 | 0.5009 | 0.00536 | -0.0404 | 93.4515
3.5 | 0.5569 | 0.00558 | -0.0403 | 99.8029
4 | 0.6125 | 0.0058 | -0.04 | 105.6034
4.5 | 0.6678 | 0.00605 | -0.0396 | 110.3802
5 | 0.723 | 0.0063 | -0.0392 | 114.7619
5.5 | 0.778 | 0.00657 | -0.0386 | 118.417
6 | 0.8325 | 0.00687 | -0.0379 | 121.179
6.5 | 0.8861 | 0.00722 | -0.0369 | 122.7285
7 | 0.9401 | 0.00753 | -0.0359 | 124.8473
7.5 | 0.9934 | 0.00787 | -0.0348 | 126.2262
8 | 1.0453 | 0.0083 | -0.0333 | 125.9398
8.5 | 1.0959 | 0.00882 | -0.0314 | 124.2517
9 | 1.1471 | 0.00924 | -0.0296 | 124.145
9.5 | 1.1973 | 0.00972 | -0.0275 | 123.179
10 | 1.2433 | 0.01029 | -0.0244 | 120.826
10.5 | 1.2847 | 0.01096 | -0.0204 | 117.2172
11 | 1.325 | 0.01184 | -0.0161 | 111.9088
11.5 | 1.3649 | 0.01276 | -0.0119 | 106.9671
12 | 1.4004 | 0.01408 | -0.007 | 99.4602
12.5 | 1.4373 | 0.01493 | -0.0022 | 96.2693
13 | 1.4757 | 0.0166 | 0.0017 | 88.8976
13.5 | 1.4893 | 0.01949 | 0.0089 | 76.4135
14 | 1.5147 | 0.02125 | 0.0144 | 71.28
14.5 | 1.5096 | 0.02512 | 0.0226 | 60.0955
15 | 1.483 | 0.03048 | 0.0312 | 48.6549
15.5 | 1.4456 | 0.03702 | 0.0381 | 39.0492
16 | 1.41 | 0.04431 | 0.0421 | 31.8213
16.5 | 1.3736 | 0.05318 | 0.0424 | 25.8293
17 | 1.3289 | 0.06549 | 0.0374 | 20.2916
17.5 | 1.2917 | 0.08032 | 0.0276 | 16.0819
18 | 1.2611 | 0.09725 | 0.0154 | 12.9676
18.5 | 1.1376 | 0.13153 | -0.0069 | 8.649
19 | 0.9178 | 0.19471 | -0.0471 | 4.7137

## 135. Re 16M Mach 0.50 (1)
BIGFOIL.COM POLAR EXPORT
NACA67-210 a=0.8
NACA67-210 a=0.8 |  |  |  | Cl Max: | 1.146 | at alpha= | 20 | deg
JavaFoil+Calcfoil stall+Eppler ext transition |  |  |  | L/D Max: | 104.548 | at alpha= | 4.5 | deg
Re: | 16000000 |  |  | Cd Min: | 0.00487 | at alpha= | 0.5 | deg
Mach: | 0.5 |  |  | Cl=0 at alpha= | -1.6029 | deg
|  |  |  | @ Cl=0.1, Cd= | 0.0051882
|  |  |  | @ Cl=0.4, Cd= | 0.0049812
|  |  |  | @ Cl=0.6, Cd= | 0.0065528
alpha (deg) | Cl | Cd | Cm | Cl/Cd
-20 | -0.987 | 0.17153 | -0.006 | -5.754
-19.5 | -0.964 | 0.15385 | -0.006 | -6.264
-19 | -0.936 | 0.15013 | -0.007 | -6.232
-18.5 | -0.909 | 0.14305 | -0.007 | -6.352
-18 | -0.882 | 0.1387 | -0.007 | -6.357
-17.5 | -0.855 | 0.14358 | -0.008 | -5.953
-17 | -0.83 | 0.1228 | -0.008 | -6.759
-16.5 | -0.805 | 0.11554 | -0.009 | -6.964
-16 | -0.779 | 0.10658 | -0.01 | -7.304
-15.5 | -0.756 | 0.09675 | -0.011 | -7.812
-15 | -0.732 | 0.08903 | -0.012 | -8.218
-14.5 | -0.724 | 0.06829 | -0.014 | -10.595
-14 | -0.74 | 0.03642 | -0.017 | -20.329
-13.5 | -0.642 | 0.09057 | -0.011 | -7.089
-13 | -0.617 | 0.08231 | -0.012 | -7.498
-12.5 | -0.598 | 0.0692 | -0.015 | -8.643
-12 | -0.608 | 0.0388 | -0.019 | -15.661
-11.5 | -0.649 | 0.01186 | -0.024 | -54.686
-11 | -0.621 | 0.01058 | -0.025 | -58.66
-10.5 | -0.48 | 0.06806 | -0.013 | -7.056
-10 | -0.455 | 0.06087 | -0.015 | -7.469
-9.5 | -0.435 | 0.04983 | -0.018 | -8.73
-9 | -0.491 | 0.0093 | -0.029 | -52.781
-8.5 | -0.373 | 0.05427 | -0.015 | -6.865
-8 | -0.346 | 0.05112 | -0.015 | -6.76
-7.5 | -0.32 | 0.04558 | -0.017 | -7.015
-7 | -0.361 | 0.00637 | -0.033 | -56.629
-6.5 | -0.328 | 0.00698 | -0.034 | -47.023
-6 | -0.345 | 0.03807 | -0.019 | -9.07
-5.5 | -0.456 | 0.00637 | -0.036 | -71.535
-5 | -0.422 | 0.00608 | -0.037 | -69.439
-4.5 | -0.372 | 0.00582 | -0.038 | -63.861
-4 | -0.314 | 0.0055 | -0.039 | -57.091
-3.5 | -0.252 | 0.00524 | -0.04 | -48.144
-3 | -0.188 | 0.00524 | -0.041 | -35.855
-2.5 | -0.122 | 0.00515 | -0.042 | -23.607
-2 | -0.054 | 0.00528 | -0.043 | -10.292
-1.5 | 0.014 | 0.0053 | -0.044 | 2.553
-1 | 0.082 | 0.00522 | -0.045 | 15.673
-0.5 | 0.15 | 0.0051 | -0.046 | 29.498
0 | 0.218 | 0.00516 | -0.047 | 42.324
0.5 | 0.287 | 0.00487 | -0.048 | 58.828
1 | 0.354 | 0.00494 | -0.048 | 71.628
1.5 | 0.421 | 0.005 | -0.049 | 84.228
2 | 0.488 | 0.0052 | -0.05 | 93.82
2.5 | 0.553 | 0.00645 | -0.051 | 85.773
3 | 0.617 | 0.00659 | -0.052 | 93.711
3.5 | 0.679 | 0.00684 | -0.053 | 99.271
4 | 0.738 | 0.00717 | -0.054 | 102.9
4.5 | 0.788 | 0.00753 | -0.055 | 104.548
5 | 0.824 | 0.00796 | -0.056 | 103.441
5.5 | 0.835 | 0.00858 | -0.057 | 97.304
6 | 0.778 | 0.00929 | -0.058 | 83.774
6.5 | 0.438 | 0.04068 | -0.033 | 10.759
7 | 0.568 | 0.0099 | -0.06 | 57.359
7.5 | 0.6 | 0.01064 | -0.06 | 56.403
8 | 0.527 | 0.04318 | -0.041 | 12.207
8.5 | 0.541 | 0.05571 | -0.031 | 9.707
9 | 0.696 | 0.01193 | -0.063 | 58.289
9.5 | 0.726 | 0.01297 | -0.064 | 55.929
10 | 0.625 | 0.06098 | -0.038 | 10.25
10.5 | 0.647 | 0.0713 | -0.034 | 9.07
11 | 0.82 | 0.01421 | -0.066 | 57.714
11.5 | 0.847 | 0.01611 | -0.067 | 52.571
12 | 0.861 | 0.02039 | -0.066 | 42.242
12.5 | 0.759 | 0.07845 | -0.042 | 9.673
13 | 0.782 | 0.08648 | -0.041 | 9.041
13.5 | 0.965 | 0.01952 | -0.07 | 49.434
14 | 0.882 | 0.05995 | -0.057 | 14.72
14.5 | 0.868 | 0.09099 | -0.047 | 9.538
15 | 0.892 | 0.09879 | -0.046 | 9.024
15.5 | 0.919 | 0.10283 | -0.047 | 8.934
16 | 0.937 | 0.11731 | -0.044 | 7.989
16.5 | 0.963 | 0.12661 | -0.045 | 7.604
17 | 0.99 | 0.12939 | -0.046 | 7.654
17.5 | 1.017 | 0.13657 | -0.047 | 7.445
18 | 1.044 | 0.14037 | -0.049 | 7.439
18.5 | 1.066 | 0.15499 | -0.048 | 6.877
19 | 1.093 | 0.16062 | -0.049 | 6.803
19.5 | 1.119 | 0.16244 | -0.05 | 6.891
20 | 1.146 | 0.16825 | -0.051 | 6.81

## 136. Re 16M Mach 0.50 (2)
BIGFOIL.COM POLAR EXPORT
NACA67-210 a=0.8
NACA67-210 a=0.8 |  |  |  | Cl Max: | 1.0252 | at alpha= | 7.5 | deg
XFOIL ncrit=9 |  |  |  | L/D Max: | 117.159 | at alpha= | 5.5 | deg
Re: | 16000000 |  |  | Cd Min: | 0.24962 | at alpha= | -20 | deg
Mach: | 0.5 |  |  | Cl=0 at alpha= | -1.8291 | deg
|  |  |  | @ Cl=0.1, Cd= | 0.0041029
|  |  |  | @ Cl=0.4, Cd= | 0.0050649
|  |  |  | @ Cl=0.6, Cd= | 0.00587
alpha (deg) | Cl | Cd | Cm | Cl/Cd
-20 | -0.6945 | 0.24962 | 0.0136 | -2.7822
-19 | -0.6545 | 0.2326 | 0.0039 | -2.8138
-18.5 | -0.6319 | 0.22591 | -0.001 | -2.7971
-18 | -0.6126 | 0.21705 | -0.0058 | -2.8224
-17.5 | -0.5935 | 0.20822 | -0.0106 | -2.8504
-17 | -0.5736 | 0.20006 | -0.0154 | -2.8671
-16.5 | -0.5581 | 0.18979 | -0.0204 | -2.9406
-15.5 | -0.5207 | 0.17319 | -0.0299 | -3.0065
-15 | -0.5022 | 0.16511 | -0.0347 | -3.0416
-14.5 | -0.4894 | 0.15527 | -0.0398 | -3.1519
-14 | -0.4739 | 0.1467 | -0.0445 | -3.2304
-13.5 | -0.4636 | 0.13689 | -0.0498 | -3.3867
-13 | -0.4461 | 0.12939 | -0.0542 | -3.4477
-12.5 | -0.4354 | 0.12052 | -0.0591 | -3.6127
-12 | -0.432 | 0.11051 | -0.0646 | -3.9091
-11.5 | -0.4272 | 0.10128 | -0.0697 | -4.218
-11 | -0.4317 | 0.09083 | -0.0755 | -4.7528
-10.5 | -0.429 | 0.08238 | -0.0803 | -5.2076
-10 | -0.4406 | 0.07216 | -0.0862 | -6.1059
-9.5 | -0.4539 | 0.06199 | -0.093 | -7.3221
-9 | -0.4703 | 0.05167 | -0.1021 | -9.102
-8.5 | -0.5012 | 0.04447 | -0.1015 | -11.2705
-8 | -0.5346 | 0.03912 | -0.0938 | -13.6656
-7.5 | -0.556 | 0.03167 | -0.0873 | -17.556
-7 | -0.5714 | 0.02333 | -0.0792 | -24.4921
-6.5 | -0.5797 | 0.01431 | -0.07 | -40.5101
-6 | -0.5516 | 0.00833 | -0.0633 | -66.2185
-5.5 | -0.4945 | 0.00646 | -0.059 | -76.548
-5 | -0.4273 | 0.00584 | -0.0568 | -73.1678
-4.5 | -0.3596 | 0.00541 | -0.0553 | -66.4695
-4 | -0.2916 | 0.00511 | -0.0544 | -57.0646
-3.5 | -0.2238 | 0.00488 | -0.0539 | -45.8607
-3 | -0.1559 | 0.00468 | -0.0538 | -33.312
-2.5 | -0.089 | 0.00449 | -0.0538 | -19.8218
-2 | -0.0227 | 0.0043 | -0.0539 | -5.2791
-1.5 | 0.0437 | 0.00418 | -0.0542 | 10.4545
-1 | 0.1094 | 0.00409 | -0.0545 | 26.7482
-0.5 | 0.1637 | 0.0044 | -0.0528 | 37.2045
0 | 0.2129 | 0.00486 | -0.0502 | 43.8066
1 | 0.3145 | 0.00517 | -0.0455 | 60.8317
1.5 | 0.3659 | 0.00493 | -0.0433 | 74.2191
2 | 0.4215 | 0.00515 | -0.0415 | 81.8447
2.5 | 0.4819 | 0.00542 | -0.0405 | 88.9114
3 | 0.5437 | 0.00563 | -0.0395 | 96.5719
3.5 | 0.6047 | 0.00589 | -0.0381 | 102.6655
4 | 0.6656 | 0.00619 | -0.0364 | 107.5283
4.5 | 0.7265 | 0.00651 | -0.0344 | 111.5975
5 | 0.7867 | 0.00683 | -0.0319 | 115.183
5.5 | 0.8412 | 0.00718 | -0.0277 | 117.1588
6 | 0.8951 | 0.00769 | -0.023 | 116.3979
6.5 | 0.9485 | 0.00843 | -0.0176 | 112.5148
7 | 0.9913 | 0.01045 | -0.0102 | 94.8612
7.5 | 1.0252 | 0.01897 | -0.0049 | 54.0432
8 | 1.0061 | 0.02602 | 0.0078 | 38.6664
8.5 | 0.9691 | 0.03155 | 0.0221 | 30.7163
9 | 0.9302 | 0.03755 | 0.033 | 24.7723
9.5 | 0.8861 | 0.04464 | 0.0404 | 19.8499
10 | 0.8449 | 0.0528 | 0.0431 | 16.0019
10.5 | 0.8171 | 0.06418 | 0.0363 | 12.7314

## 137. Re 18M Mach 0.00 (1)
BIGFOIL.COM POLAR EXPORT
NACA67-210 a=0.8
NACA67-210 a=0.8 |  |  |  | Cl Max: | 1.001 | at alpha= | 9.5 | deg
JavaFoil+Calcfoil stall+Eppler ext transition |  |  |  | L/D Max: | 152.75 | at alpha= | 7 | deg
Re: | 18000000 |  |  | Cd Min: | 0.00532 | at alpha= | -0.5 | deg
Mach: | 0 |  |  | Cl=0 at alpha= | -1.6017 | deg
|  |  |  | @ Cl=0.1, Cd= | 0.0053556
|  |  |  | @ Cl=0.4, Cd= | 0.0056103
|  |  |  | @ Cl=0.6, Cd= | 0.0059782
alpha (deg) | Cl | Cd | Cm | Cl/Cd
-15 | -0.491 | 0.10127 | -0.008 | -4.847
-14.5 | -0.508 | 0.09551 | -0.009 | -5.321
-14 | -0.525 | 0.09092 | -0.009 | -5.771
-13.5 | -0.54 | 0.08557 | -0.01 | -6.312
-13 | -0.554 | 0.0816 | -0.01 | -6.785
-12.5 | -0.565 | 0.07748 | -0.01 | -7.298
-12 | -0.575 | 0.07248 | -0.011 | -7.936
-11.5 | -0.583 | 0.0675 | -0.012 | -8.636
-11 | -0.588 | 0.06244 | -0.013 | -9.414
-10.5 | -0.593 | 0.05502 | -0.014 | -10.778
-10 | -0.714 | 0.00862 | -0.023 | -82.806
-9.5 | -0.706 | 0.0073 | -0.024 | -96.626
-9 | -0.691 | 0.00746 | -0.025 | -92.551
-8.5 | -0.67 | 0.00714 | -0.026 | -93.832
-8 | -0.643 | 0.0067 | -0.027 | -95.97
-7.5 | -0.612 | 0.00691 | -0.028 | -88.517
-7 | -0.575 | 0.00665 | -0.029 | -86.47
-6.5 | -0.534 | 0.00641 | -0.029 | -83.24
-6 | -0.489 | 0.00626 | -0.03 | -78.063
-5.5 | -0.44 | 0.00601 | -0.031 | -73.197
-5 | -0.388 | 0.00581 | -0.032 | -66.761
-4.5 | -0.334 | 0.00578 | -0.033 | -57.751
-4 | -0.278 | 0.00576 | -0.034 | -48.303
-3.5 | -0.222 | 0.00574 | -0.034 | -38.594
-3 | -0.164 | 0.00577 | -0.035 | -28.418
-2.5 | -0.106 | 0.00579 | -0.036 | -18.275
-2 | -0.047 | 0.00561 | -0.037 | -8.414
-1.5 | 0.012 | 0.00568 | -0.038 | 2.069
-1 | 0.071 | 0.00539 | -0.039 | 13.14
-0.5 | 0.13 | 0.00532 | -0.04 | 24.483
0 | 0.189 | 0.00536 | -0.04 | 35.347
0.5 | 0.248 | 0.0054 | -0.041 | 45.969
1 | 0.307 | 0.00541 | -0.042 | 56.783
1.5 | 0.366 | 0.00554 | -0.043 | 65.956
2 | 0.424 | 0.00566 | -0.044 | 74.943
2.5 | 0.482 | 0.00595 | -0.045 | 80.891
3 | 0.539 | 0.00593 | -0.045 | 90.794
3.5 | 0.595 | 0.00602 | -0.046 | 98.876
4 | 0.65 | 0.00556 | -0.047 | 116.868
4.5 | 0.703 | 0.00562 | -0.048 | 124.986
5 | 0.752 | 0.00574 | -0.049 | 131.05
5.5 | 0.799 | 0.00598 | -0.05 | 133.583
6 | 0.842 | 0.00613 | -0.05 | 137.333
6.5 | 0.881 | 0.0064 | -0.051 | 137.613
7 | 0.915 | 0.00599 | -0.052 | 152.75
7.5 | 0.944 | 0.00828 | -0.053 | 113.994
8 | 0.967 | 0.00864 | -0.054 | 111.865
8.5 | 0.984 | 0.0091 | -0.054 | 108.11
9 | 0.995 | 0.00957 | -0.055 | 103.954
9.5 | 1.001 | 0.00994 | -0.056 | 100.716
10 | 1 | 0.01049 | -0.056 | 95.285
10.5 | 0.993 | 0.01108 | -0.057 | 89.661
11 | 0.981 | 0.01182 | -0.058 | 82.996
11.5 | 0.959 | 0.01261 | -0.058 | 76.064
12 | 0.918 | 0.01491 | -0.058 | 61.561
12.5 | 0.753 | 0.06693 | -0.04 | 11.255
13 | 0.723 | 0.07117 | -0.04 | 10.159
13.5 | 0.687 | 0.07971 | -0.038 | 8.613
14 | 0.65 | 0.08906 | -0.036 | 7.296
14.5 | 0.617 | 0.09505 | -0.035 | 6.494

## 138. Re 18M Mach 0.00 (2)
BIGFOIL.COM POLAR EXPORT
NACA67-210 a=0.8
NACA67-210 a=0.8 |  |  |  | Cl Max: | 1.7959 | at alpha= | 19.5 | deg
XFOIL ncrit=9 |  |  |  | L/D Max: | 131.699 | at alpha= | 8 | deg
Re: | 18000000 |  |  | Cd Min: | 0.03275 | at alpha= | 20 | deg
Mach: | 0 |  |  | Cl=0 at alpha= | -1.7559 | deg
|  |  |  | @ Cl=0.1, Cd= | 0.004651
|  |  |  | @ Cl=0.4, Cd= | 0.0049639
|  |  |  | @ Cl=0.6, Cd= | 0.005633
alpha (deg) | Cl | Cd | Cm | Cl/Cd
-20 | -1.5588 | 0.03027 | -0.0867 | -51.4965
-19.5 | -1.5614 | 0.02736 | -0.083 | -57.0687
-19 | -1.5617 | 0.0247 | -0.0786 | -63.2267
-18.5 | -1.5545 | 0.02268 | -0.0741 | -68.5406
-18 | -1.5409 | 0.02111 | -0.0697 | -72.9938
-17.5 | -1.526 | 0.01971 | -0.0649 | -77.4226
-17 | -1.5241 | 0.01785 | -0.0573 | -85.3838
-16.5 | -1.502 | 0.01665 | -0.0526 | -90.2102
-16 | -1.4691 | 0.01552 | -0.0498 | -94.6585
-15.5 | -1.4309 | 0.01461 | -0.0478 | -97.9398
-15 | -1.3904 | 0.01373 | -0.0461 | -101.2673
-14.5 | -1.3474 | 0.01298 | -0.0448 | -103.8059
-14 | -1.3027 | 0.01228 | -0.0436 | -106.0831
-13.5 | -1.2562 | 0.01164 | -0.0427 | -107.921
-13 | -1.2086 | 0.01105 | -0.042 | -109.3756
-12.5 | -1.1602 | 0.01049 | -0.0414 | -110.6006
-12 | -1.111 | 0.00994 | -0.0408 | -111.7706
-11.5 | -1.0617 | 0.00933 | -0.0403 | -113.7942
-11 | -1.0119 | 0.00875 | -0.0398 | -115.6457
-10.5 | -0.9606 | 0.0083 | -0.0396 | -115.7349
-10 | -0.9082 | 0.00793 | -0.0395 | -114.5271
-9.5 | -0.8554 | 0.00759 | -0.0395 | -112.7009
-9 | -0.8021 | 0.00725 | -0.0395 | -110.6345
-8.5 | -0.7484 | 0.00693 | -0.0396 | -107.9942
-8 | -0.6943 | 0.00662 | -0.0398 | -104.8792
-7.5 | -0.6408 | 0.00624 | -0.0398 | -102.6923
-7 | -0.5863 | 0.00596 | -0.04 | -98.3725
-6.5 | -0.5311 | 0.00574 | -0.0403 | -92.5261
-6 | -0.4757 | 0.00554 | -0.0406 | -85.8664
-5.5 | -0.42 | 0.00533 | -0.041 | -78.7992
-5 | -0.3642 | 0.00511 | -0.0414 | -71.272
-4.5 | -0.3085 | 0.00488 | -0.0417 | -63.2172
-3.5 | -0.1958 | 0.00459 | -0.0427 | -42.658
-3 | -0.1396 | 0.00445 | -0.0431 | -31.3708
-2.5 | -0.0833 | 0.0043 | -0.0436 | -19.3721
-2 | -0.0269 | 0.00421 | -0.0441 | -6.3895
-1.5 | 0.0282 | 0.00425 | -0.0443 | 6.6353
0 | 0.1786 | 0.00509 | -0.0424 | 35.0884
1 | 0.2807 | 0.00517 | -0.0416 | 54.294
1.5 | 0.3306 | 0.00506 | -0.041 | 65.336
2 | 0.3809 | 0.00491 | -0.0404 | 77.5764
2.5 | 0.434 | 0.00506 | -0.0402 | 85.7708
3 | 0.4885 | 0.00523 | -0.0403 | 93.4034
3.5 | 0.5427 | 0.00541 | -0.0404 | 100.3142
4 | 0.5967 | 0.00562 | -0.0404 | 106.1744
4.5 | 0.6502 | 0.00583 | -0.0404 | 111.5266
5 | 0.7039 | 0.00605 | -0.0403 | 116.3471
5.5 | 0.7566 | 0.0063 | -0.0401 | 120.0952
6 | 0.8096 | 0.00654 | -0.04 | 123.792
6.5 | 0.8613 | 0.00686 | -0.0396 | 125.5539
7 | 0.913 | 0.00714 | -0.0393 | 127.8711
7.5 | 0.9645 | 0.00741 | -0.0389 | 130.1619
8 | 1.0154 | 0.00771 | -0.0384 | 131.6991
8.5 | 1.0642 | 0.00812 | -0.0376 | 131.0591
9 | 1.1131 | 0.00851 | -0.0368 | 130.7991
9.5 | 1.1617 | 0.00887 | -0.0359 | 130.9696
10 | 1.2094 | 0.00925 | -0.0349 | 130.7459
10.5 | 1.2562 | 0.00966 | -0.0338 | 130.0414
11 | 1.3017 | 0.01011 | -0.0324 | 128.7537
11.5 | 1.345 | 0.01064 | -0.0307 | 126.4098
12.5 | 1.4175 | 0.01177 | -0.0244 | 120.4333
13 | 1.4512 | 0.01246 | -0.0209 | 116.4687
14 | 1.5263 | 0.01376 | -0.016 | 110.923
14.5 | 1.5602 | 0.01454 | -0.0131 | 107.304
15 | 1.5933 | 0.01537 | -0.0101 | 103.663
15.5 | 1.6249 | 0.01629 | -0.0071 | 99.7483
16 | 1.6552 | 0.01726 | -0.004 | 95.898
16.5 | 1.6834 | 0.01832 | -0.0008 | 91.8886
17 | 1.7086 | 0.01959 | 0.0026 | 87.218
17.5 | 1.7325 | 0.02094 | 0.006 | 82.7364
18 | 1.7541 | 0.02245 | 0.0094 | 78.1336
18.5 | 1.7724 | 0.02423 | 0.013 | 73.149
19 | 1.7881 | 0.02626 | 0.0164 | 68.0922
19.5 | 1.7959 | 0.02889 | 0.0202 | 62.1634
20 | 1.7904 | 0.03275 | 0.0243 | 54.6687

## 139. Re 18M Mach 0.10 (1)
BIGFOIL.COM POLAR EXPORT
NACA67-210 a=0.8
NACA67-210 a=0.8 |  |  |  | Cl Max: | 0.991 | at alpha= | 9.5 | deg
JavaFoil+Calcfoil stall+Eppler ext transition |  |  |  | L/D Max: | 137.779 | at alpha= | 6.5 | deg
Re: | 18000000 |  |  | Cd Min: | 0.00535 | at alpha= | -0.5 | deg
Mach: | 0.1 |  |  | Cl=0 at alpha= | -1.6017 | deg
|  |  |  | @ Cl=0.1, Cd= | 0.0053758
|  |  |  | @ Cl=0.4, Cd= | 0.0055983
|  |  |  | @ Cl=0.6, Cd= | 0.09608
alpha (deg) | Cl | Cd | Cm | Cl/Cd
-15 | -0.451 | 0.1016 | -0.008 | -4.436
-14.5 | -0.471 | 0.09596 | -0.009 | -4.909
-14 | -0.491 | 0.09119 | -0.009 | -5.38
-13.5 | -0.509 | 0.08645 | -0.01 | -5.893
-13 | -0.526 | 0.08209 | -0.01 | -6.411
-12.5 | -0.541 | 0.07766 | -0.01 | -6.97
-12 | -0.554 | 0.07294 | -0.011 | -7.601
-11.5 | -0.564 | 0.06926 | -0.011 | -8.144
-11 | -0.572 | 0.06387 | -0.012 | -8.956
-10.5 | -0.578 | 0.05802 | -0.014 | -9.956
-10 | -0.701 | 0.00888 | -0.023 | -78.879
-9.5 | -0.697 | 0.00692 | -0.024 | -100.783
-9 | -0.685 | 0.00756 | -0.025 | -90.635
-8.5 | -0.666 | 0.0072 | -0.026 | -92.603
-8 | -0.642 | 0.00685 | -0.027 | -93.632
-7.5 | -0.611 | 0.00696 | -0.028 | -87.76
-7 | -0.575 | 0.00672 | -0.029 | -85.582
-6.5 | -0.535 | 0.00647 | -0.03 | -82.695
-6 | -0.49 | 0.00625 | -0.03 | -78.474
-5.5 | -0.442 | 0.00606 | -0.031 | -72.917
-5 | -0.39 | 0.00586 | -0.032 | -66.542
-4.5 | -0.335 | 0.00575 | -0.033 | -58.358
-4 | -0.28 | 0.00574 | -0.034 | -48.692
-3.5 | -0.223 | 0.00571 | -0.035 | -38.972
-3 | -0.165 | 0.00581 | -0.035 | -28.352
-2.5 | -0.106 | 0.00586 | -0.036 | -18.164
-2 | -0.047 | 0.00561 | -0.037 | -8.452
-1.5 | 0.012 | 0.00569 | -0.038 | 2.075
-1 | 0.071 | 0.0054 | -0.039 | 13.198
-0.5 | 0.131 | 0.00535 | -0.04 | 24.442
0 | 0.19 | 0.00536 | -0.041 | 35.464
0.5 | 0.25 | 0.00538 | -0.041 | 46.433
1 | 0.309 | 0.00541 | -0.042 | 57.073
1.5 | 0.367 | 0.00552 | -0.043 | 66.614
2 | 0.426 | 0.00566 | -0.044 | 75.354
2.5 | 0.484 | 0.00593 | -0.045 | 81.594
3 | 0.541 | 0.00597 | -0.046 | 90.639
3.5 | 0.598 | 0.006 | -0.046 | 99.701
4 | 0.653 | 0.0056 | -0.047 | 116.602
4.5 | 0.706 | 0.0056 | -0.048 | 126.129
5 | 0.755 | 0.00581 | -0.049 | 130.056
5.5 | 0.802 | 0.00597 | -0.05 | 134.41
6 | 0.844 | 0.00621 | -0.051 | 135.904
6.5 | 0.883 | 0.00641 | -0.051 | 137.779
7 | 0.916 | 0.00797 | -0.052 | 114.833
7.5 | 0.943 | 0.00834 | -0.053 | 113.061
8 | 0.965 | 0.00871 | -0.054 | 110.737
8.5 | 0.98 | 0.00922 | -0.055 | 106.236
9 | 0.989 | 0.00965 | -0.055 | 102.476
9.5 | 0.991 | 0.01006 | -0.056 | 98.515
10 | 0.987 | 0.01064 | -0.057 | 92.759
10.5 | 0.976 | 0.01126 | -0.057 | 86.682
11 | 0.959 | 0.01204 | -0.058 | 79.618
11.5 | 0.931 | 0.01298 | -0.058 | 71.731
12 | 0.764 | 0.05755 | -0.043 | 13.284
12.5 | 0.716 | 0.07214 | -0.038 | 9.923
13 | 0.682 | 0.07605 | -0.038 | 8.974
13.5 | 0.645 | 0.08302 | -0.037 | 7.765
14 | 0.606 | 0.09116 | -0.035 | 6.647
14.5 | 0.57 | 0.09608 | -0.035 | 5.936

## 140. Re 18M Mach 0.10 (2)
BIGFOIL.COM POLAR EXPORT
NACA67-210 a=0.8
NACA67-210 a=0.8 |  |  |  | Cl Max: | 1.7683 | at alpha= | 19 | deg
XFOIL ncrit=9 |  |  |  | L/D Max: | 130.148 | at alpha= | 7.5 | deg
Re: | 18000000 |  |  | Cd Min: | 0.04108 | at alpha= | -20 | deg
Mach: | 0.1 |  |  | Cl=0 at alpha= | -1.7586 | deg
|  |  |  | @ Cl=0.1, Cd= | 0.0046564
|  |  |  | @ Cl=0.4, Cd= | 0.0049624
|  |  |  | @ Cl=0.6, Cd= | 0.005632
alpha (deg) | Cl | Cd | Cm | Cl/Cd
-20 | -1.4858 | 0.04108 | -0.0891 | -36.1685
-19.5 | -1.4912 | 0.03429 | -0.093 | -43.4879
-19 | -1.5126 | 0.0296 | -0.0891 | -51.1014
-18.5 | -1.5181 | 0.02639 | -0.0848 | -57.5256
-18 | -1.5124 | 0.0241 | -0.0803 | -62.7552
-17.5 | -1.5051 | 0.0221 | -0.075 | -68.1041
-16.5 | -1.4851 | 0.01884 | -0.0625 | -78.827
-16 | -1.4667 | 0.01734 | -0.0569 | -84.5848
-15.5 | -1.4328 | 0.01615 | -0.0538 | -88.7183
-15 | -1.3972 | 0.01485 | -0.051 | -94.0875
-14.5 | -1.3583 | 0.01368 | -0.0487 | -99.2909
-14 | -1.3138 | 0.01285 | -0.0471 | -102.2412
-13.5 | -1.2674 | 0.0121 | -0.0458 | -104.7438
-13 | -1.2194 | 0.01144 | -0.0447 | -106.5909
-12.5 | -1.1706 | 0.01081 | -0.0438 | -108.2886
-12 | -1.1209 | 0.01021 | -0.043 | -109.7845
-11.5 | -1.07 | 0.00967 | -0.0424 | -110.6515
-11 | -1.0197 | 0.00901 | -0.0416 | -113.1743
-10.5 | -0.9685 | 0.00845 | -0.0411 | -114.6154
-10 | -0.9156 | 0.00805 | -0.0408 | -113.7391
-9.5 | -0.8622 | 0.00768 | -0.0406 | -112.2656
-9 | -0.8082 | 0.00733 | -0.0406 | -110.2592
-8.5 | -0.7539 | 0.00699 | -0.0405 | -107.8541
-7.5 | -0.6451 | 0.0063 | -0.0405 | -102.3968
-7 | -0.5902 | 0.00599 | -0.0406 | -98.5309
-6.5 | -0.5346 | 0.00577 | -0.0408 | -92.6516
-6 | -0.4787 | 0.00556 | -0.0411 | -86.0971
-5.5 | -0.4225 | 0.00534 | -0.0415 | -79.1199
-5 | -0.3662 | 0.00513 | -0.0418 | -71.384
-4.5 | -0.3102 | 0.00489 | -0.0421 | -63.4356
-3.5 | -0.1968 | 0.00459 | -0.043 | -42.8758
-3 | -0.1402 | 0.00445 | -0.0434 | -31.5056
-2.5 | -0.0835 | 0.00431 | -0.0439 | -19.3735
-2 | -0.0268 | 0.0042 | -0.0444 | -6.381
-1.5 | 0.0287 | 0.00424 | -0.0446 | 6.7689
-1 | 0.08 | 0.00459 | -0.0441 | 17.4292
-0.5 | 0.1312 | 0.00476 | -0.0437 | 27.563
0 | 0.1796 | 0.00508 | -0.0427 | 35.3543
1 | 0.282 | 0.00517 | -0.0417 | 54.5455
1.5 | 0.332 | 0.00506 | -0.0411 | 65.6126
2 | 0.3825 | 0.00491 | -0.0405 | 77.9022
2.5 | 0.4359 | 0.00507 | -0.0403 | 85.9763
3 | 0.4907 | 0.00524 | -0.0404 | 93.645
3.5 | 0.5452 | 0.00542 | -0.0405 | 100.5904
4 | 0.5995 | 0.00563 | -0.0404 | 106.4831
4.5 | 0.6533 | 0.00585 | -0.0403 | 111.6752
5 | 0.7072 | 0.00607 | -0.0402 | 116.5074
5.5 | 0.7604 | 0.00632 | -0.04 | 120.3165
6 | 0.8136 | 0.00657 | -0.0398 | 123.8356
6.5 | 0.8655 | 0.0069 | -0.0393 | 125.4348
7 | 0.9178 | 0.00717 | -0.0389 | 128.0056
7.5 | 0.9696 | 0.00745 | -0.0384 | 130.1477
8.5 | 1.0696 | 0.00822 | -0.0368 | 130.1217
10 | 1.2162 | 0.00935 | -0.0337 | 130.0749
10.5 | 1.2632 | 0.00979 | -0.0324 | 129.0296
11 | 1.3083 | 0.01031 | -0.0307 | 126.8962
11.5 | 1.3496 | 0.01091 | -0.0282 | 123.703
12 | 1.3847 | 0.0116 | -0.0245 | 119.3707
13 | 1.4571 | 0.01279 | -0.0178 | 113.9249
13.5 | 1.4969 | 0.01357 | -0.0156 | 110.3095
14 | 1.5331 | 0.01422 | -0.0126 | 107.8129
14.5 | 1.5674 | 0.01509 | -0.0094 | 103.8701
15 | 1.5998 | 0.01604 | -0.0061 | 99.7382
16 | 1.6595 | 0.01819 | 0.0009 | 91.2314
16.5 | 1.6867 | 0.01943 | 0.0045 | 86.8091
17 | 1.7101 | 0.02092 | 0.0083 | 81.7447
17.5 | 1.7312 | 0.02256 | 0.0122 | 76.7376
18 | 1.7454 | 0.02472 | 0.0165 | 70.6068
18.5 | 1.7582 | 0.02705 | 0.0204 | 64.9982
19 | 1.7683 | 0.02968 | 0.0242 | 59.5788
19.5 | 1.7543 | 0.03437 | 0.0289 | 51.0416
20 | 1.7373 | 0.03992 | 0.0323 | 43.5195

## 141. Re 18M Mach 0.25 (1)
BIGFOIL.COM POLAR EXPORT
NACA67-210 a=0.8
NACA67-210 a=0.8 |  |  |  | Cl Max: | 0.942 | at alpha= | 8 | deg
JavaFoil+Calcfoil stall+Eppler ext transition |  |  |  | L/D Max: | 148.755 | at alpha= | 6 | deg
Re: | 18000000 |  |  | Cd Min: | 0.00534 | at alpha= | -0.5 | deg
Mach: | 0.25 |  |  | Cl=0 at alpha= | -1.5984 | deg
|  |  |  | @ Cl=0.1, Cd= | 0.0054013
|  |  |  | @ Cl=0.4, Cd= | 0.08819
|  |  |  | @ Cl=0.6, Cd= | 0.08819
alpha (deg) | Cl | Cd | Cm | Cl/Cd
-13.5 | -0.207 | 0.08939 | -0.01 | -2.319
-13 | -0.268 | 0.08474 | -0.01 | -3.159
-12.5 | -0.321 | 0.07823 | -0.011 | -4.1
-12 | -0.367 | 0.07542 | -0.011 | -4.867
-11.5 | -0.407 | 0.07422 | -0.01 | -5.482
-11 | -0.444 | 0.06686 | -0.012 | -6.647
-10.5 | -0.474 | 0.06292 | -0.012 | -7.525
-10 | -0.495 | 0.05929 | -0.013 | -8.354
-9.5 | -0.51 | 0.05576 | -0.013 | -9.142
-9 | -0.521 | 0.04844 | -0.016 | -10.763
-8.5 | -0.626 | 0.00858 | -0.026 | -72.955
-8 | -0.624 | 0.00713 | -0.028 | -87.5
-7.5 | -0.603 | 0.00671 | -0.029 | -89.942
-7 | -0.575 | 0.00632 | -0.029 | -90.909
-6.5 | -0.539 | 0.00613 | -0.03 | -87.983
-6 | -0.497 | 0.00637 | -0.031 | -77.983
-5.5 | -0.45 | 0.00617 | -0.032 | -72.938
-5 | -0.398 | 0.00596 | -0.033 | -66.862
-4.5 | -0.343 | 0.00542 | -0.034 | -63.307
-4 | -0.287 | 0.00586 | -0.035 | -48.933
-3.5 | -0.228 | 0.00582 | -0.036 | -39.234
-3 | -0.169 | 0.00579 | -0.036 | -29.211
-2.5 | -0.109 | 0.00586 | -0.037 | -18.657
-2 | -0.049 | 0.00564 | -0.038 | -8.637
-1.5 | 0.012 | 0.00569 | -0.039 | 2.132
-1 | 0.073 | 0.00545 | -0.04 | 13.425
-0.5 | 0.134 | 0.00534 | -0.041 | 25.206
0 | 0.195 | 0.00542 | -0.042 | 36.046
0.5 | 0.257 | 0.00544 | -0.043 | 47.149
1 | 0.317 | 0.00545 | -0.043 | 58.195
1.5 | 0.378 | 0.00558 | -0.044 | 67.642
2 | 0.438 | 0.00572 | -0.045 | 76.492
2.5 | 0.497 | 0.00605 | -0.046 | 82.229
3 | 0.556 | 0.00552 | -0.047 | 100.791
3.5 | 0.613 | 0.00557 | -0.048 | 110.095
4 | 0.67 | 0.00566 | -0.049 | 118.369
4.5 | 0.723 | 0.00573 | -0.049 | 126.079
5 | 0.772 | 0.00591 | -0.05 | 130.716
5.5 | 0.817 | 0.00615 | -0.051 | 132.918
6 | 0.857 | 0.00576 | -0.052 | 148.755
6.5 | 0.89 | 0.00792 | -0.053 | 112.374
7 | 0.916 | 0.00826 | -0.054 | 110.974
7.5 | 0.934 | 0.0088 | -0.054 | 106.212
8 | 0.942 | 0.0092 | -0.055 | 102.42
8.5 | 0.941 | 0.00978 | -0.056 | 96.125
9 | 0.928 | 0.01034 | -0.057 | 89.693
9.5 | 0.905 | 0.01079 | -0.057 | 83.818
10 | 0.87 | 0.01153 | -0.058 | 75.401
10.5 | 0.694 | 0.05323 | -0.04 | 13.037
11 | 0.637 | 0.06531 | -0.035 | 9.757
11.5 | 0.581 | 0.07029 | -0.034 | 8.266
12 | 0.51 | 0.0763 | -0.033 | 6.682
12.5 | 0.434 | 0.08141 | -0.033 | 5.334
13 | 0.353 | 0.08819 | -0.033 | 3.999

## 142. Re 18M Mach 0.25 (2)
BIGFOIL.COM POLAR EXPORT
NACA67-210 a=0.8
NACA67-210 a=0.8 |  |  |  | Cl Max: | 1.5323 | at alpha= | 14 | deg
XFOIL ncrit=9 |  |  |  | L/D Max: | 128.939 | at alpha= | 7.5 | deg
Re: | 18000000 |  |  | Cd Min: | 0.19943 | at alpha= | -18.5 | deg
Mach: | 0.25 |  |  | Cl=0 at alpha= | -1.7712 | deg
|  |  |  | @ Cl=0.1, Cd= | 0.0045474
|  |  |  | @ Cl=0.4, Cd= | 0.0049577
|  |  |  | @ Cl=0.6, Cd= | 0.0056428
alpha (deg) | Cl | Cd | Cm | Cl/Cd
-18.5 | -0.6109 | 0.19943 | -0.006 | -3.0632
-17 | -0.588 | 0.16957 | -0.0212 | -3.4676
-16.5 | -0.6302 | 0.14638 | -0.0322 | -4.3052
-16 | -1.0173 | 0.06021 | -0.0909 | -16.8959
-15.5 | -1.0587 | 0.04714 | -0.101 | -22.4586
-15 | -1.1045 | 0.03873 | -0.102 | -28.5179
-14.5 | -1.1793 | 0.03067 | -0.0957 | -38.4513
-14 | -1.2236 | 0.02569 | -0.0853 | -47.6294
-13.5 | -1.2518 | 0.02135 | -0.0739 | -58.6323
-13 | -1.2442 | 0.01732 | -0.0667 | -71.836
-12.5 | -1.2127 | 0.0147 | -0.0616 | -82.4966
-12 | -1.1695 | 0.01287 | -0.0579 | -90.8702
-11.5 | -1.1184 | 0.01169 | -0.0552 | -95.6715
-11 | -1.0653 | 0.01068 | -0.0529 | -99.7472
-10.5 | -1.0105 | 0.00987 | -0.0511 | -102.381
-10 | -0.9563 | 0.00898 | -0.0492 | -106.4922
-9.5 | -0.9002 | 0.00833 | -0.0478 | -108.0672
-9 | -0.8428 | 0.00783 | -0.0468 | -107.6373
-8.5 | -0.7849 | 0.0074 | -0.046 | -106.0676
-8 | -0.7268 | 0.00702 | -0.0454 | -103.5328
-7 | -0.6119 | 0.00622 | -0.0443 | -98.3762
-6.5 | -0.5539 | 0.00591 | -0.044 | -93.7225
-6 | -0.4952 | 0.00567 | -0.044 | -87.3369
-4.5 | -0.3196 | 0.00495 | -0.0442 | -64.5657
-4 | -0.2611 | 0.00479 | -0.0445 | -54.5094
-3 | -0.1436 | 0.00447 | -0.0452 | -32.1253
-2.5 | -0.0849 | 0.00431 | -0.0456 | -19.6984
-2 | -0.0264 | 0.00419 | -0.046 | -6.3007
-1.5 | 0.0313 | 0.00418 | -0.0463 | 7.488
-0.5 | 0.136 | 0.00474 | -0.0451 | 28.692
1 | 0.2889 | 0.00518 | -0.0426 | 55.7722
1.5 | 0.3398 | 0.00506 | -0.0418 | 67.1542
2 | 0.391 | 0.00493 | -0.041 | 79.3103
2.5 | 0.4463 | 0.0051 | -0.0408 | 87.5098
3 | 0.5027 | 0.00528 | -0.0408 | 95.2083
3.5 | 0.5587 | 0.00548 | -0.0406 | 101.9526
4 | 0.6145 | 0.0057 | -0.0404 | 107.807
4.5 | 0.67 | 0.00594 | -0.04 | 112.7946
5 | 0.7253 | 0.0062 | -0.0396 | 116.9839
5.5 | 0.7806 | 0.00644 | -0.0391 | 121.2112
6 | 0.835 | 0.00675 | -0.0384 | 123.7037
6.5 | 0.8892 | 0.00708 | -0.0375 | 125.5932
7 | 0.9434 | 0.00738 | -0.0366 | 127.832
7.5 | 0.9967 | 0.00773 | -0.0354 | 128.9392
8 | 1.0488 | 0.00817 | -0.0339 | 128.3721
8.5 | 1.1003 | 0.00862 | -0.0322 | 127.645
9 | 1.152 | 0.00905 | -0.0304 | 127.2928
9.5 | 1.2024 | 0.00952 | -0.0284 | 126.3025
10 | 1.2501 | 0.01012 | -0.0257 | 123.5277
10.5 | 1.2917 | 0.01078 | -0.0216 | 119.8237
11 | 1.3312 | 0.01167 | -0.0172 | 114.0703
12 | 1.41 | 0.0136 | -0.0085 | 103.6765
12.5 | 1.4492 | 0.01444 | -0.004 | 100.3601
13 | 1.4866 | 0.01591 | 0.0002 | 93.4381
13.5 | 1.505 | 0.01846 | 0.007 | 81.5276
14 | 1.5323 | 0.02014 | 0.0125 | 76.0824
14.5 | 1.5314 | 0.0237 | 0.0206 | 64.616
15 | 1.5088 | 0.02868 | 0.0294 | 52.6081
15.5 | 1.4741 | 0.03484 | 0.0369 | 42.3106
16 | 1.4398 | 0.0417 | 0.0418 | 34.5276
16.5 | 1.4029 | 0.05006 | 0.0433 | 28.0244
17 | 1.3593 | 0.06131 | 0.0401 | 22.1709
17.5 | 1.3218 | 0.07498 | 0.0319 | 17.6287
18 | 1.2935 | 0.09031 | 0.0209 | 14.3229
18.5 | 1.24 | 0.11198 | 0.0064 | 11.0734
19 | 0.9318 | 0.1905 | -0.0449 | 4.8913

## 143. Re 18M Mach 0.50 (1)
BIGFOIL.COM POLAR EXPORT
NACA67-210 a=0.8
NACA67-210 a=0.8 |  |  |  | Cl Max: | 1.145 | at alpha= | 20 | deg
JavaFoil+Calcfoil stall+Eppler ext transition |  |  |  | L/D Max: | 109.045 | at alpha= | 2.5 | deg
Re: | 18000000 |  |  | Cd Min: | 0.00499 | at alpha= | 0.5 | deg
Mach: | 0.5 |  |  | Cl=0 at alpha= | -1.6029 | deg
|  |  |  | @ Cl=0.1, Cd= | 0.0052673
|  |  |  | @ Cl=0.4, Cd= | 0.005123
|  |  |  | @ Cl=0.6, Cd= | 0.0061725
alpha (deg) | Cl | Cd | Cm | Cl/Cd
-20 | -0.987 | 0.17719 | -0.006 | -5.57
-19.5 | -0.962 | 0.15812 | -0.006 | -6.087
-19 | -0.935 | 0.15443 | -0.007 | -6.055
-18.5 | -0.908 | 0.14809 | -0.007 | -6.134
-18 | -0.882 | 0.14123 | -0.008 | -6.246
-17.5 | -0.855 | 0.14143 | -0.008 | -6.047
-17 | -0.83 | 0.12583 | -0.008 | -6.596
-16.5 | -0.804 | 0.12027 | -0.009 | -6.682
-16 | -0.776 | 0.11688 | -0.009 | -6.635
-15.5 | -0.755 | 0.09796 | -0.011 | -7.708
-15 | -0.735 | 0.08595 | -0.012 | -8.549
-14.5 | -0.723 | 0.06886 | -0.014 | -10.497
-14 | -0.786 | 0.01888 | -0.019 | -41.652
-13.5 | -0.642 | 0.09047 | -0.011 | -7.101
-13 | -0.618 | 0.08114 | -0.012 | -7.615
-12.5 | -0.601 | 0.06644 | -0.015 | -9.046
-12 | -0.663 | 0.01614 | -0.022 | -41.081
-11.5 | -0.65 | 0.01145 | -0.024 | -56.791
-11 | -0.621 | 0.01031 | -0.025 | -60.24
-10.5 | -0.48 | 0.0678 | -0.013 | -7.085
-10 | -0.455 | 0.06082 | -0.015 | -7.475
-9.5 | -0.439 | 0.0462 | -0.019 | -9.508
-9 | -0.491 | 0.00905 | -0.029 | -54.266
-8.5 | -0.373 | 0.05357 | -0.015 | -6.954
-8 | -0.346 | 0.05046 | -0.015 | -6.85
-7.5 | -0.32 | 0.04528 | -0.017 | -7.066
-7 | -0.361 | 0.0068 | -0.033 | -53.051
-6.5 | -0.328 | 0.00694 | -0.034 | -47.284
-6 | -0.346 | 0.03785 | -0.019 | -9.129
-5.5 | -0.456 | 0.00627 | -0.036 | -72.773
-5 | -0.422 | 0.00597 | -0.037 | -70.734
-4.5 | -0.372 | 0.0057 | -0.038 | -65.239
-4 | -0.314 | 0.00542 | -0.039 | -57.949
-3.5 | -0.252 | 0.00539 | -0.04 | -46.81
-3 | -0.188 | 0.00532 | -0.041 | -35.348
-2.5 | -0.122 | 0.00535 | -0.042 | -22.749
-2 | -0.054 | 0.00539 | -0.043 | -10.091
-1.5 | 0.014 | 0.00547 | -0.044 | 2.476
-1 | 0.082 | 0.00527 | -0.045 | 15.508
-0.5 | 0.15 | 0.00526 | -0.046 | 28.598
0 | 0.218 | 0.0053 | -0.047 | 41.249
0.5 | 0.287 | 0.00499 | -0.048 | 57.421
1 | 0.354 | 0.00502 | -0.048 | 70.441
1.5 | 0.421 | 0.00517 | -0.049 | 81.522
2 | 0.488 | 0.00545 | -0.05 | 89.62
2.5 | 0.554 | 0.00508 | -0.051 | 109.045
3 | 0.618 | 0.0066 | -0.052 | 93.562
3.5 | 0.679 | 0.00686 | -0.053 | 98.978
4 | 0.738 | 0.00703 | -0.054 | 104.933
4.5 | 0.788 | 0.0074 | -0.055 | 106.405
5 | 0.824 | 0.00783 | -0.056 | 105.202
5.5 | 0.835 | 0.00842 | -0.057 | 99.165
6 | 0.778 | 0.00909 | -0.058 | 85.597
6.5 | 0.441 | 0.03874 | -0.036 | 11.383
7 | 0.568 | 0.00971 | -0.06 | 58.495
7.5 | 0.6 | 0.01042 | -0.061 | 57.616
8 | 0.628 | 0.01164 | -0.061 | 53.928
8.5 | 0.541 | 0.0552 | -0.031 | 9.798
9 | 0.696 | 0.01168 | -0.063 | 59.591
9.5 | 0.726 | 0.01268 | -0.064 | 57.277
10 | 0.626 | 0.0598 | -0.039 | 10.472
10.5 | 0.647 | 0.07127 | -0.034 | 9.074
11 | 0.821 | 0.01387 | -0.066 | 59.159
11.5 | 0.848 | 0.0156 | -0.067 | 54.359
12 | 0.87 | 0.01837 | -0.067 | 47.323
12.5 | 0.76 | 0.07667 | -0.043 | 9.918
13 | 0.783 | 0.08466 | -0.041 | 9.247
13.5 | 0.967 | 0.01888 | -0.07 | 51.209
14 | 0.86 | 0.07323 | -0.052 | 11.747
14.5 | 0.866 | 0.09245 | -0.046 | 9.368
15 | 0.885 | 0.1091 | -0.043 | 8.113
15.5 | 0.912 | 0.11342 | -0.044 | 8.043
16 | 0.936 | 0.12306 | -0.044 | 7.609
16.5 | 0.962 | 0.13182 | -0.044 | 7.297
17 | 0.989 | 0.13759 | -0.045 | 7.185
17.5 | 1.017 | 0.13959 | -0.047 | 7.282
18 | 1.043 | 0.14771 | -0.048 | 7.058
18.5 | 1.066 | 0.1612 | -0.048 | 6.61
19 | 1.092 | 0.16603 | -0.049 | 6.577
19.5 | 1.118 | 0.17305 | -0.05 | 6.462
20 | 1.145 | 0.17695 | -0.051 | 6.472

## 144. Re 18M Mach 0.50 (2)
BIGFOIL.COM POLAR EXPORT
NACA67-210 a=0.8
NACA67-210 a=0.8 |  |  |  | Cl Max: | 1.0314 | at alpha= | 7.5 | deg
XFOIL ncrit=9 |  |  |  | L/D Max: | 120.071 | at alpha= | 5.5 | deg
Re: | 18000000 |  |  | Cd Min: | 0.2323 | at alpha= | -19 | deg
Mach: | 0.5 |  |  | Cl=0 at alpha= | -1.8218 | deg
|  |  |  | @ Cl=0.1, Cd= | 0.0041479
|  |  |  | @ Cl=0.4, Cd= | 0.0051
|  |  |  | @ Cl=0.6, Cd= | 0.0057754
alpha (deg) | Cl | Cd | Cm | Cl/Cd
-19 | -0.6548 | 0.2323 | 0.0038 | -2.8188
-18.5 | -0.6323 | 0.22571 | -0.001 | -2.8014
-18 | -0.6134 | 0.21656 | -0.0058 | -2.8325
-17.5 | -0.5944 | 0.20759 | -0.0107 | -2.8633
-17 | -0.5748 | 0.19937 | -0.0155 | -2.8831
-16.5 | -0.5594 | 0.18921 | -0.0205 | -2.9565
-16 | -0.5406 | 0.18084 | -0.0253 | -2.9894
-15.5 | -0.518 | 0.17404 | -0.0298 | -2.9763
-15 | -0.5037 | 0.16451 | -0.0349 | -3.0618
-14.5 | -0.4915 | 0.15455 | -0.04 | -3.1802
-14 | -0.4771 | 0.14563 | -0.045 | -3.2761
-13.5 | -0.466 | 0.13607 | -0.0502 | -3.4247
-13 | -0.4472 | 0.12898 | -0.0545 | -3.4672
-12.5 | -0.4371 | 0.12002 | -0.0594 | -3.6419
-12 | -0.4349 | 0.10979 | -0.065 | -3.9612
-11.5 | -0.4334 | 0.09988 | -0.0706 | -4.3392
-11 | -0.4393 | 0.08936 | -0.0765 | -4.9161
-10.5 | -0.4356 | 0.08119 | -0.0811 | -5.3652
-10 | -0.4473 | 0.07105 | -0.0871 | -6.2956
-9.5 | -0.4609 | 0.06069 | -0.0943 | -7.5943
-9 | -0.4778 | 0.05072 | -0.1028 | -9.4203
-8.5 | -0.5092 | 0.0438 | -0.1014 | -11.6256
-8 | -0.5413 | 0.03847 | -0.0935 | -14.0707
-7.5 | -0.5621 | 0.03104 | -0.0869 | -18.1089
-7 | -0.5772 | 0.0227 | -0.0787 | -25.4273
-6.5 | -0.585 | 0.01371 | -0.0695 | -42.6696
-6 | -0.5557 | 0.00794 | -0.0628 | -69.9874
-5.5 | -0.4973 | 0.00625 | -0.0586 | -79.568
-5 | -0.4294 | 0.00569 | -0.0564 | -75.4657
-4.5 | -0.3609 | 0.00532 | -0.0551 | -67.8383
-4 | -0.2929 | 0.00502 | -0.0541 | -58.3466
-3.5 | -0.2248 | 0.00477 | -0.0537 | -47.1279
-3 | -0.1568 | 0.00459 | -0.0536 | -34.1612
-2.5 | -0.09 | 0.00441 | -0.0536 | -20.4082
-2 | -0.0237 | 0.00424 | -0.0537 | -5.5896
-1.5 | 0.0428 | 0.00413 | -0.0541 | 10.3632
-1 | 0.1067 | 0.00415 | -0.054 | 25.7108
-0.5 | 0.1591 | 0.00464 | -0.052 | 34.2888
1.5 | 0.3688 | 0.0051 | -0.0438 | 72.3137
2 | 0.4231 | 0.0051 | -0.0419 | 82.9608
2.5 | 0.4842 | 0.00533 | -0.0409 | 90.8443
3 | 0.5463 | 0.00554 | -0.04 | 98.6101
3.5 | 0.6079 | 0.00581 | -0.0387 | 104.6299
4 | 0.669 | 0.00607 | -0.0371 | 110.2142
4.5 | 0.7302 | 0.00639 | -0.0351 | 114.2723
5 | 0.7915 | 0.00671 | -0.0328 | 117.9583
5.5 | 0.8477 | 0.00706 | -0.0289 | 120.0708
6 | 0.9017 | 0.00752 | -0.0241 | 119.9069
6.5 | 0.9551 | 0.00822 | -0.0187 | 116.1922
7 | 0.9974 | 0.01022 | -0.0111 | 97.593
7.5 | 1.0314 | 0.01855 | -0.0057 | 55.6011
8 | 1.0108 | 0.02583 | 0.0072 | 39.1328
8.5 | 0.9734 | 0.03125 | 0.0217 | 31.1488
9 | 0.9347 | 0.03723 | 0.0327 | 25.1061
9.5 | 0.8908 | 0.04429 | 0.0401 | 20.1129
10 | 0.8498 | 0.05238 | 0.0431 | 16.2237
10.5 | 0.8174 | 0.06226 | 0.0398 | 13.1288
11 | 0.7977 | 0.07788 | 0.0261 | 10.2427
11.5 | 0.7905 | 0.09074 | 0.0172 | 8.7117
12 | 0.7765 | 0.1036 | 0.0093 | 7.4952
12.5 | 0.7681 | 0.11575 | 0.002 | 6.6359

## 145. Re 20M Mach 0.00 (1)
BIGFOIL.COM POLAR EXPORT
NACA67-210 a=0.8
NACA67-210 a=0.8 |  |  |  | Cl Max: | 1.001 | at alpha= | 9.5 | deg
JavaFoil+Calcfoil stall+Eppler ext transition |  |  |  | L/D Max: | 154.52 | at alpha= | 7 | deg
Re: | 20000000 |  |  | Cd Min: | 0.00542 | at alpha= | -0.5 | deg
Mach: | 0 |  |  | Cl=0 at alpha= | -1.6017 | deg
|  |  |  | @ Cl=0.1, Cd= | 0.0054607
|  |  |  | @ Cl=0.4, Cd= | 0.0056562
|  |  |  | @ Cl=0.6, Cd= | 0.0060636
alpha (deg) | Cl | Cd | Cm | Cl/Cd
-15 | -0.491 | 0.10006 | -0.008 | -4.906
-14.5 | -0.508 | 0.09532 | -0.009 | -5.333
-14 | -0.525 | 0.09066 | -0.009 | -5.789
-13.5 | -0.54 | 0.08555 | -0.01 | -6.313
-13 | -0.554 | 0.08139 | -0.01 | -6.804
-12.5 | -0.566 | 0.07693 | -0.01 | -7.353
-12 | -0.575 | 0.07216 | -0.011 | -7.974
-11.5 | -0.583 | 0.06684 | -0.012 | -8.728
-11 | -0.589 | 0.06151 | -0.013 | -9.573
-10.5 | -0.596 | 0.05255 | -0.015 | -11.351
-10 | -0.715 | 0.00843 | -0.023 | -84.754
-9.5 | -0.706 | 0.00718 | -0.024 | -98.328
-9 | -0.691 | 0.0074 | -0.025 | -93.363
-8.5 | -0.67 | 0.00705 | -0.026 | -95.081
-8 | -0.643 | 0.00714 | -0.027 | -90.136
-7.5 | -0.612 | 0.00683 | -0.028 | -89.58
-7 | -0.575 | 0.00661 | -0.029 | -86.993
-6.5 | -0.534 | 0.00636 | -0.029 | -83.965
-6 | -0.489 | 0.00613 | -0.03 | -79.763
-5.5 | -0.44 | 0.00599 | -0.031 | -73.462
-5 | -0.388 | 0.00596 | -0.032 | -65.135
-4.5 | -0.334 | 0.00586 | -0.033 | -56.967
-4 | -0.278 | 0.00582 | -0.034 | -47.797
-3.5 | -0.222 | 0.00584 | -0.034 | -37.973
-3 | -0.164 | 0.00588 | -0.035 | -27.879
-2.5 | -0.106 | 0.00591 | -0.036 | -17.923
-2 | -0.047 | 0.00565 | -0.037 | -8.356
-1.5 | 0.012 | 0.00567 | -0.038 | 2.073
-1 | 0.071 | 0.0055 | -0.039 | 12.893
-0.5 | 0.13 | 0.00542 | -0.04 | 24.019
0 | 0.189 | 0.00544 | -0.04 | 34.773
0.5 | 0.248 | 0.00546 | -0.041 | 45.47
1 | 0.307 | 0.0055 | -0.042 | 55.818
1.5 | 0.366 | 0.00558 | -0.043 | 65.476
2 | 0.424 | 0.00571 | -0.044 | 74.253
2.5 | 0.482 | 0.00598 | -0.045 | 80.488
3 | 0.539 | 0.00599 | -0.045 | 89.981
3.5 | 0.595 | 0.00606 | -0.046 | 98.189
4 | 0.65 | 0.0061 | -0.047 | 106.626
4.5 | 0.703 | 0.00569 | -0.048 | 123.546
5 | 0.752 | 0.00569 | -0.049 | 132.234
5.5 | 0.799 | 0.00588 | -0.05 | 135.85
6 | 0.842 | 0.00604 | -0.05 | 139.431
6.5 | 0.881 | 0.00631 | -0.051 | 139.639
7 | 0.915 | 0.00592 | -0.052 | 154.52
7.5 | 0.944 | 0.00816 | -0.053 | 115.612
8 | 0.967 | 0.00851 | -0.054 | 113.584
8.5 | 0.984 | 0.00898 | -0.054 | 109.551
9 | 0.996 | 0.00938 | -0.055 | 106.105
9.5 | 1.001 | 0.00974 | -0.056 | 102.79
10 | 1 | 0.01033 | -0.056 | 96.818
10.5 | 0.994 | 0.01092 | -0.057 | 90.991
11 | 0.981 | 0.01158 | -0.058 | 84.775
11.5 | 0.96 | 0.0124 | -0.058 | 77.375
12 | 0.92 | 0.01442 | -0.058 | 63.85
12.5 | 0.762 | 0.06129 | -0.043 | 12.43
13 | 0.729 | 0.06681 | -0.042 | 10.911
13.5 | 0.685 | 0.08075 | -0.038 | 8.485
14 | 0.654 | 0.08499 | -0.038 | 7.691
14.5 | 0.62 | 0.09166 | -0.037 | 6.763

## 146. Re 20M Mach 0.00 (2)
BIGFOIL.COM POLAR EXPORT
NACA67-210 a=0.8
NACA67-210 a=0.8 |  |  |  | Cl Max: | 1.8044 | at alpha= | 19.5 | deg
XFOIL ncrit=9 |  |  |  | L/D Max: | 134.111 | at alpha= | 8 | deg
Re: | 20000000 |  |  | Cd Min: | 0.032 | at alpha= | 20 | deg
Mach: | 0 |  |  | Cl=0 at alpha= | -1.7392 | deg
|  |  |  | @ Cl=0.1, Cd= | 0.0047887
|  |  |  | @ Cl=0.4, Cd= | 0.0050234
|  |  |  | @ Cl=0.6, Cd= | 0.0055378
alpha (deg) | Cl | Cd | Cm | Cl/Cd
-20 | -1.5832 | 0.02879 | -0.085 | -54.9913
-19.5 | -1.5819 | 0.02613 | -0.0813 | -60.5396
-19 | -1.5788 | 0.02373 | -0.0769 | -66.5318
-18.5 | -1.5693 | 0.02187 | -0.0725 | -71.7558
-18 | -1.5548 | 0.02041 | -0.068 | -76.1783
-17.5 | -1.5389 | 0.0191 | -0.063 | -80.5707
-17 | -1.532 | 0.01759 | -0.056 | -87.0949
-16.5 | -1.5065 | 0.01641 | -0.0519 | -91.8038
-16 | -1.4734 | 0.01527 | -0.0492 | -96.4898
-15.5 | -1.4349 | 0.01435 | -0.0472 | -99.993
-15 | -1.3947 | 0.01344 | -0.0454 | -103.7723
-14.5 | -1.3516 | 0.01267 | -0.0441 | -106.6772
-14 | -1.3064 | 0.01199 | -0.043 | -108.9575
-13.5 | -1.2596 | 0.01137 | -0.0422 | -110.7828
-13 | -1.2118 | 0.0108 | -0.0415 | -112.2037
-12.5 | -1.1631 | 0.01025 | -0.0409 | -113.4732
-11.5 | -1.0637 | 0.00918 | -0.04 | -115.8715
-11 | -1.0137 | 0.00861 | -0.0395 | -117.7352
-10.5 | -0.9626 | 0.00814 | -0.0392 | -118.2555
-10 | -0.9102 | 0.00777 | -0.0392 | -117.1429
-9.5 | -0.8572 | 0.00742 | -0.0392 | -115.5256
-9 | -0.8037 | 0.00709 | -0.0392 | -113.3568
-8.5 | -0.7499 | 0.00678 | -0.0393 | -110.6047
-7.5 | -0.6419 | 0.00614 | -0.0396 | -104.544
-7 | -0.5875 | 0.00585 | -0.0397 | -100.4274
-6.5 | -0.5323 | 0.00564 | -0.0401 | -94.3794
-6 | -0.4767 | 0.00542 | -0.0404 | -87.952
-5.5 | -0.4209 | 0.00522 | -0.0408 | -80.6322
-4.5 | -0.3094 | 0.00481 | -0.0416 | -64.3243
-3.5 | -0.1966 | 0.00453 | -0.0425 | -43.3996
-3 | -0.1402 | 0.00437 | -0.043 | -32.0824
-2.5 | -0.0839 | 0.00425 | -0.0435 | -19.7412
-2 | -0.0279 | 0.0042 | -0.0439 | -6.6429
-1.5 | 0.0256 | 0.0044 | -0.0439 | 5.8182
-1 | 0.0769 | 0.00474 | -0.0434 | 16.2236
-0.5 | 0.1291 | 0.00485 | -0.0432 | 26.6186
0 | 0.1776 | 0.00516 | -0.0423 | 34.4186
0.5 | 0.23 | 0.00529 | -0.042 | 43.4783
1 | 0.2814 | 0.00524 | -0.0417 | 53.7023
1.5 | 0.3318 | 0.00511 | -0.0412 | 64.9315
2 | 0.3828 | 0.00503 | -0.0407 | 76.1034
2.5 | 0.4353 | 0.00501 | -0.0405 | 86.8862
3 | 0.4898 | 0.00515 | -0.0406 | 95.1068
3.5 | 0.5442 | 0.00533 | -0.0407 | 102.1013
4 | 0.5981 | 0.00553 | -0.0407 | 108.1555
4.5 | 0.6518 | 0.00575 | -0.0407 | 113.3565
5 | 0.7055 | 0.00596 | -0.0407 | 118.3725
5.5 | 0.7585 | 0.0062 | -0.0405 | 122.3387
6 | 0.8115 | 0.00643 | -0.0404 | 126.2053
6.5 | 0.8632 | 0.00675 | -0.04 | 127.8815
7 | 0.9154 | 0.00702 | -0.0397 | 130.3989
7.5 | 0.967 | 0.00728 | -0.0394 | 132.8297
8 | 1.0179 | 0.00759 | -0.0389 | 134.1107
9 | 1.1163 | 0.00836 | -0.0374 | 133.5287
9.5 | 1.1651 | 0.0087 | -0.0366 | 133.9195
10 | 1.2131 | 0.00909 | -0.0357 | 133.4543
10.5 | 1.2601 | 0.00949 | -0.0346 | 132.7819
11 | 1.3057 | 0.00994 | -0.0332 | 131.3581
11.5 | 1.3491 | 0.0105 | -0.0315 | 128.4857
12.5 | 1.4238 | 0.01164 | -0.0256 | 122.3196
13 | 1.459 | 0.01222 | -0.0224 | 119.3944
13.5 | 1.492 | 0.01285 | -0.0188 | 116.1089
14 | 1.5325 | 0.01344 | -0.0171 | 114.0253
14.5 | 1.567 | 0.01419 | -0.0142 | 110.4299
15 | 1.6006 | 0.01499 | -0.0113 | 106.7779
15.5 | 1.6324 | 0.01587 | -0.0082 | 102.8607
16 | 1.6627 | 0.01682 | -0.0051 | 98.8526
16.5 | 1.6913 | 0.01785 | -0.0019 | 94.7507
17 | 1.7174 | 0.01906 | 0.0015 | 90.1049
17.5 | 1.742 | 0.02036 | 0.0048 | 85.5599
18 | 1.7635 | 0.02185 | 0.0083 | 80.7094
18.5 | 1.7823 | 0.02356 | 0.0119 | 75.6494
19 | 1.7989 | 0.02549 | 0.0154 | 70.5728
19.5 | 1.8044 | 0.02826 | 0.0194 | 63.85
20 | 1.7999 | 0.032 | 0.0237 | 56.2469

## 147. Re 20M Mach 0.10 (1)
BIGFOIL.COM POLAR EXPORT
NACA67-210 a=0.8
NACA67-210 a=0.8 |  |  |  | Cl Max: | 0.991 | at alpha= | 9.5 | deg
JavaFoil+Calcfoil stall+Eppler ext transition |  |  |  | L/D Max: | 153.558 | at alpha= | 7 | deg
Re: | 20000000 |  |  | Cd Min: | 0.00541 | at alpha= | 0 | deg
Mach: | 0.1 |  |  | Cl=0 at alpha= | -1.6017 | deg
|  |  |  | @ Cl=0.1, Cd= | 0.0054507
|  |  |  | @ Cl=0.4, Cd= | 0.0056383
|  |  |  | @ Cl=0.6, Cd= | 0.09735
alpha (deg) | Cl | Cd | Cm | Cl/Cd
-14.5 | -0.471 | 0.09584 | -0.009 | -4.917
-14 | -0.491 | 0.09098 | -0.009 | -5.395
-13.5 | -0.509 | 0.08642 | -0.01 | -5.894
-13 | -0.526 | 0.08194 | -0.01 | -6.424
-12.5 | -0.542 | 0.07716 | -0.01 | -7.019
-12 | -0.555 | 0.07276 | -0.011 | -7.623
-11.5 | -0.566 | 0.067 | -0.012 | -8.45
-11 | -0.573 | 0.06335 | -0.012 | -9.038
-10.5 | -0.578 | 0.05758 | -0.014 | -10.04
-10 | -0.677 | 0.01179 | -0.023 | -57.421
-9.5 | -0.698 | 0.00729 | -0.024 | -95.735
-9 | -0.686 | 0.0074 | -0.025 | -92.688
-8.5 | -0.667 | 0.00709 | -0.026 | -93.971
-8 | -0.642 | 0.00676 | -0.027 | -94.902
-7.5 | -0.611 | 0.00691 | -0.028 | -88.49
-7 | -0.575 | 0.00663 | -0.029 | -86.832
-6.5 | -0.535 | 0.00642 | -0.03 | -83.26
-6 | -0.49 | 0.00618 | -0.03 | -79.341
-5.5 | -0.442 | 0.00602 | -0.031 | -73.346
-5 | -0.39 | 0.00599 | -0.032 | -65.024
-4.5 | -0.335 | 0.00584 | -0.033 | -57.449
-4 | -0.28 | 0.00582 | -0.034 | -48.024
-3.5 | -0.223 | 0.00585 | -0.035 | -38.071
-3 | -0.165 | 0.00589 | -0.035 | -28.008
-2.5 | -0.106 | 0.00591 | -0.036 | -18.013
-2 | -0.047 | 0.00572 | -0.037 | -8.292
-1.5 | 0.012 | 0.00568 | -0.038 | 2.081
-1 | 0.071 | 0.00547 | -0.039 | 13.031
-0.5 | 0.131 | 0.00543 | -0.04 | 24.111
0 | 0.19 | 0.00541 | -0.041 | 35.151
0.5 | 0.25 | 0.00543 | -0.041 | 45.945
1 | 0.309 | 0.00547 | -0.042 | 56.398
1.5 | 0.368 | 0.00555 | -0.043 | 66.204
2 | 0.426 | 0.00571 | -0.044 | 74.624
2.5 | 0.484 | 0.00596 | -0.045 | 81.23
3 | 0.541 | 0.00605 | -0.046 | 89.545
3.5 | 0.598 | 0.00603 | -0.046 | 99.073
4 | 0.653 | 0.00616 | -0.047 | 106.09
4.5 | 0.706 | 0.00566 | -0.048 | 124.676
5 | 0.756 | 0.00575 | -0.049 | 131.412
5.5 | 0.802 | 0.00586 | -0.05 | 136.776
6 | 0.845 | 0.00612 | -0.051 | 137.99
6.5 | 0.883 | 0.0063 | -0.051 | 140.152
7 | 0.916 | 0.00596 | -0.052 | 153.558
7.5 | 0.943 | 0.00822 | -0.053 | 114.787
8 | 0.965 | 0.00859 | -0.054 | 112.297
8.5 | 0.98 | 0.00907 | -0.055 | 108.012
9 | 0.989 | 0.00949 | -0.055 | 104.158
9.5 | 0.991 | 0.00986 | -0.056 | 100.533
10 | 0.987 | 0.01048 | -0.057 | 94.149
10.5 | 0.976 | 0.01106 | -0.057 | 88.288
11 | 0.959 | 0.01185 | -0.058 | 80.914
11.5 | 0.932 | 0.01276 | -0.058 | 73.006
12 | 0.773 | 0.05273 | -0.045 | 14.655
12.5 | 0.718 | 0.07014 | -0.039 | 10.244
13 | 0.683 | 0.07585 | -0.038 | 9
13.5 | 0.644 | 0.08386 | -0.036 | 7.676
14 | 0.608 | 0.08816 | -0.037 | 6.901
14.5 | 0.57 | 0.09735 | -0.034 | 5.851

## 148. Re 20M Mach 0.10 (2)
BIGFOIL.COM POLAR EXPORT
NACA67-210 a=0.8
NACA67-210 a=0.8 |  |  |  | Cl Max: | 1.7771 | at alpha= | 19 | deg
XFOIL ncrit=9 |  |  |  | L/D Max: | 133.752 | at alpha= | 8 | deg
Re: | 20000000 |  |  | Cd Min: | 0.03804 | at alpha= | 20 | deg
Mach: | 0.1 |  |  | Cl=0 at alpha= | -1.7412 | deg
|  |  |  | @ Cl=0.1, Cd= | 0.0047814
|  |  |  | @ Cl=0.4, Cd= | 0.005027
|  |  |  | @ Cl=0.6, Cd= | 0.0055461
alpha (deg) | Cl | Cd | Cm | Cl/Cd
-19.5 | -1.5218 | 0.03213 | -0.0918 | -47.3638
-19 | -1.5364 | 0.02806 | -0.0877 | -54.7541
-18.5 | -1.5384 | 0.02521 | -0.0831 | -61.0234
-18 | -1.5308 | 0.02309 | -0.0784 | -66.2971
-17.5 | -1.5211 | 0.02126 | -0.0732 | -71.5475
-16 | -1.4722 | 0.01704 | -0.0561 | -86.3967
-15.5 | -1.4373 | 0.01587 | -0.0532 | -90.5671
-15 | -1.4008 | 0.01463 | -0.0505 | -95.7485
-14.5 | -1.3626 | 0.01337 | -0.0481 | -101.9147
-14 | -1.3176 | 0.01256 | -0.0465 | -104.9045
-13.5 | -1.2712 | 0.01181 | -0.0452 | -107.6376
-13 | -1.2229 | 0.01117 | -0.0442 | -109.4808
-12.5 | -1.1737 | 0.01056 | -0.0433 | -111.1458
-12 | -1.1236 | 0.00997 | -0.0425 | -112.6981
-11.5 | -1.0725 | 0.00944 | -0.0419 | -113.6123
-11 | -1.0216 | 0.00886 | -0.0413 | -115.3047
-10.5 | -0.9704 | 0.0083 | -0.0407 | -116.9157
-10 | -0.9176 | 0.00788 | -0.0405 | -116.4467
-9.5 | -0.864 | 0.00751 | -0.0403 | -115.0466
-9 | -0.8099 | 0.00716 | -0.0402 | -113.1145
-8.5 | -0.7555 | 0.00684 | -0.0402 | -110.4532
-8 | -0.7007 | 0.00654 | -0.0403 | -107.1407
-7.5 | -0.6462 | 0.0062 | -0.0403 | -104.2258
-7 | -0.5914 | 0.00589 | -0.0404 | -100.4075
-6.5 | -0.5357 | 0.00566 | -0.0406 | -94.6466
-6 | -0.4797 | 0.00544 | -0.0409 | -88.1801
-5.5 | -0.4234 | 0.00523 | -0.0413 | -80.956
-4.5 | -0.3111 | 0.00482 | -0.0419 | -64.5436
-4 | -0.2543 | 0.00466 | -0.0424 | -54.5708
-3 | -0.1408 | 0.00438 | -0.0433 | -32.1461
-2.5 | -0.0841 | 0.00425 | -0.0438 | -19.7882
-2 | -0.0279 | 0.0042 | -0.0442 | -6.6429
-1.5 | 0.026 | 0.00439 | -0.0441 | 5.9226
-1 | 0.0776 | 0.00473 | -0.0437 | 16.4059
-0.5 | 0.1299 | 0.00485 | -0.0434 | 26.7835
0 | 0.1786 | 0.00516 | -0.0425 | 34.6124
1.5 | 0.3333 | 0.00512 | -0.0413 | 65.0977
2 | 0.3844 | 0.00503 | -0.0408 | 76.4215
2.5 | 0.4373 | 0.00502 | -0.0406 | 87.1116
3 | 0.492 | 0.00515 | -0.0407 | 95.534
3.5 | 0.5467 | 0.00534 | -0.0407 | 102.3783
4 | 0.601 | 0.00555 | -0.0407 | 108.2883
4.5 | 0.6549 | 0.00576 | -0.0406 | 113.6979
5 | 0.7089 | 0.00598 | -0.0406 | 118.5452
5.5 | 0.7623 | 0.00622 | -0.0404 | 122.5563
6 | 0.8155 | 0.00646 | -0.0402 | 126.2384
7.5 | 0.9722 | 0.00733 | -0.039 | 132.633
8 | 1.0232 | 0.00765 | -0.0383 | 133.7516
9.5 | 1.1717 | 0.00879 | -0.0356 | 133.2992
10 | 1.2201 | 0.00919 | -0.0345 | 132.7639
10.5 | 1.2673 | 0.00963 | -0.0332 | 131.5992
11 | 1.3122 | 0.01016 | -0.0314 | 129.1535
11.5 | 1.3551 | 0.01077 | -0.0293 | 125.8217
12.5 | 1.4289 | 0.01189 | -0.0226 | 120.1766
13 | 1.4648 | 0.01252 | -0.0193 | 116.9968
13.5 | 1.4972 | 0.01322 | -0.0153 | 113.2526
14 | 1.5399 | 0.01388 | -0.0137 | 110.9438
14.5 | 1.5743 | 0.01471 | -0.0105 | 107.0224
15 | 1.6072 | 0.01562 | -0.0072 | 102.8937
15.5 | 1.6383 | 0.01663 | -0.0038 | 98.5147
16 | 1.6682 | 0.0177 | -0.0003 | 94.2486
16.5 | 1.6956 | 0.01892 | 0.0033 | 89.6195
17 | 1.7202 | 0.02032 | 0.0071 | 84.6555
17.5 | 1.7415 | 0.02193 | 0.011 | 79.4118
18 | 1.7525 | 0.02425 | 0.0157 | 72.268
18.5 | 1.7664 | 0.0265 | 0.0197 | 66.6566
19 | 1.7771 | 0.02903 | 0.0235 | 61.216
19.5 | 1.7613 | 0.03379 | 0.0285 | 52.1249
20 | 1.7581 | 0.03804 | 0.0315 | 46.2171

## 149. Re 20M Mach 0.25 (1)
BIGFOIL.COM POLAR EXPORT
NACA67-210 a=0.8
NACA67-210 a=0.8 |  |  |  | Cl Max: | 0.943 | at alpha= | 8 | deg
JavaFoil+Calcfoil stall+Eppler ext transition |  |  |  | L/D Max: | 137.339 | at alpha= | 6 | deg
Re: | 20000000 |  |  | Cd Min: | 0.00547 | at alpha= | -0.5 | deg
Mach: | 0.25 |  |  | Cl=0 at alpha= | -1.5984 | deg
|  |  |  | @ Cl=0.1, Cd= | 0.0054923
|  |  |  | @ Cl=0.4, Cd= | 0.08683
|  |  |  | @ Cl=0.6, Cd= | 0.08683
alpha (deg) | Cl | Cd | Cm | Cl/Cd
-13.5 | -0.207 | 0.08952 | -0.01 | -2.316
-13 | -0.268 | 0.0834 | -0.01 | -3.213
-12.5 | -0.321 | 0.07784 | -0.011 | -4.121
-12 | -0.367 | 0.07537 | -0.011 | -4.871
-11.5 | -0.407 | 0.07286 | -0.01 | -5.587
-11 | -0.444 | 0.06632 | -0.012 | -6.701
-10.5 | -0.474 | 0.06294 | -0.012 | -7.524
-10 | -0.496 | 0.05912 | -0.013 | -8.382
-9.5 | -0.51 | 0.05537 | -0.014 | -9.212
-9 | -0.524 | 0.04667 | -0.017 | -11.225
-8.5 | -0.632 | 0.00798 | -0.027 | -79.093
-8 | -0.624 | 0.00703 | -0.028 | -88.747
-7.5 | -0.603 | 0.00662 | -0.029 | -91.181
-7 | -0.575 | 0.00624 | -0.029 | -92.051
-6.5 | -0.539 | 0.00654 | -0.03 | -82.366
-6 | -0.497 | 0.00631 | -0.031 | -78.822
-5.5 | -0.45 | 0.00611 | -0.032 | -73.621
-5 | -0.398 | 0.00606 | -0.033 | -65.704
-4.5 | -0.343 | 0.00596 | -0.034 | -57.582
-4 | -0.287 | 0.00592 | -0.035 | -48.392
-3.5 | -0.228 | 0.00595 | -0.036 | -38.408
-3 | -0.169 | 0.00577 | -0.036 | -29.309
-2.5 | -0.109 | 0.00596 | -0.037 | -18.328
-2 | -0.049 | 0.00576 | -0.038 | -8.461
-1.5 | 0.012 | 0.00568 | -0.039 | 2.137
-1 | 0.073 | 0.00551 | -0.04 | 13.288
-0.5 | 0.134 | 0.00547 | -0.041 | 24.582
0 | 0.196 | 0.00547 | -0.042 | 35.769
0.5 | 0.257 | 0.0055 | -0.043 | 46.637
1 | 0.317 | 0.00554 | -0.043 | 57.188
1.5 | 0.378 | 0.00564 | -0.044 | 66.917
2 | 0.438 | 0.00579 | -0.045 | 75.626
2.5 | 0.497 | 0.00604 | -0.046 | 82.353
3 | 0.556 | 0.00609 | -0.047 | 91.263
3.5 | 0.613 | 0.0056 | -0.048 | 109.568
4 | 0.67 | 0.00566 | -0.049 | 118.279
4.5 | 0.723 | 0.00579 | -0.049 | 124.83
5 | 0.772 | 0.00581 | -0.05 | 132.837
5.5 | 0.817 | 0.00605 | -0.051 | 135.038
6 | 0.857 | 0.00624 | -0.052 | 137.339
6.5 | 0.891 | 0.0078 | -0.053 | 114.182
7 | 0.917 | 0.00817 | -0.054 | 112.153
7.5 | 0.934 | 0.00866 | -0.054 | 107.871
8 | 0.943 | 0.00901 | -0.055 | 104.617
8.5 | 0.941 | 0.00959 | -0.056 | 98.115
9 | 0.928 | 0.01017 | -0.057 | 91.302
9.5 | 0.905 | 0.01059 | -0.057 | 85.454
10 | 0.87 | 0.01136 | -0.058 | 76.6
10.5 | 0.809 | 0.01439 | -0.057 | 56.233
11 | 0.641 | 0.06217 | -0.037 | 10.316
11.5 | 0.582 | 0.06934 | -0.035 | 8.389
12 | 0.51 | 0.07546 | -0.033 | 6.761
12.5 | 0.435 | 0.08056 | -0.033 | 5.394
13 | 0.353 | 0.08683 | -0.033 | 4.062

## 150. Re 20M Mach 0.25 (2)
BIGFOIL.COM POLAR EXPORT
NACA67-210 a=0.8
NACA67-210 a=0.8 |  |  |  | Cl Max: | 1.5494 | at alpha= | 14.5 | deg
XFOIL ncrit=9 |  |  |  | L/D Max: | 131.168 | at alpha= | 7.5 | deg
Re: | 20000000 |  |  | Cd Min: | 0.19909 | at alpha= | -18.5 | deg
Mach: | 0.25 |  |  | Cl=0 at alpha= | -1.7567 | deg
|  |  |  | @ Cl=0.1, Cd= | 0.0047292
|  |  |  | @ Cl=0.4, Cd= | 0.0050325
|  |  |  | @ Cl=0.6, Cd= | 0.0055561
alpha (deg) | Cl | Cd | Cm | Cl/Cd
-18.5 | -0.6119 | 0.19909 | -0.006 | -3.0735
-17.5 | -0.6242 | 0.16988 | -0.0192 | -3.6744
-17 | -0.6396 | 0.15444 | -0.0273 | -4.1414
-16.5 | -0.6763 | 0.13519 | -0.0381 | -5.0026
-16 | -1.0538 | 0.05434 | -0.0965 | -19.3927
-15.5 | -1.0899 | 0.04408 | -0.1027 | -24.7255
-15 | -1.1398 | 0.03618 | -0.1017 | -31.5036
-14.5 | -1.2133 | 0.02871 | -0.0937 | -42.2605
-14 | -1.2504 | 0.02443 | -0.0826 | -51.183
-13.5 | -1.2726 | 0.01986 | -0.072 | -64.0785
-13 | -1.2573 | 0.0163 | -0.0653 | -77.135
-12.5 | -1.2208 | 0.01403 | -0.0607 | -87.0135
-12 | -1.1749 | 0.0124 | -0.0572 | -94.75
-11.5 | -1.1229 | 0.0113 | -0.0546 | -99.3717
-11 | -1.0691 | 0.01036 | -0.0524 | -103.195
-10.5 | -1.0137 | 0.00959 | -0.0506 | -105.7039
-10 | -0.9585 | 0.00881 | -0.0489 | -108.7968
-9.5 | -0.9023 | 0.00815 | -0.0475 | -110.7117
-9 | -0.8449 | 0.00765 | -0.0465 | -110.4444
-8.5 | -0.7869 | 0.00723 | -0.0457 | -108.8382
-8 | -0.7287 | 0.00686 | -0.0451 | -106.2245
-7 | -0.6131 | 0.00612 | -0.0441 | -100.1797
-6.5 | -0.5551 | 0.0058 | -0.0438 | -95.7069
-6 | -0.4963 | 0.00555 | -0.0437 | -89.4234
-5.5 | -0.4375 | 0.00532 | -0.0438 | -82.2368
-5 | -0.3787 | 0.00511 | -0.044 | -74.1096
-4.5 | -0.3205 | 0.00488 | -0.0441 | -65.6762
-4 | -0.2617 | 0.00469 | -0.0443 | -55.7996
-3.5 | -0.2029 | 0.00456 | -0.0447 | -44.4956
-3 | -0.1442 | 0.0044 | -0.0451 | -32.7727
-2.5 | -0.0856 | 0.00427 | -0.0455 | -20.0468
-2 | -0.0273 | 0.00416 | -0.0459 | -6.5625
-1.5 | 0.0288 | 0.0043 | -0.0459 | 6.6977
-1 | 0.0816 | 0.00467 | -0.0454 | 17.4732
-0.5 | 0.1344 | 0.00484 | -0.0448 | 27.7686
0.5 | 0.2373 | 0.0053 | -0.0433 | 44.7736
1 | 0.2898 | 0.00526 | -0.0428 | 55.0951
1.5 | 0.3411 | 0.00513 | -0.042 | 66.4912
2 | 0.3932 | 0.00503 | -0.0414 | 78.171
2.5 | 0.4476 | 0.00505 | -0.0411 | 88.6337
3 | 0.5041 | 0.0052 | -0.041 | 96.9423
3.5 | 0.5604 | 0.0054 | -0.0409 | 103.7778
4 | 0.6162 | 0.00562 | -0.0407 | 109.6441
4.5 | 0.6718 | 0.00584 | -0.0404 | 115.0342
5 | 0.7272 | 0.0061 | -0.04 | 119.2131
5.5 | 0.7828 | 0.00634 | -0.0395 | 123.47
6 | 0.8372 | 0.00665 | -0.0388 | 125.8947
6.5 | 0.8918 | 0.00695 | -0.038 | 128.3165
7 | 0.9463 | 0.00725 | -0.0371 | 130.5241
7.5 | 0.9995 | 0.00762 | -0.036 | 131.168
8 | 1.0518 | 0.00805 | -0.0345 | 130.6584
9 | 1.156 | 0.00888 | -0.0312 | 130.1802
9.5 | 1.2066 | 0.00936 | -0.0291 | 128.9103
10 | 1.2551 | 0.00998 | -0.0266 | 125.7615
10.5 | 1.2981 | 0.01065 | -0.0228 | 121.8873
11 | 1.3381 | 0.01145 | -0.0184 | 116.8646
11.5 | 1.3806 | 0.0121 | -0.0145 | 114.0992
12 | 1.4185 | 0.01321 | -0.0098 | 107.3808
12.5 | 1.4585 | 0.01404 | -0.0055 | 103.8818
13 | 1.4887 | 0.01528 | 0.0004 | 97.428
14.5 | 1.5494 | 0.02255 | 0.0189 | 68.7095
15 | 1.5305 | 0.02724 | 0.0278 | 56.1858
15.5 | 1.4981 | 0.03308 | 0.0358 | 45.2872
16 | 1.465 | 0.0396 | 0.0413 | 36.9949
16.5 | 1.4278 | 0.04756 | 0.0438 | 30.021
17 | 1.3851 | 0.05805 | 0.0419 | 23.8605
17.5 | 1.3472 | 0.07089 | 0.0351 | 19.0041
18 | 1.3192 | 0.08518 | 0.0252 | 15.4872
18.5 | 1.2788 | 0.10403 | 0.0119 | 12.2926
19 | 1.1529 | 0.13792 | -0.0106 | 8.3592
19.5 | 0.9404 | 0.19882 | -0.0502 | 4.7299

## 151. Re 20M Mach 0.50 (1)
BIGFOIL.COM POLAR EXPORT
NACA67-210 a=0.8
NACA67-210 a=0.8 |  |  |  | Cl Max: | 1.145 | at alpha= | 20 | deg
JavaFoil+Calcfoil stall+Eppler ext transition |  |  |  | L/D Max: | 120.213 | at alpha= | 3 | deg
Re: | 20000000 |  |  | Cd Min: | 0.00505 | at alpha= | 0.5 | deg
Mach: | 0.5 |  |  | Cl=0 at alpha= | -1.6029 | deg
|  |  |  | @ Cl=0.1, Cd= | 0.0054497
|  |  |  | @ Cl=0.4, Cd= | 0.0051855
|  |  |  | @ Cl=0.6, Cd= | 0.0052694
alpha (deg) | Cl | Cd | Cm | Cl/Cd
-20 | -0.987 | 0.17479 | -0.006 | -5.647
-19.5 | -0.962 | 0.16507 | -0.006 | -5.828
-19 | -0.935 | 0.15634 | -0.007 | -5.983
-18.5 | -0.909 | 0.15054 | -0.007 | -6.036
-18 | -0.882 | 0.1454 | -0.007 | -6.066
-17.5 | -0.855 | 0.14311 | -0.008 | -5.974
-17 | -0.83 | 0.12816 | -0.008 | -6.474
-16.5 | -0.802 | 0.12488 | -0.009 | -6.425
-16 | -0.775 | 0.12073 | -0.009 | -6.42
-15.5 | -0.751 | 0.10429 | -0.01 | -7.204
-15 | -0.728 | 0.09438 | -0.011 | -7.713
-14.5 | -0.703 | 0.08736 | -0.012 | -8.048
-14 | -0.678 | 0.08116 | -0.013 | -8.35
-13.5 | -0.643 | 0.09055 | -0.011 | -7.096
-13 | -0.619 | 0.08002 | -0.013 | -7.731
-12.5 | -0.605 | 0.06315 | -0.016 | -9.576
-12 | -0.659 | 0.01692 | -0.022 | -38.971
-11.5 | -0.65 | 0.01134 | -0.024 | -57.286
-11 | -0.621 | 0.01017 | -0.025 | -61.075
-10.5 | -0.48 | 0.06738 | -0.014 | -7.131
-10 | -0.455 | 0.06023 | -0.015 | -7.553
-9.5 | -0.455 | 0.03483 | -0.022 | -13.057
-9 | -0.492 | 0.00887 | -0.029 | -55.482
-8.5 | -0.373 | 0.05375 | -0.015 | -6.933
-8 | -0.346 | 0.05051 | -0.015 | -6.844
-7.5 | -0.32 | 0.04507 | -0.017 | -7.103
-7 | -0.361 | 0.00667 | -0.033 | -54.153
-6.5 | -0.328 | 0.00683 | -0.034 | -48.022
-6 | -0.346 | 0.03741 | -0.019 | -9.249
-5.5 | -0.456 | 0.00626 | -0.036 | -72.882
-5 | -0.422 | 0.00586 | -0.037 | -72.084
-4.5 | -0.372 | 0.00581 | -0.038 | -63.956
-4 | -0.314 | 0.00558 | -0.039 | -56.294
-3.5 | -0.252 | 0.00546 | -0.04 | -46.224
-3 | -0.188 | 0.00548 | -0.041 | -34.312
-2.5 | -0.122 | 0.00545 | -0.042 | -22.338
-2 | -0.054 | 0.0055 | -0.043 | -9.889
-1.5 | 0.014 | 0.00547 | -0.044 | 2.478
-1 | 0.082 | 0.0055 | -0.045 | 14.857
-0.5 | 0.15 | 0.00531 | -0.046 | 28.323
0 | 0.218 | 0.00533 | -0.047 | 40.959
0.5 | 0.287 | 0.00505 | -0.048 | 56.829
1 | 0.354 | 0.00511 | -0.049 | 69.32
1.5 | 0.421 | 0.00522 | -0.049 | 80.743
2 | 0.488 | 0.00554 | -0.05 | 88.179
2.5 | 0.554 | 0.0056 | -0.051 | 98.856
3 | 0.618 | 0.00514 | -0.052 | 120.213
3.5 | 0.68 | 0.00682 | -0.053 | 99.684
4 | 0.738 | 0.00709 | -0.054 | 104.145
4.5 | 0.788 | 0.00727 | -0.055 | 108.352
5 | 0.824 | 0.0077 | -0.056 | 107.084
5.5 | 0.835 | 0.0083 | -0.057 | 100.623
6 | 0.779 | 0.00896 | -0.058 | 86.912
6.5 | 0.534 | 0.0095 | -0.059 | 56.241
7 | 0.569 | 0.00952 | -0.06 | 59.711
7.5 | 0.6 | 0.01023 | -0.061 | 58.662
8 | 0.63 | 0.01125 | -0.061 | 55.956
8.5 | 0.541 | 0.05499 | -0.031 | 9.837
9 | 0.696 | 0.01146 | -0.063 | 60.744
9.5 | 0.727 | 0.01242 | -0.064 | 58.514
10 | 0.627 | 0.05893 | -0.04 | 10.648
10.5 | 0.647 | 0.07037 | -0.034 | 9.196
11 | 0.821 | 0.01351 | -0.066 | 60.786
11.5 | 0.849 | 0.01521 | -0.067 | 55.819
12 | 0.876 | 0.01685 | -0.067 | 51.964
12.5 | 0.767 | 0.07192 | -0.046 | 10.661
13 | 0.784 | 0.08403 | -0.042 | 9.326
13.5 | 0.817 | 0.08089 | -0.046 | 10.101
14 | 0.836 | 0.0922 | -0.043 | 9.068
14.5 | 0.861 | 0.09932 | -0.043 | 8.67
15 | 0.885 | 0.1115 | -0.042 | 7.935
15.5 | 0.912 | 0.11879 | -0.044 | 7.675
16 | 0.937 | 0.12597 | -0.044 | 7.436
16.5 | 0.962 | 0.13522 | -0.044 | 7.115
17 | 0.989 | 0.14001 | -0.045 | 7.06
17.5 | 1.015 | 0.14493 | -0.046 | 7.003
18 | 1.042 | 0.14935 | -0.048 | 6.977
18.5 | 1.065 | 0.16487 | -0.047 | 6.458
19 | 1.091 | 0.1716 | -0.048 | 6.36
19.5 | 1.118 | 0.17436 | -0.049 | 6.41
20 | 1.145 | 0.18109 | -0.051 | 6.32

## 152. Re 20M Mach 0.50 (2)
BIGFOIL.COM POLAR EXPORT
NACA67-210 a=0.8
NACA67-210 a=0.8 |  |  |  | Cl Max: | 1.0366 | at alpha= | 7.5 | deg
XFOIL ncrit=9 |  |  |  | L/D Max: | 123.022 | at alpha= | 6 | deg
Re: | 20000000 |  |  | Cd Min: | 0.11478 | at alpha= | 12.5 | deg
Mach: | 0.5 |  |  | Cl=0 at alpha= | -1.8162 | deg
|  |  |  | @ Cl=0.1, Cd= | 0.0043409
|  |  |  | @ Cl=0.4, Cd= | 0.0051458
|  |  |  | @ Cl=0.6, Cd= | 0.0056709
alpha (deg) | Cl | Cd | Cm | Cl/Cd
-11.5 | -0.4398 | 0.09854 | -0.0714 | -4.4632
-11 | -0.4463 | 0.08808 | -0.0774 | -5.067
-10.5 | -0.4416 | 0.08014 | -0.0819 | -5.5104
-10 | -0.4534 | 0.06998 | -0.088 | -6.479
-9.5 | -0.4672 | 0.05949 | -0.0956 | -7.8534
-9 | -0.485 | 0.04989 | -0.1033 | -9.7214
-8.5 | -0.5167 | 0.04318 | -0.1013 | -11.9662
-8 | -0.5475 | 0.03788 | -0.0933 | -14.4535
-7.5 | -0.5677 | 0.03047 | -0.0865 | -18.6314
-7 | -0.5822 | 0.02214 | -0.0782 | -26.2963
-6.5 | -0.5887 | 0.0133 | -0.0691 | -44.2632
-6 | -0.5592 | 0.00761 | -0.0623 | -73.4823
-5.5 | -0.4997 | 0.00607 | -0.0582 | -82.3229
-5 | -0.4312 | 0.00556 | -0.0561 | -77.554
-4.5 | -0.362 | 0.00525 | -0.0549 | -68.9524
-4 | -0.2939 | 0.00493 | -0.054 | -59.6146
-3.5 | -0.2257 | 0.00468 | -0.0535 | -48.2265
-3 | -0.158 | 0.00453 | -0.0534 | -34.8786
-2.5 | -0.0908 | 0.00434 | -0.0535 | -20.9217
-2 | -0.0243 | 0.00419 | -0.0536 | -5.7995
-1.5 | 0.0418 | 0.0041 | -0.0539 | 10.1951
-1 | 0.1022 | 0.00435 | -0.0532 | 23.4943
-0.5 | 0.1559 | 0.00478 | -0.0514 | 32.6151
0 | 0.2083 | 0.00508 | -0.0493 | 41.0039
0.5 | 0.2624 | 0.00537 | -0.0476 | 48.8641
1 | 0.3173 | 0.00534 | -0.046 | 59.4195
1.5 | 0.3711 | 0.00522 | -0.0442 | 71.092
2 | 0.4256 | 0.00508 | -0.0423 | 83.7795
2.5 | 0.4865 | 0.00527 | -0.0414 | 92.315
3 | 0.5488 | 0.00548 | -0.0405 | 100.146
3.5 | 0.6105 | 0.00571 | -0.0393 | 106.9177
4 | 0.6722 | 0.00598 | -0.0377 | 112.408
4.5 | 0.7334 | 0.00628 | -0.0357 | 116.7834
5 | 0.7953 | 0.00659 | -0.0335 | 120.6829
5.5 | 0.8537 | 0.00697 | -0.03 | 122.4821
6 | 0.9079 | 0.00738 | -0.0252 | 123.0217
6.5 | 0.9611 | 0.00805 | -0.0197 | 119.3913
7 | 1.0029 | 0.01002 | -0.0119 | 100.0898
7.5 | 1.0366 | 0.01824 | -0.0064 | 56.8311
8 | 1.0149 | 0.02565 | 0.0067 | 39.5673
8.5 | 0.9774 | 0.03101 | 0.0213 | 31.5189
9 | 0.9386 | 0.03694 | 0.0324 | 25.4088
9.5 | 0.895 | 0.04394 | 0.04 | 20.3687
10 | 0.8543 | 0.05202 | 0.043 | 16.4225
10.5 | 0.8199 | 0.06124 | 0.0413 | 13.3883
11 | 0.8002 | 0.07662 | 0.0275 | 10.4437
11.5 | 0.7944 | 0.0899 | 0.0179 | 8.8365
12 | 0.7808 | 0.10267 | 0.01 | 7.6049
12.5 | 0.7724 | 0.11478 | 0.0027 | 6.7294