## index
index | Re | Mach | Datasource
1 | 50000 | 0 | JavaFoil+Calcfoil stall+Eppler ext transition
2 | 50000 | 0 | XFOIL ncrit=9
3 | 50000 | 0.1 | JavaFoil+Calcfoil stall+Eppler ext transition
4 | 50000 | 0.1 | XFOIL ncrit=9
5 | 50000 | 0.25 | JavaFoil+Calcfoil stall+Eppler ext transition
6 | 50000 | 0.25 | XFOIL ncrit=9
7 | 50000 | 0.5 | JavaFoil+Calcfoil stall+Eppler ext transition
8 | 50000 | 0.5 | XFOIL ncrit=9
9 | 100000 | 0 | JavaFoil+Calcfoil stall+Eppler ext transition
10 | 100000 | 0 | XFOIL ncrit=9
11 | 100000 | 0.1 | JavaFoil+Calcfoil stall+Eppler ext transition
12 | 100000 | 0.1 | XFOIL ncrit=9
13 | 100000 | 0.25 | JavaFoil+Calcfoil stall+Eppler ext transition
14 | 100000 | 0.25 | XFOIL ncrit=9
15 | 100000 | 0.5 | JavaFoil+Calcfoil stall+Eppler ext transition
16 | 100000 | 0.5 | XFOIL ncrit=9
17 | 250000 | 0 | JavaFoil+Calcfoil stall+Eppler ext transition
18 | 250000 | 0 | XFOIL ncrit=9
19 | 250000 | 0.1 | JavaFoil+Calcfoil stall+Eppler ext transition
20 | 250000 | 0.1 | XFOIL ncrit=9
21 | 250000 | 0.25 | JavaFoil+Calcfoil stall+Eppler ext transition
22 | 250000 | 0.25 | XFOIL ncrit=9
23 | 250000 | 0.5 | JavaFoil+Calcfoil stall+Eppler ext transition
24 | 250000 | 0.5 | XFOIL ncrit=9
25 | 500000 | 0 | JavaFoil+Calcfoil stall+Eppler ext transition
26 | 500000 | 0 | XFOIL ncrit=9
27 | 500000 | 0.1 | JavaFoil+Calcfoil stall+Eppler ext transition
28 | 500000 | 0.1 | XFOIL ncrit=9
29 | 500000 | 0.25 | JavaFoil+Calcfoil stall+Eppler ext transition
30 | 500000 | 0.25 | XFOIL ncrit=9
31 | 500000 | 0.5 | JavaFoil+Calcfoil stall+Eppler ext transition
32 | 500000 | 0.5 | XFOIL ncrit=9
33 | 750000 | 0 | JavaFoil+Calcfoil stall+Eppler ext transition
34 | 750000 | 0 | XFOIL ncrit=9
35 | 750000 | 0.1 | JavaFoil+Calcfoil stall+Eppler ext transition
36 | 750000 | 0.1 | XFOIL ncrit=9
37 | 750000 | 0.25 | JavaFoil+Calcfoil stall+Eppler ext transition
38 | 750000 | 0.25 | XFOIL ncrit=9
39 | 750000 | 0.5 | JavaFoil+Calcfoil stall+Eppler ext transition
40 | 750000 | 0.5 | XFOIL ncrit=9
41 | 1000000 | 0 | JavaFoil+Calcfoil stall+Eppler ext transition
42 | 1000000 | 0 | XFOIL ncrit=9
43 | 1000000 | 0.1 | JavaFoil+Calcfoil stall+Eppler ext transition
44 | 1000000 | 0.1 | XFOIL ncrit=9
45 | 1000000 | 0.25 | JavaFoil+Calcfoil stall+Eppler ext transition
46 | 1000000 | 0.25 | XFOIL ncrit=9
47 | 1000000 | 0.5 | JavaFoil+Calcfoil stall+Eppler ext transition
48 | 1000000 | 0.5 | XFOIL ncrit=9
49 | 2000000 | 0 | JavaFoil+Calcfoil stall+Eppler ext transition
50 | 2000000 | 0 | XFOIL ncrit=9
51 | 2000000 | 0.1 | JavaFoil+Calcfoil stall+Eppler ext transition
52 | 2000000 | 0.1 | XFOIL ncrit=9
53 | 2000000 | 0.25 | JavaFoil+Calcfoil stall+Eppler ext transition
54 | 2000000 | 0.25 | XFOIL ncrit=9
55 | 2000000 | 0.5 | JavaFoil+Calcfoil stall+Eppler ext transition
56 | 2000000 | 0.5 | XFOIL ncrit=9
57 | 3000000 | 0 | JavaFoil+Calcfoil stall+Eppler ext transition
58 | 3000000 | 0 | XFOIL ncrit=9
59 | 3000000 | 0.1 | JavaFoil+Calcfoil stall+Eppler ext transition
60 | 3000000 | 0.1 | XFOIL ncrit=9
61 | 3000000 | 0.25 | JavaFoil+Calcfoil stall+Eppler ext transition
62 | 3000000 | 0.25 | XFOIL ncrit=9
63 | 3000000 | 0.5 | JavaFoil+Calcfoil stall+Eppler ext transition
64 | 3000000 | 0.5 | XFOIL ncrit=9
65 | 4000000 | 0 | JavaFoil+Calcfoil stall+Eppler ext transition
66 | 4000000 | 0 | XFOIL ncrit=9
67 | 4000000 | 0.1 | JavaFoil+Calcfoil stall+Eppler ext transition
68 | 4000000 | 0.1 | XFOIL ncrit=9
69 | 4000000 | 0.25 | JavaFoil+Calcfoil stall+Eppler ext transition
70 | 4000000 | 0.25 | XFOIL ncrit=9
71 | 4000000 | 0.5 | JavaFoil+Calcfoil stall+Eppler ext transition
72 | 4000000 | 0.5 | XFOIL ncrit=9
73 | 5000000 | 0 | JavaFoil+Calcfoil stall+Eppler ext transition
74 | 5000000 | 0 | XFOIL ncrit=9
75 | 5000000 | 0.1 | JavaFoil+Calcfoil stall+Eppler ext transition
76 | 5000000 | 0.1 | XFOIL ncrit=9
77 | 5000000 | 0.25 | JavaFoil+Calcfoil stall+Eppler ext transition
78 | 5000000 | 0.25 | XFOIL ncrit=9
79 | 5000000 | 0.5 | JavaFoil+Calcfoil stall+Eppler ext transition
80 | 5000000 | 0.5 | XFOIL ncrit=9
81 | 6000000 | 0 | JavaFoil+Calcfoil stall+Eppler ext transition
82 | 6000000 | 0 | XFOIL ncrit=9
83 | 6000000 | 0.1 | JavaFoil+Calcfoil stall+Eppler ext transition
84 | 6000000 | 0.1 | XFOIL ncrit=9
85 | 6000000 | 0.25 | JavaFoil+Calcfoil stall+Eppler ext transition
86 | 6000000 | 0.25 | XFOIL ncrit=9
87 | 6000000 | 0.5 | JavaFoil+Calcfoil stall+Eppler ext transition
88 | 6000000 | 0.5 | XFOIL ncrit=9
89 | 7000000 | 0 | JavaFoil+Calcfoil stall+Eppler ext transition
90 | 7000000 | 0 | XFOIL ncrit=9
91 | 7000000 | 0.1 | JavaFoil+Calcfoil stall+Eppler ext transition
92 | 7000000 | 0.1 | XFOIL ncrit=9
93 | 7000000 | 0.25 | JavaFoil+Calcfoil stall+Eppler ext transition
94 | 7000000 | 0.25 | XFOIL ncrit=9
95 | 7000000 | 0.5 | JavaFoil+Calcfoil stall+Eppler ext transition
96 | 7000000 | 0.5 | XFOIL ncrit=9
97 | 8000000 | 0 | JavaFoil+Calcfoil stall+Eppler ext transition
98 | 8000000 | 0 | XFOIL ncrit=9
99 | 8000000 | 0.1 | JavaFoil+Calcfoil stall+Eppler ext transition
100 | 8000000 | 0.1 | XFOIL ncrit=9
101 | 8000000 | 0.25 | JavaFoil+Calcfoil stall+Eppler ext transition
102 | 8000000 | 0.25 | XFOIL ncrit=9
103 | 8000000 | 0.5 | JavaFoil+Calcfoil stall+Eppler ext transition
104 | 8000000 | 0.5 | XFOIL ncrit=9
105 | 10000000 | 0 | JavaFoil+Calcfoil stall+Eppler ext transition
106 | 10000000 | 0 | XFOIL ncrit=9
107 | 10000000 | 0.1 | JavaFoil+Calcfoil stall+Eppler ext transition
108 | 10000000 | 0.1 | XFOIL ncrit=9
109 | 10000000 | 0.25 | JavaFoil+Calcfoil stall+Eppler ext transition
110 | 10000000 | 0.25 | XFOIL ncrit=9
111 | 10000000 | 0.5 | JavaFoil+Calcfoil stall+Eppler ext transition
112 | 10000000 | 0.5 | XFOIL ncrit=9
113 | 12000000 | 0 | JavaFoil+Calcfoil stall+Eppler ext transition
114 | 12000000 | 0 | XFOIL ncrit=9
115 | 12000000 | 0.1 | JavaFoil+Calcfoil stall+Eppler ext transition
116 | 12000000 | 0.1 | XFOIL ncrit=9
117 | 12000000 | 0.25 | JavaFoil+Calcfoil stall+Eppler ext transition
118 | 12000000 | 0.25 | XFOIL ncrit=9
119 | 12000000 | 0.5 | JavaFoil+Calcfoil stall+Eppler ext transition
120 | 12000000 | 0.5 | XFOIL ncrit=9
121 | 14000000 | 0 | JavaFoil+Calcfoil stall+Eppler ext transition
122 | 14000000 | 0 | XFOIL ncrit=9
123 | 14000000 | 0.1 | JavaFoil+Calcfoil stall+Eppler ext transition
124 | 14000000 | 0.1 | XFOIL ncrit=9
125 | 14000000 | 0.25 | JavaFoil+Calcfoil stall+Eppler ext transition
126 | 14000000 | 0.25 | XFOIL ncrit=9
127 | 14000000 | 0.5 | JavaFoil+Calcfoil stall+Eppler ext transition
128 | 14000000 | 0.5 | XFOIL ncrit=9
129 | 16000000 | 0 | JavaFoil+Calcfoil stall+Eppler ext transition
130 | 16000000 | 0 | XFOIL ncrit=9
131 | 16000000 | 0.1 | JavaFoil+Calcfoil stall+Eppler ext transition
132 | 16000000 | 0.1 | XFOIL ncrit=9
133 | 16000000 | 0.25 | JavaFoil+Calcfoil stall+Eppler ext transition
134 | 16000000 | 0.25 | XFOIL ncrit=9
135 | 16000000 | 0.5 | JavaFoil+Calcfoil stall+Eppler ext transition
136 | 16000000 | 0.5 | XFOIL ncrit=9
137 | 18000000 | 0 | JavaFoil+Calcfoil stall+Eppler ext transition
138 | 18000000 | 0 | XFOIL ncrit=9
139 | 18000000 | 0.1 | JavaFoil+Calcfoil stall+Eppler ext transition
140 | 18000000 | 0.1 | XFOIL ncrit=9
141 | 18000000 | 0.25 | JavaFoil+Calcfoil stall+Eppler ext transition
142 | 18000000 | 0.25 | XFOIL ncrit=9
143 | 18000000 | 0.5 | JavaFoil+Calcfoil stall+Eppler ext transition
144 | 18000000 | 0.5 | XFOIL ncrit=9
145 | 20000000 | 0 | JavaFoil+Calcfoil stall+Eppler ext transition
146 | 20000000 | 0 | XFOIL ncrit=9
147 | 20000000 | 0.1 | JavaFoil+Calcfoil stall+Eppler ext transition
148 | 20000000 | 0.1 | XFOIL ncrit=9
149 | 20000000 | 0.25 | JavaFoil+Calcfoil stall+Eppler ext transition
150 | 20000000 | 0.25 | XFOIL ncrit=9
151 | 20000000 | 0.5 | JavaFoil+Calcfoil stall+Eppler ext transition
152 | 20000000 | 0.5 | XFOIL ncrit=9

## 1. Re 50k Mach 0.00 (1)
BIGFOIL.COM POLAR EXPORT
NACA66-716 a=0.2
NACA66-716 a=0.2 |  |  |  | Cl Max: | 1.424 | at alpha= | 9 | deg
JavaFoil+Calcfoil stall+Eppler ext transition |  |  |  | L/D Max: | 39.986 | at alpha= | 7 | deg
Re: | 50000 |  |  | Cd Min: | 0.01714 | at alpha= | 0 | deg
Mach: | 0 |  |  | Cl=0 at alpha= | -3.7959 | deg
|  |  |  | @ Cl=0.1, Cd= | 0.041734
|  |  |  | @ Cl=0.4, Cd= | 0.024624
|  |  |  | @ Cl=0.6, Cd= | 0.022961
alpha (deg) | Cl | Cd | Cm | Cl/Cd
-18 | -0.428 | 0.34472 | -0.01 | -1.242
-17.5 | -0.442 | 0.31286 | -0.01 | -1.412
-17 | -0.455 | 0.28977 | -0.01 | -1.57
-16.5 | -0.468 | 0.26624 | -0.01 | -1.757
-16 | -0.48 | 0.25264 | -0.01 | -1.899
-15.5 | -0.491 | 0.23184 | -0.01 | -2.118
-15 | -0.501 | 0.21383 | -0.01 | -2.343
-14.5 | -0.509 | 0.19596 | -0.01 | -2.6
-14 | -0.516 | 0.18683 | -0.01 | -2.763
-13.5 | -0.521 | 0.16934 | -0.01 | -3.076
-13 | -0.523 | 0.1572 | -0.01 | -3.328
-12.5 | -0.523 | 0.14276 | -0.011 | -3.662
-12 | -0.519 | 0.13287 | -0.011 | -3.909
-11.5 | -0.513 | 0.12171 | -0.011 | -4.212
-11 | -0.503 | 0.11315 | -0.011 | -4.442
-10.5 | -0.489 | 0.108 | -0.01 | -4.526
-10 | -0.471 | 0.09562 | -0.012 | -4.929
-9.5 | -0.45 | 0.08823 | -0.012 | -5.1
-9 | -0.425 | 0.08396 | -0.012 | -5.06
-8.5 | -0.396 | 0.07788 | -0.012 | -5.088
-8 | -0.364 | 0.07033 | -0.014 | -5.178
-7.5 | -0.33 | 0.06666 | -0.022 | -4.953
-7 | -0.292 | 0.06137 | -0.022 | -4.758
-6.5 | -0.251 | 0.05804 | -0.023 | -4.326
-6 | -0.208 | 0.05688 | -0.022 | -3.65
-5.5 | -0.163 | 0.05403 | -0.022 | -3.012
-5 | -0.116 | 0.05077 | -0.023 | -2.288
-4.5 | -0.069 | 0.04806 | -0.024 | -1.425
-4 | -0.02 | 0.04576 | -0.024 | -0.442
-3.5 | 0.029 | 0.04401 | -0.025 | 0.65
-3 | 0.078 | 0.04243 | -0.026 | 1.833
-2.5 | 0.127 | 0.04088 | -0.026 | 3.115
-2 | 0.177 | 0.04004 | -0.027 | 4.422
-1.5 | 0.227 | 0.03911 | -0.028 | 5.803
-1 | 0.277 | 0.03871 | -0.028 | 7.153
-0.5 | 0.328 | 0.03844 | -0.029 | 8.526
0 | 0.439 | 0.01714 | -0.03 | 25.619
0.5 | 0.495 | 0.01741 | -0.032 | 28.42
1 | 0.552 | 0.02254 | -0.064 | 24.471
1.5 | 0.609 | 0.02304 | -0.063 | 26.415
2 | 0.665 | 0.02348 | -0.064 | 28.338
2.5 | 0.722 | 0.02392 | -0.065 | 30.173
3 | 0.779 | 0.02439 | -0.066 | 31.926
3.5 | 0.837 | 0.02491 | -0.068 | 33.585
4 | 0.9 | 0.02527 | -0.069 | 35.613
4.5 | 0.959 | 0.02595 | -0.071 | 36.946
5 | 1.016 | 0.02672 | -0.072 | 38.029
5.5 | 1.073 | 0.02761 | -0.073 | 38.866
6 | 1.129 | 0.0286 | -0.074 | 39.468
6.5 | 1.182 | 0.02968 | -0.075 | 39.842
7 | 1.234 | 0.03087 | -0.076 | 39.986
7.5 | 1.284 | 0.03226 | -0.077 | 39.787
8 | 1.338 | 0.03603 | -0.079 | 37.129
8.5 | 1.382 | 0.03771 | -0.08 | 36.652
9 | 1.424 | 0.03936 | -0.081 | 36.176
9.5 | 1.239 | 0.06878 | -0.037 | 18.01
10 | 1.27 | 0.07359 | -0.036 | 17.262
10.5 | 1.297 | 0.07954 | -0.036 | 16.307
11 | 1.32 | 0.08443 | -0.035 | 15.635
11.5 | 1.34 | 0.09128 | -0.034 | 14.674
12 | 1.355 | 0.09804 | -0.034 | 13.821
12.5 | 1.366 | 0.10502 | -0.033 | 13.012
13 | 1.374 | 0.11225 | -0.032 | 12.24
13.5 | 1.373 | 0.12241 | -0.032 | 11.216
14 | 1.367 | 0.13122 | -0.032 | 10.418

## 2. Re 50k Mach 0.00 (2)
BIGFOIL.COM POLAR EXPORT
NACA66-716 a=0.2
NACA66-716 a=0.2 |  |  |  | Cl Max: | 1.183 | at alpha= | 17 | deg
XFOIL ncrit=9 |  |  |  | L/D Max: | 13.5563 | at alpha= | 16 | deg
Re: | 50000 |  |  | Cd Min: | 0.22877 | at alpha= | 19.5 | deg
Mach: | 0 |  |  | Cl=0 at alpha= | 2.0506 | deg
|  |  |  | @ Cl=0.1, Cd= | 0.062419
|  |  |  | @ Cl=0.4, Cd= | 0.093369
|  |  |  | @ Cl=0.6, Cd= | 0.13288
alpha (deg) | Cl | Cd | Cm | Cl/Cd
-11 | -0.4017 | 0.14832 | -0.0284 | -2.7083
-10.5 | -0.4184 | 0.14467 | -0.0272 | -2.8921
-10 | -0.4234 | 0.13879 | -0.0251 | -3.0507
-9.5 | -0.4538 | 0.13547 | -0.0243 | -3.3498
-9 | -0.4535 | 0.12928 | -0.0211 | -3.5079
-8.5 | -0.5051 | 0.12528 | -0.0205 | -4.0318
-8 | -0.4942 | 0.11874 | -0.0158 | -4.162
-7.5 | -0.5509 | 0.11458 | -0.0129 | -4.808
-7 | -0.6254 | 0.11067 | -0.01 | -5.651
-6.5 | -0.6202 | 0.10341 | -0.0042 | -5.9975
-6 | -0.6378 | 0.09718 | 0.0013 | -6.5631
-5.5 | -0.2134 | 0.0954 | 0.006 | -2.2369
-5 | -0.175 | 0.0896 | 0.0005 | -1.9531
-4 | -0.3684 | 0.08513 | 0.031 | -4.3275
-3.5 | -0.5005 | 0.07848 | 0.0452 | -6.3774
-1.5 | -0.4004 | 0.05019 | 0.0028 | -7.9777
-1 | -0.3596 | 0.04812 | 0.0039 | -7.473
-0.5 | -0.3172 | 0.04762 | 0.0053 | -6.6611
0 | -0.2768 | 0.04706 | 0.0062 | -5.8819
0.5 | -0.2343 | 0.04753 | 0.0072 | -4.9295
1.5 | -0.1102 | 0.05242 | 0.0009 | -2.1023
2 | -0.0042 | 0.0551 | -0.0078 | -0.076225
2.5 | 0.0373 | 0.05786 | -0.0091 | 0.64466
3 | 0.0837 | 0.06133 | -0.0113 | 1.3647
3.5 | 0.1108 | 0.06314 | -0.0102 | 1.7548
4.5 | 0.1896 | 0.06992 | -0.0126 | 2.7117
5 | 0.2163 | 0.07224 | -0.012 | 2.9942
5.5 | 0.2539 | 0.07575 | -0.0132 | 3.3518
6 | 0.2946 | 0.07985 | -0.0149 | 3.6894
7 | 0.3611 | 0.08788 | -0.0168 | 4.109
7.5 | 0.3878 | 0.09164 | -0.0172 | 4.2318
8 | 0.418 | 0.09592 | -0.0181 | 4.3578
8.5 | 0.4411 | 0.09976 | -0.0184 | 4.4216
9 | 0.4626 | 0.10371 | -0.0187 | 4.4605
9.5 | 0.4832 | 0.10785 | -0.0191 | 4.4803
10.5 | 0.5342 | 0.11746 | -0.0214 | 4.5479
11 | 0.5625 | 0.12298 | -0.0229 | 4.5739
11.5 | 0.5706 | 0.12667 | -0.0229 | 4.5046
12 | 0.5909 | 0.13132 | -0.0239 | 4.4997
12.5 | 0.6297 | 0.13798 | -0.0263 | 4.5637
13 | 0.6344 | 0.14195 | -0.0267 | 4.4692
14 | 0.6776 | 0.15296 | -0.0297 | 4.4299
14.5 | 0.6972 | 0.1588 | -0.0313 | 4.3904
15 | 0.7391 | 0.16552 | -0.0324 | 4.4653
15.5 | 1.1223 | 0.08571 | 0.0113 | 13.0942
16 | 1.1817 | 0.08717 | 0.0137 | 13.5563
16.5 | 1.1686 | 0.09635 | 0.0131 | 12.1287
17 | 1.183 | 0.10352 | 0.0129 | 11.4277
17.5 | 1.1357 | 0.11731 | 0.0088 | 9.6812
19 | 0.853 | 0.2233 | -0.0498 | 3.82
19.5 | 0.8505 | 0.22877 | -0.055 | 3.7177

## 3. Re 50k Mach 0.10 (1)
BIGFOIL.COM POLAR EXPORT
NACA66-716 a=0.2
NACA66-716 a=0.2 |  |  |  | Cl Max: | 1.387 | at alpha= | 8.5 | deg
JavaFoil+Calcfoil stall+Eppler ext transition |  |  |  | L/D Max: | 39.839 | at alpha= | 7 | deg
Re: | 50000 |  |  | Cd Min: | 0.0172 | at alpha= | 0 | deg
Mach: | 0.1 |  |  | Cl=0 at alpha= | -3.7959 | deg
|  |  |  | @ Cl=0.1, Cd= | 0.041803
|  |  |  | @ Cl=0.4, Cd= | 0.02499
|  |  |  | @ Cl=0.6, Cd= | 0.02301
alpha (deg) | Cl | Cd | Cm | Cl/Cd
-17.5 | -0.396 | 0.34296 | -0.01 | -1.156
-17 | -0.412 | 0.32557 | -0.01 | -1.266
-16.5 | -0.427 | 0.30092 | -0.01 | -1.421
-16 | -0.442 | 0.27595 | -0.01 | -1.603
-15.5 | -0.456 | 0.24907 | -0.01 | -1.832
-15 | -0.469 | 0.22809 | -0.01 | -2.057
-14.5 | -0.481 | 0.20988 | -0.01 | -2.291
-14 | -0.491 | 0.19389 | -0.01 | -2.531
-13.5 | -0.498 | 0.18099 | -0.011 | -2.754
-13 | -0.504 | 0.16701 | -0.011 | -3.016
-12.5 | -0.506 | 0.15039 | -0.011 | -3.366
-12 | -0.506 | 0.13807 | -0.011 | -3.662
-11.5 | -0.502 | 0.12518 | -0.011 | -4.007
-11 | -0.494 | 0.11504 | -0.011 | -4.292
-10.5 | -0.482 | 0.11038 | -0.01 | -4.367
-10 | -0.466 | 0.0969 | -0.012 | -4.813
-9.5 | -0.447 | 0.08945 | -0.012 | -4.994
-9 | -0.423 | 0.08516 | -0.012 | -4.965
-8.5 | -0.395 | 0.07883 | -0.012 | -5.013
-8 | -0.364 | 0.07103 | -0.014 | -5.122
-7.5 | -0.329 | 0.06736 | -0.014 | -4.884
-7 | -0.292 | 0.06233 | -0.023 | -4.693
-6.5 | -0.252 | 0.05871 | -0.023 | -4.288
-6 | -0.208 | 0.05734 | -0.022 | -3.634
-5.5 | -0.163 | 0.05444 | -0.022 | -3.001
-5 | -0.117 | 0.05109 | -0.023 | -2.283
-4.5 | -0.069 | 0.0483 | -0.024 | -1.425
-4 | -0.02 | 0.04572 | -0.024 | -0.444
-3.5 | 0.029 | 0.04408 | -0.025 | 0.652
-3 | 0.078 | 0.04245 | -0.026 | 1.842
-2.5 | 0.128 | 0.04098 | -0.026 | 3.122
-2 | 0.178 | 0.04013 | -0.027 | 4.434
-1.5 | 0.228 | 0.03918 | -0.028 | 5.82
-1 | 0.278 | 0.03878 | -0.028 | 7.175
-0.5 | 0.329 | 0.03848 | -0.029 | 8.56
0 | 0.441 | 0.0172 | -0.03 | 25.653
0.5 | 0.497 | 0.01749 | -0.032 | 28.422
1 | 0.554 | 0.02259 | -0.064 | 24.539
1.5 | 0.612 | 0.02312 | -0.063 | 26.454
2 | 0.669 | 0.02354 | -0.064 | 28.404
2.5 | 0.725 | 0.02404 | -0.065 | 30.173
3 | 0.783 | 0.02451 | -0.067 | 31.926
3.5 | 0.845 | 0.02485 | -0.068 | 33.99
4 | 0.905 | 0.02541 | -0.07 | 35.609
4.5 | 0.963 | 0.02606 | -0.071 | 36.969
5 | 1.021 | 0.02688 | -0.072 | 37.982
5.5 | 1.078 | 0.02776 | -0.073 | 38.838
6 | 1.134 | 0.02879 | -0.075 | 39.395
6.5 | 1.188 | 0.02989 | -0.076 | 39.74
7 | 1.24 | 0.03112 | -0.077 | 39.839
7.5 | 1.289 | 0.03251 | -0.078 | 39.651
8 | 1.343 | 0.03634 | -0.079 | 36.959
8.5 | 1.387 | 0.03806 | -0.08 | 36.453
9 | 1.211 | 0.06415 | -0.04 | 18.871
9.5 | 1.243 | 0.06886 | -0.038 | 18.056
10 | 1.274 | 0.07432 | -0.036 | 17.144
10.5 | 1.3 | 0.07965 | -0.035 | 16.323
11 | 1.322 | 0.08562 | -0.035 | 15.444
11.5 | 1.34 | 0.09145 | -0.034 | 14.657
12 | 1.354 | 0.09806 | -0.033 | 13.812
12.5 | 1.364 | 0.10732 | -0.033 | 12.712
13 | 1.37 | 0.11541 | -0.032 | 11.868
13.5 | 1.366 | 0.12508 | -0.033 | 10.921

## 4. Re 50k Mach 0.10 (2)
BIGFOIL.COM POLAR EXPORT
NACA66-716 a=0.2
NACA66-716 a=0.2 |  |  |  | Cl Max: | 1.1756 | at alpha= | 16 | deg
XFOIL ncrit=9 |  |  |  | L/D Max: | 13.1897 | at alpha= | 16 | deg
Re: | 50000 |  |  | Cd Min: | 0.22963 | at alpha= | 19.5 | deg
Mach: | 0.1 |  |  | Cl=0 at alpha= | 2.0249 | deg
|  |  |  | @ Cl=0.1, Cd= | 0.062798
|  |  |  | @ Cl=0.4, Cd= | 0.094114
|  |  |  | @ Cl=0.6, Cd= | 0.13314
alpha (deg) | Cl | Cd | Cm | Cl/Cd
-8 | -0.4879 | 0.11951 | -0.0156 | -4.0825
-7.5 | -0.5151 | 0.11432 | -0.0121 | -4.5058
-7 | -0.56 | 0.10913 | -0.0077 | -5.1315
-6.5 | -0.5909 | 0.10367 | -0.0027 | -5.6998
-5.5 | -0.213 | 0.09579 | 0.0057 | -2.2236
-5 | -0.1761 | 0.09009 | 0.0006 | -1.9547
-3 | -0.6469 | 0.06597 | 0.051 | -9.806
-2.5 | -0.5197 | 0.05376 | 0.003 | -9.667
-2 | -0.4519 | 0.05189 | 0.0014 | -8.7088
-1.5 | -0.4039 | 0.05055 | 0.0028 | -7.9901
-1 | -0.363 | 0.0484 | 0.0039 | -7.5
-0.5 | -0.3204 | 0.04784 | 0.0052 | -6.6973
0 | -0.2797 | 0.04728 | 0.0062 | -5.9158
0.5 | -0.2367 | 0.04774 | 0.0071 | -4.9581
1 | -0.167 | 0.05065 | 0.0033 | -3.2971
1.5 | -0.1105 | 0.0527 | 0.0006 | -2.0968
2 | -0.002 | 0.05552 | -0.0084 | -0.036023
2.5 | 0.0382 | 0.05814 | -0.0094 | 0.65703
3 | 0.0867 | 0.06204 | -0.0119 | 1.3975
3.5 | 0.1118 | 0.06347 | -0.0104 | 1.7615
4 | 0.1587 | 0.06741 | -0.0127 | 2.3543
4.5 | 0.184 | 0.06967 | -0.0117 | 2.641
5 | 0.2167 | 0.07253 | -0.012 | 2.9877
5.5 | 0.2565 | 0.07626 | -0.0134 | 3.3635
6.5 | 0.329 | 0.0843 | -0.0158 | 3.9027
7 | 0.3553 | 0.08781 | -0.016 | 4.0462
7.5 | 0.3824 | 0.09161 | -0.0164 | 4.1742
8 | 0.4127 | 0.09592 | -0.0174 | 4.3025
8.5 | 0.4443 | 0.10057 | -0.0187 | 4.4178
9 | 0.4662 | 0.1045 | -0.019 | 4.4612
9.5 | 0.4865 | 0.10856 | -0.0194 | 4.4814
10 | 0.5104 | 0.11316 | -0.0203 | 4.5104
11 | 0.557 | 0.12297 | -0.0224 | 4.5296
11.5 | 0.5684 | 0.12685 | -0.0226 | 4.4809
12 | 0.5926 | 0.13183 | -0.0239 | 4.4952
12.5 | 0.6329 | 0.13894 | -0.0265 | 4.5552
13 | 0.6345 | 0.14235 | -0.0266 | 4.4573
13.5 | 0.674 | 0.14963 | -0.029 | 4.5044
14 | 0.6811 | 0.15362 | -0.0297 | 4.4337
14.5 | 0.6979 | 0.15923 | -0.0312 | 4.383
15 | 0.7357 | 0.16593 | -0.0325 | 4.4338
15.5 | 1.1185 | 0.08745 | 0.0117 | 12.7902
16 | 1.1756 | 0.08913 | 0.0141 | 13.1897
16.5 | 1.1516 | 0.09963 | 0.0128 | 11.5588
17 | 1.1049 | 0.11393 | 0.0085 | 9.6981
17.5 | 1.029 | 0.13579 | -0.0017 | 7.5779
18 | 0.8782 | 0.18624 | -0.0302 | 4.7154
18.5 | 0.8741 | 0.1997 | -0.0369 | 4.3771
19.5 | 0.8526 | 0.22963 | -0.0555 | 3.7129

## 5. Re 50k Mach 0.25 (1)
BIGFOIL.COM POLAR EXPORT
NACA66-716 a=0.2
NACA66-716 a=0.2 |  |  |  | Cl Max: | 1.416 | at alpha= | 8.5 | deg
JavaFoil+Calcfoil stall+Eppler ext transition |  |  |  | L/D Max: | 39.077 | at alpha= | 6.5 | deg
Re: | 50000 |  |  | Cd Min: | 0.01765 | at alpha= | 0 | deg
Mach: | 0.25 |  |  | Cl=0 at alpha= | -3.79 | deg
|  |  |  | @ Cl=0.1, Cd= | 0.042268
|  |  |  | @ Cl=0.4, Cd= | 0.027439
|  |  |  | @ Cl=0.6, Cd= | 0.023184
alpha (deg) | Cl | Cd | Cm | Cl/Cd
-15.5 | -0.07 | 0.28548 | -0.015 | -0.244
-15 | -0.135 | 0.27566 | -0.015 | -0.49
-14.5 | -0.201 | 0.25643 | -0.014 | -0.784
-14 | -0.25 | 0.22907 | -0.015 | -1.09
-13.5 | -0.291 | 0.29753 | -0.012 | -0.977
-13 | -0.327 | 0.25351 | -0.012 | -1.29
-12.5 | -0.358 | 0.21151 | -0.012 | -1.692
-12 | -0.383 | 0.20833 | -0.011 | -1.84
-11.5 | -0.403 | 0.16708 | -0.012 | -2.413
-11 | -0.417 | 0.14207 | -0.012 | -2.932
-10.5 | -0.423 | 0.13643 | -0.01 | -3.103
-10 | -0.423 | 0.11221 | -0.012 | -3.773
-9.5 | -0.417 | 0.10079 | -0.011 | -4.134
-9 | -0.403 | 0.09195 | -0.012 | -4.387
-8.5 | -0.384 | 0.08597 | -0.011 | -4.464
-8 | -0.358 | 0.07528 | -0.013 | -4.761
-7.5 | -0.328 | 0.06925 | -0.014 | -4.734
-7 | -0.293 | 0.06482 | -0.015 | -4.515
-6.5 | -0.255 | 0.05983 | -0.024 | -4.256
-6 | -0.212 | 0.05612 | -0.025 | -3.782
-5.5 | -0.167 | 0.05534 | -0.023 | -3.012
-5 | -0.119 | 0.05236 | -0.023 | -2.278
-4.5 | -0.07 | 0.04915 | -0.024 | -1.433
-4 | -0.021 | 0.04627 | -0.025 | -0.45
-3.5 | 0.029 | 0.04464 | -0.026 | 0.66
-3 | 0.08 | 0.04277 | -0.026 | 1.876
-2.5 | 0.131 | 0.04149 | -0.027 | 3.165
-2 | 0.183 | 0.04051 | -0.028 | 4.51
-1.5 | 0.234 | 0.03971 | -0.028 | 5.898
-1 | 0.286 | 0.03911 | -0.029 | 7.309
-0.5 | 0.338 | 0.03889 | -0.03 | 8.703
0 | 0.453 | 0.01765 | -0.031 | 25.685
0.5 | 0.511 | 0.01789 | -0.033 | 28.547
1 | 0.569 | 0.02269 | -0.066 | 25.086
1.5 | 0.628 | 0.02363 | -0.065 | 26.569
2 | 0.686 | 0.02409 | -0.066 | 28.484
2.5 | 0.744 | 0.02456 | -0.067 | 30.315
3 | 0.804 | 0.02511 | -0.068 | 32.013
3.5 | 0.868 | 0.02548 | -0.07 | 34.07
4 | 0.929 | 0.02612 | -0.072 | 35.575
4.5 | 0.989 | 0.02688 | -0.073 | 36.797
5 | 1.048 | 0.02781 | -0.074 | 37.683
5.5 | 1.106 | 0.02881 | -0.075 | 38.407
6 | 1.163 | 0.02992 | -0.076 | 38.884
6.5 | 1.218 | 0.03116 | -0.078 | 39.077
7 | 1.27 | 0.03257 | -0.079 | 39.002
7.5 | 1.319 | 0.03412 | -0.08 | 38.663
8 | 1.372 | 0.03824 | -0.081 | 35.89
8.5 | 1.416 | 0.04011 | -0.082 | 35.292
9 | 1.234 | 0.06561 | -0.039 | 18.802
9.5 | 1.264 | 0.07068 | -0.037 | 17.89
10 | 1.293 | 0.07641 | -0.036 | 16.918
10.5 | 1.313 | 0.08292 | -0.035 | 15.839
11 | 1.329 | 0.08983 | -0.035 | 14.791
11.5 | 1.338 | 0.09643 | -0.034 | 13.873
12 | 1.341 | 0.1059 | -0.033 | 12.662
12.5 | 1.337 | 0.11268 | -0.032 | 11.864
13 | 1.326 | 0.12354 | -0.032 | 10.732
13.5 | 1.301 | 0.14039 | -0.032 | 9.264

## 6. Re 50k Mach 0.25 (2)
BIGFOIL.COM POLAR EXPORT
NACA66-716 a=0.2
NACA66-716 a=0.2 |  |  |  | Cl Max: | 1.0872 | at alpha= | 15.5 | deg
XFOIL ncrit=9 |  |  |  | L/D Max: | 11.0465 | at alpha= | 15.5 | deg
Re: | 50000 |  |  | Cd Min: | 0.24435 | at alpha= | 20 | deg
Mach: | 0.25 |  |  | Cl=0 at alpha= | 2.4385 | deg
|  |  |  | @ Cl=0.1, Cd= | 0.064356
|  |  |  | @ Cl=0.4, Cd= | 0.09727
|  |  |  | @ Cl=0.6, Cd= | 0.13417
alpha (deg) | Cl | Cd | Cm | Cl/Cd
-8 | -0.4699 | 0.12293 | -0.0154 | -3.8225
-7.5 | -0.49 | 0.11791 | -0.0118 | -4.1557
-7 | -0.5311 | 0.11335 | -0.0075 | -4.6855
-6.5 | -0.5843 | 0.10869 | -0.002 | -5.3758
-6 | -0.5593 | 0.10353 | 0.0085 | -5.4023
-5.5 | -0.2153 | 0.0983 | 0.0053 | -2.1902
-5 | -0.183 | 0.09302 | 0.0012 | -1.9673
-4 | -0.3804 | 0.0876 | 0.03 | -4.3425
-3 | -0.6391 | 0.06982 | 0.0508 | -9.1535
-2.5 | -0.543 | 0.05622 | 0.0039 | -9.6585
-2 | -0.4729 | 0.05413 | 0.0016 | -8.7364
-1.5 | -0.4244 | 0.05186 | 0.0027 | -8.1836
-1 | -0.382 | 0.04998 | 0.0039 | -7.6431
-0.5 | -0.3379 | 0.04902 | 0.0052 | -6.8931
0 | -0.2958 | 0.04853 | 0.0063 | -6.0952
1 | -0.1688 | 0.05239 | 0.0017 | -3.222
1.5 | -0.1069 | 0.05504 | -0.0014 | -1.9422
2 | -0.0617 | 0.05479 | -0.0028 | -1.1261
3 | 0.079 | 0.06254 | -0.011 | 1.2632
3.5 | 0.1264 | 0.06664 | -0.0131 | 1.8968
4 | 0.1454 | 0.06787 | -0.0106 | 2.1423
4.5 | 0.186 | 0.07127 | -0.0118 | 2.6098
5.5 | 0.2525 | 0.07799 | -0.0126 | 3.2376
6 | 0.2791 | 0.08091 | -0.0123 | 3.4495
6.5 | 0.3099 | 0.08446 | -0.0128 | 3.6692
7 | 0.3397 | 0.08826 | -0.0133 | 3.8489
7.5 | 0.3675 | 0.09222 | -0.0139 | 3.985
8 | 0.3944 | 0.09636 | -0.0146 | 4.093
8.5 | 0.4219 | 0.10083 | -0.0155 | 4.1843
9 | 0.4508 | 0.10559 | -0.0168 | 4.2693
9.5 | 0.4779 | 0.11031 | -0.0179 | 4.3323
10 | 0.5016 | 0.11489 | -0.0188 | 4.3659
10.5 | 0.5226 | 0.11937 | -0.0195 | 4.378
11 | 0.5447 | 0.12396 | -0.0205 | 4.3942
11.5 | 0.5734 | 0.12926 | -0.0221 | 4.436
12 | 0.61 | 0.13602 | -0.0245 | 4.4846
12.5 | 0.6148 | 0.13959 | -0.0247 | 4.4043
13 | 0.653 | 0.14636 | -0.027 | 4.4616
13.5 | 0.6592 | 0.15067 | -0.0279 | 4.3751
14 | 0.6906 | 0.15753 | -0.0299 | 4.3839
14.5 | 0.7135 | 0.16343 | -0.0314 | 4.3658
15 | 0.739 | 0.1682 | -0.0319 | 4.3936
15.5 | 1.0872 | 0.09842 | 0.0122 | 11.0465
16 | 1.0849 | 0.10686 | 0.0112 | 10.1525
16.5 | 1.0272 | 0.12501 | 0.0035 | 8.2169
17.5 | 0.8842 | 0.18059 | -0.0264 | 4.8962
18 | 0.8803 | 0.19349 | -0.0328 | 4.5496
19 | 0.8661 | 0.22943 | -0.0522 | 3.775
19.5 | 0.865 | 0.23459 | -0.0577 | 3.6873
20 | 0.8921 | 0.24435 | -0.0601 | 3.6509

## 7. Re 50k Mach 0.50 (1)
BIGFOIL.COM POLAR EXPORT
NACA66-716 a=0.2
NACA66-716 a=0.2 |  |  |  | Cl Max: | 1.444 | at alpha= | 7.5 | deg
JavaFoil+Calcfoil stall+Eppler ext transition |  |  |  | L/D Max: | 36.014 | at alpha= | 5.5 | deg
Re: | 50000 |  |  | Cd Min: | 0.01962 | at alpha= | 0 | deg
Mach: | 0.5 |  |  | Cl=0 at alpha= | -3.7909 | deg
|  |  |  | @ Cl=0.1, Cd= | 0.045087
|  |  |  | @ Cl=0.4, Cd= | 0.037052
|  |  |  | @ Cl=0.6, Cd= | 0.02263
alpha (deg) | Cl | Cd | Cm | Cl/Cd
-20 | -0.914 | 0.42155 | -0.019 | -2.168
-19.5 | -0.886 | 0.39504 | -0.019 | -2.244
-19 | -0.859 | 0.38486 | -0.019 | -2.231
-18.5 | -0.831 | 0.37886 | -0.02 | -2.194
-18 | -0.803 | 0.37632 | -0.02 | -2.135
-17.5 | -0.774 | 0.37412 | -0.019 | -2.068
-17 | -0.745 | 0.35317 | -0.019 | -2.111
-16.5 | -0.718 | 0.34212 | -0.02 | -2.097
-16 | -0.69 | 0.33696 | -0.02 | -2.047
-15.5 | -0.662 | 0.33201 | -0.02 | -1.993
-15 | -0.634 | 0.3138 | -0.021 | -2.019
-14.5 | -0.606 | 0.309 | -0.021 | -1.96
-14 | -0.578 | 0.3303 | -0.022 | -1.748
-13.5 | -0.549 | 0.29747 | -0.022 | -1.847
-13 | -0.52 | 0.27731 | -0.021 | -1.875
-12.5 | -0.492 | 0.28066 | -0.021 | -1.753
-12 | -0.464 | 0.27964 | -0.021 | -1.658
-11.5 | -0.436 | 0.27271 | -0.022 | -1.597
-11 | -0.407 | 0.25338 | -0.022 | -1.608
-10.5 | -0.379 | 0.27759 | -0.022 | -1.366
-10 | -0.351 | 0.27496 | -0.023 | -1.276
-9.5 | -0.323 | 0.27251 | -0.023 | -1.184
-9 | -0.294 | 0.2347 | -0.022 | -1.252
-8.5 | -0.266 | 0.20182 | -0.022 | -1.316
-8 | -0.237 | 0.19747 | -0.022 | -1.202
-7.5 | -0.209 | 0.19404 | -0.023 | -1.078
-7 | -0.18 | 0.16697 | -0.014 | -1.081
-6.5 | -0.152 | 0.13571 | -0.015 | -1.123
-6 | -0.202 | 0.07278 | -0.014 | -2.771
-5.5 | -0.172 | 0.06154 | -0.017 | -2.802
-5 | -0.128 | 0.05673 | -0.028 | -2.252
-4.5 | -0.076 | 0.05551 | -0.026 | -1.376
-4 | -0.023 | 0.05114 | -0.027 | -0.446
-3.5 | 0.032 | 0.04797 | -0.028 | 0.677
-3 | 0.089 | 0.04538 | -0.029 | 1.958
-2.5 | 0.146 | 0.04386 | -0.03 | 3.328
-2 | 0.203 | 0.04258 | -0.031 | 4.778
-1.5 | 0.261 | 0.04162 | -0.031 | 6.276
-1 | 0.319 | 0.04087 | -0.032 | 7.808
-0.5 | 0.378 | 0.04067 | -0.033 | 9.302
0 | 0.506 | 0.01962 | -0.034 | 25.78
0.5 | 0.569 | 0.01994 | -0.035 | 28.528
1 | 0.634 | 0.02558 | -0.073 | 24.798
1.5 | 0.699 | 0.02599 | -0.072 | 26.911
2 | 0.765 | 0.02654 | -0.073 | 28.81
2.5 | 0.834 | 0.02716 | -0.075 | 30.713
3 | 0.902 | 0.02797 | -0.076 | 32.252
3.5 | 0.969 | 0.02888 | -0.078 | 33.541
4 | 1.034 | 0.02995 | -0.079 | 34.528
4.5 | 1.099 | 0.0312 | -0.081 | 35.232
5 | 1.164 | 0.03255 | -0.082 | 35.75
5.5 | 1.227 | 0.03408 | -0.083 | 36.014
6 | 1.288 | 0.03592 | -0.085 | 35.874
6.5 | 1.344 | 0.03795 | -0.086 | 35.418
7 | 1.401 | 0.04309 | -0.088 | 32.512
7.5 | 1.444 | 0.04585 | -0.089 | 31.496
8 | 1.258 | 0.06259 | -0.04 | 20.092
8.5 | 1.277 | 0.06832 | -0.039 | 18.694
9 | 1.281 | 0.07553 | -0.037 | 16.958
9.5 | 1.257 | 0.08744 | -0.035 | 14.374
10 | 1.171 | 0.10459 | -0.032 | 11.193
10.5 | 0.786 | 0.19569 | -0.031 | 4.016
11 | 0.813 | 0.20631 | -0.032 | 3.938
11.5 | 0.84 | 0.23598 | -0.039 | 3.559
12 | 0.866 | 0.24098 | -0.04 | 3.595
12.5 | 0.893 | 0.25213 | -0.041 | 3.54

## 8. Re 50k Mach 0.50 (2)
BIGFOIL.COM POLAR EXPORT
NACA66-716 a=0.2
NACA66-716 a=0.2 |  |  |  | Cl Max: | 0.9041 | at alpha= | 18 | deg
XFOIL ncrit=9 |  |  |  | L/D Max: | 5.0111 | at alpha= | 15 | deg
Re: | 50000 |  |  | Cd Min: | 0.22387 | at alpha= | 20 | deg
Mach: | 0.5 |  |  | Cl=0 at alpha= | 2.6256 | deg
|  |  |  | @ Cl=0.1, Cd= | 0.070741
|  |  |  | @ Cl=0.4, Cd= | 0.10615
|  |  |  | @ Cl=0.6, Cd= | 0.14335
alpha (deg) | Cl | Cd | Cm | Cl/Cd
-8 | -0.43 | 0.13694 | -0.015 | -3.1401
-7.5 | -0.4306 | 0.13152 | -0.0102 | -3.274
-7 | -0.44 | 0.12689 | -0.0042 | -3.4676
-6.5 | -0.4187 | 0.12187 | 0.0042 | -3.4356
-6 | -0.3373 | 0.11834 | 0.0124 | -2.8503
-5.5 | -0.2253 | 0.11002 | 0.0037 | -2.0478
-5 | -0.2091 | 0.10588 | 0.003 | -1.9749
-4 | -0.427 | 0.09737 | 0.0268 | -4.3853
-3.5 | -0.5591 | 0.08914 | 0.0346 | -6.2722
-3 | -0.6659 | 0.07672 | 0.0302 | -8.6796
-2.5 | -0.6196 | 0.06772 | 0.0064 | -9.1494
-2 | -0.5623 | 0.06336 | 0.0032 | -8.8747
-1.5 | -0.5119 | 0.05971 | 0.0034 | -8.5731
-1 | -0.4631 | 0.0574 | 0.0045 | -8.0679
-0.5 | -0.4169 | 0.05503 | 0.0057 | -7.5759
0 | -0.3444 | 0.05533 | 0.0032 | -6.2245
0.5 | -0.2599 | 0.05729 | -0.0014 | -4.5366
1 | -0.1813 | 0.05954 | -0.0046 | -3.045
1.5 | -0.1237 | 0.06163 | -0.005 | -2.0071
2 | -0.0734 | 0.0633 | -0.0049 | -1.1596
2.5 | -0.0344 | 0.06379 | -0.0016 | -0.53927
3 | 0.1025 | 0.07087 | -0.0174 | 1.4463
3.5 | 0.1381 | 0.07414 | -0.0163 | 1.8627
4 | 0.15 | 0.07524 | -0.0118 | 1.9936
4.5 | 0.1782 | 0.07774 | -0.0101 | 2.2923
5 | 0.2168 | 0.08143 | -0.0103 | 2.6624
5.5 | 0.253 | 0.08535 | -0.0106 | 2.9643
6 | 0.2794 | 0.08854 | -0.0099 | 3.1556
6.5 | 0.3113 | 0.09245 | -0.0102 | 3.3672
7 | 0.3441 | 0.09668 | -0.0109 | 3.5592
7.5 | 0.3711 | 0.10053 | -0.0111 | 3.6914
8 | 0.3863 | 0.1038 | -0.0104 | 3.7216
8.5 | 0.4121 | 0.10823 | -0.0111 | 3.8076
9 | 0.44 | 0.11297 | -0.0121 | 3.8948
9.5 | 0.4683 | 0.11798 | -0.0134 | 3.9693
10 | 0.4952 | 0.12287 | -0.0147 | 4.0303
10.5 | 0.5229 | 0.12792 | -0.0161 | 4.0877
11 | 0.5557 | 0.13372 | -0.0181 | 4.1557
11.5 | 0.5914 | 0.14058 | -0.0205 | 4.2069
12 | 0.6041 | 0.14467 | -0.0214 | 4.1757
12.5 | 0.6351 | 0.15076 | -0.0235 | 4.2127
13 | 0.6578 | 0.15682 | -0.0255 | 4.1946
13.5 | 0.694 | 0.16432 | -0.0279 | 4.2235
14 | 0.7195 | 0.17056 | -0.0298 | 4.2185
14.5 | 0.7447 | 0.17549 | -0.0308 | 4.2435
15 | 0.8335 | 0.16633 | -0.0198 | 5.0111
15.5 | 0.8403 | 0.17357 | -0.0227 | 4.8413
16 | 0.8561 | 0.18132 | -0.0255 | 4.7215
16.5 | 0.8656 | 0.19083 | -0.03 | 4.536
17 | 0.8699 | 0.2015 | -0.0361 | 4.3171
17.5 | 0.887 | 0.211 | -0.0404 | 4.2038
18 | 0.9041 | 0.22195 | -0.0454 | 4.0734
18.5 | 0.6401 | 0.20422 | -0.0356 | 3.1344
19 | 0.6347 | 0.20877 | -0.04 | 3.0402
19.5 | 0.6525 | 0.21767 | -0.0429 | 2.9977
20 | 0.6586 | 0.22387 | -0.0466 | 2.9419

## 9. Re 100k Mach 0.00 (1)
BIGFOIL.COM POLAR EXPORT
NACA66-716 a=0.2
NACA66-716 a=0.2 |  |  |  | Cl Max: | 1.468 | at alpha= | 9.5 | deg
JavaFoil+Calcfoil stall+Eppler ext transition |  |  |  | L/D Max: | 53.097 | at alpha= | 6.5 | deg
Re: | 100000 |  |  | Cd Min: | 0.01279 | at alpha= | 0 | deg
Mach: | 0 |  |  | Cl=0 at alpha= | -3.7959 | deg
|  |  |  | @ Cl=0.1, Cd= | 0.037393
|  |  |  | @ Cl=0.4, Cd= | 0.020598
|  |  |  | @ Cl=0.6, Cd= | 0.017405
alpha (deg) | Cl | Cd | Cm | Cl/Cd
-18 | -0.429 | 0.24472 | -0.013 | -1.753
-17.5 | -0.443 | 0.2296 | -0.014 | -1.928
-17 | -0.455 | 0.23685 | -0.01 | -1.921
-16.5 | -0.468 | 0.22113 | -0.01 | -2.115
-16 | -0.48 | 0.20724 | -0.011 | -2.316
-15.5 | -0.491 | 0.19304 | -0.011 | -2.544
-15 | -0.501 | 0.18104 | -0.011 | -2.767
-14.5 | -0.509 | 0.16835 | -0.011 | -3.026
-14 | -0.516 | 0.15582 | -0.011 | -3.313
-13.5 | -0.521 | 0.1415 | -0.011 | -3.681
-13 | -0.523 | 0.13298 | -0.011 | -3.934
-12.5 | -0.523 | 0.12353 | -0.011 | -4.232
-12 | -0.519 | 0.11417 | -0.011 | -4.549
-11.5 | -0.513 | 0.10499 | -0.011 | -4.883
-11 | -0.503 | 0.09793 | -0.012 | -5.132
-10.5 | -0.489 | 0.09262 | -0.011 | -5.277
-10 | -0.471 | 0.08407 | -0.012 | -5.606
-9.5 | -0.45 | 0.07801 | -0.013 | -5.768
-9 | -0.425 | 0.07402 | -0.012 | -5.74
-8.5 | -0.396 | 0.06872 | -0.013 | -5.766
-8 | -0.366 | 0.06367 | -0.022 | -5.745
-7.5 | -0.33 | 0.05916 | -0.023 | -5.586
-7 | -0.292 | 0.05547 | -0.023 | -5.267
-6.5 | -0.251 | 0.05261 | -0.024 | -4.776
-6 | -0.208 | 0.05078 | -0.022 | -4.09
-5.5 | -0.163 | 0.04814 | -0.023 | -3.381
-5 | -0.116 | 0.04539 | -0.023 | -2.56
-4.5 | -0.069 | 0.04317 | -0.024 | -1.587
-4 | -0.02 | 0.04092 | -0.025 | -0.494
-3.5 | 0.029 | 0.03939 | -0.025 | 0.726
-3 | 0.078 | 0.03799 | -0.026 | 2.048
-2.5 | 0.127 | 0.03666 | -0.027 | 3.474
-2 | 0.177 | 0.03585 | -0.027 | 4.94
-1.5 | 0.227 | 0.03503 | -0.028 | 6.48
-1 | 0.277 | 0.03461 | -0.029 | 8.001
-0.5 | 0.328 | 0.03431 | -0.029 | 9.553
0 | 0.441 | 0.01279 | -0.031 | 34.471
0.5 | 0.497 | 0.01808 | -0.063 | 27.482
1 | 0.554 | 0.01822 | -0.064 | 30.392
1.5 | 0.611 | 0.01721 | -0.064 | 35.486
2 | 0.668 | 0.01753 | -0.065 | 38.092
2.5 | 0.724 | 0.01786 | -0.066 | 40.571
3 | 0.782 | 0.01821 | -0.068 | 42.957
3.5 | 0.841 | 0.01848 | -0.069 | 45.526
4 | 0.909 | 0.01865 | -0.071 | 48.721
4.5 | 0.968 | 0.01922 | -0.073 | 50.367
5 | 1.026 | 0.01989 | -0.074 | 51.578
5.5 | 1.083 | 0.02063 | -0.075 | 52.498
6 | 1.139 | 0.02152 | -0.076 | 52.913
6.5 | 1.193 | 0.02246 | -0.077 | 53.097
7 | 1.244 | 0.02348 | -0.078 | 52.991
7.5 | 1.294 | 0.02471 | -0.079 | 52.376
8 | 1.342 | 0.03094 | -0.08 | 43.358
8.5 | 1.386 | 0.03232 | -0.081 | 42.887
9 | 1.428 | 0.03389 | -0.082 | 42.146
9.5 | 1.468 | 0.0355 | -0.083 | 41.34
10 | 1.273 | 0.06751 | -0.04 | 18.856
10.5 | 1.298 | 0.07228 | -0.038 | 17.962
11 | 1.321 | 0.07722 | -0.037 | 17.107
11.5 | 1.34 | 0.08333 | -0.036 | 16.084
12 | 1.356 | 0.08866 | -0.035 | 15.29
12.5 | 1.367 | 0.09584 | -0.035 | 14.263
13 | 1.375 | 0.10323 | -0.034 | 13.315
13.5 | 1.373 | 0.10898 | -0.033 | 12.598
14 | 1.367 | 0.11823 | -0.034 | 11.565
14.5 | 1.357 | 0.12348 | -0.034 | 10.986

## 10. Re 100k Mach 0.00 (2)
BIGFOIL.COM POLAR EXPORT
NACA66-716 a=0.2
NACA66-716 a=0.2 |  |  |  | Cl Max: | 0.7485 | at alpha= | 7.5 | deg
XFOIL ncrit=9 |  |  |  | L/D Max: | 14.9371 | at alpha= | 7.5 | deg
Re: | 100000 |  |  | Cd Min: | 0.12604 | at alpha= | -11.5 | deg
Mach: | 0 |  |  | Cl=0 at alpha= | -0.22736 | deg
|  |  |  | @ Cl=0.1, Cd= | 0.044176
|  |  |  | @ Cl=0.4, Cd= | 0.046319
|  |  |  | @ Cl=0.6, Cd= | 0.049744
alpha (deg) | Cl | Cd | Cm | Cl/Cd
-11.5 | -0.2191 | 0.12604 | -0.0819 | -1.7383
-11 | -0.222 | 0.12216 | -0.0789 | -1.8173
-10.5 | -0.2262 | 0.11735 | -0.0802 | -1.9276
-10 | -0.2636 | 0.11426 | -0.0825 | -2.307
-9.5 | -0.3171 | 0.112 | -0.0782 | -2.8312
-9 | -0.3681 | 0.10969 | -0.0726 | -3.3558
-8.5 | -0.4295 | 0.10841 | -0.0628 | -3.9618
-8 | -0.517 | 0.1118 | -0.0242 | -4.6243
-7.5 | -0.5678 | 0.10698 | -0.0205 | -5.3075
-7 | -0.6136 | 0.10219 | -0.0181 | -6.0045
-6.5 | -0.6375 | 0.09563 | -0.0154 | -6.6663
-5.5 | -0.5917 | 0.08025 | -0.0183 | -7.3732
-5 | -0.5605 | 0.07444 | -0.0202 | -7.5296
-4.5 | -0.5269 | 0.06857 | -0.0211 | -7.6841
-4 | -0.4915 | 0.06408 | -0.0216 | -7.6701
-3.5 | -0.4554 | 0.0598 | -0.0215 | -7.6154
-2 | -0.2847 | 0.05111 | -0.0235 | -5.5703
-1 | -0.0919 | 0.04592 | -0.0296 | -2.0013
-0.5 | -0.0295 | 0.04506 | -0.0303 | -0.65468
0 | 0.0246 | 0.04451 | -0.0299 | 0.55268
0.5 | 0.0698 | 0.04427 | -0.0282 | 1.5767
1 | 0.1148 | 0.04413 | -0.0268 | 2.6014
1.5 | 0.4314 | 0.04656 | -0.0676 | 9.2655
2 | 0.4552 | 0.04684 | -0.0634 | 9.7182
2.5 | 0.4784 | 0.047 | -0.0589 | 10.1787
3 | 0.4677 | 0.04778 | -0.0501 | 9.7886
3.5 | 0.4753 | 0.04801 | -0.0435 | 9.9
4 | 0.4808 | 0.0481 | -0.0364 | 9.9958
4.5 | 0.4913 | 0.04815 | -0.03 | 10.2035
5 | 0.5181 | 0.04853 | -0.0264 | 10.6759
5.5 | 0.5906 | 0.04735 | -0.0277 | 12.4731
6 | 0.5963 | 0.04978 | -0.0235 | 11.9787
6.5 | 0.6586 | 0.04918 | -0.024 | 13.3916
7 | 0.6876 | 0.05085 | -0.0222 | 13.5221
7.5 | 0.7485 | 0.05011 | -0.0224 | 14.9371

## 11. Re 100k Mach 0.10 (1)
BIGFOIL.COM POLAR EXPORT
NACA66-716 a=0.2
NACA66-716 a=0.2 |  |  |  | Cl Max: | 1.472 | at alpha= | 9.5 | deg
JavaFoil+Calcfoil stall+Eppler ext transition |  |  |  | L/D Max: | 52.9 | at alpha= | 6.5 | deg
Re: | 100000 |  |  | Cd Min: | 0.01285 | at alpha= | 0 | deg
Mach: | 0.1 |  |  | Cl=0 at alpha= | -3.7959 | deg
|  |  |  | @ Cl=0.1, Cd= | 0.037465
|  |  |  | @ Cl=0.4, Cd= | 0.020963
|  |  |  | @ Cl=0.6, Cd= | 0.017503
alpha (deg) | Cl | Cd | Cm | Cl/Cd
-17.5 | -0.397 | 0.23689 | -0.014 | -1.676
-17 | -0.413 | 0.22811 | -0.014 | -1.81
-16.5 | -0.427 | 0.24147 | -0.011 | -1.77
-16 | -0.442 | 0.22532 | -0.011 | -1.963
-15.5 | -0.456 | 0.20291 | -0.011 | -2.249
-15 | -0.469 | 0.18929 | -0.011 | -2.479
-14.5 | -0.481 | 0.17706 | -0.011 | -2.716
-14 | -0.491 | 0.16041 | -0.011 | -3.059
-13.5 | -0.498 | 0.14827 | -0.011 | -3.362
-13 | -0.504 | 0.13878 | -0.011 | -3.63
-12.5 | -0.506 | 0.12717 | -0.011 | -3.981
-12 | -0.506 | 0.11742 | -0.011 | -4.307
-11.5 | -0.502 | 0.10741 | -0.011 | -4.67
-11 | -0.494 | 0.09931 | -0.011 | -4.972
-10.5 | -0.482 | 0.0947 | -0.011 | -5.09
-10 | -0.466 | 0.08539 | -0.012 | -5.462
-9.5 | -0.447 | 0.07892 | -0.013 | -5.66
-9 | -0.423 | 0.07516 | -0.012 | -5.626
-8.5 | -0.395 | 0.06961 | -0.013 | -5.677
-8 | -0.365 | 0.06407 | -0.022 | -5.703
-7.5 | -0.33 | 0.06033 | -0.022 | -5.478
-7 | -0.293 | 0.05548 | -0.023 | -5.275
-6.5 | -0.252 | 0.05316 | -0.024 | -4.739
-6 | -0.208 | 0.05094 | -0.022 | -4.091
-5.5 | -0.163 | 0.04845 | -0.023 | -3.373
-5 | -0.117 | 0.04563 | -0.024 | -2.557
-4.5 | -0.069 | 0.04305 | -0.024 | -1.598
-4 | -0.02 | 0.04106 | -0.025 | -0.495
-3.5 | 0.029 | 0.03939 | -0.026 | 0.729
-3 | 0.078 | 0.03805 | -0.026 | 2.055
-2.5 | 0.128 | 0.03672 | -0.027 | 3.485
-2 | 0.178 | 0.03585 | -0.027 | 4.963
-1.5 | 0.228 | 0.03506 | -0.028 | 6.506
-1 | 0.278 | 0.03466 | -0.029 | 8.03
-0.5 | 0.329 | 0.03436 | -0.03 | 9.588
0 | 0.443 | 0.01285 | -0.031 | 34.461
0.5 | 0.499 | 0.01811 | -0.064 | 27.552
1 | 0.557 | 0.01825 | -0.065 | 30.506
1.5 | 0.614 | 0.01726 | -0.065 | 35.563
2 | 0.671 | 0.01759 | -0.066 | 38.153
2.5 | 0.728 | 0.01794 | -0.067 | 40.581
3 | 0.786 | 0.01828 | -0.068 | 43.004
3.5 | 0.852 | 0.0183 | -0.07 | 46.558
4 | 0.913 | 0.01874 | -0.072 | 48.737
4.5 | 0.973 | 0.01935 | -0.073 | 50.262
5 | 1.031 | 0.02003 | -0.074 | 51.464
5.5 | 1.088 | 0.02078 | -0.075 | 52.368
6 | 1.144 | 0.02169 | -0.076 | 52.76
6.5 | 1.198 | 0.02265 | -0.077 | 52.9
7 | 1.25 | 0.02372 | -0.078 | 52.708
7.5 | 1.299 | 0.02492 | -0.079 | 52.148
8 | 1.347 | 0.03122 | -0.08 | 43.144
8.5 | 1.391 | 0.03263 | -0.081 | 42.645
9 | 1.433 | 0.03425 | -0.082 | 41.844
9.5 | 1.472 | 0.03595 | -0.083 | 40.96
10 | 1.276 | 0.06823 | -0.04 | 18.705
10.5 | 1.301 | 0.0725 | -0.037 | 17.942
11 | 1.323 | 0.0783 | -0.037 | 16.9
11.5 | 1.341 | 0.08375 | -0.036 | 16.014
12 | 1.355 | 0.08921 | -0.035 | 15.188
12.5 | 1.365 | 0.09659 | -0.034 | 14.128
13 | 1.37 | 0.10414 | -0.034 | 13.156
13.5 | 1.366 | 0.11129 | -0.034 | 12.278
14 | 1.357 | 0.11879 | -0.033 | 11.423
14.5 | 1.343 | 0.12809 | -0.034 | 10.484

## 12. Re 100k Mach 0.10 (2)
BIGFOIL.COM POLAR EXPORT
NACA66-716 a=0.2
NACA66-716 a=0.2 |  |  |  | Cl Max: | 1.2615 | at alpha= | 11.5 | deg
XFOIL ncrit=9 |  |  |  | L/D Max: | 36.1565 | at alpha= | 11.5 | deg
Re: | 100000 |  |  | Cd Min: | 0.12674 | at alpha= | -11.5 | deg
Mach: | 0.1 |  |  | Cl=0 at alpha= | -0.2616 | deg
|  |  |  | @ Cl=0.1, Cd= | 0.044289
|  |  |  | @ Cl=0.4, Cd= | 0.047318
|  |  |  | @ Cl=0.6, Cd= | 0.050098
alpha (deg) | Cl | Cd | Cm | Cl/Cd
-11.5 | -0.2163 | 0.12674 | -0.0815 | -1.7066
-11 | -0.2184 | 0.12269 | -0.0792 | -1.7801
-10.5 | -0.2228 | 0.11779 | -0.0814 | -1.8915
-10 | -0.2655 | 0.11544 | -0.082 | -2.2999
-9.5 | -0.3182 | 0.11303 | -0.0786 | -2.8152
-9 | -0.3692 | 0.1108 | -0.073 | -3.3321
-8.5 | -0.4305 | 0.10958 | -0.0632 | -3.9286
-8 | -0.5152 | 0.11266 | -0.0247 | -4.5731
-7.5 | -0.5668 | 0.10796 | -0.021 | -5.2501
-7 | -0.6167 | 0.10379 | -0.0185 | -5.9418
-6.5 | -0.6333 | 0.09581 | -0.0157 | -6.61
-6 | -0.6204 | 0.08857 | -0.0135 | -7.0046
-5 | -0.561 | 0.07511 | -0.0206 | -7.469
-4.5 | -0.5275 | 0.0692 | -0.0215 | -7.6228
-4 | -0.4923 | 0.06463 | -0.022 | -7.6172
-3.5 | -0.4561 | 0.06039 | -0.022 | -7.5526
-3 | -0.4261 | 0.05625 | -0.0209 | -7.5751
-2.5 | -0.3883 | 0.05223 | -0.0198 | -7.4344
-2 | -0.2724 | 0.05243 | -0.023 | -5.1955
-1.5 | -0.1587 | 0.04762 | -0.0289 | -3.3326
-1 | -0.089 | 0.04604 | -0.0302 | -1.9331
-0.5 | -0.0257 | 0.04518 | -0.031 | -0.56884
0 | 0.0282 | 0.04463 | -0.0305 | 0.63186
0.5 | 0.0729 | 0.04438 | -0.0286 | 1.6426
1 | 0.1175 | 0.04423 | -0.0271 | 2.6566
1.5 | 0.397 | 0.04727 | -0.0628 | 8.3986
2 | 0.4201 | 0.04764 | -0.0586 | 8.8182
2.5 | 0.4417 | 0.0479 | -0.054 | 9.2213
3 | 0.4585 | 0.04818 | -0.0488 | 9.5164
3.5 | 0.4725 | 0.0483 | -0.043 | 9.7826
4 | 0.4812 | 0.04833 | -0.0363 | 9.9565
4.5 | 0.4929 | 0.04834 | -0.03 | 10.1965
5.5 | 0.557 | 0.04924 | -0.0245 | 11.3119
6.5 | 0.6372 | 0.05084 | -0.0221 | 12.5334
7 | 0.709 | 0.04959 | -0.0232 | 14.2972
8 | 0.7729 | 0.05273 | -0.0201 | 14.6577
8.5 | 0.7985 | 0.05508 | -0.0184 | 14.4971
10 | 0.9904 | 0.05057 | -0.0179 | 19.5847
10.5 | 0.9652 | 0.05808 | -0.0143 | 16.6185
11 | 1.0553 | 0.05283 | -0.0141 | 19.9754
11.5 | 1.2615 | 0.03489 | -0.0185 | 36.1565
12 | 1.2615 | 0.03722 | -0.0133 | 33.8931
12.5 | 1.2475 | 0.04081 | -0.0078 | 30.5685
13 | 1.2253 | 0.04568 | -0.0027 | 26.8236
13.5 | 1.1827 | 0.05359 | 0.0016 | 22.0694
14 | 1.1296 | 0.06428 | 0.0041 | 17.5731
14.5 | 1.0994 | 0.0735 | 0.0051 | 14.9578
15 | 1.1003 | 0.07903 | 0.0062 | 13.9226
15.5 | 1.1251 | 0.08144 | 0.008 | 13.8151
16 | 1.1731 | 0.08172 | 0.0104 | 14.3551
16.5 | 1.2393 | 0.08213 | 0.0122 | 15.0895

## 13. Re 100k Mach 0.25 (1)
BIGFOIL.COM POLAR EXPORT
NACA66-716 a=0.2
NACA66-716 a=0.2 |  |  |  | Cl Max: | 1.496 | at alpha= | 9.5 | deg
JavaFoil+Calcfoil stall+Eppler ext transition |  |  |  | L/D Max: | 51.877 | at alpha= | 6 | deg
Re: | 100000 |  |  | Cd Min: | 0.01317 | at alpha= | 0 | deg
Mach: | 0.25 |  |  | Cl=0 at alpha= | -3.79 | deg
|  |  |  | @ Cl=0.1, Cd= | 0.037711
|  |  |  | @ Cl=0.4, Cd= | 0.023355
|  |  |  | @ Cl=0.6, Cd= | 0.018021
alpha (deg) | Cl | Cd | Cm | Cl/Cd
-15.5 | -0.07 | 0.23514 | -0.015 | -0.297
-15 | -0.135 | 0.22651 | -0.016 | -0.597
-14.5 | -0.201 | 0.20407 | -0.016 | -0.986
-14 | -0.25 | 0.18502 | -0.016 | -1.351
-13.5 | -0.291 | 0.18042 | -0.016 | -1.615
-13 | -0.327 | 0.20152 | -0.012 | -1.622
-12.5 | -0.358 | 0.1783 | -0.012 | -2.007
-12 | -0.383 | 0.16576 | -0.012 | -2.313
-11.5 | -0.403 | 0.13417 | -0.012 | -3.004
-11 | -0.417 | 0.1181 | -0.012 | -3.527
-10.5 | -0.423 | 0.11276 | -0.011 | -3.754
-10 | -0.423 | 0.09578 | -0.012 | -4.421
-9.5 | -0.417 | 0.0874 | -0.012 | -4.768
-9 | -0.403 | 0.07974 | -0.013 | -5.059
-8.5 | -0.384 | 0.07429 | -0.012 | -5.166
-8 | -0.358 | 0.06684 | -0.014 | -5.363
-7.5 | -0.329 | 0.06256 | -0.023 | -5.264
-7 | -0.294 | 0.05776 | -0.024 | -5.09
-6.5 | -0.255 | 0.05371 | -0.024 | -4.744
-6 | -0.212 | 0.05045 | -0.025 | -4.209
-5.5 | -0.167 | 0.04909 | -0.023 | -3.395
-5 | -0.119 | 0.0465 | -0.024 | -2.565
-4.5 | -0.07 | 0.04372 | -0.025 | -1.611
-4 | -0.021 | 0.0414 | -0.025 | -0.503
-3.5 | 0.029 | 0.03987 | -0.026 | 0.739
-3 | 0.08 | 0.03817 | -0.027 | 2.102
-2.5 | 0.131 | 0.037 | -0.027 | 3.55
-2 | 0.183 | 0.03614 | -0.028 | 5.055
-1.5 | 0.234 | 0.03545 | -0.029 | 6.608
-1 | 0.286 | 0.03489 | -0.029 | 8.196
-0.5 | 0.339 | 0.03465 | -0.03 | 9.771
0 | 0.455 | 0.01317 | -0.031 | 34.55
0.5 | 0.512 | 0.01842 | -0.065 | 27.822
1 | 0.571 | 0.01838 | -0.066 | 31.085
1.5 | 0.63 | 0.01765 | -0.066 | 35.698
2 | 0.689 | 0.01799 | -0.067 | 38.282
2.5 | 0.747 | 0.01835 | -0.068 | 40.71
3 | 0.808 | 0.01869 | -0.07 | 43.216
3.5 | 0.876 | 0.01879 | -0.072 | 46.62
4 | 0.938 | 0.01934 | -0.074 | 48.498
4.5 | 0.998 | 0.02002 | -0.075 | 49.858
5 | 1.057 | 0.02077 | -0.076 | 50.915
5.5 | 1.116 | 0.02161 | -0.077 | 51.653
6 | 1.173 | 0.02262 | -0.078 | 51.877
6.5 | 1.228 | 0.02369 | -0.079 | 51.836
7 | 1.28 | 0.02488 | -0.08 | 51.451
7.5 | 1.33 | 0.02621 | -0.081 | 50.733
8 | 1.376 | 0.03284 | -0.082 | 41.906
8.5 | 1.42 | 0.03452 | -0.083 | 41.133
9 | 1.459 | 0.0362 | -0.084 | 40.317
9.5 | 1.496 | 0.03816 | -0.085 | 39.196
10 | 1.293 | 0.06985 | -0.038 | 18.516
10.5 | 1.314 | 0.07491 | -0.037 | 17.541
11 | 1.329 | 0.08149 | -0.037 | 16.315
11.5 | 1.338 | 0.08707 | -0.035 | 15.372
12 | 1.341 | 0.09343 | -0.034 | 14.353
12.5 | 1.337 | 0.10208 | -0.034 | 13.1
13 | 1.326 | 0.11192 | -0.033 | 11.85
13.5 | 1.301 | 0.12077 | -0.033 | 10.77
14 | 1.266 | 0.13207 | -0.033 | 9.587
14.5 | 1.223 | 0.14287 | -0.032 | 8.559

## 14. Re 100k Mach 0.25 (2)
BIGFOIL.COM POLAR EXPORT
NACA66-716 a=0.2
NACA66-716 a=0.2 |  |  |  | Cl Max: | 1.2313 | at alpha= | 12 | deg
XFOIL ncrit=9 |  |  |  | L/D Max: | 28.8496 | at alpha= | 12 | deg
Re: | 100000 |  |  | Cd Min: | 0.12515 | at alpha= | -11 | deg
Mach: | 0.25 |  |  | Cl=0 at alpha= | -0.14733 | deg
|  |  |  | @ Cl=0.1, Cd= | 0.045295
|  |  |  | @ Cl=0.4, Cd= | 0.047634
|  |  |  | @ Cl=0.6, Cd= | 0.05187
alpha (deg) | Cl | Cd | Cm | Cl/Cd
-11 | -0.1988 | 0.12515 | -0.0826 | -1.5885
-10.5 | -0.2219 | 0.12211 | -0.0855 | -1.8172
-10 | -0.272 | 0.12095 | -0.0826 | -2.2489
-9.5 | -0.2391 | 0.11277 | -0.0774 | -2.1202
-9 | -0.2534 | 0.10802 | -0.0791 | -2.3459
-8.5 | -0.31 | 0.10548 | -0.0755 | -2.9389
-8 | -0.5275 | 0.11836 | -0.0278 | -4.4567
-7.5 | -0.5822 | 0.11489 | -0.0234 | -5.0675
-7 | -0.5948 | 0.10612 | -0.0202 | -5.605
-6.5 | -0.5953 | 0.09982 | -0.0158 | -5.9637
-6 | -0.6039 | 0.09434 | -0.0181 | -6.4013
-5.5 | -0.583 | 0.08556 | -0.0202 | -6.8139
-4 | -0.4917 | 0.06766 | -0.0253 | -7.2672
-3 | -0.4255 | 0.05847 | -0.0239 | -7.2772
-2 | -0.2411 | 0.05151 | -0.029 | -4.6806
-1.5 | -0.1563 | 0.04838 | -0.0307 | -3.2307
-1 | -0.096 | 0.04697 | -0.0306 | -2.0439
-0.5 | -0.0383 | 0.04614 | -0.0304 | -0.83008
0 | 0.016 | 0.04585 | -0.0297 | 0.34896
0.5 | 0.062 | 0.04532 | -0.0278 | 1.368
1 | 0.1068 | 0.04529 | -0.0261 | 2.3581
1.5 | 0.1214 | 0.0434 | -0.016 | 2.7972
2 | 0.4445 | 0.04831 | -0.0613 | 9.201
2.5 | 0.4682 | 0.04854 | -0.0568 | 9.6457
3 | 0.4871 | 0.04879 | -0.0517 | 9.9836
3.5 | 0.5055 | 0.04884 | -0.0462 | 10.3501
4 | 0.4881 | 0.04961 | -0.0364 | 9.8387
4.5 | 0.4904 | 0.04984 | -0.0288 | 9.8395
5 | 0.5115 | 0.0503 | -0.0242 | 10.169
5.5 | 0.5813 | 0.04928 | -0.0248 | 11.7959
6 | 0.5845 | 0.05208 | -0.0206 | 11.2231
6.5 | 0.656 | 0.05111 | -0.0215 | 12.8351
7 | 0.6599 | 0.05479 | -0.0182 | 12.0442
7.5 | 0.7259 | 0.0541 | -0.0186 | 13.4177
8 | 0.7295 | 0.05843 | -0.0159 | 12.485
8.5 | 0.7904 | 0.0581 | -0.0158 | 13.6041
10.5 | 0.8551 | 0.07385 | -0.0104 | 11.5789
11 | 0.9447 | 0.06939 | -0.0094 | 13.6144
11.5 | 0.9885 | 0.06927 | -0.0076 | 14.2702
12 | 1.2313 | 0.04268 | -0.0057 | 28.8496
13 | 1.1895 | 0.053 | 0.0033 | 22.4434
13.5 | 1.1436 | 0.06241 | 0.0059 | 18.324
14 | 1.0964 | 0.07342 | 0.0067 | 14.9333
14.5 | 1.0753 | 0.08202 | 0.0069 | 13.1102
15 | 1.087 | 0.08633 | 0.0083 | 12.5912
15.5 | 1.1216 | 0.08785 | 0.0107 | 12.7672
16 | 1.1623 | 0.08971 | 0.013 | 12.9562
16.5 | 1.1863 | 0.09421 | 0.0137 | 12.5921
17 | 1.1942 | 0.10141 | 0.0133 | 11.776

## 15. Re 100k Mach 0.50 (1)
BIGFOIL.COM POLAR EXPORT
NACA66-716 a=0.2
NACA66-716 a=0.2 |  |  |  | Cl Max: | 1.482 | at alpha= | 8 | deg
JavaFoil+Calcfoil stall+Eppler ext transition |  |  |  | L/D Max: | 47.634 | at alpha= | 5.5 | deg
Re: | 100000 |  |  | Cd Min: | 0.01464 | at alpha= | 0 | deg
Mach: | 0.5 |  |  | Cl=0 at alpha= | -3.7909 | deg
|  |  |  | @ Cl=0.1, Cd= | 0.039862
|  |  |  | @ Cl=0.4, Cd= | 0.032316
|  |  |  | @ Cl=0.6, Cd= | 0.017209
alpha (deg) | Cl | Cd | Cm | Cl/Cd
-20 | -0.914 | 0.34185 | -0.019 | -2.674
-19.5 | -0.886 | 0.32578 | -0.019 | -2.721
-19 | -0.859 | 0.3171 | -0.02 | -2.708
-18.5 | -0.831 | 0.31301 | -0.02 | -2.655
-18 | -0.803 | 0.30935 | -0.02 | -2.597
-17.5 | -0.774 | 0.28872 | -0.02 | -2.681
-17 | -0.746 | 0.28486 | -0.02 | -2.617
-16.5 | -0.718 | 0.28087 | -0.02 | -2.555
-16 | -0.69 | 0.27657 | -0.02 | -2.494
-15.5 | -0.662 | 0.25703 | -0.021 | -2.574
-15 | -0.634 | 0.25658 | -0.021 | -2.47
-14.5 | -0.606 | 0.25203 | -0.022 | -2.403
-14 | -0.578 | 0.26381 | -0.022 | -2.189
-13.5 | -0.55 | 0.24143 | -0.022 | -2.276
-13 | -0.52 | 0.2229 | -0.021 | -2.333
-12.5 | -0.492 | 0.21302 | -0.021 | -2.309
-12 | -0.464 | 0.21122 | -0.022 | -2.195
-11.5 | -0.436 | 0.2054 | -0.022 | -2.121
-11 | -0.407 | 0.19109 | -0.023 | -2.132
-10.5 | -0.379 | 0.20496 | -0.023 | -1.85
-10 | -0.351 | 0.20225 | -0.023 | -1.735
-9.5 | -0.323 | 0.19971 | -0.024 | -1.616
-9 | -0.294 | 0.17709 | -0.022 | -1.66
-8.5 | -0.266 | 0.15706 | -0.022 | -1.691
-8 | -0.237 | 0.15336 | -0.022 | -1.548
-7.5 | -0.209 | 0.15032 | -0.023 | -1.391
-7 | -0.18 | 0.12621 | -0.014 | -1.43
-6.5 | -0.152 | 0.11019 | -0.016 | -1.383
-6 | -0.202 | 0.06191 | -0.014 | -3.258
-5.5 | -0.172 | 0.05379 | -0.017 | -3.205
-5 | -0.128 | 0.0498 | -0.028 | -2.566
-4.5 | -0.076 | 0.0484 | -0.026 | -1.578
-4 | -0.023 | 0.0448 | -0.027 | -0.509
-3.5 | 0.032 | 0.04213 | -0.028 | 0.771
-3 | 0.089 | 0.04013 | -0.029 | 2.215
-2.5 | 0.146 | 0.03874 | -0.03 | 3.768
-2 | 0.203 | 0.03764 | -0.031 | 5.407
-1.5 | 0.261 | 0.03679 | -0.032 | 7.1
-1 | 0.319 | 0.03617 | -0.033 | 8.823
-0.5 | 0.378 | 0.03595 | -0.033 | 10.524
0 | 0.507 | 0.01464 | -0.034 | 34.65
0.5 | 0.57 | 0.0149 | -0.037 | 38.28
1 | 0.636 | 0.01998 | -0.073 | 31.835
1.5 | 0.701 | 0.01938 | -0.073 | 36.191
2 | 0.767 | 0.01984 | -0.074 | 38.687
2.5 | 0.84 | 0.02012 | -0.077 | 41.768
3 | 0.91 | 0.02076 | -0.079 | 43.817
3.5 | 0.977 | 0.02151 | -0.08 | 45.424
4 | 1.043 | 0.02244 | -0.081 | 46.473
4.5 | 1.108 | 0.02346 | -0.083 | 47.228
5 | 1.173 | 0.02469 | -0.084 | 47.508
5.5 | 1.237 | 0.02597 | -0.085 | 47.634
6 | 1.298 | 0.02753 | -0.087 | 47.145
6.5 | 1.354 | 0.02925 | -0.088 | 46.297
7 | 1.405 | 0.03722 | -0.089 | 37.739
7.5 | 1.448 | 0.03961 | -0.09 | 36.556
8 | 1.482 | 0.04217 | -0.091 | 35.149
8.5 | 1.278 | 0.06232 | -0.04 | 20.5
9 | 1.281 | 0.0681 | -0.039 | 18.817
9.5 | 1.257 | 0.07823 | -0.037 | 16.073
10 | 1.171 | 0.09278 | -0.033 | 12.619
10.5 | 0.786 | 0.15302 | -0.032 | 5.137
11 | 0.813 | 0.16375 | -0.032 | 4.962
11.5 | 0.84 | 0.18816 | -0.04 | 4.464
12 | 0.866 | 0.19259 | -0.04 | 4.498
12.5 | 0.893 | 0.20541 | -0.041 | 4.346
13 | 0.92 | 0.21924 | -0.047 | 4.198

## 16. Re 100k Mach 0.50 (2)
BIGFOIL.COM POLAR EXPORT
NACA66-716 a=0.2
NACA66-716 a=0.2 |  |  |  | Cl Max: | 1.0354 | at alpha= | 15 | deg
XFOIL ncrit=9 |  |  |  | L/D Max: | 9.9952 | at alpha= | 14 | deg
Re: | 100000 |  |  | Cd Min: | 0.26035 | at alpha= | 20 | deg
Mach: | 0.5 |  |  | Cl=0 at alpha= | 0.14852 | deg
|  |  |  | @ Cl=0.1, Cd= | 0.049491
|  |  |  | @ Cl=0.4, Cd= | 0.053919
|  |  |  | @ Cl=0.6, Cd= | 0.0695
alpha (deg) | Cl | Cd | Cm | Cl/Cd
-4 | -0.4253 | 0.0746 | -0.0431 | -5.7011
-2 | -0.252 | 0.05668 | -0.0354 | -4.446
-1.5 | -0.1919 | 0.05381 | -0.0337 | -3.5663
-1 | -0.134 | 0.05192 | -0.0323 | -2.5809
-0.5 | -0.0744 | 0.0506 | -0.0311 | -1.4704
0 | -0.0161 | 0.04988 | -0.0298 | -0.32277
0.5 | 0.0381 | 0.04969 | -0.028 | 0.76675
1 | 0.0844 | 0.04947 | -0.025 | 1.7061
1.5 | 0.1283 | 0.04953 | -0.0221 | 2.5903
2 | 0.296 | 0.05232 | -0.0343 | 5.6575
3 | 0.4677 | 0.05496 | -0.0472 | 8.5098
3.5 | 0.4895 | 0.05535 | -0.0418 | 8.8437
4 | 0.4802 | 0.05663 | -0.0332 | 8.4796
4.5 | 0.4816 | 0.05742 | -0.0256 | 8.3873
5 | 0.4855 | 0.05826 | -0.0183 | 8.3333
5.5 | 0.5016 | 0.05965 | -0.0134 | 8.4091
6 | 0.5278 | 0.06183 | -0.0109 | 8.5363
6.5 | 0.5575 | 0.06436 | -0.0093 | 8.6622
7 | 0.5855 | 0.06744 | -0.008 | 8.6818
7.5 | 0.6107 | 0.07102 | -0.007 | 8.599
8 | 0.6348 | 0.07489 | -0.0062 | 8.4764
8.5 | 0.656 | 0.07927 | -0.0056 | 8.2755
9 | 0.6768 | 0.08384 | -0.0052 | 8.0725
9.5 | 0.6973 | 0.08856 | -0.005 | 7.8738
10 | 0.7172 | 0.09345 | -0.005 | 7.6747
10.5 | 0.7361 | 0.09853 | -0.0051 | 7.4708
11 | 0.7559 | 0.10354 | -0.0052 | 7.3006
11.5 | 0.7812 | 0.10798 | -0.0053 | 7.2347
12 | 0.8193 | 0.11099 | -0.0047 | 7.3817
12.5 | 0.8243 | 0.11755 | -0.0057 | 7.0123
13 | 0.8681 | 0.11815 | -0.0037 | 7.3474
14 | 1.0303 | 0.10308 | 0.0107 | 9.9951
14.5 | 1.0303 | 0.11044 | 0.0099 | 9.329
15 | 1.0354 | 0.1177 | 0.0088 | 8.7969
15.5 | 1.0136 | 0.13013 | 0.0031 | 7.7891
16 | 0.9856 | 0.1445 | -0.0047 | 6.8208
16.5 | 0.9687 | 0.1578 | -0.0121 | 6.1388
17 | 0.9391 | 0.17601 | -0.0231 | 5.3355
17.5 | 0.9249 | 0.19277 | -0.0329 | 4.7979
18 | 0.9252 | 0.20623 | -0.0406 | 4.4863
18.5 | 0.9337 | 0.21802 | -0.0471 | 4.2826
19 | 0.9456 | 0.22902 | -0.0531 | 4.1289
20 | 0.9698 | 0.26035 | -0.0682 | 3.725

## 17. Re 250k Mach 0.00 (1)
BIGFOIL.COM POLAR EXPORT
NACA66-716 a=0.2
NACA66-716 a=0.2 |  |  |  | Cl Max: | 1.588 | at alpha= | 11.5 | deg
JavaFoil+Calcfoil stall+Eppler ext transition |  |  |  | L/D Max: | 76.157 | at alpha= | 5.5 | deg
Re: | 250000 |  |  | Cd Min: | 0.01143 | at alpha= | 1.5 | deg
Mach: | 0 |  |  | Cl=0 at alpha= | -3.7959 | deg
|  |  |  | @ Cl=0.1, Cd= | 0.033621
|  |  |  | @ Cl=0.4, Cd= | 0.012752
|  |  |  | @ Cl=0.6, Cd= | 0.011977
alpha (deg) | Cl | Cd | Cm | Cl/Cd
-18 | -0.429 | 0.2053 | -0.014 | -2.092
-17.5 | -0.443 | 0.19037 | -0.015 | -2.328
-17 | -0.456 | 0.17986 | -0.015 | -2.538
-16.5 | -0.469 | 0.17399 | -0.015 | -2.697
-16 | -0.481 | 0.1593 | -0.016 | -3.022
-15.5 | -0.493 | 0.15169 | -0.016 | -3.248
-15 | -0.503 | 0.14025 | -0.016 | -3.583
-14.5 | -0.51 | 0.13808 | -0.012 | -3.69
-14 | -0.516 | 0.12797 | -0.011 | -4.034
-13.5 | -0.521 | 0.12122 | -0.012 | -4.298
-13 | -0.523 | 0.1114 | -0.012 | -4.697
-12.5 | -0.523 | 0.10486 | -0.012 | -4.986
-12 | -0.519 | 0.09777 | -0.012 | -5.313
-11.5 | -0.513 | 0.09036 | -0.012 | -5.675
-11 | -0.503 | 0.08432 | -0.013 | -5.961
-10.5 | -0.489 | 0.0808 | -0.012 | -6.05
-10 | -0.474 | 0.07483 | -0.021 | -6.328
-9.5 | -0.452 | 0.07041 | -0.022 | -6.423
-9 | -0.427 | 0.06698 | -0.022 | -6.375
-8.5 | -0.398 | 0.06176 | -0.023 | -6.449
-8 | -0.366 | 0.05713 | -0.023 | -6.409
-7.5 | -0.331 | 0.05357 | -0.024 | -6.175
-7 | -0.292 | 0.04984 | -0.025 | -5.867
-6.5 | -0.251 | 0.04733 | -0.025 | -5.313
-6 | -0.208 | 0.04527 | -0.023 | -4.59
-5.5 | -0.163 | 0.04306 | -0.024 | -3.783
-5 | -0.116 | 0.04077 | -0.025 | -2.852
-4.5 | -0.069 | 0.03869 | -0.025 | -1.772
-4 | -0.02 | 0.03678 | -0.026 | -0.55
-3.5 | 0.029 | 0.03533 | -0.026 | 0.81
-3 | 0.078 | 0.03416 | -0.027 | 2.278
-2.5 | 0.127 | 0.03296 | -0.028 | 3.865
-2 | 0.177 | 0.0322 | -0.028 | 5.501
-1.5 | 0.227 | 0.03147 | -0.029 | 7.217
-1 | 0.277 | 0.03106 | -0.03 | 8.922
-0.5 | 0.407 | 0.01171 | -0.063 | 34.766
0 | 0.448 | 0.013 | -0.064 | 34.421
0.5 | 0.504 | 0.01298 | -0.065 | 38.832
1 | 0.562 | 0.01307 | -0.065 | 42.968
1.5 | 0.619 | 0.01143 | -0.066 | 54.161
2 | 0.677 | 0.01164 | -0.067 | 58.127
2.5 | 0.734 | 0.01185 | -0.068 | 61.969
3 | 0.793 | 0.01203 | -0.07 | 65.925
3.5 | 0.855 | 0.01214 | -0.071 | 70.4
4 | 0.921 | 0.01253 | -0.073 | 73.493
4.5 | 0.979 | 0.01312 | -0.074 | 74.617
5 | 1.037 | 0.01371 | -0.075 | 75.642
5.5 | 1.094 | 0.01436 | -0.076 | 76.157
6 | 1.149 | 0.01516 | -0.077 | 75.814
6.5 | 1.203 | 0.01597 | -0.078 | 75.307
7 | 1.255 | 0.0169 | -0.079 | 74.217
7.5 | 1.304 | 0.01789 | -0.08 | 72.862
8 | 1.346 | 0.02545 | -0.081 | 52.892
8.5 | 1.391 | 0.0267 | -0.082 | 52.121
9 | 1.434 | 0.02795 | -0.083 | 51.308
9.5 | 1.473 | 0.0293 | -0.083 | 50.288
10 | 1.51 | 0.03079 | -0.084 | 49.037
10.5 | 1.54 | 0.03232 | -0.085 | 47.658
11 | 1.566 | 0.03411 | -0.086 | 45.921
11.5 | 1.588 | 0.03572 | -0.087 | 44.444
12 | 1.36 | 0.08093 | -0.043 | 16.804
12.5 | 1.37 | 0.0866 | -0.04 | 15.814
13 | 1.376 | 0.09255 | -0.039 | 14.872
13.5 | 1.374 | 0.09845 | -0.038 | 13.961
14 | 1.369 | 0.10403 | -0.038 | 13.157
14.5 | 1.358 | 0.11208 | -0.039 | 12.119
15 | 1.343 | 0.11956 | -0.038 | 11.231
15.5 | 1.323 | 0.12649 | -0.038 | 10.46
16 | 1.3 | 0.13648 | -0.038 | 9.526
16.5 | 1.274 | 0.14245 | -0.038 | 8.94

## 18. Re 250k Mach 0.00 (2)
BIGFOIL.COM POLAR EXPORT
NACA66-716 a=0.2
NACA66-716 a=0.2 |  |  |  | Cl Max: | 1.259 | at alpha= | 19.5 | deg
XFOIL ncrit=9 |  |  |  | L/D Max: | 77.8646 | at alpha= | 7.5 | deg
Re: | 250000 |  |  | Cd Min: | 0.11928 | at alpha= | 20 | deg
Mach: | 0 |  |  | Cl=0 at alpha= | -3.9138 | deg
|  |  |  | @ Cl=0.1, Cd= | 0.025951
|  |  |  | @ Cl=0.4, Cd= | 0.019227
|  |  |  | @ Cl=0.6, Cd= | 0.017749
alpha (deg) | Cl | Cd | Cm | Cl/Cd
-9.5 | -0.1707 | 0.07261 | -0.1165 | -2.3509
-9 | -0.155 | 0.06768 | -0.116 | -2.2902
-8.5 | -0.1652 | 0.06352 | -0.1138 | -2.6008
-8 | -0.1901 | 0.05956 | -0.1081 | -3.1917
-7.5 | -0.1823 | 0.05267 | -0.1059 | -3.4612
-6.5 | -0.1528 | 0.04546 | -0.0989 | -3.3612
-6 | -0.1306 | 0.04164 | -0.0946 | -3.1364
-5.5 | -0.1229 | 0.04067 | -0.0882 | -3.0219
-5 | -0.0819 | 0.03734 | -0.0869 | -2.1934
-3 | 0.0689 | 0.02693 | -0.0728 | 2.5585
-2.5 | 0.1356 | 0.02483 | -0.0741 | 5.4611
-2 | 0.2018 | 0.02321 | -0.0753 | 8.6945
-1 | 0.2802 | 0.02176 | -0.0696 | 12.8768
-0.5 | 0.3415 | 0.02051 | -0.0701 | 16.6504
0 | 0.3552 | 0.01977 | -0.0636 | 17.9666
0.5 | 0.351 | 0.01945 | -0.0511 | 18.0463
1 | 0.4037 | 0.01921 | -0.0471 | 21.0151
1.5 | 0.4668 | 0.01881 | -0.0456 | 24.8166
2.5 | 0.5758 | 0.018 | -0.0448 | 31.9889
3.5 | 0.6965 | 0.01675 | -0.0471 | 41.5821
4 | 0.7336 | 0.01644 | -0.0442 | 44.6229
5 | 0.8577 | 0.01537 | -0.0475 | 55.8035
5.5 | 0.9269 | 0.01505 | -0.0509 | 61.588
6 | 0.9866 | 0.01497 | -0.0529 | 65.9051
6.5 | 1.0609 | 0.01482 | -0.0576 | 71.5857
7 | 1.1284 | 0.01499 | -0.0613 | 75.2769
7.5 | 1.196 | 0.01536 | -0.0652 | 77.8646
8 | 1.1837 | 0.01572 | -0.0545 | 75.299
8.5 | 1.1849 | 0.01651 | -0.0462 | 71.7686
9 | 1.1998 | 0.0177 | -0.0409 | 67.7853
9.5 | 1.2089 | 0.01929 | -0.0353 | 62.6698
10 | 1.2186 | 0.02113 | -0.0303 | 57.6716
10.5 | 1.2316 | 0.02308 | -0.026 | 53.3622
11 | 1.2423 | 0.02532 | -0.0219 | 49.064
11.5 | 1.2466 | 0.02817 | -0.0176 | 44.2528
12 | 1.2403 | 0.03207 | -0.0129 | 38.6748
12.5 | 1.2045 | 0.03874 | -0.007 | 31.0919
13 | 1.1683 | 0.04639 | -0.0023 | 25.1843
13.5 | 1.1601 | 0.05224 | -0.0001 | 22.2071
14 | 1.1556 | 0.05811 | 0.0012 | 19.8864
14.5 | 1.1528 | 0.06411 | 0.0019 | 17.9816
15 | 1.1507 | 0.07019 | 0.0023 | 16.3941
15.5 | 1.1565 | 0.07548 | 0.0024 | 15.3219
16 | 1.1636 | 0.08045 | 0.0025 | 14.4636
16.5 | 1.1807 | 0.08408 | 0.003 | 14.0426
17 | 1.199 | 0.08781 | 0.0031 | 13.6545
17.5 | 1.2195 | 0.09115 | 0.0032 | 13.379
18 | 1.2447 | 0.09394 | 0.0039 | 13.2499
18.5 | 1.2545 | 0.09929 | 0.0031 | 12.6347
19 | 1.2575 | 0.10569 | 0.0017 | 11.898
19.5 | 1.259 | 0.11223 | -0.0005 | 11.218
20 | 1.2579 | 0.11928 | -0.003 | 10.5458

## 19. Re 250k Mach 0.10 (1)
BIGFOIL.COM POLAR EXPORT
NACA66-716 a=0.2
NACA66-716 a=0.2 |  |  |  | Cl Max: | 1.588 | at alpha= | 11.5 | deg
JavaFoil+Calcfoil stall+Eppler ext transition |  |  |  | L/D Max: | 75.851 | at alpha= | 5.5 | deg
Re: | 250000 |  |  | Cd Min: | 0.01145 | at alpha= | 1.5 | deg
Mach: | 0.1 |  |  | Cl=0 at alpha= | -3.7959 | deg
|  |  |  | @ Cl=0.1, Cd= | 0.03366
|  |  |  | @ Cl=0.4, Cd= | 0.013116
|  |  |  | @ Cl=0.6, Cd= | 0.012079
alpha (deg) | Cl | Cd | Cm | Cl/Cd
-17.5 | -0.398 | 0.19245 | -0.015 | -2.066
-17 | -0.413 | 0.18911 | -0.015 | -2.186
-16.5 | -0.429 | 0.17958 | -0.016 | -2.388
-16 | -0.444 | 0.16158 | -0.016 | -2.746
-15.5 | -0.458 | 0.15564 | -0.016 | -2.942
-15 | -0.471 | 0.14762 | -0.017 | -3.19
-14.5 | -0.482 | 0.1357 | -0.017 | -3.555
-14 | -0.491 | 0.13559 | -0.012 | -3.62
-13.5 | -0.5 | 0.11916 | -0.018 | -4.198
-13 | -0.504 | 0.11612 | -0.012 | -4.339
-12.5 | -0.506 | 0.10656 | -0.012 | -4.752
-12 | -0.506 | 0.09926 | -0.012 | -5.095
-11.5 | -0.502 | 0.09273 | -0.012 | -5.41
-11 | -0.494 | 0.08585 | -0.013 | -5.753
-10.5 | -0.482 | 0.08184 | -0.012 | -5.891
-10 | -0.467 | 0.07444 | -0.013 | -6.267
-9.5 | -0.449 | 0.07007 | -0.022 | -6.405
-9 | -0.423 | 0.06629 | -0.014 | -6.38
-8.5 | -0.397 | 0.0627 | -0.023 | -6.334
-8 | -0.366 | 0.05734 | -0.023 | -6.38
-7.5 | -0.331 | 0.05409 | -0.024 | -6.117
-7 | -0.293 | 0.05035 | -0.025 | -5.818
-6.5 | -0.252 | 0.04774 | -0.025 | -5.282
-6 | -0.209 | 0.04548 | -0.024 | -4.585
-5.5 | -0.164 | 0.04332 | -0.024 | -3.775
-5 | -0.117 | 0.04065 | -0.025 | -2.872
-4.5 | -0.069 | 0.03861 | -0.025 | -1.783
-4 | -0.02 | 0.0369 | -0.026 | -0.551
-3.5 | 0.029 | 0.03541 | -0.027 | 0.812
-3 | 0.078 | 0.03417 | -0.027 | 2.289
-2.5 | 0.128 | 0.03301 | -0.028 | 3.878
-2 | 0.178 | 0.03225 | -0.028 | 5.521
-1.5 | 0.228 | 0.0315 | -0.029 | 7.245
-1 | 0.278 | 0.03109 | -0.03 | 8.957
-0.5 | 0.409 | 0.01179 | -0.063 | 34.685
0 | 0.45 | 0.01303 | -0.064 | 34.49
0.5 | 0.506 | 0.01302 | -0.065 | 38.895
1 | 0.565 | 0.01308 | -0.066 | 43.165
1.5 | 0.622 | 0.01145 | -0.067 | 54.377
2 | 0.68 | 0.01167 | -0.068 | 58.28
2.5 | 0.737 | 0.0119 | -0.069 | 61.964
3 | 0.797 | 0.01207 | -0.07 | 66.079
3.5 | 0.865 | 0.01213 | -0.072 | 71.269
4 | 0.925 | 0.01265 | -0.073 | 73.131
4.5 | 0.984 | 0.01322 | -0.074 | 74.429
5 | 1.042 | 0.01384 | -0.075 | 75.231
5.5 | 1.099 | 0.01449 | -0.076 | 75.851
6 | 1.155 | 0.01532 | -0.077 | 75.39
6.5 | 1.208 | 0.01615 | -0.078 | 74.833
7 | 1.26 | 0.01709 | -0.079 | 73.729
7.5 | 1.309 | 0.01809 | -0.08 | 72.368
8 | 1.352 | 0.02573 | -0.081 | 52.543
8.5 | 1.397 | 0.02695 | -0.082 | 51.82
9 | 1.439 | 0.02824 | -0.083 | 50.959
9.5 | 1.478 | 0.02967 | -0.084 | 49.82
10 | 1.514 | 0.03116 | -0.085 | 48.593
10.5 | 1.544 | 0.03277 | -0.086 | 47.101
11 | 1.568 | 0.03451 | -0.087 | 45.443
11.5 | 1.588 | 0.03612 | -0.087 | 43.965
12 | 1.358 | 0.08143 | -0.042 | 16.679
12.5 | 1.366 | 0.08767 | -0.039 | 15.586
13 | 1.372 | 0.09331 | -0.039 | 14.701
13.5 | 1.368 | 0.0996 | -0.039 | 13.737
14 | 1.359 | 0.10664 | -0.038 | 12.739
14.5 | 1.344 | 0.11161 | -0.038 | 12.044
15 | 1.326 | 0.12089 | -0.039 | 10.964
15.5 | 1.302 | 0.12911 | -0.039 | 10.084
16 | 1.274 | 0.13615 | -0.036 | 9.354
16.5 | 1.242 | 0.14479 | -0.037 | 8.581

## 20. Re 250k Mach 0.10 (2)
BIGFOIL.COM POLAR EXPORT
NACA66-716 a=0.2
NACA66-716 a=0.2 |  |  |  | Cl Max: | 1.2467 | at alpha= | 18.5 | deg
XFOIL ncrit=9 |  |  |  | L/D Max: | 76.5621 | at alpha= | 7.5 | deg
Re: | 250000 |  |  | Cd Min: | 0.21122 | at alpha= | -20 | deg
Mach: | 0.1 |  |  | Cl=0 at alpha= | -3.4346 | deg
|  |  |  | @ Cl=0.1, Cd= | 0.026107
|  |  |  | @ Cl=0.4, Cd= | 0.019608
|  |  |  | @ Cl=0.6, Cd= | 0.017877
alpha (deg) | Cl | Cd | Cm | Cl/Cd
-20 | -0.378 | 0.21122 | -0.0323 | -1.7896
-19.5 | -0.3549 | 0.20499 | -0.0378 | -1.7313
-19 | -0.3236 | 0.19819 | -0.0462 | -1.6328
-18.5 | -0.297 | 0.19115 | -0.0531 | -1.5538
-18 | -0.2813 | 0.18531 | -0.0574 | -1.518
-17.5 | -0.2744 | 0.18063 | -0.0616 | -1.5191
-17 | -0.2534 | 0.17324 | -0.0628 | -1.4627
-16.5 | -0.2367 | 0.16749 | -0.0653 | -1.4132
-16 | -0.2224 | 0.16169 | -0.0681 | -1.3755
-15.5 | -0.2095 | 0.15544 | -0.0718 | -1.3478
-15 | -0.2064 | 0.15015 | -0.076 | -1.3746
-14.5 | -0.2004 | 0.14351 | -0.0803 | -1.3964
-14 | -0.1719 | 0.13616 | -0.0812 | -1.2625
-13.5 | -0.1573 | 0.13019 | -0.0836 | -1.2082
-13 | -0.1456 | 0.12405 | -0.0864 | -1.1737
-12.5 | -0.1403 | 0.11733 | -0.0914 | -1.1958
-12 | -0.1488 | 0.10996 | -0.0982 | -1.3532
-11.5 | -0.1239 | 0.10336 | -0.0973 | -1.1987
-11 | -0.1117 | 0.09779 | -0.0991 | -1.1422
-10.5 | -0.1055 | 0.09105 | -0.1033 | -1.1587
-10 | -0.1414 | 0.08097 | -0.1162 | -1.7463
-9.5 | -0.1451 | 0.07339 | -0.1168 | -1.9771
-9 | -0.1411 | 0.06846 | -0.1169 | -2.0611
-8.5 | -0.1565 | 0.06403 | -0.115 | -2.4442
-8 | -0.1854 | 0.06013 | -0.1093 | -3.0833
-7.5 | -0.1777 | 0.05327 | -0.1072 | -3.3358
-7 | -0.1711 | 0.05295 | -0.1011 | -3.2314
-6.5 | -0.1503 | 0.04588 | -0.0999 | -3.2759
-6 | -0.133 | 0.04234 | -0.0951 | -3.1412
-5.5 | -0.1226 | 0.04115 | -0.0888 | -2.9793
-5 | -0.0812 | 0.03758 | -0.0876 | -2.1607
-4.5 | -0.0732 | 0.03638 | -0.0809 | -2.0121
-4 | -0.028 | 0.03375 | -0.0794 | -0.82963
-3.5 | -0.0102 | 0.03293 | -0.0739 | -0.30975
-3 | 0.0678 | 0.02714 | -0.073 | 2.4982
-2.5 | 0.1367 | 0.02493 | -0.0745 | 5.4834
-2 | 0.1623 | 0.02494 | -0.0697 | 6.5076
-1.5 | 0.223 | 0.02346 | -0.07 | 9.5055
-1 | 0.2829 | 0.0218 | -0.0701 | 12.9771
0 | 0.3614 | 0.02004 | -0.0644 | 18.0339
1.5 | 0.4713 | 0.01881 | -0.0461 | 25.0558
2.5 | 0.5635 | 0.01829 | -0.0423 | 30.8092
3.5 | 0.7023 | 0.01672 | -0.0476 | 42.0036
4 | 0.7374 | 0.01642 | -0.0442 | 44.9086
4.5 | 0.7944 | 0.01607 | -0.0451 | 49.4337
5 | 0.8507 | 0.01563 | -0.0457 | 54.4274
5.5 | 0.9183 | 0.01531 | -0.0487 | 59.9804
6 | 0.9868 | 0.01507 | -0.0521 | 65.4811
6.5 | 1.0661 | 0.01483 | -0.0574 | 71.8881
7 | 1.1302 | 0.01514 | -0.0606 | 74.6499
7.5 | 1.1959 | 0.01562 | -0.0643 | 76.5621
8 | 1.1845 | 0.01587 | -0.0534 | 74.6377
8.5 | 1.1849 | 0.01677 | -0.0451 | 70.6559
9 | 1.1997 | 0.01801 | -0.0398 | 66.613
9.5 | 1.2093 | 0.01964 | -0.0342 | 61.5733
10 | 1.2187 | 0.02153 | -0.0292 | 56.6047
10.5 | 1.2314 | 0.02353 | -0.0249 | 52.3332
11 | 1.2414 | 0.02587 | -0.0207 | 47.9861
11.5 | 1.2458 | 0.02879 | -0.0164 | 43.272
12 | 1.2367 | 0.03297 | -0.0116 | 37.5099
12.5 | 1.198 | 0.04001 | -0.0057 | 29.9425
13 | 1.1643 | 0.04759 | -0.0014 | 24.4652
13.5 | 1.1562 | 0.05355 | 0.0006 | 21.591
14 | 1.1515 | 0.05956 | 0.0019 | 19.3334
14.5 | 1.1479 | 0.06575 | 0.0024 | 17.4586
15 | 1.1465 | 0.07182 | 0.0028 | 15.9635
15.5 | 1.1526 | 0.07713 | 0.0028 | 14.9436
16 | 1.1606 | 0.08197 | 0.003 | 14.1588
16.5 | 1.1787 | 0.0856 | 0.0035 | 13.7699
17 | 1.1975 | 0.08934 | 0.0036 | 13.4039
17.5 | 1.2188 | 0.09261 | 0.0038 | 13.1606
18 | 1.2399 | 0.09613 | 0.0042 | 12.8982
18.5 | 1.2467 | 0.10202 | 0.0032 | 12.2202
19 | 1.2454 | 0.10917 | 0.0013 | 11.4079
19.5 | 1.2414 | 0.11676 | -0.0014 | 10.6321
20 | 1.2365 | 0.12462 | -0.0046 | 9.9222

## 21. Re 250k Mach 0.25 (1)
BIGFOIL.COM POLAR EXPORT
NACA66-716 a=0.2
NACA66-716 a=0.2 |  |  |  | Cl Max: | 1.573 | at alpha= | 11 | deg
JavaFoil+Calcfoil stall+Eppler ext transition |  |  |  | L/D Max: | 74.179 | at alpha= | 5.5 | deg
Re: | 250000 |  |  | Cd Min: | 0.0118 | at alpha= | 1.5 | deg
Mach: | 0.25 |  |  | Cl=0 at alpha= | -3.79 | deg
|  |  |  | @ Cl=0.1, Cd= | 0.033864
|  |  |  | @ Cl=0.4, Cd= | 0.022005
|  |  |  | @ Cl=0.6, Cd= | 0.012869
alpha (deg) | Cl | Cd | Cm | Cl/Cd
-15.5 | -0.07 | 0.19621 | -0.017 | -0.356
-15 | -0.135 | 0.18334 | -0.017 | -0.738
-14.5 | -0.201 | 0.16878 | -0.017 | -1.193
-14 | -0.25 | 0.15389 | -0.018 | -1.625
-13.5 | -0.292 | 0.14492 | -0.018 | -2.013
-13 | -0.328 | 0.12926 | -0.018 | -2.536
-12.5 | -0.359 | 0.11951 | -0.019 | -3.005
-12 | -0.385 | 0.11654 | -0.019 | -3.3
-11.5 | -0.405 | 0.10259 | -0.02 | -3.943
-11 | -0.417 | 0.09875 | -0.013 | -4.219
-10.5 | -0.423 | 0.09352 | -0.012 | -4.527
-10 | -0.423 | 0.08147 | -0.013 | -5.198
-9.5 | -0.417 | 0.07452 | -0.013 | -5.592
-9 | -0.403 | 0.06907 | -0.014 | -5.841
-8.5 | -0.384 | 0.06514 | -0.014 | -5.892
-8 | -0.36 | 0.05968 | -0.024 | -6.037
-7.5 | -0.33 | 0.05543 | -0.024 | -5.946
-7 | -0.294 | 0.0519 | -0.025 | -5.669
-6.5 | -0.255 | 0.04853 | -0.026 | -5.254
-6 | -0.212 | 0.0452 | -0.026 | -4.701
-5.5 | -0.167 | 0.04346 | -0.024 | -3.838
-5 | -0.119 | 0.04147 | -0.025 | -2.878
-4.5 | -0.07 | 0.03899 | -0.026 | -1.808
-4 | -0.021 | 0.03714 | -0.027 | -0.561
-3.5 | 0.029 | 0.03562 | -0.027 | 0.828
-3 | 0.08 | 0.03428 | -0.028 | 2.341
-2.5 | 0.131 | 0.03322 | -0.028 | 3.955
-2 | 0.183 | 0.03242 | -0.029 | 5.639
-1.5 | 0.234 | 0.03179 | -0.03 | 7.372
-1 | 0.286 | 0.03123 | -0.031 | 9.161
-0.5 | 0.339 | 0.03066 | -0.033 | 11.067
0 | 0.461 | 0.01335 | -0.066 | 34.565
0.5 | 0.519 | 0.01335 | -0.067 | 38.904
1 | 0.579 | 0.01346 | -0.067 | 43.003
1.5 | 0.638 | 0.0118 | -0.068 | 54.077
2 | 0.697 | 0.01201 | -0.069 | 58.026
2.5 | 0.756 | 0.01226 | -0.07 | 61.668
3 | 0.819 | 0.01235 | -0.072 | 66.341
3.5 | 0.888 | 0.01257 | -0.074 | 70.652
4 | 0.949 | 0.01314 | -0.075 | 72.244
4.5 | 1.009 | 0.01376 | -0.076 | 73.334
5 | 1.068 | 0.01445 | -0.077 | 73.91
5.5 | 1.127 | 0.01519 | -0.078 | 74.179
6 | 1.184 | 0.01606 | -0.079 | 73.693
6.5 | 1.238 | 0.017 | -0.08 | 72.834
7 | 1.29 | 0.01804 | -0.081 | 71.503
7.5 | 1.339 | 0.01915 | -0.082 | 69.958
8 | 1.381 | 0.02709 | -0.083 | 50.986
8.5 | 1.425 | 0.02849 | -0.084 | 50.016
9 | 1.465 | 0.02993 | -0.085 | 48.95
9.5 | 1.502 | 0.03161 | -0.086 | 47.496
10 | 1.534 | 0.03333 | -0.087 | 46.013
10.5 | 1.557 | 0.03516 | -0.088 | 44.277
11 | 1.573 | 0.0372 | -0.089 | 42.288
11.5 | 1.342 | 0.07862 | -0.043 | 17.076
12 | 1.343 | 0.08418 | -0.039 | 15.949
12.5 | 1.338 | 0.09047 | -0.038 | 14.795
13 | 1.327 | 0.09738 | -0.037 | 13.627
13.5 | 1.302 | 0.10579 | -0.037 | 12.304
14 | 1.267 | 0.11282 | -0.036 | 11.228
14.5 | 1.224 | 0.12334 | -0.036 | 9.921
15 | 1.172 | 0.13372 | -0.037 | 8.766
15.5 | 1.112 | 0.14295 | -0.035 | 7.779
16 | 1.045 | 0.15813 | -0.035 | 6.61

## 22. Re 250k Mach 0.25 (2)
BIGFOIL.COM POLAR EXPORT
NACA66-716 a=0.2
NACA66-716 a=0.2 |  |  |  | Cl Max: | 1.2388 | at alpha= | 11 | deg
XFOIL ncrit=9 |  |  |  | L/D Max: | 70.9894 | at alpha= | 7 | deg
Re: | 250000 |  |  | Cd Min: | 0.21354 | at alpha= | -20 | deg
Mach: | 0.25 |  |  | Cl=0 at alpha= | -3.9111 | deg
|  |  |  | @ Cl=0.1, Cd= | 0.02723
|  |  |  | @ Cl=0.4, Cd= | 0.019995
|  |  |  | @ Cl=0.6, Cd= | 0.018295
alpha (deg) | Cl | Cd | Cm | Cl/Cd
-20 | -0.3723 | 0.21354 | -0.0351 | -1.7435
-19.5 | -0.3409 | 0.20683 | -0.0434 | -1.6482
-19 | -0.3122 | 0.19986 | -0.0507 | -1.5621
-18.5 | -0.2939 | 0.19374 | -0.0547 | -1.517
-18 | -0.2815 | 0.18848 | -0.0585 | -1.4935
-17 | -0.2483 | 0.17583 | -0.0637 | -1.4122
-16.5 | -0.2315 | 0.17003 | -0.0666 | -1.3615
-16 | -0.2151 | 0.1639 | -0.07 | -1.3124
-15.5 | -0.2055 | 0.15816 | -0.0737 | -1.2993
-15 | -0.2007 | 0.1529 | -0.0788 | -1.3126
-14.5 | -0.1769 | 0.14474 | -0.0807 | -1.2222
-14 | -0.1586 | 0.13851 | -0.0828 | -1.145
-13.5 | -0.1435 | 0.13243 | -0.0858 | -1.0836
-13 | -0.1297 | 0.12595 | -0.0895 | -1.0298
-12.5 | -0.1308 | 0.11964 | -0.0954 | -1.0933
-12 | -0.1264 | 0.11216 | -0.0991 | -1.127
-11.5 | -0.1014 | 0.10615 | -0.099 | -0.95525
-11 | -0.0886 | 0.10007 | -0.1025 | -0.88538
-10.5 | -0.0859 | 0.09322 | -0.1073 | -0.92148
-10 | -0.0951 | 0.08483 | -0.1132 | -1.1211
-9.5 | -0.0829 | 0.07945 | -0.1136 | -1.0434
-9 | -0.0878 | 0.0723 | -0.1196 | -1.2144
-8.5 | -0.1155 | 0.06598 | -0.1219 | -1.7505
-8 | -0.1605 | 0.06309 | -0.115 | -2.544
-7.5 | -0.1485 | 0.05632 | -0.1144 | -2.6367
-7 | -0.1516 | 0.05501 | -0.1076 | -2.7559
-6.5 | -0.1352 | 0.04815 | -0.1054 | -2.8079
-6 | -0.1395 | 0.04584 | -0.0978 | -3.0432
-5.5 | -0.1173 | 0.04375 | -0.0926 | -2.6811
-5 | -0.0821 | 0.03934 | -0.0908 | -2.0869
-3 | 0.0687 | 0.02802 | -0.0751 | 2.4518
-2.5 | 0.0922 | 0.02744 | -0.0695 | 3.3601
-2 | 0.1641 | 0.0255 | -0.0712 | 6.4353
-1.5 | 0.2355 | 0.02371 | -0.0728 | 9.9325
1 | 0.3874 | 0.0201 | -0.0452 | 19.2736
1.5 | 0.4461 | 0.01961 | -0.0419 | 22.7486
3.5 | 0.6404 | 0.01795 | -0.0341 | 35.6769
4 | 0.7154 | 0.01711 | -0.0373 | 41.8118
4.5 | 0.7639 | 0.01678 | -0.0362 | 45.5244
5 | 0.8361 | 0.01644 | -0.0397 | 50.8577
5.5 | 0.9078 | 0.01608 | -0.043 | 56.4552
6 | 0.9911 | 0.01573 | -0.0484 | 63.007
6.5 | 1.0637 | 0.01586 | -0.0524 | 67.0681
7 | 1.1408 | 0.01607 | -0.0571 | 70.9894
7.5 | 1.1763 | 0.01677 | -0.0553 | 70.1431
8 | 1.1725 | 0.01713 | -0.0452 | 68.4472
8.5 | 1.1849 | 0.01835 | -0.0392 | 64.5722
9 | 1.2011 | 0.01979 | -0.0341 | 60.6923
9.5 | 1.2119 | 0.02159 | -0.0287 | 56.1325
10 | 1.2203 | 0.02375 | -0.0235 | 51.3811
10.5 | 1.2314 | 0.02608 | -0.019 | 47.2163
11 | 1.2388 | 0.02888 | -0.0147 | 42.8947
11.5 | 1.237 | 0.03259 | -0.0101 | 37.9564
12 | 1.2161 | 0.03816 | -0.0051 | 31.8684
12.5 | 1.1698 | 0.04656 | 0 | 25.1246
13 | 1.1452 | 0.05408 | 0.0027 | 21.176
13.5 | 1.1359 | 0.06076 | 0.004 | 18.6949
14 | 1.1296 | 0.06752 | 0.0046 | 16.7299
14.5 | 1.1249 | 0.07429 | 0.0046 | 15.142
15 | 1.1255 | 0.08048 | 0.0046 | 13.9848
15.5 | 1.1349 | 0.08565 | 0.0047 | 13.2504
16 | 1.1511 | 0.08942 | 0.0056 | 12.873

## 23. Re 250k Mach 0.50 (1)
BIGFOIL.COM POLAR EXPORT
NACA66-716 a=0.2
NACA66-716 a=0.2 |  |  |  | Cl Max: | 1.512 | at alpha= | 9 | deg
JavaFoil+Calcfoil stall+Eppler ext transition |  |  |  | L/D Max: | 68.221 | at alpha= | 4.5 | deg
Re: | 250000 |  |  | Cd Min: | 0.00991 | at alpha= | 0 | deg
Mach: | 0.5 |  |  | Cl=0 at alpha= | -3.7946 | deg
|  |  |  | @ Cl=0.1, Cd= | 0.03521
|  |  |  | @ Cl=0.4, Cd= | 0.028344
|  |  |  | @ Cl=0.6, Cd= | 0.013826
alpha (deg) | Cl | Cd | Cm | Cl/Cd
-20 | -0.914 | 0.26145 | -0.019 | -3.496
-19.5 | -0.886 | 0.24545 | -0.019 | -3.611
-19 | -0.859 | 0.23703 | -0.02 | -3.623
-18.5 | -0.831 | 0.23185 | -0.02 | -3.585
-18 | -0.803 | 0.22794 | -0.021 | -3.524
-17.5 | -0.774 | 0.22497 | -0.02 | -3.442
-17 | -0.746 | 0.21462 | -0.02 | -3.474
-16.5 | -0.718 | 0.20686 | -0.021 | -3.469
-16 | -0.69 | 0.20216 | -0.021 | -3.411
-15.5 | -0.662 | 0.19849 | -0.021 | -3.334
-15 | -0.634 | 0.18747 | -0.022 | -3.38
-14.5 | -0.606 | 0.18316 | -0.022 | -3.307
-14 | -0.578 | 0.19397 | -0.023 | -2.978
-13.5 | -0.55 | 0.17347 | -0.023 | -3.168
-13 | -0.52 | 0.16602 | -0.022 | -3.132
-12.5 | -0.492 | 0.16639 | -0.022 | -2.956
-12 | -0.464 | 0.15749 | -0.022 | -2.945
-11.5 | -0.436 | 0.15253 | -0.023 | -2.856
-11 | -0.407 | 0.14753 | -0.023 | -2.762
-10.5 | -0.379 | 0.15391 | -0.023 | -2.463
-10 | -0.351 | 0.15115 | -0.024 | -2.322
-9.5 | -0.323 | 0.14853 | -0.024 | -2.172
-9 | -0.294 | 0.1333 | -0.024 | -2.206
-8.5 | -0.266 | 0.119 | -0.023 | -2.232
-8 | -0.237 | 0.11595 | -0.023 | -2.048
-7.5 | -0.209 | 0.11336 | -0.024 | -1.845
-7 | -0.181 | 0.09676 | -0.016 | -1.866
-6.5 | -0.153 | 0.06219 | -0.026 | -2.459
-6 | -0.202 | 0.05292 | -0.016 | -3.812
-5.5 | -0.173 | 0.04867 | -0.028 | -3.56
-5 | -0.128 | 0.04423 | -0.029 | -2.89
-4.5 | -0.076 | 0.04223 | -0.027 | -1.81
-4 | -0.023 | 0.03938 | -0.029 | -0.579
-3.5 | 0.033 | 0.03735 | -0.03 | 0.87
-3 | 0.089 | 0.03542 | -0.03 | 2.51
-2.5 | 0.146 | 0.03433 | -0.031 | 4.253
-2 | 0.204 | 0.03337 | -0.032 | 6.099
-1.5 | 0.261 | 0.03263 | -0.032 | 8.009
-1 | 0.319 | 0.03205 | -0.034 | 9.963
-0.5 | 0.379 | 0.0318 | -0.035 | 11.904
0 | 0.512 | 0.00991 | -0.037 | 51.713
0.5 | 0.576 | 0.01379 | -0.073 | 41.76
1 | 0.642 | 0.01389 | -0.075 | 46.218
1.5 | 0.708 | 0.01319 | -0.075 | 53.656
2 | 0.775 | 0.01342 | -0.077 | 57.79
2.5 | 0.851 | 0.01356 | -0.079 | 62.784
3 | 0.92 | 0.01379 | -0.081 | 66.739
3.5 | 0.987 | 0.0147 | -0.082 | 67.129
4 | 1.053 | 0.01553 | -0.083 | 67.815
4.5 | 1.118 | 0.01639 | -0.085 | 68.221
5 | 1.183 | 0.0176 | -0.086 | 67.183
5.5 | 1.247 | 0.01876 | -0.087 | 66.439
6 | 1.308 | 0.02008 | -0.088 | 65.11
6.5 | 1.364 | 0.02147 | -0.089 | 63.523
7 | 1.41 | 0.03088 | -0.09 | 45.651
7.5 | 1.453 | 0.03281 | -0.091 | 44.289
8 | 1.488 | 0.03491 | -0.092 | 42.606
8.5 | 1.509 | 0.03719 | -0.093 | 40.588
9 | 1.512 | 0.04023 | -0.094 | 37.581
9.5 | 1.259 | 0.06871 | -0.041 | 18.319
10 | 1.171 | 0.07768 | -0.034 | 15.074
10.5 | 0.786 | 0.11842 | -0.033 | 6.638
11 | 0.813 | 0.12676 | -0.033 | 6.411
11.5 | 0.84 | 0.14331 | -0.04 | 5.861
12 | 0.866 | 0.14718 | -0.041 | 5.887
12.5 | 0.893 | 0.15454 | -0.042 | 5.777
13 | 0.92 | 0.16376 | -0.047 | 5.62
13.5 | 0.946 | 0.17631 | -0.047 | 5.368
14 | 0.973 | 0.17775 | -0.049 | 5.473

## 24. Re 250k Mach 0.50 (2)
BIGFOIL.COM POLAR EXPORT
NACA66-716 a=0.2
NACA66-716 a=0.2 |  |  |  | Cl Max: | 1.2302 | at alpha= | 10.5 | deg
XFOIL ncrit=9 |  |  |  | L/D Max: | 48.0657 | at alpha= | 7 | deg
Re: | 250000 |  |  | Cd Min: | 0.22719 | at alpha= | -20 | deg
Mach: | 0.5 |  |  | Cl=0 at alpha= | -2.2632 | deg
|  |  |  | @ Cl=0.1, Cd= | 0.030597
|  |  |  | @ Cl=0.4, Cd= | 0.024579
|  |  |  | @ Cl=0.6, Cd= | 0.022359
alpha (deg) | Cl | Cd | Cm | Cl/Cd
-20 | -0.3543 | 0.22719 | -0.0476 | -1.5595
-19.5 | -0.3355 | 0.22087 | -0.051 | -1.519
-19 | -0.3156 | 0.21448 | -0.0551 | -1.4715
-18 | -0.2752 | 0.20094 | -0.0636 | -1.3696
-17.5 | -0.253 | 0.19404 | -0.0669 | -1.3039
-17 | -0.2296 | 0.18725 | -0.0714 | -1.2262
-16.5 | -0.2093 | 0.18066 | -0.0756 | -1.1585
-16 | -0.1955 | 0.17529 | -0.0804 | -1.1153
-15.5 | -0.1722 | 0.16738 | -0.0847 | -1.0288
-15 | -0.1474 | 0.16006 | -0.088 | -0.9209
-14.5 | -0.127 | 0.1535 | -0.0914 | -0.82736
-14 | -0.1088 | 0.14714 | -0.0948 | -0.73943
-13.5 | -0.0911 | 0.14071 | -0.1 | -0.64743
-13 | -0.0871 | 0.13545 | -0.1061 | -0.64304
-12.5 | -0.0572 | 0.12693 | -0.1077 | -0.45064
-12 | -0.0379 | 0.12055 | -0.1104 | -0.31439
-11.5 | -0.027 | 0.11455 | -0.1141 | -0.2357
-11 | -0.0311 | 0.10909 | -0.1218 | -0.28509
-10.5 | 0.0015 | 0.10136 | -0.1217 | 0.014799
-10 | 0.0159 | 0.09537 | -0.1247 | 0.16672
-9.5 | 0.0079 | 0.08933 | -0.1321 | 0.088436
-9 | 0.0159 | 0.08208 | -0.1335 | 0.19371
-8.5 | 0.0313 | 0.07665 | -0.1347 | 0.40835
-8 | 0.0105 | 0.07039 | -0.1423 | 0.14917
-7.5 | -0.0384 | 0.06759 | -0.1377 | -0.56813
-7 | -0.0287 | 0.06153 | -0.1355 | -0.46644
-6.5 | -0.0533 | 0.05858 | -0.1281 | -0.90987
-6 | -0.1101 | 0.06064 | -0.113 | -1.8156
-5.5 | -0.0891 | 0.05255 | -0.1106 | -1.6955
-5 | -0.1283 | 0.05227 | -0.0957 | -2.4546
-4.5 | -0.1479 | 0.04953 | -0.0843 | -2.9861
-4 | -0.1073 | 0.04481 | -0.0813 | -2.3946
-3.5 | -0.1145 | 0.04384 | -0.0695 | -2.6118
-3 | -0.0504 | 0.03902 | -0.0698 | -1.2916
-2 | 0.018 | 0.03334 | -0.0558 | 0.53989
-1.5 | 0.1002 | 0.03059 | -0.057 | 3.2756
-1 | 0.1387 | 0.03008 | -0.0525 | 4.611
-0.5 | 0.2167 | 0.02819 | -0.0531 | 7.6871
0 | 0.2499 | 0.02798 | -0.0479 | 8.9314
0.5 | 0.3234 | 0.02604 | -0.048 | 12.4194
2 | 0.3907 | 0.02476 | -0.0238 | 15.7795
2.5 | 0.4457 | 0.02369 | -0.018 | 18.8138
4 | 0.6405 | 0.02201 | -0.0163 | 29.1004
4.5 | 0.7194 | 0.02168 | -0.0193 | 33.1827
5 | 0.8047 | 0.02129 | -0.023 | 37.7971
5.5 | 0.9021 | 0.02086 | -0.0286 | 43.2454
6 | 0.9757 | 0.02185 | -0.0322 | 44.6545
6.5 | 1.0582 | 0.02244 | -0.0362 | 47.1569
7 | 1.0834 | 0.02254 | -0.03 | 48.0657
7.5 | 1.1043 | 0.02398 | -0.0245 | 46.0509
8 | 1.1365 | 0.02555 | -0.0207 | 44.4814
8.5 | 1.173 | 0.0271 | -0.0173 | 43.2841
9 | 1.1997 | 0.02901 | -0.0129 | 41.3547
9.5 | 1.22 | 0.03133 | -0.0082 | 38.9403
10 | 1.2277 | 0.0346 | -0.0031 | 35.4827
10.5 | 1.2302 | 0.0386 | 0.0016 | 31.8705
11 | 1.2299 | 0.04339 | 0.0056 | 28.3452
11.5 | 1.2111 | 0.05007 | 0.0091 | 24.1881
12 | 1.165 | 0.05976 | 0.0114 | 19.4946
12.5 | 1.1172 | 0.07068 | 0.0117 | 15.8065
13 | 1.0892 | 0.08056 | 0.0109 | 13.5204
13.5 | 1.0711 | 0.08987 | 0.0095 | 11.9183
14 | 1.0655 | 0.09802 | 0.0082 | 10.8702
14.5 | 1.0714 | 0.10473 | 0.0075 | 10.2301
15 | 1.0828 | 0.11098 | 0.007 | 9.7567
15.5 | 1.0895 | 0.11803 | 0.0056 | 9.2307

## 25. Re 500k Mach 0.00 (1)
BIGFOIL.COM POLAR EXPORT
NACA66-716 a=0.2
NACA66-716 a=0.2 |  |  |  | Cl Max: | 1.628 | at alpha= | 13 | deg
JavaFoil+Calcfoil stall+Eppler ext transition |  |  |  | L/D Max: | 97.173 | at alpha= | 5.5 | deg
Re: | 500000 |  |  | Cd Min: | 0.0083 | at alpha= | 1.5 | deg
Mach: | 0 |  |  | Cl=0 at alpha= | -3.7959 | deg
|  |  |  | @ Cl=0.1, Cd= | 0.031628
|  |  |  | @ Cl=0.4, Cd= | 0.0096233
|  |  |  | @ Cl=0.6, Cd= | 0.0091848
alpha (deg) | Cl | Cd | Cm | Cl/Cd
-18 | -0.43 | 0.18315 | -0.015 | -2.347
-17.5 | -0.444 | 0.17083 | -0.015 | -2.596
-17 | -0.457 | 0.16073 | -0.016 | -2.843
-16.5 | -0.47 | 0.1576 | -0.016 | -2.98
-16 | -0.482 | 0.1468 | -0.017 | -3.282
-15.5 | -0.493 | 0.13707 | -0.017 | -3.598
-15 | -0.503 | 0.12957 | -0.017 | -3.883
-14.5 | -0.512 | 0.1228 | -0.018 | -4.167
-14 | -0.518 | 0.11571 | -0.018 | -4.48
-13.5 | -0.523 | 0.10971 | -0.018 | -4.769
-13 | -0.526 | 0.10396 | -0.019 | -5.056
-12.5 | -0.525 | 0.09604 | -0.019 | -5.469
-12 | -0.522 | 0.09021 | -0.02 | -5.785
-11.5 | -0.515 | 0.08543 | -0.02 | -6.032
-11 | -0.505 | 0.0797 | -0.021 | -6.338
-10.5 | -0.491 | 0.07683 | -0.021 | -6.395
-10 | -0.474 | 0.06946 | -0.022 | -6.823
-9.5 | -0.453 | 0.06525 | -0.023 | -6.937
-9 | -0.427 | 0.0619 | -0.023 | -6.904
-8.5 | -0.399 | 0.05769 | -0.024 | -6.91
-8 | -0.366 | 0.05344 | -0.024 | -6.856
-7.5 | -0.331 | 0.05063 | -0.025 | -6.538
-7 | -0.293 | 0.04672 | -0.026 | -6.266
-6.5 | -0.252 | 0.0446 | -0.027 | -5.647
-6 | -0.208 | 0.04235 | -0.025 | -4.911
-5.5 | -0.163 | 0.04017 | -0.025 | -4.058
-5 | -0.116 | 0.03798 | -0.026 | -3.065
-4.5 | -0.069 | 0.03624 | -0.027 | -1.894
-4 | -0.02 | 0.03448 | -0.027 | -0.587
-3.5 | 0.029 | 0.0332 | -0.028 | 0.863
-3 | 0.078 | 0.03214 | -0.028 | 2.423
-2.5 | 0.127 | 0.031 | -0.029 | 4.113
-2 | 0.177 | 0.03025 | -0.03 | 5.86
-1.5 | 0.282 | 0.00976 | -0.062 | 28.877
-1 | 0.344 | 0.00965 | -0.063 | 35.638
-0.5 | 0.407 | 0.00962 | -0.064 | 42.301
0 | 0.455 | 0.01005 | -0.065 | 45.298
0.5 | 0.513 | 0.01003 | -0.066 | 51.113
1 | 0.571 | 0.01004 | -0.067 | 56.883
1.5 | 0.63 | 0.0083 | -0.068 | 75.869
2 | 0.688 | 0.00844 | -0.069 | 81.512
2.5 | 0.746 | 0.00861 | -0.07 | 86.622
3 | 0.807 | 0.00876 | -0.071 | 92.103
3.5 | 0.87 | 0.00917 | -0.073 | 94.831
4 | 0.929 | 0.0097 | -0.074 | 95.776
4.5 | 0.987 | 0.0103 | -0.075 | 95.815
5 | 1.044 | 0.01076 | -0.076 | 97.023
5.5 | 1.101 | 0.01133 | -0.077 | 97.173
6 | 1.156 | 0.01205 | -0.078 | 95.953
6.5 | 1.209 | 0.01279 | -0.079 | 94.562
7 | 1.261 | 0.01363 | -0.08 | 92.513
7.5 | 1.31 | 0.01453 | -0.08 | 90.124
8 | 1.35 | 0.02231 | -0.081 | 60.525
8.5 | 1.395 | 0.02333 | -0.082 | 59.806
9 | 1.438 | 0.02443 | -0.083 | 58.869
9.5 | 1.478 | 0.02562 | -0.084 | 57.679
10 | 1.515 | 0.02696 | -0.085 | 56.184
10.5 | 1.545 | 0.02836 | -0.086 | 54.501
11 | 1.571 | 0.02984 | -0.087 | 52.65
11.5 | 1.593 | 0.03135 | -0.087 | 50.805
12 | 1.609 | 0.03295 | -0.088 | 48.84
12.5 | 1.621 | 0.03481 | -0.089 | 46.571
13 | 1.628 | 0.0368 | -0.09 | 44.225
13.5 | 1.624 | 0.03854 | -0.091 | 42.14
14 | 1.614 | 0.04083 | -0.092 | 39.526
14.5 | 1.598 | 0.04333 | -0.092 | 36.874
15 | 1.574 | 0.0462 | -0.093 | 34.075
15.5 | 1.327 | 0.11778 | -0.046 | 11.267
16 | 1.303 | 0.12576 | -0.045 | 10.365
16.5 | 1.277 | 0.13188 | -0.047 | 9.685
17 | 1.248 | 0.13953 | -0.047 | 8.941
17.5 | 1.214 | 0.14985 | -0.045 | 8.103
18 | 1.179 | 0.15782 | -0.043 | 7.473

## 26. Re 500k Mach 0.00 (2)
BIGFOIL.COM POLAR EXPORT
NACA66-716 a=0.2
NACA66-716 a=0.2 |  |  |  | Cl Max: | 1.2598 | at alpha= | 20 | deg
XFOIL ncrit=9 |  |  |  | L/D Max: | 103.497 | at alpha= | 5.5 | deg
Re: | 500000 |  |  | Cd Min: | 0.21079 | at alpha= | -20 | deg
Mach: | 0 |  |  | Cl=0 at alpha= | -4.4482 | deg
|  |  |  | @ Cl=0.1, Cd= | 0.016527
|  |  |  | @ Cl=0.4, Cd= | 0.01204
|  |  |  | @ Cl=0.6, Cd= | 0.0098236
alpha (deg) | Cl | Cd | Cm | Cl/Cd
-20 | -0.3863 | 0.21079 | -0.0302 | -1.8326
-19.5 | -0.3679 | 0.20485 | -0.0326 | -1.7959
-19 | -0.3507 | 0.19929 | -0.0359 | -1.7597
-18.5 | -0.3344 | 0.19368 | -0.0391 | -1.7266
-18 | -0.3173 | 0.18767 | -0.0427 | -1.6907
-17.5 | -0.3012 | 0.18147 | -0.0462 | -1.6598
-17 | -0.2926 | 0.17467 | -0.051 | -1.6752
-16.5 | -0.2738 | 0.16759 | -0.0539 | -1.6337
-16 | -0.2563 | 0.16164 | -0.0568 | -1.5856
-15.5 | -0.2399 | 0.15569 | -0.06 | -1.5409
-15 | -0.2249 | 0.14929 | -0.0634 | -1.5065
-14.5 | -0.2192 | 0.14196 | -0.0683 | -1.5441
-14 | -0.2155 | 0.13467 | -0.0729 | -1.6002
-13.5 | -0.1954 | 0.12763 | -0.0749 | -1.531
-13 | -0.1779 | 0.12164 | -0.0773 | -1.4625
-12.5 | -0.1647 | 0.11542 | -0.0802 | -1.427
-12 | -0.1544 | 0.10885 | -0.0834 | -1.4185
-11.5 | -0.1518 | 0.10109 | -0.0875 | -1.5016
-11 | -0.1596 | 0.09168 | -0.0933 | -1.7408
-10 | -0.199 | 0.0694 | -0.1047 | -2.8674
-9.5 | -0.2289 | 0.06197 | -0.1055 | -3.6937
-9 | -0.223 | 0.06017 | -0.1033 | -3.7062
-8.5 | -0.3038 | 0.04286 | -0.0939 | -7.0882
-8 | -0.2948 | 0.03565 | -0.0895 | -8.2693
-7.5 | -0.2407 | 0.03855 | -0.091 | -6.2438
-7 | -0.2086 | 0.03565 | -0.0889 | -5.8513
-6.5 | -0.1793 | 0.03201 | -0.0859 | -5.6014
-6 | -0.132 | 0.03276 | -0.0846 | -4.0293
-5.5 | -0.0974 | 0.02759 | -0.0837 | -3.5303
-5 | -0.0552 | 0.02503 | -0.0815 | -2.2054
-4.5 | -0.0059 | 0.02287 | -0.0813 | -0.25798
-4 | 0.0511 | 0.01803 | -0.08 | 2.8342
-3.5 | 0.1074 | 0.0163 | -0.0803 | 6.589
-3 | 0.1627 | 0.015 | -0.0804 | 10.8467
-2.5 | 0.2157 | 0.01412 | -0.0802 | 15.2762
-2 | 0.2649 | 0.01362 | -0.0794 | 19.4493
-1.5 | 0.3096 | 0.01281 | -0.0777 | 24.1686
-1 | 0.3611 | 0.01231 | -0.0772 | 29.3339
-0.5 | 0.4116 | 0.01196 | -0.0767 | 34.4147
0 | 0.4332 | 0.00968 | -0.0713 | 44.7521
0.5 | 0.4859 | 0.00963 | -0.0702 | 50.4569
1 | 0.5356 | 0.00984 | -0.0689 | 54.4309
1.5 | 0.5904 | 0.00982 | -0.0686 | 60.1222
2 | 0.6434 | 0.00984 | -0.0682 | 65.3862
2.5 | 0.6994 | 0.00968 | -0.0688 | 72.2521
3 | 0.7528 | 0.0096 | -0.0689 | 78.4167
3.5 | 0.8079 | 0.00943 | -0.0693 | 85.6734
4 | 0.8581 | 0.00935 | -0.0687 | 91.7754
4.5 | 0.9067 | 0.00933 | -0.068 | 97.1811
5 | 0.9488 | 0.00938 | -0.0658 | 101.1514
5.5 | 0.9884 | 0.00955 | -0.0633 | 103.4974
6 | 1.0155 | 0.00986 | -0.0583 | 102.9919
6.5 | 1.0341 | 0.01037 | -0.0518 | 99.7203
7 | 1.0533 | 0.01101 | -0.0457 | 95.6676
7.5 | 1.0896 | 0.01196 | -0.0441 | 91.1037
8 | 1.1439 | 0.01339 | -0.0473 | 85.4294
8.5 | 1.1567 | 0.01467 | -0.042 | 78.848
9 | 1.1695 | 0.01642 | -0.0371 | 71.2241
9.5 | 1.1855 | 0.01821 | -0.033 | 65.1016
10 | 1.2029 | 0.02007 | -0.0293 | 59.9352
10.5 | 1.2179 | 0.02221 | -0.0255 | 54.8357
11 | 1.226 | 0.02493 | -0.0214 | 49.1777
11.5 | 1.2168 | 0.02899 | -0.0161 | 41.9731
12 | 1.191 | 0.03464 | -0.0101 | 34.3822
13 | 1.189 | 0.04358 | -0.0041 | 27.2832
13.5 | 1.2002 | 0.0474 | -0.0026 | 25.3207
14 | 1.2027 | 0.05228 | -0.0011 | 23.005
14.5 | 1.2062 | 0.05732 | -0.0002 | 21.0433
15 | 1.2121 | 0.06234 | 0.0003 | 19.4434
15.5 | 1.2127 | 0.06818 | 0.0004 | 17.7867
16 | 1.204 | 0.07519 | 0.0004 | 16.0128
16.5 | 1.2124 | 0.08048 | -0.0003 | 15.0646
17 | 1.2182 | 0.08615 | -0.0012 | 14.1405
17.5 | 1.2235 | 0.09189 | -0.0023 | 13.3148
18 | 1.2291 | 0.09734 | -0.0031 | 12.6269
18.5 | 1.2394 | 0.1022 | -0.004 | 12.1272
19 | 1.2471 | 0.10791 | -0.0058 | 11.5569
19.5 | 1.2526 | 0.11408 | -0.0081 | 10.98
20 | 1.2598 | 0.11975 | -0.0103 | 10.5203

## 27. Re 500k Mach 0.10 (1)
BIGFOIL.COM POLAR EXPORT
NACA66-716 a=0.2
NACA66-716 a=0.2 |  |  |  | Cl Max: | 1.622 | at alpha= | 13 | deg
JavaFoil+Calcfoil stall+Eppler ext transition |  |  |  | L/D Max: | 96.787 | at alpha= | 5 | deg
Re: | 500000 |  |  | Cd Min: | 0.00832 | at alpha= | 1.5 | deg
Mach: | 0.1 |  |  | Cl=0 at alpha= | -3.7959 | deg
|  |  |  | @ Cl=0.1, Cd= | 0.031618
|  |  |  | @ Cl=0.4, Cd= | 0.0096257
|  |  |  | @ Cl=0.6, Cd= | 0.0092988
alpha (deg) | Cl | Cd | Cm | Cl/Cd
-17.5 | -0.398 | 0.17765 | -0.015 | -2.24
-17 | -0.414 | 0.16644 | -0.016 | -2.486
-16.5 | -0.429 | 0.15625 | -0.016 | -2.746
-16 | -0.444 | 0.15151 | -0.016 | -2.931
-15.5 | -0.458 | 0.14116 | -0.017 | -3.246
-15 | -0.471 | 0.13122 | -0.017 | -3.591
-14.5 | -0.483 | 0.12776 | -0.018 | -3.78
-14 | -0.493 | 0.11962 | -0.018 | -4.12
-13.5 | -0.501 | 0.10933 | -0.019 | -4.58
-13 | -0.506 | 0.10347 | -0.019 | -4.89
-12.5 | -0.509 | 0.0977 | -0.02 | -5.207
-12 | -0.508 | 0.09208 | -0.02 | -5.517
-11.5 | -0.504 | 0.08645 | -0.02 | -5.83
-11 | -0.496 | 0.08171 | -0.021 | -6.074
-10.5 | -0.484 | 0.07707 | -0.021 | -6.285
-10 | -0.469 | 0.0706 | -0.022 | -6.643
-9.5 | -0.449 | 0.06581 | -0.023 | -6.826
-9 | -0.425 | 0.0626 | -0.023 | -6.793
-8.5 | -0.397 | 0.0581 | -0.024 | -6.842
-8 | -0.366 | 0.05418 | -0.025 | -6.756
-7.5 | -0.331 | 0.05089 | -0.025 | -6.505
-7 | -0.293 | 0.04745 | -0.026 | -6.179
-6.5 | -0.252 | 0.04476 | -0.027 | -5.641
-6 | -0.209 | 0.04235 | -0.025 | -4.929
-5.5 | -0.164 | 0.04033 | -0.025 | -4.058
-5 | -0.117 | 0.03813 | -0.026 | -3.065
-4.5 | -0.069 | 0.03624 | -0.027 | -1.902
-4 | -0.02 | 0.03456 | -0.027 | -0.588
-3.5 | 0.029 | 0.03321 | -0.028 | 0.867
-3 | 0.078 | 0.03208 | -0.028 | 2.44
-2.5 | 0.128 | 0.03103 | -0.029 | 4.129
-2 | 0.178 | 0.03029 | -0.03 | 5.883
-1.5 | 0.229 | 0.02911 | -0.033 | 7.869
-1 | 0.346 | 0.00972 | -0.063 | 35.552
-0.5 | 0.409 | 0.00961 | -0.064 | 42.544
0 | 0.457 | 0.01006 | -0.065 | 45.445
0.5 | 0.515 | 0.01014 | -0.066 | 50.787
1 | 0.574 | 0.01007 | -0.067 | 57.015
1.5 | 0.633 | 0.00832 | -0.068 | 76.062
2 | 0.691 | 0.00848 | -0.069 | 81.495
2.5 | 0.75 | 0.00867 | -0.07 | 86.426
3 | 0.811 | 0.0088 | -0.071 | 92.173
3.5 | 0.874 | 0.00923 | -0.073 | 94.657
4 | 0.933 | 0.00979 | -0.074 | 95.28
4.5 | 0.991 | 0.01038 | -0.075 | 95.506
5 | 1.048 | 0.01083 | -0.076 | 96.787
5.5 | 1.106 | 0.01143 | -0.077 | 96.754
6 | 1.161 | 0.01218 | -0.078 | 95.301
6.5 | 1.215 | 0.01293 | -0.079 | 93.904
7 | 1.266 | 0.01376 | -0.08 | 91.989
7.5 | 1.315 | 0.01468 | -0.081 | 89.632
8 | 1.356 | 0.02252 | -0.081 | 60.216
8.5 | 1.401 | 0.02356 | -0.082 | 59.452
9 | 1.443 | 0.02468 | -0.083 | 58.461
9.5 | 1.482 | 0.02595 | -0.084 | 57.137
10 | 1.519 | 0.0273 | -0.085 | 55.637
10.5 | 1.549 | 0.02866 | -0.086 | 54.028
11 | 1.573 | 0.03027 | -0.087 | 51.985
11.5 | 1.593 | 0.03175 | -0.088 | 50.187
12 | 1.608 | 0.03349 | -0.089 | 48.022
12.5 | 1.618 | 0.03533 | -0.09 | 45.788
13 | 1.622 | 0.0374 | -0.09 | 43.364
13.5 | 1.615 | 0.03959 | -0.091 | 40.782
14 | 1.6 | 0.04169 | -0.092 | 38.374
14.5 | 1.58 | 0.04418 | -0.093 | 35.774
15 | 1.55 | 0.04794 | -0.093 | 32.341
15.5 | 1.306 | 0.11928 | -0.046 | 10.947
16 | 1.276 | 0.1276 | -0.043 | 10
16.5 | 1.245 | 0.13414 | -0.044 | 9.284
17 | 1.21 | 0.14296 | -0.042 | 8.464
17.5 | 1.173 | 0.15038 | -0.042 | 7.8
18 | 1.134 | 0.165 | -0.042 | 6.872

## 28. Re 500k Mach 0.10 (2)
BIGFOIL.COM POLAR EXPORT
NACA66-716 a=0.2
NACA66-716 a=0.2 |  |  |  | Cl Max: | 1.2546 | at alpha= | 20 | deg
XFOIL ncrit=9 |  |  |  | L/D Max: | 102.752 | at alpha= | 5.5 | deg
Re: | 500000 |  |  | Cd Min: | 0.21131 | at alpha= | -20 | deg
Mach: | 0.1 |  |  | Cl=0 at alpha= | -4.4533 | deg
|  |  |  | @ Cl=0.1, Cd= | 0.016696
|  |  |  | @ Cl=0.4, Cd= | 0.01212
|  |  |  | @ Cl=0.6, Cd= | 0.0098546
alpha (deg) | Cl | Cd | Cm | Cl/Cd
-20 | -0.3862 | 0.21131 | -0.0301 | -1.8276
-19.5 | -0.3682 | 0.20547 | -0.0325 | -1.792
-19 | -0.3507 | 0.19986 | -0.036 | -1.7547
-18.5 | -0.334 | 0.19419 | -0.0392 | -1.72
-18 | -0.3169 | 0.18815 | -0.0428 | -1.6843
-17.5 | -0.3008 | 0.18193 | -0.0463 | -1.6534
-17 | -0.2917 | 0.17514 | -0.0513 | -1.6655
-16.5 | -0.2725 | 0.16807 | -0.0541 | -1.6213
-16 | -0.2549 | 0.16211 | -0.057 | -1.5724
-15.5 | -0.2383 | 0.15609 | -0.0603 | -1.5267
-15 | -0.2231 | 0.14968 | -0.0637 | -1.4905
-14.5 | -0.2175 | 0.14239 | -0.0686 | -1.5275
-14 | -0.2134 | 0.13518 | -0.0732 | -1.5786
-13.5 | -0.1919 | 0.12815 | -0.0751 | -1.4975
-13 | -0.1747 | 0.12213 | -0.0776 | -1.4304
-12.5 | -0.1614 | 0.11589 | -0.0806 | -1.3927
-12 | -0.1511 | 0.10929 | -0.0837 | -1.3826
-11.5 | -0.1493 | 0.10141 | -0.0881 | -1.4722
-11 | -0.1551 | 0.09226 | -0.0937 | -1.6811
-10.5 | -0.1528 | 0.08459 | -0.0975 | -1.8064
-10 | -0.191 | 0.07003 | -0.1051 | -2.7274
-9.5 | -0.219 | 0.06245 | -0.1066 | -3.5068
-9 | -0.2132 | 0.06041 | -0.1049 | -3.5292
-8 | -0.2838 | 0.03722 | -0.0916 | -7.6249
-7.5 | -0.238 | 0.03893 | -0.0921 | -6.1135
-7 | -0.2046 | 0.03662 | -0.0904 | -5.5871
-6 | -0.1342 | 0.03102 | -0.0865 | -4.3262
-5.5 | -0.0964 | 0.02787 | -0.0845 | -3.4589
-5 | -0.0466 | 0.02858 | -0.0825 | -1.6305
-4.5 | -0.0053 | 0.0231 | -0.082 | -0.22944
-4 | 0.0514 | 0.01823 | -0.0806 | 2.8195
-3.5 | 0.1081 | 0.01644 | -0.0809 | 6.5754
-3 | 0.1641 | 0.0151 | -0.081 | 10.8675
-2.5 | 0.2177 | 0.01422 | -0.0808 | 15.3094
-2 | 0.2673 | 0.01376 | -0.08 | 19.4259
-1.5 | 0.3118 | 0.01287 | -0.0783 | 24.2269
-1 | 0.3637 | 0.01236 | -0.0778 | 29.4256
-0.5 | 0.4135 | 0.01203 | -0.077 | 34.3724
0 | 0.4364 | 0.00975 | -0.0719 | 44.759
0.5 | 0.489 | 0.00967 | -0.0707 | 50.5688
1 | 0.538 | 0.00988 | -0.0691 | 54.4534
1.5 | 0.5941 | 0.00985 | -0.069 | 60.3147
2 | 0.646 | 0.00989 | -0.0684 | 65.3185
2.5 | 0.7035 | 0.00971 | -0.0691 | 72.4511
3 | 0.7562 | 0.00963 | -0.069 | 78.5254
3.5 | 0.8102 | 0.00949 | -0.0692 | 85.3741
4 | 0.8614 | 0.00939 | -0.0687 | 91.7359
4.5 | 0.9088 | 0.00939 | -0.0676 | 96.7838
5 | 0.9512 | 0.00944 | -0.0655 | 100.7627
5.5 | 0.9895 | 0.00963 | -0.0626 | 102.7518
6 | 1.0138 | 0.00996 | -0.0569 | 101.7871
6.5 | 1.0326 | 0.01053 | -0.0505 | 98.0627
7 | 1.0527 | 0.0112 | -0.0446 | 93.9911
7.5 | 1.0917 | 0.01221 | -0.0435 | 89.4103
8 | 1.1418 | 0.01363 | -0.0459 | 83.7711
8.5 | 1.1565 | 0.01499 | -0.0409 | 77.1514
9 | 1.1705 | 0.01673 | -0.0362 | 69.9641
9.5 | 1.1865 | 0.01856 | -0.032 | 63.9278
10 | 1.2037 | 0.02047 | -0.0283 | 58.8031
10.5 | 1.2179 | 0.02271 | -0.0245 | 53.6284
11 | 1.2249 | 0.02556 | -0.0203 | 47.9225
11.5 | 1.2129 | 0.02987 | -0.0148 | 40.606
12 | 1.1867 | 0.03566 | -0.0089 | 33.2782
12.5 | 1.1797 | 0.04055 | -0.0054 | 29.0925
13 | 1.1857 | 0.04472 | -0.0032 | 26.5139
13.5 | 1.197 | 0.04861 | -0.0017 | 24.6246
14 | 1.1976 | 0.05381 | -0.0003 | 22.2561
14.5 | 1.2015 | 0.05892 | 0.0005 | 20.3921
15 | 1.2063 | 0.06419 | 0.0009 | 18.7926
15.5 | 1.2062 | 0.07018 | 0.0009 | 17.1872
16 | 1.1987 | 0.07718 | 0.0007 | 15.5312
16.5 | 1.2068 | 0.08256 | 0 | 14.6172
17 | 1.2125 | 0.08831 | -0.0009 | 13.73
17.5 | 1.2182 | 0.09407 | -0.002 | 12.9499
18 | 1.2259 | 0.09899 | -0.0024 | 12.3841
18.5 | 1.2353 | 0.10441 | -0.0039 | 11.8312
19 | 1.2427 | 0.11022 | -0.0057 | 11.2747
19.5 | 1.2477 | 0.11653 | -0.0082 | 10.7071
20 | 1.2546 | 0.1223 | -0.0104 | 10.2584

## 29. Re 500k Mach 0.25 (1)
BIGFOIL.COM POLAR EXPORT
NACA66-716 a=0.2
NACA66-716 a=0.2 |  |  |  | Cl Max: | 1.588 | at alpha= | 12 | deg
JavaFoil+Calcfoil stall+Eppler ext transition |  |  |  | L/D Max: | 94.682 | at alpha= | 5 | deg
Re: | 500000 |  |  | Cd Min: | 0.00856 | at alpha= | 1.5 | deg
Mach: | 0.25 |  |  | Cl=0 at alpha= | -3.7941 | deg
|  |  |  | @ Cl=0.1, Cd= | 0.031844
|  |  |  | @ Cl=0.4, Cd= | 0.0097992
|  |  |  | @ Cl=0.6, Cd= | 0.0099979
alpha (deg) | Cl | Cd | Cm | Cl/Cd
-15.5 | -0.07 | 0.16039 | -0.017 | -0.436
-15 | -0.135 | 0.16161 | -0.017 | -0.838
-14.5 | -0.202 | 0.15007 | -0.018 | -1.343
-14 | -0.25 | 0.13942 | -0.018 | -1.795
-13.5 | -0.292 | 0.12989 | -0.019 | -2.247
-13 | -0.328 | 0.11632 | -0.019 | -2.821
-12.5 | -0.359 | 0.10902 | -0.02 | -3.296
-12 | -0.385 | 0.10448 | -0.02 | -3.684
-11.5 | -0.405 | 0.09516 | -0.021 | -4.255
-11 | -0.418 | 0.08605 | -0.021 | -4.862
-10.5 | -0.425 | 0.08332 | -0.021 | -5.102
-10 | -0.425 | 0.07545 | -0.022 | -5.639
-9.5 | -0.417 | 0.06859 | -0.014 | -6.076
-9 | -0.406 | 0.0654 | -0.024 | -6.201
-8.5 | -0.386 | 0.06134 | -0.024 | -6.291
-8 | -0.361 | 0.05578 | -0.025 | -6.463
-7.5 | -0.33 | 0.05223 | -0.025 | -6.314
-7 | -0.294 | 0.04856 | -0.026 | -6.063
-6.5 | -0.255 | 0.04556 | -0.027 | -5.601
-6 | -0.213 | 0.0425 | -0.028 | -5.004
-5.5 | -0.167 | 0.04072 | -0.026 | -4.1
-5 | -0.119 | 0.03863 | -0.026 | -3.092
-4.5 | -0.071 | 0.03648 | -0.027 | -1.934
-4 | -0.021 | 0.03478 | -0.028 | -0.599
-3.5 | 0.03 | 0.03345 | -0.029 | 0.882
-3 | 0.08 | 0.03224 | -0.029 | 2.491
-2.5 | 0.131 | 0.03123 | -0.03 | 4.211
-2 | 0.183 | 0.03042 | -0.03 | 6.013
-1.5 | 0.235 | 0.02983 | -0.031 | 7.863
-1 | 0.355 | 0.00982 | -0.065 | 36.179
-0.5 | 0.42 | 0.00979 | -0.066 | 42.934
0 | 0.469 | 0.01031 | -0.067 | 45.467
0.5 | 0.528 | 0.01032 | -0.068 | 51.151
1 | 0.588 | 0.01035 | -0.069 | 56.854
1.5 | 0.649 | 0.00856 | -0.07 | 75.8
2 | 0.709 | 0.00875 | -0.071 | 81.015
2.5 | 0.769 | 0.00889 | -0.072 | 86.553
3 | 0.832 | 0.00909 | -0.073 | 91.592
3.5 | 0.897 | 0.00965 | -0.075 | 92.931
4 | 0.957 | 0.01026 | -0.076 | 93.225
4.5 | 1.016 | 0.01075 | -0.077 | 94.476
5 | 1.075 | 0.01135 | -0.078 | 94.682
5.5 | 1.133 | 0.01204 | -0.079 | 94.127
6 | 1.19 | 0.01283 | -0.08 | 92.736
6.5 | 1.244 | 0.01368 | -0.081 | 90.95
7 | 1.296 | 0.0146 | -0.082 | 88.744
7.5 | 1.345 | 0.01557 | -0.083 | 86.422
8 | 1.385 | 0.02378 | -0.083 | 58.267
8.5 | 1.429 | 0.02496 | -0.084 | 57.246
9 | 1.469 | 0.02623 | -0.085 | 56.03
9.5 | 1.506 | 0.02765 | -0.086 | 54.473
10 | 1.538 | 0.02923 | -0.087 | 52.626
10.5 | 1.562 | 0.03084 | -0.088 | 50.631
11 | 1.578 | 0.03263 | -0.089 | 48.354
11.5 | 1.587 | 0.0346 | -0.09 | 45.876
12 | 1.588 | 0.03653 | -0.091 | 43.483
12.5 | 1.581 | 0.03866 | -0.092 | 40.893
13 | 1.332 | 0.09086 | -0.045 | 14.656
13.5 | 1.305 | 0.09797 | -0.044 | 13.317
14 | 1.269 | 0.10482 | -0.042 | 12.108
14.5 | 1.225 | 0.11271 | -0.042 | 10.872
15 | 1.174 | 0.12056 | -0.043 | 9.737
15.5 | 1.114 | 0.13129 | -0.041 | 8.482
16 | 1.046 | 0.14266 | -0.04 | 7.335
16.5 | 0.973 | 0.15486 | -0.038 | 6.28
17 | 0.894 | 0.16873 | -0.037 | 5.297

## 30. Re 500k Mach 0.25 (2)
BIGFOIL.COM POLAR EXPORT
NACA66-716 a=0.2
NACA66-716 a=0.2 |  |  |  | Cl Max: | 1.2194 | at alpha= | 11 | deg
XFOIL ncrit=9 |  |  |  | L/D Max: | 97.7166 | at alpha= | 5 | deg
Re: | 500000 |  |  | Cd Min: | 0.21456 | at alpha= | -20 | deg
Mach: | 0.25 |  |  | Cl=0 at alpha= | -4.4846 | deg
|  |  |  | @ Cl=0.1, Cd= | 0.017733
|  |  |  | @ Cl=0.4, Cd= | 0.012555
|  |  |  | @ Cl=0.6, Cd= | 0.010092
alpha (deg) | Cl | Cd | Cm | Cl/Cd
-20 | -0.3877 | 0.21456 | -0.0294 | -1.807
-19.5 | -0.3688 | 0.20872 | -0.0328 | -1.767
-19 | -0.351 | 0.203 | -0.0362 | -1.7291
-18.5 | -0.3327 | 0.19699 | -0.04 | -1.6889
-17.5 | -0.2976 | 0.18428 | -0.0475 | -1.6149
-17 | -0.2874 | 0.17775 | -0.0525 | -1.6169
-16.5 | -0.2662 | 0.17072 | -0.055 | -1.5593
-16 | -0.2473 | 0.16456 | -0.0584 | -1.5028
-15.5 | -0.23 | 0.15832 | -0.0618 | -1.4528
-15 | -0.2142 | 0.15177 | -0.0654 | -1.4113
-14.5 | -0.2086 | 0.14478 | -0.0705 | -1.4408
-14 | -0.1978 | 0.13745 | -0.0746 | -1.4391
-13.5 | -0.1748 | 0.13079 | -0.0766 | -1.3365
-13 | -0.1585 | 0.1246 | -0.0794 | -1.2721
-12.5 | -0.1449 | 0.11823 | -0.0826 | -1.2256
-12 | -0.1338 | 0.11152 | -0.0859 | -1.1998
-11.5 | -0.1334 | 0.10334 | -0.0911 | -1.2909
-11 | -0.1323 | 0.09509 | -0.0959 | -1.3913
-10.5 | -0.1264 | 0.08776 | -0.0994 | -1.4403
-10 | -0.1348 | 0.07797 | -0.1052 | -1.7289
-9.5 | -0.1152 | 0.07491 | -0.1045 | -1.5378
-9 | -0.144 | 0.06489 | -0.1107 | -2.2191
-8.5 | -0.1764 | 0.05811 | -0.1091 | -3.0356
-8 | -0.1988 | 0.05142 | -0.1049 | -3.8662
-7.5 | -0.2218 | 0.04048 | -0.0983 | -5.4792
-7 | -0.2037 | 0.03529 | -0.0943 | -5.7722
-6.5 | -0.1553 | 0.03671 | -0.095 | -4.2305
-6 | -0.1257 | 0.03275 | -0.0919 | -3.8382
-5.5 | -0.0898 | 0.02938 | -0.0892 | -3.0565
-5 | -0.0407 | 0.0298 | -0.0868 | -1.3658
-4.5 | -0.0017 | 0.02428 | -0.0858 | -0.070016
-4 | 0.0534 | 0.01949 | -0.0838 | 2.7399
-3.5 | 0.112 | 0.01728 | -0.0839 | 6.4815
-3 | 0.1719 | 0.01567 | -0.0843 | 10.97
-2.5 | 0.2261 | 0.01478 | -0.0839 | 15.2977
-2 | 0.2771 | 0.01413 | -0.0829 | 19.6108
-1.5 | 0.3249 | 0.01318 | -0.0813 | 24.651
-1 | 0.3762 | 0.01274 | -0.0804 | 29.529
-0.5 | 0.4252 | 0.01236 | -0.0791 | 34.4013
0 | 0.471 | 0.0112 | -0.0775 | 42.0536
0.5 | 0.4994 | 0.00997 | -0.072 | 50.0903
1 | 0.5536 | 0.01005 | -0.0709 | 55.0846
1.5 | 0.6093 | 0.0101 | -0.0704 | 60.3267
2 | 0.6638 | 0.01007 | -0.0697 | 65.9186
2.5 | 0.7189 | 0.00997 | -0.0696 | 72.1063
3 | 0.7783 | 0.00977 | -0.0703 | 79.6622
3.5 | 0.8287 | 0.00968 | -0.0694 | 85.6095
4 | 0.8774 | 0.00962 | -0.068 | 91.2058
4.5 | 0.9215 | 0.00967 | -0.0659 | 95.2947
5 | 0.9586 | 0.00981 | -0.0622 | 97.7166
5.5 | 0.9821 | 0.01016 | -0.0561 | 96.6634
6 | 1.006 | 0.01078 | -0.0504 | 93.321
6.5 | 1.0254 | 0.01152 | -0.044 | 89.0104
7 | 1.0506 | 0.01234 | -0.0391 | 85.1378
7.5 | 1.1026 | 0.0136 | -0.0408 | 81.0735
8 | 1.1389 | 0.01513 | -0.0402 | 75.2743
8.5 | 1.1595 | 0.01663 | -0.036 | 69.7234
9 | 1.1735 | 0.01859 | -0.0312 | 63.1253
9.5 | 1.1882 | 0.0207 | -0.0268 | 57.401
10 | 1.2055 | 0.02287 | -0.023 | 52.711
10.5 | 1.2189 | 0.02545 | -0.0191 | 47.8939
11 | 1.2194 | 0.02902 | -0.0145 | 42.0193
11.5 | 1.1938 | 0.03469 | -0.0084 | 34.4134
12 | 1.1688 | 0.04096 | -0.0035 | 28.5352
12.5 | 1.1691 | 0.04579 | -0.0009 | 25.5318
13 | 1.1718 | 0.05075 | 0.001 | 23.0897
13.5 | 1.1781 | 0.05567 | 0.0022 | 21.1622
14 | 1.1728 | 0.06204 | 0.0031 | 18.9039
14.5 | 1.1742 | 0.06802 | 0.0033 | 17.2626
15 | 1.1762 | 0.07414 | 0.0032 | 15.8646
15.5 | 1.1747 | 0.08083 | 0.0026 | 14.533
16 | 1.1715 | 0.08768 | 0.002 | 13.3611

## 31. Re 500k Mach 0.50 (1)
BIGFOIL.COM POLAR EXPORT
NACA66-716 a=0.2
NACA66-716 a=0.2 |  |  |  | Cl Max: | 1.516 | at alpha= | 9 | deg
JavaFoil+Calcfoil stall+Eppler ext transition |  |  |  | L/D Max: | 85.656 | at alpha= | 4.5 | deg
Re: | 500000 |  |  | Cd Min: | 0.00966 | at alpha= | -0.5 | deg
Mach: | 0.5 |  |  | Cl=0 at alpha= | -3.7946 | deg
|  |  |  | @ Cl=0.1, Cd= | 0.032933
|  |  |  | @ Cl=0.4, Cd= | 0.018829
|  |  |  | @ Cl=0.6, Cd= | 0.011358
alpha (deg) | Cl | Cd | Cm | Cl/Cd
-20 | -0.914 | 0.22407 | -0.019 | -4.08
-19.5 | -0.886 | 0.21042 | -0.019 | -4.213
-19 | -0.859 | 0.20841 | -0.02 | -4.121
-18.5 | -0.831 | 0.20338 | -0.02 | -4.087
-18 | -0.803 | 0.19346 | -0.021 | -4.153
-17.5 | -0.775 | 0.19308 | -0.021 | -4.014
-17 | -0.746 | 0.18166 | -0.02 | -4.105
-16.5 | -0.718 | 0.17531 | -0.021 | -4.093
-16 | -0.69 | 0.17078 | -0.021 | -4.038
-15.5 | -0.662 | 0.16636 | -0.021 | -3.978
-15 | -0.634 | 0.16172 | -0.022 | -3.919
-14.5 | -0.606 | 0.1582 | -0.022 | -3.829
-14 | -0.578 | 0.1618 | -0.023 | -3.57
-13.5 | -0.55 | 0.14909 | -0.023 | -3.686
-13 | -0.52 | 0.13944 | -0.022 | -3.73
-12.5 | -0.492 | 0.13464 | -0.022 | -3.654
-12 | -0.464 | 0.13241 | -0.023 | -3.503
-11.5 | -0.436 | 0.12781 | -0.023 | -3.409
-11 | -0.407 | 0.1219 | -0.024 | -3.343
-10.5 | -0.379 | 0.12383 | -0.024 | -3.062
-10 | -0.351 | 0.12079 | -0.024 | -2.906
-9.5 | -0.323 | 0.11845 | -0.025 | -2.724
-9 | -0.294 | 0.11062 | -0.025 | -2.66
-8.5 | -0.266 | 0.10004 | -0.024 | -2.656
-8 | -0.237 | 0.09443 | -0.024 | -2.515
-7.5 | -0.209 | 0.0921 | -0.024 | -2.272
-7 | -0.181 | 0.05794 | -0.028 | -3.131
-6.5 | -0.153 | 0.05706 | -0.027 | -2.681
-6 | -0.202 | 0.04839 | -0.017 | -4.169
-5.5 | -0.173 | 0.04533 | -0.029 | -3.824
-5 | -0.128 | 0.04144 | -0.03 | -3.086
-4.5 | -0.076 | 0.03906 | -0.029 | -1.958
-4 | -0.023 | 0.03655 | -0.03 | -0.624
-3.5 | 0.033 | 0.03473 | -0.031 | 0.937
-3 | 0.089 | 0.03313 | -0.032 | 2.686
-2.5 | 0.146 | 0.03211 | -0.032 | 4.549
-2 | 0.204 | 0.03118 | -0.033 | 6.532
-1.5 | 0.262 | 0.03049 | -0.034 | 8.577
-1 | 0.32 | 0.02946 | -0.037 | 10.874
-0.5 | 0.469 | 0.00966 | -0.073 | 48.525
0 | 0.52 | 0.01136 | -0.074 | 45.772
0.5 | 0.584 | 0.01141 | -0.075 | 51.207
1 | 0.652 | 0.01119 | -0.076 | 58.26
1.5 | 0.718 | 0.00967 | -0.077 | 74.318
2 | 0.787 | 0.00968 | -0.079 | 81.312
2.5 | 0.86 | 0.01017 | -0.081 | 84.514
3 | 0.927 | 0.01085 | -0.082 | 85.472
3.5 | 0.993 | 0.0116 | -0.083 | 85.617
4 | 1.059 | 0.01236 | -0.084 | 85.643
4.5 | 1.124 | 0.01312 | -0.085 | 85.656
5 | 1.188 | 0.01409 | -0.086 | 84.31
5.5 | 1.252 | 0.01515 | -0.087 | 82.663
6 | 1.313 | 0.01635 | -0.089 | 80.288
6.5 | 1.369 | 0.0176 | -0.09 | 77.789
7 | 1.414 | 0.02722 | -0.09 | 51.934
7.5 | 1.457 | 0.02891 | -0.091 | 50.39
8 | 1.492 | 0.03083 | -0.092 | 48.389
8.5 | 1.514 | 0.03291 | -0.093 | 45.998
9 | 1.516 | 0.03555 | -0.094 | 42.651
9.5 | 1.486 | 0.03854 | -0.095 | 38.555
10 | 1.172 | 0.07269 | -0.038 | 16.121
10.5 | 0.786 | 0.10261 | -0.034 | 7.663
11 | 0.813 | 0.11052 | -0.035 | 7.354
11.5 | 0.84 | 0.12061 | -0.041 | 6.965
12 | 0.866 | 0.12412 | -0.041 | 6.981
12.5 | 0.893 | 0.13161 | -0.043 | 6.785
13 | 0.92 | 0.138 | -0.047 | 6.67
13.5 | 0.946 | 0.14672 | -0.048 | 6.451
14 | 0.973 | 0.1497 | -0.049 | 6.499

## 32. Re 500k Mach 0.50 (2)
BIGFOIL.COM POLAR EXPORT
NACA66-716 a=0.2
NACA66-716 a=0.2 |  |  |  | Cl Max: | 1.2293 | at alpha= | 10.5 | deg
XFOIL ncrit=9 |  |  |  | L/D Max: | 70.4719 | at alpha= | 4 | deg
Re: | 500000 |  |  | Cd Min: | 0.11684 | at alpha= | 15.5 | deg
Mach: | 0.5 |  |  | Cl=0 at alpha= | -4.9533 | deg
|  |  |  | @ Cl=0.1, Cd= | 0.024106
|  |  |  | @ Cl=0.4, Cd= | 0.015031
|  |  |  | @ Cl=0.6, Cd= | 0.011184
alpha (deg) | Cl | Cd | Cm | Cl/Cd
-5 | -0.0028 | 0.03557 | -0.1071 | -0.078718
-4.5 | 0.0272 | 0.02974 | -0.1039 | 0.91459
-4 | 0.0686 | 0.02721 | -0.1004 | 2.5211
-3.5 | 0.121 | 0.02203 | -0.0965 | 5.4925
-3 | 0.1869 | 0.01931 | -0.096 | 9.6789
-2.5 | 0.255 | 0.01748 | -0.096 | 14.5881
-2 | 0.3127 | 0.01644 | -0.0944 | 19.0207
-1.5 | 0.376 | 0.01547 | -0.0936 | 24.3051
-1 | 0.417 | 0.01472 | -0.0893 | 28.3288
-0.5 | 0.472 | 0.01403 | -0.0873 | 33.6422
0 | 0.5239 | 0.01358 | -0.0848 | 38.5788
0.5 | 0.5669 | 0.01225 | -0.0812 | 46.2776
1 | 0.5912 | 0.0112 | -0.0732 | 52.7857
1.5 | 0.6588 | 0.01108 | -0.0725 | 59.4585
2 | 0.703 | 0.01114 | -0.0683 | 63.1059
2.5 | 0.7406 | 0.01116 | -0.0628 | 66.362
3 | 0.7777 | 0.0112 | -0.0576 | 69.4375
3.5 | 0.8086 | 0.0117 | -0.0521 | 69.1111
4 | 0.8513 | 0.01208 | -0.0484 | 70.4719
4.5 | 0.8846 | 0.01288 | -0.0435 | 68.6801
5 | 0.9176 | 0.01376 | -0.0386 | 66.686
5.5 | 0.9469 | 0.01484 | -0.0334 | 63.8073
6 | 0.9768 | 0.01593 | -0.0282 | 61.3183
6.5 | 1.0052 | 0.01717 | -0.0231 | 58.544
7 | 1.0572 | 0.01865 | -0.023 | 56.6863
7.5 | 1.119 | 0.02044 | -0.0254 | 54.7456
8 | 1.1486 | 0.02223 | -0.0216 | 51.6689
8.5 | 1.1737 | 0.02443 | -0.0174 | 48.0434
9 | 1.1981 | 0.02684 | -0.0133 | 44.6386
9.5 | 1.2153 | 0.02986 | -0.0089 | 40.6999
10 | 1.2256 | 0.03352 | -0.0045 | 36.5632
10.5 | 1.2293 | 0.03791 | -0.0003 | 32.4268
11 | 1.2058 | 0.04458 | 0.0042 | 27.048
11.5 | 1.1578 | 0.05383 | 0.0078 | 21.5085
12 | 1.1311 | 0.06229 | 0.0094 | 18.1586
12.5 | 1.1196 | 0.07006 | 0.0098 | 15.9806
13 | 1.1124 | 0.07783 | 0.0096 | 14.2927
13.5 | 1.0996 | 0.08654 | 0.0085 | 12.7063
14 | 1.0969 | 0.09443 | 0.0072 | 11.616
14.5 | 1.0965 | 0.10222 | 0.0057 | 10.7269
15 | 1.0972 | 0.10987 | 0.0041 | 9.9863
15.5 | 1.1065 | 0.11684 | 0.0027 | 9.4702

## 33. Re 750k Mach 0.00 (1)
BIGFOIL.COM POLAR EXPORT
NACA66-716 a=0.2
NACA66-716 a=0.2 |  |  |  | Cl Max: | 1.631 | at alpha= | 13 | deg
JavaFoil+Calcfoil stall+Eppler ext transition |  |  |  | L/D Max: | 106.576 | at alpha= | 5.5 | deg
Re: | 750000 |  |  | Cd Min: | 0.00688 | at alpha= | 1.5 | deg
Mach: | 0 |  |  | Cl=0 at alpha= | -3.7959 | deg
|  |  |  | @ Cl=0.1, Cd= | 0.025077
|  |  |  | @ Cl=0.4, Cd= | 0.0086556
|  |  |  | @ Cl=0.6, Cd= | 0.0080527
alpha (deg) | Cl | Cd | Cm | Cl/Cd
-18 | -0.43 | 0.17029 | -0.015 | -2.525
-17.5 | -0.444 | 0.16275 | -0.016 | -2.726
-17 | -0.457 | 0.15185 | -0.016 | -3.01
-16.5 | -0.47 | 0.14763 | -0.016 | -3.183
-16 | -0.482 | 0.13995 | -0.017 | -3.445
-15.5 | -0.493 | 0.13066 | -0.017 | -3.776
-15 | -0.503 | 0.12625 | -0.018 | -3.987
-14.5 | -0.512 | 0.11796 | -0.018 | -4.34
-14 | -0.519 | 0.11077 | -0.018 | -4.683
-13.5 | -0.524 | 0.10399 | -0.019 | -5.034
-13 | -0.526 | 0.09912 | -0.019 | -5.306
-12.5 | -0.526 | 0.09305 | -0.02 | -5.648
-12 | -0.522 | 0.08668 | -0.02 | -6.024
-11.5 | -0.516 | 0.08281 | -0.021 | -6.226
-11 | -0.505 | 0.07659 | -0.021 | -6.6
-10.5 | -0.492 | 0.07279 | -0.022 | -6.752
-10 | -0.474 | 0.06732 | -0.022 | -7.043
-9.5 | -0.453 | 0.06264 | -0.023 | -7.228
-9 | -0.428 | 0.05991 | -0.023 | -7.137
-8.5 | -0.399 | 0.05618 | -0.024 | -7.098
-8 | -0.367 | 0.05218 | -0.025 | -7.025
-7.5 | -0.331 | 0.04896 | -0.026 | -6.767
-7 | -0.293 | 0.04588 | -0.027 | -6.386
-6.5 | -0.252 | 0.04313 | -0.027 | -5.844
-6 | -0.208 | 0.04097 | -0.026 | -5.08
-5.5 | -0.163 | 0.039 | -0.026 | -4.184
-5 | -0.116 | 0.0364 | -0.027 | -3.2
-4.5 | -0.069 | 0.03502 | -0.028 | -1.962
-4 | -0.02 | 0.03328 | -0.029 | -0.609
-3.5 | 0.029 | 0.03204 | -0.029 | 0.895
-3 | 0.078 | 0.03116 | -0.029 | 2.501
-2.5 | 0.158 | 0.00904 | -0.061 | 17.505
-2 | 0.22 | 0.00893 | -0.062 | 24.624
-1.5 | 0.282 | 0.00882 | -0.063 | 31.96
-1 | 0.344 | 0.0087 | -0.064 | 39.542
-0.5 | 0.407 | 0.00865 | -0.065 | 47.027
0 | 0.46 | 0.00875 | -0.066 | 52.605
0.5 | 0.518 | 0.00877 | -0.067 | 59.094
1 | 0.578 | 0.00875 | -0.068 | 66.001
1.5 | 0.637 | 0.00688 | -0.069 | 92.567
2 | 0.696 | 0.007 | -0.07 | 99.405
2.5 | 0.756 | 0.00723 | -0.071 | 104.63
3 | 0.816 | 0.00788 | -0.072 | 103.565
3.5 | 0.874 | 0.00838 | -0.073 | 104.326
4 | 0.932 | 0.00887 | -0.074 | 105.086
4.5 | 0.99 | 0.00938 | -0.075 | 105.494
5 | 1.047 | 0.00987 | -0.076 | 106.105
5.5 | 1.103 | 0.01035 | -0.077 | 106.576
6 | 1.159 | 0.011 | -0.078 | 105.364
6.5 | 1.212 | 0.01168 | -0.079 | 103.762
7 | 1.264 | 0.01242 | -0.08 | 101.712
7.5 | 1.313 | 0.01321 | -0.081 | 99.382
8 | 1.353 | 0.02067 | -0.081 | 65.441
8.5 | 1.398 | 0.02164 | -0.082 | 64.586
9 | 1.44 | 0.02265 | -0.083 | 63.589
9.5 | 1.48 | 0.02374 | -0.084 | 62.344
10 | 1.517 | 0.02498 | -0.085 | 60.734
10.5 | 1.548 | 0.02626 | -0.086 | 58.95
11 | 1.574 | 0.02764 | -0.087 | 56.951
11.5 | 1.596 | 0.02902 | -0.088 | 54.99
12 | 1.613 | 0.03056 | -0.089 | 52.773
12.5 | 1.624 | 0.03226 | -0.089 | 50.355
13 | 1.631 | 0.03414 | -0.09 | 47.777
13.5 | 1.627 | 0.0358 | -0.091 | 45.458
14 | 1.618 | 0.03788 | -0.092 | 42.703
14.5 | 1.602 | 0.04021 | -0.093 | 39.843
15 | 1.581 | 0.04279 | -0.094 | 36.947
15.5 | 1.554 | 0.04555 | -0.094 | 34.125
16 | 1.523 | 0.04863 | -0.095 | 31.313
16.5 | 1.486 | 0.0527 | -0.095 | 28.189
17 | 1.44 | 0.05894 | -0.095 | 24.433
17.5 | 1.223 | 0.14069 | -0.056 | 8.694
18 | 1.182 | 0.15319 | -0.048 | 7.716

## 34. Re 750k Mach 0.00 (2)
BIGFOIL.COM POLAR EXPORT
NACA66-716 a=0.2
NACA66-716 a=0.2 |  |  |  | Cl Max: | 1.2712 | at alpha= | 20 | deg
XFOIL ncrit=9 |  |  |  | L/D Max: | 122.311 | at alpha= | 5 | deg
Re: | 750000 |  |  | Cd Min: | 0.11958 | at alpha= | 20 | deg
Mach: | 0 |  |  | Cl=0 at alpha= | -4.4663 | deg
|  |  |  | @ Cl=0.1, Cd= | 0.013224
|  |  |  | @ Cl=0.4, Cd= | 0.0099086
|  |  |  | @ Cl=0.6, Cd= | 0.00753
alpha (deg) | Cl | Cd | Cm | Cl/Cd
-12.5 | -0.7482 | 0.03098 | -0.0875 | -24.1511
-12 | -0.735 | 0.02599 | -0.0838 | -28.2801
-11.5 | -0.7025 | 0.02322 | -0.0817 | -30.2541
-10.5 | -0.6165 | 0.02045 | -0.0795 | -30.1467
-10 | -0.5651 | 0.02043 | -0.0793 | -27.6603
-9.5 | -0.5114 | 0.0209 | -0.0794 | -24.4689
-9 | -0.4572 | 0.02214 | -0.0796 | -20.6504
-8.5 | -0.398 | 0.02451 | -0.0806 | -16.2383
-8 | -0.3566 | 0.02235 | -0.0792 | -15.9553
-7.5 | -0.3004 | 0.02439 | -0.0801 | -12.3165
-7 | -0.2548 | 0.0228 | -0.0791 | -11.1754
-6.5 | -0.2085 | 0.02161 | -0.0787 | -9.6483
-6 | -0.1587 | 0.02072 | -0.0785 | -7.6593
-5.5 | -0.1096 | 0.0195 | -0.0782 | -5.6205
-4.5 | -0.0038 | 0.01581 | -0.0779 | -0.24035
-4 | 0.0526 | 0.01411 | -0.0783 | 3.7279
-3.5 | 0.1077 | 0.01308 | -0.0786 | 8.2339
-3 | 0.161 | 0.01219 | -0.0785 | 13.2075
-2.5 | 0.2129 | 0.01169 | -0.0782 | 18.2121
-2 | 0.2603 | 0.0109 | -0.0771 | 23.8807
-1.5 | 0.3113 | 0.01045 | -0.0766 | 29.7895
-1 | 0.3646 | 0.01012 | -0.0766 | 36.0277
-0.5 | 0.4165 | 0.00981 | -0.0763 | 42.4567
0 | 0.4653 | 0.00917 | -0.0756 | 50.7415
0.5 | 0.498 | 0.00743 | -0.072 | 67.0256
1 | 0.5518 | 0.00753 | -0.0718 | 73.2802
1.5 | 0.6072 | 0.00753 | -0.072 | 80.6375
2 | 0.6624 | 0.00756 | -0.0722 | 87.619
2.5 | 0.7176 | 0.00753 | -0.0726 | 95.2988
3 | 0.772 | 0.00749 | -0.0729 | 103.0708
3.5 | 0.8256 | 0.00749 | -0.0731 | 110.227
4 | 0.8778 | 0.00754 | -0.0731 | 116.4191
4.5 | 0.9256 | 0.00765 | -0.0721 | 120.9935
5 | 0.9687 | 0.00792 | -0.0703 | 122.3106
5.5 | 1.0045 | 0.00832 | -0.0671 | 120.7332
6.5 | 1.0496 | 0.00944 | -0.0558 | 111.1864
7 | 1.0665 | 0.0103 | -0.0496 | 103.5437
7.5 | 1.0789 | 0.01134 | -0.0429 | 95.1411
8 | 1.1111 | 0.01257 | -0.0409 | 88.393
8.5 | 1.1511 | 0.01422 | -0.0416 | 80.9494
9 | 1.1693 | 0.01586 | -0.0376 | 73.7264
10 | 1.2057 | 0.01945 | -0.03 | 61.9897
10.5 | 1.2176 | 0.02178 | -0.0259 | 55.9045
11 | 1.2135 | 0.02522 | -0.0205 | 48.1166
11.5 | 1.1935 | 0.03005 | -0.0142 | 39.7171
12 | 1.191 | 0.03411 | -0.0102 | 34.9164
12.5 | 1.2048 | 0.03722 | -0.0079 | 32.3697
13 | 1.2187 | 0.04046 | -0.0059 | 30.1211
13.5 | 1.2337 | 0.04377 | -0.0044 | 28.186
14 | 1.2378 | 0.04826 | -0.0026 | 25.6486
14.5 | 1.251 | 0.05209 | -0.0017 | 24.0161
15 | 1.2601 | 0.05652 | -0.001 | 22.2948
15.5 | 1.261 | 0.06201 | -0.0005 | 20.3354
16 | 1.2582 | 0.06824 | -0.0003 | 18.4379
16.5 | 1.2638 | 0.07368 | -0.0008 | 17.1526
17 | 1.2668 | 0.07964 | -0.0016 | 15.9066
17.5 | 1.2681 | 0.08594 | -0.0027 | 14.7556
18 | 1.2651 | 0.09296 | -0.0042 | 13.6091
18.5 | 1.2601 | 0.10024 | -0.0059 | 12.5708
19 | 1.2652 | 0.10643 | -0.008 | 11.8876
19.5 | 1.269 | 0.11289 | -0.0104 | 11.241
20 | 1.2712 | 0.11958 | -0.013 | 10.6305

## 35. Re 750k Mach 0.10 (1)
BIGFOIL.COM POLAR EXPORT
NACA66-716 a=0.2
NACA66-716 a=0.2 |  |  |  | Cl Max: | 1.625 | at alpha= | 13 | deg
JavaFoil+Calcfoil stall+Eppler ext transition |  |  |  | L/D Max: | 106.075 | at alpha= | 5.5 | deg
Re: | 750000 |  |  | Cd Min: | 0.0069 | at alpha= | 1.5 | deg
Mach: | 0.1 |  |  | Cl=0 at alpha= | -3.7959 | deg
|  |  |  | @ Cl=0.1, Cd= | 0.030382
|  |  |  | @ Cl=0.4, Cd= | 0.0086657
|  |  |  | @ Cl=0.6, Cd= | 0.008161
alpha (deg) | Cl | Cd | Cm | Cl/Cd
-17.5 | -0.398 | 0.17041 | -0.016 | -2.336
-17 | -0.414 | 0.15814 | -0.016 | -2.618
-16.5 | -0.429 | 0.14989 | -0.016 | -2.865
-16 | -0.444 | 0.14456 | -0.017 | -3.074
-15.5 | -0.458 | 0.13451 | -0.017 | -3.408
-15 | -0.472 | 0.12939 | -0.018 | -3.644
-14.5 | -0.483 | 0.12003 | -0.018 | -4.025
-14 | -0.493 | 0.11126 | -0.019 | -4.432
-13.5 | -0.501 | 0.10482 | -0.019 | -4.78
-13 | -0.506 | 0.09981 | -0.019 | -5.073
-12.5 | -0.509 | 0.09273 | -0.02 | -5.488
-12 | -0.508 | 0.08915 | -0.02 | -5.702
-11.5 | -0.504 | 0.08384 | -0.021 | -6.016
-11 | -0.497 | 0.07798 | -0.021 | -6.368
-10.5 | -0.485 | 0.07461 | -0.022 | -6.498
-10 | -0.469 | 0.06806 | -0.023 | -6.894
-9.5 | -0.449 | 0.06399 | -0.023 | -7.023
-9 | -0.425 | 0.06039 | -0.023 | -7.045
-8.5 | -0.398 | 0.05648 | -0.024 | -7.04
-8 | -0.366 | 0.05249 | -0.025 | -6.977
-7.5 | -0.331 | 0.04941 | -0.025 | -6.705
-7 | -0.293 | 0.04609 | -0.027 | -6.366
-6.5 | -0.253 | 0.04333 | -0.027 | -5.831
-6 | -0.209 | 0.04093 | -0.026 | -5.102
-5.5 | -0.164 | 0.03907 | -0.026 | -4.192
-5 | -0.117 | 0.03646 | -0.027 | -3.207
-4.5 | -0.069 | 0.03511 | -0.028 | -1.965
-4 | -0.02 | 0.03338 | -0.029 | -0.61
-3.5 | 0.029 | 0.0319 | -0.03 | 0.904
-3 | 0.078 | 0.03093 | -0.03 | 2.535
-2.5 | 0.129 | 0.02966 | -0.032 | 4.334
-2 | 0.221 | 0.00894 | -0.062 | 24.733
-1.5 | 0.283 | 0.00881 | -0.063 | 32.157
-1 | 0.346 | 0.00876 | -0.064 | 39.469
-0.5 | 0.409 | 0.00865 | -0.065 | 47.277
0 | 0.463 | 0.00876 | -0.066 | 52.825
0.5 | 0.521 | 0.00878 | -0.067 | 59.305
1 | 0.581 | 0.00876 | -0.068 | 66.236
1.5 | 0.64 | 0.0069 | -0.069 | 92.679
2 | 0.7 | 0.00703 | -0.07 | 99.563
2.5 | 0.76 | 0.00726 | -0.071 | 104.653
3 | 0.82 | 0.00793 | -0.072 | 103.342
3.5 | 0.878 | 0.00844 | -0.073 | 104.13
4 | 0.937 | 0.00893 | -0.074 | 104.884
4.5 | 0.994 | 0.00945 | -0.075 | 105.217
5 | 1.052 | 0.00996 | -0.076 | 105.55
5.5 | 1.109 | 0.01045 | -0.077 | 106.075
6 | 1.164 | 0.01109 | -0.078 | 104.945
6.5 | 1.218 | 0.01179 | -0.079 | 103.284
7 | 1.269 | 0.01255 | -0.08 | 101.082
7.5 | 1.318 | 0.01335 | -0.081 | 98.736
8 | 1.358 | 0.02086 | -0.081 | 65.099
8.5 | 1.403 | 0.02186 | -0.082 | 64.185
9 | 1.445 | 0.02289 | -0.083 | 63.14
9.5 | 1.485 | 0.02405 | -0.084 | 61.747
10 | 1.522 | 0.02528 | -0.085 | 60.18
10.5 | 1.551 | 0.0266 | -0.086 | 58.318
11 | 1.576 | 0.02804 | -0.087 | 56.211
11.5 | 1.597 | 0.02946 | -0.088 | 54.187
12 | 1.611 | 0.03099 | -0.089 | 52.004
12.5 | 1.621 | 0.03277 | -0.09 | 49.468
13 | 1.625 | 0.03462 | -0.091 | 46.941
13.5 | 1.618 | 0.03667 | -0.092 | 44.133
14 | 1.604 | 0.03889 | -0.092 | 41.256
14.5 | 1.585 | 0.04105 | -0.093 | 38.611
15 | 1.559 | 0.04407 | -0.094 | 35.368
15.5 | 1.527 | 0.04705 | -0.095 | 32.457
16 | 1.487 | 0.05086 | -0.095 | 29.237
16.5 | 1.438 | 0.05699 | -0.095 | 25.228
17 | 1.213 | 0.13886 | -0.048 | 8.733
17.5 | 1.176 | 0.14509 | -0.048 | 8.104
18 | 1.136 | 0.15686 | -0.046 | 7.239

## 36. Re 750k Mach 0.10 (2)
BIGFOIL.COM POLAR EXPORT
NACA66-716 a=0.2
NACA66-716 a=0.2 |  |  |  | Cl Max: | 1.264 | at alpha= | 20 | deg
XFOIL ncrit=9 |  |  |  | L/D Max: | 121.199 | at alpha= | 5 | deg
Re: | 750000 |  |  | Cd Min: | 0.12257 | at alpha= | 20 | deg
Mach: | 0.1 |  |  | Cl=0 at alpha= | -4.4684 | deg
|  |  |  | @ Cl=0.1, Cd= | 0.013351
|  |  |  | @ Cl=0.4, Cd= | 0.0099645
|  |  |  | @ Cl=0.6, Cd= | 0.0075581
alpha (deg) | Cl | Cd | Cm | Cl/Cd
-11 | -0.6574 | 0.02371 | -0.0828 | -27.7267
-10.5 | -0.6188 | 0.02128 | -0.0811 | -29.0789
-10 | -0.5702 | 0.02017 | -0.0806 | -28.2697
-9.5 | -0.5114 | 0.02222 | -0.081 | -23.0153
-9 | -0.4609 | 0.02172 | -0.0807 | -21.2201
-8.5 | -0.3996 | 0.02444 | -0.0817 | -16.3502
-8 | -0.3557 | 0.02272 | -0.0804 | -15.6558
-7.5 | -0.301 | 0.02432 | -0.0811 | -12.3766
-7 | -0.25 | 0.02444 | -0.0811 | -10.2291
-6.5 | -0.2086 | 0.02165 | -0.0795 | -9.6351
-6 | -0.1578 | 0.02121 | -0.0795 | -7.4399
-5.5 | -0.1103 | 0.01877 | -0.0782 | -5.8764
-5 | -0.0557 | 0.02149 | -0.08 | -2.5919
-4.5 | -0.0036 | 0.01608 | -0.0786 | -0.22388
-4 | 0.0533 | 0.01424 | -0.079 | 3.743
-3.5 | 0.109 | 0.01318 | -0.0792 | 8.2701
-3 | 0.1628 | 0.01226 | -0.0791 | 13.279
-2.5 | 0.2149 | 0.01173 | -0.0788 | 18.3205
-2 | 0.2627 | 0.01096 | -0.0777 | 23.969
-1.5 | 0.3137 | 0.01049 | -0.0772 | 29.9047
-1 | 0.3672 | 0.01016 | -0.0771 | 36.1417
-0.5 | 0.4192 | 0.00985 | -0.0768 | 42.5584
0 | 0.4692 | 0.00928 | -0.0762 | 50.5603
0.5 | 0.501 | 0.00747 | -0.0724 | 67.0683
1 | 0.5548 | 0.00755 | -0.0721 | 73.4834
1.5 | 0.6107 | 0.00756 | -0.0724 | 80.7804
2 | 0.6659 | 0.00758 | -0.0725 | 87.8496
2.5 | 0.7217 | 0.00756 | -0.073 | 95.463
3 | 0.776 | 0.00751 | -0.0732 | 103.3289
3.5 | 0.8297 | 0.00752 | -0.0733 | 110.3324
4 | 0.8817 | 0.00758 | -0.0731 | 116.3193
4.5 | 0.9291 | 0.0077 | -0.072 | 120.6623
5 | 0.9708 | 0.00801 | -0.0699 | 121.1985
5.5 | 1.0055 | 0.00842 | -0.0664 | 119.4181
6 | 1.0269 | 0.00894 | -0.0603 | 114.8658
6.5 | 1.0483 | 0.00962 | -0.0546 | 108.9709
7 | 1.0666 | 0.01048 | -0.0487 | 101.7748
7.5 | 1.0795 | 0.01155 | -0.042 | 93.4632
8 | 1.1142 | 0.01281 | -0.0405 | 86.9789
8.5 | 1.1514 | 0.01454 | -0.0407 | 79.1884
9 | 1.1694 | 0.01622 | -0.0366 | 72.0962
9.5 | 1.1881 | 0.01798 | -0.0327 | 66.079
10 | 1.2063 | 0.01987 | -0.0291 | 60.7096
10.5 | 1.2176 | 0.02228 | -0.0249 | 54.6499
11 | 1.2106 | 0.02597 | -0.0192 | 46.6153
11.5 | 1.1904 | 0.03089 | -0.013 | 38.5367
12 | 1.1893 | 0.03493 | -0.0092 | 34.0481
12.5 | 1.2031 | 0.03811 | -0.0069 | 31.5691
13 | 1.2171 | 0.04143 | -0.005 | 29.3773
13.5 | 1.2309 | 0.04493 | -0.0035 | 27.3959
14 | 1.2343 | 0.0496 | -0.0018 | 24.8851
14.5 | 1.2464 | 0.05364 | -0.0009 | 23.2364
15 | 1.2546 | 0.05826 | -0.0002 | 21.5345
15.5 | 1.2532 | 0.06417 | 0.0002 | 19.5294
16 | 1.2514 | 0.0704 | 0.0002 | 17.7756
16.5 | 1.256 | 0.07608 | -0.0004 | 16.5089
17 | 1.2585 | 0.08223 | -0.0013 | 15.3046
17.5 | 1.259 | 0.08874 | -0.0026 | 14.1875
18 | 1.2553 | 0.09593 | -0.0042 | 13.0856
18.5 | 1.2538 | 0.10284 | -0.0059 | 12.1918
19 | 1.2583 | 0.1092 | -0.0081 | 11.5229
19.5 | 1.2617 | 0.11583 | -0.0106 | 10.8927
20 | 1.264 | 0.12257 | -0.0133 | 10.3125

## 37. Re 750k Mach 0.25 (1)
BIGFOIL.COM POLAR EXPORT
NACA66-716 a=0.2
NACA66-716 a=0.2 |  |  |  | Cl Max: | 1.591 | at alpha= | 12 | deg
JavaFoil+Calcfoil stall+Eppler ext transition |  |  |  | L/D Max: | 103.708 | at alpha= | 2.5 | deg
Re: | 750000 |  |  | Cd Min: | 0.00708 | at alpha= | 1.5 | deg
Mach: | 0.25 |  |  | Cl=0 at alpha= | -3.7941 | deg
|  |  |  | @ Cl=0.1, Cd= | 0.030847
|  |  |  | @ Cl=0.4, Cd= | 0.0087569
|  |  |  | @ Cl=0.6, Cd= | 0.00876
alpha (deg) | Cl | Cd | Cm | Cl/Cd
-15 | -0.135 | 0.14363 | -0.018 | -0.943
-14.5 | -0.202 | 0.13853 | -0.018 | -1.455
-14 | -0.25 | 0.1288 | -0.018 | -1.944
-13.5 | -0.292 | 0.11934 | -0.019 | -2.447
-13 | -0.328 | 0.11074 | -0.019 | -2.964
-12.5 | -0.359 | 0.10222 | -0.02 | -3.517
-12 | -0.385 | 0.09863 | -0.02 | -3.905
-11.5 | -0.405 | 0.08959 | -0.021 | -4.521
-11 | -0.419 | 0.08316 | -0.022 | -5.034
-10.5 | -0.425 | 0.08009 | -0.022 | -5.312
-10 | -0.426 | 0.0728 | -0.023 | -5.848
-9.5 | -0.419 | 0.06762 | -0.023 | -6.196
-9 | -0.406 | 0.06262 | -0.024 | -6.479
-8.5 | -0.386 | 0.05859 | -0.024 | -6.588
-8 | -0.361 | 0.05411 | -0.025 | -6.665
-7.5 | -0.33 | 0.05038 | -0.026 | -6.547
-7 | -0.295 | 0.0474 | -0.027 | -6.215
-6.5 | -0.255 | 0.04415 | -0.028 | -5.784
-6 | -0.213 | 0.04138 | -0.029 | -5.144
-5.5 | -0.167 | 0.03905 | -0.027 | -4.279
-5 | -0.12 | 0.03724 | -0.027 | -3.209
-4.5 | -0.071 | 0.03529 | -0.028 | -2.001
-4 | -0.021 | 0.03371 | -0.029 | -0.619
-3.5 | 0.03 | 0.0322 | -0.03 | 0.918
-3 | 0.08 | 0.03122 | -0.03 | 2.574
-2.5 | 0.132 | 0.03025 | -0.031 | 4.35
-2 | 0.227 | 0.00904 | -0.064 | 25.107
-1.5 | 0.291 | 0.00893 | -0.065 | 32.593
-1 | 0.355 | 0.00884 | -0.066 | 40.182
-0.5 | 0.42 | 0.00872 | -0.067 | 48.182
0 | 0.474 | 0.00896 | -0.068 | 52.965
0.5 | 0.534 | 0.00891 | -0.069 | 59.9
1 | 0.595 | 0.00891 | -0.07 | 66.78
1.5 | 0.656 | 0.00708 | -0.071 | 92.613
2 | 0.718 | 0.00726 | -0.072 | 98.828
2.5 | 0.779 | 0.00751 | -0.073 | 103.708
3 | 0.841 | 0.00831 | -0.074 | 101.105
3.5 | 0.901 | 0.00883 | -0.075 | 101.975
4 | 0.96 | 0.00935 | -0.076 | 102.719
4.5 | 1.019 | 0.00988 | -0.077 | 103.134
5 | 1.078 | 0.01047 | -0.078 | 102.956
5.5 | 1.136 | 0.01102 | -0.079 | 103.079
6 | 1.193 | 0.01171 | -0.08 | 101.892
6.5 | 1.247 | 0.01249 | -0.081 | 99.791
7 | 1.299 | 0.01326 | -0.082 | 97.936
7.5 | 1.348 | 0.01413 | -0.083 | 95.437
8 | 1.388 | 0.02206 | -0.084 | 62.892
8.5 | 1.432 | 0.02316 | -0.085 | 61.823
9 | 1.472 | 0.02434 | -0.086 | 60.479
9.5 | 1.509 | 0.02564 | -0.086 | 58.832
10 | 1.541 | 0.02713 | -0.087 | 56.807
10.5 | 1.565 | 0.02861 | -0.088 | 54.685
11 | 1.581 | 0.03025 | -0.089 | 52.264
11.5 | 1.59 | 0.03204 | -0.09 | 49.628
12 | 1.591 | 0.03383 | -0.091 | 47.043
12.5 | 1.584 | 0.03593 | -0.092 | 44.098
13 | 1.568 | 0.03826 | -0.093 | 40.997
13.5 | 1.535 | 0.04083 | -0.094 | 37.599
14 | 1.491 | 0.04357 | -0.094 | 34.212
14.5 | 1.43 | 0.04811 | -0.095 | 29.718
15 | 1.179 | 0.11536 | -0.051 | 10.22
15.5 | 1.116 | 0.12659 | -0.046 | 8.813
16 | 1.047 | 0.13724 | -0.043 | 7.631
16.5 | 0.974 | 0.14705 | -0.042 | 6.621
17 | 0.895 | 0.16154 | -0.041 | 5.538

## 38. Re 750k Mach 0.25 (2)
BIGFOIL.COM POLAR EXPORT
NACA66-716 a=0.2
NACA66-716 a=0.2 |  |  |  | Cl Max: | 1.2275 | at alpha= | 20 | deg
XFOIL ncrit=9 |  |  |  | L/D Max: | 117.122 | at alpha= | 4.5 | deg
Re: | 750000 |  |  | Cd Min: | 0.20821 | at alpha= | -19.5 | deg
Mach: | 0.25 |  |  | Cl=0 at alpha= | -4.4897 | deg
|  |  |  | @ Cl=0.1, Cd= | 0.014108
|  |  |  | @ Cl=0.4, Cd= | 0.010282
|  |  |  | @ Cl=0.6, Cd= | 0.0076942
alpha (deg) | Cl | Cd | Cm | Cl/Cd
-19.5 | -0.3772 | 0.20821 | -0.0305 | -1.8116
-19 | -0.3585 | 0.20241 | -0.034 | -1.7712
-18.5 | -0.3396 | 0.19661 | -0.0378 | -1.7273
-18 | -0.321 | 0.19052 | -0.0416 | -1.6849
-17.5 | -0.3031 | 0.18427 | -0.0453 | -1.6449
-17 | -0.288 | 0.17691 | -0.0497 | -1.6279
-16.5 | -0.276 | 0.16973 | -0.0543 | -1.6261
-16 | -0.2549 | 0.16317 | -0.057 | -1.5622
-15.5 | -0.2361 | 0.15751 | -0.0601 | -1.499
-15 | -0.2193 | 0.15105 | -0.0638 | -1.4518
-14.5 | -0.2071 | 0.14351 | -0.068 | -1.4431
-14 | -0.1988 | 0.13608 | -0.0725 | -1.4609
-13.5 | -0.1871 | 0.12855 | -0.0761 | -1.4555
-13 | -0.167 | 0.12271 | -0.0783 | -1.3609
-12.5 | -0.1523 | 0.11647 | -0.0814 | -1.3076
-12 | -0.1402 | 0.10981 | -0.0847 | -1.2768
-11.5 | -0.1493 | 0.09856 | -0.0902 | -1.5148
-11 | -0.1326 | 0.09355 | -0.092 | -1.4174
-10.5 | -0.157 | 0.08078 | -0.0974 | -1.9436
-10 | -0.1586 | 0.07348 | -0.1018 | -2.1584
-9.5 | -0.1796 | 0.06443 | -0.108 | -2.7875
-9 | -0.2607 | 0.05336 | -0.1046 | -4.8857
-8.5 | -0.2614 | 0.04862 | -0.1016 | -5.3764
-7.5 | -0.2804 | 0.02975 | -0.0897 | -9.4252
-7 | -0.2407 | 0.02699 | -0.0878 | -8.9181
-6.5 | -0.1983 | 0.02436 | -0.0857 | -8.1404
-6 | -0.1501 | 0.02397 | -0.0853 | -6.262
-4.5 | -0.0012 | 0.01763 | -0.0823 | -0.068066
-4 | 0.0571 | 0.01508 | -0.0824 | 3.7865
-3.5 | 0.1158 | 0.01375 | -0.0827 | 8.4218
-3 | 0.1727 | 0.01271 | -0.0827 | 13.5877
-2.5 | 0.226 | 0.01203 | -0.0822 | 18.7864
-2 | 0.277 | 0.01135 | -0.0813 | 24.4053
-1.5 | 0.3275 | 0.01071 | -0.0803 | 30.5789
-1 | 0.3814 | 0.01042 | -0.0799 | 36.6027
-0.5 | 0.434 | 0.01003 | -0.0793 | 43.2702
0 | 0.4893 | 0.00969 | -0.0793 | 50.4954
0.5 | 0.5167 | 0.00766 | -0.0746 | 67.4543
1 | 0.5719 | 0.00767 | -0.0741 | 74.5632
1.5 | 0.6299 | 0.00772 | -0.0743 | 81.5933
2 | 0.6855 | 0.00771 | -0.0742 | 88.9105
2.5 | 0.7419 | 0.00772 | -0.0743 | 96.101
3 | 0.7979 | 0.00768 | -0.0745 | 103.8932
3.5 | 0.8509 | 0.0077 | -0.074 | 110.5065
4 | 0.901 | 0.00781 | -0.073 | 115.3649
4.5 | 0.944 | 0.00806 | -0.0706 | 117.1216
5 | 0.9759 | 0.00847 | -0.0661 | 115.2184
5.5 | 0.9964 | 0.00904 | -0.0595 | 110.2212
6 | 1.0194 | 0.00981 | -0.0538 | 103.9144
6.5 | 1.0431 | 0.01066 | -0.0486 | 97.8518
7 | 1.0632 | 0.01166 | -0.0429 | 91.1835
7.5 | 1.0777 | 0.01292 | -0.0365 | 83.4133
8 | 1.1262 | 0.01446 | -0.038 | 77.8838
8.5 | 1.1559 | 0.0162 | -0.0361 | 71.3519
9 | 1.1747 | 0.01804 | -0.0319 | 65.1164
9.5 | 1.1927 | 0.02005 | -0.0279 | 59.4863
10 | 1.2085 | 0.02233 | -0.0239 | 54.12
10.5 | 1.2153 | 0.02527 | -0.0193 | 48.0926
11 | 1.1975 | 0.02998 | -0.013 | 39.9433
11.5 | 1.1752 | 0.03552 | -0.0073 | 33.0856
12 | 1.1809 | 0.0395 | -0.0043 | 29.8962
12.5 | 1.1919 | 0.04334 | -0.0021 | 27.5012
13 | 1.2046 | 0.04724 | -0.0004 | 25.4996
13.5 | 1.2123 | 0.0518 | 0.001 | 23.4035
14 | 1.2134 | 0.0573 | 0.0022 | 21.1763
14.5 | 1.2195 | 0.06254 | 0.0028 | 19.4995
15 | 1.2222 | 0.0684 | 0.0029 | 17.8684
15.5 | 1.2158 | 0.0755 | 0.0026 | 16.1033
16 | 1.2144 | 0.0823 | 0.0018 | 14.7558
16.5 | 1.2162 | 0.08888 | 0.0007 | 13.6836
17 | 1.2174 | 0.09573 | -0.0008 | 12.717
17.5 | 1.2189 | 0.10262 | -0.0026 | 11.8778
18 | 1.2166 | 0.10979 | -0.0044 | 11.0812
18.5 | 1.2219 | 0.11644 | -0.0067 | 10.4938
19 | 1.2255 | 0.12337 | -0.0094 | 9.9335
19.5 | 1.2271 | 0.13072 | -0.0126 | 9.3872
20 | 1.2275 | 0.13824 | -0.0161 | 8.8795

## 39. Re 750k Mach 0.50 (1)
BIGFOIL.COM POLAR EXPORT
NACA66-716 a=0.2
NACA66-716 a=0.2 |  |  |  | Cl Max: | 1.519 | at alpha= | 9 | deg
JavaFoil+Calcfoil stall+Eppler ext transition |  |  |  | L/D Max: | 94.68 | at alpha= | 4 | deg
Re: | 750000 |  |  | Cd Min: | 0.00799 | at alpha= | 1.5 | deg
Mach: | 0.5 |  |  | Cl=0 at alpha= | -3.7946 | deg
|  |  |  | @ Cl=0.1, Cd= | 0.031805
|  |  |  | @ Cl=0.4, Cd= | 0.0094473
|  |  |  | @ Cl=0.6, Cd= | 0.009806
alpha (deg) | Cl | Cd | Cm | Cl/Cd
-20 | -0.914 | 0.20407 | -0.019 | -4.48
-19.5 | -0.886 | 0.19511 | -0.019 | -4.543
-19 | -0.859 | 0.19203 | -0.02 | -4.473
-18.5 | -0.831 | 0.18707 | -0.02 | -4.443
-18 | -0.803 | 0.17851 | -0.021 | -4.501
-17.5 | -0.775 | 0.17538 | -0.021 | -4.421
-17 | -0.746 | 0.16989 | -0.02 | -4.389
-16.5 | -0.718 | 0.16552 | -0.021 | -4.336
-16 | -0.69 | 0.15702 | -0.021 | -4.393
-15.5 | -0.662 | 0.15266 | -0.021 | -4.335
-15 | -0.634 | 0.14737 | -0.022 | -4.301
-14.5 | -0.606 | 0.14318 | -0.022 | -4.231
-14 | -0.578 | 0.14394 | -0.023 | -4.013
-13.5 | -0.55 | 0.13488 | -0.023 | -4.075
-13 | -0.52 | 0.12972 | -0.022 | -4.01
-12.5 | -0.492 | 0.12351 | -0.022 | -3.983
-12 | -0.464 | 0.12137 | -0.023 | -3.822
-11.5 | -0.436 | 0.11686 | -0.023 | -3.728
-11 | -0.408 | 0.11034 | -0.024 | -3.693
-10.5 | -0.379 | 0.11324 | -0.024 | -3.349
-10 | -0.351 | 0.11045 | -0.025 | -3.178
-9.5 | -0.323 | 0.1078 | -0.025 | -2.994
-9 | -0.294 | 0.10177 | -0.025 | -2.893
-8.5 | -0.266 | 0.09091 | -0.024 | -2.924
-8 | -0.238 | 0.0858 | -0.024 | -2.768
-7.5 | -0.209 | 0.08414 | -0.025 | -2.487
-7 | -0.181 | 0.05546 | -0.028 | -3.271
-6.5 | -0.153 | 0.05403 | -0.028 | -2.832
-6 | -0.202 | 0.04623 | -0.018 | -4.364
-5.5 | -0.173 | 0.04385 | -0.03 | -3.954
-5 | -0.128 | 0.04014 | -0.031 | -3.187
-4.5 | -0.077 | 0.03751 | -0.03 | -2.04
-4 | -0.023 | 0.03526 | -0.031 | -0.648
-3.5 | 0.033 | 0.03343 | -0.032 | 0.974
-3 | 0.089 | 0.03199 | -0.033 | 2.784
-2.5 | 0.146 | 0.03103 | -0.033 | 4.71
-2 | 0.204 | 0.03016 | -0.034 | 6.756
-1.5 | 0.262 | 0.02924 | -0.036 | 8.961
-1 | 0.396 | 0.00945 | -0.073 | 41.931
-0.5 | 0.47 | 0.0094 | -0.074 | 49.976
0 | 0.526 | 0.00978 | -0.075 | 53.771
0.5 | 0.591 | 0.00981 | -0.076 | 60.26
1 | 0.659 | 0.00978 | -0.077 | 67.342
1.5 | 0.728 | 0.00799 | -0.079 | 91.117
2 | 0.797 | 0.00869 | -0.08 | 91.796
2.5 | 0.864 | 0.00936 | -0.081 | 92.364
3 | 0.93 | 0.01002 | -0.082 | 92.861
3.5 | 0.996 | 0.01054 | -0.083 | 94.517
4 | 1.062 | 0.01121 | -0.084 | 94.68
4.5 | 1.127 | 0.01201 | -0.086 | 93.784
5 | 1.191 | 0.01289 | -0.087 | 92.424
5.5 | 1.255 | 0.01383 | -0.088 | 90.736
6 | 1.316 | 0.01488 | -0.089 | 88.409
6.5 | 1.372 | 0.01601 | -0.09 | 85.691
7 | 1.416 | 0.02528 | -0.09 | 55.995
7.5 | 1.459 | 0.0269 | -0.092 | 54.246
8 | 1.494 | 0.02866 | -0.093 | 52.142
8.5 | 1.516 | 0.03058 | -0.094 | 49.592
9 | 1.519 | 0.03301 | -0.095 | 46.017
9.5 | 1.488 | 0.03585 | -0.096 | 41.523
10 | 1.173 | 0.06938 | -0.042 | 16.906
10.5 | 0.786 | 0.09477 | -0.036 | 8.298
11 | 0.813 | 0.10276 | -0.036 | 7.911
11.5 | 0.84 | 0.11021 | -0.041 | 7.623
12 | 0.867 | 0.11619 | -0.042 | 7.458
12.5 | 0.893 | 0.1206 | -0.043 | 7.406
13 | 0.92 | 0.1265 | -0.047 | 7.276
13.5 | 0.947 | 0.13671 | -0.048 | 6.924
14 | 0.973 | 0.13822 | -0.05 | 7.041

## 40. Re 750k Mach 0.50 (2)
BIGFOIL.COM POLAR EXPORT
NACA66-716 a=0.2
NACA66-716 a=0.2 |  |  |  | Cl Max: | 1.2292 | at alpha= | 10 | deg
XFOIL ncrit=9 |  |  |  | L/D Max: | 117.216 | at alpha= | -2 | deg
Re: | 750000 |  |  | Cd Min: | 0.23107 | at alpha= | -20 | deg
Mach: | 0.5 |  |  | Cl=0 at alpha= | -4.8926 | deg
|  |  |  | @ Cl=0.1, Cd= | 0.0065322
|  |  |  | @ Cl=0.4, Cd= | 0.011952
|  |  |  | @ Cl=0.6, Cd= | 0.010241
alpha (deg) | Cl | Cd | Cm | Cl/Cd
-20 | -0.4072 | 0.23107 | -0.0277 | -1.7622
-19.5 | -0.3844 | 0.22433 | -0.0323 | -1.7135
-19 | -0.3611 | 0.21738 | -0.037 | -1.6611
-18.5 | -0.3383 | 0.21031 | -0.0416 | -1.6086
-18 | -0.316 | 0.20319 | -0.0461 | -1.5552
-17.5 | -0.2937 | 0.19571 | -0.0509 | -1.5007
-17 | -0.2744 | 0.18832 | -0.0561 | -1.4571
-16.5 | -0.2506 | 0.18086 | -0.0598 | -1.3856
-16 | -0.2282 | 0.17411 | -0.0638 | -1.3107
-15.5 | -0.2063 | 0.16728 | -0.0679 | -1.2333
-15 | -0.1862 | 0.15983 | -0.0725 | -1.165
-14.5 | -0.1691 | 0.1524 | -0.0773 | -1.1096
-14 | -0.1508 | 0.14498 | -0.0815 | -1.0401
-13.5 | -0.1273 | 0.1384 | -0.0845 | -0.9198
-13 | -0.1077 | 0.13182 | -0.0881 | -0.81702
-12.5 | -0.0899 | 0.12497 | -0.0919 | -0.71937
-12 | -0.0737 | 0.11775 | -0.0959 | -0.6259
-11.5 | -0.062 | 0.11013 | -0.1003 | -0.56297
-11 | -0.0514 | 0.10192 | -0.1038 | -0.50432
-10.5 | -0.038 | 0.0953 | -0.1069 | -0.39874
-10 | -0.0295 | 0.08793 | -0.1106 | -0.33549
-9.5 | -0.0274 | 0.07984 | -0.1147 | -0.34319
-9 | -0.0251 | 0.07254 | -0.1185 | -0.34602
-8.5 | -0.0282 | 0.0647 | -0.1237 | -0.43586
-8 | -0.0426 | 0.05703 | -0.1284 | -0.74698
-7.5 | -0.0638 | 0.05099 | -0.1277 | -1.2512
-7 | -0.0882 | 0.04535 | -0.1224 | -1.9449
-6.5 | -0.0888 | 0.04017 | -0.1178 | -2.2106
-6 | -0.0795 | 0.03453 | -0.1127 | -2.3023
-5.5 | -0.0517 | 0.03042 | -0.1085 | -1.6995
-5 | -0.0107 | 0.02807 | -0.1054 | -0.38119
-4.5 | 0.0391 | 0.02721 | -0.1019 | 1.437
-4 | 0.0724 | 0.00751 | -0.0939 | 9.6405
-3.5 | 0.1297 | 0.00548 | -0.0927 | 23.6679
-3 | 0.1964 | 0.00415 | -0.0928 | 47.3253
-2.5 | 0.2617 | 0.00328 | -0.0927 | 79.7866
-2 | 0.32 | 0.00273 | -0.0916 | 117.2161
-1.5 | 0.3886 | 0.01208 | -0.0941 | 32.1689
-1 | 0.4454 | 0.01144 | -0.0925 | 38.9336
-0.5 | 0.4986 | 0.01112 | -0.0904 | 44.8381
0 | 0.5583 | 0.01065 | -0.0894 | 52.4225
0.5 | 0.6093 | 0.01015 | -0.0871 | 60.0296
1 | 0.6402 | 0.00835 | -0.0812 | 76.6707
1.5 | 0.6946 | 0.00845 | -0.0788 | 82.2012
2 | 0.7496 | 0.00851 | -0.0768 | 88.0846
2.5 | 0.7995 | 0.00859 | -0.0738 | 93.0733
3 | 0.8295 | 0.00883 | -0.0671 | 93.9411
3.5 | 0.8559 | 0.00949 | -0.0604 | 90.1897
4 | 0.8808 | 0.01044 | -0.0539 | 84.3678
4.5 | 0.9091 | 0.0115 | -0.0483 | 79.0522
5 | 0.9354 | 0.01271 | -0.0426 | 73.5956
5.5 | 0.9645 | 0.01394 | -0.0375 | 69.1894
6 | 0.9926 | 0.01529 | -0.0324 | 64.9182
6.5 | 1.0215 | 0.01665 | -0.0274 | 61.3514
7 | 1.0514 | 0.01801 | -0.0226 | 58.3787
7.5 | 1.0868 | 0.01961 | -0.0193 | 55.4207
8 | 1.148 | 0.0219 | -0.0223 | 52.4201
9 | 1.1993 | 0.02661 | -0.0144 | 45.0695
9.5 | 1.2171 | 0.02964 | -0.01 | 41.0628
10 | 1.2292 | 0.0332 | -0.0057 | 37.0241
10.5 | 1.2148 | 0.0387 | -0.0005 | 31.3902
11 | 1.173 | 0.04668 | 0.0046 | 25.1285
11.5 | 1.1462 | 0.05447 | 0.0075 | 21.0428
12 | 1.1444 | 0.06082 | 0.0089 | 18.8162
12.5 | 1.1438 | 0.06749 | 0.0097 | 16.9477
13 | 1.1336 | 0.07541 | 0.0096 | 15.0325
13.5 | 1.1304 | 0.08305 | 0.0089 | 13.6111
14 | 1.1252 | 0.09114 | 0.0077 | 12.3458
14.5 | 1.1194 | 0.09957 | 0.0059 | 11.2423
15 | 1.1194 | 0.1075 | 0.004 | 10.413

## 41. Re 1M Mach 0.00 (1)
BIGFOIL.COM POLAR EXPORT
NACA66-716 a=0.2
NACA66-716 a=0.2 |  |  |  | Cl Max: | 1.634 | at alpha= | 13 | deg
JavaFoil+Calcfoil stall+Eppler ext transition |  |  |  | L/D Max: | 111.311 | at alpha= | 4.5 | deg
Re: | 1000000 |  |  | Cd Min: | 0.00618 | at alpha= | 1.5 | deg
Mach: | 0 |  |  | Cl=0 at alpha= | -3.7951 | deg
|  |  |  | @ Cl=0.1, Cd= | 0.024182
|  |  |  | @ Cl=0.4, Cd= | 0.0080533
|  |  |  | @ Cl=0.6, Cd= | 0.00741
alpha (deg) | Cl | Cd | Cm | Cl/Cd
-18 | -0.43 | 0.17016 | -0.016 | -2.528
-17.5 | -0.444 | 0.15697 | -0.016 | -2.828
-17 | -0.457 | 0.14709 | -0.016 | -3.109
-16.5 | -0.47 | 0.14142 | -0.017 | -3.324
-16 | -0.482 | 0.13513 | -0.017 | -3.569
-15.5 | -0.494 | 0.12663 | -0.017 | -3.897
-15 | -0.504 | 0.1214 | -0.018 | -4.148
-14.5 | -0.512 | 0.11336 | -0.018 | -4.517
-14 | -0.519 | 0.10859 | -0.019 | -4.779
-13.5 | -0.524 | 0.10313 | -0.019 | -5.078
-13 | -0.526 | 0.09575 | -0.02 | -5.494
-12.5 | -0.526 | 0.09051 | -0.02 | -5.809
-12 | -0.522 | 0.08597 | -0.021 | -6.077
-11.5 | -0.516 | 0.08073 | -0.021 | -6.388
-11 | -0.506 | 0.07508 | -0.022 | -6.734
-10.5 | -0.492 | 0.07104 | -0.022 | -6.921
-10 | -0.474 | 0.06565 | -0.023 | -7.223
-9.5 | -0.453 | 0.0619 | -0.023 | -7.317
-9 | -0.428 | 0.05849 | -0.024 | -7.311
-8.5 | -0.399 | 0.05504 | -0.024 | -7.247
-8 | -0.367 | 0.05115 | -0.025 | -7.171
-7.5 | -0.331 | 0.04805 | -0.026 | -6.899
-7 | -0.293 | 0.04511 | -0.027 | -6.496
-6.5 | -0.252 | 0.04229 | -0.028 | -5.963
-6 | -0.208 | 0.04 | -0.026 | -5.206
-5.5 | -0.163 | 0.0381 | -0.027 | -4.285
-5 | -0.117 | 0.03603 | -0.028 | -3.237
-4.5 | -0.069 | 0.03389 | -0.03 | -2.032
-4 | -0.025 | 0.00899 | -0.059 | -2.798
-3.5 | 0.036 | 0.00884 | -0.06 | 4.023
-3 | 0.078 | 0.03016 | -0.031 | 2.592
-2.5 | 0.158 | 0.00842 | -0.061 | 18.783
-2 | 0.22 | 0.0083 | -0.062 | 26.5
-1.5 | 0.282 | 0.00822 | -0.063 | 34.302
-1 | 0.344 | 0.00816 | -0.064 | 42.153
-0.5 | 0.407 | 0.00804 | -0.065 | 50.596
0 | 0.463 | 0.00804 | -0.066 | 57.608
0.5 | 0.521 | 0.00801 | -0.067 | 65.078
1 | 0.581 | 0.00798 | -0.068 | 72.788
1.5 | 0.641 | 0.00618 | -0.069 | 103.585
2 | 0.7 | 0.00641 | -0.07 | 109.3
2.5 | 0.76 | 0.00709 | -0.071 | 107.07
3 | 0.818 | 0.00758 | -0.072 | 107.923
3.5 | 0.876 | 0.00801 | -0.073 | 109.336
4 | 0.934 | 0.00847 | -0.074 | 110.216
4.5 | 0.991 | 0.00891 | -0.075 | 111.311
5 | 1.048 | 0.00945 | -0.076 | 110.92
5.5 | 1.105 | 0.01003 | -0.077 | 110.184
6 | 1.16 | 0.01053 | -0.078 | 110.175
6.5 | 1.214 | 0.01119 | -0.079 | 108.441
7 | 1.265 | 0.01187 | -0.08 | 106.575
7.5 | 1.314 | 0.01257 | -0.081 | 104.536
8 | 1.354 | 0.01961 | -0.081 | 69.059
8.5 | 1.399 | 0.0205 | -0.082 | 68.263
9 | 1.442 | 0.02151 | -0.083 | 67.051
9.5 | 1.482 | 0.02251 | -0.084 | 65.836
10 | 1.519 | 0.02368 | -0.085 | 64.17
10.5 | 1.55 | 0.02491 | -0.086 | 62.221
11 | 1.576 | 0.0262 | -0.087 | 60.167
11.5 | 1.598 | 0.0274 | -0.088 | 58.316
12 | 1.615 | 0.02904 | -0.089 | 55.61
12.5 | 1.627 | 0.03054 | -0.09 | 53.254
13 | 1.634 | 0.03221 | -0.091 | 50.721
13.5 | 1.63 | 0.03393 | -0.091 | 48.039
14 | 1.621 | 0.03596 | -0.092 | 45.065
14.5 | 1.605 | 0.03808 | -0.093 | 42.15
15 | 1.584 | 0.04041 | -0.094 | 39.192
15.5 | 1.558 | 0.04311 | -0.095 | 36.139
16 | 1.527 | 0.04599 | -0.095 | 33.2
16.5 | 1.491 | 0.04934 | -0.096 | 30.224
17 | 1.452 | 0.0533 | -0.096 | 27.236
17.5 | 1.407 | 0.05796 | -0.097 | 24.276
18 | 1.206 | 0.13697 | -0.067 | 8.807

## 42. Re 1M Mach 0.00 (2)
BIGFOIL.COM POLAR EXPORT
NACA66-716 a=0.2
NACA66-716 a=0.2 |  |  |  | Cl Max: | 1.316 | at alpha= | 18 | deg
XFOIL ncrit=9 |  |  |  | L/D Max: | 133.395 | at alpha= | 4.5 | deg
Re: | 1000000 |  |  | Cd Min: | 0.18705 | at alpha= | -18 | deg
Mach: | 0 |  |  | Cl=0 at alpha= | -4.4583 | deg
|  |  |  | @ Cl=0.1, Cd= | 0.011773
|  |  |  | @ Cl=0.4, Cd= | 0.0088199
|  |  |  | @ Cl=0.6, Cd= | 0.0064506
alpha (deg) | Cl | Cd | Cm | Cl/Cd
-18 | -0.3258 | 0.18705 | -0.04 | -1.7418
-17.5 | -0.3107 | 0.17973 | -0.0441 | -1.7287
-17 | -0.2983 | 0.17205 | -0.0481 | -1.7338
-16 | -0.2634 | 0.16033 | -0.0548 | -1.6429
-15.5 | -0.2472 | 0.15417 | -0.0582 | -1.6034
-15 | -0.2414 | 0.1455 | -0.063 | -1.6591
-13 | -0.809 | 0.0295 | -0.086 | -27.4237
-12.5 | -0.7973 | 0.02462 | -0.0819 | -32.3842
-12 | -0.7665 | 0.02165 | -0.0796 | -35.4042
-11.5 | -0.7276 | 0.01947 | -0.0781 | -37.3703
-10.5 | -0.6368 | 0.01652 | -0.0765 | -38.5472
-10 | -0.5862 | 0.01597 | -0.0762 | -36.7063
-9.5 | -0.5316 | 0.01649 | -0.0764 | -32.2377
-9 | -0.4787 | 0.01667 | -0.0764 | -28.7163
-8.5 | -0.4249 | 0.01773 | -0.0764 | -23.965
-8 | -0.3729 | 0.01775 | -0.0763 | -21.0085
-7.5 | -0.323 | 0.01685 | -0.076 | -19.1691
-7 | -0.2707 | 0.01754 | -0.0761 | -15.4333
-6.5 | -0.2184 | 0.01739 | -0.0762 | -12.5589
-6 | -0.1661 | 0.01659 | -0.076 | -10.0121
-5.5 | -0.1134 | 0.01456 | -0.0763 | -7.7885
-5 | -0.0597 | 0.01434 | -0.0765 | -4.1632
-4.5 | -0.0046 | 0.01333 | -0.0768 | -0.34509
-4 | 0.0505 | 0.01241 | -0.0771 | 4.0693
-3.5 | 0.1049 | 0.01171 | -0.0773 | 8.9582
-3 | 0.1541 | 0.01056 | -0.0766 | 14.5928
-2.5 | 0.2053 | 0.01004 | -0.0762 | 20.4482
-1.5 | 0.3107 | 0.0094 | -0.076 | 33.0532
-1 | 0.3626 | 0.00897 | -0.0757 | 40.4236
-0.5 | 0.4174 | 0.00875 | -0.076 | 47.7029
0 | 0.471 | 0.00849 | -0.0761 | 55.477
0.5 | 0.502 | 0.00644 | -0.0726 | 77.9503
1 | 0.5576 | 0.00642 | -0.0728 | 86.8536
1.5 | 0.6131 | 0.00646 | -0.0731 | 94.9071
2 | 0.6691 | 0.00646 | -0.0736 | 103.5759
2.5 | 0.7248 | 0.0065 | -0.0741 | 111.5077
3 | 0.78 | 0.0065 | -0.0746 | 120
3.5 | 0.834 | 0.00656 | -0.0749 | 127.1341
4 | 0.8848 | 0.00672 | -0.0746 | 131.6667
4.5 | 0.9311 | 0.00698 | -0.0734 | 133.3954
5 | 0.9725 | 0.00737 | -0.0713 | 131.9539
5.5 | 1.0079 | 0.00781 | -0.0681 | 129.0525
6 | 1.0336 | 0.00827 | -0.0629 | 124.9819
6.5 | 1.0525 | 0.00901 | -0.0568 | 116.8147
7 | 1.0701 | 0.00995 | -0.0509 | 107.5477
7.5 | 1.0883 | 0.011 | -0.0454 | 98.9364
8 | 1.1036 | 0.01219 | -0.0396 | 90.5332
8.5 | 1.1477 | 0.01372 | -0.0408 | 83.6516
9 | 1.1725 | 0.01542 | -0.0382 | 76.0376
9.5 | 1.1926 | 0.01707 | -0.0345 | 69.8653
10 | 1.208 | 0.01904 | -0.0305 | 63.4454
10.5 | 1.2117 | 0.02179 | -0.0254 | 55.6081
11 | 1.1992 | 0.02578 | -0.0191 | 46.5167
12 | 1.2049 | 0.03274 | -0.0112 | 36.8021
12.5 | 1.2244 | 0.03533 | -0.0093 | 34.6561
13 | 1.2385 | 0.03847 | -0.0072 | 32.1939
13.5 | 1.2591 | 0.04118 | -0.0059 | 30.5755
14 | 1.2741 | 0.04451 | -0.0045 | 28.625
14.5 | 1.2791 | 0.04893 | -0.0028 | 26.1414
15 | 1.2939 | 0.05262 | -0.0021 | 24.5895
15.5 | 1.3044 | 0.05689 | -0.0015 | 22.9285
16 | 1.3111 | 0.06174 | -0.0012 | 21.2358
16.5 | 1.3049 | 0.06834 | -0.0011 | 19.0942
17 | 1.3072 | 0.07415 | -0.0015 | 17.6291
17.5 | 1.3106 | 0.08004 | -0.0024 | 16.3743
18 | 1.316 | 0.0858 | -0.0036 | 15.338
18.5 | 1.3134 | 0.09278 | -0.0052 | 14.1561
19 | 1.3103 | 0.10003 | -0.0073 | 13.0991
19.5 | 1.2971 | 0.10881 | -0.01 | 11.9208
20 | 1.3002 | 0.11545 | -0.0126 | 11.262

## 43. Re 1M Mach 0.10 (1)
BIGFOIL.COM POLAR EXPORT
NACA66-716 a=0.2
NACA66-716 a=0.2 |  |  |  | Cl Max: | 1.628 | at alpha= | 13 | deg
JavaFoil+Calcfoil stall+Eppler ext transition |  |  |  | L/D Max: | 110.738 | at alpha= | 4.5 | deg
Re: | 1000000 |  |  | Cd Min: | 0.00621 | at alpha= | 1.5 | deg
Mach: | 0.1 |  |  | Cl=0 at alpha= | -3.7951 | deg
|  |  |  | @ Cl=0.1, Cd= | 0.0086389
|  |  |  | @ Cl=0.4, Cd= | 0.0080471
|  |  |  | @ Cl=0.6, Cd= | 0.0075667
alpha (deg) | Cl | Cd | Cm | Cl/Cd
-17.5 | -0.398 | 0.16027 | -0.016 | -2.485
-17 | -0.414 | 0.15339 | -0.016 | -2.7
-16.5 | -0.43 | 0.1473 | -0.017 | -2.916
-16 | -0.444 | 0.1368 | -0.017 | -3.249
-15.5 | -0.459 | 0.13008 | -0.017 | -3.525
-15 | -0.472 | 0.12469 | -0.018 | -3.783
-14.5 | -0.483 | 0.11569 | -0.018 | -4.178
-14 | -0.493 | 0.10982 | -0.019 | -4.492
-13.5 | -0.501 | 0.10242 | -0.019 | -4.893
-13 | -0.506 | 0.09677 | -0.02 | -5.234
-12.5 | -0.509 | 0.09036 | -0.02 | -5.634
-12 | -0.509 | 0.08668 | -0.021 | -5.866
-11.5 | -0.504 | 0.08167 | -0.021 | -6.177
-11 | -0.497 | 0.07627 | -0.022 | -6.512
-10.5 | -0.485 | 0.07225 | -0.022 | -6.712
-10 | -0.469 | 0.06621 | -0.023 | -7.088
-9.5 | -0.45 | 0.06246 | -0.023 | -7.197
-9 | -0.426 | 0.05882 | -0.024 | -7.234
-8.5 | -0.398 | 0.05523 | -0.024 | -7.201
-8 | -0.366 | 0.05149 | -0.025 | -7.116
-7.5 | -0.331 | 0.04847 | -0.026 | -6.838
-7 | -0.294 | 0.04531 | -0.027 | -6.477
-6.5 | -0.253 | 0.04244 | -0.028 | -5.956
-6 | -0.209 | 0.04005 | -0.026 | -5.218
-5.5 | -0.164 | 0.03817 | -0.027 | -4.294
-5 | -0.117 | 0.03611 | -0.028 | -3.242
-4.5 | -0.069 | 0.03404 | -0.03 | -2.032
-4 | -0.025 | 0.00911 | -0.059 | -2.772
-3.5 | 0.036 | 0.00863 | -0.06 | 4.139
-3 | 0.097 | 0.00865 | -0.06 | 11.241
-2.5 | 0.159 | 0.00842 | -0.061 | 18.878
-2 | 0.221 | 0.00831 | -0.062 | 26.62
-1.5 | 0.283 | 0.00827 | -0.063 | 34.246
-1 | 0.346 | 0.00815 | -0.064 | 42.432
-0.5 | 0.409 | 0.00803 | -0.065 | 50.913
0 | 0.465 | 0.0081 | -0.066 | 57.455
0.5 | 0.524 | 0.0081 | -0.067 | 64.686
1 | 0.584 | 0.00806 | -0.068 | 72.41
1.5 | 0.644 | 0.00621 | -0.069 | 103.71
2 | 0.704 | 0.00646 | -0.07 | 108.879
2.5 | 0.763 | 0.00714 | -0.071 | 106.841
3 | 0.822 | 0.00762 | -0.072 | 107.855
3.5 | 0.88 | 0.00809 | -0.073 | 108.831
4 | 0.938 | 0.00853 | -0.074 | 109.986
4.5 | 0.996 | 0.00899 | -0.075 | 110.738
5 | 1.053 | 0.00953 | -0.076 | 110.536
5.5 | 1.11 | 0.01011 | -0.077 | 109.762
6 | 1.165 | 0.01064 | -0.078 | 109.569
6.5 | 1.219 | 0.01129 | -0.079 | 107.944
7 | 1.271 | 0.01198 | -0.08 | 106.026
7.5 | 1.32 | 0.0127 | -0.081 | 103.909
8 | 1.36 | 0.0198 | -0.082 | 68.69
8.5 | 1.405 | 0.02073 | -0.083 | 67.761
9 | 1.447 | 0.02171 | -0.084 | 66.669
9.5 | 1.487 | 0.02281 | -0.085 | 65.18
10 | 1.523 | 0.02396 | -0.085 | 63.582
10.5 | 1.553 | 0.02524 | -0.086 | 61.552
11 | 1.578 | 0.02656 | -0.087 | 59.423
11.5 | 1.599 | 0.02781 | -0.088 | 57.485
12 | 1.613 | 0.02945 | -0.089 | 54.793
12.5 | 1.623 | 0.03111 | -0.09 | 52.187
13 | 1.628 | 0.03284 | -0.091 | 49.559
13.5 | 1.621 | 0.03472 | -0.092 | 46.679
14 | 1.607 | 0.03677 | -0.093 | 43.701
14.5 | 1.588 | 0.03886 | -0.093 | 40.863
15 | 1.562 | 0.04173 | -0.094 | 37.422
15.5 | 1.531 | 0.04431 | -0.095 | 34.539
16 | 1.494 | 0.04715 | -0.095 | 31.696
16.5 | 1.453 | 0.05081 | -0.096 | 28.593
17 | 1.397 | 0.05846 | -0.095 | 23.895
17.5 | 1.317 | 0.07369 | -0.092 | 17.876
18 | 1.139 | 0.15106 | -0.052 | 7.539

## 44. Re 1M Mach 0.10 (2)
BIGFOIL.COM POLAR EXPORT
NACA66-716 a=0.2
NACA66-716 a=0.2 |  |  |  | Cl Max: | 1.3051 | at alpha= | 18 | deg
XFOIL ncrit=9 |  |  |  | L/D Max: | 132.28 | at alpha= | 4.5 | deg
Re: | 1000000 |  |  | Cd Min: | 0.17257 | at alpha= | -17 | deg
Mach: | 0.1 |  |  | Cl=0 at alpha= | -4.4623 | deg
|  |  |  | @ Cl=0.1, Cd= | 0.011953
|  |  |  | @ Cl=0.4, Cd= | 0.0088612
|  |  |  | @ Cl=0.6, Cd= | 0.006474
alpha (deg) | Cl | Cd | Cm | Cl/Cd
-17 | -0.2973 | 0.17257 | -0.0482 | -1.7228
-16.5 | -0.2791 | 0.16686 | -0.0514 | -1.6727
-16 | -0.262 | 0.1608 | -0.055 | -1.6294
-15.5 | -0.2456 | 0.1546 | -0.0584 | -1.5886
-15 | -0.2394 | 0.14602 | -0.0632 | -1.6395
-14.5 | -0.227 | 0.13846 | -0.0666 | -1.6395
-14 | -0.2096 | 0.13261 | -0.0695 | -1.5806
-13.5 | -0.1947 | 0.1265 | -0.0726 | -1.5391
-13 | -0.1818 | 0.12007 | -0.0759 | -1.5141
-12 | -0.7558 | 0.02493 | -0.083 | -30.3169
-11.5 | -0.7262 | 0.02124 | -0.0805 | -34.1902
-11 | -0.6858 | 0.01897 | -0.079 | -36.1518
-10.5 | -0.6402 | 0.01729 | -0.078 | -37.0272
-10 | -0.59 | 0.01642 | -0.0776 | -35.9318
-9.5 | -0.5363 | 0.01644 | -0.0775 | -32.6217
-9 | -0.4815 | 0.01665 | -0.0776 | -28.9189
-8.5 | -0.4273 | 0.0177 | -0.0775 | -24.1412
-8 | -0.3738 | 0.01822 | -0.0775 | -20.5159
-7.5 | -0.3237 | 0.01717 | -0.077 | -18.8526
-7 | -0.2714 | 0.01768 | -0.077 | -15.3507
-6.5 | -0.2183 | 0.01783 | -0.0771 | -12.2434
-6 | -0.1662 | 0.01671 | -0.0768 | -9.9461
-5.5 | -0.1135 | 0.01473 | -0.077 | -7.7054
-5 | -0.0596 | 0.01455 | -0.0772 | -4.0962
-4.5 | -0.0042 | 0.0135 | -0.0775 | -0.31111
-4 | 0.0515 | 0.01249 | -0.0778 | 4.1233
-3.5 | 0.1066 | 0.01188 | -0.078 | 8.9731
-3 | 0.1561 | 0.01063 | -0.0773 | 14.6849
-2.5 | 0.2074 | 0.01008 | -0.0768 | 20.5754
-2 | 0.2597 | 0.00975 | -0.0765 | 26.6359
-1.5 | 0.313 | 0.00943 | -0.0765 | 33.1919
-1 | 0.3653 | 0.009 | -0.0762 | 40.5889
-0.5 | 0.4203 | 0.00878 | -0.0765 | 47.8702
0.5 | 0.5052 | 0.00647 | -0.073 | 78.0835
1 | 0.561 | 0.00646 | -0.0732 | 86.8421
1.5 | 0.6167 | 0.00648 | -0.0735 | 95.1698
2 | 0.6731 | 0.00649 | -0.074 | 103.7134
3 | 0.7842 | 0.00653 | -0.0749 | 120.0919
3.5 | 0.8383 | 0.00659 | -0.0751 | 127.2079
4 | 0.8887 | 0.00677 | -0.0746 | 131.2703
4.5 | 0.9339 | 0.00706 | -0.0732 | 132.2805
5 | 0.9747 | 0.00745 | -0.0709 | 130.8322
5.5 | 1.009 | 0.00788 | -0.0674 | 128.0457
6 | 1.0317 | 0.00841 | -0.0616 | 122.6754
6.5 | 1.0525 | 0.00916 | -0.0558 | 114.9017
7 | 1.0707 | 0.01013 | -0.05 | 105.696
7.5 | 1.088 | 0.01124 | -0.0444 | 96.7972
8 | 1.1037 | 0.01245 | -0.0386 | 88.6506
9 | 1.1736 | 0.01574 | -0.0374 | 74.5616
9.5 | 1.1933 | 0.01744 | -0.0336 | 68.4232
10 | 1.2082 | 0.01948 | -0.0295 | 62.0226
10.5 | 1.2107 | 0.02235 | -0.0243 | 54.17
11 | 1.1967 | 0.0265 | -0.0179 | 45.1585
11.5 | 1.1884 | 0.03069 | -0.0128 | 38.7227
12 | 1.2038 | 0.03352 | -0.0103 | 35.9129
12.5 | 1.223 | 0.0362 | -0.0083 | 33.7845
13 | 1.2369 | 0.03942 | -0.0063 | 31.3775
13.5 | 1.2566 | 0.0423 | -0.0049 | 29.7069
14 | 1.2702 | 0.04584 | -0.0034 | 27.7094
14.5 | 1.2756 | 0.05033 | -0.0019 | 25.3447
15 | 1.2894 | 0.05424 | -0.0012 | 23.7721
15.5 | 1.2985 | 0.05876 | -0.0007 | 22.0984
16 | 1.303 | 0.06401 | -0.0004 | 20.3562
16.5 | 1.2933 | 0.07117 | -0.0005 | 18.172
17 | 1.2987 | 0.07674 | -0.0011 | 16.9234
17.5 | 1.3006 | 0.08297 | -0.0021 | 15.6755
18 | 1.3051 | 0.08896 | -0.0035 | 14.6706
18.5 | 1.3023 | 0.09613 | -0.0053 | 13.5473
19 | 1.2975 | 0.10376 | -0.0076 | 12.5048
19.5 | 1.2885 | 0.11201 | -0.0103 | 11.5034
20 | 1.29 | 0.119 | -0.0131 | 10.8403

## 45. Re 1M Mach 0.25 (1)
BIGFOIL.COM POLAR EXPORT
NACA66-716 a=0.2
NACA66-716 a=0.2 |  |  |  | Cl Max: | 1.594 | at alpha= | 12 | deg
JavaFoil+Calcfoil stall+Eppler ext transition |  |  |  | L/D Max: | 108.505 | at alpha= | 2 | deg
Re: | 1000000 |  |  | Cd Min: | 0.00638 | at alpha= | 1.5 | deg
Mach: | 0.25 |  |  | Cl=0 at alpha= | -3.819 | deg
|  |  |  | @ Cl=0.1, Cd= | 0.00873
|  |  |  | @ Cl=0.4, Cd= | 0.0081723
|  |  |  | @ Cl=0.6, Cd= | 0.0081219
alpha (deg) | Cl | Cd | Cm | Cl/Cd
-15.5 | -0.07 | 0.14481 | -0.018 | -0.483
-15 | -0.136 | 0.14023 | -0.018 | -0.966
-14.5 | -0.202 | 0.13385 | -0.018 | -1.507
-14 | -0.25 | 0.12533 | -0.019 | -1.998
-13.5 | -0.292 | 0.11604 | -0.019 | -2.517
-13 | -0.328 | 0.10732 | -0.02 | -3.06
-12.5 | -0.36 | 0.10047 | -0.02 | -3.579
-12 | -0.385 | 0.09562 | -0.021 | -4.029
-11.5 | -0.405 | 0.08752 | -0.021 | -4.63
-11 | -0.419 | 0.08163 | -0.022 | -5.13
-10.5 | -0.426 | 0.07683 | -0.022 | -5.539
-10 | -0.426 | 0.06994 | -0.023 | -6.088
-9.5 | -0.419 | 0.06601 | -0.023 | -6.349
-9 | -0.406 | 0.06074 | -0.024 | -6.68
-8.5 | -0.386 | 0.05769 | -0.025 | -6.693
-8 | -0.361 | 0.05304 | -0.025 | -6.8
-7.5 | -0.33 | 0.04952 | -0.026 | -6.665
-7 | -0.295 | 0.04649 | -0.027 | -6.34
-6.5 | -0.256 | 0.04327 | -0.028 | -5.905
-6 | -0.213 | 0.04054 | -0.029 | -5.255
-5.5 | -0.167 | 0.03856 | -0.028 | -4.335
-5 | -0.12 | 0.03659 | -0.028 | -3.268
-4.5 | -0.071 | 0.03435 | -0.031 | -2.061
-4 | -0.021 | 0.03216 | -0.031 | -0.65
-3.5 | 0.037 | 0.00899 | -0.061 | 4.074
-3 | 0.1 | 0.00873 | -0.062 | 11.429
-2.5 | 0.163 | 0.0086 | -0.063 | 18.99
-2 | 0.227 | 0.00849 | -0.064 | 26.753
-1.5 | 0.291 | 0.00836 | -0.065 | 34.803
-1 | 0.355 | 0.0082 | -0.066 | 43.284
-0.5 | 0.42 | 0.00816 | -0.067 | 51.485
0 | 0.477 | 0.0082 | -0.068 | 58.195
0.5 | 0.537 | 0.0082 | -0.069 | 65.508
1 | 0.598 | 0.00818 | -0.07 | 73.119
1.5 | 0.66 | 0.00638 | -0.071 | 103.517
2 | 0.722 | 0.00665 | -0.072 | 108.505
2.5 | 0.782 | 0.00747 | -0.073 | 104.733
3 | 0.842 | 0.00798 | -0.074 | 105.597
3.5 | 0.902 | 0.00842 | -0.075 | 107.181
4 | 0.962 | 0.0089 | -0.076 | 107.992
4.5 | 1.021 | 0.00942 | -0.077 | 108.381
5 | 1.079 | 0.01001 | -0.078 | 107.843
5.5 | 1.137 | 0.01063 | -0.079 | 107.028
6 | 1.194 | 0.01134 | -0.08 | 105.335
6.5 | 1.248 | 0.01196 | -0.081 | 104.415
7 | 1.3 | 0.01268 | -0.082 | 102.531
7.5 | 1.35 | 0.01347 | -0.083 | 100.183
8 | 1.389 | 0.02092 | -0.084 | 66.429
8.5 | 1.433 | 0.02198 | -0.085 | 65.2
9 | 1.474 | 0.0231 | -0.086 | 63.81
9.5 | 1.51 | 0.02432 | -0.087 | 62.097
10 | 1.543 | 0.02572 | -0.088 | 59.999
10.5 | 1.567 | 0.02713 | -0.089 | 57.75
11 | 1.583 | 0.02881 | -0.089 | 54.955
11.5 | 1.592 | 0.03044 | -0.09 | 52.301
12 | 1.594 | 0.03198 | -0.091 | 49.838
12.5 | 1.587 | 0.03397 | -0.092 | 46.718
13 | 1.571 | 0.0363 | -0.093 | 43.281
13.5 | 1.538 | 0.03872 | -0.094 | 39.713
14 | 1.494 | 0.04135 | -0.095 | 36.13
14.5 | 1.438 | 0.0448 | -0.095 | 32.102
15 | 1.372 | 0.04857 | -0.096 | 28.249
15.5 | 1.123 | 0.12025 | -0.056 | 9.338
16 | 1.049 | 0.13299 | -0.047 | 7.886
16.5 | 0.974 | 0.14124 | -0.045 | 6.9
17 | 0.895 | 0.15529 | -0.043 | 5.764

## 46. Re 1M Mach 0.25 (2)
BIGFOIL.COM POLAR EXPORT
NACA66-716 a=0.2
NACA66-716 a=0.2 |  |  |  | Cl Max: | 1.2628 | at alpha= | 15.5 | deg
XFOIL ncrit=9 |  |  |  | L/D Max: | 128.513 | at alpha= | 4 | deg
Re: | 1000000 |  |  | Cd Min: | 0.1364 | at alpha= | 20 | deg
Mach: | 0.25 |  |  | Cl=0 at alpha= | -4.4837 | deg
|  |  |  | @ Cl=0.1, Cd= | 0.012491
|  |  |  | @ Cl=0.4, Cd= | 0.0090825
|  |  |  | @ Cl=0.6, Cd= | 0.0065837
alpha (deg) | Cl | Cd | Cm | Cl/Cd
-14 | -0.1959 | 0.13522 | -0.0711 | -1.4488
-13.5 | -0.1802 | 0.12908 | -0.0743 | -1.396
-13 | -0.1662 | 0.12261 | -0.0776 | -1.3555
-12.5 | -0.1533 | 0.11591 | -0.0811 | -1.3226
-12 | -0.1548 | 0.10558 | -0.0854 | -1.4662
-11.5 | -0.1771 | 0.09198 | -0.0905 | -1.9254
-11 | -0.1816 | 0.08339 | -0.0948 | -2.1777
-10.5 | -0.2643 | 0.06381 | -0.1064 | -4.142
-10 | -0.2292 | 0.06306 | -0.1072 | -3.6346
-9.5 | -0.27 | 0.05548 | -0.1067 | -4.8666
-9 | -0.4627 | 0.02669 | -0.0873 | -17.3361
-8.5 | -0.4202 | 0.02384 | -0.0856 | -17.6258
-8 | -0.3829 | 0.0188 | -0.0835 | -20.367
-7.5 | -0.3194 | 0.02131 | -0.0839 | -14.9883
-7 | -0.2714 | 0.0191 | -0.0827 | -14.2094
-6.5 | -0.2162 | 0.01991 | -0.0827 | -10.8589
-6 | -0.1648 | 0.01853 | -0.0819 | -8.8937
-5.5 | -0.1134 | 0.01596 | -0.081 | -7.1053
-5 | -0.0585 | 0.01585 | -0.0811 | -3.6909
-4.5 | -0.0019 | 0.01454 | -0.0811 | -0.13067
-4 | 0.0565 | 0.01305 | -0.0814 | 4.3295
-3.5 | 0.1141 | 0.01231 | -0.0815 | 9.2689
-3 | 0.1679 | 0.01105 | -0.0811 | 15.1946
-2.5 | 0.2195 | 0.01036 | -0.0804 | 21.1873
-2 | 0.2723 | 0.00994 | -0.0798 | 27.3944
-1.5 | 0.3264 | 0.00958 | -0.0795 | 34.071
-1 | 0.3801 | 0.00915 | -0.0791 | 41.541
-0.5 | 0.4361 | 0.00896 | -0.0792 | 48.6719
0.5 | 0.5223 | 0.00659 | -0.0753 | 79.2564
1 | 0.5791 | 0.00658 | -0.0754 | 88.0091
1.5 | 0.6362 | 0.00659 | -0.0755 | 96.5402
2 | 0.6938 | 0.00662 | -0.0759 | 104.8036
2.5 | 0.7507 | 0.00667 | -0.0761 | 112.5487
3 | 0.8067 | 0.0067 | -0.0763 | 120.403
3.5 | 0.8601 | 0.00679 | -0.0759 | 126.6716
4 | 0.9073 | 0.00706 | -0.0744 | 128.5127
4.5 | 0.9475 | 0.00746 | -0.0716 | 127.0107
5 | 0.9774 | 0.0079 | -0.0666 | 123.7215
5.5 | 0.9999 | 0.00853 | -0.0605 | 117.2216
6.5 | 1.0489 | 0.01021 | -0.0501 | 102.7326
7 | 1.0688 | 0.01135 | -0.0446 | 94.1674
7.5 | 1.0878 | 0.01258 | -0.0391 | 86.4706
8 | 1.1093 | 0.01383 | -0.0342 | 80.2097
8.5 | 1.1593 | 0.01578 | -0.0368 | 73.4664
9 | 1.1798 | 0.01754 | -0.0328 | 67.2634
9.5 | 1.1962 | 0.01961 | -0.0285 | 60.9995
10 | 1.2101 | 0.02197 | -0.0243 | 55.0797
10.5 | 1.2031 | 0.02568 | -0.0183 | 46.8497
11 | 1.185 | 0.03047 | -0.012 | 38.8907
11.5 | 1.1816 | 0.03473 | -0.0077 | 34.0225
12 | 1.1974 | 0.03791 | -0.0053 | 31.5853
12.5 | 1.2147 | 0.04112 | -0.0033 | 29.5404
13 | 1.2274 | 0.0449 | -0.0014 | 27.3363
13.5 | 1.2424 | 0.04864 | 0 | 25.5428
14 | 1.2485 | 0.05343 | 0.0013 | 23.367
14.5 | 1.2516 | 0.05878 | 0.0023 | 21.293
15 | 1.2587 | 0.06399 | 0.0027 | 19.6703
15.5 | 1.2628 | 0.06973 | 0.0027 | 18.1099
16 | 1.2587 | 0.07665 | 0.0021 | 16.4214
16.5 | 1.249 | 0.08454 | 0.0011 | 14.7741
17 | 1.251 | 0.09119 | -0.0002 | 13.7186
17.5 | 1.2499 | 0.09842 | -0.002 | 12.6997
18 | 1.2521 | 0.10542 | -0.0042 | 11.8773
18.5 | 1.2501 | 0.11302 | -0.0068 | 11.0609
19 | 1.2426 | 0.12136 | -0.0097 | 10.239
19.5 | 1.2451 | 0.12867 | -0.013 | 9.6767
20 | 1.2444 | 0.1364 | -0.0165 | 9.1232

## 47. Re 1M Mach 0.50 (1)
BIGFOIL.COM POLAR EXPORT
NACA66-716 a=0.2
NACA66-716 a=0.2 |  |  |  | Cl Max: | 1.521 | at alpha= | 9 | deg
JavaFoil+Calcfoil stall+Eppler ext transition |  |  |  | L/D Max: | 98.622 | at alpha= | 3.5 | deg
Re: | 1000000 |  |  | Cd Min: | 0.0077 | at alpha= | 1.5 | deg
Mach: | 0.5 |  |  | Cl=0 at alpha= | -3.7946 | deg
|  |  |  | @ Cl=0.1, Cd= | 0.030945
|  |  |  | @ Cl=0.4, Cd= | 0.0088035
|  |  |  | @ Cl=0.6, Cd= | 0.0088987
alpha (deg) | Cl | Cd | Cm | Cl/Cd
-20 | -0.914 | 0.19507 | -0.019 | -4.687
-19.5 | -0.887 | 0.18597 | -0.019 | -4.767
-19 | -0.859 | 0.18235 | -0.02 | -4.711
-18.5 | -0.831 | 0.17743 | -0.02 | -4.685
-18 | -0.803 | 0.16965 | -0.021 | -4.736
-17.5 | -0.776 | 0.17157 | -0.021 | -4.521
-17 | -0.746 | 0.16004 | -0.02 | -4.66
-16.5 | -0.718 | 0.1564 | -0.021 | -4.589
-16 | -0.69 | 0.14875 | -0.021 | -4.637
-15.5 | -0.662 | 0.14444 | -0.021 | -4.582
-15 | -0.634 | 0.13871 | -0.022 | -4.57
-14.5 | -0.606 | 0.13459 | -0.022 | -4.501
-14 | -0.578 | 0.13572 | -0.023 | -4.257
-13.5 | -0.55 | 0.12633 | -0.023 | -4.351
-13 | -0.52 | 0.12126 | -0.022 | -4.29
-12.5 | -0.492 | 0.11664 | -0.023 | -4.219
-12 | -0.464 | 0.11459 | -0.023 | -4.048
-11.5 | -0.436 | 0.11014 | -0.023 | -3.956
-11 | -0.408 | 0.10312 | -0.024 | -3.952
-10.5 | -0.379 | 0.10665 | -0.024 | -3.557
-10 | -0.351 | 0.10385 | -0.025 | -3.381
-9.5 | -0.323 | 0.1012 | -0.025 | -3.19
-9 | -0.294 | 0.09516 | -0.026 | -3.095
-8.5 | -0.266 | 0.08538 | -0.025 | -3.114
-8 | -0.238 | 0.08103 | -0.025 | -2.932
-7.5 | -0.209 | 0.07911 | -0.025 | -2.646
-7 | -0.181 | 0.05361 | -0.028 | -3.385
-6.5 | -0.153 | 0.05174 | -0.028 | -2.958
-6 | -0.203 | 0.04783 | -0.029 | -4.238
-5.5 | -0.173 | 0.04293 | -0.03 | -4.038
-5 | -0.128 | 0.03933 | -0.031 | -3.253
-4.5 | -0.077 | 0.03654 | -0.031 | -2.096
-4 | -0.023 | 0.03441 | -0.032 | -0.664
-3.5 | 0.033 | 0.03272 | -0.033 | 0.996
-3 | 0.089 | 0.03107 | -0.035 | 2.871
-2.5 | 0.146 | 0.03042 | -0.034 | 4.807
-2 | 0.204 | 0.02919 | -0.037 | 7
-1.5 | 0.325 | 0.00894 | -0.072 | 36.309
-1 | 0.396 | 0.00881 | -0.073 | 45.005
-0.5 | 0.47 | 0.00869 | -0.074 | 54.079
0 | 0.529 | 0.00888 | -0.075 | 59.599
0.5 | 0.595 | 0.00889 | -0.077 | 66.872
1 | 0.664 | 0.00901 | -0.078 | 73.699
1.5 | 0.732 | 0.0077 | -0.079 | 95.005
2 | 0.799 | 0.00834 | -0.08 | 95.85
2.5 | 0.866 | 0.00894 | -0.081 | 96.783
3 | 0.932 | 0.00954 | -0.082 | 97.71
3.5 | 0.998 | 0.01012 | -0.083 | 98.622
4 | 1.063 | 0.01083 | -0.085 | 98.155
4.5 | 1.128 | 0.01148 | -0.086 | 98.241
5 | 1.192 | 0.0123 | -0.087 | 96.962
5.5 | 1.256 | 0.01326 | -0.088 | 94.749
6 | 1.317 | 0.01423 | -0.089 | 92.571
6.5 | 1.373 | 0.01523 | -0.09 | 90.156
7 | 1.417 | 0.02402 | -0.091 | 59.017
7.5 | 1.461 | 0.02554 | -0.092 | 57.214
8 | 1.496 | 0.02716 | -0.093 | 55.066
8.5 | 1.518 | 0.02896 | -0.094 | 52.416
9 | 1.521 | 0.03134 | -0.095 | 48.523
9.5 | 1.491 | 0.03415 | -0.096 | 43.646
10 | 1.386 | 0.03702 | -0.097 | 37.433
10.5 | 0.787 | 0.07718 | -0.039 | 10.197
11 | 0.813 | 0.09582 | -0.037 | 8.485
11.5 | 0.84 | 0.10588 | -0.042 | 7.936
12 | 0.867 | 0.10894 | -0.042 | 7.956
12.5 | 0.893 | 0.11569 | -0.044 | 7.722
13 | 0.921 | 0.11942 | -0.048 | 7.708
13.5 | 0.947 | 0.12776 | -0.048 | 7.409
14 | 0.973 | 0.13055 | -0.05 | 7.456

## 48. Re 1M Mach 0.50 (2)
BIGFOIL.COM POLAR EXPORT
NACA66-716 a=0.2
NACA66-716 a=0.2 |  |  |  | Cl Max: | 1.2285 | at alpha= | 10 | deg
XFOIL ncrit=9 |  |  |  | L/D Max: | 109.146 | at alpha= | 2.5 | deg
Re: | 1000000 |  |  | Cd Min: | 0.23141 | at alpha= | -20 | deg
Mach: | 0.5 |  |  | Cl=0 at alpha= | -4.7485 | deg
|  |  |  | @ Cl=0.1, Cd= | 0.016497
|  |  |  | @ Cl=0.4, Cd= | 0.010466
|  |  |  | @ Cl=0.6, Cd= | 0.0092216
alpha (deg) | Cl | Cd | Cm | Cl/Cd
-20 | -0.409 | 0.23141 | -0.0267 | -1.7674
-19.5 | -0.3862 | 0.22444 | -0.0314 | -1.7207
-19 | -0.3629 | 0.21732 | -0.0362 | -1.6699
-18.5 | -0.3405 | 0.2096 | -0.041 | -1.6245
-18 | -0.3192 | 0.20219 | -0.0458 | -1.5787
-17.5 | -0.2978 | 0.19487 | -0.0506 | -1.5282
-17 | -0.2742 | 0.18774 | -0.0546 | -1.4605
-16.5 | -0.2514 | 0.18094 | -0.0589 | -1.3894
-16 | -0.2293 | 0.17401 | -0.0632 | -1.3177
-15.5 | -0.2102 | 0.16611 | -0.0678 | -1.2654
-15 | -0.1923 | 0.15855 | -0.0726 | -1.2129
-14.5 | -0.1695 | 0.1514 | -0.0761 | -1.1196
-14 | -0.1481 | 0.14485 | -0.0799 | -1.0224
-13.5 | -0.1281 | 0.13809 | -0.0838 | -0.92766
-13 | -0.1094 | 0.1311 | -0.0877 | -0.83448
-12.5 | -0.0964 | 0.12319 | -0.0924 | -0.78253
-12 | -0.0815 | 0.11584 | -0.0962 | -0.70356
-11.5 | -0.067 | 0.10823 | -0.0993 | -0.61905
-11 | -0.0541 | 0.10106 | -0.1029 | -0.53533
-10.5 | -0.0517 | 0.09208 | -0.1071 | -0.56147
-10 | -0.0385 | 0.08576 | -0.1106 | -0.44893
-9.5 | -0.0399 | 0.07716 | -0.1149 | -0.51711
-9 | -0.042 | 0.06923 | -0.1192 | -0.60667
-8.5 | -0.0539 | 0.06055 | -0.1254 | -0.89017
-8 | -0.0722 | 0.05358 | -0.1281 | -1.3475
-7.5 | -0.0952 | 0.04819 | -0.1251 | -1.9755
-7 | -0.1105 | 0.04284 | -0.1201 | -2.5794
-6.5 | -0.1084 | 0.03732 | -0.1154 | -2.9046
-6 | -0.0927 | 0.03201 | -0.1105 | -2.896
-5.5 | -0.0619 | 0.02779 | -0.1064 | -2.2274
-5 | -0.0261 | 0.0229 | -0.1022 | -1.1397
-4.5 | 0.0258 | 0.02066 | -0.0998 | 1.2488
-4 | 0.08 | 0.01726 | -0.0976 | 4.635
-3.5 | 0.1445 | 0.0148 | -0.097 | 9.7635
-3 | 0.2118 | 0.0133 | -0.0971 | 15.9248
-2.5 | 0.2762 | 0.01186 | -0.0968 | 23.2884
-2 | 0.3344 | 0.01102 | -0.0953 | 30.3448
-1.5 | 0.3905 | 0.01053 | -0.0937 | 37.0845
-1 | 0.4482 | 0.01014 | -0.0923 | 44.2012
-0.5 | 0.5059 | 0.00964 | -0.091 | 52.4793
0 | 0.5652 | 0.00943 | -0.0901 | 59.9364
0.5 | 0.6253 | 0.00907 | -0.0893 | 68.9416
1 | 0.6516 | 0.00718 | -0.083 | 90.7521
1.5 | 0.7108 | 0.00722 | -0.0817 | 98.4488
2 | 0.7687 | 0.0073 | -0.0803 | 105.3014
2.5 | 0.8175 | 0.00749 | -0.0772 | 109.1455
3 | 0.8409 | 0.00793 | -0.0693 | 106.0404
3.5 | 0.8623 | 0.00881 | -0.0618 | 97.8774
4 | 0.8887 | 0.0098 | -0.0556 | 90.6837
5 | 0.9434 | 0.0122 | -0.0444 | 77.3279
5.5 | 0.9724 | 0.01352 | -0.0393 | 71.9231
6 | 1.0011 | 0.01491 | -0.0343 | 67.1429
6.5 | 1.0329 | 0.01625 | -0.0298 | 63.5631
7 | 1.0641 | 0.01768 | -0.0253 | 60.1867
7.5 | 1.0894 | 0.01938 | -0.0201 | 56.2126
8 | 1.1275 | 0.02115 | -0.0176 | 53.3097
8.5 | 1.1849 | 0.02357 | -0.0198 | 50.2715
9 | 1.2073 | 0.02615 | -0.0156 | 46.1683
9.5 | 1.2237 | 0.0292 | -0.011 | 41.9075
10 | 1.2285 | 0.03312 | -0.0061 | 37.0924
10.5 | 1.193 | 0.03988 | 0.0003 | 29.9147
11 | 1.1597 | 0.0474 | 0.0048 | 24.4662
11.5 | 1.1591 | 0.05316 | 0.0072 | 21.804
12 | 1.162 | 0.05905 | 0.0088 | 19.6782
12.5 | 1.1658 | 0.06519 | 0.0097 | 17.8831
13 | 1.1615 | 0.07242 | 0.0099 | 16.0384
13.5 | 1.1544 | 0.08031 | 0.0095 | 14.3743
14 | 1.15 | 0.08825 | 0.0084 | 13.0312
14.5 | 1.1459 | 0.09644 | 0.0068 | 11.882
15 | 1.1401 | 0.10508 | 0.0046 | 10.8498

## 49. Re 2M Mach 0.00 (1)
BIGFOIL.COM POLAR EXPORT
NACA66-716 a=0.2
NACA66-716 a=0.2 |  |  |  | Cl Max: | 1.639 | at alpha= | 13 | deg
JavaFoil+Calcfoil stall+Eppler ext transition |  |  |  | L/D Max: | 119.095 | at alpha= | 4.5 | deg
Re: | 2000000 |  |  | Cd Min: | 0.00608 | at alpha= | 1.5 | deg
Mach: | 0 |  |  | Cl=0 at alpha= | -3.7951 | deg
|  |  |  | @ Cl=0.1, Cd= | 0.0074641
|  |  |  | @ Cl=0.4, Cd= | 0.0070467
|  |  |  | @ Cl=0.6, Cd= | 0.0071368
alpha (deg) | Cl | Cd | Cm | Cl/Cd
-18 | -0.43 | 0.15672 | -0.016 | -2.747
-17.5 | -0.444 | 0.14759 | -0.016 | -3.009
-17 | -0.458 | 0.1392 | -0.017 | -3.287
-16.5 | -0.47 | 0.1352 | -0.017 | -3.479
-16 | -0.483 | 0.12743 | -0.017 | -3.787
-15.5 | -0.494 | 0.12017 | -0.018 | -4.109
-15 | -0.504 | 0.11426 | -0.018 | -4.41
-14.5 | -0.512 | 0.10878 | -0.019 | -4.711
-14 | -0.519 | 0.10195 | -0.019 | -5.094
-13.5 | -0.524 | 0.09669 | -0.02 | -5.42
-13 | -0.526 | 0.09058 | -0.02 | -5.811
-12.5 | -0.526 | 0.08626 | -0.02 | -6.098
-12 | -0.523 | 0.08066 | -0.021 | -6.48
-11.5 | -0.516 | 0.07623 | -0.021 | -6.769
-11 | -0.506 | 0.07203 | -0.022 | -7.025
-10.5 | -0.492 | 0.06836 | -0.022 | -7.197
-10 | -0.475 | 0.06338 | -0.023 | -7.49
-9.5 | -0.453 | 0.05947 | -0.024 | -7.625
-9 | -0.428 | 0.05665 | -0.024 | -7.558
-8.5 | -0.399 | 0.05294 | -0.025 | -7.544
-8 | -0.367 | 0.04924 | -0.026 | -7.459
-7.5 | -0.332 | 0.04608 | -0.027 | -7.203
-7 | -0.294 | 0.04324 | -0.028 | -6.788
-6.5 | -0.253 | 0.03996 | -0.03 | -6.339
-6 | -0.259 | 0.00851 | -0.054 | -30.394
-5.5 | -0.203 | 0.0084 | -0.055 | -24.114
-5 | -0.145 | 0.00824 | -0.056 | -17.554
-4.5 | -0.085 | 0.00803 | -0.057 | -10.621
-4 | -0.025 | 0.00782 | -0.059 | -3.214
-3.5 | 0.036 | 0.00765 | -0.06 | 4.648
-3 | 0.097 | 0.00747 | -0.061 | 12.955
-2.5 | 0.158 | 0.00735 | -0.062 | 21.532
-2 | 0.22 | 0.00724 | -0.063 | 30.369
-1.5 | 0.282 | 0.00714 | -0.064 | 39.494
-1 | 0.344 | 0.0071 | -0.065 | 48.421
-0.5 | 0.407 | 0.00704 | -0.066 | 57.776
0 | 0.467 | 0.00648 | -0.067 | 72.065
0.5 | 0.525 | 0.00699 | -0.068 | 75.125
1 | 0.584 | 0.00753 | -0.068 | 77.511
1.5 | 0.643 | 0.00608 | -0.069 | 105.736
2 | 0.702 | 0.00642 | -0.07 | 109.42
2.5 | 0.761 | 0.00676 | -0.071 | 112.581
3 | 0.82 | 0.0071 | -0.072 | 115.507
3.5 | 0.878 | 0.00749 | -0.073 | 117.158
4 | 0.936 | 0.00793 | -0.074 | 118.021
4.5 | 0.993 | 0.00834 | -0.075 | 119.095
5 | 1.051 | 0.00885 | -0.076 | 118.657
5.5 | 1.108 | 0.00938 | -0.077 | 118.121
6 | 1.163 | 0.00993 | -0.078 | 117.162
6.5 | 1.217 | 0.01046 | -0.079 | 116.271
7 | 1.268 | 0.01095 | -0.08 | 115.857
7.5 | 1.318 | 0.01156 | -0.081 | 113.993
8 | 1.359 | 0.01735 | -0.082 | 78.302
8.5 | 1.404 | 0.01816 | -0.083 | 77.32
9 | 1.447 | 0.01898 | -0.083 | 76.222
9.5 | 1.487 | 0.01989 | -0.084 | 74.775
10 | 1.524 | 0.02089 | -0.085 | 72.97
10.5 | 1.555 | 0.02195 | -0.086 | 70.844
11 | 1.581 | 0.02313 | -0.087 | 68.376
11.5 | 1.603 | 0.02417 | -0.088 | 66.348
12 | 1.62 | 0.02555 | -0.089 | 63.415
12.5 | 1.632 | 0.02681 | -0.09 | 60.88
13 | 1.639 | 0.02832 | -0.091 | 57.9
13.5 | 1.636 | 0.0298 | -0.092 | 54.9
14 | 1.627 | 0.03155 | -0.093 | 51.559
14.5 | 1.611 | 0.03336 | -0.093 | 48.291
15 | 1.59 | 0.03547 | -0.094 | 44.841
15.5 | 1.565 | 0.03776 | -0.095 | 41.44
16 | 1.534 | 0.04017 | -0.096 | 38.189
16.5 | 1.5 | 0.04286 | -0.096 | 34.987
17 | 1.461 | 0.04588 | -0.097 | 31.842
17.5 | 1.42 | 0.04892 | -0.098 | 29.031
18 | 1.374 | 0.05331 | -0.098 | 25.781

## 50. Re 2M Mach 0.00 (2)
BIGFOIL.COM POLAR EXPORT
NACA66-716 a=0.2
NACA66-716 a=0.2 |  |  |  | Cl Max: | 1.4522 | at alpha= | 19.5 | deg
XFOIL ncrit=9 |  |  |  | L/D Max: | 151.553 | at alpha= | 4 | deg
Re: | 2000000 |  |  | Cd Min: | 0.18327 | at alpha= | -18 | deg
Mach: | 0 |  |  | Cl=0 at alpha= | -4.3142 | deg
|  |  |  | @ Cl=0.1, Cd= | 0.0085866
|  |  |  | @ Cl=0.4, Cd= | 0.007049
|  |  |  | @ Cl=0.6, Cd= | 0.00485
alpha (deg) | Cl | Cd | Cm | Cl/Cd
-18 | -0.3327 | 0.18327 | -0.0403 | -1.8154
-17.5 | -0.3159 | 0.17701 | -0.0441 | -1.7846
-17 | -0.2971 | 0.17189 | -0.0476 | -1.7284
-16.5 | -0.2809 | 0.1655 | -0.0513 | -1.6973
-15 | -0.3558 | 0.11434 | -0.0707 | -3.1118
-14.5 | -0.3945 | 0.09834 | -0.0788 | -4.0116
-14 | -0.4296 | 0.08452 | -0.0865 | -5.0828
-13.5 | -0.7141 | 0.0467 | -0.0967 | -15.2912
-13 | -0.8661 | 0.02296 | -0.0791 | -37.7221
-12.5 | -0.8339 | 0.02045 | -0.0768 | -40.7775
-12 | -0.795 | 0.0186 | -0.0752 | -42.7419
-11.5 | -0.7529 | 0.01684 | -0.0739 | -44.709
-11 | -0.7076 | 0.01528 | -0.073 | -46.3089
-10.5 | -0.6595 | 0.01411 | -0.0724 | -46.7399
-10 | -0.6105 | 0.01304 | -0.0719 | -46.8175
-9.5 | -0.5602 | 0.01225 | -0.0715 | -45.7306
-9 | -0.5113 | 0.01134 | -0.071 | -45.0882
-8.5 | -0.4569 | 0.01116 | -0.0712 | -40.9409
-8 | -0.401 | 0.01116 | -0.0716 | -35.9319
-7.5 | -0.3473 | 0.01084 | -0.0718 | -32.0387
-7 | -0.2913 | 0.01079 | -0.0722 | -26.9972
-6.5 | -0.2367 | 0.01055 | -0.0725 | -22.436
-6 | -0.1821 | 0.01033 | -0.0728 | -17.6283
-5.5 | -0.1292 | 0.00984 | -0.0727 | -13.1301
-5 | -0.0748 | 0.00951 | -0.073 | -7.8654
-4.5 | -0.0207 | 0.00916 | -0.0731 | -2.2598
-4 | 0.035 | 0.00898 | -0.0736 | 3.8976
-3.5 | 0.0894 | 0.0087 | -0.0738 | 10.2759
-3 | 0.1399 | 0.00816 | -0.0733 | 17.1446
-2.5 | 0.1938 | 0.00779 | -0.0734 | 24.878
-2 | 0.2491 | 0.00755 | -0.0738 | 32.9934
-1.5 | 0.3049 | 0.00737 | -0.0743 | 41.3704
-1 | 0.3597 | 0.00717 | -0.0746 | 50.1674
-0.5 | 0.4163 | 0.007 | -0.0753 | 59.4714
0 | 0.4726 | 0.00683 | -0.0759 | 69.1947
0.5 | 0.5244 | 0.00637 | -0.0758 | 82.3234
1 | 0.5658 | 0.00485 | -0.0743 | 116.6598
1.5 | 0.6222 | 0.00485 | -0.0749 | 128.2887
2 | 0.6789 | 0.00491 | -0.0756 | 138.2688
2.5 | 0.7351 | 0.00502 | -0.0763 | 146.4343
3 | 0.7876 | 0.00524 | -0.0763 | 150.3053
3.5 | 0.8383 | 0.00554 | -0.076 | 151.3177
4 | 0.8881 | 0.00586 | -0.0756 | 151.5529
4.5 | 0.935 | 0.0062 | -0.0746 | 150.8065
5 | 0.981 | 0.00652 | -0.0735 | 150.4601
6 | 1.0431 | 0.00747 | -0.0653 | 139.6386
6.5 | 1.0674 | 0.00814 | -0.0602 | 131.1302
7 | 1.0833 | 0.00919 | -0.054 | 117.8781
7.5 | 1.1047 | 0.01023 | -0.0491 | 107.9863
8 | 1.1247 | 0.0114 | -0.0442 | 98.6579
8.5 | 1.1427 | 0.01267 | -0.0392 | 90.1894
9 | 1.1554 | 0.01415 | -0.0335 | 81.6537
10.5 | 1.1891 | 0.02244 | -0.0228 | 52.9902
11 | 1.2016 | 0.02499 | -0.0192 | 48.0832
11.5 | 1.2251 | 0.02695 | -0.017 | 45.4583
12 | 1.2521 | 0.02875 | -0.0153 | 43.5513
12.5 | 1.2751 | 0.03091 | -0.0133 | 41.252
13 | 1.2998 | 0.03301 | -0.0118 | 39.3759
13.5 | 1.3215 | 0.03543 | -0.0102 | 37.2989
14 | 1.3398 | 0.03818 | -0.0085 | 35.0917
14.5 | 1.362 | 0.04069 | -0.0073 | 33.4726
15 | 1.3797 | 0.0437 | -0.0061 | 31.5721
15.5 | 1.3909 | 0.0474 | -0.0047 | 29.3439
16 | 1.404 | 0.05109 | -0.0038 | 27.4809
16.5 | 1.4187 | 0.05476 | -0.0032 | 25.9076
17 | 1.4288 | 0.05904 | -0.0028 | 24.2005
17.5 | 1.4378 | 0.06357 | -0.0027 | 22.6176
18 | 1.4347 | 0.0697 | -0.0028 | 20.5839
18.5 | 1.4399 | 0.07505 | -0.0034 | 19.1859
19 | 1.4481 | 0.08016 | -0.0044 | 18.0651
19.5 | 1.4522 | 0.08593 | -0.0057 | 16.8998
20 | 1.4484 | 0.0929 | -0.0074 | 15.591

## 51. Re 2M Mach 0.10 (1)
BIGFOIL.COM POLAR EXPORT
NACA66-716 a=0.2
NACA66-716 a=0.2 |  |  |  | Cl Max: | 1.634 | at alpha= | 13 | deg
JavaFoil+Calcfoil stall+Eppler ext transition |  |  |  | L/D Max: | 118.347 | at alpha= | 4.5 | deg
Re: | 2000000 |  |  | Cd Min: | 0.00611 | at alpha= | 1.5 | deg
Mach: | 0.1 |  |  | Cl=0 at alpha= | -3.7951 | deg
|  |  |  | @ Cl=0.1, Cd= | 0.0074437
|  |  |  | @ Cl=0.4, Cd= | 0.0070786
|  |  |  | @ Cl=0.6, Cd= | 0.0072327
alpha (deg) | Cl | Cd | Cm | Cl/Cd
-17.5 | -0.398 | 0.14941 | -0.016 | -2.667
-17 | -0.414 | 0.14392 | -0.017 | -2.879
-16.5 | -0.43 | 0.13635 | -0.017 | -3.152
-16 | -0.445 | 0.13098 | -0.017 | -3.395
-15.5 | -0.459 | 0.12282 | -0.018 | -3.736
-15 | -0.472 | 0.11665 | -0.018 | -4.046
-14.5 | -0.484 | 0.1091 | -0.019 | -4.433
-14 | -0.494 | 0.10318 | -0.019 | -4.783
-13.5 | -0.501 | 0.09741 | -0.02 | -5.148
-13 | -0.507 | 0.09176 | -0.02 | -5.523
-12.5 | -0.509 | 0.08669 | -0.021 | -5.876
-12 | -0.509 | 0.08142 | -0.021 | -6.249
-11.5 | -0.505 | 0.07696 | -0.021 | -6.559
-11 | -0.497 | 0.07231 | -0.022 | -6.873
-10.5 | -0.485 | 0.06907 | -0.022 | -7.025
-10 | -0.47 | 0.06409 | -0.023 | -7.329
-9.5 | -0.45 | 0.0601 | -0.024 | -7.488
-9 | -0.426 | 0.05665 | -0.024 | -7.519
-8.5 | -0.398 | 0.05334 | -0.025 | -7.466
-8 | -0.367 | 0.04954 | -0.026 | -7.405
-7.5 | -0.332 | 0.04677 | -0.027 | -7.094
-7 | -0.294 | 0.04355 | -0.028 | -6.748
-6.5 | -0.254 | 0.04034 | -0.03 | -6.287
-6 | -0.259 | 0.00854 | -0.055 | -30.364
-5.5 | -0.203 | 0.00847 | -0.056 | -24.012
-5 | -0.145 | 0.00823 | -0.057 | -17.638
-4.5 | -0.086 | 0.00802 | -0.058 | -10.674
-4 | -0.025 | 0.00784 | -0.059 | -3.22
-3.5 | 0.036 | 0.00768 | -0.06 | 4.654
-3 | 0.097 | 0.00745 | -0.061 | 13.05
-2.5 | 0.159 | 0.00732 | -0.062 | 21.716
-2 | 0.221 | 0.00722 | -0.063 | 30.624
-1.5 | 0.283 | 0.00722 | -0.064 | 39.269
-1 | 0.346 | 0.00713 | -0.065 | 48.5
-0.5 | 0.409 | 0.00707 | -0.066 | 57.889
0 | 0.469 | 0.00697 | -0.067 | 67.335
0.5 | 0.528 | 0.007 | -0.068 | 75.439
1 | 0.587 | 0.00755 | -0.069 | 77.703
1.5 | 0.646 | 0.00611 | -0.07 | 105.798
2 | 0.706 | 0.00645 | -0.071 | 109.391
2.5 | 0.765 | 0.00679 | -0.072 | 112.67
3 | 0.823 | 0.00713 | -0.073 | 115.547
3.5 | 0.882 | 0.00754 | -0.074 | 116.915
4 | 0.94 | 0.00798 | -0.075 | 117.831
4.5 | 0.998 | 0.00843 | -0.076 | 118.347
5 | 1.055 | 0.00892 | -0.077 | 118.268
5.5 | 1.112 | 0.00946 | -0.078 | 117.616
6 | 1.168 | 0.01 | -0.079 | 116.817
6.5 | 1.222 | 0.01055 | -0.08 | 115.848
7 | 1.274 | 0.01104 | -0.08 | 115.361
7.5 | 1.323 | 0.01168 | -0.081 | 113.304
8 | 1.364 | 0.01752 | -0.082 | 77.865
8.5 | 1.409 | 0.01835 | -0.083 | 76.826
9 | 1.452 | 0.01921 | -0.084 | 75.588
9.5 | 1.492 | 0.02016 | -0.085 | 73.976
10 | 1.528 | 0.02114 | -0.086 | 72.288
10.5 | 1.558 | 0.02225 | -0.087 | 70.04
11 | 1.583 | 0.0234 | -0.088 | 67.65
11.5 | 1.604 | 0.02452 | -0.089 | 65.413
12 | 1.619 | 0.02596 | -0.09 | 62.376
12.5 | 1.629 | 0.02721 | -0.09 | 59.863
13 | 1.634 | 0.02879 | -0.091 | 56.747
13.5 | 1.626 | 0.03045 | -0.092 | 53.41
14 | 1.613 | 0.03231 | -0.093 | 49.933
14.5 | 1.594 | 0.03402 | -0.094 | 46.862
15 | 1.568 | 0.03648 | -0.095 | 42.994
15.5 | 1.538 | 0.0389 | -0.095 | 39.528
16 | 1.502 | 0.0413 | -0.096 | 36.373
16.5 | 1.462 | 0.04403 | -0.097 | 33.204
17 | 1.417 | 0.04758 | -0.097 | 29.778
17.5 | 1.371 | 0.05057 | -0.098 | 27.107
18 | 1.318 | 0.05592 | -0.098 | 23.566

## 52. Re 2M Mach 0.10 (2)
BIGFOIL.COM POLAR EXPORT
NACA66-716 a=0.2
NACA66-716 a=0.2 |  |  |  | Cl Max: | 1.44 | at alpha= | 19.5 | deg
XFOIL ncrit=9 |  |  |  | L/D Max: | 150.68 | at alpha= | 3.5 | deg
Re: | 2000000 |  |  | Cd Min: | 0.17757 | at alpha= | -17.5 | deg
Mach: | 0.1 |  |  | Cl=0 at alpha= | -4.3276 | deg
|  |  |  | @ Cl=0.1, Cd= | 0.0086444
|  |  |  | @ Cl=0.4, Cd= | 0.007071
|  |  |  | @ Cl=0.6, Cd= | 0.0048646
alpha (deg) | Cl | Cd | Cm | Cl/Cd
-17.5 | -0.3149 | 0.17757 | -0.0442 | -1.7734
-17 | -0.2961 | 0.17241 | -0.0478 | -1.7174
-16 | -0.2636 | 0.15941 | -0.0552 | -1.6536
-14.5 | -0.3574 | 0.10569 | -0.076 | -3.3816
-14 | -0.387 | 0.09223 | -0.0831 | -4.196
-13.5 | -0.4496 | 0.07428 | -0.0937 | -6.0528
-13 | -0.6416 | 0.04945 | -0.0999 | -12.9747
-12.5 | -0.8225 | 0.02362 | -0.0806 | -34.8222
-12 | -0.7933 | 0.0203 | -0.0779 | -39.0788
-11.5 | -0.7532 | 0.01823 | -0.0763 | -41.3165
-11 | -0.7105 | 0.01619 | -0.0749 | -43.8851
-10.5 | -0.6629 | 0.01477 | -0.0741 | -44.8815
-10 | -0.6141 | 0.01343 | -0.0734 | -45.726
-9.5 | -0.5634 | 0.01256 | -0.0729 | -44.8567
-9 | -0.5133 | 0.01163 | -0.0724 | -44.1359
-8.5 | -0.4602 | 0.01117 | -0.0722 | -41.1996
-8 | -0.4037 | 0.01117 | -0.0726 | -36.1415
-7.5 | -0.3492 | 0.01088 | -0.0727 | -32.0956
-7 | -0.2926 | 0.01087 | -0.0732 | -26.9181
-6.5 | -0.2373 | 0.01065 | -0.0734 | -22.2817
-6 | -0.1824 | 0.01041 | -0.0736 | -17.5216
-5.5 | -0.1282 | 0.01001 | -0.0737 | -12.8072
-5 | -0.0743 | 0.00958 | -0.0737 | -7.7557
-4 | 0.0362 | 0.00902 | -0.0743 | 4.0133
-3.5 | 0.0908 | 0.00874 | -0.0744 | 10.389
-3 | 0.1418 | 0.00821 | -0.0739 | 17.2716
-2.5 | 0.1956 | 0.00781 | -0.0739 | 25.0448
-2 | 0.2512 | 0.00757 | -0.0743 | 33.1836
-1.5 | 0.3073 | 0.00739 | -0.0748 | 41.5832
-1 | 0.3624 | 0.00719 | -0.0751 | 50.4033
-0.5 | 0.4193 | 0.00701 | -0.0758 | 59.8146
0 | 0.4758 | 0.00685 | -0.0764 | 69.4599
0.5 | 0.5283 | 0.00642 | -0.0764 | 82.2897
1 | 0.5694 | 0.00487 | -0.0747 | 116.9199
1.5 | 0.6262 | 0.00486 | -0.0753 | 128.8477
2 | 0.6831 | 0.00492 | -0.076 | 138.8415
2.5 | 0.7393 | 0.00504 | -0.0767 | 146.6865
3 | 0.7919 | 0.00527 | -0.0766 | 150.2657
3.5 | 0.8423 | 0.00559 | -0.0762 | 150.6798
4 | 0.8919 | 0.00592 | -0.0756 | 150.6588
4.5 | 0.939 | 0.00624 | -0.0746 | 150.4808
5 | 0.984 | 0.00659 | -0.0732 | 149.3171
5.5 | 1.0236 | 0.00699 | -0.0707 | 146.4378
6 | 1.0426 | 0.00758 | -0.0641 | 137.5462
6.5 | 1.0675 | 0.00828 | -0.0591 | 128.9251
7 | 1.0843 | 0.00935 | -0.0531 | 115.9679
8 | 1.1259 | 0.01162 | -0.0434 | 96.8933
8.5 | 1.144 | 0.01292 | -0.0383 | 88.5449
9 | 1.1561 | 0.01445 | -0.0325 | 80.0069
10.5 | 1.1879 | 0.02302 | -0.0218 | 51.603
11 | 1.2014 | 0.02557 | -0.0182 | 46.9847
11.5 | 1.2254 | 0.02755 | -0.016 | 44.4791
12 | 1.2518 | 0.02946 | -0.0142 | 42.4915
12.5 | 1.2745 | 0.03169 | -0.0123 | 40.2177
13 | 1.2999 | 0.03381 | -0.0108 | 38.4472
13.5 | 1.3202 | 0.0364 | -0.009 | 36.2692
14 | 1.3384 | 0.03924 | -0.0073 | 34.1081
14.5 | 1.3594 | 0.04195 | -0.0061 | 32.4052
15 | 1.3764 | 0.04511 | -0.0049 | 30.5121
15.5 | 1.3842 | 0.04923 | -0.0034 | 28.117
16 | 1.3995 | 0.05285 | -0.0027 | 26.4806
16.5 | 1.4132 | 0.05674 | -0.0022 | 24.9066
17 | 1.4226 | 0.06121 | -0.0018 | 23.2413
17.5 | 1.4289 | 0.06619 | -0.0018 | 21.5879
18 | 1.4269 | 0.07234 | -0.0021 | 19.7249
18.5 | 1.4304 | 0.07806 | -0.0029 | 18.3244
19 | 1.4372 | 0.08351 | -0.004 | 17.2099
19.5 | 1.44 | 0.08959 | -0.0055 | 16.0732
20 | 1.4347 | 0.09697 | -0.0075 | 14.7953

## 53. Re 2M Mach 0.25 (1)
BIGFOIL.COM POLAR EXPORT
NACA66-716 a=0.2
NACA66-716 a=0.2 |  |  |  | Cl Max: | 1.599 | at alpha= | 12 | deg
JavaFoil+Calcfoil stall+Eppler ext transition |  |  |  | L/D Max: | 115.964 | at alpha= | 4.5 | deg
Re: | 2000000 |  |  | Cd Min: | 0.00633 | at alpha= | 1.5 | deg
Mach: | 0.25 |  |  | Cl=0 at alpha= | -3.7936 | deg
|  |  |  | @ Cl=0.1, Cd= | 0.00753
|  |  |  | @ Cl=0.4, Cd= | 0.0069085
|  |  |  | @ Cl=0.6, Cd= | 0.007791
alpha (deg) | Cl | Cd | Cm | Cl/Cd
-15.5 | -0.07 | 0.13813 | -0.018 | -0.507
-15 | -0.136 | 0.13167 | -0.018 | -1.03
-14.5 | -0.202 | 0.12433 | -0.019 | -1.623
-14 | -0.251 | 0.11569 | -0.019 | -2.166
-13.5 | -0.292 | 0.10861 | -0.02 | -2.691
-13 | -0.329 | 0.10015 | -0.02 | -3.281
-12.5 | -0.36 | 0.09472 | -0.021 | -3.798
-12 | -0.385 | 0.09031 | -0.021 | -4.268
-11.5 | -0.405 | 0.08255 | -0.022 | -4.911
-11 | -0.419 | 0.07653 | -0.022 | -5.474
-10.5 | -0.426 | 0.07274 | -0.023 | -5.854
-10 | -0.426 | 0.06656 | -0.023 | -6.4
-9.5 | -0.419 | 0.06255 | -0.024 | -6.704
-9 | -0.406 | 0.05834 | -0.024 | -6.959
-8.5 | -0.386 | 0.05512 | -0.025 | -7.008
-8 | -0.361 | 0.05087 | -0.026 | -7.096
-7.5 | -0.33 | 0.0474 | -0.027 | -6.971
-7 | -0.295 | 0.0445 | -0.028 | -6.631
-6.5 | -0.256 | 0.04165 | -0.029 | -6.143
-6 | -0.214 | 0.03831 | -0.031 | -5.581
-5.5 | -0.207 | 0.00856 | -0.057 | -24.234
-5 | -0.148 | 0.00831 | -0.058 | -17.857
-4.5 | -0.088 | 0.00815 | -0.059 | -10.748
-4 | -0.026 | 0.00796 | -0.06 | -3.251
-3.5 | 0.037 | 0.00778 | -0.061 | 4.711
-3 | 0.1 | 0.00753 | -0.063 | 13.246
-2.5 | 0.163 | 0.0074 | -0.064 | 22.053
-2 | 0.227 | 0.00735 | -0.065 | 30.898
-1.5 | 0.291 | 0.00724 | -0.066 | 40.209
-1 | 0.355 | 0.00668 | -0.067 | 53.179
-0.5 | 0.42 | 0.00701 | -0.068 | 59.925
0 | 0.481 | 0.00706 | -0.069 | 68.139
0.5 | 0.54 | 0.00752 | -0.07 | 71.842
1 | 0.602 | 0.0078 | -0.071 | 77.085
1.5 | 0.663 | 0.00633 | -0.071 | 104.658
2 | 0.723 | 0.00669 | -0.072 | 108.114
2.5 | 0.784 | 0.00705 | -0.073 | 111.184
3 | 0.844 | 0.00743 | -0.074 | 113.573
3.5 | 0.904 | 0.00786 | -0.075 | 115.049
4 | 0.964 | 0.00832 | -0.076 | 115.774
4.5 | 1.023 | 0.00882 | -0.077 | 115.964
5 | 1.082 | 0.00935 | -0.079 | 115.75
5.5 | 1.14 | 0.00992 | -0.08 | 114.958
6 | 1.197 | 0.01052 | -0.081 | 113.835
6.5 | 1.252 | 0.01112 | -0.082 | 112.506
7 | 1.304 | 0.01166 | -0.083 | 111.789
7.5 | 1.353 | 0.01237 | -0.084 | 109.434
8 | 1.394 | 0.01854 | -0.084 | 75.186
8.5 | 1.438 | 0.01946 | -0.085 | 73.873
9 | 1.478 | 0.02043 | -0.086 | 72.375
9.5 | 1.515 | 0.0215 | -0.087 | 70.481
10 | 1.548 | 0.02268 | -0.088 | 68.258
10.5 | 1.571 | 0.02392 | -0.089 | 65.707
11 | 1.588 | 0.02536 | -0.09 | 62.615
11.5 | 1.597 | 0.02686 | -0.091 | 59.481
12 | 1.599 | 0.02815 | -0.092 | 56.82
12.5 | 1.593 | 0.02992 | -0.093 | 53.224
13 | 1.577 | 0.03182 | -0.094 | 49.567
13.5 | 1.544 | 0.03388 | -0.094 | 45.578
14 | 1.5 | 0.03634 | -0.095 | 41.279
14.5 | 1.445 | 0.03929 | -0.096 | 36.79
15 | 1.38 | 0.04243 | -0.097 | 32.53
15.5 | 1.305 | 0.04596 | -0.097 | 28.397
16 | 1.215 | 0.05276 | -0.097 | 23.037
16.5 | 1.065 | 0.08291 | -0.088 | 12.848
17 | 0.898 | 0.14404 | -0.052 | 6.237

## 54. Re 2M Mach 0.25 (2)
BIGFOIL.COM POLAR EXPORT
NACA66-716 a=0.2
NACA66-716 a=0.2 |  |  |  | Cl Max: | 1.378 | at alpha= | 17 | deg
XFOIL ncrit=9 |  |  |  | L/D Max: | 147.337 | at alpha= | 3 | deg
Re: | 2000000 |  |  | Cd Min: | 0.21351 | at alpha= | -20 | deg
Mach: | 0.25 |  |  | Cl=0 at alpha= | -4.3768 | deg
|  |  |  | @ Cl=0.1, Cd= | 0.0089819
|  |  |  | @ Cl=0.4, Cd= | 0.0071959
|  |  |  | @ Cl=0.6, Cd= | 0.0049681
alpha (deg) | Cl | Cd | Cm | Cl/Cd
-20 | -0.3985 | 0.21351 | -0.025 | -1.8664
-19.5 | -0.3806 | 0.207 | -0.0292 | -1.8386
-19 | -0.3626 | 0.2006 | -0.0332 | -1.8076
-18 | -0.3283 | 0.18702 | -0.0411 | -1.7554
-17.5 | -0.3103 | 0.18068 | -0.045 | -1.7174
-17 | -0.2908 | 0.17522 | -0.0488 | -1.6596
-16.5 | -0.2731 | 0.16871 | -0.0526 | -1.6188
-16 | -0.256 | 0.16206 | -0.0564 | -1.5797
-15.5 | -0.2468 | 0.15251 | -0.0606 | -1.6183
-14.5 | -0.2115 | 0.14069 | -0.0676 | -1.5033
-13 | -0.2766 | 0.09674 | -0.0857 | -2.8592
-12.5 | -0.3054 | 0.08395 | -0.0925 | -3.6379
-12 | -0.3451 | 0.07046 | -0.1009 | -4.8978
-11.5 | -0.4214 | 0.05647 | -0.1087 | -7.4624
-11 | -0.4923 | 0.04849 | -0.1021 | -10.1526
-10.5 | -0.5374 | 0.03945 | -0.095 | -13.6223
-10 | -0.6159 | 0.02004 | -0.0834 | -30.7335
-9.5 | -0.58 | 0.01535 | -0.081 | -37.785
-9 | -0.5276 | 0.0136 | -0.08 | -38.7941
-8.5 | -0.4735 | 0.0122 | -0.0792 | -38.8115
-8 | -0.4186 | 0.01135 | -0.0784 | -36.8811
-7.5 | -0.3585 | 0.01143 | -0.0784 | -31.3648
-7 | -0.3005 | 0.01118 | -0.0783 | -26.8784
-6.5 | -0.2412 | 0.01126 | -0.0784 | -21.421
-6 | -0.1838 | 0.01102 | -0.0783 | -16.6788
-5.5 | -0.1254 | 0.0108 | -0.0784 | -11.6111
-5 | -0.0707 | 0.00998 | -0.0781 | -7.0842
-4.5 | -0.0141 | 0.0096 | -0.0781 | -1.4688
-4 | 0.0431 | 0.00932 | -0.0782 | 4.6245
-3.5 | 0.0989 | 0.00899 | -0.0781 | 11.0011
-3 | 0.1543 | 0.00858 | -0.0779 | 17.9837
-2.5 | 0.2064 | 0.00796 | -0.0772 | 25.9296
-2 | 0.2631 | 0.00768 | -0.0774 | 34.2578
-1.5 | 0.3202 | 0.0075 | -0.0776 | 42.6933
-1 | 0.3773 | 0.00727 | -0.078 | 51.8982
-0.5 | 0.4355 | 0.00708 | -0.0785 | 61.5113
0 | 0.4934 | 0.00694 | -0.079 | 71.0951
0.5 | 0.5493 | 0.00662 | -0.0793 | 82.9758
1 | 0.5888 | 0.00497 | -0.077 | 118.4708
1.5 | 0.6475 | 0.00496 | -0.0777 | 130.5444
2 | 0.7056 | 0.00504 | -0.0782 | 140
2.5 | 0.7613 | 0.00521 | -0.0783 | 146.1228
3 | 0.8133 | 0.00552 | -0.0778 | 147.337
3.5 | 0.8627 | 0.00587 | -0.0768 | 146.9676
4 | 0.9116 | 0.0062 | -0.0756 | 147.0323
4.5 | 0.9552 | 0.00659 | -0.0735 | 144.9469
5 | 0.9916 | 0.00695 | -0.0698 | 142.6763
5.5 | 1.0176 | 0.00752 | -0.0642 | 135.3191
6 | 1.0441 | 0.00825 | -0.0592 | 126.5576
6.5 | 1.0681 | 0.00919 | -0.054 | 116.2242
7 | 1.0898 | 0.01034 | -0.0488 | 105.3965
8 | 1.1315 | 0.01294 | -0.0387 | 87.442
8.5 | 1.1491 | 0.01441 | -0.0334 | 79.7432
9 | 1.163 | 0.01612 | -0.028 | 72.1464
10.5 | 1.1826 | 0.02629 | -0.0163 | 44.9829
11 | 1.2017 | 0.02877 | -0.0133 | 41.7692
11.5 | 1.2258 | 0.03106 | -0.011 | 39.4656
12 | 1.2497 | 0.03342 | -0.0089 | 37.3938
12.5 | 1.273 | 0.03597 | -0.007 | 35.3906
13 | 1.2944 | 0.03875 | -0.0051 | 33.4039
13.5 | 1.3094 | 0.04218 | -0.0031 | 31.0431
14 | 1.3285 | 0.04542 | -0.0016 | 29.2492
14.5 | 1.3452 | 0.04897 | -0.0003 | 27.4699
15 | 1.3542 | 0.05344 | 0.001 | 25.3406
15.5 | 1.3583 | 0.0586 | 0.002 | 23.1792
16 | 1.3699 | 0.0632 | 0.0023 | 21.6756
16.5 | 1.3772 | 0.06847 | 0.0024 | 20.1139
17 | 1.378 | 0.07464 | 0.0021 | 18.462
17.5 | 1.3701 | 0.08212 | 0.0011 | 16.6841
18 | 1.3706 | 0.08886 | -0.0003 | 15.4243
18.5 | 1.3637 | 0.09677 | -0.0023 | 14.0922
19 | 1.367 | 0.10352 | -0.0044 | 13.2052
19.5 | 1.3673 | 0.11075 | -0.007 | 12.3458
20 | 1.3567 | 0.11975 | -0.0106 | 11.3294

## 55. Re 2M Mach 0.50 (1)
BIGFOIL.COM POLAR EXPORT
NACA66-716 a=0.2
NACA66-716 a=0.2 |  |  |  | Cl Max: | 1.526 | at alpha= | 9 | deg
JavaFoil+Calcfoil stall+Eppler ext transition |  |  |  | L/D Max: | 106.274 | at alpha= | 3.5 | deg
Re: | 2000000 |  |  | Cd Min: | 0.00732 | at alpha= | 1.5 | deg
Mach: | 0.5 |  |  | Cl=0 at alpha= | -3.8175 | deg
|  |  |  | @ Cl=0.1, Cd= | 0.0082218
|  |  |  | @ Cl=0.4, Cd= | 0.0074632
|  |  |  | @ Cl=0.6, Cd= | 0.0084312
alpha (deg) | Cl | Cd | Cm | Cl/Cd
-20 | -0.915 | 0.17693 | -0.019 | -5.171
-19.5 | -0.887 | 0.16947 | -0.02 | -5.234
-19 | -0.859 | 0.16361 | -0.02 | -5.251
-18.5 | -0.831 | 0.15878 | -0.02 | -5.236
-18 | -0.804 | 0.15416 | -0.021 | -5.214
-17.5 | -0.776 | 0.1499 | -0.021 | -5.179
-17 | -0.746 | 0.1455 | -0.021 | -5.129
-16.5 | -0.718 | 0.14035 | -0.021 | -5.115
-16 | -0.69 | 0.13403 | -0.021 | -5.148
-15.5 | -0.662 | 0.12988 | -0.022 | -5.097
-15 | -0.634 | 0.12496 | -0.022 | -5.074
-14.5 | -0.606 | 0.12097 | -0.023 | -5.01
-14 | -0.578 | 0.12037 | -0.023 | -4.801
-13.5 | -0.55 | 0.11224 | -0.024 | -4.898
-13 | -0.521 | 0.10797 | -0.023 | -4.821
-12.5 | -0.492 | 0.10349 | -0.023 | -4.757
-12 | -0.464 | 0.10008 | -0.023 | -4.637
-11.5 | -0.436 | 0.0976 | -0.024 | -4.466
-11 | -0.408 | 0.09223 | -0.024 | -4.421
-10.5 | -0.38 | 0.09252 | -0.025 | -4.102
-10 | -0.351 | 0.08972 | -0.025 | -3.915
-9.5 | -0.323 | 0.08706 | -0.026 | -3.71
-9 | -0.295 | 0.08328 | -0.027 | -3.539
-8.5 | -0.266 | 0.06773 | -0.026 | -3.928
-8 | -0.238 | 0.05985 | -0.026 | -3.973
-7.5 | -0.21 | 0.05378 | -0.027 | -3.896
-7 | -0.181 | 0.05099 | -0.029 | -3.559
-6.5 | -0.153 | 0.04985 | -0.029 | -3.071
-6 | -0.203 | 0.04527 | -0.03 | -4.48
-5.5 | -0.173 | 0.04091 | -0.031 | -4.24
-5 | -0.128 | 0.03763 | -0.032 | -3.403
-4.5 | -0.077 | 0.03468 | -0.033 | -2.212
-4 | -0.023 | 0.03173 | -0.037 | -0.724
-3.5 | 0.04 | 0.00845 | -0.068 | 4.783
-3 | 0.111 | 0.00818 | -0.069 | 13.504
-2.5 | 0.181 | 0.00791 | -0.071 | 22.95
-2 | 0.253 | 0.00774 | -0.072 | 32.691
-1.5 | 0.325 | 0.0076 | -0.073 | 42.733
-1 | 0.396 | 0.00746 | -0.074 | 53.14
-0.5 | 0.47 | 0.00752 | -0.075 | 62.486
0 | 0.533 | 0.00804 | -0.076 | 66.266
0.5 | 0.598 | 0.00842 | -0.077 | 71.067
1 | 0.666 | 0.0088 | -0.078 | 75.656
1.5 | 0.734 | 0.00732 | -0.079 | 100.189
2 | 0.801 | 0.00778 | -0.08 | 102.928
2.5 | 0.868 | 0.0083 | -0.081 | 104.551
3 | 0.934 | 0.00886 | -0.083 | 105.479
3.5 | 1 | 0.00941 | -0.084 | 106.274
4 | 1.066 | 0.01007 | -0.085 | 105.846
4.5 | 1.131 | 0.01078 | -0.086 | 104.902
5 | 1.195 | 0.0115 | -0.087 | 103.89
5.5 | 1.259 | 0.01219 | -0.088 | 103.29
6 | 1.32 | 0.013 | -0.089 | 101.532
6.5 | 1.377 | 0.01395 | -0.09 | 98.702
7 | 1.421 | 0.02133 | -0.091 | 66.647
7.5 | 1.465 | 0.02268 | -0.092 | 64.609
8 | 1.5 | 0.02413 | -0.093 | 62.18
8.5 | 1.523 | 0.02571 | -0.094 | 59.234
9 | 1.526 | 0.02773 | -0.095 | 55.023
9.5 | 1.495 | 0.03017 | -0.096 | 49.558
10 | 1.39 | 0.03302 | -0.097 | 42.102
10.5 | 0.789 | 0.07263 | -0.047 | 10.868
11 | 0.814 | 0.08662 | -0.041 | 9.394
11.5 | 0.841 | 0.09445 | -0.043 | 8.901
12 | 0.867 | 0.0989 | -0.044 | 8.767
12.5 | 0.894 | 0.10277 | -0.047 | 8.702
13 | 0.921 | 0.10764 | -0.049 | 8.555
13.5 | 0.947 | 0.11427 | -0.049 | 8.288
14 | 0.975 | 0.11941 | -0.054 | 8.165

## 56. Re 2M Mach 0.50 (2)
BIGFOIL.COM POLAR EXPORT
NACA66-716 a=0.2
NACA66-716 a=0.2 |  |  |  | Cl Max: | 1.2378 | at alpha= | 13 | deg
XFOIL ncrit=9 |  |  |  | L/D Max: | 408.302 | at alpha= | -1 | deg
Re: | 2000000 |  |  | Cd Min: | 0.22997 | at alpha= | -20 | deg
Mach: | 0.5 |  |  | Cl=0 at alpha= | -4.5044 | deg
|  |  |  | @ Cl=0.1, Cd= | 0.0023682
|  |  |  | @ Cl=0.4, Cd= | 0.0010865
|  |  |  | @ Cl=0.6, Cd= | 0.0073015
alpha (deg) | Cl | Cd | Cm | Cl/Cd
-20 | -0.4106 | 0.22997 | -0.0264 | -1.7855
-19.5 | -0.3884 | 0.22256 | -0.0313 | -1.7451
-19 | -0.3658 | 0.21515 | -0.0361 | -1.7002
-18.5 | -0.3432 | 0.2081 | -0.0406 | -1.6492
-18 | -0.3203 | 0.20127 | -0.0452 | -1.5914
-17.5 | -0.2978 | 0.19418 | -0.0498 | -1.5336
-17 | -0.2747 | 0.18734 | -0.0543 | -1.4663
-16.5 | -0.2524 | 0.18006 | -0.0587 | -1.4018
-16 | -0.2311 | 0.17233 | -0.0631 | -1.341
-15.5 | -0.2131 | 0.16379 | -0.0677 | -1.3011
-15 | -0.1923 | 0.15693 | -0.0717 | -1.2254
-14.5 | -0.1704 | 0.15038 | -0.0758 | -1.1331
-14 | -0.1498 | 0.14345 | -0.0799 | -1.0443
-13.5 | -0.1338 | 0.13504 | -0.0845 | -0.99082
-13 | -0.1193 | 0.12699 | -0.0882 | -0.93944
-12.5 | -0.1038 | 0.11956 | -0.0922 | -0.86818
-12 | -0.0908 | 0.11182 | -0.0962 | -0.81202
-11.5 | -0.0803 | 0.10397 | -0.1002 | -0.77234
-11 | -0.0729 | 0.09596 | -0.1042 | -0.75969
-10.5 | -0.0704 | 0.08758 | -0.1083 | -0.80384
-10 | -0.0796 | 0.0778 | -0.1133 | -1.0231
-9.5 | -0.0721 | 0.07114 | -0.1171 | -1.0135
-9 | -0.0899 | 0.06135 | -0.1239 | -1.4654
-8.5 | -0.1083 | 0.05378 | -0.1281 | -2.0138
-8 | -0.1424 | 0.04739 | -0.1257 | -3.0049
-7.5 | -0.1696 | 0.04179 | -0.1196 | -4.0584
-7 | -0.1792 | 0.03544 | -0.114 | -5.0564
-6.5 | -0.1656 | 0.02997 | -0.109 | -5.5255
-6 | -0.1457 | 0.02382 | -0.1037 | -6.1167
-5.5 | -0.1098 | 0.00692 | -0.095 | -15.8671
-5 | -0.0559 | 0.00531 | -0.0932 | -10.5273
-4.5 | 0.0005 | 0.0032 | -0.0921 | 0.15625
-4 | 0.0654 | 0.00271 | -0.0917 | 24.1328
-3.5 | 0.1312 | 0.00206 | -0.0915 | 63.6893
-3 | 0.1937 | 0.00163 | -0.0909 | 118.8344
-2.5 | 0.2539 | 0.00145 | -0.09 | 175.1034
-2 | 0.3095 | 0.00121 | -0.0885 | 255.7851
-1.5 | 0.3708 | 0.00111 | -0.088 | 334.0541
-1 | 0.4328 | 0.00106 | -0.0877 | 408.3019
-0.5 | 0.5088 | 0.00751 | -0.0908 | 67.7497
0 | 0.5733 | 0.00736 | -0.0909 | 77.894
0.5 | 0.6372 | 0.00722 | -0.0909 | 88.2548
1 | 0.6732 | 0.00552 | -0.0866 | 121.9565
2 | 0.7808 | 0.00587 | -0.0826 | 133.0153
2.5 | 0.8193 | 0.00636 | -0.0777 | 128.8208
3 | 0.8445 | 0.00694 | -0.0703 | 121.6859
3.5 | 0.8722 | 0.00782 | -0.0639 | 111.5345
4 | 0.9044 | 0.00875 | -0.0587 | 103.36
4.5 | 0.9354 | 0.00988 | -0.0535 | 94.6761
5 | 0.9679 | 0.01102 | -0.0487 | 87.8312
5.5 | 1.0017 | 0.01222 | -0.0442 | 81.9722
6 | 1.034 | 0.01351 | -0.0396 | 76.5359
6.5 | 1.0654 | 0.01492 | -0.0351 | 71.4075
7 | 1.099 | 0.01632 | -0.0308 | 67.3407
7.5 | 1.1258 | 0.01806 | -0.0259 | 62.3367
8 | 1.1588 | 0.01963 | -0.0218 | 59.0321
8.5 | 1.1817 | 0.02165 | -0.0165 | 54.582
9 | 1.2009 | 0.02401 | -0.0113 | 50.0167
10.5 | 1.1767 | 0.04048 | 0.0008 | 29.0687
11 | 1.1933 | 0.04447 | 0.0036 | 26.8338
11.5 | 1.2102 | 0.04866 | 0.006 | 24.8705
12 | 1.224 | 0.05333 | 0.0081 | 22.9514
12.5 | 1.2314 | 0.05882 | 0.0097 | 20.9351
13 | 1.2378 | 0.06466 | 0.0108 | 19.1432
13.5 | 1.2373 | 0.0715 | 0.0113 | 17.3049
14 | 1.228 | 0.07951 | 0.0109 | 15.4446
14.5 | 1.2219 | 0.08762 | 0.0099 | 13.9454
15 | 1.2144 | 0.09622 | 0.0081 | 12.6211
15.5 | 1.2082 | 0.105 | 0.0058 | 11.5067
16 | 1.2014 | 0.11413 | 0.0028 | 10.5266
16.5 | 1.1937 | 0.12367 | -0.0008 | 9.6523
17 | 1.1845 | 0.13366 | -0.005 | 8.862
17.5 | 1.1725 | 0.1444 | -0.0102 | 8.1198
18 | 1.1576 | 0.15607 | -0.0166 | 7.4172

## 57. Re 3M Mach 0.00 (1)
BIGFOIL.COM POLAR EXPORT
NACA66-716 a=0.2
NACA66-716 a=0.2 |  |  |  | Cl Max: | 1.643 | at alpha= | 13 | deg
JavaFoil+Calcfoil stall+Eppler ext transition |  |  |  | L/D Max: | 122.127 | at alpha= | 5.5 | deg
Re: | 3000000 |  |  | Cd Min: | 0.00599 | at alpha= | 1.5 | deg
Mach: | 0 |  |  | Cl=0 at alpha= | -3.7951 | deg
|  |  |  | @ Cl=0.1, Cd= | 0.0069146
|  |  |  | @ Cl=0.4, Cd= | 0.0070144
|  |  |  | @ Cl=0.6, Cd= | 0.0070759
alpha (deg) | Cl | Cd | Cm | Cl/Cd
-18 | -0.431 | 0.15257 | -0.016 | -2.822
-17.5 | -0.444 | 0.14533 | -0.016 | -3.057
-17 | -0.458 | 0.13728 | -0.017 | -3.334
-16.5 | -0.47 | 0.12887 | -0.017 | -3.651
-16 | -0.483 | 0.12369 | -0.018 | -3.902
-15.5 | -0.494 | 0.11698 | -0.018 | -4.222
-15 | -0.504 | 0.111 | -0.018 | -4.54
-14.5 | -0.513 | 0.10442 | -0.019 | -4.909
-14 | -0.519 | 0.09914 | -0.019 | -5.239
-13.5 | -0.524 | 0.09479 | -0.02 | -5.53
-13 | -0.527 | 0.08866 | -0.02 | -5.939
-12.5 | -0.526 | 0.08367 | -0.021 | -6.289
-12 | -0.523 | 0.07933 | -0.021 | -6.591
-11.5 | -0.516 | 0.07473 | -0.022 | -6.909
-11 | -0.506 | 0.07055 | -0.022 | -7.175
-10.5 | -0.492 | 0.06673 | -0.023 | -7.377
-10 | -0.475 | 0.0618 | -0.024 | -7.686
-9.5 | -0.454 | 0.05803 | -0.024 | -7.818
-9 | -0.428 | 0.05521 | -0.025 | -7.76
-8.5 | -0.4 | 0.05177 | -0.025 | -7.718
-8 | -0.367 | 0.04819 | -0.026 | -7.626
-7.5 | -0.333 | 0.04475 | -0.028 | -7.432
-7 | -0.294 | 0.0419 | -0.029 | -7.026
-6.5 | -0.256 | 0.03671 | -0.034 | -6.97
-6 | -0.259 | 0.00804 | -0.054 | -32.166
-5.5 | -0.203 | 0.00783 | -0.055 | -25.884
-5 | -0.145 | 0.00767 | -0.056 | -18.846
-4.5 | -0.085 | 0.00747 | -0.057 | -11.417
-4 | -0.025 | 0.00727 | -0.059 | -3.458
-3.5 | 0.036 | 0.00711 | -0.06 | 5.003
-3 | 0.097 | 0.00692 | -0.061 | 13.972
-2.5 | 0.158 | 0.00681 | -0.062 | 23.241
-2 | 0.22 | 0.00671 | -0.063 | 32.773
-1.5 | 0.282 | 0.00662 | -0.064 | 42.567
-1 | 0.344 | 0.00665 | -0.065 | 51.691
-0.5 | 0.407 | 0.00706 | -0.066 | 57.644
0 | 0.466 | 0.00711 | -0.067 | 65.63
0.5 | 0.524 | 0.0073 | -0.068 | 71.828
1 | 0.584 | 0.00748 | -0.068 | 78.127
1.5 | 0.643 | 0.00599 | -0.069 | 107.395
2 | 0.703 | 0.00627 | -0.07 | 112.079
2.5 | 0.762 | 0.00665 | -0.071 | 114.512
3 | 0.82 | 0.00701 | -0.072 | 117.087
3.5 | 0.879 | 0.00735 | -0.073 | 119.554
4 | 0.937 | 0.00777 | -0.074 | 120.525
4.5 | 0.994 | 0.00818 | -0.075 | 121.557
5 | 1.052 | 0.00862 | -0.076 | 121.971
5.5 | 1.109 | 0.00908 | -0.077 | 122.127
6 | 1.165 | 0.00958 | -0.078 | 121.558
6.5 | 1.218 | 0.01009 | -0.079 | 120.705
7 | 1.27 | 0.01063 | -0.08 | 119.429
7.5 | 1.32 | 0.01109 | -0.081 | 119.038
8 | 1.361 | 0.01617 | -0.082 | 84.169
8.5 | 1.407 | 0.01693 | -0.083 | 83.083
9 | 1.45 | 0.01771 | -0.084 | 81.875
9.5 | 1.49 | 0.01853 | -0.085 | 80.391
10 | 1.527 | 0.01945 | -0.086 | 78.51
10.5 | 1.558 | 0.02041 | -0.087 | 76.339
11 | 1.585 | 0.02151 | -0.087 | 73.68
11.5 | 1.607 | 0.02247 | -0.088 | 71.512
12 | 1.623 | 0.02374 | -0.089 | 68.38
12.5 | 1.636 | 0.02493 | -0.09 | 65.62
13 | 1.643 | 0.02635 | -0.091 | 62.359
13.5 | 1.639 | 0.0278 | -0.092 | 58.97
14 | 1.63 | 0.02933 | -0.093 | 55.576
14.5 | 1.615 | 0.03106 | -0.094 | 51.989
15 | 1.594 | 0.03295 | -0.095 | 48.386
15.5 | 1.569 | 0.03493 | -0.095 | 44.9
16 | 1.538 | 0.03713 | -0.096 | 41.418
16.5 | 1.504 | 0.03954 | -0.097 | 38.029
17 | 1.465 | 0.04233 | -0.098 | 34.619
17.5 | 1.424 | 0.04492 | -0.098 | 31.707
18 | 1.38 | 0.04892 | -0.099 | 28.208

## 58. Re 3M Mach 0.00 (2)
BIGFOIL.COM POLAR EXPORT
NACA66-716 a=0.2
NACA66-716 a=0.2 |  |  |  | Cl Max: | 1.5164 | at alpha= | 20 | deg
XFOIL ncrit=9 |  |  |  | L/D Max: | 160.65 | at alpha= | 4.5 | deg
Re: | 3000000 |  |  | Cd Min: | 0.19071 | at alpha= | -18.5 | deg
Mach: | 0 |  |  | Cl=0 at alpha= | -4.2158 | deg
|  |  |  | @ Cl=0.1, Cd= | 0.0072641
|  |  |  | @ Cl=0.4, Cd= | 0.0063168
|  |  |  | @ Cl=0.6, Cd= | 0.00435
alpha (deg) | Cl | Cd | Cm | Cl/Cd
-18.5 | -0.3462 | 0.19071 | -0.0366 | -1.8153
-18 | -0.3288 | 0.18473 | -0.0404 | -1.7799
-17.5 | -0.3122 | 0.17818 | -0.0443 | -1.7522
-15.5 | -0.3564 | 0.12254 | -0.0666 | -2.9084
-15 | -0.3795 | 0.10886 | -0.0735 | -3.4861
-14.5 | -0.4064 | 0.09556 | -0.0806 | -4.2528
-14 | -0.4596 | 0.07882 | -0.0903 | -5.831
-13.5 | -0.918 | 0.0232 | -0.0788 | -39.569
-13 | -0.8928 | 0.0199 | -0.0757 | -44.8643
-12.5 | -0.8562 | 0.01777 | -0.0738 | -48.1823
-12 | -0.8143 | 0.01614 | -0.0725 | -50.4523
-11.5 | -0.7686 | 0.01491 | -0.0716 | -51.5493
-11 | -0.7204 | 0.01389 | -0.071 | -51.8647
-10.5 | -0.6709 | 0.01298 | -0.0705 | -51.6872
-10 | -0.6201 | 0.01226 | -0.0702 | -50.5791
-9.5 | -0.5694 | 0.01145 | -0.0699 | -49.7293
-9 | -0.5185 | 0.01072 | -0.0695 | -48.3675
-8.5 | -0.4682 | 0.01 | -0.0691 | -46.82
-8 | -0.4172 | 0.00947 | -0.0687 | -44.0549
-7.5 | -0.3617 | 0.0093 | -0.0691 | -38.8925
-7 | -0.3058 | 0.00916 | -0.0696 | -33.3843
-6.5 | -0.2526 | 0.00873 | -0.0695 | -28.9347
-6 | -0.1972 | 0.00853 | -0.0699 | -23.1184
-5.5 | -0.1419 | 0.00835 | -0.0703 | -16.994
-5 | -0.0863 | 0.00818 | -0.0707 | -10.5501
-4.5 | -0.0303 | 0.00797 | -0.0712 | -3.8018
-4 | 0.023 | 0.00755 | -0.0712 | 3.0464
-3.5 | 0.0789 | 0.00734 | -0.0717 | 10.7493
-3 | 0.1345 | 0.00714 | -0.0721 | 18.8375
-2.5 | 0.1901 | 0.00698 | -0.0725 | 27.235
-2 | 0.246 | 0.00672 | -0.073 | 36.6071
-1.5 | 0.3026 | 0.00653 | -0.0737 | 46.34
-1 | 0.3594 | 0.00641 | -0.0744 | 56.0686
-0.5 | 0.416 | 0.00628 | -0.0751 | 66.242
0 | 0.4735 | 0.00617 | -0.076 | 76.7423
0.5 | 0.529 | 0.00601 | -0.0765 | 88.02
1 | 0.5694 | 0.00435 | -0.0749 | 130.8966
1.5 | 0.6259 | 0.00435 | -0.0756 | 143.8851
2 | 0.6812 | 0.00448 | -0.0761 | 152.0536
2.5 | 0.7344 | 0.00474 | -0.0763 | 154.9367
3 | 0.7868 | 0.00502 | -0.0763 | 156.7331
3.5 | 0.8392 | 0.00528 | -0.0764 | 158.9394
4 | 0.8898 | 0.00559 | -0.0761 | 159.1771
4.5 | 0.9398 | 0.00585 | -0.0757 | 160.6496
5 | 0.9864 | 0.00618 | -0.0747 | 159.6117
5.5 | 1.0263 | 0.00664 | -0.0724 | 154.5633
6 | 1.0511 | 0.00714 | -0.067 | 147.2129
6.5 | 1.0672 | 0.00797 | -0.0603 | 133.9021
7 | 1.0876 | 0.0089 | -0.0549 | 122.2022
7.5 | 1.1094 | 0.0099 | -0.05 | 112.0606
8 | 1.1296 | 0.01107 | -0.0452 | 102.0416
8.5 | 1.1469 | 0.01243 | -0.0402 | 92.2687
9.5 | 1.1515 | 0.01647 | -0.0263 | 69.915
11 | 1.2265 | 0.02324 | -0.0218 | 52.7754
11.5 | 1.2539 | 0.0249 | -0.0199 | 50.3574
12 | 1.2821 | 0.02656 | -0.0182 | 48.2718
12.5 | 1.3081 | 0.02843 | -0.0164 | 46.0113
13 | 1.3334 | 0.0304 | -0.0148 | 43.8618
13.5 | 1.3584 | 0.03243 | -0.0132 | 41.8871
14 | 1.3812 | 0.03469 | -0.0116 | 39.8155
14.5 | 1.4005 | 0.03729 | -0.01 | 37.557
15 | 1.4214 | 0.03986 | -0.0087 | 35.6598
15.5 | 1.4401 | 0.0427 | -0.0074 | 33.726
16 | 1.4563 | 0.04586 | -0.0063 | 31.7553
16.5 | 1.4658 | 0.04974 | -0.005 | 29.4692
17 | 1.4814 | 0.05322 | -0.0044 | 27.8354
17.5 | 1.4945 | 0.05705 | -0.004 | 26.1963
18 | 1.505 | 0.06124 | -0.0037 | 24.5754
18.5 | 1.5118 | 0.06603 | -0.0038 | 22.8957
19 | 1.511 | 0.07187 | -0.0041 | 21.0241
19.5 | 1.5158 | 0.0772 | -0.0048 | 19.6347
20 | 1.5164 | 0.08326 | -0.0059 | 18.2128

## 59. Re 3M Mach 0.10 (1)
BIGFOIL.COM POLAR EXPORT
NACA66-716 a=0.2
NACA66-716 a=0.2 |  |  |  | Cl Max: | 1.637 | at alpha= | 13 | deg
JavaFoil+Calcfoil stall+Eppler ext transition |  |  |  | L/D Max: | 121.812 | at alpha= | 5.5 | deg
Re: | 3000000 |  |  | Cd Min: | 0.00605 | at alpha= | 1.5 | deg
Mach: | 0.1 |  |  | Cl=0 at alpha= | -3.7951 | deg
|  |  |  | @ Cl=0.1, Cd= | 0.0069042
|  |  |  | @ Cl=0.4, Cd= | 0.0067243
|  |  |  | @ Cl=0.6, Cd= | 0.0072273
alpha (deg) | Cl | Cd | Cm | Cl/Cd
-17.5 | -0.399 | 0.14661 | -0.016 | -2.719
-17 | -0.414 | 0.13747 | -0.017 | -3.015
-16.5 | -0.43 | 0.13277 | -0.017 | -3.238
-16 | -0.445 | 0.12472 | -0.018 | -3.567
-15.5 | -0.459 | 0.11921 | -0.018 | -3.85
-15 | -0.472 | 0.11177 | -0.018 | -4.223
-14.5 | -0.484 | 0.10739 | -0.019 | -4.504
-14 | -0.494 | 0.10108 | -0.019 | -4.884
-13.5 | -0.502 | 0.09427 | -0.02 | -5.321
-13 | -0.507 | 0.08967 | -0.02 | -5.654
-12.5 | -0.51 | 0.08497 | -0.021 | -5.997
-12 | -0.509 | 0.08074 | -0.021 | -6.304
-11.5 | -0.505 | 0.07579 | -0.022 | -6.662
-11 | -0.497 | 0.07094 | -0.022 | -7.009
-10.5 | -0.485 | 0.0676 | -0.023 | -7.181
-10 | -0.47 | 0.06243 | -0.024 | -7.529
-9.5 | -0.45 | 0.0586 | -0.024 | -7.684
-9 | -0.426 | 0.05565 | -0.025 | -7.659
-8.5 | -0.398 | 0.05203 | -0.026 | -7.659
-8 | -0.367 | 0.04846 | -0.026 | -7.575
-7.5 | -0.332 | 0.04576 | -0.027 | -7.256
-7 | -0.295 | 0.04225 | -0.029 | -6.973
-6.5 | -0.255 | 0.03801 | -0.032 | -6.718
-6 | -0.259 | 0.00807 | -0.055 | -32.132
-5.5 | -0.203 | 0.00788 | -0.056 | -25.826
-5 | -0.145 | 0.0077 | -0.057 | -18.864
-4.5 | -0.086 | 0.00749 | -0.058 | -11.435
-4 | -0.025 | 0.00729 | -0.059 | -3.464
-3.5 | 0.036 | 0.00713 | -0.06 | 5.011
-3 | 0.097 | 0.00691 | -0.061 | 14.073
-2.5 | 0.159 | 0.00679 | -0.062 | 23.436
-2 | 0.221 | 0.00669 | -0.063 | 33.05
-1.5 | 0.283 | 0.0066 | -0.064 | 42.937
-1 | 0.346 | 0.00663 | -0.065 | 52.179
-0.5 | 0.409 | 0.00674 | -0.066 | 60.662
0 | 0.468 | 0.00717 | -0.067 | 65.358
0.5 | 0.527 | 0.00732 | -0.068 | 71.964
1 | 0.587 | 0.00756 | -0.069 | 77.661
1.5 | 0.646 | 0.00605 | -0.07 | 106.863
2 | 0.706 | 0.00633 | -0.071 | 111.495
2.5 | 0.765 | 0.00668 | -0.072 | 114.561
3 | 0.824 | 0.00704 | -0.073 | 117.083
3.5 | 0.883 | 0.0074 | -0.074 | 119.303
4 | 0.941 | 0.00782 | -0.075 | 120.339
4.5 | 0.999 | 0.00825 | -0.076 | 121.036
5 | 1.057 | 0.0087 | -0.077 | 121.419
5.5 | 1.114 | 0.00915 | -0.078 | 121.812
6 | 1.17 | 0.00966 | -0.079 | 121.169
6.5 | 1.224 | 0.01018 | -0.08 | 120.25
7 | 1.276 | 0.01073 | -0.081 | 118.937
7.5 | 1.326 | 0.01119 | -0.082 | 118.462
8 | 1.367 | 0.01633 | -0.082 | 83.706
8.5 | 1.412 | 0.01709 | -0.083 | 82.627
9 | 1.455 | 0.01788 | -0.084 | 81.342
9.5 | 1.494 | 0.01876 | -0.085 | 79.651
10 | 1.531 | 0.01966 | -0.086 | 77.877
10.5 | 1.561 | 0.02069 | -0.087 | 75.473
11 | 1.587 | 0.02177 | -0.088 | 72.875
11.5 | 1.607 | 0.02277 | -0.089 | 70.574
12 | 1.622 | 0.02413 | -0.09 | 67.229
12.5 | 1.632 | 0.0253 | -0.091 | 64.519
13 | 1.637 | 0.02679 | -0.092 | 61.102
13.5 | 1.63 | 0.02832 | -0.092 | 57.547
14 | 1.617 | 0.02997 | -0.093 | 53.957
14.5 | 1.598 | 0.03168 | -0.094 | 50.432
15 | 1.572 | 0.03375 | -0.095 | 46.578
15.5 | 1.541 | 0.03596 | -0.096 | 42.863
16 | 1.506 | 0.03811 | -0.096 | 39.524
16.5 | 1.466 | 0.04066 | -0.097 | 36.059
17 | 1.422 | 0.04378 | -0.098 | 32.468
17.5 | 1.375 | 0.04642 | -0.099 | 29.624
18 | 1.325 | 0.05084 | -0.099 | 26.052

## 60. Re 3M Mach 0.10 (2)
BIGFOIL.COM POLAR EXPORT
NACA66-716 a=0.2
NACA66-716 a=0.2 |  |  |  | Cl Max: | 1.5063 | at alpha= | 19.5 | deg
XFOIL ncrit=9 |  |  |  | L/D Max: | 160 | at alpha= | 4.5 | deg
Re: | 3000000 |  |  | Cd Min: | 0.18528 | at alpha= | -18 | deg
Mach: | 0.1 |  |  | Cl=0 at alpha= | -4.2294 | deg
|  |  |  | @ Cl=0.1, Cd= | 0.0072951
|  |  |  | @ Cl=0.4, Cd= | 0.0063367
|  |  |  | @ Cl=0.6, Cd= | 0.00437
alpha (deg) | Cl | Cd | Cm | Cl/Cd
-18 | -0.3281 | 0.18528 | -0.0405 | -1.7708
-17.5 | -0.3114 | 0.17871 | -0.0444 | -1.7425
-17 | -0.2964 | 0.17102 | -0.0482 | -1.7331
-15 | -0.3604 | 0.11299 | -0.0723 | -3.1897
-14.5 | -0.3739 | 0.1019 | -0.0782 | -3.6693
-14 | -0.4056 | 0.08833 | -0.0856 | -4.5919
-13.5 | -0.4951 | 0.06635 | -0.101 | -7.4619
-13 | -0.8667 | 0.02499 | -0.0812 | -34.6819
-12.5 | -0.8519 | 0.01991 | -0.0771 | -42.7875
-12 | -0.8154 | 0.01746 | -0.075 | -46.701
-11.5 | -0.7718 | 0.0158 | -0.0737 | -48.8481
-11 | -0.7244 | 0.01451 | -0.0728 | -49.9242
-10.5 | -0.675 | 0.01344 | -0.0722 | -50.2232
-10 | -0.6241 | 0.01256 | -0.0717 | -49.6895
-9.5 | -0.5727 | 0.01173 | -0.0713 | -48.8235
-9 | -0.5212 | 0.01095 | -0.0709 | -47.5982
-8.5 | -0.4699 | 0.01023 | -0.0704 | -45.9335
-8 | -0.4196 | 0.00953 | -0.0698 | -44.0294
-7.5 | -0.3639 | 0.00933 | -0.0701 | -39.0032
-7 | -0.3074 | 0.00919 | -0.0705 | -33.4494
-6.5 | -0.2535 | 0.00879 | -0.0704 | -28.8396
-6 | -0.1977 | 0.00858 | -0.0707 | -23.042
-5.5 | -0.142 | 0.0084 | -0.071 | -16.9048
-5 | -0.0861 | 0.00822 | -0.0714 | -10.4745
-4.5 | -0.0283 | 0.00812 | -0.0721 | -3.4852
-4 | 0.024 | 0.00758 | -0.0718 | 3.1662
-3.5 | 0.0801 | 0.00737 | -0.0723 | 10.8684
-3 | 0.1359 | 0.00716 | -0.0727 | 18.9804
-2.5 | 0.1919 | 0.00699 | -0.0731 | 27.4535
-2 | 0.2482 | 0.00674 | -0.0736 | 36.8249
-1.5 | 0.3049 | 0.00654 | -0.0742 | 46.6208
-1 | 0.362 | 0.00643 | -0.0749 | 56.2986
-0.5 | 0.419 | 0.00629 | -0.0756 | 66.6137
0 | 0.4767 | 0.00618 | -0.0765 | 77.1359
1 | 0.573 | 0.00437 | -0.0753 | 131.1213
1.5 | 0.6296 | 0.00437 | -0.076 | 144.0732
2 | 0.6852 | 0.00451 | -0.0765 | 151.929
2.5 | 0.7384 | 0.00478 | -0.0766 | 154.477
3 | 0.7912 | 0.00505 | -0.0766 | 156.6733
3.5 | 0.8433 | 0.00532 | -0.0766 | 158.515
4 | 0.8943 | 0.00563 | -0.0763 | 158.8455
4.5 | 0.944 | 0.0059 | -0.0758 | 160
5.5 | 1.029 | 0.0067 | -0.072 | 153.5821
6 | 1.0506 | 0.00723 | -0.0659 | 145.3112
7 | 1.0886 | 0.00905 | -0.0541 | 120.2873
7.5 | 1.1111 | 0.01007 | -0.0493 | 110.3376
8 | 1.1309 | 0.01128 | -0.0444 | 100.2571
8.5 | 1.1483 | 0.01267 | -0.0393 | 90.6314
9.5 | 1.1515 | 0.01685 | -0.0253 | 68.3383
11 | 1.2268 | 0.0238 | -0.0209 | 51.5462
11.5 | 1.2541 | 0.0255 | -0.0189 | 49.1804
12 | 1.2829 | 0.02718 | -0.0172 | 47.2001
12.5 | 1.3074 | 0.02922 | -0.0153 | 44.7433
13 | 1.3336 | 0.03117 | -0.0136 | 42.7847
13.5 | 1.3587 | 0.03326 | -0.0121 | 40.8509
14 | 1.3798 | 0.03574 | -0.0104 | 38.6066
14.5 | 1.3988 | 0.03843 | -0.0087 | 36.3986
15 | 1.4201 | 0.04105 | -0.0074 | 34.5944
15.5 | 1.4385 | 0.04399 | -0.0062 | 32.7006
16 | 1.4531 | 0.04739 | -0.0049 | 30.6626
16.5 | 1.4623 | 0.05144 | -0.0037 | 28.4273
17 | 1.4771 | 0.05513 | -0.0032 | 26.793
17.5 | 1.4886 | 0.05923 | -0.0028 | 25.1325
18 | 1.4975 | 0.06377 | -0.0026 | 23.4828
18.5 | 1.5027 | 0.06888 | -0.0028 | 21.8162
19 | 1.5017 | 0.0749 | -0.0033 | 20.0494
19.5 | 1.5063 | 0.08044 | -0.0042 | 18.7258
20 | 1.5055 | 0.08684 | -0.0055 | 17.3365

## 61. Re 3M Mach 0.25 (1)
BIGFOIL.COM POLAR EXPORT
NACA66-716 a=0.2
NACA66-716 a=0.2 |  |  |  | Cl Max: | 1.602 | at alpha= | 12 | deg
JavaFoil+Calcfoil stall+Eppler ext transition |  |  |  | L/D Max: | 119.389 | at alpha= | 5.5 | deg
Re: | 3000000 |  |  | Cd Min: | 0.00623 | at alpha= | 1.5 | deg
Mach: | 0.25 |  |  | Cl=0 at alpha= | -3.7936 | deg
|  |  |  | @ Cl=0.1, Cd= | 0.00698
|  |  |  | @ Cl=0.4, Cd= | 0.0070046
|  |  |  | @ Cl=0.6, Cd= | 0.0077135
alpha (deg) | Cl | Cd | Cm | Cl/Cd
-15.5 | -0.07 | 0.13227 | -0.018 | -0.529
-15 | -0.136 | 0.12591 | -0.018 | -1.077
-14.5 | -0.202 | 0.11855 | -0.019 | -1.702
-14 | -0.251 | 0.11111 | -0.019 | -2.256
-13.5 | -0.292 | 0.10434 | -0.02 | -2.802
-13 | -0.329 | 0.09801 | -0.02 | -3.354
-12.5 | -0.36 | 0.09141 | -0.021 | -3.937
-12 | -0.386 | 0.08728 | -0.021 | -4.417
-11.5 | -0.405 | 0.07941 | -0.022 | -5.106
-11 | -0.419 | 0.07464 | -0.022 | -5.614
-10.5 | -0.426 | 0.07097 | -0.023 | -6.001
-10 | -0.426 | 0.06538 | -0.023 | -6.517
-9.5 | -0.419 | 0.06146 | -0.024 | -6.825
-9 | -0.406 | 0.0574 | -0.025 | -7.078
-8.5 | -0.387 | 0.05413 | -0.025 | -7.141
-8 | -0.361 | 0.05002 | -0.026 | -7.223
-7.5 | -0.331 | 0.04659 | -0.027 | -7.099
-7 | -0.295 | 0.0435 | -0.028 | -6.788
-6.5 | -0.256 | 0.04041 | -0.03 | -6.344
-6 | -0.216 | 0.03574 | -0.034 | -6.032
-5.5 | -0.208 | 0.00805 | -0.057 | -25.789
-5 | -0.148 | 0.0078 | -0.058 | -19.025
-4.5 | -0.088 | 0.00758 | -0.059 | -11.566
-4 | -0.026 | 0.00737 | -0.06 | -3.513
-3.5 | 0.037 | 0.00722 | -0.061 | 5.075
-3 | 0.1 | 0.00698 | -0.063 | 14.29
-2.5 | 0.163 | 0.00685 | -0.064 | 23.815
-2 | 0.227 | 0.00675 | -0.065 | 33.613
-1.5 | 0.291 | 0.00672 | -0.066 | 43.306
-1 | 0.355 | 0.00679 | -0.067 | 52.316
-0.5 | 0.42 | 0.0071 | -0.068 | 59.243
0 | 0.48 | 0.00729 | -0.069 | 65.903
0.5 | 0.54 | 0.00752 | -0.07 | 71.859
1 | 0.602 | 0.00772 | -0.071 | 77.961
1.5 | 0.663 | 0.00623 | -0.072 | 106.39
2 | 0.724 | 0.00654 | -0.073 | 110.605
2.5 | 0.784 | 0.00691 | -0.074 | 113.51
3 | 0.845 | 0.00729 | -0.075 | 115.805
3.5 | 0.905 | 0.0077 | -0.076 | 117.568
4 | 0.965 | 0.00816 | -0.077 | 118.27
4.5 | 1.024 | 0.00862 | -0.078 | 118.746
5 | 1.083 | 0.00909 | -0.079 | 119.071
5.5 | 1.142 | 0.00956 | -0.08 | 119.389
6 | 1.199 | 0.01015 | -0.081 | 118.066
6.5 | 1.253 | 0.01073 | -0.082 | 116.846
7 | 1.306 | 0.01122 | -0.083 | 116.332
7.5 | 1.356 | 0.01179 | -0.084 | 114.964
8 | 1.396 | 0.01728 | -0.084 | 80.79
8.5 | 1.44 | 0.01815 | -0.085 | 79.365
9 | 1.481 | 0.01903 | -0.086 | 77.816
9.5 | 1.518 | 0.02005 | -0.087 | 75.706
10 | 1.551 | 0.0211 | -0.088 | 73.506
10.5 | 1.574 | 0.02225 | -0.089 | 70.774
11 | 1.591 | 0.02362 | -0.09 | 67.367
11.5 | 1.6 | 0.02493 | -0.091 | 64.196
12 | 1.602 | 0.02631 | -0.092 | 60.911
12.5 | 1.596 | 0.02783 | -0.093 | 57.333
13 | 1.58 | 0.02963 | -0.094 | 53.327
13.5 | 1.547 | 0.03156 | -0.095 | 49.027
14 | 1.504 | 0.0337 | -0.095 | 44.619
14.5 | 1.449 | 0.03633 | -0.096 | 39.891
15 | 1.384 | 0.0392 | -0.097 | 35.312
15.5 | 1.31 | 0.04232 | -0.098 | 30.946
16 | 1.224 | 0.04705 | -0.098 | 26.027
16.5 | 1.133 | 0.05146 | -0.098 | 22.027
17 | 0.92 | 0.12495 | -0.071 | 7.365

## 62. Re 3M Mach 0.25 (2)
BIGFOIL.COM POLAR EXPORT
NACA66-716 a=0.2
NACA66-716 a=0.2 |  |  |  | Cl Max: | 1.4494 | at alpha= | 17.5 | deg
XFOIL ncrit=9 |  |  |  | L/D Max: | 156.264 | at alpha= | 3.5 | deg
Re: | 3000000 |  |  | Cd Min: | 0.14594 | at alpha= | -15 | deg
Mach: | 0.25 |  |  | Cl=0 at alpha= | -4.2744 | deg
|  |  |  | @ Cl=0.1, Cd= | 0.0074724
|  |  |  | @ Cl=0.4, Cd= | 0.0064459
|  |  |  | @ Cl=0.6, Cd= | 0.0044712
alpha (deg) | Cl | Cd | Cm | Cl/Cd
-15 | -0.2289 | 0.14594 | -0.0646 | -1.5685
-14.5 | -0.2273 | 0.13468 | -0.069 | -1.6877
-13.5 | -0.2922 | 0.10147 | -0.0832 | -2.8797
-13 | -0.3154 | 0.08922 | -0.0897 | -3.5351
-12.5 | -0.3359 | 0.07834 | -0.096 | -4.2877
-12 | -0.3943 | 0.06296 | -0.1074 | -6.2627
-11.5 | -0.4676 | 0.05265 | -0.1079 | -8.8813
-11 | -0.5292 | 0.04531 | -0.0995 | -11.6795
-10.5 | -0.5723 | 0.03506 | -0.092 | -16.3234
-10 | -0.6368 | 0.01678 | -0.0811 | -37.9499
-9.5 | -0.5904 | 0.01415 | -0.0794 | -41.7244
-9 | -0.5371 | 0.01272 | -0.0784 | -42.2248
-8.5 | -0.4829 | 0.01144 | -0.0775 | -42.2115
-8 | -0.4284 | 0.01044 | -0.0766 | -41.0345
-7.5 | -0.3751 | 0.00958 | -0.0757 | -39.1545
-7 | -0.3163 | 0.00938 | -0.0756 | -33.7207
-6.5 | -0.2568 | 0.00925 | -0.0757 | -27.7622
-6 | -0.2003 | 0.00887 | -0.0754 | -22.5817
-5.5 | -0.142 | 0.00872 | -0.0755 | -16.2844
-5 | -0.0839 | 0.00846 | -0.0756 | -9.9173
-4.5 | -0.0245 | 0.00831 | -0.076 | -2.9483
-4 | 0.0298 | 0.00779 | -0.0756 | 3.8254
-3.5 | 0.087 | 0.00752 | -0.0757 | 11.5691
-3 | 0.1443 | 0.00731 | -0.0759 | 19.7401
-2.5 | 0.2019 | 0.00708 | -0.0762 | 28.5169
-2 | 0.2606 | 0.00688 | -0.0768 | 37.8779
-1.5 | 0.3179 | 0.00661 | -0.0771 | 48.0938
-1 | 0.3762 | 0.00651 | -0.0776 | 57.788
-0.5 | 0.4356 | 0.00635 | -0.0784 | 68.5984
0 | 0.4947 | 0.00624 | -0.0792 | 79.2788
0.5 | 0.5532 | 0.00613 | -0.0799 | 90.2447
1 | 0.593 | 0.00447 | -0.0777 | 132.6622
1.5 | 0.6506 | 0.00448 | -0.0782 | 145.2232
2 | 0.7063 | 0.00468 | -0.0784 | 150.9188
2.5 | 0.7599 | 0.00497 | -0.0782 | 152.8974
3 | 0.8129 | 0.00528 | -0.0779 | 153.9583
3.5 | 0.8657 | 0.00554 | -0.0775 | 156.2635
4.5 | 0.9634 | 0.0062 | -0.0752 | 155.3871
5 | 1.0055 | 0.00655 | -0.0727 | 153.5115
5.5 | 1.03 | 0.00706 | -0.0667 | 145.8924
6.5 | 1.0758 | 0.00877 | -0.0555 | 122.6682
7 | 1.0952 | 0.00997 | -0.0498 | 109.8495
7.5 | 1.1183 | 0.01115 | -0.045 | 100.296
8 | 1.1399 | 0.01246 | -0.0402 | 91.4848
8.5 | 1.157 | 0.01402 | -0.0349 | 82.525
9.5 | 1.1572 | 0.01899 | -0.0211 | 60.9373
11 | 1.2306 | 0.02679 | -0.0161 | 45.9351
11.5 | 1.2566 | 0.02886 | -0.0138 | 43.5412
12 | 1.284 | 0.03094 | -0.0118 | 41.4997
12.5 | 1.3069 | 0.03338 | -0.0096 | 39.1522
13 | 1.3328 | 0.03569 | -0.0078 | 37.3438
13.5 | 1.3543 | 0.03843 | -0.0059 | 35.2407
14 | 1.3696 | 0.04175 | -0.0038 | 32.8048
14.5 | 1.3906 | 0.04477 | -0.0023 | 31.061
15 | 1.4069 | 0.0483 | -0.0009 | 29.1284
15.5 | 1.4196 | 0.0523 | 0.0004 | 27.1434
16 | 1.4239 | 0.05734 | 0.0015 | 24.8326
16.5 | 1.4359 | 0.06178 | 0.0021 | 23.2421
17 | 1.4432 | 0.06693 | 0.0023 | 21.5628
17.5 | 1.4494 | 0.07235 | 0.0021 | 20.0332
18 | 1.4473 | 0.07893 | 0.0015 | 18.3365
18.5 | 1.4442 | 0.08594 | 0.0002 | 16.8047
19 | 1.4471 | 0.09235 | -0.0013 | 15.6697
19.5 | 1.4439 | 0.09978 | -0.0034 | 14.4708
20 | 1.4352 | 0.10813 | -0.0062 | 13.2729

## 63. Re 3M Mach 0.50 (1)
BIGFOIL.COM POLAR EXPORT
NACA66-716 a=0.2
NACA66-716 a=0.2 |  |  |  | Cl Max: | 1.528 | at alpha= | 9 | deg
JavaFoil+Calcfoil stall+Eppler ext transition |  |  |  | L/D Max: | 108.854 | at alpha= | 4 | deg
Re: | 3000000 |  |  | Cd Min: | 0.00701 | at alpha= | -2.5 | deg
Mach: | 0.5 |  |  | Cl=0 at alpha= | -3.7941 | deg
|  |  |  | @ Cl=0.1, Cd= | 0.0076572
|  |  |  | @ Cl=0.4, Cd= | 0.0074719
|  |  |  | @ Cl=0.6, Cd= | 0.0083462
alpha (deg) | Cl | Cd | Cm | Cl/Cd
-20 | -0.916 | 0.17042 | -0.02 | -5.373
-19.5 | -0.887 | 0.16179 | -0.02 | -5.485
-19 | -0.86 | 0.15542 | -0.02 | -5.53
-18.5 | -0.832 | 0.15068 | -0.021 | -5.52
-18 | -0.804 | 0.14708 | -0.021 | -5.467
-17.5 | -0.777 | 0.14532 | -0.022 | -5.346
-17 | -0.747 | 0.13783 | -0.021 | -5.419
-16.5 | -0.718 | 0.132 | -0.021 | -5.442
-16 | -0.69 | 0.12823 | -0.022 | -5.384
-15.5 | -0.662 | 0.1244 | -0.022 | -5.325
-15 | -0.634 | 0.11732 | -0.023 | -5.408
-14.5 | -0.606 | 0.11346 | -0.023 | -5.345
-14 | -0.578 | 0.11281 | -0.023 | -5.126
-13.5 | -0.55 | 0.10673 | -0.024 | -5.155
-13 | -0.521 | 0.10242 | -0.023 | -5.088
-12.5 | -0.493 | 0.09821 | -0.023 | -5.015
-12 | -0.464 | 0.09559 | -0.024 | -4.858
-11.5 | -0.436 | 0.09095 | -0.024 | -4.795
-11 | -0.408 | 0.08758 | -0.025 | -4.659
-10.5 | -0.38 | 0.08736 | -0.025 | -4.347
-10 | -0.351 | 0.08457 | -0.026 | -4.156
-9.5 | -0.323 | 0.08192 | -0.026 | -3.945
-9 | -0.295 | 0.07642 | -0.027 | -3.858
-8.5 | -0.266 | 0.06447 | -0.026 | -4.129
-8 | -0.238 | 0.05672 | -0.027 | -4.195
-7.5 | -0.21 | 0.05162 | -0.028 | -4.062
-7 | -0.182 | 0.05038 | -0.029 | -3.603
-6.5 | -0.153 | 0.04862 | -0.029 | -3.15
-6 | -0.203 | 0.04422 | -0.03 | -4.588
-5.5 | -0.173 | 0.04013 | -0.031 | -4.322
-5 | -0.128 | 0.03673 | -0.033 | -3.489
-4.5 | -0.077 | 0.03321 | -0.036 | -2.319
-4 | -0.028 | 0.0081 | -0.068 | -3.501
-3.5 | 0.04 | 0.00786 | -0.069 | 5.142
-3 | 0.111 | 0.00762 | -0.07 | 14.506
-2.5 | 0.181 | 0.00701 | -0.071 | 25.897
-2 | 0.253 | 0.00714 | -0.072 | 35.439
-1.5 | 0.325 | 0.00712 | -0.073 | 45.598
-1 | 0.396 | 0.00746 | -0.074 | 53.141
-0.5 | 0.47 | 0.00768 | -0.075 | 61.221
0 | 0.533 | 0.00809 | -0.076 | 65.9
0.5 | 0.598 | 0.00834 | -0.077 | 71.72
1 | 0.666 | 0.00855 | -0.078 | 77.91
1.5 | 0.734 | 0.00716 | -0.079 | 102.615
2 | 0.802 | 0.00764 | -0.08 | 104.888
2.5 | 0.869 | 0.00812 | -0.082 | 106.917
3 | 0.935 | 0.00863 | -0.083 | 108.346
3.5 | 1.001 | 0.00921 | -0.084 | 108.74
4 | 1.067 | 0.0098 | -0.085 | 108.854
4.5 | 1.132 | 0.01043 | -0.086 | 108.52
5 | 1.197 | 0.01107 | -0.087 | 108.092
5.5 | 1.261 | 0.01183 | -0.088 | 106.611
6 | 1.322 | 0.01255 | -0.089 | 105.382
6.5 | 1.379 | 0.01336 | -0.09 | 103.179
7 | 1.424 | 0.0199 | -0.091 | 71.562
7.5 | 1.468 | 0.02116 | -0.092 | 69.371
8 | 1.503 | 0.02252 | -0.093 | 66.727
8.5 | 1.525 | 0.02404 | -0.094 | 63.455
9 | 1.528 | 0.02589 | -0.095 | 59.031
9.5 | 1.498 | 0.02811 | -0.096 | 53.299
10 | 1.393 | 0.03077 | -0.097 | 45.271
10.5 | 0.933 | 0.03375 | -0.098 | 27.644
11 | 0.814 | 0.08166 | -0.042 | 9.969
11.5 | 0.842 | 0.07826 | -0.048 | 10.764
12 | 0.868 | 0.0879 | -0.047 | 9.878
12.5 | 0.895 | 0.09833 | -0.049 | 9.101
13 | 0.921 | 0.10199 | -0.049 | 9.033
13.5 | 0.947 | 0.10837 | -0.05 | 8.742
14 | 0.98 | 0.11402 | -0.061 | 8.597

## 64. Re 3M Mach 0.50 (2)
BIGFOIL.COM POLAR EXPORT
NACA66-716 a=0.2
NACA66-716 a=0.2 |  |  |  | Cl Max: | 1.2036 | at alpha= | 9 | deg
XFOIL ncrit=9 |  |  |  | L/D Max: | 139.067 | at alpha= | 1.5 | deg
Re: | 3000000 |  |  | Cd Min: | 0.22953 | at alpha= | -20 | deg
Mach: | 0.5 |  |  | Cl=0 at alpha= | -4.511 | deg
|  |  |  | @ Cl=0.1, Cd= | 0.0090321
|  |  |  | @ Cl=0.4, Cd= | 0.0070202
|  |  |  | @ Cl=0.6, Cd= | 0.0065451
alpha (deg) | Cl | Cd | Cm | Cl/Cd
-20 | -0.4112 | 0.22953 | -0.0265 | -1.7915
-19.5 | -0.3882 | 0.22259 | -0.0313 | -1.744
-19 | -0.3648 | 0.21568 | -0.0361 | -1.6914
-18.5 | -0.3417 | 0.2086 | -0.0408 | -1.6381
-18 | -0.319 | 0.20145 | -0.0454 | -1.5835
-17 | -0.2751 | 0.1859 | -0.0546 | -1.4798
-16.5 | -0.2534 | 0.17838 | -0.0591 | -1.4206
-16 | -0.232 | 0.17093 | -0.0636 | -1.3573
-15.5 | -0.2129 | 0.1629 | -0.0679 | -1.3069
-15 | -0.1931 | 0.1558 | -0.0722 | -1.2394
-14.5 | -0.1716 | 0.14908 | -0.0763 | -1.1511
-14 | -0.152 | 0.14175 | -0.0805 | -1.0723
-13.5 | -0.1403 | 0.13231 | -0.0849 | -1.0604
-13 | -0.1241 | 0.12493 | -0.089 | -0.99336
-12.5 | -0.1104 | 0.11706 | -0.0931 | -0.94311
-12 | -0.1007 | 0.10874 | -0.0974 | -0.92606
-11.5 | -0.0955 | 0.10002 | -0.1018 | -0.95481
-11 | -0.0975 | 0.09065 | -0.1065 | -1.0756
-10.5 | -0.0996 | 0.08196 | -0.1111 | -1.2152
-10 | -0.1011 | 0.07386 | -0.1157 | -1.3688
-9.5 | -0.1095 | 0.06526 | -0.121 | -1.6779
-9 | -0.1341 | 0.05575 | -0.1281 | -2.4054
-8.5 | -0.1681 | 0.04865 | -0.1282 | -3.4553
-8 | -0.2044 | 0.0432 | -0.1217 | -4.7315
-7.5 | -0.2238 | 0.03658 | -0.116 | -6.1181
-7 | -0.2221 | 0.03042 | -0.1103 | -7.3011
-6 | -0.1698 | 0.02006 | -0.1008 | -8.4646
-5.5 | -0.1285 | 0.01464 | -0.0973 | -8.7773
-5 | -0.0668 | 0.0116 | -0.0961 | -5.7586
-4.5 | 0.0015 | 0.01055 | -0.0956 | 0.14218
-4 | 0.0681 | 0.00952 | -0.0949 | 7.1534
-3.5 | 0.1289 | 0.00859 | -0.0935 | 15.0058
-3 | 0.1914 | 0.00808 | -0.0925 | 23.6881
-2.5 | 0.254 | 0.00767 | -0.0917 | 33.116
-2 | 0.3166 | 0.00733 | -0.091 | 43.1924
-1.5 | 0.3809 | 0.00711 | -0.0908 | 53.5724
-1 | 0.4447 | 0.00681 | -0.0906 | 65.301
-0.5 | 0.51 | 0.0067 | -0.0908 | 76.1194
0 | 0.5759 | 0.00656 | -0.0912 | 87.7896
0.5 | 0.6406 | 0.00652 | -0.0914 | 98.2515
1 | 0.6983 | 0.00643 | -0.0904 | 108.6003
1.5 | 0.7301 | 0.00525 | -0.0852 | 139.0667
2.5 | 0.8256 | 0.00598 | -0.079 | 138.0602
3 | 0.8528 | 0.0065 | -0.0719 | 131.2
4 | 0.9195 | 0.0081 | -0.0612 | 113.5185
4.5 | 0.9541 | 0.00909 | -0.0565 | 104.9615
5 | 0.9859 | 0.01023 | -0.0515 | 96.3734
5.5 | 1.0219 | 0.01133 | -0.0472 | 90.1942
6 | 1.0561 | 0.01255 | -0.0428 | 84.1514
6.5 | 1.0887 | 0.01389 | -0.0382 | 78.3801
7 | 1.119 | 0.01536 | -0.0335 | 72.8516
7.5 | 1.151 | 0.0169 | -0.029 | 68.1065
8 | 1.1755 | 0.01882 | -0.0239 | 62.4601
8.5 | 1.1975 | 0.02093 | -0.0187 | 57.2145
9 | 1.2036 | 0.02383 | -0.012 | 50.5078

## 65. Re 4M Mach 0.00 (1)
BIGFOIL.COM POLAR EXPORT
NACA66-716 a=0.2
NACA66-716 a=0.2 |  |  |  | Cl Max: | 1.645 | at alpha= | 13 | deg
JavaFoil+Calcfoil stall+Eppler ext transition |  |  |  | L/D Max: | 124.633 | at alpha= | 5.5 | deg
Re: | 4000000 |  |  | Cd Min: | 0.00598 | at alpha= | 1.5 | deg
Mach: | 0 |  |  | Cl=0 at alpha= | -3.7951 | deg
|  |  |  | @ Cl=0.1, Cd= | 0.0065151
|  |  |  | @ Cl=0.4, Cd= | 0.0065711
|  |  |  | @ Cl=0.6, Cd= | 0.0070287
alpha (deg) | Cl | Cd | Cm | Cl/Cd
-18 | -0.431 | 0.14765 | -0.016 | -2.917
-17.5 | -0.444 | 0.14065 | -0.017 | -3.159
-17 | -0.458 | 0.13389 | -0.017 | -3.419
-16.5 | -0.471 | 0.12742 | -0.017 | -3.694
-16 | -0.483 | 0.12185 | -0.018 | -3.962
-15.5 | -0.494 | 0.1153 | -0.018 | -4.285
-15 | -0.504 | 0.10938 | -0.019 | -4.609
-14.5 | -0.513 | 0.1037 | -0.019 | -4.944
-14 | -0.52 | 0.09791 | -0.019 | -5.306
-13.5 | -0.524 | 0.09229 | -0.02 | -5.68
-13 | -0.527 | 0.08678 | -0.02 | -6.071
-12.5 | -0.526 | 0.08314 | -0.021 | -6.332
-12 | -0.523 | 0.07872 | -0.021 | -6.646
-11.5 | -0.517 | 0.07415 | -0.022 | -6.967
-11 | -0.506 | 0.06924 | -0.023 | -7.315
-10.5 | -0.493 | 0.06612 | -0.023 | -7.449
-10 | -0.475 | 0.06129 | -0.024 | -7.754
-9.5 | -0.454 | 0.05763 | -0.025 | -7.875
-9 | -0.429 | 0.0548 | -0.025 | -7.821
-8.5 | -0.4 | 0.05134 | -0.026 | -7.787
-8 | -0.368 | 0.04773 | -0.027 | -7.703
-7.5 | -0.333 | 0.04385 | -0.029 | -7.599
-7 | -0.295 | 0.04044 | -0.031 | -7.307
-6.5 | -0.312 | 0.00812 | -0.053 | -38.463
-6 | -0.259 | 0.00763 | -0.054 | -33.875
-5.5 | -0.203 | 0.00741 | -0.055 | -27.333
-5 | -0.145 | 0.00728 | -0.056 | -19.851
-4.5 | -0.085 | 0.00707 | -0.057 | -12.064
-4 | -0.025 | 0.00688 | -0.059 | -3.654
-3.5 | 0.036 | 0.00672 | -0.06 | 5.29
-3 | 0.097 | 0.00652 | -0.061 | 14.828
-2.5 | 0.158 | 0.00642 | -0.062 | 24.644
-2 | 0.22 | 0.00642 | -0.063 | 34.286
-1.5 | 0.282 | 0.00669 | -0.064 | 42.119
-1 | 0.344 | 0.0069 | -0.065 | 49.871
-0.5 | 0.407 | 0.00653 | -0.066 | 62.325
0 | 0.466 | 0.0071 | -0.067 | 65.636
0.5 | 0.524 | 0.00726 | -0.068 | 72.272
1 | 0.584 | 0.00741 | -0.068 | 78.859
1.5 | 0.644 | 0.00598 | -0.069 | 107.645
2 | 0.703 | 0.0063 | -0.07 | 111.66
2.5 | 0.762 | 0.00659 | -0.071 | 115.554
3 | 0.821 | 0.00694 | -0.072 | 118.17
3.5 | 0.879 | 0.00731 | -0.073 | 120.274
4 | 0.937 | 0.00769 | -0.074 | 121.893
4.5 | 0.995 | 0.00805 | -0.075 | 123.554
5 | 1.053 | 0.00845 | -0.076 | 124.624
5.5 | 1.11 | 0.0089 | -0.077 | 124.633
6 | 1.166 | 0.00938 | -0.078 | 124.218
6.5 | 1.22 | 0.00988 | -0.079 | 123.475
7 | 1.272 | 0.01031 | -0.08 | 123.299
7.5 | 1.322 | 0.01076 | -0.081 | 122.868
8 | 1.363 | 0.01539 | -0.082 | 88.575
8.5 | 1.409 | 0.0161 | -0.083 | 87.494
9 | 1.452 | 0.01684 | -0.084 | 86.194
9.5 | 1.492 | 0.01763 | -0.085 | 84.632
10 | 1.529 | 0.01849 | -0.086 | 82.706
10.5 | 1.56 | 0.01942 | -0.087 | 80.35
11 | 1.587 | 0.02042 | -0.088 | 77.71
11.5 | 1.609 | 0.02131 | -0.089 | 75.491
12 | 1.626 | 0.02256 | -0.09 | 72.084
12.5 | 1.638 | 0.02364 | -0.09 | 69.3
13 | 1.645 | 0.02497 | -0.091 | 65.876
13.5 | 1.642 | 0.02633 | -0.092 | 62.348
14 | 1.633 | 0.0278 | -0.093 | 58.726
14.5 | 1.617 | 0.02947 | -0.094 | 54.88
15 | 1.597 | 0.03116 | -0.095 | 51.251
15.5 | 1.571 | 0.03308 | -0.096 | 47.501
16 | 1.541 | 0.03517 | -0.096 | 43.819
16.5 | 1.506 | 0.03738 | -0.097 | 40.301
17 | 1.468 | 0.04003 | -0.098 | 36.682
17.5 | 1.428 | 0.04247 | -0.098 | 33.618
18 | 1.383 | 0.04594 | -0.099 | 30.101

## 66. Re 4M Mach 0.00 (2)
BIGFOIL.COM POLAR EXPORT
NACA66-716 a=0.2
NACA66-716 a=0.2 |  |  |  | Cl Max: | 1.5621 | at alpha= | 20 | deg
XFOIL ncrit=9 |  |  |  | L/D Max: | 165.827 | at alpha= | 4.5 | deg
Re: | 4000000 |  |  | Cd Min: | 0.1776 | at alpha= | -19 | deg
Mach: | 0 |  |  | Cl=0 at alpha= | -4.1794 | deg
|  |  |  | @ Cl=0.1, Cd= | 0.0066813
|  |  |  | @ Cl=0.4, Cd= | 0.0059028
|  |  |  | @ Cl=0.6, Cd= | 0.0044975
alpha (deg) | Cl | Cd | Cm | Cl/Cd
-19 | -0.2915 | 0.1776 | -0.0146 | -1.6413
-18.5 | -0.2773 | 0.17211 | -0.0189 | -1.6112
-18 | -0.2635 | 0.16658 | -0.0232 | -1.5818
-17.5 | -0.2539 | 0.16025 | -0.0278 | -1.5844
-17 | -0.2392 | 0.1554 | -0.0321 | -1.5393
-16.5 | -0.367 | 0.13833 | -0.058 | -2.6531
-16 | -0.3753 | 0.12697 | -0.0639 | -2.9558
-15.5 | -0.3854 | 0.11582 | -0.0698 | -3.3276
-15 | -0.3863 | 0.10714 | -0.0746 | -3.6056
-14 | -0.9684 | 0.02314 | -0.079 | -41.8496
-13.5 | -0.9401 | 0.0207 | -0.0762 | -45.4155
-12.5 | -0.8633 | 0.01735 | -0.0727 | -49.7579
-12 | -0.8207 | 0.0158 | -0.0714 | -51.943
-11.5 | -0.7772 | 0.014 | -0.0702 | -55.5143
-11 | -0.7291 | 0.01293 | -0.0696 | -56.3882
-10.5 | -0.6791 | 0.01214 | -0.0692 | -55.939
-10 | -0.6285 | 0.0114 | -0.0688 | -55.1316
-9.5 | -0.5766 | 0.0108 | -0.0687 | -53.3889
-9 | -0.5243 | 0.01025 | -0.0685 | -51.1512
-8.5 | -0.4721 | 0.00967 | -0.0683 | -48.8211
-8 | -0.4226 | 0.00887 | -0.0677 | -47.6437
-7.5 | -0.3699 | 0.00846 | -0.0676 | -43.7234
-7 | -0.3148 | 0.00827 | -0.0679 | -38.0653
-6.5 | -0.2594 | 0.0081 | -0.0683 | -32.0247
-6 | -0.2045 | 0.00781 | -0.0685 | -26.1844
-5.5 | -0.1491 | 0.00755 | -0.0689 | -19.7483
-5 | -0.0929 | 0.00736 | -0.0694 | -12.6223
-4.5 | -0.0361 | 0.00723 | -0.0701 | -4.9931
-4 | 0.0202 | 0.00709 | -0.0706 | 2.8491
-3.5 | 0.0747 | 0.00678 | -0.0708 | 11.0177
-3 | 0.1311 | 0.00656 | -0.0714 | 19.9848
-2.5 | 0.1879 | 0.00638 | -0.0721 | 29.4514
-2 | 0.2448 | 0.00625 | -0.0728 | 39.168
-1.5 | 0.3013 | 0.00611 | -0.0734 | 49.3126
-1 | 0.3589 | 0.00596 | -0.0743 | 60.2181
-0.5 | 0.4164 | 0.00588 | -0.0752 | 70.8163
0 | 0.4735 | 0.00578 | -0.076 | 81.9204
0.5 | 0.5301 | 0.00572 | -0.0767 | 92.6748
1 | 0.5767 | 0.00475 | -0.076 | 121.4105
1.5 | 0.6256 | 0.00422 | -0.0756 | 148.2464
2 | 0.6794 | 0.00443 | -0.0758 | 153.3634
3 | 0.7869 | 0.00489 | -0.0764 | 160.9202
3.5 | 0.8401 | 0.00515 | -0.0766 | 163.1262
4 | 0.8919 | 0.00539 | -0.0766 | 165.4731
4.5 | 0.9419 | 0.00568 | -0.0762 | 165.8275
5.5 | 1.0276 | 0.00651 | -0.0728 | 157.8495
6 | 1.054 | 0.007 | -0.0677 | 150.5714
6.5 | 1.0681 | 0.00783 | -0.0606 | 136.4112
7 | 1.0901 | 0.00871 | -0.0554 | 125.155
7.5 | 1.1099 | 0.00978 | -0.0502 | 113.4867
8 | 1.1282 | 0.01102 | -0.0451 | 102.3775
8.5 | 1.1425 | 0.01251 | -0.0396 | 91.3269
9 | 1.1456 | 0.01457 | -0.0328 | 78.6273
9.5 | 1.1492 | 0.0167 | -0.0264 | 68.8144
10 | 1.1657 | 0.01874 | -0.0228 | 62.2038
10.5 | 1.2392 | 0.0207 | -0.031 | 59.8647
11.5 | 1.2768 | 0.02348 | -0.0225 | 54.3782
12 | 1.3051 | 0.02511 | -0.0208 | 51.9753
12.5 | 1.3328 | 0.0268 | -0.0191 | 49.7313
13 | 1.36 | 0.02858 | -0.0175 | 47.5857
13.5 | 1.3839 | 0.03063 | -0.0157 | 45.1812
14 | 1.4079 | 0.03273 | -0.0141 | 43.0156
14.5 | 1.4317 | 0.03489 | -0.0126 | 41.0347
15 | 1.4531 | 0.0373 | -0.0112 | 38.9571
15.5 | 1.468 | 0.04029 | -0.0094 | 36.4358
16 | 1.4878 | 0.04301 | -0.0082 | 34.592
16.5 | 1.5052 | 0.04603 | -0.0072 | 32.7004
17 | 1.5188 | 0.04947 | -0.0061 | 30.7014
17.5 | 1.5299 | 0.0533 | -0.0052 | 28.7036
18 | 1.5386 | 0.05749 | -0.0046 | 26.7629
18.5 | 1.5481 | 0.06174 | -0.0043 | 25.0745
19 | 1.557 | 0.06624 | -0.0044 | 23.5054
19.5 | 1.5612 | 0.07141 | -0.0047 | 21.8625
20 | 1.5621 | 0.07713 | -0.0054 | 20.2528

## 67. Re 4M Mach 0.10 (1)
BIGFOIL.COM POLAR EXPORT
NACA66-716 a=0.2
NACA66-716 a=0.2 |  |  |  | Cl Max: | 1.639 | at alpha= | 13 | deg
JavaFoil+Calcfoil stall+Eppler ext transition |  |  |  | L/D Max: | 124.299 | at alpha= | 5.5 | deg
Re: | 4000000 |  |  | Cd Min: | 0.00601 | at alpha= | 1.5 | deg
Mach: | 0.1 |  |  | Cl=0 at alpha= | -3.7951 | deg
|  |  |  | @ Cl=0.1, Cd= | 0.0065347
|  |  |  | @ Cl=0.4, Cd= | 0.0065871
|  |  |  | @ Cl=0.6, Cd= | 0.0071145
alpha (deg) | Cl | Cd | Cm | Cl/Cd
-17.5 | -0.399 | 0.14349 | -0.017 | -2.779
-17 | -0.415 | 0.13713 | -0.017 | -3.023
-16.5 | -0.43 | 0.13001 | -0.017 | -3.308
-16 | -0.445 | 0.12313 | -0.018 | -3.614
-15.5 | -0.459 | 0.11745 | -0.018 | -3.909
-15 | -0.472 | 0.11085 | -0.019 | -4.259
-14.5 | -0.484 | 0.10451 | -0.019 | -4.629
-14 | -0.494 | 0.0988 | -0.019 | -4.998
-13.5 | -0.502 | 0.09413 | -0.02 | -5.329
-13 | -0.507 | 0.08838 | -0.02 | -5.739
-12.5 | -0.51 | 0.08279 | -0.021 | -6.158
-12 | -0.509 | 0.07889 | -0.021 | -6.454
-11.5 | -0.505 | 0.07432 | -0.022 | -6.797
-11 | -0.498 | 0.07038 | -0.023 | -7.068
-10.5 | -0.486 | 0.06631 | -0.023 | -7.324
-10 | -0.47 | 0.06136 | -0.024 | -7.663
-9.5 | -0.45 | 0.05765 | -0.025 | -7.813
-9 | -0.426 | 0.05473 | -0.025 | -7.792
-8.5 | -0.399 | 0.05165 | -0.026 | -7.718
-8 | -0.367 | 0.04789 | -0.027 | -7.668
-7.5 | -0.332 | 0.04516 | -0.027 | -7.356
-7 | -0.295 | 0.04111 | -0.03 | -7.187
-6.5 | -0.313 | 0.00809 | -0.054 | -38.706
-6 | -0.259 | 0.00764 | -0.055 | -33.957
-5.5 | -0.203 | 0.00744 | -0.056 | -27.356
-5 | -0.145 | 0.00728 | -0.057 | -19.939
-4.5 | -0.086 | 0.00709 | -0.058 | -12.082
-4 | -0.025 | 0.0069 | -0.059 | -3.661
-3.5 | 0.036 | 0.00674 | -0.06 | 5.299
-3 | 0.097 | 0.00654 | -0.061 | 14.859
-2.5 | 0.159 | 0.00643 | -0.062 | 24.734
-2 | 0.221 | 0.00643 | -0.063 | 34.39
-1.5 | 0.283 | 0.00667 | -0.064 | 42.473
-1 | 0.346 | 0.00699 | -0.065 | 49.488
-0.5 | 0.409 | 0.00652 | -0.066 | 62.701
0 | 0.468 | 0.00715 | -0.067 | 65.5
0.5 | 0.527 | 0.00726 | -0.068 | 72.604
1 | 0.587 | 0.00742 | -0.069 | 79.137
1.5 | 0.647 | 0.00601 | -0.07 | 107.669
2 | 0.706 | 0.00632 | -0.071 | 111.748
2.5 | 0.766 | 0.00662 | -0.072 | 115.601
3 | 0.824 | 0.007 | -0.073 | 117.699
3.5 | 0.883 | 0.00735 | -0.074 | 120.121
4 | 0.942 | 0.00774 | -0.075 | 121.655
4.5 | 1 | 0.00813 | -0.076 | 123.012
5 | 1.058 | 0.00853 | -0.077 | 124.049
5.5 | 1.115 | 0.00897 | -0.078 | 124.299
6 | 1.171 | 0.00946 | -0.079 | 123.832
6.5 | 1.225 | 0.00998 | -0.08 | 122.796
7 | 1.277 | 0.01041 | -0.081 | 122.699
7.5 | 1.327 | 0.01086 | -0.082 | 122.245
8 | 1.369 | 0.01554 | -0.082 | 88.075
8.5 | 1.414 | 0.01627 | -0.083 | 86.937
9 | 1.457 | 0.01703 | -0.084 | 85.553
9.5 | 1.497 | 0.01789 | -0.085 | 83.684
10 | 1.534 | 0.01872 | -0.086 | 81.921
10.5 | 1.564 | 0.01966 | -0.087 | 79.538
11 | 1.589 | 0.0207 | -0.088 | 76.744
11.5 | 1.61 | 0.02164 | -0.089 | 74.378
12 | 1.625 | 0.02289 | -0.09 | 70.979
12.5 | 1.635 | 0.02405 | -0.091 | 67.972
13 | 1.639 | 0.02538 | -0.092 | 64.588
13.5 | 1.633 | 0.02688 | -0.093 | 60.741
14 | 1.62 | 0.02839 | -0.093 | 57.039
14.5 | 1.6 | 0.03004 | -0.094 | 53.264
15 | 1.575 | 0.03198 | -0.095 | 49.25
15.5 | 1.544 | 0.03401 | -0.096 | 45.396
16 | 1.509 | 0.03607 | -0.097 | 41.836
16.5 | 1.469 | 0.03839 | -0.097 | 38.267
17 | 1.425 | 0.04138 | -0.098 | 34.429
17.5 | 1.379 | 0.04387 | -0.099 | 31.426
18 | 1.328 | 0.04782 | -0.099 | 27.772

## 68. Re 4M Mach 0.10 (2)
BIGFOIL.COM POLAR EXPORT
NACA66-716 a=0.2
NACA66-716 a=0.2 |  |  |  | Cl Max: | 1.552 | at alpha= | 19.5 | deg
XFOIL ncrit=9 |  |  |  | L/D Max: | 165.455 | at alpha= | 4.5 | deg
Re: | 4000000 |  |  | Cd Min: | 0.12942 | at alpha= | -16 | deg
Mach: | 0.1 |  |  | Cl=0 at alpha= | -4.1846 | deg
|  |  |  | @ Cl=0.1, Cd= | 0.0067021
|  |  |  | @ Cl=0.4, Cd= | 0.0059167
|  |  |  | @ Cl=0.6, Cd= | 0.0047045
alpha (deg) | Cl | Cd | Cm | Cl/Cd
-16 | -0.3657 | 0.12942 | -0.0634 | -2.8257
-15.5 | -0.3629 | 0.12087 | -0.0681 | -3.0024
-14.5 | -0.3798 | 0.10036 | -0.0792 | -3.7844
-14 | -0.3968 | 0.0894 | -0.0854 | -4.4385
-13.5 | -0.5112 | 0.06398 | -0.1027 | -7.99
-13 | -0.8934 | 0.02174 | -0.0783 | -41.0948
-12.5 | -0.8605 | 0.01918 | -0.0759 | -44.8644
-12 | -0.8205 | 0.01728 | -0.0741 | -47.4826
-11.5 | -0.7794 | 0.01511 | -0.0725 | -51.5817
-11 | -0.7331 | 0.01356 | -0.0715 | -54.0634
-10.5 | -0.6831 | 0.01262 | -0.0709 | -54.1284
-10 | -0.6326 | 0.01169 | -0.0704 | -54.1146
-9.5 | -0.5803 | 0.01101 | -0.07 | -52.7066
-9 | -0.5275 | 0.0104 | -0.0698 | -50.7212
-8.5 | -0.4745 | 0.00982 | -0.0696 | -48.3198
-8 | -0.4228 | 0.00915 | -0.0691 | -46.2077
-7.5 | -0.3719 | 0.00851 | -0.0686 | -43.7015
-7 | -0.3165 | 0.0083 | -0.0688 | -38.1325
-6.5 | -0.2606 | 0.00813 | -0.0691 | -32.0541
-6 | -0.2048 | 0.00787 | -0.0694 | -26.0229
-5.5 | -0.1494 | 0.00758 | -0.0696 | -19.7098
-5 | -0.0929 | 0.00739 | -0.0701 | -12.571
-4.5 | -0.0357 | 0.00726 | -0.0707 | -4.9174
-4 | 0.0209 | 0.00711 | -0.0712 | 2.9395
-3.5 | 0.0759 | 0.0068 | -0.0714 | 11.1618
-3 | 0.1325 | 0.00657 | -0.0719 | 20.1674
-2.5 | 0.1896 | 0.00639 | -0.0726 | 29.6714
-2 | 0.2468 | 0.00626 | -0.0733 | 39.4249
-1.5 | 0.3037 | 0.00612 | -0.0739 | 49.6242
-1 | 0.3615 | 0.00597 | -0.0748 | 60.5528
-0.5 | 0.4193 | 0.00589 | -0.0757 | 71.1885
0 | 0.4768 | 0.00579 | -0.0765 | 82.3489
0.5 | 0.5338 | 0.00573 | -0.0772 | 93.1588
1 | 0.5825 | 0.00497 | -0.0768 | 117.2032
1.5 | 0.6293 | 0.00426 | -0.076 | 147.723
2 | 0.6832 | 0.00447 | -0.0762 | 152.8412
2.5 | 0.738 | 0.00469 | -0.0766 | 157.3561
3 | 0.7912 | 0.00492 | -0.0767 | 160.813
3.5 | 0.8445 | 0.00518 | -0.0769 | 163.0309
4 | 0.8961 | 0.00544 | -0.0767 | 164.7243
4.5 | 0.9464 | 0.00572 | -0.0764 | 165.4545
5.5 | 1.0305 | 0.00657 | -0.0724 | 156.8493
6 | 1.0543 | 0.00707 | -0.0667 | 149.1231
6.5 | 1.0694 | 0.00793 | -0.0598 | 134.855
7 | 1.0915 | 0.00885 | -0.0546 | 123.3333
7.5 | 1.1119 | 0.00993 | -0.0495 | 111.9738
8 | 1.1297 | 0.01122 | -0.0442 | 100.6863
8.5 | 1.1439 | 0.01275 | -0.0387 | 89.7176
9 | 1.146 | 0.01488 | -0.0318 | 77.0161
9.5 | 1.1489 | 0.01708 | -0.0253 | 67.2658
10 | 1.1669 | 0.01923 | -0.0221 | 60.6812
10.5 | 1.2415 | 0.02117 | -0.0304 | 58.6443
11.5 | 1.2776 | 0.02407 | -0.0216 | 53.0785
12 | 1.3053 | 0.02578 | -0.0197 | 50.6323
12.5 | 1.3342 | 0.02744 | -0.0181 | 48.6224
13 | 1.3601 | 0.02938 | -0.0163 | 46.2934
13.5 | 1.3827 | 0.03157 | -0.0144 | 43.7979
14 | 1.4088 | 0.03358 | -0.0129 | 41.9535
14.5 | 1.4311 | 0.03594 | -0.0113 | 39.8191
15 | 1.4506 | 0.03857 | -0.0097 | 37.6095
15.5 | 1.4655 | 0.04166 | -0.0079 | 35.1776
16 | 1.4864 | 0.04437 | -0.0069 | 33.5001
16.5 | 1.5032 | 0.04751 | -0.0058 | 31.6397
17 | 1.5151 | 0.05125 | -0.0047 | 29.5629
17.5 | 1.5237 | 0.05546 | -0.0038 | 27.4739
18 | 1.5331 | 0.05971 | -0.0033 | 25.6758
18.5 | 1.5413 | 0.06428 | -0.0031 | 23.9779
19 | 1.5493 | 0.06902 | -0.0033 | 22.4471
19.5 | 1.552 | 0.0745 | -0.0038 | 20.8322
20 | 1.5504 | 0.08074 | -0.0047 | 19.2024

## 69. Re 4M Mach 0.25 (1)
BIGFOIL.COM POLAR EXPORT
NACA66-716 a=0.2
NACA66-716 a=0.2 |  |  |  | Cl Max: | 1.605 | at alpha= | 12 | deg
JavaFoil+Calcfoil stall+Eppler ext transition |  |  |  | L/D Max: | 121.811 | at alpha= | 5.5 | deg
Re: | 4000000 |  |  | Cd Min: | 0.00619 | at alpha= | 1.5 | deg
Mach: | 0.25 |  |  | Cl=0 at alpha= | -3.7936 | deg
|  |  |  | @ Cl=0.1, Cd= | 0.0066
|  |  |  | @ Cl=0.4, Cd= | 0.0069385
|  |  |  | @ Cl=0.6, Cd= | 0.0075561
alpha (deg) | Cl | Cd | Cm | Cl/Cd
-15.5 | -0.07 | 0.12802 | -0.018 | -0.547
-15 | -0.136 | 0.12305 | -0.019 | -1.102
-14.5 | -0.202 | 0.11765 | -0.019 | -1.716
-14 | -0.251 | 0.10808 | -0.019 | -2.319
-13.5 | -0.292 | 0.10178 | -0.02 | -2.872
-13 | -0.329 | 0.09545 | -0.02 | -3.444
-12.5 | -0.36 | 0.08943 | -0.021 | -4.024
-12 | -0.386 | 0.08514 | -0.021 | -4.529
-11.5 | -0.405 | 0.07817 | -0.022 | -5.187
-11 | -0.419 | 0.07322 | -0.022 | -5.724
-10.5 | -0.426 | 0.06923 | -0.023 | -6.153
-10 | -0.426 | 0.06457 | -0.024 | -6.603
-9.5 | -0.42 | 0.06026 | -0.024 | -6.964
-9 | -0.406 | 0.05635 | -0.025 | -7.213
-8.5 | -0.387 | 0.05318 | -0.026 | -7.271
-8 | -0.361 | 0.04924 | -0.027 | -7.34
-7.5 | -0.331 | 0.04587 | -0.028 | -7.212
-7 | -0.296 | 0.04286 | -0.029 | -6.898
-6.5 | -0.257 | 0.03948 | -0.031 | -6.509
-6 | -0.264 | 0.00801 | -0.056 | -32.92
-5.5 | -0.208 | 0.00761 | -0.057 | -27.269
-5 | -0.148 | 0.00738 | -0.058 | -20.11
-4.5 | -0.088 | 0.00717 | -0.059 | -12.226
-4 | -0.026 | 0.00696 | -0.06 | -3.717
-3.5 | 0.037 | 0.0068 | -0.061 | 5.385
-3 | 0.1 | 0.0066 | -0.063 | 15.106
-2.5 | 0.163 | 0.0065 | -0.064 | 25.106
-2 | 0.227 | 0.00657 | -0.065 | 34.55
-1.5 | 0.291 | 0.00688 | -0.066 | 42.302
-1 | 0.355 | 0.00653 | -0.067 | 54.359
-0.5 | 0.42 | 0.00712 | -0.068 | 58.998
0 | 0.48 | 0.00726 | -0.069 | 66.127
0.5 | 0.54 | 0.00744 | -0.07 | 72.6
1 | 0.602 | 0.00756 | -0.071 | 79.609
1.5 | 0.663 | 0.00619 | -0.072 | 107.217
2 | 0.724 | 0.00652 | -0.073 | 110.98
2.5 | 0.785 | 0.00687 | -0.074 | 114.308
3 | 0.845 | 0.00725 | -0.075 | 116.501
3.5 | 0.905 | 0.00764 | -0.076 | 118.456
4 | 0.965 | 0.00804 | -0.077 | 120.048
4.5 | 1.025 | 0.00848 | -0.078 | 120.898
5 | 1.084 | 0.00891 | -0.079 | 121.707
5.5 | 1.143 | 0.00938 | -0.08 | 121.811
6 | 1.2 | 0.00995 | -0.081 | 120.578
6.5 | 1.255 | 0.01048 | -0.082 | 119.711
7 | 1.307 | 0.01094 | -0.083 | 119.526
7.5 | 1.357 | 0.01134 | -0.084 | 119.747
8 | 1.398 | 0.01644 | -0.084 | 85.049
8.5 | 1.442 | 0.01726 | -0.085 | 83.565
9 | 1.483 | 0.01811 | -0.086 | 81.883
9.5 | 1.52 | 0.01909 | -0.087 | 79.643
10 | 1.553 | 0.02007 | -0.088 | 77.392
10.5 | 1.577 | 0.02118 | -0.089 | 74.457
11 | 1.593 | 0.02245 | -0.09 | 70.98
11.5 | 1.603 | 0.02368 | -0.091 | 67.676
12 | 1.605 | 0.02496 | -0.092 | 64.298
12.5 | 1.598 | 0.02646 | -0.093 | 60.393
13 | 1.583 | 0.02812 | -0.094 | 56.289
13.5 | 1.55 | 0.0299 | -0.095 | 51.832
14 | 1.506 | 0.03196 | -0.096 | 47.117
14.5 | 1.452 | 0.03437 | -0.096 | 42.239
15 | 1.387 | 0.03703 | -0.097 | 37.448
15.5 | 1.313 | 0.04003 | -0.098 | 32.789
16 | 1.228 | 0.04431 | -0.098 | 27.717
16.5 | 1.138 | 0.04804 | -0.099 | 23.694
17 | 1.021 | 0.06207 | -0.096 | 16.455

## 70. Re 4M Mach 0.25 (2)
BIGFOIL.COM POLAR EXPORT
NACA66-716 a=0.2
NACA66-716 a=0.2 |  |  |  | Cl Max: | 1.4979 | at alpha= | 18.5 | deg
XFOIL ncrit=9 |  |  |  | L/D Max: | 162.403 | at alpha= | 4 | deg
Re: | 4000000 |  |  | Cd Min: | 0.21276 | at alpha= | -20 | deg
Mach: | 0.25 |  |  | Cl=0 at alpha= | -4.217 | deg
|  |  |  | @ Cl=0.1, Cd= | 0.006901
|  |  |  | @ Cl=0.4, Cd= | 0.005992
|  |  |  | @ Cl=0.6, Cd= | 0.0055753
alpha (deg) | Cl | Cd | Cm | Cl/Cd
-20 | -0.398 | 0.21276 | -0.0253 | -1.8707
-19.5 | -0.3799 | 0.20631 | -0.0294 | -1.8414
-19 | -0.3617 | 0.19989 | -0.0335 | -1.8095
-18.5 | -0.344 | 0.19316 | -0.0375 | -1.7809
-18 | -0.3266 | 0.18627 | -0.0415 | -1.7534
-17.5 | -0.309 | 0.17955 | -0.0455 | -1.721
-17 | -0.2965 | 0.17155 | -0.0497 | -1.7284
-16.5 | -0.2843 | 0.16303 | -0.0538 | -1.7439
-14.5 | -0.3049 | 0.11594 | -0.0753 | -2.6298
-14 | -0.3055 | 0.10693 | -0.0802 | -2.857
-13.5 | -0.3115 | 0.09743 | -0.0854 | -3.1972
-12.5 | -0.3464 | 0.07626 | -0.0976 | -4.5424
-12 | -0.4118 | 0.06068 | -0.109 | -6.7864
-11.5 | -0.4782 | 0.05165 | -0.1076 | -9.2585
-11 | -0.5434 | 0.04383 | -0.0985 | -12.3979
-10.5 | -0.5837 | 0.03358 | -0.091 | -17.3824
-10 | -0.6476 | 0.01533 | -0.0797 | -42.244
-9.5 | -0.5991 | 0.013 | -0.0782 | -46.0846
-9 | -0.5448 | 0.01172 | -0.0772 | -46.4846
-8.5 | -0.4892 | 0.01076 | -0.0765 | -45.4647
-8 | -0.4333 | 0.01001 | -0.0758 | -43.2867
-7.5 | -0.3787 | 0.00923 | -0.0749 | -41.0293
-7 | -0.3257 | 0.00854 | -0.0739 | -38.1382
-6.5 | -0.2671 | 0.00832 | -0.0739 | -32.1034
-6 | -0.2077 | 0.00814 | -0.074 | -25.516
-5.5 | -0.1505 | 0.0078 | -0.0739 | -19.2949
-5 | -0.0921 | 0.00757 | -0.074 | -12.1664
-4.5 | -0.033 | 0.00742 | -0.0744 | -4.4474
-4 | 0.0253 | 0.00726 | -0.0747 | 3.4848
-3.5 | 0.0834 | 0.007 | -0.075 | 11.9143
-3 | 0.1404 | 0.00666 | -0.0751 | 21.0811
-2.5 | 0.1991 | 0.00647 | -0.0756 | 30.7728
-2 | 0.2578 | 0.00633 | -0.0762 | 40.7267
-1.5 | 0.317 | 0.00619 | -0.0769 | 51.2116
-1 | 0.3763 | 0.00602 | -0.0776 | 62.5083
-0.5 | 0.4355 | 0.00595 | -0.0784 | 73.1933
0 | 0.495 | 0.00584 | -0.0792 | 84.7603
0.5 | 0.5538 | 0.00579 | -0.08 | 95.6477
1 | 0.6076 | 0.00554 | -0.0799 | 109.6751
1.5 | 0.6496 | 0.0044 | -0.0781 | 147.6364
2.5 | 0.7598 | 0.00486 | -0.0783 | 156.3374
3 | 0.8143 | 0.0051 | -0.0782 | 159.6667
3.5 | 0.8671 | 0.00539 | -0.0779 | 160.872
4 | 0.9192 | 0.00566 | -0.0774 | 162.4028
4.5 | 0.9676 | 0.00598 | -0.0761 | 161.806
5 | 1.0121 | 0.00633 | -0.0741 | 159.8894
5.5 | 1.0327 | 0.00688 | -0.0673 | 150.1017
6 | 1.0566 | 0.00762 | -0.0616 | 138.6614
6.5 | 1.0764 | 0.00862 | -0.0556 | 124.8724
7 | 1.0988 | 0.00972 | -0.0504 | 113.0453
7.5 | 1.1209 | 0.01093 | -0.0454 | 102.5526
8 | 1.1412 | 0.01229 | -0.0404 | 92.856
8.5 | 1.1532 | 0.01406 | -0.0345 | 82.0199
9.5 | 1.1492 | 0.01918 | -0.0199 | 59.9166
10 | 1.1749 | 0.02177 | -0.0186 | 53.9688
10.5 | 1.25 | 0.02401 | -0.0266 | 52.0616
11.5 | 1.282 | 0.02736 | -0.0165 | 46.8567
12 | 1.3098 | 0.02933 | -0.0144 | 44.6573
12.5 | 1.3364 | 0.03147 | -0.0124 | 42.4658
13 | 1.3599 | 0.03386 | -0.0102 | 40.1624
13.5 | 1.3832 | 0.03636 | -0.0082 | 38.0418
14 | 1.4059 | 0.03897 | -0.0063 | 36.0765
14.5 | 1.4245 | 0.042 | -0.0044 | 33.9167
15 | 1.4376 | 0.04564 | -0.0025 | 31.4987
15.5 | 1.4541 | 0.04912 | -0.001 | 29.603
16 | 1.4683 | 0.05299 | 0.0002 | 27.709
16.5 | 1.4797 | 0.05728 | 0.0011 | 25.8328
17 | 1.4818 | 0.06266 | 0.002 | 23.6483
17.5 | 1.4891 | 0.06775 | 0.0022 | 21.9793
18 | 1.4954 | 0.07314 | 0.002 | 20.4457
18.5 | 1.4979 | 0.07915 | 0.0014 | 18.9248
19 | 1.4974 | 0.08578 | 0.0002 | 17.4563
19.5 | 1.4905 | 0.09335 | -0.0015 | 15.9668
20 | 1.48 | 0.10175 | -0.004 | 14.5455

## 71. Re 4M Mach 0.50 (1)
BIGFOIL.COM POLAR EXPORT
NACA66-716 a=0.2
NACA66-716 a=0.2 |  |  |  | Cl Max: | 1.53 | at alpha= | 9 | deg
JavaFoil+Calcfoil stall+Eppler ext transition |  |  |  | L/D Max: | 111.127 | at alpha= | 4.5 | deg
Re: | 4000000 |  |  | Cd Min: | 0.0069 | at alpha= | -2 | deg
Mach: | 0.5 |  |  | Cl=0 at alpha= | -3.7941 | deg
|  |  |  | @ Cl=0.1, Cd= | 0.0071941
|  |  |  | @ Cl=0.4, Cd= | 0.0074892
|  |  |  | @ Cl=0.6, Cd= | 0.0082041
alpha (deg) | Cl | Cd | Cm | Cl/Cd
-20 | -0.916 | 0.1623 | -0.02 | -5.643
-19.5 | -0.888 | 0.15697 | -0.02 | -5.657
-19 | -0.86 | 0.15122 | -0.02 | -5.687
-18.5 | -0.832 | 0.14658 | -0.021 | -5.678
-18 | -0.804 | 0.14104 | -0.021 | -5.704
-17.5 | -0.777 | 0.1393 | -0.022 | -5.578
-17 | -0.748 | 0.13339 | -0.022 | -5.607
-16.5 | -0.719 | 0.12809 | -0.021 | -5.611
-16 | -0.691 | 0.12459 | -0.022 | -5.545
-15.5 | -0.663 | 0.11861 | -0.022 | -5.588
-15 | -0.635 | 0.11492 | -0.023 | -5.523
-14.5 | -0.607 | 0.10908 | -0.023 | -5.561
-14 | -0.579 | 0.11019 | -0.024 | -5.251
-13.5 | -0.55 | 0.10215 | -0.024 | -5.388
-13 | -0.521 | 0.09878 | -0.024 | -5.279
-12.5 | -0.493 | 0.09075 | -0.024 | -5.432
-12 | -0.465 | 0.08225 | -0.024 | -5.65
-11.5 | -0.436 | 0.07542 | -0.025 | -5.787
-11 | -0.408 | 0.06964 | -0.026 | -5.866
-10.5 | -0.38 | 0.06574 | -0.026 | -5.784
-10 | -0.352 | 0.0616 | -0.027 | -5.715
-9.5 | -0.324 | 0.05739 | -0.028 | -5.64
-9 | -0.295 | 0.07403 | -0.027 | -3.984
-8.5 | -0.266 | 0.06258 | -0.027 | -4.256
-8 | -0.238 | 0.0553 | -0.027 | -4.305
-7.5 | -0.21 | 0.0504 | -0.028 | -4.162
-7 | -0.182 | 0.0495 | -0.029 | -3.668
-6.5 | -0.153 | 0.04791 | -0.029 | -3.196
-6 | -0.203 | 0.04329 | -0.03 | -4.686
-5.5 | -0.173 | 0.03949 | -0.031 | -4.393
-5 | -0.128 | 0.03631 | -0.033 | -3.531
-4.5 | -0.095 | 0.00781 | -0.066 | -12.178
-4 | -0.028 | 0.00763 | -0.068 | -3.72
-3.5 | 0.04 | 0.00738 | -0.069 | 5.476
-3 | 0.111 | 0.00716 | -0.07 | 15.445
-2.5 | 0.181 | 0.00703 | -0.071 | 25.8
-2 | 0.253 | 0.0069 | -0.072 | 36.65
-1.5 | 0.325 | 0.00732 | -0.073 | 44.358
-1 | 0.396 | 0.00748 | -0.074 | 53.004
-0.5 | 0.47 | 0.00765 | -0.075 | 61.391
0 | 0.533 | 0.00799 | -0.076 | 66.691
0.5 | 0.599 | 0.0082 | -0.077 | 72.989
1 | 0.667 | 0.00848 | -0.078 | 78.628
1.5 | 0.735 | 0.00714 | -0.079 | 102.833
2 | 0.802 | 0.00756 | -0.081 | 106.111
2.5 | 0.869 | 0.00803 | -0.082 | 108.16
3 | 0.936 | 0.00857 | -0.083 | 109.222
3.5 | 1.002 | 0.00907 | -0.084 | 110.514
4 | 1.068 | 0.00963 | -0.085 | 110.872
4.5 | 1.133 | 0.0102 | -0.086 | 111.127
5 | 1.198 | 0.01087 | -0.087 | 110.243
5.5 | 1.262 | 0.01157 | -0.088 | 109.062
6 | 1.324 | 0.01232 | -0.089 | 107.466
6.5 | 1.38 | 0.01288 | -0.091 | 107.122
7 | 1.426 | 0.01895 | -0.091 | 75.228
7.5 | 1.47 | 0.02018 | -0.092 | 72.828
8 | 1.505 | 0.02143 | -0.093 | 70.21
8.5 | 1.527 | 0.02285 | -0.095 | 66.837
9 | 1.53 | 0.02463 | -0.096 | 62.137
9.5 | 1.5 | 0.02678 | -0.097 | 56.02
10 | 1.395 | 0.02926 | -0.098 | 47.674
10.5 | 0.934 | 0.03209 | -0.098 | 29.121
11 | 0.814 | 0.08054 | -0.043 | 10.111
11.5 | 0.994 | 0.03558 | -0.1 | 27.95
12 | 0.871 | 0.08434 | -0.053 | 10.33
12.5 | 0.895 | 0.0956 | -0.05 | 9.366
13 | 1.08 | 0.04258 | -0.103 | 25.368
13.5 | 0.948 | 0.10378 | -0.051 | 9.134
14 | 1.125 | 0.05699 | -0.103 | 19.736

## 72. Re 4M Mach 0.50 (2)
BIGFOIL.COM POLAR EXPORT
NACA66-716 a=0.2
NACA66-716 a=0.2 |  |  |  | Cl Max: | 1.3261 | at alpha= | 14 | deg
XFOIL ncrit=9 |  |  |  | L/D Max: | 144.626 | at alpha= | 2.5 | deg
Re: | 4000000 |  |  | Cd Min: | 0.22928 | at alpha= | -20 | deg
Mach: | 0.5 |  |  | Cl=0 at alpha= | -4.4471 | deg
|  |  |  | @ Cl=0.1, Cd= | 0.0079956
|  |  |  | @ Cl=0.4, Cd= | 0.0064443
|  |  |  | @ Cl=0.6, Cd= | 0.0061719
alpha (deg) | Cl | Cd | Cm | Cl/Cd
-20 | -0.4099 | 0.22928 | -0.0267 | -1.7878
-19.5 | -0.3872 | 0.22191 | -0.0315 | -1.7449
-19 | -0.3646 | 0.2146 | -0.0363 | -1.699
-18.5 | -0.3421 | 0.20714 | -0.041 | -1.6515
-18 | -0.3199 | 0.19973 | -0.0457 | -1.6017
-17.5 | -0.2974 | 0.19244 | -0.0503 | -1.5454
-17 | -0.2764 | 0.1852 | -0.0549 | -1.4924
-16.5 | -0.2551 | 0.17759 | -0.0594 | -1.4365
-16 | -0.2343 | 0.16995 | -0.0638 | -1.3786
-15.5 | -0.2135 | 0.16269 | -0.0682 | -1.3123
-15 | -0.1924 | 0.15552 | -0.0725 | -1.2371
-14.5 | -0.1732 | 0.14785 | -0.0768 | -1.1715
-14 | -0.1549 | 0.14029 | -0.0811 | -1.1041
-13.5 | -0.1379 | 0.13257 | -0.0853 | -1.0402
-13 | -0.1241 | 0.12442 | -0.0895 | -0.99743
-12.5 | -0.1112 | 0.11638 | -0.0937 | -0.95549
-12 | -0.1035 | 0.10773 | -0.0981 | -0.96074
-11.5 | -0.1036 | 0.09809 | -0.1028 | -1.0562
-11 | -0.1049 | 0.08893 | -0.1077 | -1.1796
-10.5 | -0.1104 | 0.07979 | -0.1126 | -1.3836
-10 | -0.1237 | 0.0701 | -0.1183 | -1.7646
-9.5 | -0.1338 | 0.06128 | -0.1247 | -2.1834
-9 | -0.1618 | 0.05277 | -0.1297 | -3.0661
-8.5 | -0.1961 | 0.04653 | -0.1274 | -4.2145
-8 | -0.2271 | 0.04122 | -0.1206 | -5.5095
-7.5 | -0.2393 | 0.03498 | -0.1149 | -6.8411
-7 | -0.2417 | 0.02809 | -0.1086 | -8.6045
-6.5 | -0.2341 | 0.02068 | -0.1022 | -11.3201
-6 | -0.1953 | 0.01566 | -0.0983 | -12.4713
-5.5 | -0.1429 | 0.01069 | -0.0964 | -13.3676
-5 | -0.0754 | 0.00946 | -0.0953 | -7.9704
-4.5 | -0.007 | 0.00894 | -0.0944 | -0.783
-4 | 0.0592 | 0.00837 | -0.0935 | 7.0729
-3.5 | 0.1224 | 0.00779 | -0.0923 | 15.7125
-3 | 0.1871 | 0.00745 | -0.0916 | 25.1141
-2.5 | 0.2468 | 0.00698 | -0.0903 | 35.3582
-2 | 0.3124 | 0.0067 | -0.0902 | 46.6269
-1.5 | 0.3785 | 0.00649 | -0.0903 | 58.3205
-1 | 0.4443 | 0.00635 | -0.0905 | 69.9685
-0.5 | 0.5109 | 0.0062 | -0.091 | 82.4032
0 | 0.5771 | 0.00615 | -0.0915 | 93.8374
0.5 | 0.6397 | 0.00621 | -0.0913 | 103.0113
1 | 0.6963 | 0.0064 | -0.09 | 108.7969
1.5 | 0.7295 | 0.00514 | -0.0851 | 141.9261
2 | 0.7827 | 0.00542 | -0.0831 | 144.4096
2.5 | 0.8316 | 0.00575 | -0.0802 | 144.6261
3.5 | 0.8952 | 0.00688 | -0.068 | 130.1163
4 | 0.9309 | 0.00766 | -0.0632 | 121.5274
4.5 | 0.9642 | 0.00865 | -0.0581 | 111.4682
5 | 1 | 0.00964 | -0.0536 | 103.7344
6 | 1.0701 | 0.01192 | -0.0447 | 89.7735
6.5 | 1.0996 | 0.01335 | -0.0397 | 82.367
7 | 1.1313 | 0.01476 | -0.035 | 76.6463
7.5 | 1.1608 | 0.01636 | -0.0302 | 70.9535
8 | 1.1851 | 0.01828 | -0.025 | 64.8304
8.5 | 1.2052 | 0.02049 | -0.0196 | 58.8189
9 | 1.1883 | 0.02449 | -0.0109 | 48.5218
9.5 | 1.1675 | 0.02914 | -0.0028 | 40.0652
10 | 1.167 | 0.03327 | 0.0025 | 35.0766
10.5 | 1.2406 | 0.03748 | -0.0053 | 33.1003
11 | 1.2559 | 0.0403 | 0.0001 | 31.1638
11.5 | 1.277 | 0.04388 | 0.0031 | 29.1021
12 | 1.2953 | 0.04787 | 0.0059 | 27.0587
12.5 | 1.3123 | 0.05211 | 0.0084 | 25.1833
13 | 1.3227 | 0.05716 | 0.0105 | 23.1403
13.5 | 1.3258 | 0.06307 | 0.0123 | 21.0211
14 | 1.3261 | 0.06963 | 0.0132 | 19.045
14.5 | 1.3223 | 0.0769 | 0.0134 | 17.1951
15 | 1.3126 | 0.08522 | 0.0126 | 15.4025
15.5 | 1.2994 | 0.09429 | 0.0109 | 13.7809
16 | 1.2845 | 0.10404 | 0.0082 | 12.3462
16.5 | 1.2678 | 0.11435 | 0.0046 | 11.087
17 | 1.2494 | 0.12527 | 0.0001 | 9.9737
17.5 | 1.2326 | 0.13631 | -0.005 | 9.0426
18 | 1.2154 | 0.14789 | -0.0111 | 8.2183
18.5 | 1.1993 | 0.15975 | -0.018 | 7.5074
19 | 1.1839 | 0.17187 | -0.0256 | 6.8883

## 73. Re 5M Mach 0.00 (1)
BIGFOIL.COM POLAR EXPORT
NACA66-716 a=0.2
NACA66-716 a=0.2 |  |  |  | Cl Max: | 1.647 | at alpha= | 13 | deg
JavaFoil+Calcfoil stall+Eppler ext transition |  |  |  | L/D Max: | 126.972 | at alpha= | 7 | deg
Re: | 5000000 |  |  | Cd Min: | 0.00599 | at alpha= | 1.5 | deg
Mach: | 0 |  |  | Cl=0 at alpha= | -3.7951 | deg
|  |  |  | @ Cl=0.1, Cd= | 0.0063871
|  |  |  | @ Cl=0.4, Cd= | 0.0065189
|  |  |  | @ Cl=0.6, Cd= | 0.0070093
alpha (deg) | Cl | Cd | Cm | Cl/Cd
-18 | -0.431 | 0.14641 | -0.016 | -2.942
-17.5 | -0.444 | 0.13948 | -0.017 | -3.186
-17 | -0.458 | 0.13288 | -0.017 | -3.445
-16.5 | -0.471 | 0.12647 | -0.017 | -3.722
-16 | -0.483 | 0.12091 | -0.018 | -3.993
-15.5 | -0.494 | 0.11441 | -0.018 | -4.318
-15 | -0.504 | 0.1075 | -0.019 | -4.69
-14.5 | -0.513 | 0.1022 | -0.019 | -5.018
-14 | -0.52 | 0.09695 | -0.02 | -5.361
-13.5 | -0.524 | 0.09186 | -0.02 | -5.709
-13 | -0.527 | 0.08715 | -0.021 | -6.047
-12.5 | -0.527 | 0.0814 | -0.021 | -6.469
-12 | -0.523 | 0.07671 | -0.022 | -6.821
-11.5 | -0.517 | 0.07269 | -0.022 | -7.108
-11 | -0.507 | 0.06862 | -0.023 | -7.383
-10.5 | -0.493 | 0.06556 | -0.023 | -7.516
-10 | -0.475 | 0.06088 | -0.024 | -7.808
-9.5 | -0.454 | 0.05677 | -0.025 | -7.995
-9 | -0.429 | 0.05397 | -0.025 | -7.942
-8.5 | -0.4 | 0.05061 | -0.026 | -7.901
-8 | -0.368 | 0.04702 | -0.027 | -7.829
-7.5 | -0.333 | 0.04395 | -0.029 | -7.577
-7 | -0.297 | 0.03868 | -0.032 | -7.682
-6.5 | -0.312 | 0.0078 | -0.053 | -40.012
-6 | -0.259 | 0.00731 | -0.054 | -35.373
-5.5 | -0.203 | 0.00716 | -0.055 | -28.293
-5 | -0.145 | 0.00703 | -0.056 | -20.581
-4.5 | -0.085 | 0.00682 | -0.057 | -12.498
-4 | -0.025 | 0.00664 | -0.059 | -3.785
-3.5 | 0.036 | 0.00649 | -0.06 | 5.48
-3 | 0.097 | 0.00639 | -0.061 | 15.14
-2.5 | 0.158 | 0.00633 | -0.062 | 25.006
-2 | 0.22 | 0.00663 | -0.063 | 33.17
-1.5 | 0.282 | 0.00676 | -0.064 | 41.695
-1 | 0.344 | 0.00699 | -0.065 | 49.181
-0.5 | 0.407 | 0.00646 | -0.066 | 62.962
0 | 0.466 | 0.00707 | -0.067 | 65.969
0.5 | 0.524 | 0.00721 | -0.068 | 72.701
1 | 0.584 | 0.00738 | -0.068 | 79.133
1.5 | 0.644 | 0.00599 | -0.069 | 107.579
2 | 0.703 | 0.00626 | -0.07 | 112.314
2.5 | 0.762 | 0.0066 | -0.071 | 115.541
3 | 0.821 | 0.00693 | -0.072 | 118.469
3.5 | 0.88 | 0.00724 | -0.073 | 121.477
4 | 0.938 | 0.00761 | -0.074 | 123.295
4.5 | 0.996 | 0.00796 | -0.075 | 125.102
5 | 1.053 | 0.00837 | -0.076 | 125.868
5.5 | 1.111 | 0.00878 | -0.077 | 126.49
6 | 1.167 | 0.00925 | -0.078 | 126.112
6.5 | 1.22 | 0.00965 | -0.079 | 126.461
7 | 1.273 | 0.01002 | -0.08 | 126.972
7.5 | 1.323 | 0.01044 | -0.081 | 126.654
8 | 1.365 | 0.01479 | -0.082 | 92.253
8.5 | 1.41 | 0.01547 | -0.083 | 91.142
9 | 1.453 | 0.01619 | -0.084 | 89.794
9.5 | 1.494 | 0.01697 | -0.085 | 88.029
10 | 1.531 | 0.0178 | -0.086 | 86.011
10.5 | 1.562 | 0.01868 | -0.087 | 83.64
11 | 1.588 | 0.01962 | -0.088 | 80.943
11.5 | 1.611 | 0.0205 | -0.089 | 78.563
12 | 1.628 | 0.02165 | -0.09 | 75.191
12.5 | 1.64 | 0.02271 | -0.091 | 72.202
13 | 1.647 | 0.02396 | -0.091 | 68.751
13.5 | 1.644 | 0.0253 | -0.092 | 64.983
14 | 1.634 | 0.02663 | -0.093 | 61.37
14.5 | 1.62 | 0.02827 | -0.094 | 57.289
15 | 1.599 | 0.02992 | -0.095 | 53.449
15.5 | 1.573 | 0.03173 | -0.096 | 49.58
16 | 1.543 | 0.0337 | -0.097 | 45.792
16.5 | 1.509 | 0.03586 | -0.097 | 42.073
17 | 1.471 | 0.03823 | -0.098 | 38.465
17.5 | 1.43 | 0.04062 | -0.099 | 35.205
18 | 1.386 | 0.04395 | -0.099 | 31.531

## 74. Re 5M Mach 0.00 (2)
BIGFOIL.COM POLAR EXPORT
NACA66-716 a=0.2
NACA66-716 a=0.2 |  |  |  | Cl Max: | 1.5888 | at alpha= | 20 | deg
XFOIL ncrit=9 |  |  |  | L/D Max: | 170.09 | at alpha= | 4.5 | deg
Re: | 5000000 |  |  | Cd Min: | 0.07367 | at alpha= | 20 | deg
Mach: | 0 |  |  | Cl=0 at alpha= | -4.1447 | deg
|  |  |  | @ Cl=0.1, Cd= | 0.0063212
|  |  |  | @ Cl=0.4, Cd= | 0.0056223
|  |  |  | @ Cl=0.6, Cd= | 0.0049178
alpha (deg) | Cl | Cd | Cm | Cl/Cd
-15.5 | -1.0536 | 0.02686 | -0.0884 | -39.2256
-15 | -1.0548 | 0.02378 | -0.0815 | -44.3566
-14.5 | -1.0331 | 0.02128 | -0.0779 | -48.5479
-13.5 | -0.964 | 0.01785 | -0.0733 | -54.0056
-13 | -0.9229 | 0.01647 | -0.0718 | -56.0352
-12.5 | -0.8782 | 0.01538 | -0.0707 | -57.1001
-12 | -0.8316 | 0.0144 | -0.0699 | -57.75
-11.5 | -0.7832 | 0.01356 | -0.0693 | -57.7581
-11 | -0.7345 | 0.01259 | -0.0687 | -58.34
-10.5 | -0.6842 | 0.01176 | -0.0683 | -58.1803
-10 | -0.6339 | 0.01086 | -0.0679 | -58.3702
-9.5 | -0.582 | 0.01025 | -0.0677 | -56.7805
-9 | -0.5295 | 0.00973 | -0.0676 | -54.4193
-8.5 | -0.4765 | 0.00927 | -0.0676 | -51.4024
-8 | -0.424 | 0.00879 | -0.0674 | -48.2366
-7.5 | -0.3748 | 0.00806 | -0.0667 | -46.5012
-7 | -0.32 | 0.00777 | -0.0669 | -41.184
-6.5 | -0.2643 | 0.00755 | -0.0673 | -35.0066
-6 | -0.208 | 0.00737 | -0.0678 | -28.2225
-5.5 | -0.1528 | 0.00712 | -0.0682 | -21.4607
-5 | -0.0971 | 0.00692 | -0.0686 | -14.0318
-4.5 | -0.0405 | 0.00677 | -0.0692 | -5.9823
-4 | 0.0165 | 0.00661 | -0.0699 | 2.4962
-3.5 | 0.0735 | 0.00643 | -0.0706 | 11.4308
-3 | 0.1295 | 0.0062 | -0.0711 | 20.8871
-2.5 | 0.1861 | 0.00605 | -0.0717 | 30.7603
-2 | 0.2435 | 0.00592 | -0.0725 | 41.1318
-1.5 | 0.3013 | 0.0058 | -0.0734 | 51.9483
-1 | 0.3584 | 0.00568 | -0.0742 | 63.0986
-0.5 | 0.4161 | 0.0056 | -0.0751 | 74.3036
0 | 0.4732 | 0.00555 | -0.0759 | 85.2613
0.5 | 0.5298 | 0.00554 | -0.0767 | 95.6318
1 | 0.5826 | 0.0054 | -0.0768 | 107.8889
1.5 | 0.6241 | 0.00425 | -0.0753 | 146.8471
2 | 0.6789 | 0.00439 | -0.0758 | 154.6469
2.5 | 0.7331 | 0.00459 | -0.0762 | 159.7168
3 | 0.7875 | 0.00481 | -0.0766 | 163.7214
3.5 | 0.8407 | 0.00503 | -0.0768 | 167.1372
4 | 0.8927 | 0.0053 | -0.0768 | 168.434
4.5 | 0.944 | 0.00555 | -0.0767 | 170.0901
5 | 0.9901 | 0.00592 | -0.0756 | 167.2466
5.5 | 1.0302 | 0.0064 | -0.0734 | 160.9688
6 | 1.0533 | 0.00694 | -0.0676 | 151.7723
7 | 1.0898 | 0.00863 | -0.0554 | 126.2804
7.5 | 1.1094 | 0.00971 | -0.0501 | 114.2533
8 | 1.1264 | 0.01101 | -0.0448 | 102.307
8.5 | 1.1344 | 0.01276 | -0.0384 | 88.9028
9 | 1.1414 | 0.0147 | -0.0322 | 77.6463
9.5 | 1.1505 | 0.01666 | -0.0267 | 69.0576
10 | 1.1681 | 0.01827 | -0.0225 | 63.9354
10.5 | 1.2133 | 0.01959 | -0.0238 | 61.9347
11 | 1.2909 | 0.02118 | -0.0323 | 60.949
12 | 1.3255 | 0.02403 | -0.0234 | 55.1602
12.5 | 1.3547 | 0.0256 | -0.0218 | 52.918
13 | 1.3802 | 0.02746 | -0.0199 | 50.2622
13.5 | 1.4077 | 0.02926 | -0.0185 | 48.11
14 | 1.434 | 0.03112 | -0.017 | 46.0797
14.5 | 1.4553 | 0.0334 | -0.0152 | 43.5719
15 | 1.4745 | 0.03592 | -0.0134 | 41.0496
15.5 | 1.4966 | 0.03824 | -0.012 | 39.137
16 | 1.5166 | 0.04077 | -0.0106 | 37.1989
16.5 | 1.5321 | 0.0438 | -0.0091 | 34.9795
17 | 1.5425 | 0.04735 | -0.0075 | 32.5766
17.5 | 1.5561 | 0.05075 | -0.0065 | 30.6621
18 | 1.5697 | 0.05429 | -0.0058 | 28.9132
18.5 | 1.5793 | 0.05834 | -0.0052 | 27.0706
19 | 1.5853 | 0.06295 | -0.0049 | 25.1835
19.5 | 1.5879 | 0.06813 | -0.0049 | 23.3069
20 | 1.5888 | 0.07367 | -0.0053 | 21.5664

## 75. Re 5M Mach 0.10 (1)
BIGFOIL.COM POLAR EXPORT
NACA66-716 a=0.2
NACA66-716 a=0.2 |  |  |  | Cl Max: | 1.641 | at alpha= | 13 | deg
JavaFoil+Calcfoil stall+Eppler ext transition |  |  |  | L/D Max: | 126.416 | at alpha= | 7 | deg
Re: | 5000000 |  |  | Cd Min: | 0.00601 | at alpha= | 1.5 | deg
Mach: | 0.1 |  |  | Cl=0 at alpha= | -3.7951 | deg
|  |  |  | @ Cl=0.1, Cd= | 0.0063685
|  |  |  | @ Cl=0.4, Cd= | 0.0065757
|  |  |  | @ Cl=0.6, Cd= | 0.0071067
alpha (deg) | Cl | Cd | Cm | Cl/Cd
-17.5 | -0.399 | 0.1423 | -0.017 | -2.802
-17 | -0.415 | 0.13401 | -0.017 | -3.093
-16.5 | -0.43 | 0.12713 | -0.017 | -3.383
-16 | -0.445 | 0.12052 | -0.018 | -3.692
-15.5 | -0.459 | 0.11651 | -0.018 | -3.941
-15 | -0.472 | 0.10995 | -0.019 | -4.295
-14.5 | -0.484 | 0.1037 | -0.019 | -4.666
-14 | -0.494 | 0.09799 | -0.02 | -5.04
-13.5 | -0.502 | 0.09281 | -0.02 | -5.406
-13 | -0.507 | 0.08672 | -0.021 | -5.849
-12.5 | -0.51 | 0.08258 | -0.021 | -6.175
-12 | -0.509 | 0.07825 | -0.022 | -6.509
-11.5 | -0.505 | 0.07368 | -0.022 | -6.859
-11 | -0.498 | 0.06902 | -0.023 | -7.209
-10.5 | -0.486 | 0.0657 | -0.023 | -7.395
-10 | -0.47 | 0.06086 | -0.024 | -7.729
-9.5 | -0.451 | 0.05728 | -0.025 | -7.865
-9 | -0.426 | 0.05436 | -0.025 | -7.846
-8.5 | -0.399 | 0.05091 | -0.026 | -7.832
-8 | -0.367 | 0.04754 | -0.027 | -7.728
-7.5 | -0.333 | 0.04466 | -0.028 | -7.447
-7 | -0.297 | 0.03983 | -0.031 | -7.445
-6.5 | -0.313 | 0.00788 | -0.054 | -39.714
-6 | -0.259 | 0.00736 | -0.055 | -35.246
-5.5 | -0.203 | 0.00719 | -0.056 | -28.308
-5 | -0.145 | 0.00703 | -0.057 | -20.667
-4.5 | -0.086 | 0.00684 | -0.058 | -12.515
-4 | -0.025 | 0.00666 | -0.059 | -3.793
-3.5 | 0.036 | 0.00648 | -0.06 | 5.509
-3 | 0.097 | 0.00637 | -0.061 | 15.252
-2.5 | 0.159 | 0.00634 | -0.062 | 25.09
-2 | 0.221 | 0.00666 | -0.063 | 33.218
-1.5 | 0.283 | 0.00679 | -0.064 | 41.728
-1 | 0.346 | 0.00697 | -0.065 | 49.605
-0.5 | 0.409 | 0.00651 | -0.066 | 62.828
0 | 0.468 | 0.00707 | -0.067 | 66.211
0.5 | 0.527 | 0.00722 | -0.068 | 73.015
1 | 0.587 | 0.00741 | -0.069 | 79.205
1.5 | 0.647 | 0.00601 | -0.07 | 107.703
2 | 0.706 | 0.0063 | -0.071 | 112.075
2.5 | 0.766 | 0.00663 | -0.072 | 115.528
3 | 0.825 | 0.00696 | -0.073 | 118.445
3.5 | 0.884 | 0.00729 | -0.074 | 121.166
4 | 0.942 | 0.00765 | -0.075 | 123.229
4.5 | 1 | 0.00801 | -0.076 | 124.838
5 | 1.058 | 0.00843 | -0.077 | 125.551
5.5 | 1.116 | 0.00886 | -0.078 | 125.882
6 | 1.172 | 0.00933 | -0.079 | 125.629
6.5 | 1.226 | 0.00973 | -0.08 | 125.998
7 | 1.278 | 0.01011 | -0.081 | 126.416
7.5 | 1.328 | 0.01052 | -0.082 | 126.219
8 | 1.37 | 0.01494 | -0.082 | 91.737
8.5 | 1.416 | 0.01563 | -0.083 | 90.56
9 | 1.459 | 0.01637 | -0.084 | 89.109
9.5 | 1.498 | 0.01718 | -0.085 | 87.229
10 | 1.535 | 0.018 | -0.086 | 85.285
10.5 | 1.565 | 0.01894 | -0.087 | 82.676
11 | 1.591 | 0.0199 | -0.088 | 79.944
11.5 | 1.611 | 0.02079 | -0.089 | 77.519
12 | 1.626 | 0.02197 | -0.09 | 74.04
12.5 | 1.637 | 0.02307 | -0.091 | 70.929
13 | 1.641 | 0.02434 | -0.092 | 67.41
13.5 | 1.634 | 0.02576 | -0.093 | 63.437
14 | 1.622 | 0.02726 | -0.094 | 59.49
14.5 | 1.602 | 0.0288 | -0.094 | 55.637
15 | 1.577 | 0.03069 | -0.095 | 51.389
15.5 | 1.546 | 0.03263 | -0.096 | 47.394
16 | 1.511 | 0.03454 | -0.097 | 43.752
16.5 | 1.471 | 0.0368 | -0.098 | 39.98
17 | 1.427 | 0.03955 | -0.098 | 36.076
17.5 | 1.381 | 0.04187 | -0.099 | 32.975
18 | 1.331 | 0.04564 | -0.1 | 29.15

## 76. Re 5M Mach 0.10 (2)
BIGFOIL.COM POLAR EXPORT
NACA66-716 a=0.2
NACA66-716 a=0.2 |  |  |  | Cl Max: | 1.5795 | at alpha= | 20 | deg
XFOIL ncrit=9 |  |  |  | L/D Max: | 169.696 | at alpha= | 4.5 | deg
Re: | 5000000 |  |  | Cd Min: | 0.19028 | at alpha= | -18.5 | deg
Mach: | 0.1 |  |  | Cl=0 at alpha= | -4.1498 | deg
|  |  |  | @ Cl=0.1, Cd= | 0.0063404
|  |  |  | @ Cl=0.4, Cd= | 0.0056363
|  |  |  | @ Cl=0.6, Cd= | 0.0050422
alpha (deg) | Cl | Cd | Cm | Cl/Cd
-18.5 | -0.3448 | 0.19028 | -0.0371 | -1.8121
-18 | -0.3286 | 0.18343 | -0.041 | -1.7914
-17.5 | -0.3123 | 0.17675 | -0.0449 | -1.7669
-16 | -0.3642 | 0.12952 | -0.0635 | -2.8119
-15.5 | -0.367 | 0.11964 | -0.0688 | -3.0675
-15 | -0.375 | 0.10927 | -0.0745 | -3.4319
-14.5 | -0.3803 | 0.09993 | -0.0797 | -3.8057
-13.5 | -0.956 | 0.02031 | -0.0776 | -47.0704
-13 | -0.9218 | 0.0181 | -0.0751 | -50.9282
-12.5 | -0.8805 | 0.01653 | -0.0735 | -53.2668
-12 | -0.8356 | 0.01522 | -0.0722 | -54.9014
-11.5 | -0.7879 | 0.01416 | -0.0713 | -55.6427
-11 | -0.7382 | 0.01328 | -0.0707 | -55.5873
-10.5 | -0.6878 | 0.01233 | -0.0701 | -55.7826
-10 | -0.6379 | 0.01115 | -0.0695 | -57.2108
-9.5 | -0.5857 | 0.01045 | -0.0691 | -56.0478
-9 | -0.5328 | 0.00988 | -0.0689 | -53.9271
-8.5 | -0.4794 | 0.00938 | -0.0687 | -51.1087
-8 | -0.4259 | 0.00892 | -0.0686 | -47.7466
-7.5 | -0.3768 | 0.00811 | -0.0677 | -46.4612
-7 | -0.3217 | 0.00781 | -0.0678 | -41.1908
-6.5 | -0.2656 | 0.00758 | -0.0682 | -35.0396
-6 | -0.2089 | 0.0074 | -0.0686 | -28.2297
-5.5 | -0.153 | 0.00717 | -0.0689 | -21.3389
-5 | -0.0972 | 0.00695 | -0.0692 | -13.9856
-4.5 | -0.0402 | 0.00679 | -0.0698 | -5.9205
-4 | 0.0172 | 0.00662 | -0.0705 | 2.5982
-3.5 | 0.0745 | 0.00644 | -0.0711 | 11.5683
-3 | 0.1308 | 0.00622 | -0.0716 | 21.0289
-2.5 | 0.1877 | 0.00607 | -0.0722 | 30.9226
-2 | 0.2455 | 0.00593 | -0.073 | 41.3997
-1.5 | 0.3036 | 0.00581 | -0.0739 | 52.2547
-1 | 0.361 | 0.00569 | -0.0747 | 63.4446
-0.5 | 0.4191 | 0.00561 | -0.0756 | 74.7059
0 | 0.4765 | 0.00556 | -0.0764 | 85.7014
0.5 | 0.5333 | 0.00555 | -0.0771 | 96.0901
1 | 0.5864 | 0.00542 | -0.0773 | 108.1919
1.5 | 0.6278 | 0.00427 | -0.0757 | 147.0258
2 | 0.6828 | 0.00442 | -0.0762 | 154.4796
2.5 | 0.7373 | 0.00461 | -0.0765 | 159.9349
3 | 0.7919 | 0.00484 | -0.0769 | 163.6157
3.5 | 0.8449 | 0.00507 | -0.077 | 166.6469
4 | 0.8974 | 0.00533 | -0.077 | 168.3677
4.5 | 0.9486 | 0.00559 | -0.0768 | 169.6959
5 | 0.9946 | 0.00595 | -0.0756 | 167.1597
5.5 | 1.0338 | 0.00644 | -0.0731 | 160.528
6 | 1.0543 | 0.00699 | -0.0667 | 150.8298
7 | 1.0914 | 0.00876 | -0.0546 | 124.589
7.5 | 1.1114 | 0.00986 | -0.0494 | 112.7181
8 | 1.1274 | 0.01123 | -0.0439 | 100.3918
8.5 | 1.136 | 0.01298 | -0.0376 | 87.5193
9 | 1.1415 | 0.01502 | -0.0312 | 75.9987
9.5 | 1.1496 | 0.01707 | -0.0255 | 67.3462
10 | 1.1672 | 0.01871 | -0.0213 | 62.3838
10.5 | 1.216 | 0.02002 | -0.0232 | 60.7393
11 | 1.2929 | 0.02175 | -0.0316 | 59.4437
12 | 1.3274 | 0.02461 | -0.0224 | 53.9374
12.5 | 1.3551 | 0.02635 | -0.0207 | 51.4269
13 | 1.3815 | 0.0282 | -0.0189 | 48.9894
13.5 | 1.4091 | 0.03004 | -0.0174 | 46.9075
14 | 1.4333 | 0.03212 | -0.0156 | 44.6233
14.5 | 1.4549 | 0.03441 | -0.0138 | 42.2813
15 | 1.4753 | 0.03691 | -0.012 | 39.9702
15.5 | 1.4953 | 0.03946 | -0.0105 | 37.8941
16 | 1.5134 | 0.04228 | -0.009 | 35.7947
16.5 | 1.5282 | 0.04545 | -0.0075 | 33.6238
17 | 1.5387 | 0.04911 | -0.006 | 31.3317
17.5 | 1.5517 | 0.0527 | -0.005 | 29.444
18 | 1.5641 | 0.0565 | -0.0043 | 27.6832
18.5 | 1.5723 | 0.06081 | -0.0038 | 25.8559
19 | 1.5778 | 0.06563 | -0.0036 | 24.0408
19.5 | 1.577 | 0.07138 | -0.0038 | 22.093
20 | 1.5795 | 0.07692 | -0.0044 | 20.5343

## 77. Re 5M Mach 0.25 (1)
BIGFOIL.COM POLAR EXPORT
NACA66-716 a=0.2
NACA66-716 a=0.2 |  |  |  | Cl Max: | 1.607 | at alpha= | 12 | deg
JavaFoil+Calcfoil stall+Eppler ext transition |  |  |  | L/D Max: | 123.656 | at alpha= | 7.5 | deg
Re: | 5000000 |  |  | Cd Min: | 0.0062 | at alpha= | 1.5 | deg
Mach: | 0.25 |  |  | Cl=0 at alpha= | -3.7936 | deg
|  |  |  | @ Cl=0.1, Cd= | 0.00644
|  |  |  | @ Cl=0.4, Cd= | 0.0069131
|  |  |  | @ Cl=0.6, Cd= | 0.0075448
alpha (deg) | Cl | Cd | Cm | Cl/Cd
-15.5 | -0.07 | 0.12696 | -0.018 | -0.552
-15 | -0.136 | 0.12216 | -0.019 | -1.11
-14.5 | -0.202 | 0.11419 | -0.019 | -1.768
-14 | -0.251 | 0.10729 | -0.019 | -2.337
-13.5 | -0.292 | 0.10106 | -0.02 | -2.893
-13 | -0.329 | 0.09486 | -0.02 | -3.466
-12.5 | -0.36 | 0.08878 | -0.021 | -4.054
-12 | -0.386 | 0.08422 | -0.021 | -4.579
-11.5 | -0.406 | 0.07804 | -0.022 | -5.197
-11 | -0.419 | 0.07325 | -0.022 | -5.722
-10.5 | -0.426 | 0.06903 | -0.023 | -6.172
-10 | -0.426 | 0.06331 | -0.024 | -6.735
-9.5 | -0.42 | 0.05968 | -0.025 | -7.034
-9 | -0.407 | 0.05582 | -0.025 | -7.284
-8.5 | -0.387 | 0.05273 | -0.026 | -7.336
-8 | -0.362 | 0.04895 | -0.027 | -7.385
-7.5 | -0.331 | 0.04539 | -0.028 | -7.29
-7 | -0.295 | 0.04295 | -0.029 | -6.879
-6.5 | -0.258 | 0.03835 | -0.032 | -6.723
-6 | -0.264 | 0.00772 | -0.056 | -34.169
-5.5 | -0.207 | 0.00729 | -0.057 | -28.45
-5 | -0.148 | 0.00712 | -0.058 | -20.854
-4.5 | -0.088 | 0.00692 | -0.059 | -12.663
-4 | -0.026 | 0.00673 | -0.06 | -3.848
-3.5 | 0.037 | 0.00657 | -0.061 | 5.577
-3 | 0.1 | 0.00644 | -0.063 | 15.487
-2.5 | 0.163 | 0.0064 | -0.064 | 25.492
-2 | 0.227 | 0.00678 | -0.065 | 33.479
-1.5 | 0.291 | 0.00693 | -0.066 | 41.978
-1 | 0.355 | 0.00656 | -0.067 | 54.123
-0.5 | 0.42 | 0.00707 | -0.068 | 59.449
0 | 0.48 | 0.00723 | -0.069 | 66.427
0.5 | 0.54 | 0.00739 | -0.07 | 73.105
1 | 0.602 | 0.00755 | -0.071 | 79.733
1.5 | 0.663 | 0.0062 | -0.072 | 107.047
2 | 0.724 | 0.0065 | -0.073 | 111.366
2.5 | 0.785 | 0.00685 | -0.074 | 114.611
3 | 0.846 | 0.00723 | -0.075 | 116.884
3.5 | 0.906 | 0.00757 | -0.076 | 119.688
4 | 0.966 | 0.00795 | -0.077 | 121.401
4.5 | 1.025 | 0.00836 | -0.078 | 122.658
5 | 1.085 | 0.0088 | -0.079 | 123.265
5.5 | 1.143 | 0.00928 | -0.08 | 123.253
6 | 1.201 | 0.00976 | -0.081 | 123.055
6.5 | 1.256 | 0.0102 | -0.082 | 123.111
7 | 1.309 | 0.0106 | -0.083 | 123.436
7.5 | 1.359 | 0.01099 | -0.084 | 123.656
8 | 1.4 | 0.01583 | -0.084 | 88.461
8.5 | 1.444 | 0.01661 | -0.085 | 86.948
9 | 1.485 | 0.01743 | -0.086 | 85.212
9.5 | 1.522 | 0.01836 | -0.087 | 82.909
10 | 1.555 | 0.01931 | -0.088 | 80.526
10.5 | 1.579 | 0.02037 | -0.089 | 77.487
11 | 1.595 | 0.02156 | -0.09 | 73.99
11.5 | 1.605 | 0.0228 | -0.091 | 70.383
12 | 1.607 | 0.02401 | -0.092 | 66.901
12.5 | 1.6 | 0.02539 | -0.093 | 63.021
13 | 1.584 | 0.02694 | -0.094 | 58.813
13.5 | 1.552 | 0.02869 | -0.095 | 54.095
14 | 1.508 | 0.03063 | -0.096 | 49.229
14.5 | 1.454 | 0.03297 | -0.097 | 44.082
15 | 1.389 | 0.03555 | -0.097 | 39.072
15.5 | 1.315 | 0.03829 | -0.098 | 34.337
16 | 1.231 | 0.04229 | -0.099 | 29.102
16.5 | 1.141 | 0.04569 | -0.099 | 24.969
17 | 1.037 | 0.05372 | -0.099 | 19.313

## 78. Re 5M Mach 0.25 (2)
BIGFOIL.COM POLAR EXPORT
NACA66-716 a=0.2
NACA66-716 a=0.2 |  |  |  | Cl Max: | 1.53 | at alpha= | 18.5 | deg
XFOIL ncrit=9 |  |  |  | L/D Max: | 166.884 | at alpha= | 4 | deg
Re: | 5000000 |  |  | Cd Min: | 0.13509 | at alpha= | -15 | deg
Mach: | 0.25 |  |  | Cl=0 at alpha= | -4.179 | deg
|  |  |  | @ Cl=0.1, Cd= | 0.0064762
|  |  |  | @ Cl=0.4, Cd= | 0.0057092
|  |  |  | @ Cl=0.6, Cd= | 0.0055964
alpha (deg) | Cl | Cd | Cm | Cl/Cd
-15 | -0.2621 | 0.13509 | -0.0672 | -1.9402
-14.5 | -0.2988 | 0.1169 | -0.0751 | -2.556
-14 | -0.305 | 0.10673 | -0.0805 | -2.8577
-13.5 | -0.312 | 0.09697 | -0.0859 | -3.2175
-13 | -0.3255 | 0.08671 | -0.0916 | -3.7539
-12.5 | -0.3488 | 0.07551 | -0.0983 | -4.6193
-12 | -0.4154 | 0.06012 | -0.1095 | -6.9095
-11.5 | -0.4768 | 0.05174 | -0.1078 | -9.2153
-11 | -0.545 | 0.04373 | -0.0984 | -12.4628
-10.5 | -0.6156 | 0.02924 | -0.0882 | -21.0534
-10 | -0.6505 | 0.01525 | -0.0792 | -42.6557
-9.5 | -0.6047 | 0.01238 | -0.0774 | -48.8449
-9 | -0.5502 | 0.01117 | -0.0764 | -49.2569
-8.5 | -0.4948 | 0.01023 | -0.0756 | -48.3675
-8 | -0.4387 | 0.00956 | -0.0749 | -45.8891
-7.5 | -0.3823 | 0.00899 | -0.0743 | -42.525
-7 | -0.328 | 0.00826 | -0.0734 | -39.7094
-6.5 | -0.2726 | 0.00776 | -0.0729 | -35.1289
-6 | -0.2136 | 0.00756 | -0.0729 | -28.254
-5.5 | -0.1545 | 0.0074 | -0.0732 | -20.8784
-5 | -0.0972 | 0.00712 | -0.0731 | -13.6517
-4.5 | -0.0382 | 0.00691 | -0.0734 | -5.5282
-4 | 0.0213 | 0.00673 | -0.0739 | 3.1649
-3.5 | 0.0803 | 0.00654 | -0.0744 | 12.2783
-3 | 0.139 | 0.00635 | -0.0748 | 21.8898
-2.5 | 0.1969 | 0.00614 | -0.0752 | 32.0684
-2 | 0.2566 | 0.00598 | -0.0759 | 42.9097
-1.5 | 0.3165 | 0.00586 | -0.0767 | 54.0102
-1 | 0.3755 | 0.00575 | -0.0774 | 65.3043
-0.5 | 0.4356 | 0.00565 | -0.0784 | 77.0973
0 | 0.4948 | 0.0056 | -0.0792 | 88.3571
0.5 | 0.5526 | 0.00564 | -0.0798 | 97.9787
1 | 0.607 | 0.00559 | -0.0798 | 108.5868
1.5 | 0.6485 | 0.00439 | -0.0779 | 147.7221
2 | 0.7042 | 0.00457 | -0.0781 | 154.0919
2.5 | 0.7601 | 0.00476 | -0.0784 | 159.6849
3 | 0.8147 | 0.00502 | -0.0784 | 162.2908
3.5 | 0.8688 | 0.00525 | -0.0783 | 165.4857
4 | 0.9212 | 0.00552 | -0.0778 | 166.8841
4.5 | 0.9701 | 0.00586 | -0.0767 | 165.5461
5 | 1.0156 | 0.00618 | -0.0749 | 164.3366
5.5 | 1.0369 | 0.00673 | -0.0682 | 154.0713
6 | 1.0599 | 0.00745 | -0.0623 | 142.2685
6.5 | 1.0785 | 0.00848 | -0.056 | 127.1816
7 | 1.1007 | 0.00955 | -0.0507 | 115.2565
7.5 | 1.121 | 0.01082 | -0.0454 | 103.6044
8.5 | 1.144 | 0.01434 | -0.0332 | 79.7768
9 | 1.1442 | 0.01678 | -0.0261 | 68.1883
9.5 | 1.1498 | 0.01918 | -0.0201 | 59.9479
10 | 1.1691 | 0.02095 | -0.0159 | 55.8043
10.5 | 1.226 | 0.02274 | -0.0196 | 53.9138
11 | 1.3031 | 0.02476 | -0.0276 | 52.6292
12 | 1.3335 | 0.02817 | -0.0173 | 47.3376
12.5 | 1.3594 | 0.03031 | -0.0151 | 44.8499
13 | 1.386 | 0.03242 | -0.013 | 42.7514
13.5 | 1.4103 | 0.03479 | -0.0109 | 40.5375
14 | 1.431 | 0.03748 | -0.0088 | 38.1804
14.5 | 1.4484 | 0.04045 | -0.0065 | 35.8072
15 | 1.4685 | 0.04337 | -0.0047 | 33.8598
15.5 | 1.4843 | 0.04674 | -0.0028 | 31.7565
16 | 1.4964 | 0.05055 | -0.0011 | 29.6024
16.5 | 1.5059 | 0.05481 | 0.0003 | 27.4749
17 | 1.5153 | 0.05926 | 0.0013 | 25.5704
17.5 | 1.5236 | 0.06401 | 0.0019 | 23.8025
18 | 1.5283 | 0.06939 | 0.0021 | 22.0248
18.5 | 1.53 | 0.07526 | 0.0018 | 20.3295
19 | 1.527 | 0.082 | 0.001 | 18.622
19.5 | 1.5283 | 0.08841 | -0.0003 | 17.2865
20 | 1.5209 | 0.09615 | -0.0023 | 15.818

## 79. Re 5M Mach 0.50 (1)
BIGFOIL.COM POLAR EXPORT
NACA66-716 a=0.2
NACA66-716 a=0.2 |  |  |  | Cl Max: | 1.532 | at alpha= | 9 | deg
JavaFoil+Calcfoil stall+Eppler ext transition |  |  |  | L/D Max: | 112.913 | at alpha= | 4 | deg
Re: | 5000000 |  |  | Cd Min: | 0.00699 | at alpha= | -3 | deg
Mach: | 0.5 |  |  | Cl=0 at alpha= | -3.7941 | deg
|  |  |  | @ Cl=0.1, Cd= | 0.0070117
|  |  |  | @ Cl=0.4, Cd= | 0.0074976
|  |  |  | @ Cl=0.6, Cd= | 0.0081241
alpha (deg) | Cl | Cd | Cm | Cl/Cd
-20 | -0.916 | 0.15861 | -0.02 | -5.777
-19.5 | -0.888 | 0.15229 | -0.02 | -5.832
-19 | -0.86 | 0.14839 | -0.02 | -5.797
-18.5 | -0.832 | 0.14381 | -0.021 | -5.789
-18 | -0.805 | 0.13842 | -0.021 | -5.813
-17.5 | -0.777 | 0.13805 | -0.022 | -5.631
-17 | -0.748 | 0.13015 | -0.022 | -5.75
-16.5 | -0.719 | 0.12502 | -0.022 | -5.751
-16 | -0.691 | 0.1216 | -0.022 | -5.683
-15.5 | -0.663 | 0.11576 | -0.022 | -5.727
-15 | -0.635 | 0.11221 | -0.023 | -5.66
-14.5 | -0.607 | 0.10633 | -0.023 | -5.708
-14 | -0.579 | 0.1072 | -0.024 | -5.4
-13.5 | -0.551 | 0.09961 | -0.024 | -5.528
-13 | -0.522 | 0.09559 | -0.024 | -5.458
-12.5 | -0.493 | 0.0872 | -0.024 | -5.656
-12 | -0.465 | 0.08022 | -0.025 | -5.797
-11.5 | -0.437 | 0.07424 | -0.025 | -5.884
-11 | -0.409 | 0.06889 | -0.026 | -5.935
-10.5 | -0.381 | 0.06486 | -0.027 | -5.868
-10 | -0.352 | 0.06054 | -0.028 | -5.82
-9.5 | -0.324 | 0.05658 | -0.028 | -5.727
-9 | -0.295 | 0.05844 | -0.027 | -5.048
-8.5 | -0.266 | 0.06026 | -0.027 | -4.42
-8 | -0.238 | 0.05407 | -0.028 | -4.403
-7.5 | -0.21 | 0.04965 | -0.028 | -4.227
-7 | -0.182 | 0.04856 | -0.029 | -3.739
-6.5 | -0.153 | 0.04723 | -0.029 | -3.242
-6 | -0.203 | 0.04283 | -0.03 | -4.737
-5.5 | -0.174 | 0.03922 | -0.031 | -4.426
-5 | -0.128 | 0.03595 | -0.034 | -3.568
-4.5 | -0.095 | 0.00752 | -0.066 | -12.646
-4 | -0.028 | 0.00723 | -0.068 | -3.923
-3.5 | 0.04 | 0.00713 | -0.069 | 5.669
-3 | 0.111 | 0.00699 | -0.07 | 15.809
-2.5 | 0.181 | 0.00714 | -0.071 | 25.424
-2 | 0.253 | 0.00726 | -0.072 | 34.849
-1.5 | 0.325 | 0.00738 | -0.073 | 43.996
-1 | 0.396 | 0.00749 | -0.074 | 52.965
-0.5 | 0.47 | 0.00763 | -0.075 | 61.586
0 | 0.533 | 0.00792 | -0.076 | 67.34
0.5 | 0.599 | 0.00812 | -0.077 | 73.713
1 | 0.667 | 0.0084 | -0.078 | 79.406
1.5 | 0.735 | 0.00708 | -0.079 | 103.732
2 | 0.802 | 0.00756 | -0.081 | 106.165
2.5 | 0.869 | 0.00801 | -0.082 | 108.543
3 | 0.936 | 0.00847 | -0.083 | 110.574
3.5 | 1.002 | 0.00895 | -0.084 | 111.945
4 | 1.068 | 0.00946 | -0.085 | 112.913
4.5 | 1.134 | 0.01008 | -0.086 | 112.428
5 | 1.199 | 0.0107 | -0.087 | 112.05
5.5 | 1.263 | 0.01135 | -0.088 | 111.251
6 | 1.325 | 0.01199 | -0.09 | 110.477
6.5 | 1.382 | 0.01251 | -0.091 | 110.457
7 | 1.427 | 0.01826 | -0.091 | 78.172
7.5 | 1.471 | 0.01941 | -0.092 | 75.793
8 | 1.506 | 0.02064 | -0.094 | 72.981
8.5 | 1.529 | 0.02202 | -0.095 | 69.454
9 | 1.532 | 0.02372 | -0.096 | 64.597
9.5 | 1.502 | 0.02577 | -0.097 | 58.286
10 | 1.397 | 0.02812 | -0.098 | 49.661
10.5 | 0.936 | 0.03093 | -0.099 | 30.245
11 | 0.815 | 0.07794 | -0.045 | 10.456
11.5 | 0.996 | 0.03436 | -0.101 | 28.972
12 | 1.023 | 0.03784 | -0.101 | 27.041
12.5 | 0.897 | 0.09388 | -0.054 | 9.558
13 | 1.082 | 0.04118 | -0.103 | 26.28
13.5 | 1.086 | 0.05261 | -0.101 | 20.641
14 | 1.131 | 0.05318 | -0.104 | 21.269

## 80. Re 5M Mach 0.50 (2)
BIGFOIL.COM POLAR EXPORT
NACA66-716 a=0.2
NACA66-716 a=0.2 |  |  |  | Cl Max: | 1.3596 | at alpha= | 14 | deg
XFOIL ncrit=9 |  |  |  | L/D Max: | 149.071 | at alpha= | 2.5 | deg
Re: | 5000000 |  |  | Cd Min: | 0.2296 | at alpha= | -20 | deg
Mach: | 0.5 |  |  | Cl=0 at alpha= | -4.3765 | deg
|  |  |  | @ Cl=0.1, Cd= | 0.0072916
|  |  |  | @ Cl=0.4, Cd= | 0.0060919
|  |  |  | @ Cl=0.6, Cd= | 0.005996
alpha (deg) | Cl | Cd | Cm | Cl/Cd
-20 | -0.409 | 0.2296 | -0.0268 | -1.7814
-19.5 | -0.3864 | 0.22214 | -0.0317 | -1.7394
-19 | -0.3637 | 0.21473 | -0.0365 | -1.6938
-18.5 | -0.3412 | 0.20728 | -0.0412 | -1.6461
-18 | -0.3189 | 0.1999 | -0.0459 | -1.5953
-17 | -0.2748 | 0.18499 | -0.0551 | -1.4855
-16.5 | -0.2532 | 0.17752 | -0.0596 | -1.4263
-16 | -0.2328 | 0.17018 | -0.0641 | -1.368
-15.5 | -0.2157 | 0.16141 | -0.0686 | -1.3363
-15 | -0.1975 | 0.15327 | -0.073 | -1.2886
-14.5 | -0.1775 | 0.14609 | -0.0773 | -1.215
-14 | -0.1595 | 0.13855 | -0.0816 | -1.1512
-13.5 | -0.1448 | 0.13035 | -0.0859 | -1.1109
-13 | -0.1348 | 0.12144 | -0.0905 | -1.11
-12.5 | -0.1206 | 0.11383 | -0.0947 | -1.0595
-12 | -0.1187 | 0.10421 | -0.0996 | -1.139
-11.5 | -0.1181 | 0.09502 | -0.1045 | -1.2429
-11 | -0.1148 | 0.08683 | -0.109 | -1.3221
-10.5 | -0.1201 | 0.07789 | -0.114 | -1.5419
-10 | -0.1286 | 0.06898 | -0.1193 | -1.8643
-9.5 | -0.1441 | 0.05963 | -0.1266 | -2.4166
-9 | -0.1714 | 0.05177 | -0.1302 | -3.3108
-8.5 | -0.2103 | 0.04557 | -0.1268 | -4.6149
-8 | -0.2383 | 0.04016 | -0.12 | -5.9338
-7.5 | -0.2494 | 0.03378 | -0.1142 | -7.3831
-7 | -0.2507 | 0.02686 | -0.1078 | -9.3336
-6.5 | -0.2455 | 0.01903 | -0.1011 | -12.9007
-6 | -0.2228 | 0.00957 | -0.0971 | -23.2811
-5.5 | -0.1531 | 0.00891 | -0.0954 | -17.1829
-5 | -0.083 | 0.00849 | -0.0942 | -9.7762
-4.5 | -0.0168 | 0.00792 | -0.0928 | -2.1212
-4 | 0.0512 | 0.00762 | -0.0921 | 6.7192
-3.5 | 0.1151 | 0.00719 | -0.091 | 16.0083
-3 | 0.1803 | 0.00691 | -0.0904 | 26.0926
-2.5 | 0.2466 | 0.00663 | -0.0902 | 37.1946
-2 | 0.3103 | 0.00628 | -0.0897 | 49.4108
-1.5 | 0.3767 | 0.00614 | -0.0899 | 61.3518
-1 | 0.4445 | 0.006 | -0.0905 | 74.0833
-0.5 | 0.5108 | 0.0059 | -0.0909 | 86.5763
0 | 0.576 | 0.00592 | -0.0913 | 97.2973
0.5 | 0.636 | 0.00611 | -0.0906 | 104.0917
1 | 0.694 | 0.00634 | -0.0896 | 109.4637
1.5 | 0.7386 | 0.00572 | -0.0866 | 129.1259
2 | 0.7853 | 0.00529 | -0.0837 | 148.4499
2.5 | 0.8348 | 0.0056 | -0.0809 | 149.0714
3 | 0.8667 | 0.00603 | -0.0746 | 143.7313
3.5 | 0.9024 | 0.00662 | -0.0693 | 136.3142
4 | 0.9381 | 0.00738 | -0.0644 | 127.1138
4.5 | 0.9742 | 0.00825 | -0.0597 | 118.0848
5.5 | 1.0468 | 0.01026 | -0.0508 | 102.0273
6 | 1.0821 | 0.01142 | -0.0464 | 94.7548
6.5 | 1.1082 | 0.01291 | -0.0407 | 85.8404
7 | 1.1392 | 0.01435 | -0.036 | 79.3868
7.5 | 1.1652 | 0.01606 | -0.0307 | 72.5529
8 | 1.1922 | 0.01786 | -0.0258 | 66.7525
8.5 | 1.2005 | 0.02055 | -0.0191 | 58.4185
9 | 1.176 | 0.02499 | -0.0098 | 47.0588
9.5 | 1.1613 | 0.02948 | -0.0025 | 39.3928
10 | 1.1786 | 0.03252 | 0.0019 | 36.2423
10.5 | 1.2181 | 0.03537 | 0.0026 | 34.4388
11 | 1.2944 | 0.03959 | -0.0053 | 32.6951
11.5 | 1.3031 | 0.04252 | 0.0011 | 30.6468
12 | 1.3247 | 0.04608 | 0.0042 | 28.7478
12.5 | 1.3384 | 0.05039 | 0.0072 | 26.5608
13 | 1.3502 | 0.0551 | 0.0099 | 24.5045
13.5 | 1.3577 | 0.06046 | 0.012 | 22.4562
14 | 1.3596 | 0.0666 | 0.0136 | 20.4144
14.5 | 1.3574 | 0.07351 | 0.0143 | 18.4655
15 | 1.3438 | 0.08195 | 0.0139 | 16.3978
15.5 | 1.3271 | 0.09121 | 0.0123 | 14.5499
16 | 1.3084 | 0.10121 | 0.0098 | 12.9276
16.5 | 1.2906 | 0.11153 | 0.0063 | 11.5718
17 | 1.271 | 0.1225 | 0.0019 | 10.3755
17.5 | 1.2541 | 0.13351 | -0.0031 | 9.3933
18 | 1.2374 | 0.14489 | -0.009 | 8.5403
18.5 | 1.2153 | 0.15742 | -0.0163 | 7.7201
19 | 1.1938 | 0.17029 | -0.0243 | 7.0104

## 81. Re 6M Mach 0.00 (1)
BIGFOIL.COM POLAR EXPORT
NACA66-716 a=0.2
NACA66-716 a=0.2 |  |  |  | Cl Max: | 1.649 | at alpha= | 13 | deg
JavaFoil+Calcfoil stall+Eppler ext transition |  |  |  | L/D Max: | 130.008 | at alpha= | 7 | deg
Re: | 6000000 |  |  | Cd Min: | 0.00598 | at alpha= | 1.5 | deg
Mach: | 0 |  |  | Cl=0 at alpha= | -3.7951 | deg
|  |  |  | @ Cl=0.1, Cd= | 0.0065049
|  |  |  | @ Cl=0.4, Cd= | 0.0064911
|  |  |  | @ Cl=0.6, Cd= | 0.0069847
alpha (deg) | Cl | Cd | Cm | Cl/Cd
-18 | -0.431 | 0.14471 | -0.016 | -2.977
-17.5 | -0.445 | 0.13837 | -0.017 | -3.213
-17 | -0.458 | 0.13 | -0.017 | -3.522
-16.5 | -0.471 | 0.12446 | -0.018 | -3.783
-16 | -0.483 | 0.12018 | -0.018 | -4.019
-15.5 | -0.494 | 0.11395 | -0.018 | -4.337
-15 | -0.504 | 0.10745 | -0.019 | -4.694
-14.5 | -0.513 | 0.10058 | -0.019 | -5.1
-14 | -0.52 | 0.09538 | -0.02 | -5.451
-13.5 | -0.525 | 0.09052 | -0.02 | -5.795
-13 | -0.527 | 0.08586 | -0.021 | -6.139
-12.5 | -0.527 | 0.08128 | -0.021 | -6.481
-12 | -0.523 | 0.07657 | -0.022 | -6.836
-11.5 | -0.517 | 0.07251 | -0.022 | -7.128
-11 | -0.507 | 0.06779 | -0.023 | -7.475
-10.5 | -0.493 | 0.06471 | -0.023 | -7.616
-10 | -0.475 | 0.06022 | -0.024 | -7.895
-9.5 | -0.454 | 0.0566 | -0.025 | -8.023
-9 | -0.429 | 0.0538 | -0.025 | -7.97
-8.5 | -0.4 | 0.05043 | -0.026 | -7.933
-8 | -0.368 | 0.04656 | -0.028 | -7.912
-7.5 | -0.333 | 0.04328 | -0.029 | -7.706
-7 | -0.363 | 0.00778 | -0.052 | -46.665
-6.5 | -0.312 | 0.00761 | -0.053 | -41.04
-6 | -0.259 | 0.0071 | -0.054 | -36.406
-5.5 | -0.203 | 0.00697 | -0.055 | -29.078
-5 | -0.145 | 0.00673 | -0.056 | -21.473
-4.5 | -0.085 | 0.00656 | -0.057 | -12.999
-4 | -0.025 | 0.00647 | -0.059 | -3.885
-3.5 | 0.036 | 0.00639 | -0.06 | 5.564
-3 | 0.097 | 0.0065 | -0.061 | 14.871
-2.5 | 0.158 | 0.0066 | -0.062 | 23.964
-2 | 0.22 | 0.00672 | -0.063 | 32.753
-1.5 | 0.282 | 0.0068 | -0.064 | 41.455
-1 | 0.344 | 0.00698 | -0.065 | 49.29
-0.5 | 0.407 | 0.00643 | -0.066 | 63.291
0 | 0.466 | 0.00705 | -0.067 | 66.094
0.5 | 0.524 | 0.00717 | -0.068 | 73.19
1 | 0.584 | 0.00735 | -0.069 | 79.466
1.5 | 0.644 | 0.00598 | -0.069 | 107.613
2 | 0.703 | 0.00627 | -0.07 | 112.164
2.5 | 0.762 | 0.0066 | -0.071 | 115.585
3 | 0.821 | 0.00689 | -0.072 | 119.175
3.5 | 0.88 | 0.0072 | -0.073 | 122.193
4 | 0.938 | 0.00753 | -0.074 | 124.576
4.5 | 0.996 | 0.00791 | -0.075 | 125.946
5 | 1.054 | 0.0083 | -0.076 | 126.989
5.5 | 1.111 | 0.0087 | -0.077 | 127.749
6 | 1.167 | 0.00907 | -0.078 | 128.657
6.5 | 1.221 | 0.00945 | -0.079 | 129.294
7 | 1.274 | 0.0098 | -0.08 | 130.008
7.5 | 1.324 | 0.01024 | -0.081 | 129.28
8 | 1.366 | 0.01441 | -0.082 | 94.789
8.5 | 1.412 | 0.01498 | -0.083 | 94.218
9 | 1.455 | 0.01568 | -0.084 | 92.8
9.5 | 1.495 | 0.01641 | -0.085 | 91.105
10 | 1.533 | 0.01722 | -0.086 | 89.013
10.5 | 1.564 | 0.01807 | -0.087 | 86.505
11 | 1.59 | 0.01904 | -0.088 | 83.535
11.5 | 1.612 | 0.01985 | -0.089 | 81.227
12 | 1.629 | 0.02094 | -0.09 | 77.796
12.5 | 1.642 | 0.02196 | -0.091 | 74.738
13 | 1.649 | 0.0232 | -0.092 | 71.083
13.5 | 1.645 | 0.02444 | -0.092 | 67.312
14 | 1.636 | 0.0258 | -0.093 | 63.433
14.5 | 1.621 | 0.02729 | -0.094 | 59.399
15 | 1.601 | 0.02891 | -0.095 | 55.365
15.5 | 1.575 | 0.03065 | -0.096 | 51.397
16 | 1.545 | 0.03253 | -0.097 | 47.494
16.5 | 1.511 | 0.03456 | -0.097 | 43.708
17 | 1.472 | 0.0371 | -0.098 | 39.683
17.5 | 1.432 | 0.0394 | -0.099 | 36.34
18 | 1.388 | 0.04231 | -0.099 | 32.797

## 82. Re 6M Mach 0.00 (2)
BIGFOIL.COM POLAR EXPORT
NACA66-716 a=0.2
NACA66-716 a=0.2 |  |  |  | Cl Max: | 1.6161 | at alpha= | 20 | deg
XFOIL ncrit=9 |  |  |  | L/D Max: | 173.077 | at alpha= | 4.5 | deg
Re: | 6000000 |  |  | Cd Min: | 0.2093 | at alpha= | -20 | deg
Mach: | 0 |  |  | Cl=0 at alpha= | -4.125 | deg
|  |  |  | @ Cl=0.1, Cd= | 0.0060797
|  |  |  | @ Cl=0.4, Cd= | 0.0054362
|  |  |  | @ Cl=0.6, Cd= | 0.0049299
alpha (deg) | Cl | Cd | Cm | Cl/Cd
-20 | -0.396 | 0.2093 | -0.0255 | -1.892
-19.5 | -0.3787 | 0.2028 | -0.0294 | -1.8674
-19 | -0.3616 | 0.19634 | -0.0333 | -1.8417
-18.5 | -0.3446 | 0.18979 | -0.0372 | -1.8157
-16.5 | -1.0954 | 0.02917 | -0.0958 | -37.5523
-16 | -1.1159 | 0.02476 | -0.0881 | -45.0687
-15.5 | -1.1063 | 0.02271 | -0.0824 | -48.7142
-15 | -1.085 | 0.02092 | -0.0782 | -51.8642
-14.5 | -1.0542 | 0.01914 | -0.0754 | -55.0784
-14 | -1.0177 | 0.01764 | -0.0733 | -57.6927
-13.5 | -0.9768 | 0.01641 | -0.0717 | -59.5247
-13 | -0.9335 | 0.01525 | -0.0704 | -61.2131
-12.5 | -0.8875 | 0.01429 | -0.0695 | -62.1064
-12 | -0.8397 | 0.01345 | -0.0688 | -62.4312
-11.5 | -0.7903 | 0.01269 | -0.0683 | -62.2774
-11 | -0.7397 | 0.01204 | -0.0679 | -61.4369
-10.5 | -0.6889 | 0.01131 | -0.0676 | -60.9107
-10 | -0.638 | 0.01052 | -0.0672 | -60.6464
-9.5 | -0.5861 | 0.00991 | -0.067 | -59.1423
-9 | -0.5335 | 0.00941 | -0.0669 | -56.695
-8.5 | -0.4806 | 0.00895 | -0.0668 | -53.6983
-8 | -0.427 | 0.00854 | -0.0669 | -50
-7.5 | -0.3756 | 0.00791 | -0.0665 | -47.4842
-7 | -0.3231 | 0.00745 | -0.0664 | -43.3691
-6.5 | -0.2678 | 0.00721 | -0.0667 | -37.1429
-6 | -0.2117 | 0.00703 | -0.0672 | -30.1138
-5.5 | -0.1553 | 0.00689 | -0.0677 | -22.5399
-5 | -0.0995 | 0.00663 | -0.0681 | -15.0075
-4.5 | -0.0429 | 0.00643 | -0.0687 | -6.6719
-4 | 0.0143 | 0.00627 | -0.0694 | 2.2807
-3.5 | 0.0712 | 0.00613 | -0.0701 | 11.615
-3 | 0.1285 | 0.00603 | -0.0709 | 21.3101
-2.5 | 0.1852 | 0.00581 | -0.0715 | 31.8761
-2 | 0.2428 | 0.00567 | -0.0724 | 42.8219
-1.5 | 0.3004 | 0.00558 | -0.0732 | 53.8351
-1 | 0.3581 | 0.00548 | -0.0741 | 65.3467
-0.5 | 0.4155 | 0.00542 | -0.075 | 76.6605
0 | 0.4725 | 0.00541 | -0.0758 | 87.3383
0.5 | 0.5283 | 0.00547 | -0.0764 | 96.5814
1 | 0.5816 | 0.00546 | -0.0766 | 106.5201
1.5 | 0.6236 | 0.00425 | -0.0753 | 146.7294
2 | 0.6786 | 0.00437 | -0.0758 | 155.286
3 | 0.7876 | 0.00473 | -0.0767 | 166.5116
3.5 | 0.8412 | 0.00496 | -0.077 | 169.5968
4 | 0.8934 | 0.00521 | -0.077 | 171.4779
4.5 | 0.945 | 0.00546 | -0.077 | 173.0769
5 | 0.9906 | 0.00587 | -0.0758 | 168.7564
5.5 | 1.0292 | 0.00637 | -0.0732 | 161.5699
6 | 1.0503 | 0.00695 | -0.0671 | 151.1223
6.5 | 1.065 | 0.00778 | -0.0601 | 136.8895
7 | 1.0916 | 0.00853 | -0.0557 | 127.9719
7.5 | 1.1061 | 0.00975 | -0.0496 | 113.4462
8.5 | 1.1282 | 0.01294 | -0.0374 | 87.187
9 | 1.1425 | 0.0146 | -0.0324 | 78.2534
9.5 | 1.1537 | 0.01649 | -0.0271 | 69.9636
10 | 1.1795 | 0.01778 | -0.0241 | 66.3386
11 | 1.2695 | 0.02024 | -0.0263 | 62.7223
12 | 1.3457 | 0.02311 | -0.0261 | 58.2302
12.5 | 1.3732 | 0.02485 | -0.0244 | 55.2596
13 | 1.4023 | 0.02647 | -0.023 | 52.977
13.5 | 1.4311 | 0.02815 | -0.0216 | 50.8384
14 | 1.4554 | 0.03021 | -0.0199 | 48.1761
14.5 | 1.4768 | 0.03244 | -0.018 | 45.524
15 | 1.5022 | 0.03444 | -0.0167 | 43.6179
15.5 | 1.5224 | 0.03688 | -0.0151 | 41.2798
16 | 1.5385 | 0.03962 | -0.0132 | 38.8314
16.5 | 1.5528 | 0.04257 | -0.0113 | 36.4764
17 | 1.5685 | 0.04548 | -0.0098 | 34.4877
17.5 | 1.5813 | 0.04867 | -0.0082 | 32.4902
18 | 1.5921 | 0.05224 | -0.007 | 30.4766
18.5 | 1.6001 | 0.05629 | -0.006 | 28.426
19 | 1.6045 | 0.06085 | -0.0053 | 26.3681
19.5 | 1.6112 | 0.06539 | -0.0052 | 24.6399
20 | 1.6161 | 0.07032 | -0.0054 | 22.9821

## 83. Re 6M Mach 0.10 (1)
BIGFOIL.COM POLAR EXPORT
NACA66-716 a=0.2
NACA66-716 a=0.2 |  |  |  | Cl Max: | 1.643 | at alpha= | 13 | deg
JavaFoil+Calcfoil stall+Eppler ext transition |  |  |  | L/D Max: | 129.597 | at alpha= | 7 | deg
Re: | 6000000 |  |  | Cd Min: | 0.00601 | at alpha= | 1.5 | deg
Mach: | 0.1 |  |  | Cl=0 at alpha= | -3.7951 | deg
|  |  |  | @ Cl=0.1, Cd= | 0.0065344
|  |  |  | @ Cl=0.4, Cd= | 0.0065557
|  |  |  | @ Cl=0.6, Cd= | 0.0070675
alpha (deg) | Cl | Cd | Cm | Cl/Cd
-17.5 | -0.399 | 0.13943 | -0.017 | -2.86
-17 | -0.415 | 0.13247 | -0.017 | -3.13
-16.5 | -0.43 | 0.12576 | -0.017 | -3.42
-16 | -0.445 | 0.12086 | -0.018 | -3.683
-15.5 | -0.459 | 0.11523 | -0.018 | -3.985
-15 | -0.472 | 0.10879 | -0.019 | -4.341
-14.5 | -0.484 | 0.10339 | -0.019 | -4.682
-14 | -0.494 | 0.09776 | -0.02 | -5.053
-13.5 | -0.502 | 0.09254 | -0.02 | -5.423
-13 | -0.507 | 0.08635 | -0.021 | -5.875
-12.5 | -0.51 | 0.08135 | -0.021 | -6.269
-12 | -0.509 | 0.07679 | -0.022 | -6.634
-11.5 | -0.505 | 0.0727 | -0.022 | -6.952
-11 | -0.498 | 0.06886 | -0.023 | -7.229
-10.5 | -0.486 | 0.06554 | -0.023 | -7.416
-10 | -0.47 | 0.06076 | -0.024 | -7.743
-9.5 | -0.451 | 0.05715 | -0.025 | -7.887
-9 | -0.427 | 0.05381 | -0.025 | -7.928
-8.5 | -0.399 | 0.05074 | -0.026 | -7.862
-8 | -0.368 | 0.047 | -0.027 | -7.825
-7.5 | -0.333 | 0.04413 | -0.028 | -7.544
-7 | -0.364 | 0.00783 | -0.053 | -46.445
-6.5 | -0.313 | 0.0076 | -0.054 | -41.172
-6 | -0.259 | 0.00718 | -0.055 | -36.111
-5.5 | -0.203 | 0.00697 | -0.056 | -29.188
-5 | -0.145 | 0.00681 | -0.057 | -21.321
-4.5 | -0.086 | 0.00663 | -0.058 | -12.913
-4 | -0.025 | 0.00647 | -0.059 | -3.904
-3.5 | 0.036 | 0.00639 | -0.06 | 5.591
-3 | 0.097 | 0.00653 | -0.061 | 14.89
-2.5 | 0.159 | 0.00662 | -0.062 | 24.014
-2 | 0.221 | 0.0067 | -0.063 | 33.019
-1.5 | 0.283 | 0.00683 | -0.064 | 41.505
-1 | 0.346 | 0.00701 | -0.065 | 49.283
-0.5 | 0.409 | 0.00648 | -0.066 | 63.158
0 | 0.468 | 0.00705 | -0.067 | 66.473
0.5 | 0.527 | 0.00722 | -0.068 | 73.016
1 | 0.587 | 0.00736 | -0.069 | 79.72
1.5 | 0.647 | 0.00601 | -0.07 | 107.6
2 | 0.707 | 0.00631 | -0.071 | 111.917
2.5 | 0.766 | 0.00662 | -0.072 | 115.728
3 | 0.825 | 0.00693 | -0.073 | 118.979
3.5 | 0.884 | 0.00724 | -0.074 | 122.151
4 | 0.943 | 0.00759 | -0.075 | 124.206
4.5 | 1.001 | 0.00796 | -0.076 | 125.668
5 | 1.059 | 0.00836 | -0.077 | 126.658
5.5 | 1.116 | 0.00877 | -0.078 | 127.295
6 | 1.173 | 0.00915 | -0.079 | 128.154
6.5 | 1.227 | 0.00952 | -0.08 | 128.818
7 | 1.279 | 0.00987 | -0.081 | 129.597
7.5 | 1.329 | 0.01033 | -0.082 | 128.654
8 | 1.372 | 0.01455 | -0.082 | 94.301
8.5 | 1.417 | 0.01515 | -0.083 | 93.561
9 | 1.46 | 0.01584 | -0.084 | 92.171
9.5 | 1.5 | 0.01663 | -0.085 | 90.179
10 | 1.537 | 0.01743 | -0.086 | 88.185
10.5 | 1.567 | 0.01832 | -0.087 | 85.518
11 | 1.592 | 0.01928 | -0.088 | 82.587
11.5 | 1.613 | 0.02012 | -0.089 | 80.141
12 | 1.628 | 0.02128 | -0.09 | 76.494
12.5 | 1.638 | 0.02231 | -0.091 | 73.424
13 | 1.643 | 0.02358 | -0.092 | 69.677
13.5 | 1.636 | 0.02495 | -0.093 | 65.581
14 | 1.623 | 0.02633 | -0.094 | 61.655
14.5 | 1.604 | 0.02786 | -0.095 | 57.567
15 | 1.579 | 0.02965 | -0.095 | 53.242
15.5 | 1.548 | 0.0315 | -0.096 | 49.14
16 | 1.512 | 0.03361 | -0.097 | 45.003
16.5 | 1.473 | 0.03555 | -0.098 | 41.442
17 | 1.428 | 0.03855 | -0.098 | 37.05
17.5 | 1.382 | 0.04106 | -0.099 | 33.657
18 | 1.332 | 0.04452 | -0.1 | 29.908

## 84. Re 6M Mach 0.10 (2)
BIGFOIL.COM POLAR EXPORT
NACA66-716 a=0.2
NACA66-716 a=0.2 |  |  |  | Cl Max: | 1.607 | at alpha= | 20 | deg
XFOIL ncrit=9 |  |  |  | L/D Max: | 172.673 | at alpha= | 4.5 | deg
Re: | 6000000 |  |  | Cd Min: | 0.20342 | at alpha= | -19.5 | deg
Mach: | 0.1 |  |  | Cl=0 at alpha= | -4.1293 | deg
|  |  |  | @ Cl=0.1, Cd= | 0.0060917
|  |  |  | @ Cl=0.4, Cd= | 0.0054492
|  |  |  | @ Cl=0.6, Cd= | 0.0050705
alpha (deg) | Cl | Cd | Cm | Cl/Cd
-19.5 | -0.3787 | 0.20342 | -0.0294 | -1.8617
-19 | -0.3613 | 0.19693 | -0.0334 | -1.8347
-18.5 | -0.3442 | 0.19036 | -0.0373 | -1.8082
-18 | -0.3278 | 0.18357 | -0.0412 | -1.7857
-17.5 | -0.3115 | 0.17693 | -0.0451 | -1.7606
-16.5 | -0.3777 | 0.13554 | -0.0599 | -2.7866
-14.5 | -1.033 | 0.02278 | -0.0816 | -45.3468
-14 | -1.0098 | 0.02004 | -0.0779 | -50.3892
-13.5 | -0.975 | 0.01814 | -0.0754 | -53.7486
-13 | -0.9356 | 0.01649 | -0.0735 | -56.7374
-12.5 | -0.8915 | 0.0152 | -0.0721 | -58.6513
-12 | -0.8447 | 0.0141 | -0.071 | -59.9078
-11.5 | -0.7956 | 0.01317 | -0.0702 | -60.41
-11 | -0.7449 | 0.0124 | -0.0697 | -60.0726
-10.5 | -0.6938 | 0.01159 | -0.0692 | -59.8619
-10 | -0.642 | 0.01081 | -0.0688 | -59.3895
-9.5 | -0.5898 | 0.01011 | -0.0684 | -58.3383
-9 | -0.5368 | 0.00956 | -0.0682 | -56.1506
-8.5 | -0.4834 | 0.00907 | -0.068 | -53.2966
-8 | -0.4294 | 0.00862 | -0.0679 | -49.8144
-7.5 | -0.3761 | 0.00811 | -0.0677 | -46.3748
-7 | -0.3247 | 0.00749 | -0.0673 | -43.3511
-6.5 | -0.2691 | 0.00724 | -0.0675 | -37.1685
-6 | -0.2127 | 0.00706 | -0.0679 | -30.1275
-5.5 | -0.1559 | 0.00691 | -0.0684 | -22.5615
-5 | -0.0996 | 0.00666 | -0.0688 | -14.955
-4.5 | -0.0427 | 0.00644 | -0.0693 | -6.6304
-4 | 0.0149 | 0.00629 | -0.07 | 2.3688
-3.5 | 0.0722 | 0.00614 | -0.0707 | 11.759
-3 | 0.1298 | 0.00604 | -0.0714 | 21.4901
-2.5 | 0.1869 | 0.00582 | -0.072 | 32.1134
-2 | 0.2448 | 0.00567 | -0.0729 | 43.1746
-1.5 | 0.3027 | 0.00559 | -0.0737 | 54.1503
-1 | 0.3608 | 0.00549 | -0.0746 | 65.7195
-0.5 | 0.4184 | 0.00543 | -0.0755 | 77.0534
0 | 0.4758 | 0.00542 | -0.0763 | 87.786
0.5 | 0.5317 | 0.0055 | -0.0769 | 96.6727
1 | 0.5853 | 0.0055 | -0.0771 | 106.4182
1.5 | 0.6274 | 0.00427 | -0.0757 | 146.9321
2 | 0.6824 | 0.0044 | -0.0761 | 155.0909
2.5 | 0.7375 | 0.00457 | -0.0766 | 161.3786
3 | 0.7919 | 0.00477 | -0.077 | 166.0168
3.5 | 0.8456 | 0.005 | -0.0772 | 169.12
4 | 0.8982 | 0.00524 | -0.0773 | 171.4122
4.5 | 0.9497 | 0.0055 | -0.0771 | 172.6727
5 | 0.9951 | 0.00591 | -0.0758 | 168.3756
5.5 | 1.0333 | 0.0064 | -0.0731 | 161.4531
6.5 | 1.0669 | 0.00786 | -0.0594 | 135.7379
7 | 1.0931 | 0.00866 | -0.0549 | 126.224
7.5 | 1.1079 | 0.00991 | -0.0489 | 111.7962
8 | 1.1211 | 0.01137 | -0.0429 | 98.6016
8.5 | 1.1296 | 0.01317 | -0.0366 | 85.7707
9 | 1.143 | 0.01491 | -0.0314 | 76.66
9.5 | 1.1528 | 0.0169 | -0.0259 | 68.213
10 | 1.1801 | 0.01815 | -0.0231 | 65.0193
10.5 | 1.2062 | 0.01935 | -0.0199 | 62.3359
11 | 1.2723 | 0.02075 | -0.0257 | 61.3157
12.5 | 1.3753 | 0.02547 | -0.0235 | 53.9969
13 | 1.4042 | 0.02718 | -0.0219 | 51.663
13.5 | 1.4314 | 0.02904 | -0.0204 | 49.2906
14 | 1.4564 | 0.03105 | -0.0186 | 46.905
14.5 | 1.478 | 0.03335 | -0.0168 | 44.3178
15 | 1.5012 | 0.03562 | -0.0152 | 42.1449
15.5 | 1.5215 | 0.03807 | -0.0135 | 39.9659
16 | 1.5371 | 0.04089 | -0.0115 | 37.5911
16.5 | 1.5518 | 0.0439 | -0.0097 | 35.3485
17 | 1.5658 | 0.04704 | -0.0081 | 33.2866
17.5 | 1.5774 | 0.05047 | -0.0065 | 31.2542
18 | 1.5871 | 0.05429 | -0.0054 | 29.2337
18.5 | 1.594 | 0.05857 | -0.0045 | 27.2153
19 | 1.5965 | 0.06354 | -0.0039 | 25.1259
19.5 | 1.6036 | 0.06822 | -0.0039 | 23.5063
20 | 1.607 | 0.07348 | -0.0043 | 21.8699

## 85. Re 6M Mach 0.25 (1)
BIGFOIL.COM POLAR EXPORT
NACA66-716 a=0.2
NACA66-716 a=0.2 |  |  |  | Cl Max: | 1.608 | at alpha= | 12 | deg
JavaFoil+Calcfoil stall+Eppler ext transition |  |  |  | L/D Max: | 126.505 | at alpha= | 7 | deg
Re: | 6000000 |  |  | Cd Min: | 0.00619 | at alpha= | 1.5 | deg
Mach: | 0.25 |  |  | Cl=0 at alpha= | -3.7936 | deg
|  |  |  | @ Cl=0.1, Cd= | 0.0066
|  |  |  | @ Cl=0.4, Cd= | 0.0068792
|  |  |  | @ Cl=0.6, Cd= | 0.0075139
alpha (deg) | Cl | Cd | Cm | Cl/Cd
-15.5 | -0.07 | 0.12559 | -0.018 | -0.558
-15 | -0.136 | 0.11897 | -0.019 | -1.14
-14.5 | -0.202 | 0.11276 | -0.019 | -1.791
-14 | -0.251 | 0.10682 | -0.02 | -2.347
-13.5 | -0.292 | 0.09993 | -0.02 | -2.926
-13 | -0.329 | 0.09381 | -0.02 | -3.505
-12.5 | -0.36 | 0.08786 | -0.021 | -4.097
-12 | -0.386 | 0.08335 | -0.021 | -4.628
-11.5 | -0.406 | 0.0773 | -0.022 | -5.247
-11 | -0.419 | 0.07259 | -0.023 | -5.774
-10.5 | -0.426 | 0.06843 | -0.023 | -6.227
-10 | -0.426 | 0.06309 | -0.024 | -6.76
-9.5 | -0.42 | 0.05894 | -0.025 | -7.123
-9 | -0.407 | 0.05516 | -0.026 | -7.373
-8.5 | -0.387 | 0.05214 | -0.026 | -7.42
-8 | -0.362 | 0.04847 | -0.027 | -7.46
-7.5 | -0.331 | 0.04478 | -0.029 | -7.399
-7 | -0.296 | 0.04245 | -0.029 | -6.967
-6.5 | -0.259 | 0.03715 | -0.034 | -6.966
-6 | -0.264 | 0.00752 | -0.056 | -35.066
-5.5 | -0.207 | 0.00707 | -0.057 | -29.334
-5 | -0.148 | 0.00693 | -0.058 | -21.43
-4.5 | -0.088 | 0.00673 | -0.059 | -13.017
-4 | -0.026 | 0.00656 | -0.06 | -3.948
-3.5 | 0.037 | 0.00647 | -0.061 | 5.66
-3 | 0.1 | 0.0066 | -0.063 | 15.103
-2.5 | 0.163 | 0.0067 | -0.064 | 24.366
-2 | 0.227 | 0.00683 | -0.065 | 33.265
-1.5 | 0.291 | 0.00691 | -0.066 | 42.11
-1 | 0.355 | 0.00654 | -0.067 | 54.277
-0.5 | 0.42 | 0.00703 | -0.068 | 59.811
0 | 0.48 | 0.00722 | -0.069 | 66.569
0.5 | 0.54 | 0.00733 | -0.07 | 73.682
1 | 0.602 | 0.00752 | -0.071 | 80.079
1.5 | 0.663 | 0.00619 | -0.072 | 107.165
2 | 0.725 | 0.00652 | -0.073 | 111.137
2.5 | 0.785 | 0.00684 | -0.074 | 114.871
3 | 0.846 | 0.00719 | -0.075 | 117.649
3.5 | 0.906 | 0.00751 | -0.076 | 120.62
4 | 0.966 | 0.00788 | -0.077 | 122.592
4.5 | 1.026 | 0.00829 | -0.078 | 123.805
5 | 1.085 | 0.00872 | -0.079 | 124.403
5.5 | 1.144 | 0.00915 | -0.08 | 124.997
6 | 1.202 | 0.00956 | -0.081 | 125.672
6.5 | 1.257 | 0.00997 | -0.082 | 126.02
7 | 1.31 | 0.01035 | -0.083 | 126.505
7.5 | 1.354 | 0.01448 | -0.084 | 93.51
8 | 1.401 | 0.01532 | -0.085 | 91.454
8.5 | 1.446 | 0.01608 | -0.086 | 89.907
9 | 1.487 | 0.01688 | -0.087 | 88.076
9.5 | 1.523 | 0.01777 | -0.088 | 85.711
10 | 1.556 | 0.0187 | -0.089 | 83.222
10.5 | 1.58 | 0.01973 | -0.089 | 80.094
11 | 1.597 | 0.0209 | -0.09 | 76.399
11.5 | 1.606 | 0.02207 | -0.091 | 72.771
12 | 1.608 | 0.02324 | -0.092 | 69.198
12.5 | 1.601 | 0.02456 | -0.093 | 65.211
13 | 1.586 | 0.02611 | -0.094 | 60.745
13.5 | 1.553 | 0.02777 | -0.095 | 55.943
14 | 1.51 | 0.02961 | -0.096 | 50.974
14.5 | 1.455 | 0.03185 | -0.097 | 45.692
15 | 1.391 | 0.03427 | -0.098 | 40.572
15.5 | 1.316 | 0.03705 | -0.098 | 35.525
16 | 1.233 | 0.04028 | -0.099 | 30.618
16.5 | 1.142 | 0.0442 | -0.099 | 25.836
17 | 1.04 | 0.05162 | -0.099 | 20.152

## 86. Re 6M Mach 0.25 (2)
BIGFOIL.COM POLAR EXPORT
NACA66-716 a=0.2
NACA66-716 a=0.2 |  |  |  | Cl Max: | 1.5561 | at alpha= | 19 | deg
XFOIL ncrit=9 |  |  |  | L/D Max: | 169.889 | at alpha= | 4 | deg
Re: | 6000000 |  |  | Cd Min: | 0.09228 | at alpha= | 20 | deg
Mach: | 0.25 |  |  | Cl=0 at alpha= | -99 | deg
|  |  |  | @ Cl=0.1, Cd= | 0.00547
|  |  |  | @ Cl=0.4, Cd= | 0.00547
|  |  |  | @ Cl=0.6, Cd= | 0.0056167
alpha (deg) | Cl | Cd | Cm | Cl/Cd
0 | 0.494 | 0.00547 | -0.079 | 90.3108
0.5 | 0.5507 | 0.00559 | -0.0794 | 98.5152
1 | 0.6061 | 0.00562 | -0.0796 | 107.847
1.5 | 0.6476 | 0.00442 | -0.0778 | 146.5158
2 | 0.7042 | 0.00452 | -0.0782 | 155.7965
2.5 | 0.7602 | 0.0047 | -0.0784 | 161.7447
3 | 0.8151 | 0.00494 | -0.0785 | 165
3.5 | 0.87 | 0.00517 | -0.0785 | 168.2785
4 | 0.9225 | 0.00543 | -0.0781 | 169.8895
4.5 | 0.972 | 0.00574 | -0.0771 | 169.338
5 | 1.0159 | 0.00614 | -0.075 | 165.456
5.5 | 1.0401 | 0.00662 | -0.0688 | 157.1148
6 | 1.0607 | 0.00738 | -0.0624 | 143.7263
6.5 | 1.0765 | 0.00845 | -0.0557 | 127.3964
7 | 1.1008 | 0.00948 | -0.0507 | 116.1181
7.5 | 1.1216 | 0.01072 | -0.0455 | 104.6269
8 | 1.1322 | 0.01244 | -0.0391 | 91.0129
8.5 | 1.1364 | 0.01457 | -0.0321 | 77.9959
9 | 1.1446 | 0.0167 | -0.0261 | 68.5389
9.5 | 1.1542 | 0.01895 | -0.0207 | 60.9077
10 | 1.181 | 0.02046 | -0.0176 | 57.7224
10.5 | 1.2065 | 0.02181 | -0.014 | 55.3187
11 | 1.2843 | 0.02368 | -0.022 | 54.2356
12 | 1.3549 | 0.02726 | -0.0201 | 49.7029
12.5 | 1.3828 | 0.0293 | -0.018 | 47.1945
13 | 1.4099 | 0.03142 | -0.016 | 44.8727
13.5 | 1.4338 | 0.03377 | -0.0139 | 42.4578
14 | 1.456 | 0.03631 | -0.0116 | 40.0991
14.5 | 1.4773 | 0.03895 | -0.0096 | 37.9281
15 | 1.4954 | 0.0419 | -0.0074 | 35.6897
15.5 | 1.5089 | 0.04526 | -0.0051 | 33.3385
16 | 1.5217 | 0.04875 | -0.0029 | 31.2144
16.5 | 1.5339 | 0.05247 | -0.0011 | 29.2338
17 | 1.5419 | 0.05684 | 0.0003 | 27.127
17.5 | 1.5477 | 0.0616 | 0.0014 | 25.125
18 | 1.5507 | 0.06693 | 0.002 | 23.169
18.5 | 1.553 | 0.07261 | 0.002 | 21.3882
19 | 1.5561 | 0.07844 | 0.0015 | 19.8381
19.5 | 1.5555 | 0.08495 | 0.0004 | 18.3108
20 | 1.5499 | 0.09228 | -0.0012 | 16.7956

## 87. Re 6M Mach 0.50 (1)
BIGFOIL.COM POLAR EXPORT
NACA66-716 a=0.2
NACA66-716 a=0.2 |  |  |  | Cl Max: | 1.533 | at alpha= | 9 | deg
JavaFoil+Calcfoil stall+Eppler ext transition |  |  |  | L/D Max: | 113.804 | at alpha= | 4.5 | deg
Re: | 6000000 |  |  | Cd Min: | 0.00692 | at alpha= | -3.5 | deg
Mach: | 0.5 |  |  | Cl=0 at alpha= | -3.7941 | deg
|  |  |  | @ Cl=0.1, Cd= | 0.0072158
|  |  |  | @ Cl=0.4, Cd= | 0.0074476
|  |  |  | @ Cl=0.6, Cd= | 0.0081035
alpha (deg) | Cl | Cd | Cm | Cl/Cd
-20 | -0.918 | 0.15769 | -0.02 | -5.821
-19.5 | -0.889 | 0.15158 | -0.02 | -5.862
-19 | -0.861 | 0.14575 | -0.021 | -5.904
-18.5 | -0.833 | 0.14122 | -0.021 | -5.898
-18 | -0.805 | 0.13582 | -0.021 | -5.927
-17.5 | -0.777 | 0.13539 | -0.022 | -5.742
-17 | -0.749 | 0.12767 | -0.022 | -5.866
-16.5 | -0.719 | 0.12251 | -0.022 | -5.87
-16 | -0.691 | 0.11909 | -0.022 | -5.804
-15.5 | -0.663 | 0.11339 | -0.023 | -5.848
-15 | -0.635 | 0.10023 | -0.023 | -6.339
-14.5 | -0.607 | 0.09442 | -0.024 | -6.431
-14 | -0.579 | 0.08934 | -0.024 | -6.485
-13.5 | -0.551 | 0.08322 | -0.025 | -6.625
-13 | -0.522 | 0.09462 | -0.024 | -5.515
-12.5 | -0.494 | 0.08657 | -0.025 | -5.701
-12 | -0.465 | 0.07852 | -0.025 | -5.927
-11.5 | -0.437 | 0.07272 | -0.026 | -6.013
-11 | -0.409 | 0.06782 | -0.027 | -6.032
-10.5 | -0.381 | 0.06379 | -0.027 | -5.97
-10 | -0.353 | 0.05984 | -0.028 | -5.892
-9.5 | -0.324 | 0.05574 | -0.029 | -5.817
-9 | -0.295 | 0.05752 | -0.028 | -5.131
-8.5 | -0.266 | 0.0601 | -0.027 | -4.433
-8 | -0.238 | 0.0535 | -0.028 | -4.452
-7.5 | -0.21 | 0.04898 | -0.028 | -4.285
-7 | -0.182 | 0.04848 | -0.029 | -3.745
-6.5 | -0.153 | 0.04674 | -0.029 | -3.277
-6 | -0.203 | 0.04259 | -0.03 | -4.765
-5.5 | -0.174 | 0.03903 | -0.032 | -4.447
-5 | -0.128 | 0.03561 | -0.034 | -3.602
-4.5 | -0.095 | 0.00727 | -0.066 | -13.08
-4 | -0.028 | 0.00708 | -0.068 | -4.004
-3.5 | 0.04 | 0.00692 | -0.069 | 5.838
-3 | 0.111 | 0.00727 | -0.07 | 15.209
-2.5 | 0.181 | 0.0072 | -0.071 | 25.197
-2 | 0.253 | 0.00729 | -0.072 | 34.691
-1.5 | 0.325 | 0.00736 | -0.073 | 44.129
-1 | 0.396 | 0.00744 | -0.074 | 53.276
-0.5 | 0.47 | 0.00758 | -0.075 | 62.013
0 | 0.533 | 0.00786 | -0.076 | 67.827
0.5 | 0.599 | 0.0081 | -0.077 | 73.894
1 | 0.667 | 0.00834 | -0.078 | 79.969
1.5 | 0.735 | 0.00712 | -0.079 | 103.231
2 | 0.803 | 0.00755 | -0.081 | 106.352
2.5 | 0.87 | 0.00795 | -0.082 | 109.376
3 | 0.937 | 0.0084 | -0.083 | 111.532
3.5 | 1.003 | 0.00887 | -0.084 | 113.148
4 | 1.069 | 0.0094 | -0.085 | 113.768
4.5 | 1.135 | 0.00997 | -0.086 | 113.804
5 | 1.199 | 0.01057 | -0.087 | 113.486
5.5 | 1.264 | 0.01112 | -0.088 | 113.64
6 | 1.326 | 0.0117 | -0.09 | 113.309
6.5 | 1.383 | 0.01219 | -0.091 | 113.429
7 | 1.428 | 0.01768 | -0.091 | 80.81
7.5 | 1.472 | 0.01879 | -0.093 | 78.379
8 | 1.508 | 0.02002 | -0.094 | 75.308
8.5 | 1.53 | 0.02131 | -0.095 | 71.816
9 | 1.533 | 0.02295 | -0.096 | 66.805
9.5 | 1.503 | 0.02491 | -0.097 | 60.33
10 | 1.398 | 0.02724 | -0.098 | 51.31
10.5 | 0.936 | 0.02992 | -0.099 | 31.293
11 | 0.816 | 0.07721 | -0.047 | 10.564
11.5 | 0.997 | 0.03331 | -0.101 | 29.915
12 | 1.025 | 0.03664 | -0.102 | 27.96
12.5 | 1.044 | 0.04283 | -0.101 | 24.376
13 | 1.083 | 0.04011 | -0.104 | 27.011
13.5 | 1.108 | 0.04556 | -0.104 | 24.314
14 | 1.134 | 0.05056 | -0.105 | 22.435

## 88. Re 6M Mach 0.50 (2)
BIGFOIL.COM POLAR EXPORT
NACA66-716 a=0.2
NACA66-716 a=0.2 |  |  |  | Cl Max: | 1.3857 | at alpha= | 14 | deg
XFOIL ncrit=9 |  |  |  | L/D Max: | 153.084 | at alpha= | 2.5 | deg
Re: | 6000000 |  |  | Cd Min: | 0.19942 | at alpha= | -20 | deg
Mach: | 0.5 |  |  | Cl=0 at alpha= | -4.3343 | deg
|  |  |  | @ Cl=0.1, Cd= | 0.0068302
|  |  |  | @ Cl=0.4, Cd= | 0.005828
|  |  |  | @ Cl=0.6, Cd= | 0.0059277
alpha (deg) | Cl | Cd | Cm | Cl/Cd
-20 | -0.3247 | 0.19942 | -0.006 | -1.6282
-19.5 | -0.3052 | 0.19288 | -0.011 | -1.5823
-19 | -0.2862 | 0.18629 | -0.0161 | -1.5363
-18.5 | -0.2672 | 0.17991 | -0.0212 | -1.4852
-17.5 | -0.2292 | 0.16758 | -0.0311 | -1.3677
-17 | -0.2105 | 0.16158 | -0.0361 | -1.3028
-16.5 | -0.2527 | 0.1778 | -0.0598 | -1.4213
-16 | -0.2366 | 0.16852 | -0.0644 | -1.404
-15.5 | -0.2155 | 0.16126 | -0.0688 | -1.3364
-15 | -0.1968 | 0.15322 | -0.0732 | -1.2844
-14.5 | -0.178 | 0.14548 | -0.0776 | -1.2235
-14 | -0.16 | 0.13786 | -0.0819 | -1.1606
-13.5 | -0.1437 | 0.13007 | -0.0862 | -1.1048
-13 | -0.1333 | 0.12129 | -0.0908 | -1.099
-12.5 | -0.1288 | 0.11172 | -0.0957 | -1.1529
-12 | -0.1331 | 0.1012 | -0.1011 | -1.3152
-11.5 | -0.1285 | 0.09292 | -0.1057 | -1.3829
-11 | -0.1228 | 0.08525 | -0.1101 | -1.4405
-10.5 | -0.127 | 0.07662 | -0.115 | -1.6575
-10 | -0.1341 | 0.068 | -0.1202 | -1.9721
-9.5 | -0.1512 | 0.05855 | -0.1277 | -2.5824
-9 | -0.1791 | 0.05092 | -0.1306 | -3.5173
-8.5 | -0.2185 | 0.04495 | -0.1264 | -4.861
-8 | -0.245 | 0.03944 | -0.1197 | -6.212
-7.5 | -0.2561 | 0.033 | -0.1137 | -7.7606
-7 | -0.2579 | 0.02598 | -0.1072 | -9.9269
-6.5 | -0.2523 | 0.01818 | -0.1004 | -13.8779
-6 | -0.2259 | 0.00935 | -0.0966 | -24.1604
-5.5 | -0.1617 | 0.00806 | -0.0943 | -20.062
-5 | -0.0898 | 0.00786 | -0.0932 | -11.4249
-4.5 | -0.0218 | 0.00749 | -0.092 | -2.9105
-4 | 0.044 | 0.00712 | -0.0909 | 6.1798
-3.5 | 0.1097 | 0.00678 | -0.09 | 16.1799
-3 | 0.1765 | 0.0065 | -0.0897 | 27.1538
-2.5 | 0.2434 | 0.00627 | -0.0896 | 38.8198
-2 | 0.3088 | 0.00606 | -0.0894 | 50.9571
-1.5 | 0.3761 | 0.00586 | -0.0898 | 64.1809
-1 | 0.4434 | 0.00577 | -0.0903 | 76.8458
-0.5 | 0.51 | 0.00573 | -0.0908 | 89.0052
0 | 0.5733 | 0.00583 | -0.0908 | 98.3362
0.5 | 0.6334 | 0.00605 | -0.0902 | 104.6942
1 | 0.6926 | 0.00625 | -0.0894 | 110.816
1.5 | 0.7475 | 0.00622 | -0.0879 | 120.1768
2 | 0.7865 | 0.0052 | -0.0839 | 151.25
2.5 | 0.8389 | 0.00548 | -0.0817 | 153.0839
3 | 0.8741 | 0.00584 | -0.076 | 149.6747
3.5 | 0.9063 | 0.00646 | -0.07 | 140.2941
4 | 0.9438 | 0.00716 | -0.0653 | 131.8156
4.5 | 0.9824 | 0.00795 | -0.061 | 123.5723
5 | 1.0195 | 0.00888 | -0.0566 | 114.8086
6 | 1.0882 | 0.01111 | -0.0472 | 97.9478
6.5 | 1.1183 | 0.01248 | -0.0421 | 89.6074
7 | 1.1441 | 0.01405 | -0.0365 | 81.4306
7.5 | 1.1671 | 0.01587 | -0.0309 | 73.5413
8 | 1.1969 | 0.01756 | -0.0263 | 68.1606
8.5 | 1.1897 | 0.0209 | -0.0179 | 56.9234
9 | 1.1706 | 0.02517 | -0.0093 | 46.5077
9.5 | 1.1648 | 0.02926 | -0.0027 | 39.8086
10 | 1.1931 | 0.03178 | 0.0006 | 37.5425
10.5 | 1.2213 | 0.03421 | 0.0042 | 35.7001
11 | 1.2778 | 0.03763 | 0.0011 | 33.9569
11.5 | 1.3505 | 0.04208 | -0.0061 | 32.0936
12 | 1.3489 | 0.04499 | 0.0022 | 29.9822
12.5 | 1.364 | 0.04904 | 0.0056 | 27.814
13 | 1.3775 | 0.05334 | 0.0088 | 25.8249
13.5 | 1.3849 | 0.05846 | 0.0115 | 23.6897
14 | 1.3857 | 0.06442 | 0.0135 | 21.5104
14.5 | 1.3807 | 0.07138 | 0.0147 | 19.343
15 | 1.3675 | 0.07957 | 0.0147 | 17.1861
15.5 | 1.3498 | 0.08878 | 0.0135 | 15.2039
16 | 1.3303 | 0.0987 | 0.0111 | 13.4782
16.5 | 1.3115 | 0.10905 | 0.0078 | 12.0266
17 | 1.2906 | 0.12006 | 0.0035 | 10.7496
17.5 | 1.2726 | 0.13114 | -0.0015 | 9.7041
18 | 1.2469 | 0.14353 | -0.008 | 8.6874
18.5 | 1.2251 | 0.15598 | -0.0151 | 7.8542
19 | 1.2057 | 0.16849 | -0.0229 | 7.1559

## 89. Re 7M Mach 0.00 (1)
BIGFOIL.COM POLAR EXPORT
NACA66-716 a=0.2
NACA66-716 a=0.2 |  |  |  | Cl Max: | 1.65 | at alpha= | 13 | deg
JavaFoil+Calcfoil stall+Eppler ext transition |  |  |  | L/D Max: | 132.464 | at alpha= | 7 | deg
Re: | 7000000 |  |  | Cd Min: | 0.00599 | at alpha= | 1.5 | deg
Mach: | 0 |  |  | Cl=0 at alpha= | -3.7951 | deg
|  |  |  | @ Cl=0.1, Cd= | 0.0065829
|  |  |  | @ Cl=0.4, Cd= | 0.0064689
|  |  |  | @ Cl=0.6, Cd= | 0.0069744
alpha (deg) | Cl | Cd | Cm | Cl/Cd
-18 | -0.431 | 0.1425 | -0.016 | -3.024
-17.5 | -0.445 | 0.13664 | -0.017 | -3.254
-17 | -0.458 | 0.13111 | -0.017 | -3.494
-16.5 | -0.471 | 0.12431 | -0.018 | -3.787
-16 | -0.483 | 0.11831 | -0.018 | -4.082
-15.5 | -0.494 | 0.11273 | -0.018 | -4.385
-15 | -0.504 | 0.10623 | -0.019 | -4.749
-14.5 | -0.513 | 0.10095 | -0.019 | -5.083
-14 | -0.52 | 0.09576 | -0.02 | -5.431
-13.5 | -0.525 | 0.09091 | -0.02 | -5.773
-13 | -0.527 | 0.08503 | -0.021 | -6.2
-12.5 | -0.527 | 0.08052 | -0.021 | -6.544
-12 | -0.524 | 0.07588 | -0.022 | -6.9
-11.5 | -0.517 | 0.07148 | -0.022 | -7.232
-11 | -0.507 | 0.06789 | -0.023 | -7.467
-10.5 | -0.493 | 0.06417 | -0.023 | -7.682
-10 | -0.476 | 0.05979 | -0.024 | -7.954
-9.5 | -0.454 | 0.05621 | -0.025 | -8.081
-9 | -0.429 | 0.05341 | -0.025 | -8.031
-8.5 | -0.4 | 0.0501 | -0.026 | -7.988
-8 | -0.369 | 0.04616 | -0.028 | -7.988
-7.5 | -0.334 | 0.04257 | -0.03 | -7.848
-7 | -0.363 | 0.00758 | -0.052 | -47.889
-6.5 | -0.312 | 0.00742 | -0.053 | -42.076
-6 | -0.259 | 0.00694 | -0.054 | -37.271
-5.5 | -0.203 | 0.0068 | -0.055 | -29.815
-5 | -0.145 | 0.00664 | -0.056 | -21.784
-4.5 | -0.085 | 0.00649 | -0.057 | -13.13
-4 | -0.025 | 0.00639 | -0.059 | -3.937
-3.5 | 0.036 | 0.00656 | -0.06 | 5.422
-3 | 0.097 | 0.00658 | -0.061 | 14.697
-2.5 | 0.158 | 0.00664 | -0.062 | 23.848
-2 | 0.22 | 0.00669 | -0.063 | 32.872
-1.5 | 0.282 | 0.00677 | -0.064 | 41.668
-1 | 0.344 | 0.00694 | -0.065 | 49.531
-0.5 | 0.407 | 0.00641 | -0.066 | 63.486
0 | 0.466 | 0.00704 | -0.067 | 66.182
0.5 | 0.525 | 0.00718 | -0.068 | 73.091
1 | 0.585 | 0.00731 | -0.069 | 79.931
1.5 | 0.644 | 0.00599 | -0.07 | 107.568
2 | 0.704 | 0.00629 | -0.07 | 111.835
2.5 | 0.763 | 0.00658 | -0.071 | 115.977
3 | 0.822 | 0.00686 | -0.072 | 119.701
3.5 | 0.88 | 0.00716 | -0.073 | 122.999
4 | 0.939 | 0.0075 | -0.074 | 125.105
4.5 | 0.997 | 0.00786 | -0.075 | 126.763
5 | 1.055 | 0.00822 | -0.077 | 128.224
5.5 | 1.112 | 0.00857 | -0.078 | 129.741
6 | 1.168 | 0.00891 | -0.079 | 131.109
6.5 | 1.222 | 0.00926 | -0.08 | 131.945
7 | 1.275 | 0.00962 | -0.081 | 132.464
7.5 | 1.32 | 0.01324 | -0.081 | 99.657
8 | 1.367 | 0.01402 | -0.082 | 97.505
8.5 | 1.413 | 0.01459 | -0.083 | 96.839
9 | 1.456 | 0.01526 | -0.084 | 95.439
9.5 | 1.496 | 0.01596 | -0.085 | 93.746
10 | 1.534 | 0.01675 | -0.086 | 91.601
10.5 | 1.565 | 0.01759 | -0.087 | 88.964
11 | 1.591 | 0.01851 | -0.088 | 86
11.5 | 1.614 | 0.01932 | -0.089 | 83.498
12 | 1.631 | 0.02041 | -0.09 | 79.895
12.5 | 1.643 | 0.02139 | -0.091 | 76.815
13 | 1.65 | 0.02253 | -0.092 | 73.232
13.5 | 1.647 | 0.0238 | -0.093 | 69.175
14 | 1.638 | 0.02504 | -0.093 | 65.393
14.5 | 1.623 | 0.02654 | -0.094 | 61.138
15 | 1.602 | 0.02822 | -0.095 | 56.763
15.5 | 1.576 | 0.02994 | -0.096 | 52.656
16 | 1.546 | 0.03176 | -0.097 | 48.68
16.5 | 1.512 | 0.03367 | -0.098 | 44.907
17 | 1.474 | 0.03593 | -0.098 | 41.014
17.5 | 1.433 | 0.03852 | -0.099 | 37.186
18 | 1.389 | 0.04157 | -0.1 | 33.404

## 90. Re 7M Mach 0.00 (2)
BIGFOIL.COM POLAR EXPORT
NACA66-716 a=0.2
NACA66-716 a=0.2 |  |  |  | Cl Max: | 1.6348 | at alpha= | 20 | deg
XFOIL ncrit=9 |  |  |  | L/D Max: | 174.75 | at alpha= | 4.5 | deg
Re: | 7000000 |  |  | Cd Min: | 0.20826 | at alpha= | -20 | deg
Mach: | 0 |  |  | Cl=0 at alpha= | -4.1088 | deg
|  |  |  | @ Cl=0.1, Cd= | 0.0058507
|  |  |  | @ Cl=0.4, Cd= | 0.005303
|  |  |  | @ Cl=0.6, Cd= | 0.0045595
alpha (deg) | Cl | Cd | Cm | Cl/Cd
-20 | -0.3977 | 0.20826 | -0.0256 | -1.9096
-19.5 | -0.3802 | 0.20223 | -0.0296 | -1.88
-19 | -0.3629 | 0.19599 | -0.0336 | -1.8516
-17.5 | -1.1041 | 0.03407 | -0.1037 | -32.4068
-17 | -1.1049 | 0.03125 | -0.0998 | -35.3568
-16.5 | -1.1435 | 0.0256 | -0.0913 | -44.668
-16 | -1.1451 | 0.02266 | -0.0848 | -50.534
-15.5 | -1.1312 | 0.02093 | -0.0792 | -54.0468
-15 | -1.1014 | 0.01943 | -0.0762 | -56.6855
-14.5 | -1.0672 | 0.01788 | -0.0738 | -59.6868
-14 | -1.0283 | 0.01657 | -0.0719 | -62.0579
-13.5 | -0.9857 | 0.01549 | -0.0705 | -63.6346
-13 | -0.9412 | 0.01446 | -0.0694 | -65.0899
-12.5 | -0.8943 | 0.01357 | -0.0685 | -65.9027
-12 | -0.8456 | 0.01278 | -0.0679 | -66.1659
-11.5 | -0.7957 | 0.01208 | -0.0674 | -65.8692
-11 | -0.7447 | 0.01149 | -0.0671 | -64.8129
-10.5 | -0.6935 | 0.01083 | -0.0668 | -64.0351
-10 | -0.6413 | 0.01028 | -0.0667 | -62.3833
-9.5 | -0.5893 | 0.00969 | -0.0665 | -60.8153
-9 | -0.5365 | 0.00918 | -0.0664 | -58.4423
-8.5 | -0.4833 | 0.0087 | -0.0664 | -55.5517
-8 | -0.4298 | 0.00826 | -0.0664 | -52.0339
-7.5 | -0.3763 | 0.00783 | -0.0664 | -48.0587
-7 | -0.3257 | 0.00722 | -0.0659 | -45.1108
-6.5 | -0.2704 | 0.00698 | -0.0662 | -38.7393
-6 | -0.2144 | 0.00679 | -0.0667 | -31.5758
-5.5 | -0.1576 | 0.0066 | -0.0672 | -23.8788
-5 | -0.1007 | 0.00643 | -0.0679 | -15.661
-4.5 | -0.0446 | 0.0062 | -0.0684 | -7.1935
-4 | 0.0124 | 0.00605 | -0.0691 | 2.0496
-3.5 | 0.0695 | 0.00593 | -0.0698 | 11.7201
-3 | 0.1272 | 0.00578 | -0.0706 | 22.0069
-2.5 | 0.1848 | 0.00563 | -0.0714 | 32.8242
-2 | 0.242 | 0.0055 | -0.0722 | 44
-1.5 | 0.2999 | 0.00541 | -0.0731 | 55.4344
-1 | 0.3577 | 0.00534 | -0.0741 | 66.985
-0.5 | 0.4149 | 0.00529 | -0.0749 | 78.431
0 | 0.4713 | 0.00535 | -0.0756 | 88.0935
0.5 | 0.5266 | 0.00546 | -0.0761 | 96.4469
1.5 | 0.6236 | 0.00427 | -0.0753 | 146.0422
2 | 0.6784 | 0.00436 | -0.0758 | 155.5963
2.5 | 0.733 | 0.0045 | -0.0762 | 162.8889
3 | 0.7879 | 0.00468 | -0.0767 | 168.3547
3.5 | 0.8416 | 0.00491 | -0.0771 | 171.4053
4 | 0.8939 | 0.00517 | -0.0771 | 172.9014
4.5 | 0.9454 | 0.00541 | -0.0771 | 174.7505
5 | 0.9904 | 0.00583 | -0.0758 | 169.8799
5.5 | 1.0274 | 0.00639 | -0.0729 | 160.7825
6 | 1.0485 | 0.00694 | -0.0668 | 151.0807
6.5 | 1.0641 | 0.00777 | -0.0599 | 136.9498
7 | 1.0914 | 0.00849 | -0.0557 | 128.5512
7.5 | 1.1009 | 0.00987 | -0.0487 | 111.54
8.5 | 1.1248 | 0.01302 | -0.0369 | 86.3902
9 | 1.1423 | 0.01456 | -0.0323 | 78.4547
9.5 | 1.1593 | 0.0162 | -0.0278 | 71.5617
10 | 1.1889 | 0.01733 | -0.0253 | 68.6036
10.5 | 1.2189 | 0.01842 | -0.0229 | 66.1726
11 | 1.2487 | 0.01949 | -0.0206 | 64.0688
11.5 | 1.3284 | 0.021 | -0.0295 | 63.2571
12 | 1.3613 | 0.02252 | -0.0285 | 60.4485
12.5 | 1.3912 | 0.02409 | -0.027 | 57.7501
13 | 1.422 | 0.02559 | -0.0257 | 55.5686
13.5 | 1.448 | 0.02748 | -0.024 | 52.6929
14 | 1.4732 | 0.02946 | -0.0224 | 50.0068
14.5 | 1.5 | 0.03131 | -0.021 | 47.908
15 | 1.5234 | 0.0335 | -0.0195 | 45.4746
15.5 | 1.5432 | 0.036 | -0.0179 | 42.8667
16 | 1.5621 | 0.03852 | -0.0162 | 40.553
16.5 | 1.5804 | 0.04115 | -0.0146 | 38.4058
17 | 1.5949 | 0.04413 | -0.0129 | 36.1409
17.5 | 1.6056 | 0.0473 | -0.0109 | 33.945
18 | 1.612 | 0.05085 | -0.0087 | 31.7011
18.5 | 1.6186 | 0.05467 | -0.0072 | 29.6067
19 | 1.626 | 0.05868 | -0.0062 | 27.7096
19.5 | 1.6322 | 0.06308 | -0.0057 | 25.8751
20 | 1.6348 | 0.06814 | -0.0056 | 23.9918

## 91. Re 7M Mach 0.10 (1)
BIGFOIL.COM POLAR EXPORT
NACA66-716 a=0.2
NACA66-716 a=0.2 |  |  |  | Cl Max: | 1.644 | at alpha= | 13 | deg
JavaFoil+Calcfoil stall+Eppler ext transition |  |  |  | L/D Max: | 132.077 | at alpha= | 7 | deg
Re: | 7000000 |  |  | Cd Min: | 0.00603 | at alpha= | 1.5 | deg
Mach: | 0.1 |  |  | Cl=0 at alpha= | -3.7951 | deg
|  |  |  | @ Cl=0.1, Cd= | 0.0065644
|  |  |  | @ Cl=0.4, Cd= | 0.0065257
|  |  |  | @ Cl=0.6, Cd= | 0.0070797
alpha (deg) | Cl | Cd | Cm | Cl/Cd
-17.5 | -0.399 | 0.13881 | -0.017 | -2.873
-17 | -0.415 | 0.13192 | -0.017 | -3.143
-16.5 | -0.43 | 0.12524 | -0.018 | -3.435
-16 | -0.445 | 0.11971 | -0.018 | -3.718
-15.5 | -0.459 | 0.11327 | -0.018 | -4.054
-15 | -0.472 | 0.10778 | -0.019 | -4.383
-14.5 | -0.484 | 0.1022 | -0.019 | -4.737
-14 | -0.494 | 0.09672 | -0.02 | -5.109
-13.5 | -0.502 | 0.09059 | -0.02 | -5.541
-13 | -0.507 | 0.08556 | -0.021 | -5.931
-12.5 | -0.51 | 0.08056 | -0.021 | -6.331
-12 | -0.51 | 0.07612 | -0.022 | -6.694
-11.5 | -0.506 | 0.07289 | -0.022 | -6.937
-11 | -0.498 | 0.06823 | -0.023 | -7.297
-10.5 | -0.486 | 0.06493 | -0.023 | -7.487
-10 | -0.471 | 0.0603 | -0.024 | -7.803
-9.5 | -0.451 | 0.05673 | -0.025 | -7.946
-9 | -0.427 | 0.05379 | -0.025 | -7.933
-8.5 | -0.399 | 0.05037 | -0.026 | -7.92
-8 | -0.368 | 0.04654 | -0.028 | -7.909
-7.5 | -0.333 | 0.04371 | -0.029 | -7.624
-7 | -0.364 | 0.00764 | -0.053 | -47.625
-6.5 | -0.313 | 0.00742 | -0.054 | -42.162
-6 | -0.259 | 0.00693 | -0.055 | -37.431
-5.5 | -0.203 | 0.0068 | -0.056 | -29.926
-5 | -0.145 | 0.00664 | -0.057 | -21.877
-4.5 | -0.086 | 0.00649 | -0.058 | -13.196
-4 | -0.025 | 0.00638 | -0.059 | -3.959
-3.5 | 0.036 | 0.00655 | -0.06 | 5.451
-3 | 0.097 | 0.00656 | -0.061 | 14.806
-2.5 | 0.159 | 0.00665 | -0.062 | 23.901
-2 | 0.221 | 0.00672 | -0.063 | 32.92
-1.5 | 0.283 | 0.00679 | -0.064 | 41.71
-1 | 0.346 | 0.00692 | -0.065 | 49.988
-0.5 | 0.409 | 0.00646 | -0.066 | 63.355
0 | 0.468 | 0.00704 | -0.067 | 66.519
0.5 | 0.527 | 0.00719 | -0.068 | 73.287
1 | 0.587 | 0.00737 | -0.069 | 79.686
1.5 | 0.647 | 0.00603 | -0.07 | 107.287
2 | 0.707 | 0.00631 | -0.071 | 111.999
2.5 | 0.766 | 0.0066 | -0.072 | 116.103
3 | 0.825 | 0.00691 | -0.073 | 119.396
3.5 | 0.884 | 0.0072 | -0.074 | 122.813
4 | 0.943 | 0.00754 | -0.075 | 125.013
4.5 | 1.001 | 0.00791 | -0.076 | 126.624
5 | 1.059 | 0.00829 | -0.077 | 127.76
5.5 | 1.117 | 0.00864 | -0.078 | 129.276
6 | 1.173 | 0.009 | -0.079 | 130.432
6.5 | 1.228 | 0.00933 | -0.08 | 131.623
7 | 1.28 | 0.00969 | -0.081 | 132.077
7.5 | 1.325 | 0.01338 | -0.082 | 99.065
8 | 1.373 | 0.01416 | -0.083 | 96.971
8.5 | 1.418 | 0.01474 | -0.084 | 96.224
9 | 1.461 | 0.01542 | -0.085 | 94.738
9.5 | 1.501 | 0.01618 | -0.085 | 92.777
10 | 1.538 | 0.01696 | -0.086 | 90.681
10.5 | 1.568 | 0.01781 | -0.087 | 88.026
11 | 1.593 | 0.01874 | -0.088 | 85.022
11.5 | 1.614 | 0.01961 | -0.089 | 82.328
12 | 1.629 | 0.0207 | -0.09 | 78.718
12.5 | 1.64 | 0.02172 | -0.091 | 75.507
13 | 1.644 | 0.02292 | -0.092 | 71.748
13.5 | 1.637 | 0.02424 | -0.093 | 67.554
14 | 1.624 | 0.02559 | -0.094 | 63.48
14.5 | 1.605 | 0.02705 | -0.095 | 59.349
15 | 1.58 | 0.02875 | -0.096 | 54.949
15.5 | 1.549 | 0.03058 | -0.096 | 50.665
16 | 1.514 | 0.03254 | -0.097 | 46.526
16.5 | 1.474 | 0.03489 | -0.098 | 42.24
17 | 1.43 | 0.03739 | -0.099 | 38.239
17.5 | 1.383 | 0.03978 | -0.099 | 34.776
18 | 1.333 | 0.04311 | -0.1 | 30.928

## 92. Re 7M Mach 0.10 (2)
BIGFOIL.COM POLAR EXPORT
NACA66-716 a=0.2
NACA66-716 a=0.2 |  |  |  | Cl Max: | 1.6254 | at alpha= | 19.5 | deg
XFOIL ncrit=9 |  |  |  | L/D Max: | 174.688 | at alpha= | 4.5 | deg
Re: | 7000000 |  |  | Cd Min: | 0.2089 | at alpha= | -20 | deg
Mach: | 0.1 |  |  | Cl=0 at alpha= | -4.1132 | deg
|  |  |  | @ Cl=0.1, Cd= | 0.0058636
|  |  |  | @ Cl=0.4, Cd= | 0.0053155
|  |  |  | @ Cl=0.6, Cd= | 0.0050756
alpha (deg) | Cl | Cd | Cm | Cl/Cd
-20 | -0.3978 | 0.2089 | -0.0256 | -1.9043
-19.5 | -0.3801 | 0.20285 | -0.0297 | -1.8738
-19 | -0.3626 | 0.19661 | -0.0336 | -1.8443
-18.5 | -0.3448 | 0.19044 | -0.0375 | -1.8105
-17.5 | -0.3876 | 0.15276 | -0.0503 | -2.5373
-17 | -0.3735 | 0.14628 | -0.0545 | -2.5533
-15.5 | -1.0702 | 0.02642 | -0.0909 | -40.5072
-15 | -1.0769 | 0.02313 | -0.0831 | -46.5586
-14.5 | -1.0575 | 0.02037 | -0.0789 | -51.9146
-14 | -1.0257 | 0.01839 | -0.0761 | -55.7749
-13.5 | -0.9869 | 0.01687 | -0.074 | -58.5003
-13 | -0.9448 | 0.01549 | -0.0723 | -60.9942
-12.5 | -0.8992 | 0.01434 | -0.0711 | -62.7057
-12 | -0.8512 | 0.01334 | -0.0701 | -63.8081
-11.5 | -0.8014 | 0.0125 | -0.0694 | -64.112
-11 | -0.7502 | 0.0118 | -0.0689 | -63.5763
-10.5 | -0.6986 | 0.01108 | -0.0684 | -63.0505
-10 | -0.6452 | 0.01062 | -0.0683 | -60.7533
-9.5 | -0.5931 | 0.00988 | -0.0679 | -60.0304
-9 | -0.5398 | 0.00933 | -0.0677 | -57.8564
-8.5 | -0.4862 | 0.00881 | -0.0675 | -55.1873
-8 | -0.4322 | 0.00834 | -0.0674 | -51.8225
-7.5 | -0.3778 | 0.00794 | -0.0674 | -47.5819
-7 | -0.3275 | 0.00726 | -0.0667 | -45.1102
-6.5 | -0.2718 | 0.00702 | -0.067 | -38.7179
-6 | -0.2154 | 0.00681 | -0.0674 | -31.63
-5.5 | -0.1583 | 0.00662 | -0.0679 | -23.9124
-5 | -0.1007 | 0.00646 | -0.0686 | -15.5882
-4.5 | -0.0444 | 0.00621 | -0.069 | -7.1498
-4 | 0.013 | 0.00607 | -0.0696 | 2.1417
-3.5 | 0.0704 | 0.00594 | -0.0703 | 11.8519
-3 | 0.1285 | 0.00579 | -0.0712 | 22.1934
-2.5 | 0.1865 | 0.00565 | -0.072 | 33.0088
-2 | 0.2439 | 0.00551 | -0.0727 | 44.265
-1.5 | 0.3022 | 0.00541 | -0.0736 | 55.8595
-1 | 0.3603 | 0.00535 | -0.0746 | 67.3458
-0.5 | 0.4179 | 0.0053 | -0.0754 | 78.8491
0 | 0.4745 | 0.00536 | -0.0761 | 88.5261
0.5 | 0.5301 | 0.00547 | -0.0766 | 96.9104
1 | 0.5843 | 0.00552 | -0.0769 | 105.8514
1.5 | 0.6274 | 0.0043 | -0.0757 | 145.907
2 | 0.6823 | 0.00439 | -0.0761 | 155.4214
2.5 | 0.7373 | 0.00452 | -0.0766 | 163.1195
3 | 0.7923 | 0.00471 | -0.0771 | 168.2166
3.5 | 0.846 | 0.00494 | -0.0773 | 171.2551
4 | 0.8986 | 0.0052 | -0.0774 | 172.8077
4.5 | 0.9503 | 0.00544 | -0.0772 | 174.6875
5 | 0.995 | 0.00587 | -0.0758 | 169.506
5.5 | 1.0314 | 0.00642 | -0.0728 | 160.6542
6 | 1.0494 | 0.007 | -0.0659 | 149.9143
6.5 | 1.0656 | 0.00786 | -0.0592 | 135.5725
7 | 1.0934 | 0.0086 | -0.055 | 127.1395
7.5 | 1.104 | 0.00998 | -0.0482 | 110.6212
8 | 1.1149 | 0.01155 | -0.0419 | 96.5281
8.5 | 1.1262 | 0.01325 | -0.0361 | 84.9962
9 | 1.1433 | 0.01484 | -0.0314 | 77.0418
9.5 | 1.1599 | 0.01654 | -0.0268 | 70.127
10 | 1.1897 | 0.01769 | -0.0243 | 67.2527
10.5 | 1.2186 | 0.01888 | -0.0217 | 64.5445
11 | 1.2515 | 0.01994 | -0.0199 | 62.7633
11.5 | 1.3309 | 0.0216 | -0.0289 | 61.6157
12 | 1.3637 | 0.02308 | -0.0276 | 59.0858
12.5 | 1.3935 | 0.02472 | -0.026 | 56.3714
13 | 1.4228 | 0.02638 | -0.0245 | 53.9348
13.5 | 1.4498 | 0.02822 | -0.0228 | 51.3749
14 | 1.4749 | 0.03029 | -0.0212 | 48.6926
14.5 | 1.4998 | 0.03235 | -0.0196 | 46.3617
15 | 1.5246 | 0.03448 | -0.0181 | 44.2169
15.5 | 1.5429 | 0.03715 | -0.0163 | 41.5316
16 | 1.5606 | 0.03986 | -0.0145 | 39.152
16.5 | 1.5775 | 0.04269 | -0.0128 | 36.9524
17 | 1.5908 | 0.04581 | -0.011 | 34.726
17.5 | 1.5998 | 0.04913 | -0.0088 | 32.5626
18 | 1.6045 | 0.05301 | -0.0067 | 30.2679
18.5 | 1.6106 | 0.05708 | -0.0053 | 28.2165
19 | 1.6192 | 0.06116 | -0.0046 | 26.4748
19.5 | 1.6254 | 0.06574 | -0.0042 | 24.7247
20 | 1.6254 | 0.07128 | -0.0043 | 22.803

## 93. Re 7M Mach 0.25 (1)
BIGFOIL.COM POLAR EXPORT
NACA66-716 a=0.2
NACA66-716 a=0.2 |  |  |  | Cl Max: | 1.609 | at alpha= | 12 | deg
JavaFoil+Calcfoil stall+Eppler ext transition |  |  |  | L/D Max: | 128.807 | at alpha= | 6.5 | deg
Re: | 7000000 |  |  | Cd Min: | 0.00622 | at alpha= | 1.5 | deg
Mach: | 0.25 |  |  | Cl=0 at alpha= | -3.7936 | deg
|  |  |  | @ Cl=0.1, Cd= | 0.00664
|  |  |  | @ Cl=0.4, Cd= | 0.0068569
|  |  |  | @ Cl=0.6, Cd= | 0.0075039
alpha (deg) | Cl | Cd | Cm | Cl/Cd
-15 | -0.136 | 0.11901 | -0.019 | -1.14
-14.5 | -0.202 | 0.11129 | -0.019 | -1.814
-14 | -0.251 | 0.1046 | -0.02 | -2.397
-13.5 | -0.292 | 0.09804 | -0.02 | -2.983
-13 | -0.329 | 0.09275 | -0.021 | -3.545
-12.5 | -0.36 | 0.08639 | -0.021 | -4.167
-12 | -0.386 | 0.08198 | -0.021 | -4.705
-11.5 | -0.406 | 0.07702 | -0.022 | -5.266
-11 | -0.419 | 0.07161 | -0.023 | -5.854
-10.5 | -0.426 | 0.06775 | -0.023 | -6.29
-10 | -0.427 | 0.06256 | -0.024 | -6.818
-9.5 | -0.42 | 0.05897 | -0.025 | -7.123
-9 | -0.407 | 0.05471 | -0.026 | -7.435
-8.5 | -0.387 | 0.05173 | -0.026 | -7.481
-8 | -0.362 | 0.04813 | -0.027 | -7.514
-7.5 | -0.332 | 0.04437 | -0.029 | -7.474
-7 | -0.296 | 0.04203 | -0.029 | -7.042
-6.5 | -0.261 | 0.03495 | -0.036 | -7.464
-6 | -0.264 | 0.00731 | -0.056 | -36.083
-5.5 | -0.208 | 0.0069 | -0.057 | -30.075
-5 | -0.148 | 0.00673 | -0.058 | -22.066
-4.5 | -0.088 | 0.00659 | -0.059 | -13.301
-4 | -0.026 | 0.00646 | -0.06 | -4.004
-3.5 | 0.037 | 0.00667 | -0.061 | 5.491
-3 | 0.1 | 0.00664 | -0.063 | 15.024
-2.5 | 0.163 | 0.00673 | -0.064 | 24.246
-2 | 0.227 | 0.0068 | -0.065 | 33.394
-1.5 | 0.291 | 0.007 | -0.066 | 41.574
-1 | 0.355 | 0.00649 | -0.067 | 54.703
-0.5 | 0.42 | 0.00702 | -0.068 | 59.868
0 | 0.48 | 0.00721 | -0.069 | 66.64
0.5 | 0.54 | 0.00732 | -0.07 | 73.87
1 | 0.602 | 0.00751 | -0.071 | 80.167
1.5 | 0.664 | 0.00622 | -0.072 | 106.619
2 | 0.725 | 0.00652 | -0.073 | 111.235
2.5 | 0.786 | 0.00683 | -0.074 | 114.968
3 | 0.846 | 0.00715 | -0.075 | 118.42
3.5 | 0.907 | 0.00747 | -0.076 | 121.421
4 | 0.967 | 0.00784 | -0.077 | 123.38
4.5 | 1.026 | 0.00824 | -0.078 | 124.593
5 | 1.086 | 0.00864 | -0.079 | 125.635
5.5 | 1.145 | 0.00901 | -0.08 | 127.073
6 | 1.202 | 0.00939 | -0.081 | 128.076
6.5 | 1.258 | 0.00976 | -0.082 | 128.807
7 | 1.31 | 0.0102 | -0.083 | 128.509
7.5 | 1.355 | 0.01413 | -0.084 | 95.886
8 | 1.402 | 0.0149 | -0.085 | 94.12
8.5 | 1.447 | 0.01566 | -0.086 | 92.392
9 | 1.488 | 0.01642 | -0.087 | 90.598
9.5 | 1.525 | 0.01729 | -0.088 | 88.177
10 | 1.558 | 0.01821 | -0.089 | 85.539
10.5 | 1.581 | 0.01919 | -0.09 | 82.398
11 | 1.598 | 0.02032 | -0.091 | 78.622
11.5 | 1.607 | 0.02147 | -0.091 | 74.877
12 | 1.609 | 0.02261 | -0.092 | 71.179
12.5 | 1.603 | 0.02387 | -0.093 | 67.146
13 | 1.587 | 0.02537 | -0.094 | 62.579
13.5 | 1.554 | 0.0272 | -0.095 | 57.15
14 | 1.511 | 0.02896 | -0.096 | 52.16
14.5 | 1.456 | 0.03124 | -0.097 | 46.617
15 | 1.392 | 0.0331 | -0.098 | 42.055
15.5 | 1.318 | 0.03597 | -0.098 | 36.637
16 | 1.235 | 0.03911 | -0.099 | 31.577
16.5 | 1.144 | 0.04288 | -0.099 | 26.675
17 | 1.038 | 0.05183 | -0.099 | 20.036

## 94. Re 7M Mach 0.25 (2)
BIGFOIL.COM POLAR EXPORT
NACA66-716 a=0.2
NACA66-716 a=0.2 |  |  |  | Cl Max: | 1.5788 | at alpha= | 19 | deg
XFOIL ncrit=9 |  |  |  | L/D Max: | 172.425 | at alpha= | 4.5 | deg
Re: | 7000000 |  |  | Cd Min: | 0.13112 | at alpha= | -15.5 | deg
Mach: | 0.25 |  |  | Cl=0 at alpha= | -4.1371 | deg
|  |  |  | @ Cl=0.1, Cd= | 0.0059412
|  |  |  | @ Cl=0.4, Cd= | 0.005373
|  |  |  | @ Cl=0.6, Cd= | 0.0056246
alpha (deg) | Cl | Cd | Cm | Cl/Cd
-15.5 | -0.3183 | 0.13112 | -0.0672 | -2.4275
-15 | -0.3243 | 0.12023 | -0.073 | -2.6973
-14.5 | -0.3203 | 0.11192 | -0.0777 | -2.8619
-14 | -0.3174 | 0.10378 | -0.0824 | -3.0584
-13.5 | -0.3163 | 0.09566 | -0.087 | -3.3065
-13 | -0.3453 | 0.08298 | -0.0941 | -4.1612
-12.5 | -0.3753 | 0.07087 | -0.1019 | -5.2956
-12 | -0.4688 | 0.05504 | -0.1107 | -8.5174
-11.5 | -0.5386 | 0.04764 | -0.1034 | -11.3056
-11 | -0.6509 | 0.03137 | -0.0906 | -20.7491
-10.5 | -0.7158 | 0.01481 | -0.079 | -48.3322
-10 | -0.6675 | 0.01277 | -0.0772 | -52.2709
-9.5 | -0.6132 | 0.0116 | -0.0761 | -52.8621
-9 | -0.5574 | 0.01063 | -0.0753 | -52.4365
-8.5 | -0.502 | 0.00962 | -0.0744 | -52.183
-8 | -0.4456 | 0.00892 | -0.0737 | -49.9552
-7.5 | -0.3889 | 0.00837 | -0.0732 | -46.4636
-7 | -0.3319 | 0.00794 | -0.0727 | -41.801
-6.5 | -0.2793 | 0.00723 | -0.0717 | -38.6307
-6 | -0.2208 | 0.00695 | -0.0716 | -31.7698
-5.5 | -0.1614 | 0.00674 | -0.0719 | -23.9466
-5 | -0.1017 | 0.00656 | -0.0723 | -15.503
-4.5 | -0.0429 | 0.00634 | -0.0725 | -6.7666
-4 | 0.0162 | 0.00616 | -0.0729 | 2.6299
-3.5 | 0.0757 | 0.00601 | -0.0735 | 12.5957
-3 | 0.1357 | 0.00584 | -0.0742 | 23.2363
-2.5 | 0.1958 | 0.00571 | -0.075 | 34.2907
-2 | 0.2548 | 0.00556 | -0.0756 | 45.8273
-1.5 | 0.315 | 0.00545 | -0.0765 | 57.7982
-1 | 0.3749 | 0.00539 | -0.0773 | 69.5547
-0.5 | 0.4341 | 0.00535 | -0.0781 | 81.1402
0 | 0.4919 | 0.00545 | -0.0787 | 90.2569
0.5 | 0.5487 | 0.00557 | -0.0791 | 98.5099
1 | 0.6051 | 0.00563 | -0.0795 | 107.4778
1.5 | 0.6523 | 0.00489 | -0.0785 | 133.3947
2 | 0.7043 | 0.00449 | -0.0782 | 156.8597
2.5 | 0.7603 | 0.00465 | -0.0785 | 163.5054
3 | 0.8154 | 0.0049 | -0.0786 | 166.4082
3.5 | 0.8704 | 0.0051 | -0.0786 | 170.6667
4 | 0.9237 | 0.00537 | -0.0784 | 172.0112
4.5 | 0.9742 | 0.00565 | -0.0776 | 172.4248
5 | 1.0161 | 0.00609 | -0.0751 | 166.8473
5.5 | 1.0416 | 0.00656 | -0.0692 | 158.7805
6 | 1.059 | 0.00736 | -0.0621 | 143.8859
6.5 | 1.0758 | 0.00842 | -0.0556 | 127.7672
7 | 1.1011 | 0.0094 | -0.0508 | 117.1383
7.5 | 1.1176 | 0.01079 | -0.0449 | 103.5774
8 | 1.1254 | 0.01263 | -0.038 | 89.1053
8.5 | 1.1329 | 0.01464 | -0.0316 | 77.3839
9 | 1.145 | 0.01662 | -0.0261 | 68.8929
9.5 | 1.1611 | 0.01857 | -0.0215 | 62.5256
10 | 1.1916 | 0.01993 | -0.0188 | 59.7893
10.5 | 1.2223 | 0.02123 | -0.0162 | 57.5742
11 | 1.2628 | 0.02274 | -0.016 | 55.5321
11.5 | 1.345 | 0.02475 | -0.025 | 54.3434
12 | 1.3714 | 0.0266 | -0.0223 | 51.5564
12.5 | 1.4013 | 0.0285 | -0.0204 | 49.1684
13 | 1.4294 | 0.03054 | -0.0184 | 46.8042
13.5 | 1.4543 | 0.03283 | -0.0163 | 44.2979
14 | 1.478 | 0.03532 | -0.0143 | 41.846
14.5 | 1.4999 | 0.03797 | -0.0123 | 39.5022
15 | 1.5178 | 0.04096 | -0.0101 | 37.0557
15.5 | 1.5328 | 0.04421 | -0.0078 | 34.6709
16 | 1.548 | 0.04746 | -0.0057 | 32.6169
16.5 | 1.5575 | 0.05111 | -0.0032 | 30.4735
17 | 1.5622 | 0.05534 | -0.0009 | 28.2291
17.5 | 1.5669 | 0.05986 | 0.0007 | 26.1761
18 | 1.5724 | 0.06471 | 0.0016 | 24.2992
18.5 | 1.5763 | 0.07006 | 0.0019 | 22.4993
19 | 1.5788 | 0.07575 | 0.0017 | 20.8422
19.5 | 1.5742 | 0.0826 | 0.0009 | 19.0581
20 | 1.5693 | 0.08973 | -0.0005 | 17.4891

## 95. Re 7M Mach 0.50 (1)
BIGFOIL.COM POLAR EXPORT
NACA66-716 a=0.2
NACA66-716 a=0.2 |  |  |  | Cl Max: | 1.534 | at alpha= | 9 | deg
JavaFoil+Calcfoil stall+Eppler ext transition |  |  |  | L/D Max: | 115.839 | at alpha= | 5.5 | deg
Re: | 7000000 |  |  | Cd Min: | 0.00669 | at alpha= | -3 | deg
Mach: | 0.5 |  |  | Cl=0 at alpha= | -3.7941 | deg
|  |  |  | @ Cl=0.1, Cd= | 0.0067659
|  |  |  | @ Cl=0.4, Cd= | 0.0073908
|  |  |  | @ Cl=0.6, Cd= | 0.0080443
alpha (deg) | Cl | Cd | Cm | Cl/Cd
-20 | -0.918 | 0.15259 | -0.021 | -6.019
-19.5 | -0.889 | 0.14808 | -0.02 | -6.003
-19 | -0.861 | 0.1431 | -0.021 | -6.015
-18.5 | -0.833 | 0.13856 | -0.021 | -6.012
-18 | -0.805 | 0.13328 | -0.021 | -6.041
-17.5 | -0.777 | 0.13303 | -0.022 | -5.845
-17 | -0.749 | 0.12691 | -0.022 | -5.904
-16.5 | -0.72 | 0.12216 | -0.022 | -5.893
-16 | -0.692 | 0.11238 | -0.023 | -6.157
-15.5 | -0.664 | 0.1058 | -0.023 | -6.276
-15 | -0.636 | 0.09819 | -0.024 | -6.478
-14.5 | -0.608 | 0.09243 | -0.024 | -6.578
-14 | -0.58 | 0.08781 | -0.025 | -6.608
-13.5 | -0.552 | 0.08199 | -0.026 | -6.738
-13 | -0.522 | 0.09384 | -0.024 | -5.562
-12.5 | -0.494 | 0.08486 | -0.025 | -5.818
-12 | -0.466 | 0.07793 | -0.026 | -5.975
-11.5 | -0.437 | 0.07194 | -0.026 | -6.08
-11 | -0.409 | 0.06707 | -0.027 | -6.103
-10.5 | -0.381 | 0.06301 | -0.028 | -6.049
-10 | -0.353 | 0.05865 | -0.029 | -6.023
-9.5 | -0.325 | 0.05455 | -0.031 | -5.964
-9 | -0.295 | 0.05723 | -0.028 | -5.159
-8.5 | -0.266 | 0.05906 | -0.027 | -4.511
-8 | -0.238 | 0.05344 | -0.028 | -4.458
-7.5 | -0.21 | 0.04866 | -0.029 | -4.314
-7 | -0.182 | 0.04808 | -0.029 | -3.777
-6.5 | -0.153 | 0.04614 | -0.029 | -3.32
-6 | -0.203 | 0.04229 | -0.03 | -4.799
-5.5 | -0.174 | 0.03875 | -0.032 | -4.48
-5 | -0.128 | 0.03535 | -0.034 | -3.63
-4.5 | -0.095 | 0.00712 | -0.066 | -13.36
-4 | -0.028 | 0.00693 | -0.068 | -4.091
-3.5 | 0.04 | 0.00718 | -0.069 | 5.628
-3 | 0.111 | 0.00669 | -0.07 | 16.515
-2.5 | 0.181 | 0.00722 | -0.071 | 25.141
-2 | 0.253 | 0.00726 | -0.072 | 34.827
-1.5 | 0.325 | 0.00732 | -0.073 | 44.364
-1 | 0.396 | 0.00738 | -0.074 | 53.732
-0.5 | 0.47 | 0.00758 | -0.075 | 61.966
0 | 0.533 | 0.00784 | -0.076 | 67.99
0.5 | 0.599 | 0.00804 | -0.077 | 74.476
1 | 0.667 | 0.00833 | -0.078 | 80.134
1.5 | 0.735 | 0.00712 | -0.079 | 103.302
2 | 0.803 | 0.00751 | -0.081 | 106.947
2.5 | 0.87 | 0.00792 | -0.082 | 109.841
3 | 0.937 | 0.00835 | -0.083 | 112.284
3.5 | 1.004 | 0.00883 | -0.084 | 113.709
4 | 1.069 | 0.00933 | -0.085 | 114.599
4.5 | 1.135 | 0.00988 | -0.086 | 114.941
5 | 1.2 | 0.01041 | -0.087 | 115.239
5.5 | 1.265 | 0.01092 | -0.089 | 115.839
6 | 1.327 | 0.01147 | -0.09 | 115.702
6.5 | 1.383 | 0.01196 | -0.091 | 115.652
7 | 1.429 | 0.01721 | -0.092 | 83.071
7.5 | 1.474 | 0.01832 | -0.093 | 80.439
8 | 1.509 | 0.01951 | -0.094 | 77.332
8.5 | 1.531 | 0.02076 | -0.095 | 73.783
9 | 1.534 | 0.02236 | -0.096 | 68.614
9.5 | 1.504 | 0.0242 | -0.097 | 62.149
10 | 1.399 | 0.02651 | -0.098 | 52.764
10.5 | 0.937 | 0.02918 | -0.099 | 32.124
11 | 0.816 | 0.07615 | -0.049 | 10.717
11.5 | 0.997 | 0.03234 | -0.101 | 30.842
12 | 1.026 | 0.03572 | -0.102 | 28.712
12.5 | 1.05 | 0.04064 | -0.102 | 25.842
13 | 1.085 | 0.0389 | -0.104 | 27.88
13.5 | 1.11 | 0.04421 | -0.104 | 25.099
14 | 1.136 | 0.04899 | -0.105 | 23.188

## 96. Re 7M Mach 0.50 (2)
BIGFOIL.COM POLAR EXPORT
NACA66-716 a=0.2
NACA66-716 a=0.2 |  |  |  | Cl Max: | 1.4071 | at alpha= | 14 | deg
XFOIL ncrit=9 |  |  |  | L/D Max: | 156.067 | at alpha= | 2.5 | deg
Re: | 7000000 |  |  | Cd Min: | 0.22918 | at alpha= | -20 | deg
Mach: | 0.5 |  |  | Cl=0 at alpha= | -4.2946 | deg
|  |  |  | @ Cl=0.1, Cd= | 0.0064801
|  |  |  | @ Cl=0.4, Cd= | 0.0056407
|  |  |  | @ Cl=0.6, Cd= | 0.0058969
alpha (deg) | Cl | Cd | Cm | Cl/Cd
-20 | -0.4098 | 0.22918 | -0.0271 | -1.7881
-19.5 | -0.3867 | 0.22208 | -0.032 | -1.7413
-19 | -0.3634 | 0.21508 | -0.0368 | -1.6896
-18.5 | -0.3401 | 0.2076 | -0.0415 | -1.6382
-18 | -0.3177 | 0.20007 | -0.0462 | -1.5879
-17.5 | -0.295 | 0.1927 | -0.0509 | -1.5309
-17 | -0.2733 | 0.18509 | -0.0554 | -1.4766
-16.5 | -0.2597 | 0.17491 | -0.0601 | -1.4848
-16 | -0.2406 | 0.16691 | -0.0646 | -1.4415
-15.5 | -0.2163 | 0.1607 | -0.069 | -1.346
-15 | -0.1963 | 0.1531 | -0.0735 | -1.2822
-14.5 | -0.1785 | 0.14508 | -0.0779 | -1.2304
-14 | -0.1615 | 0.13722 | -0.0823 | -1.1769
-13.5 | -0.1458 | 0.12928 | -0.0867 | -1.1278
-13 | -0.1373 | 0.12015 | -0.0914 | -1.1427
-12.5 | -0.1294 | 0.11134 | -0.096 | -1.1622
-12 | -0.1306 | 0.10139 | -0.1013 | -1.2881
-11.5 | -0.1334 | 0.09188 | -0.1065 | -1.4519
-11 | -0.1283 | 0.08419 | -0.1108 | -1.5239
-10.5 | -0.1262 | 0.07649 | -0.1153 | -1.6499
-10 | -0.1388 | 0.06705 | -0.1211 | -2.0701
-9.5 | -0.157 | 0.0576 | -0.1287 | -2.7257
-9 | -0.1861 | 0.05019 | -0.1309 | -3.7079
-8.5 | -0.2258 | 0.04445 | -0.1259 | -5.0799
-8 | -0.2505 | 0.03889 | -0.1194 | -6.4412
-7.5 | -0.2604 | 0.03249 | -0.1134 | -8.0148
-7 | -0.265 | 0.02516 | -0.1065 | -10.5326
-6.5 | -0.26 | 0.01707 | -0.0997 | -15.2314
-6 | -0.2282 | 0.00917 | -0.0962 | -24.8855
-5.5 | -0.1671 | 0.00765 | -0.0935 | -21.8431
-5 | -0.0962 | 0.00739 | -0.0922 | -13.0176
-4.5 | -0.0274 | 0.00712 | -0.0911 | -3.8483
-4 | 0.0393 | 0.00678 | -0.0901 | 5.7965
-3.5 | 0.1061 | 0.00645 | -0.0894 | 16.4496
-3 | 0.1734 | 0.0062 | -0.0891 | 27.9677
-2.5 | 0.2408 | 0.00603 | -0.0891 | 39.9337
-2 | 0.3084 | 0.00584 | -0.0894 | 52.8082
-1.5 | 0.3752 | 0.00567 | -0.0896 | 66.1728
-1 | 0.443 | 0.00559 | -0.0902 | 79.2487
-0.5 | 0.5086 | 0.00563 | -0.0906 | 90.3375
0 | 0.5706 | 0.00579 | -0.0903 | 98.5492
0.5 | 0.6311 | 0.00601 | -0.0898 | 105.0083
1 | 0.6916 | 0.00617 | -0.0893 | 112.0908
1.5 | 0.7487 | 0.00619 | -0.0882 | 120.9532
2 | 0.787 | 0.00517 | -0.0841 | 152.2244
2.5 | 0.8412 | 0.00539 | -0.0822 | 156.0668
3 | 0.8809 | 0.00569 | -0.0773 | 154.8155
4 | 0.9471 | 0.00701 | -0.0659 | 135.107
4.5 | 0.9856 | 0.0078 | -0.0615 | 126.359
5 | 1.0245 | 0.00866 | -0.0573 | 118.3025
5.5 | 1.0616 | 0.00965 | -0.053 | 110.0104
6 | 1.0945 | 0.01085 | -0.0481 | 100.8756
6.5 | 1.1233 | 0.01222 | -0.0427 | 91.9231
7 | 1.1472 | 0.01385 | -0.0369 | 82.8303
7.5 | 1.1702 | 0.01566 | -0.0312 | 74.7254
8 | 1.1985 | 0.01739 | -0.0264 | 68.9189
8.5 | 1.1812 | 0.02118 | -0.017 | 55.7696
9 | 1.1695 | 0.02516 | -0.0091 | 46.4825
9.5 | 1.1733 | 0.02877 | -0.0034 | 40.7821
10.5 | 1.2363 | 0.03346 | 0.003 | 36.9486
11 | 1.2632 | 0.03602 | 0.0067 | 35.0694
11.5 | 1.3394 | 0.04027 | -0.001 | 33.2605
12 | 1.3715 | 0.0441 | 0.0001 | 31.0998
12.5 | 1.3893 | 0.04796 | 0.0035 | 28.9679
13 | 1.4019 | 0.05216 | 0.0071 | 26.8769
13.5 | 1.4054 | 0.05723 | 0.0106 | 24.5571
14 | 1.4071 | 0.06282 | 0.0132 | 22.3989
14.5 | 1.4031 | 0.06944 | 0.0149 | 20.2059
15 | 1.3894 | 0.07746 | 0.0154 | 17.937
15.5 | 1.3708 | 0.08657 | 0.0145 | 15.8346
16 | 1.35 | 0.09648 | 0.0123 | 13.9925
16.5 | 1.3303 | 0.10686 | 0.0092 | 12.449
17 | 1.3078 | 0.11793 | 0.0049 | 11.0896
17.5 | 1.2809 | 0.13001 | -0.0006 | 9.8523
18 | 1.2565 | 0.14221 | -0.007 | 8.8355
18.5 | 1.2353 | 0.15452 | -0.014 | 7.9944
19 | 1.217 | 0.16684 | -0.0216 | 7.2944

## 97. Re 8M Mach 0.00 (1)
BIGFOIL.COM POLAR EXPORT
NACA66-716 a=0.2
NACA66-716 a=0.2 |  |  |  | Cl Max: | 1.651 | at alpha= | 13 | deg
JavaFoil+Calcfoil stall+Eppler ext transition |  |  |  | L/D Max: | 134.469 | at alpha= | 6.5 | deg
Re: | 8000000 |  |  | Cd Min: | 0.00601 | at alpha= | 1.5 | deg
Mach: | 0 |  |  | Cl=0 at alpha= | -3.7951 | deg
|  |  |  | @ Cl=0.1, Cd= | 0.006562
|  |  |  | @ Cl=0.4, Cd= | 0.0064511
|  |  |  | @ Cl=0.6, Cd= | 0.0069646
alpha (deg) | Cl | Cd | Cm | Cl/Cd
-18 | -0.431 | 0.14375 | -0.016 | -2.998
-17.5 | -0.445 | 0.13521 | -0.017 | -3.288
-17 | -0.458 | 0.12879 | -0.017 | -3.557
-16.5 | -0.471 | 0.12302 | -0.018 | -3.827
-16 | -0.483 | 0.11756 | -0.018 | -4.109
-15.5 | -0.494 | 0.11198 | -0.019 | -4.415
-15 | -0.505 | 0.10545 | -0.019 | -4.785
-14.5 | -0.513 | 0.10023 | -0.02 | -5.121
-14 | -0.52 | 0.09507 | -0.02 | -5.471
-13.5 | -0.525 | 0.0892 | -0.02 | -5.884
-13 | -0.527 | 0.08452 | -0.021 | -6.239
-12.5 | -0.527 | 0.08004 | -0.021 | -6.584
-12 | -0.524 | 0.07541 | -0.022 | -6.944
-11.5 | -0.517 | 0.07107 | -0.023 | -7.275
-11 | -0.507 | 0.06755 | -0.023 | -7.505
-10.5 | -0.493 | 0.06386 | -0.023 | -7.719
-10 | -0.476 | 0.05949 | -0.024 | -7.995
-9.5 | -0.454 | 0.05584 | -0.025 | -8.138
-9 | -0.429 | 0.05316 | -0.026 | -8.07
-8.5 | -0.4 | 0.0497 | -0.027 | -8.057
-8 | -0.369 | 0.04573 | -0.028 | -8.069
-7.5 | -0.335 | 0.04188 | -0.031 | -7.992
-7 | -0.363 | 0.00745 | -0.052 | -48.753
-6.5 | -0.312 | 0.00727 | -0.053 | -42.947
-6 | -0.259 | 0.00679 | -0.054 | -38.097
-5.5 | -0.203 | 0.00664 | -0.055 | -30.523
-5 | -0.145 | 0.00654 | -0.056 | -22.122
-4.5 | -0.085 | 0.00641 | -0.057 | -13.306
-4 | -0.025 | 0.00655 | -0.059 | -3.837
-3.5 | 0.036 | 0.00657 | -0.06 | 5.41
-3 | 0.097 | 0.00656 | -0.061 | 14.753
-2.5 | 0.158 | 0.0066 | -0.062 | 23.978
-2 | 0.22 | 0.00665 | -0.063 | 33.08
-1.5 | 0.282 | 0.00672 | -0.064 | 41.986
-1 | 0.344 | 0.00694 | -0.065 | 49.594
-0.5 | 0.407 | 0.00639 | -0.066 | 63.696
0 | 0.466 | 0.00702 | -0.067 | 66.431
0.5 | 0.525 | 0.00715 | -0.068 | 73.414
1 | 0.585 | 0.00729 | -0.069 | 80.19
1.5 | 0.644 | 0.00601 | -0.07 | 107.177
2 | 0.704 | 0.00627 | -0.071 | 112.269
2.5 | 0.763 | 0.00655 | -0.072 | 116.544
3 | 0.822 | 0.00681 | -0.073 | 120.677
3.5 | 0.881 | 0.00713 | -0.074 | 123.459
4 | 0.939 | 0.00746 | -0.075 | 125.837
4.5 | 0.997 | 0.00781 | -0.076 | 127.612
5 | 1.055 | 0.00814 | -0.077 | 129.681
5.5 | 1.113 | 0.00844 | -0.078 | 131.789
6 | 1.169 | 0.00876 | -0.079 | 133.482
6.5 | 1.223 | 0.00909 | -0.08 | 134.469
7 | 1.275 | 0.00953 | -0.081 | 133.838
7.5 | 1.321 | 0.01296 | -0.081 | 101.944
8 | 1.368 | 0.01369 | -0.082 | 99.935
8.5 | 1.414 | 0.01424 | -0.083 | 99.297
9 | 1.457 | 0.01489 | -0.084 | 97.835
9.5 | 1.498 | 0.01562 | -0.085 | 95.891
10 | 1.535 | 0.01636 | -0.086 | 93.811
10.5 | 1.566 | 0.01716 | -0.087 | 91.26
11 | 1.593 | 0.01807 | -0.088 | 88.157
11.5 | 1.615 | 0.01886 | -0.089 | 85.611
12 | 1.632 | 0.01991 | -0.09 | 81.965
12.5 | 1.644 | 0.02098 | -0.091 | 78.359
13 | 1.651 | 0.022 | -0.092 | 75.043
13.5 | 1.648 | 0.02324 | -0.093 | 70.897
14 | 1.639 | 0.02443 | -0.094 | 67.075
14.5 | 1.624 | 0.02595 | -0.094 | 62.575
15 | 1.603 | 0.02752 | -0.095 | 58.253
15.5 | 1.578 | 0.02922 | -0.096 | 53.988
16 | 1.547 | 0.03094 | -0.097 | 50.013
16.5 | 1.513 | 0.03307 | -0.098 | 45.745
17 | 1.475 | 0.03502 | -0.098 | 42.125
17.5 | 1.434 | 0.0375 | -0.099 | 38.234
18 | 1.39 | 0.04041 | -0.1 | 34.392

## 98. Re 8M Mach 0.00 (2)
BIGFOIL.COM POLAR EXPORT
NACA66-716 a=0.2
NACA66-716 a=0.2 |  |  |  | Cl Max: | 1.6507 | at alpha= | 20 | deg
XFOIL ncrit=9 |  |  |  | L/D Max: | 175.412 | at alpha= | 4 | deg
Re: | 8000000 |  |  | Cd Min: | 0.06631 | at alpha= | 20 | deg
Mach: | 0 |  |  | Cl=0 at alpha= | -4.096 | deg
|  |  |  | @ Cl=0.1, Cd= | 0.0056637
|  |  |  | @ Cl=0.4, Cd= | 0.0052276
|  |  |  | @ Cl=0.6, Cd= | 0.0054418
alpha (deg) | Cl | Cd | Cm | Cl/Cd
-17.5 | -1.1515 | 0.03059 | -0.1006 | -37.643
-17 | -1.1404 | 0.0287 | -0.0969 | -39.7352
-16.5 | -1.1616 | 0.02439 | -0.0894 | -47.6261
-16 | -1.1598 | 0.02177 | -0.0829 | -53.2751
-15.5 | -1.1434 | 0.02006 | -0.0777 | -56.999
-15 | -1.1106 | 0.01866 | -0.075 | -59.5177
-14.5 | -1.0752 | 0.01718 | -0.0727 | -62.5844
-14 | -1.0353 | 0.01595 | -0.071 | -64.9091
-13.5 | -0.9919 | 0.01493 | -0.0696 | -66.4367
-13 | -0.9468 | 0.01391 | -0.0686 | -68.0661
-12.5 | -0.8995 | 0.01302 | -0.0677 | -69.086
-12 | -0.8505 | 0.01228 | -0.0672 | -69.259
-11.5 | -0.8002 | 0.01163 | -0.0667 | -68.8048
-11 | -0.7489 | 0.01107 | -0.0665 | -67.6513
-10.5 | -0.6973 | 0.01048 | -0.0662 | -66.5363
-10 | -0.6442 | 0.01008 | -0.0662 | -63.9087
-9.5 | -0.592 | 0.00948 | -0.0661 | -62.4473
-9 | -0.5388 | 0.00898 | -0.066 | -60
-8.5 | -0.4855 | 0.0085 | -0.066 | -57.1176
-8 | -0.432 | 0.00806 | -0.066 | -53.598
-7.5 | -0.378 | 0.0077 | -0.0661 | -49.0909
-7 | -0.3279 | 0.00704 | -0.0655 | -46.5767
-6.5 | -0.2722 | 0.00681 | -0.0659 | -39.9706
-6 | -0.2162 | 0.00657 | -0.0663 | -32.9072
-5.5 | -0.1595 | 0.00639 | -0.0669 | -24.9609
-5 | -0.1024 | 0.00623 | -0.0676 | -16.4366
-4.5 | -0.0459 | 0.00604 | -0.0681 | -7.5993
-4 | 0.0109 | 0.00589 | -0.0688 | 1.8506
-3.5 | 0.0685 | 0.00574 | -0.0696 | 11.9338
-3 | 0.1263 | 0.0056 | -0.0704 | 22.5536
-2.5 | 0.1841 | 0.0055 | -0.0713 | 33.4727
-2 | 0.2414 | 0.00536 | -0.0721 | 45.0373
-1.5 | 0.2994 | 0.00527 | -0.073 | 56.8121
-1 | 0.3571 | 0.00522 | -0.0739 | 68.41
-0.5 | 0.4138 | 0.00523 | -0.0747 | 79.1205
0 | 0.4696 | 0.00535 | -0.0753 | 87.7757
0.5 | 0.5252 | 0.00544 | -0.0759 | 96.5441
1 | 0.5798 | 0.00551 | -0.0763 | 105.2269
1.5 | 0.6331 | 0.00533 | -0.0766 | 118.7805
2 | 0.6781 | 0.00433 | -0.0757 | 156.6051
2.5 | 0.7327 | 0.00449 | -0.0762 | 163.1849
3 | 0.7879 | 0.00467 | -0.0768 | 168.7152
3.5 | 0.8418 | 0.00485 | -0.0771 | 173.567
4 | 0.8946 | 0.0051 | -0.0773 | 175.4118
4.5 | 0.9454 | 0.00539 | -0.0771 | 175.3989
5 | 0.9897 | 0.00582 | -0.0757 | 170.0515
5.5 | 1.0263 | 0.00639 | -0.0728 | 160.6103
6 | 1.0468 | 0.00695 | -0.0664 | 150.6187
6.5 | 1.0656 | 0.0077 | -0.0602 | 138.3896
7 | 1.0902 | 0.00848 | -0.0555 | 128.5613
7.5 | 1.0964 | 0.00998 | -0.048 | 109.8597
8 | 1.1083 | 0.01149 | -0.0419 | 96.4578
8.5 | 1.1252 | 0.01296 | -0.0369 | 86.821
9 | 1.1434 | 0.01448 | -0.0324 | 78.9641
10 | 1.1977 | 0.01691 | -0.0265 | 70.8279
10.5 | 1.2287 | 0.01797 | -0.0243 | 68.3751
11 | 1.2565 | 0.01914 | -0.0216 | 65.6479
11.5 | 1.3117 | 0.02028 | -0.0248 | 64.6795
12 | 1.3871 | 0.02206 | -0.0333 | 62.8785
13 | 1.4359 | 0.02499 | -0.0276 | 57.459
13.5 | 1.4621 | 0.02684 | -0.0259 | 54.4747
14 | 1.491 | 0.02854 | -0.0246 | 52.2425
14.5 | 1.5164 | 0.03054 | -0.0232 | 49.6529
15 | 1.5396 | 0.03272 | -0.0216 | 47.0538
15.5 | 1.5602 | 0.03511 | -0.0199 | 44.4375
16 | 1.5814 | 0.03752 | -0.0185 | 42.1482
16.5 | 1.5995 | 0.04019 | -0.0169 | 39.7985
17 | 1.6141 | 0.04321 | -0.0153 | 37.3548
17.5 | 1.6257 | 0.04647 | -0.0135 | 34.9839
18 | 1.6343 | 0.04992 | -0.0116 | 32.7384
18.5 | 1.6399 | 0.05348 | -0.0094 | 30.6638
19 | 1.645 | 0.05717 | -0.0075 | 28.7738
19.5 | 1.6492 | 0.06136 | -0.0063 | 26.8774
20 | 1.6507 | 0.06631 | -0.0058 | 24.8937

## 99. Re 8M Mach 0.10 (1)
BIGFOIL.COM POLAR EXPORT
NACA66-716 a=0.2
NACA66-716 a=0.2 |  |  |  | Cl Max: | 1.645 | at alpha= | 13 | deg
JavaFoil+Calcfoil stall+Eppler ext transition |  |  |  | L/D Max: | 133.97 | at alpha= | 6.5 | deg
Re: | 8000000 |  |  | Cd Min: | 0.00604 | at alpha= | 1.5 | deg
Mach: | 0.1 |  |  | Cl=0 at alpha= | -3.7951 | deg
|  |  |  | @ Cl=0.1, Cd= | 0.0065819
|  |  |  | @ Cl=0.4, Cd= | 0.0065157
|  |  |  | @ Cl=0.6, Cd= | 0.0070662
alpha (deg) | Cl | Cd | Cm | Cl/Cd
-17.5 | -0.399 | 0.13782 | -0.017 | -2.894
-17 | -0.415 | 0.13207 | -0.017 | -3.14
-16.5 | -0.43 | 0.12395 | -0.018 | -3.471
-16 | -0.445 | 0.12044 | -0.018 | -3.696
-15.5 | -0.459 | 0.11241 | -0.018 | -4.086
-15 | -0.473 | 0.10702 | -0.019 | -4.415
-14.5 | -0.484 | 0.10148 | -0.019 | -4.772
-14 | -0.494 | 0.09613 | -0.02 | -5.141
-13.5 | -0.502 | 0.08998 | -0.02 | -5.58
-13 | -0.508 | 0.08503 | -0.021 | -5.968
-12.5 | -0.51 | 0.081 | -0.022 | -6.3
-12 | -0.51 | 0.07567 | -0.022 | -6.735
-11.5 | -0.506 | 0.07206 | -0.023 | -7.018
-11 | -0.498 | 0.06784 | -0.023 | -7.341
-10.5 | -0.486 | 0.06455 | -0.024 | -7.533
-10 | -0.471 | 0.06002 | -0.024 | -7.842
-9.5 | -0.451 | 0.05644 | -0.025 | -7.988
-9 | -0.427 | 0.05351 | -0.026 | -7.977
-8.5 | -0.399 | 0.05009 | -0.026 | -7.967
-8 | -0.368 | 0.04616 | -0.028 | -7.979
-7.5 | -0.334 | 0.04326 | -0.029 | -7.71
-7 | -0.364 | 0.0075 | -0.053 | -48.502
-6.5 | -0.313 | 0.00733 | -0.054 | -42.708
-6 | -0.259 | 0.00678 | -0.055 | -38.264
-5.5 | -0.203 | 0.00664 | -0.056 | -30.639
-5 | -0.145 | 0.00653 | -0.057 | -22.219
-4.5 | -0.086 | 0.0064 | -0.058 | -13.375
-4 | -0.025 | 0.00654 | -0.059 | -3.859
-3.5 | 0.036 | 0.0066 | -0.06 | 5.417
-3 | 0.097 | 0.00658 | -0.061 | 14.769
-2.5 | 0.159 | 0.00662 | -0.062 | 24.022
-2 | 0.221 | 0.00668 | -0.063 | 33.108
-1.5 | 0.283 | 0.00681 | -0.064 | 41.605
-1 | 0.346 | 0.00697 | -0.065 | 49.607
-0.5 | 0.409 | 0.00644 | -0.066 | 63.566
0 | 0.468 | 0.00701 | -0.067 | 66.811
0.5 | 0.527 | 0.00715 | -0.068 | 73.685
1 | 0.587 | 0.00735 | -0.069 | 79.935
1.5 | 0.647 | 0.00604 | -0.07 | 107.149
2 | 0.707 | 0.00629 | -0.071 | 112.44
2.5 | 0.766 | 0.0066 | -0.072 | 116.155
3 | 0.826 | 0.00687 | -0.073 | 120.174
3.5 | 0.885 | 0.00717 | -0.074 | 123.405
4 | 0.943 | 0.0075 | -0.075 | 125.734
4.5 | 1.002 | 0.00786 | -0.076 | 127.467
5 | 1.06 | 0.00819 | -0.077 | 129.485
5.5 | 1.118 | 0.00851 | -0.078 | 131.311
6 | 1.174 | 0.00884 | -0.079 | 132.794
6.5 | 1.228 | 0.00917 | -0.08 | 133.97
7 | 1.281 | 0.0096 | -0.081 | 133.443
7.5 | 1.326 | 0.01308 | -0.082 | 101.356
8 | 1.374 | 0.01384 | -0.083 | 99.273
8.5 | 1.419 | 0.01439 | -0.084 | 98.668
9 | 1.462 | 0.01507 | -0.085 | 96.992
9.5 | 1.502 | 0.0158 | -0.086 | 95.08
10 | 1.539 | 0.01655 | -0.087 | 93.003
10.5 | 1.569 | 0.01739 | -0.087 | 90.221
11 | 1.595 | 0.01831 | -0.088 | 87.095
11.5 | 1.615 | 0.01928 | -0.089 | 83.789
12 | 1.63 | 0.02028 | -0.09 | 80.374
12.5 | 1.641 | 0.02132 | -0.091 | 76.965
13 | 1.645 | 0.02237 | -0.092 | 73.564
13.5 | 1.639 | 0.02366 | -0.093 | 69.267
14 | 1.626 | 0.02498 | -0.094 | 65.077
14.5 | 1.606 | 0.02643 | -0.095 | 60.766
15 | 1.581 | 0.0282 | -0.096 | 56.069
15.5 | 1.551 | 0.02986 | -0.096 | 51.924
16 | 1.515 | 0.03169 | -0.097 | 47.817
16.5 | 1.475 | 0.03394 | -0.098 | 43.461
17 | 1.431 | 0.03642 | -0.099 | 39.301
17.5 | 1.385 | 0.03869 | -0.099 | 35.786
18 | 1.335 | 0.04197 | -0.1 | 31.803

## 100. Re 8M Mach 0.10 (2)
BIGFOIL.COM POLAR EXPORT
NACA66-716 a=0.2
NACA66-716 a=0.2 |  |  |  | Cl Max: | 1.6405 | at alpha= | 20 | deg
XFOIL ncrit=9 |  |  |  | L/D Max: | 175.656 | at alpha= | 4.5 | deg
Re: | 8000000 |  |  | Cd Min: | 0.18842 | at alpha= | -19 | deg
Mach: | 0.1 |  |  | Cl=0 at alpha= | -4.0998 | deg
|  |  |  | @ Cl=0.1, Cd= | 0.005671
|  |  |  | @ Cl=0.4, Cd= | 0.0052371
|  |  |  | @ Cl=0.6, Cd= | 0.005478
alpha (deg) | Cl | Cd | Cm | Cl/Cd
-19 | -0.3812 | 0.18842 | -0.0342 | -2.0231
-18.5 | -0.3616 | 0.18322 | -0.0381 | -1.9736
-18 | -0.4024 | 0.159 | -0.0464 | -2.5308
-17.5 | -0.3926 | 0.15126 | -0.051 | -2.5955
-17 | -0.3925 | 0.14136 | -0.0564 | -2.7766
-16 | -1.0765 | 0.02854 | -0.0966 | -37.719
-15.5 | -1.1075 | 0.02382 | -0.0868 | -46.4945
-15 | -1.0951 | 0.02155 | -0.0811 | -50.8167
-14.5 | -1.0699 | 0.01923 | -0.0775 | -55.637
-14 | -1.0353 | 0.01749 | -0.0749 | -59.1938
-13.5 | -0.9946 | 0.01613 | -0.073 | -61.6615
-13 | -0.9513 | 0.01482 | -0.0714 | -64.1903
-12.5 | -0.905 | 0.01372 | -0.0703 | -65.9621
-12 | -0.8564 | 0.01279 | -0.0694 | -66.9586
-11.5 | -0.8061 | 0.01201 | -0.0687 | -67.1191
-11 | -0.7546 | 0.01135 | -0.0682 | -66.4846
-10.5 | -0.7026 | 0.0107 | -0.0678 | -65.6636
-10 | -0.649 | 0.01026 | -0.0677 | -63.2554
-9.5 | -0.5958 | 0.00967 | -0.0675 | -61.6132
-9 | -0.5422 | 0.00912 | -0.0673 | -59.4518
-8.5 | -0.4884 | 0.00861 | -0.0671 | -56.7247
-8 | -0.4345 | 0.00815 | -0.067 | -53.3129
-7.5 | -0.3801 | 0.00777 | -0.067 | -48.9189
-6.5 | -0.2736 | 0.00685 | -0.0667 | -39.9416
-6 | -0.2173 | 0.00659 | -0.067 | -32.9742
-5.5 | -0.1601 | 0.00641 | -0.0676 | -24.9766
-5 | -0.1026 | 0.00625 | -0.0682 | -16.416
-4.5 | -0.0457 | 0.00606 | -0.0688 | -7.5413
-4 | 0.0114 | 0.00591 | -0.0694 | 1.9289
-3.5 | 0.0694 | 0.00575 | -0.0701 | 12.0696
-3 | 0.1275 | 0.0056 | -0.0709 | 22.7679
-2.5 | 0.1856 | 0.00551 | -0.0718 | 33.6842
-2 | 0.2433 | 0.00537 | -0.0726 | 45.3073
-1.5 | 0.3017 | 0.00527 | -0.0735 | 57.2486
-1 | 0.3598 | 0.00523 | -0.0744 | 68.7954
-0.5 | 0.4167 | 0.00524 | -0.0752 | 79.5229
0 | 0.4726 | 0.00536 | -0.0758 | 88.1716
0.5 | 0.5286 | 0.00545 | -0.0764 | 96.9908
1 | 0.5836 | 0.00553 | -0.0768 | 105.5335
1.5 | 0.6372 | 0.00536 | -0.0771 | 118.8806
2 | 0.6821 | 0.00436 | -0.0761 | 156.445
2.5 | 0.737 | 0.00451 | -0.0766 | 163.4146
3 | 0.7924 | 0.00469 | -0.0771 | 168.9552
3.5 | 0.8464 | 0.00488 | -0.0774 | 173.4426
4 | 0.8992 | 0.00514 | -0.0775 | 174.9416
4.5 | 0.9503 | 0.00541 | -0.0773 | 175.6562
5 | 0.9945 | 0.00585 | -0.0757 | 170
5.5 | 1.0302 | 0.00642 | -0.0726 | 160.4673
6 | 1.0477 | 0.007 | -0.0656 | 149.6714
6.5 | 1.0671 | 0.00779 | -0.0595 | 136.9833
7 | 1.0927 | 0.00858 | -0.0549 | 127.3543
7.5 | 1.0989 | 0.01012 | -0.0474 | 108.587
8 | 1.1095 | 0.0117 | -0.0411 | 94.8291
8.5 | 1.1263 | 0.0132 | -0.036 | 85.3258
9 | 1.1442 | 0.01477 | -0.0315 | 77.4678
10.5 | 1.2291 | 0.01838 | -0.0231 | 66.8716
11 | 1.2574 | 0.01956 | -0.0205 | 64.2843
11.5 | 1.3144 | 0.02085 | -0.0242 | 63.0408
12 | 1.3705 | 0.0225 | -0.0281 | 60.9111
12.5 | 1.408 | 0.02407 | -0.028 | 58.4961
13 | 1.4383 | 0.02564 | -0.0265 | 56.0959
13.5 | 1.4644 | 0.02757 | -0.0248 | 53.1157
14 | 1.4915 | 0.02949 | -0.0233 | 50.5765
14.5 | 1.5182 | 0.03139 | -0.0218 | 48.3657
15 | 1.5401 | 0.03375 | -0.0201 | 45.6326
15.5 | 1.5587 | 0.03641 | -0.0183 | 42.8097
16 | 1.5801 | 0.03884 | -0.0168 | 40.6823
16.5 | 1.5993 | 0.04148 | -0.0153 | 38.5559
17 | 1.6122 | 0.04472 | -0.0135 | 36.051
17.5 | 1.6223 | 0.04813 | -0.0116 | 33.7066
18 | 1.6305 | 0.05163 | -0.0095 | 31.5805
18.5 | 1.6342 | 0.05538 | -0.0072 | 29.5088
19 | 1.6377 | 0.05949 | -0.0055 | 27.529
19.5 | 1.6401 | 0.0642 | -0.0047 | 25.5467
20 | 1.6405 | 0.06951 | -0.0044 | 23.6009

## 101. Re 8M Mach 0.25 (1)
BIGFOIL.COM POLAR EXPORT
NACA66-716 a=0.2
NACA66-716 a=0.2 |  |  |  | Cl Max: | 1.611 | at alpha= | 12 | deg
JavaFoil+Calcfoil stall+Eppler ext transition |  |  |  | L/D Max: | 130.858 | at alpha= | 6.5 | deg
Re: | 8000000 |  |  | Cd Min: | 0.00622 | at alpha= | 1.5 | deg
Mach: | 0.25 |  |  | Cl=0 at alpha= | -3.7936 | deg
|  |  |  | @ Cl=0.1, Cd= | 0.00665
|  |  |  | @ Cl=0.4, Cd= | 0.0068469
|  |  |  | @ Cl=0.6, Cd= | 0.0074661
alpha (deg) | Cl | Cd | Cm | Cl/Cd
-15 | -0.136 | 0.11717 | -0.019 | -1.158
-14.5 | -0.202 | 0.11127 | -0.019 | -1.815
-14 | -0.251 | 0.10484 | -0.02 | -2.392
-13.5 | -0.293 | 0.09744 | -0.02 | -3.002
-13 | -0.329 | 0.09159 | -0.021 | -3.59
-12.5 | -0.36 | 0.08641 | -0.021 | -4.167
-12 | -0.386 | 0.08207 | -0.022 | -4.701
-11.5 | -0.406 | 0.07583 | -0.022 | -5.35
-11 | -0.419 | 0.07114 | -0.023 | -5.894
-10.5 | -0.426 | 0.06725 | -0.023 | -6.337
-10 | -0.427 | 0.0622 | -0.024 | -6.859
-9.5 | -0.42 | 0.0586 | -0.025 | -7.169
-9 | -0.407 | 0.05438 | -0.026 | -7.481
-8.5 | -0.387 | 0.05144 | -0.026 | -7.525
-8 | -0.362 | 0.04791 | -0.027 | -7.55
-7.5 | -0.332 | 0.04397 | -0.029 | -7.546
-7 | -0.296 | 0.04168 | -0.03 | -7.106
-6.5 | -0.317 | 0.00744 | -0.055 | -42.568
-6 | -0.264 | 0.00721 | -0.056 | -36.563
-5.5 | -0.208 | 0.00674 | -0.057 | -30.791
-5 | -0.148 | 0.00662 | -0.058 | -22.418
-4.5 | -0.088 | 0.0065 | -0.059 | -13.489
-4 | -0.026 | 0.00663 | -0.06 | -3.903
-3.5 | 0.037 | 0.00668 | -0.061 | 5.487
-3 | 0.1 | 0.00665 | -0.063 | 14.989
-2.5 | 0.163 | 0.00676 | -0.064 | 24.135
-2 | 0.227 | 0.00683 | -0.065 | 33.265
-1.5 | 0.291 | 0.00689 | -0.066 | 42.231
-1 | 0.355 | 0.00648 | -0.067 | 54.775
-0.5 | 0.42 | 0.00701 | -0.068 | 59.974
0 | 0.48 | 0.00718 | -0.069 | 66.922
0.5 | 0.54 | 0.00735 | -0.07 | 73.545
1 | 0.602 | 0.00747 | -0.071 | 80.584
1.5 | 0.664 | 0.00622 | -0.072 | 106.747
2 | 0.725 | 0.00652 | -0.073 | 111.256
2.5 | 0.786 | 0.0068 | -0.074 | 115.589
3 | 0.847 | 0.0071 | -0.075 | 119.182
3.5 | 0.907 | 0.00744 | -0.076 | 121.941
4 | 0.967 | 0.0078 | -0.077 | 123.911
4.5 | 1.027 | 0.00819 | -0.078 | 125.394
5 | 1.086 | 0.00853 | -0.079 | 127.316
5.5 | 1.145 | 0.00888 | -0.08 | 128.922
6 | 1.203 | 0.00923 | -0.081 | 130.276
6.5 | 1.258 | 0.00961 | -0.082 | 130.858
7 | 1.311 | 0.01009 | -0.083 | 129.989
7.5 | 1.356 | 0.01384 | -0.084 | 98.002
8 | 1.403 | 0.01459 | -0.085 | 96.202
8.5 | 1.448 | 0.01529 | -0.086 | 94.72
9 | 1.489 | 0.01606 | -0.087 | 92.708
9.5 | 1.526 | 0.01689 | -0.088 | 90.339
10 | 1.559 | 0.01776 | -0.089 | 87.735
10.5 | 1.582 | 0.01875 | -0.09 | 84.377
11 | 1.599 | 0.01985 | -0.091 | 80.546
11.5 | 1.609 | 0.02097 | -0.092 | 76.723
12 | 1.611 | 0.02209 | -0.093 | 72.923
12.5 | 1.604 | 0.02334 | -0.093 | 68.723
13 | 1.589 | 0.02477 | -0.094 | 64.14
13.5 | 1.556 | 0.02655 | -0.095 | 58.593
14 | 1.512 | 0.02826 | -0.096 | 53.496
14.5 | 1.457 | 0.03043 | -0.097 | 47.889
15 | 1.393 | 0.03233 | -0.098 | 43.102
15.5 | 1.319 | 0.03505 | -0.098 | 37.629
16 | 1.236 | 0.03801 | -0.099 | 32.52
16.5 | 1.145 | 0.0416 | -0.1 | 27.524
17 | 1.041 | 0.04972 | -0.099 | 20.946

## 102. Re 8M Mach 0.25 (2)
BIGFOIL.COM POLAR EXPORT
NACA66-716 a=0.2
NACA66-716 a=0.2 |  |  |  | Cl Max: | 1.5959 | at alpha= | 18.5 | deg
XFOIL ncrit=9 |  |  |  | L/D Max: | 174.526 | at alpha= | 4.5 | deg
Re: | 8000000 |  |  | Cd Min: | 0.13711 | at alpha= | -16 | deg
Mach: | 0.25 |  |  | Cl=0 at alpha= | -4.1244 | deg
|  |  |  | @ Cl=0.1, Cd= | 0.0057464
|  |  |  | @ Cl=0.4, Cd= | 0.0052775
|  |  |  | @ Cl=0.6, Cd= | 0.0056232
alpha (deg) | Cl | Cd | Cm | Cl/Cd
-16 | -0.3342 | 0.13711 | -0.0636 | -2.4375
-15 | -0.3293 | 0.11897 | -0.0737 | -2.7679
-14.5 | -0.3244 | 0.11093 | -0.0783 | -2.9244
-14 | -0.3213 | 0.10287 | -0.083 | -3.1234
-13.5 | -0.3191 | 0.09499 | -0.0875 | -3.3593
-13 | -0.3541 | 0.08136 | -0.0952 | -4.3523
-12.5 | -0.4029 | 0.06621 | -0.1066 | -6.0852
-12 | -0.4946 | 0.0529 | -0.1104 | -9.3497
-11.5 | -0.5653 | 0.04577 | -0.1012 | -12.3509
-11 | -0.7559 | 0.01774 | -0.0815 | -42.6099
-10.5 | -0.7235 | 0.01382 | -0.0782 | -52.3517
-10 | -0.6727 | 0.0121 | -0.0766 | -55.595
-9.5 | -0.6175 | 0.01104 | -0.0756 | -55.933
-9 | -0.5611 | 0.01019 | -0.0747 | -55.0638
-8.5 | -0.5046 | 0.00941 | -0.074 | -53.6238
-8 | -0.4481 | 0.00873 | -0.0733 | -51.3288
-7.5 | -0.3914 | 0.00819 | -0.0728 | -47.79
-7 | -0.3344 | 0.00776 | -0.0723 | -43.0928
-6.5 | -0.2778 | 0.00728 | -0.0719 | -38.1593
-6 | -0.2226 | 0.00675 | -0.0713 | -32.9778
-5.5 | -0.1635 | 0.00652 | -0.0715 | -25.0767
-5 | -0.1038 | 0.00635 | -0.0718 | -16.3465
-4.5 | -0.0441 | 0.0062 | -0.0723 | -7.1129
-4 | 0.0146 | 0.00598 | -0.0726 | 2.4415
-3.5 | 0.0746 | 0.00581 | -0.0733 | 12.8399
-3 | 0.1345 | 0.00566 | -0.074 | 23.7633
-2.5 | 0.1946 | 0.00556 | -0.0747 | 35
-2 | 0.2544 | 0.00541 | -0.0755 | 47.024
-1.5 | 0.3144 | 0.00531 | -0.0763 | 59.209
-1 | 0.3744 | 0.00526 | -0.0772 | 71.1787
-0.5 | 0.4329 | 0.0053 | -0.0779 | 81.6792
0.5 | 0.5473 | 0.00554 | -0.0789 | 98.7906
1 | 0.6043 | 0.00563 | -0.0793 | 107.3357
1.5 | 0.6586 | 0.00552 | -0.0794 | 119.3116
2 | 0.704 | 0.00447 | -0.0782 | 157.4944
2.5 | 0.7605 | 0.00462 | -0.0785 | 164.6104
3 | 0.8163 | 0.00482 | -0.0788 | 169.3568
3.5 | 0.8704 | 0.00506 | -0.0787 | 172.0158
4 | 0.924 | 0.00531 | -0.0785 | 174.0113
4.5 | 0.9756 | 0.00559 | -0.0779 | 174.5259
5 | 1.017 | 0.00604 | -0.0753 | 168.3775
5.5 | 1.0409 | 0.00653 | -0.069 | 159.4028
6 | 1.0566 | 0.00738 | -0.0617 | 143.1707
6.5 | 1.0747 | 0.00841 | -0.0554 | 127.7883
7 | 1.1015 | 0.00934 | -0.0508 | 117.9336
7.5 | 1.1127 | 0.01091 | -0.0441 | 101.989
8 | 1.1197 | 0.01277 | -0.0372 | 87.6821
8.5 | 1.1305 | 0.01467 | -0.0312 | 77.062
9 | 1.1453 | 0.01656 | -0.0261 | 69.1606
9.5 | 1.168 | 0.01822 | -0.0223 | 64.1054
10.5 | 1.2319 | 0.02078 | -0.0174 | 59.283
11 | 1.2597 | 0.02216 | -0.0143 | 56.8457
11.5 | 1.3282 | 0.02387 | -0.0201 | 55.6431
12 | 1.4042 | 0.02609 | -0.0281 | 53.8214
13 | 1.4443 | 0.02985 | -0.0203 | 48.3853
13.5 | 1.4707 | 0.03208 | -0.0183 | 45.8448
14 | 1.4954 | 0.03448 | -0.0163 | 43.3701
14.5 | 1.5184 | 0.03703 | -0.0143 | 41.0046
15 | 1.5363 | 0.04002 | -0.012 | 38.3883
15.5 | 1.5553 | 0.04301 | -0.0101 | 36.1614
16 | 1.57 | 0.0464 | -0.008 | 33.8362
16.5 | 1.581 | 0.05005 | -0.0058 | 31.5884
17 | 1.5833 | 0.0544 | -0.0032 | 29.1048
17.5 | 1.5865 | 0.05852 | -0.0006 | 27.1104
18 | 1.5916 | 0.06295 | 0.0011 | 25.2836
18.5 | 1.5959 | 0.06799 | 0.0018 | 23.4726
19 | 1.5942 | 0.07401 | 0.0018 | 21.5403
19.5 | 1.591 | 0.08053 | 0.0013 | 19.7566
20 | 1.5861 | 0.08761 | 0 | 18.1041

## 103. Re 8M Mach 0.50 (1)
BIGFOIL.COM POLAR EXPORT
NACA66-716 a=0.2
NACA66-716 a=0.2 |  |  |  | Cl Max: | 1.535 | at alpha= | 9 | deg
JavaFoil+Calcfoil stall+Eppler ext transition |  |  |  | L/D Max: | 117.819 | at alpha= | 5.5 | deg
Re: | 8000000 |  |  | Cd Min: | 0.00708 | at alpha= | -4.5 | deg
Mach: | 0.5 |  |  | Cl=0 at alpha= | -3.7941 | deg
|  |  |  | @ Cl=0.1, Cd= | 0.0072508
|  |  |  | @ Cl=0.4, Cd= | 0.0073808
|  |  |  | @ Cl=0.6, Cd= | 0.0080444
alpha (deg) | Cl | Cd | Cm | Cl/Cd
-20 | -0.919 | 0.15051 | -0.021 | -6.106
-19.5 | -0.89 | 0.14679 | -0.021 | -6.061
-19 | -0.861 | 0.14204 | -0.021 | -6.061
-18.5 | -0.833 | 0.13754 | -0.021 | -6.058
-18 | -0.805 | 0.13222 | -0.022 | -6.091
-17.5 | -0.778 | 0.13189 | -0.022 | -5.896
-17 | -0.749 | 0.12483 | -0.022 | -6.003
-16.5 | -0.72 | 0.12033 | -0.022 | -5.986
-16 | -0.693 | 0.11203 | -0.023 | -6.181
-15.5 | -0.665 | 0.10425 | -0.023 | -6.375
-15 | -0.637 | 0.09678 | -0.024 | -6.583
-14.5 | -0.609 | 0.09096 | -0.025 | -6.697
-14 | -0.581 | 0.08628 | -0.026 | -6.738
-13.5 | -0.555 | 0.07885 | -0.028 | -7.039
-13 | -0.522 | 0.09255 | -0.025 | -5.641
-12.5 | -0.494 | 0.08417 | -0.025 | -5.867
-12 | -0.466 | 0.07724 | -0.026 | -6.029
-11.5 | -0.438 | 0.07122 | -0.026 | -6.144
-11 | -0.41 | 0.06629 | -0.028 | -6.18
-10.5 | -0.382 | 0.06226 | -0.029 | -6.13
-10 | -0.354 | 0.05784 | -0.03 | -6.117
-9.5 | -0.326 | 0.05326 | -0.032 | -6.125
-9 | -0.295 | 0.05649 | -0.028 | -5.228
-8.5 | -0.266 | 0.05864 | -0.027 | -4.544
-8 | -0.238 | 0.05292 | -0.028 | -4.501
-7.5 | -0.21 | 0.0482 | -0.029 | -4.356
-7 | -0.182 | 0.04796 | -0.029 | -3.787
-6.5 | -0.153 | 0.04619 | -0.029 | -3.316
-6 | -0.203 | 0.04197 | -0.03 | -4.836
-5.5 | -0.174 | 0.03854 | -0.032 | -4.506
-5 | -0.128 | 0.03521 | -0.034 | -3.645
-4.5 | -0.095 | 0.00708 | -0.066 | -13.442
-4 | -0.028 | 0.00726 | -0.068 | -3.909
-3.5 | 0.04 | 0.00731 | -0.069 | 5.53
-3 | 0.111 | 0.00724 | -0.07 | 15.272
-2.5 | 0.181 | 0.00718 | -0.071 | 25.264
-2 | 0.253 | 0.00722 | -0.072 | 35.045
-1.5 | 0.325 | 0.00725 | -0.073 | 44.784
-1 | 0.396 | 0.00737 | -0.074 | 53.781
-0.5 | 0.47 | 0.00757 | -0.075 | 62.096
0 | 0.533 | 0.00786 | -0.076 | 67.892
0.5 | 0.599 | 0.00804 | -0.077 | 74.546
1 | 0.667 | 0.00834 | -0.078 | 80.041
1.5 | 0.735 | 0.0071 | -0.079 | 103.624
2 | 0.803 | 0.00749 | -0.081 | 107.298
2.5 | 0.871 | 0.00785 | -0.082 | 110.859
3 | 0.937 | 0.00831 | -0.083 | 112.821
3.5 | 1.004 | 0.00875 | -0.084 | 114.742
4 | 1.07 | 0.00928 | -0.085 | 115.336
4.5 | 1.136 | 0.00978 | -0.086 | 116.112
5 | 1.201 | 0.01026 | -0.087 | 117.035
5.5 | 1.265 | 0.01074 | -0.089 | 117.819
6 | 1.327 | 0.01127 | -0.09 | 117.777
6.5 | 1.384 | 0.01183 | -0.091 | 116.995
7 | 1.43 | 0.01684 | -0.092 | 84.958
7.5 | 1.475 | 0.01789 | -0.093 | 82.436
8 | 1.51 | 0.01904 | -0.094 | 79.303
8.5 | 1.532 | 0.02027 | -0.095 | 75.609
9 | 1.535 | 0.02181 | -0.096 | 70.4
9.5 | 1.505 | 0.02371 | -0.097 | 63.492
10 | 1.4 | 0.02588 | -0.098 | 54.095
10.5 | 0.938 | 0.02852 | -0.099 | 32.885
11 | 0.965 | 0.03187 | -0.1 | 30.277
11.5 | 0.998 | 0.03168 | -0.101 | 31.508
12 | 1.026 | 0.03499 | -0.102 | 29.339
12.5 | 1.052 | 0.03941 | -0.102 | 26.687
13 | 1.086 | 0.03802 | -0.104 | 28.555
13.5 | 1.111 | 0.0429 | -0.104 | 25.894
14 | 1.137 | 0.04766 | -0.105 | 23.864

## 104. Re 8M Mach 0.50 (2)
BIGFOIL.COM POLAR EXPORT
NACA66-716 a=0.2
NACA66-716 a=0.2 |  |  |  | Cl Max: | 1.4294 | at alpha= | 13.5 | deg
XFOIL ncrit=9 |  |  |  | L/D Max: | 157.715 | at alpha= | 2.5 | deg
Re: | 8000000 |  |  | Cd Min: | 0.22826 | at alpha= | -20 | deg
Mach: | 0.5 |  |  | Cl=0 at alpha= | -4.2719 | deg
|  |  |  | @ Cl=0.1, Cd= | 0.0062297
|  |  |  | @ Cl=0.4, Cd= | 0.005511
|  |  |  | @ Cl=0.6, Cd= | 0.0058585
alpha (deg) | Cl | Cd | Cm | Cl/Cd
-20 | -0.4109 | 0.22826 | -0.0272 | -1.8001
-19.5 | -0.3878 | 0.22118 | -0.0321 | -1.7533
-19 | -0.3643 | 0.21425 | -0.0369 | -1.7004
-18.5 | -0.3409 | 0.20729 | -0.0417 | -1.6446
-18 | -0.3181 | 0.20016 | -0.0464 | -1.5892
-17.5 | -0.2951 | 0.19296 | -0.0511 | -1.5293
-17 | -0.277 | 0.18384 | -0.0556 | -1.5067
-16.5 | -0.2585 | 0.17505 | -0.0602 | -1.4767
-16 | -0.242 | 0.16619 | -0.0649 | -1.4562
-15.5 | -0.2171 | 0.16015 | -0.0693 | -1.3556
-15 | -0.1962 | 0.15287 | -0.0737 | -1.2834
-14.5 | -0.1785 | 0.14486 | -0.0782 | -1.2322
-14 | -0.1619 | 0.13689 | -0.0826 | -1.1827
-13.5 | -0.147 | 0.12877 | -0.087 | -1.1416
-13 | -0.1413 | 0.11906 | -0.0919 | -1.1868
-12.5 | -0.1357 | 0.10992 | -0.0967 | -1.2345
-12 | -0.1365 | 0.10016 | -0.102 | -1.3628
-11.5 | -0.1312 | 0.09204 | -0.1065 | -1.4255
-11 | -0.1294 | 0.08376 | -0.1113 | -1.5449
-10.5 | -0.1296 | 0.07571 | -0.1159 | -1.7118
-10 | -0.1424 | 0.0663 | -0.1218 | -2.1478
-9.5 | -0.1623 | 0.05681 | -0.1295 | -2.8569
-9 | -0.1922 | 0.0496 | -0.1311 | -3.875
-8.5 | -0.2323 | 0.04405 | -0.1255 | -5.2736
-8 | -0.2553 | 0.03844 | -0.1191 | -6.6415
-7.5 | -0.2642 | 0.03209 | -0.1131 | -8.2331
-7 | -0.269 | 0.02458 | -0.1062 | -10.9439
-6.5 | -0.268 | 0.01594 | -0.0991 | -16.813
-6 | -0.231 | 0.00891 | -0.0958 | -25.9259
-5.5 | -0.1691 | 0.00749 | -0.093 | -22.5768
-5 | -0.1019 | 0.00705 | -0.0912 | -14.4539
-4.5 | -0.0317 | 0.00683 | -0.0904 | -4.6413
-4 | 0.0378 | 0.00659 | -0.0898 | 5.736
-3.5 | 0.1034 | 0.00621 | -0.0889 | 16.6506
-3 | 0.1709 | 0.00599 | -0.0886 | 28.5309
-2.5 | 0.2391 | 0.00583 | -0.0888 | 41.012
-2 | 0.3072 | 0.00566 | -0.0891 | 54.2756
-1.5 | 0.3745 | 0.00553 | -0.0895 | 67.7215
-1 | 0.4417 | 0.00548 | -0.09 | 80.6022
-0.5 | 0.5064 | 0.00558 | -0.0902 | 90.7527
0 | 0.5681 | 0.00576 | -0.0899 | 98.6285
0.5 | 0.6296 | 0.00595 | -0.0895 | 105.8151
1 | 0.6905 | 0.00611 | -0.0891 | 113.0115
2 | 0.7889 | 0.00509 | -0.0844 | 154.9902
2.5 | 0.8422 | 0.00534 | -0.0824 | 157.7154
3 | 0.8825 | 0.00564 | -0.0776 | 156.4716
3.5 | 0.9151 | 0.00618 | -0.0716 | 148.0744
4 | 0.9536 | 0.00683 | -0.067 | 139.6193
4.5 | 0.9928 | 0.00756 | -0.0627 | 131.3228
5 | 1.0302 | 0.00845 | -0.0582 | 121.9172
6 | 1.098 | 0.01067 | -0.0485 | 102.9053
6.5 | 1.1241 | 0.01213 | -0.0428 | 92.6711
7 | 1.1484 | 0.01373 | -0.037 | 83.6417
7.5 | 1.1715 | 0.01552 | -0.0313 | 75.4832
8.5 | 1.1751 | 0.02136 | -0.0163 | 55.014
9 | 1.1663 | 0.02523 | -0.0087 | 46.2267
10 | 1.2148 | 0.03049 | -0.0009 | 39.8426
10.5 | 1.2463 | 0.03291 | 0.0023 | 37.8699
11 | 1.2761 | 0.03543 | 0.0056 | 36.0175
11.5 | 1.3257 | 0.03881 | 0.004 | 34.1587
12 | 1.3974 | 0.04346 | -0.0031 | 32.1537
13 | 1.4232 | 0.05135 | 0.0053 | 27.7157
13.5 | 1.4294 | 0.0561 | 0.009 | 25.4795
14 | 1.4278 | 0.06156 | 0.0125 | 23.1936
14.5 | 1.4225 | 0.0679 | 0.0149 | 20.9499
15 | 1.4081 | 0.07575 | 0.0158 | 18.5888
15.5 | 1.3888 | 0.08474 | 0.0152 | 16.389
16 | 1.3674 | 0.09458 | 0.0133 | 14.4576
16.5 | 1.3436 | 0.10529 | 0.0101 | 12.7609
17 | 1.3159 | 0.11688 | 0.0056 | 11.2586
17.5 | 1.2897 | 0.12885 | 0.0002 | 10.0093
18 | 1.2658 | 0.14096 | -0.006 | 8.9799
18.5 | 1.2449 | 0.15317 | -0.013 | 8.1276

## 105. Re 10M Mach 0.00 (1)
BIGFOIL.COM POLAR EXPORT
NACA66-716 a=0.2
NACA66-716 a=0.2 |  |  |  | Cl Max: | 1.653 | at alpha= | 13 | deg
JavaFoil+Calcfoil stall+Eppler ext transition |  |  |  | L/D Max: | 137.189 | at alpha= | 7 | deg
Re: | 10000000 |  |  | Cd Min: | 0.00601 | at alpha= | 1.5 | deg
Mach: | 0 |  |  | Cl=0 at alpha= | -3.7951 | deg
|  |  |  | @ Cl=0.1, Cd= | 0.006582
|  |  |  | @ Cl=0.4, Cd= | 0.0064278
|  |  |  | @ Cl=0.6, Cd= | 0.0069625
alpha (deg) | Cl | Cd | Cm | Cl/Cd
-18 | -0.431 | 0.14263 | -0.017 | -3.022
-17.5 | -0.445 | 0.13413 | -0.017 | -3.315
-17 | -0.458 | 0.1275 | -0.017 | -3.593
-16.5 | -0.471 | 0.12104 | -0.018 | -3.893
-16 | -0.483 | 0.1145 | -0.018 | -4.222
-15.5 | -0.495 | 0.10986 | -0.019 | -4.502
-15 | -0.505 | 0.10371 | -0.019 | -4.867
-14.5 | -0.513 | 0.09867 | -0.02 | -5.203
-14 | -0.52 | 0.09369 | -0.02 | -5.554
-13.5 | -0.525 | 0.08875 | -0.021 | -5.917
-13 | -0.527 | 0.08407 | -0.021 | -6.274
-12.5 | -0.527 | 0.07962 | -0.022 | -6.621
-12 | -0.524 | 0.07502 | -0.022 | -6.983
-11.5 | -0.517 | 0.07076 | -0.023 | -7.309
-11 | -0.507 | 0.06656 | -0.023 | -7.618
-10.5 | -0.493 | 0.06349 | -0.024 | -7.767
-10 | -0.476 | 0.05899 | -0.025 | -8.067
-9.5 | -0.455 | 0.0551 | -0.026 | -8.254
-9 | -0.429 | 0.05257 | -0.026 | -8.165
-8.5 | -0.401 | 0.04906 | -0.027 | -8.172
-8 | -0.37 | 0.04474 | -0.029 | -8.266
-7.5 | -0.336 | 0.0404 | -0.032 | -8.32
-7 | -0.363 | 0.00723 | -0.052 | -50.192
-6.5 | -0.312 | 0.00701 | -0.053 | -44.515
-6 | -0.259 | 0.00658 | -0.054 | -39.286
-5.5 | -0.203 | 0.00646 | -0.055 | -31.367
-5 | -0.145 | 0.00658 | -0.056 | -21.978
-4.5 | -0.085 | 0.00656 | -0.057 | -12.991
-4 | -0.025 | 0.00655 | -0.059 | -3.841
-3.5 | 0.036 | 0.00662 | -0.06 | 5.369
-3 | 0.097 | 0.00658 | -0.061 | 14.702
-2.5 | 0.158 | 0.00662 | -0.062 | 23.92
-2 | 0.22 | 0.00663 | -0.063 | 33.166
-1.5 | 0.282 | 0.00672 | -0.064 | 41.969
-1 | 0.344 | 0.00689 | -0.065 | 49.901
-0.5 | 0.407 | 0.00637 | -0.066 | 63.895
0 | 0.466 | 0.00697 | -0.067 | 66.961
0.5 | 0.525 | 0.00714 | -0.068 | 73.545
1 | 0.585 | 0.00728 | -0.069 | 80.326
1.5 | 0.645 | 0.00601 | -0.07 | 107.329
2 | 0.704 | 0.00625 | -0.071 | 112.7
2.5 | 0.763 | 0.00652 | -0.072 | 117.173
3 | 0.823 | 0.00678 | -0.073 | 121.374
3.5 | 0.881 | 0.00708 | -0.074 | 124.479
4 | 0.94 | 0.00738 | -0.075 | 127.267
4.5 | 0.998 | 0.00767 | -0.076 | 130.081
5 | 1.056 | 0.00794 | -0.077 | 133.056
5.5 | 1.114 | 0.00823 | -0.078 | 135.331
6 | 1.17 | 0.00855 | -0.079 | 136.793
6.5 | 1.224 | 0.00894 | -0.08 | 136.981
7 | 1.276 | 0.0093 | -0.081 | 137.189
7.5 | 1.322 | 0.0125 | -0.081 | 105.811
8 | 1.37 | 0.01318 | -0.082 | 103.934
8.5 | 1.416 | 0.01378 | -0.083 | 102.714
9 | 1.459 | 0.01433 | -0.084 | 101.813
9.5 | 1.499 | 0.01504 | -0.085 | 99.72
10 | 1.537 | 0.01575 | -0.086 | 97.611
10.5 | 1.568 | 0.01653 | -0.087 | 94.833
11 | 1.595 | 0.01735 | -0.088 | 91.907
11.5 | 1.617 | 0.01826 | -0.089 | 88.544
12 | 1.634 | 0.01916 | -0.09 | 85.277
12.5 | 1.646 | 0.02021 | -0.091 | 81.448
13 | 1.653 | 0.02122 | -0.092 | 77.903
13.5 | 1.65 | 0.0223 | -0.093 | 73.974
14 | 1.641 | 0.02352 | -0.094 | 69.753
14.5 | 1.626 | 0.02488 | -0.095 | 65.333
15 | 1.605 | 0.02656 | -0.095 | 60.433
15.5 | 1.58 | 0.02808 | -0.096 | 56.257
16 | 1.55 | 0.02964 | -0.097 | 52.277
16.5 | 1.515 | 0.03165 | -0.098 | 47.859
17 | 1.477 | 0.03384 | -0.099 | 43.646
17.5 | 1.436 | 0.03586 | -0.099 | 40.047
18 | 1.392 | 0.03863 | -0.1 | 36.037

## 106. Re 10M Mach 0.00 (2)
BIGFOIL.COM POLAR EXPORT
NACA66-716 a=0.2
NACA66-716 a=0.2 |  |  |  | Cl Max: | 1.6877 | at alpha= | 19 | deg
XFOIL ncrit=9 |  |  |  | L/D Max: | 177.392 | at alpha= | 4.5 | deg
Re: | 10000000 |  |  | Cd Min: | 0.06392 | at alpha= | 20 | deg
Mach: | 0 |  |  | Cl=0 at alpha= | -4.0822 | deg
|  |  |  | @ Cl=0.1, Cd= | 0.0054125
|  |  |  | @ Cl=0.4, Cd= | 0.0052185
|  |  |  | @ Cl=0.6, Cd= | 0.0054424
alpha (deg) | Cl | Cd | Cm | Cl/Cd
-17.5 | -1.1794 | 0.02871 | -0.0985 | -41.0798
-17 | -1.1635 | 0.02719 | -0.0949 | -42.7915
-16.5 | -1.1791 | 0.02342 | -0.0873 | -50.3459
-16 | -1.1765 | 0.02098 | -0.0806 | -56.0772
-15.5 | -1.155 | 0.01931 | -0.0761 | -59.8136
-15 | -1.1208 | 0.01799 | -0.0737 | -62.3013
-14.5 | -1.0845 | 0.01655 | -0.0714 | -65.5287
-14 | -1.0438 | 0.01533 | -0.0698 | -68.0887
-13.5 | -0.9997 | 0.01432 | -0.0685 | -69.8115
-13 | -0.9542 | 0.01331 | -0.0675 | -71.6905
-12.5 | -0.907 | 0.01236 | -0.0666 | -73.3819
-12 | -0.8579 | 0.0116 | -0.066 | -73.9569
-11.5 | -0.8072 | 0.011 | -0.0656 | -73.3818
-11 | -0.7555 | 0.01048 | -0.0654 | -72.0897
-10.5 | -0.7034 | 0.00993 | -0.0652 | -70.8359
-10 | -0.6499 | 0.00953 | -0.0653 | -68.1952
-9.5 | -0.5962 | 0.00911 | -0.0653 | -65.4446
-9 | -0.5428 | 0.00864 | -0.0653 | -62.8241
-8.5 | -0.4893 | 0.00821 | -0.0653 | -59.5981
-8 | -0.4355 | 0.00781 | -0.0654 | -55.7618
-7.5 | -0.3815 | 0.00742 | -0.0654 | -51.4151
-7 | -0.327 | 0.00705 | -0.0656 | -46.383
-6.5 | -0.2751 | 0.0065 | -0.0653 | -42.3231
-6 | -0.219 | 0.00627 | -0.0658 | -34.9282
-5.5 | -0.1624 | 0.00609 | -0.0663 | -26.6667
-5 | -0.1053 | 0.00595 | -0.067 | -17.6975
-4.5 | -0.0478 | 0.00581 | -0.0678 | -8.2272
-4 | 0.0094 | 0.00562 | -0.0685 | 1.6726
-3.5 | 0.0669 | 0.00547 | -0.0693 | 12.2303
-3 | 0.1245 | 0.00537 | -0.0701 | 23.1844
-2.5 | 0.1826 | 0.00526 | -0.071 | 34.7148
-2 | 0.2405 | 0.00516 | -0.0719 | 46.6085
-1.5 | 0.2982 | 0.00509 | -0.0728 | 58.5855
-1 | 0.355 | 0.00513 | -0.0736 | 69.2008
-0.5 | 0.4109 | 0.00524 | -0.0742 | 78.416
0 | 0.467 | 0.00533 | -0.0749 | 87.6173
0.5 | 0.5231 | 0.0054 | -0.0755 | 96.8704
1 | 0.5788 | 0.00547 | -0.0762 | 105.8135
1.5 | 0.6326 | 0.0054 | -0.0765 | 117.1481
2 | 0.6777 | 0.00433 | -0.0757 | 156.5127
2.5 | 0.7331 | 0.00443 | -0.0763 | 165.4853
3 | 0.788 | 0.0046 | -0.0768 | 171.3043
3.5 | 0.8418 | 0.00482 | -0.0772 | 174.6473
4 | 0.8944 | 0.00506 | -0.0773 | 176.7589
4.5 | 0.9455 | 0.00533 | -0.0772 | 177.3921
5 | 0.9873 | 0.00587 | -0.0753 | 168.1942
5.5 | 1.0235 | 0.00642 | -0.0723 | 159.4237
6 | 1.0443 | 0.00695 | -0.066 | 150.259
6.5 | 1.0658 | 0.00764 | -0.0603 | 139.5026
7 | 1.082 | 0.00866 | -0.0541 | 124.9423
7.5 | 1.0893 | 0.01015 | -0.0468 | 107.3202
8 | 1.107 | 0.01148 | -0.0416 | 96.4286
9 | 1.1478 | 0.01422 | -0.0329 | 80.7173
9.5 | 1.1794 | 0.01522 | -0.0305 | 77.4901
10 | 1.2111 | 0.01624 | -0.0283 | 74.5751
10.5 | 1.2424 | 0.0173 | -0.0261 | 71.815
11 | 1.2755 | 0.01828 | -0.0242 | 69.7757
11.5 | 1.3033 | 0.01946 | -0.0216 | 66.9733
12 | 1.3593 | 0.02073 | -0.0253 | 65.5716
12.5 | 1.4353 | 0.02244 | -0.0338 | 63.9617
13.5 | 1.4877 | 0.02557 | -0.0292 | 58.1815
14 | 1.5152 | 0.02737 | -0.0278 | 55.3599
14.5 | 1.5412 | 0.02928 | -0.0263 | 52.6366
15 | 1.5644 | 0.03143 | -0.0246 | 49.7741
15.5 | 1.5874 | 0.03365 | -0.0232 | 47.1738
16 | 1.6081 | 0.03608 | -0.0216 | 44.5704
16.5 | 1.6291 | 0.03849 | -0.0202 | 42.3253
17 | 1.643 | 0.04156 | -0.0185 | 39.5332
17.5 | 1.658 | 0.0446 | -0.017 | 37.1749
18 | 1.6709 | 0.04781 | -0.0155 | 34.9488
18.5 | 1.6817 | 0.05125 | -0.0141 | 32.8137
19 | 1.6877 | 0.05514 | -0.0125 | 30.6075
19.5 | 1.6854 | 0.05937 | -0.0101 | 28.3881
20 | 1.6754 | 0.06392 | -0.0069 | 26.2109

## 107. Re 10M Mach 0.10 (1)
BIGFOIL.COM POLAR EXPORT
NACA66-716 a=0.2
NACA66-716 a=0.2 |  |  |  | Cl Max: | 1.647 | at alpha= | 13 | deg
JavaFoil+Calcfoil stall+Eppler ext transition |  |  |  | L/D Max: | 136.513 | at alpha= | 6 | deg
Re: | 10000000 |  |  | Cd Min: | 0.00604 | at alpha= | 1.5 | deg
Mach: | 0.1 |  |  | Cl=0 at alpha= | -3.7951 | deg
|  |  |  | @ Cl=0.1, Cd= | 0.0065614
|  |  |  | @ Cl=0.4, Cd= | 0.00644
|  |  |  | @ Cl=0.6, Cd= | 0.007032
alpha (deg) | Cl | Cd | Cm | Cl/Cd
-17.5 | -0.399 | 0.1383 | -0.017 | -2.884
-17 | -0.415 | 0.12893 | -0.017 | -3.217
-16.5 | -0.43 | 0.12349 | -0.018 | -3.486
-16 | -0.445 | 0.11778 | -0.018 | -3.782
-15.5 | -0.46 | 0.11074 | -0.019 | -4.15
-15 | -0.473 | 0.10488 | -0.019 | -4.506
-14.5 | -0.484 | 0.09957 | -0.02 | -4.865
-14 | -0.494 | 0.09433 | -0.02 | -5.241
-13.5 | -0.502 | 0.08928 | -0.021 | -5.626
-13 | -0.508 | 0.08456 | -0.021 | -6.004
-12.5 | -0.51 | 0.07948 | -0.022 | -6.422
-12 | -0.51 | 0.07523 | -0.022 | -6.777
-11.5 | -0.506 | 0.07088 | -0.023 | -7.136
-11 | -0.498 | 0.06752 | -0.023 | -7.377
-10.5 | -0.486 | 0.06421 | -0.024 | -7.573
-10 | -0.471 | 0.05922 | -0.024 | -7.949
-9.5 | -0.451 | 0.0557 | -0.025 | -8.099
-9 | -0.427 | 0.05283 | -0.026 | -8.081
-8.5 | -0.399 | 0.04947 | -0.027 | -8.076
-8 | -0.369 | 0.04542 | -0.029 | -8.121
-7.5 | -0.334 | 0.04226 | -0.03 | -7.912
-7 | -0.364 | 0.00723 | -0.053 | -50.299
-6.5 | -0.313 | 0.00701 | -0.054 | -44.658
-6 | -0.259 | 0.00663 | -0.055 | -39.142
-5.5 | -0.203 | 0.00653 | -0.056 | -31.142
-5 | -0.145 | 0.0066 | -0.057 | -22
-4.5 | -0.086 | 0.00665 | -0.058 | -12.868
-4 | -0.025 | 0.00661 | -0.059 | -3.823
-3.5 | 0.036 | 0.00662 | -0.06 | 5.399
-3 | 0.097 | 0.00656 | -0.061 | 14.816
-2.5 | 0.159 | 0.00659 | -0.062 | 24.126
-2 | 0.221 | 0.00666 | -0.063 | 33.199
-1.5 | 0.283 | 0.00675 | -0.064 | 41.996
-1 | 0.346 | 0.00692 | -0.065 | 49.992
-0.5 | 0.409 | 0.00636 | -0.066 | 64.298
0 | 0.469 | 0.00702 | -0.067 | 66.727
0.5 | 0.527 | 0.00715 | -0.068 | 73.791
1 | 0.588 | 0.00728 | -0.069 | 80.692
1.5 | 0.648 | 0.00604 | -0.07 | 107.284
2 | 0.707 | 0.00627 | -0.071 | 112.859
2.5 | 0.767 | 0.00654 | -0.072 | 117.301
3 | 0.826 | 0.00684 | -0.073 | 120.85
3.5 | 0.885 | 0.00713 | -0.074 | 124.127
4 | 0.944 | 0.00745 | -0.075 | 126.734
4.5 | 1.003 | 0.00773 | -0.076 | 129.649
5 | 1.061 | 0.00801 | -0.077 | 132.431
5.5 | 1.119 | 0.00828 | -0.078 | 135.182
6 | 1.175 | 0.00861 | -0.079 | 136.513
6.5 | 1.229 | 0.00903 | -0.08 | 136.105
7 | 1.282 | 0.0094 | -0.081 | 136.361
7.5 | 1.328 | 0.01264 | -0.082 | 105.056
8 | 1.375 | 0.01332 | -0.083 | 103.234
8.5 | 1.421 | 0.01392 | -0.084 | 102.076
9 | 1.464 | 0.0145 | -0.085 | 100.926
9.5 | 1.504 | 0.0152 | -0.086 | 98.94
10 | 1.541 | 0.01593 | -0.087 | 96.744
10.5 | 1.571 | 0.01675 | -0.088 | 93.827
11 | 1.596 | 0.01766 | -0.089 | 90.407
11.5 | 1.617 | 0.01851 | -0.089 | 87.38
12 | 1.632 | 0.01943 | -0.09 | 83.999
12.5 | 1.642 | 0.02053 | -0.091 | 79.996
13 | 1.647 | 0.02157 | -0.092 | 76.363
13.5 | 1.641 | 0.0227 | -0.093 | 72.287
14 | 1.627 | 0.02408 | -0.094 | 67.597
14.5 | 1.608 | 0.02547 | -0.095 | 63.154
15 | 1.583 | 0.02702 | -0.096 | 58.596
15.5 | 1.553 | 0.02874 | -0.097 | 54.022
16 | 1.517 | 0.0308 | -0.097 | 49.258
16.5 | 1.477 | 0.03255 | -0.098 | 45.395
17 | 1.433 | 0.03527 | -0.099 | 40.633
17.5 | 1.387 | 0.03706 | -0.1 | 37.426
18 | 1.337 | 0.04008 | -0.1 | 33.365

## 108. Re 10M Mach 0.10 (2)
BIGFOIL.COM POLAR EXPORT
NACA66-716 a=0.2
NACA66-716 a=0.2 |  |  |  | Cl Max: | 1.6777 | at alpha= | 19 | deg
XFOIL ncrit=9 |  |  |  | L/D Max: | 177.332 | at alpha= | 4.5 | deg
Re: | 10000000 |  |  | Cd Min: | 0.20264 | at alpha= | -20 | deg
Mach: | 0.1 |  |  | Cl=0 at alpha= | -4.0859 | deg
|  |  |  | @ Cl=0.1, Cd= | 0.0054187
|  |  |  | @ Cl=0.4, Cd= | 0.005223
|  |  |  | @ Cl=0.6, Cd= | 0.0054674
alpha (deg) | Cl | Cd | Cm | Cl/Cd
-20 | -0.41 | 0.20264 | -0.0261 | -2.0233
-19 | -0.4325 | 0.17157 | -0.0383 | -2.5208
-18.5 | -0.4208 | 0.1642 | -0.0428 | -2.5627
-18 | -0.409 | 0.15694 | -0.0473 | -2.6061
-16 | -1.1213 | 0.02565 | -0.0921 | -43.7154
-15.5 | -1.1306 | 0.02255 | -0.0838 | -50.1375
-15 | -1.1096 | 0.02049 | -0.0794 | -54.1532
-14.5 | -1.0818 | 0.01833 | -0.076 | -59.018
-14 | -1.0456 | 0.01667 | -0.0736 | -62.7235
-13.5 | -1.0037 | 0.01537 | -0.0718 | -65.3025
-13 | -0.9595 | 0.01412 | -0.0703 | -67.9533
-12.5 | -0.9128 | 0.01302 | -0.0691 | -70.1075
-12 | -0.864 | 0.0121 | -0.0682 | -71.405
-11.5 | -0.8134 | 0.01135 | -0.0676 | -71.6652
-11 | -0.7614 | 0.01073 | -0.0672 | -70.9599
-10.5 | -0.7087 | 0.01014 | -0.0668 | -69.8915
-10 | -0.6548 | 0.00968 | -0.0667 | -67.6446
-9.5 | -0.6005 | 0.00924 | -0.0667 | -64.9892
-9 | -0.5463 | 0.00879 | -0.0666 | -62.1502
-8.5 | -0.4923 | 0.00831 | -0.0665 | -59.2419
-8 | -0.4381 | 0.0079 | -0.0664 | -55.4557
-7.5 | -0.3836 | 0.00749 | -0.0664 | -51.215
-7 | -0.3283 | 0.00714 | -0.0666 | -45.9804
-6.5 | -0.2766 | 0.00652 | -0.0661 | -42.4233
-6 | -0.22 | 0.0063 | -0.0665 | -34.9206
-5.5 | -0.1631 | 0.00611 | -0.067 | -26.6939
-5 | -0.1056 | 0.00597 | -0.0677 | -17.6884
-4.5 | -0.0477 | 0.00582 | -0.0684 | -8.1959
-4 | 0.0099 | 0.00563 | -0.0691 | 1.7584
-3.5 | 0.0677 | 0.00548 | -0.0698 | 12.354
-3 | 0.1257 | 0.00537 | -0.0706 | 23.4078
-2.5 | 0.1842 | 0.00527 | -0.0715 | 34.9526
-2 | 0.2424 | 0.00517 | -0.0724 | 46.8859
-1.5 | 0.3005 | 0.00509 | -0.0733 | 59.0373
-1 | 0.3576 | 0.00514 | -0.0741 | 69.572
-0.5 | 0.4138 | 0.00525 | -0.0747 | 78.819
0 | 0.4701 | 0.00534 | -0.0753 | 88.0337
0.5 | 0.5265 | 0.00541 | -0.076 | 97.3198
1 | 0.5825 | 0.00549 | -0.0766 | 106.102
1.5 | 0.6366 | 0.00542 | -0.077 | 117.4539
2 | 0.6818 | 0.00434 | -0.0761 | 157.0968
2.5 | 0.7374 | 0.00445 | -0.0767 | 165.7079
3 | 0.7924 | 0.00462 | -0.0772 | 171.5152
3.5 | 0.8463 | 0.00485 | -0.0774 | 174.4948
4 | 0.8994 | 0.00508 | -0.0776 | 177.0472
4.5 | 0.9505 | 0.00536 | -0.0774 | 177.3321
5.5 | 1.027 | 0.00646 | -0.072 | 158.9783
6 | 1.0446 | 0.00702 | -0.065 | 148.8034
6.5 | 1.0669 | 0.00774 | -0.0594 | 137.8424
7 | 1.0857 | 0.00873 | -0.0537 | 124.3643
7.5 | 1.0905 | 0.01032 | -0.0459 | 105.6686
9 | 1.1484 | 0.01451 | -0.0319 | 79.1454
9.5 | 1.179 | 0.01558 | -0.0294 | 75.6739
10 | 1.2121 | 0.01658 | -0.0272 | 73.1062
10.5 | 1.2434 | 0.01768 | -0.025 | 70.3281
11 | 1.2751 | 0.01877 | -0.0229 | 67.9329
11.5 | 1.3046 | 0.0199 | -0.0204 | 65.5578
12 | 1.3625 | 0.02132 | -0.0246 | 63.9071
12.5 | 1.4391 | 0.02304 | -0.033 | 62.4609
13.5 | 1.4891 | 0.02636 | -0.028 | 56.4909
14 | 1.5176 | 0.02814 | -0.0265 | 53.9303
14.5 | 1.5416 | 0.03028 | -0.0248 | 50.9115
15 | 1.5646 | 0.03251 | -0.0231 | 48.1267
15.5 | 1.5893 | 0.03464 | -0.0217 | 45.8805
16 | 1.6079 | 0.03733 | -0.02 | 43.0726
16.5 | 1.6256 | 0.0401 | -0.0183 | 40.5387
17 | 1.6397 | 0.04326 | -0.0166 | 37.9034
17.5 | 1.6551 | 0.04633 | -0.0151 | 35.7242
18 | 1.6663 | 0.04975 | -0.0135 | 33.4935
18.5 | 1.6759 | 0.05339 | -0.012 | 31.3898
19 | 1.6777 | 0.05765 | -0.0101 | 29.1015
19.5 | 1.6692 | 0.06191 | -0.0066 | 26.9617
20 | 1.6683 | 0.06653 | -0.0051 | 25.0759

## 109. Re 10M Mach 0.25 (1)
BIGFOIL.COM POLAR EXPORT
NACA66-716 a=0.2
NACA66-716 a=0.2 |  |  |  | Cl Max: | 1.612 | at alpha= | 12 | deg
JavaFoil+Calcfoil stall+Eppler ext transition |  |  |  | L/D Max: | 133.479 | at alpha= | 6 | deg
Re: | 10000000 |  |  | Cd Min: | 0.00621 | at alpha= | 1.5 | deg
Mach: | 0.25 |  |  | Cl=0 at alpha= | -3.7936 | deg
|  |  |  | @ Cl=0.1, Cd= | 0.00663
|  |  |  | @ Cl=0.4, Cd= | 0.0068215
|  |  |  | @ Cl=0.6, Cd= | 0.0074538
alpha (deg) | Cl | Cd | Cm | Cl/Cd
-15 | -0.136 | 0.11619 | -0.019 | -1.168
-14.5 | -0.202 | 0.11022 | -0.019 | -1.832
-14 | -0.251 | 0.1034 | -0.02 | -2.425
-13.5 | -0.293 | 0.09593 | -0.02 | -3.049
-13 | -0.329 | 0.0905 | -0.021 | -3.634
-12.5 | -0.36 | 0.08477 | -0.021 | -4.248
-12 | -0.386 | 0.08131 | -0.022 | -4.744
-11.5 | -0.406 | 0.07457 | -0.023 | -5.444
-11 | -0.419 | 0.07063 | -0.023 | -5.938
-10.5 | -0.426 | 0.06687 | -0.023 | -6.376
-10 | -0.427 | 0.06183 | -0.024 | -6.903
-9.5 | -0.42 | 0.05766 | -0.025 | -7.287
-9 | -0.407 | 0.05401 | -0.026 | -7.536
-8.5 | -0.387 | 0.05121 | -0.026 | -7.559
-8 | -0.362 | 0.04764 | -0.027 | -7.596
-7.5 | -0.332 | 0.04322 | -0.03 | -7.69
-7 | -0.297 | 0.04102 | -0.031 | -7.232
-6.5 | -0.317 | 0.00717 | -0.055 | -44.134
-6 | -0.264 | 0.00697 | -0.056 | -37.834
-5.5 | -0.208 | 0.00663 | -0.057 | -31.296
-5 | -0.148 | 0.00675 | -0.058 | -21.988
-4.5 | -0.088 | 0.00675 | -0.059 | -12.991
-4 | -0.026 | 0.00672 | -0.06 | -3.849
-3.5 | 0.037 | 0.00669 | -0.061 | 5.474
-3 | 0.1 | 0.00663 | -0.063 | 15.038
-2.5 | 0.163 | 0.00667 | -0.064 | 24.49
-2 | 0.227 | 0.00674 | -0.065 | 33.689
-1.5 | 0.291 | 0.00689 | -0.066 | 42.249
-1 | 0.355 | 0.00642 | -0.067 | 55.321
-0.5 | 0.42 | 0.007 | -0.068 | 60.085
0 | 0.481 | 0.00712 | -0.069 | 67.467
0.5 | 0.541 | 0.00727 | -0.07 | 74.324
1 | 0.602 | 0.00746 | -0.071 | 80.734
1.5 | 0.664 | 0.00621 | -0.072 | 106.98
2 | 0.725 | 0.00645 | -0.073 | 112.472
2.5 | 0.786 | 0.00677 | -0.074 | 116.191
3 | 0.847 | 0.00706 | -0.075 | 119.934
3.5 | 0.908 | 0.00739 | -0.076 | 122.887
4 | 0.968 | 0.00771 | -0.077 | 125.564
4.5 | 1.028 | 0.00802 | -0.078 | 128.218
5 | 1.087 | 0.00831 | -0.079 | 130.774
5.5 | 1.146 | 0.00863 | -0.08 | 132.874
6 | 1.204 | 0.00902 | -0.081 | 133.479
6.5 | 1.259 | 0.00945 | -0.082 | 133.322
7 | 1.312 | 0.00991 | -0.083 | 132.446
7.5 | 1.358 | 0.01345 | -0.084 | 100.96
8 | 1.405 | 0.01411 | -0.085 | 99.619
8.5 | 1.449 | 0.0147 | -0.086 | 98.589
9 | 1.49 | 0.01544 | -0.087 | 96.548
9.5 | 1.527 | 0.01625 | -0.088 | 94.02
10 | 1.561 | 0.01712 | -0.089 | 91.131
10.5 | 1.584 | 0.01804 | -0.09 | 87.826
11 | 1.601 | 0.01914 | -0.091 | 83.634
11.5 | 1.61 | 0.02019 | -0.092 | 79.747
12 | 1.612 | 0.02128 | -0.093 | 75.779
12.5 | 1.606 | 0.02249 | -0.094 | 71.399
13 | 1.59 | 0.02388 | -0.095 | 66.596
13.5 | 1.558 | 0.02553 | -0.095 | 61.003
14 | 1.514 | 0.02727 | -0.096 | 55.518
14.5 | 1.459 | 0.02918 | -0.097 | 50.002
15 | 1.395 | 0.03145 | -0.098 | 44.346
15.5 | 1.32 | 0.03385 | -0.099 | 39.004
16 | 1.237 | 0.03703 | -0.099 | 33.412
16.5 | 1.146 | 0.04047 | -0.1 | 28.319
17 | 1.043 | 0.04776 | -0.099 | 21.847

## 110. Re 10M Mach 0.25 (2)
BIGFOIL.COM POLAR EXPORT
NACA66-716 a=0.2
NACA66-716 a=0.2 |  |  |  | Cl Max: | 1.6322 | at alpha= | 17.5 | deg
XFOIL ncrit=9 |  |  |  | L/D Max: | 177.299 | at alpha= | 4 | deg
Re: | 10000000 |  |  | Cd Min: | 0.13528 | at alpha= | -16 | deg
Mach: | 0.25 |  |  | Cl=0 at alpha= | -4.1077 | deg
|  |  |  | @ Cl=0.1, Cd= | 0.0054852
|  |  |  | @ Cl=0.4, Cd= | 0.0052278
|  |  |  | @ Cl=0.6, Cd= | 0.005585
alpha (deg) | Cl | Cd | Cm | Cl/Cd
-16 | -0.3406 | 0.13528 | -0.0645 | -2.5177
-15.5 | -0.3424 | 0.12525 | -0.0701 | -2.7337
-15 | -0.3354 | 0.11743 | -0.0746 | -2.8562
-14.5 | -0.33 | 0.10954 | -0.0792 | -3.0126
-14 | -0.3272 | 0.10145 | -0.0839 | -3.2252
-13.5 | -0.325 | 0.09357 | -0.0885 | -3.4733
-13 | -0.3717 | 0.07818 | -0.0974 | -4.7544
-12.5 | -0.4524 | 0.06004 | -0.1109 | -7.535
-12 | -0.5411 | 0.04948 | -0.1085 | -10.9357
-11.5 | -0.7593 | 0.02441 | -0.0873 | -31.1061
-11 | -0.7822 | 0.0144 | -0.0789 | -54.3194
-10.5 | -0.7334 | 0.01258 | -0.077 | -58.2989
-10 | -0.6803 | 0.01119 | -0.0756 | -60.7954
-9.5 | -0.6242 | 0.01029 | -0.0746 | -60.6608
-9 | -0.5672 | 0.00956 | -0.0738 | -59.3305
-8.5 | -0.5095 | 0.00901 | -0.0732 | -56.5483
-8 | -0.4524 | 0.00844 | -0.0726 | -53.6019
-7.5 | -0.3951 | 0.00791 | -0.0721 | -49.9494
-7 | -0.3377 | 0.00745 | -0.0717 | -45.3289
-6.5 | -0.2799 | 0.00706 | -0.0715 | -39.6459
-6 | -0.2259 | 0.00645 | -0.0707 | -35.0233
-5.5 | -0.1668 | 0.00623 | -0.0709 | -26.7737
-5 | -0.1072 | 0.00606 | -0.0712 | -17.6898
-4.5 | -0.047 | 0.00589 | -0.0718 | -7.9796
-4 | 0.0129 | 0.00571 | -0.0723 | 2.2592
-3.5 | 0.0727 | 0.00554 | -0.0729 | 13.1227
-3 | 0.1325 | 0.00542 | -0.0736 | 24.4465
-2.5 | 0.1931 | 0.0053 | -0.0744 | 36.434
-2 | 0.2534 | 0.00522 | -0.0753 | 48.5441
-1.5 | 0.3132 | 0.00513 | -0.0761 | 61.0526
-1 | 0.3721 | 0.00516 | -0.0768 | 72.1124
-0.5 | 0.4297 | 0.0053 | -0.0774 | 81.0755
0 | 0.4875 | 0.00539 | -0.0779 | 90.4453
0.5 | 0.5455 | 0.00548 | -0.0786 | 99.5438
1 | 0.6026 | 0.00559 | -0.0791 | 107.7996
1.5 | 0.6587 | 0.00551 | -0.0794 | 119.5463
2 | 0.7041 | 0.00443 | -0.0782 | 158.9391
2.5 | 0.7603 | 0.00457 | -0.0786 | 166.3676
3 | 0.8163 | 0.00478 | -0.0788 | 170.7741
3.5 | 0.8714 | 0.00499 | -0.0789 | 174.6293
4 | 0.9255 | 0.00522 | -0.0788 | 177.2989
4.5 | 0.9758 | 0.00552 | -0.078 | 176.7754
5 | 1.0161 | 0.00602 | -0.0752 | 168.7874
5.5 | 1.036 | 0.00656 | -0.0681 | 157.9268
6 | 1.0534 | 0.00739 | -0.0612 | 142.544
6.5 | 1.0747 | 0.00834 | -0.0554 | 128.8609
7 | 1.1006 | 0.0093 | -0.0507 | 118.3441
7.5 | 1.1011 | 0.01121 | -0.0423 | 98.2248
8 | 1.1128 | 0.01295 | -0.0361 | 85.9305
8.5 | 1.1304 | 0.01459 | -0.0311 | 77.4777
9 | 1.1502 | 0.01625 | -0.0266 | 70.7815
9.5 | 1.1822 | 0.01747 | -0.024 | 67.6703
10 | 1.215 | 0.01871 | -0.0216 | 64.9385
10.5 | 1.2465 | 0.02005 | -0.0191 | 62.1696
11 | 1.2805 | 0.02123 | -0.0169 | 60.3156
11.5 | 1.3065 | 0.02272 | -0.0137 | 57.5044
12 | 1.3789 | 0.02451 | -0.0204 | 56.2587
12.5 | 1.4537 | 0.02687 | -0.0283 | 54.1012
13 | 1.4679 | 0.02875 | -0.0231 | 51.0574
13.5 | 1.4966 | 0.03081 | -0.0213 | 48.5751
14 | 1.5221 | 0.03311 | -0.0193 | 45.971
14.5 | 1.5434 | 0.0358 | -0.0171 | 43.1117
15 | 1.5663 | 0.03846 | -0.0152 | 40.7254
15.5 | 1.5856 | 0.04138 | -0.0131 | 38.318
16 | 1.5982 | 0.04497 | -0.0109 | 35.5392
16.5 | 1.6134 | 0.04839 | -0.009 | 33.3416
17 | 1.6238 | 0.05228 | -0.0071 | 31.0597
17.5 | 1.6322 | 0.05634 | -0.0052 | 28.9705
18 | 1.63 | 0.06098 | -0.0025 | 26.7301
18.5 | 1.6241 | 0.06556 | 0.0007 | 24.7727
19 | 1.6223 | 0.07105 | 0.0017 | 22.8332
19.5 | 1.6212 | 0.07701 | 0.0016 | 21.0518
20 | 1.6194 | 0.08349 | 0.0008 | 19.3963

## 111. Re 10M Mach 0.50 (1)
BIGFOIL.COM POLAR EXPORT
NACA66-716 a=0.2
NACA66-716 a=0.2 |  |  |  | Cl Max: | 1.537 | at alpha= | 9 | deg
JavaFoil+Calcfoil stall+Eppler ext transition |  |  |  | L/D Max: | 121.433 | at alpha= | 5.5 | deg
Re: | 10000000 |  |  | Cd Min: | 0.00707 | at alpha= | 1.5 | deg
Mach: | 0.5 |  |  | Cl=0 at alpha= | -3.7941 | deg
|  |  |  | @ Cl=0.1, Cd= | 0.0071486
|  |  |  | @ Cl=0.4, Cd= | 0.0073581
|  |  |  | @ Cl=0.6, Cd= | 0.0080327
alpha (deg) | Cl | Cd | Cm | Cl/Cd
-20 | -0.92 | 0.14836 | -0.021 | -6.199
-19.5 | -0.891 | 0.14337 | -0.021 | -6.217
-19 | -0.862 | 0.13765 | -0.021 | -6.262
-18.5 | -0.834 | 0.13038 | -0.022 | -6.4
-18 | -0.807 | 0.12368 | -0.022 | -6.521
-17.5 | -0.778 | 0.1306 | -0.022 | -5.958
-17 | -0.75 | 0.12226 | -0.023 | -6.134
-16.5 | -0.721 | 0.11675 | -0.023 | -6.174
-16 | -0.693 | 0.10989 | -0.023 | -6.308
-15.5 | -0.665 | 0.10244 | -0.024 | -6.495
-15 | -0.639 | 0.09478 | -0.025 | -6.737
-14.5 | -0.611 | 0.08845 | -0.026 | -6.91
-14 | -0.584 | 0.08315 | -0.027 | -7.023
-13.5 | -0.56 | 0.07354 | -0.03 | -7.614
-13 | -0.522 | 0.09066 | -0.025 | -5.76
-12.5 | -0.494 | 0.08265 | -0.025 | -5.977
-12 | -0.466 | 0.07591 | -0.026 | -6.137
-11.5 | -0.438 | 0.07024 | -0.027 | -6.232
-11 | -0.411 | 0.06459 | -0.029 | -6.356
-10.5 | -0.382 | 0.06082 | -0.03 | -6.287
-10 | -0.355 | 0.05585 | -0.032 | -6.359
-9.5 | -0.329 | 0.05012 | -0.034 | -6.557
-9 | -0.295 | 0.05631 | -0.028 | -5.245
-8.5 | -0.267 | 0.05798 | -0.027 | -4.596
-8 | -0.238 | 0.05151 | -0.028 | -4.625
-7.5 | -0.21 | 0.04753 | -0.029 | -4.418
-7 | -0.182 | 0.04717 | -0.029 | -3.85
-6.5 | -0.153 | 0.0457 | -0.029 | -3.352
-6 | -0.203 | 0.04165 | -0.03 | -4.873
-5.5 | -0.174 | 0.03836 | -0.032 | -4.528
-5 | -0.129 | 0.03508 | -0.035 | -3.663
-4.5 | -0.095 | 0.00727 | -0.066 | -13.088
-4 | -0.028 | 0.00726 | -0.068 | -3.905
-3.5 | 0.04 | 0.00725 | -0.069 | 5.579
-3 | 0.111 | 0.00713 | -0.07 | 15.493
-2.5 | 0.181 | 0.00715 | -0.071 | 25.391
-2 | 0.253 | 0.0072 | -0.072 | 35.119
-1.5 | 0.325 | 0.00726 | -0.073 | 44.716
-1 | 0.396 | 0.00735 | -0.074 | 53.919
-0.5 | 0.47 | 0.0075 | -0.075 | 62.7
0 | 0.533 | 0.0078 | -0.076 | 68.386
0.5 | 0.599 | 0.00803 | -0.077 | 74.595
1 | 0.668 | 0.00822 | -0.078 | 81.224
1.5 | 0.736 | 0.00707 | -0.08 | 104.107
2 | 0.804 | 0.00742 | -0.081 | 108.294
2.5 | 0.871 | 0.00781 | -0.082 | 111.473
3 | 0.938 | 0.00826 | -0.083 | 113.612
3.5 | 1.005 | 0.00868 | -0.084 | 115.739
4 | 1.071 | 0.00914 | -0.085 | 117.142
4.5 | 1.137 | 0.00956 | -0.086 | 118.903
5 | 1.202 | 0.00997 | -0.088 | 120.554
5.5 | 1.267 | 0.01043 | -0.089 | 121.433
6 | 1.328 | 0.01104 | -0.09 | 120.367
6.5 | 1.385 | 0.01165 | -0.091 | 118.907
7 | 1.432 | 0.01623 | -0.092 | 88.234
7.5 | 1.476 | 0.01725 | -0.093 | 85.575
8 | 1.512 | 0.01836 | -0.094 | 82.344
8.5 | 1.534 | 0.01953 | -0.095 | 78.53
9 | 1.537 | 0.02103 | -0.096 | 73.094
9.5 | 1.507 | 0.02278 | -0.097 | 66.164
10 | 1.402 | 0.02491 | -0.098 | 56.263
10.5 | 0.939 | 0.02743 | -0.099 | 34.232
11 | 0.967 | 0.0306 | -0.1 | 31.597
11.5 | 0.999 | 0.03037 | -0.101 | 32.91
12 | 1.028 | 0.03354 | -0.102 | 30.648
12.5 | 1.054 | 0.03784 | -0.103 | 27.853
13 | 1.087 | 0.0366 | -0.104 | 29.698
13.5 | 1.113 | 0.0413 | -0.105 | 26.947
14 | 1.139 | 0.04548 | -0.105 | 25.052

## 112. Re 10M Mach 0.50 (2)
BIGFOIL.COM POLAR EXPORT
NACA66-716 a=0.2
NACA66-716 a=0.2 |  |  |  | Cl Max: | 1.4703 | at alpha= | 14 | deg
XFOIL ncrit=9 |  |  |  | L/D Max: | 161.279 | at alpha= | 2.5 | deg
Re: | 10000000 |  |  | Cd Min: | 0.22857 | at alpha= | -20 | deg
Mach: | 0.5 |  |  | Cl=0 at alpha= | -4.2288 | deg
|  |  |  | @ Cl=0.1, Cd= | 0.005941
|  |  |  | @ Cl=0.4, Cd= | 0.0053582
|  |  |  | @ Cl=0.6, Cd= | 0.0057947
alpha (deg) | Cl | Cd | Cm | Cl/Cd
-20 | -0.4087 | 0.22857 | -0.0273 | -1.7881
-19.5 | -0.3861 | 0.22114 | -0.0322 | -1.746
-19 | -0.3632 | 0.21386 | -0.037 | -1.6983
-18.5 | -0.3409 | 0.20639 | -0.0418 | -1.6517
-17.5 | -0.299 | 0.19084 | -0.0513 | -1.5668
-17 | -0.2795 | 0.18239 | -0.0559 | -1.5324
-16.5 | -0.2604 | 0.174 | -0.0606 | -1.4966
-16 | -0.2413 | 0.16599 | -0.0652 | -1.4537
-15.5 | -0.2185 | 0.15927 | -0.0697 | -1.3719
-15 | -0.197 | 0.15225 | -0.0741 | -1.2939
-14.5 | -0.1791 | 0.14434 | -0.0785 | -1.2408
-14 | -0.1632 | 0.13622 | -0.083 | -1.1981
-13.5 | -0.1503 | 0.12768 | -0.0876 | -1.1772
-13 | -0.1506 | 0.11679 | -0.0929 | -1.2895
-12.5 | -0.1453 | 0.10772 | -0.098 | -1.3489
-12 | -0.1441 | 0.09842 | -0.1032 | -1.4641
-11.5 | -0.1371 | 0.09061 | -0.1077 | -1.5131
-11 | -0.1313 | 0.08302 | -0.1121 | -1.5815
-10.5 | -0.1349 | 0.07455 | -0.117 | -1.8095
-10 | -0.1444 | 0.06566 | -0.1226 | -2.1992
-9.5 | -0.1714 | 0.05561 | -0.1306 | -3.0822
-9 | -0.1985 | 0.04899 | -0.1314 | -4.0518
-8.5 | -0.2421 | 0.04354 | -0.1247 | -5.5604
-8 | -0.2621 | 0.03778 | -0.1187 | -6.9375
-7.5 | -0.2693 | 0.03142 | -0.1127 | -8.571
-7 | -0.2741 | 0.02387 | -0.1057 | -11.483
-6.5 | -0.2802 | 0.0143 | -0.0981 | -19.5944
-6 | -0.2373 | 0.00834 | -0.095 | -28.4532
-5.5 | -0.1723 | 0.00732 | -0.0925 | -23.5383
-5 | -0.1085 | 0.00662 | -0.0902 | -16.3897
-4.5 | -0.0378 | 0.00638 | -0.0893 | -5.9248
-4 | 0.0319 | 0.00616 | -0.0887 | 5.1786
-3.5 | 0.1003 | 0.00594 | -0.0883 | 16.8855
-3 | 0.1677 | 0.00569 | -0.088 | 29.4728
-2.5 | 0.2366 | 0.00553 | -0.0883 | 42.7848
-2 | 0.3048 | 0.00541 | -0.0887 | 56.3401
-1.5 | 0.373 | 0.00535 | -0.0892 | 69.7196
-1 | 0.4385 | 0.00537 | -0.0894 | 81.6574
-0.5 | 0.5019 | 0.00554 | -0.0894 | 90.5957
0 | 0.5646 | 0.00571 | -0.0893 | 98.8792
0.5 | 0.6273 | 0.00586 | -0.0892 | 107.0478
1 | 0.6896 | 0.00599 | -0.089 | 115.1252
1.5 | 0.7495 | 0.00611 | -0.0884 | 122.6678
2 | 0.7913 | 0.00505 | -0.0849 | 156.6931
2.5 | 0.8451 | 0.00524 | -0.083 | 161.2786
3 | 0.8886 | 0.00551 | -0.0789 | 161.2704
3.5 | 0.9209 | 0.006 | -0.0727 | 153.4833
4 | 0.9599 | 0.0066 | -0.0681 | 145.4394
4.5 | 0.9997 | 0.00731 | -0.0638 | 136.7579
5 | 1.0392 | 0.00811 | -0.0596 | 128.1381
5.5 | 1.0683 | 0.00929 | -0.0539 | 114.9946
6 | 1.1017 | 0.01044 | -0.049 | 105.5268
6.5 | 1.1269 | 0.01192 | -0.0431 | 94.5386
7 | 1.1526 | 0.01347 | -0.0375 | 85.5679
7.5 | 1.1668 | 0.01557 | -0.0306 | 74.939
8 | 1.181 | 0.01787 | -0.0242 | 66.0884
8.5 | 1.1686 | 0.02152 | -0.0155 | 54.303
9 | 1.1658 | 0.02514 | -0.0085 | 46.3723
9.5 | 1.1967 | 0.02735 | -0.005 | 43.755
10 | 1.2308 | 0.02954 | -0.002 | 41.6655
10.5 | 1.2639 | 0.0319 | 0.0011 | 39.6207
11 | 1.2974 | 0.03429 | 0.0041 | 37.8361
11.5 | 1.3251 | 0.03702 | 0.0075 | 35.7942
12 | 1.3818 | 0.04059 | 0.0047 | 34.0429
12.5 | 1.4446 | 0.04585 | -0.0016 | 31.5071
13.5 | 1.4702 | 0.0544 | 0.006 | 27.0257
14 | 1.4703 | 0.05982 | 0.0095 | 24.5787
14.5 | 1.4596 | 0.06562 | 0.0137 | 22.2432
15 | 1.4409 | 0.07303 | 0.0162 | 19.7302
15.5 | 1.4186 | 0.08183 | 0.0164 | 17.3359
16 | 1.3899 | 0.09214 | 0.0146 | 15.0847
16.5 | 1.3605 | 0.10329 | 0.0114 | 13.1717
17 | 1.3322 | 0.11485 | 0.007 | 11.5995
17.5 | 1.306 | 0.12674 | 0.0017 | 10.3046
18 | 1.2823 | 0.13873 | -0.0043 | 9.2431
18.5 | 1.2609 | 0.15095 | -0.0112 | 8.3531
19 | 1.2361 | 0.16404 | -0.0193 | 7.5354

## 113. Re 12M Mach 0.00 (1)
BIGFOIL.COM POLAR EXPORT
NACA66-716 a=0.2
NACA66-716 a=0.2 |  |  |  | Cl Max: | 1.655 | at alpha= | 13 | deg
JavaFoil+Calcfoil stall+Eppler ext transition |  |  |  | L/D Max: | 139.336 | at alpha= | 6.5 | deg
Re: | 12000000 |  |  | Cd Min: | 0.00596 | at alpha= | 1.5 | deg
Mach: | 0 |  |  | Cl=0 at alpha= | -3.7951 | deg
|  |  |  | @ Cl=0.1, Cd= | 0.0065525
|  |  |  | @ Cl=0.4, Cd= | 0.0066644
|  |  |  | @ Cl=0.6, Cd= | 0.0069125
alpha (deg) | Cl | Cd | Cm | Cl/Cd
-18 | -0.431 | 0.14036 | -0.017 | -3.071
-17.5 | -0.445 | 0.13309 | -0.017 | -3.342
-17 | -0.458 | 0.12718 | -0.018 | -3.604
-16.5 | -0.471 | 0.12018 | -0.018 | -3.921
-16 | -0.484 | 0.11482 | -0.019 | -4.212
-15.5 | -0.495 | 0.10846 | -0.019 | -4.561
-15 | -0.505 | 0.10367 | -0.019 | -4.87
-14.5 | -0.514 | 0.09749 | -0.02 | -5.268
-14 | -0.52 | 0.09253 | -0.02 | -5.624
-13.5 | -0.525 | 0.08769 | -0.021 | -5.99
-13 | -0.528 | 0.08377 | -0.021 | -6.298
-12.5 | -0.527 | 0.07829 | -0.022 | -6.735
-12 | -0.524 | 0.07391 | -0.022 | -7.088
-11.5 | -0.517 | 0.07011 | -0.023 | -7.378
-11 | -0.507 | 0.06611 | -0.023 | -7.673
-10.5 | -0.493 | 0.06289 | -0.024 | -7.843
-10 | -0.476 | 0.05839 | -0.025 | -8.155
-9.5 | -0.455 | 0.05452 | -0.026 | -8.349
-9 | -0.43 | 0.05201 | -0.026 | -8.259
-8.5 | -0.401 | 0.04851 | -0.027 | -8.27
-8 | -0.371 | 0.04382 | -0.03 | -8.459
-7.5 | -0.339 | 0.03808 | -0.034 | -8.891
-7 | -0.363 | 0.00708 | -0.052 | -51.291
-6.5 | -0.312 | 0.00692 | -0.053 | -45.091
-6 | -0.259 | 0.00668 | -0.054 | -38.683
-5.5 | -0.203 | 0.00664 | -0.055 | -30.499
-5 | -0.145 | 0.00662 | -0.056 | -21.836
-4.5 | -0.085 | 0.00662 | -0.057 | -12.877
-4 | -0.025 | 0.00655 | -0.059 | -3.839
-3.5 | 0.036 | 0.00653 | -0.06 | 5.45
-3 | 0.097 | 0.00655 | -0.061 | 14.768
-2.5 | 0.158 | 0.0066 | -0.062 | 23.976
-2 | 0.22 | 0.00662 | -0.063 | 33.229
-1.5 | 0.282 | 0.0067 | -0.064 | 42.06
-1 | 0.344 | 0.00686 | -0.065 | 50.173
-0.5 | 0.407 | 0.00664 | -0.066 | 61.313
0 | 0.467 | 0.00695 | -0.067 | 67.117
0.5 | 0.525 | 0.00709 | -0.068 | 74.032
1 | 0.585 | 0.00723 | -0.069 | 80.883
1.5 | 0.645 | 0.00596 | -0.07 | 108.136
2 | 0.704 | 0.00624 | -0.071 | 112.889
2.5 | 0.764 | 0.00648 | -0.072 | 117.931
3 | 0.823 | 0.00676 | -0.073 | 121.765
3.5 | 0.882 | 0.00702 | -0.074 | 125.655
4 | 0.94 | 0.00727 | -0.075 | 129.375
4.5 | 0.999 | 0.00752 | -0.076 | 132.833
5 | 1.057 | 0.00777 | -0.077 | 136.018
5.5 | 1.114 | 0.00808 | -0.078 | 137.919
6 | 1.171 | 0.00844 | -0.079 | 138.685
6.5 | 1.225 | 0.00879 | -0.08 | 139.336
7 | 1.273 | 0.01158 | -0.08 | 109.964
7.5 | 1.323 | 0.01223 | -0.081 | 108.229
8 | 1.371 | 0.01276 | -0.082 | 107.447
8.5 | 1.417 | 0.01336 | -0.083 | 106.06
9 | 1.461 | 0.01388 | -0.084 | 105.19
9.5 | 1.501 | 0.01454 | -0.085 | 103.226
10 | 1.538 | 0.01529 | -0.086 | 100.617
10.5 | 1.57 | 0.01604 | -0.087 | 97.86
11 | 1.596 | 0.01687 | -0.088 | 94.637
11.5 | 1.618 | 0.01766 | -0.089 | 91.644
12 | 1.635 | 0.01853 | -0.09 | 88.278
12.5 | 1.648 | 0.01954 | -0.091 | 84.316
13 | 1.655 | 0.02052 | -0.092 | 80.636
13.5 | 1.652 | 0.02166 | -0.093 | 76.254
14 | 1.642 | 0.02291 | -0.094 | 71.69
14.5 | 1.627 | 0.02413 | -0.095 | 67.429
15 | 1.607 | 0.02562 | -0.095 | 62.71
15.5 | 1.581 | 0.02713 | -0.096 | 58.286
16 | 1.551 | 0.02898 | -0.097 | 53.52
16.5 | 1.517 | 0.03058 | -0.098 | 49.608
17 | 1.479 | 0.03266 | -0.099 | 45.274
17.5 | 1.438 | 0.03499 | -0.099 | 41.079
18 | 1.394 | 0.03753 | -0.1 | 37.147

## 114. Re 12M Mach 0.00 (2)
BIGFOIL.COM POLAR EXPORT
NACA66-716 a=0.2
NACA66-716 a=0.2 |  |  |  | Cl Max: | 1.7174 | at alpha= | 20 | deg
XFOIL ncrit=9 |  |  |  | L/D Max: | 178.227 | at alpha= | 4 | deg
Re: | 12000000 |  |  | Cd Min: | 0.18608 | at alpha= | -20 | deg
Mach: | 0 |  |  | Cl=0 at alpha= | -4.0703 | deg
|  |  |  | @ Cl=0.1, Cd= | 0.0052366
|  |  |  | @ Cl=0.4, Cd= | 0.0052245
|  |  |  | @ Cl=0.6, Cd= | 0.0054336
alpha (deg) | Cl | Cd | Cm | Cl/Cd
-20 | -0.4538 | 0.18608 | -0.0291 | -2.4387
-19.5 | -0.454 | 0.17522 | -0.0347 | -2.591
-19 | -0.4399 | 0.16868 | -0.0391 | -2.6079
-17.5 | -1.1796 | 0.02881 | -0.0984 | -40.9441
-17 | -1.1617 | 0.02748 | -0.095 | -42.2744
-16.5 | -1.1829 | 0.02339 | -0.0868 | -50.5729
-16 | -1.1844 | 0.02083 | -0.0793 | -56.8603
-15.5 | -1.161 | 0.01906 | -0.0753 | -60.9129
-15 | -1.1265 | 0.01772 | -0.0728 | -63.5722
-14.5 | -1.0901 | 0.01624 | -0.0706 | -67.1244
-14 | -1.0491 | 0.01502 | -0.069 | -69.8469
-13.5 | -1.0048 | 0.01401 | -0.0678 | -71.7202
-13 | -0.9591 | 0.01301 | -0.0667 | -73.7202
-12.5 | -0.9118 | 0.01207 | -0.0659 | -75.5427
-12 | -0.8631 | 0.0112 | -0.0652 | -77.0625
-11.5 | -0.8124 | 0.01056 | -0.0648 | -76.9318
-11 | -0.7604 | 0.01003 | -0.0646 | -75.8126
-10.5 | -0.7079 | 0.00953 | -0.0645 | -74.2812
-10 | -0.6543 | 0.00913 | -0.0645 | -71.6648
-9.5 | -0.6005 | 0.00874 | -0.0646 | -68.7071
-8.5 | -0.4924 | 0.00799 | -0.0648 | -61.627
-8 | -0.4381 | 0.00759 | -0.0649 | -57.7207
-7.5 | -0.3838 | 0.0072 | -0.065 | -53.3056
-7 | -0.3289 | 0.00687 | -0.0653 | -47.8748
-6.5 | -0.2774 | 0.00628 | -0.0649 | -44.172
-6 | -0.221 | 0.00609 | -0.0654 | -36.289
-5.5 | -0.1646 | 0.0059 | -0.0659 | -27.8983
-5 | -0.1072 | 0.00573 | -0.0667 | -18.7086
-4.5 | -0.0495 | 0.00558 | -0.0675 | -8.871
-4 | 0.0081 | 0.00545 | -0.0682 | 1.4862
-3.5 | 0.0655 | 0.00532 | -0.069 | 12.312
-3 | 0.1234 | 0.00518 | -0.0699 | 23.8224
-2.5 | 0.1814 | 0.0051 | -0.0708 | 35.5686
-2 | 0.2395 | 0.00504 | -0.0717 | 47.5198
-1.5 | 0.2963 | 0.00505 | -0.0725 | 58.6733
-1 | 0.3524 | 0.00514 | -0.0731 | 68.5603
-0.5 | 0.4087 | 0.00524 | -0.0738 | 77.9962
0 | 0.4653 | 0.00529 | -0.0746 | 87.9584
0.5 | 0.5215 | 0.00538 | -0.0753 | 96.9331
1 | 0.5775 | 0.00545 | -0.076 | 105.9633
1.5 | 0.6323 | 0.00541 | -0.0765 | 116.8762
2 | 0.6778 | 0.00432 | -0.0757 | 156.8981
2.5 | 0.7331 | 0.00442 | -0.0763 | 165.8597
3 | 0.7878 | 0.00459 | -0.0768 | 171.634
3.5 | 0.8415 | 0.00479 | -0.0772 | 175.6785
4 | 0.8947 | 0.00502 | -0.0774 | 178.2271
4.5 | 0.9438 | 0.00536 | -0.0769 | 176.0821
5 | 0.984 | 0.00593 | -0.0747 | 165.9359
5.5 | 1.0227 | 0.00643 | -0.0721 | 159.0513
6 | 1.0424 | 0.00695 | -0.0656 | 149.9856
6.5 | 1.0622 | 0.0077 | -0.0596 | 137.9481
7 | 1.0752 | 0.00882 | -0.0529 | 121.9048
7.5 | 1.0864 | 0.01022 | -0.0463 | 106.3014
8 | 1.1071 | 0.01142 | -0.0416 | 96.944
8.5 | 1.1288 | 0.0127 | -0.0373 | 88.8819
9 | 1.1575 | 0.01377 | -0.0343 | 84.0595
9.5 | 1.189 | 0.01474 | -0.0318 | 80.6649
10 | 1.2219 | 0.0157 | -0.0297 | 77.828
10.5 | 1.2556 | 0.01665 | -0.0278 | 75.4114
11 | 1.2877 | 0.01769 | -0.0258 | 72.7925
11.5 | 1.3167 | 0.01887 | -0.0234 | 69.7774
12 | 1.3471 | 0.0199 | -0.0212 | 67.6935
12.5 | 1.4109 | 0.02144 | -0.027 | 65.8069
13 | 1.4863 | 0.02315 | -0.0354 | 64.203
13.5 | 1.5049 | 0.02475 | -0.0315 | 60.804
14 | 1.5341 | 0.02637 | -0.0302 | 58.176
14.5 | 1.5589 | 0.02836 | -0.0285 | 54.9683
15 | 1.5844 | 0.03036 | -0.0271 | 52.1871
15.5 | 1.6092 | 0.03237 | -0.0256 | 49.7127
16 | 1.6281 | 0.03491 | -0.0239 | 46.6371
16.5 | 1.6476 | 0.03748 | -0.0224 | 43.9594
17 | 1.6652 | 0.04022 | -0.0208 | 41.4023
17.5 | 1.6825 | 0.04303 | -0.0194 | 39.1006
18 | 1.6949 | 0.0463 | -0.0179 | 36.6069
18.5 | 1.7084 | 0.0495 | -0.0166 | 34.5131
19 | 1.7118 | 0.05373 | -0.015 | 31.8593
19.5 | 1.716 | 0.05786 | -0.0136 | 29.6578
20 | 1.7174 | 0.0621 | -0.012 | 27.6554

## 115. Re 12M Mach 0.10 (1)
BIGFOIL.COM POLAR EXPORT
NACA66-716 a=0.2
NACA66-716 a=0.2 |  |  |  | Cl Max: | 1.649 | at alpha= | 13 | deg
JavaFoil+Calcfoil stall+Eppler ext transition |  |  |  | L/D Max: | 138.992 | at alpha= | 6.5 | deg
Re: | 12000000 |  |  | Cd Min: | 0.00599 | at alpha= | 1.5 | deg
Mach: | 0.1 |  |  | Cl=0 at alpha= | -3.7951 | deg
|  |  |  | @ Cl=0.1, Cd= | 0.0065324
|  |  |  | @ Cl=0.4, Cd= | 0.0064157
|  |  |  | @ Cl=0.6, Cd= | 0.00699
alpha (deg) | Cl | Cd | Cm | Cl/Cd
-17.5 | -0.399 | 0.13725 | -0.017 | -2.907
-17 | -0.415 | 0.1279 | -0.017 | -3.244
-16.5 | -0.43 | 0.12239 | -0.018 | -3.516
-16 | -0.445 | 0.11675 | -0.018 | -3.815
-15.5 | -0.46 | 0.10927 | -0.019 | -4.207
-15 | -0.473 | 0.10531 | -0.019 | -4.49
-14.5 | -0.484 | 0.09835 | -0.02 | -4.926
-14 | -0.495 | 0.09321 | -0.02 | -5.305
-13.5 | -0.502 | 0.08824 | -0.021 | -5.694
-13 | -0.508 | 0.08331 | -0.021 | -6.096
-12.5 | -0.511 | 0.07864 | -0.022 | -6.492
-12 | -0.51 | 0.07485 | -0.022 | -6.814
-11.5 | -0.506 | 0.07041 | -0.023 | -7.186
-11 | -0.498 | 0.06689 | -0.023 | -7.448
-10.5 | -0.486 | 0.06355 | -0.024 | -7.654
-10 | -0.471 | 0.05896 | -0.025 | -7.987
-9.5 | -0.451 | 0.05512 | -0.026 | -8.19
-9 | -0.427 | 0.05247 | -0.026 | -8.141
-8.5 | -0.4 | 0.04892 | -0.027 | -8.172
-8 | -0.37 | 0.04463 | -0.029 | -8.282
-7.5 | -0.335 | 0.04127 | -0.031 | -8.126
-7 | -0.364 | 0.00708 | -0.053 | -51.341
-6.5 | -0.313 | 0.00692 | -0.054 | -45.206
-6 | -0.259 | 0.00669 | -0.055 | -38.785
-5.5 | -0.203 | 0.00664 | -0.056 | -30.629
-5 | -0.145 | 0.00664 | -0.057 | -21.853
-4.5 | -0.086 | 0.00661 | -0.058 | -12.948
-4 | -0.025 | 0.00654 | -0.059 | -3.86
-3.5 | 0.036 | 0.00658 | -0.06 | 5.429
-3 | 0.097 | 0.00653 | -0.061 | 14.896
-2.5 | 0.159 | 0.00658 | -0.062 | 24.187
-2 | 0.221 | 0.00665 | -0.063 | 33.255
-1.5 | 0.283 | 0.00673 | -0.064 | 42.084
-1 | 0.346 | 0.00687 | -0.065 | 50.321
-0.5 | 0.409 | 0.00634 | -0.066 | 64.514
0 | 0.469 | 0.007 | -0.067 | 66.921
0.5 | 0.527 | 0.00711 | -0.068 | 74.22
1 | 0.588 | 0.00724 | -0.069 | 81.243
1.5 | 0.648 | 0.00599 | -0.07 | 108.083
2 | 0.708 | 0.00626 | -0.071 | 113.044
2.5 | 0.767 | 0.0065 | -0.072 | 118.055
3 | 0.827 | 0.00681 | -0.073 | 121.321
3.5 | 0.886 | 0.00705 | -0.074 | 125.586
4 | 0.945 | 0.00732 | -0.075 | 129.122
4.5 | 1.003 | 0.00757 | -0.076 | 132.526
5 | 1.062 | 0.00782 | -0.077 | 135.818
5.5 | 1.12 | 0.00813 | -0.078 | 137.713
6 | 1.176 | 0.0085 | -0.079 | 138.398
6.5 | 1.23 | 0.00885 | -0.08 | 138.992
7 | 1.279 | 0.01169 | -0.081 | 109.378
7.5 | 1.329 | 0.01235 | -0.082 | 107.578
8 | 1.377 | 0.01292 | -0.083 | 106.554
8.5 | 1.422 | 0.0135 | -0.084 | 105.405
9 | 1.465 | 0.01405 | -0.085 | 104.325
9.5 | 1.506 | 0.01471 | -0.086 | 102.333
10 | 1.542 | 0.01547 | -0.087 | 99.719
10.5 | 1.573 | 0.01624 | -0.088 | 96.863
11 | 1.598 | 0.01709 | -0.089 | 93.541
11.5 | 1.619 | 0.01794 | -0.09 | 90.234
12 | 1.634 | 0.01881 | -0.091 | 86.888
12.5 | 1.644 | 0.01986 | -0.091 | 82.791
13 | 1.649 | 0.02086 | -0.092 | 79.042
13.5 | 1.642 | 0.02201 | -0.093 | 74.61
14 | 1.629 | 0.02344 | -0.094 | 69.511
14.5 | 1.61 | 0.02465 | -0.095 | 65.327
15 | 1.585 | 0.02638 | -0.096 | 60.079
15.5 | 1.554 | 0.02776 | -0.097 | 56.002
16 | 1.519 | 0.02969 | -0.098 | 51.154
16.5 | 1.479 | 0.03168 | -0.098 | 46.677
17 | 1.435 | 0.034 | -0.099 | 42.203
17.5 | 1.388 | 0.03611 | -0.1 | 38.44
18 | 1.339 | 0.0389 | -0.1 | 34.414

## 116. Re 12M Mach 0.10 (2)
BIGFOIL.COM POLAR EXPORT
NACA66-716 a=0.2
NACA66-716 a=0.2 |  |  |  | Cl Max: | 1.7088 | at alpha= | 19.5 | deg
XFOIL ncrit=9 |  |  |  | L/D Max: | 178.512 | at alpha= | 4 | deg
Re: | 12000000 |  |  | Cd Min: | 0.20448 | at alpha= | -20 | deg
Mach: | 0.1 |  |  | Cl=0 at alpha= | -4.074 | deg
|  |  |  | @ Cl=0.1, Cd= | 0.0052491
|  |  |  | @ Cl=0.4, Cd= | 0.0052295
|  |  |  | @ Cl=0.6, Cd= | 0.0054463
alpha (deg) | Cl | Cd | Cm | Cl/Cd
-20 | -0.4055 | 0.20448 | -0.0262 | -1.9831
-19.5 | -0.4352 | 0.18141 | -0.0332 | -2.399
-19 | -0.4374 | 0.16999 | -0.039 | -2.5731
-18.5 | -0.4233 | 0.16335 | -0.0433 | -2.5914
-18 | -0.4101 | 0.15651 | -0.0476 | -2.6203
-16 | -1.1267 | 0.02549 | -0.0914 | -44.2016
-15.5 | -1.1378 | 0.02239 | -0.0827 | -50.8173
-15 | -1.1151 | 0.02025 | -0.0787 | -55.0667
-14.5 | -1.0874 | 0.01803 | -0.0753 | -60.3106
-14 | -1.051 | 0.01634 | -0.0728 | -64.3207
-13.5 | -1.009 | 0.01504 | -0.071 | -67.0878
-13 | -0.9647 | 0.01378 | -0.0695 | -70.0073
-12.5 | -0.9179 | 0.01269 | -0.0684 | -72.3325
-12 | -0.869 | 0.01175 | -0.0675 | -73.9574
-11.5 | -0.8184 | 0.01094 | -0.0668 | -74.808
-11 | -0.7664 | 0.01027 | -0.0664 | -74.6251
-10.5 | -0.7132 | 0.00974 | -0.0661 | -73.2238
-10 | -0.6593 | 0.00927 | -0.066 | -71.1219
-9.5 | -0.6049 | 0.00886 | -0.0659 | -68.2731
-9 | -0.5504 | 0.00845 | -0.0659 | -65.1361
-8.5 | -0.4956 | 0.00809 | -0.0659 | -61.2608
-8 | -0.4408 | 0.00767 | -0.0659 | -57.4707
-7.5 | -0.3859 | 0.00728 | -0.066 | -53.0082
-7 | -0.3307 | 0.00692 | -0.0661 | -47.789
-6.5 | -0.2781 | 0.00637 | -0.0658 | -43.6578
-6 | -0.2222 | 0.00612 | -0.0661 | -36.3072
-5.5 | -0.1653 | 0.00592 | -0.0666 | -27.9223
-5 | -0.1076 | 0.00574 | -0.0673 | -18.7456
-4.5 | -0.0495 | 0.00559 | -0.068 | -8.8551
-4 | 0.0086 | 0.00546 | -0.0688 | 1.5751
-3.5 | 0.0663 | 0.00533 | -0.0695 | 12.439
-3 | 0.1246 | 0.00519 | -0.0704 | 24.0077
-2.5 | 0.183 | 0.0051 | -0.0713 | 35.8824
-2 | 0.2414 | 0.00504 | -0.0723 | 47.8968
-1.5 | 0.2985 | 0.00505 | -0.073 | 59.1089
-1 | 0.355 | 0.00515 | -0.0736 | 68.932
-0.5 | 0.4116 | 0.00525 | -0.0743 | 78.4
0 | 0.4685 | 0.0053 | -0.0751 | 88.3962
0.5 | 0.5249 | 0.00539 | -0.0757 | 97.384
1 | 0.5812 | 0.00546 | -0.0764 | 106.4469
1.5 | 0.6363 | 0.00542 | -0.0769 | 117.3985
2 | 0.6819 | 0.00433 | -0.0761 | 157.4827
2.5 | 0.7374 | 0.00443 | -0.0767 | 166.456
3 | 0.7923 | 0.00461 | -0.0772 | 171.8655
3.5 | 0.8463 | 0.00481 | -0.0775 | 175.9459
4 | 0.8997 | 0.00504 | -0.0777 | 178.5119
4.5 | 0.9489 | 0.00538 | -0.0771 | 176.3755
5 | 0.9887 | 0.00595 | -0.0747 | 166.1681
5.5 | 1.0266 | 0.00645 | -0.0719 | 159.1628
6 | 1.0442 | 0.00699 | -0.0649 | 149.3848
6.5 | 1.0654 | 0.00774 | -0.0592 | 137.6486
7 | 1.0769 | 0.00893 | -0.0521 | 120.5935
7.5 | 1.0875 | 0.01039 | -0.0454 | 104.6679
8 | 1.1073 | 0.01166 | -0.0406 | 94.9657
8.5 | 1.1289 | 0.01297 | -0.0362 | 87.0393
9 | 1.157 | 0.01409 | -0.0331 | 82.115
9.5 | 1.1898 | 0.01505 | -0.0308 | 79.0565
10 | 1.2229 | 0.01603 | -0.0286 | 76.2882
10.5 | 1.2552 | 0.01709 | -0.0265 | 73.4465
11 | 1.2894 | 0.01807 | -0.0247 | 71.3558
11.5 | 1.318 | 0.01932 | -0.0222 | 68.2195
12 | 1.3465 | 0.02045 | -0.0197 | 65.8435
12.5 | 1.4148 | 0.02202 | -0.0262 | 64.2507
13 | 1.4905 | 0.02379 | -0.0346 | 62.6524
13.5 | 1.5074 | 0.02545 | -0.0303 | 59.2299
14 | 1.5346 | 0.0273 | -0.0287 | 56.2125
14.5 | 1.5602 | 0.02929 | -0.0271 | 53.2673
15 | 1.5866 | 0.03125 | -0.0256 | 50.7712
15.5 | 1.6089 | 0.03357 | -0.024 | 47.9267
16 | 1.6266 | 0.0363 | -0.0221 | 44.8099
16.5 | 1.6481 | 0.03872 | -0.0206 | 42.5646
17 | 1.6658 | 0.04156 | -0.0191 | 40.0818
17.5 | 1.6809 | 0.04467 | -0.0176 | 37.6293
18 | 1.6899 | 0.04829 | -0.0158 | 34.9948
18.5 | 1.7016 | 0.05179 | -0.0145 | 32.8558
19 | 1.7061 | 0.05599 | -0.0129 | 30.4715
19.5 | 1.7088 | 0.06024 | -0.0113 | 28.3665
20 | 1.7055 | 0.06482 | -0.0093 | 26.3113

## 117. Re 12M Mach 0.25 (1)
BIGFOIL.COM POLAR EXPORT
NACA66-716 a=0.2
NACA66-716 a=0.2 |  |  |  | Cl Max: | 1.614 | at alpha= | 12 | deg
JavaFoil+Calcfoil stall+Eppler ext transition |  |  |  | L/D Max: | 135.589 | at alpha= | 6 | deg
Re: | 12000000 |  |  | Cd Min: | 0.00617 | at alpha= | 1.5 | deg
Mach: | 0.25 |  |  | Cl=0 at alpha= | -3.7936 | deg
|  |  |  | @ Cl=0.1, Cd= | 0.0066
|  |  |  | @ Cl=0.4, Cd= | 0.0068085
|  |  |  | @ Cl=0.6, Cd= | 0.0074098
alpha (deg) | Cl | Cd | Cm | Cl/Cd
-15 | -0.136 | 0.11548 | -0.019 | -1.175
-14.5 | -0.202 | 0.10865 | -0.019 | -1.859
-14 | -0.251 | 0.10181 | -0.02 | -2.463
-13.5 | -0.293 | 0.09648 | -0.02 | -3.032
-13 | -0.329 | 0.0897 | -0.021 | -3.667
-12.5 | -0.36 | 0.08349 | -0.021 | -4.314
-12 | -0.386 | 0.07985 | -0.022 | -4.832
-11.5 | -0.406 | 0.07362 | -0.023 | -5.515
-11 | -0.42 | 0.06904 | -0.023 | -6.078
-10.5 | -0.426 | 0.06608 | -0.024 | -6.453
-10 | -0.427 | 0.06117 | -0.025 | -6.978
-9.5 | -0.42 | 0.05755 | -0.025 | -7.304
-9 | -0.407 | 0.0535 | -0.026 | -7.609
-8.5 | -0.387 | 0.05113 | -0.027 | -7.574
-8 | -0.362 | 0.04724 | -0.028 | -7.664
-7.5 | -0.333 | 0.04246 | -0.031 | -7.844
-7 | -0.297 | 0.04027 | -0.031 | -7.381
-6.5 | -0.317 | 0.00708 | -0.055 | -44.721
-6 | -0.264 | 0.00702 | -0.056 | -37.56
-5.5 | -0.208 | 0.00679 | -0.057 | -30.572
-5 | -0.148 | 0.00672 | -0.058 | -22.078
-4.5 | -0.088 | 0.00668 | -0.059 | -13.118
-4 | -0.026 | 0.00669 | -0.06 | -3.869
-3.5 | 0.037 | 0.00662 | -0.061 | 5.535
-3 | 0.1 | 0.0066 | -0.063 | 15.115
-2.5 | 0.163 | 0.00665 | -0.064 | 24.544
-2 | 0.227 | 0.00673 | -0.065 | 33.746
-1.5 | 0.291 | 0.00682 | -0.066 | 42.702
-1 | 0.355 | 0.0064 | -0.067 | 55.516
-0.5 | 0.42 | 0.00699 | -0.068 | 60.13
0 | 0.481 | 0.0071 | -0.069 | 67.689
0.5 | 0.541 | 0.00721 | -0.07 | 74.991
1 | 0.603 | 0.00742 | -0.071 | 81.266
1.5 | 0.664 | 0.00617 | -0.072 | 107.742
2 | 0.726 | 0.00644 | -0.073 | 112.632
2.5 | 0.787 | 0.00673 | -0.074 | 117
3 | 0.848 | 0.00704 | -0.075 | 120.472
3.5 | 0.908 | 0.00731 | -0.076 | 124.326
4 | 0.969 | 0.00758 | -0.077 | 127.749
4.5 | 1.029 | 0.00786 | -0.078 | 130.936
5 | 1.088 | 0.00814 | -0.079 | 133.669
5.5 | 1.147 | 0.00848 | -0.08 | 135.283
6 | 1.205 | 0.00889 | -0.081 | 135.589
6.5 | 1.26 | 0.00932 | -0.082 | 135.256
7 | 1.309 | 0.01231 | -0.083 | 106.395
7.5 | 1.359 | 0.01303 | -0.084 | 104.264
8 | 1.406 | 0.01367 | -0.085 | 102.855
8.5 | 1.451 | 0.01426 | -0.086 | 101.774
9 | 1.492 | 0.01496 | -0.087 | 99.709
9.5 | 1.529 | 0.01573 | -0.088 | 97.214
10 | 1.562 | 0.01658 | -0.089 | 94.208
10.5 | 1.586 | 0.01754 | -0.09 | 90.385
11 | 1.603 | 0.0185 | -0.091 | 86.613
11.5 | 1.612 | 0.01955 | -0.092 | 82.471
12 | 1.614 | 0.02059 | -0.093 | 78.39
12.5 | 1.608 | 0.02176 | -0.094 | 73.881
13 | 1.592 | 0.0232 | -0.095 | 68.63
13.5 | 1.559 | 0.02467 | -0.096 | 63.203
14 | 1.515 | 0.02632 | -0.096 | 57.565
14.5 | 1.461 | 0.02838 | -0.097 | 51.471
15 | 1.396 | 0.03033 | -0.098 | 46.032
15.5 | 1.322 | 0.03267 | -0.099 | 40.464
16 | 1.239 | 0.0356 | -0.099 | 34.791
16.5 | 1.148 | 0.03908 | -0.1 | 29.364
17 | 1.044 | 0.04658 | -0.1 | 22.416

## 118. Re 12M Mach 0.25 (2)
BIGFOIL.COM POLAR EXPORT
NACA66-716 a=0.2
NACA66-716 a=0.2 |  |  |  | Cl Max: | 1.6624 | at alpha= | 18.5 | deg
XFOIL ncrit=9 |  |  |  | L/D Max: | 179.11 | at alpha= | 4 | deg
Re: | 12000000 |  |  | Cd Min: | 0.14227 | at alpha= | -16.5 | deg
Mach: | 0.25 |  |  | Cl=0 at alpha= | -4.0935 | deg
|  |  |  | @ Cl=0.1, Cd= | 0.0053133
|  |  |  | @ Cl=0.4, Cd= | 0.0052336
|  |  |  | @ Cl=0.6, Cd= | 0.0055182
alpha (deg) | Cl | Cd | Cm | Cl/Cd
-16.5 | -0.353 | 0.14227 | -0.0604 | -2.4812
-16 | -0.3432 | 0.13449 | -0.065 | -2.5519
-15.5 | -0.347 | 0.12405 | -0.0708 | -2.7973
-15 | -0.3378 | 0.1167 | -0.0752 | -2.8946
-14.5 | -0.3331 | 0.10863 | -0.0799 | -3.0664
-14 | -0.3309 | 0.10045 | -0.0847 | -3.2942
-13.5 | -0.3286 | 0.09266 | -0.0892 | -3.5463
-13 | -0.3848 | 0.07587 | -0.0991 | -5.0718
-12.5 | -0.4884 | 0.05648 | -0.1121 | -8.6473
-12 | -0.5777 | 0.04708 | -0.1061 | -12.2706
-11.5 | -0.8322 | 0.01598 | -0.0807 | -52.0776
-11 | -0.7917 | 0.01329 | -0.0778 | -59.5711
-10.5 | -0.7395 | 0.01192 | -0.0762 | -62.0386
-10 | -0.6859 | 0.01062 | -0.0748 | -64.5857
-9.5 | -0.6294 | 0.00979 | -0.0739 | -64.2901
-9 | -0.572 | 0.00915 | -0.0731 | -62.5137
-8.5 | -0.514 | 0.00864 | -0.0725 | -59.4907
-8 | -0.4559 | 0.00814 | -0.0721 | -56.0074
-7.5 | -0.398 | 0.00767 | -0.0716 | -51.8905
-7 | -0.3402 | 0.00724 | -0.0713 | -46.989
-6.5 | -0.2825 | 0.00685 | -0.071 | -41.2409
-6 | -0.2279 | 0.00629 | -0.0703 | -36.2321
-5.5 | -0.1691 | 0.00604 | -0.0705 | -27.9967
-5 | -0.1094 | 0.00582 | -0.0708 | -18.7973
-4.5 | -0.0491 | 0.00566 | -0.0714 | -8.6749
-4 | 0.0113 | 0.00553 | -0.072 | 2.0434
-3.5 | 0.0711 | 0.00539 | -0.0726 | 13.1911
-3 | 0.1314 | 0.00523 | -0.0734 | 25.1243
-2.5 | 0.1917 | 0.00514 | -0.0742 | 37.2957
-2 | 0.2522 | 0.00506 | -0.0751 | 49.8419
-1.5 | 0.3113 | 0.00507 | -0.0758 | 61.4004
-1 | 0.3692 | 0.00517 | -0.0764 | 71.412
-0.5 | 0.4273 | 0.00529 | -0.077 | 80.775
0 | 0.4858 | 0.00534 | -0.0777 | 90.9738
0.5 | 0.5436 | 0.00546 | -0.0783 | 99.5604
1 | 0.6017 | 0.00552 | -0.0789 | 109.0036
1.5 | 0.6584 | 0.0055 | -0.0794 | 119.7091
2 | 0.704 | 0.00443 | -0.0782 | 158.9165
2.5 | 0.7606 | 0.00455 | -0.0786 | 167.1648
3 | 0.8163 | 0.00474 | -0.0789 | 172.2152
3.5 | 0.8717 | 0.00494 | -0.079 | 176.4575
4 | 0.926 | 0.00517 | -0.0789 | 179.1103
4.5 | 0.9752 | 0.00551 | -0.0779 | 176.9873
5 | 1.0154 | 0.006 | -0.0751 | 169.2333
5.5 | 1.032 | 0.0066 | -0.0674 | 156.3636
6 | 1.0504 | 0.00741 | -0.0606 | 141.7544
6.5 | 1.0745 | 0.0083 | -0.0553 | 129.4578
7 | 1.0941 | 0.00944 | -0.0496 | 115.9004
7.5 | 1.0957 | 0.01135 | -0.0414 | 96.5374
8 | 1.1137 | 0.01284 | -0.0361 | 86.7368
8.5 | 1.1315 | 0.01448 | -0.0311 | 78.1423
9 | 1.1598 | 0.01576 | -0.0278 | 73.5914
9.5 | 1.1922 | 0.01694 | -0.0251 | 70.3778
10 | 1.2254 | 0.01814 | -0.0228 | 67.5524
10.5 | 1.2607 | 0.01929 | -0.0207 | 65.3551
11 | 1.2929 | 0.02061 | -0.0184 | 62.7317
11.5 | 1.3228 | 0.02204 | -0.0158 | 60.0181
12 | 1.3505 | 0.02324 | -0.0125 | 58.111
12.5 | 1.4309 | 0.02564 | -0.0217 | 55.8073
13.5 | 1.5149 | 0.0299 | -0.0234 | 50.6656
14 | 1.5401 | 0.03222 | -0.0213 | 47.7995
14.5 | 1.566 | 0.03454 | -0.0194 | 45.3387
15 | 1.5903 | 0.03706 | -0.0175 | 42.9115
15.5 | 1.6084 | 0.04007 | -0.0153 | 40.1398
16 | 1.6242 | 0.04338 | -0.0132 | 37.4412
16.5 | 1.6402 | 0.04677 | -0.0113 | 35.0695
17 | 1.6521 | 0.05052 | -0.0094 | 32.7019
17.5 | 1.6605 | 0.05467 | -0.0076 | 30.3731
18 | 1.6594 | 0.05966 | -0.0055 | 27.8143
18.5 | 1.6624 | 0.06414 | -0.0036 | 25.9183
19 | 1.6512 | 0.06867 | 0.0005 | 24.0454
19.5 | 1.6432 | 0.07461 | 0.0017 | 22.0239
20 | 1.6443 | 0.0805 | 0.0013 | 20.4261

## 119. Re 12M Mach 0.50 (1)
BIGFOIL.COM POLAR EXPORT
NACA66-716 a=0.2
NACA66-716 a=0.2 |  |  |  | Cl Max: | 1.538 | at alpha= | 9 | deg
JavaFoil+Calcfoil stall+Eppler ext transition |  |  |  | L/D Max: | 123.594 | at alpha= | 5 | deg
Re: | 12000000 |  |  | Cd Min: | 0.00701 | at alpha= | 1.5 | deg
Mach: | 0.5 |  |  | Cl=0 at alpha= | -3.7941 | deg
|  |  |  | @ Cl=0.1, Cd= | 0.0071179
|  |  |  | @ Cl=0.4, Cd= | 0.0073481
|  |  |  | @ Cl=0.6, Cd= | 0.00798
alpha (deg) | Cl | Cd | Cm | Cl/Cd
-20 | -0.92 | 0.15279 | -0.021 | -6.022
-19.5 | -0.892 | 0.14127 | -0.021 | -6.314
-19 | -0.863 | 0.1354 | -0.021 | -6.375
-18.5 | -0.836 | 0.12799 | -0.022 | -6.529
-18 | -0.808 | 0.12098 | -0.023 | -6.678
-17.5 | -0.778 | 0.12786 | -0.022 | -6.088
-17 | -0.75 | 0.12019 | -0.023 | -6.244
-16.5 | -0.721 | 0.11577 | -0.023 | -6.232
-16 | -0.694 | 0.10801 | -0.024 | -6.425
-15.5 | -0.667 | 0.10075 | -0.025 | -6.618
-15 | -0.64 | 0.09225 | -0.026 | -6.943
-14.5 | -0.614 | 0.08546 | -0.027 | -7.183
-14 | -0.587 | 0.07963 | -0.029 | -7.369
-13.5 | -0.568 | 0.06551 | -0.033 | -8.668
-13 | -0.522 | 0.0891 | -0.025 | -5.862
-12.5 | -0.494 | 0.08205 | -0.025 | -6.023
-12 | -0.466 | 0.07544 | -0.026 | -6.178
-11.5 | -0.438 | 0.06906 | -0.028 | -6.349
-11 | -0.411 | 0.06314 | -0.029 | -6.516
-10.5 | -0.383 | 0.05943 | -0.031 | -6.453
-10 | -0.357 | 0.05389 | -0.033 | -6.619
-9.5 | -0.333 | 0.04519 | -0.038 | -7.37
-9 | -0.296 | 0.05569 | -0.029 | -5.307
-8.5 | -0.267 | 0.05732 | -0.027 | -4.65
-8 | -0.238 | 0.05161 | -0.028 | -4.617
-7.5 | -0.21 | 0.04732 | -0.029 | -4.44
-7 | -0.182 | 0.04681 | -0.029 | -3.88
-6.5 | -0.153 | 0.04513 | -0.029 | -3.395
-6 | -0.203 | 0.04157 | -0.031 | -4.883
-5.5 | -0.174 | 0.0384 | -0.032 | -4.524
-5 | -0.129 | 0.0349 | -0.036 | -3.687
-4.5 | -0.095 | 0.00733 | -0.066 | -12.981
-4 | -0.028 | 0.00726 | -0.068 | -3.909
-3.5 | 0.04 | 0.00727 | -0.069 | 5.556
-3 | 0.111 | 0.00709 | -0.07 | 15.58
-2.5 | 0.181 | 0.00706 | -0.071 | 25.696
-2 | 0.253 | 0.00718 | -0.072 | 35.228
-1.5 | 0.325 | 0.00723 | -0.073 | 44.902
-1 | 0.396 | 0.00734 | -0.074 | 54.038
-0.5 | 0.47 | 0.00749 | -0.075 | 62.782
0 | 0.534 | 0.00779 | -0.076 | 68.547
0.5 | 0.6 | 0.00798 | -0.077 | 75.12
1 | 0.668 | 0.00816 | -0.078 | 81.893
1.5 | 0.736 | 0.00701 | -0.08 | 105.009
2 | 0.804 | 0.0074 | -0.081 | 108.677
2.5 | 0.871 | 0.00778 | -0.082 | 111.972
3 | 0.939 | 0.0082 | -0.083 | 114.458
3.5 | 1.005 | 0.00857 | -0.084 | 117.252
4 | 1.072 | 0.00896 | -0.085 | 119.616
4.5 | 1.137 | 0.00935 | -0.086 | 121.629
5 | 1.203 | 0.00973 | -0.088 | 123.594
5.5 | 1.267 | 0.01028 | -0.089 | 123.298
6 | 1.329 | 0.01085 | -0.09 | 122.518
6.5 | 1.382 | 0.01476 | -0.091 | 93.645
7 | 1.433 | 0.01574 | -0.092 | 91.072
7.5 | 1.478 | 0.01673 | -0.093 | 88.326
8 | 1.513 | 0.01777 | -0.094 | 85.122
8.5 | 1.535 | 0.01891 | -0.095 | 81.206
9 | 1.538 | 0.0204 | -0.096 | 75.411
9.5 | 1.508 | 0.0221 | -0.097 | 68.249
10 | 1.403 | 0.0241 | -0.098 | 58.2
10.5 | 0.94 | 0.02659 | -0.099 | 35.353
11 | 0.968 | 0.02976 | -0.1 | 32.532
11.5 | 1 | 0.02937 | -0.101 | 34.067
12 | 1.029 | 0.03235 | -0.102 | 31.805
12.5 | 1.056 | 0.0364 | -0.103 | 29
13 | 1.088 | 0.03526 | -0.104 | 30.862
13.5 | 1.114 | 0.03987 | -0.105 | 27.953
14 | 1.141 | 0.04399 | -0.105 | 25.93

## 120. Re 12M Mach 0.50 (2)
BIGFOIL.COM POLAR EXPORT
NACA66-716 a=0.2
NACA66-716 a=0.2 |  |  |  | Cl Max: | 1.5033 | at alpha= | 14 | deg
XFOIL ncrit=9 |  |  |  | L/D Max: | 163.946 | at alpha= | 2.5 | deg
Re: | 12000000 |  |  | Cd Min: | 0.22856 | at alpha= | -20 | deg
Mach: | 0.5 |  |  | Cl=0 at alpha= | -4.1979 | deg
|  |  |  | @ Cl=0.1, Cd= | 0.0057123
|  |  |  | @ Cl=0.4, Cd= | 0.005295
|  |  |  | @ Cl=0.6, Cd= | 0.0057208
alpha (deg) | Cl | Cd | Cm | Cl/Cd
-20 | -0.4085 | 0.22856 | -0.0275 | -1.7873
-19.5 | -0.3867 | 0.22102 | -0.0324 | -1.7496
-18.5 | -0.3407 | 0.20634 | -0.042 | -1.6512
-18 | -0.3203 | 0.19838 | -0.0468 | -1.6146
-17.5 | -0.2983 | 0.19081 | -0.0515 | -1.5633
-17 | -0.2796 | 0.18204 | -0.0562 | -1.5359
-15.5 | -0.2199 | 0.15857 | -0.07 | -1.3868
-15 | -0.1982 | 0.15164 | -0.0744 | -1.307
-14.5 | -0.1807 | 0.14367 | -0.0789 | -1.2577
-14 | -0.1659 | 0.13523 | -0.0835 | -1.2268
-13.5 | -0.1573 | 0.12574 | -0.0884 | -1.251
-13 | -0.1564 | 0.11526 | -0.0938 | -1.3569
-12.5 | -0.1531 | 0.10593 | -0.099 | -1.4453
-12 | -0.1489 | 0.09728 | -0.104 | -1.5306
-11.5 | -0.1411 | 0.08964 | -0.1085 | -1.5741
-11 | -0.1357 | 0.08206 | -0.1129 | -1.6537
-10.5 | -0.1393 | 0.07367 | -0.1178 | -1.8909
-10 | -0.1479 | 0.06494 | -0.1234 | -2.2775
-9.5 | -0.1762 | 0.05497 | -0.1312 | -3.2054
-9 | -0.2019 | 0.04864 | -0.1315 | -4.1509
-8.5 | -0.2454 | 0.04333 | -0.1244 | -5.6635
-8 | -0.2645 | 0.03746 | -0.1186 | -7.0609
-7.5 | -0.2713 | 0.03114 | -0.1125 | -8.7123
-7 | -0.2771 | 0.02349 | -0.1054 | -11.7965
-6.5 | -0.2884 | 0.01326 | -0.0974 | -21.7496
-6 | -0.2418 | 0.00801 | -0.0944 | -30.1873
-5.5 | -0.1757 | 0.00706 | -0.092 | -24.8867
-5 | -0.1126 | 0.00633 | -0.0895 | -17.7883
-4.5 | -0.0423 | 0.00608 | -0.0886 | -6.9572
-4 | 0.0277 | 0.0059 | -0.088 | 4.6949
-3.5 | 0.0977 | 0.00572 | -0.0879 | 17.0804
-3 | 0.166 | 0.00549 | -0.0877 | 30.2368
-2.5 | 0.2343 | 0.00535 | -0.0879 | 43.7944
-2 | 0.3032 | 0.00523 | -0.0884 | 57.9732
-1.5 | 0.3705 | 0.00524 | -0.0888 | 70.7061
-1 | 0.4349 | 0.00536 | -0.0888 | 81.1381
-0.5 | 0.4987 | 0.00551 | -0.0888 | 90.5082
0 | 0.5625 | 0.00565 | -0.0889 | 99.5575
0.5 | 0.6261 | 0.00577 | -0.089 | 108.5095
1 | 0.6885 | 0.00591 | -0.0888 | 116.4975
1.5 | 0.7498 | 0.00603 | -0.0885 | 124.3449
2 | 0.8064 | 0.006 | -0.0872 | 134.4
2.5 | 0.8476 | 0.00517 | -0.0835 | 163.9458
3 | 0.8916 | 0.00545 | -0.0795 | 163.5963
4 | 0.9625 | 0.00648 | -0.0685 | 148.534
4.5 | 1.0024 | 0.00717 | -0.0642 | 139.8047
5 | 1.0427 | 0.00795 | -0.0601 | 131.1572
5.5 | 1.0726 | 0.00909 | -0.0545 | 117.9978
6 | 1.1049 | 0.01026 | -0.0494 | 107.6901
6.5 | 1.1288 | 0.01177 | -0.0433 | 95.9048
7 | 1.1548 | 0.01331 | -0.0377 | 86.7618
7.5 | 1.1575 | 0.0158 | -0.0294 | 73.2595
8 | 1.1704 | 0.0182 | -0.023 | 64.3077
9 | 1.1749 | 0.02458 | -0.0091 | 47.799
9.5 | 1.2076 | 0.02673 | -0.0058 | 45.1777
10 | 1.2428 | 0.02882 | -0.0028 | 43.1228
10.5 | 1.2797 | 0.03093 | 0.0001 | 41.3741
11 | 1.3132 | 0.03334 | 0.0031 | 39.3881
11.5 | 1.344 | 0.03603 | 0.0062 | 37.3022
12 | 1.3708 | 0.03881 | 0.0099 | 35.3208
12.5 | 1.4328 | 0.04331 | 0.0049 | 33.0824
13 | 1.4959 | 0.04862 | -0.0011 | 30.7672
14 | 1.5033 | 0.05837 | 0.0074 | 25.7547
14.5 | 1.4945 | 0.06448 | 0.011 | 23.1777
15 | 1.4658 | 0.07148 | 0.0156 | 20.5064
15.5 | 1.436 | 0.08024 | 0.0169 | 17.8963
16 | 1.406 | 0.09044 | 0.0155 | 15.5462
16.5 | 1.3764 | 0.10143 | 0.0126 | 13.5699
17 | 1.3469 | 0.11304 | 0.0083 | 11.9153
17.5 | 1.3198 | 0.12497 | 0.0031 | 10.5609
18 | 1.2945 | 0.13714 | -0.0031 | 9.4393
18.5 | 1.268 | 0.14991 | -0.0104 | 8.4584
19 | 1.2442 | 0.16284 | -0.0183 | 7.6406

## 121. Re 14M Mach 0.00 (1)
BIGFOIL.COM POLAR EXPORT
NACA66-716 a=0.2
NACA66-716 a=0.2 |  |  |  | Cl Max: | 1.656 | at alpha= | 13 | deg
JavaFoil+Calcfoil stall+Eppler ext transition |  |  |  | L/D Max: | 141.073 | at alpha= | 6 | deg
Re: | 14000000 |  |  | Cd Min: | 0.00595 | at alpha= | 1.5 | deg
Mach: | 0 |  |  | Cl=0 at alpha= | -3.7951 | deg
|  |  |  | @ Cl=0.1, Cd= | 0.0065325
|  |  |  | @ Cl=0.4, Cd= | 0.0066044
|  |  |  | @ Cl=0.6, Cd= | 0.006865
alpha (deg) | Cl | Cd | Cm | Cl/Cd
-18 | -0.431 | 0.13914 | -0.017 | -3.099
-17.5 | -0.445 | 0.13198 | -0.017 | -3.371
-17 | -0.458 | 0.12604 | -0.018 | -3.637
-16.5 | -0.471 | 0.12069 | -0.018 | -3.904
-16 | -0.483 | 0.11384 | -0.018 | -4.247
-15.5 | -0.495 | 0.10769 | -0.019 | -4.594
-15 | -0.505 | 0.10351 | -0.019 | -4.878
-14.5 | -0.514 | 0.09759 | -0.02 | -5.262
-14 | -0.52 | 0.09264 | -0.02 | -5.618
-13.5 | -0.525 | 0.0878 | -0.021 | -5.983
-13 | -0.528 | 0.08293 | -0.021 | -6.362
-12.5 | -0.527 | 0.07803 | -0.022 | -6.758
-12 | -0.524 | 0.07365 | -0.022 | -7.115
-11.5 | -0.517 | 0.06953 | -0.023 | -7.443
-11 | -0.507 | 0.06583 | -0.023 | -7.706
-10.5 | -0.493 | 0.06249 | -0.024 | -7.895
-10 | -0.476 | 0.0581 | -0.025 | -8.198
-9.5 | -0.455 | 0.05456 | -0.026 | -8.343
-9 | -0.43 | 0.0516 | -0.027 | -8.331
-8.5 | -0.401 | 0.04811 | -0.028 | -8.345
-8 | -0.455 | 0.00731 | -0.051 | -62.21
-7.5 | -0.411 | 0.00715 | -0.051 | -57.464
-7 | -0.363 | 0.00692 | -0.052 | -52.438
-6.5 | -0.312 | 0.00699 | -0.053 | -44.67
-6 | -0.259 | 0.00668 | -0.054 | -38.696
-5.5 | -0.203 | 0.00667 | -0.055 | -30.401
-5 | -0.145 | 0.00662 | -0.056 | -21.857
-4.5 | -0.085 | 0.00658 | -0.057 | -12.957
-4 | -0.025 | 0.00651 | -0.059 | -3.861
-3.5 | 0.036 | 0.0065 | -0.06 | 5.471
-3 | 0.097 | 0.00653 | -0.061 | 14.812
-2.5 | 0.158 | 0.00658 | -0.062 | 24.051
-2 | 0.22 | 0.00659 | -0.063 | 33.366
-1.5 | 0.282 | 0.0067 | -0.064 | 42.097
-1 | 0.344 | 0.00688 | -0.065 | 50.009
-0.5 | 0.407 | 0.00657 | -0.066 | 61.954
0 | 0.467 | 0.00692 | -0.067 | 67.434
0.5 | 0.525 | 0.00704 | -0.068 | 74.659
1 | 0.585 | 0.00717 | -0.069 | 81.625
1.5 | 0.645 | 0.00595 | -0.07 | 108.401
2 | 0.705 | 0.00619 | -0.071 | 113.792
2.5 | 0.764 | 0.00647 | -0.072 | 118.116
3 | 0.823 | 0.0067 | -0.073 | 122.801
3.5 | 0.882 | 0.00693 | -0.074 | 127.346
4 | 0.941 | 0.00716 | -0.075 | 131.467
4.5 | 0.999 | 0.00738 | -0.076 | 135.47
5 | 1.057 | 0.00767 | -0.077 | 137.915
5.5 | 1.115 | 0.00798 | -0.078 | 139.759
6 | 1.171 | 0.0083 | -0.079 | 141.073
6.5 | 1.225 | 0.00882 | -0.08 | 138.93
7 | 1.275 | 0.01129 | -0.081 | 112.919
7.5 | 1.324 | 0.0119 | -0.082 | 111.261
8 | 1.373 | 0.01243 | -0.083 | 110.383
8.5 | 1.418 | 0.01301 | -0.084 | 108.983
9 | 1.462 | 0.01353 | -0.084 | 108.013
9.5 | 1.502 | 0.01416 | -0.085 | 106.058
10 | 1.54 | 0.01485 | -0.086 | 103.668
10.5 | 1.571 | 0.01559 | -0.087 | 100.77
11 | 1.597 | 0.01643 | -0.088 | 97.218
11.5 | 1.62 | 0.01719 | -0.089 | 94.241
12 | 1.637 | 0.01806 | -0.09 | 90.638
12.5 | 1.649 | 0.01899 | -0.091 | 86.826
13 | 1.656 | 0.01994 | -0.092 | 83.059
13.5 | 1.653 | 0.02102 | -0.093 | 78.657
14 | 1.644 | 0.02222 | -0.094 | 73.969
14.5 | 1.629 | 0.02362 | -0.095 | 68.961
15 | 1.608 | 0.02504 | -0.096 | 64.207
15.5 | 1.582 | 0.02664 | -0.096 | 59.392
16 | 1.552 | 0.02813 | -0.097 | 55.18
16.5 | 1.518 | 0.02992 | -0.098 | 50.743
17 | 1.48 | 0.03171 | -0.099 | 46.684
17.5 | 1.439 | 0.03394 | -0.1 | 42.4
18 | 1.396 | 0.03634 | -0.1 | 38.406

## 122. Re 14M Mach 0.00 (2)
BIGFOIL.COM POLAR EXPORT
NACA66-716 a=0.2
NACA66-716 a=0.2 |  |  |  | Cl Max: | 1.745 | at alpha= | 20 | deg
XFOIL ncrit=9 |  |  |  | L/D Max: | 178.9 | at alpha= | 4 | deg
Re: | 14000000 |  |  | Cd Min: | 0.06027 | at alpha= | 20 | deg
Mach: | 0 |  |  | Cl=0 at alpha= | -4.0588 | deg
|  |  |  | @ Cl=0.1, Cd= | 0.0051066
|  |  |  | @ Cl=0.4, Cd= | 0.0052036
|  |  |  | @ Cl=0.6, Cd= | 0.0054158
alpha (deg) | Cl | Cd | Cm | Cl/Cd
-18 | -1.1619 | 0.03284 | -0.1039 | -35.3806
-17.5 | -1.2164 | 0.02636 | -0.0952 | -46.1457
-17 | -1.1756 | 0.02661 | -0.0937 | -44.1789
-16.5 | -1.1999 | 0.02242 | -0.0847 | -53.5192
-16 | -1.1965 | 0.02024 | -0.0776 | -59.1156
-15.5 | -1.1663 | 0.0188 | -0.0746 | -62.0372
-15 | -1.1306 | 0.01754 | -0.0723 | -64.4584
-14.5 | -1.0932 | 0.01616 | -0.0702 | -67.6485
-14 | -1.0525 | 0.0149 | -0.0685 | -70.6376
-13.5 | -1.0082 | 0.01388 | -0.0672 | -72.6369
-13 | -0.9626 | 0.01284 | -0.0662 | -74.9688
-12.5 | -0.9152 | 0.01189 | -0.0653 | -76.9722
-12 | -0.8662 | 0.01104 | -0.0647 | -78.4601
-11.5 | -0.8163 | 0.01025 | -0.0642 | -79.639
-11 | -0.7644 | 0.0097 | -0.064 | -78.8041
-10.5 | -0.7115 | 0.00924 | -0.0639 | -77.0022
-10 | -0.6579 | 0.00883 | -0.0639 | -74.5074
-9.5 | -0.604 | 0.00847 | -0.064 | -71.3105
-9 | -0.5498 | 0.0081 | -0.0641 | -67.8765
-8 | -0.4404 | 0.0074 | -0.0645 | -59.5135
-7.5 | -0.3856 | 0.00704 | -0.0647 | -54.7727
-7 | -0.3308 | 0.00671 | -0.0649 | -49.2996
-6.5 | -0.2762 | 0.00637 | -0.0651 | -43.3595
-6 | -0.2228 | 0.00593 | -0.0651 | -37.5717
-5.5 | -0.1659 | 0.00573 | -0.0657 | -28.9529
-5 | -0.1087 | 0.00556 | -0.0664 | -19.5504
-4.5 | -0.051 | 0.00543 | -0.0672 | -9.3923
-4 | 0.0068 | 0.00533 | -0.068 | 1.2758
-3.5 | 0.0647 | 0.00518 | -0.0688 | 12.4903
-3 | 0.1224 | 0.00506 | -0.0697 | 24.1897
-2.5 | 0.1804 | 0.00498 | -0.0706 | 36.2249
-1.5 | 0.294 | 0.00508 | -0.0721 | 57.874
-1 | 0.3503 | 0.00516 | -0.0728 | 67.8876
-0.5 | 0.4073 | 0.00521 | -0.0736 | 78.1766
0 | 0.4639 | 0.00527 | -0.0744 | 88.0266
0.5 | 0.5204 | 0.00534 | -0.0751 | 97.4532
1 | 0.5765 | 0.00542 | -0.0758 | 106.3653
1.5 | 0.6319 | 0.00541 | -0.0764 | 116.8022
2 | 0.6817 | 0.00479 | -0.0763 | 142.3173
2.5 | 0.733 | 0.00441 | -0.0763 | 166.2132
3 | 0.7878 | 0.00455 | -0.0769 | 173.1429
3.5 | 0.8414 | 0.00477 | -0.0772 | 176.3941
4 | 0.8945 | 0.005 | -0.0774 | 178.9
4.5 | 0.9426 | 0.00539 | -0.0767 | 174.8794
5 | 0.981 | 0.00599 | -0.0741 | 163.773
5.5 | 1.0201 | 0.00646 | -0.0717 | 157.9102
6 | 1.0412 | 0.00696 | -0.0654 | 149.5977
6.5 | 1.0583 | 0.00776 | -0.0589 | 136.3789
7 | 1.0699 | 0.00895 | -0.0519 | 119.5419
7.5 | 1.0867 | 0.01016 | -0.0463 | 106.9587
8.5 | 1.1336 | 0.01248 | -0.0379 | 90.8333
9 | 1.1646 | 0.01343 | -0.0352 | 86.7163
9.5 | 1.1976 | 0.01435 | -0.033 | 83.4564
10 | 1.2316 | 0.01523 | -0.031 | 80.8667
10.5 | 1.2652 | 0.01616 | -0.029 | 78.2921
11 | 1.2971 | 0.01721 | -0.027 | 75.369
11.5 | 1.3296 | 0.01824 | -0.0251 | 72.8947
12 | 1.3596 | 0.0194 | -0.023 | 70.0825
12.5 | 1.3834 | 0.02059 | -0.0197 | 67.188
13 | 1.4665 | 0.02224 | -0.0297 | 65.9397
14 | 1.547 | 0.02568 | -0.0317 | 60.2414
14.5 | 1.5742 | 0.02753 | -0.0304 | 57.1813
15 | 1.6017 | 0.02934 | -0.029 | 54.591
15.5 | 1.6247 | 0.03149 | -0.0274 | 51.5942
16 | 1.6433 | 0.03404 | -0.0256 | 48.2756
16.5 | 1.6652 | 0.0364 | -0.0242 | 45.7473
17 | 1.6859 | 0.03883 | -0.0228 | 43.4175
17.5 | 1.7017 | 0.04175 | -0.0213 | 40.7593
18 | 1.7119 | 0.04522 | -0.0196 | 37.8571
18.5 | 1.7247 | 0.04849 | -0.0182 | 35.5682
19 | 1.7336 | 0.05221 | -0.0169 | 33.2044
19.5 | 1.7402 | 0.05618 | -0.0156 | 30.9754
20 | 1.745 | 0.06027 | -0.0144 | 28.953

## 123. Re 14M Mach 0.10 (1)
BIGFOIL.COM POLAR EXPORT
NACA66-716 a=0.2
NACA66-716 a=0.2 |  |  |  | Cl Max: | 1.65 | at alpha= | 13 | deg
JavaFoil+Calcfoil stall+Eppler ext transition |  |  |  | L/D Max: | 140.617 | at alpha= | 6 | deg
Re: | 14000000 |  |  | Cd Min: | 0.006 | at alpha= | 1.5 | deg
Mach: | 0.1 |  |  | Cl=0 at alpha= | -3.7951 | deg
|  |  |  | @ Cl=0.1, Cd= | 0.0065029
|  |  |  | @ Cl=0.4, Cd= | 0.0063986
|  |  |  | @ Cl=0.6, Cd= | 0.006936
alpha (deg) | Cl | Cd | Cm | Cl/Cd
-17.5 | -0.399 | 0.13523 | -0.017 | -2.951
-17 | -0.415 | 0.12935 | -0.018 | -3.209
-16.5 | -0.43 | 0.12133 | -0.018 | -3.548
-16 | -0.445 | 0.11573 | -0.018 | -3.849
-15.5 | -0.46 | 0.11022 | -0.019 | -4.171
-15 | -0.473 | 0.10338 | -0.019 | -4.574
-14.5 | -0.485 | 0.09946 | -0.02 | -4.872
-14 | -0.495 | 0.09353 | -0.02 | -5.287
-13.5 | -0.502 | 0.08839 | -0.021 | -5.684
-13 | -0.508 | 0.08358 | -0.021 | -6.077
-12.5 | -0.511 | 0.07876 | -0.022 | -6.482
-12 | -0.51 | 0.07397 | -0.022 | -6.895
-11.5 | -0.506 | 0.06979 | -0.023 | -7.251
-11 | -0.498 | 0.06657 | -0.023 | -7.485
-10.5 | -0.486 | 0.06312 | -0.024 | -7.707
-10 | -0.471 | 0.05869 | -0.025 | -8.027
-9.5 | -0.451 | 0.05509 | -0.026 | -8.194
-9 | -0.427 | 0.05204 | -0.026 | -8.215
-8.5 | -0.4 | 0.0485 | -0.028 | -8.249
-8 | -0.376 | 0.039 | -0.034 | -9.639
-7.5 | -0.336 | 0.04031 | -0.032 | -8.342
-7 | -0.364 | 0.00699 | -0.053 | -52.012
-6.5 | -0.313 | 0.00706 | -0.054 | -44.312
-6 | -0.259 | 0.00672 | -0.055 | -38.586
-5.5 | -0.203 | 0.00669 | -0.056 | -30.408
-5 | -0.145 | 0.00661 | -0.057 | -21.965
-4.5 | -0.086 | 0.00657 | -0.058 | -13.031
-4 | -0.025 | 0.0065 | -0.059 | -3.885
-3.5 | 0.036 | 0.00655 | -0.06 | 5.451
-3 | 0.097 | 0.0065 | -0.061 | 14.943
-2.5 | 0.159 | 0.00656 | -0.062 | 24.261
-2 | 0.221 | 0.00662 | -0.063 | 33.395
-1.5 | 0.283 | 0.00667 | -0.064 | 42.472
-1 | 0.346 | 0.00687 | -0.065 | 50.329
-0.5 | 0.409 | 0.00632 | -0.066 | 64.749
0 | 0.469 | 0.00696 | -0.067 | 67.37
0.5 | 0.528 | 0.00705 | -0.068 | 74.904
1 | 0.588 | 0.00717 | -0.069 | 81.986
1.5 | 0.648 | 0.006 | -0.07 | 108.104
2 | 0.708 | 0.00623 | -0.071 | 113.747
2.5 | 0.768 | 0.00651 | -0.072 | 117.839
3 | 0.827 | 0.00675 | -0.073 | 122.465
3.5 | 0.886 | 0.00697 | -0.074 | 127.248
4 | 0.945 | 0.0072 | -0.075 | 131.353
4.5 | 1.004 | 0.00742 | -0.076 | 135.314
5 | 1.062 | 0.00771 | -0.077 | 137.701
5.5 | 1.12 | 0.00803 | -0.078 | 139.559
6 | 1.177 | 0.00837 | -0.079 | 140.617
6.5 | 1.231 | 0.00888 | -0.08 | 138.575
7 | 1.28 | 0.0114 | -0.081 | 112.317
7.5 | 1.33 | 0.01203 | -0.082 | 110.553
8 | 1.378 | 0.01257 | -0.083 | 109.631
8.5 | 1.424 | 0.01315 | -0.084 | 108.311
9 | 1.467 | 0.01368 | -0.085 | 107.197
9.5 | 1.507 | 0.01434 | -0.086 | 105.116
10 | 1.544 | 0.01504 | -0.087 | 102.655
10.5 | 1.574 | 0.01578 | -0.088 | 99.738
11 | 1.6 | 0.01666 | -0.089 | 96.022
11.5 | 1.62 | 0.01742 | -0.09 | 92.995
12 | 1.636 | 0.01834 | -0.091 | 89.197
12.5 | 1.646 | 0.01931 | -0.092 | 85.246
13 | 1.65 | 0.02028 | -0.092 | 81.4
13.5 | 1.644 | 0.02153 | -0.093 | 76.355
14 | 1.63 | 0.02275 | -0.094 | 71.682
14.5 | 1.611 | 0.02408 | -0.095 | 66.929
15 | 1.586 | 0.02564 | -0.096 | 61.869
15.5 | 1.555 | 0.02729 | -0.097 | 56.993
16 | 1.52 | 0.02881 | -0.098 | 52.759
16.5 | 1.48 | 0.0307 | -0.098 | 48.216
17 | 1.436 | 0.03298 | -0.099 | 43.546
17.5 | 1.389 | 0.03537 | -0.1 | 39.288
18 | 1.34 | 0.03763 | -0.101 | 35.618

## 124. Re 14M Mach 0.10 (2)
BIGFOIL.COM POLAR EXPORT
NACA66-716 a=0.2
NACA66-716 a=0.2 |  |  |  | Cl Max: | 1.7342 | at alpha= | 20 | deg
XFOIL ncrit=9 |  |  |  | L/D Max: | 179.183 | at alpha= | 4 | deg
Re: | 14000000 |  |  | Cd Min: | 0.0632 | at alpha= | 20 | deg
Mach: | 0.1 |  |  | Cl=0 at alpha= | -4.063 | deg
|  |  |  | @ Cl=0.1, Cd= | 0.0051187
|  |  |  | @ Cl=0.4, Cd= | 0.0052096
|  |  |  | @ Cl=0.6, Cd= | 0.00542
alpha (deg) | Cl | Cd | Cm | Cl/Cd
-16 | -1.1362 | 0.02505 | -0.0903 | -45.3573
-15.5 | -1.1384 | 0.02258 | -0.0825 | -50.4163
-14 | -1.0536 | 0.01631 | -0.0724 | -64.5984
-13.5 | -1.0119 | 0.01496 | -0.0706 | -67.6404
-13 | -0.9681 | 0.01363 | -0.069 | -71.0271
-12.5 | -0.9216 | 0.01247 | -0.0678 | -73.9054
-12 | -0.8723 | 0.01154 | -0.067 | -75.5893
-11.5 | -0.8218 | 0.01071 | -0.0663 | -76.732
-11 | -0.7703 | 0.00995 | -0.0658 | -77.4171
-10.5 | -0.7167 | 0.00948 | -0.0655 | -75.6013
-10 | -0.6631 | 0.00896 | -0.0654 | -74.0067
-9.5 | -0.6085 | 0.00858 | -0.0653 | -70.9207
-9 | -0.5538 | 0.00819 | -0.0653 | -67.619
-8 | -0.4431 | 0.00747 | -0.0656 | -59.3173
-7.5 | -0.3879 | 0.00711 | -0.0657 | -54.557
-7 | -0.3326 | 0.00677 | -0.0658 | -49.1285
-6.5 | -0.2771 | 0.00645 | -0.066 | -42.9612
-6 | -0.224 | 0.00595 | -0.0658 | -37.6471
-5.5 | -0.1666 | 0.00575 | -0.0664 | -28.9739
-5 | -0.109 | 0.00557 | -0.067 | -19.5691
-3.5 | 0.0655 | 0.00519 | -0.0694 | 12.6204
-3 | 0.1236 | 0.00507 | -0.0702 | 24.3787
-2.5 | 0.182 | 0.00498 | -0.0711 | 36.5462
-1.5 | 0.2962 | 0.00509 | -0.0726 | 58.1925
-1 | 0.3528 | 0.00516 | -0.0733 | 68.3721
0 | 0.467 | 0.00528 | -0.0748 | 88.447
0.5 | 0.5238 | 0.00535 | -0.0756 | 97.9065
1 | 0.5803 | 0.00542 | -0.0763 | 107.0664
1.5 | 0.6359 | 0.00542 | -0.0769 | 117.3247
2.5 | 0.7373 | 0.00443 | -0.0767 | 166.4334
3 | 0.7923 | 0.00457 | -0.0772 | 173.3698
3.5 | 0.8462 | 0.00479 | -0.0775 | 176.6597
4 | 0.8995 | 0.00502 | -0.0777 | 179.1833
4.5 | 0.9478 | 0.0054 | -0.0769 | 175.5185
5 | 0.9863 | 0.00599 | -0.0743 | 164.6578
5.5 | 1.0245 | 0.00647 | -0.0715 | 158.3462
6 | 1.0428 | 0.007 | -0.0647 | 148.9714
6.5 | 1.0603 | 0.00784 | -0.0582 | 135.2423
7 | 1.0718 | 0.00906 | -0.0512 | 118.3002
7.5 | 1.0884 | 0.01031 | -0.0455 | 105.5674
8 | 1.1099 | 0.01153 | -0.0409 | 96.2619
8.5 | 1.1332 | 0.01276 | -0.0368 | 88.8088
9 | 1.1653 | 0.0137 | -0.0342 | 85.0584
9.5 | 1.1988 | 0.01463 | -0.032 | 81.9412
10 | 1.2313 | 0.01561 | -0.0297 | 78.8789
10.5 | 1.2667 | 0.01651 | -0.0279 | 76.7232
11 | 1.2983 | 0.01761 | -0.0258 | 73.7252
11.5 | 1.3292 | 0.01876 | -0.0237 | 70.8529
12.5 | 1.3871 | 0.02115 | -0.019 | 65.5839
13 | 1.4713 | 0.02282 | -0.029 | 64.4741
14 | 1.5491 | 0.02652 | -0.0305 | 58.4125
14.5 | 1.5772 | 0.02833 | -0.029 | 55.6724
15 | 1.602 | 0.03043 | -0.0274 | 52.6454
15.5 | 1.6244 | 0.03268 | -0.0257 | 49.7062
16 | 1.6458 | 0.03507 | -0.024 | 46.929
16.5 | 1.6659 | 0.03766 | -0.0225 | 44.2353
17 | 1.6832 | 0.04049 | -0.0209 | 41.5708
17.5 | 1.6979 | 0.0436 | -0.0193 | 38.9427
18 | 1.7072 | 0.04722 | -0.0175 | 36.1542
18.5 | 1.7192 | 0.05068 | -0.0161 | 33.9227
19 | 1.7277 | 0.05456 | -0.0148 | 31.6661
19.5 | 1.7314 | 0.05884 | -0.0134 | 29.4256
20 | 1.7342 | 0.0632 | -0.0121 | 27.4399

## 125. Re 14M Mach 0.25 (1)
BIGFOIL.COM POLAR EXPORT
NACA66-716 a=0.2
NACA66-716 a=0.2 |  |  |  | Cl Max: | 1.615 | at alpha= | 12 | deg
JavaFoil+Calcfoil stall+Eppler ext transition |  |  |  | L/D Max: | 138.011 | at alpha= | 6 | deg
Re: | 14000000 |  |  | Cd Min: | 0.00615 | at alpha= | 1.5 | deg
Mach: | 0.25 |  |  | Cl=0 at alpha= | -3.7936 | deg
|  |  |  | @ Cl=0.1, Cd= | 0.00663
|  |  |  | @ Cl=0.4, Cd= | 0.0067508
|  |  |  | @ Cl=0.6, Cd= | 0.0073437
alpha (deg) | Cl | Cd | Cm | Cl/Cd
-15.5 | -0.07 | 0.11941 | -0.019 | -0.587
-15 | -0.136 | 0.11456 | -0.019 | -1.185
-14.5 | -0.202 | 0.10855 | -0.019 | -1.861
-14 | -0.251 | 0.10178 | -0.02 | -2.464
-13.5 | -0.293 | 0.09502 | -0.02 | -3.079
-13 | -0.329 | 0.08956 | -0.021 | -3.673
-12.5 | -0.36 | 0.08399 | -0.021 | -4.288
-12 | -0.386 | 0.07901 | -0.022 | -4.884
-11.5 | -0.406 | 0.07412 | -0.023 | -5.478
-11 | -0.42 | 0.06945 | -0.023 | -6.044
-10.5 | -0.427 | 0.06585 | -0.024 | -6.477
-10 | -0.427 | 0.06145 | -0.025 | -6.947
-9.5 | -0.42 | 0.05753 | -0.025 | -7.306
-9 | -0.407 | 0.05378 | -0.026 | -7.569
-8.5 | -0.387 | 0.05079 | -0.027 | -7.627
-8 | -0.362 | 0.04699 | -0.028 | -7.709
-7.5 | -0.332 | 0.0434 | -0.03 | -7.652
-7 | -0.298 | 0.03961 | -0.032 | -7.52
-6.5 | -0.317 | 0.00721 | -0.055 | -43.897
-6 | -0.264 | 0.00712 | -0.056 | -37.011
-5.5 | -0.208 | 0.00677 | -0.057 | -30.647
-5 | -0.148 | 0.00671 | -0.058 | -22.126
-4.5 | -0.088 | 0.00666 | -0.059 | -13.162
-4 | -0.026 | 0.00665 | -0.06 | -3.891
-3.5 | 0.037 | 0.00666 | -0.061 | 5.504
-3 | 0.1 | 0.00663 | -0.063 | 15.045
-2.5 | 0.163 | 0.00663 | -0.064 | 24.617
-2 | 0.227 | 0.0067 | -0.065 | 33.892
-1.5 | 0.291 | 0.00681 | -0.066 | 42.715
-1 | 0.355 | 0.00637 | -0.067 | 55.772
-0.5 | 0.42 | 0.00692 | -0.068 | 60.74
0 | 0.481 | 0.00707 | -0.069 | 68.032
0.5 | 0.541 | 0.00722 | -0.07 | 74.922
1 | 0.603 | 0.00735 | -0.071 | 82.071
1.5 | 0.665 | 0.00615 | -0.072 | 108.076
2 | 0.726 | 0.00643 | -0.073 | 112.955
2.5 | 0.787 | 0.0067 | -0.074 | 117.436
3 | 0.848 | 0.00697 | -0.075 | 121.603
3.5 | 0.909 | 0.00721 | -0.076 | 126.104
4 | 0.969 | 0.00747 | -0.077 | 129.826
4.5 | 1.029 | 0.00772 | -0.078 | 133.248
5 | 1.089 | 0.00804 | -0.079 | 135.493
5.5 | 1.148 | 0.00838 | -0.08 | 136.975
6 | 1.206 | 0.00874 | -0.081 | 138.011
6.5 | 1.261 | 0.00934 | -0.082 | 134.974
7 | 1.31 | 0.01201 | -0.083 | 109.053
7.5 | 1.36 | 0.0127 | -0.084 | 107.102
8 | 1.408 | 0.0133 | -0.085 | 105.824
8.5 | 1.452 | 0.01387 | -0.086 | 104.666
9 | 1.493 | 0.01458 | -0.087 | 102.432
9.5 | 1.531 | 0.01533 | -0.088 | 99.869
10 | 1.563 | 0.01612 | -0.089 | 96.961
10.5 | 1.587 | 0.01706 | -0.09 | 93.03
11 | 1.604 | 0.01799 | -0.091 | 89.16
11.5 | 1.614 | 0.019 | -0.092 | 84.917
12 | 1.615 | 0.01999 | -0.093 | 80.802
12.5 | 1.609 | 0.02112 | -0.094 | 76.186
13 | 1.593 | 0.02251 | -0.095 | 70.801
13.5 | 1.561 | 0.02409 | -0.096 | 64.778
14 | 1.516 | 0.02576 | -0.096 | 58.877
14.5 | 1.462 | 0.02758 | -0.097 | 53.016
15 | 1.398 | 0.02951 | -0.098 | 47.359
15.5 | 1.324 | 0.03174 | -0.099 | 41.706
16 | 1.24 | 0.03458 | -0.1 | 35.863
16.5 | 1.149 | 0.03791 | -0.1 | 30.319
17 | 1.046 | 0.04484 | -0.1 | 23.336

## 126. Re 14M Mach 0.25 (2)
BIGFOIL.COM POLAR EXPORT
NACA66-716 a=0.2
NACA66-716 a=0.2 |  |  |  | Cl Max: | 1.6896 | at alpha= | 18.5 | deg
XFOIL ncrit=9 |  |  |  | L/D Max: | 180.136 | at alpha= | 4 | deg
Re: | 14000000 |  |  | Cd Min: | 0.14194 | at alpha= | -16.5 | deg
Mach: | 0.25 |  |  | Cl=0 at alpha= | -4.0795 | deg
|  |  |  | @ Cl=0.1, Cd= | 0.0051755
|  |  |  | @ Cl=0.4, Cd= | 0.0052281
|  |  |  | @ Cl=0.6, Cd= | 0.005479
alpha (deg) | Cl | Cd | Cm | Cl/Cd
-16.5 | -0.3537 | 0.14194 | -0.0607 | -2.4919
-16 | -0.3436 | 0.13421 | -0.0653 | -2.5602
-15.5 | -0.3478 | 0.12365 | -0.0711 | -2.8128
-15 | -0.3386 | 0.11629 | -0.0755 | -2.9117
-14.5 | -0.3341 | 0.10819 | -0.0803 | -3.0881
-14 | -0.3325 | 0.09995 | -0.0851 | -3.3267
-13.5 | -0.3302 | 0.0922 | -0.0896 | -3.5813
-13 | -0.393 | 0.07443 | -0.1002 | -5.2801
-12.5 | -0.5081 | 0.05471 | -0.1124 | -9.2872
-12 | -0.5995 | 0.04577 | -0.1042 | -13.0981
-11.5 | -0.8419 | 0.01495 | -0.0797 | -56.3144
-11 | -0.7973 | 0.01273 | -0.0772 | -62.6316
-10.5 | -0.7437 | 0.01156 | -0.0756 | -64.3339
-10 | -0.6902 | 0.01025 | -0.0742 | -67.3366
-9.5 | -0.6336 | 0.00944 | -0.0733 | -67.1186
-9 | -0.5759 | 0.00884 | -0.0725 | -65.1471
-8.5 | -0.5175 | 0.00833 | -0.072 | -62.1248
-8 | -0.4591 | 0.00787 | -0.0715 | -58.3355
-7.5 | -0.4007 | 0.00746 | -0.0712 | -53.7131
-7 | -0.3425 | 0.00708 | -0.0709 | -48.3757
-6.5 | -0.2845 | 0.00671 | -0.0707 | -42.3994
-6 | -0.2266 | 0.00635 | -0.0706 | -35.685
-5.5 | -0.1708 | 0.00586 | -0.0702 | -29.1468
-5 | -0.111 | 0.00565 | -0.0705 | -19.646
-4.5 | -0.0508 | 0.0055 | -0.0711 | -9.2364
-4 | 0.0096 | 0.00538 | -0.0717 | 1.7844
-3.5 | 0.0702 | 0.00524 | -0.0725 | 13.3969
-3 | 0.1303 | 0.00511 | -0.0732 | 25.499
-2.5 | 0.1907 | 0.00501 | -0.074 | 38.0639
-2 | 0.2506 | 0.00499 | -0.0748 | 50.2204
-1.5 | 0.3087 | 0.0051 | -0.0754 | 60.5294
-1 | 0.3668 | 0.0052 | -0.0759 | 70.5385
-0.5 | 0.4258 | 0.00525 | -0.0767 | 81.1048
0 | 0.4842 | 0.00533 | -0.0774 | 90.8443
0.5 | 0.5424 | 0.00541 | -0.0781 | 100.2588
1 | 0.6008 | 0.00548 | -0.0788 | 109.635
1.5 | 0.6579 | 0.0055 | -0.0793 | 119.6182
2 | 0.7128 | 0.00535 | -0.0795 | 133.2336
2.5 | 0.7609 | 0.00454 | -0.0787 | 167.5991
3 | 0.8166 | 0.0047 | -0.0789 | 173.7447
3.5 | 0.8719 | 0.00491 | -0.0791 | 177.5764
4 | 0.9259 | 0.00514 | -0.0789 | 180.1362
4.5 | 0.9745 | 0.00551 | -0.0778 | 176.8603
5 | 1.0118 | 0.00606 | -0.0744 | 166.9637
5.5 | 1.0286 | 0.00662 | -0.0667 | 155.3776
6 | 1.0509 | 0.00737 | -0.0607 | 142.5916
6.5 | 1.0731 | 0.00829 | -0.0551 | 129.4451
7.5 | 1.0926 | 0.0114 | -0.0409 | 95.8421
8 | 1.1144 | 0.01277 | -0.0362 | 87.267
8.5 | 1.1362 | 0.01423 | -0.0317 | 79.8454
9 | 1.1677 | 0.01536 | -0.0287 | 76.0221
9.5 | 1.2014 | 0.01648 | -0.0263 | 72.9005
10 | 1.2355 | 0.01761 | -0.0239 | 70.159
10.5 | 1.2707 | 0.01874 | -0.0218 | 67.8068
11 | 1.3024 | 0.0201 | -0.0194 | 64.796
11.5 | 1.336 | 0.02136 | -0.0173 | 62.5468
12 | 1.3658 | 0.02282 | -0.0147 | 59.851
12.5 | 1.4057 | 0.02452 | -0.0147 | 57.3287
13 | 1.4893 | 0.02665 | -0.024 | 55.8837
13.5 | 1.5105 | 0.02886 | -0.0209 | 52.3389
14 | 1.5584 | 0.03122 | -0.0232 | 49.9167
14.5 | 1.5848 | 0.03346 | -0.0212 | 47.364
15 | 1.6051 | 0.03627 | -0.019 | 44.2542
15.5 | 1.6243 | 0.0392 | -0.0169 | 41.4362
16 | 1.6431 | 0.04224 | -0.0149 | 38.8991
16.5 | 1.658 | 0.04571 | -0.0129 | 36.2722
17 | 1.6703 | 0.04945 | -0.011 | 33.7776
17.5 | 1.6788 | 0.05359 | -0.0091 | 31.3267
18 | 1.6867 | 0.05788 | -0.0074 | 29.1413
18.5 | 1.6896 | 0.06258 | -0.0058 | 26.999
19 | 1.6852 | 0.06786 | -0.0039 | 24.8335
19.5 | 1.6621 | 0.07288 | 0.0012 | 22.806
20 | 1.6588 | 0.07886 | 0.0014 | 21.0347

## 127. Re 14M Mach 0.50 (1)
BIGFOIL.COM POLAR EXPORT
NACA66-716 a=0.2
NACA66-716 a=0.2 |  |  |  | Cl Max: | 1.54 | at alpha= | 9 | deg
JavaFoil+Calcfoil stall+Eppler ext transition |  |  |  | L/D Max: | 125.195 | at alpha= | 5.5 | deg
Re: | 14000000 |  |  | Cd Min: | 0.007 | at alpha= | 1.5 | deg
Mach: | 0.5 |  |  | Cl=0 at alpha= | -3.7941 | deg
|  |  |  | @ Cl=0.1, Cd= | 0.0070963
|  |  |  | @ Cl=0.4, Cd= | 0.0073181
|  |  |  | @ Cl=0.6, Cd= | 0.00791
alpha (deg) | Cl | Cd | Cm | Cl/Cd
-20 | -0.919 | 0.16341 | -0.021 | -5.625
-19.5 | -0.892 | 0.14787 | -0.021 | -6.031
-19 | -0.863 | 0.14108 | -0.022 | -6.121
-18.5 | -0.836 | 0.13132 | -0.022 | -6.365
-18 | -0.808 | 0.12573 | -0.023 | -6.427
-17.5 | -0.779 | 0.1274 | -0.023 | -6.113
-17 | -0.751 | 0.11964 | -0.023 | -6.279
-16.5 | -0.722 | 0.11427 | -0.023 | -6.316
-16 | -0.695 | 0.1065 | -0.024 | -6.524
-15.5 | -0.668 | 0.09887 | -0.025 | -6.754
-15 | -0.642 | 0.09 | -0.027 | -7.134
-14.5 | -0.616 | 0.08256 | -0.028 | -7.463
-14 | -0.59 | 0.07635 | -0.03 | -7.724
-13.5 | -0.652 | 0.0156 | -0.045 | -41.801
-13 | -0.522 | 0.08749 | -0.025 | -5.97
-12.5 | -0.494 | 0.08073 | -0.025 | -6.121
-12 | -0.466 | 0.07461 | -0.026 | -6.251
-11.5 | -0.439 | 0.06848 | -0.028 | -6.41
-11 | -0.412 | 0.06194 | -0.03 | -6.656
-10.5 | -0.385 | 0.058 | -0.032 | -6.629
-10 | -0.359 | 0.0515 | -0.035 | -6.964
-9.5 | -0.395 | 0.00909 | -0.054 | -43.477
-9 | -0.296 | 0.05545 | -0.029 | -5.331
-8.5 | -0.267 | 0.05612 | -0.027 | -4.75
-8 | -0.238 | 0.05077 | -0.028 | -4.694
-7.5 | -0.21 | 0.04696 | -0.03 | -4.476
-7 | -0.182 | 0.04656 | -0.029 | -3.901
-6.5 | -0.153 | 0.04576 | -0.029 | -3.348
-6 | -0.203 | 0.04154 | -0.031 | -4.886
-5.5 | -0.174 | 0.03833 | -0.032 | -4.533
-5 | -0.129 | 0.03467 | -0.036 | -3.714
-4.5 | -0.095 | 0.00727 | -0.066 | -13.08
-4 | -0.028 | 0.0072 | -0.068 | -3.94
-3.5 | 0.04 | 0.00724 | -0.069 | 5.584
-3 | 0.111 | 0.00707 | -0.07 | 15.63
-2.5 | 0.181 | 0.00705 | -0.071 | 25.76
-2 | 0.253 | 0.00713 | -0.072 | 35.461
-1.5 | 0.325 | 0.00722 | -0.073 | 44.966
-1 | 0.396 | 0.00731 | -0.074 | 54.216
-0.5 | 0.47 | 0.00746 | -0.075 | 62.972
0 | 0.534 | 0.00774 | -0.076 | 68.992
0.5 | 0.6 | 0.00791 | -0.077 | 75.799
1 | 0.668 | 0.00807 | -0.078 | 82.778
1.5 | 0.737 | 0.007 | -0.08 | 105.181
2 | 0.804 | 0.00737 | -0.081 | 109.165
2.5 | 0.872 | 0.00776 | -0.082 | 112.364
3 | 0.939 | 0.00811 | -0.083 | 115.809
3.5 | 1.006 | 0.00845 | -0.084 | 118.982
4 | 1.072 | 0.00879 | -0.085 | 122.049
4.5 | 1.138 | 0.00917 | -0.087 | 124.106
5 | 1.204 | 0.00964 | -0.088 | 124.839
5.5 | 1.268 | 0.01013 | -0.089 | 125.195
6 | 1.33 | 0.01074 | -0.09 | 123.897
6.5 | 1.383 | 0.0144 | -0.091 | 96.032
7 | 1.434 | 0.01533 | -0.092 | 93.56
7.5 | 1.479 | 0.01629 | -0.093 | 90.769
8 | 1.514 | 0.01733 | -0.094 | 87.387
8.5 | 1.537 | 0.01843 | -0.095 | 83.369
9 | 1.54 | 0.01989 | -0.096 | 77.436
9.5 | 1.51 | 0.02149 | -0.097 | 70.259
10 | 1.404 | 0.02351 | -0.098 | 59.711
10.5 | 0.941 | 0.02582 | -0.099 | 36.437
11 | 0.969 | 0.02897 | -0.1 | 33.456
11.5 | 1.001 | 0.02855 | -0.101 | 35.067
12 | 1.03 | 0.03154 | -0.102 | 32.659
12.5 | 1.057 | 0.03535 | -0.103 | 29.901
13 | 1.089 | 0.03432 | -0.104 | 31.748
13.5 | 1.116 | 0.03857 | -0.105 | 28.922
14 | 1.142 | 0.04263 | -0.106 | 26.789

## 128. Re 14M Mach 0.50 (2)
BIGFOIL.COM POLAR EXPORT
NACA66-716 a=0.2
NACA66-716 a=0.2 |  |  |  | Cl Max: | 1.5381 | at alpha= | 13.5 | deg
XFOIL ncrit=9 |  |  |  | L/D Max: | 167.817 | at alpha= | 3 | deg
Re: | 14000000 |  |  | Cd Min: | 0.22858 | at alpha= | -20 | deg
Mach: | 0.5 |  |  | Cl=0 at alpha= | -4.1761 | deg
|  |  |  | @ Cl=0.1, Cd= | 0.0054996
|  |  |  | @ Cl=0.4, Cd= | 0.0053039
|  |  |  | @ Cl=0.6, Cd= | 0.0056507
alpha (deg) | Cl | Cd | Cm | Cl/Cd
-20 | -0.4087 | 0.22858 | -0.0277 | -1.788
-19.5 | -0.3863 | 0.22108 | -0.0326 | -1.7473
-19 | -0.3635 | 0.21364 | -0.0374 | -1.7015
-18.5 | -0.3415 | 0.20602 | -0.0422 | -1.6576
-18 | -0.3199 | 0.19832 | -0.047 | -1.613
-17.5 | -0.2981 | 0.19063 | -0.0517 | -1.5638
-17 | -0.2805 | 0.18149 | -0.0564 | -1.5455
-16.5 | -0.2625 | 0.17279 | -0.0611 | -1.5192
-16 | -0.2432 | 0.16493 | -0.0657 | -1.4746
-15.5 | -0.2213 | 0.15794 | -0.0702 | -1.4012
-15 | -0.1995 | 0.151 | -0.0746 | -1.3212
-14.5 | -0.1829 | 0.14278 | -0.0793 | -1.281
-14 | -0.1717 | 0.13349 | -0.0841 | -1.2862
-13.5 | -0.1668 | 0.12342 | -0.0894 | -1.3515
-13 | -0.1621 | 0.11388 | -0.0946 | -1.4234
-12.5 | -0.1581 | 0.10476 | -0.0998 | -1.5092
-12 | -0.1524 | 0.09645 | -0.1047 | -1.5801
-11.5 | -0.144 | 0.08895 | -0.109 | -1.6189
-11 | -0.1391 | 0.08134 | -0.1135 | -1.7101
-10.5 | -0.1432 | 0.07295 | -0.1184 | -1.963
-10 | -0.1535 | 0.06402 | -0.1243 | -2.3977
-9.5 | -0.1748 | 0.05496 | -0.1314 | -3.1805
-9 | -0.2103 | 0.04793 | -0.1316 | -4.3876
-8.5 | -0.2496 | 0.04306 | -0.1242 | -5.7966
-8 | -0.267 | 0.03719 | -0.1185 | -7.1793
-7.5 | -0.2726 | 0.03099 | -0.1124 | -8.7964
-7 | -0.2782 | 0.02336 | -0.1053 | -11.9092
-6.5 | -0.2945 | 0.01249 | -0.0969 | -23.5789
-6 | -0.2452 | 0.00774 | -0.0939 | -31.6796
-5.5 | -0.1785 | 0.00687 | -0.0915 | -25.9825
-5 | -0.112 | 0.0063 | -0.0895 | -17.7778
-4.5 | -0.0456 | 0.00589 | -0.088 | -7.7419
-4 | 0.0248 | 0.00569 | -0.0875 | 4.3585
-3.5 | 0.0952 | 0.00551 | -0.0874 | 17.2777
-3 | 0.1644 | 0.00536 | -0.0875 | 30.6716
-2.5 | 0.2331 | 0.00519 | -0.0877 | 44.9133
-2 | 0.3014 | 0.00513 | -0.0881 | 58.7524
-1 | 0.4318 | 0.00536 | -0.0883 | 80.5597
-0.5 | 0.4959 | 0.00549 | -0.0884 | 90.3279
0 | 0.5609 | 0.00559 | -0.0887 | 100.3399
0.5 | 0.6253 | 0.00569 | -0.0889 | 109.8946
1 | 0.6871 | 0.00586 | -0.0886 | 117.2526
1.5 | 0.7492 | 0.00597 | -0.0884 | 125.4941
2.5 | 0.8495 | 0.00511 | -0.0839 | 166.2427
3 | 0.8995 | 0.00536 | -0.0811 | 167.8172
3.5 | 0.9302 | 0.00574 | -0.0744 | 162.0557
4 | 0.9679 | 0.00633 | -0.0695 | 152.9068
4.5 | 1.0086 | 0.00697 | -0.0652 | 144.7059
5 | 1.0431 | 0.00788 | -0.0602 | 132.3731
5.5 | 1.0783 | 0.00888 | -0.0554 | 121.4302
6 | 1.1059 | 0.01016 | -0.0495 | 108.8484
6.5 | 1.1288 | 0.01171 | -0.0433 | 96.3962
7 | 1.1538 | 0.01325 | -0.0375 | 87.0792
7.5 | 1.1495 | 0.01602 | -0.0284 | 71.7541
8 | 1.1628 | 0.01841 | -0.022 | 63.1613
8.5 | 1.1643 | 0.02152 | -0.0148 | 54.1032
9 | 1.1826 | 0.02415 | -0.0097 | 48.9689
9.5 | 1.2181 | 0.02611 | -0.0066 | 46.6526
10 | 1.2547 | 0.02813 | -0.0036 | 44.6036
10.5 | 1.2914 | 0.03024 | -0.0007 | 42.705
11 | 1.3246 | 0.03267 | 0.0024 | 40.5448
11.5 | 1.357 | 0.03526 | 0.0055 | 38.4855
12 | 1.3869 | 0.03808 | 0.0087 | 36.4207
12.5 | 1.415 | 0.04125 | 0.0115 | 34.303
13 | 1.4872 | 0.04633 | 0.0043 | 32.1002
13.5 | 1.5381 | 0.05241 | -0.0006 | 29.3475
15 | 1.4891 | 0.07118 | 0.0131 | 20.9202
15.5 | 1.452 | 0.07891 | 0.0171 | 18.4007
16 | 1.4197 | 0.08906 | 0.0162 | 15.9409
16.5 | 1.389 | 0.10001 | 0.0135 | 13.8886
17 | 1.3586 | 0.11164 | 0.0093 | 12.1695
17.5 | 1.3306 | 0.12362 | 0.0041 | 10.7636
18 | 1.3012 | 0.13621 | -0.0024 | 9.5529
18.5 | 1.2751 | 0.14892 | -0.0096 | 8.5623

## 129. Re 16M Mach 0.00 (1)
BIGFOIL.COM POLAR EXPORT
NACA66-716 a=0.2
NACA66-716 a=0.2 |  |  |  | Cl Max: | 1.658 | at alpha= | 13 | deg
JavaFoil+Calcfoil stall+Eppler ext transition |  |  |  | L/D Max: | 141.649 | at alpha= | 5.5 | deg
Re: | 16000000 |  |  | Cd Min: | 0.00593 | at alpha= | 1.5 | deg
Mach: | 0 |  |  | Cl=0 at alpha= | -3.7951 | deg
|  |  |  | @ Cl=0.1, Cd= | 0.0065095
|  |  |  | @ Cl=0.4, Cd= | 0.0069411
|  |  |  | @ Cl=0.6, Cd= | 0.00685
alpha (deg) | Cl | Cd | Cm | Cl/Cd
-18 | -0.431 | 0.13897 | -0.017 | -3.103
-17.5 | -0.445 | 0.13234 | -0.017 | -3.362
-17 | -0.458 | 0.12637 | -0.018 | -3.627
-16.5 | -0.471 | 0.11972 | -0.018 | -3.937
-16 | -0.484 | 0.11393 | -0.019 | -4.245
-15.5 | -0.495 | 0.10787 | -0.019 | -4.588
-15 | -0.505 | 0.1021 | -0.019 | -4.946
-14.5 | -0.514 | 0.09711 | -0.02 | -5.289
-14 | -0.521 | 0.09221 | -0.02 | -5.645
-13.5 | -0.525 | 0.08712 | -0.021 | -6.03
-13 | -0.528 | 0.08255 | -0.021 | -6.392
-12.5 | -0.527 | 0.07791 | -0.022 | -6.77
-12 | -0.524 | 0.07353 | -0.022 | -7.128
-11.5 | -0.518 | 0.06925 | -0.023 | -7.473
-11 | -0.507 | 0.06554 | -0.024 | -7.74
-10.5 | -0.493 | 0.06222 | -0.024 | -7.931
-10 | -0.477 | 0.05768 | -0.025 | -8.263
-9.5 | -0.456 | 0.05384 | -0.026 | -8.461
-9 | -0.43 | 0.05121 | -0.027 | -8.4
-8.5 | -0.402 | 0.04757 | -0.028 | -8.452
-8 | -0.455 | 0.0072 | -0.051 | -63.167
-7.5 | -0.411 | 0.00722 | -0.052 | -56.85
-7 | -0.363 | 0.00708 | -0.052 | -51.26
-6.5 | -0.312 | 0.00698 | -0.053 | -44.706
-6 | -0.259 | 0.00668 | -0.054 | -38.696
-5.5 | -0.203 | 0.00665 | -0.055 | -30.465
-5 | -0.145 | 0.00657 | -0.056 | -22.019
-4.5 | -0.085 | 0.00652 | -0.057 | -13.071
-4 | -0.025 | 0.00649 | -0.059 | -3.875
-3.5 | 0.036 | 0.00653 | -0.06 | 5.442
-3 | 0.097 | 0.00651 | -0.061 | 14.857
-2.5 | 0.158 | 0.0065 | -0.062 | 24.331
-2 | 0.22 | 0.00658 | -0.063 | 33.426
-1.5 | 0.282 | 0.00668 | -0.064 | 42.21
-1 | 0.344 | 0.00679 | -0.065 | 50.692
-0.5 | 0.407 | 0.00696 | -0.066 | 58.469
0 | 0.467 | 0.0063 | -0.067 | 74.141
0.5 | 0.526 | 0.00696 | -0.068 | 75.507
1 | 0.586 | 0.00713 | -0.069 | 82.095
1.5 | 0.646 | 0.00593 | -0.07 | 108.781
2 | 0.705 | 0.00618 | -0.071 | 114.024
2.5 | 0.765 | 0.0064 | -0.072 | 119.478
3 | 0.824 | 0.00664 | -0.073 | 124.107
3.5 | 0.883 | 0.00683 | -0.074 | 129.166
4 | 0.942 | 0.00704 | -0.075 | 133.698
4.5 | 1 | 0.0073 | -0.076 | 136.904
5 | 1.058 | 0.0076 | -0.077 | 139.224
5.5 | 1.116 | 0.00788 | -0.078 | 141.649
6 | 1.172 | 0.00833 | -0.079 | 140.714
6.5 | 1.226 | 0.00886 | -0.08 | 138.422
7 | 1.275 | 0.01106 | -0.081 | 115.295
7.5 | 1.325 | 0.01164 | -0.082 | 113.899
8 | 1.374 | 0.01217 | -0.083 | 112.877
8.5 | 1.419 | 0.0127 | -0.084 | 111.748
9 | 1.463 | 0.01327 | -0.085 | 110.19
9.5 | 1.503 | 0.01384 | -0.086 | 108.588
10 | 1.541 | 0.01451 | -0.087 | 106.209
10.5 | 1.572 | 0.01528 | -0.087 | 102.906
11 | 1.599 | 0.01604 | -0.088 | 99.708
11.5 | 1.621 | 0.01676 | -0.089 | 96.712
12 | 1.638 | 0.01761 | -0.09 | 93.038
12.5 | 1.651 | 0.01853 | -0.091 | 89.072
13 | 1.658 | 0.01944 | -0.092 | 85.291
13.5 | 1.654 | 0.02062 | -0.093 | 80.243
14 | 1.645 | 0.02176 | -0.094 | 75.588
14.5 | 1.63 | 0.02301 | -0.095 | 70.83
15 | 1.609 | 0.0244 | -0.096 | 65.947
15.5 | 1.584 | 0.02599 | -0.096 | 60.937
16 | 1.554 | 0.02745 | -0.097 | 56.593
16.5 | 1.519 | 0.02912 | -0.098 | 52.168
17 | 1.481 | 0.03113 | -0.099 | 47.575
17.5 | 1.44 | 0.03328 | -0.1 | 43.264
18 | 1.397 | 0.03542 | -0.1 | 39.442

## 130. Re 16M Mach 0.00 (2)
BIGFOIL.COM POLAR EXPORT
NACA66-716 a=0.2
NACA66-716 a=0.2 |  |  |  | Cl Max: | 1.761 | at alpha= | 20 | deg
XFOIL ncrit=9 |  |  |  | L/D Max: | 179.538 | at alpha= | 4 | deg
Re: | 16000000 |  |  | Cd Min: | 0.05924 | at alpha= | 20 | deg
Mach: | 0 |  |  | Cl=0 at alpha= | -4.0498 | deg
|  |  |  | @ Cl=0.1, Cd= | 0.005011
|  |  |  | @ Cl=0.4, Cd= | 0.0051847
|  |  |  | @ Cl=0.6, Cd= | 0.0053987
alpha (deg) | Cl | Cd | Cm | Cl/Cd
-19 | -1.2122 | 0.03496 | -0.1073 | -34.6739
-18.5 | -1.235 | 0.03043 | -0.1028 | -40.5849
-18 | -1.2618 | 0.02599 | -0.0962 | -48.5494
-17.5 | -1.268 | 0.023 | -0.09 | -55.1304
-17 | -1.2403 | 0.02232 | -0.0868 | -55.569
-16.5 | -1.2377 | 0.02005 | -0.0799 | -61.7307
-16 | -1.2185 | 0.01847 | -0.0749 | -65.9718
-15.5 | -1.1838 | 0.01726 | -0.0724 | -68.5863
-15 | -1.1448 | 0.0162 | -0.0705 | -70.6667
-14.5 | -1.1042 | 0.01508 | -0.0687 | -73.2228
-14 | -1.0606 | 0.01411 | -0.0674 | -75.1665
-13.5 | -1.0144 | 0.01329 | -0.0664 | -76.3281
-12.5 | -0.9178 | 0.01177 | -0.0649 | -77.9779
-12 | -0.8686 | 0.01094 | -0.0643 | -79.3967
-11.5 | -0.8192 | 0.01005 | -0.0637 | -81.5124
-11 | -0.7675 | 0.00945 | -0.0635 | -81.2169
-10.5 | -0.7143 | 0.00903 | -0.0634 | -79.103
-10 | -0.661 | 0.0086 | -0.0634 | -76.8605
-9.5 | -0.6069 | 0.00825 | -0.0635 | -73.5636
-9 | -0.5524 | 0.00788 | -0.0637 | -70.1015
-8.5 | -0.4975 | 0.00755 | -0.0639 | -65.894
-8 | -0.4425 | 0.00723 | -0.0641 | -61.2033
-7.5 | -0.3874 | 0.00691 | -0.0644 | -56.0637
-7 | -0.3324 | 0.0066 | -0.0646 | -50.3636
-6.5 | -0.277 | 0.00629 | -0.065 | -44.0382
-6 | -0.2242 | 0.00578 | -0.0648 | -38.7889
-5.5 | -0.167 | 0.0056 | -0.0655 | -29.8214
-5 | -0.11 | 0.00543 | -0.0661 | -20.2578
-4.5 | -0.0524 | 0.00531 | -0.0669 | -9.8682
-4 | 0.0058 | 0.00519 | -0.0678 | 1.1175
-3.5 | 0.0638 | 0.00508 | -0.0687 | 12.5591
-3 | 0.1215 | 0.00497 | -0.0695 | 24.4467
-2.5 | 0.1792 | 0.00492 | -0.0704 | 36.4228
-2 | 0.2359 | 0.005 | -0.0711 | 47.18
-1.5 | 0.2922 | 0.0051 | -0.0718 | 57.2941
-1 | 0.349 | 0.00514 | -0.0726 | 67.8988
-0.5 | 0.4061 | 0.00519 | -0.0734 | 78.2466
0 | 0.4629 | 0.00524 | -0.0742 | 88.3397
0.5 | 0.5196 | 0.00531 | -0.075 | 97.8531
1 | 0.5757 | 0.00539 | -0.0757 | 106.8089
1.5 | 0.6313 | 0.00541 | -0.0763 | 116.6913
2 | 0.6858 | 0.00534 | -0.0768 | 128.427
2.5 | 0.7327 | 0.00442 | -0.0763 | 165.7692
3 | 0.7877 | 0.00454 | -0.0769 | 173.5022
3.5 | 0.8415 | 0.00476 | -0.0772 | 176.7857
4 | 0.8941 | 0.00498 | -0.0774 | 179.5382
4.5 | 0.9396 | 0.00547 | -0.0761 | 171.7733
5 | 0.9791 | 0.00604 | -0.0738 | 162.1026
5.5 | 1.0189 | 0.00648 | -0.0714 | 157.2377
6 | 1.0398 | 0.00697 | -0.0651 | 149.1822
6.5 | 1.052 | 0.0079 | -0.0577 | 133.1646
7 | 1.0693 | 0.00894 | -0.0518 | 119.6085
7.5 | 1.0864 | 0.01015 | -0.0462 | 107.0345
8 | 1.1119 | 0.01119 | -0.0422 | 99.3655
8.5 | 1.1384 | 0.01226 | -0.0386 | 92.8548
9 | 1.1718 | 0.01311 | -0.0363 | 89.3822
9.5 | 1.2061 | 0.01394 | -0.0341 | 86.5208
10 | 1.2399 | 0.01484 | -0.0321 | 83.5512
10.5 | 1.2733 | 0.01576 | -0.0301 | 80.7931
11 | 1.3062 | 0.01675 | -0.0281 | 77.9821
11.5 | 1.3382 | 0.0178 | -0.0262 | 75.1798
12 | 1.3686 | 0.01896 | -0.0241 | 72.1835
12.5 | 1.3979 | 0.02014 | -0.0219 | 69.4091
13 | 1.4424 | 0.02144 | -0.0233 | 67.2761
13.5 | 1.5217 | 0.02329 | -0.0328 | 65.3371
14.5 | 1.5863 | 0.02672 | -0.0316 | 59.3675
15 | 1.6142 | 0.02864 | -0.0305 | 56.3617
15.5 | 1.6363 | 0.03085 | -0.0288 | 53.0405
16 | 1.658 | 0.03314 | -0.0272 | 50.0302
16.5 | 1.6814 | 0.03532 | -0.0258 | 47.6048
17 | 1.6992 | 0.03802 | -0.0242 | 44.6923
17.5 | 1.714 | 0.04099 | -0.0226 | 41.8151
18 | 1.7262 | 0.04428 | -0.0209 | 38.9837
18.5 | 1.7401 | 0.04745 | -0.0196 | 36.6723
19 | 1.7507 | 0.05099 | -0.0184 | 34.3342
19.5 | 1.7545 | 0.05524 | -0.0169 | 31.7614
20 | 1.761 | 0.05924 | -0.0159 | 29.7265

## 131. Re 16M Mach 0.10 (1)
BIGFOIL.COM POLAR EXPORT
NACA66-716 a=0.2
NACA66-716 a=0.2 |  |  |  | Cl Max: | 1.652 | at alpha= | 13 | deg
JavaFoil+Calcfoil stall+Eppler ext transition |  |  |  | L/D Max: | 141.082 | at alpha= | 5.5 | deg
Re: | 16000000 |  |  | Cd Min: | 0.00596 | at alpha= | 1.5 | deg
Mach: | 0.1 |  |  | Cl=0 at alpha= | -3.7951 | deg
|  |  |  | @ Cl=0.1, Cd= | 0.0064819
|  |  |  | @ Cl=0.4, Cd= | 0.0069129
|  |  |  | @ Cl=0.6, Cd= | 0.0068998
alpha (deg) | Cl | Cd | Cm | Cl/Cd
-17.5 | -0.399 | 0.13581 | -0.017 | -2.939
-17 | -0.415 | 0.12733 | -0.017 | -3.259
-16.5 | -0.431 | 0.1223 | -0.018 | -3.521
-16 | -0.446 | 0.11446 | -0.018 | -3.893
-15.5 | -0.46 | 0.10894 | -0.019 | -4.221
-15 | -0.473 | 0.10328 | -0.019 | -4.578
-14.5 | -0.485 | 0.09806 | -0.02 | -4.942
-14 | -0.495 | 0.09309 | -0.02 | -5.313
-13.5 | -0.503 | 0.08795 | -0.021 | -5.714
-13 | -0.508 | 0.08319 | -0.021 | -6.106
-12.5 | -0.511 | 0.07839 | -0.022 | -6.514
-12 | -0.51 | 0.07383 | -0.022 | -6.91
-11.5 | -0.506 | 0.06951 | -0.023 | -7.282
-11 | -0.498 | 0.06629 | -0.023 | -7.518
-10.5 | -0.487 | 0.06295 | -0.024 | -7.729
-10 | -0.471 | 0.05859 | -0.025 | -8.04
-9.5 | -0.452 | 0.05446 | -0.026 | -8.296
-9 | -0.428 | 0.05173 | -0.027 | -8.268
-8.5 | -0.4 | 0.04817 | -0.028 | -8.31
-8 | -0.454 | 0.00731 | -0.051 | -62.161
-7.5 | -0.338 | 0.03925 | -0.033 | -8.6
-7 | -0.364 | 0.00715 | -0.053 | -50.872
-6.5 | -0.313 | 0.00706 | -0.054 | -44.332
-6 | -0.259 | 0.00672 | -0.055 | -38.582
-5.5 | -0.203 | 0.00665 | -0.056 | -30.61
-5 | -0.145 | 0.00656 | -0.057 | -22.132
-4.5 | -0.086 | 0.00651 | -0.058 | -13.15
-4 | -0.025 | 0.00655 | -0.059 | -3.859
-3.5 | 0.036 | 0.00652 | -0.06 | 5.477
-3 | 0.097 | 0.00648 | -0.061 | 14.988
-2.5 | 0.159 | 0.00652 | -0.062 | 24.374
-2 | 0.221 | 0.00661 | -0.063 | 33.456
-1.5 | 0.283 | 0.00665 | -0.064 | 42.602
-1 | 0.346 | 0.00681 | -0.065 | 50.783
-0.5 | 0.409 | 0.00693 | -0.066 | 59.042
0 | 0.469 | 0.00633 | -0.067 | 74.065
0.5 | 0.528 | 0.00703 | -0.068 | 75.149
1 | 0.588 | 0.00713 | -0.069 | 82.457
1.5 | 0.649 | 0.00596 | -0.07 | 108.828
2 | 0.708 | 0.00623 | -0.071 | 113.797
2.5 | 0.768 | 0.00645 | -0.072 | 119.185
3 | 0.828 | 0.00667 | -0.073 | 124.175
3.5 | 0.887 | 0.00687 | -0.074 | 129.087
4 | 0.946 | 0.00708 | -0.075 | 133.591
4.5 | 1.005 | 0.00735 | -0.076 | 136.743
5 | 1.063 | 0.00765 | -0.077 | 139.01
5.5 | 1.121 | 0.00794 | -0.078 | 141.082
6 | 1.177 | 0.00838 | -0.079 | 140.413
6.5 | 1.231 | 0.00893 | -0.08 | 137.809
7 | 1.281 | 0.01117 | -0.081 | 114.681
7.5 | 1.331 | 0.01176 | -0.082 | 113.221
8 | 1.379 | 0.01229 | -0.083 | 112.24
8.5 | 1.425 | 0.01283 | -0.084 | 111.064
9 | 1.468 | 0.01342 | -0.085 | 109.414
9.5 | 1.508 | 0.014 | -0.086 | 107.711
10 | 1.545 | 0.01469 | -0.087 | 105.167
10.5 | 1.575 | 0.01547 | -0.088 | 101.846
11 | 1.601 | 0.01625 | -0.089 | 98.533
11.5 | 1.621 | 0.01699 | -0.09 | 95.428
12 | 1.637 | 0.01788 | -0.091 | 91.551
12.5 | 1.647 | 0.01882 | -0.092 | 87.519
13 | 1.652 | 0.01988 | -0.093 | 83.098
13.5 | 1.645 | 0.02098 | -0.093 | 78.395
14 | 1.632 | 0.02232 | -0.094 | 73.108
14.5 | 1.613 | 0.02347 | -0.095 | 68.7
15 | 1.587 | 0.02513 | -0.096 | 63.165
15.5 | 1.557 | 0.0266 | -0.097 | 58.516
16 | 1.521 | 0.02817 | -0.098 | 54.012
16.5 | 1.482 | 0.02993 | -0.099 | 49.499
17 | 1.438 | 0.03212 | -0.099 | 44.758
17.5 | 1.391 | 0.03441 | -0.1 | 40.411
18 | 1.341 | 0.03718 | -0.101 | 36.056

## 132. Re 16M Mach 0.10 (2)
BIGFOIL.COM POLAR EXPORT
NACA66-716 a=0.2
NACA66-716 a=0.2 |  |  |  | Cl Max: | 1.7504 | at alpha= | 20 | deg
XFOIL ncrit=9 |  |  |  | L/D Max: | 179.82 | at alpha= | 4 | deg
Re: | 16000000 |  |  | Cd Min: | 0.06222 | at alpha= | 20 | deg
Mach: | 0.1 |  |  | Cl=0 at alpha= | -4.0529 | deg
|  |  |  | @ Cl=0.1, Cd= | 0.005023
|  |  |  | @ Cl=0.4, Cd= | 0.0051838
|  |  |  | @ Cl=0.6, Cd= | 0.0053854
alpha (deg) | Cl | Cd | Cm | Cl/Cd
-16.5 | -1.1764 | 0.02487 | -0.0928 | -47.302
-16 | -1.1911 | 0.02162 | -0.0838 | -55.0925
-15.5 | -1.1714 | 0.01983 | -0.0789 | -59.0721
-15 | -1.1395 | 0.01824 | -0.0758 | -62.4726
-14.5 | -1.1044 | 0.01661 | -0.0731 | -66.4901
-14 | -1.064 | 0.01529 | -0.0711 | -69.588
-13.5 | -1.0194 | 0.01423 | -0.0696 | -71.6374
-13 | -0.9732 | 0.01318 | -0.0683 | -73.8392
-12.5 | -0.924 | 0.01238 | -0.0674 | -74.6365
-12 | -0.8751 | 0.01139 | -0.0666 | -76.8306
-11.5 | -0.8242 | 0.0106 | -0.0659 | -77.7547
-11 | -0.7733 | 0.00974 | -0.0653 | -79.3943
-10.5 | -0.7192 | 0.00932 | -0.0651 | -77.1674
-10 | -0.6662 | 0.00873 | -0.0648 | -76.3116
-9.5 | -0.6115 | 0.00835 | -0.0648 | -73.2335
-9 | -0.5564 | 0.00796 | -0.0649 | -69.8995
-8.5 | -0.501 | 0.00762 | -0.065 | -65.748
-7.5 | -0.3897 | 0.00697 | -0.0653 | -55.911
-7 | -0.3341 | 0.00665 | -0.0655 | -50.2406
-6.5 | -0.2784 | 0.00634 | -0.0658 | -43.9117
-6 | -0.2254 | 0.0058 | -0.0655 | -38.8621
-5.5 | -0.1678 | 0.00562 | -0.0661 | -29.8577
-5 | -0.1104 | 0.00545 | -0.0668 | -20.2569
-4.5 | -0.0524 | 0.00532 | -0.0675 | -9.8496
-4 | 0.0062 | 0.00519 | -0.0684 | 1.1946
-3.5 | 0.0646 | 0.00509 | -0.0692 | 12.6916
-3 | 0.1227 | 0.00498 | -0.0701 | 24.6386
-2.5 | 0.1807 | 0.00493 | -0.0709 | 36.6531
-2 | 0.2378 | 0.005 | -0.0716 | 47.56
-1.5 | 0.2944 | 0.0051 | -0.0723 | 57.7255
-1 | 0.3515 | 0.00515 | -0.073 | 68.2524
-0.5 | 0.4089 | 0.00519 | -0.0739 | 78.7861
0 | 0.466 | 0.00525 | -0.0747 | 88.7619
0.5 | 0.523 | 0.00531 | -0.0754 | 98.4934
1.5 | 0.6353 | 0.00542 | -0.0768 | 117.214
2 | 0.6901 | 0.00535 | -0.0773 | 128.9907
2.5 | 0.7371 | 0.00443 | -0.0767 | 166.3883
3 | 0.7923 | 0.00456 | -0.0772 | 173.75
3.5 | 0.8463 | 0.00477 | -0.0775 | 177.4214
4 | 0.8991 | 0.005 | -0.0776 | 179.82
4.5 | 0.9454 | 0.00546 | -0.0765 | 173.1502
5 | 0.9839 | 0.00605 | -0.0739 | 162.6281
5.5 | 1.0229 | 0.0065 | -0.0713 | 157.3692
6 | 1.041 | 0.00702 | -0.0643 | 148.2906
6.5 | 1.0542 | 0.00797 | -0.0571 | 132.271
7 | 1.0694 | 0.00911 | -0.0508 | 117.3875
7.5 | 1.0883 | 0.0103 | -0.0455 | 105.6602
8 | 1.1128 | 0.01139 | -0.0413 | 97.6997
8.5 | 1.139 | 0.0125 | -0.0376 | 91.12
9 | 1.1729 | 0.01337 | -0.0353 | 87.7263
9.5 | 1.2063 | 0.01427 | -0.033 | 84.534
10 | 1.2402 | 0.01519 | -0.0309 | 81.6458
10.5 | 1.2748 | 0.01611 | -0.029 | 79.131
11 | 1.3062 | 0.0172 | -0.0268 | 75.9419
11.5 | 1.3399 | 0.01822 | -0.025 | 73.5401
12 | 1.3702 | 0.01943 | -0.0228 | 70.5198
12.5 | 1.3973 | 0.02077 | -0.0203 | 67.2749
13 | 1.4473 | 0.02199 | -0.0226 | 65.8163
13.5 | 1.525 | 0.02411 | -0.0319 | 63.2518
14.5 | 1.5884 | 0.02764 | -0.0302 | 57.4674
15 | 1.6145 | 0.02972 | -0.0289 | 54.3237
15.5 | 1.6385 | 0.03182 | -0.0272 | 51.4928
16 | 1.6596 | 0.03425 | -0.0255 | 48.4555
16.5 | 1.6796 | 0.03683 | -0.0239 | 45.6041
17 | 1.6975 | 0.03956 | -0.0222 | 42.9095
17.5 | 1.713 | 0.04256 | -0.0206 | 40.2491
18 | 1.7263 | 0.04584 | -0.019 | 37.6592
18.5 | 1.7388 | 0.04922 | -0.0176 | 35.3271
19 | 1.7477 | 0.05304 | -0.0163 | 32.9506
19.5 | 1.7465 | 0.05787 | -0.0148 | 30.1797
20 | 1.7504 | 0.06222 | -0.0136 | 28.1324

## 133. Re 16M Mach 0.25 (1)
BIGFOIL.COM POLAR EXPORT
NACA66-716 a=0.2
NACA66-716 a=0.2 |  |  |  | Cl Max: | 1.617 | at alpha= | 12 | deg
JavaFoil+Calcfoil stall+Eppler ext transition |  |  |  | L/D Max: | 139.066 | at alpha= | 5.5 | deg
Re: | 16000000 |  |  | Cd Min: | 0.00613 | at alpha= | 1.5 | deg
Mach: | 0.25 |  |  | Cl=0 at alpha= | -3.7936 | deg
|  |  |  | @ Cl=0.1, Cd= | 0.00656
|  |  |  | @ Cl=0.4, Cd= | 0.0067038
|  |  |  | @ Cl=0.6, Cd= | 0.0073032
alpha (deg) | Cl | Cd | Cm | Cl/Cd
-15.5 | -0.07 | 0.11812 | -0.019 | -0.593
-15 | -0.136 | 0.1132 | -0.019 | -1.199
-14.5 | -0.202 | 0.10725 | -0.019 | -1.883
-14 | -0.251 | 0.1006 | -0.02 | -2.493
-13.5 | -0.293 | 0.09474 | -0.02 | -3.088
-13 | -0.329 | 0.08932 | -0.021 | -3.683
-12.5 | -0.36 | 0.0837 | -0.021 | -4.304
-12 | -0.386 | 0.07918 | -0.022 | -4.875
-11.5 | -0.406 | 0.07371 | -0.023 | -5.51
-11 | -0.42 | 0.06826 | -0.023 | -6.149
-10.5 | -0.427 | 0.06552 | -0.024 | -6.511
-10 | -0.427 | 0.06114 | -0.025 | -6.984
-9.5 | -0.42 | 0.05726 | -0.025 | -7.343
-9 | -0.407 | 0.05315 | -0.026 | -7.66
-8.5 | -0.387 | 0.05039 | -0.027 | -7.688
-8 | -0.362 | 0.04668 | -0.028 | -7.764
-7.5 | -0.333 | 0.04311 | -0.03 | -7.714
-7 | -0.365 | 0.00729 | -0.054 | -50.129
-6.5 | -0.317 | 0.00717 | -0.055 | -44.145
-6 | -0.264 | 0.00711 | -0.056 | -37.069
-5.5 | -0.208 | 0.00679 | -0.057 | -30.551
-5 | -0.148 | 0.00667 | -0.058 | -22.27
-4.5 | -0.088 | 0.00667 | -0.059 | -13.139
-4 | -0.026 | 0.00666 | -0.06 | -3.887
-3.5 | 0.037 | 0.00662 | -0.061 | 5.533
-3 | 0.1 | 0.00656 | -0.063 | 15.205
-2.5 | 0.163 | 0.0066 | -0.064 | 24.742
-2 | 0.227 | 0.00669 | -0.065 | 33.95
-1.5 | 0.291 | 0.00686 | -0.066 | 42.45
-1 | 0.355 | 0.00633 | -0.067 | 56.068
-0.5 | 0.42 | 0.00687 | -0.068 | 61.184
0 | 0.481 | 0.00701 | -0.069 | 68.631
0.5 | 0.541 | 0.00717 | -0.07 | 75.535
1 | 0.603 | 0.00731 | -0.071 | 82.536
1.5 | 0.665 | 0.00613 | -0.072 | 108.489
2 | 0.726 | 0.00641 | -0.073 | 113.343
2.5 | 0.788 | 0.00664 | -0.074 | 118.537
3 | 0.849 | 0.0069 | -0.075 | 123.003
3.5 | 0.909 | 0.00712 | -0.076 | 127.776
4 | 0.97 | 0.00734 | -0.077 | 132.045
4.5 | 1.03 | 0.00763 | -0.078 | 134.935
5 | 1.089 | 0.00795 | -0.079 | 137.095
5.5 | 1.149 | 0.00826 | -0.08 | 139.066
6 | 1.206 | 0.00877 | -0.081 | 137.526
6.5 | 1.261 | 0.00936 | -0.082 | 134.681
7 | 1.311 | 0.01185 | -0.083 | 110.663
7.5 | 1.361 | 0.01241 | -0.084 | 109.663
8 | 1.409 | 0.013 | -0.085 | 108.33
8.5 | 1.453 | 0.01363 | -0.086 | 106.635
9 | 1.494 | 0.01423 | -0.087 | 105.021
9.5 | 1.532 | 0.015 | -0.088 | 102.099
10 | 1.565 | 0.01578 | -0.089 | 99.126
10.5 | 1.588 | 0.01668 | -0.09 | 95.194
11 | 1.605 | 0.01762 | -0.091 | 91.131
11.5 | 1.615 | 0.01856 | -0.092 | 87.025
12 | 1.617 | 0.0195 | -0.093 | 82.92
12.5 | 1.61 | 0.02059 | -0.094 | 78.186
13 | 1.595 | 0.0221 | -0.095 | 72.165
13.5 | 1.562 | 0.02348 | -0.096 | 66.518
14 | 1.518 | 0.02511 | -0.097 | 60.448
14.5 | 1.463 | 0.02689 | -0.097 | 54.43
15 | 1.399 | 0.02874 | -0.098 | 48.671
15.5 | 1.325 | 0.03095 | -0.099 | 42.801
16 | 1.241 | 0.03365 | -0.1 | 36.897
16.5 | 1.149 | 0.03766 | -0.1 | 30.51
17 | 1.048 | 0.04332 | -0.1 | 24.2

## 134. Re 16M Mach 0.25 (2)
BIGFOIL.COM POLAR EXPORT
NACA66-716 a=0.2
NACA66-716 a=0.2 |  |  |  | Cl Max: | 1.7099 | at alpha= | 18.5 | deg
XFOIL ncrit=9 |  |  |  | L/D Max: | 180.409 | at alpha= | 4 | deg
Re: | 16000000 |  |  | Cd Min: | 0.14182 | at alpha= | -16.5 | deg
Mach: | 0.25 |  |  | Cl=0 at alpha= | -4.0695 | deg
|  |  |  | @ Cl=0.1, Cd= | 0.0050737
|  |  |  | @ Cl=0.4, Cd= | 0.0052035
|  |  |  | @ Cl=0.6, Cd= | 0.0054501
alpha (deg) | Cl | Cd | Cm | Cl/Cd
-16.5 | -0.3536 | 0.14182 | -0.0608 | -2.4933
-16 | -0.3436 | 0.13401 | -0.0655 | -2.564
-15.5 | -0.3483 | 0.12336 | -0.0714 | -2.8234
-15 | -0.3397 | 0.11592 | -0.0759 | -2.9305
-14.5 | -0.3349 | 0.10788 | -0.0806 | -3.1044
-14 | -0.3334 | 0.09964 | -0.0854 | -3.346
-13.5 | -0.3318 | 0.09181 | -0.0899 | -3.614
-13 | -0.4003 | 0.07316 | -0.1012 | -5.4716
-12.5 | -0.5196 | 0.05369 | -0.1124 | -9.6778
-12 | -0.6128 | 0.04499 | -0.1029 | -13.6208
-11.5 | -0.8467 | 0.01452 | -0.0791 | -58.3127
-11 | -0.8011 | 0.01243 | -0.0767 | -64.4489
-10.5 | -0.7469 | 0.01134 | -0.0752 | -65.8642
-10 | -0.6935 | 0.01 | -0.0738 | -69.35
-9.5 | -0.6369 | 0.00917 | -0.0728 | -69.4547
-9 | -0.5789 | 0.00858 | -0.072 | -67.4709
-8.5 | -0.5204 | 0.00809 | -0.0715 | -64.3263
-8 | -0.4619 | 0.00765 | -0.0711 | -60.3791
-7.5 | -0.4033 | 0.00728 | -0.0708 | -55.3984
-7 | -0.3446 | 0.00694 | -0.0706 | -49.6542
-6.5 | -0.2861 | 0.00658 | -0.0704 | -43.4802
-6 | -0.2277 | 0.00623 | -0.0704 | -36.549
-5.5 | -0.1723 | 0.00571 | -0.0699 | -30.1751
-5 | -0.1124 | 0.00553 | -0.0703 | -20.3255
-4.5 | -0.0523 | 0.00538 | -0.0708 | -9.7212
-3.5 | 0.0692 | 0.00513 | -0.0723 | 13.4893
-3 | 0.1294 | 0.00502 | -0.073 | 25.7769
-2.5 | 0.1894 | 0.00495 | -0.0738 | 38.2626
-2 | 0.2484 | 0.00501 | -0.0744 | 49.5808
-1.5 | 0.3068 | 0.00512 | -0.075 | 59.9219
-1 | 0.3653 | 0.00518 | -0.0757 | 70.5212
-0.5 | 0.4245 | 0.00522 | -0.0765 | 81.3218
0 | 0.483 | 0.0053 | -0.0772 | 91.1321
0.5 | 0.5416 | 0.00537 | -0.0779 | 100.8566
1 | 0.5998 | 0.00545 | -0.0786 | 110.055
1.5 | 0.6573 | 0.00549 | -0.0792 | 119.7268
2.5 | 0.7608 | 0.00452 | -0.0787 | 168.3186
3 | 0.8172 | 0.00466 | -0.0791 | 175.3648
3.5 | 0.8723 | 0.00488 | -0.0792 | 178.75
4 | 0.9255 | 0.00513 | -0.0789 | 180.4094
4.5 | 0.9731 | 0.00552 | -0.0775 | 176.2862
5 | 1.008 | 0.00613 | -0.0737 | 164.4372
5.5 | 1.0275 | 0.00662 | -0.0665 | 155.2115
6 | 1.0509 | 0.00734 | -0.0607 | 143.1744
6.5 | 1.0698 | 0.00836 | -0.0545 | 127.9665
7 | 1.0816 | 0.00975 | -0.0475 | 110.9333
7.5 | 1.0932 | 0.01134 | -0.0409 | 96.4021
8 | 1.116 | 0.01266 | -0.0363 | 88.1517
8.5 | 1.1414 | 0.01397 | -0.0323 | 81.7037
9 | 1.1747 | 0.01503 | -0.0296 | 78.157
9.5 | 1.2097 | 0.01606 | -0.0273 | 75.3238
10 | 1.2451 | 0.01713 | -0.0251 | 72.6853
10.5 | 1.2785 | 0.01834 | -0.0227 | 69.711
11 | 1.312 | 0.01958 | -0.0205 | 67.0072
11.5 | 1.3452 | 0.02088 | -0.0183 | 64.4253
12 | 1.3753 | 0.02237 | -0.0158 | 61.4797
12.5 | 1.4041 | 0.02383 | -0.0131 | 58.9215
13 | 1.4668 | 0.02566 | -0.0179 | 57.1629
13.5 | 1.5433 | 0.02831 | -0.0265 | 54.5143
14 | 1.5554 | 0.03009 | -0.0208 | 51.6916
14.5 | 1.5975 | 0.03278 | -0.0226 | 48.734
15 | 1.6179 | 0.03556 | -0.0203 | 45.4978
15.5 | 1.6406 | 0.03822 | -0.0184 | 42.9252
16 | 1.6606 | 0.04111 | -0.0163 | 40.3941
16.5 | 1.6739 | 0.04468 | -0.0142 | 37.4642
17 | 1.687 | 0.04835 | -0.0123 | 34.8914
17.5 | 1.6974 | 0.05234 | -0.0105 | 32.4303
18 | 1.7049 | 0.05669 | -0.0088 | 30.0741
18.5 | 1.7099 | 0.06125 | -0.0072 | 27.9167
19 | 1.7047 | 0.06682 | -0.0055 | 25.5118
19.5 | 1.696 | 0.07238 | -0.0035 | 23.4319
20 | 1.6764 | 0.07698 | 0.0015 | 21.7771

## 135. Re 16M Mach 0.50 (1)
BIGFOIL.COM POLAR EXPORT
NACA66-716 a=0.2
NACA66-716 a=0.2 |  |  |  | Cl Max: | 1.541 | at alpha= | 9 | deg
JavaFoil+Calcfoil stall+Eppler ext transition |  |  |  | L/D Max: | 127.001 | at alpha= | 5.5 | deg
Re: | 16000000 |  |  | Cd Min: | 0.00696 | at alpha= | 1.5 | deg
Mach: | 0.5 |  |  | Cl=0 at alpha= | -3.7941 | deg
|  |  |  | @ Cl=0.1, Cd= | 0.0070732
|  |  |  | @ Cl=0.4, Cd= | 0.0072686
|  |  |  | @ Cl=0.6, Cd= | 0.00785
alpha (deg) | Cl | Cd | Cm | Cl/Cd
-20 | -0.919 | 0.1701 | -0.021 | -5.403
-19.5 | -0.891 | 0.15369 | -0.021 | -5.798
-19 | -0.863 | 0.14595 | -0.021 | -5.912
-18.5 | -0.835 | 0.13856 | -0.022 | -6.025
-18 | -0.807 | 0.13051 | -0.022 | -6.186
-17.5 | -0.779 | 0.12576 | -0.023 | -6.194
-17 | -0.752 | 0.11843 | -0.023 | -6.346
-16.5 | -0.722 | 0.11474 | -0.023 | -6.293
-16 | -0.696 | 0.10475 | -0.024 | -6.64
-15.5 | -0.668 | 0.09808 | -0.025 | -6.813
-15 | -0.644 | 0.08812 | -0.027 | -7.306
-14.5 | -0.619 | 0.07958 | -0.029 | -7.777
-14 | -0.593 | 0.07253 | -0.031 | -8.179
-13.5 | -0.661 | 0.01304 | -0.045 | -50.724
-13 | -0.522 | 0.08694 | -0.025 | -6.008
-12.5 | -0.494 | 0.08037 | -0.026 | -6.15
-12 | -0.467 | 0.07407 | -0.027 | -6.301
-11.5 | -0.439 | 0.06774 | -0.028 | -6.485
-11 | -0.413 | 0.06075 | -0.031 | -6.802
-10.5 | -0.385 | 0.05674 | -0.032 | -6.793
-10 | -0.362 | 0.04808 | -0.037 | -7.523
-9.5 | -0.397 | 0.00874 | -0.054 | -45.421
-9 | -0.296 | 0.05503 | -0.029 | -5.373
-8.5 | -0.267 | 0.05545 | -0.028 | -4.808
-8 | -0.238 | 0.0509 | -0.028 | -4.682
-7.5 | -0.21 | 0.04671 | -0.03 | -4.5
-7 | -0.182 | 0.04663 | -0.029 | -3.895
-6.5 | -0.153 | 0.04556 | -0.029 | -3.363
-6 | -0.203 | 0.04154 | -0.031 | -4.888
-5.5 | -0.174 | 0.03813 | -0.033 | -4.56
-5 | -0.129 | 0.03417 | -0.037 | -3.777
-4.5 | -0.095 | 0.00722 | -0.066 | -13.184
-4 | -0.028 | 0.00716 | -0.068 | -3.961
-3.5 | 0.04 | 0.0072 | -0.069 | 5.614
-3 | 0.111 | 0.00705 | -0.07 | 15.688
-2.5 | 0.181 | 0.00706 | -0.071 | 25.707
-2 | 0.253 | 0.00712 | -0.072 | 35.532
-1.5 | 0.325 | 0.00718 | -0.073 | 45.2
-1 | 0.396 | 0.00726 | -0.074 | 54.577
-0.5 | 0.47 | 0.00742 | -0.075 | 63.322
0 | 0.534 | 0.00767 | -0.076 | 69.629
0.5 | 0.6 | 0.00785 | -0.077 | 76.406
1 | 0.669 | 0.00808 | -0.079 | 82.711
1.5 | 0.737 | 0.00696 | -0.08 | 105.851
2 | 0.805 | 0.00733 | -0.081 | 109.728
2.5 | 0.872 | 0.00768 | -0.082 | 113.568
3 | 0.94 | 0.008 | -0.083 | 117.415
3.5 | 1.006 | 0.00832 | -0.084 | 120.954
4 | 1.073 | 0.00864 | -0.085 | 124.167
4.5 | 1.139 | 0.00909 | -0.087 | 125.35
5 | 1.204 | 0.00954 | -0.088 | 126.26
5.5 | 1.269 | 0.00999 | -0.089 | 127.001
6 | 1.331 | 0.01075 | -0.09 | 123.788
6.5 | 1.384 | 0.01413 | -0.091 | 97.974
7 | 1.435 | 0.01508 | -0.092 | 95.209
7.5 | 1.48 | 0.01594 | -0.093 | 92.849
8 | 1.515 | 0.01693 | -0.094 | 89.499
8.5 | 1.538 | 0.01801 | -0.095 | 85.369
9 | 1.541 | 0.01943 | -0.096 | 79.301
9.5 | 1.511 | 0.02099 | -0.097 | 71.965
10 | 1.405 | 0.02291 | -0.098 | 61.324
10.5 | 0.941 | 0.02521 | -0.099 | 37.339
11 | 0.97 | 0.0282 | -0.1 | 34.394
11.5 | 1.002 | 0.02778 | -0.101 | 36.075
12 | 1.031 | 0.03062 | -0.102 | 33.658
12.5 | 1.057 | 0.03488 | -0.103 | 30.307
13 | 1.09 | 0.0335 | -0.104 | 32.544
13.5 | 1.117 | 0.03775 | -0.105 | 29.584
14 | 1.143 | 0.04153 | -0.106 | 27.526

## 136. Re 16M Mach 0.50 (2)
BIGFOIL.COM POLAR EXPORT
NACA66-716 a=0.2
NACA66-716 a=0.2 |  |  |  | Cl Max: | 1.532 | at alpha= | 13.5 | deg
XFOIL ncrit=9 |  |  |  | L/D Max: | 169.793 | at alpha= | 3 | deg
Re: | 16000000 |  |  | Cd Min: | 0.2286 | at alpha= | -20 | deg
Mach: | 0.5 |  |  | Cl=0 at alpha= | -4.1608 | deg
|  |  |  | @ Cl=0.1, Cd= | 0.0053559
|  |  |  | @ Cl=0.4, Cd= | 0.0052959
|  |  |  | @ Cl=0.6, Cd= | 0.0056
alpha (deg) | Cl | Cd | Cm | Cl/Cd
-20 | -0.4084 | 0.2286 | -0.0279 | -1.7865
-19.5 | -0.386 | 0.22103 | -0.0328 | -1.7464
-19 | -0.3631 | 0.21365 | -0.0376 | -1.6995
-18.5 | -0.3411 | 0.206 | -0.0424 | -1.6558
-18 | -0.3198 | 0.19816 | -0.0471 | -1.6138
-17.5 | -0.2985 | 0.19027 | -0.0518 | -1.5688
-17 | -0.2818 | 0.18081 | -0.0566 | -1.5585
-15.5 | -0.2225 | 0.15734 | -0.0705 | -1.4141
-15 | -0.201 | 0.1503 | -0.075 | -1.3373
-14.5 | -0.1865 | 0.14159 | -0.0797 | -1.3172
-14 | -0.1822 | 0.13082 | -0.0851 | -1.3928
-13.5 | -0.1725 | 0.122 | -0.0901 | -1.4139
-13 | -0.1669 | 0.11274 | -0.0953 | -1.4804
-12.5 | -0.162 | 0.10387 | -0.1004 | -1.5596
-12 | -0.1551 | 0.09581 | -0.1052 | -1.6188
-11.5 | -0.1464 | 0.08841 | -0.1095 | -1.6559
-11 | -0.1419 | 0.08077 | -0.114 | -1.7568
-10.5 | -0.1466 | 0.07232 | -0.119 | -2.0271
-10 | -0.1582 | 0.0632 | -0.1251 | -2.5032
-9.5 | -0.1819 | 0.05412 | -0.1321 | -3.361
-9 | -0.2175 | 0.04735 | -0.1316 | -4.5935
-8.5 | -0.2568 | 0.04252 | -0.1239 | -6.0395
-8 | -0.2733 | 0.03664 | -0.1181 | -7.4591
-7.5 | -0.2783 | 0.03039 | -0.112 | -9.1576
-7 | -0.279 | 0.02323 | -0.1052 | -12.0103
-6.5 | -0.2987 | 0.01196 | -0.0965 | -24.9749
-6 | -0.2478 | 0.00757 | -0.0936 | -32.7345
-5.5 | -0.1809 | 0.00673 | -0.0912 | -26.8796
-5 | -0.1131 | 0.00624 | -0.0893 | -18.125
-4.5 | -0.0479 | 0.00575 | -0.0876 | -8.3304
-4 | 0.0227 | 0.00553 | -0.0871 | 4.1049
-3.5 | 0.093 | 0.00537 | -0.087 | 17.3184
-3 | 0.1627 | 0.00523 | -0.0872 | 31.109
-2.5 | 0.2313 | 0.00512 | -0.0874 | 45.1758
-2 | 0.2989 | 0.0051 | -0.0876 | 58.6078
-1.5 | 0.3641 | 0.00523 | -0.0877 | 69.6176
-1 | 0.4295 | 0.00535 | -0.0879 | 80.2804
-0.5 | 0.494 | 0.00546 | -0.088 | 90.4762
0 | 0.5594 | 0.00555 | -0.0884 | 100.7928
0.5 | 0.6243 | 0.00563 | -0.0887 | 110.8881
1 | 0.6871 | 0.00578 | -0.0886 | 118.8754
1.5 | 0.749 | 0.00591 | -0.0884 | 126.7343
2 | 0.8067 | 0.00597 | -0.0873 | 135.1256
2.5 | 0.8494 | 0.0051 | -0.0839 | 166.549
3 | 0.9016 | 0.00531 | -0.0815 | 169.7928
3.5 | 0.9315 | 0.00569 | -0.0746 | 163.7083
4 | 0.9698 | 0.00625 | -0.0698 | 155.168
4.5 | 1.0108 | 0.00688 | -0.0656 | 146.9186
5 | 1.0451 | 0.00777 | -0.0605 | 134.5045
5.5 | 1.0799 | 0.00878 | -0.0556 | 122.9954
6 | 1.1078 | 0.01005 | -0.0498 | 110.2289
6.5 | 1.1276 | 0.01167 | -0.043 | 96.6238
7 | 1.1513 | 0.01328 | -0.0371 | 86.6943
7.5 | 1.1425 | 0.01621 | -0.0275 | 70.4812
8 | 1.1596 | 0.01846 | -0.0215 | 62.8169
8.5 | 1.1622 | 0.02155 | -0.0144 | 53.9304
9 | 1.1903 | 0.02371 | -0.0103 | 50.2024
9.5 | 1.2276 | 0.02559 | -0.0073 | 47.9719
10 | 1.266 | 0.02746 | -0.0044 | 46.1034
10.5 | 1.3001 | 0.02971 | -0.0012 | 43.7597
11 | 1.3356 | 0.03202 | 0.0018 | 41.7114
11.5 | 1.3682 | 0.03458 | 0.0049 | 39.5662
12 | 1.3998 | 0.03732 | 0.008 | 37.508
12.5 | 1.4279 | 0.04034 | 0.0113 | 35.3966
13 | 1.475 | 0.04434 | 0.0098 | 33.2657
13.5 | 1.532 | 0.05026 | 0.0041 | 30.4815
15.5 | 1.4662 | 0.07809 | 0.0168 | 18.7758
16 | 1.432 | 0.08784 | 0.0168 | 16.3024
16.5 | 1.3997 | 0.09882 | 0.0142 | 14.1641
17 | 1.3685 | 0.11048 | 0.0101 | 12.3869
17.5 | 1.3377 | 0.1227 | 0.0048 | 10.9022
18 | 1.3077 | 0.13534 | -0.0017 | 9.6623
18.5 | 1.2815 | 0.14803 | -0.0088 | 8.657

## 137. Re 18M Mach 0.00 (1)
BIGFOIL.COM POLAR EXPORT
NACA66-716 a=0.2
NACA66-716 a=0.2 |  |  |  | Cl Max: | 1.659 | at alpha= | 13 | deg
JavaFoil+Calcfoil stall+Eppler ext transition |  |  |  | L/D Max: | 141.354 | at alpha= | 5.5 | deg
Re: | 18000000 |  |  | Cd Min: | 0.00594 | at alpha= | 1.5 | deg
Mach: | 0 |  |  | Cl=0 at alpha= | -3.7951 | deg
|  |  |  | @ Cl=0.1, Cd= | 0.006442
|  |  |  | @ Cl=0.4, Cd= | 0.0068589
|  |  |  | @ Cl=0.6, Cd= | 0.006814
alpha (deg) | Cl | Cd | Cm | Cl/Cd
-18 | -0.431 | 0.13887 | -0.017 | -3.106
-17.5 | -0.445 | 0.13216 | -0.017 | -3.367
-17 | -0.458 | 0.12441 | -0.018 | -3.684
-16.5 | -0.471 | 0.11895 | -0.018 | -3.963
-16 | -0.484 | 0.11226 | -0.019 | -4.308
-15.5 | -0.495 | 0.10728 | -0.019 | -4.613
-15 | -0.505 | 0.10185 | -0.019 | -4.959
-14.5 | -0.514 | 0.0969 | -0.02 | -5.302
-14 | -0.521 | 0.09171 | -0.02 | -5.676
-13.5 | -0.525 | 0.08692 | -0.021 | -6.045
-13 | -0.528 | 0.08238 | -0.021 | -6.406
-12.5 | -0.527 | 0.07711 | -0.022 | -6.841
-12 | -0.524 | 0.07281 | -0.022 | -7.2
-11.5 | -0.518 | 0.06863 | -0.023 | -7.542
-11 | -0.507 | 0.06507 | -0.024 | -7.797
-10.5 | -0.493 | 0.06214 | -0.024 | -7.941
-10 | -0.477 | 0.05769 | -0.025 | -8.262
-9.5 | -0.456 | 0.05363 | -0.027 | -8.498
-9 | -0.43 | 0.05103 | -0.027 | -8.432
-8.5 | -0.402 | 0.04712 | -0.029 | -8.54
-8 | -0.455 | 0.00734 | -0.051 | -62.004
-7.5 | -0.411 | 0.00725 | -0.052 | -56.676
-7 | -0.363 | 0.00707 | -0.052 | -51.341
-6.5 | -0.312 | 0.00702 | -0.053 | -44.476
-6 | -0.259 | 0.00664 | -0.054 | -38.93
-5.5 | -0.203 | 0.0066 | -0.055 | -30.706
-5 | -0.145 | 0.00652 | -0.056 | -22.174
-4.5 | -0.085 | 0.00656 | -0.057 | -13.004
-4 | -0.025 | 0.00652 | -0.059 | -3.858
-3.5 | 0.036 | 0.0065 | -0.06 | 5.472
-3 | 0.097 | 0.00644 | -0.061 | 15.012
-2.5 | 0.158 | 0.00648 | -0.062 | 24.416
-2 | 0.22 | 0.00656 | -0.063 | 33.549
-1.5 | 0.282 | 0.00665 | -0.064 | 42.39
-1 | 0.344 | 0.00677 | -0.065 | 50.808
-0.5 | 0.407 | 0.00687 | -0.066 | 59.21
0 | 0.467 | 0.00623 | -0.067 | 74.936
0.5 | 0.526 | 0.00697 | -0.068 | 75.4
1 | 0.586 | 0.00708 | -0.069 | 82.792
1.5 | 0.646 | 0.00594 | -0.07 | 108.704
2 | 0.705 | 0.00616 | -0.071 | 114.48
2.5 | 0.765 | 0.00636 | -0.072 | 120.305
3 | 0.824 | 0.00655 | -0.073 | 125.806
3.5 | 0.883 | 0.00674 | -0.074 | 131.128
4 | 0.942 | 0.00698 | -0.075 | 135.036
4.5 | 1 | 0.00724 | -0.076 | 138.084
5 | 1.058 | 0.00751 | -0.077 | 140.879
5.5 | 1.116 | 0.0079 | -0.078 | 141.354
6 | 1.172 | 0.00835 | -0.079 | 140.356
6.5 | 1.226 | 0.00888 | -0.08 | 138.179
7 | 1.276 | 0.01092 | -0.081 | 116.835
7.5 | 1.326 | 0.01142 | -0.082 | 116.124
8 | 1.374 | 0.01193 | -0.083 | 115.252
8.5 | 1.42 | 0.01244 | -0.084 | 114.131
9 | 1.464 | 0.01301 | -0.085 | 112.535
9.5 | 1.504 | 0.01355 | -0.086 | 111.053
10 | 1.542 | 0.01421 | -0.087 | 108.547
10.5 | 1.573 | 0.01495 | -0.088 | 105.261
11 | 1.6 | 0.01568 | -0.088 | 102.045
11.5 | 1.622 | 0.01639 | -0.089 | 98.957
12 | 1.639 | 0.01722 | -0.09 | 95.178
12.5 | 1.652 | 0.01812 | -0.091 | 91.147
13 | 1.659 | 0.0191 | -0.092 | 86.865
13.5 | 1.655 | 0.02014 | -0.093 | 82.193
14 | 1.646 | 0.02129 | -0.094 | 77.339
14.5 | 1.631 | 0.02252 | -0.095 | 72.434
15 | 1.61 | 0.02402 | -0.096 | 67.036
15.5 | 1.585 | 0.02541 | -0.097 | 62.355
16 | 1.555 | 0.02687 | -0.097 | 57.857
16.5 | 1.52 | 0.02848 | -0.098 | 53.392
17 | 1.482 | 0.03048 | -0.099 | 48.646
17.5 | 1.441 | 0.03256 | -0.1 | 44.269
18 | 1.397 | 0.03499 | -0.1 | 39.932

## 138. Re 18M Mach 0.00 (2)
BIGFOIL.COM POLAR EXPORT
NACA66-716 a=0.2
NACA66-716 a=0.2 |  |  |  | Cl Max: | 1.7745 | at alpha= | 20 | deg
XFOIL ncrit=9 |  |  |  | L/D Max: | 179.478 | at alpha= | 4 | deg
Re: | 18000000 |  |  | Cd Min: | 0.05829 | at alpha= | 20 | deg
Mach: | 0 |  |  | Cl=0 at alpha= | -4.0413 | deg
|  |  |  | @ Cl=0.1, Cd= | 0.0049583
|  |  |  | @ Cl=0.4, Cd= | 0.0051665
|  |  |  | @ Cl=0.6, Cd= | 0.0053678
alpha (deg) | Cl | Cd | Cm | Cl/Cd
-20 | -1.2579 | 0.03789 | -0.1098 | -33.1987
-19.5 | -1.2825 | 0.03288 | -0.1067 | -39.0055
-19 | -1.3038 | 0.02855 | -0.102 | -45.6673
-18.5 | -1.3041 | 0.02589 | -0.0975 | -50.3708
-18 | -1.3056 | 0.02322 | -0.092 | -56.2274
-17.5 | -1.2982 | 0.02111 | -0.0867 | -61.4969
-17 | -1.2728 | 0.02028 | -0.0828 | -62.7613
-16.5 | -1.2617 | 0.01864 | -0.0766 | -67.6878
-16 | -1.2329 | 0.01732 | -0.0731 | -71.1836
-15.5 | -1.1955 | 0.01625 | -0.0709 | -73.5692
-15 | -1.1547 | 0.0153 | -0.0692 | -75.4706
-14.5 | -1.1121 | 0.01434 | -0.0676 | -77.5523
-14 | -1.0672 | 0.01348 | -0.0665 | -79.1691
-13.5 | -1.0202 | 0.01273 | -0.0656 | -80.1414
-13 | -0.9719 | 0.01198 | -0.0648 | -81.1269
-11.5 | -0.82 | 0.01014 | -0.0636 | -80.8679
-11 | -0.7701 | 0.00927 | -0.063 | -83.0744
-10.5 | -0.7167 | 0.00888 | -0.063 | -80.7095
-10 | -0.6636 | 0.00842 | -0.063 | -78.8124
-9.5 | -0.6092 | 0.00805 | -0.0631 | -75.677
-9 | -0.5546 | 0.00769 | -0.0633 | -72.1196
-8.5 | -0.4996 | 0.00738 | -0.0635 | -67.6965
-8 | -0.4445 | 0.00707 | -0.0638 | -62.8713
-7 | -0.3336 | 0.00649 | -0.0644 | -51.4022
-6.5 | -0.2781 | 0.00618 | -0.0648 | -45
-6 | -0.2253 | 0.00567 | -0.0646 | -39.7354
-5.5 | -0.1681 | 0.0055 | -0.0653 | -30.5636
-5 | -0.1111 | 0.00534 | -0.0659 | -20.8052
-4.5 | -0.0533 | 0.0052 | -0.0668 | -10.25
-4 | 0.0048 | 0.00509 | -0.0676 | 0.94303
-3.5 | 0.0628 | 0.00501 | -0.0685 | 12.5349
-3 | 0.1204 | 0.00493 | -0.0694 | 24.4219
-2.5 | 0.1775 | 0.00494 | -0.0701 | 35.9312
-2 | 0.2339 | 0.00504 | -0.0708 | 46.4087
-1.5 | 0.2908 | 0.00511 | -0.0716 | 56.908
-1 | 0.3478 | 0.00513 | -0.0724 | 67.7973
-0.5 | 0.405 | 0.00517 | -0.0732 | 78.3366
0 | 0.4621 | 0.00522 | -0.0741 | 88.5249
0.5 | 0.5189 | 0.00527 | -0.0749 | 98.463
1 | 0.5751 | 0.00535 | -0.0756 | 107.4953
1.5 | 0.6311 | 0.00539 | -0.0763 | 117.0872
2 | 0.6854 | 0.00536 | -0.0768 | 127.8731
2.5 | 0.7324 | 0.00444 | -0.0762 | 164.955
3 | 0.7872 | 0.00456 | -0.0768 | 172.6316
3.5 | 0.8415 | 0.00473 | -0.0772 | 177.907
4 | 0.8938 | 0.00498 | -0.0773 | 179.4779
4.5 | 0.9374 | 0.00552 | -0.0757 | 169.8188
5 | 0.9787 | 0.00604 | -0.0737 | 162.0364
5.5 | 1.0176 | 0.00651 | -0.0712 | 156.3134
6 | 1.0373 | 0.007 | -0.0647 | 148.1857
6.5 | 1.0495 | 0.00796 | -0.0573 | 131.8467
7 | 1.0691 | 0.00893 | -0.0517 | 119.72
7.5 | 1.087 | 0.01012 | -0.0462 | 107.4111
8 | 1.1134 | 0.01111 | -0.0424 | 100.216
8.5 | 1.1437 | 0.01204 | -0.0394 | 94.9917
9 | 1.1775 | 0.01284 | -0.0371 | 91.7056
9.5 | 1.2136 | 0.01362 | -0.0352 | 89.1043
10 | 1.2468 | 0.01451 | -0.033 | 85.9269
10.5 | 1.2804 | 0.01541 | -0.031 | 83.0889
11 | 1.3141 | 0.01637 | -0.0292 | 80.2749
11.5 | 1.3454 | 0.01744 | -0.0271 | 77.1445
12 | 1.3771 | 0.01854 | -0.0252 | 74.2772
12.5 | 1.4068 | 0.01973 | -0.0231 | 71.3026
13 | 1.4336 | 0.02092 | -0.0205 | 68.5277
13.5 | 1.5007 | 0.02257 | -0.0272 | 66.4909
14 | 1.5774 | 0.02445 | -0.0363 | 64.5153
14.5 | 1.5803 | 0.02588 | -0.029 | 61.0626
15 | 1.6221 | 0.02811 | -0.0313 | 57.7054
15.5 | 1.6472 | 0.03023 | -0.03 | 54.4889
16 | 1.6722 | 0.0322 | -0.0286 | 51.9317
16.5 | 1.6921 | 0.03468 | -0.027 | 48.7918
17 | 1.7093 | 0.03741 | -0.0253 | 45.691
17.5 | 1.7252 | 0.04026 | -0.0237 | 42.8515
18 | 1.7418 | 0.04313 | -0.0223 | 40.3849
18.5 | 1.757 | 0.04617 | -0.021 | 38.055
19 | 1.7665 | 0.04976 | -0.0196 | 35.5004
19.5 | 1.7678 | 0.05425 | -0.018 | 32.5862
20 | 1.7745 | 0.05829 | -0.017 | 30.4426

## 139. Re 18M Mach 0.10 (1)
BIGFOIL.COM POLAR EXPORT
NACA66-716 a=0.2
NACA66-716 a=0.2 |  |  |  | Cl Max: | 1.653 | at alpha= | 13 | deg
JavaFoil+Calcfoil stall+Eppler ext transition |  |  |  | L/D Max: | 141.131 | at alpha= | 5.5 | deg
Re: | 18000000 |  |  | Cd Min: | 0.00595 | at alpha= | 1.5 | deg
Mach: | 0.1 |  |  | Cl=0 at alpha= | -3.7951 | deg
|  |  |  | @ Cl=0.1, Cd= | 0.006471
|  |  |  | @ Cl=0.4, Cd= | 0.0068829
|  |  |  | @ Cl=0.6, Cd= | 0.0068647
alpha (deg) | Cl | Cd | Cm | Cl/Cd
-17.5 | -0.399 | 0.13495 | -0.017 | -2.958
-17 | -0.415 | 0.12707 | -0.018 | -3.266
-16.5 | -0.431 | 0.11977 | -0.018 | -3.595
-16 | -0.446 | 0.11417 | -0.019 | -3.903
-15.5 | -0.46 | 0.10864 | -0.019 | -4.233
-15 | -0.473 | 0.10305 | -0.019 | -4.589
-14.5 | -0.485 | 0.09784 | -0.02 | -4.954
-14 | -0.495 | 0.09289 | -0.02 | -5.326
-13.5 | -0.503 | 0.08775 | -0.021 | -5.728
-13 | -0.508 | 0.08274 | -0.021 | -6.14
-12.5 | -0.511 | 0.07823 | -0.022 | -6.528
-12 | -0.51 | 0.0735 | -0.022 | -6.942
-11.5 | -0.506 | 0.06935 | -0.023 | -7.3
-11 | -0.498 | 0.06536 | -0.024 | -7.626
-10.5 | -0.487 | 0.06236 | -0.024 | -7.802
-10 | -0.471 | 0.05817 | -0.025 | -8.102
-9.5 | -0.452 | 0.05414 | -0.026 | -8.35
-9 | -0.428 | 0.05146 | -0.027 | -8.315
-8.5 | -0.401 | 0.04792 | -0.028 | -8.36
-8 | -0.454 | 0.00739 | -0.051 | -61.481
-7.5 | -0.339 | 0.03806 | -0.034 | -8.906
-7 | -0.364 | 0.00714 | -0.053 | -50.933
-6.5 | -0.313 | 0.00704 | -0.054 | -44.443
-6 | -0.259 | 0.00668 | -0.055 | -38.831
-5.5 | -0.203 | 0.00666 | -0.056 | -30.524
-5 | -0.145 | 0.00658 | -0.057 | -22.063
-4.5 | -0.086 | 0.00655 | -0.058 | -13.074
-4 | -0.025 | 0.00651 | -0.059 | -3.88
-3.5 | 0.036 | 0.00649 | -0.06 | 5.508
-3 | 0.097 | 0.00647 | -0.061 | 15.031
-2.5 | 0.159 | 0.00649 | -0.062 | 24.513
-2 | 0.221 | 0.00659 | -0.063 | 33.546
-1.5 | 0.283 | 0.00668 | -0.064 | 42.391
-1 | 0.346 | 0.00678 | -0.065 | 50.982
-0.5 | 0.409 | 0.0069 | -0.066 | 59.258
0 | 0.469 | 0.00627 | -0.067 | 74.862
0.5 | 0.528 | 0.00698 | -0.068 | 75.629
1 | 0.589 | 0.00707 | -0.069 | 83.228
1.5 | 0.649 | 0.00595 | -0.07 | 109.013
2 | 0.709 | 0.00618 | -0.071 | 114.635
2.5 | 0.769 | 0.00638 | -0.072 | 120.444
3 | 0.828 | 0.0066 | -0.073 | 125.483
3.5 | 0.887 | 0.00679 | -0.074 | 130.74
4 | 0.946 | 0.00703 | -0.075 | 134.606
4.5 | 1.005 | 0.0073 | -0.076 | 137.623
5 | 1.063 | 0.00757 | -0.077 | 140.373
5.5 | 1.121 | 0.00795 | -0.078 | 141.131
6 | 1.178 | 0.00842 | -0.079 | 139.891
6.5 | 1.232 | 0.00896 | -0.08 | 137.405
7 | 1.282 | 0.01103 | -0.081 | 116.209
7.5 | 1.332 | 0.01152 | -0.082 | 115.591
8 | 1.38 | 0.01204 | -0.083 | 114.641
8.5 | 1.426 | 0.01257 | -0.084 | 113.444
9 | 1.469 | 0.01316 | -0.085 | 111.572
9.5 | 1.509 | 0.0137 | -0.086 | 110.161
10 | 1.546 | 0.01437 | -0.087 | 107.562
10.5 | 1.576 | 0.01513 | -0.088 | 104.172
11 | 1.602 | 0.01588 | -0.089 | 100.843
11.5 | 1.623 | 0.01668 | -0.09 | 97.269
12 | 1.638 | 0.01748 | -0.091 | 93.735
12.5 | 1.648 | 0.01841 | -0.092 | 89.556
13 | 1.653 | 0.01949 | -0.093 | 84.812
13.5 | 1.646 | 0.02064 | -0.094 | 79.733
14 | 1.633 | 0.0218 | -0.094 | 74.902
14.5 | 1.614 | 0.02307 | -0.095 | 69.951
15 | 1.588 | 0.02454 | -0.096 | 64.731
15.5 | 1.558 | 0.02603 | -0.097 | 59.848
16 | 1.522 | 0.02751 | -0.098 | 55.341
16.5 | 1.483 | 0.02926 | -0.099 | 50.678
17 | 1.439 | 0.03155 | -0.099 | 45.597
17.5 | 1.391 | 0.03397 | -0.1 | 40.964
18 | 1.342 | 0.0363 | -0.101 | 36.967

## 140. Re 18M Mach 0.10 (2)
BIGFOIL.COM POLAR EXPORT
NACA66-716 a=0.2
NACA66-716 a=0.2 |  |  |  | Cl Max: | 1.7668 | at alpha= | 20 | deg
XFOIL ncrit=9 |  |  |  | L/D Max: | 180.18 | at alpha= | 4 | deg
Re: | 18000000 |  |  | Cd Min: | 0.06099 | at alpha= | 20 | deg
Mach: | 0.1 |  |  | Cl=0 at alpha= | -4.0444 | deg
|  |  |  | @ Cl=0.1, Cd= | 0.0049661
|  |  |  | @ Cl=0.4, Cd= | 0.0051746
|  |  |  | @ Cl=0.6, Cd= | 0.0053751
alpha (deg) | Cl | Cd | Cm | Cl/Cd
-18 | -1.1741 | 0.03286 | -0.1079 | -35.7304
-17.5 | -1.2329 | 0.02629 | -0.0992 | -46.8962
-17 | -1.2039 | 0.02564 | -0.0962 | -46.954
-16.5 | -1.2241 | 0.02189 | -0.0875 | -55.9205
-16 | -1.2207 | 0.01978 | -0.08 | -61.7139
-15.5 | -1.1906 | 0.01823 | -0.0766 | -65.3099
-15 | -1.1543 | 0.01691 | -0.074 | -68.2614
-14.5 | -1.1154 | 0.01558 | -0.0718 | -71.5918
-14 | -1.0725 | 0.01446 | -0.07 | -74.1701
-13.5 | -1.0265 | 0.01352 | -0.0687 | -75.9246
-13 | -0.9789 | 0.0126 | -0.0675 | -77.6905
-12.5 | -0.9289 | 0.01188 | -0.0668 | -78.1902
-12 | -0.8781 | 0.01116 | -0.0661 | -78.6828
-11 | -0.7748 | 0.00972 | -0.065 | -79.7119
-10 | -0.6688 | 0.00854 | -0.0644 | -78.3138
-9.5 | -0.6139 | 0.00815 | -0.0644 | -75.3252
-9 | -0.5587 | 0.00778 | -0.0645 | -71.8123
-8.5 | -0.5032 | 0.00744 | -0.0646 | -67.6344
-7 | -0.3355 | 0.00655 | -0.0653 | -51.2214
-6.5 | -0.2796 | 0.00622 | -0.0656 | -44.9518
-6 | -0.2264 | 0.0057 | -0.0654 | -39.7193
-5.5 | -0.169 | 0.00552 | -0.0659 | -30.6159
-5 | -0.1115 | 0.00536 | -0.0666 | -20.8022
-4.5 | -0.0533 | 0.00521 | -0.0673 | -10.2303
-4 | 0.0052 | 0.00509 | -0.0682 | 1.0216
-3.5 | 0.0636 | 0.00501 | -0.0691 | 12.6946
-3 | 0.1216 | 0.00494 | -0.0699 | 24.6154
-2.5 | 0.1791 | 0.00493 | -0.0706 | 36.3286
-1.5 | 0.293 | 0.00511 | -0.072 | 57.3386
-1 | 0.3503 | 0.00514 | -0.0728 | 68.1518
-0.5 | 0.4078 | 0.00518 | -0.0737 | 78.7259
0 | 0.4652 | 0.00522 | -0.0745 | 89.1188
0.5 | 0.5223 | 0.00528 | -0.0753 | 98.9205
1 | 0.5788 | 0.00536 | -0.0761 | 107.9851
1.5 | 0.6351 | 0.0054 | -0.0768 | 117.6111
2 | 0.6896 | 0.00537 | -0.0772 | 128.4171
2.5 | 0.7368 | 0.00446 | -0.0766 | 165.2018
3 | 0.7918 | 0.00457 | -0.0771 | 173.2604
3.5 | 0.8463 | 0.00475 | -0.0776 | 178.1684
4 | 0.8991 | 0.00499 | -0.0777 | 180.1804
4.5 | 0.9426 | 0.00553 | -0.076 | 170.4521
5 | 0.9832 | 0.00606 | -0.0737 | 162.2442
5.5 | 1.0212 | 0.00653 | -0.071 | 156.3859
6 | 1.0384 | 0.00705 | -0.0638 | 147.2908
6.5 | 1.0504 | 0.00806 | -0.0564 | 130.3226
7 | 1.0691 | 0.00909 | -0.0507 | 117.6128
7.5 | 1.0887 | 0.01027 | -0.0455 | 106.0078
8 | 1.1146 | 0.0113 | -0.0415 | 98.6372
8.5 | 1.1448 | 0.01226 | -0.0385 | 93.3768
9 | 1.1782 | 0.01311 | -0.036 | 89.8703
9.5 | 1.2132 | 0.01396 | -0.0339 | 86.9054
10 | 1.2485 | 0.0148 | -0.032 | 84.3581
10.5 | 1.2811 | 0.01578 | -0.0298 | 81.185
11 | 1.3144 | 0.0168 | -0.0278 | 78.2381
12 | 1.3775 | 0.01907 | -0.0237 | 72.2339
12.5 | 1.4083 | 0.02024 | -0.0217 | 69.58
13 | 1.4354 | 0.02144 | -0.0191 | 66.9496
13.5 | 1.5047 | 0.02331 | -0.0264 | 64.5517
14 | 1.5816 | 0.02524 | -0.0353 | 62.6624
15 | 1.6254 | 0.02899 | -0.0299 | 56.0676
15.5 | 1.6492 | 0.03122 | -0.0284 | 52.8251
16 | 1.6713 | 0.03354 | -0.0268 | 49.8301
16.5 | 1.6914 | 0.03607 | -0.0251 | 46.8922
17 | 1.7103 | 0.0387 | -0.0234 | 44.1938
17.5 | 1.7253 | 0.04175 | -0.0218 | 41.3246
18 | 1.7398 | 0.04493 | -0.0203 | 38.7225
18.5 | 1.7522 | 0.04831 | -0.0188 | 36.2699
19 | 1.7599 | 0.05222 | -0.0174 | 33.7016
19.5 | 1.7624 | 0.05667 | -0.0159 | 31.0993
20 | 1.7668 | 0.06099 | -0.0148 | 28.9687

## 141. Re 18M Mach 0.25 (1)
BIGFOIL.COM POLAR EXPORT
NACA66-716 a=0.2
NACA66-716 a=0.2 |  |  |  | Cl Max: | 1.618 | at alpha= | 12 | deg
JavaFoil+Calcfoil stall+Eppler ext transition |  |  |  | L/D Max: | 138.71 | at alpha= | 5 | deg
Re: | 18000000 |  |  | Cd Min: | 0.00612 | at alpha= | 1.5 | deg
Mach: | 0.25 |  |  | Cl=0 at alpha= | -3.7936 | deg
|  |  |  | @ Cl=0.1, Cd= | 0.00653
|  |  |  | @ Cl=0.4, Cd= | 0.0068954
|  |  |  | @ Cl=0.6, Cd= | 0.0072403
alpha (deg) | Cl | Cd | Cm | Cl/Cd
-15.5 | -0.07 | 0.11944 | -0.019 | -0.587
-15 | -0.136 | 0.11384 | -0.019 | -1.192
-14.5 | -0.202 | 0.10773 | -0.019 | -1.875
-14 | -0.251 | 0.10124 | -0.02 | -2.478
-13.5 | -0.293 | 0.09404 | -0.02 | -3.111
-13 | -0.329 | 0.08886 | -0.021 | -3.703
-12.5 | -0.36 | 0.08347 | -0.022 | -4.317
-12 | -0.386 | 0.07881 | -0.022 | -4.898
-11.5 | -0.406 | 0.07252 | -0.023 | -5.6
-11 | -0.42 | 0.06889 | -0.023 | -6.094
-10.5 | -0.427 | 0.06531 | -0.024 | -6.533
-10 | -0.427 | 0.06048 | -0.025 | -7.061
-9.5 | -0.42 | 0.0567 | -0.025 | -7.415
-9 | -0.407 | 0.05306 | -0.026 | -7.675
-8.5 | -0.387 | 0.05028 | -0.027 | -7.705
-8 | -0.363 | 0.04661 | -0.028 | -7.778
-7.5 | -0.333 | 0.04284 | -0.031 | -7.768
-7 | -0.365 | 0.00731 | -0.054 | -49.992
-6.5 | -0.317 | 0.00717 | -0.055 | -44.141
-6 | -0.264 | 0.00706 | -0.056 | -37.361
-5.5 | -0.208 | 0.00677 | -0.057 | -30.652
-5 | -0.148 | 0.00668 | -0.058 | -22.232
-4.5 | -0.088 | 0.00657 | -0.059 | -13.341
-4 | -0.026 | 0.00658 | -0.06 | -3.932
-3.5 | 0.037 | 0.00659 | -0.061 | 5.559
-3 | 0.1 | 0.00653 | -0.063 | 15.283
-2.5 | 0.163 | 0.00664 | -0.064 | 24.594
-2 | 0.227 | 0.00673 | -0.065 | 33.755
-1.5 | 0.291 | 0.00677 | -0.066 | 42.98
-1 | 0.355 | 0.00693 | -0.067 | 51.261
-0.5 | 0.42 | 0.00688 | -0.068 | 61.069
0 | 0.481 | 0.00696 | -0.069 | 69.176
0.5 | 0.542 | 0.0071 | -0.07 | 76.269
1 | 0.604 | 0.00725 | -0.071 | 83.277
1.5 | 0.665 | 0.00612 | -0.072 | 108.641
2 | 0.727 | 0.00637 | -0.073 | 114.094
2.5 | 0.788 | 0.0066 | -0.074 | 119.476
3 | 0.849 | 0.00681 | -0.075 | 124.695
3.5 | 0.91 | 0.00702 | -0.076 | 129.513
4 | 0.97 | 0.00727 | -0.077 | 133.473
4.5 | 1.03 | 0.00757 | -0.078 | 136.089
5 | 1.09 | 0.00786 | -0.079 | 138.71
5.5 | 1.149 | 0.00829 | -0.08 | 138.586
6 | 1.207 | 0.00882 | -0.081 | 136.839
6.5 | 1.259 | 0.01101 | -0.082 | 114.382
7 | 1.312 | 0.01161 | -0.083 | 112.996
7.5 | 1.362 | 0.01217 | -0.084 | 111.959
8 | 1.41 | 0.01276 | -0.085 | 110.487
8.5 | 1.454 | 0.01337 | -0.086 | 108.809
9 | 1.495 | 0.01396 | -0.087 | 107.161
9.5 | 1.533 | 0.01468 | -0.088 | 104.433
10 | 1.566 | 0.01545 | -0.089 | 101.369
10.5 | 1.589 | 0.01633 | -0.09 | 97.342
11 | 1.606 | 0.01722 | -0.091 | 93.263
11.5 | 1.616 | 0.01815 | -0.092 | 89.023
12 | 1.618 | 0.01907 | -0.093 | 84.84
12.5 | 1.611 | 0.02023 | -0.094 | 79.633
13 | 1.596 | 0.0216 | -0.095 | 73.865
13.5 | 1.562 | 0.0232 | -0.096 | 67.352
14 | 1.519 | 0.02457 | -0.097 | 61.813
14.5 | 1.464 | 0.0265 | -0.097 | 55.25
15 | 1.399 | 0.02832 | -0.098 | 49.414
15.5 | 1.326 | 0.03024 | -0.099 | 43.84
16 | 1.243 | 0.03292 | -0.1 | 37.742
16.5 | 1.15 | 0.03678 | -0.1 | 31.28
17 | 1.05 | 0.04214 | -0.1 | 24.909

## 142. Re 18M Mach 0.25 (2)
BIGFOIL.COM POLAR EXPORT
NACA66-716 a=0.2
NACA66-716 a=0.2 |  |  |  | Cl Max: | 1.7238 | at alpha= | 18.5 | deg
XFOIL ncrit=9 |  |  |  | L/D Max: | 182.382 | at alpha= | 4 | deg
Re: | 18000000 |  |  | Cd Min: | 0.1419 | at alpha= | -16.5 | deg
Mach: | 0.25 |  |  | Cl=0 at alpha= | -4.061 | deg
|  |  |  | @ Cl=0.1, Cd= | 0.0050022
|  |  |  | @ Cl=0.4, Cd= | 0.0051882
|  |  |  | @ Cl=0.6, Cd= | 0.0054211
alpha (deg) | Cl | Cd | Cm | Cl/Cd
-16.5 | -0.3526 | 0.1419 | -0.061 | -2.4848
-16 | -0.3436 | 0.13388 | -0.0657 | -2.5665
-15.5 | -0.3501 | 0.12283 | -0.0718 | -2.8503
-15 | -0.3403 | 0.11568 | -0.0761 | -2.9417
-14.5 | -0.3356 | 0.10763 | -0.0808 | -3.1181
-14 | -0.3343 | 0.09936 | -0.0856 | -3.3645
-13.5 | -0.333 | 0.09148 | -0.0902 | -3.6401
-13 | -0.4057 | 0.07216 | -0.1021 | -5.6222
-12.5 | -0.5265 | 0.05309 | -0.1125 | -9.9171
-12 | -0.6206 | 0.04457 | -0.1022 | -13.9242
-11.5 | -0.8494 | 0.01436 | -0.0788 | -59.1504
-11 | -0.8037 | 0.01226 | -0.0763 | -65.5546
-10.5 | -0.7493 | 0.0112 | -0.0749 | -66.9018
-10 | -0.6961 | 0.00982 | -0.0734 | -70.8859
-9.5 | -0.6396 | 0.00895 | -0.0723 | -71.4637
-9 | -0.5814 | 0.00838 | -0.0716 | -69.3795
-8.5 | -0.523 | 0.0079 | -0.0711 | -66.2025
-8 | -0.4643 | 0.00749 | -0.0707 | -61.9893
-6.5 | -0.2875 | 0.00646 | -0.0702 | -44.5046
-6 | -0.229 | 0.00612 | -0.0702 | -37.4183
-5.5 | -0.1736 | 0.0056 | -0.0696 | -31
-5 | -0.1136 | 0.00545 | -0.0701 | -20.844
-4.5 | -0.0533 | 0.00526 | -0.0706 | -10.1331
-4 | 0.0074 | 0.00513 | -0.0713 | 1.4425
-3.5 | 0.068 | 0.00505 | -0.072 | 13.4653
-3 | 0.1283 | 0.00496 | -0.0728 | 25.8669
-2.5 | 0.1879 | 0.00494 | -0.0735 | 38.0364
-2 | 0.2463 | 0.00504 | -0.0741 | 48.869
-1.5 | 0.3051 | 0.00513 | -0.0748 | 59.4737
-1 | 0.3641 | 0.00517 | -0.0755 | 70.4255
-0.5 | 0.4233 | 0.0052 | -0.0763 | 81.4038
0 | 0.4823 | 0.00527 | -0.0771 | 91.518
0.5 | 0.5411 | 0.00532 | -0.0779 | 101.7105
1 | 0.5991 | 0.00542 | -0.0785 | 110.5351
1.5 | 0.6567 | 0.00549 | -0.0791 | 119.6175
2 | 0.7129 | 0.00546 | -0.0795 | 130.5678
2.5 | 0.7605 | 0.00454 | -0.0787 | 167.511
3 | 0.8169 | 0.00466 | -0.079 | 175.3004
3.5 | 0.8724 | 0.00485 | -0.0792 | 179.8763
4 | 0.9265 | 0.00508 | -0.0791 | 182.3819
4.5 | 0.9713 | 0.00555 | -0.0772 | 175.009
5 | 1.0056 | 0.00615 | -0.0732 | 163.5122
5.5 | 1.0276 | 0.0066 | -0.0666 | 155.697
6 | 1.0489 | 0.00736 | -0.0603 | 142.5136
6.5 | 1.064 | 0.00849 | -0.0535 | 125.3239
7.5 | 1.0938 | 0.01129 | -0.0409 | 96.8822
8.5 | 1.1467 | 0.01374 | -0.033 | 83.4571
9 | 1.1806 | 0.01474 | -0.0304 | 80.095
9.5 | 1.2176 | 0.01568 | -0.0282 | 77.6531
10 | 1.2522 | 0.01677 | -0.0259 | 74.6691
10.5 | 1.2853 | 0.01797 | -0.0235 | 71.5248
11 | 1.3216 | 0.01908 | -0.0216 | 69.2662
11.5 | 1.3524 | 0.02051 | -0.0191 | 65.9386
12 | 1.3837 | 0.02192 | -0.0167 | 63.125
12.5 | 1.4162 | 0.02329 | -0.0146 | 60.8072
13.5 | 1.5251 | 0.02727 | -0.0212 | 55.9259
14.5 | 1.593 | 0.03196 | -0.0204 | 49.8436
15 | 1.6316 | 0.03472 | -0.0216 | 46.9931
15.5 | 1.656 | 0.03724 | -0.0197 | 44.4683
16 | 1.6728 | 0.04037 | -0.0174 | 41.4367
16.5 | 1.6868 | 0.04386 | -0.0152 | 38.4587
17 | 1.7018 | 0.04738 | -0.0134 | 35.9181
17.5 | 1.7142 | 0.05114 | -0.0116 | 33.5197
18 | 1.7219 | 0.05547 | -0.0098 | 31.042
18.5 | 1.7238 | 0.06038 | -0.0082 | 28.5492
19 | 1.7227 | 0.06561 | -0.0067 | 26.2567
19.5 | 1.7183 | 0.07115 | -0.0053 | 24.1504
20 | 1.7091 | 0.07635 | -0.0028 | 22.3851

## 143. Re 18M Mach 0.50 (1)
BIGFOIL.COM POLAR EXPORT
NACA66-716 a=0.2
NACA66-716 a=0.2 |  |  |  | Cl Max: | 1.542 | at alpha= | 9 | deg
JavaFoil+Calcfoil stall+Eppler ext transition |  |  |  | L/D Max: | 128.165 | at alpha= | 5 | deg
Re: | 18000000 |  |  | Cd Min: | 0.00643 | at alpha= | -3 | deg
Mach: | 0.5 |  |  | Cl=0 at alpha= | -3.7941 | deg
|  |  |  | @ Cl=0.1, Cd= | 0.0065431
|  |  |  | @ Cl=0.4, Cd= | 0.0072849
|  |  |  | @ Cl=0.6, Cd= | 0.00782
alpha (deg) | Cl | Cd | Cm | Cl/Cd
-20 | -0.919 | 0.17604 | -0.021 | -5.22
-19.5 | -0.891 | 0.16045 | -0.021 | -5.551
-19 | -0.862 | 0.15393 | -0.021 | -5.602
-18.5 | -0.835 | 0.14486 | -0.022 | -5.762
-18 | -0.807 | 0.13594 | -0.022 | -5.935
-17.5 | -0.778 | 0.13416 | -0.022 | -5.8
-17 | -0.75 | 0.12515 | -0.023 | -5.994
-16.5 | -0.721 | 0.11949 | -0.023 | -6.038
-16 | -0.694 | 0.11086 | -0.024 | -6.26
-15.5 | -0.667 | 0.10304 | -0.025 | -6.471
-15 | -0.643 | 0.08896 | -0.027 | -7.233
-14.5 | -0.618 | 0.08103 | -0.029 | -7.624
-14 | -0.593 | 0.0726 | -0.031 | -8.171
-13.5 | -0.654 | 0.01479 | -0.045 | -44.226
-13 | -0.522 | 0.08687 | -0.025 | -6.014
-12.5 | -0.494 | 0.07971 | -0.026 | -6.202
-12 | -0.467 | 0.07309 | -0.027 | -6.392
-11.5 | -0.44 | 0.06683 | -0.029 | -6.582
-11 | -0.413 | 0.06149 | -0.031 | -6.71
-10.5 | -0.385 | 0.05707 | -0.032 | -6.748
-10 | -0.36 | 0.04941 | -0.036 | -7.294
-9.5 | -0.397 | 0.00864 | -0.054 | -45.902
-9 | -0.296 | 0.05481 | -0.029 | -5.395
-8.5 | -0.267 | 0.05541 | -0.028 | -4.811
-8 | -0.238 | 0.05084 | -0.028 | -4.688
-7.5 | -0.21 | 0.04682 | -0.03 | -4.491
-7 | -0.182 | 0.04676 | -0.029 | -3.885
-6.5 | -0.153 | 0.04509 | -0.03 | -3.398
-6 | -0.203 | 0.04164 | -0.031 | -4.877
-5.5 | -0.174 | 0.03792 | -0.033 | -4.585
-5 | -0.129 | 0.03386 | -0.038 | -3.817
-4.5 | -0.095 | 0.00721 | -0.066 | -13.201
-4 | -0.028 | 0.00711 | -0.068 | -3.99
-3.5 | 0.04 | 0.00716 | -0.069 | 5.646
-3 | 0.111 | 0.00643 | -0.07 | 17.191
-2.5 | 0.181 | 0.00705 | -0.071 | 25.738
-2 | 0.253 | 0.00708 | -0.072 | 35.725
-1.5 | 0.325 | 0.00714 | -0.073 | 45.498
-1 | 0.396 | 0.00728 | -0.074 | 54.444
-0.5 | 0.47 | 0.00737 | -0.075 | 63.745
0 | 0.534 | 0.00762 | -0.076 | 70.083
0.5 | 0.6 | 0.00782 | -0.077 | 76.71
1 | 0.669 | 0.008 | -0.079 | 83.594
1.5 | 0.737 | 0.00697 | -0.08 | 105.758
2 | 0.805 | 0.00729 | -0.081 | 110.442
2.5 | 0.873 | 0.00759 | -0.082 | 114.947
3 | 0.94 | 0.0079 | -0.083 | 118.978
3.5 | 1.007 | 0.0082 | -0.084 | 122.748
4 | 1.073 | 0.00857 | -0.085 | 125.194
4.5 | 1.139 | 0.00899 | -0.087 | 126.684
5 | 1.205 | 0.0094 | -0.088 | 128.165
5.5 | 1.269 | 0.01003 | -0.089 | 126.52
6 | 1.331 | 0.01078 | -0.09 | 123.516
6.5 | 1.385 | 0.01395 | -0.091 | 99.306
7 | 1.436 | 0.01478 | -0.092 | 97.209
7.5 | 1.481 | 0.0156 | -0.093 | 94.913
8 | 1.516 | 0.01658 | -0.094 | 91.475
8.5 | 1.539 | 0.0177 | -0.095 | 86.918
9 | 1.542 | 0.01905 | -0.096 | 80.93
9.5 | 1.512 | 0.02059 | -0.097 | 73.427
10 | 1.406 | 0.02248 | -0.098 | 62.55
10.5 | 0.942 | 0.02472 | -0.099 | 38.11
11 | 0.971 | 0.02761 | -0.1 | 35.161
11.5 | 1.003 | 0.02713 | -0.102 | 36.96
12 | 1.032 | 0.02996 | -0.102 | 34.437
12.5 | 1.058 | 0.03406 | -0.103 | 31.067
13 | 1.091 | 0.03276 | -0.104 | 33.305
13.5 | 1.118 | 0.03692 | -0.105 | 30.273
14 | 1.144 | 0.04058 | -0.106 | 28.202

## 144. Re 18M Mach 0.50 (2)
BIGFOIL.COM POLAR EXPORT
NACA66-716 a=0.2
NACA66-716 a=0.2 |  |  |  | Cl Max: | 1.567 | at alpha= | 14 | deg
XFOIL ncrit=9 |  |  |  | L/D Max: | 172.324 | at alpha= | 3 | deg
Re: | 18000000 |  |  | Cd Min: | 0.16004 | at alpha= | 19 | deg
Mach: | 0.5 |  |  | Cl=0 at alpha= | -4.1475 | deg
|  |  |  | @ Cl=0.1, Cd= | 0.0052477
|  |  |  | @ Cl=0.4, Cd= | 0.0052839
|  |  |  | @ Cl=0.6, Cd= | 0.0055676
alpha (deg) | Cl | Cd | Cm | Cl/Cd
-11.5 | -0.1484 | 0.08797 | -0.1099 | -1.6869
-11 | -0.1443 | 0.08028 | -0.1144 | -1.7975
-10.5 | -0.1495 | 0.07177 | -0.1195 | -2.083
-10 | -0.1623 | 0.06245 | -0.126 | -2.5989
-9.5 | -0.1883 | 0.05341 | -0.1326 | -3.5256
-9 | -0.2236 | 0.04687 | -0.1316 | -4.7706
-8.5 | -0.2628 | 0.04207 | -0.1236 | -6.2467
-8 | -0.2787 | 0.03617 | -0.1178 | -7.7053
-7.5 | -0.2833 | 0.02986 | -0.1116 | -9.4876
-7 | -0.2827 | 0.02277 | -0.1049 | -12.4155
-6.5 | -0.3014 | 0.01166 | -0.0962 | -25.8491
-6 | -0.2501 | 0.00743 | -0.0932 | -33.6608
-5.5 | -0.183 | 0.00662 | -0.0908 | -27.6435
-5 | -0.115 | 0.00614 | -0.089 | -18.7296
-4.5 | -0.0497 | 0.00561 | -0.0873 | -8.8592
-4 | 0.0208 | 0.0054 | -0.0868 | 3.8519
-3.5 | 0.091 | 0.00526 | -0.0867 | 17.3004
-2.5 | 0.2298 | 0.00507 | -0.0871 | 45.3254
-2 | 0.2961 | 0.00512 | -0.0872 | 57.832
-1.5 | 0.3619 | 0.00522 | -0.0873 | 69.3295
-1 | 0.4275 | 0.00533 | -0.0876 | 80.2064
-0.5 | 0.4929 | 0.00541 | -0.0879 | 91.1091
0 | 0.5585 | 0.00549 | -0.0883 | 101.7304
0.5 | 0.6227 | 0.00561 | -0.0885 | 110.9982
1 | 0.6866 | 0.00573 | -0.0886 | 119.8255
1.5 | 0.7493 | 0.00585 | -0.0885 | 128.0855
2 | 0.808 | 0.00592 | -0.0876 | 136.4865
2.5 | 0.8515 | 0.00507 | -0.0843 | 167.9487
3 | 0.9047 | 0.00525 | -0.0821 | 172.3238
3.5 | 0.9352 | 0.00562 | -0.0753 | 166.4057
4 | 0.9738 | 0.00613 | -0.0705 | 158.8581
4.5 | 1.0154 | 0.00675 | -0.0664 | 150.4296
5 | 1.0454 | 0.00772 | -0.0605 | 135.4145
5.5 | 1.084 | 0.00862 | -0.0562 | 125.7541
6.5 | 1.1299 | 0.01154 | -0.0433 | 97.9116
8.5 | 1.1642 | 0.02139 | -0.0145 | 54.4273
9 | 1.1966 | 0.02337 | -0.0109 | 51.2024
9.5 | 1.2364 | 0.02507 | -0.0079 | 49.3179
10 | 1.2742 | 0.027 | -0.0049 | 47.1926
10.5 | 1.3087 | 0.02922 | -0.0018 | 44.7878
11 | 1.3457 | 0.0314 | 0.0012 | 42.8567
11.5 | 1.3794 | 0.03388 | 0.0043 | 40.7143
12 | 1.4121 | 0.03658 | 0.0074 | 38.6031
12.5 | 1.4418 | 0.03959 | 0.0105 | 36.4183
13 | 1.4653 | 0.0427 | 0.0145 | 34.3162
13.5 | 1.5253 | 0.04841 | 0.0084 | 31.508
14 | 1.567 | 0.05513 | 0.004 | 28.4237
15.5 | 1.4821 | 0.07842 | 0.0143 | 18.8995
16 | 1.4424 | 0.08685 | 0.0173 | 16.6079
16.5 | 1.4091 | 0.09776 | 0.0149 | 14.4139
17 | 1.377 | 0.10948 | 0.0108 | 12.5776
17.5 | 1.3435 | 0.12194 | 0.0054 | 11.0177
18 | 1.3137 | 0.13455 | -0.001 | 9.7637
18.5 | 1.2873 | 0.14722 | -0.0081 | 8.7441
19 | 1.2636 | 0.16004 | -0.0159 | 7.8955

## 145. Re 20M Mach 0.00 (1)
BIGFOIL.COM POLAR EXPORT
NACA66-716 a=0.2
NACA66-716 a=0.2 |  |  |  | Cl Max: | 1.66 | at alpha= | 13 | deg
JavaFoil+Calcfoil stall+Eppler ext transition |  |  |  | L/D Max: | 141.768 | at alpha= | 5.5 | deg
Re: | 20000000 |  |  | Cd Min: | 0.0059 | at alpha= | 1.5 | deg
Mach: | 0 |  |  | Cl=0 at alpha= | -3.7951 | deg
|  |  |  | @ Cl=0.1, Cd= | 0.0064134
|  |  |  | @ Cl=0.4, Cd= | 0.0068322
|  |  |  | @ Cl=0.6, Cd= | 0.0067817
alpha (deg) | Cl | Cd | Cm | Cl/Cd
-18 | -0.431 | 0.13688 | -0.017 | -3.151
-17.5 | -0.445 | 0.13163 | -0.017 | -3.381
-17 | -0.458 | 0.12443 | -0.018 | -3.685
-16.5 | -0.471 | 0.11746 | -0.018 | -4.014
-16 | -0.484 | 0.11221 | -0.019 | -4.311
-15.5 | -0.495 | 0.1073 | -0.019 | -4.614
-15 | -0.505 | 0.10147 | -0.02 | -4.978
-14.5 | -0.514 | 0.09655 | -0.02 | -5.321
-14 | -0.521 | 0.09077 | -0.02 | -5.736
-13.5 | -0.525 | 0.08688 | -0.021 | -6.047
-13 | -0.528 | 0.08201 | -0.021 | -6.435
-12.5 | -0.528 | 0.07704 | -0.022 | -6.847
-12 | -0.524 | 0.07274 | -0.023 | -7.207
-11.5 | -0.518 | 0.06885 | -0.023 | -7.519
-11 | -0.508 | 0.06506 | -0.024 | -7.8
-10.5 | -0.494 | 0.06168 | -0.024 | -8.002
-10 | -0.477 | 0.05737 | -0.026 | -8.311
-9.5 | -0.456 | 0.05325 | -0.027 | -8.568
-9 | -0.43 | 0.05075 | -0.027 | -8.481
-8.5 | -0.403 | 0.04704 | -0.029 | -8.56
-8 | -0.455 | 0.00731 | -0.051 | -62.19
-7.5 | -0.411 | 0.00717 | -0.052 | -57.29
-7 | -0.363 | 0.0071 | -0.052 | -51.142
-6.5 | -0.312 | 0.00699 | -0.053 | -44.662
-6 | -0.259 | 0.0066 | -0.054 | -39.156
-5.5 | -0.203 | 0.00662 | -0.055 | -30.632
-5 | -0.145 | 0.00655 | -0.056 | -22.082
-4.5 | -0.085 | 0.00652 | -0.057 | -13.082
-4 | -0.025 | 0.00648 | -0.059 | -3.882
-3.5 | 0.036 | 0.00643 | -0.06 | 5.528
-3 | 0.097 | 0.00641 | -0.061 | 15.102
-2.5 | 0.158 | 0.00648 | -0.062 | 24.442
-2 | 0.22 | 0.00653 | -0.063 | 33.683
-1.5 | 0.282 | 0.00662 | -0.064 | 42.621
-1 | 0.344 | 0.00669 | -0.065 | 51.423
-0.5 | 0.407 | 0.00685 | -0.066 | 59.43
0 | 0.467 | 0.00625 | -0.067 | 74.792
0.5 | 0.526 | 0.0069 | -0.068 | 76.206
1 | 0.586 | 0.00705 | -0.069 | 83.068
1.5 | 0.646 | 0.0059 | -0.07 | 109.404
2 | 0.706 | 0.00612 | -0.071 | 115.399
2.5 | 0.765 | 0.00628 | -0.072 | 121.784
3 | 0.825 | 0.00647 | -0.073 | 127.504
3.5 | 0.884 | 0.00666 | -0.074 | 132.68
4 | 0.942 | 0.00692 | -0.075 | 136.212
4.5 | 1.001 | 0.00717 | -0.076 | 139.511
5 | 1.059 | 0.00748 | -0.077 | 141.58
5.5 | 1.117 | 0.00788 | -0.078 | 141.768
6 | 1.173 | 0.00833 | -0.079 | 140.71
6.5 | 1.225 | 0.01022 | -0.08 | 119.867
7 | 1.277 | 0.01075 | -0.081 | 118.768
7.5 | 1.327 | 0.01122 | -0.082 | 118.283
8 | 1.375 | 0.0117 | -0.083 | 117.581
8.5 | 1.421 | 0.0122 | -0.084 | 116.466
9 | 1.465 | 0.01275 | -0.085 | 114.845
9.5 | 1.505 | 0.01332 | -0.086 | 112.996
10 | 1.543 | 0.01396 | -0.087 | 110.49
10.5 | 1.574 | 0.01465 | -0.088 | 107.451
11 | 1.601 | 0.01541 | -0.089 | 103.851
11.5 | 1.623 | 0.01612 | -0.09 | 100.678
12 | 1.64 | 0.01688 | -0.09 | 97.198
12.5 | 1.653 | 0.01775 | -0.091 | 93.098
13 | 1.66 | 0.01877 | -0.092 | 88.42
13.5 | 1.656 | 0.01988 | -0.093 | 83.316
14 | 1.647 | 0.02094 | -0.094 | 78.646
14.5 | 1.632 | 0.02216 | -0.095 | 73.654
15 | 1.611 | 0.02352 | -0.096 | 68.507
15.5 | 1.586 | 0.0249 | -0.097 | 63.68
16 | 1.556 | 0.02631 | -0.097 | 59.125
16.5 | 1.521 | 0.02816 | -0.098 | 54.009
17 | 1.483 | 0.03008 | -0.099 | 49.312
17.5 | 1.442 | 0.03214 | -0.1 | 44.861
18 | 1.399 | 0.03434 | -0.1 | 40.733

## 146. Re 20M Mach 0.00 (2)
BIGFOIL.COM POLAR EXPORT
NACA66-716 a=0.2
NACA66-716 a=0.2 |  |  |  | Cl Max: | 1.7894 | at alpha= | 20 | deg
XFOIL ncrit=9 |  |  |  | L/D Max: | 178.66 | at alpha= | 4 | deg
Re: | 20000000 |  |  | Cd Min: | 0.0571 | at alpha= | 20 | deg
Mach: | 0 |  |  | Cl=0 at alpha= | -4.032 | deg
|  |  |  | @ Cl=0.1, Cd= | 0.0049412
|  |  |  | @ Cl=0.4, Cd= | 0.0051579
|  |  |  | @ Cl=0.6, Cd= | 0.0053325
alpha (deg) | Cl | Cd | Cm | Cl/Cd
-20 | -1.3402 | 0.03183 | -0.1066 | -42.1049
-19.5 | -1.3449 | 0.02863 | -0.103 | -46.9752
-19 | -1.3488 | 0.0257 | -0.0984 | -52.4825
-18.5 | -1.3409 | 0.02361 | -0.094 | -56.7937
-18 | -1.3326 | 0.02157 | -0.0891 | -61.7803
-17.5 | -1.3188 | 0.01988 | -0.0842 | -66.338
-17 | -1.2945 | 0.019 | -0.08 | -68.1316
-16.5 | -1.2772 | 0.01769 | -0.0745 | -72.199
-16 | -1.2432 | 0.01651 | -0.0718 | -75.2998
-15.5 | -1.2041 | 0.01553 | -0.0698 | -77.5338
-15 | -1.1621 | 0.01466 | -0.0682 | -79.2701
-14.5 | -1.1183 | 0.01379 | -0.0668 | -81.095
-14 | -1.0724 | 0.01301 | -0.0657 | -82.4289
-13.5 | -1.0247 | 0.0123 | -0.0649 | -83.3089
-13 | -0.9759 | 0.01161 | -0.0642 | -84.0568
-12.5 | -0.9256 | 0.01102 | -0.0638 | -83.9927
-12 | -0.8746 | 0.01044 | -0.0634 | -83.7739
-11 | -0.7722 | 0.00913 | -0.0627 | -84.5783
-10.5 | -0.7186 | 0.00876 | -0.0627 | -82.032
-10 | -0.6657 | 0.00824 | -0.0626 | -80.7888
-9.5 | -0.6113 | 0.00788 | -0.0627 | -77.5761
-9 | -0.5566 | 0.00754 | -0.0629 | -73.8196
-8.5 | -0.5015 | 0.00724 | -0.0632 | -69.268
-8 | -0.4462 | 0.00695 | -0.0635 | -64.2014
-7.5 | -0.3906 | 0.00668 | -0.0638 | -58.4731
-7 | -0.3347 | 0.00639 | -0.0642 | -52.3787
-6.5 | -0.2792 | 0.00608 | -0.0646 | -45.9211
-6 | -0.2258 | 0.00562 | -0.0645 | -40.1779
-5.5 | -0.1693 | 0.00542 | -0.0651 | -31.2362
-5 | -0.1119 | 0.00525 | -0.0658 | -21.3143
-4.5 | -0.0541 | 0.00511 | -0.0666 | -10.5871
-3 | 0.1193 | 0.00492 | -0.0692 | 24.248
-2.5 | 0.1759 | 0.00497 | -0.0698 | 35.3924
-2 | 0.2326 | 0.00504 | -0.0706 | 46.1508
-1 | 0.3468 | 0.00513 | -0.0722 | 67.6023
-0.5 | 0.404 | 0.00516 | -0.0731 | 78.2946
0 | 0.4612 | 0.0052 | -0.0739 | 88.6923
0.5 | 0.5181 | 0.00525 | -0.0748 | 98.6857
1 | 0.5747 | 0.00531 | -0.0756 | 108.2298
1.5 | 0.6309 | 0.00536 | -0.0763 | 117.7052
2 | 0.6856 | 0.00535 | -0.0768 | 128.1495
2.5 | 0.7327 | 0.00442 | -0.0763 | 165.7692
3 | 0.7868 | 0.00456 | -0.0767 | 172.5439
3.5 | 0.8408 | 0.00474 | -0.0771 | 177.384
4 | 0.8933 | 0.005 | -0.0772 | 178.66
4.5 | 0.9358 | 0.00556 | -0.0755 | 168.3094
5 | 0.9794 | 0.00601 | -0.0739 | 162.9617
5.5 | 1.016 | 0.00654 | -0.0709 | 155.3517
6 | 1.0343 | 0.00705 | -0.0641 | 146.7092
6.5 | 1.0462 | 0.00803 | -0.0567 | 130.2864
7 | 1.069 | 0.00892 | -0.0517 | 119.843
7.5 | 1.0882 | 0.01005 | -0.0464 | 108.2786
8 | 1.1162 | 0.01099 | -0.0428 | 101.5651
8.5 | 1.1487 | 0.01182 | -0.0401 | 97.1827
9 | 1.1843 | 0.01257 | -0.038 | 94.2164
9.5 | 1.2188 | 0.01338 | -0.0359 | 91.0912
10 | 1.2532 | 0.01422 | -0.0339 | 88.1294
10.5 | 1.2877 | 0.01508 | -0.032 | 85.3912
11 | 1.3205 | 0.01604 | -0.03 | 82.3254
11.5 | 1.3517 | 0.01711 | -0.0279 | 79.0006
12 | 1.3845 | 0.01815 | -0.0261 | 76.281
12.5 | 1.4144 | 0.01935 | -0.024 | 73.0956
13 | 1.4446 | 0.0205 | -0.0221 | 70.4683
13.5 | 1.4817 | 0.02194 | -0.0222 | 67.5342
14 | 1.5605 | 0.02373 | -0.0315 | 65.7606
14.5 | 1.5749 | 0.02529 | -0.027 | 62.2736
15 | 1.6162 | 0.02746 | -0.0291 | 58.8565
15.5 | 1.6589 | 0.02948 | -0.0313 | 56.272
16 | 1.6819 | 0.03162 | -0.0297 | 53.191
16.5 | 1.7007 | 0.03416 | -0.0279 | 49.7863
17 | 1.7189 | 0.03681 | -0.0263 | 46.6965
17.5 | 1.7388 | 0.03928 | -0.0249 | 44.2668
18 | 1.7543 | 0.04223 | -0.0234 | 41.5416
18.5 | 1.7677 | 0.04545 | -0.022 | 38.8933
19 | 1.7757 | 0.04915 | -0.0204 | 36.1282
19.5 | 1.7813 | 0.05319 | -0.019 | 33.4894
20 | 1.7894 | 0.0571 | -0.018 | 31.338

## 147. Re 20M Mach 0.10 (1)
BIGFOIL.COM POLAR EXPORT
NACA66-716 a=0.2
NACA66-716 a=0.2 |  |  |  | Cl Max: | 1.654 | at alpha= | 13 | deg
JavaFoil+Calcfoil stall+Eppler ext transition |  |  |  | L/D Max: | 141.567 | at alpha= | 5.5 | deg
Re: | 20000000 |  |  | Cd Min: | 0.00593 | at alpha= | 1.5 | deg
Mach: | 0.1 |  |  | Cl=0 at alpha= | -3.7951 | deg
|  |  |  | @ Cl=0.1, Cd= | 0.0064895
|  |  |  | @ Cl=0.4, Cd= | 0.0068029
|  |  |  | @ Cl=0.6, Cd= | 0.0068855
alpha (deg) | Cl | Cd | Cm | Cl/Cd
-17.5 | -0.399 | 0.13289 | -0.017 | -3.004
-17 | -0.415 | 0.1272 | -0.018 | -3.263
-16.5 | -0.431 | 0.11973 | -0.018 | -3.597
-16 | -0.446 | 0.11412 | -0.019 | -3.906
-15.5 | -0.46 | 0.10819 | -0.019 | -4.251
-15 | -0.473 | 0.10305 | -0.019 | -4.59
-14.5 | -0.485 | 0.09748 | -0.02 | -4.973
-14 | -0.495 | 0.09252 | -0.02 | -5.348
-13.5 | -0.503 | 0.08743 | -0.021 | -5.75
-13 | -0.508 | 0.08237 | -0.021 | -6.169
-12.5 | -0.511 | 0.07839 | -0.022 | -6.515
-12 | -0.51 | 0.07363 | -0.023 | -6.931
-11.5 | -0.506 | 0.06929 | -0.023 | -7.306
-11 | -0.498 | 0.06541 | -0.024 | -7.621
-10.5 | -0.487 | 0.06226 | -0.024 | -7.817
-10 | -0.471 | 0.05796 | -0.025 | -8.134
-9.5 | -0.452 | 0.05419 | -0.026 | -8.34
-9 | -0.428 | 0.05118 | -0.027 | -8.364
-8.5 | -0.401 | 0.0477 | -0.028 | -8.407
-8 | -0.454 | 0.00732 | -0.051 | -62.067
-7.5 | -0.344 | 0.03419 | -0.037 | -10.053
-7 | -0.364 | 0.0071 | -0.053 | -51.244
-6.5 | -0.313 | 0.00699 | -0.054 | -44.771
-6 | -0.259 | 0.00664 | -0.055 | -39.052
-5.5 | -0.203 | 0.00661 | -0.056 | -30.767
-5 | -0.145 | 0.00653 | -0.057 | -22.244
-4.5 | -0.086 | 0.00651 | -0.058 | -13.154
-4 | -0.025 | 0.00647 | -0.059 | -3.905
-3.5 | 0.036 | 0.00645 | -0.06 | 5.538
-3 | 0.097 | 0.00649 | -0.061 | 14.978
-2.5 | 0.159 | 0.00648 | -0.062 | 24.531
-2 | 0.221 | 0.00656 | -0.063 | 33.699
-1.5 | 0.283 | 0.00659 | -0.064 | 42.97
-1 | 0.346 | 0.00676 | -0.065 | 51.144
-0.5 | 0.409 | 0.00681 | -0.066 | 60.045
0 | 0.469 | 0.00625 | -0.067 | 75.118
0.5 | 0.528 | 0.00692 | -0.068 | 76.338
1 | 0.589 | 0.0071 | -0.069 | 82.892
1.5 | 0.649 | 0.00593 | -0.07 | 109.452
2 | 0.709 | 0.00613 | -0.071 | 115.58
2.5 | 0.769 | 0.00634 | -0.072 | 121.258
3 | 0.828 | 0.00651 | -0.073 | 127.161
3.5 | 0.888 | 0.00671 | -0.074 | 132.283
4 | 0.947 | 0.00697 | -0.075 | 135.768
4.5 | 1.005 | 0.00723 | -0.076 | 139.038
5 | 1.064 | 0.00754 | -0.077 | 141.056
5.5 | 1.122 | 0.00792 | -0.078 | 141.567
6 | 1.178 | 0.00842 | -0.079 | 139.961
6.5 | 1.23 | 0.0103 | -0.08 | 119.468
7 | 1.282 | 0.01084 | -0.081 | 118.303
7.5 | 1.333 | 0.01132 | -0.082 | 117.746
8 | 1.381 | 0.01181 | -0.083 | 116.915
8.5 | 1.427 | 0.01234 | -0.084 | 115.604
9 | 1.47 | 0.01291 | -0.085 | 113.854
9.5 | 1.51 | 0.01348 | -0.086 | 112
10 | 1.547 | 0.01413 | -0.087 | 109.477
10.5 | 1.577 | 0.01489 | -0.088 | 105.956
11 | 1.603 | 0.01563 | -0.089 | 102.538
11.5 | 1.624 | 0.01635 | -0.09 | 99.322
12 | 1.639 | 0.01716 | -0.091 | 95.504
12.5 | 1.649 | 0.01805 | -0.092 | 91.399
13 | 1.654 | 0.01909 | -0.093 | 86.638
13.5 | 1.647 | 0.02024 | -0.094 | 81.362
14 | 1.634 | 0.02154 | -0.094 | 75.856
14.5 | 1.615 | 0.02261 | -0.095 | 71.423
15 | 1.589 | 0.02408 | -0.096 | 66.008
15.5 | 1.559 | 0.02553 | -0.097 | 61.05
16 | 1.524 | 0.027 | -0.098 | 56.422
16.5 | 1.483 | 0.02894 | -0.099 | 51.249
17 | 1.44 | 0.03092 | -0.099 | 46.555
17.5 | 1.392 | 0.03326 | -0.1 | 41.866
18 | 1.343 | 0.03559 | -0.101 | 37.744

## 148. Re 20M Mach 0.10 (2)
BIGFOIL.COM POLAR EXPORT
NACA66-716 a=0.2
NACA66-716 a=0.2 |  |  |  | Cl Max: | 1.7808 | at alpha= | 20 | deg
XFOIL ncrit=9 |  |  |  | L/D Max: | 179.74 | at alpha= | 4 | deg
Re: | 20000000 |  |  | Cd Min: | 0.05993 | at alpha= | 20 | deg
Mach: | 0.1 |  |  | Cl=0 at alpha= | -4.0352 | deg
|  |  |  | @ Cl=0.1, Cd= | 0.0049271
|  |  |  | @ Cl=0.4, Cd= | 0.0051565
|  |  |  | @ Cl=0.6, Cd= | 0.0053429
alpha (deg) | Cl | Cd | Cm | Cl/Cd
-18.5 | -1.2117 | 0.03315 | -0.1094 | -36.552
-18 | -1.2595 | 0.02724 | -0.1022 | -46.2372
-17.5 | -1.275 | 0.02369 | -0.0953 | -53.8202
-17 | -1.2523 | 0.02263 | -0.0913 | -55.338
-16.5 | -1.2532 | 0.02019 | -0.0839 | -62.0703
-16 | -1.2375 | 0.0185 | -0.0781 | -66.8919
-15.5 | -1.2036 | 0.01716 | -0.0751 | -70.1399
-15 | -1.1648 | 0.016 | -0.0727 | -72.8
-14.5 | -1.1235 | 0.01485 | -0.0707 | -75.6566
-14 | -1.079 | 0.01385 | -0.0692 | -77.9061
-13.5 | -1.0319 | 0.01299 | -0.0679 | -79.438
-13 | -0.9834 | 0.01215 | -0.0669 | -80.9383
-12.5 | -0.9329 | 0.01148 | -0.0662 | -81.2631
-12 | -0.8817 | 0.01081 | -0.0656 | -81.5634
-10 | -0.6709 | 0.00837 | -0.064 | -80.1553
-9.5 | -0.616 | 0.00798 | -0.064 | -77.193
-9 | -0.5607 | 0.00762 | -0.0641 | -73.5827
-8.5 | -0.5051 | 0.0073 | -0.0643 | -69.1918
-7 | -0.3367 | 0.00644 | -0.0651 | -52.2826
-6.5 | -0.2806 | 0.00612 | -0.0654 | -45.8497
-6 | -0.2249 | 0.0058 | -0.0656 | -38.7759
-5.5 | -0.1702 | 0.00544 | -0.0657 | -31.2868
-5 | -0.1123 | 0.00527 | -0.0664 | -21.3093
-4.5 | -0.0542 | 0.00512 | -0.0672 | -10.5859
-4 | 0.0041 | 0.00503 | -0.068 | 0.81511
-3.5 | 0.0627 | 0.00494 | -0.0689 | 12.6923
-3 | 0.1205 | 0.00492 | -0.0697 | 24.4919
-2.5 | 0.1774 | 0.00497 | -0.0704 | 35.6942
-2 | 0.2344 | 0.00504 | -0.0711 | 46.5079
-1 | 0.3492 | 0.00513 | -0.0727 | 68.0702
-0.5 | 0.4068 | 0.00516 | -0.0735 | 78.8372
0 | 0.4643 | 0.00521 | -0.0744 | 89.1171
0.5 | 0.5215 | 0.00526 | -0.0752 | 99.1445
1 | 0.5784 | 0.00532 | -0.076 | 108.7218
1.5 | 0.6349 | 0.00538 | -0.0767 | 118.0112
2 | 0.6899 | 0.00536 | -0.0772 | 128.7127
2.5 | 0.7371 | 0.00443 | -0.0767 | 166.3883
3 | 0.7914 | 0.00457 | -0.0771 | 173.1729
3.5 | 0.8456 | 0.00476 | -0.0774 | 177.6471
4 | 0.8987 | 0.005 | -0.0776 | 179.74
4.5 | 0.9407 | 0.00558 | -0.0756 | 168.5842
5 | 0.9839 | 0.00602 | -0.0739 | 163.4385
6 | 1.0357 | 0.00709 | -0.0633 | 146.079
6.5 | 1.0484 | 0.00809 | -0.0561 | 129.5921
7 | 1.0692 | 0.00908 | -0.0507 | 117.7533
7.5 | 1.0896 | 0.01021 | -0.0456 | 106.7189
8 | 1.1172 | 0.01119 | -0.0419 | 99.8391
8.5 | 1.1496 | 0.01205 | -0.0392 | 95.4025
9 | 1.1839 | 0.01287 | -0.0368 | 91.9891
9.5 | 1.2199 | 0.01366 | -0.0349 | 89.3045
10 | 1.2546 | 0.01451 | -0.0328 | 86.4645
10.5 | 1.2872 | 0.0155 | -0.0306 | 83.0452
11 | 1.3226 | 0.01639 | -0.0289 | 80.6955
11.5 | 1.3531 | 0.01754 | -0.0266 | 77.1437
12 | 1.3843 | 0.0187 | -0.0246 | 74.0267
12.5 | 1.417 | 0.01981 | -0.0228 | 71.5295
13 | 1.4455 | 0.0211 | -0.0206 | 68.5071
13.5 | 1.4865 | 0.0226 | -0.0214 | 65.7743
14 | 1.5353 | 0.0243 | -0.0241 | 63.1811
14.5 | 1.5765 | 0.02623 | -0.0256 | 60.1029
15 | 1.6199 | 0.02831 | -0.0277 | 57.2201
15.5 | 1.6594 | 0.03062 | -0.0295 | 54.1933
16 | 1.6823 | 0.03285 | -0.0279 | 51.2116
16.5 | 1.7024 | 0.03534 | -0.0261 | 48.172
17 | 1.7197 | 0.03812 | -0.0244 | 45.1128
17.5 | 1.7364 | 0.04101 | -0.0228 | 42.3409
18 | 1.7511 | 0.04415 | -0.0213 | 39.6625
18.5 | 1.763 | 0.04756 | -0.0197 | 37.069
19 | 1.7695 | 0.05156 | -0.0182 | 34.3192
19.5 | 1.7747 | 0.05578 | -0.0168 | 31.8161
20 | 1.7808 | 0.05993 | -0.0158 | 29.7147

## 149. Re 20M Mach 0.25 (1)
BIGFOIL.COM POLAR EXPORT
NACA66-716 a=0.2
NACA66-716 a=0.2 |  |  |  | Cl Max: | 1.619 | at alpha= | 12 | deg
JavaFoil+Calcfoil stall+Eppler ext transition |  |  |  | L/D Max: | 139.155 | at alpha= | 5.5 | deg
Re: | 20000000 |  |  | Cd Min: | 0.00609 | at alpha= | 1.5 | deg
Mach: | 0.25 |  |  | Cl=0 at alpha= | -3.7936 | deg
|  |  |  | @ Cl=0.1, Cd= | 0.00655
|  |  |  | @ Cl=0.4, Cd= | 0.0064708
|  |  |  | @ Cl=0.6, Cd= | 0.0072177
alpha (deg) | Cl | Cd | Cm | Cl/Cd
-15.5 | -0.07 | 0.11673 | -0.019 | -0.6
-15 | -0.136 | 0.11321 | -0.019 | -1.199
-14.5 | -0.202 | 0.10711 | -0.019 | -1.886
-14 | -0.251 | 0.10067 | -0.02 | -2.492
-13.5 | -0.293 | 0.09355 | -0.02 | -3.128
-13 | -0.329 | 0.08889 | -0.021 | -3.702
-12.5 | -0.36 | 0.08213 | -0.022 | -4.387
-12 | -0.386 | 0.07882 | -0.022 | -4.898
-11.5 | -0.406 | 0.07241 | -0.023 | -5.61
-11 | -0.42 | 0.06833 | -0.023 | -6.143
-10.5 | -0.427 | 0.06479 | -0.024 | -6.585
-10 | -0.427 | 0.06039 | -0.025 | -7.073
-9.5 | -0.42 | 0.05677 | -0.025 | -7.406
-9 | -0.407 | 0.05329 | -0.026 | -7.641
-8.5 | -0.387 | 0.05032 | -0.027 | -7.7
-8 | -0.363 | 0.04648 | -0.029 | -7.805
-7.5 | -0.335 | 0.04094 | -0.033 | -8.177
-7 | -0.365 | 0.00723 | -0.054 | -50.533
-6.5 | -0.317 | 0.00712 | -0.055 | -44.449
-6 | -0.264 | 0.00698 | -0.056 | -37.774
-5.5 | -0.208 | 0.00672 | -0.057 | -30.866
-5 | -0.148 | 0.00665 | -0.058 | -22.321
-4.5 | -0.088 | 0.0066 | -0.059 | -13.287
-4 | -0.026 | 0.00655 | -0.06 | -3.954
-3.5 | 0.037 | 0.00652 | -0.061 | 5.621
-3 | 0.1 | 0.00655 | -0.063 | 15.23
-2.5 | 0.163 | 0.0066 | -0.064 | 24.723
-2 | 0.227 | 0.00664 | -0.065 | 34.189
-1.5 | 0.291 | 0.00676 | -0.066 | 43.046
-1 | 0.355 | 0.0069 | -0.067 | 51.462
-0.5 | 0.42 | 0.00628 | -0.068 | 66.887
0 | 0.481 | 0.00697 | -0.069 | 69.127
0.5 | 0.542 | 0.00704 | -0.07 | 77.004
1 | 0.604 | 0.00723 | -0.071 | 83.543
1.5 | 0.666 | 0.00609 | -0.072 | 109.351
2 | 0.727 | 0.00632 | -0.073 | 114.965
2.5 | 0.788 | 0.00653 | -0.074 | 120.709
3 | 0.849 | 0.00672 | -0.075 | 126.374
3.5 | 0.91 | 0.00695 | -0.076 | 131.027
4 | 0.971 | 0.00724 | -0.077 | 134.079
4.5 | 1.031 | 0.0075 | -0.078 | 137.373
5 | 1.09 | 0.00785 | -0.079 | 138.908
5.5 | 1.15 | 0.00826 | -0.08 | 139.155
6 | 1.207 | 0.00879 | -0.081 | 137.291
6.5 | 1.26 | 0.01082 | -0.082 | 116.419
7 | 1.313 | 0.01141 | -0.083 | 115.066
7.5 | 1.363 | 0.01197 | -0.084 | 113.864
8 | 1.411 | 0.01251 | -0.085 | 112.718
8.5 | 1.455 | 0.01311 | -0.086 | 111.031
9 | 1.496 | 0.01369 | -0.087 | 109.328
9.5 | 1.534 | 0.01442 | -0.088 | 106.351
10 | 1.567 | 0.01514 | -0.089 | 103.459
10.5 | 1.59 | 0.01601 | -0.09 | 99.365
11 | 1.607 | 0.01688 | -0.091 | 95.201
11.5 | 1.617 | 0.01779 | -0.092 | 90.883
12 | 1.619 | 0.01871 | -0.093 | 86.545
12.5 | 1.612 | 0.01982 | -0.094 | 81.335
13 | 1.597 | 0.02125 | -0.095 | 75.119
13.5 | 1.563 | 0.02272 | -0.096 | 68.799
14 | 1.52 | 0.02424 | -0.097 | 62.69
14.5 | 1.465 | 0.02597 | -0.098 | 56.417
15 | 1.401 | 0.02779 | -0.098 | 50.393
15.5 | 1.326 | 0.02989 | -0.099 | 44.381
16 | 1.244 | 0.03225 | -0.1 | 38.558
16.5 | 1.151 | 0.036 | -0.1 | 31.982
17 | 1.051 | 0.04112 | -0.1 | 25.562

## 150. Re 20M Mach 0.25 (2)
BIGFOIL.COM POLAR EXPORT
NACA66-716 a=0.2
NACA66-716 a=0.2 |  |  |  | Cl Max: | 1.7383 | at alpha= | 19.5 | deg
XFOIL ncrit=9 |  |  |  | L/D Max: | 182.343 | at alpha= | 4 | deg
Re: | 20000000 |  |  | Cd Min: | 0.1422 | at alpha= | -16.5 | deg
Mach: | 0.25 |  |  | Cl=0 at alpha= | -4.0513 | deg
|  |  |  | @ Cl=0.1, Cd= | 0.0049436
|  |  |  | @ Cl=0.4, Cd= | 0.0051788
|  |  |  | @ Cl=0.6, Cd= | 0.0053813
alpha (deg) | Cl | Cd | Cm | Cl/Cd
-16.5 | -0.3508 | 0.1422 | -0.0609 | -2.4669
-16 | -0.3431 | 0.13387 | -0.0658 | -2.5629
-15.5 | -0.3511 | 0.12253 | -0.072 | -2.8654
-15 | -0.3403 | 0.11558 | -0.0763 | -2.9443
-14.5 | -0.3359 | 0.10747 | -0.081 | -3.1255
-14 | -0.3349 | 0.09915 | -0.0859 | -3.3777
-13.5 | -0.3656 | 0.08592 | -0.0934 | -4.2551
-13 | -0.4069 | 0.07184 | -0.1024 | -5.664
-12.5 | -0.5283 | 0.05291 | -0.1125 | -9.9849
-12 | -0.6222 | 0.04452 | -0.1021 | -13.9757
-11.5 | -0.85 | 0.01444 | -0.0786 | -58.8643
-11 | -0.8054 | 0.01222 | -0.0761 | -65.9083
-10.5 | -0.751 | 0.01116 | -0.0746 | -67.2939
-10 | -0.6982 | 0.00968 | -0.0731 | -72.1281
-9.5 | -0.6418 | 0.00879 | -0.072 | -73.0148
-9 | -0.5836 | 0.00822 | -0.0713 | -70.9976
-8.5 | -0.5252 | 0.00774 | -0.0707 | -67.8553
-8 | -0.4664 | 0.00735 | -0.0703 | -63.4558
-7.5 | -0.4073 | 0.00699 | -0.0701 | -58.269
-6.5 | -0.2888 | 0.00635 | -0.07 | -45.4803
-6 | -0.2301 | 0.00604 | -0.07 | -38.096
-5.5 | -0.1748 | 0.00553 | -0.0694 | -31.6094
-5 | -0.1145 | 0.00535 | -0.0699 | -21.4019
-4.5 | -0.0542 | 0.00517 | -0.0704 | -10.4836
-4 | 0.0062 | 0.00507 | -0.0711 | 1.2229
-3.5 | 0.0671 | 0.00496 | -0.0719 | 13.5282
-3 | 0.1272 | 0.00493 | -0.0726 | 25.8012
-2.5 | 0.186 | 0.00498 | -0.0732 | 37.3494
-2 | 0.2446 | 0.00506 | -0.0738 | 48.3399
-1.5 | 0.3038 | 0.00511 | -0.0745 | 59.4521
-1 | 0.3629 | 0.00516 | -0.0753 | 70.3295
-0.5 | 0.4221 | 0.00519 | -0.0761 | 81.3295
0 | 0.4814 | 0.00524 | -0.077 | 91.8702
0.5 | 0.5403 | 0.0053 | -0.0777 | 101.9434
1 | 0.5987 | 0.00538 | -0.0785 | 111.2825
1.5 | 0.6568 | 0.00544 | -0.0791 | 120.7353
2.5 | 0.7609 | 0.00452 | -0.0787 | 168.3407
3 | 0.8167 | 0.00465 | -0.079 | 175.6344
3.5 | 0.8716 | 0.00486 | -0.0791 | 179.3416
4 | 0.9263 | 0.00508 | -0.0791 | 182.3425
4.5 | 0.9692 | 0.00559 | -0.0768 | 173.381
5 | 1.0034 | 0.00618 | -0.0728 | 162.3625
5.5 | 1.0267 | 0.0066 | -0.0664 | 155.5606
6 | 1.046 | 0.00741 | -0.0598 | 141.1606
6.5 | 1.0597 | 0.00858 | -0.0527 | 123.5082
7 | 1.0782 | 0.00981 | -0.0469 | 109.9083
7.5 | 1.0941 | 0.01124 | -0.0409 | 97.3399
8 | 1.1196 | 0.01247 | -0.0367 | 89.7835
8.5 | 1.1518 | 0.01349 | -0.0337 | 85.3818
9 | 1.1876 | 0.01443 | -0.0313 | 82.3008
9.5 | 1.2234 | 0.0154 | -0.029 | 79.4416
10 | 1.2586 | 0.01645 | -0.0267 | 76.5106
10.5 | 1.2929 | 0.01759 | -0.0244 | 73.502
11 | 1.3281 | 0.01873 | -0.0223 | 70.9076
11.5 | 1.3588 | 0.02015 | -0.0198 | 67.4342
12 | 1.3929 | 0.02142 | -0.0177 | 65.028
12.5 | 1.4243 | 0.02288 | -0.0155 | 62.2509
13 | 1.4523 | 0.02448 | -0.0128 | 59.326
13.5 | 1.5092 | 0.02644 | -0.0166 | 57.0802
14 | 1.5838 | 0.02907 | -0.0248 | 54.4823
15.5 | 1.6666 | 0.03661 | -0.0207 | 45.5231
16 | 1.6823 | 0.03981 | -0.0183 | 42.2582
16.5 | 1.6986 | 0.04311 | -0.0162 | 39.4015
17 | 1.7145 | 0.04656 | -0.0143 | 36.8235
17.5 | 1.7255 | 0.05041 | -0.0124 | 34.2293
18 | 1.7343 | 0.05462 | -0.0107 | 31.7521
18.5 | 1.7372 | 0.05944 | -0.009 | 29.2261
19 | 1.7373 | 0.06461 | -0.0076 | 26.889
19.5 | 1.7383 | 0.06972 | -0.0064 | 24.9326
20 | 1.731 | 0.07541 | -0.0049 | 22.9545

## 151. Re 20M Mach 0.50 (1)
BIGFOIL.COM POLAR EXPORT
NACA66-716 a=0.2
NACA66-716 a=0.2 |  |  |  | Cl Max: | 1.543 | at alpha= | 9 | deg
JavaFoil+Calcfoil stall+Eppler ext transition |  |  |  | L/D Max: | 128.493 | at alpha= | 5 | deg
Re: | 20000000 |  |  | Cd Min: | 0.00639 | at alpha= | -3 | deg
Mach: | 0.5 |  |  | Cl=0 at alpha= | -3.7941 | deg
|  |  |  | @ Cl=0.1, Cd= | 0.0065031
|  |  |  | @ Cl=0.4, Cd= | 0.0072338
|  |  |  | @ Cl=0.6, Cd= | 0.00774
alpha (deg) | Cl | Cd | Cm | Cl/Cd
-20 | -0.919 | 0.17736 | -0.021 | -5.18
-19.5 | -0.891 | 0.16476 | -0.021 | -5.405
-19 | -0.862 | 0.15823 | -0.021 | -5.449
-18.5 | -0.834 | 0.1458 | -0.022 | -5.723
-18 | -0.807 | 0.13971 | -0.022 | -5.774
-17.5 | -0.778 | 0.13845 | -0.022 | -5.616
-17 | -0.75 | 0.12998 | -0.023 | -5.767
-16.5 | -0.721 | 0.12482 | -0.023 | -5.777
-16 | -0.693 | 0.11517 | -0.023 | -6.02
-15.5 | -0.666 | 0.10705 | -0.024 | -6.217
-15 | -0.64 | 0.09469 | -0.026 | -6.757
-14.5 | -0.613 | 0.08838 | -0.027 | -6.933
-14 | -0.585 | 0.08187 | -0.028 | -7.151
-13.5 | -0.557 | 0.07759 | -0.029 | -7.177
-13 | -0.522 | 0.08575 | -0.025 | -6.093
-12.5 | -0.495 | 0.07907 | -0.026 | -6.256
-12 | -0.467 | 0.07219 | -0.027 | -6.474
-11.5 | -0.44 | 0.06599 | -0.029 | -6.675
-11 | -0.413 | 0.06054 | -0.031 | -6.827
-10.5 | -0.386 | 0.05602 | -0.033 | -6.891
-10 | -0.363 | 0.04632 | -0.037 | -7.842
-9.5 | -0.398 | 0.00846 | -0.055 | -47.005
-9 | -0.296 | 0.05508 | -0.029 | -5.367
-8.5 | -0.267 | 0.05525 | -0.028 | -4.825
-8 | -0.238 | 0.0507 | -0.029 | -4.702
-7.5 | -0.21 | 0.04678 | -0.03 | -4.494
-7 | -0.182 | 0.0468 | -0.029 | -3.882
-6.5 | -0.153 | 0.04493 | -0.029 | -3.411
-6 | -0.203 | 0.0413 | -0.031 | -4.916
-5.5 | -0.174 | 0.03791 | -0.033 | -4.587
-5 | -0.129 | 0.03356 | -0.039 | -3.856
-4.5 | -0.095 | 0.00712 | -0.066 | -13.36
-4 | -0.028 | 0.00706 | -0.068 | -4.02
-3.5 | 0.04 | 0.00712 | -0.069 | 5.681
-3 | 0.111 | 0.00639 | -0.07 | 17.289
-2.5 | 0.181 | 0.007 | -0.071 | 25.937
-2 | 0.253 | 0.00704 | -0.072 | 35.916
-1.5 | 0.325 | 0.00715 | -0.073 | 45.402
-1 | 0.396 | 0.00723 | -0.074 | 54.848
-0.5 | 0.47 | 0.0073 | -0.075 | 64.389
0 | 0.534 | 0.00758 | -0.076 | 70.467
0.5 | 0.6 | 0.00774 | -0.077 | 77.578
1 | 0.669 | 0.00796 | -0.079 | 84.111
1.5 | 0.738 | 0.00691 | -0.08 | 106.815
2 | 0.806 | 0.00722 | -0.081 | 111.607
2.5 | 0.873 | 0.00752 | -0.082 | 116.118
3 | 0.941 | 0.0078 | -0.083 | 120.52
3.5 | 1.007 | 0.00812 | -0.084 | 124.128
4 | 1.074 | 0.00851 | -0.086 | 126.129
4.5 | 1.14 | 0.0089 | -0.087 | 128.065
5 | 1.205 | 0.00938 | -0.088 | 128.493
5.5 | 1.27 | 0.01002 | -0.089 | 126.739
6 | 1.332 | 0.01077 | -0.09 | 123.671
6.5 | 1.386 | 0.01369 | -0.091 | 101.261
7 | 1.437 | 0.01454 | -0.092 | 98.865
7.5 | 1.482 | 0.01533 | -0.093 | 96.63
8 | 1.517 | 0.01628 | -0.094 | 93.168
8.5 | 1.54 | 0.01738 | -0.095 | 88.612
9 | 1.543 | 0.0187 | -0.097 | 82.494
9.5 | 1.512 | 0.02017 | -0.098 | 74.962
10 | 1.407 | 0.022 | -0.099 | 63.94
10.5 | 0.943 | 0.02427 | -0.1 | 38.844
11 | 0.971 | 0.02751 | -0.1 | 35.288
11.5 | 1.003 | 0.02669 | -0.102 | 37.599
12 | 1.032 | 0.02945 | -0.102 | 35.054
12.5 | 1.059 | 0.03332 | -0.103 | 31.775
13 | 1.092 | 0.03204 | -0.105 | 34.076
13.5 | 1.118 | 0.036 | -0.105 | 31.067
14 | 1.145 | 0.03975 | -0.106 | 28.812

## 152. Re 20M Mach 0.50 (2)
BIGFOIL.COM POLAR EXPORT
NACA66-716 a=0.2
NACA66-716 a=0.2 |  |  |  | Cl Max: | 1.5485 | at alpha= | 14.5 | deg
XFOIL ncrit=9 |  |  |  | L/D Max: | 172.691 | at alpha= | 3 | deg
Re: | 20000000 |  |  | Cd Min: | 0.22853 | at alpha= | -20 | deg
Mach: | 0.5 |  |  | Cl=0 at alpha= | -4.1355 | deg
|  |  |  | @ Cl=0.1, Cd= | 0.0051367
|  |  |  | @ Cl=0.4, Cd= | 0.0052649
|  |  |  | @ Cl=0.6, Cd= | 0.0055219
alpha (deg) | Cl | Cd | Cm | Cl/Cd
-20 | -0.4079 | 0.22853 | -0.0281 | -1.7849
-19.5 | -0.3856 | 0.22087 | -0.033 | -1.7458
-19 | -0.3624 | 0.21364 | -0.0378 | -1.6963
-18.5 | -0.3406 | 0.20592 | -0.0426 | -1.654
-18 | -0.3212 | 0.19724 | -0.0474 | -1.6285
-17.5 | -0.304 | 0.18778 | -0.0522 | -1.6189
-17 | -0.284 | 0.17973 | -0.0569 | -1.5801
-16.5 | -0.2638 | 0.17184 | -0.0616 | -1.5351
-16 | -0.2447 | 0.16391 | -0.0663 | -1.4929
-15.5 | -0.2255 | 0.15609 | -0.071 | -1.4447
-15 | -0.2052 | 0.14875 | -0.0755 | -1.3795
-14.5 | -0.2026 | 0.1373 | -0.0812 | -1.4756
-14 | -0.1951 | 0.12771 | -0.0865 | -1.5277
-13.5 | -0.1817 | 0.11982 | -0.0912 | -1.5164
-13 | -0.1772 | 0.11057 | -0.0965 | -1.6026
-12.5 | -0.1677 | 0.10261 | -0.1013 | -1.6343
-12 | -0.1594 | 0.09483 | -0.1059 | -1.6809
-11.5 | -0.15 | 0.08758 | -0.1102 | -1.7127
-11 | -0.1464 | 0.07982 | -0.1148 | -1.8341
-10.5 | -0.1517 | 0.07131 | -0.12 | -2.1273
-10 | -0.1662 | 0.06175 | -0.1268 | -2.6915
-9.5 | -0.194 | 0.05281 | -0.133 | -3.6735
-9 | -0.2291 | 0.04648 | -0.1315 | -4.929
-8.5 | -0.2681 | 0.04168 | -0.1233 | -6.4323
-8 | -0.2833 | 0.03574 | -0.1175 | -7.9267
-7.5 | -0.2878 | 0.02938 | -0.1113 | -9.7958
-7 | -0.2885 | 0.0221 | -0.1044 | -13.0543
-6.5 | -0.3034 | 0.01147 | -0.096 | -26.4516
-6 | -0.2524 | 0.0073 | -0.0929 | -34.5753
-5.5 | -0.185 | 0.00652 | -0.0905 | -28.3742
-5 | -0.1164 | 0.00604 | -0.0888 | -19.2715
-4.5 | -0.0514 | 0.0055 | -0.087 | -9.3455
-4 | 0.0191 | 0.00531 | -0.0865 | 3.597
-3.5 | 0.0897 | 0.00515 | -0.0865 | 17.4175
-3 | 0.1594 | 0.00506 | -0.0866 | 31.502
-2.5 | 0.2276 | 0.00507 | -0.0868 | 44.8915
-2 | 0.2938 | 0.00513 | -0.0868 | 57.271
-1.5 | 0.3598 | 0.00521 | -0.087 | 69.0595
-0.5 | 0.4917 | 0.00539 | -0.0877 | 91.2245
0 | 0.5578 | 0.00545 | -0.0882 | 102.3486
0.5 | 0.6224 | 0.00556 | -0.0884 | 111.9424
1 | 0.6859 | 0.00569 | -0.0885 | 120.5448
1.5 | 0.7482 | 0.00582 | -0.0883 | 128.5567
2 | 0.8072 | 0.00592 | -0.0874 | 136.3514
3 | 0.9049 | 0.00524 | -0.0822 | 172.6908
3.5 | 0.9353 | 0.00559 | -0.0753 | 167.3166
4.5 | 1.0141 | 0.00674 | -0.0661 | 150.4599
5 | 1.0475 | 0.00764 | -0.0608 | 137.1073
5.5 | 1.0827 | 0.00861 | -0.056 | 125.7491
6.5 | 1.1284 | 0.01155 | -0.0431 | 97.697
8 | 1.1566 | 0.01848 | -0.021 | 62.5866
8.5 | 1.1685 | 0.02116 | -0.0149 | 55.2221
9 | 1.2035 | 0.02299 | -0.0114 | 52.3488
9.5 | 1.2435 | 0.02467 | -0.0085 | 50.4054
10 | 1.2814 | 0.02661 | -0.0055 | 48.1548
10.5 | 1.3167 | 0.02874 | -0.0023 | 45.8142
11 | 1.356 | 0.03078 | 0.0006 | 44.0546
11.5 | 1.3881 | 0.03337 | 0.0038 | 41.5972
12 | 1.4215 | 0.03602 | 0.0069 | 39.4642
12.5 | 1.4519 | 0.03899 | 0.01 | 37.2378
13 | 1.4787 | 0.04223 | 0.0133 | 35.0154
13.5 | 1.5045 | 0.04755 | 0.0154 | 31.6404
14 | 1.5408 | 0.05527 | 0.0094 | 27.8777
14.5 | 1.5485 | 0.06449 | 0.0053 | 24.0115