## index
index | Re | Mach | Datasource
1 | 50000 | 0 | JavaFoil+Calcfoil stall+Eppler ext transition
2 | 50000 | 0 | XFOIL ncrit=9
3 | 50000 | 0.1 | JavaFoil+Calcfoil stall+Eppler ext transition
4 | 50000 | 0.1 | XFOIL ncrit=9
5 | 50000 | 0.25 | JavaFoil+Calcfoil stall+Eppler ext transition
6 | 50000 | 0.25 | XFOIL ncrit=9
7 | 50000 | 0.5 | JavaFoil+Calcfoil stall+Eppler ext transition
8 | 50000 | 0.5 | XFOIL ncrit=9
9 | 100000 | 0 | JavaFoil+Calcfoil stall+Eppler ext transition
10 | 100000 | 0 | XFOIL ncrit=9
11 | 100000 | 0.1 | JavaFoil+Calcfoil stall+Eppler ext transition
12 | 100000 | 0.1 | XFOIL ncrit=9
13 | 100000 | 0.25 | JavaFoil+Calcfoil stall+Eppler ext transition
14 | 100000 | 0.25 | XFOIL ncrit=9
15 | 100000 | 0.5 | JavaFoil+Calcfoil stall+Eppler ext transition
16 | 100000 | 0.5 | XFOIL ncrit=9
17 | 250000 | 0 | JavaFoil+Calcfoil stall+Eppler ext transition
18 | 250000 | 0 | XFOIL ncrit=9
19 | 250000 | 0.1 | JavaFoil+Calcfoil stall+Eppler ext transition
20 | 250000 | 0.1 | XFOIL ncrit=9
21 | 250000 | 0.25 | JavaFoil+Calcfoil stall+Eppler ext transition
22 | 250000 | 0.25 | XFOIL ncrit=9
23 | 250000 | 0.5 | JavaFoil+Calcfoil stall+Eppler ext transition
24 | 250000 | 0.5 | XFOIL ncrit=9
25 | 500000 | 0 | JavaFoil+Calcfoil stall+Eppler ext transition
26 | 500000 | 0 | XFOIL ncrit=9
27 | 500000 | 0.1 | JavaFoil+Calcfoil stall+Eppler ext transition
28 | 500000 | 0.1 | XFOIL ncrit=9
29 | 500000 | 0.25 | JavaFoil+Calcfoil stall+Eppler ext transition
30 | 500000 | 0.25 | XFOIL ncrit=9
31 | 500000 | 0.5 | JavaFoil+Calcfoil stall+Eppler ext transition
32 | 500000 | 0.5 | XFOIL ncrit=9
33 | 750000 | 0 | JavaFoil+Calcfoil stall+Eppler ext transition
34 | 750000 | 0 | XFOIL ncrit=9
35 | 750000 | 0.1 | JavaFoil+Calcfoil stall+Eppler ext transition
36 | 750000 | 0.1 | XFOIL ncrit=9
37 | 750000 | 0.25 | JavaFoil+Calcfoil stall+Eppler ext transition
38 | 750000 | 0.25 | XFOIL ncrit=9
39 | 750000 | 0.5 | JavaFoil+Calcfoil stall+Eppler ext transition
40 | 750000 | 0.5 | XFOIL ncrit=9
41 | 1000000 | 0 | JavaFoil+Calcfoil stall+Eppler ext transition
42 | 1000000 | 0 | XFOIL ncrit=9
43 | 1000000 | 0.1 | JavaFoil+Calcfoil stall+Eppler ext transition
44 | 1000000 | 0.1 | XFOIL ncrit=9
45 | 1000000 | 0.25 | JavaFoil+Calcfoil stall+Eppler ext transition
46 | 1000000 | 0.25 | XFOIL ncrit=9
47 | 1000000 | 0.5 | JavaFoil+Calcfoil stall+Eppler ext transition
48 | 1000000 | 0.5 | XFOIL ncrit=9
49 | 2000000 | 0 | JavaFoil+Calcfoil stall+Eppler ext transition
50 | 2000000 | 0 | XFOIL ncrit=9
51 | 2000000 | 0.1 | JavaFoil+Calcfoil stall+Eppler ext transition
52 | 2000000 | 0.1 | XFOIL ncrit=9
53 | 2000000 | 0.25 | JavaFoil+Calcfoil stall+Eppler ext transition
54 | 2000000 | 0.25 | XFOIL ncrit=9
55 | 2000000 | 0.5 | JavaFoil+Calcfoil stall+Eppler ext transition
56 | 2000000 | 0.5 | XFOIL ncrit=9
57 | 3000000 | 0 | JavaFoil+Calcfoil stall+Eppler ext transition
58 | 3000000 | 0 | XFOIL ncrit=9
59 | 3000000 | 0.1 | JavaFoil+Calcfoil stall+Eppler ext transition
60 | 3000000 | 0.1 | XFOIL ncrit=9
61 | 3000000 | 0.25 | JavaFoil+Calcfoil stall+Eppler ext transition
62 | 3000000 | 0.25 | XFOIL ncrit=9
63 | 3000000 | 0.5 | JavaFoil+Calcfoil stall+Eppler ext transition
64 | 3000000 | 0.5 | XFOIL ncrit=9
65 | 4000000 | 0 | JavaFoil+Calcfoil stall+Eppler ext transition
66 | 4000000 | 0 | XFOIL ncrit=9
67 | 4000000 | 0.1 | JavaFoil+Calcfoil stall+Eppler ext transition
68 | 4000000 | 0.1 | XFOIL ncrit=9
69 | 4000000 | 0.25 | JavaFoil+Calcfoil stall+Eppler ext transition
70 | 4000000 | 0.25 | XFOIL ncrit=9
71 | 4000000 | 0.5 | JavaFoil+Calcfoil stall+Eppler ext transition
72 | 4000000 | 0.5 | XFOIL ncrit=9
73 | 5000000 | 0 | JavaFoil+Calcfoil stall+Eppler ext transition
74 | 5000000 | 0 | XFOIL ncrit=9
75 | 5000000 | 0.1 | JavaFoil+Calcfoil stall+Eppler ext transition
76 | 5000000 | 0.1 | XFOIL ncrit=9
77 | 5000000 | 0.25 | JavaFoil+Calcfoil stall+Eppler ext transition
78 | 5000000 | 0.25 | XFOIL ncrit=9
79 | 5000000 | 0.5 | JavaFoil+Calcfoil stall+Eppler ext transition
80 | 5000000 | 0.5 | XFOIL ncrit=9
81 | 6000000 | 0 | JavaFoil+Calcfoil stall+Eppler ext transition
82 | 6000000 | 0 | XFOIL ncrit=9
83 | 6000000 | 0.1 | JavaFoil+Calcfoil stall+Eppler ext transition
84 | 6000000 | 0.1 | XFOIL ncrit=9
85 | 6000000 | 0.25 | JavaFoil+Calcfoil stall+Eppler ext transition
86 | 6000000 | 0.25 | XFOIL ncrit=9
87 | 6000000 | 0.5 | JavaFoil+Calcfoil stall+Eppler ext transition
88 | 6000000 | 0.5 | XFOIL ncrit=9
89 | 7000000 | 0 | JavaFoil+Calcfoil stall+Eppler ext transition
90 | 7000000 | 0 | XFOIL ncrit=9
91 | 7000000 | 0.1 | JavaFoil+Calcfoil stall+Eppler ext transition
92 | 7000000 | 0.1 | XFOIL ncrit=9
93 | 7000000 | 0.25 | JavaFoil+Calcfoil stall+Eppler ext transition
94 | 7000000 | 0.25 | XFOIL ncrit=9
95 | 7000000 | 0.5 | JavaFoil+Calcfoil stall+Eppler ext transition
96 | 7000000 | 0.5 | XFOIL ncrit=9
97 | 8000000 | 0 | JavaFoil+Calcfoil stall+Eppler ext transition
98 | 8000000 | 0 | XFOIL ncrit=9
99 | 8000000 | 0.1 | JavaFoil+Calcfoil stall+Eppler ext transition
100 | 8000000 | 0.1 | XFOIL ncrit=9
101 | 8000000 | 0.25 | JavaFoil+Calcfoil stall+Eppler ext transition
102 | 8000000 | 0.25 | XFOIL ncrit=9
103 | 8000000 | 0.5 | JavaFoil+Calcfoil stall+Eppler ext transition
104 | 8000000 | 0.5 | XFOIL ncrit=9
105 | 10000000 | 0 | JavaFoil+Calcfoil stall+Eppler ext transition
106 | 10000000 | 0 | XFOIL ncrit=9
107 | 10000000 | 0.1 | JavaFoil+Calcfoil stall+Eppler ext transition
108 | 10000000 | 0.1 | XFOIL ncrit=9
109 | 10000000 | 0.25 | JavaFoil+Calcfoil stall+Eppler ext transition
110 | 10000000 | 0.25 | XFOIL ncrit=9
111 | 10000000 | 0.5 | JavaFoil+Calcfoil stall+Eppler ext transition
112 | 10000000 | 0.5 | XFOIL ncrit=9
113 | 12000000 | 0 | JavaFoil+Calcfoil stall+Eppler ext transition
114 | 12000000 | 0 | XFOIL ncrit=9
115 | 12000000 | 0.1 | JavaFoil+Calcfoil stall+Eppler ext transition
116 | 12000000 | 0.1 | XFOIL ncrit=9
117 | 12000000 | 0.25 | JavaFoil+Calcfoil stall+Eppler ext transition
118 | 12000000 | 0.25 | XFOIL ncrit=9
119 | 12000000 | 0.5 | JavaFoil+Calcfoil stall+Eppler ext transition
120 | 12000000 | 0.5 | XFOIL ncrit=9
121 | 14000000 | 0 | JavaFoil+Calcfoil stall+Eppler ext transition
122 | 14000000 | 0 | XFOIL ncrit=9
123 | 14000000 | 0.1 | JavaFoil+Calcfoil stall+Eppler ext transition
124 | 14000000 | 0.1 | XFOIL ncrit=9
125 | 14000000 | 0.25 | JavaFoil+Calcfoil stall+Eppler ext transition
126 | 14000000 | 0.25 | XFOIL ncrit=9
127 | 14000000 | 0.5 | JavaFoil+Calcfoil stall+Eppler ext transition
128 | 14000000 | 0.5 | XFOIL ncrit=9
129 | 16000000 | 0 | JavaFoil+Calcfoil stall+Eppler ext transition
130 | 16000000 | 0 | XFOIL ncrit=9
131 | 16000000 | 0.1 | JavaFoil+Calcfoil stall+Eppler ext transition
132 | 16000000 | 0.1 | XFOIL ncrit=9
133 | 16000000 | 0.25 | JavaFoil+Calcfoil stall+Eppler ext transition
134 | 16000000 | 0.25 | XFOIL ncrit=9
135 | 16000000 | 0.5 | JavaFoil+Calcfoil stall+Eppler ext transition
136 | 16000000 | 0.5 | XFOIL ncrit=9
137 | 18000000 | 0 | JavaFoil+Calcfoil stall+Eppler ext transition
138 | 18000000 | 0 | XFOIL ncrit=9
139 | 18000000 | 0.1 | JavaFoil+Calcfoil stall+Eppler ext transition
140 | 18000000 | 0.1 | XFOIL ncrit=9
141 | 18000000 | 0.25 | JavaFoil+Calcfoil stall+Eppler ext transition
142 | 18000000 | 0.25 | XFOIL ncrit=9
143 | 18000000 | 0.5 | JavaFoil+Calcfoil stall+Eppler ext transition
144 | 18000000 | 0.5 | XFOIL ncrit=9
145 | 20000000 | 0 | JavaFoil+Calcfoil stall+Eppler ext transition
146 | 20000000 | 0 | XFOIL ncrit=9
147 | 20000000 | 0.1 | JavaFoil+Calcfoil stall+Eppler ext transition
148 | 20000000 | 0.1 | XFOIL ncrit=9
149 | 20000000 | 0.25 | JavaFoil+Calcfoil stall+Eppler ext transition
150 | 20000000 | 0.25 | XFOIL ncrit=9
151 | 20000000 | 0.5 | JavaFoil+Calcfoil stall+Eppler ext transition
152 | 20000000 | 0.5 | XFOIL ncrit=9

## 1. Re 50k Mach 0.00 (1)
BIGFOIL.COM POLAR EXPORT
fx78k161
FX 78-K-161 |  |  |  | Cl Max: | 1.094 | at alpha= | 13 | deg
JavaFoil+Calcfoil stall+Eppler ext transition |  |  |  | L/D Max: | 31.125 | at alpha= | 6 | deg
Re: | 50000 |  |  | Cd Min: | 0.01966 | at alpha= | -1.5 | deg
Mach: | 0 |  |  | Cl=0 at alpha= | -1.7797 | deg
|  |  |  | @ Cl=0.1, Cd= | 0.019694
|  |  |  | @ Cl=0.4, Cd= | 0.022709
|  |  |  | @ Cl=0.6, Cd= | 0.024428
alpha (deg) | Cl | Cd | Cm | Cl/Cd
-18.5 | -0.627 | 0.32102 | 0.001 | -1.954
-18 | -0.645 | 0.29051 | 0.001 | -2.22
-17.5 | -0.662 | 0.27953 | 0.001 | -2.369
-17 | -0.678 | 0.24987 | 0.001 | -2.715
-16.5 | -0.694 | 0.23621 | 0.001 | -2.937
-16 | -0.708 | 0.22537 | 0 | -3.141
-15.5 | -0.72 | 0.20221 | 0 | -3.562
-15 | -0.731 | 0.18781 | 0 | -3.892
-14.5 | -0.739 | 0.17415 | 0 | -4.246
-14 | -0.745 | 0.16183 | -0.001 | -4.606
-13.5 | -0.749 | 0.15263 | -0.001 | -4.906
-13 | -0.749 | 0.13969 | -0.001 | -5.363
-12.5 | -0.746 | 0.12981 | -0.001 | -5.749
-12 | -0.741 | 0.12114 | -0.002 | -6.116
-11.5 | -0.731 | 0.1131 | -0.002 | -6.465
-11 | -0.718 | 0.10571 | -0.002 | -6.792
-10.5 | -0.701 | 0.09683 | -0.003 | -7.239
-10 | -0.68 | 0.09011 | -0.003 | -7.549
-9.5 | -0.656 | 0.08232 | -0.004 | -7.97
-9 | -0.628 | 0.07864 | -0.004 | -7.986
-8.5 | -0.597 | 0.0733 | -0.004 | -8.145
-8 | -0.563 | 0.06849 | -0.005 | -8.221
-7.5 | -0.526 | 0.06416 | -0.005 | -8.203
-7 | -0.487 | 0.05986 | -0.005 | -8.138
-6.5 | -0.446 | 0.05592 | -0.006 | -7.971
-6 | -0.402 | 0.0526 | -0.006 | -7.649
-5.5 | -0.357 | 0.04978 | -0.007 | -7.169
-5 | -0.311 | 0.04711 | -0.007 | -6.591
-4.5 | -0.263 | 0.04484 | -0.008 | -5.876
-4 | -0.216 | 0.04236 | -0.009 | -5.109
-3.5 | -0.169 | 0.04032 | -0.01 | -4.181
-3 | -0.145 | 0.02075 | -0.019 | -6.993
-2.5 | -0.086 | 0.02072 | -0.02 | -4.135
-2 | -0.026 | 0.0205 | -0.021 | -1.267
-1.5 | 0.033 | 0.01966 | -0.022 | 1.701
-1 | 0.093 | 0.01968 | -0.023 | 4.714
-0.5 | 0.152 | 0.0198 | -0.024 | 7.682
0 | 0.205 | 0.02184 | -0.025 | 9.376
0.5 | 0.262 | 0.02206 | -0.026 | 11.882
1 | 0.319 | 0.02232 | -0.027 | 14.303
1.5 | 0.376 | 0.02257 | -0.027 | 16.676
2 | 0.433 | 0.0229 | -0.028 | 18.928
2.5 | 0.49 | 0.02332 | -0.029 | 21.032
3 | 0.547 | 0.02379 | -0.03 | 22.999
3.5 | 0.601 | 0.02444 | -0.031 | 24.592
4 | 0.656 | 0.0252 | -0.032 | 26.008
4.5 | 0.716 | 0.02542 | -0.033 | 28.172
5 | 0.771 | 0.02618 | -0.034 | 29.451
5.5 | 0.833 | 0.02756 | -0.036 | 30.246
6 | 0.886 | 0.02846 | -0.037 | 31.125
6.5 | 0.795 | 0.04673 | -0.013 | 17.017
7 | 0.837 | 0.04963 | -0.013 | 16.858
7.5 | 0.876 | 0.05314 | -0.013 | 16.485
8 | 0.913 | 0.05669 | -0.014 | 16.108
8.5 | 0.947 | 0.06075 | -0.014 | 15.596
9 | 0.979 | 0.06492 | -0.014 | 15.075
9.5 | 1.007 | 0.06978 | -0.014 | 14.426
10 | 1.031 | 0.07569 | -0.014 | 13.622
10.5 | 1.052 | 0.08189 | -0.015 | 12.841
11 | 1.068 | 0.08826 | -0.015 | 12.104
11.5 | 1.081 | 0.09526 | -0.015 | 11.346
12 | 1.089 | 0.10246 | -0.016 | 10.63
12.5 | 1.093 | 0.10956 | -0.016 | 9.98
13 | 1.094 | 0.11927 | -0.016 | 9.169
13.5 | 1.09 | 0.12988 | -0.017 | 8.391
14 | 1.082 | 0.13768 | -0.017 | 7.862
14.5 | 1.072 | 0.14924 | -0.018 | 7.18
15 | 1.057 | 0.16204 | -0.018 | 6.526
15.5 | 1.041 | 0.17224 | -0.018 | 6.041
16 | 1.021 | 0.18705 | -0.019 | 5.459
16.5 | 1 | 0.20479 | -0.019 | 4.881
17 | 0.976 | 0.21593 | -0.019 | 4.521
17.5 | 0.951 | 0.24086 | -0.02 | 3.95
18 | 0.925 | 0.25316 | -0.02 | 3.655

## 2. Re 50k Mach 0.00 (2)
BIGFOIL.COM POLAR EXPORT
fx78k161
FX 78-K-161 |  |  |  | Cl Max: | 1.0611 | at alpha= | 14.5 | deg
XFOIL ncrit=9 |  |  |  | L/D Max: | 15.0164 | at alpha= | 14 | deg
Re: | 50000 |  |  | Cd Min: | 0.22467 | at alpha= | 19.5 | deg
Mach: | 0 |  |  | Cl=0 at alpha= | 3.1162 | deg
|  |  |  | @ Cl=0.1, Cd= | 0.060458
|  |  |  | @ Cl=0.4, Cd= | 0.095747
|  |  |  | @ Cl=0.6, Cd= | 0.10748
alpha (deg) | Cl | Cd | Cm | Cl/Cd
-11 | -0.4335 | 0.13855 | -0.0269 | -3.1288
-10.5 | -0.4445 | 0.13439 | -0.0236 | -3.3075
-10 | -0.4241 | 0.12792 | -0.0194 | -3.3154
-9.5 | -0.451 | 0.12499 | -0.0156 | -3.6083
-9 | -0.4456 | 0.11958 | -0.0118 | -3.7264
-8.5 | -0.4699 | 0.11599 | -0.0071 | -4.0512
-8 | -0.472 | 0.11157 | -0.0022 | -4.2305
-7.5 | -0.4598 | 0.10709 | 0.0027 | -4.2936
-6 | -0.7741 | 0.06838 | -0.0008 | -11.3206
-5.5 | -0.7708 | 0.05905 | 0.0044 | -13.0533
-5 | -0.7478 | 0.05293 | 0.008 | -14.1281
-4.5 | -0.7209 | 0.04825 | 0.0118 | -14.9409
-4 | -0.6861 | 0.04435 | 0.0149 | -15.4701
-3.5 | -0.6472 | 0.04137 | 0.0172 | -15.6442
-2.5 | -0.2207 | 0.04527 | -0.0275 | -4.8752
-2 | -0.2074 | 0.04536 | -0.0236 | -4.5723
-1.5 | -0.1928 | 0.04563 | -0.0197 | -4.2253
-1 | -0.1774 | 0.04603 | -0.0159 | -3.854
-0.5 | -0.1614 | 0.04655 | -0.0122 | -3.4672
0 | -0.145 | 0.04716 | -0.0085 | -3.0746
0.5 | -0.1283 | 0.04787 | -0.0049 | -2.6802
1 | -0.1117 | 0.04866 | -0.0014 | -2.2955
1.5 | -0.0951 | 0.04953 | 0.0021 | -1.92
2 | -0.0786 | 0.05046 | 0.0055 | -1.5577
2.5 | -0.0625 | 0.05145 | 0.0088 | -1.2148
3 | -0.0197 | 0.0538 | 0.0064 | -0.36617
3.5 | 0.0651 | 0.05865 | -0.0041 | 1.11
4 | 0.1176 | 0.06137 | -0.0073 | 1.9162
4.5 | 0.1579 | 0.06415 | -0.0079 | 2.4614
5 | 0.1892 | 0.06689 | -0.0069 | 2.8285
5.5 | 0.2204 | 0.06977 | -0.006 | 3.159
6 | 0.2368 | 0.07191 | -0.0029 | 3.293
6.5 | 0.2628 | 0.07491 | -0.0016 | 3.5082
8 | 0.3342 | 0.08496 | 0.0017 | 3.9336
8.5 | 0.3479 | 0.0875 | 0.0035 | 3.976
9 | 0.3677 | 0.09077 | 0.0042 | 4.0509
9.5 | 0.3946 | 0.0949 | 0.0038 | 4.1581
10 | 0.4293 | 0.10034 | 0.0023 | 4.2785
10.5 | 0.445 | 0.10362 | 0.0028 | 4.2945
11 | 0.4636 | 0.10791 | 0.0026 | 4.2962
11.5 | 0.5093 | 0.1134 | 0.0008 | 4.4912
12 | 0.5993 | 0.1075 | 0.0053 | 5.5749
12.5 | 0.6724 | 0.10495 | 0.0082 | 6.4069
13 | 0.8437 | 0.06716 | 0.0343 | 12.5625
13.5 | 0.9261 | 0.0665 | 0.0386 | 13.9263
14 | 1.0549 | 0.07025 | 0.0384 | 15.0164
14.5 | 1.0611 | 0.07738 | 0.04 | 13.7128
15 | 1.0432 | 0.08562 | 0.0413 | 12.1841
15.5 | 1.0028 | 0.095 | 0.0414 | 10.5558
16 | 0.8707 | 0.11389 | 0.0337 | 7.6451
16.5 | 0.8016 | 0.1352 | 0.0229 | 5.929
17.5 | 0.6768 | 0.19565 | -0.0135 | 3.4592
18 | 0.6871 | 0.20262 | -0.017 | 3.3911
18.5 | 0.7189 | 0.21399 | -0.0187 | 3.3595
19 | 0.7125 | 0.21661 | -0.0238 | 3.2893
19.5 | 0.7315 | 0.22467 | -0.0267 | 3.2559

## 3. Re 50k Mach 0.10 (1)
BIGFOIL.COM POLAR EXPORT
fx78k161
FX 78-K-161 |  |  |  | Cl Max: | 1.084 | at alpha= | 12.5 | deg
JavaFoil+Calcfoil stall+Eppler ext transition |  |  |  | L/D Max: | 31.068 | at alpha= | 6 | deg
Re: | 50000 |  |  | Cd Min: | 0.01972 | at alpha= | -1.5 | deg
Mach: | 0.1 |  |  | Cl=0 at alpha= | -1.7833 | deg
|  |  |  | @ Cl=0.1, Cd= | 0.019772
|  |  |  | @ Cl=0.4, Cd= | 0.022794
|  |  |  | @ Cl=0.6, Cd= | 0.024501
alpha (deg) | Cl | Cd | Cm | Cl/Cd
-18 | -0.597 | 0.3064 | 0.001 | -1.947
-17.5 | -0.617 | 0.29626 | 0.001 | -2.082
-17 | -0.636 | 0.26829 | 0.001 | -2.372
-16.5 | -0.655 | 0.25187 | 0.001 | -2.601
-16 | -0.673 | 0.23555 | 0 | -2.855
-15.5 | -0.688 | 0.21161 | 0 | -3.253
-15 | -0.703 | 0.19695 | 0 | -3.567
-14.5 | -0.714 | 0.18133 | 0 | -3.94
-14 | -0.724 | 0.16674 | -0.001 | -4.341
-13.5 | -0.73 | 0.15876 | -0.001 | -4.601
-13 | -0.734 | 0.1436 | -0.001 | -5.11
-12.5 | -0.734 | 0.13354 | -0.001 | -5.495
-12 | -0.73 | 0.12329 | -0.002 | -5.925
-11.5 | -0.723 | 0.11508 | -0.002 | -6.283
-11 | -0.712 | 0.10664 | -0.002 | -6.68
-10.5 | -0.697 | 0.09752 | -0.003 | -7.148
-10 | -0.678 | 0.09161 | -0.003 | -7.4
-9.5 | -0.655 | 0.08394 | -0.004 | -7.803
-9 | -0.628 | 0.07993 | -0.004 | -7.856
-8.5 | -0.598 | 0.07433 | -0.004 | -8.04
-8 | -0.564 | 0.06935 | -0.005 | -8.134
-7.5 | -0.528 | 0.06417 | -0.005 | -8.224
-7 | -0.489 | 0.05987 | -0.005 | -8.163
-6.5 | -0.447 | 0.05631 | -0.006 | -7.946
-6 | -0.404 | 0.05295 | -0.006 | -7.632
-5.5 | -0.358 | 0.04979 | -0.007 | -7.199
-5 | -0.312 | 0.04713 | -0.007 | -6.618
-4.5 | -0.265 | 0.04488 | -0.008 | -5.898
-4 | -0.217 | 0.04248 | -0.009 | -5.118
-3.5 | -0.169 | 0.04043 | -0.01 | -4.189
-3 | -0.146 | 0.02083 | -0.02 | -7.001
-2.5 | -0.086 | 0.02079 | -0.021 | -4.142
-2 | -0.026 | 0.02058 | -0.021 | -1.268
-1.5 | 0.034 | 0.01972 | -0.022 | 1.704
-1 | 0.093 | 0.01976 | -0.023 | 4.718
-0.5 | 0.153 | 0.01986 | -0.024 | 7.696
0 | 0.206 | 0.02193 | -0.025 | 9.386
0.5 | 0.263 | 0.02212 | -0.026 | 11.907
1 | 0.321 | 0.0224 | -0.027 | 14.325
1.5 | 0.378 | 0.02265 | -0.028 | 16.7
2 | 0.436 | 0.02303 | -0.029 | 18.917
2.5 | 0.493 | 0.02339 | -0.029 | 21.07
3 | 0.55 | 0.02389 | -0.03 | 23.017
3.5 | 0.604 | 0.02455 | -0.031 | 24.601
4 | 0.663 | 0.02488 | -0.032 | 26.659
4.5 | 0.72 | 0.02556 | -0.033 | 28.159
5 | 0.775 | 0.02633 | -0.034 | 29.425
5.5 | 0.837 | 0.02772 | -0.036 | 30.208
6 | 0.89 | 0.02864 | -0.037 | 31.068
6.5 | 0.799 | 0.04683 | -0.013 | 17.059
7 | 0.84 | 0.04977 | -0.014 | 16.885
7.5 | 0.88 | 0.05324 | -0.014 | 16.522
8 | 0.916 | 0.05668 | -0.014 | 16.169
8.5 | 0.95 | 0.06072 | -0.014 | 15.65
9 | 0.981 | 0.06544 | -0.014 | 14.992
9.5 | 1.008 | 0.07044 | -0.014 | 14.315
10 | 1.032 | 0.07659 | -0.015 | 13.47
10.5 | 1.051 | 0.08193 | -0.015 | 12.827
11 | 1.066 | 0.08838 | -0.015 | 12.061
11.5 | 1.077 | 0.0953 | -0.015 | 11.296
12 | 1.083 | 0.10348 | -0.016 | 10.463
12.5 | 1.084 | 0.11277 | -0.016 | 9.616
13 | 1.082 | 0.12008 | -0.016 | 9.008
13.5 | 1.075 | 0.13047 | -0.017 | 8.237
14 | 1.064 | 0.1417 | -0.017 | 7.507
14.5 | 1.049 | 0.15413 | -0.018 | 6.808
15 | 1.031 | 0.16858 | -0.018 | 6.117
15.5 | 1.01 | 0.17853 | -0.018 | 5.659
16 | 0.987 | 0.19367 | -0.019 | 5.095
16.5 | 0.961 | 0.2204 | -0.019 | 4.36
17 | 0.933 | 0.23418 | -0.019 | 3.986
17.5 | 0.904 | 0.2474 | -0.02 | 3.656

## 4. Re 50k Mach 0.10 (2)
BIGFOIL.COM POLAR EXPORT
fx78k161
FX 78-K-161 |  |  |  | Cl Max: | 1.0521 | at alpha= | 14.5 | deg
XFOIL ncrit=9 |  |  |  | L/D Max: | 14.687 | at alpha= | 14 | deg
Re: | 50000 |  |  | Cd Min: | 0.22574 | at alpha= | 19.5 | deg
Mach: | 0.1 |  |  | Cl=0 at alpha= | 2.9891 | deg
|  |  |  | @ Cl=0.1, Cd= | 0.060719
|  |  |  | @ Cl=0.4, Cd= | 0.095981
|  |  |  | @ Cl=0.6, Cd= | 0.1073
alpha (deg) | Cl | Cd | Cm | Cl/Cd
-11 | -0.4351 | 0.13951 | -0.027 | -3.1188
-10.5 | -0.4461 | 0.13533 | -0.0237 | -3.2964
-10 | -0.4223 | 0.12859 | -0.0195 | -3.2841
-9.5 | -0.4523 | 0.12585 | -0.0157 | -3.594
-9 | -0.443 | 0.12019 | -0.012 | -3.6858
-8.5 | -0.4659 | 0.11651 | -0.0073 | -3.9988
-8 | -0.4678 | 0.11208 | -0.0025 | -4.1738
-7.5 | -0.4572 | 0.1076 | 0.0024 | -4.2491
-7 | -0.4668 | 0.1036 | 0.0082 | -4.5058
-6 | -0.7733 | 0.0693 | -0.0014 | -11.1587
-5.5 | -0.773 | 0.05998 | 0.0039 | -12.8876
-5 | -0.7506 | 0.05371 | 0.0075 | -13.9751
-4.5 | -0.7247 | 0.04889 | 0.0115 | -14.8231
-4 | -0.6905 | 0.04488 | 0.0146 | -15.3855
-3.5 | -0.6519 | 0.0418 | 0.0171 | -15.5957
-2.5 | -0.2218 | 0.0455 | -0.0278 | -4.8747
-2 | -0.2085 | 0.04559 | -0.0238 | -4.5734
-1.5 | -0.1938 | 0.04585 | -0.0199 | -4.2268
-1 | -0.1783 | 0.04624 | -0.0161 | -3.856
-0.5 | -0.1622 | 0.04676 | -0.0123 | -3.4688
0 | -0.1456 | 0.04738 | -0.0087 | -3.073
0.5 | -0.1289 | 0.04809 | -0.0051 | -2.6804
1 | -0.1121 | 0.04889 | -0.0015 | -2.2929
1.5 | -0.0954 | 0.04977 | 0.0019 | -1.9168
2 | -0.0788 | 0.05071 | 0.0054 | -1.5539
2.5 | -0.0625 | 0.05171 | 0.0087 | -1.2087
3.5 | 0.0653 | 0.05887 | -0.0042 | 1.1092
4 | 0.1199 | 0.06178 | -0.0077 | 1.9408
4.5 | 0.1599 | 0.06456 | -0.0082 | 2.4768
5 | 0.189 | 0.06709 | -0.0069 | 2.8171
5.5 | 0.2232 | 0.07032 | -0.0064 | 3.1741
6 | 0.2373 | 0.07222 | -0.0029 | 3.2858
6.5 | 0.2651 | 0.07544 | -0.0018 | 3.5141
7 | 0.294 | 0.07923 | -0.0012 | 3.7107
7.5 | 0.3137 | 0.08221 | 0.0005 | 3.8158
8 | 0.3286 | 0.08474 | 0.0026 | 3.8777
8.5 | 0.3453 | 0.08755 | 0.004 | 3.944
9 | 0.3675 | 0.09106 | 0.0044 | 4.0358
9.5 | 0.3972 | 0.09547 | 0.0037 | 4.1605
10 | 0.4229 | 0.10016 | 0.0031 | 4.2222
10.5 | 0.4509 | 0.10451 | 0.0025 | 4.3144
11 | 0.4669 | 0.1084 | 0.0026 | 4.3072
11.5 | 0.5323 | 0.1097 | 0.0031 | 4.8523
12 | 0.6206 | 0.10657 | 0.0058 | 5.8234
12.5 | 0.746 | 0.09225 | 0.0141 | 8.0867
13 | 0.8438 | 0.06777 | 0.0351 | 12.4509
13.5 | 0.928 | 0.06727 | 0.0394 | 13.7952
14 | 1.0488 | 0.07141 | 0.0395 | 14.687
14.5 | 1.0521 | 0.07872 | 0.041 | 13.3651
15 | 1.0337 | 0.0872 | 0.042 | 11.8544
15.5 | 0.994 | 0.09683 | 0.0418 | 10.2654
16 | 0.8467 | 0.11818 | 0.0317 | 7.1645
16.5 | 0.7941 | 0.13772 | 0.0219 | 5.766
17 | 0.7358 | 0.16544 | 0.0067 | 4.4475
17.5 | 0.6773 | 0.19625 | -0.0136 | 3.4512
18 | 0.6878 | 0.20324 | -0.0171 | 3.3842
18.5 | 0.7203 | 0.21479 | -0.0188 | 3.3535
19 | 0.7134 | 0.21727 | -0.024 | 3.2835
19.5 | 0.7343 | 0.22574 | -0.0268 | 3.2529

## 5. Re 50k Mach 0.25 (1)
BIGFOIL.COM POLAR EXPORT
fx78k161
FX 78-K-161 |  |  |  | Cl Max: | 1.04 | at alpha= | 11 | deg
JavaFoil+Calcfoil stall+Eppler ext transition |  |  |  | L/D Max: | 30.773 | at alpha= | 6 | deg
Re: | 50000 |  |  | Cd Min: | 0.02007 | at alpha= | -1.5 | deg
Mach: | 0.25 |  |  | Cl=0 at alpha= | -1.7823 | deg
|  |  |  | @ Cl=0.1, Cd= | 0.020109
|  |  |  | @ Cl=0.4, Cd= | 0.023176
|  |  |  | @ Cl=0.6, Cd= | 0.024972
alpha (deg) | Cl | Cd | Cm | Cl/Cd
-16 | -0.339 | 0.45577 | 0 | -0.743
-15.5 | -0.394 | 0.37198 | 0 | -1.058
-15 | -0.444 | 0.30811 | 0 | -1.44
-14.5 | -0.489 | 0.2678 | 0 | -1.827
-14 | -0.531 | 0.23372 | -0.001 | -2.27
-13.5 | -0.567 | 0.20543 | -0.001 | -2.76
-13 | -0.598 | 0.1805 | -0.001 | -3.313
-12.5 | -0.623 | 0.16219 | -0.001 | -3.842
-12 | -0.642 | 0.14507 | -0.002 | -4.428
-11.5 | -0.655 | 0.13122 | -0.002 | -4.991
-11 | -0.661 | 0.11852 | -0.002 | -5.576
-10.5 | -0.66 | 0.10698 | -0.002 | -6.172
-10 | -0.654 | 0.09863 | -0.003 | -6.633
-9.5 | -0.641 | 0.09112 | -0.004 | -7.035
-9 | -0.622 | 0.08301 | -0.004 | -7.493
-8.5 | -0.597 | 0.07895 | -0.004 | -7.564
-8 | -0.568 | 0.07243 | -0.005 | -7.84
-7.5 | -0.534 | 0.06642 | -0.005 | -8.042
-7 | -0.497 | 0.06223 | -0.006 | -7.984
-6.5 | -0.456 | 0.05772 | -0.006 | -7.906
-6 | -0.413 | 0.05418 | -0.006 | -7.623
-5.5 | -0.367 | 0.05073 | -0.007 | -7.231
-5 | -0.32 | 0.048 | -0.007 | -6.657
-4.5 | -0.271 | 0.04551 | -0.008 | -5.964
-4 | -0.223 | 0.04324 | -0.008 | -5.146
-3.5 | -0.174 | 0.04094 | -0.01 | -4.243
-3 | -0.15 | 0.02128 | -0.02 | -7.032
-2.5 | -0.088 | 0.02119 | -0.021 | -4.172
-2 | -0.027 | 0.02095 | -0.022 | -1.279
-1.5 | 0.035 | 0.02007 | -0.023 | 1.719
-1 | 0.096 | 0.0201 | -0.024 | 4.765
-0.5 | 0.157 | 0.02023 | -0.024 | 7.76
0 | 0.211 | 0.02229 | -0.025 | 9.485
0.5 | 0.271 | 0.02254 | -0.026 | 12.004
1 | 0.33 | 0.0228 | -0.027 | 14.457
1.5 | 0.389 | 0.0231 | -0.028 | 16.819
2 | 0.447 | 0.0235 | -0.029 | 19.041
2.5 | 0.506 | 0.02391 | -0.03 | 21.173
3 | 0.565 | 0.02446 | -0.031 | 23.085
3.5 | 0.619 | 0.02525 | -0.032 | 24.498
4 | 0.681 | 0.0255 | -0.033 | 26.704
4.5 | 0.739 | 0.02624 | -0.034 | 28.166
5 | 0.795 | 0.02702 | -0.035 | 29.429
5.5 | 0.859 | 0.02851 | -0.037 | 30.127
6 | 0.912 | 0.02963 | -0.038 | 30.773
6.5 | 0.819 | 0.04715 | -0.014 | 17.361
7 | 0.86 | 0.05016 | -0.014 | 17.144
7.5 | 0.898 | 0.05394 | -0.014 | 16.654
8 | 0.933 | 0.0575 | -0.014 | 16.232
8.5 | 0.965 | 0.06235 | -0.014 | 15.469
9 | 0.991 | 0.06695 | -0.014 | 14.802
9.5 | 1.012 | 0.07249 | -0.015 | 13.966
10 | 1.028 | 0.07975 | -0.015 | 12.89
10.5 | 1.037 | 0.08744 | -0.015 | 11.862
11 | 1.04 | 0.09581 | -0.015 | 10.852
11.5 | 1.035 | 0.10398 | -0.016 | 9.954
12 | 1.023 | 0.11385 | -0.016 | 8.984
12.5 | 1.003 | 0.12506 | -0.017 | 8.021
13 | 0.976 | 0.1402 | -0.017 | 6.96
13.5 | 0.941 | 0.16 | -0.018 | 5.883
14 | 0.9 | 0.17329 | -0.018 | 5.193
14.5 | 0.852 | 0.19059 | -0.019 | 4.47
15 | 0.798 | 0.21376 | -0.019 | 3.735
15.5 | 0.739 | 0.25027 | -0.019 | 2.954
16 | 0.676 | 0.27741 | -0.02 | 2.437

## 6. Re 50k Mach 0.25 (2)
BIGFOIL.COM POLAR EXPORT
fx78k161
FX 78-K-161 |  |  |  | Cl Max: | 0.9443 | at alpha= | 14 | deg
XFOIL ncrit=9 |  |  |  | L/D Max: | 12.8283 | at alpha= | 13.5 | deg
Re: | 50000 |  |  | Cd Min: | 0.22105 | at alpha= | 19 | deg
Mach: | 0.25 |  |  | Cl=0 at alpha= | 3.0255 | deg
|  |  |  | @ Cl=0.1, Cd= | 0.062359
|  |  |  | @ Cl=0.4, Cd= | 0.098284
|  |  |  | @ Cl=0.6, Cd= | 0.10943
alpha (deg) | Cl | Cd | Cm | Cl/Cd
-10.5 | -0.4151 | 0.13667 | -0.0235 | -3.0372
-10 | -0.4186 | 0.13248 | -0.0198 | -3.1597
-9.5 | -0.4585 | 0.13045 | -0.0161 | -3.5148
-9 | -0.4323 | 0.12352 | -0.0126 | -3.4998
-8.5 | -0.4499 | 0.11948 | -0.0084 | -3.7655
-8 | -0.451 | 0.11502 | -0.0038 | -3.9211
-7.5 | -0.4472 | 0.11046 | 0.0008 | -4.0485
-6 | -0.7625 | 0.07404 | -0.0047 | -10.2985
-5.5 | -0.7713 | 0.06496 | 0 | -11.8735
-5 | -0.7625 | 0.05801 | 0.0049 | -13.1443
-4.5 | -0.7427 | 0.05251 | 0.0094 | -14.144
-4 | -0.7133 | 0.04791 | 0.0132 | -14.8883
-3.5 | -0.6765 | 0.04437 | 0.0164 | -15.2468
-3 | -0.6349 | 0.04152 | 0.0182 | -15.2914
-2.5 | -0.228 | 0.0468 | -0.0292 | -4.8718
-2 | -0.2143 | 0.04683 | -0.0251 | -4.5761
-1.5 | -0.1993 | 0.04706 | -0.021 | -4.235
-1 | -0.1833 | 0.04745 | -0.0171 | -3.863
-0.5 | -0.1666 | 0.04797 | -0.0133 | -3.473
0 | -0.1494 | 0.0486 | -0.0095 | -3.0741
0.5 | -0.132 | 0.04934 | -0.0058 | -2.6753
1 | -0.1145 | 0.05017 | -0.0023 | -2.2822
1.5 | -0.097 | 0.05109 | 0.0012 | -1.8986
2 | -0.0797 | 0.05208 | 0.0047 | -1.5303
2.5 | -0.0626 | 0.05314 | 0.0081 | -1.178
3 | -0.0034 | 0.05626 | 0.0023 | -0.060434
4 | 0.1302 | 0.06414 | -0.0098 | 2.0299
4.5 | 0.1747 | 0.06744 | -0.0108 | 2.5905
5.5 | 0.2181 | 0.07151 | -0.0054 | 3.0499
6 | 0.2478 | 0.07473 | -0.0042 | 3.3159
6.5 | 0.2615 | 0.07698 | -0.001 | 3.397
7 | 0.2776 | 0.07941 | 0.0016 | 3.4958
7.5 | 0.2982 | 0.08237 | 0.0033 | 3.6203
8 | 0.3211 | 0.08565 | 0.0044 | 3.749
8.5 | 0.3477 | 0.08944 | 0.0047 | 3.8875
9 | 0.3791 | 0.09403 | 0.0042 | 4.0317
9.5 | 0.3973 | 0.09783 | 0.0047 | 4.0611
10 | 0.419 | 0.10148 | 0.0049 | 4.1289
10.5 | 0.438 | 0.10571 | 0.0049 | 4.1434
11 | 0.4645 | 0.11052 | 0.0042 | 4.2029
11.5 | 0.5107 | 0.11303 | 0.0046 | 4.5183
12 | 0.6153 | 0.10881 | 0.0082 | 5.6548
12.5 | 0.6827 | 0.10516 | 0.0128 | 6.492
13 | 0.8485 | 0.07111 | 0.0393 | 11.9322
13.5 | 0.9262 | 0.0722 | 0.0433 | 12.8283
14 | 0.9443 | 0.07872 | 0.0444 | 11.9957
14.5 | 0.9333 | 0.08743 | 0.0441 | 10.6748
15 | 0.8903 | 0.0996 | 0.0411 | 8.9388
15.5 | 0.8293 | 0.11616 | 0.0338 | 7.1393
16 | 0.7844 | 0.13397 | 0.0249 | 5.855
17 | 0.7094 | 0.17652 | 0.0009 | 4.0188
18 | 0.6925 | 0.20669 | -0.0179 | 3.3504
19 | 0.7199 | 0.22105 | -0.0253 | 3.2567

## 7. Re 50k Mach 0.50 (1)
BIGFOIL.COM POLAR EXPORT
fx78k161
FX 78-K-161 |  |  |  | Cl Max: | 1.204 | at alpha= | 20 | deg
JavaFoil+Calcfoil stall+Eppler ext transition |  |  |  | L/D Max: | 28.726 | at alpha= | 5.5 | deg
Re: | 50000 |  |  | Cd Min: | 0.02167 | at alpha= | -1.5 | deg
Mach: | 0.5 |  |  | Cl=0 at alpha= | -1.7794 | deg
|  |  |  | @ Cl=0.1, Cd= | 0.021769
|  |  |  | @ Cl=0.4, Cd= | 0.025061
|  |  |  | @ Cl=0.6, Cd= | 0.026694
alpha (deg) | Cl | Cd | Cm | Cl/Cd
-20 | -1.016 | 0.44968 | 0.004 | -2.259
-19.5 | -0.989 | 0.43257 | 0.004 | -2.286
-19 | -0.962 | 0.42893 | 0.003 | -2.243
-18.5 | -0.935 | 0.43229 | 0.003 | -2.163
-18 | -0.908 | 0.42322 | 0.002 | -2.145
-17.5 | -0.88 | 0.4145 | 0.002 | -2.124
-17 | -0.851 | 0.39764 | 0.002 | -2.14
-16.5 | -0.824 | 0.3705 | 0.001 | -2.223
-16 | -0.796 | 0.37188 | 0.001 | -2.141
-15.5 | -0.769 | 0.36967 | 0 | -2.08
-15 | -0.74 | 0.33335 | 0 | -2.219
-14.5 | -0.712 | 0.3396 | 0 | -2.097
-14 | -0.685 | 0.32721 | -0.001 | -2.092
-13.5 | -0.657 | 0.3222 | -0.001 | -2.039
-13 | -0.629 | 0.31825 | -0.002 | -1.978
-12.5 | -0.602 | 0.31876 | -0.002 | -1.888
-12 | -0.573 | 0.30352 | -0.002 | -1.887
-11.5 | -0.545 | 0.27907 | -0.003 | -1.953
-11 | -0.517 | 0.26201 | -0.003 | -1.974
-10.5 | -0.49 | 0.25853 | -0.004 | -1.893
-10 | -0.461 | 0.23584 | -0.004 | -1.954
-9.5 | -0.433 | 0.23769 | -0.004 | -1.822
-9 | -0.405 | 0.23441 | -0.004 | -1.728
-8.5 | -0.377 | 0.21444 | -0.005 | -1.759
-8 | -0.349 | 0.2118 | -0.005 | -1.649
-7.5 | -0.321 | 0.16193 | -0.004 | -1.98
-7 | -0.473 | 0.08229 | -0.006 | -5.752
-6.5 | -0.47 | 0.07238 | -0.006 | -6.5
-6 | -0.441 | 0.06383 | -0.007 | -6.905
-5.5 | -0.397 | 0.05736 | -0.007 | -6.927
-5 | -0.35 | 0.05265 | -0.008 | -6.64
-4.5 | -0.299 | 0.04874 | -0.008 | -6.134
-4 | -0.246 | 0.04601 | -0.009 | -5.353
-3.5 | -0.192 | 0.04367 | -0.01 | -4.4
-3 | -0.137 | 0.04132 | -0.012 | -3.327
-2.5 | -0.098 | 0.02279 | -0.023 | -4.316
-2 | -0.03 | 0.02269 | -0.024 | -1.315
-1.5 | 0.038 | 0.02167 | -0.025 | 1.775
-1 | 0.107 | 0.02178 | -0.026 | 4.904
-0.5 | 0.175 | 0.02186 | -0.027 | 8.014
0 | 0.236 | 0.02408 | -0.028 | 9.799
0.5 | 0.302 | 0.02441 | -0.029 | 12.372
1 | 0.368 | 0.0248 | -0.03 | 14.837
1.5 | 0.433 | 0.02533 | -0.031 | 17.094
2 | 0.497 | 0.02594 | -0.032 | 19.176
2.5 | 0.562 | 0.02663 | -0.033 | 21.098
3 | 0.633 | 0.02675 | -0.035 | 23.646
3.5 | 0.694 | 0.02755 | -0.036 | 25.194
4 | 0.758 | 0.02848 | -0.037 | 26.629
4.5 | 0.822 | 0.02952 | -0.038 | 27.847
5 | 0.881 | 0.03079 | -0.039 | 28.626
5.5 | 0.95 | 0.03308 | -0.041 | 28.726
6 | 0.857 | 0.04568 | -0.015 | 18.752
6.5 | 0.897 | 0.04916 | -0.015 | 18.255
7 | 0.929 | 0.05386 | -0.015 | 17.255
7.5 | 0.947 | 0.0595 | -0.015 | 15.917
8 | 0.938 | 0.0691 | -0.015 | 13.576
8.5 | 0.856 | 0.09141 | -0.016 | 9.363
9 | 0.6 | 0.15724 | -0.017 | 3.819
9.5 | 0.628 | 0.1604 | -0.017 | 3.914
10 | 0.655 | 0.18507 | -0.017 | 3.539
10.5 | 0.682 | 0.20511 | -0.017 | 3.326
11 | 0.71 | 0.21802 | -0.021 | 3.256
11.5 | 0.737 | 0.22104 | -0.021 | 3.335
12 | 0.764 | 0.22415 | -0.022 | 3.409
12.5 | 0.792 | 0.27077 | -0.025 | 2.925
13 | 0.819 | 0.27158 | -0.025 | 3.016
13.5 | 0.846 | 0.28159 | -0.026 | 3.004
14 | 0.874 | 0.31367 | -0.029 | 2.787
14.5 | 0.901 | 0.30847 | -0.03 | 2.921
15 | 0.93 | 0.33837 | -0.033 | 2.748
15.5 | 0.956 | 0.34959 | -0.034 | 2.736
16 | 0.983 | 0.34801 | -0.034 | 2.825
16.5 | 1.012 | 0.37465 | -0.037 | 2.701
17 | 1.039 | 0.4056 | -0.038 | 2.561
17.5 | 1.065 | 0.40087 | -0.039 | 2.658
18 | 1.095 | 0.44346 | -0.041 | 2.469
18.5 | 1.121 | 0.43653 | -0.042 | 2.568
19 | 1.147 | 0.43972 | -0.043 | 2.609
19.5 | 1.174 | 0.44877 | -0.044 | 2.616
20 | 1.204 | 0.47365 | -0.046 | 2.541

## 8. Re 50k Mach 0.50 (2)
BIGFOIL.COM POLAR EXPORT
fx78k161
FX 78-K-161 |  |  |  | Cl Max: | 0.8126 | at alpha= | 20 | deg
XFOIL ncrit=9 |  |  |  | L/D Max: | 8.9622 | at alpha= | 12.5 | deg
Re: | 50000 |  |  | Cd Min: | 0.25993 | at alpha= | 20 | deg
Mach: | 0.5 |  |  | Cl=0 at alpha= | 2.7727 | deg
|  |  |  | @ Cl=0.1, Cd= | 0.068141
|  |  |  | @ Cl=0.4, Cd= | 0.10618
|  |  |  | @ Cl=0.6, Cd= | 0.11882
alpha (deg) | Cl | Cd | Cm | Cl/Cd
-9.5 | -0.403 | 0.14164 | -0.0184 | -2.8452
-9 | -0.4338 | 0.13938 | -0.0146 | -3.1124
-8.5 | -0.4071 | 0.1317 | -0.0134 | -3.0911
-8 | -0.4145 | 0.12711 | -0.0096 | -3.261
-7.5 | -0.4201 | 0.12214 | -0.0061 | -3.4395
-7 | -0.5424 | 0.10495 | -0.0253 | -5.1682
-6.5 | -0.5957 | 0.096 | -0.0261 | -6.2052
-6 | -0.6653 | 0.08936 | -0.0207 | -7.4452
-5.5 | -0.7063 | 0.08252 | -0.0146 | -8.5591
-5 | -0.7455 | 0.07538 | -0.0082 | -9.8899
-4.5 | -0.773 | 0.06842 | -0.0014 | -11.2979
-4 | -0.7712 | 0.06207 | 0.0045 | -12.4247
-3.5 | -0.7567 | 0.05619 | 0.0098 | -13.4668
-3 | -0.7299 | 0.05133 | 0.0143 | -14.2198
-2.5 | -0.6916 | 0.04745 | 0.018 | -14.5753
-2 | -0.6419 | 0.04458 | 0.0203 | -14.3988
-1.5 | -0.2243 | 0.05253 | -0.0261 | -4.2699
-1 | -0.2062 | 0.0528 | -0.0217 | -3.9053
-0.5 | -0.1871 | 0.0533 | -0.0174 | -3.5103
0 | -0.1673 | 0.05396 | -0.0132 | -3.1004
0.5 | -0.1471 | 0.05478 | -0.0092 | -2.6853
1 | -0.1267 | 0.05572 | -0.0053 | -2.2739
1.5 | -0.1062 | 0.05678 | -0.0015 | -1.8704
2 | -0.0858 | 0.05795 | 0.0021 | -1.4806
2.5 | -0.0528 | 0.05983 | 0.0029 | -0.8825
3 | 0.044 | 0.06451 | -0.0094 | 0.68206
3.5 | 0.1117 | 0.0689 | -0.0145 | 1.6212
4 | 0.1508 | 0.07156 | -0.014 | 2.1073
4.5 | 0.1858 | 0.07435 | -0.0128 | 2.499
5 | 0.2058 | 0.07645 | -0.0093 | 2.692
5.5 | 0.2349 | 0.0798 | -0.0075 | 2.9436
6 | 0.2466 | 0.08168 | -0.0032 | 3.0191
6.5 | 0.2662 | 0.08443 | -0.0003 | 3.1529
7 | 0.2867 | 0.08742 | 0.0023 | 3.2796
7.5 | 0.3104 | 0.09088 | 0.0042 | 3.4155
8 | 0.3402 | 0.09535 | 0.0051 | 3.5679
8.5 | 0.3512 | 0.098 | 0.0078 | 3.5837
9 | 0.3651 | 0.10087 | 0.0099 | 3.6195
9.5 | 0.3998 | 0.10615 | 0.0093 | 3.7664
10 | 0.4306 | 0.11086 | 0.0092 | 3.8842
11 | 0.5242 | 0.11359 | 0.0132 | 4.6148
11.5 | 0.5633 | 0.11658 | 0.0145 | 4.8319
12 | 0.5959 | 0.11949 | 0.0161 | 4.987
12.5 | 0.7893 | 0.08807 | 0.0447 | 8.9622
13 | 0.794 | 0.09507 | 0.0455 | 8.3517
13.5 | 0.7492 | 0.11043 | 0.0387 | 6.7844
14 | 0.7148 | 0.12618 | 0.0309 | 5.6649
14.5 | 0.717 | 0.13612 | 0.0276 | 5.2674
15 | 0.6992 | 0.15115 | 0.0195 | 4.6259
15.5 | 0.6941 | 0.16385 | 0.0129 | 4.2362
16 | 0.6972 | 0.17528 | 0.0071 | 3.9776
16.5 | 0.7113 | 0.18576 | 0.0025 | 3.8291
17 | 0.7114 | 0.19773 | -0.0051 | 3.5978
17.5 | 0.714 | 0.21651 | -0.0164 | 3.2978
18 | 0.7254 | 0.2238 | -0.0216 | 3.2413
18.5 | 0.7488 | 0.23282 | -0.0254 | 3.2162
19 | 0.7722 | 0.24305 | -0.0297 | 3.1771
19.5 | 0.7837 | 0.24817 | -0.0352 | 3.1579
20 | 0.8126 | 0.25993 | -0.0388 | 3.1262

## 9. Re 100k Mach 0.00 (1)
BIGFOIL.COM POLAR EXPORT
fx78k161
FX 78-K-161 |  |  |  | Cl Max: | 1.094 | at alpha= | 13 | deg
JavaFoil+Calcfoil stall+Eppler ext transition |  |  |  | L/D Max: | 39.439 | at alpha= | 5 | deg
Re: | 100000 |  |  | Cd Min: | 0.01437 | at alpha= | -1.5 | deg
Mach: | 0 |  |  | Cl=0 at alpha= | -1.7833 | deg
|  |  |  | @ Cl=0.1, Cd= | 0.0144
|  |  |  | @ Cl=0.4, Cd= | 0.016931
|  |  |  | @ Cl=0.6, Cd= | 0.018224
alpha (deg) | Cl | Cd | Cm | Cl/Cd
-18 | -0.645 | 0.23807 | 0.001 | -2.709
-17.5 | -0.662 | 0.22862 | 0.001 | -2.896
-17 | -0.679 | 0.21368 | 0.001 | -3.175
-16.5 | -0.694 | 0.20025 | 0.001 | -3.465
-16 | -0.708 | 0.18663 | 0 | -3.793
-15.5 | -0.72 | 0.17395 | 0 | -4.141
-15 | -0.731 | 0.16058 | 0 | -4.552
-14.5 | -0.739 | 0.15217 | 0 | -4.86
-14 | -0.746 | 0.14244 | -0.001 | -5.234
-13.5 | -0.749 | 0.12963 | -0.001 | -5.777
-13 | -0.75 | 0.1235 | -0.001 | -6.072
-12.5 | -0.748 | 0.11348 | -0.002 | -6.587
-12 | -0.741 | 0.10675 | -0.002 | -6.946
-11.5 | -0.732 | 0.09898 | -0.002 | -7.392
-11 | -0.718 | 0.09244 | -0.003 | -7.771
-10.5 | -0.701 | 0.08561 | -0.003 | -8.192
-10 | -0.681 | 0.08022 | -0.003 | -8.485
-9.5 | -0.656 | 0.07407 | -0.004 | -8.863
-9 | -0.628 | 0.0703 | -0.004 | -8.935
-8.5 | -0.597 | 0.06571 | -0.004 | -9.087
-8 | -0.563 | 0.0615 | -0.005 | -9.156
-7.5 | -0.526 | 0.05719 | -0.005 | -9.203
-7 | -0.487 | 0.05355 | -0.005 | -9.096
-6.5 | -0.446 | 0.05044 | -0.006 | -8.839
-6 | -0.402 | 0.04748 | -0.006 | -8.476
-5.5 | -0.357 | 0.04489 | -0.007 | -7.95
-5 | -0.311 | 0.04255 | -0.007 | -7.298
-4.5 | -0.264 | 0.04059 | -0.008 | -6.492
-4 | -0.263 | 0.01733 | -0.018 | -15.173
-3.5 | -0.204 | 0.01704 | -0.019 | -11.993
-3 | -0.145 | 0.01675 | -0.02 | -8.68
-2.5 | -0.086 | 0.01663 | -0.021 | -5.177
-2 | -0.026 | 0.01641 | -0.022 | -1.591
-1.5 | 0.034 | 0.01437 | -0.022 | 2.335
-1 | 0.093 | 0.01439 | -0.023 | 6.463
-0.5 | 0.152 | 0.01447 | -0.024 | 10.531
0 | 0.206 | 0.01628 | -0.025 | 12.624
0.5 | 0.263 | 0.01644 | -0.026 | 15.995
1 | 0.32 | 0.01664 | -0.027 | 19.255
1.5 | 0.378 | 0.01685 | -0.028 | 22.419
2 | 0.435 | 0.01706 | -0.028 | 25.493
2.5 | 0.492 | 0.0174 | -0.029 | 28.279
3 | 0.549 | 0.01778 | -0.03 | 30.87
3.5 | 0.603 | 0.01825 | -0.031 | 33.056
4 | 0.66 | 0.01873 | -0.032 | 35.23
4.5 | 0.719 | 0.01906 | -0.033 | 37.735
5 | 0.774 | 0.01963 | -0.034 | 39.439
5.5 | 0.834 | 0.0237 | -0.036 | 35.212
6 | 0.887 | 0.02456 | -0.037 | 36.123
6.5 | 0.938 | 0.02555 | -0.038 | 36.704
7 | 0.837 | 0.04665 | -0.014 | 17.937
7.5 | 0.876 | 0.04981 | -0.014 | 17.59
8 | 0.913 | 0.05284 | -0.014 | 17.281
8.5 | 0.947 | 0.05645 | -0.014 | 16.784
9 | 0.979 | 0.06052 | -0.014 | 16.173
9.5 | 1.007 | 0.06486 | -0.015 | 15.521
10 | 1.031 | 0.06954 | -0.015 | 14.827
10.5 | 1.052 | 0.07474 | -0.015 | 14.071
11 | 1.068 | 0.07944 | -0.015 | 13.448
11.5 | 1.081 | 0.08536 | -0.015 | 12.662
12 | 1.089 | 0.0925 | -0.016 | 11.775
12.5 | 1.093 | 0.09851 | -0.016 | 11.1
13 | 1.094 | 0.10673 | -0.016 | 10.246
13.5 | 1.09 | 0.1151 | -0.017 | 9.469
14 | 1.082 | 0.12162 | -0.017 | 8.9
14.5 | 1.072 | 0.13057 | -0.018 | 8.207
15 | 1.058 | 0.14028 | -0.018 | 7.539
15.5 | 1.041 | 0.15245 | -0.018 | 6.826
16 | 1.021 | 0.16063 | -0.019 | 6.357
16.5 | 1 | 0.17724 | -0.019 | 5.64
17 | 0.976 | 0.18558 | -0.02 | 5.26
17.5 | 0.951 | 0.20316 | -0.02 | 4.683
18 | 0.925 | 0.21274 | -0.02 | 4.35

## 10. Re 100k Mach 0.00 (2)
BIGFOIL.COM POLAR EXPORT
fx78k161
FX 78-K-161 |  |  |  | Cl Max: | 1.0708 | at alpha= | 15 | deg
XFOIL ncrit=9 |  |  |  | L/D Max: | 22.814 | at alpha= | 11 | deg
Re: | 100000 |  |  | Cd Min: | 0.22632 | at alpha= | 20 | deg
Mach: | 0 |  |  | Cl=0 at alpha= | -1.4373 | deg
|  |  |  | @ Cl=0.1, Cd= | 0.046485
|  |  |  | @ Cl=0.4, Cd= | 0.056714
|  |  |  | @ Cl=0.6, Cd= | 0.064775
alpha (deg) | Cl | Cd | Cm | Cl/Cd
-10.5 | -0.2559 | 0.08903 | -0.1067 | -2.8743
-10 | -0.2644 | 0.08221 | -0.1088 | -3.2162
-9.5 | -0.2357 | 0.07635 | -0.1077 | -3.0871
-9 | -0.2506 | 0.07043 | -0.1073 | -3.5581
-8 | -0.4562 | 0.05332 | -0.0853 | -8.5559
-7.5 | -0.5093 | 0.05147 | -0.0697 | -9.8951
-7 | -0.757 | 0.08155 | -0.0101 | -9.2826
-5.5 | -0.7873 | 0.0498 | 0.0094 | -15.8092
-5 | -0.7625 | 0.04395 | 0.0132 | -17.3493
-4.5 | -0.7325 | 0.04036 | 0.0169 | -18.1492
-3 | -0.5019 | 0.03634 | 0.0025 | -13.8112
-2 | -0.3962 | 0.03438 | 0.0024 | -11.5241
-1.5 | -0.0095 | 0.04458 | -0.055 | -0.2131
-1 | 0.0663 | 0.0458 | -0.0607 | 1.4476
-0.5 | 0.1253 | 0.047 | -0.0628 | 2.666
0 | 0.1588 | 0.04809 | -0.0605 | 3.3021
0.5 | 0.2063 | 0.04997 | -0.0609 | 4.1285
1 | 0.2031 | 0.05086 | -0.0533 | 3.9933
1.5 | 0.2257 | 0.05235 | -0.0498 | 4.3114
2 | 0.2445 | 0.05382 | -0.0459 | 4.5429
3 | 0.2951 | 0.05677 | -0.0395 | 5.1982
3.5 | 0.3654 | 0.05554 | -0.0391 | 6.579
4 | 0.3939 | 0.05642 | -0.0359 | 6.9816
4.5 | 0.4155 | 0.05746 | -0.0319 | 7.2311
5 | 0.4353 | 0.05854 | -0.0279 | 7.4359
5.5 | 0.4605 | 0.0594 | -0.0242 | 7.7525
6 | 0.4794 | 0.06044 | -0.02 | 7.9318
6.5 | 0.4944 | 0.06163 | -0.0155 | 8.0221
7 | 0.5081 | 0.06286 | -0.0109 | 8.083
7.5 | 0.5313 | 0.06353 | -0.0068 | 8.363
8 | 0.559 | 0.06404 | -0.0031 | 8.7289
8.5 | 0.5893 | 0.06473 | -0.0002 | 9.104
9 | 0.6295 | 0.0649 | 0.0018 | 9.6995
10 | 0.724 | 0.06336 | 0.0058 | 11.4268
11 | 0.9137 | 0.04005 | 0.0184 | 22.814
11.5 | 0.8662 | 0.04777 | 0.0236 | 18.1327
12 | 0.8534 | 0.05349 | 0.0267 | 15.9544
12.5 | 0.8648 | 0.0569 | 0.0293 | 15.1986
13 | 0.9018 | 0.05792 | 0.032 | 15.5698
13.5 | 0.9586 | 0.05839 | 0.0346 | 16.4172
14 | 1.0315 | 0.06028 | 0.0358 | 17.1118
14.5 | 1.0704 | 0.06519 | 0.0369 | 16.4197
15 | 1.0708 | 0.07224 | 0.0386 | 14.8228
15.5 | 1.0506 | 0.08061 | 0.0397 | 13.0331
16 | 1.0184 | 0.08999 | 0.0394 | 11.3168
16.5 | 0.9831 | 0.10055 | 0.0373 | 9.7772
17 | 0.9481 | 0.11292 | 0.0336 | 8.3962
17.5 | 0.7211 | 0.18504 | -0.0072 | 3.897
18 | 0.7498 | 0.19353 | -0.0079 | 3.8743
18.5 | 0.7284 | 0.20222 | -0.0172 | 3.602
19 | 0.766 | 0.20985 | -0.0165 | 3.6502
19.5 | 0.749 | 0.21723 | -0.0261 | 3.448
20 | 0.7953 | 0.22632 | -0.0233 | 3.5141

## 11. Re 100k Mach 0.10 (1)
BIGFOIL.COM POLAR EXPORT
fx78k161
FX 78-K-161 |  |  |  | Cl Max: | 1.084 | at alpha= | 12.5 | deg
JavaFoil+Calcfoil stall+Eppler ext transition |  |  |  | L/D Max: | 39.449 | at alpha= | 5 | deg
Re: | 100000 |  |  | Cd Min: | 0.01441 | at alpha= | -1.5 | deg
Mach: | 0.1 |  |  | Cl=0 at alpha= | -1.7833 | deg
|  |  |  | @ Cl=0.1, Cd= | 0.014441
|  |  |  | @ Cl=0.4, Cd= | 0.017008
|  |  |  | @ Cl=0.6, Cd= | 0.018267
alpha (deg) | Cl | Cd | Cm | Cl/Cd
-17.5 | -0.617 | 0.23682 | 0.001 | -2.605
-17 | -0.637 | 0.22849 | 0.001 | -2.786
-16.5 | -0.655 | 0.20604 | 0.001 | -3.18
-16 | -0.673 | 0.1921 | 0 | -3.501
-15.5 | -0.689 | 0.18337 | 0 | -3.755
-15 | -0.703 | 0.16929 | 0 | -4.15
-14.5 | -0.715 | 0.15486 | 0 | -4.614
-14 | -0.724 | 0.14558 | -0.001 | -4.973
-13.5 | -0.73 | 0.13506 | -0.001 | -5.408
-13 | -0.734 | 0.12626 | -0.001 | -5.817
-12.5 | -0.735 | 0.11798 | -0.002 | -6.229
-12 | -0.731 | 0.10712 | -0.002 | -6.827
-11.5 | -0.724 | 0.10176 | -0.002 | -7.115
-11 | -0.713 | 0.09359 | -0.003 | -7.615
-10.5 | -0.697 | 0.08598 | -0.003 | -8.112
-10 | -0.678 | 0.08025 | -0.003 | -8.452
-9.5 | -0.655 | 0.0742 | -0.004 | -8.831
-9 | -0.628 | 0.07046 | -0.004 | -8.913
-8.5 | -0.598 | 0.06583 | -0.004 | -9.079
-8 | -0.564 | 0.0616 | -0.005 | -9.158
-7.5 | -0.528 | 0.05769 | -0.005 | -9.148
-7 | -0.489 | 0.05394 | -0.005 | -9.062
-6.5 | -0.448 | 0.05074 | -0.006 | -8.82
-6 | -0.404 | 0.04772 | -0.006 | -8.468
-5.5 | -0.358 | 0.04508 | -0.007 | -7.953
-5 | -0.312 | 0.0427 | -0.007 | -7.307
-4.5 | -0.265 | 0.0407 | -0.008 | -6.504
-4 | -0.264 | 0.01739 | -0.018 | -15.193
-3.5 | -0.205 | 0.0171 | -0.019 | -12.011
-3 | -0.146 | 0.01682 | -0.02 | -8.682
-2.5 | -0.086 | 0.01669 | -0.021 | -5.181
-2 | -0.026 | 0.01646 | -0.022 | -1.594
-1.5 | 0.034 | 0.01441 | -0.022 | 2.339
-1 | 0.093 | 0.01443 | -0.023 | 6.476
-0.5 | 0.153 | 0.01452 | -0.024 | 10.545
0 | 0.207 | 0.01633 | -0.025 | 12.649
0.5 | 0.264 | 0.01649 | -0.026 | 16.024
1 | 0.322 | 0.0167 | -0.027 | 19.278
1.5 | 0.38 | 0.01691 | -0.028 | 22.443
2 | 0.437 | 0.01719 | -0.029 | 25.419
2.5 | 0.494 | 0.01745 | -0.029 | 28.326
3 | 0.552 | 0.01784 | -0.03 | 30.916
3.5 | 0.606 | 0.01832 | -0.031 | 33.1
4 | 0.666 | 0.01863 | -0.033 | 35.746
4.5 | 0.723 | 0.01914 | -0.034 | 37.755
5 | 0.778 | 0.01972 | -0.034 | 39.449
5.5 | 0.838 | 0.02383 | -0.036 | 35.181
6 | 0.891 | 0.0247 | -0.037 | 36.075
6.5 | 0.942 | 0.02571 | -0.038 | 36.638
7 | 0.84 | 0.04675 | -0.014 | 17.977
7.5 | 0.88 | 0.04985 | -0.014 | 17.647
8 | 0.916 | 0.05304 | -0.014 | 17.277
8.5 | 0.95 | 0.05672 | -0.014 | 16.755
9 | 0.981 | 0.06057 | -0.014 | 16.199
9.5 | 1.008 | 0.06491 | -0.015 | 15.535
10 | 1.032 | 0.0702 | -0.015 | 14.696
10.5 | 1.051 | 0.07564 | -0.015 | 13.893
11 | 1.066 | 0.08057 | -0.015 | 13.231
11.5 | 1.077 | 0.08635 | -0.016 | 12.468
12 | 1.083 | 0.0932 | -0.016 | 11.617
12.5 | 1.084 | 0.09942 | -0.016 | 10.907
13 | 1.082 | 0.1072 | -0.017 | 10.09
13.5 | 1.075 | 0.11538 | -0.017 | 9.314
14 | 1.064 | 0.12408 | -0.017 | 8.574
14.5 | 1.049 | 0.13351 | -0.018 | 7.859
15 | 1.031 | 0.14524 | -0.018 | 7.101
15.5 | 1.01 | 0.15643 | -0.019 | 6.459
16 | 0.987 | 0.16791 | -0.019 | 5.877
16.5 | 0.961 | 0.18641 | -0.02 | 5.156
17 | 0.933 | 0.19215 | -0.019 | 4.858
17.5 | 0.904 | 0.211 | -0.02 | 4.286

## 12. Re 100k Mach 0.10 (2)
BIGFOIL.COM POLAR EXPORT
fx78k161
FX 78-K-161 |  |  |  | Cl Max: | 1.0603 | at alpha= | 14.5 | deg
XFOIL ncrit=9 |  |  |  | L/D Max: | 22.1293 | at alpha= | 11 | deg
Re: | 100000 |  |  | Cd Min: | 0.21807 | at alpha= | 19.5 | deg
Mach: | 0.1 |  |  | Cl=0 at alpha= | -99 | deg
|  |  |  | @ Cl=0.1, Cd= | 0.046869
|  |  |  | @ Cl=0.4, Cd= | 0.05618
|  |  |  | @ Cl=0.6, Cd= | 0.064766
alpha (deg) | Cl | Cd | Cm | Cl/Cd
-1 | 0.0697 | 0.04613 | -0.0615 | 1.5109
0 | 0.1624 | 0.04839 | -0.0613 | 3.3561
0.5 | 0.1828 | 0.04976 | -0.0573 | 3.6736
1 | 0.2057 | 0.05112 | -0.0537 | 4.0239
1.5 | 0.2297 | 0.05267 | -0.0505 | 4.3611
2 | 0.2498 | 0.05416 | -0.0467 | 4.6123
3.5 | 0.3847 | 0.05554 | -0.0412 | 6.9265
4 | 0.4074 | 0.05649 | -0.0372 | 7.2119
4.5 | 0.4257 | 0.05755 | -0.0329 | 7.397
5 | 0.4437 | 0.05865 | -0.0286 | 7.5652
5.5 | 0.4687 | 0.05951 | -0.0249 | 7.876
6 | 0.4863 | 0.06057 | -0.0205 | 8.0287
6.5 | 0.5008 | 0.06176 | -0.0159 | 8.1088
7 | 0.5136 | 0.06302 | -0.0111 | 8.1498
7.5 | 0.5379 | 0.06364 | -0.0071 | 8.4522
8 | 0.5652 | 0.06412 | -0.0033 | 8.8147
8.5 | 0.5952 | 0.06476 | -0.0002 | 9.1909
9 | 0.6363 | 0.06481 | 0.0019 | 9.8179
11 | 0.9073 | 0.041 | 0.0195 | 22.1293
11.5 | 0.8611 | 0.04877 | 0.0244 | 17.6563
12 | 0.8499 | 0.05441 | 0.0274 | 15.6203
12.5 | 0.8626 | 0.05769 | 0.03 | 14.9523
13 | 0.902 | 0.05851 | 0.0329 | 15.4162
13.5 | 0.9601 | 0.05906 | 0.0355 | 16.2563
14 | 1.0285 | 0.06133 | 0.0369 | 16.7699
14.5 | 1.0603 | 0.06655 | 0.0381 | 15.9324
15 | 1.0569 | 0.07377 | 0.0396 | 14.327
15.5 | 1.0341 | 0.08236 | 0.0404 | 12.5559
16 | 1.001 | 0.09222 | 0.0395 | 10.8545
16.5 | 0.9657 | 0.1032 | 0.0368 | 9.3576
17 | 0.9324 | 0.11583 | 0.0327 | 8.0497
17.5 | 0.7216 | 0.18578 | -0.0073 | 3.8842
18 | 0.7499 | 0.19449 | -0.0081 | 3.8557
18.5 | 0.7285 | 0.20302 | -0.0175 | 3.5883
19 | 0.7647 | 0.21073 | -0.0171 | 3.6288
19.5 | 0.7499 | 0.21807 | -0.0265 | 3.4388

## 13. Re 100k Mach 0.25 (1)
BIGFOIL.COM POLAR EXPORT
fx78k161
FX 78-K-161 |  |  |  | Cl Max: | 1.04 | at alpha= | 11 | deg
JavaFoil+Calcfoil stall+Eppler ext transition |  |  |  | L/D Max: | 39.406 | at alpha= | 5 | deg
Re: | 100000 |  |  | Cd Min: | 0.01465 | at alpha= | -1.5 | deg
Mach: | 0.25 |  |  | Cl=0 at alpha= | -1.7823 | deg
|  |  |  | @ Cl=0.1, Cd= | 0.014685
|  |  |  | @ Cl=0.4, Cd= | 0.017301
|  |  |  | @ Cl=0.6, Cd= | 0.018542
alpha (deg) | Cl | Cd | Cm | Cl/Cd
-16 | -0.339 | 0.3427 | 0 | -0.989
-15.5 | -0.394 | 0.28633 | 0 | -1.375
-15 | -0.444 | 0.24913 | 0 | -1.781
-14.5 | -0.489 | 0.21751 | 0 | -2.25
-14 | -0.531 | 0.18894 | -0.001 | -2.808
-13.5 | -0.567 | 0.16863 | -0.001 | -3.362
-13 | -0.598 | 0.14853 | -0.001 | -4.026
-12.5 | -0.623 | 0.13548 | -0.001 | -4.6
-12 | -0.642 | 0.12269 | -0.002 | -5.236
-11.5 | -0.655 | 0.11099 | -0.002 | -5.901
-11 | -0.662 | 0.10308 | -0.003 | -6.422
-10.5 | -0.661 | 0.09372 | -0.003 | -7.058
-10 | -0.655 | 0.08685 | -0.003 | -7.536
-9.5 | -0.641 | 0.07978 | -0.004 | -8.038
-9 | -0.622 | 0.07362 | -0.004 | -8.453
-8.5 | -0.597 | 0.06852 | -0.004 | -8.715
-8 | -0.568 | 0.06381 | -0.005 | -8.9
-7.5 | -0.534 | 0.05941 | -0.005 | -8.992
-7 | -0.497 | 0.05521 | -0.006 | -8.999
-6.5 | -0.456 | 0.05178 | -0.006 | -8.815
-6 | -0.413 | 0.04864 | -0.006 | -8.493
-5.5 | -0.367 | 0.04569 | -0.007 | -8.029
-5 | -0.32 | 0.04335 | -0.007 | -7.373
-4.5 | -0.271 | 0.04111 | -0.008 | -6.603
-4 | -0.271 | 0.01766 | -0.018 | -15.339
-3.5 | -0.211 | 0.01742 | -0.019 | -12.094
-3 | -0.15 | 0.0173 | -0.02 | -8.663
-2.5 | -0.089 | 0.01705 | -0.021 | -5.191
-2 | -0.027 | 0.01679 | -0.022 | -1.601
-1.5 | 0.035 | 0.01465 | -0.023 | 2.363
-1 | 0.096 | 0.01468 | -0.024 | 6.543
-0.5 | 0.157 | 0.01476 | -0.025 | 10.657
0 | 0.212 | 0.01661 | -0.026 | 12.771
0.5 | 0.271 | 0.0168 | -0.027 | 16.159
1 | 0.331 | 0.01702 | -0.028 | 19.425
1.5 | 0.39 | 0.01725 | -0.028 | 22.596
2 | 0.449 | 0.01755 | -0.029 | 25.575
2.5 | 0.508 | 0.01783 | -0.03 | 28.482
3 | 0.567 | 0.01823 | -0.031 | 31.077
3.5 | 0.623 | 0.01876 | -0.032 | 33.194
4 | 0.684 | 0.01909 | -0.033 | 35.814
4.5 | 0.742 | 0.01965 | -0.034 | 37.752
5 | 0.798 | 0.02026 | -0.035 | 39.406
5.5 | 0.86 | 0.02455 | -0.037 | 35.043
6 | 0.914 | 0.02558 | -0.038 | 35.715
6.5 | 0.819 | 0.04429 | -0.014 | 18.483
7 | 0.86 | 0.04703 | -0.014 | 18.285
7.5 | 0.898 | 0.05043 | -0.014 | 17.815
8 | 0.933 | 0.0537 | -0.014 | 17.382
8.5 | 0.965 | 0.05763 | -0.014 | 16.736
9 | 0.991 | 0.06171 | -0.015 | 16.06
9.5 | 1.012 | 0.06646 | -0.015 | 15.234
10 | 1.028 | 0.07262 | -0.015 | 14.156
10.5 | 1.037 | 0.07892 | -0.015 | 13.143
11 | 1.04 | 0.08593 | -0.015 | 12.099
11.5 | 1.035 | 0.09244 | -0.016 | 11.198
12 | 1.023 | 0.10006 | -0.017 | 10.223
12.5 | 1.003 | 0.10918 | -0.017 | 9.188
13 | 0.976 | 0.12002 | -0.017 | 8.131
13.5 | 0.941 | 0.13461 | -0.018 | 6.993
14 | 0.9 | 0.14743 | -0.018 | 6.104
14.5 | 0.852 | 0.1611 | -0.019 | 5.289
15 | 0.798 | 0.18075 | -0.019 | 4.417
15.5 | 0.739 | 0.20424 | -0.02 | 3.62
16 | 0.676 | 0.22149 | -0.02 | 3.052

## 14. Re 100k Mach 0.25 (2)
BIGFOIL.COM POLAR EXPORT
fx78k161
FX 78-K-161 |  |  |  | Cl Max: | 0.5256 | at alpha= | 7.5 | deg
XFOIL ncrit=9 |  |  |  | L/D Max: | 8.0085 | at alpha= | 7.5 | deg
Re: | 100000 |  |  | Cd Min: | 0.09357 | at alpha= | -10.5 | deg
Mach: | 0.25 |  |  | Cl=0 at alpha= | -1.0928 | deg
|  |  |  | @ Cl=0.1, Cd= | 0.047869
|  |  |  | @ Cl=0.4, Cd= | 0.058499
|  |  |  | @ Cl=0.6, Cd= | 0.06563
alpha (deg) | Cl | Cd | Cm | Cl/Cd
-10.5 | -0.1883 | 0.09357 | -0.1044 | -2.0124
-10 | -0.2069 | 0.08697 | -0.1083 | -2.379
-9.5 | -0.2608 | 0.08127 | -0.1118 | -3.2091
-9 | -0.229 | 0.07472 | -0.1104 | -3.0648
-8 | -0.4092 | 0.05517 | -0.0974 | -7.4171
-7.5 | -0.4651 | 0.05308 | -0.082 | -8.7622
-7 | -0.5503 | 0.05615 | -0.0608 | -9.8005
-6.5 | -0.6386 | 0.0598 | -0.0394 | -10.6789
-6 | -0.7792 | 0.07618 | -0.0017 | -10.2284
-5.5 | -0.7928 | 0.05743 | 0.0029 | -13.8046
-5 | -0.7814 | 0.04917 | 0.0094 | -15.8918
-4.5 | -0.7515 | 0.04442 | 0.0131 | -16.9181
-4 | -0.6735 | 0.04108 | 0.0088 | -16.3948
-3.5 | -0.5936 | 0.03913 | 0.0039 | -15.1699
-2 | -0.3924 | 0.03737 | -0.002 | -10.5004
-1.5 | -0.3425 | 0.03945 | 0.0078 | -8.6819
-1 | 0.0781 | 0.04722 | -0.0639 | 1.654
0 | 0.1571 | 0.04956 | -0.0612 | 3.1699
0.5 | 0.1956 | 0.05126 | -0.0599 | 3.8158
1 | 0.2005 | 0.0525 | -0.0536 | 3.819
1.5 | 0.2172 | 0.05395 | -0.0492 | 4.0259
2 | 0.2359 | 0.05526 | -0.0449 | 4.2689
2.5 | 0.2615 | 0.05655 | -0.0415 | 4.6242
3 | 0.3365 | 0.05565 | -0.0416 | 6.0467
3.5 | 0.3681 | 0.05647 | -0.0385 | 6.5185
4 | 0.3839 | 0.05776 | -0.0339 | 6.6465
4.5 | 0.407 | 0.05882 | -0.0301 | 6.9194
5 | 0.4257 | 0.06006 | -0.0258 | 7.0879
5.5 | 0.45 | 0.06103 | -0.022 | 7.3734
6 | 0.4668 | 0.06238 | -0.0177 | 7.4832
6.5 | 0.4857 | 0.06358 | -0.0134 | 7.6392
7 | 0.5021 | 0.06489 | -0.009 | 7.7377
7.5 | 0.5256 | 0.06563 | -0.0048 | 8.0085

## 15. Re 100k Mach 0.50 (1)
BIGFOIL.COM POLAR EXPORT
fx78k161
FX 78-K-161 |  |  |  | Cl Max: | 1.204 | at alpha= | 20 | deg
JavaFoil+Calcfoil stall+Eppler ext transition |  |  |  | L/D Max: | 38.788 | at alpha= | 5 | deg
Re: | 100000 |  |  | Cd Min: | 0.0158 | at alpha= | -1.5 | deg
Mach: | 0.5 |  |  | Cl=0 at alpha= | -1.7826 | deg
|  |  |  | @ Cl=0.1, Cd= | 0.015863
|  |  |  | @ Cl=0.4, Cd= | 0.01866
|  |  |  | @ Cl=0.6, Cd= | 0.019844
alpha (deg) | Cl | Cd | Cm | Cl/Cd
-20 | -1.016 | 0.34518 | 0.004 | -2.943
-19.5 | -0.989 | 0.34448 | 0.004 | -2.871
-19 | -0.962 | 0.33107 | 0.003 | -2.906
-18.5 | -0.935 | 0.33122 | 0.003 | -2.823
-18 | -0.908 | 0.32463 | 0.002 | -2.797
-17.5 | -0.881 | 0.31757 | 0.002 | -2.773
-17 | -0.851 | 0.31445 | 0.002 | -2.707
-16.5 | -0.824 | 0.30099 | 0.001 | -2.737
-16 | -0.796 | 0.28296 | 0.001 | -2.814
-15.5 | -0.769 | 0.28083 | 0 | -2.738
-15 | -0.74 | 0.26198 | 0 | -2.824
-14.5 | -0.712 | 0.2574 | 0 | -2.766
-14 | -0.685 | 0.25802 | -0.001 | -2.653
-13.5 | -0.657 | 0.25333 | -0.001 | -2.594
-13 | -0.63 | 0.24948 | -0.002 | -2.523
-12.5 | -0.602 | 0.24864 | -0.002 | -2.42
-12 | -0.573 | 0.2265 | -0.002 | -2.529
-11.5 | -0.545 | 0.20795 | -0.003 | -2.621
-11 | -0.517 | 0.20372 | -0.003 | -2.539
-10.5 | -0.49 | 0.20038 | -0.004 | -2.443
-10 | -0.461 | 0.18323 | -0.004 | -2.515
-9.5 | -0.433 | 0.18141 | -0.004 | -2.387
-9 | -0.405 | 0.17833 | -0.004 | -2.272
-8.5 | -0.377 | 0.15846 | -0.005 | -2.381
-8 | -0.349 | 0.1559 | -0.005 | -2.24
-7.5 | -0.321 | 0.12794 | -0.004 | -2.506
-7 | -0.473 | 0.07103 | -0.006 | -6.666
-6.5 | -0.471 | 0.06209 | -0.007 | -7.578
-6 | -0.441 | 0.05584 | -0.007 | -7.894
-5.5 | -0.397 | 0.05048 | -0.007 | -7.872
-5 | -0.35 | 0.04651 | -0.008 | -7.517
-4.5 | -0.299 | 0.04351 | -0.009 | -6.872
-4 | -0.246 | 0.04122 | -0.009 | -5.975
-3.5 | -0.192 | 0.03923 | -0.01 | -4.898
-3 | -0.166 | 0.01876 | -0.023 | -8.87
-2.5 | -0.098 | 0.0184 | -0.024 | -5.351
-2 | -0.03 | 0.01814 | -0.025 | -1.647
-1.5 | 0.039 | 0.0158 | -0.025 | 2.442
-1 | 0.107 | 0.01587 | -0.026 | 6.751
-0.5 | 0.176 | 0.01592 | -0.027 | 11.044
0 | 0.237 | 0.01795 | -0.029 | 13.184
0.5 | 0.303 | 0.0182 | -0.03 | 16.647
1 | 0.369 | 0.0185 | -0.031 | 19.946
1.5 | 0.435 | 0.01884 | -0.032 | 23.082
2 | 0.501 | 0.0192 | -0.033 | 26.087
2.5 | 0.567 | 0.01966 | -0.034 | 28.811
3 | 0.635 | 0.02004 | -0.035 | 31.682
3.5 | 0.696 | 0.02064 | -0.036 | 33.737
4 | 0.761 | 0.02132 | -0.037 | 35.712
4.5 | 0.826 | 0.02206 | -0.038 | 37.436
5 | 0.887 | 0.02288 | -0.039 | 38.788
5.5 | 0.952 | 0.0287 | -0.041 | 33.169
6 | 0.857 | 0.04285 | -0.015 | 19.994
6.5 | 0.897 | 0.04584 | -0.015 | 19.578
7 | 0.929 | 0.04963 | -0.015 | 18.726
7.5 | 0.947 | 0.05444 | -0.015 | 17.397
8 | 0.938 | 0.0621 | -0.015 | 15.106
8.5 | 0.856 | 0.07791 | -0.016 | 10.986
9 | 0.6 | 0.12509 | -0.017 | 4.8
9.5 | 0.628 | 0.12807 | -0.017 | 4.902
10 | 0.655 | 0.14826 | -0.017 | 4.418
10.5 | 0.682 | 0.1616 | -0.018 | 4.222
11 | 0.71 | 0.17492 | -0.021 | 4.059
11.5 | 0.737 | 0.17799 | -0.021 | 4.141
12 | 0.764 | 0.18116 | -0.022 | 4.218
12.5 | 0.792 | 0.2136 | -0.025 | 3.708
13 | 0.819 | 0.2154 | -0.026 | 3.803
13.5 | 0.846 | 0.22635 | -0.026 | 3.738
14 | 0.874 | 0.23903 | -0.029 | 3.657
14.5 | 0.901 | 0.24794 | -0.03 | 3.634
15 | 0.93 | 0.27057 | -0.033 | 3.437
15.5 | 0.956 | 0.26594 | -0.034 | 3.597
16 | 0.983 | 0.28169 | -0.034 | 3.49
16.5 | 1.012 | 0.29225 | -0.037 | 3.464
17 | 1.039 | 0.30931 | -0.038 | 3.358
17.5 | 1.066 | 0.32519 | -0.039 | 3.277
18 | 1.095 | 0.33591 | -0.041 | 3.26
18.5 | 1.121 | 0.3347 | -0.042 | 3.35
19 | 1.147 | 0.35234 | -0.043 | 3.257
19.5 | 1.174 | 0.35385 | -0.044 | 3.318
20 | 1.204 | 0.37975 | -0.046 | 3.17

## 16. Re 100k Mach 0.50 (2)
BIGFOIL.COM POLAR EXPORT
fx78k161
FX 78-K-161 |  |  |  | Cl Max: | 0.8543 | at alpha= | 13 | deg
XFOIL ncrit=9 |  |  |  | L/D Max: | 13.0933 | at alpha= | 11 | deg
Re: | 100000 |  |  | Cd Min: | 0.21971 | at alpha= | 18 | deg
Mach: | 0.5 |  |  | Cl=0 at alpha= | -1.1004 | deg
|  |  |  | @ Cl=0.1, Cd= | 0.052632
|  |  |  | @ Cl=0.4, Cd= | 0.06398
|  |  |  | @ Cl=0.6, Cd= | 0.076828
alpha (deg) | Cl | Cd | Cm | Cl/Cd
-10 | -0.0966 | 0.09961 | -0.1136 | -0.96978
-9.5 | -0.0976 | 0.09408 | -0.1152 | -1.0374
-8.5 | -0.1928 | 0.06884 | -0.1345 | -2.8007
-8 | -0.2242 | 0.06356 | -0.1319 | -3.5274
-7.5 | -0.2752 | 0.0603 | -0.1241 | -4.5638
-7 | -0.3485 | 0.06062 | -0.1081 | -5.7489
-6.5 | -0.4198 | 0.06076 | -0.0911 | -6.9092
-6 | -0.7038 | 0.0816 | -0.023 | -8.625
-5.5 | -0.7378 | 0.07484 | -0.0158 | -9.8584
-5 | -0.7862 | 0.06692 | -0.0069 | -11.7484
-4 | -0.7069 | 0.053 | -0.0078 | -13.3377
-3.5 | -0.6416 | 0.04835 | -0.0089 | -13.2699
-3 | -0.5685 | 0.0456 | -0.0093 | -12.4671
-2.5 | -0.4897 | 0.04414 | -0.0108 | -11.0942
-2 | -0.4291 | 0.04328 | -0.0095 | -9.9145
-1.5 | -0.3745 | 0.04286 | -0.0072 | -8.7378
-1 | 0.0941 | 0.05251 | -0.071 | 1.792
0 | 0.1892 | 0.05448 | -0.0675 | 3.4728
0.5 | 0.2411 | 0.05487 | -0.0656 | 4.394
1 | 0.2479 | 0.05567 | -0.0587 | 4.453
1.5 | 0.2742 | 0.05678 | -0.0546 | 4.8292
2.5 | 0.3248 | 0.05892 | -0.0459 | 5.5126
3 | 0.3441 | 0.06004 | -0.0409 | 5.7312
3.5 | 0.3709 | 0.06144 | -0.0371 | 6.0368
4 | 0.3887 | 0.06277 | -0.0322 | 6.1924
4.5 | 0.4029 | 0.06429 | -0.0272 | 6.2669
5 | 0.4289 | 0.06554 | -0.0231 | 6.5441
5.5 | 0.4431 | 0.06726 | -0.0182 | 6.5879
6 | 0.462 | 0.06887 | -0.0138 | 6.7083
6.5 | 0.4829 | 0.07042 | -0.0094 | 6.8574
7 | 0.512 | 0.07155 | -0.0054 | 7.1558
7.5 | 0.5423 | 0.07264 | -0.0013 | 7.4656
8 | 0.5703 | 0.0738 | 0.0031 | 7.7276
8.5 | 0.5644 | 0.07598 | 0.0091 | 7.4283
9 | 0.5951 | 0.07689 | 0.0132 | 7.7396
9.5 | 0.6521 | 0.07617 | 0.0167 | 8.5611
10 | 0.6646 | 0.07835 | 0.0205 | 8.4825
10.5 | 0.7051 | 0.07824 | 0.0244 | 9.012
11 | 0.8199 | 0.06262 | 0.0382 | 13.0933
11.5 | 0.7909 | 0.07068 | 0.0398 | 11.1899
12 | 0.7898 | 0.07643 | 0.0418 | 10.3336
12.5 | 0.8195 | 0.07906 | 0.0456 | 10.3655
13 | 0.8543 | 0.08209 | 0.0492 | 10.4069
13.5 | 0.8486 | 0.09073 | 0.0484 | 9.353
14 | 0.8273 | 0.10171 | 0.0448 | 8.1339
14.5 | 0.7979 | 0.11472 | 0.0384 | 6.9552
15 | 0.7639 | 0.13021 | 0.0296 | 5.8667
15.5 | 0.737 | 0.14682 | 0.0199 | 5.0198
16 | 0.729 | 0.16119 | 0.0122 | 4.5226
16.5 | 0.7341 | 0.1728 | 0.0062 | 4.2483
17 | 0.7403 | 0.18487 | -0.0003 | 4.0044
17.5 | 0.7415 | 0.19968 | -0.0094 | 3.7134
18 | 0.7693 | 0.21971 | -0.0155 | 3.5014

## 17. Re 250k Mach 0.00 (1)
BIGFOIL.COM POLAR EXPORT
fx78k161
FX 78-K-161 |  |  |  | Cl Max: | 1.094 | at alpha= | 13 | deg
JavaFoil+Calcfoil stall+Eppler ext transition |  |  |  | L/D Max: | 57.877 | at alpha= | 5 | deg
Re: | 250000 |  |  | Cd Min: | 0.00967 | at alpha= | -1.5 | deg
Mach: | 0 |  |  | Cl=0 at alpha= | -1.7833 | deg
|  |  |  | @ Cl=0.1, Cd= | 0.009697
|  |  |  | @ Cl=0.4, Cd= | 0.011493
|  |  |  | @ Cl=0.6, Cd= | 0.012387
alpha (deg) | Cl | Cd | Cm | Cl/Cd
-18.5 | -0.627 | 0.2123 | 0.002 | -2.956
-18 | -0.645 | 0.20067 | 0.001 | -3.215
-17.5 | -0.662 | 0.18808 | 0.001 | -3.521
-17 | -0.679 | 0.17393 | 0.001 | -3.902
-16.5 | -0.695 | 0.16785 | 0.001 | -4.138
-16 | -0.708 | 0.154 | 0 | -4.597
-15.5 | -0.721 | 0.14497 | 0 | -4.97
-15 | -0.732 | 0.13721 | 0 | -5.338
-14.5 | -0.741 | 0.12933 | 0 | -5.73
-14 | -0.747 | 0.12173 | -0.001 | -6.138
-13.5 | -0.751 | 0.11446 | -0.001 | -6.558
-13 | -0.751 | 0.10757 | -0.001 | -6.982
-12.5 | -0.748 | 0.09916 | -0.002 | -7.548
-12 | -0.742 | 0.09199 | -0.002 | -8.069
-11.5 | -0.732 | 0.08742 | -0.002 | -8.379
-11 | -0.719 | 0.08127 | -0.003 | -8.849
-10.5 | -0.702 | 0.07579 | -0.003 | -9.269
-10 | -0.682 | 0.07063 | -0.004 | -9.658
-9.5 | -0.659 | 0.06552 | -0.004 | -10.05
-9 | -0.628 | 0.06188 | -0.004 | -10.152
-8.5 | -0.597 | 0.05847 | -0.004 | -10.214
-8 | -0.563 | 0.05487 | -0.005 | -10.265
-7.5 | -0.527 | 0.05143 | -0.005 | -10.237
-7 | -0.487 | 0.04826 | -0.006 | -10.098
-6.5 | -0.446 | 0.04558 | -0.006 | -9.785
-6 | -0.403 | 0.043 | -0.006 | -9.363
-5.5 | -0.435 | 0.01449 | -0.015 | -30.024
-5 | -0.379 | 0.01421 | -0.016 | -26.695
-4.5 | -0.323 | 0.01385 | -0.017 | -23.296
-4 | -0.264 | 0.01352 | -0.018 | -19.557
-3.5 | -0.206 | 0.01319 | -0.019 | -15.586
-3 | -0.146 | 0.01291 | -0.02 | -11.323
-2.5 | -0.086 | 0.01276 | -0.021 | -6.763
-2 | -0.026 | 0.01255 | -0.022 | -2.085
-1.5 | 0.034 | 0.00967 | -0.022 | 3.477
-1 | 0.093 | 0.00969 | -0.023 | 9.627
-0.5 | 0.153 | 0.00975 | -0.024 | 15.68
0 | 0.207 | 0.01104 | -0.025 | 18.769
0.5 | 0.265 | 0.01116 | -0.026 | 23.765
1 | 0.323 | 0.0113 | -0.027 | 28.59
1.5 | 0.381 | 0.01146 | -0.028 | 33.249
2 | 0.439 | 0.01156 | -0.029 | 37.964
2.5 | 0.496 | 0.01178 | -0.03 | 42.122
3 | 0.554 | 0.01208 | -0.031 | 45.844
3.5 | 0.608 | 0.01244 | -0.032 | 48.874
4 | 0.665 | 0.0128 | -0.033 | 51.917
4.5 | 0.725 | 0.01309 | -0.034 | 55.388
5 | 0.781 | 0.01349 | -0.035 | 57.877
5.5 | 0.836 | 0.01979 | -0.036 | 42.232
6 | 0.888 | 0.02055 | -0.037 | 43.232
6.5 | 0.939 | 0.02142 | -0.038 | 43.838
7 | 0.988 | 0.02236 | -0.039 | 44.186
7.5 | 0.876 | 0.04685 | -0.014 | 18.702
8 | 0.913 | 0.04961 | -0.014 | 18.41
8.5 | 0.948 | 0.05278 | -0.014 | 17.954
9 | 0.979 | 0.05619 | -0.015 | 17.42
9.5 | 1.007 | 0.05996 | -0.015 | 16.792
10 | 1.031 | 0.06417 | -0.015 | 16.069
10.5 | 1.052 | 0.06853 | -0.015 | 15.348
11 | 1.068 | 0.07303 | -0.016 | 14.629
11.5 | 1.081 | 0.07774 | -0.016 | 13.904
12 | 1.089 | 0.08323 | -0.016 | 13.087
12.5 | 1.093 | 0.08912 | -0.017 | 12.269
13 | 1.094 | 0.09505 | -0.017 | 11.506
13.5 | 1.09 | 0.10131 | -0.017 | 10.759
14 | 1.083 | 0.10743 | -0.018 | 10.076
14.5 | 1.072 | 0.11538 | -0.019 | 9.288
15 | 1.058 | 0.12246 | -0.019 | 8.636
15.5 | 1.041 | 0.13079 | -0.019 | 7.957
16 | 1.021 | 0.13877 | -0.02 | 7.359
16.5 | 1 | 0.14927 | -0.02 | 6.698
17 | 0.976 | 0.15889 | -0.021 | 6.145
17.5 | 0.952 | 0.16997 | -0.021 | 5.598
18 | 0.926 | 0.18189 | -0.021 | 5.088

## 18. Re 250k Mach 0.00 (2)
BIGFOIL.COM POLAR EXPORT
fx78k161
FX 78-K-161 |  |  |  | Cl Max: | 1.1215 | at alpha= | 16 | deg
XFOIL ncrit=9 |  |  |  | L/D Max: | 69.3974 | at alpha= | 7.5 | deg
Re: | 250000 |  |  | Cd Min: | 0.21271 | at alpha= | 20 | deg
Mach: | 0 |  |  | Cl=0 at alpha= | -1.3449 | deg
|  |  |  | @ Cl=0.1, Cd= | 0.026691
|  |  |  | @ Cl=0.4, Cd= | 0.027097
|  |  |  | @ Cl=0.6, Cd= | 0.026374
alpha (deg) | Cl | Cd | Cm | Cl/Cd
-14 | -0.2989 | 0.13205 | -0.0702 | -2.2635
-13.5 | -0.277 | 0.12748 | -0.0705 | -2.1729
-13 | -0.2754 | 0.12015 | -0.0741 | -2.2921
-12.5 | -0.3067 | 0.10805 | -0.084 | -2.8385
-12 | -0.278 | 0.10405 | -0.0809 | -2.6718
-11.5 | -0.2819 | 0.09644 | -0.084 | -2.9231
-11 | -0.3548 | 0.07955 | -0.0975 | -4.4601
-9.5 | -0.5556 | 0.04927 | -0.0753 | -11.2766
-9 | -0.5693 | 0.04336 | -0.067 | -13.1296
-8.5 | -0.5672 | 0.03915 | -0.0591 | -14.4879
-8 | -0.5458 | 0.03525 | -0.055 | -15.4837
-7.5 | -0.5063 | 0.03256 | -0.0536 | -15.5498
-7 | -0.4623 | 0.03021 | -0.0517 | -15.3029
-6.5 | -0.4142 | 0.02859 | -0.051 | -14.4876
-6 | -0.3604 | 0.02687 | -0.0514 | -13.4127
-5.5 | -0.31 | 0.02538 | -0.0508 | -12.2143
-5 | -0.2659 | 0.02481 | -0.0487 | -10.7175
-4.5 | -0.2323 | 0.02422 | -0.0466 | -9.5912
-4 | -0.199 | 0.02358 | -0.0431 | -8.4394
-3.5 | -0.1698 | 0.02253 | -0.0384 | -7.5366
-3 | -0.1753 | 0.02159 | -0.0298 | -8.1195
-2.5 | -0.1498 | 0.02196 | -0.0211 | -6.8215
-2 | -0.117 | 0.02336 | -0.0156 | -5.0086
-1.5 | -0.0465 | 0.02502 | -0.0169 | -1.8585
-1 | 0.1034 | 0.02673 | -0.0322 | 3.8683
-0.5 | 0.2381 | 0.02714 | -0.0463 | 8.773
0 | 0.3068 | 0.02685 | -0.0484 | 11.4264
1.5 | 0.4764 | 0.0273 | -0.0534 | 17.4505
2 | 0.5189 | 0.02708 | -0.0517 | 19.1617
2.5 | 0.5828 | 0.02632 | -0.0534 | 22.1429
4 | 0.7059 | 0.02671 | -0.0494 | 26.4283
4.5 | 0.7613 | 0.02566 | -0.049 | 29.6687
5 | 0.8178 | 0.02449 | -0.0486 | 33.3932
5.5 | 0.8675 | 0.02326 | -0.0469 | 37.2958
6.5 | 0.9986 | 0.01898 | -0.0482 | 52.6133
7 | 1.0716 | 0.01606 | -0.0494 | 66.7248
7.5 | 1.1055 | 0.01593 | -0.0459 | 69.3974
8 | 1.1029 | 0.01788 | -0.0384 | 61.6834
8.5 | 1.0469 | 0.02172 | -0.0259 | 48.1998
9 | 0.9999 | 0.02512 | -0.0141 | 39.8049
9.5 | 0.9396 | 0.02843 | 0 | 33.0496
10 | 0.8901 | 0.03247 | 0.0109 | 27.413
10.5 | 0.881 | 0.03665 | 0.0151 | 24.0382
11 | 0.8949 | 0.03985 | 0.0168 | 22.4567
11.5 | 0.9058 | 0.04362 | 0.0182 | 20.7657
12 | 0.9202 | 0.04726 | 0.0192 | 19.471
12.5 | 0.9351 | 0.05087 | 0.0203 | 18.3822
13 | 0.9552 | 0.05388 | 0.0214 | 17.7283
13.5 | 0.9868 | 0.05558 | 0.0236 | 17.7546
14 | 1.0195 | 0.05767 | 0.0248 | 17.6782
14.5 | 1.0591 | 0.05946 | 0.0264 | 17.812
15 | 1.0905 | 0.06268 | 0.0279 | 17.3979
15.5 | 1.1125 | 0.06756 | 0.0293 | 16.4668
16 | 1.1215 | 0.07427 | 0.0304 | 15.1003
16.5 | 1.1202 | 0.08086 | 0.0306 | 13.8536
17.5 | 0.8456 | 0.0894 | 0.0407 | 9.4586
18 | 0.7587 | 0.10497 | 0.0327 | 7.2278
18.5 | 0.6925 | 0.12054 | 0.0228 | 5.745
19 | 0.782 | 0.20244 | -0.0263 | 3.8629
19.5 | 0.796 | 0.20949 | -0.0304 | 3.7997
20 | 0.8204 | 0.21271 | -0.0308 | 3.8569

## 19. Re 250k Mach 0.10 (1)
BIGFOIL.COM POLAR EXPORT
fx78k161
FX 78-K-161 |  |  |  | Cl Max: | 1.084 | at alpha= | 12.5 | deg
JavaFoil+Calcfoil stall+Eppler ext transition |  |  |  | L/D Max: | 57.831 | at alpha= | 5 | deg
Re: | 250000 |  |  | Cd Min: | 0.0097 | at alpha= | -1.5 | deg
Mach: | 0.1 |  |  | Cl=0 at alpha= | -1.7833 | deg
|  |  |  | @ Cl=0.1, Cd= | 0.009725
|  |  |  | @ Cl=0.4, Cd= | 0.011555
|  |  |  | @ Cl=0.6, Cd= | 0.012428
alpha (deg) | Cl | Cd | Cm | Cl/Cd
-18 | -0.597 | 0.20572 | 0.001 | -2.903
-17.5 | -0.617 | 0.1938 | 0.001 | -3.184
-17 | -0.637 | 0.1838 | 0.001 | -3.464
-16.5 | -0.655 | 0.16991 | 0.001 | -3.857
-16 | -0.673 | 0.15999 | 0 | -4.205
-15.5 | -0.689 | 0.15101 | 0 | -4.56
-15 | -0.704 | 0.14328 | 0 | -4.912
-14.5 | -0.716 | 0.13183 | 0 | -5.43
-14 | -0.726 | 0.12549 | -0.001 | -5.781
-13.5 | -0.732 | 0.11666 | -0.001 | -6.275
-13 | -0.736 | 0.10823 | -0.001 | -6.797
-12.5 | -0.736 | 0.10019 | -0.002 | -7.343
-12 | -0.732 | 0.09372 | -0.002 | -7.813
-11.5 | -0.725 | 0.08733 | -0.002 | -8.299
-11 | -0.713 | 0.08194 | -0.003 | -8.707
-10.5 | -0.698 | 0.07643 | -0.003 | -9.139
-10 | -0.68 | 0.07131 | -0.004 | -9.529
-9.5 | -0.657 | 0.06609 | -0.004 | -9.945
-9 | -0.628 | 0.06258 | -0.004 | -10.037
-8.5 | -0.598 | 0.05868 | -0.004 | -10.188
-8 | -0.564 | 0.05505 | -0.005 | -10.251
-7.5 | -0.528 | 0.05158 | -0.005 | -10.235
-7 | -0.489 | 0.04854 | -0.006 | -10.072
-6.5 | -0.448 | 0.04567 | -0.006 | -9.802
-6 | -0.404 | 0.04309 | -0.006 | -9.381
-5.5 | -0.36 | 0.04001 | -0.008 | -9.006
-5 | -0.381 | 0.01428 | -0.016 | -26.676
-4.5 | -0.324 | 0.0139 | -0.017 | -23.317
-4 | -0.266 | 0.01357 | -0.018 | -19.574
-3.5 | -0.206 | 0.01323 | -0.019 | -15.608
-3 | -0.147 | 0.01294 | -0.02 | -11.342
-2.5 | -0.087 | 0.0128 | -0.021 | -6.775
-2 | -0.026 | 0.01259 | -0.022 | -2.089
-1.5 | 0.034 | 0.0097 | -0.022 | 3.484
-1 | 0.094 | 0.00972 | -0.023 | 9.645
-0.5 | 0.154 | 0.00977 | -0.024 | 15.713
0 | 0.208 | 0.01108 | -0.025 | 18.796
0.5 | 0.267 | 0.0112 | -0.026 | 23.803
1 | 0.325 | 0.01134 | -0.027 | 28.624
1.5 | 0.383 | 0.01149 | -0.028 | 33.31
2 | 0.441 | 0.01171 | -0.029 | 37.648
2.5 | 0.499 | 0.01183 | -0.03 | 42.165
3 | 0.556 | 0.01214 | -0.031 | 45.832
3.5 | 0.611 | 0.0125 | -0.032 | 48.889
4 | 0.671 | 0.0128 | -0.033 | 52.459
4.5 | 0.729 | 0.01315 | -0.034 | 55.405
5 | 0.784 | 0.01356 | -0.035 | 57.831
5.5 | 0.84 | 0.01991 | -0.036 | 42.18
6 | 0.892 | 0.02068 | -0.037 | 43.161
6.5 | 0.943 | 0.02157 | -0.038 | 43.742
7 | 0.992 | 0.02252 | -0.039 | 44.064
7.5 | 0.88 | 0.04684 | -0.014 | 18.782
8 | 0.917 | 0.04966 | -0.014 | 18.456
8.5 | 0.95 | 0.05297 | -0.014 | 17.943
9 | 0.981 | 0.05647 | -0.015 | 17.377
9.5 | 1.008 | 0.06006 | -0.015 | 16.788
10 | 1.032 | 0.06431 | -0.015 | 16.041
10.5 | 1.051 | 0.06873 | -0.015 | 15.292
11 | 1.066 | 0.07333 | -0.016 | 14.538
11.5 | 1.077 | 0.07804 | -0.016 | 13.795
12 | 1.083 | 0.08367 | -0.016 | 12.94
12.5 | 1.084 | 0.08928 | -0.017 | 12.146
13 | 1.082 | 0.09619 | -0.017 | 11.245
13.5 | 1.075 | 0.10238 | -0.018 | 10.499
14 | 1.064 | 0.10975 | -0.018 | 9.694
14.5 | 1.049 | 0.11662 | -0.019 | 8.998
15 | 1.031 | 0.12462 | -0.019 | 8.276
15.5 | 1.01 | 0.13405 | -0.02 | 7.538
16 | 0.987 | 0.14184 | -0.02 | 6.958
16.5 | 0.961 | 0.15236 | -0.021 | 6.308
17 | 0.933 | 0.16219 | -0.02 | 5.755
17.5 | 0.905 | 0.17387 | -0.021 | 5.202

## 20. Re 250k Mach 0.10 (2)
BIGFOIL.COM POLAR EXPORT
fx78k161
FX 78-K-161 |  |  |  | Cl Max: | 1.1101 | at alpha= | 16.5 | deg
XFOIL ncrit=9 |  |  |  | L/D Max: | 68.4354 | at alpha= | 7.5 | deg
Re: | 250000 |  |  | Cd Min: | 0.2144 | at alpha= | 20 | deg
Mach: | 0.1 |  |  | Cl=0 at alpha= | -1.3256 | deg
|  |  |  | @ Cl=0.1, Cd= | 0.026767
|  |  |  | @ Cl=0.4, Cd= | 0.027121
|  |  |  | @ Cl=0.6, Cd= | 0.027141
alpha (deg) | Cl | Cd | Cm | Cl/Cd
-13.5 | -0.2748 | 0.12831 | -0.0704 | -2.1417
-13 | -0.2733 | 0.12078 | -0.0742 | -2.2628
-12.5 | -0.3028 | 0.10914 | -0.0839 | -2.7744
-12 | -0.2731 | 0.10513 | -0.0806 | -2.5977
-11.5 | -0.2776 | 0.09741 | -0.0839 | -2.8498
-10 | -0.5392 | 0.05565 | -0.0838 | -9.6891
-9.5 | -0.5443 | 0.0502 | -0.0778 | -10.8426
-9 | -0.5608 | 0.0444 | -0.0693 | -12.6306
-8.5 | -0.5623 | 0.03981 | -0.0613 | -14.1246
-8 | -0.545 | 0.03615 | -0.0563 | -15.0761
-7.5 | -0.5075 | 0.03304 | -0.0545 | -15.3602
-7 | -0.4649 | 0.03066 | -0.0522 | -15.1631
-6.5 | -0.4165 | 0.02889 | -0.0517 | -14.4168
-6 | -0.364 | 0.02729 | -0.0516 | -13.3382
-5.5 | -0.3111 | 0.02556 | -0.0513 | -12.1714
-5 | -0.2666 | 0.02496 | -0.0492 | -10.6811
-4.5 | -0.2326 | 0.02437 | -0.0473 | -9.5445
-4 | -0.1979 | 0.02375 | -0.0438 | -8.3326
-3.5 | -0.1682 | 0.02272 | -0.039 | -7.4032
-3 | -0.172 | 0.02186 | -0.0308 | -7.8683
-2.5 | -0.1508 | 0.0219 | -0.0214 | -6.8858
-2 | -0.1202 | 0.02354 | -0.0158 | -5.1062
-1.5 | -0.0491 | 0.02504 | -0.0167 | -1.9609
-1 | 0.0917 | 0.02674 | -0.0302 | 3.4293
-0.5 | 0.2359 | 0.02721 | -0.0458 | 8.6696
0 | 0.3059 | 0.02693 | -0.048 | 11.3591
1 | 0.4244 | 0.02717 | -0.0522 | 15.6202
1.5 | 0.4935 | 0.02621 | -0.0544 | 18.8287
3 | 0.6147 | 0.02727 | -0.051 | 22.5413
3.5 | 0.6684 | 0.02632 | -0.0502 | 25.3951
4 | 0.7304 | 0.02507 | -0.0509 | 29.1344
5 | 0.7863 | 0.02655 | -0.0448 | 29.6158
5.5 | 0.8408 | 0.02517 | -0.0436 | 33.4048
6 | 0.9131 | 0.02314 | -0.0452 | 39.4598
6.5 | 1.0001 | 0.01922 | -0.0477 | 52.0343
7 | 1.0781 | 0.01598 | -0.0492 | 67.4656
7.5 | 1.1066 | 0.01617 | -0.045 | 68.4354
8 | 1.0991 | 0.01834 | -0.0371 | 59.9291
8.5 | 1.0423 | 0.02223 | -0.0246 | 46.8871
9 | 0.9947 | 0.02557 | -0.0126 | 38.9011
9.5 | 0.9344 | 0.02894 | 0.0014 | 32.2875
10 | 0.8858 | 0.03315 | 0.0119 | 26.721
10.5 | 0.8793 | 0.03725 | 0.0158 | 23.6054
11 | 0.8927 | 0.04054 | 0.0176 | 22.0202
11.5 | 0.9033 | 0.04439 | 0.0189 | 20.3492
12 | 0.9175 | 0.04809 | 0.02 | 19.0788
12.5 | 0.9325 | 0.05173 | 0.0211 | 18.0263
13 | 0.9534 | 0.05468 | 0.0223 | 17.436
13.5 | 0.986 | 0.05631 | 0.0246 | 17.5102
14 | 1.019 | 0.05847 | 0.0259 | 17.4277
14.5 | 1.0574 | 0.06049 | 0.0275 | 17.4806
15 | 1.0851 | 0.06415 | 0.029 | 16.915
15.5 | 1.1016 | 0.06953 | 0.0303 | 15.8435
16 | 1.1032 | 0.07662 | 0.0311 | 14.3983
16.5 | 1.1101 | 0.0832 | 0.0312 | 13.3425
17 | 1.0228 | 0.10069 | 0.0275 | 10.1579
17.5 | 0.7729 | 0.17174 | -0.0084 | 4.5004
18 | 0.7772 | 0.18151 | -0.0137 | 4.2819
18.5 | 0.7954 | 0.1868 | -0.0156 | 4.258
19 | 0.7819 | 0.20368 | -0.0268 | 3.8389
19.5 | 0.7957 | 0.21091 | -0.0311 | 3.7727
20 | 0.82 | 0.2144 | -0.0317 | 3.8246

## 21. Re 250k Mach 0.25 (1)
BIGFOIL.COM POLAR EXPORT
fx78k161
FX 78-K-161 |  |  |  | Cl Max: | 1.04 | at alpha= | 11 | deg
JavaFoil+Calcfoil stall+Eppler ext transition |  |  |  | L/D Max: | 57.84 | at alpha= | 5 | deg
Re: | 250000 |  |  | Cd Min: | 0.00987 | at alpha= | -1.5 | deg
Mach: | 0.25 |  |  | Cl=0 at alpha= | -1.7823 | deg
|  |  |  | @ Cl=0.1, Cd= | 0.0098839
|  |  |  | @ Cl=0.4, Cd= | 0.011738
|  |  |  | @ Cl=0.6, Cd= | 0.012642
alpha (deg) | Cl | Cd | Cm | Cl/Cd
-16 | -0.339 | 0.20317 | 0 | -1.67
-15.5 | -0.394 | 0.18673 | 0 | -2.11
-15 | -0.444 | 0.17099 | 0 | -2.597
-14.5 | -0.49 | 0.15827 | 0 | -3.095
-14 | -0.531 | 0.14631 | -0.001 | -3.63
-13.5 | -0.567 | 0.13786 | -0.001 | -4.114
-13 | -0.598 | 0.12297 | -0.001 | -4.863
-12.5 | -0.624 | 0.11582 | -0.002 | -5.391
-12 | -0.644 | 0.10524 | -0.002 | -6.117
-11.5 | -0.657 | 0.09572 | -0.002 | -6.859
-11 | -0.663 | 0.08987 | -0.003 | -7.374
-10.5 | -0.662 | 0.08185 | -0.003 | -8.09
-10 | -0.655 | 0.07525 | -0.004 | -8.707
-9.5 | -0.642 | 0.07013 | -0.004 | -9.154
-9 | -0.624 | 0.06425 | -0.005 | -9.709
-8.5 | -0.597 | 0.06067 | -0.004 | -9.844
-8 | -0.568 | 0.05665 | -0.005 | -10.027
-7.5 | -0.534 | 0.05278 | -0.005 | -10.125
-7 | -0.497 | 0.04948 | -0.006 | -10.046
-6.5 | -0.457 | 0.04641 | -0.006 | -9.838
-6 | -0.413 | 0.04376 | -0.007 | -9.444
-5.5 | -0.367 | 0.04123 | -0.007 | -8.901
-5 | -0.321 | 0.03841 | -0.009 | -8.366
-4.5 | -0.331 | 0.01427 | -0.018 | -23.203
-4 | -0.272 | 0.01386 | -0.019 | -19.622
-3.5 | -0.212 | 0.0135 | -0.02 | -15.683
-3 | -0.151 | 0.01337 | -0.021 | -11.266
-2.5 | -0.089 | 0.01305 | -0.022 | -6.82
-2 | -0.027 | 0.01281 | -0.023 | -2.107
-1.5 | 0.035 | 0.00987 | -0.023 | 3.518
-1 | 0.096 | 0.00988 | -0.024 | 9.741
-0.5 | 0.158 | 0.00994 | -0.025 | 15.864
0 | 0.214 | 0.01128 | -0.026 | 18.964
0.5 | 0.274 | 0.01141 | -0.027 | 23.992
1 | 0.333 | 0.01156 | -0.028 | 28.84
1.5 | 0.393 | 0.01171 | -0.029 | 33.567
2 | 0.453 | 0.01195 | -0.03 | 37.893
2.5 | 0.512 | 0.01213 | -0.031 | 42.189
3 | 0.571 | 0.01244 | -0.032 | 45.891
3.5 | 0.627 | 0.01283 | -0.033 | 48.879
4 | 0.689 | 0.01312 | -0.034 | 52.548
4.5 | 0.748 | 0.0135 | -0.035 | 55.42
5 | 0.805 | 0.01392 | -0.036 | 57.84
5.5 | 0.862 | 0.02055 | -0.037 | 41.927
6 | 0.915 | 0.02143 | -0.038 | 42.694
6.5 | 0.966 | 0.0224 | -0.039 | 43.128
7 | 1.015 | 0.02342 | -0.04 | 43.327
7.5 | 0.898 | 0.04716 | -0.014 | 19.05
8 | 0.934 | 0.05015 | -0.015 | 18.616
8.5 | 0.965 | 0.05349 | -0.015 | 18.034
9 | 0.991 | 0.05712 | -0.015 | 17.351
9.5 | 1.013 | 0.06122 | -0.015 | 16.54
10 | 1.028 | 0.06601 | -0.015 | 15.573
10.5 | 1.037 | 0.07101 | -0.015 | 14.609
11 | 1.04 | 0.07672 | -0.016 | 13.553
11.5 | 1.035 | 0.08167 | -0.016 | 12.675
12 | 1.023 | 0.08907 | -0.017 | 11.485
12.5 | 1.003 | 0.09642 | -0.017 | 10.404
13 | 0.976 | 0.10361 | -0.018 | 9.42
13.5 | 0.941 | 0.11524 | -0.018 | 8.169
14 | 0.9 | 0.12321 | -0.019 | 7.305
14.5 | 0.852 | 0.13471 | -0.02 | 6.326
15 | 0.798 | 0.14704 | -0.021 | 5.43
15.5 | 0.74 | 0.16666 | -0.021 | 4.438
16 | 0.676 | 0.13874 | -0.022 | 4.874

## 22. Re 250k Mach 0.25 (2)
BIGFOIL.COM POLAR EXPORT
fx78k161
FX 78-K-161 |  |  |  | Cl Max: | 1.1012 | at alpha= | 7.5 | deg
XFOIL ncrit=9 |  |  |  | L/D Max: | 61.8882 | at alpha= | 7 | deg
Re: | 250000 |  |  | Cd Min: | 0.13194 | at alpha= | -13.5 | deg
Mach: | 0.25 |  |  | Cl=0 at alpha= | -1.3302 | deg
|  |  |  | @ Cl=0.1, Cd= | 0.026895
|  |  |  | @ Cl=0.4, Cd= | 0.028313
|  |  |  | @ Cl=0.6, Cd= | 0.027921
alpha (deg) | Cl | Cd | Cm | Cl/Cd
-13.5 | -0.2634 | 0.13194 | -0.0704 | -1.9964
-13 | -0.2691 | 0.12387 | -0.0761 | -2.1724
-12 | -0.2521 | 0.11014 | -0.0797 | -2.2889
-11.5 | -0.2719 | 0.10085 | -0.0862 | -2.6961
-11 | -0.3244 | 0.08706 | -0.0982 | -3.7262
-10.5 | -0.3602 | 0.07888 | -0.1006 | -4.5664
-10 | -0.3195 | 0.07256 | -0.0989 | -4.4033
-9.5 | -0.4755 | 0.05339 | -0.0916 | -8.9062
-9 | -0.5079 | 0.04906 | -0.0815 | -10.3526
-8.5 | -0.5267 | 0.04389 | -0.073 | -12.0005
-7.5 | -0.5086 | 0.03575 | -0.0602 | -14.2266
-7 | -0.4733 | 0.03334 | -0.0571 | -14.1962
-6.5 | -0.4288 | 0.03069 | -0.0554 | -13.972
-6 | -0.3798 | 0.02909 | -0.0536 | -13.056
-5.5 | -0.3196 | 0.02668 | -0.0539 | -11.979
-5 | -0.2736 | 0.02609 | -0.0534 | -10.4868
-4.5 | -0.2328 | 0.02514 | -0.0509 | -9.2601
-4 | -0.1962 | 0.02435 | -0.0469 | -8.0575
-3.5 | -0.1707 | 0.0243 | -0.0428 | -7.0247
-3 | -0.1561 | 0.02307 | -0.0359 | -6.7664
-2 | -0.1295 | 0.02368 | -0.0168 | -5.4688
-1.5 | -0.0685 | 0.02494 | -0.0147 | -2.7466
-1 | 0.1332 | 0.02728 | -0.0383 | 4.8827
-0.5 | 0.2047 | 0.02862 | -0.0421 | 7.1523
0 | 0.2886 | 0.02869 | -0.047 | 10.0593
0.5 | 0.3765 | 0.02816 | -0.0529 | 13.37
2 | 0.5052 | 0.029 | -0.0496 | 17.4207
2.5 | 0.5694 | 0.02839 | -0.0511 | 20.0564
3 | 0.632 | 0.02743 | -0.0516 | 23.0405
4.5 | 0.7457 | 0.02795 | -0.045 | 26.6798
5 | 0.8036 | 0.02678 | -0.0441 | 30.0075
5.5 | 0.8584 | 0.02531 | -0.0423 | 33.9154
6.5 | 1.0012 | 0.02103 | -0.0442 | 47.6082
7 | 1.0849 | 0.01753 | -0.0456 | 61.8882
7.5 | 1.1012 | 0.01791 | -0.0391 | 61.4852
8 | 1.0751 | 0.02022 | -0.0289 | 53.1701
8.5 | 1.0224 | 0.02487 | -0.0183 | 41.1098
9 | 0.9725 | 0.02793 | -0.0054 | 34.8192
9.5 | 0.9122 | 0.03177 | 0.0077 | 28.7126
10 | 0.8689 | 0.03663 | 0.0164 | 23.721
10.5 | 0.8698 | 0.04056 | 0.0196 | 21.4448
11 | 0.8811 | 0.0443 | 0.0214 | 19.8894
11.5 | 0.8893 | 0.04862 | 0.0227 | 18.2908
12 | 0.9028 | 0.0526 | 0.0239 | 17.1635
12.5 | 0.9201 | 0.05617 | 0.0252 | 16.3806

## 23. Re 250k Mach 0.50 (1)
BIGFOIL.COM POLAR EXPORT
fx78k161
FX 78-K-161 |  |  |  | Cl Max: | 1.204 | at alpha= | 20 | deg
JavaFoil+Calcfoil stall+Eppler ext transition |  |  |  | L/D Max: | 56.274 | at alpha= | 5 | deg
Re: | 250000 |  |  | Cd Min: | 0.01062 | at alpha= | -1.5 | deg
Mach: | 0.5 |  |  | Cl=0 at alpha= | -1.7826 | deg
|  |  |  | @ Cl=0.1, Cd= | 0.010674
|  |  |  | @ Cl=0.4, Cd= | 0.012777
|  |  |  | @ Cl=0.6, Cd= | 0.013683
alpha (deg) | Cl | Cd | Cm | Cl/Cd
-20 | -1.016 | 0.27212 | 0.004 | -3.733
-19.5 | -0.989 | 0.26492 | 0.004 | -3.733
-19 | -0.962 | 0.25721 | 0.003 | -3.74
-18.5 | -0.935 | 0.24951 | 0.003 | -3.747
-18 | -0.908 | 0.24599 | 0.002 | -3.691
-17.5 | -0.881 | 0.24097 | 0.002 | -3.656
-17 | -0.851 | 0.23672 | 0.002 | -3.596
-16.5 | -0.824 | 0.22427 | 0.001 | -3.673
-16 | -0.796 | 0.21631 | 0.001 | -3.682
-15.5 | -0.769 | 0.20903 | 0 | -3.679
-15 | -0.74 | 0.20072 | 0 | -3.686
-14.5 | -0.712 | 0.1947 | 0 | -3.657
-14 | -0.685 | 0.18902 | -0.001 | -3.622
-13.5 | -0.657 | 0.18466 | -0.001 | -3.559
-13 | -0.63 | 0.1809 | -0.002 | -3.48
-12.5 | -0.602 | 0.17897 | -0.002 | -3.363
-12 | -0.573 | 0.16625 | -0.002 | -3.446
-11.5 | -0.545 | 0.15868 | -0.003 | -3.436
-11 | -0.517 | 0.15475 | -0.003 | -3.343
-10.5 | -0.49 | 0.15155 | -0.004 | -3.231
-10 | -0.461 | 0.13823 | -0.004 | -3.334
-9.5 | -0.433 | 0.13333 | -0.004 | -3.248
-9 | -0.405 | 0.13045 | -0.005 | -3.106
-8.5 | -0.377 | 0.12014 | -0.005 | -3.14
-8 | -0.349 | 0.11768 | -0.005 | -2.968
-7.5 | -0.321 | 0.09752 | -0.005 | -3.288
-7 | -0.474 | 0.05991 | -0.007 | -7.907
-6.5 | -0.471 | 0.0532 | -0.007 | -8.846
-6 | -0.441 | 0.04805 | -0.007 | -9.175
-5.5 | -0.397 | 0.04449 | -0.008 | -8.933
-5 | -0.35 | 0.04127 | -0.008 | -8.475
-4.5 | -0.299 | 0.0388 | -0.009 | -7.709
-4 | -0.3 | 0.01537 | -0.021 | -19.503
-3.5 | -0.234 | 0.015 | -0.022 | -15.586
-3 | -0.167 | 0.01461 | -0.023 | -11.408
-2.5 | -0.099 | 0.01425 | -0.024 | -6.923
-2 | -0.03 | 0.0139 | -0.025 | -2.153
-1.5 | 0.039 | 0.01062 | -0.026 | 3.646
-1 | 0.107 | 0.01068 | -0.027 | 10.068
-0.5 | 0.176 | 0.01072 | -0.028 | 16.443
0 | 0.239 | 0.01224 | -0.029 | 19.491
0.5 | 0.305 | 0.01243 | -0.03 | 24.551
1 | 0.371 | 0.01266 | -0.031 | 29.345
1.5 | 0.438 | 0.01293 | -0.032 | 33.846
2 | 0.504 | 0.0132 | -0.033 | 38.153
2.5 | 0.57 | 0.01355 | -0.034 | 42.034
3 | 0.64 | 0.01386 | -0.036 | 46.17
3.5 | 0.702 | 0.01429 | -0.037 | 49.108
4 | 0.767 | 0.01473 | -0.038 | 52.032
4.5 | 0.832 | 0.01528 | -0.039 | 54.422
5 | 0.893 | 0.01587 | -0.04 | 56.274
5.5 | 0.954 | 0.02409 | -0.041 | 39.606
6 | 1.008 | 0.02533 | -0.042 | 39.803
6.5 | 0.898 | 0.04275 | -0.015 | 20.997
7 | 0.929 | 0.04592 | -0.015 | 20.24
7.5 | 0.947 | 0.04979 | -0.015 | 19.023
8 | 0.938 | 0.05562 | -0.015 | 16.868
8.5 | 0.856 | 0.06613 | -0.016 | 12.943
9 | 0.601 | 0.09986 | -0.018 | 6.014
9.5 | 0.628 | 0.10256 | -0.018 | 6.123
10 | 0.655 | 0.11624 | -0.018 | 5.636
10.5 | 0.682 | 0.12361 | -0.018 | 5.52
11 | 0.71 | 0.13576 | -0.021 | 5.23
11.5 | 0.737 | 0.13888 | -0.022 | 5.308
12 | 0.764 | 0.1421 | -0.022 | 5.378
12.5 | 0.792 | 0.16082 | -0.025 | 4.926
13 | 0.819 | 0.16354 | -0.026 | 5.009
13.5 | 0.846 | 0.16643 | -0.027 | 5.084
14 | 0.874 | 0.18352 | -0.029 | 4.764
14.5 | 0.901 | 0.19041 | -0.03 | 4.733
15 | 0.93 | 0.20195 | -0.033 | 4.604
15.5 | 0.957 | 0.20311 | -0.034 | 4.709
16 | 0.983 | 0.21033 | -0.035 | 4.675
16.5 | 1.013 | 0.22015 | -0.038 | 4.6
17 | 1.039 | 0.23369 | -0.038 | 4.445
17.5 | 1.066 | 0.24309 | -0.04 | 4.384
18 | 1.095 | 0.25418 | -0.043 | 4.308
18.5 | 1.121 | 0.25484 | -0.044 | 4.4
19 | 1.147 | 0.26187 | -0.043 | 4.382
19.5 | 1.175 | 0.27205 | -0.044 | 4.317
20 | 1.204 | 0.28142 | -0.046 | 4.278

## 24. Re 250k Mach 0.50 (2)
BIGFOIL.COM POLAR EXPORT
fx78k161
FX 78-K-161 |  |  |  | Cl Max: | 1.0115 | at alpha= | 8 | deg
XFOIL ncrit=9 |  |  |  | L/D Max: | 33.7504 | at alpha= | 8 | deg
Re: | 250000 |  |  | Cd Min: | 0.11617 | at alpha= | -11.5 | deg
Mach: | 0.5 |  |  | Cl=0 at alpha= | -0.3607 | deg
|  |  |  | @ Cl=0.1, Cd= | 0.031459
|  |  |  | @ Cl=0.4, Cd= | 0.033122
|  |  |  | @ Cl=0.6, Cd= | 0.036114
alpha (deg) | Cl | Cd | Cm | Cl/Cd
-11.5 | -0.224 | 0.11617 | -0.09 | -1.9282
-11 | -0.1938 | 0.10958 | -0.0877 | -1.7686
-10.5 | -0.1841 | 0.10272 | -0.0908 | -1.7923
-10 | -0.2219 | 0.0923 | -0.1023 | -2.4041
-9.5 | -0.226 | 0.07783 | -0.1057 | -2.9038
-9 | -0.2429 | 0.06869 | -0.1098 | -3.5362
-8 | -0.3208 | 0.05331 | -0.1096 | -6.0176
-7.5 | -0.357 | 0.04813 | -0.102 | -7.4174
-7 | -0.3915 | 0.04459 | -0.0903 | -8.78
-6.5 | -0.4038 | 0.0408 | -0.0819 | -9.8971
-6 | -0.3973 | 0.0372 | -0.0735 | -10.6801
-5 | -0.3226 | 0.03179 | -0.065 | -10.1478
-4.5 | -0.2612 | 0.02999 | -0.0636 | -8.7096
-4 | -0.1983 | 0.02832 | -0.062 | -7.0021
-3.5 | -0.177 | 0.02848 | -0.0561 | -6.2149
-3 | -0.1418 | 0.02744 | -0.05 | -5.1676
-2.5 | -0.136 | 0.02751 | -0.0412 | -4.9437
-2 | -0.1414 | 0.02547 | -0.0289 | -5.5516
-1.5 | -0.1545 | 0.0267 | -0.0132 | -5.7865
-1 | -0.0868 | 0.02838 | -0.0094 | -3.0585
-0.5 | -0.0532 | 0.03056 | -0.004 | -1.7408
0.5 | 0.3287 | 0.0328 | -0.0466 | 10.0213
1.5 | 0.4371 | 0.03329 | -0.046 | 13.1301
2.5 | 0.4483 | 0.03532 | -0.0316 | 12.6925
3 | 0.4913 | 0.03479 | -0.0276 | 14.1219
3.5 | 0.5293 | 0.03515 | -0.0252 | 15.0583
4.5 | 0.5906 | 0.03599 | -0.0167 | 16.4101
5 | 0.6385 | 0.03662 | -0.016 | 17.4358
6 | 0.7011 | 0.03872 | -0.0099 | 18.1069
6.5 | 0.7837 | 0.0373 | -0.0109 | 21.0107
7.5 | 0.9492 | 0.03177 | -0.0091 | 29.8772
8 | 1.0115 | 0.02997 | -0.0058 | 33.7504
8.5 | 0.9896 | 0.03369 | 0.0022 | 29.3737
9.5 | 0.876 | 0.04374 | 0.0236 | 20.0274
10 | 0.8424 | 0.04916 | 0.0301 | 17.1359
10.5 | 0.8388 | 0.05418 | 0.0332 | 15.4817
11 | 0.8385 | 0.05971 | 0.035 | 14.0429
11.5 | 0.846 | 0.06495 | 0.0362 | 13.0254
12 | 0.8584 | 0.06976 | 0.0376 | 12.305
12.5 | 0.88 | 0.07361 | 0.0401 | 11.9549
13 | 0.8999 | 0.07825 | 0.0419 | 11.5003

## 25. Re 500k Mach 0.00 (1)
BIGFOIL.COM POLAR EXPORT
fx78k161
FX 78-K-161 |  |  |  | Cl Max: | 1.094 | at alpha= | 12.5 | deg
JavaFoil+Calcfoil stall+Eppler ext transition |  |  |  | L/D Max: | 74.541 | at alpha= | 5 | deg
Re: | 500000 |  |  | Cd Min: | 0.00668 | at alpha= | -2 | deg
Mach: | 0 |  |  | Cl=0 at alpha= | -1.7787 | deg
|  |  |  | @ Cl=0.1, Cd= | 0.007162
|  |  |  | @ Cl=0.4, Cd= | 0.0088041
|  |  |  | @ Cl=0.6, Cd= | 0.0093586
alpha (deg) | Cl | Cd | Cm | Cl/Cd
-18.5 | -0.629 | 0.19041 | 0.002 | -3.302
-18 | -0.647 | 0.17914 | 0.002 | -3.609
-17.5 | -0.664 | 0.17265 | 0.001 | -3.844
-17 | -0.68 | 0.16125 | 0.001 | -4.219
-16.5 | -0.696 | 0.15014 | 0.001 | -4.634
-16 | -0.71 | 0.14182 | 0.001 | -5.005
-15.5 | -0.722 | 0.1367 | 0 | -5.284
-15 | -0.733 | 0.12728 | 0 | -5.761
-14.5 | -0.742 | 0.1191 | 0 | -6.229
-14 | -0.748 | 0.11201 | -0.001 | -6.678
-13.5 | -0.752 | 0.10443 | -0.001 | -7.198
-13 | -0.752 | 0.09742 | -0.001 | -7.723
-12.5 | -0.75 | 0.09116 | -0.002 | -8.228
-12 | -0.744 | 0.08496 | -0.002 | -8.759
-11.5 | -0.735 | 0.07983 | -0.003 | -9.202
-11 | -0.722 | 0.07501 | -0.003 | -9.621
-10.5 | -0.705 | 0.0701 | -0.004 | -10.056
-10 | -0.685 | 0.06536 | -0.004 | -10.474
-9.5 | -0.663 | 0.05961 | -0.005 | -11.124
-9 | -0.629 | 0.05805 | -0.004 | -10.828
-8.5 | -0.598 | 0.05408 | -0.005 | -11.049
-8 | -0.563 | 0.05069 | -0.005 | -11.115
-7.5 | -0.527 | 0.04752 | -0.005 | -11.084
-7 | -0.489 | 0.04412 | -0.007 | -11.095
-6.5 | -0.545 | 0.01222 | -0.014 | -44.568
-6 | -0.493 | 0.01178 | -0.015 | -41.856
-5.5 | -0.437 | 0.01135 | -0.015 | -38.539
-5 | -0.381 | 0.01091 | -0.016 | -34.91
-4.5 | -0.323 | 0.01165 | -0.017 | -27.74
-4 | -0.265 | 0.01133 | -0.018 | -23.37
-3.5 | -0.206 | 0.01103 | -0.019 | -18.679
-3 | -0.147 | 0.01073 | -0.02 | -13.7
-2.5 | -0.087 | 0.00831 | -0.021 | -10.448
-2 | -0.027 | 0.00668 | -0.022 | -3.973
-1.5 | 0.034 | 0.00715 | -0.023 | 4.74
-1 | 0.094 | 0.00716 | -0.024 | 13.137
-0.5 | 0.154 | 0.00718 | -0.025 | 21.451
0 | 0.208 | 0.00847 | -0.026 | 24.56
0.5 | 0.266 | 0.00857 | -0.027 | 31.075
1 | 0.324 | 0.00871 | -0.028 | 37.248
1.5 | 0.383 | 0.00881 | -0.029 | 43.412
2 | 0.441 | 0.00879 | -0.029 | 50.104
2.5 | 0.499 | 0.00897 | -0.03 | 55.585
3 | 0.556 | 0.00917 | -0.031 | 60.696
3.5 | 0.612 | 0.00941 | -0.032 | 64.971
4 | 0.669 | 0.00966 | -0.033 | 69.244
4.5 | 0.728 | 0.01019 | -0.034 | 71.365
5 | 0.783 | 0.01051 | -0.035 | 74.541
5.5 | 0.837 | 0.01742 | -0.036 | 48.035
6 | 0.889 | 0.01813 | -0.037 | 49.067
6.5 | 0.94 | 0.01892 | -0.038 | 49.704
7 | 0.989 | 0.01981 | -0.039 | 49.933
7.5 | 1.035 | 0.02077 | -0.04 | 49.843
8 | 1.079 | 0.02171 | -0.041 | 49.697
8.5 | 0.948 | 0.05101 | -0.015 | 18.577
9 | 0.979 | 0.05399 | -0.015 | 18.134
9.5 | 1.007 | 0.05727 | -0.016 | 17.582
10 | 1.031 | 0.06112 | -0.016 | 16.873
10.5 | 1.052 | 0.06509 | -0.016 | 16.161
11 | 1.068 | 0.06926 | -0.016 | 15.427
11.5 | 1.081 | 0.07352 | -0.016 | 14.702
12 | 1.089 | 0.0782 | -0.017 | 13.93
12.5 | 1.094 | 0.08366 | -0.017 | 13.072
13 | 1.094 | 0.08866 | -0.018 | 12.336
13.5 | 1.09 | 0.09443 | -0.018 | 11.543
14 | 1.083 | 0.10036 | -0.019 | 10.787
14.5 | 1.072 | 0.1073 | -0.019 | 9.988
15 | 1.058 | 0.11375 | -0.02 | 9.299
15.5 | 1.041 | 0.12045 | -0.02 | 8.641
16 | 1.021 | 0.12868 | -0.021 | 7.938
16.5 | 1 | 0.13607 | -0.021 | 7.348
17 | 0.977 | 0.14439 | -0.022 | 6.763
17.5 | 0.952 | 0.14288 | -0.023 | 6.663

## 26. Re 500k Mach 0.00 (2)
BIGFOIL.COM POLAR EXPORT
fx78k161
FX 78-K-161 |  |  |  | Cl Max: | 1.1533 | at alpha= | 16.5 | deg
XFOIL ncrit=9 |  |  |  | L/D Max: | 82.3221 | at alpha= | 7 | deg
Re: | 500000 |  |  | Cd Min: | 0.204 | at alpha= | 20 | deg
Mach: | 0 |  |  | Cl=0 at alpha= | -1.375 | deg
|  |  |  | @ Cl=0.1, Cd= | 0.01284
|  |  |  | @ Cl=0.4, Cd= | 0.013029
|  |  |  | @ Cl=0.6, Cd= | 0.011897
alpha (deg) | Cl | Cd | Cm | Cl/Cd
-17 | -0.3677 | 0.17165 | -0.0431 | -2.1421
-16.5 | -0.3539 | 0.16508 | -0.0462 | -2.1438
-16 | -0.3369 | 0.15974 | -0.049 | -2.1091
-15.5 | -0.3252 | 0.15268 | -0.0526 | -2.1299
-15 | -0.3342 | 0.14051 | -0.0598 | -2.3785
-14.5 | -0.3187 | 0.13496 | -0.061 | -2.3614
-14 | -0.498 | 0.07953 | -0.0849 | -6.2618
-13.5 | -0.5814 | 0.05753 | -0.1002 | -10.106
-13 | -0.6434 | 0.04734 | -0.1005 | -13.591
-12.5 | -0.6877 | 0.04069 | -0.0949 | -16.901
-12 | -0.7111 | 0.03707 | -0.0873 | -19.1826
-11.5 | -0.7096 | 0.03428 | -0.0819 | -20.7001
-11 | -0.6965 | 0.03299 | -0.0766 | -21.1125
-10.5 | -0.6925 | 0.03011 | -0.0694 | -22.999
-10 | -0.6811 | 0.02776 | -0.0628 | -24.5353
-9.5 | -0.6497 | 0.02648 | -0.0596 | -24.5355
-9 | -0.6162 | 0.02547 | -0.0564 | -24.1932
-8.5 | -0.5808 | 0.02454 | -0.0533 | -23.6675
-8 | -0.531 | 0.02217 | -0.0533 | -23.9513
-7.5 | -0.4868 | 0.02127 | -0.0517 | -22.8867
-7 | -0.4372 | 0.01999 | -0.051 | -21.8709
-6.5 | -0.3885 | 0.01839 | -0.0502 | -21.1256
-6 | -0.3489 | 0.0177 | -0.0479 | -19.7119
-5.5 | -0.3055 | 0.01689 | -0.0458 | -18.0876
-5 | -0.2645 | 0.01592 | -0.0433 | -16.6143
-4.5 | -0.2196 | 0.01524 | -0.0415 | -14.4094
-4 | -0.177 | 0.01453 | -0.0392 | -12.1817
-3.5 | -0.1404 | 0.01419 | -0.0362 | -9.8943
-3 | -0.1075 | 0.01315 | -0.0326 | -8.1749
-2.5 | -0.0967 | 0.01134 | -0.0244 | -8.5273
-2 | -0.063 | 0.01107 | -0.0188 | -5.6911
-1.5 | -0.013 | 0.01167 | -0.0172 | -1.114
-1 | 0.039 | 0.01224 | -0.0162 | 3.1863
-0.5 | 0.0986 | 0.01283 | -0.0159 | 7.6851
0 | 0.1619 | 0.01329 | -0.0163 | 12.1821
0.5 | 0.2339 | 0.01354 | -0.0187 | 17.2747
1 | 0.2764 | 0.01372 | -0.0163 | 20.1458
1.5 | 0.3381 | 0.01344 | -0.0177 | 25.1562
2 | 0.3947 | 0.01307 | -0.0181 | 30.1989
2.5 | 0.4426 | 0.0127 | -0.0171 | 34.8504
3 | 0.4827 | 0.0126 | -0.0147 | 38.3095
3.5 | 0.5405 | 0.01219 | -0.0155 | 44.3396
4 | 0.5957 | 0.01191 | -0.0158 | 50.0168
4.5 | 0.6435 | 0.01177 | -0.0148 | 54.6729
5 | 0.6974 | 0.01151 | -0.0149 | 60.5908
5.5 | 0.7405 | 0.01144 | -0.0131 | 64.729
6 | 0.7923 | 0.01108 | -0.0126 | 71.5072
6.5 | 0.8397 | 0.01074 | -0.0113 | 78.1844
7 | 0.8792 | 0.01068 | -0.0087 | 82.3221
7.5 | 0.9017 | 0.01105 | -0.0033 | 81.6018
8 | 0.8972 | 0.01205 | 0.0061 | 74.4564
8.5 | 0.8666 | 0.0147 | 0.017 | 58.9524
9 | 0.8519 | 0.01891 | 0.0211 | 45.0502
9.5 | 0.8273 | 0.02544 | 0.0229 | 32.5197
10 | 0.8367 | 0.0297 | 0.0233 | 28.1717
10.5 | 0.8691 | 0.03249 | 0.022 | 26.7498
11 | 0.9042 | 0.0353 | 0.0201 | 25.6147
11.5 | 0.9343 | 0.03847 | 0.0186 | 24.2865
12 | 0.9559 | 0.04243 | 0.0175 | 22.5289
12.5 | 0.9802 | 0.04624 | 0.0161 | 21.1981
13.5 | 1.027 | 0.05339 | 0.0158 | 19.2358
14 | 1.0502 | 0.05644 | 0.0161 | 18.6074
14.5 | 1.0766 | 0.05898 | 0.017 | 18.2536
15 | 1.1022 | 0.0618 | 0.0176 | 17.835
15.5 | 1.1294 | 0.06447 | 0.0189 | 17.5182
16 | 1.149 | 0.06836 | 0.02 | 16.8081
16.5 | 1.1533 | 0.07463 | 0.0215 | 15.4536
17 | 1.1487 | 0.08245 | 0.0221 | 13.9321
18 | 0.9026 | 0.08687 | 0.039 | 10.3902
18.5 | 0.8677 | 0.09483 | 0.0351 | 9.1501
19 | 0.8216 | 0.19243 | -0.0281 | 4.2696
19.5 | 0.8337 | 0.19934 | -0.0327 | 4.1823
20 | 0.8494 | 0.204 | -0.0359 | 4.1637

## 27. Re 500k Mach 0.10 (1)
BIGFOIL.COM POLAR EXPORT
fx78k161
FX 78-K-161 |  |  |  | Cl Max: | 1.084 | at alpha= | 12.5 | deg
JavaFoil+Calcfoil stall+Eppler ext transition |  |  |  | L/D Max: | 74.531 | at alpha= | 5 | deg
Re: | 500000 |  |  | Cd Min: | 0.00717 | at alpha= | -1.5 | deg
Mach: | 0.1 |  |  | Cl=0 at alpha= | -1.7833 | deg
|  |  |  | @ Cl=0.1, Cd= | 0.0071829
|  |  |  | @ Cl=0.4, Cd= | 0.0088834
|  |  |  | @ Cl=0.6, Cd= | 0.0093857
alpha (deg) | Cl | Cd | Cm | Cl/Cd
-18 | -0.598 | 0.18254 | 0.002 | -3.277
-17.5 | -0.618 | 0.17809 | 0.001 | -3.473
-17 | -0.638 | 0.16488 | 0.001 | -3.869
-16.5 | -0.657 | 0.15567 | 0.001 | -4.219
-16 | -0.674 | 0.14508 | 0.001 | -4.649
-15.5 | -0.69 | 0.13822 | 0 | -4.995
-15 | -0.705 | 0.12813 | 0 | -5.5
-14.5 | -0.717 | 0.12002 | 0 | -5.972
-14 | -0.726 | 0.11395 | -0.001 | -6.373
-13.5 | -0.733 | 0.10596 | -0.001 | -6.916
-13 | -0.737 | 0.09929 | -0.001 | -7.42
-12.5 | -0.737 | 0.09252 | -0.002 | -7.966
-12 | -0.734 | 0.08616 | -0.002 | -8.517
-11.5 | -0.727 | 0.08089 | -0.003 | -8.983
-11 | -0.716 | 0.07589 | -0.003 | -9.432
-10.5 | -0.701 | 0.07056 | -0.004 | -9.934
-10 | -0.682 | 0.06578 | -0.004 | -10.367
-9.5 | -0.661 | 0.0603 | -0.005 | -10.968
-9 | -0.628 | 0.05837 | -0.004 | -10.764
-8.5 | -0.598 | 0.05411 | -0.005 | -11.052
-8 | -0.565 | 0.05092 | -0.005 | -11.088
-7.5 | -0.528 | 0.04771 | -0.005 | -11.071
-7 | -0.491 | 0.04441 | -0.006 | -11.048
-6.5 | -0.546 | 0.01228 | -0.014 | -44.501
-6 | -0.495 | 0.01183 | -0.015 | -41.846
-5.5 | -0.439 | 0.0114 | -0.015 | -38.534
-5 | -0.382 | 0.01203 | -0.016 | -31.779
-4.5 | -0.325 | 0.0117 | -0.017 | -27.757
-4 | -0.266 | 0.01138 | -0.018 | -23.392
-3.5 | -0.207 | 0.01107 | -0.019 | -18.692
-3 | -0.148 | 0.01076 | -0.02 | -13.719
-2.5 | -0.087 | 0.00833 | -0.021 | -10.467
-2 | -0.026 | 0.00807 | -0.022 | -3.279
-1.5 | 0.034 | 0.00717 | -0.023 | 4.747
-1 | 0.094 | 0.00718 | -0.024 | 13.16
-0.5 | 0.155 | 0.00721 | -0.025 | 21.47
0 | 0.209 | 0.0085 | -0.026 | 24.589
0.5 | 0.268 | 0.0086 | -0.027 | 31.129
1 | 0.326 | 0.00874 | -0.028 | 37.308
1.5 | 0.384 | 0.00884 | -0.029 | 43.474
2 | 0.443 | 0.009 | -0.03 | 49.209
2.5 | 0.501 | 0.009 | -0.03 | 55.645
3 | 0.559 | 0.00921 | -0.031 | 60.737
3.5 | 0.615 | 0.00945 | -0.032 | 65.01
4 | 0.674 | 0.00995 | -0.033 | 67.662
4.5 | 0.731 | 0.01024 | -0.034 | 71.371
5 | 0.787 | 0.01056 | -0.035 | 74.531
5.5 | 0.841 | 0.01754 | -0.036 | 47.926
6 | 0.894 | 0.01825 | -0.037 | 48.975
6.5 | 0.945 | 0.01905 | -0.038 | 49.585
7 | 0.993 | 0.01995 | -0.039 | 49.786
7.5 | 1.039 | 0.02094 | -0.04 | 49.642
8 | 1.083 | 0.02188 | -0.041 | 49.478
8.5 | 0.951 | 0.0511 | -0.015 | 18.604
9 | 0.981 | 0.05411 | -0.015 | 18.136
9.5 | 1.009 | 0.05741 | -0.016 | 17.566
10 | 1.032 | 0.06131 | -0.016 | 16.831
10.5 | 1.051 | 0.06534 | -0.016 | 16.087
11 | 1.066 | 0.0693 | -0.016 | 15.384
11.5 | 1.077 | 0.07386 | -0.017 | 14.577
12 | 1.083 | 0.07891 | -0.017 | 13.722
12.5 | 1.084 | 0.08419 | -0.017 | 12.881
13 | 1.082 | 0.08977 | -0.018 | 12.051
13.5 | 1.075 | 0.09547 | -0.018 | 11.259
14 | 1.064 | 0.1022 | -0.019 | 10.412
14.5 | 1.05 | 0.10841 | -0.02 | 9.681
15 | 1.032 | 0.11579 | -0.02 | 8.909
15.5 | 1.011 | 0.12264 | -0.02 | 8.241
16 | 0.987 | 0.13062 | -0.021 | 7.557
16.5 | 0.962 | 0.1306 | -0.022 | 7.363
17 | 0.934 | 0.14926 | -0.022 | 6.255
17.5 | 0.905 | 0.15712 | -0.022 | 5.758

## 28. Re 500k Mach 0.10 (2)
BIGFOIL.COM POLAR EXPORT
fx78k161
FX 78-K-161 |  |  |  | Cl Max: | 1.1384 | at alpha= | 16 | deg
XFOIL ncrit=9 |  |  |  | L/D Max: | 82.0167 | at alpha= | 7 | deg
Re: | 500000 |  |  | Cd Min: | 0.20646 | at alpha= | 20 | deg
Mach: | 0.1 |  |  | Cl=0 at alpha= | -99 | deg
|  |  |  | @ Cl=0.1, Cd= | 0.01334
|  |  |  | @ Cl=0.4, Cd= | 0.0131
|  |  |  | @ Cl=0.6, Cd= | 0.012014
alpha (deg) | Cl | Cd | Cm | Cl/Cd
0 | 0.1652 | 0.01334 | -0.0168 | 12.3838
0.5 | 0.2361 | 0.01359 | -0.0189 | 17.3731
1 | 0.2769 | 0.01382 | -0.0162 | 20.0362
1.5 | 0.3401 | 0.01349 | -0.0178 | 25.2113
2 | 0.3981 | 0.01311 | -0.0185 | 30.3661
2.5 | 0.4403 | 0.01288 | -0.0163 | 34.1848
3 | 0.485 | 0.01266 | -0.0147 | 38.3096
3.5 | 0.5439 | 0.01222 | -0.0156 | 44.509
4 | 0.5964 | 0.01203 | -0.0154 | 49.5761
4.5 | 0.6474 | 0.01181 | -0.0149 | 54.818
5 | 0.7027 | 0.01156 | -0.0151 | 60.7872
5.5 | 0.7444 | 0.0115 | -0.013 | 64.7304
6 | 0.7955 | 0.01115 | -0.0124 | 71.3453
6.5 | 0.8442 | 0.01078 | -0.0111 | 78.3117
7 | 0.8825 | 0.01076 | -0.0083 | 82.0167
7.5 | 0.903 | 0.01117 | -0.0025 | 80.8415
8 | 0.8939 | 0.01226 | 0.0077 | 72.9119
8.5 | 0.864 | 0.01508 | 0.018 | 57.2944
9 | 0.8495 | 0.01946 | 0.0218 | 43.6536
9.5 | 0.824 | 0.0261 | 0.0236 | 31.5709
10 | 0.8359 | 0.0302 | 0.0239 | 27.6788
10.5 | 0.8677 | 0.03306 | 0.0227 | 26.2462
11 | 0.902 | 0.03597 | 0.0209 | 25.0765
11.5 | 0.9313 | 0.03926 | 0.0195 | 23.7213
12 | 0.9526 | 0.0433 | 0.0184 | 22
12.5 | 0.9765 | 0.04718 | 0.017 | 20.6973
13.5 | 1.0241 | 0.05439 | 0.0167 | 18.8288
14 | 1.0475 | 0.05743 | 0.0172 | 18.2396
14.5 | 1.0745 | 0.05998 | 0.0181 | 17.9143
15 | 1.0998 | 0.06291 | 0.0188 | 17.4821
15.5 | 1.1245 | 0.06599 | 0.0202 | 17.0405
16 | 1.1384 | 0.07074 | 0.0213 | 16.0927
16.5 | 1.1373 | 0.07765 | 0.0221 | 14.6465
17 | 1.126 | 0.08621 | 0.022 | 13.0611
17.5 | 1.136 | 0.09208 | 0.0216 | 12.3371
19 | 0.8185 | 0.19496 | -0.0292 | 4.1983
19.5 | 0.8313 | 0.20181 | -0.0337 | 4.1192
20 | 0.8474 | 0.20646 | -0.0369 | 4.1044

## 29. Re 500k Mach 0.25 (1)
BIGFOIL.COM POLAR EXPORT
fx78k161
FX 78-K-161 |  |  |  | Cl Max: | 1.061 | at alpha= | 7.5 | deg
JavaFoil+Calcfoil stall+Eppler ext transition |  |  |  | L/D Max: | 74.481 | at alpha= | 5 | deg
Re: | 500000 |  |  | Cd Min: | 0.0073 | at alpha= | -1.5 | deg
Mach: | 0.25 |  |  | Cl=0 at alpha= | -1.7823 | deg
|  |  |  | @ Cl=0.1, Cd= | 0.0073114
|  |  |  | @ Cl=0.4, Cd= | 0.0090242
|  |  |  | @ Cl=0.6, Cd= | 0.0095286
alpha (deg) | Cl | Cd | Cm | Cl/Cd
-16 | -0.34 | 0.17498 | 0.001 | -1.941
-15.5 | -0.394 | 0.16122 | 0 | -2.447
-15 | -0.445 | 0.14992 | 0 | -2.966
-14.5 | -0.491 | 0.13807 | 0 | -3.553
-14 | -0.532 | 0.12989 | -0.001 | -4.095
-13.5 | -0.568 | 0.12133 | -0.001 | -4.685
-13 | -0.6 | 0.11263 | -0.001 | -5.323
-12.5 | -0.625 | 0.10354 | -0.002 | -6.037
-12 | -0.644 | 0.09499 | -0.002 | -6.783
-11.5 | -0.657 | 0.08692 | -0.002 | -7.56
-11 | -0.664 | 0.0817 | -0.003 | -8.122
-10.5 | -0.663 | 0.07554 | -0.003 | -8.784
-10 | -0.657 | 0.06961 | -0.004 | -9.439
-9.5 | -0.644 | 0.06466 | -0.004 | -9.961
-9 | -0.626 | 0.05929 | -0.005 | -10.554
-8.5 | -0.597 | 0.05563 | -0.005 | -10.739
-8 | -0.568 | 0.05204 | -0.005 | -10.917
-7.5 | -0.535 | 0.04856 | -0.005 | -11.01
-7 | -0.497 | 0.04553 | -0.006 | -10.921
-6.5 | -0.459 | 0.0419 | -0.007 | -10.954
-6 | -0.504 | 0.01185 | -0.015 | -42.512
-5.5 | -0.449 | 0.01274 | -0.016 | -35.225
-5 | -0.391 | 0.01235 | -0.017 | -31.706
-4.5 | -0.333 | 0.01197 | -0.018 | -27.795
-4 | -0.273 | 0.0116 | -0.019 | -23.526
-3.5 | -0.212 | 0.01129 | -0.02 | -18.792
-3 | -0.151 | 0.0097 | -0.021 | -15.555
-2.5 | -0.089 | 0.00927 | -0.022 | -9.618
-2 | -0.027 | 0.00992 | -0.023 | -2.737
-1.5 | 0.035 | 0.0073 | -0.023 | 4.786
-1 | 0.097 | 0.00731 | -0.024 | 13.271
-0.5 | 0.159 | 0.00734 | -0.025 | 21.667
0 | 0.215 | 0.00866 | -0.026 | 24.794
0.5 | 0.275 | 0.00876 | -0.027 | 31.384
1 | 0.335 | 0.00888 | -0.028 | 37.728
1.5 | 0.395 | 0.00901 | -0.029 | 43.798
2 | 0.455 | 0.00918 | -0.031 | 49.546
2.5 | 0.514 | 0.0092 | -0.031 | 55.928
3 | 0.574 | 0.00941 | -0.032 | 61.009
3.5 | 0.631 | 0.00967 | -0.033 | 65.251
4 | 0.692 | 0.01021 | -0.034 | 67.726
4.5 | 0.75 | 0.01051 | -0.035 | 71.394
5 | 0.808 | 0.01085 | -0.036 | 74.481
5.5 | 0.862 | 0.01811 | -0.037 | 47.628
6 | 0.916 | 0.01891 | -0.038 | 48.445
6.5 | 0.967 | 0.01978 | -0.039 | 48.894
7 | 1.016 | 0.02073 | -0.04 | 48.991
7.5 | 1.061 | 0.02179 | -0.041 | 48.685
8 | 0.934 | 0.04845 | -0.015 | 19.272
8.5 | 0.965 | 0.05149 | -0.015 | 18.735
9 | 0.991 | 0.05497 | -0.015 | 18.033
9.5 | 1.013 | 0.05861 | -0.016 | 17.278
10 | 1.028 | 0.06255 | -0.016 | 16.438
10.5 | 1.037 | 0.067 | -0.016 | 15.483
11 | 1.04 | 0.07162 | -0.017 | 14.519
11.5 | 1.035 | 0.07671 | -0.017 | 13.495
12 | 1.023 | 0.08224 | -0.018 | 12.44
12.5 | 1.003 | 0.08916 | -0.018 | 11.253

## 30. Re 500k Mach 0.25 (2)
BIGFOIL.COM POLAR EXPORT
fx78k161
FX 78-K-161 |  |  |  | Cl Max: | 1.0771 | at alpha= | 15.5 | deg
XFOIL ncrit=9 |  |  |  | L/D Max: | 79.2914 | at alpha= | 7 | deg
Re: | 500000 |  |  | Cd Min: | 0.21762 | at alpha= | 20 | deg
Mach: | 0.25 |  |  | Cl=0 at alpha= | -1.3698 | deg
|  |  |  | @ Cl=0.1, Cd= | 0.013018
|  |  |  | @ Cl=0.4, Cd= | 0.013628
|  |  |  | @ Cl=0.6, Cd= | 0.012447
alpha (deg) | Cl | Cd | Cm | Cl/Cd
-14.5 | -0.3067 | 0.1403 | -0.0599 | -2.186
-14 | -0.2926 | 0.1341 | -0.0626 | -2.182
-13.5 | -0.3022 | 0.12225 | -0.0702 | -2.472
-12.5 | -0.321 | 0.09852 | -0.0791 | -3.2582
-12 | -0.3594 | 0.08195 | -0.0874 | -4.3856
-11.5 | -0.4491 | 0.05714 | -0.1035 | -7.8596
-11 | -0.5111 | 0.0475 | -0.1022 | -10.76
-10.5 | -0.5718 | 0.03947 | -0.094 | -14.487
-10 | -0.6021 | 0.03456 | -0.0841 | -17.4219
-9.5 | -0.6215 | 0.03075 | -0.0735 | -20.2114
-9 | -0.6065 | 0.02871 | -0.0673 | -21.125
-8.5 | -0.5787 | 0.02724 | -0.0626 | -21.2445
-8 | -0.5428 | 0.02449 | -0.0591 | -22.1641
-7.5 | -0.4992 | 0.02297 | -0.057 | -21.7327
-7 | -0.4509 | 0.02155 | -0.0553 | -20.9234
-6.5 | -0.4012 | 0.02041 | -0.0541 | -19.657
-6 | -0.3494 | 0.01854 | -0.0533 | -18.8457
-5.5 | -0.3031 | 0.01748 | -0.0512 | -17.3398
-5 | -0.2574 | 0.0166 | -0.0489 | -15.506
-4.5 | -0.2192 | 0.01581 | -0.0454 | -13.8646
-4 | -0.1789 | 0.01544 | -0.0424 | -11.5868
-3.5 | -0.1358 | 0.01475 | -0.0398 | -9.2068
-3 | -0.0978 | 0.01375 | -0.0365 | -7.1127
-2.5 | -0.0797 | 0.01211 | -0.0295 | -6.5813
-2 | -0.0686 | 0.01163 | -0.0198 | -5.8985
-1.5 | -0.0157 | 0.01223 | -0.018 | -1.2837
-1 | 0.0446 | 0.01253 | -0.0177 | 3.5595
-0.5 | 0.1082 | 0.01309 | -0.0176 | 8.2659
0 | 0.1784 | 0.01361 | -0.0188 | 13.108
0.5 | 0.2316 | 0.01432 | -0.0178 | 16.1732
1 | 0.2835 | 0.01418 | -0.0165 | 19.9929
1.5 | 0.352 | 0.01369 | -0.0185 | 25.7122
2 | 0.4064 | 0.01362 | -0.0184 | 29.8385
2.5 | 0.4526 | 0.01339 | -0.0167 | 33.8013
3 | 0.5008 | 0.01291 | -0.0152 | 38.7916
3.5 | 0.5553 | 0.01266 | -0.015 | 43.8626
4 | 0.6099 | 0.0124 | -0.0148 | 49.1855
4.5 | 0.6711 | 0.01203 | -0.0156 | 55.7855
5 | 0.7122 | 0.0121 | -0.013 | 58.8595
5.5 | 0.7694 | 0.01178 | -0.0131 | 65.3141
6 | 0.8187 | 0.01142 | -0.0116 | 71.69
6.5 | 0.8607 | 0.01123 | -0.0088 | 76.6429
7 | 0.8952 | 0.01129 | -0.0049 | 79.2914
7.5 | 0.8999 | 0.01201 | 0.0036 | 74.9292
8 | 0.8753 | 0.01382 | 0.0152 | 63.3357
8.5 | 0.8548 | 0.01714 | 0.0227 | 49.8716
9 | 0.8375 | 0.02235 | 0.0255 | 37.472
9.5 | 0.8092 | 0.02944 | 0.0274 | 27.4864
10 | 0.8303 | 0.03306 | 0.0272 | 25.1149
10.5 | 0.8586 | 0.03626 | 0.0266 | 23.679
11 | 0.8894 | 0.03964 | 0.0252 | 22.4369
11.5 | 0.9157 | 0.04344 | 0.024 | 21.0797
12 | 0.9362 | 0.04779 | 0.023 | 19.5899
13 | 0.9828 | 0.05588 | 0.0211 | 17.5877
13.5 | 1.0099 | 0.05955 | 0.0217 | 16.9589
14 | 1.0345 | 0.06275 | 0.0226 | 16.4861
14.5 | 1.0588 | 0.06601 | 0.0238 | 16.04
15 | 1.0737 | 0.07068 | 0.0246 | 15.191
15.5 | 1.0771 | 0.07699 | 0.0251 | 13.9901
16 | 1.0659 | 0.08553 | 0.0242 | 12.4623
16.5 | 1.0465 | 0.09554 | 0.0216 | 10.9535
17 | 1.0192 | 0.10739 | 0.0175 | 9.4906
17.5 | 0.997 | 0.11896 | 0.0126 | 8.381
18 | 0.9814 | 0.13028 | 0.007 | 7.533
18.5 | 0.8244 | 0.18532 | -0.022 | 4.4485
19 | 0.8114 | 0.20511 | -0.0333 | 3.9559
19.5 | 0.8259 | 0.21249 | -0.0382 | 3.8868
20 | 0.8438 | 0.21762 | -0.0416 | 3.8774

## 31. Re 500k Mach 0.50 (1)
BIGFOIL.COM POLAR EXPORT
fx78k161
FX 78-K-161 |  |  |  | Cl Max: | 1.204 | at alpha= | 20 | deg
JavaFoil+Calcfoil stall+Eppler ext transition |  |  |  | L/D Max: | 73.25 | at alpha= | 5 | deg
Re: | 500000 |  |  | Cd Min: | 0.00797 | at alpha= | -1.5 | deg
Mach: | 0.5 |  |  | Cl=0 at alpha= | -1.7826 | deg
|  |  |  | @ Cl=0.1, Cd= | 0.0080054
|  |  |  | @ Cl=0.4, Cd= | 0.0097149
|  |  |  | @ Cl=0.6, Cd= | 0.010476
alpha (deg) | Cl | Cd | Cm | Cl/Cd
-20 | -1.016 | 0.22978 | 0.004 | -4.421
-19.5 | -0.989 | 0.22181 | 0.004 | -4.459
-19 | -0.962 | 0.21697 | 0.003 | -4.434
-18.5 | -0.935 | 0.21133 | 0.003 | -4.425
-18 | -0.908 | 0.20468 | 0.002 | -4.436
-17.5 | -0.881 | 0.20252 | 0.002 | -4.351
-17 | -0.851 | 0.19743 | 0.002 | -4.312
-16.5 | -0.824 | 0.18296 | 0.001 | -4.503
-16 | -0.796 | 0.18003 | 0.001 | -4.424
-15.5 | -0.769 | 0.17507 | 0 | -4.393
-15 | -0.74 | 0.16908 | 0 | -4.378
-14.5 | -0.712 | 0.16647 | 0 | -4.278
-14 | -0.685 | 0.156 | -0.001 | -4.389
-13.5 | -0.657 | 0.15176 | -0.001 | -4.33
-13 | -0.63 | 0.14853 | -0.002 | -4.239
-12.5 | -0.602 | 0.14956 | -0.002 | -4.024
-12 | -0.573 | 0.13734 | -0.002 | -4.172
-11.5 | -0.545 | 0.12962 | -0.003 | -4.206
-11 | -0.517 | 0.12587 | -0.003 | -4.111
-10.5 | -0.49 | 0.12272 | -0.004 | -3.99
-10 | -0.461 | 0.11365 | -0.004 | -4.056
-9.5 | -0.433 | 0.11082 | -0.004 | -3.908
-9 | -0.405 | 0.108 | -0.005 | -3.752
-8.5 | -0.377 | 0.09837 | -0.005 | -3.836
-8 | -0.349 | 0.0959 | -0.005 | -3.643
-7.5 | -0.321 | 0.06798 | -0.006 | -4.729
-7 | -0.474 | 0.0552 | -0.007 | -8.587
-6.5 | -0.471 | 0.04849 | -0.007 | -9.705
-6 | -0.441 | 0.04439 | -0.007 | -9.932
-5.5 | -0.398 | 0.04121 | -0.008 | -9.647
-5 | -0.35 | 0.03863 | -0.008 | -9.057
-4.5 | -0.364 | 0.01329 | -0.02 | -27.413
-4 | -0.3 | 0.0131 | -0.021 | -22.911
-3.5 | -0.234 | 0.01267 | -0.022 | -18.483
-3 | -0.167 | 0.0123 | -0.023 | -13.574
-2.5 | -0.099 | 0.01191 | -0.024 | -8.311
-2 | -0.03 | 0.01151 | -0.025 | -2.613
-1.5 | 0.039 | 0.00797 | -0.026 | 4.869
-1 | 0.108 | 0.00801 | -0.027 | 13.453
-0.5 | 0.177 | 0.00804 | -0.028 | 21.96
0 | 0.24 | 0.00934 | -0.029 | 25.635
0.5 | 0.307 | 0.00949 | -0.03 | 32.312
1 | 0.374 | 0.00964 | -0.031 | 38.737
1.5 | 0.44 | 0.00983 | -0.033 | 44.809
2 | 0.507 | 0.01 | -0.034 | 50.695
2.5 | 0.574 | 0.01025 | -0.035 | 55.982
3 | 0.642 | 0.01084 | -0.036 | 59.18
3.5 | 0.704 | 0.01117 | -0.037 | 63.053
4 | 0.77 | 0.01142 | -0.038 | 67.396
4.5 | 0.835 | 0.01181 | -0.039 | 70.716
5 | 0.898 | 0.01226 | -0.04 | 73.25
5.5 | 0.956 | 0.02124 | -0.041 | 44.997
6 | 1.01 | 0.02236 | -0.042 | 45.177
6.5 | 1.058 | 0.02365 | -0.043 | 44.711
7 | 0.93 | 0.04412 | -0.016 | 21.07
7.5 | 0.947 | 0.04757 | -0.015 | 19.915
8 | 0.938 | 0.05223 | -0.016 | 17.964
8.5 | 0.856 | 0.06106 | -0.017 | 14.021
9 | 0.601 | 0.05837 | -0.02 | 10.299
9.5 | 0.628 | 0.06423 | -0.02 | 9.783
10 | 0.655 | 0.09864 | -0.019 | 6.643
10.5 | 0.683 | 0.09769 | -0.019 | 6.987
11 | 0.71 | 0.1128 | -0.022 | 6.296
11.5 | 0.737 | 0.11594 | -0.022 | 6.36
12 | 0.764 | 0.11917 | -0.023 | 6.414
12.5 | 0.792 | 0.13654 | -0.026 | 5.802
13 | 0.819 | 0.13684 | -0.027 | 5.987
13.5 | 0.846 | 0.14357 | -0.028 | 5.895
14 | 0.874 | 0.15225 | -0.03 | 5.743
14.5 | 0.901 | 0.15962 | -0.031 | 5.647
15 | 0.93 | 0.16568 | -0.034 | 5.613
15.5 | 0.957 | 0.17173 | -0.035 | 5.571
16 | 0.983 | 0.17613 | -0.036 | 5.583
16.5 | 1.013 | 0.1852 | -0.039 | 5.472
17 | 1.039 | 0.19898 | -0.039 | 5.221
17.5 | 1.066 | 0.20156 | -0.041 | 5.289
18 | 1.095 | 0.20997 | -0.043 | 5.216
18.5 | 1.121 | 0.21883 | -0.044 | 5.124
19 | 1.148 | 0.21878 | -0.044 | 5.246
19.5 | 1.175 | 0.22833 | -0.046 | 5.148
20 | 1.204 | 0.23576 | -0.047 | 5.107

## 32. Re 500k Mach 0.50 (2)
BIGFOIL.COM POLAR EXPORT
fx78k161
FX 78-K-161 |  |  |  | Cl Max: | 0.9175 | at alpha= | 13.5 | deg
XFOIL ncrit=9 |  |  |  | L/D Max: | 49.9093 | at alpha= | 7 | deg
Re: | 500000 |  |  | Cd Min: | 0.22211 | at alpha= | 18.5 | deg
Mach: | 0.5 |  |  | Cl=0 at alpha= | -1.2995 | deg
|  |  |  | @ Cl=0.1, Cd= | 0.015052
|  |  |  | @ Cl=0.4, Cd= | 0.016148
|  |  |  | @ Cl=0.6, Cd= | 0.015025
alpha (deg) | Cl | Cd | Cm | Cl/Cd
-12 | -0.1688 | 0.10449 | -0.0734 | -1.6155
-11.5 | -0.224 | 0.10569 | -0.0844 | -2.1194
-11 | -0.2271 | 0.09554 | -0.0894 | -2.377
-10.5 | -0.2238 | 0.08824 | -0.0923 | -2.5363
-10 | -0.25 | 0.07469 | -0.0999 | -3.3472
-9.5 | -0.2786 | 0.06002 | -0.11 | -4.6418
-9 | -0.3182 | 0.05011 | -0.114 | -6.35
-8.5 | -0.3674 | 0.04245 | -0.1107 | -8.6549
-8 | -0.4011 | 0.03728 | -0.103 | -10.7591
-7.5 | -0.4114 | 0.03432 | -0.0942 | -11.9872
-7 | -0.4254 | 0.03065 | -0.0831 | -13.8793
-6.5 | -0.4157 | 0.02721 | -0.0745 | -15.2775
-6 | -0.3768 | 0.02389 | -0.0699 | -15.7723
-5.5 | -0.3124 | 0.02125 | -0.0689 | -14.7012
-5 | -0.2442 | 0.01933 | -0.0683 | -12.6332
-4.5 | -0.1914 | 0.01794 | -0.0652 | -10.6689
-4 | -0.1578 | 0.01783 | -0.0597 | -8.8503
-3.5 | -0.1179 | 0.01711 | -0.0545 | -6.8907
-3 | -0.075 | 0.01634 | -0.0499 | -4.59
-2.5 | -0.0366 | 0.0152 | -0.0447 | -2.4079
-2 | -0.036 | 0.01469 | -0.0343 | -2.4506
-1.5 | -0.0267 | 0.01352 | -0.0215 | -1.9749
-1 | 0.0399 | 0.01397 | -0.0199 | 2.8561
0 | 0.1599 | 0.01613 | -0.0162 | 9.9132
0.5 | 0.2481 | 0.01641 | -0.0188 | 15.1188
1 | 0.335 | 0.01622 | -0.022 | 20.6535
1.5 | 0.3529 | 0.01655 | -0.0143 | 21.3233
2 | 0.4279 | 0.01591 | -0.0158 | 26.895
2.5 | 0.5015 | 0.01528 | -0.0171 | 32.8207
3 | 0.5206 | 0.01572 | -0.01 | 33.117
3.5 | 0.5862 | 0.01492 | -0.0095 | 39.2895
4 | 0.6217 | 0.01519 | -0.0051 | 40.9282
4.5 | 0.7018 | 0.0144 | -0.0067 | 48.7361
5 | 0.7219 | 0.01487 | 0.0003 | 48.5474
6.5 | 0.7883 | 0.01607 | 0.0204 | 49.0541
7 | 0.825 | 0.01653 | 0.0247 | 49.9093
7.5 | 0.8477 | 0.01796 | 0.0292 | 47.1993
8 | 0.8669 | 0.02028 | 0.0327 | 42.7465
8.5 | 0.847 | 0.02548 | 0.0371 | 33.2418
9 | 0.8153 | 0.03227 | 0.0405 | 25.265
9.5 | 0.7781 | 0.04035 | 0.0422 | 19.2838
10 | 0.7977 | 0.04491 | 0.0422 | 17.7622
10.5 | 0.8192 | 0.04954 | 0.0419 | 16.5361
11 | 0.8324 | 0.05498 | 0.0416 | 15.1401
11.5 | 0.8493 | 0.06026 | 0.0411 | 14.0939
12 | 0.8672 | 0.06548 | 0.0409 | 13.2437
12.5 | 0.8888 | 0.07033 | 0.0412 | 12.6376
13 | 0.9099 | 0.07567 | 0.0409 | 12.0246
13.5 | 0.9175 | 0.08274 | 0.0401 | 11.089
14 | 0.9129 | 0.09189 | 0.0372 | 9.9347
14.5 | 0.9001 | 0.10269 | 0.0324 | 8.7652
15 | 0.8792 | 0.11557 | 0.0253 | 7.6075
15.5 | 0.855 | 0.13011 | 0.0161 | 6.5714
16.5 | 0.8101 | 0.16294 | -0.0037 | 4.9718
17 | 0.7953 | 0.18062 | -0.0134 | 4.4032
17.5 | 0.8001 | 0.19369 | -0.0211 | 4.1308
18 | 0.8143 | 0.20323 | -0.0271 | 4.0068
18.5 | 0.8194 | 0.22211 | -0.0367 | 3.6892

## 33. Re 750k Mach 0.00 (1)
BIGFOIL.COM POLAR EXPORT
fx78k161
FX 78-K-161 |  |  |  | Cl Max: | 1.189 | at alpha= | 9.5 | deg
JavaFoil+Calcfoil stall+Eppler ext transition |  |  |  | L/D Max: | 84.742 | at alpha= | 5 | deg
Re: | 750000 |  |  | Cd Min: | 0.00355 | at alpha= | -0.5 | deg
Mach: | 0 |  |  | Cl=0 at alpha= | -1.7787 | deg
|  |  |  | @ Cl=0.1, Cd= | 0.0043141
|  |  |  | @ Cl=0.4, Cd= | 0.0070414
|  |  |  | @ Cl=0.6, Cd= | 0.0083225
alpha (deg) | Cl | Cd | Cm | Cl/Cd
-18 | -0.647 | 0.17078 | 0.002 | -3.789
-17.5 | -0.664 | 0.15978 | 0.001 | -4.157
-17 | -0.681 | 0.15516 | 0.001 | -4.387
-16.5 | -0.696 | 0.1447 | 0.001 | -4.811
-16 | -0.71 | 0.1344 | 0.001 | -5.285
-15.5 | -0.723 | 0.12845 | 0 | -5.628
-15 | -0.734 | 0.12127 | 0 | -6.054
-14.5 | -0.743 | 0.11385 | 0 | -6.526
-14 | -0.749 | 0.10651 | -0.001 | -7.035
-13.5 | -0.753 | 0.09999 | -0.001 | -7.531
-13 | -0.754 | 0.09367 | -0.002 | -8.047
-12.5 | -0.751 | 0.08769 | -0.002 | -8.569
-12 | -0.746 | 0.08191 | -0.002 | -9.103
-11.5 | -0.736 | 0.07666 | -0.003 | -9.6
-11 | -0.723 | 0.07131 | -0.003 | -10.143
-10.5 | -0.708 | 0.06578 | -0.004 | -10.763
-10 | -0.689 | 0.06068 | -0.004 | -11.352
-9.5 | -0.675 | 0.05108 | -0.006 | -13.223
-9 | -0.63 | 0.05603 | -0.004 | -11.241
-8.5 | -0.6 | 0.05225 | -0.005 | -11.48
-8 | -0.567 | 0.04871 | -0.006 | -11.63
-7.5 | -0.642 | 0.01266 | -0.012 | -50.707
-7 | -0.596 | 0.01217 | -0.013 | -48.988
-6.5 | -0.546 | 0.0117 | -0.014 | -46.681
-6 | -0.494 | 0.01079 | -0.015 | -45.717
-5.5 | -0.438 | 0.01039 | -0.016 | -42.158
-5 | -0.381 | 0.00997 | -0.016 | -38.222
-4.5 | -0.324 | 0.0096 | -0.017 | -33.708
-4 | -0.266 | 0.0092 | -0.018 | -28.938
-3.5 | -0.207 | 0.00802 | -0.019 | -25.808
-3 | -0.148 | 0.00632 | -0.02 | -23.458
-2.5 | -0.088 | 0.00684 | -0.021 | -12.809
-2 | -0.027 | 0.00608 | -0.022 | -4.363
-1.5 | 0.034 | 0.00445 | -0.023 | 7.68
-1 | 0.095 | 0.00438 | -0.024 | 21.646
-0.5 | 0.158 | 0.00355 | -0.025 | 44.42
0 | 0.209 | 0.00487 | -0.026 | 42.915
0.5 | 0.267 | 0.00675 | -0.027 | 39.614
1 | 0.326 | 0.00688 | -0.028 | 47.351
1.5 | 0.384 | 0.007 | -0.029 | 54.806
2 | 0.442 | 0.00715 | -0.03 | 61.783
2.5 | 0.5 | 0.00735 | -0.031 | 68.064
3 | 0.558 | 0.00788 | -0.031 | 70.843
3.5 | 0.614 | 0.00847 | -0.032 | 72.555
4 | 0.672 | 0.00871 | -0.033 | 77.181
4.5 | 0.729 | 0.00897 | -0.034 | 81.281
5 | 0.785 | 0.00926 | -0.035 | 84.742
5.5 | 0.837 | 0.01628 | -0.036 | 51.427
6 | 0.89 | 0.01697 | -0.038 | 52.44
6.5 | 0.941 | 0.01733 | -0.039 | 54.309
7 | 0.99 | 0.01814 | -0.04 | 54.573
7.5 | 1.036 | 0.01908 | -0.041 | 54.314
8 | 1.08 | 0.01999 | -0.042 | 54.009
8.5 | 1.12 | 0.02094 | -0.043 | 53.483
9 | 1.156 | 0.02196 | -0.044 | 52.667
9.5 | 1.189 | 0.02294 | -0.045 | 51.827
10 | 1.031 | 0.06002 | -0.016 | 17.184
10.5 | 1.052 | 0.06387 | -0.017 | 16.471
11 | 1.069 | 0.06767 | -0.017 | 15.791
11.5 | 1.081 | 0.07198 | -0.017 | 15.018
12 | 1.089 | 0.07636 | -0.017 | 14.266
12.5 | 1.094 | 0.08129 | -0.018 | 13.454
13 | 1.094 | 0.08667 | -0.018 | 12.621
13.5 | 1.09 | 0.09176 | -0.019 | 11.88
14 | 1.083 | 0.0975 | -0.019 | 11.105
14.5 | 1.072 | 0.10338 | -0.02 | 10.369

## 34. Re 750k Mach 0.00 (2)
BIGFOIL.COM POLAR EXPORT
fx78k161
FX 78-K-161 |  |  |  | Cl Max: | 1.1923 | at alpha= | 17.5 | deg
XFOIL ncrit=9 |  |  |  | L/D Max: | 219.608 | at alpha= | -0.5 | deg
Re: | 750000 |  |  | Cd Min: | 0.17948 | at alpha= | -17.5 | deg
Mach: | 0 |  |  | Cl=0 at alpha= | -1.5344 | deg
|  |  |  | @ Cl=0.1, Cd= | 0.00050557
|  |  |  | @ Cl=0.4, Cd= | 0.0092821
|  |  |  | @ Cl=0.6, Cd= | 0.0090347
alpha (deg) | Cl | Cd | Cm | Cl/Cd
-17.5 | -0.4099 | 0.17948 | -0.0314 | -2.2838
-17 | -0.3983 | 0.17093 | -0.0363 | -2.3302
-16.5 | -0.3867 | 0.16289 | -0.04 | -2.374
-16 | -0.3681 | 0.15836 | -0.0417 | -2.3245
-15.5 | -0.642 | 0.05438 | -0.0858 | -11.8058
-15 | -0.6954 | 0.03864 | -0.0935 | -17.9969
-14.5 | -0.7166 | 0.03073 | -0.0955 | -23.3192
-14 | -0.7442 | 0.02379 | -0.0943 | -31.2821
-13.5 | -0.7485 | 0.02014 | -0.0917 | -37.1648
-13 | -0.7514 | 0.01688 | -0.0879 | -44.5142
-12.5 | -0.7539 | 0.01359 | -0.0831 | -55.4746
-12 | -0.7373 | 0.01234 | -0.0795 | -59.7488
-11.5 | -0.7162 | 0.01166 | -0.0759 | -61.4237
-11 | -0.6952 | 0.01068 | -0.0719 | -65.0936
-10.5 | -0.6722 | 0.00857 | -0.0682 | -78.4364
-10 | -0.6451 | 0.00811 | -0.0646 | -79.5438
-9.5 | -0.6144 | 0.00733 | -0.0612 | -83.8199
-9 | -0.5824 | 0.00678 | -0.0577 | -85.8997
-8.5 | -0.5414 | 0.00528 | -0.0563 | -102.5379
-8 | -0.5046 | 0.00476 | -0.0536 | -106.0084
-7.5 | -0.4659 | 0.00434 | -0.0511 | -107.3502
-7 | -0.4251 | 0.0035 | -0.0491 | -121.4571
-6.5 | -0.3874 | 0.00288 | -0.0464 | -134.5139
-6 | -0.3451 | 0.00253 | -0.0445 | -136.4032
-5.5 | -0.3031 | 0.00226 | -0.0424 | -134.115
-5 | -0.2636 | 0.0019 | -0.0399 | -138.7368
-4.5 | -0.2185 | 0.00169 | -0.0384 | -129.2899
-4 | -0.1746 | 0.00144 | -0.0367 | -121.25
-3.5 | -0.1295 | 0.00125 | -0.0353 | -103.6
-3 | -0.089 | 0.00105 | -0.0331 | -84.7619
-2.5 | -0.0558 | 0.0008 | -0.0297 | -69.75
-2 | -0.0392 | 0.00052 | -0.0228 | -75.3846
-1.5 | 0.0029 | 0.00047 | -0.0196 | 6.1702
-1 | 0.0578 | 0.00049 | -0.0194 | 117.9592
-0.5 | 0.112 | 0.00051 | -0.0191 | 219.6078
0 | 0.1717 | 0.00895 | -0.0194 | 19.1844
0.5 | 0.228 | 0.00915 | -0.0192 | 24.918
1 | 0.288 | 0.0093 | -0.0198 | 30.9677
1.5 | 0.3402 | 0.00941 | -0.0194 | 36.153
2 | 0.3951 | 0.00929 | -0.0195 | 42.5296
2.5 | 0.4512 | 0.0092 | -0.0198 | 49.0435
3 | 0.5049 | 0.00915 | -0.0199 | 55.1803
3.5 | 0.5584 | 0.00905 | -0.0199 | 61.7017
4 | 0.6128 | 0.00903 | -0.0202 | 67.8627
4.5 | 0.6641 | 0.00903 | -0.0199 | 73.5437
5 | 0.7172 | 0.00892 | -0.0198 | 80.4036
5.5 | 0.7672 | 0.00882 | -0.019 | 86.9841
6 | 0.8155 | 0.00883 | -0.0181 | 92.3556
6.5 | 0.8598 | 0.00898 | -0.0164 | 95.7461
7 | 0.8874 | 0.00962 | -0.0119 | 92.2453
7.5 | 0.8877 | 0.01114 | -0.0033 | 79.6858
8 | 0.8565 | 0.01308 | 0.0099 | 65.4817
8.5 | 0.8242 | 0.01678 | 0.0194 | 49.118
9 | 0.8139 | 0.02078 | 0.0236 | 39.1675
9.5 | 0.8082 | 0.02597 | 0.0247 | 31.1205
10 | 0.8455 | 0.02822 | 0.0233 | 29.961
10.5 | 0.8831 | 0.0304 | 0.022 | 29.0493
11 | 0.9174 | 0.03286 | 0.0208 | 27.9184
11.5 | 0.9461 | 0.03579 | 0.02 | 26.4348
12 | 0.9667 | 0.0395 | 0.0194 | 24.4734
12.5 | 0.9943 | 0.04253 | 0.0187 | 23.3788
13 | 1.019 | 0.04575 | 0.0181 | 22.2732
13.5 | 1.036 | 0.04979 | 0.0179 | 20.8074
14 | 1.0584 | 0.0534 | 0.0172 | 19.8202
14.5 | 1.0791 | 0.05684 | 0.0172 | 18.9849
15 | 1.1 | 0.06048 | 0.0168 | 18.1878
15.5 | 1.1211 | 0.0638 | 0.017 | 17.5721
16.5 | 1.1689 | 0.06981 | 0.0186 | 16.744
17 | 1.1829 | 0.07491 | 0.0174 | 15.7909
17.5 | 1.1923 | 0.08121 | 0.0149 | 14.6817
18 | 1.1468 | 0.09545 | 0.0133 | 12.0147
18.5 | 1.1198 | 0.1076 | 0.0096 | 10.4071
19 | 0.8454 | 0.09964 | 0.034 | 8.4845
19.5 | 0.8088 | 0.10925 | 0.0284 | 7.4032
20 | 0.7621 | 0.12117 | 0.0209 | 6.2895

## 35. Re 750k Mach 0.10 (1)
BIGFOIL.COM POLAR EXPORT
fx78k161
FX 78-K-161 |  |  |  | Cl Max: | 1.159 | at alpha= | 9 | deg
JavaFoil+Calcfoil stall+Eppler ext transition |  |  |  | L/D Max: | 84.682 | at alpha= | 5 | deg
Re: | 750000 |  |  | Cd Min: | 0.00406 | at alpha= | -0.5 | deg
Mach: | 0.1 |  |  | Cl=0 at alpha= | -1.7787 | deg
|  |  |  | @ Cl=0.1, Cd= | 0.0043634
|  |  |  | @ Cl=0.4, Cd= | 0.0070662
|  |  |  | @ Cl=0.6, Cd= | 0.0083279
alpha (deg) | Cl | Cd | Cm | Cl/Cd
-18 | -0.598 | 0.17254 | 0.002 | -3.469
-17.5 | -0.619 | 0.16363 | 0.001 | -3.782
-17 | -0.638 | 0.15711 | 0.001 | -4.064
-16.5 | -0.657 | 0.14687 | 0.001 | -4.475
-16 | -0.675 | 0.13908 | 0.001 | -4.852
-15.5 | -0.691 | 0.13015 | 0 | -5.308
-15 | -0.705 | 0.12346 | 0 | -5.712
-14.5 | -0.718 | 0.11593 | 0 | -6.189
-14 | -0.727 | 0.10833 | -0.001 | -6.714
-13.5 | -0.734 | 0.10133 | -0.001 | -7.245
-13 | -0.738 | 0.09505 | -0.002 | -7.764
-12.5 | -0.738 | 0.08896 | -0.002 | -8.3
-12 | -0.735 | 0.08296 | -0.002 | -8.863
-11.5 | -0.728 | 0.07732 | -0.003 | -9.415
-11 | -0.717 | 0.07222 | -0.003 | -9.929
-10.5 | -0.703 | 0.06674 | -0.004 | -10.537
-10 | -0.686 | 0.06146 | -0.004 | -11.157
-9.5 | -0.668 | 0.05431 | -0.005 | -12.308
-9 | -0.629 | 0.05658 | -0.004 | -11.111
-8.5 | -0.6 | 0.05267 | -0.005 | -11.386
-8 | -0.567 | 0.04908 | -0.006 | -11.554
-7.5 | -0.644 | 0.01268 | -0.012 | -50.767
-7 | -0.598 | 0.01225 | -0.013 | -48.799
-6.5 | -0.548 | 0.01176 | -0.014 | -46.611
-6 | -0.495 | 0.01085 | -0.015 | -45.66
-5.5 | -0.44 | 0.01043 | -0.016 | -42.147
-5 | -0.383 | 0.01002 | -0.017 | -38.231
-4.5 | -0.325 | 0.00964 | -0.017 | -33.735
-4 | -0.267 | 0.00923 | -0.018 | -28.963
-3.5 | -0.208 | 0.00805 | -0.019 | -25.84
-3 | -0.148 | 0.00777 | -0.02 | -19.045
-2.5 | -0.088 | 0.00685 | -0.022 | -12.848
-2 | -0.027 | 0.00609 | -0.022 | -4.382
-1.5 | 0.034 | 0.00446 | -0.023 | 7.697
-1 | 0.095 | 0.00439 | -0.024 | 21.706
-0.5 | 0.157 | 0.00406 | -0.025 | 38.747
0 | 0.21 | 0.00488 | -0.026 | 43.01
0.5 | 0.269 | 0.00677 | -0.027 | 39.655
1 | 0.327 | 0.0069 | -0.028 | 47.411
1.5 | 0.386 | 0.00703 | -0.029 | 54.84
2 | 0.444 | 0.00718 | -0.03 | 61.843
2.5 | 0.502 | 0.00738 | -0.031 | 68.097
3 | 0.561 | 0.00791 | -0.031 | 70.853
3.5 | 0.617 | 0.00851 | -0.033 | 72.545
4 | 0.675 | 0.00875 | -0.034 | 77.166
4.5 | 0.733 | 0.00902 | -0.035 | 81.246
5 | 0.789 | 0.00931 | -0.036 | 84.682
5.5 | 0.841 | 0.01638 | -0.037 | 51.352
6 | 0.894 | 0.01708 | -0.038 | 52.341
6.5 | 0.945 | 0.01745 | -0.039 | 54.172
7 | 0.994 | 0.01827 | -0.04 | 54.402
7.5 | 1.04 | 0.01923 | -0.041 | 54.083
8 | 1.083 | 0.02013 | -0.042 | 53.818
8.5 | 1.123 | 0.02112 | -0.043 | 53.182
9 | 1.159 | 0.02215 | -0.044 | 52.328
9.5 | 1.009 | 0.05638 | -0.016 | 17.89
10 | 1.032 | 0.06024 | -0.016 | 17.129
10.5 | 1.051 | 0.06394 | -0.017 | 16.44
11 | 1.066 | 0.06807 | -0.017 | 15.662
11.5 | 1.077 | 0.07244 | -0.017 | 14.865
12 | 1.083 | 0.07689 | -0.017 | 14.084
12.5 | 1.085 | 0.08197 | -0.018 | 13.232
13 | 1.082 | 0.08685 | -0.018 | 12.457
13.5 | 1.075 | 0.09289 | -0.019 | 11.574
14 | 1.064 | 0.09856 | -0.02 | 10.798

## 36. Re 750k Mach 0.10 (2)
BIGFOIL.COM POLAR EXPORT
fx78k161
FX 78-K-161 |  |  |  | Cl Max: | 1.173 | at alpha= | 17.5 | deg
XFOIL ncrit=9 |  |  |  | L/D Max: | 95.5973 | at alpha= | 6.5 | deg
Re: | 750000 |  |  | Cd Min: | 0.2163 | at alpha= | -20 | deg
Mach: | 0.1 |  |  | Cl=0 at alpha= | -1.5189 | deg
|  |  |  | @ Cl=0.1, Cd= | 0.0084119
|  |  |  | @ Cl=0.4, Cd= | 0.0093258
|  |  |  | @ Cl=0.6, Cd= | 0.0090829
alpha (deg) | Cl | Cd | Cm | Cl/Cd
-20 | -0.4947 | 0.2163 | -0.0064 | -2.2871
-19.5 | -0.4796 | 0.20799 | -0.0116 | -2.3059
-19 | -0.4596 | 0.20217 | -0.0153 | -2.2733
-18.5 | -0.4397 | 0.19656 | -0.0193 | -2.237
-18 | -0.4208 | 0.19022 | -0.0238 | -2.2122
-17.5 | -0.4092 | 0.18019 | -0.0315 | -2.2709
-17 | -0.3982 | 0.17178 | -0.0361 | -2.3181
-16.5 | -0.3859 | 0.16384 | -0.0397 | -2.3553
-16 | -0.3671 | 0.15921 | -0.0415 | -2.3058
-15.5 | -0.7756 | 0.05715 | -0.0921 | -13.5713
-15 | -0.8116 | 0.04633 | -0.098 | -17.5178
-14.5 | -0.7985 | 0.043 | -0.0987 | -18.5698
-14 | -0.8102 | 0.03783 | -0.0973 | -21.4169
-13.5 | -0.7988 | 0.03521 | -0.0953 | -22.6867
-13 | -0.7973 | 0.0318 | -0.0915 | -25.0723
-12.5 | -0.7868 | 0.02914 | -0.0875 | -27.0007
-12 | -0.7738 | 0.02666 | -0.0832 | -29.0248
-11.5 | -0.7464 | 0.02591 | -0.0799 | -28.8074
-11 | -0.7209 | 0.02467 | -0.076 | -29.2217
-10.5 | -0.6936 | 0.02289 | -0.0723 | -30.3014
-10 | -0.6642 | 0.02171 | -0.0687 | -30.5942
-9.5 | -0.6304 | 0.02074 | -0.0653 | -30.3954
-9 | -0.5941 | 0.01989 | -0.0621 | -29.8693
-8.5 | -0.5502 | 0.01818 | -0.0608 | -30.264
-8 | -0.5102 | 0.01747 | -0.0583 | -29.2044
-7.5 | -0.4691 | 0.01687 | -0.0559 | -27.8068
-7 | -0.4261 | 0.01571 | -0.0539 | -27.1229
-6.5 | -0.3871 | 0.01472 | -0.0511 | -26.2976
-6 | -0.3437 | 0.01409 | -0.049 | -24.3932
-5.5 | -0.2985 | 0.01353 | -0.0471 | -22.0621
-5 | -0.2585 | 0.0128 | -0.0443 | -20.1953
-4.5 | -0.2134 | 0.01233 | -0.0424 | -17.3074
-4 | -0.1684 | 0.01174 | -0.0405 | -14.3441
-3.5 | -0.1227 | 0.01116 | -0.0388 | -10.9946
-3 | -0.0811 | 0.01045 | -0.0364 | -7.7608
-2.5 | -0.051 | 0.00949 | -0.032 | -5.3741
-2 | -0.0433 | 0.00784 | -0.0227 | -5.523
-1.5 | 0.0017 | 0.00785 | -0.0198 | 0.21656
-1 | 0.0581 | 0.00808 | -0.0196 | 7.1906
-0.5 | 0.1149 | 0.00853 | -0.0195 | 13.4701
0 | 0.1728 | 0.00897 | -0.0195 | 19.2642
0.5 | 0.2296 | 0.00918 | -0.0194 | 25.0109
1 | 0.2902 | 0.00934 | -0.02 | 31.0707
1.5 | 0.3423 | 0.00948 | -0.0196 | 36.1076
2 | 0.3976 | 0.00933 | -0.0196 | 42.6152
2.5 | 0.4542 | 0.00923 | -0.02 | 49.2091
3 | 0.5077 | 0.00919 | -0.0199 | 55.2448
3.5 | 0.5618 | 0.00909 | -0.02 | 61.8042
4 | 0.6158 | 0.00908 | -0.0202 | 67.8194
4.5 | 0.6681 | 0.0091 | -0.02 | 73.4176
5 | 0.7209 | 0.00897 | -0.0197 | 80.3679
5.5 | 0.7712 | 0.00887 | -0.0189 | 86.9448
6 | 0.8198 | 0.00889 | -0.0179 | 92.216
6.5 | 0.8642 | 0.00904 | -0.0162 | 95.5973
7 | 0.8907 | 0.00971 | -0.0114 | 91.7302
7.5 | 0.8862 | 0.01134 | -0.002 | 78.1481
8 | 0.8534 | 0.01338 | 0.0112 | 63.7818
8.5 | 0.8222 | 0.01721 | 0.0202 | 47.7745
9 | 0.812 | 0.02133 | 0.0241 | 38.0684
9.5 | 0.808 | 0.02643 | 0.0252 | 30.5713
10 | 0.8454 | 0.02872 | 0.0238 | 29.4359
10.5 | 0.8824 | 0.031 | 0.0225 | 28.4645
11 | 0.9163 | 0.03351 | 0.0214 | 27.3441
11.5 | 0.9444 | 0.03654 | 0.0206 | 25.8456
12 | 0.9644 | 0.04036 | 0.0201 | 23.8949
12.5 | 0.9911 | 0.04353 | 0.0194 | 22.7682
13 | 1.0152 | 0.04686 | 0.0189 | 21.6645
13.5 | 1.0319 | 0.05089 | 0.0189 | 20.2771
14 | 1.0542 | 0.05456 | 0.0182 | 19.3218
14.5 | 1.0754 | 0.05797 | 0.0183 | 18.551
15 | 1.0962 | 0.06169 | 0.0179 | 17.7695
15.5 | 1.1174 | 0.06503 | 0.0183 | 17.1828
16 | 1.1393 | 0.06811 | 0.0193 | 16.7274
16.5 | 1.1591 | 0.07204 | 0.0195 | 16.0897
17 | 1.1684 | 0.07784 | 0.0182 | 15.0103
17.5 | 1.173 | 0.08482 | 0.0158 | 13.8293
18 | 1.119 | 0.10065 | 0.0128 | 11.1177
18.5 | 1.0916 | 0.11374 | 0.0075 | 9.5973
19.5 | 0.8428 | 0.20023 | -0.0362 | 4.2092
20 | 0.8483 | 0.21109 | -0.0427 | 4.0187

## 37. Re 750k Mach 0.25 (1)
BIGFOIL.COM POLAR EXPORT
fx78k161
FX 78-K-161 |  |  |  | Cl Max: | 1.139 | at alpha= | 8.5 | deg
JavaFoil+Calcfoil stall+Eppler ext transition |  |  |  | L/D Max: | 84.456 | at alpha= | 5 | deg
Re: | 750000 |  |  | Cd Min: | 0.00439 | at alpha= | -0.5 | deg
Mach: | 0.25 |  |  | Cl=0 at alpha= | -1.7823 | deg
|  |  |  | @ Cl=0.1, Cd= | 0.0044481
|  |  |  | @ Cl=0.4, Cd= | 0.007192
|  |  |  | @ Cl=0.6, Cd= | 0.0083541
alpha (deg) | Cl | Cd | Cm | Cl/Cd
-16 | -0.34 | 0.16619 | 0.001 | -2.044
-15.5 | -0.395 | 0.15173 | 0 | -2.601
-15 | -0.445 | 0.14269 | 0 | -3.118
-14.5 | -0.491 | 0.13338 | 0 | -3.68
-14 | -0.532 | 0.1234 | -0.001 | -4.313
-13.5 | -0.569 | 0.11396 | -0.001 | -4.991
-13 | -0.6 | 0.10525 | -0.001 | -5.7
-12.5 | -0.625 | 0.09723 | -0.002 | -6.432
-12 | -0.645 | 0.0908 | -0.002 | -7.105
-11.5 | -0.658 | 0.08362 | -0.003 | -7.872
-11 | -0.665 | 0.0777 | -0.003 | -8.554
-10.5 | -0.665 | 0.07159 | -0.004 | -9.285
-10 | -0.658 | 0.0662 | -0.004 | -9.942
-9.5 | -0.645 | 0.06196 | -0.005 | -10.413
-9 | -0.63 | 0.05519 | -0.006 | -11.411
-8.5 | -0.598 | 0.05428 | -0.005 | -11.009
-8 | -0.568 | 0.05075 | -0.005 | -11.199
-7.5 | -0.537 | 0.04651 | -0.006 | -11.543
-7 | -0.606 | 0.01217 | -0.013 | -49.782
-6.5 | -0.558 | 0.01169 | -0.014 | -47.744
-6 | -0.506 | 0.01119 | -0.015 | -45.223
-5.5 | -0.45 | 0.01071 | -0.016 | -41.996
-5 | -0.392 | 0.01028 | -0.017 | -38.115
-4.5 | -0.333 | 0.00986 | -0.018 | -33.783
-4 | -0.273 | 0.00944 | -0.019 | -28.923
-3.5 | -0.213 | 0.00905 | -0.02 | -23.534
-3 | -0.152 | 0.00885 | -0.021 | -17.128
-2.5 | -0.09 | 0.00769 | -0.022 | -11.657
-2 | -0.027 | 0.00612 | -0.023 | -4.477
-1.5 | 0.035 | 0.00452 | -0.024 | 7.793
-1 | 0.098 | 0.00445 | -0.025 | 21.994
-0.5 | 0.16 | 0.00439 | -0.026 | 36.558
0 | 0.215 | 0.00728 | -0.027 | 29.594
0.5 | 0.276 | 0.00692 | -0.028 | 39.87
1 | 0.336 | 0.00705 | -0.029 | 47.622
1.5 | 0.396 | 0.00718 | -0.03 | 55.184
2 | 0.456 | 0.00736 | -0.031 | 61.942
2.5 | 0.516 | 0.00755 | -0.032 | 68.29
3 | 0.576 | 0.00811 | -0.032 | 70.966
3.5 | 0.634 | 0.0087 | -0.033 | 72.835
4 | 0.693 | 0.00899 | -0.034 | 77.031
4.5 | 0.752 | 0.00928 | -0.035 | 81.025
5 | 0.809 | 0.00958 | -0.037 | 84.456
5.5 | 0.863 | 0.01692 | -0.037 | 51.005
6 | 0.917 | 0.01768 | -0.038 | 51.851
6.5 | 0.968 | 0.0185 | -0.04 | 52.314
7 | 1.017 | 0.01915 | -0.041 | 53.072
7.5 | 1.062 | 0.02007 | -0.042 | 52.903
8 | 1.103 | 0.02108 | -0.044 | 52.302
8.5 | 1.139 | 0.02213 | -0.045 | 51.464
9 | 0.991 | 0.05353 | -0.016 | 18.52
9.5 | 1.013 | 0.0571 | -0.016 | 17.737
10 | 1.028 | 0.06113 | -0.016 | 16.821
10.5 | 1.038 | 0.06536 | -0.017 | 15.875
11 | 1.04 | 0.07008 | -0.017 | 14.839
11.5 | 1.035 | 0.07455 | -0.018 | 13.888
12 | 1.023 | 0.08022 | -0.019 | 12.755
12.5 | 1.003 | 0.08574 | -0.019 | 11.703
13 | 0.977 | 0.08785 | -0.021 | 11.121
13.5 | 0.942 | 0.09369 | -0.022 | 10.059

## 38. Re 750k Mach 0.25 (2)
BIGFOIL.COM POLAR EXPORT
fx78k161
FX 78-K-161 |  |  |  | Cl Max: | 1.0895 | at alpha= | 16 | deg
XFOIL ncrit=9 |  |  |  | L/D Max: | 93.9703 | at alpha= | 6.5 | deg
Re: | 750000 |  |  | Cd Min: | 0.2216 | at alpha= | 20 | deg
Mach: | 0.25 |  |  | Cl=0 at alpha= | -1.5503 | deg
|  |  |  | @ Cl=0.1, Cd= | 0.008557
|  |  |  | @ Cl=0.4, Cd= | 0.009553
|  |  |  | @ Cl=0.6, Cd= | 0.0093236
alpha (deg) | Cl | Cd | Cm | Cl/Cd
-16.5 | -0.3832 | 0.16852 | -0.0386 | -2.2739
-16 | -0.3626 | 0.16355 | -0.0404 | -2.2171
-15.5 | -0.3483 | 0.15658 | -0.0441 | -2.2244
-15 | -0.3348 | 0.14951 | -0.0478 | -2.2393
-14.5 | -0.3436 | 0.13558 | -0.0535 | -2.5343
-14 | -0.3427 | 0.12589 | -0.0578 | -2.7222
-13.5 | -0.3699 | 0.10976 | -0.0649 | -3.3701
-13 | -0.5801 | 0.05621 | -0.0975 | -10.3202
-12.5 | -0.6313 | 0.04439 | -0.1032 | -14.2217
-12 | -0.6738 | 0.0365 | -0.1006 | -18.4603
-11.5 | -0.6905 | 0.03179 | -0.0952 | -21.7207
-11 | -0.6769 | 0.02987 | -0.0907 | -22.6615
-10.5 | -0.6692 | 0.02688 | -0.0849 | -24.8958
-10 | -0.652 | 0.02464 | -0.0792 | -26.461
-9.5 | -0.6271 | 0.02296 | -0.0744 | -27.3127
-9 | -0.5954 | 0.02151 | -0.0702 | -27.6801
-8.5 | -0.5571 | 0.0199 | -0.067 | -27.995
-8 | -0.517 | 0.01875 | -0.0641 | -27.5733
-7.5 | -0.4731 | 0.01779 | -0.0616 | -26.5936
-7 | -0.426 | 0.01681 | -0.0596 | -25.3421
-6.5 | -0.381 | 0.01526 | -0.0576 | -24.9672
-6 | -0.3381 | 0.01453 | -0.0548 | -23.2691
-5.5 | -0.2969 | 0.01393 | -0.0516 | -21.3137
-5 | -0.256 | 0.01319 | -0.0484 | -19.4086
-4.5 | -0.2108 | 0.01259 | -0.0461 | -16.7434
-4 | -0.1639 | 0.012 | -0.044 | -13.6583
-3.5 | -0.1172 | 0.01144 | -0.042 | -10.2448
-3 | -0.076 | 0.01088 | -0.0392 | -6.9853
-2.5 | -0.043 | 0.00995 | -0.0349 | -4.3216
-2 | -0.0295 | 0.00836 | -0.0267 | -3.5287
-1.5 | 0.0033 | 0.00789 | -0.0208 | 0.41825
-1 | 0.0603 | 0.00827 | -0.0203 | 7.2914
-0.5 | 0.1184 | 0.00869 | -0.0201 | 13.6249
0 | 0.1791 | 0.00911 | -0.0202 | 19.6597
0.5 | 0.2386 | 0.00936 | -0.0203 | 25.4915
1 | 0.2989 | 0.00961 | -0.0205 | 31.103
1.5 | 0.3554 | 0.00968 | -0.0204 | 36.7149
2 | 0.4116 | 0.00952 | -0.0204 | 43.2353
2.5 | 0.4679 | 0.00949 | -0.0204 | 49.3045
3 | 0.5237 | 0.00941 | -0.0204 | 55.6536
3.5 | 0.5811 | 0.00932 | -0.0207 | 62.3498
4 | 0.6337 | 0.00933 | -0.0202 | 67.9207
4.5 | 0.6897 | 0.0093 | -0.0202 | 74.1613
5 | 0.7413 | 0.00927 | -0.0194 | 79.9676
5.5 | 0.7931 | 0.00915 | -0.0184 | 86.6776
6 | 0.8426 | 0.00919 | -0.017 | 91.6866
6.5 | 0.8852 | 0.00942 | -0.0146 | 93.9703
7 | 0.9021 | 0.01042 | -0.008 | 86.5739
7.5 | 0.8692 | 0.01234 | 0.0062 | 70.4376
8 | 0.8429 | 0.01504 | 0.0168 | 56.0439
8.5 | 0.8139 | 0.01959 | 0.0238 | 41.5467
9 | 0.803 | 0.02431 | 0.0269 | 33.0317
9.5 | 0.8065 | 0.02895 | 0.0279 | 27.8584
10 | 0.8435 | 0.03151 | 0.0266 | 26.7693
10.5 | 0.8778 | 0.03423 | 0.0256 | 25.6442
11 | 0.9084 | 0.03726 | 0.0248 | 24.38
11.5 | 0.9339 | 0.04076 | 0.0242 | 22.9122
12 | 0.9489 | 0.0452 | 0.024 | 20.9934
12.5 | 0.9734 | 0.04886 | 0.0235 | 19.9222
13 | 0.9954 | 0.05264 | 0.0232 | 18.9096
13.5 | 1.0113 | 0.05677 | 0.0238 | 17.814
14.5 | 1.0551 | 0.06414 | 0.0242 | 16.45
15 | 1.0736 | 0.06838 | 0.0242 | 15.7005
15.5 | 1.086 | 0.07335 | 0.0246 | 14.8057
16 | 1.0895 | 0.07969 | 0.0241 | 13.6717
16.5 | 1.0788 | 0.08834 | 0.0225 | 12.2119
17.5 | 1.0271 | 0.1123 | 0.0137 | 9.146
18 | 0.9921 | 0.12741 | 0.0059 | 7.7867
19 | 0.9341 | 0.16175 | -0.0174 | 5.775
19.5 | 0.8309 | 0.21121 | -0.0397 | 3.934
20 | 0.8456 | 0.2216 | -0.0471 | 3.8159

## 39. Re 750k Mach 0.50 (1)
BIGFOIL.COM POLAR EXPORT
fx78k161
FX 78-K-161 |  |  |  | Cl Max: | 1.204 | at alpha= | 20 | deg
JavaFoil+Calcfoil stall+Eppler ext transition |  |  |  | L/D Max: | 83.464 | at alpha= | 5 | deg
Re: | 750000 |  |  | Cd Min: | 0.00668 | at alpha= | -1.5 | deg
Mach: | 0.5 |  |  | Cl=0 at alpha= | -1.7826 | deg
|  |  |  | @ Cl=0.1, Cd= | 0.0066974
|  |  |  | @ Cl=0.4, Cd= | 0.0084321
|  |  |  | @ Cl=0.6, Cd= | 0.0092054
alpha (deg) | Cl | Cd | Cm | Cl/Cd
-20 | -1.016 | 0.21119 | 0.004 | -4.811
-19.5 | -0.989 | 0.20308 | 0.004 | -4.87
-19 | -0.962 | 0.20005 | 0.003 | -4.81
-18.5 | -0.935 | 0.19167 | 0.003 | -4.879
-18 | -0.908 | 0.18692 | 0.002 | -4.858
-17.5 | -0.882 | 0.18945 | 0.002 | -4.653
-17 | -0.852 | 0.17986 | 0.002 | -4.734
-16.5 | -0.824 | 0.1699 | 0.001 | -4.85
-16 | -0.797 | 0.16452 | 0.001 | -4.842
-15.5 | -0.769 | 0.16073 | 0 | -4.785
-15 | -0.74 | 0.15359 | 0 | -4.821
-14.5 | -0.712 | 0.14925 | 0 | -4.772
-14 | -0.685 | 0.14458 | -0.001 | -4.736
-13.5 | -0.657 | 0.14038 | -0.001 | -4.682
-13 | -0.63 | 0.13667 | -0.002 | -4.607
-12.5 | -0.602 | 0.13363 | -0.002 | -4.505
-12 | -0.573 | 0.12665 | -0.002 | -4.525
-11.5 | -0.545 | 0.11821 | -0.003 | -4.613
-11 | -0.518 | 0.11509 | -0.003 | -4.497
-10.5 | -0.49 | 0.11199 | -0.004 | -4.373
-10 | -0.461 | 0.10386 | -0.004 | -4.439
-9.5 | -0.433 | 0.09943 | -0.004 | -4.357
-9 | -0.405 | 0.09669 | -0.005 | -4.192
-8.5 | -0.377 | 0.09199 | -0.005 | -4.103
-8 | -0.349 | 0.08626 | -0.006 | -4.051
-7.5 | -0.322 | 0.06291 | -0.006 | -5.111
-7 | -0.475 | 0.05201 | -0.007 | -9.124
-6.5 | -0.471 | 0.04566 | -0.007 | -10.309
-6 | -0.441 | 0.04195 | -0.007 | -10.513
-5.5 | -0.398 | 0.0389 | -0.008 | -10.223
-5 | -0.426 | 0.01262 | -0.019 | -33.765
-4.5 | -0.365 | 0.01212 | -0.02 | -30.084
-4 | -0.3 | 0.01063 | -0.021 | -28.274
-3.5 | -0.235 | 0.01008 | -0.022 | -23.295
-3 | -0.168 | 0.00961 | -0.023 | -17.444
-2.5 | -0.099 | 0.01078 | -0.024 | -9.2
-2 | -0.03 | 0.01041 | -0.025 | -2.892
-1.5 | 0.039 | 0.00668 | -0.026 | 5.855
-1 | 0.109 | 0.0067 | -0.027 | 16.191
-0.5 | 0.178 | 0.00672 | -0.028 | 26.465
0 | 0.24 | 0.00811 | -0.029 | 29.604
0.5 | 0.307 | 0.00822 | -0.031 | 37.396
1 | 0.374 | 0.00837 | -0.032 | 44.705
1.5 | 0.441 | 0.00853 | -0.033 | 51.754
2 | 0.508 | 0.00867 | -0.034 | 58.601
2.5 | 0.576 | 0.00932 | -0.035 | 61.768
3 | 0.643 | 0.009 | -0.037 | 71.395
3.5 | 0.705 | 0.00932 | -0.038 | 75.717
4 | 0.771 | 0.01004 | -0.038 | 76.796
4.5 | 0.837 | 0.0104 | -0.039 | 80.487
5 | 0.9 | 0.01078 | -0.04 | 83.464
5.5 | 0.956 | 0.01982 | -0.041 | 48.263
6 | 1.011 | 0.02088 | -0.042 | 48.413
6.5 | 1.059 | 0.02207 | -0.044 | 47.972
7 | 0.93 | 0.04329 | -0.016 | 21.476
7.5 | 0.947 | 0.04659 | -0.016 | 20.332
8 | 0.938 | 0.05091 | -0.016 | 18.43
8.5 | 0.856 | 0.05321 | -0.018 | 16.097
9 | 0.705 | 0.03024 | -0.05 | 23.321
9.5 | 0.629 | 0.06194 | -0.021 | 10.151
10 | 0.655 | 0.07159 | -0.02 | 9.156
10.5 | 0.683 | 0.08959 | -0.021 | 7.621
11 | 0.71 | 0.10476 | -0.023 | 6.781
11.5 | 0.738 | 0.10791 | -0.023 | 6.835
12 | 0.765 | 0.11112 | -0.024 | 6.881
12.5 | 0.792 | 0.12321 | -0.026 | 6.431
13 | 0.819 | 0.12695 | -0.027 | 6.454
13.5 | 0.847 | 0.13213 | -0.028 | 6.407
14 | 0.874 | 0.14096 | -0.031 | 6.203
14.5 | 0.902 | 0.1448 | -0.032 | 6.226
15 | 0.93 | 0.15277 | -0.034 | 6.087
15.5 | 0.957 | 0.15823 | -0.035 | 6.046
16 | 0.984 | 0.16428 | -0.036 | 5.987
16.5 | 1.014 | 0.17028 | -0.04 | 5.954
17 | 1.039 | 0.17881 | -0.039 | 5.811
17.5 | 1.067 | 0.18846 | -0.041 | 5.659
18 | 1.095 | 0.19073 | -0.043 | 5.742
18.5 | 1.121 | 0.1978 | -0.044 | 5.67
19 | 1.148 | 0.20311 | -0.045 | 5.652
19.5 | 1.176 | 0.20881 | -0.046 | 5.633
20 | 1.204 | 0.21572 | -0.048 | 5.582

## 40. Re 750k Mach 0.50 (2)
BIGFOIL.COM POLAR EXPORT
fx78k161
FX 78-K-161 |  |  |  | Cl Max: | 0.9303 | at alpha= | 13.5 | deg
XFOIL ncrit=9 |  |  |  | L/D Max: | 77.7457 | at alpha= | 5.5 | deg
Re: | 750000 |  |  | Cd Min: | 0.24236 | at alpha= | -20 | deg
Mach: | 0.5 |  |  | Cl=0 at alpha= | -2.4087 | deg
|  |  |  | @ Cl=0.1, Cd= | 0.0091999
|  |  |  | @ Cl=0.4, Cd= | 0.01095
|  |  |  | @ Cl=0.6, Cd= | 0.010694
alpha (deg) | Cl | Cd | Cm | Cl/Cd
-20 | -0.5453 | 0.24236 | 0.0042 | -2.25
-19.5 | -0.3408 | 0.19087 | -0.0089 | -1.7855
-19 | -0.3243 | 0.18498 | -0.013 | -1.7532
-18.5 | -0.3087 | 0.17896 | -0.017 | -1.725
-18 | -0.2975 | 0.17202 | -0.0225 | -1.7295
-17.5 | -0.2843 | 0.16542 | -0.0272 | -1.7187
-17 | -0.2632 | 0.1601 | -0.0302 | -1.644
-16.5 | -0.247 | 0.15456 | -0.0342 | -1.5981
-16 | -0.3596 | 0.17962 | -0.0377 | -2.002
-15.5 | -0.3383 | 0.1719 | -0.0425 | -1.968
-15 | -0.3215 | 0.16281 | -0.0486 | -1.9747
-14.5 | -0.3087 | 0.1536 | -0.0543 | -2.0098
-14 | -0.2927 | 0.14521 | -0.0586 | -2.0157
-13.5 | -0.2732 | 0.13845 | -0.061 | -1.9733
-13 | -0.2626 | 0.12989 | -0.0651 | -2.0217
-12.5 | -0.2543 | 0.12129 | -0.0693 | -2.0966
-12 | -0.2529 | 0.11134 | -0.0741 | -2.2714
-11.5 | -0.2608 | 0.09971 | -0.0802 | -2.6156
-11 | -0.2435 | 0.09423 | -0.0836 | -2.5841
-10.5 | -0.2705 | 0.08008 | -0.0917 | -3.3779
-10 | -0.2709 | 0.07142 | -0.0976 | -3.7931
-9.5 | -0.3059 | 0.05484 | -0.111 | -5.578
-9 | -0.3513 | 0.04437 | -0.1147 | -7.9175
-8.5 | -0.3973 | 0.03619 | -0.1105 | -10.9782
-8 | -0.4316 | 0.02986 | -0.102 | -14.4541
-7.5 | -0.4366 | 0.02665 | -0.0929 | -16.3827
-7 | -0.4293 | 0.02325 | -0.0841 | -18.4645
-6.5 | -0.3899 | 0.02021 | -0.079 | -19.2924
-6 | -0.3318 | 0.01771 | -0.077 | -18.7352
-5.5 | -0.2722 | 0.01609 | -0.0747 | -16.9173
-5 | -0.2209 | 0.01495 | -0.0712 | -14.7759
-4.5 | -0.1802 | 0.014 | -0.0661 | -12.8714
-4 | -0.1342 | 0.01333 | -0.0619 | -10.0675
-3.5 | -0.0874 | 0.01266 | -0.0578 | -6.9036
-3 | -0.0416 | 0.01206 | -0.0536 | -3.4494
-2.5 | -0.0046 | 0.01161 | -0.0484 | -0.39621
-2 | 0.0206 | 0.0105 | -0.0411 | 1.9619
-1.5 | 0.0101 | 0.0085 | -0.0264 | 1.1882
-1 | 0.07 | 0.00891 | -0.0238 | 7.8563
-0.5 | 0.1321 | 0.00951 | -0.0228 | 13.8906
0 | 0.203 | 0.01013 | -0.0229 | 20.0395
0.5 | 0.2769 | 0.01051 | -0.0237 | 26.3463
1 | 0.3357 | 0.01084 | -0.0224 | 30.9686
1.5 | 0.406 | 0.01096 | -0.023 | 37.0438
2 | 0.4718 | 0.01083 | -0.0231 | 43.5642
2.5 | 0.5224 | 0.01094 | -0.0211 | 47.7514
3 | 0.5866 | 0.01068 | -0.0209 | 54.9251
3.5 | 0.6439 | 0.01074 | -0.0195 | 59.9534
4 | 0.7085 | 0.01062 | -0.0192 | 66.7137
4.5 | 0.7615 | 0.0108 | -0.0171 | 70.5093
5 | 0.8173 | 0.01091 | -0.0152 | 74.9129
5.5 | 0.8622 | 0.01109 | -0.0115 | 77.7457
6 | 0.8949 | 0.01164 | -0.006 | 76.8814
6.5 | 0.8742 | 0.01302 | 0.0076 | 67.1429
7 | 0.8657 | 0.0149 | 0.0178 | 58.1007
7.5 | 0.854 | 0.01783 | 0.0258 | 47.8968
8.5 | 0.8066 | 0.02887 | 0.0352 | 27.939
9.5 | 0.7943 | 0.04 | 0.039 | 19.8575
10 | 0.8199 | 0.04389 | 0.0393 | 18.6808
10.5 | 0.8403 | 0.04835 | 0.0396 | 17.3795
11 | 0.8576 | 0.0532 | 0.0398 | 16.1203
11.5 | 0.8754 | 0.05834 | 0.0395 | 15.0051
12 | 0.891 | 0.0637 | 0.0393 | 13.9874
12.5 | 0.9085 | 0.06897 | 0.0393 | 13.1724
13 | 0.925 | 0.07433 | 0.0395 | 12.4445
13.5 | 0.9303 | 0.08108 | 0.0395 | 11.4739
14 | 0.9252 | 0.08953 | 0.0377 | 10.334
14.5 | 0.9127 | 0.09945 | 0.0345 | 9.1775
15 | 0.8911 | 0.11131 | 0.0291 | 8.0056
15.5 | 0.8661 | 0.12463 | 0.022 | 6.9494
16 | 0.8446 | 0.13866 | 0.0134 | 6.0912
16.5 | 0.8263 | 0.15366 | 0.0038 | 5.3775
17 | 0.8108 | 0.16962 | -0.0063 | 4.7801
17.5 | 0.7949 | 0.18924 | -0.017 | 4.2005
18 | 0.8031 | 0.20232 | -0.0251 | 3.9695
18.5 | 0.8124 | 0.21829 | -0.034 | 3.7217

## 41. Re 1M Mach 0.00 (1)
BIGFOIL.COM POLAR EXPORT
fx78k161
FX 78-K-161 |  |  |  | Cl Max: | 1.242 | at alpha= | 10.5 | deg
JavaFoil+Calcfoil stall+Eppler ext transition |  |  |  | L/D Max: | 97.657 | at alpha= | 2 | deg
Re: | 1000000 |  |  | Cd Min: | 0.00383 | at alpha= | -1.5 | deg
Mach: | 0 |  |  | Cl=0 at alpha= | -1.7823 | deg
|  |  |  | @ Cl=0.1, Cd= | 0.00383
|  |  |  | @ Cl=0.4, Cd= | 0.0045103
|  |  |  | @ Cl=0.6, Cd= | 0.0073971
alpha (deg) | Cl | Cd | Cm | Cl/Cd
-14.5 | -0.744 | 0.11027 | 0 | -6.746
-14 | -0.75 | 0.10374 | -0.001 | -7.232
-13.5 | -0.754 | 0.09742 | -0.001 | -7.74
-13 | -0.755 | 0.09139 | -0.002 | -8.258
-12.5 | -0.752 | 0.08576 | -0.002 | -8.771
-12 | -0.747 | 0.07983 | -0.002 | -9.353
-11.5 | -0.738 | 0.07437 | -0.003 | -9.921
-11 | -0.726 | 0.06869 | -0.004 | -10.57
-10.5 | -0.71 | 0.06353 | -0.004 | -11.182
-10 | -0.695 | 0.05647 | -0.005 | -12.314
-9.5 | -0.793 | 0.01507 | -0.008 | -52.608
-9 | -0.636 | 0.05238 | -0.005 | -12.134
-8.5 | -0.728 | 0.01292 | -0.01 | -56.323
-8 | -0.688 | 0.01243 | -0.011 | -55.323
-7.5 | -0.645 | 0.01192 | -0.012 | -54.104
-7 | -0.597 | 0.01145 | -0.013 | -52.143
-6.5 | -0.547 | 0.011 | -0.014 | -49.706
-6 | -0.494 | 0.01059 | -0.015 | -46.639
-5.5 | -0.438 | 0.01021 | -0.016 | -42.908
-5 | -0.383 | 0.00979 | -0.017 | -39.075
-4.5 | -0.325 | 0.00947 | -0.017 | -34.321
-4 | -0.267 | 0.00826 | -0.018 | -32.27
-3.5 | -0.209 | 0.00661 | -0.02 | -31.568
-3 | -0.148 | 0.00664 | -0.02 | -22.326
-2.5 | -0.088 | 0.00641 | -0.021 | -13.652
-2 | -0.027 | 0.0063 | -0.022 | -4.212
-1.5 | 0.035 | 0.00383 | -0.023 | 9.065
-1 | 0.096 | 0.00383 | -0.024 | 25.128
-0.5 | 0.158 | 0.00383 | -0.025 | 41.128
0 | 0.209 | 0.00505 | -0.026 | 41.464
0.5 | 0.268 | 0.00443 | -0.027 | 60.542
1 | 0.326 | 0.00446 | -0.028 | 73.199
1.5 | 0.385 | 0.0045 | -0.029 | 85.555
2 | 0.443 | 0.00454 | -0.03 | 97.657
2.5 | 0.501 | 0.00665 | -0.031 | 75.383
3 | 0.56 | 0.00724 | -0.032 | 77.381
3.5 | 0.616 | 0.00746 | -0.033 | 82.485
4 | 0.673 | 0.00763 | -0.034 | 88.245
4.5 | 0.73 | 0.00789 | -0.035 | 92.605
5 | 0.786 | 0.00815 | -0.036 | 96.492
5.5 | 0.838 | 0.01516 | -0.037 | 55.274
6 | 0.891 | 0.01582 | -0.038 | 56.283
6.5 | 0.942 | 0.01655 | -0.039 | 56.88
7 | 0.99 | 0.01732 | -0.04 | 57.172
7.5 | 1.037 | 0.01822 | -0.041 | 56.909
8 | 1.08 | 0.0191 | -0.042 | 56.567
8.5 | 1.12 | 0.02003 | -0.043 | 55.935
9 | 1.157 | 0.02099 | -0.044 | 55.128
9.5 | 1.19 | 0.02197 | -0.045 | 54.146
10 | 1.218 | 0.02304 | -0.046 | 52.862
10.5 | 1.242 | 0.02414 | -0.047 | 51.434
11 | 1.069 | 0.06686 | -0.017 | 15.984
11.5 | 1.081 | 0.07099 | -0.017 | 15.229
12 | 1.09 | 0.07555 | -0.018 | 14.421
12.5 | 1.094 | 0.08019 | -0.018 | 13.639
13 | 1.094 | 0.08496 | -0.018 | 12.876
13.5 | 1.09 | 0.09002 | -0.019 | 12.111
14 | 1.084 | 0.09429 | -0.021 | 11.491
14.5 | 1.073 | 0.09962 | -0.023 | 10.772
15 | 1.06 | 0.1049 | -0.025 | 10.105
15.5 | 1.042 | 0.1106 | -0.024 | 9.422

## 42. Re 1M Mach 0.00 (2)
BIGFOIL.COM POLAR EXPORT
fx78k161
FX 78-K-161 |  |  |  | Cl Max: | 1.1905 | at alpha= | 17.5 | deg
XFOIL ncrit=9 |  |  |  | L/D Max: | 105.134 | at alpha= | 6 | deg
Re: | 1000000 |  |  | Cd Min: | 0.21747 | at alpha= | -20 | deg
Mach: | 0 |  |  | Cl=0 at alpha= | -1.7007 | deg
|  |  |  | @ Cl=0.1, Cd= | 0.0065772
|  |  |  | @ Cl=0.4, Cd= | 0.00761
|  |  |  | @ Cl=0.6, Cd= | 0.0076533
alpha (deg) | Cl | Cd | Cm | Cl/Cd
-20 | -0.5272 | 0.21747 | 0.0043 | -2.4242
-19.5 | -0.5066 | 0.21256 | 0.0005 | -2.3833
-19 | -0.4879 | 0.20634 | -0.004 | -2.3645
-17.5 | -0.8934 | 0.07832 | -0.0642 | -11.407
-17 | -0.9707 | 0.05484 | -0.0816 | -17.7006
-16.5 | -0.9925 | 0.04515 | -0.0873 | -21.9823
-16 | -1.0028 | 0.03866 | -0.0891 | -25.939
-15.5 | -1.0006 | 0.0344 | -0.0883 | -29.0872
-15 | -0.9742 | 0.03239 | -0.0878 | -30.0772
-14.5 | -0.9493 | 0.0304 | -0.0865 | -31.227
-14 | -0.9282 | 0.02818 | -0.0845 | -32.9383
-13.5 | -0.9065 | 0.02586 | -0.0826 | -35.0541
-13 | -0.8764 | 0.02455 | -0.0806 | -35.6986
-12.5 | -0.8455 | 0.02323 | -0.0783 | -36.3969
-12 | -0.8083 | 0.02247 | -0.0764 | -35.9724
-11.5 | -0.7797 | 0.02092 | -0.0734 | -37.2706
-11 | -0.7437 | 0.02014 | -0.0711 | -36.9265
-10.5 | -0.7074 | 0.01913 | -0.0686 | -36.9786
-10 | -0.6699 | 0.01815 | -0.0663 | -36.9091
-9.5 | -0.632 | 0.01731 | -0.0639 | -36.5107
-9 | -0.5927 | 0.01654 | -0.0616 | -35.8343
-8.5 | -0.5521 | 0.01584 | -0.0593 | -34.8548
-8 | -0.5124 | 0.01489 | -0.0568 | -34.4124
-7.5 | -0.4736 | 0.01404 | -0.0541 | -33.7322
-7 | -0.4331 | 0.01342 | -0.0516 | -32.2727
-6.5 | -0.3913 | 0.01299 | -0.0492 | -30.1232
-6 | -0.3483 | 0.0124 | -0.0471 | -28.0887
-5.5 | -0.3054 | 0.01172 | -0.0449 | -26.058
-5 | -0.2585 | 0.01128 | -0.0434 | -22.9167
-4.5 | -0.2125 | 0.01076 | -0.0418 | -19.7491
-4 | -0.166 | 0.01036 | -0.0403 | -16.0232
-3.5 | -0.12 | 0.00993 | -0.0387 | -12.0846
-3 | -0.076 | 0.00938 | -0.0367 | -8.1023
-2.5 | -0.0375 | 0.00856 | -0.0339 | -4.3808
-2 | -0.0088 | 0.00741 | -0.029 | -1.1876
-1.5 | 0.0059 | 0.00625 | -0.0205 | 0.944
-1 | 0.0585 | 0.00643 | -0.0197 | 9.098
-0.5 | 0.1149 | 0.00663 | -0.0198 | 17.3303
0 | 0.1734 | 0.00693 | -0.0202 | 25.0216
0.5 | 0.2308 | 0.00723 | -0.0204 | 31.9225
1 | 0.2878 | 0.00743 | -0.0207 | 38.7349
1.5 | 0.3436 | 0.00749 | -0.0209 | 45.8745
2 | 0.4 | 0.00761 | -0.0212 | 52.5624
2.5 | 0.4554 | 0.00765 | -0.0214 | 59.5294
3 | 0.5103 | 0.00765 | -0.0217 | 66.7059
3.5 | 0.5641 | 0.00766 | -0.0218 | 73.6423
4 | 0.618 | 0.00765 | -0.0219 | 80.7843
4.5 | 0.6712 | 0.00761 | -0.0219 | 88.1997
5.5 | 0.7746 | 0.00769 | -0.0211 | 100.7282
6 | 0.8232 | 0.00783 | -0.0202 | 105.1341
6.5 | 0.8598 | 0.00835 | -0.0172 | 102.9701
7 | 0.8769 | 0.00953 | -0.011 | 92.0147
7.5 | 0.8573 | 0.01145 | 0.0009 | 74.8734
8 | 0.8302 | 0.01397 | 0.0122 | 59.4273
8.5 | 0.8019 | 0.01849 | 0.0192 | 43.3694
9 | 0.8065 | 0.02223 | 0.021 | 36.2798
9.5 | 0.8303 | 0.02504 | 0.0213 | 33.1589
10 | 0.8662 | 0.02709 | 0.0205 | 31.9749
10.5 | 0.909 | 0.02915 | 0.0183 | 31.1835
11 | 0.9484 | 0.03135 | 0.0165 | 30.252
11.5 | 0.9832 | 0.03395 | 0.015 | 28.9602
12 | 1.0118 | 0.03702 | 0.014 | 27.3312
12.5 | 1.0248 | 0.04124 | 0.0141 | 24.8497
13 | 1.0541 | 0.044 | 0.0134 | 23.9568
13.5 | 1.0675 | 0.04809 | 0.0138 | 22.198
14 | 1.0887 | 0.0515 | 0.0137 | 21.1398
14.5 | 1.103 | 0.05536 | 0.0142 | 19.9241
15 | 1.1228 | 0.05899 | 0.014 | 19.0337
15.5 | 1.1399 | 0.06277 | 0.0141 | 18.1599
16 | 1.1567 | 0.06686 | 0.0137 | 17.3003
16.5 | 1.1718 | 0.07109 | 0.0134 | 16.4833
17 | 1.1835 | 0.07558 | 0.0136 | 15.6589
17.5 | 1.1905 | 0.08089 | 0.0132 | 14.7175
18 | 1.1849 | 0.08796 | 0.013 | 13.4709
19 | 1.1677 | 0.10488 | 0.0072 | 11.1337
19.5 | 1.138 | 0.11742 | 0.0024 | 9.6917
20 | 1.0914 | 0.13419 | -0.0056 | 8.1332

## 43. Re 1M Mach 0.10 (1)
BIGFOIL.COM POLAR EXPORT
fx78k161
FX 78-K-161 |  |  |  | Cl Max: | 1.191 | at alpha= | 9.5 | deg
JavaFoil+Calcfoil stall+Eppler ext transition |  |  |  | L/D Max: | 96.414 | at alpha= | 5 | deg
Re: | 1000000 |  |  | Cd Min: | 0.00383 | at alpha= | -1.5 | deg
Mach: | 0.1 |  |  | Cl=0 at alpha= | -1.7823 | deg
|  |  |  | @ Cl=0.1, Cd= | 0.0038305
|  |  |  | @ Cl=0.4, Cd= | 0.0049605
|  |  |  | @ Cl=0.6, Cd= | 0.0074247
alpha (deg) | Cl | Cd | Cm | Cl/Cd
-14.5 | -0.718 | 0.11241 | 0 | -6.391
-14 | -0.728 | 0.10556 | -0.001 | -6.898
-13.5 | -0.735 | 0.09902 | -0.001 | -7.423
-13 | -0.739 | 0.09288 | -0.002 | -7.956
-12.5 | -0.739 | 0.08685 | -0.002 | -8.512
-12 | -0.736 | 0.08078 | -0.002 | -9.112
-11.5 | -0.729 | 0.07544 | -0.003 | -9.665
-11 | -0.72 | 0.06976 | -0.003 | -10.315
-10.5 | -0.706 | 0.06442 | -0.004 | -10.956
-10 | -0.691 | 0.05783 | -0.005 | -11.949
-9.5 | -0.79 | 0.01554 | -0.008 | -50.845
-9 | -0.632 | 0.05427 | -0.005 | -11.64
-8.5 | -0.728 | 0.01295 | -0.01 | -56.187
-8 | -0.688 | 0.0125 | -0.011 | -55.076
-7.5 | -0.646 | 0.01202 | -0.012 | -53.757
-7 | -0.599 | 0.01152 | -0.013 | -51.993
-6.5 | -0.549 | 0.01107 | -0.014 | -49.603
-6 | -0.496 | 0.01065 | -0.015 | -46.571
-5.5 | -0.44 | 0.01027 | -0.016 | -42.867
-5 | -0.384 | 0.00985 | -0.017 | -38.977
-4.5 | -0.326 | 0.00951 | -0.018 | -34.336
-4 | -0.268 | 0.00829 | -0.019 | -32.295
-3.5 | -0.21 | 0.00683 | -0.02 | -30.726
-3 | -0.149 | 0.00665 | -0.021 | -22.405
-2.5 | -0.088 | 0.00643 | -0.022 | -13.694
-2 | -0.027 | 0.00631 | -0.023 | -4.226
-1.5 | 0.035 | 0.00383 | -0.023 | 9.097
-1 | 0.097 | 0.00383 | -0.024 | 25.238
-0.5 | 0.158 | 0.00384 | -0.025 | 41.276
0 | 0.21 | 0.00506 | -0.026 | 41.552
0.5 | 0.269 | 0.00444 | -0.027 | 60.687
1 | 0.328 | 0.00447 | -0.028 | 73.373
1.5 | 0.387 | 0.00451 | -0.029 | 85.67
2 | 0.445 | 0.00652 | -0.03 | 68.343
2.5 | 0.504 | 0.00668 | -0.031 | 75.405
3 | 0.563 | 0.00727 | -0.032 | 77.36
3.5 | 0.618 | 0.0075 | -0.033 | 82.48
4 | 0.676 | 0.00767 | -0.034 | 88.214
4.5 | 0.734 | 0.00793 | -0.035 | 92.555
5 | 0.79 | 0.0082 | -0.037 | 96.414
5.5 | 0.842 | 0.01525 | -0.037 | 55.186
6 | 0.895 | 0.01593 | -0.038 | 56.168
6.5 | 0.946 | 0.01667 | -0.039 | 56.734
7 | 0.995 | 0.01745 | -0.04 | 56.991
7.5 | 1.041 | 0.01837 | -0.041 | 56.666
8 | 1.084 | 0.01925 | -0.042 | 56.296
8.5 | 1.124 | 0.02018 | -0.043 | 55.678
9 | 1.16 | 0.02118 | -0.044 | 54.747
9.5 | 1.191 | 0.02226 | -0.045 | 53.518
10 | 1.032 | 0.05943 | -0.017 | 17.365
10.5 | 1.051 | 0.06327 | -0.017 | 16.618
11 | 1.066 | 0.06708 | -0.017 | 15.896
11.5 | 1.077 | 0.07128 | -0.018 | 15.109
12 | 1.083 | 0.07561 | -0.018 | 14.323
12.5 | 1.085 | 0.08051 | -0.018 | 13.472
13 | 1.082 | 0.08535 | -0.019 | 12.678
13.5 | 1.076 | 0.08963 | -0.021 | 12.002
14 | 1.065 | 0.09456 | -0.022 | 11.267
14.5 | 1.052 | 0.09987 | -0.025 | 10.531

## 44. Re 1M Mach 0.10 (2)
BIGFOIL.COM POLAR EXPORT
fx78k161
FX 78-K-161 |  |  |  | Cl Max: | 1.1762 | at alpha= | 17.5 | deg
XFOIL ncrit=9 |  |  |  | L/D Max: | 105.025 | at alpha= | 6 | deg
Re: | 1000000 |  |  | Cd Min: | 0.21828 | at alpha= | -20 | deg
Mach: | 0.1 |  |  | Cl=0 at alpha= | -1.7313 | deg
|  |  |  | @ Cl=0.1, Cd= | 0.006584
|  |  |  | @ Cl=0.4, Cd= | 0.0076347
|  |  |  | @ Cl=0.6, Cd= | 0.007696
alpha (deg) | Cl | Cd | Cm | Cl/Cd
-20 | -0.5284 | 0.21828 | 0.0046 | -2.4207
-19.5 | -0.5076 | 0.21335 | 0.0008 | -2.3792
-19 | -0.4887 | 0.2071 | -0.0037 | -2.3597
-18.5 | -0.4697 | 0.20057 | -0.0084 | -2.3418
-17 | -0.8795 | 0.07404 | -0.0686 | -11.8787
-16.5 | -0.9309 | 0.05528 | -0.083 | -16.8397
-16 | -0.9662 | 0.04366 | -0.0899 | -22.1301
-15.5 | -0.9793 | 0.03731 | -0.0907 | -26.2477
-15 | -0.957 | 0.03475 | -0.0905 | -27.5396
-14.5 | -0.9345 | 0.03244 | -0.0895 | -28.807
-14 | -0.9208 | 0.02952 | -0.0873 | -31.1924
-13.5 | -0.8982 | 0.02712 | -0.0855 | -33.1195
-13 | -0.8753 | 0.02521 | -0.0828 | -34.7203
-12.5 | -0.8451 | 0.02382 | -0.0804 | -35.4786
-12 | -0.8092 | 0.0229 | -0.0783 | -35.3362
-11.5 | -0.7792 | 0.0214 | -0.0754 | -36.4112
-11 | -0.7445 | 0.02048 | -0.0729 | -36.3525
-10.5 | -0.7086 | 0.01941 | -0.0703 | -36.507
-10 | -0.6681 | 0.01919 | -0.0681 | -34.815
-9.5 | -0.6328 | 0.01755 | -0.0654 | -36.057
-9 | -0.5935 | 0.01676 | -0.0629 | -35.4117
-8.5 | -0.5526 | 0.01602 | -0.0606 | -34.4944
-8 | -0.5115 | 0.01516 | -0.0582 | -33.7401
-7.5 | -0.4729 | 0.01415 | -0.0555 | -33.4205
-7 | -0.4322 | 0.01351 | -0.0529 | -31.9911
-6.5 | -0.3908 | 0.01306 | -0.0503 | -29.9234
-6 | -0.3475 | 0.01252 | -0.0481 | -27.7556
-5.5 | -0.3052 | 0.01177 | -0.0457 | -25.9303
-5 | -0.2584 | 0.01132 | -0.0441 | -22.8269
-4.5 | -0.2122 | 0.0108 | -0.0424 | -19.6481
-4 | -0.1654 | 0.01043 | -0.0408 | -15.8581
-3.5 | -0.1193 | 0.00997 | -0.0392 | -11.9659
-3 | -0.0752 | 0.00941 | -0.0372 | -7.9915
-2.5 | -0.0361 | 0.00861 | -0.0344 | -4.1928
-2 | -0.0072 | 0.00747 | -0.0295 | -0.96386
-1.5 | 0.0062 | 0.00626 | -0.0207 | 0.99042
-1 | 0.0589 | 0.00644 | -0.0198 | 9.146
-0.5 | 0.116 | 0.00664 | -0.02 | 17.4699
0 | 0.1747 | 0.00695 | -0.0204 | 25.1367
0.5 | 0.2323 | 0.00726 | -0.0205 | 31.9972
1 | 0.2898 | 0.00745 | -0.0209 | 38.8993
1.5 | 0.3459 | 0.00752 | -0.021 | 45.9973
2 | 0.4025 | 0.00764 | -0.0213 | 52.6832
2.5 | 0.4582 | 0.00768 | -0.0215 | 59.6615
3 | 0.5133 | 0.00768 | -0.0218 | 66.8359
3.5 | 0.5675 | 0.00769 | -0.0219 | 73.7971
4 | 0.6219 | 0.0077 | -0.022 | 80.7662
4.5 | 0.6751 | 0.00765 | -0.0219 | 88.2484
5 | 0.7281 | 0.00767 | -0.0217 | 94.9283
5.5 | 0.7791 | 0.00773 | -0.0211 | 100.7891
6 | 0.8276 | 0.00788 | -0.0201 | 105.0254
6.5 | 0.8638 | 0.00842 | -0.0169 | 102.5891
7 | 0.8795 | 0.00966 | -0.0105 | 91.0455
7.5 | 0.8538 | 0.01166 | 0.0025 | 73.2247
8 | 0.8287 | 0.01429 | 0.0131 | 57.9916
8.5 | 0.8004 | 0.01897 | 0.0198 | 42.1929
9 | 0.805 | 0.0228 | 0.0215 | 35.307
9.5 | 0.8313 | 0.02547 | 0.0215 | 32.6384
10.5 | 0.9087 | 0.0297 | 0.0189 | 30.596
11 | 0.9473 | 0.03202 | 0.0171 | 29.5846
11.5 | 0.9816 | 0.03474 | 0.0157 | 28.2556
12 | 1.0096 | 0.03788 | 0.0147 | 26.6526
12.5 | 1.0221 | 0.04218 | 0.0149 | 24.2319
13 | 1.0508 | 0.04507 | 0.0142 | 23.3148
13.5 | 1.0636 | 0.04926 | 0.0147 | 21.5916
14 | 1.0839 | 0.05282 | 0.0146 | 20.5206
14.5 | 1.0993 | 0.05658 | 0.0152 | 19.4291
15 | 1.1182 | 0.06036 | 0.015 | 18.5255
16 | 1.151 | 0.06839 | 0.0151 | 16.8299
16.5 | 1.1647 | 0.07288 | 0.0147 | 15.9811
17 | 1.1729 | 0.07789 | 0.0151 | 15.0584
17.5 | 1.1762 | 0.08399 | 0.0141 | 14.004
18 | 1.162 | 0.09245 | 0.0135 | 12.569
18.5 | 1.1535 | 0.10095 | 0.0103 | 11.4264
19 | 1.1279 | 0.11263 | 0.006 | 10.0142
19.5 | 1.0983 | 0.1259 | -0.0003 | 8.7236
20 | 1.0546 | 0.14314 | -0.0096 | 7.3676

## 45. Re 1M Mach 0.25 (1)
BIGFOIL.COM POLAR EXPORT
fx78k161
FX 78-K-161 |  |  |  | Cl Max: | 1.171 | at alpha= | 9 | deg
JavaFoil+Calcfoil stall+Eppler ext transition |  |  |  | L/D Max: | 95.749 | at alpha= | 5 | deg
Re: | 1000000 |  |  | Cd Min: | 0.00322 | at alpha= | -0.5 | deg
Mach: | 0.25 |  |  | Cl=0 at alpha= | -1.7857 | deg
|  |  |  | @ Cl=0.1, Cd= | 0.00385
|  |  |  | @ Cl=0.4, Cd= | 0.0065185
|  |  |  | @ Cl=0.6, Cd= | 0.0076939
alpha (deg) | Cl | Cd | Cm | Cl/Cd
-16 | -0.34 | 0.15744 | 0.001 | -2.159
-15.5 | -0.395 | 0.14732 | 0 | -2.68
-15 | -0.445 | 0.13677 | 0 | -3.253
-14.5 | -0.491 | 0.12969 | 0 | -3.786
-14 | -0.532 | 0.11934 | -0.001 | -4.461
-13.5 | -0.569 | 0.11001 | -0.001 | -5.172
-13 | -0.6 | 0.10336 | -0.001 | -5.807
-12.5 | -0.626 | 0.09527 | -0.002 | -6.57
-12 | -0.646 | 0.08833 | -0.002 | -7.311
-11.5 | -0.659 | 0.08142 | -0.003 | -8.093
-11 | -0.665 | 0.07555 | -0.003 | -8.808
-10.5 | -0.665 | 0.06968 | -0.004 | -9.55
-10 | -0.659 | 0.0644 | -0.004 | -10.238
-9.5 | -0.648 | 0.05874 | -0.005 | -11.032
-9 | -0.636 | 0.05156 | -0.006 | -12.332
-8.5 | -0.598 | 0.05307 | -0.005 | -11.265
-8 | -0.571 | 0.04893 | -0.006 | -11.677
-7.5 | -0.652 | 0.01249 | -0.012 | -52.155
-7 | -0.607 | 0.01198 | -0.013 | -50.717
-6.5 | -0.559 | 0.01143 | -0.014 | -48.929
-6 | -0.506 | 0.01098 | -0.015 | -46.109
-5.5 | -0.45 | 0.01054 | -0.016 | -42.708
-5 | -0.392 | 0.01015 | -0.017 | -38.649
-4.5 | -0.333 | 0.00976 | -0.018 | -34.15
-4 | -0.274 | 0.00934 | -0.019 | -29.364
-3.5 | -0.213 | 0.00839 | -0.02 | -25.42
-3 | -0.152 | 0.00813 | -0.021 | -18.686
-2.5 | -0.09 | 0.00648 | -0.022 | -13.944
-2 | -0.027 | 0.00636 | -0.023 | -4.307
-1.5 | 0.036 | 0.00386 | -0.024 | 9.271
-1 | 0.099 | 0.00386 | -0.025 | 25.711
-0.5 | 0.163 | 0.00322 | -0.026 | 50.546
0 | 0.216 | 0.00448 | -0.027 | 48.198
0.5 | 0.276 | 0.0045 | -0.028 | 61.425
1 | 0.337 | 0.00453 | -0.029 | 74.269
1.5 | 0.397 | 0.00651 | -0.03 | 60.979
2 | 0.457 | 0.00668 | -0.031 | 68.429
2.5 | 0.517 | 0.00685 | -0.032 | 75.517
3 | 0.578 | 0.00747 | -0.033 | 77.291
3.5 | 0.635 | 0.00805 | -0.034 | 78.854
4 | 0.694 | 0.00829 | -0.035 | 83.726
4.5 | 0.753 | 0.00817 | -0.036 | 92.223
5 | 0.811 | 0.00847 | -0.037 | 95.749
5.5 | 0.863 | 0.01577 | -0.038 | 54.767
6 | 0.917 | 0.01652 | -0.039 | 55.509
6.5 | 0.969 | 0.01733 | -0.04 | 55.884
7 | 1.017 | 0.01821 | -0.041 | 55.837
7.5 | 1.062 | 0.01918 | -0.043 | 55.392
8 | 1.103 | 0.02015 | -0.044 | 54.753
8.5 | 1.14 | 0.02118 | -0.045 | 53.817
9 | 1.171 | 0.02226 | -0.046 | 52.583
9.5 | 1.013 | 0.05638 | -0.017 | 17.966
10 | 1.028 | 0.06043 | -0.017 | 17.017
10.5 | 1.038 | 0.06433 | -0.017 | 16.129
11 | 1.04 | 0.06879 | -0.017 | 15.119
11.5 | 1.035 | 0.07318 | -0.018 | 14.149
12 | 1.024 | 0.07666 | -0.021 | 13.362
12.5 | 1.005 | 0.08128 | -0.022 | 12.36
13 | 1.145 | 0.03371 | -0.054 | 33.981
13.5 | 1.103 | 0.03551 | -0.055 | 31.056
14 | 1.054 | 0.03787 | -0.056 | 27.821

## 46. Re 1M Mach 0.25 (2)
BIGFOIL.COM POLAR EXPORT
fx78k161
FX 78-K-161 |  |  |  | Cl Max: | 1.1039 | at alpha= | 16 | deg
XFOIL ncrit=9 |  |  |  | L/D Max: | 104.4 | at alpha= | 6 | deg
Re: | 1000000 |  |  | Cd Min: | 0.18879 | at alpha= | 20 | deg
Mach: | 0.25 |  |  | Cl=0 at alpha= | -2.0375 | deg
|  |  |  | @ Cl=0.1, Cd= | 0.0066463
|  |  |  | @ Cl=0.4, Cd= | 0.0077907
|  |  |  | @ Cl=0.6, Cd= | 0.0078723
alpha (deg) | Cl | Cd | Cm | Cl/Cd
-17.5 | -0.4448 | 0.18654 | -0.018 | -2.3845
-17 | -0.4243 | 0.18083 | -0.0215 | -2.3464
-16.5 | -0.4138 | 0.17021 | -0.0277 | -2.4311
-16 | -0.3886 | 0.16644 | -0.0308 | -2.3348
-15.5 | -0.3818 | 0.15525 | -0.0366 | -2.4593
-15 | -0.3728 | 0.14693 | -0.0405 | -2.5373
-14.5 | -0.385 | 0.13268 | -0.0464 | -2.9017
-14 | -0.7023 | 0.05783 | -0.0889 | -12.1442
-13.5 | -0.7452 | 0.04442 | -0.0983 | -16.7762
-13 | -0.7751 | 0.03659 | -0.0987 | -21.1834
-12.5 | -0.789 | 0.03119 | -0.0955 | -25.2966
-12 | -0.7815 | 0.02793 | -0.0916 | -27.9807
-11.5 | -0.7533 | 0.02638 | -0.0885 | -28.5557
-11 | -0.7304 | 0.02413 | -0.0845 | -30.2694
-10.5 | -0.7084 | 0.0215 | -0.0801 | -32.9488
-10 | -0.6705 | 0.02088 | -0.0772 | -32.1121
-9.5 | -0.6327 | 0.02002 | -0.0738 | -31.6034
-9 | -0.5973 | 0.0181 | -0.0705 | -33
-8.5 | -0.5563 | 0.0172 | -0.0676 | -32.343
-8 | -0.5128 | 0.01641 | -0.065 | -31.2492
-7.5 | -0.4704 | 0.01492 | -0.0624 | -31.5282
-7 | -0.4281 | 0.01414 | -0.0596 | -30.2758
-6.5 | -0.3852 | 0.0135 | -0.0568 | -28.5333
-6 | -0.3427 | 0.01291 | -0.0538 | -26.5453
-5.5 | -0.3029 | 0.01207 | -0.0504 | -25.0953
-5 | -0.2561 | 0.01154 | -0.0482 | -22.1924
-4.5 | -0.2093 | 0.01108 | -0.0461 | -18.8899
-4 | -0.1628 | 0.01062 | -0.044 | -15.3296
-3.5 | -0.1153 | 0.01018 | -0.0421 | -11.3261
-2.5 | -0.0284 | 0.00886 | -0.0372 | -3.2054
-2 | 0.0023 | 0.00785 | -0.0323 | 0.29299
-1.5 | 0.0091 | 0.00634 | -0.0221 | 1.4353
-1 | 0.0628 | 0.00652 | -0.0209 | 9.6319
-0.5 | 0.1217 | 0.00672 | -0.021 | 18.1101
0 | 0.1812 | 0.00709 | -0.0211 | 25.5571
0.5 | 0.2406 | 0.00739 | -0.0213 | 32.5575
1 | 0.3011 | 0.00759 | -0.0218 | 39.6706
1.5 | 0.3577 | 0.00774 | -0.0217 | 46.2145
2 | 0.4161 | 0.00781 | -0.022 | 53.2778
2.5 | 0.474 | 0.00786 | -0.0223 | 60.3053
3 | 0.5301 | 0.00786 | -0.0223 | 67.4427
3.5 | 0.5863 | 0.00786 | -0.0224 | 74.5929
4 | 0.6421 | 0.00791 | -0.0224 | 81.1757
4.5 | 0.6969 | 0.00787 | -0.0222 | 88.5515
5 | 0.751 | 0.00788 | -0.0217 | 95.3046
5.5 | 0.8029 | 0.00797 | -0.0209 | 100.7403
6 | 0.8519 | 0.00816 | -0.0195 | 104.3995
6.5 | 0.883 | 0.0089 | -0.015 | 99.2135
7 | 0.885 | 0.01062 | -0.0064 | 83.3333
7.5 | 0.8347 | 0.01315 | 0.01 | 63.4753
8 | 0.8232 | 0.01615 | 0.0171 | 50.9721
8.5 | 0.795 | 0.02151 | 0.0222 | 36.9596
9 | 0.8001 | 0.02567 | 0.0237 | 31.1687
9.5 | 0.8352 | 0.02796 | 0.0233 | 29.8712
10 | 0.8676 | 0.03046 | 0.0231 | 28.4833
10.5 | 0.9034 | 0.03296 | 0.0222 | 27.409
11 | 0.9401 | 0.03571 | 0.0207 | 26.326
11.5 | 0.9707 | 0.03899 | 0.0195 | 24.8961
12 | 0.9949 | 0.04278 | 0.0188 | 23.2562
12.5 | 1.0044 | 0.04761 | 0.0191 | 21.0964
13 | 1.0295 | 0.05112 | 0.0187 | 20.1389
13.5 | 1.0421 | 0.05554 | 0.0193 | 18.7631
14 | 1.0612 | 0.05944 | 0.0196 | 17.8533
14.5 | 1.0778 | 0.06338 | 0.0202 | 17.0054
15 | 1.0928 | 0.06783 | 0.0205 | 16.1109
15.5 | 1.1024 | 0.07277 | 0.0212 | 15.1491
16 | 1.1039 | 0.07902 | 0.0212 | 13.9699
16.5 | 1.0985 | 0.08665 | 0.02 | 12.6774
17 | 1.0813 | 0.0964 | 0.0175 | 11.2168
17.5 | 1.0647 | 0.1068 | 0.0134 | 9.9691
18 | 1.0315 | 0.12033 | 0.0076 | 8.5723
18.5 | 1.0051 | 0.13406 | 0.0001 | 7.4974
19 | 0.9755 | 0.14953 | -0.0091 | 6.5238
19.5 | 0.9457 | 0.16659 | -0.0199 | 5.6768
20 | 0.9074 | 0.18879 | -0.0332 | 4.8064

## 47. Re 1M Mach 0.50 (1)
BIGFOIL.COM POLAR EXPORT
fx78k161
FX 78-K-161 |  |  |  | Cl Max: | 1.204 | at alpha= | 20 | deg
JavaFoil+Calcfoil stall+Eppler ext transition |  |  |  | L/D Max: | 87.177 | at alpha= | 4.5 | deg
Re: | 1000000 |  |  | Cd Min: | 0.00594 | at alpha= | -1 | deg
Mach: | 0.5 |  |  | Cl=0 at alpha= | -1.7826 | deg
|  |  |  | @ Cl=0.1, Cd= | 0.0059439
|  |  |  | @ Cl=0.4, Cd= | 0.0070797
|  |  |  | @ Cl=0.6, Cd= | 0.0081731
alpha (deg) | Cl | Cd | Cm | Cl/Cd
-20 | -1.016 | 0.1996 | 0.004 | -5.091
-19.5 | -0.989 | 0.19166 | 0.004 | -5.161
-19 | -0.962 | 0.18983 | 0.003 | -5.069
-18.5 | -0.935 | 0.18306 | 0.003 | -5.109
-18 | -0.908 | 0.17654 | 0.002 | -5.143
-17.5 | -0.882 | 0.1736 | 0.002 | -5.079
-17 | -0.852 | 0.1689 | 0.002 | -5.043
-16.5 | -0.824 | 0.158 | 0.001 | -5.215
-16 | -0.797 | 0.15517 | 0.001 | -5.134
-15.5 | -0.769 | 0.14977 | 0 | -5.136
-15 | -0.741 | 0.14599 | 0 | -5.074
-14.5 | -0.712 | 0.13901 | 0 | -5.124
-14 | -0.685 | 0.13564 | -0.001 | -5.049
-13.5 | -0.657 | 0.13149 | -0.001 | -4.999
-13 | -0.63 | 0.1278 | -0.002 | -4.927
-12.5 | -0.602 | 0.12436 | -0.002 | -4.841
-12 | -0.573 | 0.117 | -0.002 | -4.898
-11.5 | -0.545 | 0.10961 | -0.003 | -4.975
-11 | -0.518 | 0.10593 | -0.003 | -4.886
-10.5 | -0.49 | 0.10281 | -0.004 | -4.763
-10 | -0.461 | 0.09674 | -0.004 | -4.766
-9.5 | -0.433 | 0.09394 | -0.004 | -4.612
-9 | -0.405 | 0.09128 | -0.005 | -4.441
-8.5 | -0.377 | 0.08459 | -0.005 | -4.462
-8 | -0.35 | 0.08224 | -0.006 | -4.25
-7.5 | -0.322 | 0.0611 | -0.006 | -5.264
-7 | -0.475 | 0.05054 | -0.007 | -9.396
-6.5 | -0.471 | 0.04453 | -0.007 | -10.573
-6 | -0.441 | 0.04091 | -0.007 | -10.782
-5.5 | -0.484 | 0.01139 | -0.018 | -42.542
-5 | -0.426 | 0.01089 | -0.019 | -39.144
-4.5 | -0.365 | 0.01046 | -0.02 | -34.91
-4 | -0.301 | 0.00997 | -0.021 | -30.24
-3.5 | -0.235 | 0.00949 | -0.022 | -24.786
-3 | -0.168 | 0.00906 | -0.023 | -18.506
-2.5 | -0.099 | 0.00864 | -0.024 | -11.489
-2 | -0.03 | 0.00818 | -0.025 | -3.684
-1.5 | 0.039 | 0.00597 | -0.026 | 6.564
-1 | 0.109 | 0.00594 | -0.027 | 18.404
-0.5 | 0.179 | 0.00596 | -0.029 | 30.079
0 | 0.24 | 0.00739 | -0.03 | 32.542
0.5 | 0.308 | 0.0075 | -0.031 | 41.049
1 | 0.375 | 0.00702 | -0.032 | 53.425
1.5 | 0.442 | 0.00718 | -0.034 | 61.54
2 | 0.509 | 0.00784 | -0.035 | 64.989
2.5 | 0.576 | 0.00808 | -0.036 | 71.334
3 | 0.643 | 0.00834 | -0.037 | 77.135
3.5 | 0.706 | 0.00863 | -0.038 | 81.828
4 | 0.772 | 0.00898 | -0.039 | 85.964
4.5 | 0.838 | 0.00961 | -0.04 | 87.177
5 | 0.9 | 0.01075 | -0.041 | 83.721
5.5 | 0.957 | 0.01892 | -0.042 | 50.578
6 | 1.011 | 0.01994 | -0.043 | 50.725
6.5 | 1.059 | 0.02107 | -0.044 | 50.256
7 | 1.097 | 0.02239 | -0.046 | 48.974
7.5 | 0.947 | 0.04568 | -0.017 | 20.742
8 | 0.938 | 0.04977 | -0.017 | 18.855
8.5 | 1.007 | 0.02675 | -0.05 | 37.649
9 | 0.706 | 0.02861 | -0.051 | 24.676
9.5 | 0.737 | 0.03072 | -0.052 | 24.003
10 | 0.656 | 0.06907 | -0.021 | 9.493
10.5 | 0.683 | 0.08624 | -0.021 | 7.919
11 | 0.711 | 0.1005 | -0.023 | 7.07
11.5 | 0.738 | 0.10363 | -0.024 | 7.118
12 | 0.765 | 0.10681 | -0.024 | 7.16
12.5 | 0.792 | 0.11661 | -0.026 | 6.796
13 | 0.819 | 0.1188 | -0.027 | 6.897
13.5 | 0.847 | 0.1241 | -0.029 | 6.823
14 | 0.874 | 0.13191 | -0.031 | 6.629
14.5 | 0.902 | 0.13766 | -0.032 | 6.551
15 | 0.93 | 0.14262 | -0.034 | 6.521
15.5 | 0.957 | 0.14773 | -0.035 | 6.476
16 | 0.984 | 0.1532 | -0.036 | 6.421
16.5 | 1.014 | 0.16414 | -0.04 | 6.179
17 | 1.039 | 0.17017 | -0.039 | 6.107
17.5 | 1.067 | 0.17683 | -0.041 | 6.034
18 | 1.095 | 0.17923 | -0.043 | 6.111
18.5 | 1.122 | 0.18508 | -0.044 | 6.06
19 | 1.148 | 0.18978 | -0.045 | 6.049
19.5 | 1.177 | 0.1993 | -0.047 | 5.907
20 | 1.204 | 0.20359 | -0.048 | 5.916

## 48. Re 1M Mach 0.50 (2)
BIGFOIL.COM POLAR EXPORT
fx78k161
FX 78-K-161 |  |  |  | Cl Max: | 0.9514 | at alpha= | 13.5 | deg
XFOIL ncrit=9 |  |  |  | L/D Max: | 92.2949 | at alpha= | 5.5 | deg
Re: | 1000000 |  |  | Cd Min: | 0.24559 | at alpha= | -20 | deg
Mach: | 0.5 |  |  | Cl=0 at alpha= | -2.611 | deg
|  |  |  | @ Cl=0.1, Cd= | 0.0070928
|  |  |  | @ Cl=0.4, Cd= | 0.0086815
|  |  |  | @ Cl=0.6, Cd= | 0.00885
alpha (deg) | Cl | Cd | Cm | Cl/Cd
-20 | -0.5786 | 0.24559 | 0.0161 | -2.356
-19.5 | -0.5527 | 0.23893 | 0.0111 | -2.3132
-19 | -0.5251 | 0.23077 | 0.0044 | -2.2754
-18.5 | -0.4985 | 0.22209 | -0.0023 | -2.2446
-18 | -0.4768 | 0.21231 | -0.0096 | -2.2458
-17.5 | -0.4525 | 0.20437 | -0.0143 | -2.2141
-17 | -0.4287 | 0.19729 | -0.019 | -2.1729
-16.5 | -0.4102 | 0.18741 | -0.0253 | -2.1888
-16 | -0.3844 | 0.18184 | -0.029 | -2.1139
-15.5 | -0.3671 | 0.17231 | -0.0353 | -2.1305
-14.5 | -0.3351 | 0.1546 | -0.0438 | -2.1675
-14 | -0.32 | 0.1463 | -0.0482 | -2.1873
-13.5 | -0.3107 | 0.13632 | -0.0536 | -2.2792
-13 | -0.2932 | 0.12892 | -0.0582 | -2.2743
-12.5 | -0.2834 | 0.12033 | -0.0628 | -2.3552
-12 | -0.2815 | 0.11023 | -0.0681 | -2.5538
-11.5 | -0.2814 | 0.10039 | -0.0736 | -2.8031
-11 | -0.276 | 0.09223 | -0.0784 | -2.9925
-10.5 | -0.2939 | 0.08009 | -0.0856 | -3.6696
-10 | -0.3171 | 0.06681 | -0.0948 | -4.7463
-9.5 | -0.3565 | 0.04958 | -0.1096 | -7.1904
-9 | -0.3976 | 0.03991 | -0.1121 | -9.9624
-8.5 | -0.4498 | 0.03086 | -0.1073 | -14.5755
-8 | -0.4521 | 0.02742 | -0.1003 | -16.488
-7.5 | -0.453 | 0.02295 | -0.0918 | -19.7386
-7 | -0.4268 | 0.0189 | -0.0856 | -22.582
-6.5 | -0.3797 | 0.01715 | -0.0813 | -22.1399
-6 | -0.3222 | 0.01538 | -0.0786 | -20.9493
-5.5 | -0.2717 | 0.01396 | -0.0748 | -19.4628
-5 | -0.2244 | 0.01294 | -0.0707 | -17.3416
-4.5 | -0.176 | 0.01214 | -0.0667 | -14.4975
-4 | -0.128 | 0.01144 | -0.0627 | -11.1888
-3.5 | -0.0804 | 0.01098 | -0.0588 | -7.3224
-3 | -0.0354 | 0.01056 | -0.0544 | -3.3523
-2.5 | 0.0101 | 0.00999 | -0.0505 | 1.011
-2 | 0.0472 | 0.00909 | -0.0452 | 5.1925
-1.5 | 0.0588 | 0.00779 | -0.0352 | 7.5481
-1 | 0.0754 | 0.00702 | -0.0247 | 10.7407
-0.5 | 0.1396 | 0.00721 | -0.024 | 19.362
0 | 0.2077 | 0.00772 | -0.024 | 26.9041
0.5 | 0.2777 | 0.00823 | -0.0245 | 33.7424
1 | 0.3455 | 0.00842 | -0.0248 | 41.0333
1.5 | 0.4122 | 0.00874 | -0.0249 | 47.1625
2 | 0.4738 | 0.00884 | -0.0244 | 53.5973
2.5 | 0.5383 | 0.00879 | -0.0243 | 61.24
3 | 0.6 | 0.00885 | -0.0238 | 67.7966
3.5 | 0.6634 | 0.00886 | -0.0234 | 74.8758
4 | 0.7238 | 0.00898 | -0.0225 | 80.6013
4.5 | 0.7834 | 0.0091 | -0.0213 | 86.0879
5 | 0.8396 | 0.00932 | -0.0194 | 90.0858
5.5 | 0.8888 | 0.00963 | -0.0164 | 92.2949
6 | 0.9181 | 0.01059 | -0.0106 | 86.695
6.5 | 0.8823 | 0.01246 | 0.0054 | 70.8106
7.5 | 0.8399 | 0.01903 | 0.0243 | 44.1356
8 | 0.8277 | 0.02407 | 0.0279 | 34.3872
8.5 | 0.7889 | 0.03119 | 0.0319 | 25.2934
9 | 0.7962 | 0.03595 | 0.0331 | 22.1474
9.5 | 0.8273 | 0.03933 | 0.0334 | 21.0348
10 | 0.8541 | 0.04315 | 0.0338 | 19.7937
10.5 | 0.8716 | 0.04782 | 0.0343 | 18.2267
11 | 0.8907 | 0.05255 | 0.0345 | 16.9496
11.5 | 0.9062 | 0.0577 | 0.0347 | 15.7054
12 | 0.9207 | 0.06294 | 0.0351 | 14.6282
12.5 | 0.9347 | 0.06819 | 0.0359 | 13.7073
13.5 | 0.9514 | 0.08078 | 0.0361 | 11.7777
14 | 0.9443 | 0.08953 | 0.0341 | 10.5473
14.5 | 0.9313 | 0.09956 | 0.0306 | 9.3542
15 | 0.9074 | 0.1117 | 0.0253 | 8.1235
15.5 | 0.8806 | 0.12526 | 0.0181 | 7.0302
16 | 0.8557 | 0.13993 | 0.0093 | 6.1152
16.5 | 0.8355 | 0.15541 | -0.0005 | 5.3761
17 | 0.8151 | 0.17288 | -0.011 | 4.7148
17.5 | 0.8095 | 0.18887 | -0.0203 | 4.286
18 | 0.8158 | 0.20235 | -0.0286 | 4.0316
18.5 | 0.8238 | 0.21792 | -0.0371 | 3.7803

## 49. Re 2M Mach 0.00 (1)
BIGFOIL.COM POLAR EXPORT
fx78k161
FX 78-K-161 |  |  |  | Cl Max: | 1.291 | at alpha= | 12.5 | deg
JavaFoil+Calcfoil stall+Eppler ext transition |  |  |  | L/D Max: | 144.969 | at alpha= | 4 | deg
Re: | 2000000 |  |  | Cd Min: | 0.0031 | at alpha= | -0.5 | deg
Mach: | 0 |  |  | Cl=0 at alpha= | -1.7823 | deg
|  |  |  | @ Cl=0.1, Cd= | 0.0032497
|  |  |  | @ Cl=0.4, Cd= | 0.0046421
|  |  |  | @ Cl=0.6, Cd= | 0.0049027
alpha (deg) | Cl | Cd | Cm | Cl/Cd
-15.5 | -0.726 | 0.11691 | 0 | -6.209
-15 | -0.737 | 0.11002 | 0 | -6.697
-14.5 | -0.746 | 0.1041 | 0 | -7.163
-14 | -0.752 | 0.09742 | -0.001 | -7.722
-13.5 | -0.757 | 0.09122 | -0.001 | -8.295
-13 | -0.758 | 0.08522 | -0.002 | -8.898
-12.5 | -0.757 | 0.07939 | -0.002 | -9.529
-12 | -0.752 | 0.0734 | -0.003 | -10.247
-11.5 | -0.745 | 0.0674 | -0.003 | -11.059
-11 | -0.74 | 0.05858 | -0.004 | -12.636
-10.5 | -0.845 | 0.01599 | -0.007 | -52.832
-10 | -0.826 | 0.01434 | -0.008 | -57.606
-9.5 | -0.799 | 0.0131 | -0.009 | -60.991
-9 | -0.769 | 0.01182 | -0.009 | -65.024
-8.5 | -0.732 | 0.01128 | -0.01 | -64.883
-8 | -0.691 | 0.0108 | -0.011 | -63.983
-7.5 | -0.646 | 0.01038 | -0.012 | -62.263
-7 | -0.599 | 0.00996 | -0.013 | -60.07
-6.5 | -0.55 | 0.00953 | -0.014 | -57.721
-6 | -0.497 | 0.00814 | -0.015 | -61.045
-5.5 | -0.441 | 0.00807 | -0.016 | -54.682
-5 | -0.387 | 0.00647 | -0.017 | -59.77
-4.5 | -0.328 | 0.00634 | -0.018 | -51.728
-4 | -0.269 | 0.00612 | -0.019 | -43.915
-3.5 | -0.209 | 0.00596 | -0.02 | -35.036
-3 | -0.148 | 0.0058 | -0.021 | -25.554
-2.5 | -0.088 | 0.00559 | -0.022 | -15.679
-2 | -0.027 | 0.00548 | -0.022 | -4.841
-1.5 | 0.035 | 0.00327 | -0.023 | 10.616
-1 | 0.096 | 0.00326 | -0.024 | 29.474
-0.5 | 0.158 | 0.0031 | -0.025 | 50.792
0 | 0.21 | 0.00421 | -0.026 | 49.789
0.5 | 0.268 | 0.00423 | -0.027 | 63.443
1 | 0.327 | 0.00457 | -0.028 | 71.575
1.5 | 0.386 | 0.00463 | -0.029 | 83.332
2 | 0.444 | 0.00468 | -0.03 | 94.909
2.5 | 0.503 | 0.00476 | -0.031 | 105.558
3 | 0.561 | 0.00484 | -0.032 | 115.861
3.5 | 0.617 | 0.00493 | -0.033 | 125.094
4 | 0.675 | 0.00465 | -0.034 | 144.969
4.5 | 0.732 | 0.00739 | -0.035 | 99.078
5 | 0.788 | 0.00764 | -0.036 | 103.192
5.5 | 0.839 | 0.0137 | -0.037 | 61.229
6 | 0.892 | 0.01429 | -0.038 | 62.4
6.5 | 0.943 | 0.01486 | -0.039 | 63.459
7 | 0.992 | 0.01556 | -0.04 | 63.753
7.5 | 1.038 | 0.01636 | -0.041 | 63.47
8 | 1.082 | 0.01714 | -0.042 | 63.091
8.5 | 1.122 | 0.01798 | -0.043 | 62.394
9 | 1.159 | 0.01884 | -0.044 | 61.48
9.5 | 1.191 | 0.01976 | -0.045 | 60.302
10 | 1.22 | 0.02077 | -0.046 | 58.718
10.5 | 1.244 | 0.02183 | -0.047 | 56.97
11 | 1.263 | 0.02287 | -0.048 | 55.201
11.5 | 1.277 | 0.02401 | -0.049 | 53.177
12 | 1.286 | 0.02525 | -0.05 | 50.94
12.5 | 1.291 | 0.02652 | -0.051 | 48.66
13 | 1.29 | 0.02779 | -0.052 | 46.415
13.5 | 1.285 | 0.02931 | -0.053 | 43.831
14 | 1.274 | 0.03085 | -0.054 | 41.315
14.5 | 1.26 | 0.03253 | -0.055 | 38.745
15 | 1.242 | 0.03426 | -0.056 | 36.271
15.5 | 1.221 | 0.03602 | -0.057 | 33.908
16 | 1.197 | 0.03798 | -0.058 | 31.514
16.5 | 1.171 | 0.03994 | -0.059 | 29.307
17 | 1.142 | 0.04232 | -0.06 | 26.986
17.5 | 1.112 | 0.04452 | -0.06 | 24.973

## 50. Re 2M Mach 0.00 (2)
BIGFOIL.COM POLAR EXPORT
fx78k161
FX 78-K-161 |  |  |  | Cl Max: | 1.2755 | at alpha= | 17.5 | deg
XFOIL ncrit=9 |  |  |  | L/D Max: | 127.993 | at alpha= | 5.5 | deg
Re: | 2000000 |  |  | Cd Min: | 0.11261 | at alpha= | 20 | deg
Mach: | 0 |  |  | Cl=0 at alpha= | -2.2254 | deg
|  |  |  | @ Cl=0.1, Cd= | 0.0047072
|  |  |  | @ Cl=0.4, Cd= | 0.0051516
|  |  |  | @ Cl=0.6, Cd= | 0.0054315
alpha (deg) | Cl | Cd | Cm | Cl/Cd
-19 | -1.2445 | 0.06068 | -0.0547 | -20.5092
-18.5 | -1.2771 | 0.04896 | -0.0615 | -26.0846
-18 | -1.2911 | 0.04176 | -0.0635 | -30.9171
-17.5 | -1.2927 | 0.03679 | -0.0634 | -35.1373
-17 | -1.2884 | 0.03263 | -0.0625 | -39.4851
-16.5 | -1.2703 | 0.02966 | -0.0615 | -42.8287
-16 | -1.2459 | 0.02701 | -0.061 | -46.1274
-15.5 | -1.2152 | 0.02483 | -0.0605 | -48.9408
-15 | -1.1825 | 0.02286 | -0.0598 | -51.7279
-14.5 | -1.1427 | 0.02117 | -0.0598 | -53.9773
-14 | -1.0968 | 0.01981 | -0.0606 | -55.366
-13.5 | -1.055 | 0.01875 | -0.0598 | -56.2667
-13 | -1.0128 | 0.01762 | -0.0591 | -57.4801
-12.5 | -0.9677 | 0.01679 | -0.0585 | -57.6355
-12 | -0.9211 | 0.01608 | -0.058 | -57.2823
-11.5 | -0.8726 | 0.01553 | -0.0577 | -56.188
-11 | -0.825 | 0.01497 | -0.0572 | -55.1102
-10.5 | -0.7786 | 0.0143 | -0.0563 | -54.4476
-10 | -0.7305 | 0.01364 | -0.0558 | -53.5557
-9.5 | -0.6849 | 0.0131 | -0.0546 | -52.2824
-9 | -0.6403 | 0.01254 | -0.053 | -51.0606
-8.5 | -0.594 | 0.01216 | -0.0516 | -48.8487
-8 | -0.5494 | 0.01176 | -0.0498 | -46.7177
-7.5 | -0.5097 | 0.011 | -0.0471 | -46.3364
-7 | -0.4638 | 0.01052 | -0.0456 | -44.0875
-6.5 | -0.4158 | 0.01015 | -0.0444 | -40.9655
-6 | -0.3672 | 0.00979 | -0.0433 | -37.5077
-5.5 | -0.3193 | 0.00936 | -0.042 | -34.1132
-5 | -0.2703 | 0.00899 | -0.041 | -30.0667
-4.5 | -0.2209 | 0.00866 | -0.04 | -25.5081
-4 | -0.1715 | 0.00836 | -0.039 | -20.5144
-3.5 | -0.1212 | 0.00803 | -0.0382 | -15.0934
-3 | -0.0719 | 0.00768 | -0.0372 | -9.362
-2.5 | -0.0246 | 0.00726 | -0.0359 | -3.3884
-2 | 0.0202 | 0.00675 | -0.0341 | 2.9926
-1.5 | 0.0606 | 0.00609 | -0.0314 | 9.9507
-1 | 0.0841 | 0.00495 | -0.0253 | 16.9899
-0.5 | 0.1175 | 0.00444 | -0.0205 | 26.464
0 | 0.173 | 0.00452 | -0.0206 | 38.2743
0.5 | 0.2286 | 0.00466 | -0.0207 | 49.0558
1 | 0.2849 | 0.00484 | -0.021 | 58.8636
1.5 | 0.3429 | 0.00498 | -0.0216 | 68.8554
2 | 0.3987 | 0.00515 | -0.0219 | 77.4175
2.5 | 0.4554 | 0.00522 | -0.0224 | 87.2414
3 | 0.5122 | 0.00528 | -0.023 | 97.0076
3.5 | 0.5683 | 0.00538 | -0.0234 | 105.632
4 | 0.6237 | 0.00547 | -0.0238 | 114.0219
4.5 | 0.6775 | 0.00559 | -0.0238 | 121.1986
5 | 0.7309 | 0.00573 | -0.0238 | 127.5567
5.5 | 0.7782 | 0.00608 | -0.0227 | 127.9934
6 | 0.8094 | 0.00701 | -0.0186 | 115.4636
6.5 | 0.8247 | 0.00833 | -0.0118 | 99.0036
7 | 0.8272 | 0.01007 | -0.0037 | 82.145
7.5 | 0.7871 | 0.01392 | 0.008 | 56.5445
8 | 0.8144 | 0.0167 | 0.0074 | 48.7665
8.5 | 0.8455 | 0.01954 | 0.0059 | 43.2702
9 | 0.8936 | 0.02089 | 0.0039 | 42.7764
9.5 | 0.9414 | 0.02245 | 0.0015 | 41.9332
10 | 0.9834 | 0.02417 | 0.0002 | 40.6868
10.5 | 1.017 | 0.0262 | 0 | 38.8168
11 | 1.046 | 0.02835 | 0.0006 | 36.8959
11.5 | 1.0774 | 0.03082 | 0.0001 | 34.9578
12 | 1.1073 | 0.03319 | 0.0001 | 33.3625
12.5 | 1.141 | 0.03512 | -0.0001 | 32.4886
13 | 1.172 | 0.03727 | 0 | 31.4462
13.5 | 1.1822 | 0.04119 | 0.0013 | 28.7011
14 | 1.2069 | 0.04394 | 0.0016 | 27.467
14.5 | 1.2132 | 0.04839 | 0.0027 | 25.0713
15 | 1.2392 | 0.05115 | 0.0025 | 24.2268
15.5 | 1.2476 | 0.05564 | 0.0031 | 22.4227
16 | 1.2608 | 0.05977 | 0.0031 | 21.0942
16.5 | 1.2574 | 0.06566 | 0.0036 | 19.1502
17 | 1.2628 | 0.07081 | 0.0035 | 17.8336
17.5 | 1.2755 | 0.07555 | 0.0026 | 16.8829
18 | 1.2532 | 0.08372 | 0.003 | 14.9689
19 | 1.2526 | 0.09708 | -0.0002 | 12.9028
19.5 | 1.2499 | 0.10438 | -0.0026 | 11.9745
20 | 1.2433 | 0.11261 | -0.0057 | 11.0408

## 51. Re 2M Mach 0.10 (1)
BIGFOIL.COM POLAR EXPORT
fx78k161
FX 78-K-161 |  |  |  | Cl Max: | 1.28 | at alpha= | 12.5 | deg
JavaFoil+Calcfoil stall+Eppler ext transition |  |  |  | L/D Max: | 145.221 | at alpha= | 4 | deg
Re: | 2000000 |  |  | Cd Min: | 0.00311 | at alpha= | -0.5 | deg
Mach: | 0.1 |  |  | Cl=0 at alpha= | -1.7823 | deg
|  |  |  | @ Cl=0.1, Cd= | 0.0032621
|  |  |  | @ Cl=0.4, Cd= | 0.0046503
|  |  |  | @ Cl=0.6, Cd= | 0.0049179
alpha (deg) | Cl | Cd | Cm | Cl/Cd
-15 | -0.708 | 0.11234 | 0 | -6.301
-14.5 | -0.72 | 0.10552 | 0 | -6.825
-14 | -0.73 | 0.09916 | -0.001 | -7.361
-13.5 | -0.737 | 0.09304 | -0.001 | -7.922
-13 | -0.742 | 0.08694 | -0.002 | -8.53
-12.5 | -0.743 | 0.08072 | -0.002 | -9.203
-12 | -0.741 | 0.07466 | -0.003 | -9.922
-11.5 | -0.735 | 0.06917 | -0.003 | -10.63
-11 | -0.728 | 0.06235 | -0.004 | -11.681
-10.5 | -0.738 | 0.04584 | -0.006 | -16.106
-10 | -0.821 | 0.01474 | -0.008 | -55.687
-9.5 | -0.797 | 0.01329 | -0.009 | -60.011
-9 | -0.768 | 0.01195 | -0.009 | -64.233
-8.5 | -0.732 | 0.01137 | -0.01 | -64.416
-8 | -0.692 | 0.01087 | -0.011 | -63.648
-7.5 | -0.648 | 0.01045 | -0.012 | -62.021
-7 | -0.6 | 0.01003 | -0.013 | -59.885
-6.5 | -0.552 | 0.00958 | -0.014 | -57.582
-6 | -0.499 | 0.00921 | -0.015 | -54.128
-5.5 | -0.443 | 0.0081 | -0.016 | -54.654
-5 | -0.388 | 0.00649 | -0.017 | -59.888
-4.5 | -0.33 | 0.00636 | -0.018 | -51.848
-4 | -0.27 | 0.00613 | -0.019 | -44.038
-3.5 | -0.21 | 0.00597 | -0.02 | -35.144
-3 | -0.149 | 0.00581 | -0.021 | -25.642
-2.5 | -0.088 | 0.00559 | -0.022 | -15.73
-2 | -0.027 | 0.00549 | -0.023 | -4.861
-1.5 | 0.035 | 0.00327 | -0.024 | 10.662
-1 | 0.097 | 0.00327 | -0.025 | 29.591
-0.5 | 0.158 | 0.00311 | -0.026 | 50.99
0 | 0.211 | 0.00422 | -0.027 | 49.919
0.5 | 0.27 | 0.00424 | -0.028 | 63.577
1 | 0.329 | 0.00458 | -0.029 | 71.745
1.5 | 0.388 | 0.00464 | -0.03 | 83.608
2 | 0.446 | 0.00469 | -0.031 | 95.239
2.5 | 0.505 | 0.00478 | -0.032 | 105.772
3 | 0.564 | 0.00486 | -0.033 | 116.086
3.5 | 0.62 | 0.00495 | -0.034 | 125.264
4 | 0.678 | 0.00467 | -0.035 | 145.221
4.5 | 0.736 | 0.00743 | -0.036 | 98.955
5 | 0.792 | 0.00769 | -0.037 | 103.03
5.5 | 0.843 | 0.01379 | -0.037 | 61.124
6 | 0.896 | 0.01439 | -0.038 | 62.269
6.5 | 0.947 | 0.01495 | -0.039 | 63.328
7 | 0.996 | 0.01567 | -0.04 | 63.546
7.5 | 1.042 | 0.01648 | -0.041 | 63.242
8 | 1.085 | 0.01727 | -0.042 | 62.84
8.5 | 1.125 | 0.01812 | -0.044 | 62.088
9 | 1.161 | 0.01902 | -0.045 | 61.048
9.5 | 1.193 | 0.02 | -0.046 | 59.652
10 | 1.22 | 0.02097 | -0.047 | 58.197
10.5 | 1.243 | 0.02205 | -0.048 | 56.36
11 | 1.26 | 0.02315 | -0.049 | 54.425
11.5 | 1.272 | 0.02434 | -0.05 | 52.25
12 | 1.278 | 0.02555 | -0.051 | 50.023
12.5 | 1.28 | 0.02678 | -0.052 | 47.783
13 | 1.276 | 0.02824 | -0.053 | 45.176
13.5 | 1.266 | 0.02976 | -0.053 | 42.551
14 | 1.252 | 0.03136 | -0.054 | 39.931
14.5 | 1.234 | 0.03305 | -0.055 | 37.325
15 | 1.211 | 0.03478 | -0.056 | 34.823
15.5 | 1.185 | 0.03672 | -0.057 | 32.277
16 | 1.156 | 0.03869 | -0.058 | 29.882
16.5 | 1.125 | 0.04092 | -0.059 | 27.487
17 | 1.092 | 0.04294 | -0.06 | 25.418
17.5 | 1.056 | 0.04537 | -0.061 | 23.284

## 52. Re 2M Mach 0.10 (2)
BIGFOIL.COM POLAR EXPORT
fx78k161
FX 78-K-161 |  |  |  | Cl Max: | 1.2603 | at alpha= | 17.5 | deg
XFOIL ncrit=9 |  |  |  | L/D Max: | 127.876 | at alpha= | 5.5 | deg
Re: | 2000000 |  |  | Cd Min: | 0.11874 | at alpha= | 20 | deg
Mach: | 0.1 |  |  | Cl=0 at alpha= | -2.2384 | deg
|  |  |  | @ Cl=0.1, Cd= | 0.0047595
|  |  |  | @ Cl=0.4, Cd= | 0.0051563
|  |  |  | @ Cl=0.6, Cd= | 0.0054506
alpha (deg) | Cl | Cd | Cm | Cl/Cd
-18.5 | -1.1862 | 0.06534 | -0.0533 | -18.1543
-18 | -1.2339 | 0.05041 | -0.063 | -24.4773
-17.5 | -1.2517 | 0.04243 | -0.0659 | -29.5004
-17 | -1.2618 | 0.03644 | -0.066 | -34.6268
-16.5 | -1.254 | 0.03241 | -0.0651 | -38.6918
-16 | -1.2377 | 0.02909 | -0.0642 | -42.5473
-15.5 | -1.2115 | 0.02639 | -0.0637 | -45.9075
-15 | -1.1795 | 0.02427 | -0.0629 | -48.5991
-14.5 | -1.1437 | 0.02214 | -0.0627 | -51.6576
-14 | -1.1008 | 0.02054 | -0.0629 | -53.593
-13.5 | -1.0597 | 0.01933 | -0.0619 | -54.8215
-13 | -1.018 | 0.01809 | -0.061 | -56.2742
-12.5 | -0.9737 | 0.01709 | -0.0602 | -56.9748
-12 | -0.9252 | 0.01648 | -0.0598 | -56.1408
-11.5 | -0.8781 | 0.01572 | -0.0591 | -55.8588
-11 | -0.8296 | 0.01515 | -0.0585 | -54.7591
-10.5 | -0.7826 | 0.01444 | -0.0577 | -54.1967
-10 | -0.7316 | 0.01389 | -0.0575 | -52.671
-9.5 | -0.687 | 0.01326 | -0.0559 | -51.81
-9 | -0.6419 | 0.01268 | -0.0543 | -50.623
-8.5 | -0.5949 | 0.01227 | -0.0529 | -48.4841
-8 | -0.5497 | 0.01183 | -0.0512 | -46.4666
-7.5 | -0.5098 | 0.01108 | -0.0484 | -46.0108
-7 | -0.4645 | 0.01059 | -0.0466 | -43.8621
-6.5 | -0.4165 | 0.0102 | -0.0453 | -40.8333
-6 | -0.3678 | 0.00983 | -0.0441 | -37.4161
-5.5 | -0.3195 | 0.0094 | -0.0428 | -33.9894
-5 | -0.2705 | 0.00902 | -0.0416 | -29.9889
-4.5 | -0.2208 | 0.0087 | -0.0406 | -25.3793
-4 | -0.1712 | 0.00838 | -0.0395 | -20.4296
-3.5 | -0.1206 | 0.00806 | -0.0387 | -14.9628
-3 | -0.0711 | 0.0077 | -0.0377 | -9.2338
-2.5 | -0.0236 | 0.0073 | -0.0363 | -3.2329
-2 | 0.0215 | 0.00678 | -0.0345 | 3.1711
-1.5 | 0.0619 | 0.00612 | -0.0318 | 10.1144
-1 | 0.0857 | 0.005 | -0.0256 | 17.14
-0.5 | 0.1184 | 0.00445 | -0.0207 | 26.6067
0 | 0.1742 | 0.00453 | -0.0207 | 38.4547
0.5 | 0.23 | 0.00468 | -0.0208 | 49.1453
1 | 0.2868 | 0.00485 | -0.0211 | 59.134
1.5 | 0.3451 | 0.005 | -0.0218 | 69.02
2 | 0.4013 | 0.00516 | -0.0221 | 77.7713
2.5 | 0.4584 | 0.00524 | -0.0226 | 87.4809
3 | 0.5153 | 0.0053 | -0.0231 | 97.2264
3.5 | 0.5719 | 0.0054 | -0.0235 | 105.9074
4 | 0.6274 | 0.0055 | -0.0238 | 114.0727
4.5 | 0.6815 | 0.00562 | -0.0239 | 121.2633
5 | 0.7352 | 0.00576 | -0.0239 | 127.6389
5.5 | 0.7826 | 0.00612 | -0.0227 | 127.8758
6 | 0.8135 | 0.00707 | -0.0184 | 115.0636
6.5 | 0.8274 | 0.00845 | -0.0114 | 97.9172
7 | 0.8264 | 0.01026 | -0.0027 | 80.5458
7.5 | 0.7882 | 0.01428 | 0.0081 | 55.1961
8 | 0.8159 | 0.01712 | 0.0073 | 47.6577
8.5 | 0.8478 | 0.0199 | 0.0059 | 42.603
9 | 0.8951 | 0.02131 | 0.004 | 42.0038
9.5 | 0.9433 | 0.0229 | 0.0017 | 41.1921
10 | 0.9843 | 0.02467 | 0.0006 | 39.8987
10.5 | 1.0168 | 0.0268 | 0.0006 | 37.9403
11 | 1.0452 | 0.02905 | 0.0013 | 35.9793
11.5 | 1.0763 | 0.03154 | 0.0009 | 34.1249
12 | 1.1052 | 0.03406 | 0.0009 | 32.4486
12.5 | 1.1381 | 0.03613 | 0.0009 | 31.5001
13 | 1.1693 | 0.03831 | 0.0009 | 30.5221
13.5 | 1.1782 | 0.04241 | 0.0023 | 27.7812
14 | 1.2013 | 0.0454 | 0.0026 | 26.4604
14.5 | 1.2068 | 0.04999 | 0.0037 | 24.1408
15 | 1.2315 | 0.053 | 0.0036 | 23.2358
15.5 | 1.2389 | 0.05767 | 0.0042 | 21.4826
16 | 1.2495 | 0.06216 | 0.0043 | 20.1014
16.5 | 1.2421 | 0.06853 | 0.0048 | 18.1249
17 | 1.2474 | 0.07383 | 0.0046 | 16.8956
17.5 | 1.2603 | 0.07869 | 0.0036 | 16.016
18 | 1.2373 | 0.08704 | 0.004 | 14.2153
19 | 1.2327 | 0.10143 | 0 | 12.1532
19.5 | 1.2259 | 0.10957 | -0.0029 | 11.1883
20 | 1.2152 | 0.11874 | -0.0066 | 10.2341

## 53. Re 2M Mach 0.25 (1)
BIGFOIL.COM POLAR EXPORT
fx78k161
FX 78-K-161 |  |  |  | Cl Max: | 1.228 | at alpha= | 11 | deg
JavaFoil+Calcfoil stall+Eppler ext transition |  |  |  | L/D Max: | 147.004 | at alpha= | 3.5 | deg
Re: | 2000000 |  |  | Cd Min: | 0.00313 | at alpha= | -0.5 | deg
Mach: | 0.25 |  |  | Cl=0 at alpha= | -1.7857 | deg
|  |  |  | @ Cl=0.1, Cd= | 0.0032875
|  |  |  | @ Cl=0.4, Cd= | 0.0046923
|  |  |  | @ Cl=0.6, Cd= | 0.0047128
alpha (deg) | Cl | Cd | Cm | Cl/Cd
-14 | -0.533 | 0.11029 | -0.001 | -4.836
-13.5 | -0.57 | 0.10353 | -0.001 | -5.507
-13 | -0.602 | 0.09671 | -0.002 | -6.22
-12.5 | -0.627 | 0.08945 | -0.002 | -7.014
-12 | -0.647 | 0.08278 | -0.002 | -7.819
-11.5 | -0.66 | 0.07698 | -0.003 | -8.579
-11 | -0.668 | 0.07115 | -0.003 | -9.384
-10.5 | -0.669 | 0.06505 | -0.004 | -10.289
-10 | -0.666 | 0.05853 | -0.005 | -11.382
-9.5 | -0.67 | 0.04598 | -0.007 | -14.566
-9 | -0.756 | 0.01343 | -0.01 | -56.334
-8.5 | -0.729 | 0.01196 | -0.011 | -60.945
-8 | -0.696 | 0.01135 | -0.012 | -61.294
-7.5 | -0.655 | 0.01087 | -0.012 | -60.267
-7 | -0.61 | 0.01039 | -0.013 | -58.675
-6.5 | -0.56 | 0.00994 | -0.014 | -56.403
-6 | -0.508 | 0.00954 | -0.015 | -53.187
-5.5 | -0.453 | 0.00932 | -0.016 | -48.549
-5 | -0.395 | 0.00804 | -0.017 | -49.07
-4.5 | -0.338 | 0.00644 | -0.018 | -52.465
-4 | -0.277 | 0.00626 | -0.019 | -44.216
-3.5 | -0.215 | 0.00603 | -0.02 | -35.716
-3 | -0.153 | 0.00587 | -0.021 | -26.092
-2.5 | -0.09 | 0.00563 | -0.022 | -16.043
-2 | -0.027 | 0.00552 | -0.023 | -4.958
-1.5 | 0.036 | 0.00329 | -0.024 | 10.889
-1 | 0.099 | 0.00329 | -0.025 | 30.233
-0.5 | 0.163 | 0.00313 | -0.026 | 52.057
0 | 0.216 | 0.00427 | -0.027 | 50.692
0.5 | 0.277 | 0.00429 | -0.028 | 64.578
1 | 0.338 | 0.00464 | -0.029 | 72.705
1.5 | 0.398 | 0.00469 | -0.03 | 84.936
2 | 0.459 | 0.00476 | -0.031 | 96.239
2.5 | 0.519 | 0.00484 | -0.032 | 107.229
3 | 0.579 | 0.00493 | -0.033 | 117.515
3.5 | 0.637 | 0.00433 | -0.034 | 147.004
4 | 0.696 | 0.00739 | -0.035 | 94.069
4.5 | 0.755 | 0.00767 | -0.037 | 98.434
5 | 0.813 | 0.00797 | -0.038 | 101.978
5.5 | 0.865 | 0.01425 | -0.038 | 60.664
6 | 0.918 | 0.01493 | -0.039 | 61.51
6.5 | 0.97 | 0.01555 | -0.041 | 62.354
7 | 1.018 | 0.01635 | -0.042 | 62.271
7.5 | 1.064 | 0.01723 | -0.043 | 61.734
8 | 1.105 | 0.01808 | -0.044 | 61.094
8.5 | 1.141 | 0.01903 | -0.045 | 59.97
9 | 1.172 | 0.02002 | -0.046 | 58.544
9.5 | 1.197 | 0.02112 | -0.047 | 56.683
10 | 1.215 | 0.02218 | -0.048 | 54.768
10.5 | 1.225 | 0.02342 | -0.049 | 52.32
11 | 1.228 | 0.02459 | -0.05 | 49.932
11.5 | 1.221 | 0.02598 | -0.051 | 47.009
12 | 1.206 | 0.02739 | -0.052 | 44.051
12.5 | 1.182 | 0.02888 | -0.053 | 40.926
13 | 1.149 | 0.03055 | -0.054 | 37.603
13.5 | 1.107 | 0.03241 | -0.055 | 34.151
14 | 1.057 | 0.03425 | -0.056 | 30.853
14.5 | 0.999 | 0.03621 | -0.057 | 27.592
15 | 0.935 | 0.03831 | -0.058 | 24.407
15.5 | 0.865 | 0.0406 | -0.059 | 21.311
16 | 0.79 | 0.04293 | -0.059 | 18.406

## 54. Re 2M Mach 0.25 (2)
BIGFOIL.COM POLAR EXPORT
fx78k161
FX 78-K-161 |  |  |  | Cl Max: | 1.1925 | at alpha= | 16 | deg
XFOIL ncrit=9 |  |  |  | L/D Max: | 127.761 | at alpha= | 5 | deg
Re: | 2000000 |  |  | Cd Min: | 0.21933 | at alpha= | -19 | deg
Mach: | 0.25 |  |  | Cl=0 at alpha= | -2.3125 | deg
|  |  |  | @ Cl=0.1, Cd= | 0.005111
|  |  |  | @ Cl=0.4, Cd= | 0.0052019
|  |  |  | @ Cl=0.6, Cd= | 0.0055396
alpha (deg) | Cl | Cd | Cm | Cl/Cd
-19 | -0.5784 | 0.21933 | 0.0256 | -2.6371
-18.5 | -0.5606 | 0.21143 | 0.0206 | -2.6515
-17.5 | -0.2902 | 0.15151 | -0.0299 | -1.9154
-17 | -0.514 | 0.18499 | 0.0043 | -2.7785
-16 | -0.8781 | 0.08915 | -0.0444 | -9.8497
-15.5 | -1.0159 | 0.05388 | -0.0704 | -18.8549
-15 | -1.0543 | 0.04171 | -0.0783 | -25.2769
-14.5 | -1.0634 | 0.03429 | -0.0807 | -31.012
-14 | -1.0655 | 0.02921 | -0.0787 | -36.4772
-13.5 | -1.0557 | 0.02512 | -0.0759 | -42.0263
-13 | -1.0265 | 0.02251 | -0.0737 | -45.602
-12.5 | -0.9903 | 0.02045 | -0.0716 | -48.4254
-12 | -0.9483 | 0.01882 | -0.0697 | -50.3879
-11.5 | -0.902 | 0.01755 | -0.0681 | -51.396
-11 | -0.8514 | 0.0167 | -0.067 | -50.982
-10.5 | -0.8024 | 0.01547 | -0.0658 | -51.8681
-10 | -0.746 | 0.01514 | -0.0654 | -49.2734
-9.5 | -0.6954 | 0.01457 | -0.0639 | -47.7282
-9 | -0.6512 | 0.01351 | -0.0616 | -48.2013
-8.5 | -0.6013 | 0.01301 | -0.06 | -46.2183
-8 | -0.5535 | 0.01239 | -0.058 | -44.6731
-7.5 | -0.5082 | 0.01164 | -0.0556 | -43.6598
-7 | -0.4632 | 0.01097 | -0.0531 | -42.2242
-6.5 | -0.4179 | 0.01049 | -0.0506 | -39.8379
-6 | -0.3697 | 0.01006 | -0.0486 | -36.7495
-5.5 | -0.3199 | 0.00964 | -0.047 | -33.1846
-5 | -0.2707 | 0.00919 | -0.0453 | -29.4559
-4.5 | -0.2197 | 0.00888 | -0.044 | -24.741
-4 | -0.1684 | 0.00853 | -0.0428 | -19.7421
-3.5 | -0.1172 | 0.00818 | -0.0416 | -14.3276
-3 | -0.0667 | 0.00783 | -0.0403 | -8.5185
-2.5 | -0.0174 | 0.00745 | -0.0388 | -2.3356
-2 | 0.029 | 0.00694 | -0.0369 | 4.1787
-1.5 | 0.0699 | 0.00629 | -0.0339 | 11.1129
-1 | 0.0957 | 0.00522 | -0.0278 | 18.3333
-0.5 | 0.1237 | 0.00451 | -0.0216 | 27.4279
0 | 0.1805 | 0.00461 | -0.0214 | 39.154
0.5 | 0.2387 | 0.00474 | -0.0217 | 50.3586
1 | 0.2974 | 0.00494 | -0.0219 | 60.2024
1.5 | 0.3569 | 0.0051 | -0.0225 | 69.9804
2 | 0.4161 | 0.00524 | -0.023 | 79.4084
2.5 | 0.4751 | 0.00541 | -0.0235 | 87.8189
3 | 0.5323 | 0.00544 | -0.0236 | 97.8493
3.5 | 0.5915 | 0.00552 | -0.0242 | 107.1558
4 | 0.648 | 0.00565 | -0.0243 | 114.6903
4.5 | 0.7033 | 0.0058 | -0.0241 | 121.2586
5 | 0.7589 | 0.00594 | -0.024 | 127.7609
5.5 | 0.806 | 0.00638 | -0.0223 | 126.3323
6 | 0.8346 | 0.00744 | -0.0174 | 112.1774
6.5 | 0.8388 | 0.0093 | -0.0089 | 90.1935
7 | 0.8184 | 0.01143 | 0.0029 | 71.601
7.5 | 0.7934 | 0.01644 | 0.0085 | 48.2603
8 | 0.8193 | 0.01959 | 0.0077 | 41.8224
8.5 | 0.8565 | 0.02195 | 0.0066 | 39.0205
9 | 0.904 | 0.02371 | 0.0047 | 38.1274
9.5 | 0.9494 | 0.02548 | 0.0033 | 37.2606
10 | 0.9852 | 0.02768 | 0.0031 | 35.5925
10.5 | 1.0142 | 0.03021 | 0.0038 | 33.5717
11 | 1.0404 | 0.03285 | 0.0048 | 31.6712
11.5 | 1.0645 | 0.03601 | 0.0053 | 29.5612
12 | 1.0897 | 0.03915 | 0.0056 | 27.834
12.5 | 1.1201 | 0.0418 | 0.0058 | 26.7967
13 | 1.1469 | 0.04472 | 0.0062 | 25.6462
13.5 | 1.1497 | 0.04976 | 0.0077 | 23.1049
14 | 1.1672 | 0.05366 | 0.0082 | 21.7518
14.5 | 1.1711 | 0.05879 | 0.0092 | 19.9201
15 | 1.1863 | 0.06321 | 0.0092 | 18.7676
15.5 | 1.1894 | 0.06879 | 0.0097 | 17.2903
16 | 1.1925 | 0.07468 | 0.0095 | 15.9681
16.5 | 1.1903 | 0.08133 | 0.009 | 14.6354
17 | 1.1851 | 0.08856 | 0.0082 | 13.3819
17.5 | 1.1779 | 0.0965 | 0.0065 | 12.2062
18 | 1.1568 | 0.10655 | 0.0037 | 10.8569
18.5 | 1.1409 | 0.11664 | 0 | 9.7814
19 | 1.12 | 0.12804 | -0.0052 | 8.7473
19.5 | 1.0994 | 0.14012 | -0.0115 | 7.8461
20 | 1.0682 | 0.15499 | -0.0199 | 6.8921

## 55. Re 2M Mach 0.50 (1)
BIGFOIL.COM POLAR EXPORT
fx78k161
FX 78-K-161 |  |  |  | Cl Max: | 1.206 | at alpha= | 20 | deg
JavaFoil+Calcfoil stall+Eppler ext transition |  |  |  | L/D Max: | 95.589 | at alpha= | 4.5 | deg
Re: | 2000000 |  |  | Cd Min: | 0.00276 | at alpha= | -0.5 | deg
Mach: | 0.5 |  |  | Cl=0 at alpha= | -1.7857 | deg
|  |  |  | @ Cl=0.1, Cd= | 0.0029706
|  |  |  | @ Cl=0.4, Cd= | 0.00635
|  |  |  | @ Cl=0.6, Cd= | 0.0069155
alpha (deg) | Cl | Cd | Cm | Cl/Cd
-20 | -1.017 | 0.17814 | 0.004 | -5.711
-19.5 | -0.99 | 0.1739 | 0.004 | -5.692
-19 | -0.963 | 0.16863 | 0.003 | -5.709
-18.5 | -0.936 | 0.16357 | 0.003 | -5.72
-18 | -0.908 | 0.1563 | 0.003 | -5.811
-17.5 | -0.883 | 0.16003 | 0.002 | -5.515
-17 | -0.852 | 0.14984 | 0.002 | -5.689
-16.5 | -0.824 | 0.14354 | 0.001 | -5.744
-16 | -0.797 | 0.1369 | 0.001 | -5.82
-15.5 | -0.769 | 0.13224 | 0 | -5.819
-15 | -0.742 | 0.13148 | 0 | -5.643
-14.5 | -0.713 | 0.12489 | -0.001 | -5.706
-14 | -0.685 | 0.1188 | -0.001 | -5.766
-13.5 | -0.657 | 0.11469 | -0.001 | -5.732
-13 | -0.63 | 0.11106 | -0.002 | -5.671
-12.5 | -0.602 | 0.1103 | -0.002 | -5.459
-12 | -0.574 | 0.10516 | -0.003 | -5.455
-11.5 | -0.546 | 0.09789 | -0.003 | -5.574
-11 | -0.518 | 0.09432 | -0.003 | -5.49
-10.5 | -0.49 | 0.09133 | -0.004 | -5.365
-10 | -0.461 | 0.08678 | -0.004 | -5.317
-9.5 | -0.434 | 0.06991 | -0.005 | -6.204
-9 | -0.406 | 0.06269 | -0.005 | -6.475
-8.5 | -0.378 | 0.05666 | -0.006 | -6.678
-8 | -0.351 | 0.05203 | -0.006 | -6.741
-7.5 | -0.322 | 0.05689 | -0.006 | -5.655
-7 | -0.476 | 0.048 | -0.008 | -9.914
-6.5 | -0.471 | 0.04294 | -0.007 | -10.969
-6 | -0.538 | 0.01124 | -0.017 | -47.851
-5.5 | -0.487 | 0.01063 | -0.018 | -45.779
-5 | -0.429 | 0.01009 | -0.019 | -42.448
-4.5 | -0.367 | 0.00961 | -0.02 | -38.143
-4 | -0.302 | 0.00922 | -0.021 | -32.761
-3.5 | -0.236 | 0.00882 | -0.022 | -26.732
-3 | -0.168 | 0.00846 | -0.023 | -19.87
-2.5 | -0.1 | 0.00806 | -0.024 | -12.386
-2 | -0.03 | 0.00698 | -0.026 | -4.342
-1.5 | 0.04 | 0.00401 | -0.027 | 9.989
-1 | 0.111 | 0.00278 | -0.028 | 40.016
-0.5 | 0.182 | 0.00276 | -0.029 | 65.988
0 | 0.241 | 0.00388 | -0.03 | 62.297
0.5 | 0.309 | 0.00418 | -0.031 | 73.934
1 | 0.376 | 0.00629 | -0.033 | 59.827
1.5 | 0.444 | 0.00646 | -0.034 | 68.625
2 | 0.511 | 0.00664 | -0.035 | 76.952
2.5 | 0.578 | 0.00684 | -0.036 | 84.454
3 | 0.645 | 0.00707 | -0.037 | 91.256
3.5 | 0.707 | 0.00805 | -0.038 | 87.877
4 | 0.773 | 0.00842 | -0.039 | 91.798
4.5 | 0.839 | 0.00877 | -0.041 | 95.589
5 | 0.901 | 0.00991 | -0.042 | 90.909
5.5 | 0.958 | 0.0168 | -0.043 | 57.031
6 | 1.013 | 0.01772 | -0.044 | 57.147
6.5 | 1.06 | 0.01872 | -0.045 | 56.638
7 | 1.098 | 0.01989 | -0.046 | 55.207
7.5 | 1.118 | 0.02106 | -0.047 | 53.095
8 | 1.107 | 0.0225 | -0.049 | 49.219
8.5 | 1.01 | 0.02397 | -0.05 | 42.12
9 | 0.707 | 0.02555 | -0.051 | 27.69
9.5 | 0.739 | 0.02752 | -0.052 | 26.848
10 | 0.657 | 0.06575 | -0.024 | 9.987
10.5 | 0.683 | 0.0776 | -0.023 | 8.806
11 | 0.832 | 0.03349 | -0.055 | 24.848
11.5 | 0.862 | 0.03621 | -0.056 | 23.793
12 | 0.766 | 0.0913 | -0.026 | 8.386
12.5 | 0.793 | 0.10471 | -0.027 | 7.572
13 | 0.82 | 0.10687 | -0.028 | 7.671
13.5 | 0.848 | 0.11359 | -0.031 | 7.466
14 | 0.875 | 0.11792 | -0.031 | 7.418
14.5 | 0.903 | 0.12567 | -0.033 | 7.183
15 | 0.93 | 0.12863 | -0.035 | 7.233
15.5 | 0.957 | 0.13176 | -0.035 | 7.264
16 | 0.984 | 0.1392 | -0.037 | 7.072
16.5 | 1.015 | 0.14761 | -0.041 | 6.879
17 | 1.04 | 0.15146 | -0.04 | 6.868
17.5 | 1.07 | 0.15796 | -0.043 | 6.774
18 | 1.096 | 0.16112 | -0.043 | 6.802
18.5 | 1.122 | 0.1656 | -0.044 | 6.778
19 | 1.15 | 0.17113 | -0.046 | 6.72
19.5 | 1.185 | 0.17669 | -0.05 | 6.704
20 | 1.206 | 0.17955 | -0.049 | 6.714

## 56. Re 2M Mach 0.50 (2)
BIGFOIL.COM POLAR EXPORT
fx78k161
FX 78-K-161 |  |  |  | Cl Max: | 1.0291 | at alpha= | 13 | deg
XFOIL ncrit=9 |  |  |  | L/D Max: | 121.118 | at alpha= | 4.5 | deg
Re: | 2000000 |  |  | Cd Min: | 0.25686 | at alpha= | -20 | deg
Mach: | 0.5 |  |  | Cl=0 at alpha= | -2.6534 | deg
|  |  |  | @ Cl=0.1, Cd= | 0.0071609
|  |  |  | @ Cl=0.4, Cd= | 0.0055352
|  |  |  | @ Cl=0.6, Cd= | 0.0061542
alpha (deg) | Cl | Cd | Cm | Cl/Cd
-20 | -0.6524 | 0.25686 | 0.0434 | -2.5399
-19.5 | -0.626 | 0.24736 | 0.0363 | -2.5307
-19 | -0.6022 | 0.23868 | 0.0302 | -2.523
-18.5 | -0.5783 | 0.22978 | 0.024 | -2.5168
-18 | -0.5548 | 0.22171 | 0.0187 | -2.5024
-17.5 | -0.5291 | 0.21485 | 0.0134 | -2.4626
-17 | -0.5058 | 0.20615 | 0.0077 | -2.4536
-16.5 | -0.4866 | 0.19588 | 0.0017 | -2.4842
-16 | -0.4659 | 0.18656 | -0.0041 | -2.4973
-15.5 | -0.4463 | 0.17751 | -0.0097 | -2.5142
-15 | -0.4285 | 0.16843 | -0.0151 | -2.5441
-14.5 | -0.4163 | 0.15794 | -0.0209 | -2.6358
-14 | -0.4038 | 0.14822 | -0.0266 | -2.7243
-13.5 | -0.3842 | 0.13983 | -0.0325 | -2.7476
-13 | -0.3732 | 0.13043 | -0.0381 | -2.8613
-12.5 | -0.3783 | 0.11871 | -0.044 | -3.1868
-12 | -0.3738 | 0.1096 | -0.0491 | -3.4106
-11.5 | -0.3721 | 0.1001 | -0.0547 | -3.7173
-11 | -0.3998 | 0.08604 | -0.0633 | -4.6467
-10.5 | -0.414 | 0.07436 | -0.0718 | -5.5675
-10 | -0.4568 | 0.0544 | -0.0909 | -8.3971
-9.5 | -0.4876 | 0.04262 | -0.0995 | -11.4406
-9 | -0.523 | 0.03359 | -0.1 | -15.5701
-8.5 | -0.5368 | 0.02673 | -0.0967 | -20.0823
-8 | -0.5549 | 0.01924 | -0.0893 | -28.841
-7.5 | -0.5132 | 0.01666 | -0.0846 | -30.8043
-7 | -0.4634 | 0.01422 | -0.0805 | -32.5879
-6.5 | -0.4098 | 0.01276 | -0.0769 | -32.116
-6 | -0.3546 | 0.01173 | -0.0736 | -30.2302
-5.5 | -0.2995 | 0.01089 | -0.0703 | -27.5023
-5 | -0.2467 | 0.0101 | -0.0669 | -24.4257
-4.5 | -0.1933 | 0.00947 | -0.0636 | -20.4118
-4 | -0.1392 | 0.00908 | -0.0606 | -15.3304
-3.5 | -0.087 | 0.00871 | -0.0574 | -9.9885
-3 | -0.0357 | 0.00837 | -0.0541 | -4.2652
-2 | 0.0673 | 0.00759 | -0.0483 | 8.8669
-1.5 | 0.1115 | 0.00701 | -0.0443 | 15.9058
-1 | 0.1388 | 0.00608 | -0.0371 | 22.8289
-0.5 | 0.1482 | 0.00485 | -0.0258 | 30.5567
0 | 0.2108 | 0.00494 | -0.025 | 42.6721
0.5 | 0.2755 | 0.00514 | -0.0248 | 53.5992
1 | 0.344 | 0.00541 | -0.0253 | 63.586
1.5 | 0.4111 | 0.00556 | -0.0257 | 73.9388
2 | 0.4789 | 0.00576 | -0.0263 | 83.1424
2.5 | 0.5455 | 0.00597 | -0.0265 | 91.3735
3 | 0.6106 | 0.00619 | -0.0265 | 98.643
3.5 | 0.6749 | 0.00621 | -0.0263 | 108.6795
4 | 0.7388 | 0.00638 | -0.0259 | 115.7994
4.5 | 0.8018 | 0.00662 | -0.0253 | 121.1178
5.5 | 0.9015 | 0.00813 | -0.0199 | 110.8856
6 | 0.8852 | 0.01038 | -0.0072 | 85.2794
6.5 | 0.8423 | 0.01352 | 0.0075 | 62.3003
7.5 | 0.8106 | 0.02462 | 0.0134 | 32.9245
8 | 0.8225 | 0.029 | 0.0146 | 28.3621
8.5 | 0.8648 | 0.03176 | 0.0141 | 27.2292
9 | 0.9034 | 0.03467 | 0.0141 | 26.0571
9.5 | 0.9374 | 0.03779 | 0.0148 | 24.8055
10 | 0.964 | 0.04146 | 0.016 | 23.2513
10.5 | 0.9831 | 0.04571 | 0.0175 | 21.5073
11 | 0.999 | 0.05033 | 0.0189 | 19.849
11.5 | 1.0107 | 0.05546 | 0.0202 | 18.2239
12 | 1.0184 | 0.061 | 0.0216 | 16.6951
12.5 | 1.0244 | 0.0668 | 0.0229 | 15.3353
13 | 1.0291 | 0.07296 | 0.0238 | 14.105
14 | 1.0089 | 0.0898 | 0.0225 | 11.235
14.5 | 0.9913 | 0.10009 | 0.0195 | 9.9041
15 | 0.9657 | 0.11219 | 0.0144 | 8.6077
15.5 | 0.938 | 0.12548 | 0.0077 | 7.4753
16 | 0.9128 | 0.13952 | -0.0004 | 6.5424
16.5 | 0.8903 | 0.15444 | -0.0095 | 5.7647
17 | 0.8685 | 0.17076 | -0.0192 | 5.0861
17.5 | 0.8572 | 0.18627 | -0.0282 | 4.6019
18 | 0.8524 | 0.20191 | -0.0369 | 4.2217

## 57. Re 3M Mach 0.00 (1)
BIGFOIL.COM POLAR EXPORT
fx78k161
FX 78-K-161 |  |  |  | Cl Max: | 1.292 | at alpha= | 12.5 | deg
JavaFoil+Calcfoil stall+Eppler ext transition |  |  |  | L/D Max: | 139.999 | at alpha= | 4.5 | deg
Re: | 3000000 |  |  | Cd Min: | 0.00294 | at alpha= | -0.5 | deg
Mach: | 0 |  |  | Cl=0 at alpha= | -1.7823 | deg
|  |  |  | @ Cl=0.1, Cd= | 0.0035013
|  |  |  | @ Cl=0.4, Cd= | 0.0043019
|  |  |  | @ Cl=0.6, Cd= | 0.0049296
alpha (deg) | Cl | Cd | Cm | Cl/Cd
-16 | -0.714 | 0.119 | 0.001 | -6
-15.5 | -0.727 | 0.11296 | 0 | -6.435
-15 | -0.738 | 0.10626 | 0 | -6.949
-14.5 | -0.748 | 0.09981 | 0 | -7.491
-14 | -0.755 | 0.09356 | -0.001 | -8.068
-13.5 | -0.759 | 0.08762 | -0.001 | -8.664
-13 | -0.761 | 0.08192 | -0.002 | -9.284
-12.5 | -0.761 | 0.07546 | -0.002 | -10.079
-12 | -0.758 | 0.06834 | -0.003 | -11.098
-11.5 | -0.755 | 0.06061 | -0.004 | -12.465
-11 | -0.866 | 0.01576 | -0.006 | -54.953
-10.5 | -0.85 | 0.01423 | -0.007 | -59.728
-10 | -0.828 | 0.01318 | -0.008 | -62.879
-9.5 | -0.8 | 0.01235 | -0.009 | -64.825
-9 | -0.77 | 0.01116 | -0.01 | -69.053
-8.5 | -0.733 | 0.0107 | -0.011 | -68.545
-8 | -0.692 | 0.01024 | -0.012 | -67.601
-7.5 | -0.649 | 0.00984 | -0.013 | -66.005
-7 | -0.602 | 0.00936 | -0.013 | -64.271
-6.5 | -0.555 | 0.00664 | -0.014 | -83.566
-6 | -0.501 | 0.00644 | -0.015 | -77.781
-5.5 | -0.444 | 0.0062 | -0.016 | -71.67
-5 | -0.387 | 0.00601 | -0.017 | -64.281
-4.5 | -0.328 | 0.0059 | -0.018 | -55.562
-4 | -0.269 | 0.00569 | -0.019 | -47.21
-3.5 | -0.209 | 0.00554 | -0.02 | -37.653
-3 | -0.148 | 0.0054 | -0.021 | -27.475
-2.5 | -0.088 | 0.00519 | -0.022 | -16.877
-2 | -0.027 | 0.00508 | -0.022 | -5.224
-1.5 | 0.035 | 0.00394 | -0.023 | 8.811
-1 | 0.096 | 0.00354 | -0.024 | 27.172
-0.5 | 0.158 | 0.00294 | -0.025 | 53.59
0 | 0.21 | 0.0043 | -0.026 | 48.759
0.5 | 0.269 | 0.00433 | -0.027 | 61.986
1 | 0.327 | 0.00424 | -0.028 | 77.111
1.5 | 0.386 | 0.00429 | -0.029 | 89.887
2 | 0.445 | 0.00434 | -0.03 | 102.386
2.5 | 0.503 | 0.00442 | -0.031 | 113.862
3 | 0.561 | 0.00486 | -0.032 | 115.537
3.5 | 0.617 | 0.00496 | -0.033 | 124.352
4 | 0.675 | 0.00511 | -0.034 | 132.035
4.5 | 0.733 | 0.00523 | -0.035 | 139.999
5 | 0.789 | 0.00771 | -0.036 | 102.275
5.5 | 0.84 | 0.01281 | -0.037 | 65.584
6 | 0.893 | 0.01343 | -0.038 | 66.473
6.5 | 0.944 | 0.01406 | -0.039 | 67.094
7 | 0.993 | 0.01472 | -0.04 | 67.445
7.5 | 1.039 | 0.01546 | -0.041 | 67.202
8 | 1.083 | 0.01611 | -0.042 | 67.207
8.5 | 1.123 | 0.01689 | -0.043 | 66.472
9 | 1.16 | 0.01772 | -0.044 | 65.447
9.5 | 1.192 | 0.01855 | -0.045 | 64.267
10 | 1.221 | 0.0195 | -0.046 | 62.59
10.5 | 1.245 | 0.02049 | -0.047 | 60.744
11 | 1.264 | 0.0215 | -0.048 | 58.778
11.5 | 1.278 | 0.02259 | -0.049 | 56.578
12 | 1.287 | 0.02374 | -0.05 | 54.213
12.5 | 1.292 | 0.02492 | -0.051 | 51.831
13 | 1.291 | 0.02616 | -0.052 | 49.355
13.5 | 1.286 | 0.02744 | -0.053 | 46.879
14 | 1.277 | 0.02886 | -0.054 | 44.241
14.5 | 1.262 | 0.03039 | -0.055 | 41.541
15 | 1.245 | 0.03199 | -0.056 | 38.905
15.5 | 1.223 | 0.03367 | -0.057 | 36.334
16 | 1.199 | 0.03547 | -0.058 | 33.809
16.5 | 1.172 | 0.03744 | -0.059 | 31.315
17 | 1.144 | 0.03959 | -0.06 | 28.887
17.5 | 1.113 | 0.04161 | -0.061 | 26.762

## 58. Re 3M Mach 0.00 (2)
BIGFOIL.COM POLAR EXPORT
fx78k161
FX 78-K-161 |  |  |  | Cl Max: | 1.3666 | at alpha= | 18 | deg
XFOIL ncrit=9 |  |  |  | L/D Max: | 138.365 | at alpha= | 5 | deg
Re: | 3000000 |  |  | Cd Min: | 0.09944 | at alpha= | 20 | deg
Mach: | 0 |  |  | Cl=0 at alpha= | -2.2622 | deg
|  |  |  | @ Cl=0.1, Cd= | 0.0055485
|  |  |  | @ Cl=0.4, Cd= | 0.0042804
|  |  |  | @ Cl=0.6, Cd= | 0.0046796
alpha (deg) | Cl | Cd | Cm | Cl/Cd
-20 | -1.2927 | 0.07207 | -0.043 | -17.9367
-19.5 | -1.3618 | 0.05363 | -0.0546 | -25.3925
-19 | -1.3834 | 0.04498 | -0.0578 | -30.7559
-18.5 | -1.3954 | 0.0388 | -0.0582 | -35.9639
-18 | -1.3873 | 0.03509 | -0.0574 | -39.5355
-17.5 | -1.3763 | 0.03185 | -0.056 | -43.2119
-17 | -1.3636 | 0.02897 | -0.0539 | -47.0694
-16.5 | -1.3473 | 0.02639 | -0.0514 | -51.0534
-16 | -1.3227 | 0.02441 | -0.0494 | -54.1868
-15.5 | -1.2958 | 0.02245 | -0.0475 | -57.7194
-15 | -1.2647 | 0.02062 | -0.0459 | -61.3337
-14.5 | -1.225 | 0.01921 | -0.0452 | -63.7689
-14 | -1.1772 | 0.018 | -0.0458 | -65.4
-13.5 | -1.1274 | 0.01681 | -0.0466 | -67.0672
-13 | -1.0758 | 0.0158 | -0.0476 | -68.0886
-12.5 | -1.0199 | 0.01495 | -0.0492 | -68.2207
-12 | -0.9677 | 0.01421 | -0.0498 | -68.0999
-11.5 | -0.9165 | 0.01371 | -0.0499 | -66.849
-11 | -0.8676 | 0.01301 | -0.0496 | -66.6872
-10.5 | -0.8182 | 0.01242 | -0.0491 | -65.8776
-10 | -0.7669 | 0.0121 | -0.0489 | -63.3802
-9.5 | -0.7167 | 0.01175 | -0.0484 | -60.9957
-9 | -0.6707 | 0.01113 | -0.0471 | -60.2606
-8.5 | -0.624 | 0.01065 | -0.0458 | -58.5915
-8 | -0.5764 | 0.01025 | -0.0447 | -56.2341
-7.5 | -0.5271 | 0.0099 | -0.0438 | -53.2424
-7 | -0.4781 | 0.0095 | -0.0428 | -50.3263
-6.5 | -0.4284 | 0.00914 | -0.0419 | -46.8709
-6 | -0.3791 | 0.00875 | -0.041 | -43.3257
-5.5 | -0.3287 | 0.00846 | -0.0402 | -38.8534
-5 | -0.2773 | 0.00817 | -0.0396 | -33.9412
-4.5 | -0.2265 | 0.00785 | -0.0389 | -28.8535
-4 | -0.1755 | 0.00757 | -0.0382 | -23.1836
-3.5 | -0.124 | 0.00734 | -0.0376 | -16.8937
-3 | -0.073 | 0.00705 | -0.037 | -10.3546
-2.5 | -0.0233 | 0.00674 | -0.0361 | -3.457
-2 | 0.0257 | 0.00642 | -0.0351 | 4.0031
-1.5 | 0.0723 | 0.00598 | -0.0336 | 12.0903
-1 | 0.1121 | 0.00536 | -0.0308 | 20.9142
-0.5 | 0.1423 | 0.00447 | -0.0259 | 31.8345
0 | 0.1764 | 0.00389 | -0.0214 | 45.347
0.5 | 0.2311 | 0.00394 | -0.0214 | 58.6548
1 | 0.2873 | 0.00403 | -0.0217 | 71.2903
1.5 | 0.3439 | 0.00413 | -0.0221 | 83.2688
2 | 0.3996 | 0.00428 | -0.0224 | 93.3645
2.5 | 0.4571 | 0.00434 | -0.023 | 105.3226
3 | 0.5135 | 0.00448 | -0.0235 | 114.6205
3.5 | 0.5699 | 0.00458 | -0.024 | 124.4323
4 | 0.6243 | 0.00476 | -0.0242 | 131.1555
4.5 | 0.679 | 0.00493 | -0.0244 | 137.7282
5 | 0.7278 | 0.00526 | -0.0235 | 138.365
5.5 | 0.7652 | 0.00593 | -0.0205 | 129.0388
6 | 0.7889 | 0.00708 | -0.015 | 111.4266
6.5 | 0.7923 | 0.00892 | -0.0065 | 88.8229
7.5 | 0.8081 | 0.01546 | -0.0006 | 52.2704
8 | 0.8634 | 0.01671 | -0.0038 | 51.6697
8.5 | 0.9212 | 0.018 | -0.0076 | 51.1778
9 | 0.9675 | 0.01929 | -0.0091 | 50.1555
9.5 | 1.0062 | 0.02078 | -0.0093 | 48.4216
10 | 1.0435 | 0.02219 | -0.0091 | 47.0257
10.5 | 1.0786 | 0.02382 | -0.0089 | 45.2813
11 | 1.1151 | 0.02546 | -0.0091 | 43.7981
11.5 | 1.1451 | 0.02749 | -0.0085 | 41.6551
12 | 1.1748 | 0.02948 | -0.0078 | 39.8507
12.5 | 1.2025 | 0.03162 | -0.0071 | 38.0297
13 | 1.2232 | 0.03436 | -0.0059 | 35.5995
13.5 | 1.2317 | 0.03819 | -0.004 | 32.2519
14 | 1.2608 | 0.04039 | -0.0037 | 31.2156
14.5 | 1.2713 | 0.04424 | -0.0025 | 28.7364
15 | 1.2991 | 0.04669 | -0.0024 | 27.8239
15.5 | 1.306 | 0.05108 | -0.0014 | 25.5677
16 | 1.3305 | 0.05394 | -0.0015 | 24.6663
16.5 | 1.3487 | 0.0574 | -0.0013 | 23.4965
17 | 1.3512 | 0.06271 | -0.0011 | 21.5468
17.5 | 1.3479 | 0.06887 | -0.0012 | 19.5717
18 | 1.3666 | 0.07268 | -0.0019 | 18.803
18.5 | 1.3545 | 0.08018 | -0.0024 | 16.8932
19 | 1.3657 | 0.0851 | -0.0036 | 16.0482
19.5 | 1.3606 | 0.09211 | -0.0051 | 14.7715
20 | 1.3553 | 0.09944 | -0.007 | 13.6293

## 59. Re 3M Mach 0.10 (1)
BIGFOIL.COM POLAR EXPORT
fx78k161
FX 78-K-161 |  |  |  | Cl Max: | 1.281 | at alpha= | 12.5 | deg
JavaFoil+Calcfoil stall+Eppler ext transition |  |  |  | L/D Max: | 140.158 | at alpha= | 4.5 | deg
Re: | 3000000 |  |  | Cd Min: | 0.00321 | at alpha= | -0.5 | deg
Mach: | 0.1 |  |  | Cl=0 at alpha= | -1.7823 | deg
|  |  |  | @ Cl=0.1, Cd= | 0.0035333
|  |  |  | @ Cl=0.4, Cd= | 0.0043202
|  |  |  | @ Cl=0.6, Cd= | 0.0049443
alpha (deg) | Cl | Cd | Cm | Cl/Cd
-16 | -0.678 | 0.1212 | 0.001 | -5.595
-15.5 | -0.694 | 0.11521 | 0 | -6.026
-15 | -0.709 | 0.10855 | 0 | -6.529
-14.5 | -0.721 | 0.10187 | 0 | -7.081
-14 | -0.732 | 0.09556 | -0.001 | -7.658
-13.5 | -0.739 | 0.08925 | -0.001 | -8.285
-13 | -0.744 | 0.08349 | -0.002 | -8.911
-12.5 | -0.745 | 0.07778 | -0.002 | -9.579
-12 | -0.746 | 0.07007 | -0.003 | -10.65
-11.5 | -0.746 | 0.06149 | -0.004 | -12.139
-11 | -0.852 | 0.01722 | -0.006 | -49.49
-10.5 | -0.843 | 0.01463 | -0.007 | -57.659
-10 | -0.825 | 0.01337 | -0.008 | -61.721
-9.5 | -0.799 | 0.01251 | -0.009 | -63.853
-9 | -0.77 | 0.01125 | -0.01 | -68.46
-8.5 | -0.734 | 0.01078 | -0.011 | -68.07
-8 | -0.693 | 0.0103 | -0.012 | -67.277
-7.5 | -0.651 | 0.0099 | -0.013 | -65.709
-7 | -0.603 | 0.00942 | -0.013 | -64.059
-6.5 | -0.553 | 0.00801 | -0.014 | -69.067
-6 | -0.503 | 0.00646 | -0.015 | -77.88
-5.5 | -0.446 | 0.00622 | -0.016 | -71.773
-5 | -0.388 | 0.00603 | -0.017 | -64.391
-4.5 | -0.33 | 0.00591 | -0.018 | -55.718
-4 | -0.27 | 0.0057 | -0.019 | -47.36
-3.5 | -0.21 | 0.00555 | -0.02 | -37.786
-3 | -0.149 | 0.00541 | -0.021 | -27.568
-2.5 | -0.088 | 0.0052 | -0.022 | -16.934
-2 | -0.027 | 0.00508 | -0.023 | -5.245
-1.5 | 0.035 | 0.00394 | -0.024 | 8.846
-1 | 0.097 | 0.00355 | -0.025 | 27.27
-0.5 | 0.158 | 0.00321 | -0.026 | 49.307
0 | 0.211 | 0.00432 | -0.027 | 48.862
0.5 | 0.27 | 0.00435 | -0.028 | 62.114
1 | 0.329 | 0.00426 | -0.029 | 77.244
1.5 | 0.388 | 0.00431 | -0.03 | 90.095
2 | 0.447 | 0.00436 | -0.031 | 102.571
2.5 | 0.506 | 0.00443 | -0.032 | 114.088
3 | 0.564 | 0.00488 | -0.033 | 115.711
3.5 | 0.62 | 0.00498 | -0.034 | 124.517
4 | 0.678 | 0.00512 | -0.035 | 132.393
4.5 | 0.736 | 0.00525 | -0.036 | 140.158
5 | 0.792 | 0.00776 | -0.037 | 102.096
5.5 | 0.844 | 0.01289 | -0.037 | 65.446
6 | 0.897 | 0.01352 | -0.038 | 66.307
6.5 | 0.948 | 0.01415 | -0.039 | 66.957
7 | 0.997 | 0.01483 | -0.041 | 67.228
7.5 | 1.043 | 0.01558 | -0.042 | 66.955
8 | 1.086 | 0.01624 | -0.043 | 66.881
8.5 | 1.126 | 0.01704 | -0.044 | 66.084
9 | 1.162 | 0.01787 | -0.045 | 65.044
9.5 | 1.194 | 0.0188 | -0.046 | 63.508
10 | 1.221 | 0.01971 | -0.047 | 61.961
10.5 | 1.244 | 0.02072 | -0.048 | 60.016
11 | 1.261 | 0.02177 | -0.049 | 57.927
11.5 | 1.273 | 0.02288 | -0.05 | 55.622
12 | 1.279 | 0.02403 | -0.051 | 53.248
12.5 | 1.281 | 0.02522 | -0.052 | 50.776
13 | 1.277 | 0.02652 | -0.053 | 48.149
13.5 | 1.268 | 0.02784 | -0.054 | 45.549
14 | 1.254 | 0.02932 | -0.055 | 42.78
14.5 | 1.236 | 0.03089 | -0.055 | 40
15 | 1.213 | 0.03249 | -0.056 | 37.348
15.5 | 1.187 | 0.03426 | -0.057 | 34.652
16 | 1.158 | 0.03617 | -0.058 | 32.021
16.5 | 1.126 | 0.03831 | -0.059 | 29.401
17 | 1.093 | 0.04021 | -0.06 | 27.184
17.5 | 1.058 | 0.04234 | -0.061 | 24.989

## 60. Re 3M Mach 0.10 (2)
BIGFOIL.COM POLAR EXPORT
fx78k161
FX 78-K-161 |  |  |  | Cl Max: | 1.3463 | at alpha= | 18 | deg
XFOIL ncrit=9 |  |  |  | L/D Max: | 138.32 | at alpha= | 4.5 | deg
Re: | 3000000 |  |  | Cd Min: | 0.17141 | at alpha= | -19.5 | deg
Mach: | 0.1 |  |  | Cl=0 at alpha= | -2.2727 | deg
|  |  |  | @ Cl=0.1, Cd= | 0.0055955
|  |  |  | @ Cl=0.4, Cd= | 0.0042939
|  |  |  | @ Cl=0.6, Cd= | 0.0046821
alpha (deg) | Cl | Cd | Cm | Cl/Cd
-19.5 | -0.758 | 0.17141 | 0.0135 | -4.4221
-19 | -1.3109 | 0.0567 | -0.0553 | -23.1199
-18.5 | -1.3452 | 0.04584 | -0.0604 | -29.3455
-18 | -1.3518 | 0.03989 | -0.0612 | -33.8882
-17.5 | -1.3512 | 0.03542 | -0.0604 | -38.1479
-17 | -1.3479 | 0.03156 | -0.0583 | -42.7091
-16.5 | -1.3302 | 0.02895 | -0.0563 | -45.9482
-16 | -1.314 | 0.02628 | -0.0537 | -50
-15.5 | -1.2904 | 0.02406 | -0.0515 | -53.6326
-15 | -1.2644 | 0.02186 | -0.0492 | -57.8408
-14.5 | -1.2295 | 0.02008 | -0.0479 | -61.2301
-14 | -1.1849 | 0.01868 | -0.0478 | -63.4315
-13.5 | -1.1335 | 0.01746 | -0.0487 | -64.9198
-13 | -1.0821 | 0.0163 | -0.0495 | -66.3865
-12.5 | -1.0262 | 0.01529 | -0.051 | -67.1158
-12 | -0.9749 | 0.01444 | -0.0512 | -67.5139
-11.5 | -0.9234 | 0.01386 | -0.0511 | -66.6234
-11 | -0.8732 | 0.0132 | -0.0509 | -66.1515
-10.5 | -0.8232 | 0.01255 | -0.0504 | -65.5936
-10 | -0.7711 | 0.01222 | -0.0501 | -63.1015
-9.5 | -0.7201 | 0.01185 | -0.0496 | -60.7679
-9 | -0.672 | 0.0113 | -0.0485 | -59.469
-8.5 | -0.6248 | 0.01074 | -0.0473 | -58.175
-8 | -0.5781 | 0.01032 | -0.0457 | -56.0174
-7.5 | -0.5288 | 0.00997 | -0.0447 | -53.0391
-7 | -0.4796 | 0.00955 | -0.0436 | -50.2199
-6.5 | -0.4292 | 0.0092 | -0.0428 | -46.6522
-6 | -0.38 | 0.00879 | -0.0417 | -43.2309
-5.5 | -0.3293 | 0.00848 | -0.0409 | -38.8325
-5 | -0.2777 | 0.0082 | -0.0402 | -33.8659
-4.5 | -0.2266 | 0.00788 | -0.0395 | -28.7563
-4 | -0.1755 | 0.00759 | -0.0387 | -23.1225
-3.5 | -0.1236 | 0.00735 | -0.0381 | -16.8163
-3 | -0.0724 | 0.00706 | -0.0374 | -10.255
-2.5 | -0.0225 | 0.00675 | -0.0365 | -3.3333
-2 | 0.027 | 0.00644 | -0.0355 | 4.1925
-1.5 | 0.0735 | 0.00599 | -0.0339 | 12.2705
-1 | 0.1138 | 0.00539 | -0.0312 | 21.1132
-0.5 | 0.144 | 0.0045 | -0.0262 | 32
0 | 0.1776 | 0.0039 | -0.0216 | 45.5385
0.5 | 0.2325 | 0.00395 | -0.0215 | 58.8608
1 | 0.2893 | 0.00403 | -0.0219 | 71.7866
1.5 | 0.3461 | 0.00415 | -0.0222 | 83.3976
2 | 0.4023 | 0.0043 | -0.0225 | 93.5581
2.5 | 0.46 | 0.00436 | -0.0232 | 105.5046
3 | 0.5166 | 0.0045 | -0.0236 | 114.8
3.5 | 0.5735 | 0.0046 | -0.0242 | 124.6739
4 | 0.6284 | 0.00477 | -0.0243 | 131.74
4.5 | 0.6833 | 0.00494 | -0.0245 | 138.3198
5 | 0.7321 | 0.0053 | -0.0235 | 138.1321
6 | 0.7923 | 0.00715 | -0.0148 | 110.8112
6.5 | 0.7939 | 0.00909 | -0.0061 | 87.3377
8 | 0.8683 | 0.01709 | -0.0044 | 50.8075
8.5 | 0.9242 | 0.01835 | -0.0077 | 50.3651
9 | 0.9682 | 0.01977 | -0.0088 | 48.9732
9.5 | 1.0071 | 0.0212 | -0.0088 | 47.5047
10 | 1.0428 | 0.02275 | -0.0085 | 45.8374
10.5 | 1.0787 | 0.02435 | -0.0082 | 44.2998
11 | 1.1138 | 0.02616 | -0.0083 | 42.5765
11.5 | 1.1446 | 0.02818 | -0.0077 | 40.6175
12 | 1.1727 | 0.03035 | -0.0069 | 38.6392
12.5 | 1.1997 | 0.03262 | -0.006 | 36.7781
13 | 1.2227 | 0.03522 | -0.005 | 34.7161
13.5 | 1.2246 | 0.03966 | -0.0027 | 30.8775
14 | 1.2571 | 0.04168 | -0.0027 | 30.1607
14.5 | 1.2575 | 0.04652 | -0.0009 | 27.0314
15 | 1.2941 | 0.04825 | -0.0013 | 26.8207
15.5 | 1.2992 | 0.05293 | -0.0002 | 24.5456
16 | 1.3218 | 0.05607 | -0.0002 | 23.5741
16.5 | 1.3359 | 0.06007 | 0 | 22.2391
17 | 1.3371 | 0.06564 | 0.0001 | 20.3702
17.5 | 1.3326 | 0.07206 | 0 | 18.4929
18 | 1.3463 | 0.07665 | -0.0009 | 17.5643
18.5 | 1.3349 | 0.08428 | -0.0017 | 15.8389
19 | 1.3399 | 0.09011 | -0.0031 | 14.8696
19.5 | 1.3344 | 0.09749 | -0.0049 | 13.6876
20 | 1.3237 | 0.10573 | -0.0072 | 12.5196

## 61. Re 3M Mach 0.25 (1)
BIGFOIL.COM POLAR EXPORT
fx78k161
FX 78-K-161 |  |  |  | Cl Max: | 1.229 | at alpha= | 11 | deg
JavaFoil+Calcfoil stall+Eppler ext transition |  |  |  | L/D Max: | 156.907 | at alpha= | 4 | deg
Re: | 3000000 |  |  | Cd Min: | 0.00355 | at alpha= | -1 | deg
Mach: | 0.25 |  |  | Cl=0 at alpha= | -1.7857 | deg
|  |  |  | @ Cl=0.1, Cd= | 0.0035509
|  |  |  | @ Cl=0.4, Cd= | 0.0043523
|  |  |  | @ Cl=0.6, Cd= | 0.0050007
alpha (deg) | Cl | Cd | Cm | Cl/Cd
-14.5 | -0.492 | 0.11373 | 0 | -4.327
-14 | -0.534 | 0.10693 | -0.001 | -4.992
-13.5 | -0.571 | 0.09984 | -0.001 | -5.716
-13 | -0.602 | 0.09349 | -0.002 | -6.442
-12.5 | -0.628 | 0.08696 | -0.002 | -7.224
-12 | -0.648 | 0.0807 | -0.003 | -8.028
-11.5 | -0.662 | 0.07429 | -0.003 | -8.915
-11 | -0.67 | 0.06855 | -0.004 | -9.774
-10.5 | -0.675 | 0.06064 | -0.005 | -11.128
-10 | -0.684 | 0.04796 | -0.006 | -14.263
-9.5 | -0.778 | 0.01368 | -0.009 | -56.884
-9 | -0.758 | 0.01264 | -0.01 | -59.926
-8.5 | -0.732 | 0.01124 | -0.011 | -65.143
-8 | -0.697 | 0.01076 | -0.012 | -64.775
-7.5 | -0.656 | 0.01026 | -0.012 | -63.963
-7 | -0.611 | 0.00981 | -0.013 | -62.217
-6.5 | -0.563 | 0.00936 | -0.014 | -60.139
-6 | -0.51 | 0.00797 | -0.015 | -64.008
-5.5 | -0.457 | 0.00632 | -0.016 | -72.282
-5 | -0.398 | 0.00618 | -0.017 | -64.406
-4.5 | -0.338 | 0.00599 | -0.018 | -56.391
-4 | -0.277 | 0.00583 | -0.019 | -47.521
-3.5 | -0.215 | 0.0056 | -0.02 | -38.415
-3 | -0.153 | 0.00545 | -0.021 | -28.064
-2.5 | -0.09 | 0.00523 | -0.022 | -17.278
-2 | -0.027 | 0.00512 | -0.023 | -5.354
-1.5 | 0.036 | 0.00396 | -0.024 | 9.04
-1 | 0.099 | 0.00355 | -0.025 | 27.988
-0.5 | 0.163 | 0.00361 | -0.026 | 45.099
0 | 0.217 | 0.00437 | -0.027 | 49.578
0.5 | 0.277 | 0.0044 | -0.028 | 63.006
1 | 0.338 | 0.00431 | -0.029 | 78.35
1.5 | 0.398 | 0.00435 | -0.03 | 91.518
2 | 0.459 | 0.00442 | -0.031 | 103.727
2.5 | 0.519 | 0.00449 | -0.032 | 115.56
3 | 0.579 | 0.00495 | -0.033 | 116.992
3.5 | 0.637 | 0.00509 | -0.034 | 125.065
4 | 0.696 | 0.00444 | -0.036 | 156.907
4.5 | 0.756 | 0.00713 | -0.037 | 106.023
5 | 0.813 | 0.00805 | -0.038 | 100.955
5.5 | 0.865 | 0.0134 | -0.038 | 64.555
6 | 0.919 | 0.01403 | -0.04 | 65.487
6.5 | 0.971 | 0.01472 | -0.041 | 65.927
7 | 1.019 | 0.01547 | -0.042 | 65.87
7.5 | 1.064 | 0.01627 | -0.043 | 65.406
8 | 1.106 | 0.01709 | -0.044 | 64.707
8.5 | 1.142 | 0.01788 | -0.045 | 63.873
9 | 1.173 | 0.01881 | -0.046 | 62.365
9.5 | 1.198 | 0.01983 | -0.047 | 60.4
10 | 1.216 | 0.02087 | -0.048 | 58.261
10.5 | 1.226 | 0.02201 | -0.049 | 55.725
11 | 1.229 | 0.02314 | -0.05 | 53.11
11.5 | 1.223 | 0.02442 | -0.051 | 50.072
12 | 1.207 | 0.02567 | -0.052 | 47.041
12.5 | 1.184 | 0.02701 | -0.053 | 43.819
13 | 1.15 | 0.02856 | -0.054 | 40.289
13.5 | 1.109 | 0.03029 | -0.055 | 36.593
14 | 1.059 | 0.032 | -0.056 | 33.075
14.5 | 1.001 | 0.03382 | -0.057 | 29.598
15 | 0.937 | 0.03589 | -0.058 | 26.097
15.5 | 0.866 | 0.03809 | -0.059 | 22.745
16 | 0.791 | 0.04023 | -0.06 | 19.668

## 62. Re 3M Mach 0.25 (2)
BIGFOIL.COM POLAR EXPORT
fx78k161
FX 78-K-161 |  |  |  | Cl Max: | 1.2507 | at alpha= | 16 | deg
XFOIL ncrit=9 |  |  |  | L/D Max: | 139.625 | at alpha= | 4.5 | deg
Re: | 3000000 |  |  | Cd Min: | 0.22792 | at alpha= | -19.5 | deg
Mach: | 0.25 |  |  | Cl=0 at alpha= | -2.3291 | deg
|  |  |  | @ Cl=0.1, Cd= | 0.005848
|  |  |  | @ Cl=0.4, Cd= | 0.0043401
|  |  |  | @ Cl=0.6, Cd= | 0.004719
alpha (deg) | Cl | Cd | Cm | Cl/Cd
-19.5 | -0.6125 | 0.22792 | 0.0358 | -2.6873
-18.5 | -0.5799 | 0.213 | 0.0265 | -2.7225
-18 | -0.5691 | 0.20248 | 0.0212 | -2.8106
-17.5 | -0.6779 | 0.15786 | 0.0011 | -4.2943
-17 | -0.7676 | 0.12965 | -0.0152 | -5.9206
-16.5 | -1.0353 | 0.07509 | -0.0491 | -13.7875
-16 | -1.0946 | 0.05469 | -0.0655 | -20.0146
-15.5 | -1.1436 | 0.04253 | -0.0715 | -26.8893
-15 | -1.1685 | 0.03536 | -0.0708 | -33.0458
-14.5 | -1.1843 | 0.02963 | -0.0675 | -39.9696
-14 | -1.1779 | 0.0256 | -0.0641 | -46.0117
-13.5 | -1.1546 | 0.02236 | -0.0614 | -51.6369
-13 | -1.106 | 0.02003 | -0.0618 | -55.2172
-12.5 | -1.0564 | 0.0182 | -0.0615 | -58.044
-12 | -1.0089 | 0.01665 | -0.0602 | -60.5946
-11.5 | -0.9583 | 0.01535 | -0.0591 | -62.43
-11 | -0.9051 | 0.01438 | -0.0583 | -62.9416
-10.5 | -0.8513 | 0.01354 | -0.0575 | -62.873
-10 | -0.7958 | 0.01298 | -0.0569 | -61.3097
-9.5 | -0.7402 | 0.01252 | -0.0562 | -59.1214
-9 | -0.6856 | 0.012 | -0.0554 | -57.1333
-8.5 | -0.6331 | 0.01135 | -0.0544 | -55.7797
-8 | -0.5838 | 0.01073 | -0.0526 | -54.4082
-7.5 | -0.5342 | 0.01033 | -0.0508 | -51.7135
-7 | -0.4865 | 0.00983 | -0.0486 | -49.4914
-6.5 | -0.4344 | 0.0095 | -0.0474 | -45.7263
-6 | -0.3835 | 0.00906 | -0.046 | -42.3289
-5.5 | -0.3321 | 0.00864 | -0.0447 | -38.4375
-5 | -0.2793 | 0.00832 | -0.0437 | -33.5697
-4.5 | -0.2265 | 0.00802 | -0.0427 | -28.2419
-4 | -0.1742 | 0.00773 | -0.0416 | -22.5356
-3.5 | -0.1212 | 0.00744 | -0.0408 | -16.2903
-3 | -0.0689 | 0.00716 | -0.0399 | -9.6229
-2.5 | -0.0173 | 0.00689 | -0.0388 | -2.5109
-2 | 0.0333 | 0.00653 | -0.0376 | 5.0995
-1.5 | 0.0811 | 0.00612 | -0.036 | 13.2516
-1 | 0.1221 | 0.00553 | -0.033 | 22.0796
-0.5 | 0.154 | 0.00464 | -0.0281 | 33.1897
0 | 0.1847 | 0.00396 | -0.0225 | 46.6414
0.5 | 0.2408 | 0.00402 | -0.0222 | 59.9005
1 | 0.2998 | 0.0041 | -0.0227 | 73.122
1.5 | 0.3579 | 0.00424 | -0.0229 | 84.4104
2 | 0.4168 | 0.00438 | -0.0233 | 95.1598
2.5 | 0.4758 | 0.00445 | -0.0239 | 106.9213
3 | 0.5342 | 0.0046 | -0.0243 | 116.1304
3.5 | 0.5932 | 0.0047 | -0.0249 | 126.2128
4 | 0.6506 | 0.00486 | -0.0251 | 133.8683
4.5 | 0.7065 | 0.00506 | -0.025 | 139.6245
5 | 0.7556 | 0.00548 | -0.0237 | 137.8832
5.5 | 0.793 | 0.00621 | -0.0202 | 127.6973
6 | 0.8102 | 0.00762 | -0.0134 | 106.3255
6.5 | 0.7983 | 0.01005 | -0.0028 | 79.4328
7 | 0.8044 | 0.01314 | 0.0009 | 61.2177
7.5 | 0.8297 | 0.01774 | -0.0028 | 46.77
8 | 0.8857 | 0.01909 | -0.0057 | 46.396
8.5 | 0.9322 | 0.02046 | -0.0066 | 45.5621
9 | 0.9701 | 0.0222 | -0.0064 | 43.6982
9.5 | 1.009 | 0.02374 | -0.006 | 42.5021
10 | 1.0428 | 0.02565 | -0.0052 | 40.655
10.5 | 1.0752 | 0.02763 | -0.0042 | 38.9142
11 | 1.1089 | 0.02982 | -0.0039 | 37.1865
11.5 | 1.1357 | 0.03247 | -0.0029 | 34.9769
12 | 1.1607 | 0.03521 | -0.0018 | 32.9651
12.5 | 1.1703 | 0.03919 | 0.0002 | 29.8622
13 | 1.2074 | 0.04108 | 0.0004 | 29.3914
13.5 | 1.2036 | 0.04645 | 0.0027 | 25.9117
14 | 1.2283 | 0.04953 | 0.0033 | 24.7991
14.5 | 1.22 | 0.05563 | 0.0049 | 21.9306
15 | 1.2478 | 0.05871 | 0.005 | 21.2536
15.5 | 1.2459 | 0.06463 | 0.0058 | 19.2774
16 | 1.2507 | 0.07021 | 0.0059 | 17.8137
16.5 | 1.2505 | 0.07646 | 0.0057 | 16.355
17 | 1.2419 | 0.08386 | 0.0052 | 14.8092
17.5 | 1.2328 | 0.09173 | 0.0039 | 13.4394
18.5 | 1.2008 | 0.11066 | -0.0014 | 10.8513
19 | 1.1836 | 0.12105 | -0.0056 | 9.7778
19.5 | 1.1608 | 0.13271 | -0.0109 | 8.7469
20 | 1.1313 | 0.14625 | -0.0179 | 7.7354

## 63. Re 3M Mach 0.50 (1)
BIGFOIL.COM POLAR EXPORT
fx78k161
FX 78-K-161 |  |  |  | Cl Max: | 1.207 | at alpha= | 20 | deg
JavaFoil+Calcfoil stall+Eppler ext transition |  |  |  | L/D Max: | 112.784 | at alpha= | 1.5 | deg
Re: | 3000000 |  |  | Cd Min: | 0.00374 | at alpha= | -0.5 | deg
Mach: | 0.5 |  |  | Cl=0 at alpha= | -1.7817 | deg
|  |  |  | @ Cl=0.1, Cd= | 0.0041849
|  |  |  | @ Cl=0.4, Cd= | 0.0039925
|  |  |  | @ Cl=0.6, Cd= | 0.0070454
alpha (deg) | Cl | Cd | Cm | Cl/Cd
-20 | -1.018 | 0.17121 | 0.004 | -5.948
-19.5 | -0.991 | 0.16517 | 0.004 | -5.997
-19 | -0.963 | 0.15883 | 0.004 | -6.064
-18.5 | -0.936 | 0.15533 | 0.003 | -6.024
-18 | -0.909 | 0.1474 | 0.003 | -6.165
-17.5 | -0.883 | 0.15041 | 0.002 | -5.87
-17 | -0.854 | 0.14242 | 0.002 | -5.995
-16.5 | -0.825 | 0.13531 | 0.001 | -6.098
-16 | -0.797 | 0.13158 | 0.001 | -6.059
-15.5 | -0.77 | 0.1264 | 0 | -6.09
-15 | -0.743 | 0.1221 | 0 | -6.085
-14.5 | -0.713 | 0.11671 | -0.001 | -6.111
-14 | -0.685 | 0.11245 | -0.001 | -6.096
-13.5 | -0.658 | 0.10827 | -0.001 | -6.076
-13 | -0.63 | 0.10468 | -0.002 | -6.02
-12.5 | -0.603 | 0.10329 | -0.002 | -5.834
-12 | -0.574 | 0.09741 | -0.003 | -5.896
-11.5 | -0.546 | 0.09223 | -0.003 | -5.919
-11 | -0.518 | 0.08854 | -0.003 | -5.852
-10.5 | -0.49 | 0.0856 | -0.004 | -5.727
-10 | -0.462 | 0.07716 | -0.004 | -5.985
-9.5 | -0.434 | 0.06742 | -0.005 | -6.443
-9 | -0.407 | 0.06038 | -0.005 | -6.737
-8.5 | -0.38 | 0.05391 | -0.006 | -7.042
-8 | -0.356 | 0.04717 | -0.008 | -7.539
-7.5 | -0.322 | 0.05497 | -0.007 | -5.858
-7 | -0.477 | 0.04662 | -0.008 | -10.224
-6.5 | -0.575 | 0.01102 | -0.016 | -52.141
-6 | -0.54 | 0.01038 | -0.017 | -52.034
-5.5 | -0.487 | 0.00984 | -0.018 | -49.513
-5 | -0.429 | 0.00935 | -0.019 | -45.883
-4.5 | -0.367 | 0.0089 | -0.02 | -41.244
-4 | -0.302 | 0.00854 | -0.021 | -35.424
-3.5 | -0.237 | 0.00813 | -0.022 | -29.144
-3 | -0.169 | 0.00702 | -0.023 | -24.07
-2.5 | -0.1 | 0.00674 | -0.025 | -14.828
-2 | -0.031 | 0.00527 | -0.026 | -5.807
-1.5 | 0.04 | 0.00443 | -0.027 | 9.035
-1 | 0.111 | 0.00414 | -0.028 | 26.829
-0.5 | 0.182 | 0.00374 | -0.029 | 48.612
0 | 0.242 | 0.00395 | -0.03 | 61.105
0.5 | 0.309 | 0.00399 | -0.032 | 77.578
1 | 0.377 | 0.00402 | -0.033 | 93.665
1.5 | 0.444 | 0.00394 | -0.034 | 112.784
2 | 0.512 | 0.0061 | -0.035 | 83.909
2.5 | 0.578 | 0.00696 | -0.036 | 83.112
3 | 0.645 | 0.00722 | -0.037 | 89.406
3.5 | 0.708 | 0.0075 | -0.038 | 94.422
4 | 0.774 | 0.00783 | -0.04 | 98.85
4.5 | 0.839 | 0.00892 | -0.041 | 94.102
5 | 0.902 | 0.00932 | -0.042 | 96.821
5.5 | 0.959 | 0.01579 | -0.043 | 60.726
6 | 1.013 | 0.01667 | -0.044 | 60.783
6.5 | 1.061 | 0.01761 | -0.045 | 60.256
7 | 1.099 | 0.0187 | -0.046 | 58.759
7.5 | 1.119 | 0.01989 | -0.047 | 56.279
8 | 1.108 | 0.02123 | -0.049 | 52.203
8.5 | 1.01 | 0.02258 | -0.05 | 44.745
9 | 0.708 | 0.0239 | -0.051 | 29.635
9.5 | 0.74 | 0.02576 | -0.052 | 28.728
10 | 0.771 | 0.02824 | -0.053 | 27.305
10.5 | 0.688 | 0.06926 | -0.03 | 9.937
11 | 0.834 | 0.03136 | -0.055 | 26.584
11.5 | 0.864 | 0.0343 | -0.056 | 25.185
12 | 0.766 | 0.0894 | -0.027 | 8.57
12.5 | 0.793 | 0.09989 | -0.028 | 7.941
13 | 0.82 | 0.1012 | -0.028 | 8.104
13.5 | 0.849 | 0.10743 | -0.032 | 7.905
14 | 0.875 | 0.11378 | -0.032 | 7.693
14.5 | 0.905 | 0.11698 | -0.035 | 7.732
15 | 0.931 | 0.12095 | -0.035 | 7.696
15.5 | 0.958 | 0.12695 | -0.036 | 7.545
16 | 0.988 | 0.13098 | -0.039 | 7.54
16.5 | 1.018 | 0.141 | -0.042 | 7.221
17 | 1.041 | 0.14347 | -0.041 | 7.257
17.5 | 1.073 | 0.14848 | -0.044 | 7.226
18 | 1.096 | 0.15055 | -0.044 | 7.283
18.5 | 1.124 | 0.15727 | -0.045 | 7.144
19 | 1.155 | 0.16129 | -0.048 | 7.158
19.5 | 1.199 | 0.15895 | -0.054 | 7.545
20 | 1.207 | 0.16921 | -0.049 | 7.132

## 64. Re 3M Mach 0.50 (2)
BIGFOIL.COM POLAR EXPORT
fx78k161
FX 78-K-161 |  |  |  | Cl Max: | 1.0701 | at alpha= | 13 | deg
XFOIL ncrit=9 |  |  |  | L/D Max: | 136.689 | at alpha= | 4.5 | deg
Re: | 3000000 |  |  | Cd Min: | 0.25899 | at alpha= | -20 | deg
Mach: | 0.5 |  |  | Cl=0 at alpha= | -2.6281 | deg
|  |  |  | @ Cl=0.1, Cd= | 0.0068038
|  |  |  | @ Cl=0.4, Cd= | 0.0045709
|  |  |  | @ Cl=0.6, Cd= | 0.0050928
alpha (deg) | Cl | Cd | Cm | Cl/Cd
-20 | -0.67 | 0.25899 | 0.0496 | -2.587
-19.5 | -0.6474 | 0.24946 | 0.0436 | -2.5952
-19 | -0.6244 | 0.24121 | 0.038 | -2.5886
-18.5 | -0.6023 | 0.23308 | 0.0326 | -2.5841
-18 | -0.5793 | 0.22489 | 0.0272 | -2.5759
-17.5 | -0.5556 | 0.2171 | 0.0218 | -2.5592
-17 | -0.5357 | 0.20669 | 0.0157 | -2.5918
-16.5 | -0.5144 | 0.19752 | 0.0098 | -2.6043
-16 | -0.4973 | 0.18776 | 0.0045 | -2.6486
-15.5 | -0.4808 | 0.17862 | -0.0007 | -2.6917
-15 | -0.4663 | 0.16905 | -0.0061 | -2.7584
-14.5 | -0.4511 | 0.16012 | -0.0112 | -2.8173
-14 | -0.4398 | 0.15065 | -0.0163 | -2.9193
-13.5 | -0.438 | 0.13919 | -0.0223 | -3.1468
-13 | -0.4356 | 0.12881 | -0.0279 | -3.3817
-12.5 | -0.4309 | 0.11931 | -0.0331 | -3.6116
-12 | -0.4358 | 0.1085 | -0.0391 | -4.0166
-11.5 | -0.4602 | 0.09489 | -0.0473 | -4.8498
-11 | -0.4657 | 0.08454 | -0.0543 | -5.5086
-10.5 | -0.5002 | 0.06888 | -0.067 | -7.2619
-10 | -0.5155 | 0.05254 | -0.0845 | -9.8116
-9.5 | -0.5423 | 0.04158 | -0.0921 | -13.0423
-9 | -0.5756 | 0.03263 | -0.0923 | -17.6402
-8.5 | -0.6037 | 0.0243 | -0.0883 | -24.8436
-8 | -0.6071 | 0.01716 | -0.0822 | -35.3788
-7.5 | -0.5615 | 0.01389 | -0.0778 | -40.4248
-7 | -0.5008 | 0.01241 | -0.0749 | -40.3546
-6.5 | -0.4397 | 0.01136 | -0.0721 | -38.706
-6 | -0.382 | 0.01035 | -0.069 | -36.9082
-5.5 | -0.3238 | 0.00959 | -0.0662 | -33.7643
-5 | -0.2649 | 0.00904 | -0.0637 | -29.3031
-4.5 | -0.2069 | 0.00857 | -0.0612 | -24.1424
-4 | -0.1516 | 0.00822 | -0.0583 | -18.4428
-3.5 | -0.098 | 0.00794 | -0.0553 | -12.3426
-3 | -0.0415 | 0.00763 | -0.0531 | -5.4391
-2.5 | 0.0143 | 0.00735 | -0.0509 | 1.9456
-2 | 0.069 | 0.00704 | -0.0486 | 9.8011
-1.5 | 0.1215 | 0.00664 | -0.0461 | 18.2982
-1 | 0.165 | 0.00608 | -0.042 | 27.1382
-0.5 | 0.1983 | 0.00525 | -0.0359 | 37.7714
0 | 0.2186 | 0.00425 | -0.0267 | 51.4353
0.5 | 0.2801 | 0.00432 | -0.0259 | 64.838
1 | 0.3461 | 0.00445 | -0.026 | 77.7753
1.5 | 0.413 | 0.0046 | -0.0263 | 89.7826
2 | 0.4795 | 0.00481 | -0.0266 | 99.6881
2.5 | 0.5467 | 0.00493 | -0.027 | 110.8925
3 | 0.6122 | 0.00513 | -0.0271 | 119.3372
3.5 | 0.6808 | 0.00526 | -0.0277 | 129.4297
4 | 0.7459 | 0.00548 | -0.0275 | 136.1131
4.5 | 0.8051 | 0.00589 | -0.0262 | 136.6893
5 | 0.8591 | 0.00653 | -0.024 | 131.562
5.5 | 0.8828 | 0.00823 | -0.0174 | 107.2661
6 | 0.8557 | 0.01077 | -0.0037 | 79.4522
6.5 | 0.8389 | 0.0162 | -0.0002 | 51.784
7 | 0.8486 | 0.02106 | -0.0004 | 40.2944
7.5 | 0.8473 | 0.0261 | 0.0019 | 32.4636
8 | 0.8914 | 0.02818 | 0.0025 | 31.6324
8.5 | 0.9313 | 0.03052 | 0.0035 | 30.5144
9 | 0.9654 | 0.03324 | 0.005 | 29.0433
9.5 | 0.9929 | 0.03646 | 0.0069 | 27.2326
10 | 1.0168 | 0.04004 | 0.0089 | 25.3946
10.5 | 1.0347 | 0.04417 | 0.011 | 23.4254
11 | 1.0493 | 0.04869 | 0.0131 | 21.5506
11.5 | 1.0589 | 0.05367 | 0.0151 | 19.7298
12 | 1.0662 | 0.0593 | 0.0165 | 17.9798
12.5 | 1.0692 | 0.06536 | 0.0181 | 16.3586
13 | 1.0701 | 0.07184 | 0.0193 | 14.8956
13.5 | 1.0576 | 0.08009 | 0.0196 | 13.2051
14 | 1.0392 | 0.08961 | 0.0182 | 11.5969
14.5 | 1.0191 | 0.1001 | 0.0151 | 10.1808
15 | 0.9887 | 0.11258 | 0.0103 | 8.7822
15.5 | 0.9581 | 0.12618 | 0.0036 | 7.5931
16 | 0.9307 | 0.14048 | -0.0044 | 6.6251
16.5 | 0.9101 | 0.15495 | -0.0131 | 5.8735
17 | 0.8903 | 0.17051 | -0.0224 | 5.2214
17.5 | 0.8753 | 0.1865 | -0.0314 | 4.6933
18 | 0.8748 | 0.20003 | -0.0394 | 4.3733

## 65. Re 4M Mach 0.00 (1)
BIGFOIL.COM POLAR EXPORT
fx78k161
FX 78-K-161 |  |  |  | Cl Max: | 1.293 | at alpha= | 12.5 | deg
JavaFoil+Calcfoil stall+Eppler ext transition |  |  |  | L/D Max: | 143.086 | at alpha= | 5 | deg
Re: | 4000000 |  |  | Cd Min: | 0.00359 | at alpha= | -0.5 | deg
Mach: | 0 |  |  | Cl=0 at alpha= | -1.7823 | deg
|  |  |  | @ Cl=0.1, Cd= | 0.0039548
|  |  |  | @ Cl=0.4, Cd= | 0.0042817
|  |  |  | @ Cl=0.6, Cd= | 0.0047379
alpha (deg) | Cl | Cd | Cm | Cl/Cd
-16 | -0.715 | 0.11592 | 0.001 | -6.172
-15.5 | -0.728 | 0.11016 | 0 | -6.609
-15 | -0.74 | 0.10348 | 0 | -7.15
-14.5 | -0.749 | 0.09717 | -0.001 | -7.71
-14 | -0.756 | 0.09105 | -0.001 | -8.306
-13.5 | -0.761 | 0.08546 | -0.001 | -8.899
-13 | -0.764 | 0.07823 | -0.002 | -9.772
-12.5 | -0.764 | 0.07226 | -0.003 | -10.576
-12 | -0.772 | 0.05974 | -0.003 | -12.918
-11.5 | -0.82 | 0.03035 | -0.005 | -27.037
-11 | -0.868 | 0.01457 | -0.006 | -59.614
-10.5 | -0.853 | 0.01326 | -0.007 | -64.354
-10 | -0.83 | 0.01244 | -0.008 | -66.691
-9.5 | -0.803 | 0.0116 | -0.009 | -69.286
-9 | -0.771 | 0.01057 | -0.01 | -72.988
-8.5 | -0.734 | 0.01028 | -0.011 | -71.37
-8 | -0.695 | 0.00979 | -0.012 | -70.95
-7.5 | -0.65 | 0.00837 | -0.013 | -77.701
-7 | -0.607 | 0.00675 | -0.014 | -89.858
-6.5 | -0.555 | 0.00661 | -0.015 | -83.985
-6 | -0.501 | 0.00613 | -0.015 | -81.714
-5.5 | -0.444 | 0.0059 | -0.016 | -75.31
-5 | -0.387 | 0.00573 | -0.017 | -67.498
-4.5 | -0.328 | 0.00562 | -0.018 | -58.338
-4 | -0.269 | 0.00541 | -0.019 | -49.669
-3.5 | -0.209 | 0.00528 | -0.02 | -39.539
-3 | -0.148 | 0.00514 | -0.021 | -28.85
-2.5 | -0.088 | 0.00494 | -0.022 | -17.735
-2 | -0.027 | 0.00483 | -0.023 | -5.492
-1.5 | 0.035 | 0.00433 | -0.023 | 8.005
-1 | 0.096 | 0.00398 | -0.024 | 24.145
-0.5 | 0.158 | 0.00359 | -0.025 | 43.89
0 | 0.21 | 0.00447 | -0.026 | 46.945
0.5 | 0.269 | 0.00414 | -0.027 | 64.916
1 | 0.327 | 0.00418 | -0.028 | 78.41
1.5 | 0.386 | 0.00422 | -0.029 | 91.527
2 | 0.445 | 0.00448 | -0.03 | 99.118
2.5 | 0.503 | 0.00458 | -0.031 | 109.913
3 | 0.562 | 0.00467 | -0.032 | 120.286
3.5 | 0.618 | 0.00477 | -0.033 | 129.564
4 | 0.675 | 0.00526 | -0.034 | 128.466
4.5 | 0.733 | 0.00539 | -0.035 | 135.989
5 | 0.789 | 0.00552 | -0.036 | 143.086
5.5 | 0.841 | 0.01224 | -0.037 | 68.711
6 | 0.893 | 0.01283 | -0.038 | 69.637
6.5 | 0.944 | 0.01344 | -0.039 | 70.284
7 | 0.993 | 0.01408 | -0.04 | 70.534
7.5 | 1.04 | 0.01479 | -0.041 | 70.294
8 | 1.083 | 0.0155 | -0.042 | 69.863
8.5 | 1.124 | 0.01625 | -0.043 | 69.14
9 | 1.16 | 0.01703 | -0.044 | 68.119
9.5 | 1.193 | 0.01784 | -0.045 | 66.874
10 | 1.222 | 0.01867 | -0.046 | 65.437
10.5 | 1.245 | 0.01961 | -0.047 | 63.516
11 | 1.265 | 0.02057 | -0.048 | 61.465
11.5 | 1.279 | 0.02161 | -0.049 | 59.164
12 | 1.288 | 0.02274 | -0.05 | 56.637
12.5 | 1.293 | 0.02386 | -0.051 | 54.165
13 | 1.292 | 0.02505 | -0.052 | 51.585
13.5 | 1.287 | 0.02626 | -0.053 | 49.02
14 | 1.278 | 0.02756 | -0.054 | 46.361
14.5 | 1.264 | 0.02892 | -0.055 | 43.703
15 | 1.246 | 0.03047 | -0.056 | 40.903
15.5 | 1.225 | 0.03205 | -0.057 | 38.222
16 | 1.201 | 0.03376 | -0.058 | 35.568
16.5 | 1.174 | 0.03564 | -0.059 | 32.944
17 | 1.145 | 0.03773 | -0.06 | 30.351
17.5 | 1.115 | 0.03975 | -0.061 | 28.041

## 66. Re 4M Mach 0.00 (2)
BIGFOIL.COM POLAR EXPORT
fx78k161
FX 78-K-161 |  |  |  | Cl Max: | 1.4542 | at alpha= | 19 | deg
XFOIL ncrit=9 |  |  |  | L/D Max: | 147.495 | at alpha= | 4.5 | deg
Re: | 4000000 |  |  | Cd Min: | 0.09211 | at alpha= | 20 | deg
Mach: | 0 |  |  | Cl=0 at alpha= | -2.272 | deg
|  |  |  | @ Cl=0.1, Cd= | 0.0056183
|  |  |  | @ Cl=0.4, Cd= | 0.0038261
|  |  |  | @ Cl=0.6, Cd= | 0.0042239
alpha (deg) | Cl | Cd | Cm | Cl/Cd
-20 | -1.4295 | 0.05181 | -0.0542 | -27.5912
-19.5 | -1.4436 | 0.04439 | -0.0566 | -32.5208
-19 | -1.4614 | 0.03787 | -0.0564 | -38.5899
-18.5 | -1.455 | 0.03424 | -0.0551 | -42.4942
-18 | -1.4522 | 0.03058 | -0.0528 | -47.4886
-17.5 | -1.4362 | 0.02808 | -0.0506 | -51.1467
-17 | -1.4181 | 0.0258 | -0.0481 | -54.9651
-16.5 | -1.3934 | 0.02398 | -0.0458 | -58.1068
-16 | -1.3665 | 0.02227 | -0.0436 | -61.3606
-15.5 | -1.3355 | 0.02075 | -0.0417 | -64.3614
-15 | -1.2982 | 0.01955 | -0.0404 | -66.4041
-14.5 | -1.2588 | 0.01817 | -0.0396 | -69.279
-14 | -1.2147 | 0.01698 | -0.0393 | -71.5371
-13.5 | -1.1667 | 0.01589 | -0.0395 | -73.4235
-13 | -1.1097 | 0.01497 | -0.0414 | -74.1283
-12.5 | -1.0567 | 0.01409 | -0.0422 | -74.9965
-12 | -1.0038 | 0.01325 | -0.0429 | -75.7585
-11.5 | -0.9503 | 0.01262 | -0.0435 | -75.3011
-11 | -0.8965 | 0.01216 | -0.044 | -73.7253
-10.5 | -0.8444 | 0.01152 | -0.0441 | -73.2986
-10 | -0.791 | 0.01111 | -0.0443 | -71.1971
-9.5 | -0.7371 | 0.01075 | -0.0446 | -68.5674
-9 | -0.6893 | 0.0104 | -0.0435 | -66.2788
-8.5 | -0.6389 | 0.0101 | -0.0429 | -63.2574
-8 | -0.5904 | 0.00953 | -0.0419 | -61.9517
-7.5 | -0.5401 | 0.00914 | -0.0412 | -59.0919
-7 | -0.4892 | 0.00879 | -0.0406 | -55.6542
-6.5 | -0.4374 | 0.00852 | -0.0402 | -51.338
-6 | -0.3858 | 0.00822 | -0.0397 | -46.9343
-5.5 | -0.3342 | 0.00792 | -0.0392 | -42.197
-5 | -0.2825 | 0.00764 | -0.0386 | -36.9764
-4.5 | -0.2302 | 0.00742 | -0.0382 | -31.0243
-4 | -0.1784 | 0.00714 | -0.0377 | -24.986
-3.5 | -0.1263 | 0.00691 | -0.0373 | -18.2779
-3 | -0.0744 | 0.0067 | -0.0368 | -11.1045
-2 | 0.0278 | 0.00618 | -0.0355 | 4.4984
-1.5 | 0.0764 | 0.00586 | -0.0344 | 13.0375
-1 | 0.1223 | 0.00539 | -0.0328 | 22.6902
-0.5 | 0.1644 | 0.00486 | -0.0304 | 33.8272
0 | 0.1898 | 0.0039 | -0.0244 | 48.6667
0.5 | 0.2336 | 0.0036 | -0.022 | 64.8889
1 | 0.2892 | 0.00367 | -0.0222 | 78.8011
1.5 | 0.3463 | 0.00373 | -0.0227 | 92.8418
2 | 0.4022 | 0.00383 | -0.023 | 105.0131
2.5 | 0.4585 | 0.00395 | -0.0234 | 116.0759
3 | 0.515 | 0.00407 | -0.0239 | 126.5356
3.5 | 0.5709 | 0.00415 | -0.0244 | 137.5663
4 | 0.626 | 0.00429 | -0.0247 | 145.9207
4.5 | 0.677 | 0.00459 | -0.0241 | 147.4946
5 | 0.7226 | 0.00507 | -0.0226 | 142.5247
6 | 0.7697 | 0.00745 | -0.0116 | 103.3154
6.5 | 0.7731 | 0.00939 | -0.0035 | 82.3323
7 | 0.7941 | 0.01123 | -0.0002 | 70.7124
7.5 | 0.8586 | 0.01456 | -0.0098 | 58.9698
8 | 0.9229 | 0.01559 | -0.0146 | 59.1982
8.5 | 0.9705 | 0.01679 | -0.016 | 57.8023
9 | 1.0128 | 0.018 | -0.0165 | 56.2667
9.5 | 1.0515 | 0.01925 | -0.0163 | 54.6234
10 | 1.0844 | 0.02083 | -0.0154 | 52.0595
10.5 | 1.1173 | 0.02235 | -0.0145 | 49.9911
11 | 1.1443 | 0.02427 | -0.0132 | 47.1487
11.5 | 1.1733 | 0.0261 | -0.0121 | 44.954
12 | 1.1951 | 0.02851 | -0.0105 | 41.9186
12.5 | 1.2333 | 0.02978 | -0.0104 | 41.4137
13 | 1.269 | 0.03128 | -0.0101 | 40.5691
13.5 | 1.2825 | 0.03455 | -0.0083 | 37.1201
14 | 1.3148 | 0.03646 | -0.0082 | 36.0614
14.5 | 1.3223 | 0.04041 | -0.0065 | 32.7221
15 | 1.358 | 0.04208 | -0.0068 | 32.2719
15.5 | 1.3684 | 0.04598 | -0.0056 | 29.7608
16 | 1.3962 | 0.04834 | -0.0055 | 28.8829
16.5 | 1.4177 | 0.05135 | -0.0053 | 27.6086
17 | 1.4239 | 0.05592 | -0.0046 | 25.4632
17.5 | 1.4234 | 0.06129 | -0.004 | 23.224
18 | 1.4482 | 0.06416 | -0.0044 | 22.5717
18.5 | 1.4386 | 0.07088 | -0.0042 | 20.2963
19 | 1.4542 | 0.07489 | -0.0048 | 19.4178
19.5 | 1.4532 | 0.08096 | -0.0055 | 17.9496
20 | 1.4143 | 0.09211 | -0.007 | 15.3545

## 67. Re 4M Mach 0.10 (1)
BIGFOIL.COM POLAR EXPORT
fx78k161
FX 78-K-161 |  |  |  | Cl Max: | 1.282 | at alpha= | 12.5 | deg
JavaFoil+Calcfoil stall+Eppler ext transition |  |  |  | L/D Max: | 143.416 | at alpha= | 5 | deg
Re: | 4000000 |  |  | Cd Min: | 0.00359 | at alpha= | -0.5 | deg
Mach: | 0.1 |  |  | Cl=0 at alpha= | -1.7823 | deg
|  |  |  | @ Cl=0.1, Cd= | 0.0039703
|  |  |  | @ Cl=0.4, Cd= | 0.0042829
|  |  |  | @ Cl=0.6, Cd= | 0.0047432
alpha (deg) | Cl | Cd | Cm | Cl/Cd
-16 | -0.679 | 0.11898 | 0.001 | -5.703
-15.5 | -0.695 | 0.11208 | 0 | -6.202
-15 | -0.71 | 0.10566 | 0 | -6.721
-14.5 | -0.723 | 0.09925 | -0.001 | -7.284
-14 | -0.733 | 0.09311 | -0.001 | -7.875
-13.5 | -0.741 | 0.08697 | -0.001 | -8.52
-13 | -0.745 | 0.08143 | -0.002 | -9.153
-12.5 | -0.749 | 0.07417 | -0.003 | -10.102
-12 | -0.753 | 0.06513 | -0.003 | -11.562
-11.5 | -0.775 | 0.04557 | -0.004 | -17.009
-11 | -0.86 | 0.015 | -0.006 | -57.373
-10.5 | -0.848 | 0.01355 | -0.007 | -62.565
-10 | -0.826 | 0.0126 | -0.008 | -65.566
-9.5 | -0.801 | 0.0118 | -0.009 | -67.837
-9 | -0.771 | 0.01066 | -0.01 | -72.357
-8.5 | -0.734 | 0.01036 | -0.011 | -70.925
-8 | -0.696 | 0.00986 | -0.012 | -70.594
-7.5 | -0.652 | 0.00954 | -0.013 | -68.31
-7 | -0.607 | 0.00901 | -0.014 | -67.334
-6.5 | -0.557 | 0.00663 | -0.015 | -84.061
-6 | -0.503 | 0.00615 | -0.015 | -81.797
-5.5 | -0.446 | 0.00592 | -0.016 | -75.425
-5 | -0.388 | 0.00574 | -0.017 | -67.66
-4.5 | -0.33 | 0.00563 | -0.018 | -58.484
-4 | -0.27 | 0.00542 | -0.019 | -49.83
-3.5 | -0.21 | 0.00529 | -0.02 | -39.681
-3 | -0.149 | 0.00515 | -0.021 | -28.949
-2.5 | -0.088 | 0.00494 | -0.022 | -17.809
-2 | -0.027 | 0.00483 | -0.023 | -5.516
-1.5 | 0.035 | 0.00434 | -0.024 | 8.04
-1 | 0.097 | 0.00399 | -0.025 | 24.252
-0.5 | 0.158 | 0.00359 | -0.026 | 44.092
0 | 0.211 | 0.00448 | -0.027 | 47.113
0.5 | 0.27 | 0.00415 | -0.028 | 65.048
1 | 0.329 | 0.00419 | -0.029 | 78.599
1.5 | 0.388 | 0.00423 | -0.03 | 91.744
2 | 0.447 | 0.00449 | -0.031 | 99.425
2.5 | 0.506 | 0.00459 | -0.032 | 110.085
3 | 0.564 | 0.00468 | -0.033 | 120.512
3.5 | 0.621 | 0.00478 | -0.034 | 129.713
4 | 0.678 | 0.00527 | -0.035 | 128.844
4.5 | 0.736 | 0.00541 | -0.036 | 136.12
5 | 0.793 | 0.00553 | -0.037 | 143.416
5.5 | 0.845 | 0.01232 | -0.038 | 68.564
6 | 0.898 | 0.01292 | -0.039 | 69.457
6.5 | 0.949 | 0.01354 | -0.04 | 70.066
7 | 0.997 | 0.01419 | -0.041 | 70.28
7.5 | 1.044 | 0.01491 | -0.042 | 69.984
8 | 1.087 | 0.01563 | -0.043 | 69.53
8.5 | 1.127 | 0.01639 | -0.044 | 68.743
9 | 1.163 | 0.01719 | -0.045 | 67.647
9.5 | 1.195 | 0.01806 | -0.046 | 66.148
10 | 1.222 | 0.01885 | -0.047 | 64.841
10.5 | 1.244 | 0.01981 | -0.048 | 62.822
11 | 1.262 | 0.02083 | -0.049 | 60.573
11.5 | 1.274 | 0.02189 | -0.05 | 58.176
12 | 1.28 | 0.02302 | -0.051 | 55.628
12.5 | 1.282 | 0.02412 | -0.052 | 53.129
13 | 1.278 | 0.02535 | -0.053 | 50.41
13.5 | 1.269 | 0.02664 | -0.054 | 47.642
14 | 1.255 | 0.02794 | -0.055 | 44.928
14.5 | 1.237 | 0.02941 | -0.056 | 42.069
15 | 1.215 | 0.03097 | -0.056 | 39.23
15.5 | 1.189 | 0.03263 | -0.057 | 36.43
16 | 1.16 | 0.03445 | -0.058 | 33.67
16.5 | 1.128 | 0.0365 | -0.059 | 30.905
17 | 1.094 | 0.0384 | -0.06 | 28.498
17.5 | 1.059 | 0.04041 | -0.061 | 26.211

## 68. Re 4M Mach 0.10 (2)
BIGFOIL.COM POLAR EXPORT
fx78k161
FX 78-K-161 |  |  |  | Cl Max: | 1.4295 | at alpha= | 18 | deg
XFOIL ncrit=9 |  |  |  | L/D Max: | 147.766 | at alpha= | 4.5 | deg
Re: | 4000000 |  |  | Cd Min: | 0.09812 | at alpha= | 20 | deg
Mach: | 0.1 |  |  | Cl=0 at alpha= | -2.2851 | deg
|  |  |  | @ Cl=0.1, Cd= | 0.0056484
|  |  |  | @ Cl=0.4, Cd= | 0.0038318
|  |  |  | @ Cl=0.6, Cd= | 0.0042288
alpha (deg) | Cl | Cd | Cm | Cl/Cd
-20 | -1.3061 | 0.07422 | -0.0427 | -17.5977
-19.5 | -1.364 | 0.05705 | -0.054 | -23.9089
-19 | -1.4108 | 0.04498 | -0.0592 | -31.3651
-18.5 | -1.4123 | 0.03979 | -0.0595 | -35.4938
-18 | -1.4264 | 0.0342 | -0.0578 | -41.7076
-17.5 | -1.4182 | 0.03088 | -0.0557 | -45.9262
-17 | -1.4068 | 0.02795 | -0.053 | -50.3327
-16.5 | -1.3887 | 0.02556 | -0.0503 | -54.331
-16 | -1.3648 | 0.02357 | -0.0478 | -57.9041
-15.5 | -1.3365 | 0.02181 | -0.0454 | -61.2792
-15 | -1.3021 | 0.02035 | -0.0437 | -63.9853
-14.5 | -1.2609 | 0.01915 | -0.0428 | -65.8433
-14 | -1.2202 | 0.01775 | -0.0418 | -68.7437
-13.5 | -1.1754 | 0.01644 | -0.0413 | -71.4964
-13 | -1.1201 | 0.01539 | -0.0426 | -72.781
-12.5 | -1.0647 | 0.0145 | -0.0437 | -73.4276
-12 | -1.0117 | 0.01354 | -0.0442 | -74.7194
-11.5 | -0.9577 | 0.0128 | -0.0447 | -74.8203
-11 | -0.9033 | 0.01228 | -0.0452 | -73.5586
-10.5 | -0.8494 | 0.01173 | -0.0454 | -72.4126
-10 | -0.7955 | 0.01122 | -0.0456 | -70.9002
-9.5 | -0.7401 | 0.01084 | -0.046 | -68.2749
-9 | -0.6919 | 0.01046 | -0.0447 | -66.1472
-8.5 | -0.642 | 0.01017 | -0.0438 | -63.1268
-8 | -0.5928 | 0.00962 | -0.0428 | -61.6216
-7.5 | -0.5423 | 0.00919 | -0.0421 | -59.0098
-7 | -0.491 | 0.00884 | -0.0414 | -55.543
-6.5 | -0.4389 | 0.00856 | -0.0409 | -51.2734
-6 | -0.387 | 0.00825 | -0.0403 | -46.9091
-5.5 | -0.335 | 0.00795 | -0.0398 | -42.1384
-5 | -0.2831 | 0.00767 | -0.0392 | -36.91
-4.5 | -0.2305 | 0.00743 | -0.0388 | -31.0229
-4 | -0.1782 | 0.00717 | -0.0382 | -24.8536
-3.5 | -0.126 | 0.00693 | -0.0377 | -18.1818
-3 | -0.0738 | 0.00672 | -0.0372 | -10.9821
-2.5 | -0.0217 | 0.00647 | -0.0367 | -3.3539
-2 | 0.0288 | 0.0062 | -0.0359 | 4.6452
-1.5 | 0.0779 | 0.00588 | -0.0348 | 13.2483
-1 | 0.1237 | 0.0054 | -0.0331 | 22.9074
-0.5 | 0.1661 | 0.00489 | -0.0307 | 33.9673
0 | 0.1913 | 0.00391 | -0.0246 | 48.9258
0.5 | 0.2352 | 0.00361 | -0.0221 | 65.1524
1 | 0.291 | 0.00369 | -0.0223 | 78.8618
1.5 | 0.3485 | 0.00374 | -0.0229 | 93.1818
2 | 0.4046 | 0.00384 | -0.0231 | 105.3646
2.5 | 0.4614 | 0.00396 | -0.0236 | 116.5152
3 | 0.5182 | 0.00408 | -0.0241 | 127.0098
3.5 | 0.5746 | 0.00416 | -0.0245 | 138.125
4 | 0.63 | 0.00431 | -0.0248 | 146.1717
4.5 | 0.6812 | 0.00461 | -0.0242 | 147.7657
5 | 0.7269 | 0.0051 | -0.0227 | 142.5294
5.5 | 0.7568 | 0.00611 | -0.0182 | 123.8625
6.5 | 0.7742 | 0.00959 | -0.003 | 80.7299
7 | 0.798 | 0.01164 | -0.0008 | 68.5567
7.5 | 0.8655 | 0.0149 | -0.0109 | 58.0872
8 | 0.9259 | 0.01593 | -0.0147 | 58.123
8.5 | 0.9715 | 0.01721 | -0.0158 | 56.4497
9 | 1.0137 | 0.0184 | -0.016 | 55.0924
9.5 | 1.0514 | 0.01974 | -0.0157 | 53.2624
10 | 1.0844 | 0.02131 | -0.0147 | 50.8869
10.5 | 1.1157 | 0.02298 | -0.0137 | 48.5509
11 | 1.1435 | 0.0249 | -0.0123 | 45.9237
11.5 | 1.1712 | 0.02691 | -0.0111 | 43.5229
12 | 1.1941 | 0.02928 | -0.0095 | 40.7821
12.5 | 1.232 | 0.03067 | -0.0094 | 40.1695
13 | 1.2691 | 0.0321 | -0.0091 | 39.5358
13.5 | 1.2807 | 0.03557 | -0.0072 | 36.0051
14 | 1.3111 | 0.03774 | -0.007 | 34.7403
14.5 | 1.317 | 0.04191 | -0.0052 | 31.4245
15 | 1.3544 | 0.04351 | -0.0055 | 31.1285
15.5 | 1.3628 | 0.04767 | -0.0043 | 28.5882
16 | 1.3882 | 0.05039 | -0.0041 | 27.5491
16.5 | 1.4091 | 0.05356 | -0.0039 | 26.3088
17 | 1.4131 | 0.05847 | -0.0032 | 24.1679
17.5 | 1.41 | 0.0643 | -0.0027 | 21.9285
18 | 1.4295 | 0.06789 | -0.003 | 21.0561
18.5 | 1.4199 | 0.0748 | -0.0031 | 18.9826
19 | 1.4293 | 0.07974 | -0.0039 | 17.9245
19.5 | 1.4276 | 0.08612 | -0.0049 | 16.5769
20 | 1.3849 | 0.09812 | -0.007 | 14.1143

## 69. Re 4M Mach 0.25 (1)
BIGFOIL.COM POLAR EXPORT
fx78k161
FX 78-K-161 |  |  |  | Cl Max: | 1.23 | at alpha= | 11 | deg
JavaFoil+Calcfoil stall+Eppler ext transition |  |  |  | L/D Max: | 153.39 | at alpha= | 4 | deg
Re: | 4000000 |  |  | Cd Min: | 0.00381 | at alpha= | -0.5 | deg
Mach: | 0.25 |  |  | Cl=0 at alpha= | -1.7857 | deg
|  |  |  | @ Cl=0.1, Cd= | 0.003997
|  |  |  | @ Cl=0.4, Cd= | 0.004275
|  |  |  | @ Cl=0.6, Cd= | 0.0048056
alpha (deg) | Cl | Cd | Cm | Cl/Cd
-15 | -0.446 | 0.11917 | 0 | -3.744
-14.5 | -0.492 | 0.11197 | 0 | -4.398
-14 | -0.534 | 0.10463 | -0.001 | -5.106
-13.5 | -0.571 | 0.09792 | -0.001 | -5.833
-13 | -0.603 | 0.09124 | -0.002 | -6.606
-12.5 | -0.629 | 0.08539 | -0.002 | -7.361
-12 | -0.649 | 0.07857 | -0.003 | -8.263
-11.5 | -0.664 | 0.07226 | -0.003 | -9.184
-11 | -0.671 | 0.06674 | -0.004 | -10.058
-10.5 | -0.682 | 0.05582 | -0.005 | -12.213
-10 | -0.79 | 0.01458 | -0.008 | -54.162
-9.5 | -0.78 | 0.01285 | -0.009 | -60.732
-9 | -0.759 | 0.01197 | -0.01 | -63.352
-8.5 | -0.733 | 0.0108 | -0.011 | -67.865
-8 | -0.698 | 0.01013 | -0.012 | -68.842
-7.5 | -0.657 | 0.00969 | -0.012 | -67.849
-7 | -0.613 | 0.00925 | -0.013 | -66.328
-6.5 | -0.564 | 0.00781 | -0.014 | -72.161
-6 | -0.514 | 0.00627 | -0.015 | -82.024
-5.5 | -0.457 | 0.00601 | -0.016 | -75.994
-5 | -0.398 | 0.00588 | -0.017 | -67.644
-4.5 | -0.338 | 0.0057 | -0.018 | -59.249
-4 | -0.277 | 0.00555 | -0.019 | -49.884
-3.5 | -0.215 | 0.00534 | -0.02 | -40.353
-3 | -0.153 | 0.00519 | -0.021 | -29.487
-2.5 | -0.09 | 0.00498 | -0.022 | -18.168
-2 | -0.027 | 0.00486 | -0.023 | -5.632
-1.5 | 0.036 | 0.00452 | -0.024 | 7.92
-1 | 0.099 | 0.004 | -0.025 | 24.855
-0.5 | 0.163 | 0.00381 | -0.026 | 42.77
0 | 0.217 | 0.00453 | -0.027 | 47.848
0.5 | 0.277 | 0.0042 | -0.028 | 66.032
1 | 0.338 | 0.00424 | -0.029 | 79.747
1.5 | 0.399 | 0.00427 | -0.03 | 93.32
2 | 0.459 | 0.00457 | -0.031 | 100.432
2.5 | 0.519 | 0.00466 | -0.032 | 111.391
3 | 0.58 | 0.00476 | -0.033 | 121.864
3.5 | 0.637 | 0.00489 | -0.035 | 130.395
4 | 0.696 | 0.00454 | -0.036 | 153.39
4.5 | 0.756 | 0.00742 | -0.037 | 101.867
5 | 0.814 | 0.00771 | -0.038 | 105.488
5.5 | 0.866 | 0.0128 | -0.039 | 67.666
6 | 0.92 | 0.01344 | -0.04 | 68.414
6.5 | 0.971 | 0.0141 | -0.041 | 68.896
7 | 1.02 | 0.01481 | -0.042 | 68.838
7.5 | 1.065 | 0.01558 | -0.043 | 68.362
8 | 1.106 | 0.01636 | -0.044 | 67.641
8.5 | 1.143 | 0.0172 | -0.045 | 66.456
9 | 1.174 | 0.0181 | -0.046 | 64.859
9.5 | 1.199 | 0.01907 | -0.047 | 62.857
10 | 1.217 | 0.01996 | -0.048 | 60.97
10.5 | 1.227 | 0.02107 | -0.049 | 58.256
11 | 1.23 | 0.02211 | -0.05 | 55.609
11.5 | 1.223 | 0.02335 | -0.051 | 52.381
12 | 1.208 | 0.02454 | -0.052 | 49.233
12.5 | 1.184 | 0.02586 | -0.053 | 45.804
13 | 1.151 | 0.02723 | -0.054 | 42.287
13.5 | 1.11 | 0.02886 | -0.055 | 38.457
14 | 1.06 | 0.03047 | -0.056 | 34.786
14.5 | 1.002 | 0.0322 | -0.057 | 31.126
15 | 0.938 | 0.03416 | -0.058 | 27.456
15.5 | 0.868 | 0.03628 | -0.059 | 23.912
16 | 0.792 | 0.03831 | -0.06 | 20.672

## 70. Re 4M Mach 0.25 (2)
BIGFOIL.COM POLAR EXPORT
fx78k161
FX 78-K-161 |  |  |  | Cl Max: | 1.3252 | at alpha= | 16.5 | deg
XFOIL ncrit=9 |  |  |  | L/D Max: | 148.523 | at alpha= | 4.5 | deg
Re: | 4000000 |  |  | Cd Min: | 0.23322 | at alpha= | -20 | deg
Mach: | 0.25 |  |  | Cl=0 at alpha= | -2.3343 | deg
|  |  |  | @ Cl=0.1, Cd= | 0.0058195
|  |  |  | @ Cl=0.4, Cd= | 0.0038919
|  |  |  | @ Cl=0.6, Cd= | 0.0042443
alpha (deg) | Cl | Cd | Cm | Cl/Cd
-20 | -0.6426 | 0.23322 | 0.0424 | -2.7553
-19.5 | -0.6303 | 0.22324 | 0.037 | -2.8234
-19 | -0.615 | 0.21523 | 0.032 | -2.8574
-18 | -0.6941 | 0.16642 | 0.0082 | -4.1708
-17.5 | -0.7235 | 0.14997 | -0.0013 | -4.8243
-17 | -0.9616 | 0.09791 | -0.0339 | -9.8213
-16.5 | -1.1662 | 0.05403 | -0.0651 | -21.5843
-16 | -1.2012 | 0.04359 | -0.07 | -27.5568
-15.5 | -1.2314 | 0.03589 | -0.0696 | -34.3104
-15 | -1.2437 | 0.03049 | -0.0667 | -40.7904
-14.5 | -1.24 | 0.02649 | -0.0629 | -46.8101
-14 | -1.2235 | 0.02346 | -0.059 | -52.1526
-13.5 | -1.1958 | 0.02103 | -0.0556 | -56.8616
-13 | -1.1566 | 0.01916 | -0.0534 | -60.3653
-12.5 | -1.1099 | 0.01729 | -0.0523 | -64.1932
-12 | -1.0531 | 0.01562 | -0.0526 | -67.42
-11.5 | -0.997 | 0.01444 | -0.0524 | -69.0443
-11 | -0.9402 | 0.01338 | -0.0522 | -70.2691
-10.5 | -0.8816 | 0.01258 | -0.0522 | -70.0795
-10 | -0.8206 | 0.01203 | -0.0526 | -68.2128
-9.5 | -0.7635 | 0.01144 | -0.0522 | -66.7395
-9 | -0.7095 | 0.01094 | -0.0512 | -64.8537
-8.5 | -0.655 | 0.01055 | -0.0502 | -62.0853
-8 | -0.6027 | 0.01015 | -0.0489 | -59.3793
-7.5 | -0.5533 | 0.00954 | -0.0471 | -57.9979
-7 | -0.5003 | 0.00912 | -0.046 | -54.8575
-6.5 | -0.4465 | 0.00876 | -0.0451 | -50.9703
-6 | -0.393 | 0.00841 | -0.0442 | -46.7301
-5.5 | -0.339 | 0.00811 | -0.0434 | -41.8002
-4.5 | -0.2316 | 0.00753 | -0.0418 | -30.757
-4 | -0.1777 | 0.00728 | -0.041 | -24.4093
-3 | -0.0702 | 0.0068 | -0.0397 | -10.3235
-2.5 | -0.0171 | 0.00656 | -0.0389 | -2.6067
-2 | 0.0345 | 0.00631 | -0.0379 | 5.4675
-1.5 | 0.0858 | 0.00596 | -0.0369 | 14.396
-1 | 0.1323 | 0.0055 | -0.0349 | 24.0545
-0.5 | 0.1747 | 0.00499 | -0.0322 | 35.01
0 | 0.2 | 0.00396 | -0.0258 | 50.5051
0.5 | 0.244 | 0.00367 | -0.023 | 66.485
1 | 0.3019 | 0.00373 | -0.0232 | 80.9383
1.5 | 0.3607 | 0.00381 | -0.0236 | 94.6719
2 | 0.4183 | 0.00393 | -0.0238 | 106.4377
2.5 | 0.4778 | 0.00402 | -0.0245 | 118.8557
3 | 0.5359 | 0.00417 | -0.0248 | 128.5132
3.5 | 0.5949 | 0.00423 | -0.0254 | 140.6383
4 | 0.652 | 0.00439 | -0.0255 | 148.5194
4.5 | 0.704 | 0.00474 | -0.0247 | 148.5232
5 | 0.7496 | 0.00529 | -0.0227 | 141.7013
5.5 | 0.7795 | 0.00633 | -0.0178 | 123.1438
6 | 0.7886 | 0.00813 | -0.0099 | 96.9988
6.5 | 0.7749 | 0.01086 | 0 | 71.3536
7 | 0.8229 | 0.01408 | -0.0056 | 58.4446
7.5 | 0.8834 | 0.01672 | -0.0123 | 52.8349
8 | 0.934 | 0.01789 | -0.0137 | 52.2079
8.5 | 0.974 | 0.01941 | -0.0135 | 50.1803
9 | 1.0149 | 0.0207 | -0.0131 | 49.029
9.5 | 1.0504 | 0.02234 | -0.0122 | 47.0188
10 | 1.0832 | 0.02414 | -0.0109 | 44.8716
10.5 | 1.1129 | 0.02621 | -0.0095 | 42.4609
11 | 1.135 | 0.02885 | -0.0076 | 39.3414
11.5 | 1.163 | 0.03114 | -0.0062 | 37.3475
12 | 1.1837 | 0.03405 | -0.0044 | 34.7636
12.5 | 1.222 | 0.03574 | -0.004 | 34.1914
13 | 1.2569 | 0.03767 | -0.0033 | 33.3661
13.5 | 1.2591 | 0.04225 | -0.0008 | 29.8012
14 | 1.2843 | 0.04529 | -0.0002 | 28.3573
14.5 | 1.2832 | 0.05061 | 0.0014 | 25.3547
15 | 1.3099 | 0.05368 | 0.0017 | 24.402
15.5 | 1.3075 | 0.05946 | 0.0028 | 21.9896
16 | 1.3203 | 0.06406 | 0.0031 | 20.6104
16.5 | 1.3252 | 0.06962 | 0.0032 | 19.0348
17 | 1.3148 | 0.07695 | 0.0031 | 17.0864
17.5 | 1.3006 | 0.08507 | 0.0023 | 15.2886
18 | 1.2999 | 0.09202 | 0.0009 | 14.1263
18.5 | 1.2804 | 0.10156 | -0.0013 | 12.6073
19 | 1.2642 | 0.11101 | -0.0042 | 11.3882
19.5 | 1.2505 | 0.12058 | -0.0079 | 10.3707
20 | 1.2231 | 0.13255 | -0.013 | 9.2275

## 71. Re 4M Mach 0.50 (1)
BIGFOIL.COM POLAR EXPORT
fx78k161
FX 78-K-161 |  |  |  | Cl Max: | 1.246 | at alpha= | 19.5 | deg
JavaFoil+Calcfoil stall+Eppler ext transition |  |  |  | L/D Max: | 106.219 | at alpha= | 1.5 | deg
Re: | 4000000 |  |  | Cd Min: | 0.00409 | at alpha= | -0.5 | deg
Mach: | 0.5 |  |  | Cl=0 at alpha= | -1.7817 | deg
|  |  |  | @ Cl=0.1, Cd= | 0.004379
|  |  |  | @ Cl=0.4, Cd= | 0.0043704
|  |  |  | @ Cl=0.6, Cd= | 0.0067184
alpha (deg) | Cl | Cd | Cm | Cl/Cd
-20 | -1.02 | 0.16405 | 0.004 | -6.215
-19.5 | -0.991 | 0.15971 | 0.004 | -6.207
-19 | -0.964 | 0.15421 | 0.004 | -6.249
-18.5 | -0.936 | 0.1477 | 0.003 | -6.339
-18 | -0.909 | 0.14343 | 0.003 | -6.338
-17.5 | -0.883 | 0.14448 | 0.002 | -6.112
-17 | -0.855 | 0.13597 | 0.002 | -6.287
-16.5 | -0.826 | 0.13051 | 0.001 | -6.326
-16 | -0.798 | 0.12657 | 0.001 | -6.301
-15.5 | -0.77 | 0.12054 | 0 | -6.39
-15 | -0.743 | 0.11734 | 0 | -6.336
-14.5 | -0.714 | 0.11377 | -0.001 | -6.272
-14 | -0.686 | 0.10996 | -0.001 | -6.236
-13.5 | -0.658 | 0.10573 | -0.001 | -6.225
-13 | -0.63 | 0.10228 | -0.002 | -6.164
-12.5 | -0.603 | 0.10024 | -0.002 | -6.013
-12 | -0.575 | 0.0956 | -0.003 | -6.01
-11.5 | -0.546 | 0.08443 | -0.003 | -6.473
-11 | -0.519 | 0.0761 | -0.004 | -6.816
-10.5 | -0.491 | 0.06903 | -0.004 | -7.111
-10 | -0.462 | 0.07424 | -0.004 | -6.226
-9.5 | -0.435 | 0.06529 | -0.005 | -6.66
-9 | -0.408 | 0.0586 | -0.006 | -6.954
-8.5 | -0.384 | 0.05044 | -0.007 | -7.604
-8 | -0.425 | 0.01272 | -0.013 | -33.377
-7.5 | -0.322 | 0.05396 | -0.007 | -5.971
-7 | -0.478 | 0.04559 | -0.008 | -10.479
-6.5 | -0.577 | 0.01042 | -0.016 | -55.345
-6 | -0.541 | 0.00984 | -0.017 | -54.948
-5.5 | -0.488 | 0.00933 | -0.018 | -52.286
-5 | -0.429 | 0.00886 | -0.019 | -48.455
-4.5 | -0.368 | 0.00843 | -0.02 | -43.671
-4 | -0.304 | 0.00805 | -0.021 | -37.728
-3.5 | -0.237 | 0.00689 | -0.022 | -34.412
-3 | -0.17 | 0.00539 | -0.024 | -31.591
-2.5 | -0.101 | 0.00523 | -0.025 | -19.287
-2 | -0.031 | 0.00528 | -0.026 | -5.79
-1.5 | 0.04 | 0.00481 | -0.027 | 8.315
-1 | 0.111 | 0.0043 | -0.028 | 25.837
-0.5 | 0.182 | 0.00409 | -0.029 | 44.471
0 | 0.242 | 0.00494 | -0.03 | 48.981
0.5 | 0.309 | 0.00478 | -0.032 | 64.758
1 | 0.377 | 0.00447 | -0.033 | 84.425
1.5 | 0.444 | 0.00418 | -0.034 | 106.219
2 | 0.511 | 0.00654 | -0.035 | 78.189
2.5 | 0.579 | 0.00664 | -0.036 | 87.094
3 | 0.646 | 0.00689 | -0.037 | 93.771
3.5 | 0.708 | 0.00782 | -0.038 | 90.574
4 | 0.774 | 0.00819 | -0.04 | 94.521
4.5 | 0.84 | 0.00854 | -0.041 | 98.377
5 | 0.903 | 0.00891 | -0.042 | 101.302
5.5 | 0.959 | 0.01512 | -0.043 | 63.457
6 | 1.014 | 0.01596 | -0.044 | 63.534
6.5 | 1.062 | 0.01686 | -0.045 | 62.992
7 | 1.099 | 0.01789 | -0.046 | 61.455
7.5 | 1.12 | 0.01905 | -0.048 | 58.79
8 | 1.109 | 0.02032 | -0.049 | 54.554
8.5 | 1.011 | 0.02161 | -0.05 | 46.789
9 | 0.709 | 0.02294 | -0.051 | 30.896
9.5 | 0.741 | 0.02464 | -0.052 | 30.063
10 | 0.772 | 0.02706 | -0.053 | 28.525
10.5 | 0.803 | 0.02931 | -0.054 | 27.386
11 | 0.835 | 0.02989 | -0.055 | 27.919
11.5 | 0.865 | 0.03273 | -0.056 | 26.426
12 | 0.77 | 0.08545 | -0.032 | 9.006
12.5 | 0.926 | 0.03642 | -0.059 | 25.426
13 | 0.845 | 0.08372 | -0.043 | 10.097
13.5 | 0.851 | 0.10356 | -0.034 | 8.222
14 | 0.876 | 0.10689 | -0.032 | 8.192
14.5 | 0.906 | 0.1136 | -0.036 | 7.971
15 | 0.931 | 0.11681 | -0.035 | 7.972
15.5 | 0.958 | 0.12229 | -0.036 | 7.835
16 | 0.999 | 0.12225 | -0.045 | 8.174
16.5 | 1.021 | 0.13569 | -0.044 | 7.526
17 | 1.042 | 0.13791 | -0.041 | 7.556
17.5 | 1.081 | 0.13914 | -0.048 | 7.772
18 | 1.097 | 0.14675 | -0.044 | 7.477
18.5 | 1.124 | 0.14965 | -0.045 | 7.513
19 | 1.167 | 0.14941 | -0.052 | 7.814
19.5 | 1.246 | 0.12525 | -0.063 | 9.944
20 | 1.208 | 0.1623 | -0.05 | 7.442

## 72. Re 4M Mach 0.50 (2)
BIGFOIL.COM POLAR EXPORT
fx78k161
FX 78-K-161 |  |  |  | Cl Max: | 1.1009 | at alpha= | 12.5 | deg
XFOIL ncrit=9 |  |  |  | L/D Max: | 148.665 | at alpha= | 4 | deg
Re: | 4000000 |  |  | Cd Min: | 0.25926 | at alpha= | -20 | deg
Mach: | 0.5 |  |  | Cl=0 at alpha= | -2.6082 | deg
|  |  |  | @ Cl=0.1, Cd= | 0.0065292
|  |  |  | @ Cl=0.4, Cd= | 0.0041162
|  |  |  | @ Cl=0.6, Cd= | 0.0045366
alpha (deg) | Cl | Cd | Cm | Cl/Cd
-20 | -0.6778 | 0.25926 | 0.0517 | -2.6144
-19.5 | -0.6533 | 0.25182 | 0.0461 | -2.5943
-19 | -0.6301 | 0.24348 | 0.0404 | -2.5879
-18.5 | -0.6074 | 0.23405 | 0.0347 | -2.5952
-18 | -0.5899 | 0.22359 | 0.0291 | -2.6383
-17.5 | -0.5656 | 0.21677 | 0.0241 | -2.6092
-17 | -0.5456 | 0.20766 | 0.0188 | -2.6274
-16.5 | -0.5312 | 0.19642 | 0.0129 | -2.7044
-16 | -0.5079 | 0.18961 | 0.0083 | -2.6787
-15.5 | -0.4911 | 0.18039 | 0.0031 | -2.7224
-15 | -0.4793 | 0.16986 | -0.0024 | -2.8217
-14.5 | -0.4733 | 0.15844 | -0.0084 | -2.9873
-14 | -0.4687 | 0.1476 | -0.0142 | -3.1755
-13.5 | -0.4612 | 0.13782 | -0.0196 | -3.3464
-13 | -0.4666 | 0.12603 | -0.0261 | -3.7023
-12.5 | -0.476 | 0.11403 | -0.0331 | -4.1743
-12 | -0.4775 | 0.10385 | -0.0393 | -4.598
-11.5 | -0.4881 | 0.09297 | -0.0458 | -5.2501
-11 | -0.5135 | 0.08002 | -0.0544 | -6.4171
-10.5 | -0.5293 | 0.06781 | -0.0638 | -7.8056
-10 | -0.5528 | 0.05172 | -0.0796 | -10.6883
-9.5 | -0.588 | 0.04109 | -0.0852 | -14.3101
-9 | -0.6208 | 0.03214 | -0.0853 | -19.3155
-8.5 | -0.6493 | 0.02284 | -0.0824 | -28.4282
-8 | -0.6448 | 0.01542 | -0.0774 | -41.8158
-7.5 | -0.5903 | 0.01278 | -0.0736 | -46.1894
-7 | -0.5294 | 0.0112 | -0.0705 | -47.2679
-6.5 | -0.463 | 0.0104 | -0.0684 | -44.5192
-6 | -0.4007 | 0.00953 | -0.066 | -42.0462
-5.5 | -0.336 | 0.00907 | -0.0641 | -37.0452
-5 | -0.2762 | 0.00846 | -0.0618 | -32.6478
-4.5 | -0.2174 | 0.00805 | -0.0594 | -27.0062
-4 | -0.1614 | 0.00775 | -0.0566 | -20.8258
-3.5 | -0.1037 | 0.00751 | -0.0543 | -13.8083
-3 | -0.046 | 0.00724 | -0.0523 | -6.3536
-2.5 | 0.0127 | 0.00697 | -0.0507 | 1.8221
-2 | 0.0694 | 0.00669 | -0.0488 | 10.3737
-1.5 | 0.1246 | 0.0064 | -0.0467 | 19.4688
-1 | 0.1754 | 0.00595 | -0.044 | 29.479
-0.5 | 0.2205 | 0.00543 | -0.0402 | 40.6077
0 | 0.2454 | 0.00444 | -0.0323 | 55.2703
0.5 | 0.2843 | 0.00392 | -0.0268 | 72.5255
1 | 0.349 | 0.00404 | -0.0267 | 86.3861
1.5 | 0.4159 | 0.00414 | -0.027 | 100.4589
2 | 0.4824 | 0.00427 | -0.0273 | 112.9742
2.5 | 0.549 | 0.00444 | -0.0276 | 123.6486
3 | 0.6176 | 0.00457 | -0.0283 | 135.1422
3.5 | 0.6836 | 0.00476 | -0.0283 | 143.6134
4 | 0.7463 | 0.00502 | -0.0277 | 148.6653
4.5 | 0.8039 | 0.0055 | -0.0261 | 146.1636
5 | 0.853 | 0.0064 | -0.0233 | 133.2812
5.5 | 0.8669 | 0.00843 | -0.0154 | 102.8351
6 | 0.8415 | 0.01229 | -0.0054 | 68.4703
6.5 | 0.8396 | 0.01875 | -0.0074 | 44.7787
7 | 0.8553 | 0.02229 | -0.0051 | 38.3715
7.5 | 0.8821 | 0.02508 | -0.0029 | 35.1715
8 | 0.9296 | 0.02709 | -0.0029 | 34.3152
8.5 | 0.968 | 0.02951 | -0.0017 | 32.8024
9 | 1.0047 | 0.032 | -0.0001 | 31.3969
9.5 | 1.035 | 0.03494 | 0.002 | 29.6222
10 | 1.0582 | 0.03844 | 0.0044 | 27.5286
10.5 | 1.0758 | 0.0425 | 0.0069 | 25.3129
11 | 1.0896 | 0.04701 | 0.0092 | 23.178
11.5 | 1.0975 | 0.05212 | 0.0115 | 21.0572
12 | 1.1007 | 0.05779 | 0.0136 | 19.0465
12.5 | 1.1009 | 0.06386 | 0.0157 | 17.2393
13 | 1.0994 | 0.07042 | 0.0171 | 15.612
13.5 | 1.084 | 0.07873 | 0.0177 | 13.7686
14 | 1.0651 | 0.08816 | 0.0165 | 12.0814
14.5 | 1.0422 | 0.09873 | 0.0138 | 10.5561
15 | 1.0138 | 0.11079 | 0.0092 | 9.1506
15.5 | 0.9831 | 0.12413 | 0.0029 | 7.9199
16 | 0.9563 | 0.13796 | -0.0048 | 6.9317
16.5 | 0.9311 | 0.15276 | -0.0136 | 6.0952
17 | 0.908 | 0.16844 | -0.0227 | 5.3906
17.5 | 0.892 | 0.18402 | -0.0316 | 4.8473

## 73. Re 5M Mach 0.00 (1)
BIGFOIL.COM POLAR EXPORT
fx78k161
FX 78-K-161 |  |  |  | Cl Max: | 1.293 | at alpha= | 12.5 | deg
JavaFoil+Calcfoil stall+Eppler ext transition |  |  |  | L/D Max: | 147.379 | at alpha= | 5 | deg
Re: | 5000000 |  |  | Cd Min: | 0.00381 | at alpha= | -0.5 | deg
Mach: | 0 |  |  | Cl=0 at alpha= | -1.7823 | deg
|  |  |  | @ Cl=0.1, Cd= | 0.0040064
|  |  |  | @ Cl=0.4, Cd= | 0.0044319
|  |  |  | @ Cl=0.6, Cd= | 0.0048271
alpha (deg) | Cl | Cd | Cm | Cl/Cd
-16.5 | -0.701 | 0.12159 | 0.001 | -5.766
-16 | -0.716 | 0.11366 | 0.001 | -6.303
-15.5 | -0.729 | 0.10813 | 0 | -6.744
-15 | -0.741 | 0.10132 | 0 | -7.312
-14.5 | -0.75 | 0.09535 | -0.001 | -7.868
-14 | -0.757 | 0.08929 | -0.001 | -8.481
-13.5 | -0.764 | 0.08248 | -0.001 | -9.258
-13 | -0.767 | 0.07589 | -0.002 | -10.104
-12.5 | -0.77 | 0.06777 | -0.003 | -11.365
-12 | -0.796 | 0.04647 | -0.004 | -17.12
-11.5 | -0.881 | 0.01558 | -0.006 | -56.583
-11 | -0.872 | 0.01371 | -0.006 | -63.581
-10.5 | -0.854 | 0.01268 | -0.007 | -67.35
-10 | -0.831 | 0.01188 | -0.008 | -69.93
-9.5 | -0.804 | 0.01125 | -0.009 | -71.492
-9 | -0.772 | 0.01028 | -0.01 | -75.112
-8.5 | -0.737 | 0.0098 | -0.011 | -75.188
-8 | -0.696 | 0.00824 | -0.012 | -84.418
-7.5 | -0.656 | 0.0067 | -0.013 | -97.797
-7 | -0.607 | 0.00651 | -0.014 | -93.201
-6.5 | -0.555 | 0.00638 | -0.015 | -87.086
-6 | -0.501 | 0.00621 | -0.016 | -80.708
-5.5 | -0.444 | 0.00598 | -0.017 | -74.259
-5 | -0.387 | 0.00583 | -0.018 | -66.271
-4.5 | -0.328 | 0.00542 | -0.018 | -60.507
-4 | -0.269 | 0.00521 | -0.019 | -51.552
-3.5 | -0.209 | 0.00509 | -0.02 | -41.03
-3 | -0.148 | 0.00496 | -0.021 | -29.924
-2.5 | -0.088 | 0.005 | -0.022 | -17.522
-2 | -0.027 | 0.00491 | -0.022 | -5.407
-1.5 | 0.035 | 0.00435 | -0.023 | 7.975
-1 | 0.096 | 0.00402 | -0.024 | 23.906
-0.5 | 0.158 | 0.00381 | -0.025 | 41.418
0 | 0.21 | 0.00467 | -0.026 | 44.974
0.5 | 0.269 | 0.00451 | -0.027 | 59.657
1 | 0.327 | 0.00469 | -0.028 | 69.869
1.5 | 0.386 | 0.00442 | -0.029 | 87.409
2 | 0.445 | 0.00447 | -0.03 | 99.427
2.5 | 0.503 | 0.00456 | -0.031 | 110.396
3 | 0.562 | 0.00453 | -0.032 | 124.11
3.5 | 0.617 | 0.00496 | -0.033 | 124.374
4 | 0.675 | 0.00511 | -0.034 | 132.164
4.5 | 0.733 | 0.00525 | -0.035 | 139.743
5 | 0.789 | 0.00536 | -0.037 | 147.379
5.5 | 0.841 | 0.01181 | -0.037 | 71.251
6 | 0.894 | 0.01238 | -0.038 | 72.204
6.5 | 0.945 | 0.01297 | -0.039 | 72.871
7 | 0.994 | 0.01359 | -0.04 | 73.137
7.5 | 1.04 | 0.01427 | -0.041 | 72.883
8 | 1.084 | 0.01498 | -0.042 | 72.374
8.5 | 1.124 | 0.01571 | -0.043 | 71.563
9 | 1.161 | 0.01646 | -0.044 | 70.515
9.5 | 1.194 | 0.01724 | -0.045 | 69.239
10 | 1.222 | 0.01811 | -0.046 | 67.474
10.5 | 1.246 | 0.01903 | -0.047 | 65.471
11 | 1.265 | 0.01989 | -0.048 | 63.618
11.5 | 1.279 | 0.02089 | -0.049 | 61.24
12 | 1.289 | 0.02195 | -0.05 | 58.708
12.5 | 1.293 | 0.02306 | -0.051 | 56.091
13 | 1.293 | 0.0242 | -0.052 | 53.432
13.5 | 1.288 | 0.02535 | -0.053 | 50.79
14 | 1.278 | 0.0266 | -0.054 | 48.055
14.5 | 1.265 | 0.02795 | -0.055 | 45.25
15 | 1.247 | 0.0293 | -0.056 | 42.567
15.5 | 1.226 | 0.03086 | -0.057 | 39.741
16 | 1.202 | 0.03252 | -0.058 | 36.97
16.5 | 1.175 | 0.03426 | -0.059 | 34.302
17 | 1.146 | 0.03626 | -0.06 | 31.608
17.5 | 1.116 | 0.03828 | -0.061 | 29.144

## 74. Re 5M Mach 0.00 (2)
BIGFOIL.COM POLAR EXPORT
fx78k161
FX 78-K-161 |  |  |  | Cl Max: | 1.4802 | at alpha= | 18.5 | deg
XFOIL ncrit=9 |  |  |  | L/D Max: | 151.159 | at alpha= | 4 | deg
Re: | 5000000 |  |  | Cd Min: | 0.0856 | at alpha= | 20 | deg
Mach: | 0 |  |  | Cl=0 at alpha= | -2.2753 | deg
|  |  |  | @ Cl=0.1, Cd= | 0.0055593
|  |  |  | @ Cl=0.4, Cd= | 0.0035948
|  |  |  | @ Cl=0.6, Cd= | 0.0040125
alpha (deg) | Cl | Cd | Cm | Cl/Cd
-20 | -1.4476 | 0.05006 | -0.0541 | -28.9173
-19.5 | -1.4691 | 0.04217 | -0.0559 | -34.8376
-19 | -1.4925 | 0.03552 | -0.0548 | -42.0186
-18.5 | -1.4732 | 0.03313 | -0.0536 | -44.4673
-18 | -1.484 | 0.02854 | -0.05 | -51.9972
-17.5 | -1.4667 | 0.02625 | -0.0476 | -55.8743
-17 | -1.4462 | 0.02417 | -0.045 | -59.8345
-16.5 | -1.4222 | 0.02231 | -0.0425 | -63.7472
-16 | -1.3914 | 0.02086 | -0.0406 | -66.7018
-15.5 | -1.3579 | 0.01954 | -0.0387 | -69.4933
-15 | -1.3225 | 0.01835 | -0.0369 | -72.0708
-14.5 | -1.2823 | 0.01739 | -0.0357 | -73.7378
-14 | -1.2398 | 0.01643 | -0.0348 | -75.4595
-13.5 | -1.1955 | 0.01533 | -0.0341 | -77.9843
-13 | -1.1451 | 0.01439 | -0.0345 | -79.5761
-12.5 | -1.0858 | 0.01357 | -0.0365 | -80.0147
-12 | -1.0285 | 0.01269 | -0.0381 | -81.0481
-11.5 | -0.9724 | 0.012 | -0.0392 | -81.0333
-11 | -0.9153 | 0.01148 | -0.0404 | -79.73
-10.5 | -0.8574 | 0.01099 | -0.0417 | -78.0164
-10 | -0.8063 | 0.01053 | -0.0414 | -76.5717
-9.5 | -0.7565 | 0.01015 | -0.0407 | -74.532
-9 | -0.7046 | 0.00978 | -0.0405 | -72.045
-8.5 | -0.652 | 0.00946 | -0.0403 | -68.9218
-8 | -0.5994 | 0.00914 | -0.0401 | -65.5799
-7.5 | -0.5477 | 0.00873 | -0.0397 | -62.7377
-7 | -0.4959 | 0.00838 | -0.0393 | -59.1766
-6.5 | -0.4438 | 0.00807 | -0.039 | -54.9938
-6 | -0.3913 | 0.0078 | -0.0386 | -50.1667
-5.5 | -0.3378 | 0.00761 | -0.0385 | -44.389
-5 | -0.2856 | 0.00733 | -0.0381 | -38.9632
-4.5 | -0.233 | 0.00708 | -0.0377 | -32.9096
-4 | -0.1805 | 0.00687 | -0.0374 | -26.2737
-3.5 | -0.1277 | 0.00665 | -0.037 | -19.203
-3 | -0.075 | 0.00645 | -0.0367 | -11.6279
-2.5 | -0.0231 | 0.00624 | -0.0362 | -3.7019
-2 | 0.0283 | 0.00598 | -0.0356 | 4.7324
-1.5 | 0.0795 | 0.00572 | -0.035 | 13.8986
-1 | 0.1267 | 0.00535 | -0.0337 | 23.6822
-0.5 | 0.1724 | 0.00492 | -0.032 | 35.0407
0 | 0.2096 | 0.00427 | -0.0285 | 49.0867
0.5 | 0.2398 | 0.00354 | -0.0234 | 67.7401
1 | 0.2914 | 0.00346 | -0.0227 | 84.2197
1.5 | 0.3479 | 0.00353 | -0.0232 | 98.5552
2 | 0.4042 | 0.0036 | -0.0235 | 112.2778
2.5 | 0.4602 | 0.00367 | -0.0239 | 125.3951
3 | 0.5167 | 0.00378 | -0.0244 | 136.6931
3.5 | 0.5732 | 0.00388 | -0.0249 | 147.732
4 | 0.6258 | 0.00414 | -0.0247 | 151.1594
4.5 | 0.6743 | 0.0045 | -0.0237 | 149.8444
5 | 0.7163 | 0.00508 | -0.0215 | 141.0039
5.5 | 0.7425 | 0.00621 | -0.0164 | 119.5652
6.5 | 0.7729 | 0.00957 | -0.0041 | 80.7628
7 | 0.8136 | 0.01158 | -0.0054 | 70.2591
7.5 | 0.8929 | 0.01368 | -0.0155 | 65.2705
8 | 0.9475 | 0.01471 | -0.0182 | 64.412
8.5 | 0.9919 | 0.01589 | -0.0189 | 62.4229
9 | 1.0337 | 0.01697 | -0.019 | 60.9134
9.5 | 1.0731 | 0.01832 | -0.0191 | 58.5753
10 | 1.1072 | 0.01988 | -0.0185 | 55.6942
10.5 | 1.1412 | 0.02134 | -0.0178 | 53.477
11 | 1.1738 | 0.02281 | -0.0169 | 51.4599
11.5 | 1.2011 | 0.0247 | -0.0155 | 48.6275
12 | 1.2327 | 0.02634 | -0.0146 | 46.7995
12.5 | 1.2667 | 0.02788 | -0.0141 | 45.434
13 | 1.3022 | 0.0293 | -0.0137 | 44.4437
13.5 | 1.3187 | 0.03219 | -0.0118 | 40.9661
14 | 1.3479 | 0.03419 | -0.0112 | 39.4238
14.5 | 1.3601 | 0.03755 | -0.0094 | 36.221
15 | 1.3947 | 0.0392 | -0.0094 | 35.5791
15.5 | 1.4065 | 0.04274 | -0.008 | 32.9083
16 | 1.4362 | 0.04492 | -0.0079 | 31.9724
16.5 | 1.4533 | 0.04823 | -0.0073 | 30.1327
17 | 1.4664 | 0.05201 | -0.0067 | 28.1946
17.5 | 1.4745 | 0.0564 | -0.0061 | 26.1436
18 | 1.4578 | 0.06345 | -0.0052 | 22.9756
18.5 | 1.4802 | 0.06661 | -0.0055 | 22.2219
19 | 1.4608 | 0.07452 | -0.0056 | 19.6028
19.5 | 1.4562 | 0.08105 | -0.0063 | 17.9667
20 | 1.4687 | 0.0856 | -0.0072 | 17.1577

## 75. Re 5M Mach 0.10 (1)
BIGFOIL.COM POLAR EXPORT
fx78k161
FX 78-K-161 |  |  |  | Cl Max: | 1.282 | at alpha= | 12.5 | deg
JavaFoil+Calcfoil stall+Eppler ext transition |  |  |  | L/D Max: | 147.494 | at alpha= | 5 | deg
Re: | 5000000 |  |  | Cd Min: | 0.00381 | at alpha= | -0.5 | deg
Mach: | 0.1 |  |  | Cl=0 at alpha= | -1.7823 | deg
|  |  |  | @ Cl=0.1, Cd= | 0.0040192
|  |  |  | @ Cl=0.4, Cd= | 0.0044422
|  |  |  | @ Cl=0.6, Cd= | 0.00482
alpha (deg) | Cl | Cd | Cm | Cl/Cd
-16.5 | -0.661 | 0.12403 | 0.001 | -5.328
-16 | -0.68 | 0.11662 | 0.001 | -5.827
-15.5 | -0.696 | 0.11005 | 0 | -6.326
-15 | -0.711 | 0.10343 | 0 | -6.875
-14.5 | -0.724 | 0.09727 | -0.001 | -7.442
-14 | -0.734 | 0.09129 | -0.001 | -8.043
-13.5 | -0.742 | 0.08538 | -0.001 | -8.69
-13 | -0.749 | 0.07844 | -0.002 | -9.543
-12.5 | -0.752 | 0.07188 | -0.003 | -10.456
-12 | -0.763 | 0.05878 | -0.003 | -12.976
-11.5 | -0.87 | 0.0162 | -0.006 | -53.7
-11 | -0.862 | 0.0142 | -0.006 | -60.713
-10.5 | -0.849 | 0.01294 | -0.007 | -65.612
-10 | -0.827 | 0.01208 | -0.008 | -68.466
-9.5 | -0.803 | 0.0114 | -0.009 | -70.388
-9 | -0.772 | 0.01036 | -0.01 | -74.463
-8.5 | -0.737 | 0.00987 | -0.011 | -74.666
-8 | -0.697 | 0.00946 | -0.012 | -73.664
-7.5 | -0.655 | 0.00896 | -0.013 | -73.111
-7 | -0.609 | 0.00653 | -0.014 | -93.199
-6.5 | -0.557 | 0.00639 | -0.015 | -87.172
-6 | -0.503 | 0.00623 | -0.016 | -80.832
-5.5 | -0.446 | 0.006 | -0.017 | -74.427
-5 | -0.388 | 0.00552 | -0.017 | -70.349
-4.5 | -0.33 | 0.00543 | -0.018 | -60.683
-4 | -0.27 | 0.00522 | -0.019 | -51.701
-3.5 | -0.21 | 0.0051 | -0.02 | -41.162
-3 | -0.149 | 0.00496 | -0.021 | -30.041
-2.5 | -0.088 | 0.005 | -0.022 | -17.585
-2 | -0.027 | 0.00491 | -0.023 | -5.426
-1.5 | 0.035 | 0.00449 | -0.024 | 7.766
-1 | 0.097 | 0.00403 | -0.025 | 24.002
-0.5 | 0.158 | 0.00381 | -0.026 | 41.602
0 | 0.211 | 0.00467 | -0.027 | 45.155
0.5 | 0.27 | 0.00452 | -0.028 | 59.817
1 | 0.329 | 0.00469 | -0.029 | 70.132
1.5 | 0.388 | 0.00443 | -0.03 | 87.55
2 | 0.447 | 0.00449 | -0.031 | 99.597
2.5 | 0.506 | 0.00457 | -0.032 | 110.62
3 | 0.565 | 0.00454 | -0.033 | 124.34
3.5 | 0.62 | 0.00498 | -0.034 | 124.517
4 | 0.679 | 0.00513 | -0.035 | 132.304
4.5 | 0.737 | 0.00526 | -0.036 | 140.141
5 | 0.793 | 0.00538 | -0.037 | 147.494
5.5 | 0.845 | 0.01189 | -0.038 | 71.086
6 | 0.898 | 0.01247 | -0.039 | 72.016
6.5 | 0.949 | 0.01307 | -0.04 | 72.642
7 | 0.998 | 0.0137 | -0.041 | 72.866
7.5 | 1.044 | 0.0144 | -0.042 | 72.536
8 | 1.088 | 0.01511 | -0.043 | 71.995
8.5 | 1.127 | 0.01585 | -0.044 | 71.151
9 | 1.164 | 0.01661 | -0.045 | 70.027
9.5 | 1.195 | 0.01747 | -0.046 | 68.435
10 | 1.223 | 0.0183 | -0.047 | 66.806
10.5 | 1.245 | 0.01923 | -0.048 | 64.755
11 | 1.262 | 0.02011 | -0.049 | 62.758
11.5 | 1.274 | 0.02116 | -0.05 | 60.222
12 | 1.281 | 0.02221 | -0.051 | 57.666
12.5 | 1.282 | 0.02331 | -0.052 | 55.015
13 | 1.278 | 0.02448 | -0.053 | 52.215
13.5 | 1.27 | 0.02572 | -0.054 | 49.37
14 | 1.256 | 0.02701 | -0.055 | 46.503
14.5 | 1.238 | 0.02835 | -0.056 | 43.671
15 | 1.216 | 0.0298 | -0.057 | 40.808
15.5 | 1.19 | 0.03141 | -0.057 | 37.883
16 | 1.161 | 0.03313 | -0.058 | 35.039
16.5 | 1.129 | 0.0351 | -0.059 | 32.166
17 | 1.096 | 0.03694 | -0.06 | 29.656
17.5 | 1.06 | 0.03901 | -0.061 | 27.175

## 76. Re 5M Mach 0.10 (2)
BIGFOIL.COM POLAR EXPORT
fx78k161
FX 78-K-161 |  |  |  | Cl Max: | 1.4633 | at alpha= | 17.5 | deg
XFOIL ncrit=9 |  |  |  | L/D Max: | 151.346 | at alpha= | 4 | deg
Re: | 5000000 |  |  | Cd Min: | 0.09179 | at alpha= | 20 | deg
Mach: | 0.1 |  |  | Cl=0 at alpha= | -2.283 | deg
|  |  |  | @ Cl=0.1, Cd= | 0.0055878
|  |  |  | @ Cl=0.4, Cd= | 0.0036016
|  |  |  | @ Cl=0.6, Cd= | 0.0040145
alpha (deg) | Cl | Cd | Cm | Cl/Cd
-20 | -1.3355 | 0.0699 | -0.0449 | -19.1059
-19.5 | -1.408 | 0.05172 | -0.0561 | -27.2235
-19 | -1.4323 | 0.04317 | -0.0587 | -33.1781
-18.5 | -1.4423 | 0.03747 | -0.0583 | -38.4921
-18 | -1.4553 | 0.03225 | -0.0558 | -45.1256
-17.5 | -1.4471 | 0.02909 | -0.0533 | -49.7456
-17 | -1.4344 | 0.02633 | -0.0503 | -54.4778
-16.5 | -1.4194 | 0.02375 | -0.0471 | -59.7642
-16 | -1.3905 | 0.02211 | -0.0448 | -62.8901
-15.5 | -1.3591 | 0.02062 | -0.0426 | -65.9117
-15 | -1.3272 | 0.01913 | -0.0402 | -69.3779
-14.5 | -1.2889 | 0.01797 | -0.0385 | -71.7251
-14 | -1.2473 | 0.01691 | -0.0372 | -73.7611
-13.5 | -1.2022 | 0.01592 | -0.0364 | -75.5151
-13 | -1.1535 | 0.01488 | -0.0362 | -77.5202
-12.5 | -1.0968 | 0.01397 | -0.0375 | -78.5111
-12 | -1.0364 | 0.01304 | -0.0395 | -79.4785
-11.5 | -0.9798 | 0.01225 | -0.0405 | -79.9837
-11 | -0.922 | 0.01162 | -0.0417 | -79.346
-10.5 | -0.8631 | 0.0111 | -0.0429 | -77.7568
-10 | -0.8111 | 0.01064 | -0.0426 | -76.2312
-9.5 | -0.7604 | 0.01023 | -0.0419 | -74.3304
-9 | -0.7088 | 0.00986 | -0.0414 | -71.8864
-8.5 | -0.6556 | 0.00952 | -0.0412 | -68.8655
-8 | -0.6025 | 0.00919 | -0.041 | -65.5604
-7.5 | -0.55 | 0.0088 | -0.0406 | -62.5
-7 | -0.4979 | 0.00842 | -0.0401 | -59.133
-6.5 | -0.4455 | 0.00811 | -0.0396 | -54.9322
-6 | -0.3927 | 0.00783 | -0.0393 | -50.1533
-5.5 | -0.3388 | 0.00763 | -0.0391 | -44.4037
-5 | -0.2863 | 0.00735 | -0.0386 | -38.9524
-4.5 | -0.2334 | 0.0071 | -0.0382 | -32.8732
-3.5 | -0.1275 | 0.00667 | -0.0375 | -19.1154
-3 | -0.0745 | 0.00646 | -0.0371 | -11.5325
-2.5 | -0.0224 | 0.00626 | -0.0366 | -3.5783
-2 | 0.0292 | 0.00599 | -0.036 | 4.8748
-1.5 | 0.0807 | 0.00573 | -0.0354 | 14.0838
-1 | 0.1282 | 0.00538 | -0.034 | 23.829
-0.5 | 0.1741 | 0.00494 | -0.0323 | 35.2429
0 | 0.2114 | 0.00429 | -0.0288 | 49.2774
0.5 | 0.2415 | 0.00354 | -0.0236 | 68.2203
1 | 0.2933 | 0.00347 | -0.0228 | 84.5245
1.5 | 0.35 | 0.00354 | -0.0233 | 98.8701
2 | 0.4068 | 0.00361 | -0.0237 | 112.687
2.5 | 0.4631 | 0.00369 | -0.0241 | 125.5014
3 | 0.52 | 0.00379 | -0.0246 | 137.2032
3.5 | 0.5767 | 0.0039 | -0.0251 | 147.8718
4 | 0.6296 | 0.00416 | -0.0248 | 151.3462
4.5 | 0.6785 | 0.00451 | -0.0238 | 150.4435
5 | 0.7206 | 0.0051 | -0.0216 | 141.2941
5.5 | 0.7463 | 0.00625 | -0.0163 | 119.408
6 | 0.7598 | 0.00782 | -0.0092 | 97.1611
6.5 | 0.7739 | 0.00979 | -0.0037 | 79.0501
7 | 0.8234 | 0.01204 | -0.0074 | 68.3887
7.5 | 0.8994 | 0.01399 | -0.0164 | 64.2888
8 | 0.9503 | 0.01511 | -0.0183 | 62.8921
8.5 | 0.9939 | 0.01625 | -0.0187 | 61.1631
9 | 1.0342 | 0.01743 | -0.0186 | 59.3345
9.5 | 1.0736 | 0.01876 | -0.0185 | 57.2281
10 | 1.1061 | 0.02044 | -0.0177 | 54.1145
10.5 | 1.1412 | 0.02184 | -0.017 | 52.2527
11 | 1.1725 | 0.02349 | -0.0159 | 49.9149
11.5 | 1.201 | 0.02533 | -0.0146 | 47.4141
12 | 1.231 | 0.02717 | -0.0135 | 45.3073
12.5 | 1.2667 | 0.02863 | -0.0131 | 44.2438
13 | 1.3008 | 0.03025 | -0.0126 | 43.0017
13.5 | 1.3164 | 0.03327 | -0.0106 | 39.5672
14 | 1.3466 | 0.03525 | -0.01 | 38.2014
14.5 | 1.3566 | 0.03888 | -0.0081 | 34.892
15 | 1.3918 | 0.04053 | -0.008 | 34.34
15.5 | 1.4029 | 0.04424 | -0.0066 | 31.7111
16 | 1.4301 | 0.04676 | -0.0064 | 30.5838
16.5 | 1.426 | 0.05213 | -0.0049 | 27.3547
17 | 1.4505 | 0.05504 | -0.0049 | 26.3536
17.5 | 1.4633 | 0.05907 | -0.0046 | 24.7723
18 | 1.4423 | 0.0668 | -0.0038 | 21.5913
18.5 | 1.4171 | 0.07549 | -0.0037 | 18.772
19 | 1.4385 | 0.07907 | -0.0046 | 18.1927
19.5 | 1.4334 | 0.08585 | -0.0055 | 16.6966
20 | 1.4365 | 0.09179 | -0.0068 | 15.6499

## 77. Re 5M Mach 0.25 (1)
BIGFOIL.COM POLAR EXPORT
fx78k161
FX 78-K-161 |  |  |  | Cl Max: | 1.23 | at alpha= | 11 | deg
JavaFoil+Calcfoil stall+Eppler ext transition |  |  |  | L/D Max: | 141.103 | at alpha= | 4.5 | deg
Re: | 5000000 |  |  | Cd Min: | 0.00383 | at alpha= | -0.5 | deg
Mach: | 0.25 |  |  | Cl=0 at alpha= | -1.7857 | deg
|  |  |  | @ Cl=0.1, Cd= | 0.0041745
|  |  |  | @ Cl=0.4, Cd= | 0.0044826
|  |  |  | @ Cl=0.6, Cd= | 0.0049991
alpha (deg) | Cl | Cd | Cm | Cl/Cd
-15 | -0.446 | 0.11721 | 0 | -3.809
-14.5 | -0.493 | 0.1094 | 0 | -4.503
-14 | -0.534 | 0.10248 | -0.001 | -5.216
-13.5 | -0.571 | 0.09621 | -0.001 | -5.939
-13 | -0.603 | 0.08973 | -0.002 | -6.72
-12.5 | -0.629 | 0.0836 | -0.002 | -7.527
-12 | -0.65 | 0.07697 | -0.003 | -8.448
-11.5 | -0.665 | 0.07088 | -0.003 | -9.377
-11 | -0.675 | 0.06401 | -0.004 | -10.54
-10.5 | -0.698 | 0.04639 | -0.006 | -15.052
-10 | -0.792 | 0.01371 | -0.008 | -57.731
-9.5 | -0.781 | 0.01243 | -0.009 | -62.828
-9 | -0.761 | 0.01157 | -0.01 | -65.767
-8.5 | -0.734 | 0.01037 | -0.011 | -70.724
-8 | -0.699 | 0.00992 | -0.012 | -70.425
-7.5 | -0.659 | 0.0095 | -0.013 | -69.381
-7 | -0.614 | 0.00779 | -0.013 | -78.824
-6.5 | -0.568 | 0.00624 | -0.014 | -91.097
-6 | -0.514 | 0.00604 | -0.015 | -85.161
-5.5 | -0.457 | 0.00579 | -0.016 | -78.915
-5 | -0.398 | 0.00567 | -0.017 | -70.222
-4.5 | -0.338 | 0.0055 | -0.018 | -61.47
-4 | -0.277 | 0.00535 | -0.019 | -51.766
-3.5 | -0.215 | 0.00514 | -0.02 | -41.868
-3 | -0.153 | 0.005 | -0.021 | -30.605
-2.5 | -0.09 | 0.00504 | -0.022 | -17.927
-2 | -0.027 | 0.00495 | -0.023 | -5.536
-1.5 | 0.036 | 0.00452 | -0.024 | 7.927
-1 | 0.099 | 0.00418 | -0.025 | 23.759
-0.5 | 0.163 | 0.00383 | -0.026 | 42.513
0 | 0.217 | 0.00472 | -0.027 | 45.891
0.5 | 0.277 | 0.00457 | -0.028 | 60.761
1 | 0.338 | 0.00475 | -0.029 | 71.123
1.5 | 0.398 | 0.00448 | -0.03 | 88.945
2 | 0.459 | 0.00456 | -0.031 | 100.641
2.5 | 0.519 | 0.00464 | -0.032 | 112.001
3 | 0.58 | 0.00495 | -0.033 | 117.127
3.5 | 0.637 | 0.00509 | -0.035 | 125.065
4 | 0.697 | 0.00522 | -0.036 | 133.532
4.5 | 0.756 | 0.00536 | -0.037 | 141.103
5 | 0.814 | 0.00746 | -0.038 | 109.105
5.5 | 0.867 | 0.01236 | -0.039 | 70.142
6 | 0.92 | 0.01298 | -0.04 | 70.916
6.5 | 0.972 | 0.01362 | -0.041 | 71.33
7 | 1.02 | 0.01434 | -0.042 | 71.171
7.5 | 1.066 | 0.01506 | -0.043 | 70.741
8 | 1.107 | 0.01581 | -0.044 | 69.998
8.5 | 1.143 | 0.01662 | -0.045 | 68.786
9 | 1.174 | 0.01749 | -0.046 | 67.146
9.5 | 1.199 | 0.01843 | -0.047 | 65.089
10 | 1.217 | 0.01938 | -0.048 | 62.827
10.5 | 1.228 | 0.02042 | -0.049 | 60.133
11 | 1.23 | 0.02145 | -0.05 | 57.354
11.5 | 1.224 | 0.02254 | -0.051 | 54.303
12 | 1.209 | 0.02371 | -0.052 | 50.98
12.5 | 1.185 | 0.02498 | -0.053 | 47.446
13 | 1.152 | 0.02629 | -0.054 | 43.821
13.5 | 1.111 | 0.02781 | -0.055 | 39.942
14 | 1.061 | 0.02933 | -0.056 | 36.167
14.5 | 1.003 | 0.03102 | -0.057 | 32.348
15 | 0.939 | 0.03287 | -0.058 | 28.56
15.5 | 0.868 | 0.03491 | -0.059 | 24.878
16 | 0.793 | 0.03695 | -0.06 | 21.455

## 78. Re 5M Mach 0.25 (2)
BIGFOIL.COM POLAR EXPORT
fx78k161
FX 78-K-161 |  |  |  | Cl Max: | 1.3666 | at alpha= | 16 | deg
XFOIL ncrit=9 |  |  |  | L/D Max: | 152.342 | at alpha= | 4 | deg
Re: | 5000000 |  |  | Cd Min: | 0.23377 | at alpha= | -20 | deg
Mach: | 0.25 |  |  | Cl=0 at alpha= | -2.3305 | deg
|  |  |  | @ Cl=0.1, Cd= | 0.00573
|  |  |  | @ Cl=0.4, Cd= | 0.0036347
|  |  |  | @ Cl=0.6, Cd= | 0.0040086
alpha (deg) | Cl | Cd | Cm | Cl/Cd
-20 | -0.6454 | 0.23377 | 0.0433 | -2.7608
-19.5 | -0.6335 | 0.22323 | 0.0378 | -2.8379
-19 | -0.6717 | 0.1951 | 0.0253 | -3.4428
-18.5 | -0.6941 | 0.17765 | 0.0155 | -3.9071
-18 | -0.7234 | 0.16032 | 0.0055 | -4.5122
-17.5 | -0.797 | 0.13545 | -0.0094 | -5.8841
-17 | -1.1819 | 0.06051 | -0.0603 | -19.5323
-16.5 | -1.2452 | 0.04528 | -0.0697 | -27.5
-16 | -1.2666 | 0.03808 | -0.0701 | -33.2616
-15.5 | -1.2841 | 0.03226 | -0.0675 | -39.8047
-15 | -1.29 | 0.02775 | -0.0633 | -46.4865
-14.5 | -1.2817 | 0.02431 | -0.0589 | -52.7232
-14 | -1.2594 | 0.02176 | -0.0549 | -57.8768
-13.5 | -1.229 | 0.01959 | -0.0514 | -62.7361
-13 | -1.1888 | 0.01795 | -0.0488 | -66.2284
-12.5 | -1.1416 | 0.01655 | -0.0471 | -68.9789
-12 | -1.0873 | 0.01515 | -0.0465 | -71.769
-11.5 | -1.0218 | 0.01382 | -0.0481 | -73.9363
-11 | -0.9586 | 0.01281 | -0.0491 | -74.8322
-10.5 | -0.8987 | 0.012 | -0.0493 | -74.8917
-10 | -0.842 | 0.01133 | -0.0488 | -74.316
-9.5 | -0.7847 | 0.01084 | -0.0482 | -72.3893
-9 | -0.7289 | 0.01029 | -0.0476 | -70.8358
-8.5 | -0.6733 | 0.0099 | -0.0468 | -68.0101
-8 | -0.6188 | 0.00953 | -0.0459 | -64.9318
-7.5 | -0.5618 | 0.00921 | -0.0455 | -60.9989
-7 | -0.5088 | 0.00869 | -0.0444 | -58.5501
-6.5 | -0.4545 | 0.00831 | -0.0436 | -54.6931
-6 | -0.3997 | 0.008 | -0.0429 | -49.9625
-5.5 | -0.3439 | 0.00777 | -0.0425 | -44.26
-5 | -0.2893 | 0.00749 | -0.0418 | -38.6248
-4.5 | -0.235 | 0.00722 | -0.0412 | -32.5485
-4 | -0.1801 | 0.00701 | -0.0406 | -25.6919
-3.5 | -0.1261 | 0.00674 | -0.04 | -18.7092
-3 | -0.0716 | 0.00655 | -0.0394 | -10.9313
-2.5 | -0.018 | 0.00633 | -0.0388 | -2.8436
-2 | 0.0351 | 0.00605 | -0.0381 | 5.8017
-1.5 | 0.0877 | 0.00582 | -0.0373 | 15.0687
-1 | 0.1369 | 0.00546 | -0.0359 | 25.0733
-0.5 | 0.1838 | 0.00502 | -0.034 | 36.6135
0 | 0.2213 | 0.00439 | -0.0302 | 50.41
0.5 | 0.2508 | 0.00358 | -0.0245 | 70.0559
1 | 0.3037 | 0.00353 | -0.0236 | 86.034
1.5 | 0.3626 | 0.00359 | -0.0241 | 101.0028
2 | 0.4212 | 0.00366 | -0.0245 | 115.082
2.5 | 0.4791 | 0.00376 | -0.0248 | 127.4202
3 | 0.5385 | 0.00385 | -0.0254 | 139.8701
3.5 | 0.5964 | 0.00399 | -0.0258 | 149.4737
4 | 0.6505 | 0.00427 | -0.0253 | 152.3419
4.5 | 0.702 | 0.00461 | -0.0244 | 152.2777
5 | 0.7441 | 0.00525 | -0.0218 | 141.7333
5.5 | 0.7674 | 0.00651 | -0.0158 | 117.8802
6 | 0.7752 | 0.00859 | -0.0081 | 90.2445
6.5 | 0.7981 | 0.0119 | -0.0077 | 67.0672
7 | 0.8685 | 0.01456 | -0.0166 | 59.6497
7.5 | 0.915 | 0.01585 | -0.0173 | 57.7287
8 | 0.9583 | 0.01709 | -0.0172 | 56.0737
8.5 | 0.9981 | 0.01839 | -0.0166 | 54.2741
9 | 1.0359 | 0.01977 | -0.0156 | 52.3976
9.5 | 1.0715 | 0.02139 | -0.0147 | 50.0935
10 | 1.104 | 0.02326 | -0.0136 | 47.4635
10.5 | 1.1378 | 0.02505 | -0.0125 | 45.4212
11 | 1.1701 | 0.02694 | -0.0113 | 43.4336
11.5 | 1.1942 | 0.02944 | -0.0095 | 40.5639
12 | 1.2225 | 0.03173 | -0.0081 | 38.5282
12.5 | 1.258 | 0.03358 | -0.0073 | 37.4628
13 | 1.2932 | 0.03547 | -0.0066 | 36.459
13.5 | 1.2989 | 0.03966 | -0.0041 | 32.7509
14 | 1.3275 | 0.04215 | -0.0031 | 31.4947
14.5 | 1.3255 | 0.04732 | -0.001 | 28.0114
15 | 1.3587 | 0.04962 | -0.0006 | 27.3821
15.5 | 1.358 | 0.055 | 0.001 | 24.6909
16 | 1.3666 | 0.05975 | 0.0018 | 22.872
16.5 | 1.3424 | 0.06802 | 0.0026 | 19.7354
17 | 1.3491 | 0.0735 | 0.0024 | 18.3551
17.5 | 1.3611 | 0.07862 | 0.0019 | 17.3124
18 | 1.3016 | 0.09217 | 0.0003 | 14.1217
18.5 | 1.2884 | 0.10101 | -0.0019 | 12.7552
19 | 1.2617 | 0.11192 | -0.0053 | 11.2732
19.5 | 1.249 | 0.12146 | -0.009 | 10.2832
20 | 1.2214 | 0.13357 | -0.0144 | 9.1443

## 79. Re 5M Mach 0.50 (1)
BIGFOIL.COM POLAR EXPORT
fx78k161
FX 78-K-161 |  |  |  | Cl Max: | 1.282 | at alpha= | 19.5 | deg
JavaFoil+Calcfoil stall+Eppler ext transition |  |  |  | L/D Max: | 124.307 | at alpha= | 2 | deg
Re: | 5000000 |  |  | Cd Min: | 0.00411 | at alpha= | -0.5 | deg
Mach: | 0.5 |  |  | Cl=0 at alpha= | -1.7817 | deg
|  |  |  | @ Cl=0.1, Cd= | 0.0045182
|  |  |  | @ Cl=0.4, Cd= | 0.0042888
|  |  |  | @ Cl=0.6, Cd= | 0.0068096
alpha (deg) | Cl | Cd | Cm | Cl/Cd
-20 | -1.022 | 0.15905 | 0.005 | -6.427
-19.5 | -0.992 | 0.15395 | 0.004 | -6.441
-19 | -0.964 | 0.15124 | 0.004 | -6.375
-18.5 | -0.937 | 0.14387 | 0.003 | -6.51
-18 | -0.909 | 0.14164 | 0.003 | -6.419
-17.5 | -0.883 | 0.14619 | 0.002 | -6.042
-17 | -0.855 | 0.13219 | 0.002 | -6.47
-16.5 | -0.826 | 0.12735 | 0.001 | -6.489
-16 | -0.798 | 0.1222 | 0.001 | -6.53
-15.5 | -0.77 | 0.11655 | 0 | -6.61
-15 | -0.744 | 0.11603 | 0 | -6.411
-14.5 | -0.714 | 0.11084 | -0.001 | -6.443
-14 | -0.686 | 0.10663 | -0.001 | -6.435
-13.5 | -0.659 | 0.10248 | -0.001 | -6.426
-13 | -0.631 | 0.09899 | -0.002 | -6.373
-12.5 | -0.603 | 0.09709 | -0.002 | -6.212
-12 | -0.575 | 0.09209 | -0.003 | -6.242
-11.5 | -0.547 | 0.08141 | -0.003 | -6.716
-11 | -0.519 | 0.07417 | -0.004 | -7
-10.5 | -0.491 | 0.06757 | -0.004 | -7.272
-10 | -0.462 | 0.07304 | -0.004 | -6.331
-9.5 | -0.435 | 0.06384 | -0.005 | -6.818
-9 | -0.409 | 0.05708 | -0.006 | -7.159
-8.5 | -0.399 | 0.03826 | -0.009 | -10.422
-8 | -0.425 | 0.01215 | -0.013 | -34.996
-7.5 | -0.322 | 0.05301 | -0.007 | -6.08
-7 | -0.479 | 0.04451 | -0.009 | -10.756
-6.5 | -0.577 | 0.01001 | -0.016 | -57.656
-6 | -0.541 | 0.00945 | -0.017 | -57.253
-5.5 | -0.488 | 0.00895 | -0.018 | -54.547
-5 | -0.431 | 0.00849 | -0.019 | -50.739
-4.5 | -0.369 | 0.00807 | -0.02 | -45.718
-4 | -0.304 | 0.00688 | -0.021 | -44.181
-3.5 | -0.239 | 0.00537 | -0.023 | -44.531
-3 | -0.17 | 0.00545 | -0.024 | -31.249
-2.5 | -0.101 | 0.00531 | -0.025 | -18.981
-2 | -0.031 | 0.0051 | -0.026 | -5.993
-1.5 | 0.04 | 0.00489 | -0.027 | 8.181
-1 | 0.111 | 0.00445 | -0.028 | 24.935
-0.5 | 0.182 | 0.00411 | -0.029 | 44.282
0 | 0.242 | 0.00511 | -0.03 | 47.353
0.5 | 0.309 | 0.00445 | -0.032 | 69.477
1 | 0.377 | 0.00433 | -0.033 | 87.077
1.5 | 0.444 | 0.00421 | -0.034 | 105.564
2 | 0.512 | 0.00412 | -0.035 | 124.307
2.5 | 0.579 | 0.00654 | -0.036 | 88.538
3 | 0.646 | 0.0074 | -0.037 | 87.3
3.5 | 0.708 | 0.00758 | -0.038 | 93.459
4 | 0.774 | 0.00793 | -0.04 | 97.644
4.5 | 0.84 | 0.00826 | -0.041 | 101.686
5 | 0.903 | 0.00932 | -0.042 | 96.802
5.5 | 0.96 | 0.01463 | -0.043 | 65.603
6 | 1.014 | 0.01543 | -0.044 | 65.758
6.5 | 1.062 | 0.01631 | -0.045 | 65.129
7 | 1.1 | 0.01731 | -0.046 | 63.549
7.5 | 1.12 | 0.01842 | -0.048 | 60.811
8 | 1.109 | 0.01962 | -0.049 | 56.54
8.5 | 1.011 | 0.02088 | -0.05 | 48.431
9 | 0.709 | 0.02217 | -0.051 | 31.99
9.5 | 0.741 | 0.02379 | -0.052 | 31.15
10 | 0.773 | 0.02611 | -0.053 | 29.588
10.5 | 0.804 | 0.0283 | -0.054 | 28.39
11 | 0.835 | 0.02887 | -0.056 | 28.937
11.5 | 0.866 | 0.03157 | -0.057 | 27.419
12 | 0.892 | 0.03592 | -0.057 | 24.84
12.5 | 0.927 | 0.03518 | -0.059 | 26.346
13 | 0.956 | 0.03897 | -0.06 | 24.522
13.5 | 0.857 | 0.09947 | -0.038 | 8.619
14 | 0.876 | 0.10474 | -0.032 | 8.362
14.5 | 0.912 | 0.10898 | -0.04 | 8.365
15 | 0.932 | 0.11277 | -0.036 | 8.26
15.5 | 0.959 | 0.11971 | -0.037 | 8.009
16 | 1.107 | 0.06569 | -0.063 | 16.86
16.5 | 1.025 | 0.13145 | -0.045 | 7.801
17 | 1.045 | 0.13368 | -0.043 | 7.82
17.5 | 1.131 | 0.10774 | -0.059 | 10.496
18 | 1.098 | 0.14209 | -0.044 | 7.725
18.5 | 1.127 | 0.14664 | -0.047 | 7.689
19 | 1.252 | 0.09593 | -0.067 | 13.052
19.5 | 1.282 | 0.1015 | -0.068 | 12.626
20 | 1.212 | 0.15867 | -0.051 | 7.637

## 80. Re 5M Mach 0.50 (2)
BIGFOIL.COM POLAR EXPORT
fx78k161
FX 78-K-161 |  |  |  | Cl Max: | 1.1282 | at alpha= | 12 | deg
XFOIL ncrit=9 |  |  |  | L/D Max: | 154.505 | at alpha= | 3.5 | deg
Re: | 5000000 |  |  | Cd Min: | 0.25898 | at alpha= | -20 | deg
Mach: | 0.5 |  |  | Cl=0 at alpha= | -2.5898 | deg
|  |  |  | @ Cl=0.1, Cd= | 0.0063104
|  |  |  | @ Cl=0.4, Cd= | 0.0038417
|  |  |  | @ Cl=0.6, Cd= | 0.0041893
alpha (deg) | Cl | Cd | Cm | Cl/Cd
-20 | -0.6823 | 0.25898 | 0.0528 | -2.6346
-19.5 | -0.6595 | 0.2505 | 0.0473 | -2.6327
-19 | -0.6371 | 0.24246 | 0.0419 | -2.6276
-18.5 | -0.6155 | 0.23355 | 0.0364 | -2.6354
-18 | -0.5957 | 0.22388 | 0.0308 | -2.6608
-17.5 | -0.5737 | 0.21579 | 0.0255 | -2.6586
-17 | -0.5532 | 0.20722 | 0.0203 | -2.6696
-16.5 | -0.5416 | 0.19513 | 0.0142 | -2.7756
-16 | -0.5169 | 0.18892 | 0.0098 | -2.7361
-15.5 | -0.4998 | 0.17993 | 0.0046 | -2.7777
-15 | -0.4908 | 0.16861 | -0.0013 | -2.9109
-14.5 | -0.487 | 0.1568 | -0.0076 | -3.1059
-14 | -0.4905 | 0.14419 | -0.0146 | -3.4018
-13.5 | -0.484 | 0.1343 | -0.0203 | -3.6039
-13 | -0.4877 | 0.12333 | -0.0263 | -3.9544
-12.5 | -0.5036 | 0.1108 | -0.0336 | -4.5451
-12 | -0.5212 | 0.09862 | -0.0409 | -5.2849
-11.5 | -0.5247 | 0.089 | -0.0468 | -5.8955
-11 | -0.5417 | 0.07737 | -0.0546 | -7.0014
-10.5 | -0.5598 | 0.06384 | -0.0658 | -8.7688
-10 | -0.5824 | 0.0496 | -0.0791 | -11.7419
-9.5 | -0.6155 | 0.04004 | -0.0826 | -15.3721
-9 | -0.6478 | 0.03184 | -0.0811 | -20.3455
-8.5 | -0.6793 | 0.02186 | -0.0787 | -31.075
-8 | -0.6702 | 0.01472 | -0.0737 | -45.5299
-7.5 | -0.6145 | 0.01187 | -0.0701 | -51.7692
-7 | -0.547 | 0.01059 | -0.0677 | -51.6525
-6.5 | -0.4792 | 0.00972 | -0.0658 | -49.3004
-6 | -0.4137 | 0.00899 | -0.0639 | -46.0178
-5.5 | -0.3466 | 0.00856 | -0.0624 | -40.4907
-5 | -0.2838 | 0.00811 | -0.0605 | -34.9938
-4.5 | -0.2249 | 0.00774 | -0.058 | -29.0568
-4 | -0.1686 | 0.00745 | -0.0553 | -22.6309
-3.5 | -0.1082 | 0.0072 | -0.0536 | -15.0278
-3 | -0.0489 | 0.00691 | -0.0518 | -7.0767
-2.5 | 0.0107 | 0.00671 | -0.0504 | 1.5946
-2 | 0.0688 | 0.00645 | -0.0487 | 10.6667
-1.5 | 0.1269 | 0.00619 | -0.0472 | 20.5008
-0.5 | 0.2298 | 0.00541 | -0.042 | 42.4769
0 | 0.2676 | 0.00471 | -0.0367 | 56.8153
0.5 | 0.2925 | 0.00385 | -0.0286 | 75.974
1 | 0.3528 | 0.00377 | -0.0275 | 93.5809
1.5 | 0.4186 | 0.00387 | -0.0277 | 108.1654
2 | 0.485 | 0.004 | -0.0279 | 121.25
2.5 | 0.5537 | 0.00407 | -0.0287 | 136.0442
3 | 0.6197 | 0.00424 | -0.0288 | 146.1557
3.5 | 0.686 | 0.00444 | -0.0289 | 154.5045
4 | 0.7459 | 0.00484 | -0.0277 | 154.1116
4.5 | 0.8038 | 0.00531 | -0.0262 | 151.3748
5 | 0.8485 | 0.00635 | -0.0227 | 133.622
5.5 | 0.8519 | 0.00892 | -0.0139 | 95.5045
6 | 0.8567 | 0.01524 | -0.0166 | 56.2139
6.5 | 0.8449 | 0.02 | -0.012 | 42.245
7 | 0.8755 | 0.02237 | -0.0098 | 39.1372
7.5 | 0.9156 | 0.02433 | -0.0082 | 37.6326
8 | 0.9562 | 0.02633 | -0.0066 | 36.316
8.5 | 0.9941 | 0.0285 | -0.0046 | 34.8807
9 | 1.0301 | 0.03089 | -0.0026 | 33.3474
9.5 | 1.059 | 0.0338 | -0.0001 | 31.3314
10 | 1.0824 | 0.03718 | 0.0026 | 29.1124
10.5 | 1.1027 | 0.04111 | 0.0048 | 26.8232
11 | 1.1172 | 0.04556 | 0.0072 | 24.5215
11.5 | 1.1262 | 0.05057 | 0.0095 | 22.2701
12 | 1.1282 | 0.0563 | 0.0118 | 20.0391
12.5 | 1.1215 | 0.06289 | 0.014 | 17.8327
13 | 1.1182 | 0.06959 | 0.0156 | 16.0684
13.5 | 1.1014 | 0.07802 | 0.016 | 14.1169
14 | 1.0799 | 0.08762 | 0.0151 | 12.3248
14.5 | 1.0597 | 0.09797 | 0.0122 | 10.8166
15 | 1.0255 | 0.11053 | 0.0078 | 9.278
15.5 | 0.9928 | 0.12411 | 0.0015 | 7.9994
16 | 0.9614 | 0.13857 | -0.0063 | 6.938
16.5 | 0.9377 | 0.15316 | -0.0149 | 6.1224
17 | 0.9145 | 0.16893 | -0.0243 | 5.4135

## 81. Re 6M Mach 0.00 (1)
BIGFOIL.COM POLAR EXPORT
fx78k161
FX 78-K-161 |  |  |  | Cl Max: | 1.294 | at alpha= | 12.5 | deg
JavaFoil+Calcfoil stall+Eppler ext transition |  |  |  | L/D Max: | 143.076 | at alpha= | 4.5 | deg
Re: | 6000000 |  |  | Cd Min: | 0.00386 | at alpha= | -0.5 | deg
Mach: | 0 |  |  | Cl=0 at alpha= | -1.7823 | deg
|  |  |  | @ Cl=0.1, Cd= | 0.0041874
|  |  |  | @ Cl=0.4, Cd= | 0.0046139
|  |  |  | @ Cl=0.6, Cd= | 0.0049379
alpha (deg) | Cl | Cd | Cm | Cl/Cd
-17 | -0.686 | 0.12635 | 0.001 | -5.428
-16.5 | -0.702 | 0.11968 | 0.001 | -5.864
-16 | -0.717 | 0.11189 | 0.001 | -6.41
-15.5 | -0.73 | 0.1064 | 0 | -6.861
-15 | -0.742 | 0.09993 | 0 | -7.422
-14.5 | -0.751 | 0.09409 | -0.001 | -7.981
-14 | -0.76 | 0.08682 | -0.001 | -8.752
-13.5 | -0.766 | 0.08046 | -0.002 | -9.514
-13 | -0.771 | 0.07234 | -0.002 | -10.663
-12.5 | -0.778 | 0.06245 | -0.003 | -12.458
-12 | -0.887 | 0.01699 | -0.005 | -52.218
-11.5 | -0.883 | 0.01473 | -0.006 | -59.968
-11 | -0.874 | 0.01314 | -0.006 | -66.465
-10.5 | -0.855 | 0.01224 | -0.007 | -69.824
-10 | -0.833 | 0.01156 | -0.008 | -72.064
-9.5 | -0.805 | 0.01088 | -0.009 | -74.001
-9 | -0.775 | 0.00987 | -0.01 | -78.538
-8.5 | -0.738 | 0.00948 | -0.011 | -77.839
-8 | -0.701 | 0.00671 | -0.012 | -104.474
-7.5 | -0.656 | 0.00651 | -0.013 | -100.763
-7 | -0.607 | 0.00632 | -0.014 | -96.007
-6.5 | -0.555 | 0.0062 | -0.015 | -89.623
-6 | -0.501 | 0.00603 | -0.016 | -83.065
-5.5 | -0.444 | 0.0058 | -0.017 | -76.578
-5 | -0.387 | 0.00567 | -0.018 | -68.196
-4.5 | -0.328 | 0.0056 | -0.019 | -58.554
-4 | -0.269 | 0.00541 | -0.02 | -49.69
-3.5 | -0.209 | 0.00494 | -0.02 | -42.243
-3 | -0.148 | 0.00505 | -0.021 | -29.353
-2.5 | -0.088 | 0.00487 | -0.022 | -17.984
-2 | -0.027 | 0.00478 | -0.023 | -5.549
-1.5 | 0.035 | 0.00438 | -0.023 | 7.929
-1 | 0.096 | 0.00421 | -0.024 | 22.859
-0.5 | 0.158 | 0.00386 | -0.025 | 40.838
0 | 0.21 | 0.00471 | -0.026 | 44.592
0.5 | 0.269 | 0.00487 | -0.027 | 55.209
1 | 0.327 | 0.00475 | -0.028 | 68.931
1.5 | 0.386 | 0.00464 | -0.029 | 83.196
2 | 0.445 | 0.00453 | -0.03 | 98.283
2.5 | 0.503 | 0.00477 | -0.031 | 105.559
3 | 0.562 | 0.00487 | -0.032 | 115.323
3.5 | 0.618 | 0.00497 | -0.033 | 124.359
4 | 0.675 | 0.005 | -0.034 | 135.016
4.5 | 0.733 | 0.00513 | -0.035 | 143.076
5 | 0.789 | 0.00557 | -0.036 | 141.793
5.5 | 0.842 | 0.01147 | -0.037 | 73.391
6 | 0.895 | 0.01203 | -0.038 | 74.372
6.5 | 0.946 | 0.0126 | -0.039 | 75.061
7 | 0.995 | 0.0132 | -0.04 | 75.339
7.5 | 1.041 | 0.01387 | -0.041 | 75.079
8 | 1.085 | 0.01455 | -0.042 | 74.555
8.5 | 1.125 | 0.01527 | -0.043 | 73.678
9 | 1.161 | 0.01601 | -0.044 | 72.518
9.5 | 1.194 | 0.01677 | -0.045 | 71.214
10 | 1.223 | 0.01762 | -0.046 | 69.405
10.5 | 1.247 | 0.01851 | -0.047 | 67.358
11 | 1.266 | 0.01941 | -0.048 | 65.211
11.5 | 1.28 | 0.02038 | -0.049 | 62.799
12 | 1.289 | 0.02143 | -0.05 | 60.167
12.5 | 1.294 | 0.0224 | -0.051 | 57.751
13 | 1.293 | 0.02351 | -0.052 | 55.022
13.5 | 1.288 | 0.02466 | -0.053 | 52.245
14 | 1.279 | 0.02587 | -0.054 | 49.443
14.5 | 1.265 | 0.02717 | -0.055 | 46.574
15 | 1.248 | 0.02847 | -0.056 | 43.828
15.5 | 1.227 | 0.02991 | -0.057 | 41.032
16 | 1.203 | 0.03151 | -0.058 | 38.187
16.5 | 1.176 | 0.03321 | -0.059 | 35.418
17 | 1.147 | 0.03516 | -0.06 | 32.631
17.5 | 1.117 | 0.03708 | -0.061 | 30.112

## 82. Re 6M Mach 0.00 (2)
BIGFOIL.COM POLAR EXPORT
fx78k161
FX 78-K-161 |  |  |  | Cl Max: | 1.5379 | at alpha= | 20 | deg
XFOIL ncrit=9 |  |  |  | L/D Max: | 154.717 | at alpha= | 3.5 | deg
Re: | 6000000 |  |  | Cd Min: | 0.07729 | at alpha= | 20 | deg
Mach: | 0 |  |  | Cl=0 at alpha= | -2.2753 | deg
|  |  |  | @ Cl=0.1, Cd= | 0.0054623
|  |  |  | @ Cl=0.4, Cd= | 0.0034236
|  |  |  | @ Cl=0.6, Cd= | 0.0038927
alpha (deg) | Cl | Cd | Cm | Cl/Cd
-20 | -1.5172 | 0.04246 | -0.0554 | -35.7325
-19.5 | -1.5246 | 0.03714 | -0.0549 | -41.0501
-19 | -1.5179 | 0.03362 | -0.0535 | -45.1487
-18.5 | -1.5131 | 0.03019 | -0.0511 | -50.1192
-18 | -1.4966 | 0.0278 | -0.0489 | -53.8345
-17.5 | -1.48 | 0.02549 | -0.0462 | -58.062
-17 | -1.4609 | 0.02335 | -0.0434 | -62.5653
-16.5 | -1.4409 | 0.02128 | -0.0403 | -67.7115
-16 | -1.4091 | 0.02001 | -0.0382 | -70.4198
-15.5 | -1.3752 | 0.01881 | -0.0362 | -73.11
-15 | -1.3408 | 0.01754 | -0.0342 | -76.4424
-14.5 | -1.301 | 0.01656 | -0.0328 | -78.5628
-13.5 | -1.212 | 0.01491 | -0.0311 | -81.2877
-13 | -1.1636 | 0.01404 | -0.031 | -82.8775
-12.5 | -1.1089 | 0.01325 | -0.0319 | -83.6906
-12 | -1.0435 | 0.01238 | -0.0352 | -84.2892
-11.5 | -0.9837 | 0.01162 | -0.0371 | -84.6558
-11 | -0.9281 | 0.01102 | -0.038 | -84.2196
-10.5 | -0.8754 | 0.01055 | -0.0381 | -82.9763
-10 | -0.8225 | 0.01018 | -0.0381 | -80.7957
-9.5 | -0.7692 | 0.00974 | -0.0382 | -78.9733
-9 | -0.7155 | 0.00936 | -0.0383 | -76.4423
-8.5 | -0.6612 | 0.00904 | -0.0385 | -73.1416
-8 | -0.6069 | 0.00873 | -0.0387 | -69.5189
-7.5 | -0.5529 | 0.00846 | -0.0388 | -65.3546
-7 | -0.501 | 0.00809 | -0.0384 | -61.9283
-6.5 | -0.4484 | 0.00778 | -0.0381 | -57.635
-6 | -0.395 | 0.00752 | -0.0379 | -52.5266
-5.5 | -0.3413 | 0.00731 | -0.0378 | -46.6895
-5 | -0.2878 | 0.0071 | -0.0377 | -40.5352
-4 | -0.1818 | 0.00666 | -0.0372 | -27.2973
-3.5 | -0.1292 | 0.00643 | -0.0368 | -20.0933
-3 | -0.0761 | 0.00627 | -0.0365 | -12.1372
-2.5 | -0.0235 | 0.00604 | -0.0362 | -3.8907
-2 | 0.0288 | 0.00582 | -0.0358 | 4.9485
-1 | 0.1303 | 0.00531 | -0.0344 | 24.5386
-0.5 | 0.1772 | 0.00495 | -0.033 | 35.798
0 | 0.2198 | 0.00447 | -0.0306 | 49.1723
0.5 | 0.254 | 0.00379 | -0.0265 | 67.0185
1 | 0.2962 | 0.00344 | -0.0238 | 86.1047
1.5 | 0.3493 | 0.00336 | -0.0235 | 103.9583
2 | 0.4051 | 0.00343 | -0.0238 | 118.105
2.5 | 0.4621 | 0.00352 | -0.0244 | 131.2784
3 | 0.5187 | 0.00357 | -0.0249 | 145.2941
3.5 | 0.574 | 0.00371 | -0.0252 | 154.717
4 | 0.6238 | 0.00406 | -0.0244 | 153.6453
4.5 | 0.6681 | 0.0046 | -0.0226 | 145.2391
5 | 0.7097 | 0.00521 | -0.0203 | 136.2188
5.5 | 0.7347 | 0.00639 | -0.0151 | 114.9765
6 | 0.7521 | 0.00791 | -0.0089 | 95.0822
6.5 | 0.7807 | 0.00972 | -0.0063 | 80.3189
7.5 | 0.9219 | 0.01267 | -0.0197 | 72.7624
8 | 0.9747 | 0.01385 | -0.0224 | 70.3755
8.5 | 1.0185 | 0.01498 | -0.0229 | 67.9907
9 | 1.0566 | 0.01626 | -0.0226 | 64.9815
9.5 | 1.0918 | 0.0176 | -0.0218 | 62.0341
10 | 1.1275 | 0.01888 | -0.021 | 59.7193
10.5 | 1.1609 | 0.02025 | -0.0199 | 57.3284
11 | 1.1944 | 0.0217 | -0.0191 | 55.0415
11.5 | 1.2243 | 0.0234 | -0.0181 | 52.3205
12 | 1.2565 | 0.02499 | -0.0172 | 50.2801
12.5 | 1.2902 | 0.02649 | -0.0166 | 48.7052
13 | 1.3242 | 0.02802 | -0.0161 | 47.2591
13.5 | 1.3434 | 0.03061 | -0.0143 | 43.8876
14 | 1.3744 | 0.03242 | -0.0137 | 42.3936
14.5 | 1.3893 | 0.03548 | -0.012 | 39.1573
15 | 1.4223 | 0.03722 | -0.0117 | 38.2133
15.5 | 1.4373 | 0.0404 | -0.0103 | 35.5767
16 | 1.4587 | 0.04319 | -0.0096 | 33.774
16.5 | 1.4666 | 0.04721 | -0.0083 | 31.0655
17 | 1.4701 | 0.05178 | -0.0071 | 28.3913
17.5 | 1.5008 | 0.05388 | -0.0073 | 27.8545
18 | 1.5091 | 0.05821 | -0.0068 | 25.9251
18.5 | 1.487 | 0.06599 | -0.0059 | 22.5337
19 | 1.5226 | 0.06766 | -0.0066 | 22.5037
19.5 | 1.5155 | 0.07414 | -0.0068 | 20.4411
20 | 1.5379 | 0.07729 | -0.0075 | 19.8978

## 83. Re 6M Mach 0.10 (1)
BIGFOIL.COM POLAR EXPORT
fx78k161
FX 78-K-161 |  |  |  | Cl Max: | 1.283 | at alpha= | 12.5 | deg
JavaFoil+Calcfoil stall+Eppler ext transition |  |  |  | L/D Max: | 143.265 | at alpha= | 4.5 | deg
Re: | 6000000 |  |  | Cd Min: | 0.00387 | at alpha= | -0.5 | deg
Mach: | 0.1 |  |  | Cl=0 at alpha= | -1.7823 | deg
|  |  |  | @ Cl=0.1, Cd= | 0.0041933
|  |  |  | @ Cl=0.4, Cd= | 0.0046276
|  |  |  | @ Cl=0.6, Cd= | 0.0049432
alpha (deg) | Cl | Cd | Cm | Cl/Cd
-16.5 | -0.662 | 0.12248 | 0.001 | -5.402
-16 | -0.68 | 0.11481 | 0.001 | -5.925
-15.5 | -0.697 | 0.1082 | 0 | -6.441
-15 | -0.712 | 0.10195 | 0 | -6.983
-14.5 | -0.725 | 0.09573 | -0.001 | -7.57
-14 | -0.735 | 0.09003 | -0.001 | -8.164
-13.5 | -0.744 | 0.08291 | -0.001 | -8.978
-13 | -0.75 | 0.07652 | -0.002 | -9.807
-12.5 | -0.757 | 0.06799 | -0.003 | -11.132
-12 | -0.783 | 0.04707 | -0.004 | -16.645
-11.5 | -0.873 | 0.01504 | -0.006 | -58.058
-11 | -0.865 | 0.01347 | -0.006 | -64.215
-10.5 | -0.85 | 0.01248 | -0.007 | -68.091
-10 | -0.829 | 0.01177 | -0.008 | -70.385
-9.5 | -0.803 | 0.01102 | -0.009 | -72.9
-9 | -0.774 | 0.00995 | -0.01 | -77.813
-8.5 | -0.738 | 0.00955 | -0.011 | -77.305
-8 | -0.7 | 0.00893 | -0.012 | -78.422
-7.5 | -0.657 | 0.00653 | -0.013 | -100.654
-7 | -0.609 | 0.00634 | -0.014 | -96.013
-6.5 | -0.557 | 0.00621 | -0.015 | -89.717
-6 | -0.503 | 0.00605 | -0.016 | -83.213
-5.5 | -0.446 | 0.00582 | -0.017 | -76.757
-5 | -0.388 | 0.00568 | -0.018 | -68.387
-4.5 | -0.33 | 0.00561 | -0.019 | -58.727
-4 | -0.27 | 0.00541 | -0.02 | -49.867
-3.5 | -0.21 | 0.00495 | -0.02 | -42.38
-3 | -0.149 | 0.00506 | -0.021 | -29.453
-2.5 | -0.088 | 0.00487 | -0.022 | -18.053
-2 | -0.027 | 0.00479 | -0.023 | -5.57
-1.5 | 0.035 | 0.00438 | -0.024 | 7.96
-1 | 0.097 | 0.00421 | -0.025 | 22.948
-0.5 | 0.158 | 0.00387 | -0.026 | 40.978
0 | 0.211 | 0.00472 | -0.027 | 44.719
0.5 | 0.27 | 0.00488 | -0.028 | 55.335
1 | 0.329 | 0.00476 | -0.029 | 69.193
1.5 | 0.388 | 0.00465 | -0.03 | 83.506
2 | 0.447 | 0.00454 | -0.031 | 98.497
2.5 | 0.506 | 0.00478 | -0.032 | 105.757
3 | 0.564 | 0.00488 | -0.033 | 115.712
3.5 | 0.621 | 0.00498 | -0.034 | 124.542
4 | 0.679 | 0.00501 | -0.035 | 135.363
4.5 | 0.737 | 0.00514 | -0.036 | 143.265
5 | 0.793 | 0.00559 | -0.037 | 141.885
5.5 | 0.846 | 0.01155 | -0.038 | 73.232
6 | 0.899 | 0.01212 | -0.039 | 74.178
6.5 | 0.95 | 0.01269 | -0.04 | 74.827
7 | 0.999 | 0.01331 | -0.041 | 75.057
7.5 | 1.045 | 0.01398 | -0.042 | 74.724
8 | 1.088 | 0.01467 | -0.043 | 74.17
8.5 | 1.128 | 0.0154 | -0.044 | 73.229
9 | 1.164 | 0.01616 | -0.045 | 72.02
9.5 | 1.196 | 0.01699 | -0.046 | 70.391
10 | 1.223 | 0.0178 | -0.047 | 68.721
10.5 | 1.246 | 0.0187 | -0.048 | 66.618
11 | 1.263 | 0.01965 | -0.049 | 64.27
11.5 | 1.275 | 0.02064 | -0.05 | 61.763
12 | 1.282 | 0.02168 | -0.051 | 59.102
12.5 | 1.283 | 0.02265 | -0.052 | 56.642
13 | 1.279 | 0.02382 | -0.053 | 53.701
13.5 | 1.27 | 0.02497 | -0.054 | 50.858
14 | 1.257 | 0.02626 | -0.055 | 47.853
14.5 | 1.239 | 0.02755 | -0.056 | 44.953
15 | 1.217 | 0.02888 | -0.057 | 42.125
15.5 | 1.191 | 0.03045 | -0.058 | 39.118
16 | 1.162 | 0.03213 | -0.058 | 36.166
16.5 | 1.13 | 0.03402 | -0.059 | 33.225
17 | 1.096 | 0.03577 | -0.06 | 30.65
17.5 | 1.061 | 0.03782 | -0.061 | 28.053

## 84. Re 6M Mach 0.10 (2)
BIGFOIL.COM POLAR EXPORT
fx78k161
FX 78-K-161 |  |  |  | Cl Max: | 1.5107 | at alpha= | 20 | deg
XFOIL ncrit=9 |  |  |  | L/D Max: | 154.853 | at alpha= | 3.5 | deg
Re: | 6000000 |  |  | Cd Min: | 0.08273 | at alpha= | 20 | deg
Mach: | 0.1 |  |  | Cl=0 at alpha= | -2.2833 | deg
|  |  |  | @ Cl=0.1, Cd= | 0.0055154
|  |  |  | @ Cl=0.4, Cd= | 0.0034304
|  |  |  | @ Cl=0.6, Cd= | 0.0038862
alpha (deg) | Cl | Cd | Cm | Cl/Cd
-20 | -1.4573 | 0.05214 | -0.0556 | -27.9498
-19.5 | -1.4815 | 0.04353 | -0.0583 | -34.034
-19 | -1.4876 | 0.0381 | -0.0581 | -39.0446
-18.5 | -1.4913 | 0.03357 | -0.0564 | -44.4236
-18 | -1.4805 | 0.03052 | -0.0542 | -48.5092
-17.5 | -1.4644 | 0.02799 | -0.0519 | -52.3187
-17 | -1.4467 | 0.02567 | -0.0491 | -56.3576
-16.5 | -1.4383 | 0.0227 | -0.045 | -63.3612
-16 | -1.407 | 0.02135 | -0.0427 | -65.9016
-15.5 | -1.3746 | 0.02 | -0.0404 | -68.73
-15 | -1.3449 | 0.01836 | -0.0377 | -73.2516
-14.5 | -1.3078 | 0.01713 | -0.0357 | -76.3456
-14 | -1.2658 | 0.01615 | -0.0343 | -78.3777
-13.5 | -1.2202 | 0.0153 | -0.0334 | -79.7516
-13 | -1.1712 | 0.01449 | -0.033 | -80.8282
-12.5 | -1.1176 | 0.01366 | -0.0335 | -81.8155
-12 | -1.0533 | 0.01264 | -0.0363 | -83.3307
-11.5 | -0.9914 | 0.01183 | -0.0384 | -83.8039
-11 | -0.9354 | 0.01118 | -0.0391 | -83.6673
-10.5 | -0.8818 | 0.01067 | -0.0392 | -82.6429
-10 | -0.8277 | 0.01032 | -0.0392 | -80.2035
-9.5 | -0.7744 | 0.00983 | -0.0391 | -78.7792
-9 | -0.7201 | 0.00943 | -0.0392 | -76.3627
-8.5 | -0.6651 | 0.0091 | -0.0394 | -73.0879
-8 | -0.6101 | 0.00878 | -0.0395 | -69.4875
-7.5 | -0.5557 | 0.00851 | -0.0395 | -65.2996
-7 | -0.5032 | 0.00813 | -0.0391 | -61.8942
-6.5 | -0.4502 | 0.00781 | -0.0387 | -57.644
-5.5 | -0.3425 | 0.00733 | -0.0384 | -46.7258
-5 | -0.2885 | 0.00713 | -0.0383 | -40.4628
-4 | -0.1818 | 0.00668 | -0.0376 | -27.2156
-3.5 | -0.1291 | 0.00645 | -0.0372 | -20.0155
-3 | -0.0757 | 0.00629 | -0.0369 | -12.035
-2.5 | -0.0228 | 0.00605 | -0.0366 | -3.7686
-2 | 0.0298 | 0.00584 | -0.0362 | 5.1027
-1.5 | 0.0814 | 0.00563 | -0.0356 | 14.4583
-1 | 0.1317 | 0.00532 | -0.0347 | 24.7556
-0.5 | 0.1789 | 0.00497 | -0.0332 | 35.996
0.5 | 0.2558 | 0.0038 | -0.0267 | 67.3158
1 | 0.2982 | 0.00344 | -0.024 | 86.686
1.5 | 0.3516 | 0.00337 | -0.0236 | 104.3323
2 | 0.4077 | 0.00344 | -0.0239 | 118.5174
2.5 | 0.4651 | 0.00353 | -0.0245 | 131.7564
3 | 0.5219 | 0.00359 | -0.025 | 145.376
3.5 | 0.5776 | 0.00373 | -0.0253 | 154.8525
4 | 0.6278 | 0.00408 | -0.0245 | 153.8725
4.5 | 0.6723 | 0.00461 | -0.0227 | 145.8351
5 | 0.7141 | 0.00522 | -0.0204 | 136.8008
5.5 | 0.7382 | 0.00644 | -0.0149 | 114.6273
6 | 0.7553 | 0.00802 | -0.0087 | 94.1771
6.5 | 0.7844 | 0.01 | -0.0066 | 78.44
7 | 0.8562 | 0.01191 | -0.0143 | 71.8892
7.5 | 0.9285 | 0.01311 | -0.0209 | 70.8238
8 | 0.9775 | 0.0142 | -0.0224 | 68.838
8.5 | 1.0194 | 0.01541 | -0.0226 | 66.1518
9 | 1.0575 | 0.01666 | -0.0221 | 63.4754
9.5 | 1.0918 | 0.01808 | -0.0211 | 60.3872
10 | 1.1281 | 0.01933 | -0.0203 | 58.3601
10.5 | 1.1602 | 0.02081 | -0.0191 | 55.752
11 | 1.1944 | 0.02223 | -0.0182 | 53.7292
11.5 | 1.2237 | 0.02407 | -0.0171 | 50.8392
12 | 1.2565 | 0.02566 | -0.0162 | 48.9673
12.5 | 1.2892 | 0.02733 | -0.0155 | 47.1716
13 | 1.325 | 0.02876 | -0.015 | 46.0709
13.5 | 1.3425 | 0.03157 | -0.0131 | 42.5245
14 | 1.3724 | 0.03355 | -0.0124 | 40.9061
14.5 | 1.3866 | 0.03673 | -0.0106 | 37.7512
15 | 1.4193 | 0.0386 | -0.0103 | 36.7694
15.5 | 1.4317 | 0.0421 | -0.0088 | 34.0071
16 | 1.4347 | 0.0466 | -0.0071 | 30.7876
16.5 | 1.4612 | 0.04905 | -0.0068 | 29.79
17 | 1.4626 | 0.05398 | -0.0056 | 27.0952
17.5 | 1.4566 | 0.05983 | -0.0046 | 24.3456
18 | 1.4966 | 0.06115 | -0.0052 | 24.4742
18.5 | 1.4732 | 0.06931 | -0.0046 | 21.2552
19 | 1.5051 | 0.07148 | -0.0052 | 21.0562
19.5 | 1.4975 | 0.07827 | -0.0057 | 19.1325
20 | 1.5107 | 0.08273 | -0.0065 | 18.2606

## 85. Re 6M Mach 0.25 (1)
BIGFOIL.COM POLAR EXPORT
fx78k161
FX 78-K-161 |  |  |  | Cl Max: | 1.231 | at alpha= | 11 | deg
JavaFoil+Calcfoil stall+Eppler ext transition |  |  |  | L/D Max: | 136.427 | at alpha= | 4 | deg
Re: | 6000000 |  |  | Cd Min: | 0.00389 | at alpha= | -0.5 | deg
Mach: | 0.25 |  |  | Cl=0 at alpha= | -1.7857 | deg
|  |  |  | @ Cl=0.1, Cd= | 0.0042148
|  |  |  | @ Cl=0.4, Cd= | 0.0046985
|  |  |  | @ Cl=0.6, Cd= | 0.0050056
alpha (deg) | Cl | Cd | Cm | Cl/Cd
-15 | -0.447 | 0.11612 | 0 | -3.846
-14.5 | -0.493 | 0.10819 | 0 | -4.556
-14 | -0.535 | 0.10151 | -0.001 | -5.268
-13.5 | -0.572 | 0.0947 | -0.001 | -6.036
-13 | -0.603 | 0.08894 | -0.002 | -6.783
-12.5 | -0.63 | 0.08232 | -0.002 | -7.653
-12 | -0.651 | 0.07577 | -0.003 | -8.592
-11.5 | -0.665 | 0.06974 | -0.003 | -9.542
-11 | -0.676 | 0.06234 | -0.004 | -10.852
-10.5 | -0.793 | 0.01578 | -0.007 | -50.234
-10 | -0.795 | 0.01312 | -0.008 | -60.594
-9.5 | -0.782 | 0.01201 | -0.009 | -65.082
-9 | -0.762 | 0.01115 | -0.01 | -68.351
-8.5 | -0.734 | 0.01002 | -0.011 | -73.24
-8 | -0.701 | 0.00955 | -0.012 | -73.373
-7.5 | -0.66 | 0.00807 | -0.013 | -81.807
-7 | -0.619 | 0.00647 | -0.014 | -95.621
-6.5 | -0.568 | 0.00632 | -0.015 | -89.935
-6 | -0.514 | 0.00615 | -0.016 | -83.705
-5.5 | -0.457 | 0.00562 | -0.016 | -81.339
-5 | -0.398 | 0.0055 | -0.017 | -72.34
-4.5 | -0.338 | 0.00534 | -0.018 | -63.329
-4 | -0.277 | 0.0052 | -0.019 | -53.301
-3.5 | -0.215 | 0.00499 | -0.02 | -43.146
-3 | -0.153 | 0.0051 | -0.021 | -29.988
-2.5 | -0.09 | 0.00491 | -0.022 | -18.412
-2 | -0.027 | 0.00482 | -0.023 | -5.687
-1.5 | 0.036 | 0.00452 | -0.024 | 7.924
-1 | 0.099 | 0.00422 | -0.025 | 23.555
-0.5 | 0.163 | 0.00389 | -0.026 | 41.885
0 | 0.217 | 0.00476 | -0.027 | 45.527
0.5 | 0.277 | 0.00494 | -0.028 | 56.186
1 | 0.338 | 0.00481 | -0.029 | 70.222
1.5 | 0.399 | 0.0047 | -0.03 | 84.808
2 | 0.459 | 0.00461 | -0.031 | 99.604
2.5 | 0.519 | 0.00486 | -0.032 | 106.966
3 | 0.58 | 0.00496 | -0.033 | 116.784
3.5 | 0.637 | 0.00509 | -0.035 | 125.11
4 | 0.697 | 0.00511 | -0.036 | 136.427
4.5 | 0.756 | 0.00556 | -0.037 | 135.909
5 | 0.814 | 0.00784 | -0.038 | 103.817
5.5 | 0.867 | 0.012 | -0.039 | 72.246
6 | 0.921 | 0.01261 | -0.04 | 73.038
6.5 | 0.972 | 0.01324 | -0.041 | 73.462
7 | 1.021 | 0.01393 | -0.042 | 73.301
7.5 | 1.066 | 0.01465 | -0.043 | 72.765
8 | 1.107 | 0.01539 | -0.044 | 71.971
8.5 | 1.144 | 0.01617 | -0.045 | 70.728
9 | 1.175 | 0.01702 | -0.046 | 69.054
9.5 | 1.2 | 0.01792 | -0.047 | 66.946
10 | 1.218 | 0.01884 | -0.048 | 64.63
10.5 | 1.228 | 0.01985 | -0.049 | 61.867
11 | 1.231 | 0.02085 | -0.05 | 59.015
11.5 | 1.225 | 0.02201 | -0.051 | 55.64
12 | 1.21 | 0.02315 | -0.052 | 52.258
12.5 | 1.186 | 0.02426 | -0.053 | 48.865
13 | 1.153 | 0.02557 | -0.054 | 45.075
13.5 | 1.111 | 0.02703 | -0.055 | 41.102
14 | 1.062 | 0.02847 | -0.056 | 37.294
14.5 | 1.004 | 0.03005 | -0.057 | 33.418
15 | 0.94 | 0.03186 | -0.058 | 29.494
15.5 | 0.869 | 0.0338 | -0.059 | 25.715
16 | 0.794 | 0.03579 | -0.06 | 22.174

## 86. Re 6M Mach 0.25 (2)
BIGFOIL.COM POLAR EXPORT
fx78k161
FX 78-K-161 |  |  |  | Cl Max: | 1.3874 | at alpha= | 16.5 | deg
XFOIL ncrit=9 |  |  |  | L/D Max: | 156.554 | at alpha= | 4 | deg
Re: | 6000000 |  |  | Cd Min: | 0.23128 | at alpha= | -20 | deg
Mach: | 0.25 |  |  | Cl=0 at alpha= | -2.3315 | deg
|  |  |  | @ Cl=0.1, Cd= | 0.0056402
|  |  |  | @ Cl=0.4, Cd= | 0.0034633
|  |  |  | @ Cl=0.6, Cd= | 0.0038382
alpha (deg) | Cl | Cd | Cm | Cl/Cd
-20 | -0.6521 | 0.23128 | 0.0433 | -2.8195
-19.5 | -0.6392 | 0.22196 | 0.0381 | -2.8798
-19 | -0.7001 | 0.18784 | 0.0224 | -3.7271
-18.5 | -0.7038 | 0.17621 | 0.0155 | -3.9941
-18 | -0.7613 | 0.15287 | 0.0019 | -4.98
-17.5 | -1.1009 | 0.08491 | -0.0414 | -12.9655
-17 | -1.2181 | 0.05568 | -0.0637 | -21.8768
-16.5 | -1.2912 | 0.04127 | -0.0702 | -31.2866
-16 | -1.2967 | 0.03602 | -0.069 | -35.9994
-15.5 | -1.3024 | 0.03131 | -0.066 | -41.5969
-15 | -1.3143 | 0.02648 | -0.0612 | -49.6337
-14.5 | -1.3078 | 0.02296 | -0.0562 | -56.9599
-14 | -1.2821 | 0.02067 | -0.0523 | -62.0271
-13.5 | -1.2503 | 0.01863 | -0.0487 | -67.1122
-13 | -1.2089 | 0.0171 | -0.0461 | -70.6959
-12.5 | -1.1608 | 0.0158 | -0.0443 | -73.4684
-12 | -1.1048 | 0.0146 | -0.0438 | -75.6712
-11.5 | -1.038 | 0.01345 | -0.0453 | -77.1747
-11 | -0.9778 | 0.0124 | -0.0456 | -78.8548
-10.5 | -0.9187 | 0.01168 | -0.0454 | -78.6558
-10 | -0.8607 | 0.01086 | -0.0453 | -79.2541
-9.5 | -0.8014 | 0.01041 | -0.0451 | -76.9837
-9 | -0.7439 | 0.00987 | -0.0447 | -75.3698
-8.5 | -0.6862 | 0.00948 | -0.0444 | -72.384
-8 | -0.628 | 0.0091 | -0.0442 | -69.011
-7.5 | -0.5712 | 0.00877 | -0.0438 | -65.1311
-7 | -0.515 | 0.00842 | -0.0433 | -61.1639
-6.5 | -0.4598 | 0.00802 | -0.0426 | -57.3317
-6 | -0.4041 | 0.00771 | -0.0421 | -52.4125
-5.5 | -0.3482 | 0.00747 | -0.0417 | -46.6131
-5 | -0.2923 | 0.00724 | -0.0413 | -40.3729
-4.5 | -0.2372 | 0.007 | -0.0408 | -33.8857
-4 | -0.1822 | 0.00677 | -0.0403 | -26.9129
-3.5 | -0.1273 | 0.00656 | -0.0398 | -19.4055
-3 | -0.0729 | 0.00635 | -0.0393 | -11.4803
-2.5 | -0.0181 | 0.00614 | -0.0388 | -2.9479
-2 | 0.0356 | 0.00593 | -0.0382 | 6.0034
-1.5 | 0.0893 | 0.00571 | -0.0376 | 15.6392
-1 | 0.1399 | 0.00538 | -0.0365 | 26.0037
-0.5 | 0.188 | 0.00504 | -0.0348 | 37.3016
0 | 0.2316 | 0.00453 | -0.0323 | 51.1258
0.5 | 0.2657 | 0.00386 | -0.0277 | 68.8342
1 | 0.3094 | 0.00347 | -0.0249 | 89.1643
1.5 | 0.3643 | 0.00342 | -0.0245 | 106.5205
2 | 0.422 | 0.00349 | -0.0247 | 120.9169
2.5 | 0.4818 | 0.00357 | -0.0254 | 134.958
3 | 0.5399 | 0.00366 | -0.0258 | 147.5137
3.5 | 0.5971 | 0.00382 | -0.026 | 156.3089
4 | 0.6497 | 0.00415 | -0.0253 | 156.5542
4.5 | 0.6958 | 0.00468 | -0.0233 | 148.6752
5 | 0.7383 | 0.00533 | -0.0207 | 138.5178
5.5 | 0.7579 | 0.00676 | -0.0142 | 112.1154
6 | 0.7743 | 0.00887 | -0.0087 | 87.2943
6.5 | 0.8401 | 0.01256 | -0.0182 | 66.8869
7 | 0.8967 | 0.01383 | -0.0211 | 64.8373
7.5 | 0.9413 | 0.01509 | -0.0214 | 62.3791
8 | 0.984 | 0.01626 | -0.0211 | 60.5166
8.5 | 1.0232 | 0.01755 | -0.0202 | 58.302
9 | 1.0565 | 0.01913 | -0.0188 | 55.2274
9.5 | 1.092 | 0.02056 | -0.0174 | 53.1128
10 | 1.125 | 0.02222 | -0.0159 | 50.6301
10.5 | 1.1591 | 0.02383 | -0.0145 | 48.6404
11 | 1.1905 | 0.02575 | -0.0132 | 46.233
11.5 | 1.2195 | 0.02792 | -0.0118 | 43.6784
12 | 1.2486 | 0.03014 | -0.0104 | 41.4267
12.5 | 1.2834 | 0.03202 | -0.0096 | 40.0812
13 | 1.3171 | 0.03398 | -0.0087 | 38.761
13.5 | 1.3297 | 0.03755 | -0.0064 | 35.4115
14 | 1.3536 | 0.04042 | -0.0052 | 33.4884
14.5 | 1.3605 | 0.04469 | -0.0031 | 30.4431
15 | 1.3674 | 0.04918 | -0.0015 | 27.804
15.5 | 1.3748 | 0.05382 | -0.0002 | 25.5444
16 | 1.3785 | 0.05898 | 0.0008 | 23.3723
16.5 | 1.3874 | 0.06382 | 0.0013 | 21.7393
17 | 1.3752 | 0.07107 | 0.0017 | 19.3499
17.5 | 1.3609 | 0.07884 | 0.0015 | 17.2615
18 | 1.3633 | 0.08516 | 0.0007 | 16.0087
18.5 | 1.3395 | 0.09477 | -0.001 | 14.1342
19 | 1.3282 | 0.10333 | -0.0032 | 12.854
19.5 | 1.3145 | 0.11245 | -0.0062 | 11.6896
20 | 1.2826 | 0.12461 | -0.0108 | 10.2929

## 87. Re 6M Mach 0.50 (1)
BIGFOIL.COM POLAR EXPORT
fx78k161
FX 78-K-161 |  |  |  | Cl Max: | 1.3 | at alpha= | 19.5 | deg
JavaFoil+Calcfoil stall+Eppler ext transition |  |  |  | L/D Max: | 118.498 | at alpha= | 2 | deg
Re: | 6000000 |  |  | Cd Min: | 0.00414 | at alpha= | -0.5 | deg
Mach: | 0.5 |  |  | Cl=0 at alpha= | -1.7817 | deg
|  |  |  | @ Cl=0.1, Cd= | 0.0045149
|  |  |  | @ Cl=0.4, Cd= | 0.004806
|  |  |  | @ Cl=0.6, Cd= | 0.0070446
alpha (deg) | Cl | Cd | Cm | Cl/Cd
-20 | -1.024 | 0.15505 | 0.005 | -6.602
-19.5 | -0.992 | 0.15142 | 0.004 | -6.552
-19 | -0.964 | 0.14774 | 0.004 | -6.527
-18.5 | -0.937 | 0.14304 | 0.003 | -6.551
-18 | -0.91 | 0.13797 | 0.003 | -6.593
-17.5 | -0.883 | 0.14081 | 0.002 | -6.273
-17 | -0.856 | 0.13082 | 0.002 | -6.542
-16.5 | -0.827 | 0.12416 | 0.001 | -6.661
-16 | -0.798 | 0.12013 | 0.001 | -6.645
-15.5 | -0.771 | 0.11497 | 0 | -6.702
-15 | -0.745 | 0.11386 | 0 | -6.539
-14.5 | -0.715 | 0.10819 | -0.001 | -6.611
-14 | -0.687 | 0.10021 | -0.001 | -6.853
-13.5 | -0.659 | 0.09219 | -0.002 | -7.153
-13 | -0.632 | 0.08571 | -0.002 | -7.374
-12.5 | -0.604 | 0.0806 | -0.002 | -7.493
-12 | -0.575 | 0.08909 | -0.003 | -6.454
-11.5 | -0.547 | 0.07988 | -0.003 | -6.849
-11 | -0.519 | 0.07326 | -0.004 | -7.09
-10.5 | -0.492 | 0.06713 | -0.004 | -7.326
-10 | -0.463 | 0.07162 | -0.004 | -6.458
-9.5 | -0.436 | 0.06297 | -0.005 | -6.918
-9 | -0.41 | 0.05545 | -0.006 | -7.391
-8.5 | -0.456 | 0.01317 | -0.012 | -34.63
-8 | -0.426 | 0.01174 | -0.013 | -36.262
-7.5 | -0.322 | 0.05237 | -0.007 | -6.156
-7 | -0.479 | 0.04371 | -0.009 | -10.968
-6.5 | -0.577 | 0.00968 | -0.016 | -59.656
-6 | -0.541 | 0.00913 | -0.017 | -59.278
-5.5 | -0.489 | 0.00867 | -0.018 | -56.356
-5 | -0.431 | 0.0082 | -0.019 | -52.594
-4.5 | -0.369 | 0.0069 | -0.02 | -53.485
-4 | -0.307 | 0.0054 | -0.022 | -56.792
-3.5 | -0.239 | 0.00546 | -0.023 | -43.768
-3 | -0.17 | 0.00531 | -0.024 | -32.112
-2.5 | -0.101 | 0.00517 | -0.025 | -19.502
-2 | -0.031 | 0.00496 | -0.026 | -6.16
-1.5 | 0.04 | 0.00476 | -0.027 | 8.403
-1 | 0.111 | 0.00447 | -0.028 | 24.872
-0.5 | 0.182 | 0.00414 | -0.029 | 43.955
0 | 0.242 | 0.00548 | -0.03 | 44.146
0.5 | 0.309 | 0.0052 | -0.032 | 59.462
1 | 0.377 | 0.00508 | -0.033 | 74.155
1.5 | 0.445 | 0.00427 | -0.034 | 104.092
2 | 0.512 | 0.00432 | -0.035 | 118.498
2.5 | 0.579 | 0.00696 | -0.036 | 83.137
3 | 0.646 | 0.00723 | -0.037 | 89.409
3.5 | 0.709 | 0.0075 | -0.038 | 94.456
4 | 0.775 | 0.00784 | -0.04 | 98.883
4.5 | 0.84 | 0.00871 | -0.041 | 96.46
5 | 0.903 | 0.00911 | -0.042 | 99.132
5.5 | 0.96 | 0.01423 | -0.043 | 67.452
6 | 1.015 | 0.01501 | -0.044 | 67.616
6.5 | 1.063 | 0.01586 | -0.045 | 66.982
7 | 1.1 | 0.01683 | -0.046 | 65.372
7.5 | 1.121 | 0.01791 | -0.048 | 62.577
8 | 1.11 | 0.0191 | -0.049 | 58.105
8.5 | 1.012 | 0.02029 | -0.05 | 49.872
9 | 0.709 | 0.02157 | -0.051 | 32.891
9.5 | 0.741 | 0.02313 | -0.052 | 32.043
10 | 0.773 | 0.02533 | -0.053 | 30.519
10.5 | 0.804 | 0.02748 | -0.054 | 29.263
11 | 0.836 | 0.02798 | -0.056 | 29.873
11.5 | 0.866 | 0.0306 | -0.057 | 28.313
12 | 0.894 | 0.03449 | -0.057 | 25.929
12.5 | 0.928 | 0.0341 | -0.059 | 27.202
13 | 0.957 | 0.03767 | -0.06 | 25.398
13.5 | 0.956 | 0.05374 | -0.058 | 17.791
14 | 0.878 | 0.10314 | -0.034 | 8.511
14.5 | 0.964 | 0.08042 | -0.054 | 11.989
15 | 0.932 | 0.11212 | -0.036 | 8.31
15.5 | 0.963 | 0.11643 | -0.039 | 8.267
16 | 1.125 | 0.05705 | -0.065 | 19.714
16.5 | 1.028 | 0.12828 | -0.046 | 8.013
17 | 1.059 | 0.12433 | -0.049 | 8.521
17.5 | 1.183 | 0.07898 | -0.065 | 14.978
18 | 1.098 | 0.13802 | -0.045 | 7.956
18.5 | 1.141 | 0.13728 | -0.051 | 8.308
19 | 1.286 | 0.07745 | -0.07 | 16.605
19.5 | 1.3 | 0.08989 | -0.07 | 14.459
20 | 1.252 | 0.13143 | -0.061 | 9.528

## 88. Re 6M Mach 0.50 (2)
BIGFOIL.COM POLAR EXPORT
fx78k161
FX 78-K-161 |  |  |  | Cl Max: | 1.1439 | at alpha= | 12 | deg
XFOIL ncrit=9 |  |  |  | L/D Max: | 161.034 | at alpha= | 4 | deg
Re: | 6000000 |  |  | Cd Min: | 0.16813 | at alpha= | 17 | deg
Mach: | 0.5 |  |  | Cl=0 at alpha= | -2.5742 | deg
|  |  |  | @ Cl=0.1, Cd= | 0.0061336
|  |  |  | @ Cl=0.4, Cd= | 0.00369
|  |  |  | @ Cl=0.6, Cd= | 0.0039651
alpha (deg) | Cl | Cd | Cm | Cl/Cd
-13.5 | -0.5055 | 0.13135 | -0.0207 | -3.8485
-13 | -0.51 | 0.12043 | -0.0269 | -4.2348
-12.5 | -0.523 | 0.10868 | -0.0338 | -4.8123
-12 | -0.5448 | 0.09602 | -0.0417 | -5.6738
-11.5 | -0.5561 | 0.0853 | -0.0485 | -6.5193
-11 | -0.5705 | 0.07398 | -0.0564 | -7.7115
-10.5 | -0.5826 | 0.05951 | -0.0697 | -9.79
-10 | -0.6087 | 0.04741 | -0.0795 | -12.8391
-9.5 | -0.6413 | 0.03845 | -0.0816 | -16.6788
-9 | -0.6719 | 0.03087 | -0.0788 | -21.7655
-8.5 | -0.7 | 0.02203 | -0.0749 | -31.7749
-8 | -0.6928 | 0.01386 | -0.0708 | -49.9856
-7.5 | -0.6321 | 0.01113 | -0.0676 | -56.7925
-7 | -0.5611 | 0.01004 | -0.0656 | -55.8865
-6.5 | -0.4892 | 0.0094 | -0.0642 | -52.0426
-5.5 | -0.3547 | 0.0082 | -0.0611 | -43.2561
-5 | -0.2913 | 0.00779 | -0.0592 | -37.3941
-4.5 | -0.2317 | 0.00749 | -0.0569 | -30.9346
-4 | -0.1727 | 0.00721 | -0.0546 | -23.9528
-3.5 | -0.1114 | 0.00695 | -0.053 | -16.0288
-3 | -0.0511 | 0.00672 | -0.0515 | -7.6042
-2.5 | 0.0089 | 0.00649 | -0.0501 | 1.3713
-2 | 0.0683 | 0.00626 | -0.0487 | 10.9105
-1.5 | 0.126 | 0.00603 | -0.0471 | 20.8955
-1 | 0.1835 | 0.00577 | -0.0456 | 31.8024
-0.5 | 0.2352 | 0.00539 | -0.043 | 43.6364
0 | 0.2786 | 0.00483 | -0.0389 | 57.6812
0.5 | 0.3136 | 0.00409 | -0.033 | 76.6748
1 | 0.359 | 0.00369 | -0.0289 | 97.29
1.5 | 0.4206 | 0.00369 | -0.0281 | 113.9837
2.5 | 0.5559 | 0.00388 | -0.0292 | 143.2732
3 | 0.6233 | 0.00401 | -0.0296 | 155.4364
3.5 | 0.686 | 0.00429 | -0.029 | 159.9068
4 | 0.7472 | 0.00464 | -0.0281 | 161.0345
4.5 | 0.8004 | 0.00526 | -0.0257 | 152.1673
5 | 0.8411 | 0.00651 | -0.0217 | 129.2012
5.5 | 0.8439 | 0.00963 | -0.0142 | 87.6324
6 | 0.8561 | 0.01629 | -0.0195 | 52.5537
6.5 | 0.8522 | 0.02022 | -0.0143 | 42.1464
7 | 0.8974 | 0.02177 | -0.013 | 41.2219
7.5 | 0.9378 | 0.02366 | -0.0112 | 39.6365
8 | 0.9803 | 0.02548 | -0.0096 | 38.4733
8.5 | 1.0176 | 0.02767 | -0.0075 | 36.7763
9 | 1.0517 | 0.03014 | -0.0052 | 34.8938
9.5 | 1.0765 | 0.03324 | -0.0023 | 32.3857
10 | 1.0979 | 0.03674 | 0.0006 | 29.883
10.5 | 1.1164 | 0.04059 | 0.0034 | 27.5043
11 | 1.1305 | 0.04491 | 0.0061 | 25.1726
11.5 | 1.1378 | 0.04991 | 0.0088 | 22.797
12 | 1.1439 | 0.05525 | 0.0112 | 20.7041
12.5 | 1.1371 | 0.06184 | 0.0136 | 18.3878
13 | 1.1305 | 0.06879 | 0.0153 | 16.4341
13.5 | 1.1124 | 0.0773 | 0.0159 | 14.3907
14 | 1.0889 | 0.08713 | 0.0148 | 12.4974
14.5 | 1.0672 | 0.0976 | 0.0119 | 10.9344
15 | 1.0323 | 0.11032 | 0.0073 | 9.3573
15.5 | 0.9993 | 0.12395 | 0.0009 | 8.0621
16 | 0.9687 | 0.13829 | -0.0069 | 7.0048
16.5 | 0.9457 | 0.1527 | -0.0154 | 6.1932
17 | 0.9236 | 0.16813 | -0.0247 | 5.4934

## 89. Re 7M Mach 0.00 (1)
BIGFOIL.COM POLAR EXPORT
fx78k161
FX 78-K-161 |  |  |  | Cl Max: | 1.294 | at alpha= | 12.5 | deg
JavaFoil+Calcfoil stall+Eppler ext transition |  |  |  | L/D Max: | 144.214 | at alpha= | 5 | deg
Re: | 7000000 |  |  | Cd Min: | 0.00412 | at alpha= | -1 | deg
Mach: | 0 |  |  | Cl=0 at alpha= | -1.7823 | deg
|  |  |  | @ Cl=0.1, Cd= | 0.0041239
|  |  |  | @ Cl=0.4, Cd= | 0.0047551
|  |  |  | @ Cl=0.6, Cd= | 0.0048579
alpha (deg) | Cl | Cd | Cm | Cl/Cd
-17 | -0.686 | 0.12475 | 0.001 | -5.502
-16.5 | -0.702 | 0.11817 | 0.001 | -5.944
-16 | -0.718 | 0.11104 | 0.001 | -6.463
-15.5 | -0.731 | 0.1049 | 0 | -6.964
-15 | -0.742 | 0.09859 | 0 | -7.528
-14.5 | -0.752 | 0.09223 | -0.001 | -8.158
-14 | -0.762 | 0.08501 | -0.001 | -8.957
-13.5 | -0.767 | 0.07891 | -0.002 | -9.72
-13 | -0.774 | 0.06988 | -0.002 | -11.082
-12.5 | -0.788 | 0.05592 | -0.003 | -14.099
-12 | -0.893 | 0.01561 | -0.005 | -57.19
-11.5 | -0.885 | 0.01417 | -0.006 | -62.429
-11 | -0.874 | 0.01285 | -0.006 | -68.026
-10.5 | -0.855 | 0.01202 | -0.007 | -71.183
-10 | -0.834 | 0.01122 | -0.008 | -74.299
-9.5 | -0.806 | 0.01058 | -0.009 | -76.157
-9 | -0.776 | 0.00959 | -0.01 | -80.875
-8.5 | -0.741 | 0.00898 | -0.011 | -82.538
-8 | -0.701 | 0.00655 | -0.012 | -107.128
-7.5 | -0.656 | 0.00635 | -0.013 | -103.308
-7 | -0.607 | 0.00617 | -0.014 | -98.398
-6.5 | -0.555 | 0.00605 | -0.015 | -91.812
-6 | -0.501 | 0.00589 | -0.016 | -85.065
-5.5 | -0.444 | 0.00567 | -0.017 | -78.435
-5 | -0.387 | 0.00554 | -0.018 | -69.838
-4.5 | -0.328 | 0.00547 | -0.019 | -59.947
-4 | -0.269 | 0.00528 | -0.02 | -50.886
-3.5 | -0.209 | 0.00506 | -0.02 | -41.262
-3 | -0.148 | 0.00495 | -0.021 | -29.993
-2.5 | -0.088 | 0.00477 | -0.022 | -18.378
-2 | -0.027 | 0.00468 | -0.023 | -5.673
-1.5 | 0.035 | 0.00442 | -0.023 | 7.852
-1 | 0.096 | 0.00412 | -0.024 | 23.342
-0.5 | 0.158 | 0.00418 | -0.025 | 37.736
0 | 0.21 | 0.00507 | -0.026 | 41.409
0.5 | 0.269 | 0.00494 | -0.027 | 54.427
1 | 0.328 | 0.00482 | -0.028 | 67.975
1.5 | 0.386 | 0.00471 | -0.029 | 82.019
2 | 0.445 | 0.0049 | -0.03 | 90.694
2.5 | 0.503 | 0.00499 | -0.031 | 100.855
3 | 0.562 | 0.00479 | -0.032 | 117.352
3.5 | 0.618 | 0.00489 | -0.033 | 126.404
4 | 0.676 | 0.00502 | -0.034 | 134.567
4.5 | 0.733 | 0.00546 | -0.035 | 134.353
5 | 0.79 | 0.00547 | -0.037 | 144.214
5.5 | 0.842 | 0.01119 | -0.037 | 75.261
6 | 0.895 | 0.01174 | -0.038 | 76.268
6.5 | 0.946 | 0.01229 | -0.039 | 76.975
7 | 0.995 | 0.01288 | -0.04 | 77.259
7.5 | 1.042 | 0.01353 | -0.041 | 76.997
8 | 1.085 | 0.01419 | -0.042 | 76.459
8.5 | 1.125 | 0.01489 | -0.043 | 75.563
9 | 1.162 | 0.01563 | -0.044 | 74.346
9.5 | 1.195 | 0.01638 | -0.045 | 72.931
10 | 1.223 | 0.01721 | -0.046 | 71.081
10.5 | 1.247 | 0.01807 | -0.047 | 68.996
11 | 1.266 | 0.01896 | -0.048 | 66.8
11.5 | 1.28 | 0.0199 | -0.049 | 64.336
12 | 1.29 | 0.02092 | -0.05 | 61.653
12.5 | 1.294 | 0.02193 | -0.051 | 59.007
13 | 1.294 | 0.02297 | -0.052 | 56.337
13.5 | 1.289 | 0.02406 | -0.053 | 53.567
14 | 1.279 | 0.02527 | -0.054 | 50.639
14.5 | 1.266 | 0.02653 | -0.055 | 47.712
15 | 1.249 | 0.0278 | -0.056 | 44.909
15.5 | 1.228 | 0.02918 | -0.057 | 42.085
16 | 1.204 | 0.03068 | -0.058 | 39.247
16.5 | 1.177 | 0.03236 | -0.059 | 36.385
17 | 1.148 | 0.0342 | -0.06 | 33.569
17.5 | 1.118 | 0.03609 | -0.061 | 30.969

## 90. Re 7M Mach 0.00 (2)
BIGFOIL.COM POLAR EXPORT
fx78k161
FX 78-K-161 |  |  |  | Cl Max: | 1.581 | at alpha= | 20 | deg
XFOIL ncrit=9 |  |  |  | L/D Max: | 155.725 | at alpha= | 4 | deg
Re: | 7000000 |  |  | Cd Min: | 0.07238 | at alpha= | 20 | deg
Mach: | 0 |  |  | Cl=0 at alpha= | -2.2757 | deg
|  |  |  | @ Cl=0.1, Cd= | 0.0054282
|  |  |  | @ Cl=0.4, Cd= | 0.0033275
|  |  |  | @ Cl=0.6, Cd= | 0.0038687
alpha (deg) | Cl | Cd | Cm | Cl/Cd
-20 | -1.5606 | 0.0384 | -0.0549 | -40.6406
-19.5 | -1.5604 | 0.0342 | -0.0536 | -45.6257
-19 | -1.5505 | 0.03114 | -0.0517 | -49.7913
-18.5 | -1.5405 | 0.02828 | -0.0492 | -54.4731
-18 | -1.5207 | 0.02623 | -0.0468 | -57.9756
-17.5 | -1.4985 | 0.02438 | -0.0444 | -61.4643
-17 | -1.4739 | 0.02271 | -0.0418 | -64.9009
-16.5 | -1.4542 | 0.02064 | -0.0385 | -70.4554
-16 | -1.4209 | 0.01949 | -0.0365 | -72.9041
-15.5 | -1.3864 | 0.01836 | -0.0345 | -75.512
-15 | -1.3534 | 0.017 | -0.0323 | -79.6118
-14.5 | -1.3145 | 0.01596 | -0.0307 | -82.3622
-14 | -1.2713 | 0.01513 | -0.0296 | -84.0251
-13.5 | -1.2247 | 0.01441 | -0.029 | -84.9896
-13 | -1.1752 | 0.0137 | -0.0289 | -85.781
-12.5 | -1.1204 | 0.01299 | -0.0298 | -86.251
-12 | -1.0554 | 0.01207 | -0.0329 | -87.4399
-11.5 | -0.9995 | 0.01132 | -0.0339 | -88.2951
-11 | -0.9445 | 0.01072 | -0.0346 | -88.1063
-10.5 | -0.8899 | 0.01025 | -0.0351 | -86.8195
-10 | -0.8339 | 0.00988 | -0.0358 | -84.4028
-9.5 | -0.7787 | 0.00945 | -0.0363 | -82.4021
-9 | -0.7234 | 0.00905 | -0.0368 | -79.9337
-8.5 | -0.6674 | 0.00873 | -0.0373 | -76.449
-8 | -0.6128 | 0.00843 | -0.0376 | -72.6928
-7.5 | -0.5588 | 0.00816 | -0.0376 | -68.4804
-7 | -0.5049 | 0.00788 | -0.0376 | -64.0736
-6.5 | -0.4512 | 0.00757 | -0.0376 | -59.6037
-6 | -0.3978 | 0.00731 | -0.0374 | -54.4186
-5.5 | -0.344 | 0.00709 | -0.0374 | -48.519
-4.5 | -0.2364 | 0.00669 | -0.0372 | -35.3363
-4 | -0.1831 | 0.00649 | -0.037 | -28.2126
-3.5 | -0.1304 | 0.00629 | -0.0366 | -20.7313
-3 | -0.0767 | 0.0061 | -0.0365 | -12.5738
-2.5 | -0.0236 | 0.0059 | -0.0362 | -4
-2 | 0.029 | 0.00573 | -0.0359 | 5.0611
-1.5 | 0.0815 | 0.00552 | -0.0355 | 14.7645
-1 | 0.1319 | 0.00527 | -0.0347 | 25.0285
0 | 0.2254 | 0.00455 | -0.0318 | 49.5385
0.5 | 0.2648 | 0.00403 | -0.0287 | 65.7072
1 | 0.3006 | 0.00341 | -0.0248 | 88.1525
1.5 | 0.3527 | 0.00331 | -0.0243 | 106.5559
2 | 0.4068 | 0.00333 | -0.0242 | 122.1622
2.5 | 0.4634 | 0.00337 | -0.0247 | 137.5074
3 | 0.5197 | 0.00349 | -0.0252 | 148.9112
3.5 | 0.5723 | 0.00371 | -0.0249 | 154.2588
4 | 0.6229 | 0.004 | -0.0243 | 155.725
4.5 | 0.6652 | 0.0046 | -0.022 | 144.6087
5 | 0.7047 | 0.00529 | -0.0194 | 133.2136
5.5 | 0.7269 | 0.0066 | -0.0137 | 110.1364
6 | 0.7497 | 0.00805 | -0.0087 | 93.1304
6.5 | 0.7945 | 0.00983 | -0.0097 | 80.824
7 | 0.8674 | 0.01107 | -0.0163 | 78.3559
7.5 | 0.9417 | 0.01197 | -0.0226 | 78.6717
8 | 0.994 | 0.013 | -0.0248 | 76.4615
8.5 | 1.0364 | 0.01429 | -0.0255 | 72.5262
9 | 1.0735 | 0.01561 | -0.025 | 68.77
9.5 | 1.1113 | 0.01678 | -0.0244 | 66.2277
10 | 1.1464 | 0.01808 | -0.0236 | 63.4071
10.5 | 1.1809 | 0.01937 | -0.0225 | 60.9654
11 | 1.212 | 0.02084 | -0.0213 | 58.1574
11.5 | 1.2421 | 0.02237 | -0.0199 | 55.5253
12 | 1.2722 | 0.02403 | -0.0187 | 52.9422
12.5 | 1.3073 | 0.02543 | -0.0182 | 51.4078
13 | 1.3407 | 0.02699 | -0.0177 | 49.674
13.5 | 1.3635 | 0.02927 | -0.0161 | 46.5835
14 | 1.3913 | 0.03132 | -0.0153 | 44.4221
14.5 | 1.4112 | 0.03394 | -0.0139 | 41.5793
15 | 1.4397 | 0.03599 | -0.0132 | 40.0028
15.5 | 1.4542 | 0.03921 | -0.0118 | 37.0875
16 | 1.467 | 0.04265 | -0.0104 | 34.3962
16.5 | 1.4965 | 0.04471 | -0.0102 | 33.4713
17 | 1.5032 | 0.04885 | -0.0089 | 30.7718
17.5 | 1.5025 | 0.05391 | -0.0077 | 27.8705
18 | 1.542 | 0.05515 | -0.0083 | 27.9601
18.5 | 1.5262 | 0.06193 | -0.007 | 24.644
19 | 1.5611 | 0.06359 | -0.0076 | 24.5495
19.5 | 1.5568 | 0.06955 | -0.0075 | 22.3839
20 | 1.581 | 0.07238 | -0.008 | 21.8431

## 91. Re 7M Mach 0.10 (1)
BIGFOIL.COM POLAR EXPORT
fx78k161
FX 78-K-161 |  |  |  | Cl Max: | 1.283 | at alpha= | 12.5 | deg
JavaFoil+Calcfoil stall+Eppler ext transition |  |  |  | L/D Max: | 144.358 | at alpha= | 5 | deg
Re: | 7000000 |  |  | Cd Min: | 0.00413 | at alpha= | -1 | deg
Mach: | 0.1 |  |  | Cl=0 at alpha= | -1.7823 | deg
|  |  |  | @ Cl=0.1, Cd= | 0.0041325
|  |  |  | @ Cl=0.4, Cd= | 0.0047586
|  |  |  | @ Cl=0.6, Cd= | 0.0048625
alpha (deg) | Cl | Cd | Cm | Cl/Cd
-16.5 | -0.662 | 0.12079 | 0.001 | -5.482
-16 | -0.681 | 0.11341 | 0.001 | -6.003
-15.5 | -0.697 | 0.1072 | 0 | -6.505
-15 | -0.712 | 0.10055 | 0 | -7.086
-14.5 | -0.725 | 0.09469 | -0.001 | -7.66
-14 | -0.736 | 0.08846 | -0.001 | -8.322
-13.5 | -0.746 | 0.08113 | -0.002 | -9.196
-13 | -0.752 | 0.07502 | -0.002 | -10.022
-12.5 | -0.76 | 0.06574 | -0.003 | -11.556
-12 | -0.873 | 0.01743 | -0.005 | -50.077
-11.5 | -0.875 | 0.01443 | -0.006 | -60.62
-11 | -0.867 | 0.01312 | -0.006 | -66.055
-10.5 | -0.85 | 0.01224 | -0.007 | -69.47
-10 | -0.831 | 0.01137 | -0.008 | -73.065
-9.5 | -0.804 | 0.01072 | -0.009 | -75.012
-9 | -0.775 | 0.00967 | -0.01 | -80.184
-8.5 | -0.739 | 0.0081 | -0.011 | -91.259
-8 | -0.703 | 0.00658 | -0.012 | -106.884
-7.5 | -0.657 | 0.00637 | -0.013 | -103.205
-7 | -0.609 | 0.00619 | -0.014 | -98.41
-6.5 | -0.557 | 0.00606 | -0.015 | -91.912
-6 | -0.503 | 0.00591 | -0.016 | -85.22
-5.5 | -0.446 | 0.00568 | -0.017 | -78.621
-5 | -0.388 | 0.00555 | -0.018 | -70.036
-4.5 | -0.33 | 0.00548 | -0.019 | -60.14
-4 | -0.27 | 0.00517 | -0.019 | -52.229
-3.5 | -0.21 | 0.00507 | -0.02 | -41.401
-3 | -0.149 | 0.00495 | -0.021 | -30.096
-2.5 | -0.088 | 0.00477 | -0.022 | -18.445
-2 | -0.027 | 0.00468 | -0.023 | -5.694
-1.5 | 0.035 | 0.00442 | -0.024 | 7.882
-1 | 0.097 | 0.00413 | -0.025 | 23.437
-0.5 | 0.158 | 0.00418 | -0.026 | 37.906
0 | 0.211 | 0.00508 | -0.027 | 41.523
0.5 | 0.27 | 0.00495 | -0.028 | 54.573
1 | 0.329 | 0.00483 | -0.029 | 68.149
1.5 | 0.388 | 0.00472 | -0.03 | 82.191
2 | 0.447 | 0.00491 | -0.031 | 91.013
2.5 | 0.506 | 0.005 | -0.032 | 101.204
3 | 0.565 | 0.0048 | -0.033 | 117.56
3.5 | 0.621 | 0.0049 | -0.034 | 126.795
4 | 0.679 | 0.00503 | -0.035 | 134.973
4.5 | 0.737 | 0.00548 | -0.036 | 134.522
5 | 0.793 | 0.0055 | -0.037 | 144.358
5.5 | 0.846 | 0.01127 | -0.038 | 75.097
6 | 0.899 | 0.01182 | -0.039 | 76.065
6.5 | 0.95 | 0.01239 | -0.04 | 76.735
7 | 0.999 | 0.01298 | -0.041 | 76.966
7.5 | 1.046 | 0.01364 | -0.042 | 76.629
8 | 1.089 | 0.01432 | -0.043 | 76.058
8.5 | 1.129 | 0.01503 | -0.044 | 75.1
9 | 1.164 | 0.01578 | -0.045 | 73.809
9.5 | 1.196 | 0.01659 | -0.046 | 72.091
10 | 1.224 | 0.01738 | -0.047 | 70.384
10.5 | 1.246 | 0.01826 | -0.048 | 68.236
11 | 1.263 | 0.01919 | -0.049 | 65.839
11.5 | 1.275 | 0.02015 | -0.05 | 63.278
12 | 1.282 | 0.02117 | -0.051 | 60.563
12.5 | 1.283 | 0.0222 | -0.052 | 57.81
13 | 1.279 | 0.02324 | -0.053 | 55.053
13.5 | 1.271 | 0.0244 | -0.054 | 52.08
14 | 1.257 | 0.02561 | -0.055 | 49.083
14.5 | 1.239 | 0.02691 | -0.056 | 46.053
15 | 1.217 | 0.0282 | -0.057 | 43.166
15.5 | 1.192 | 0.02964 | -0.058 | 40.209
16 | 1.163 | 0.03128 | -0.058 | 37.175
16.5 | 1.131 | 0.03313 | -0.059 | 34.14
17 | 1.097 | 0.03496 | -0.06 | 31.389
17.5 | 1.062 | 0.03695 | -0.061 | 28.734

## 92. Re 7M Mach 0.10 (2)
BIGFOIL.COM POLAR EXPORT
fx78k161
FX 78-K-161 |  |  |  | Cl Max: | 1.559 | at alpha= | 20 | deg
XFOIL ncrit=9 |  |  |  | L/D Max: | 156.334 | at alpha= | 4 | deg
Re: | 7000000 |  |  | Cd Min: | 0.07703 | at alpha= | 20 | deg
Mach: | 0.1 |  |  | Cl=0 at alpha= | -2.2842 | deg
|  |  |  | @ Cl=0.1, Cd= | 0.0054483
|  |  |  | @ Cl=0.4, Cd= | 0.0033365
|  |  |  | @ Cl=0.6, Cd= | 0.003857
alpha (deg) | Cl | Cd | Cm | Cl/Cd
-20 | -1.5148 | 0.04551 | -0.0578 | -33.285
-19.5 | -1.5263 | 0.0393 | -0.0582 | -38.8372
-19 | -1.5276 | 0.03479 | -0.0569 | -43.9092
-18.5 | -1.5231 | 0.03119 | -0.0548 | -48.833
-18 | -1.5113 | 0.0284 | -0.0521 | -53.2148
-17.5 | -1.4929 | 0.02617 | -0.0494 | -57.0462
-17 | -1.4718 | 0.02415 | -0.0466 | -60.9441
-16.5 | -1.452 | 0.02203 | -0.0433 | -65.9101
-16 | -1.4186 | 0.02085 | -0.0411 | -68.0384
-15.5 | -1.3875 | 0.01944 | -0.0386 | -71.3735
-15 | -1.3567 | 0.01788 | -0.0359 | -75.8781
-14.5 | -1.3212 | 0.01654 | -0.0337 | -79.8791
-14 | -1.2787 | 0.01561 | -0.0323 | -81.9154
-13.5 | -1.2332 | 0.01475 | -0.0313 | -83.6068
-13 | -1.1838 | 0.014 | -0.0309 | -84.5571
-12.5 | -1.1292 | 0.0133 | -0.0314 | -84.9023
-12 | -1.0678 | 0.01237 | -0.0335 | -86.3217
-11.5 | -1.0077 | 0.01162 | -0.0351 | -86.7212
-11 | -0.952 | 0.01092 | -0.0358 | -87.1795
-10.5 | -0.8966 | 0.0104 | -0.0362 | -86.2115
-10 | -0.8405 | 0.00996 | -0.0367 | -84.3876
-9.5 | -0.7842 | 0.00956 | -0.0372 | -82.0293
-9 | -0.7281 | 0.00912 | -0.0376 | -79.8355
-8.5 | -0.6713 | 0.00879 | -0.0382 | -76.3709
-8 | -0.6164 | 0.00847 | -0.0383 | -72.7745
-7.5 | -0.5618 | 0.0082 | -0.0383 | -68.5122
-7 | -0.5073 | 0.00792 | -0.0383 | -64.053
-6 | -0.3993 | 0.00734 | -0.038 | -54.4005
-5.5 | -0.3451 | 0.00711 | -0.0379 | -48.5373
-4.5 | -0.2368 | 0.00671 | -0.0377 | -35.2906
-4 | -0.1833 | 0.00651 | -0.0374 | -28.1567
-3.5 | -0.1301 | 0.00631 | -0.0371 | -20.6181
-3 | -0.0763 | 0.00611 | -0.0369 | -12.4877
-2.5 | -0.0227 | 0.00592 | -0.0366 | -3.8345
-2 | 0.0299 | 0.00575 | -0.0362 | 5.2
-1.5 | 0.0827 | 0.00553 | -0.0358 | 14.9548
-1 | 0.1335 | 0.00529 | -0.0351 | 25.2363
-0.5 | 0.1819 | 0.00496 | -0.0339 | 36.6734
0 | 0.2273 | 0.00456 | -0.032 | 49.8465
0.5 | 0.2668 | 0.00403 | -0.029 | 66.2035
1 | 0.3026 | 0.00341 | -0.0249 | 88.739
1.5 | 0.355 | 0.00332 | -0.0244 | 106.9277
2 | 0.4094 | 0.00334 | -0.0243 | 122.5749
2.5 | 0.4663 | 0.00338 | -0.0248 | 137.9586
3 | 0.5231 | 0.00349 | -0.0253 | 149.8854
3.5 | 0.5759 | 0.00372 | -0.0251 | 154.8118
4 | 0.6269 | 0.00401 | -0.0244 | 156.3342
4.5 | 0.6693 | 0.00461 | -0.0222 | 145.1844
5.5 | 0.7305 | 0.00665 | -0.0135 | 109.8496
6 | 0.7532 | 0.00819 | -0.0086 | 91.9658
7 | 0.8826 | 0.01133 | -0.0189 | 77.8994
7.5 | 0.9476 | 0.01228 | -0.0233 | 77.1661
8 | 0.9961 | 0.0135 | -0.0251 | 73.7852
8.5 | 1.0382 | 0.01466 | -0.0252 | 70.8186
9 | 1.0745 | 0.01603 | -0.0246 | 67.0306
9.5 | 1.1121 | 0.01721 | -0.0238 | 64.6194
10 | 1.1466 | 0.01856 | -0.0228 | 61.778
10.5 | 1.1803 | 0.01992 | -0.0216 | 59.252
11 | 1.212 | 0.0214 | -0.0204 | 56.6355
11.5 | 1.2407 | 0.02307 | -0.0188 | 53.7798
12 | 1.2722 | 0.02469 | -0.0177 | 51.5269
12.5 | 1.307 | 0.0262 | -0.0171 | 49.8855
13 | 1.3409 | 0.0278 | -0.0166 | 48.2338
13.5 | 1.3615 | 0.03033 | -0.0149 | 44.8895
14 | 1.3904 | 0.03233 | -0.014 | 43.0065
14.5 | 1.409 | 0.03515 | -0.0124 | 40.0853
15 | 1.4334 | 0.03763 | -0.0115 | 38.0919
15.5 | 1.4475 | 0.04093 | -0.01 | 35.3653
16 | 1.4654 | 0.04406 | -0.009 | 33.2592
16.5 | 1.4914 | 0.04658 | -0.0086 | 32.018
17 | 1.4968 | 0.05095 | -0.0073 | 29.3778
17.5 | 1.4957 | 0.05618 | -0.0062 | 26.6234
18 | 1.5349 | 0.05749 | -0.0067 | 26.6986
18.5 | 1.5151 | 0.06492 | -0.0056 | 23.338
19 | 1.5485 | 0.06685 | -0.0061 | 23.1638
19.5 | 1.5421 | 0.07317 | -0.0061 | 21.0756
20 | 1.559 | 0.07703 | -0.0067 | 20.2389

## 93. Re 7M Mach 0.25 (1)
BIGFOIL.COM POLAR EXPORT
fx78k161
FX 78-K-161 |  |  |  | Cl Max: | 1.231 | at alpha= | 11 | deg
JavaFoil+Calcfoil stall+Eppler ext transition |  |  |  | L/D Max: | 144.51 | at alpha= | 5 | deg
Re: | 7000000 |  |  | Cd Min: | 0.00421 | at alpha= | -0.5 | deg
Mach: | 0.25 |  |  | Cl=0 at alpha= | -1.7857 | deg
|  |  |  | @ Cl=0.1, Cd= | 0.0042494
|  |  |  | @ Cl=0.4, Cd= | 0.0047638
|  |  |  | @ Cl=0.6, Cd= | 0.0049256
alpha (deg) | Cl | Cd | Cm | Cl/Cd
-15.5 | -0.396 | 0.122 | 0 | -3.247
-15 | -0.447 | 0.11413 | 0 | -3.914
-14.5 | -0.493 | 0.10736 | 0 | -4.593
-14 | -0.535 | 0.10007 | -0.001 | -5.345
-13.5 | -0.572 | 0.09416 | -0.001 | -6.072
-13 | -0.604 | 0.08781 | -0.002 | -6.877
-12.5 | -0.631 | 0.08126 | -0.002 | -7.761
-12 | -0.652 | 0.07489 | -0.003 | -8.7
-11.5 | -0.668 | 0.06786 | -0.004 | -9.84
-11 | -0.68 | 0.05961 | -0.004 | -11.415
-10.5 | -0.798 | 0.01447 | -0.007 | -55.123
-10 | -0.796 | 0.01268 | -0.008 | -62.793
-9.5 | -0.783 | 0.01165 | -0.009 | -67.165
-9 | -0.763 | 0.01083 | -0.01 | -70.413
-8.5 | -0.737 | 0.0097 | -0.011 | -75.92
-8 | -0.701 | 0.00928 | -0.012 | -75.553
-7.5 | -0.663 | 0.00874 | -0.013 | -75.901
-7 | -0.619 | 0.00631 | -0.014 | -98.048
-6.5 | -0.568 | 0.00617 | -0.015 | -92.176
-6 | -0.514 | 0.006 | -0.016 | -85.771
-5.5 | -0.457 | 0.00574 | -0.017 | -79.528
-5 | -0.398 | 0.00567 | -0.018 | -70.155
-4.5 | -0.338 | 0.00521 | -0.018 | -64.912
-4 | -0.277 | 0.0053 | -0.019 | -52.269
-3.5 | -0.215 | 0.00511 | -0.02 | -42.108
-3 | -0.153 | 0.00499 | -0.021 | -30.654
-2.5 | -0.09 | 0.0048 | -0.022 | -18.813
-2 | -0.027 | 0.00471 | -0.023 | -5.812
-1.5 | 0.036 | 0.00443 | -0.024 | 8.093
-1 | 0.099 | 0.00425 | -0.025 | 23.384
-0.5 | 0.163 | 0.00421 | -0.026 | 38.693
0 | 0.217 | 0.00514 | -0.027 | 42.19
0.5 | 0.277 | 0.005 | -0.028 | 55.43
1 | 0.338 | 0.00488 | -0.029 | 69.202
1.5 | 0.399 | 0.00476 | -0.03 | 83.668
2 | 0.459 | 0.00499 | -0.031 | 91.987
2.5 | 0.519 | 0.00508 | -0.032 | 102.34
3 | 0.58 | 0.00488 | -0.033 | 118.865
3.5 | 0.637 | 0.00501 | -0.035 | 127.185
4 | 0.697 | 0.00544 | -0.036 | 128.199
4.5 | 0.756 | 0.00558 | -0.037 | 135.608
5 | 0.814 | 0.00563 | -0.038 | 144.51
5.5 | 0.868 | 0.01172 | -0.039 | 74.066
6 | 0.921 | 0.01231 | -0.04 | 74.88
6.5 | 0.973 | 0.01292 | -0.041 | 75.318
7 | 1.021 | 0.01359 | -0.042 | 75.154
7.5 | 1.067 | 0.0143 | -0.043 | 74.61
8 | 1.108 | 0.01503 | -0.044 | 73.72
8.5 | 1.144 | 0.0158 | -0.045 | 72.418
9 | 1.175 | 0.01662 | -0.046 | 70.71
9.5 | 1.2 | 0.01751 | -0.047 | 68.561
10 | 1.218 | 0.01841 | -0.048 | 66.196
10.5 | 1.229 | 0.01939 | -0.049 | 63.373
11 | 1.231 | 0.02036 | -0.05 | 60.458
11.5 | 1.225 | 0.02149 | -0.051 | 57.014
12 | 1.21 | 0.02259 | -0.052 | 53.559
12.5 | 1.186 | 0.02374 | -0.053 | 49.952
13 | 1.153 | 0.02501 | -0.054 | 46.103
13.5 | 1.112 | 0.02636 | -0.055 | 42.165
14 | 1.062 | 0.02775 | -0.056 | 38.275
14.5 | 1.005 | 0.02928 | -0.057 | 34.321
15 | 0.94 | 0.03103 | -0.058 | 30.305
15.5 | 0.87 | 0.03293 | -0.059 | 26.412
16 | 0.794 | 0.03485 | -0.06 | 22.791

## 94. Re 7M Mach 0.25 (2)
BIGFOIL.COM POLAR EXPORT
fx78k161
FX 78-K-161 |  |  |  | Cl Max: | 1.4286 | at alpha= | 16.5 | deg
XFOIL ncrit=9 |  |  |  | L/D Max: | 159.435 | at alpha= | 4 | deg
Re: | 7000000 |  |  | Cd Min: | 0.22943 | at alpha= | -20 | deg
Mach: | 0.25 |  |  | Cl=0 at alpha= | -2.3284 | deg
|  |  |  | @ Cl=0.1, Cd= | 0.0055452
|  |  |  | @ Cl=0.4, Cd= | 0.00337
|  |  |  | @ Cl=0.6, Cd= | 0.0038112
alpha (deg) | Cl | Cd | Cm | Cl/Cd
-20 | -0.6578 | 0.22943 | 0.0434 | -2.8671
-19.5 | -0.6922 | 0.20221 | 0.0312 | -3.4232
-19 | -0.7057 | 0.18707 | 0.0226 | -3.7724
-18.5 | -0.7099 | 0.1754 | 0.0156 | -4.0473
-18 | -0.7937 | 0.14656 | -0.0014 | -5.4155
-17.5 | -1.1597 | 0.07482 | -0.0483 | -15.4999
-17 | -1.2422 | 0.05286 | -0.0653 | -23.4998
-16.5 | -1.2978 | 0.04093 | -0.0698 | -31.7078
-16 | -1.3171 | 0.03467 | -0.0682 | -37.9896
-15.5 | -1.3287 | 0.02968 | -0.0645 | -44.7675
-15 | -1.3269 | 0.02589 | -0.0599 | -51.2514
-14.5 | -1.3202 | 0.02244 | -0.0549 | -58.8324
-14 | -1.2954 | 0.0201 | -0.0507 | -64.4478
-13.5 | -1.2643 | 0.01798 | -0.0469 | -70.317
-13 | -1.2221 | 0.01649 | -0.0443 | -74.1116
-12.5 | -1.1725 | 0.01525 | -0.0427 | -76.8852
-12 | -1.121 | 0.0141 | -0.0411 | -79.5035
-11.5 | -1.0637 | 0.0132 | -0.0405 | -80.5833
-11 | -0.9981 | 0.01213 | -0.0418 | -82.2836
-10.5 | -0.9353 | 0.01141 | -0.0423 | -81.972
-10 | -0.8756 | 0.01057 | -0.0424 | -82.8382
-9.5 | -0.8149 | 0.01004 | -0.0426 | -81.1653
-9 | -0.7542 | 0.00962 | -0.0427 | -78.3992
-8.5 | -0.6941 | 0.00916 | -0.0429 | -75.7751
-8 | -0.6364 | 0.00877 | -0.0426 | -72.5656
-7.5 | -0.5785 | 0.00844 | -0.0424 | -68.5427
-7 | -0.5208 | 0.00812 | -0.0422 | -64.1379
-6.5 | -0.4633 | 0.00782 | -0.042 | -59.2455
-6 | -0.4074 | 0.00751 | -0.0415 | -54.2477
-5.5 | -0.351 | 0.00725 | -0.0412 | -48.4138
-5 | -0.295 | 0.00702 | -0.0408 | -42.0228
-4.5 | -0.239 | 0.00682 | -0.0405 | -35.044
-4 | -0.1838 | 0.00661 | -0.04 | -27.8064
-3.5 | -0.1284 | 0.0064 | -0.0396 | -20.0625
-3 | -0.0735 | 0.00618 | -0.0392 | -11.8932
-2.5 | -0.0186 | 0.00601 | -0.0388 | -3.0948
-2 | 0.0356 | 0.0058 | -0.0383 | 6.1379
-1.5 | 0.0899 | 0.00559 | -0.0378 | 16.0823
-1 | 0.1418 | 0.00536 | -0.0369 | 26.4552
-0.5 | 0.1916 | 0.00503 | -0.0356 | 38.0915
0 | 0.2374 | 0.00462 | -0.0335 | 51.3853
0.5 | 0.2777 | 0.00406 | -0.0302 | 68.399
1 | 0.3135 | 0.00344 | -0.0258 | 91.1337
1.5 | 0.3677 | 0.00337 | -0.0253 | 109.1098
2 | 0.4243 | 0.00337 | -0.0253 | 125.905
2.5 | 0.4828 | 0.00343 | -0.0257 | 140.758
3 | 0.5418 | 0.00354 | -0.0262 | 153.0508
3.5 | 0.596 | 0.00379 | -0.0258 | 157.2559
4 | 0.6489 | 0.00407 | -0.0252 | 159.4349
4.5 | 0.6922 | 0.0047 | -0.0227 | 147.2766
5 | 0.7333 | 0.0054 | -0.0199 | 135.7963
5.5 | 0.7507 | 0.00696 | -0.013 | 107.8592
6 | 0.7754 | 0.00913 | -0.0095 | 84.9288
6.5 | 0.8592 | 0.01197 | -0.021 | 71.7794
7 | 0.9161 | 0.01316 | -0.0239 | 69.6125
7.5 | 0.9602 | 0.01445 | -0.0242 | 66.4498
8 | 1.0026 | 0.01557 | -0.0237 | 64.3931
8.5 | 1.0406 | 0.01691 | -0.0227 | 61.5376
9 | 1.0764 | 0.01831 | -0.0213 | 58.7875
9.5 | 1.1112 | 0.01978 | -0.0199 | 56.178
10 | 1.1451 | 0.02131 | -0.0184 | 53.7353
10.5 | 1.1778 | 0.02299 | -0.0169 | 51.231
11 | 1.2104 | 0.02472 | -0.0153 | 48.9644
11.5 | 1.2375 | 0.02685 | -0.0135 | 46.0894
12 | 1.2665 | 0.02898 | -0.0119 | 43.7026
12.5 | 1.3031 | 0.03071 | -0.0112 | 42.4324
13 | 1.3303 | 0.03317 | -0.0098 | 40.1055
13.5 | 1.3497 | 0.03622 | -0.008 | 37.2639
14 | 1.3614 | 0.03997 | -0.0059 | 34.0605
14.5 | 1.3886 | 0.04256 | -0.0048 | 32.6269
15 | 1.3981 | 0.04676 | -0.0031 | 29.8995
15.5 | 1.3906 | 0.05259 | -0.0011 | 26.4423
16 | 1.4184 | 0.05548 | -0.0006 | 25.566
16.5 | 1.4286 | 0.06005 | 0.0001 | 23.7902
17 | 1.4195 | 0.06677 | 0.0008 | 21.2595
17.5 | 1.4085 | 0.07395 | 0.001 | 19.0467
18 | 1.4103 | 0.08011 | 0.0006 | 17.6045
18.5 | 1.3861 | 0.08946 | -0.0006 | 15.4941
19 | 1.3791 | 0.0972 | -0.0022 | 14.1883
19.5 | 1.3655 | 0.10598 | -0.0047 | 12.8845
20 | 1.3324 | 0.11777 | -0.0086 | 11.3136

## 95. Re 7M Mach 0.50 (1)
BIGFOIL.COM POLAR EXPORT
fx78k161
FX 78-K-161 |  |  |  | Cl Max: | 1.33 | at alpha= | 20 | deg
JavaFoil+Calcfoil stall+Eppler ext transition |  |  |  | L/D Max: | 109.407 | at alpha= | 2 | deg
Re: | 7000000 |  |  | Cd Min: | 0.00437 | at alpha= | -1 | deg
Mach: | 0.5 |  |  | Cl=0 at alpha= | -1.7817 | deg
|  |  |  | @ Cl=0.1, Cd= | 0.0044149
|  |  |  | @ Cl=0.4, Cd= | 0.0051096
|  |  |  | @ Cl=0.6, Cd= | 0.0071075
alpha (deg) | Cl | Cd | Cm | Cl/Cd
-20 | -1.026 | 0.15165 | 0.005 | -6.764
-19.5 | -0.995 | 0.14788 | 0.004 | -6.728
-19 | -0.965 | 0.14347 | 0.004 | -6.724
-18.5 | -0.937 | 0.14051 | 0.003 | -6.67
-18 | -0.91 | 0.13628 | 0.003 | -6.676
-17.5 | -0.883 | 0.13862 | 0.002 | -6.373
-17 | -0.856 | 0.12739 | 0.002 | -6.72
-16.5 | -0.828 | 0.12209 | 0.001 | -6.778
-16 | -0.798 | 0.11728 | 0.001 | -6.807
-15.5 | -0.771 | 0.11249 | 0 | -6.852
-15 | -0.745 | 0.11188 | 0 | -6.659
-14.5 | -0.716 | 0.10606 | -0.001 | -6.749
-14 | -0.688 | 0.09857 | -0.001 | -6.976
-13.5 | -0.661 | 0.09065 | -0.002 | -7.286
-13 | -0.633 | 0.0838 | -0.002 | -7.56
-12.5 | -0.606 | 0.07876 | -0.003 | -7.689
-12 | -0.575 | 0.08865 | -0.003 | -6.487
-11.5 | -0.547 | 0.07893 | -0.003 | -6.935
-11 | -0.52 | 0.07179 | -0.004 | -7.241
-10.5 | -0.494 | 0.065 | -0.005 | -7.598
-10 | -0.463 | 0.07091 | -0.005 | -6.527
-9.5 | -0.436 | 0.06172 | -0.005 | -7.061
-9 | -0.411 | 0.0544 | -0.006 | -7.549
-8.5 | -0.457 | 0.01272 | -0.012 | -35.931
-8 | -0.426 | 0.01142 | -0.013 | -37.308
-7.5 | -0.323 | 0.05191 | -0.007 | -6.214
-7 | -0.482 | 0.04194 | -0.009 | -11.499
-6.5 | -0.578 | 0.0094 | -0.016 | -61.44
-6 | -0.542 | 0.00888 | -0.017 | -61.023
-5.5 | -0.49 | 0.00839 | -0.018 | -58.445
-5 | -0.432 | 0.00702 | -0.019 | -61.496
-4.5 | -0.372 | 0.0055 | -0.02 | -67.653
-4 | -0.307 | 0.0055 | -0.021 | -55.725
-3.5 | -0.239 | 0.00541 | -0.023 | -44.223
-3 | -0.17 | 0.00524 | -0.024 | -32.542
-2.5 | -0.101 | 0.00505 | -0.025 | -19.944
-2 | -0.031 | 0.00485 | -0.026 | -6.306
-1.5 | 0.04 | 0.00466 | -0.027 | 8.591
-1 | 0.111 | 0.00437 | -0.028 | 25.434
-0.5 | 0.182 | 0.00449 | -0.029 | 40.564
0 | 0.242 | 0.00539 | -0.03 | 44.864
0.5 | 0.31 | 0.00526 | -0.032 | 58.869
1 | 0.377 | 0.00514 | -0.033 | 73.344
1.5 | 0.445 | 0.00505 | -0.034 | 88.118
2 | 0.512 | 0.00468 | -0.035 | 109.407
2.5 | 0.579 | 0.00712 | -0.036 | 81.297
3 | 0.646 | 0.00708 | -0.037 | 91.237
3.5 | 0.709 | 0.00735 | -0.038 | 96.519
4 | 0.775 | 0.00829 | -0.04 | 93.48
4.5 | 0.841 | 0.00865 | -0.041 | 97.173
5 | 0.903 | 0.00893 | -0.042 | 101.21
5.5 | 0.96 | 0.0139 | -0.043 | 69.068
6 | 1.015 | 0.01467 | -0.044 | 69.175
6.5 | 1.063 | 0.0155 | -0.045 | 68.6
7 | 1.101 | 0.01646 | -0.046 | 66.886
7.5 | 1.121 | 0.01751 | -0.048 | 64.036
8 | 1.11 | 0.01864 | -0.049 | 59.557
8.5 | 1.012 | 0.01983 | -0.05 | 51.049
9 | 0.71 | 0.02107 | -0.051 | 33.673
9.5 | 0.742 | 0.0226 | -0.052 | 32.818
10 | 0.773 | 0.02471 | -0.053 | 31.285
10.5 | 0.805 | 0.02679 | -0.054 | 30.035
11 | 0.836 | 0.02729 | -0.056 | 30.646
11.5 | 0.867 | 0.02983 | -0.057 | 29.063
12 | 0.895 | 0.03371 | -0.058 | 26.556
12.5 | 0.928 | 0.03336 | -0.059 | 27.825
13 | 0.957 | 0.03687 | -0.06 | 25.959
13.5 | 0.977 | 0.04483 | -0.06 | 21.799
14 | 0.881 | 0.10089 | -0.037 | 8.732
14.5 | 1.034 | 0.05018 | -0.062 | 20.602
15 | 0.932 | 0.11057 | -0.036 | 8.429
15.5 | 0.979 | 0.10647 | -0.047 | 9.197
16 | 1.129 | 0.05434 | -0.065 | 20.777
16.5 | 1.035 | 0.12322 | -0.049 | 8.396
17 | 1.164 | 0.06812 | -0.065 | 17.094
17.5 | 1.2 | 0.06981 | -0.067 | 17.19
18 | 1.098 | 0.13812 | -0.045 | 7.952
18.5 | 1.257 | 0.07191 | -0.069 | 17.481
19 | 1.292 | 0.07297 | -0.071 | 17.706
19.5 | 1.314 | 0.08177 | -0.071 | 16.067
20 | 1.33 | 0.08426 | -0.071 | 15.789

## 96. Re 7M Mach 0.50 (2)
BIGFOIL.COM POLAR EXPORT
fx78k161
FX 78-K-161 |  |  |  | Cl Max: | 1.1591 | at alpha= | 12 | deg
XFOIL ncrit=9 |  |  |  | L/D Max: | 165.876 | at alpha= | 4 | deg
Re: | 7000000 |  |  | Cd Min: | 0.16676 | at alpha= | 17 | deg
Mach: | 0.5 |  |  | Cl=0 at alpha= | -2.5605 | deg
|  |  |  | @ Cl=0.1, Cd= | 0.0060037
|  |  |  | @ Cl=0.4, Cd= | 0.0035971
|  |  |  | @ Cl=0.6, Cd= | 0.0038441
alpha (deg) | Cl | Cd | Cm | Cl/Cd
-13.5 | -0.5228 | 0.12894 | -0.0214 | -4.0546
-13 | -0.5287 | 0.11792 | -0.0278 | -4.4835
-12.5 | -0.54 | 0.10663 | -0.0345 | -5.0642
-12 | -0.5593 | 0.09453 | -0.0421 | -5.9166
-11.5 | -0.5771 | 0.08288 | -0.0498 | -6.9631
-11 | -0.5922 | 0.07125 | -0.0582 | -8.3116
-10.5 | -0.5962 | 0.05769 | -0.0709 | -10.3345
-10 | -0.6278 | 0.0458 | -0.0799 | -13.7074
-9.5 | -0.6618 | 0.03722 | -0.0807 | -17.7808
-9 | -0.6916 | 0.03 | -0.0771 | -23.0533
-8.5 | -0.7199 | 0.0219 | -0.0718 | -32.8721
-8 | -0.7099 | 0.01309 | -0.0687 | -54.2322
-7.5 | -0.6463 | 0.01055 | -0.0656 | -61.2607
-7 | -0.5721 | 0.00962 | -0.064 | -59.4699
-6.5 | -0.4969 | 0.00901 | -0.0631 | -55.1498
-6 | -0.4277 | 0.00842 | -0.0616 | -50.7957
-5.5 | -0.361 | 0.00792 | -0.06 | -45.5808
-5 | -0.297 | 0.00756 | -0.0583 | -39.2857
-4.5 | -0.2379 | 0.00727 | -0.0557 | -32.7235
-4 | -0.1759 | 0.00701 | -0.0541 | -25.0927
-3.5 | -0.114 | 0.00678 | -0.0526 | -16.8142
-3 | -0.053 | 0.00655 | -0.0512 | -8.0916
-2.5 | 0.0073 | 0.00632 | -0.0498 | 1.1551
-2 | 0.0666 | 0.00612 | -0.0484 | 10.8824
-1.5 | 0.1269 | 0.00591 | -0.0473 | 21.4721
-1 | 0.1846 | 0.00568 | -0.0458 | 32.5
-0.5 | 0.2383 | 0.00535 | -0.0436 | 44.5421
0 | 0.2871 | 0.00487 | -0.0405 | 58.9528
0.5 | 0.3278 | 0.00428 | -0.0358 | 76.5888
1 | 0.3627 | 0.00365 | -0.0297 | 99.3699
1.5 | 0.4262 | 0.00356 | -0.0293 | 119.7191
2 | 0.4911 | 0.0036 | -0.0292 | 136.4167
2.5 | 0.5581 | 0.00371 | -0.0296 | 150.4313
3 | 0.6237 | 0.00392 | -0.0297 | 159.1071
4 | 0.7481 | 0.00451 | -0.0284 | 165.8758
4.5 | 0.7978 | 0.00526 | -0.0254 | 151.673
5 | 0.8396 | 0.00654 | -0.0217 | 128.3792
5.5 | 0.8549 | 0.01213 | -0.0229 | 70.4782
6.5 | 0.8692 | 0.01969 | -0.0166 | 44.1442
7 | 0.9139 | 0.02127 | -0.0152 | 42.9666
7.5 | 0.9558 | 0.02303 | -0.0135 | 41.5024
8 | 0.998 | 0.02483 | -0.0117 | 40.1933
8.5 | 1.035 | 0.027 | -0.0095 | 38.3333
9 | 1.0654 | 0.02965 | -0.0068 | 35.9325
9.5 | 1.0963 | 0.03235 | -0.0042 | 33.8887
10 | 1.1197 | 0.03568 | -0.0012 | 31.3817
10.5 | 1.138 | 0.03949 | 0.0017 | 28.8174
11 | 1.1509 | 0.04387 | 0.0047 | 26.2343
11.5 | 1.1577 | 0.04889 | 0.0075 | 23.6797
12 | 1.1591 | 0.05448 | 0.0102 | 21.2757
12.5 | 1.1488 | 0.06113 | 0.0131 | 18.7927
13 | 1.1414 | 0.06798 | 0.0151 | 16.7902
13.5 | 1.121 | 0.07659 | 0.0159 | 14.6364
14 | 1.0972 | 0.08646 | 0.0147 | 12.6903
14.5 | 1.0743 | 0.09705 | 0.0119 | 11.0696
15 | 1.0399 | 0.10974 | 0.0072 | 9.476
15.5 | 1.0066 | 0.12338 | 0.0008 | 8.1585
16 | 0.9771 | 0.13751 | -0.0069 | 7.1057
16.5 | 0.9549 | 0.15168 | -0.0153 | 6.2955
17 | 0.9339 | 0.16676 | -0.0244 | 5.6003

## 97. Re 8M Mach 0.00 (1)
BIGFOIL.COM POLAR EXPORT
fx78k161
FX 78-K-161 |  |  |  | Cl Max: | 1.295 | at alpha= | 12.5 | deg
JavaFoil+Calcfoil stall+Eppler ext transition |  |  |  | L/D Max: | 143.661 | at alpha= | 5 | deg
Re: | 8000000 |  |  | Cd Min: | 0.00424 | at alpha= | -0.5 | deg
Mach: | 0 |  |  | Cl=0 at alpha= | -1.7823 | deg
|  |  |  | @ Cl=0.1, Cd= | 0.0044084
|  |  |  | @ Cl=0.4, Cd= | 0.0050486
|  |  |  | @ Cl=0.6, Cd= | 0.0048711
alpha (deg) | Cl | Cd | Cm | Cl/Cd
-17 | -0.687 | 0.12348 | 0.002 | -5.563
-16.5 | -0.703 | 0.11693 | 0.001 | -6.012
-16 | -0.718 | 0.10984 | 0.001 | -6.538
-15.5 | -0.731 | 0.10446 | 0 | -6.997
-15 | -0.743 | 0.09733 | 0 | -7.635
-14.5 | -0.754 | 0.09049 | -0.001 | -8.333
-14 | -0.763 | 0.08361 | -0.001 | -9.123
-13.5 | -0.77 | 0.0762 | -0.002 | -10.109
-13 | -0.781 | 0.06534 | -0.002 | -11.951
-12.5 | -0.803 | 0.04799 | -0.003 | -16.722
-12 | -0.895 | 0.01498 | -0.005 | -59.717
-11.5 | -0.886 | 0.01379 | -0.006 | -64.269
-11 | -0.875 | 0.01252 | -0.006 | -69.907
-10.5 | -0.857 | 0.01165 | -0.007 | -73.598
-10 | -0.834 | 0.01095 | -0.008 | -76.226
-9.5 | -0.806 | 0.01032 | -0.009 | -78.093
-9 | -0.776 | 0.00813 | -0.01 | -95.47
-8.5 | -0.744 | 0.00662 | -0.011 | -112.314
-8 | -0.701 | 0.00641 | -0.012 | -109.447
-7.5 | -0.656 | 0.00621 | -0.013 | -105.532
-7 | -0.607 | 0.00604 | -0.014 | -100.488
-6.5 | -0.555 | 0.00592 | -0.015 | -93.744
-6 | -0.501 | 0.00577 | -0.016 | -86.803
-5.5 | -0.444 | 0.00555 | -0.017 | -80.061
-5 | -0.387 | 0.00542 | -0.018 | -71.292
-4.5 | -0.328 | 0.00557 | -0.019 | -58.845
-4 | -0.269 | 0.00507 | -0.019 | -53.04
-3.5 | -0.209 | 0.00497 | -0.02 | -42.013
-3 | -0.148 | 0.00486 | -0.021 | -30.551
-2.5 | -0.088 | 0.00468 | -0.022 | -18.716
-2 | -0.027 | 0.00462 | -0.023 | -5.747
-1.5 | 0.035 | 0.00444 | -0.023 | 7.81
-1 | 0.096 | 0.00442 | -0.024 | 21.741
-0.5 | 0.158 | 0.00424 | -0.025 | 37.144
0 | 0.21 | 0.00501 | -0.026 | 41.959
0.5 | 0.269 | 0.005 | -0.027 | 53.735
1 | 0.328 | 0.00489 | -0.028 | 67.047
1.5 | 0.386 | 0.00507 | -0.029 | 76.149
2 | 0.445 | 0.00498 | -0.03 | 89.369
2.5 | 0.503 | 0.00492 | -0.031 | 102.334
3 | 0.562 | 0.005 | -0.032 | 112.32
3.5 | 0.618 | 0.00481 | -0.033 | 128.456
4 | 0.676 | 0.00525 | -0.034 | 128.727
4.5 | 0.733 | 0.00539 | -0.035 | 136.176
5 | 0.79 | 0.0055 | -0.037 | 143.661
5.5 | 0.843 | 0.01095 | -0.037 | 76.932
6 | 0.896 | 0.01149 | -0.038 | 77.955
6.5 | 0.947 | 0.01203 | -0.039 | 78.678
7 | 0.996 | 0.01261 | -0.04 | 78.969
7.5 | 1.042 | 0.01324 | -0.041 | 78.7
8 | 1.086 | 0.01389 | -0.042 | 78.151
8.5 | 1.126 | 0.01458 | -0.043 | 77.238
9 | 1.162 | 0.0153 | -0.045 | 76
9.5 | 1.195 | 0.01603 | -0.046 | 74.553
10 | 1.223 | 0.01687 | -0.047 | 72.537
10.5 | 1.247 | 0.0177 | -0.048 | 70.458
11 | 1.267 | 0.01857 | -0.049 | 68.222
11.5 | 1.281 | 0.01951 | -0.05 | 65.657
12 | 1.29 | 0.02051 | -0.051 | 62.924
12.5 | 1.295 | 0.0215 | -0.051 | 60.226
13 | 1.294 | 0.02255 | -0.052 | 57.405
13.5 | 1.289 | 0.02364 | -0.053 | 54.539
14 | 1.28 | 0.02475 | -0.054 | 51.708
14.5 | 1.266 | 0.02599 | -0.055 | 48.729
15 | 1.249 | 0.02723 | -0.056 | 45.875
15.5 | 1.228 | 0.02856 | -0.057 | 43.002
16 | 1.205 | 0.02995 | -0.058 | 40.22
16.5 | 1.178 | 0.03159 | -0.059 | 37.286
17 | 1.149 | 0.03341 | -0.06 | 34.386
17.5 | 1.118 | 0.03527 | -0.061 | 31.709

## 98. Re 8M Mach 0.00 (2)
BIGFOIL.COM POLAR EXPORT
fx78k161
FX 78-K-161 |  |  |  | Cl Max: | 1.6105 | at alpha= | 20 | deg
XFOIL ncrit=9 |  |  |  | L/D Max: | 155.35 | at alpha= | 4 | deg
Re: | 8000000 |  |  | Cd Min: | 0.06928 | at alpha= | 20 | deg
Mach: | 0 |  |  | Cl=0 at alpha= | -2.2741 | deg
|  |  |  | @ Cl=0.1, Cd= | 0.0053583
|  |  |  | @ Cl=0.4, Cd= | 0.0032347
|  |  |  | @ Cl=0.6, Cd= | 0.0038719
alpha (deg) | Cl | Cd | Cm | Cl/Cd
-20 | -1.591 | 0.03577 | -0.0541 | -44.4786
-19.5 | -1.5868 | 0.03218 | -0.0522 | -49.3101
-19 | -1.5755 | 0.02938 | -0.05 | -53.6249
-18.5 | -1.5613 | 0.02691 | -0.0474 | -58.0193
-18 | -1.5411 | 0.02496 | -0.0448 | -61.7428
-17.5 | -1.5174 | 0.02325 | -0.0424 | -65.2645
-17 | -1.4911 | 0.02172 | -0.0399 | -68.651
-16.5 | -1.4647 | 0.02014 | -0.0372 | -72.7259
-16 | -1.4304 | 0.01907 | -0.0352 | -75.0079
-15.5 | -1.3958 | 0.01796 | -0.0332 | -77.7171
-15 | -1.3624 | 0.01663 | -0.0309 | -81.9242
-14.5 | -1.3244 | 0.01552 | -0.0292 | -85.3351
-14 | -1.2808 | 0.01472 | -0.0281 | -87.0109
-13.5 | -1.2341 | 0.01399 | -0.0274 | -88.213
-13 | -1.1841 | 0.01332 | -0.0273 | -88.8964
-12.5 | -1.1324 | 0.0127 | -0.0275 | -89.1654
-12 | -1.0774 | 0.01188 | -0.0283 | -90.6902
-11.5 | -1.0141 | 0.01117 | -0.0309 | -90.7878
-11 | -0.9573 | 0.01052 | -0.032 | -90.9981
-10.5 | -0.9003 | 0.01003 | -0.033 | -89.7607
-10 | -0.8433 | 0.0096 | -0.0339 | -87.8438
-9.5 | -0.7857 | 0.00925 | -0.0349 | -84.9405
-9 | -0.7286 | 0.00882 | -0.0358 | -82.6077
-8.5 | -0.6727 | 0.00849 | -0.0363 | -79.2344
-8 | -0.6183 | 0.00818 | -0.0365 | -75.5868
-7.5 | -0.5635 | 0.00792 | -0.0367 | -71.149
-7 | -0.5081 | 0.00767 | -0.037 | -66.2451
-6.5 | -0.4537 | 0.0074 | -0.0371 | -61.3108
-6 | -0.3998 | 0.00715 | -0.0371 | -55.9161
-5.5 | -0.3457 | 0.00693 | -0.0371 | -49.8846
-5 | -0.2917 | 0.00673 | -0.037 | -43.3432
-4.5 | -0.2375 | 0.00656 | -0.037 | -36.2043
-4 | -0.1842 | 0.00636 | -0.0368 | -28.9623
-3.5 | -0.1307 | 0.00616 | -0.0366 | -21.2175
-3 | -0.0772 | 0.00597 | -0.0364 | -12.9313
-2.5 | -0.0239 | 0.00581 | -0.0362 | -4.1136
-2 | 0.029 | 0.00561 | -0.0359 | 5.1693
-1.5 | 0.0815 | 0.00543 | -0.0355 | 15.0092
-1 | 0.1331 | 0.00523 | -0.035 | 25.4493
-0.5 | 0.1819 | 0.00492 | -0.0339 | 36.9715
0 | 0.2284 | 0.00459 | -0.0324 | 49.7603
0.5 | 0.2726 | 0.00415 | -0.0303 | 65.6867
1 | 0.312 | 0.00364 | -0.0272 | 85.7143
1.5 | 0.3552 | 0.00332 | -0.0248 | 106.988
2 | 0.4077 | 0.00322 | -0.0244 | 126.6149
2.5 | 0.4639 | 0.00331 | -0.0248 | 140.1511
3 | 0.5198 | 0.0034 | -0.0252 | 152.8824
3.5 | 0.5713 | 0.0037 | -0.0248 | 154.4054
4 | 0.6214 | 0.004 | -0.024 | 155.35
4.5 | 0.6602 | 0.0047 | -0.0211 | 140.4681
5 | 0.6975 | 0.00548 | -0.0181 | 127.281
5.5 | 0.7214 | 0.00679 | -0.0128 | 106.2445
6 | 0.7509 | 0.00817 | -0.0092 | 91.9094
6.5 | 0.8 | 0.0099 | -0.011 | 80.8081
7 | 0.8784 | 0.01069 | -0.018 | 82.1703
7.5 | 0.9543 | 0.01145 | -0.0244 | 83.345
8 | 1.0076 | 0.01238 | -0.0265 | 81.3893
8.5 | 1.0504 | 0.01371 | -0.0274 | 76.6156
9 | 1.0895 | 0.0149 | -0.0271 | 73.1208
9.5 | 1.1259 | 0.01616 | -0.0264 | 69.672
10 | 1.1622 | 0.01735 | -0.0256 | 66.9856
10.5 | 1.1954 | 0.01872 | -0.0245 | 63.8568
11 | 1.2287 | 0.02004 | -0.0233 | 61.3124
11.5 | 1.2577 | 0.02163 | -0.0218 | 58.1461
12 | 1.2886 | 0.02312 | -0.0206 | 55.7353
12.5 | 1.3198 | 0.02468 | -0.0195 | 53.4765
13 | 1.354 | 0.02608 | -0.0188 | 51.9172
13.5 | 1.3759 | 0.02847 | -0.0173 | 48.3281
14 | 1.4023 | 0.03056 | -0.0163 | 45.8868
14.5 | 1.4283 | 0.03272 | -0.0153 | 43.6522
15 | 1.4436 | 0.03576 | -0.0136 | 40.3691
15.5 | 1.4585 | 0.03895 | -0.0122 | 37.4454
16 | 1.4902 | 0.04076 | -0.0119 | 36.5604
16.5 | 1.5169 | 0.04308 | -0.0116 | 35.2112
17 | 1.5262 | 0.04694 | -0.0103 | 32.5138
17.5 | 1.5288 | 0.05154 | -0.009 | 29.6624
18 | 1.5686 | 0.05269 | -0.0096 | 29.7704
18.5 | 1.5558 | 0.05903 | -0.0082 | 26.3561
19 | 1.5893 | 0.06083 | -0.0087 | 26.1269
19.5 | 1.5886 | 0.06622 | -0.0084 | 23.9897
20 | 1.6105 | 0.06928 | -0.0088 | 23.2462

## 99. Re 8M Mach 0.10 (1)
BIGFOIL.COM POLAR EXPORT
fx78k161
FX 78-K-161 |  |  |  | Cl Max: | 1.284 | at alpha= | 12.5 | deg
JavaFoil+Calcfoil stall+Eppler ext transition |  |  |  | L/D Max: | 143.766 | at alpha= | 5 | deg
Re: | 8000000 |  |  | Cd Min: | 0.00424 | at alpha= | -0.5 | deg
Mach: | 0.1 |  |  | Cl=0 at alpha= | -1.7823 | deg
|  |  |  | @ Cl=0.1, Cd= | 0.0044207
|  |  |  | @ Cl=0.4, Cd= | 0.0050697
|  |  |  | @ Cl=0.6, Cd= | 0.0048975
alpha (deg) | Cl | Cd | Cm | Cl/Cd
-17 | -0.643 | 0.12643 | 0.001 | -5.088
-16.5 | -0.663 | 0.11947 | 0.001 | -5.547
-16 | -0.681 | 0.11223 | 0.001 | -6.071
-15.5 | -0.698 | 0.10617 | 0 | -6.573
-15 | -0.713 | 0.0996 | 0 | -7.159
-14.5 | -0.726 | 0.09372 | -0.001 | -7.744
-14 | -0.738 | 0.08674 | -0.001 | -8.506
-13.5 | -0.747 | 0.07974 | -0.002 | -9.372
-13 | -0.756 | 0.07191 | -0.002 | -10.513
-12.5 | -0.767 | 0.0607 | -0.003 | -12.639
-12 | -0.878 | 0.016 | -0.005 | -54.891
-11.5 | -0.876 | 0.01409 | -0.006 | -62.122
-11 | -0.867 | 0.01276 | -0.006 | -67.962
-10.5 | -0.851 | 0.01193 | -0.007 | -71.296
-10 | -0.831 | 0.01108 | -0.008 | -75.005
-9.5 | -0.804 | 0.01046 | -0.009 | -76.919
-9 | -0.776 | 0.00943 | -0.01 | -82.287
-8.5 | -0.745 | 0.00665 | -0.011 | -111.89
-8 | -0.703 | 0.00644 | -0.012 | -109.205
-7.5 | -0.657 | 0.00624 | -0.013 | -105.433
-7 | -0.609 | 0.00606 | -0.014 | -100.505
-6.5 | -0.557 | 0.00594 | -0.015 | -93.85
-6 | -0.503 | 0.00579 | -0.016 | -86.963
-5.5 | -0.446 | 0.00556 | -0.017 | -80.252
-5 | -0.388 | 0.00543 | -0.018 | -71.496
-4.5 | -0.33 | 0.00528 | -0.018 | -62.422
-4 | -0.27 | 0.00507 | -0.019 | -53.194
-3.5 | -0.21 | 0.00497 | -0.02 | -42.166
-3 | -0.149 | 0.00486 | -0.021 | -30.656
-2.5 | -0.088 | 0.00469 | -0.022 | -18.78
-2 | -0.027 | 0.0046 | -0.023 | -5.798
-1.5 | 0.035 | 0.00445 | -0.024 | 7.843
-1 | 0.097 | 0.00443 | -0.025 | 21.839
-0.5 | 0.158 | 0.00424 | -0.026 | 37.312
0 | 0.211 | 0.00502 | -0.027 | 42.075
0.5 | 0.27 | 0.00501 | -0.028 | 53.947
1 | 0.329 | 0.00489 | -0.029 | 67.308
1.5 | 0.388 | 0.00509 | -0.03 | 76.298
2 | 0.447 | 0.00499 | -0.031 | 89.567
2.5 | 0.506 | 0.00493 | -0.032 | 102.545
3 | 0.565 | 0.00501 | -0.033 | 112.7
3.5 | 0.621 | 0.00483 | -0.034 | 128.661
4 | 0.679 | 0.00527 | -0.035 | 128.903
4.5 | 0.737 | 0.0054 | -0.036 | 136.505
5 | 0.793 | 0.00552 | -0.037 | 143.766
5.5 | 0.847 | 0.01112 | -0.038 | 76.102
6 | 0.9 | 0.01157 | -0.039 | 77.751
6.5 | 0.951 | 0.01212 | -0.04 | 78.432
7 | 1 | 0.01271 | -0.041 | 78.666
7.5 | 1.046 | 0.01336 | -0.042 | 78.321
8 | 1.089 | 0.01401 | -0.043 | 77.741
8.5 | 1.129 | 0.01471 | -0.044 | 76.762
9 | 1.165 | 0.01544 | -0.045 | 75.449
9.5 | 1.197 | 0.01625 | -0.046 | 73.643
10 | 1.224 | 0.01703 | -0.047 | 71.869
10.5 | 1.246 | 0.0179 | -0.048 | 69.636
11 | 1.264 | 0.01879 | -0.049 | 67.244
11.5 | 1.276 | 0.01975 | -0.05 | 64.576
12 | 1.282 | 0.02075 | -0.051 | 61.811
12.5 | 1.284 | 0.02173 | -0.052 | 59.069
13 | 1.28 | 0.02284 | -0.053 | 56.035
13.5 | 1.271 | 0.02397 | -0.054 | 53.029
14 | 1.258 | 0.02509 | -0.055 | 50.121
14.5 | 1.24 | 0.02635 | -0.056 | 47.036
15 | 1.218 | 0.02761 | -0.057 | 44.096
15.5 | 1.192 | 0.02902 | -0.058 | 41.089
16 | 1.164 | 0.03055 | -0.059 | 38.086
16.5 | 1.132 | 0.03237 | -0.059 | 34.964
17 | 1.098 | 0.03414 | -0.06 | 32.159
17.5 | 1.062 | 0.03607 | -0.061 | 29.457

## 100. Re 8M Mach 0.10 (2)
BIGFOIL.COM POLAR EXPORT
fx78k161
FX 78-K-161 |  |  |  | Cl Max: | 1.5924 | at alpha= | 20 | deg
XFOIL ncrit=9 |  |  |  | L/D Max: | 155.96 | at alpha= | 4 | deg
Re: | 8000000 |  |  | Cd Min: | 0.0734 | at alpha= | 20 | deg
Mach: | 0.1 |  |  | Cl=0 at alpha= | -2.2815 | deg
|  |  |  | @ Cl=0.1, Cd= | 0.0053729
|  |  |  | @ Cl=0.4, Cd= | 0.0032497
|  |  |  | @ Cl=0.6, Cd= | 0.0038588
alpha (deg) | Cl | Cd | Cm | Cl/Cd
-20 | -1.5529 | 0.04167 | -0.0582 | -37.2666
-19.5 | -1.5575 | 0.03661 | -0.0575 | -42.543
-19 | -1.5571 | 0.03259 | -0.0556 | -47.7785
-18.5 | -1.5475 | 0.02954 | -0.0531 | -52.3866
-18 | -1.5343 | 0.02692 | -0.0502 | -56.9948
-17.5 | -1.5144 | 0.02485 | -0.0475 | -60.9416
-17 | -1.4913 | 0.02302 | -0.0446 | -64.7828
-16.5 | -1.4627 | 0.02153 | -0.042 | -67.9378
-16 | -1.4343 | 0.01999 | -0.0392 | -71.7509
-15 | -1.3653 | 0.01754 | -0.0347 | -77.8392
-14.5 | -1.3306 | 0.01614 | -0.0323 | -82.4411
-14 | -1.2879 | 0.01522 | -0.0309 | -84.6189
-13.5 | -1.2426 | 0.01432 | -0.0298 | -86.7737
-13 | -1.1926 | 0.01361 | -0.0295 | -87.6267
-12.5 | -1.1416 | 0.01294 | -0.0291 | -88.2226
-12 | -1.0878 | 0.0122 | -0.0294 | -89.1639
-11.5 | -1.0254 | 0.01141 | -0.0315 | -89.8685
-11 | -0.9656 | 0.01069 | -0.033 | -90.3274
-10.5 | -0.9077 | 0.01018 | -0.0339 | -89.165
-10 | -0.8502 | 0.00968 | -0.0348 | -87.8306
-9.5 | -0.7914 | 0.00934 | -0.0358 | -84.7323
-9 | -0.7334 | 0.0089 | -0.0366 | -82.4045
-8.5 | -0.6771 | 0.00855 | -0.0371 | -79.193
-8 | -0.6221 | 0.00823 | -0.0372 | -75.5893
-7.5 | -0.5666 | 0.00796 | -0.0374 | -71.1809
-7 | -0.5107 | 0.0077 | -0.0377 | -66.3247
-6.5 | -0.4557 | 0.00744 | -0.0378 | -61.25
-6 | -0.4013 | 0.00718 | -0.0377 | -55.8914
-5 | -0.2926 | 0.00675 | -0.0375 | -43.3481
-4.5 | -0.2381 | 0.00657 | -0.0375 | -36.2405
-4 | -0.1844 | 0.00638 | -0.0372 | -28.9028
-3.5 | -0.1306 | 0.00617 | -0.037 | -21.1669
-3 | -0.0768 | 0.00598 | -0.0368 | -12.8428
-2.5 | -0.0232 | 0.00582 | -0.0366 | -3.9863
-2 | 0.0299 | 0.00562 | -0.0363 | 5.3203
-1.5 | 0.0826 | 0.00544 | -0.0359 | 15.1838
-1 | 0.1345 | 0.00524 | -0.0353 | 25.6679
-0.5 | 0.1837 | 0.00494 | -0.0342 | 37.1862
0 | 0.2303 | 0.00459 | -0.0327 | 50.1743
1 | 0.3141 | 0.00364 | -0.0274 | 86.2912
1.5 | 0.3575 | 0.00333 | -0.025 | 107.3574
2 | 0.4104 | 0.00323 | -0.0246 | 127.0588
2.5 | 0.4669 | 0.00332 | -0.025 | 140.6325
3 | 0.5231 | 0.00341 | -0.0254 | 153.4018
3.5 | 0.575 | 0.00371 | -0.0249 | 154.9865
4 | 0.6254 | 0.00401 | -0.0242 | 155.9601
4.5 | 0.6644 | 0.00471 | -0.0212 | 141.0616
5 | 0.7018 | 0.0055 | -0.0181 | 127.6
5.5 | 0.7249 | 0.00685 | -0.0127 | 105.8248
6 | 0.7554 | 0.0083 | -0.0094 | 91.012
6.5 | 0.8077 | 0.01014 | -0.0121 | 79.6548
7 | 0.8913 | 0.01091 | -0.0201 | 81.6957
7.5 | 0.9601 | 0.01176 | -0.025 | 81.6412
8 | 1.0112 | 0.01275 | -0.0267 | 79.3098
8.5 | 1.0519 | 0.01411 | -0.0271 | 74.55
9 | 1.0896 | 0.01538 | -0.0266 | 70.8453
9.5 | 1.127 | 0.01656 | -0.0258 | 68.0556
10 | 1.1614 | 0.01791 | -0.0247 | 64.8465
10.5 | 1.196 | 0.0192 | -0.0236 | 62.2917
11 | 1.2273 | 0.02068 | -0.0223 | 59.3472
11.5 | 1.2578 | 0.0222 | -0.0208 | 56.6577
12 | 1.2876 | 0.02388 | -0.0195 | 53.9196
12.5 | 1.3206 | 0.02535 | -0.0184 | 52.0947
13 | 1.3517 | 0.02708 | -0.0175 | 49.9151
13.5 | 1.3757 | 0.02934 | -0.016 | 46.8882
14 | 1.3986 | 0.0318 | -0.0147 | 43.9811
14.5 | 1.4252 | 0.034 | -0.0138 | 41.9176
15 | 1.4433 | 0.0369 | -0.0123 | 39.1138
15.5 | 1.4503 | 0.04077 | -0.0103 | 35.5727
16 | 1.4869 | 0.04237 | -0.0104 | 35.0932
16.5 | 1.5155 | 0.04455 | -0.01 | 34.018
17 | 1.5239 | 0.04859 | -0.0087 | 31.3624
17.5 | 1.5251 | 0.05345 | -0.0075 | 28.5332
18 | 1.5604 | 0.0552 | -0.0079 | 28.2681
18.5 | 1.5481 | 0.06161 | -0.0066 | 25.1274
19 | 1.5786 | 0.06384 | -0.007 | 24.7274
19.5 | 1.5765 | 0.06958 | -0.0069 | 22.6574
20 | 1.5924 | 0.0734 | -0.0072 | 21.6948

## 101. Re 8M Mach 0.25 (1)
BIGFOIL.COM POLAR EXPORT
fx78k161
FX 78-K-161 |  |  |  | Cl Max: | 1.232 | at alpha= | 11 | deg
JavaFoil+Calcfoil stall+Eppler ext transition |  |  |  | L/D Max: | 144.232 | at alpha= | 5 | deg
Re: | 8000000 |  |  | Cd Min: | 0.00427 | at alpha= | -0.5 | deg
Mach: | 0.25 |  |  | Cl=0 at alpha= | -1.7857 | deg
|  |  |  | @ Cl=0.1, Cd= | 0.0044373
|  |  |  | @ Cl=0.4, Cd= | 0.005129
|  |  |  | @ Cl=0.6, Cd= | 0.0051391
alpha (deg) | Cl | Cd | Cm | Cl/Cd
-15.5 | -0.396 | 0.12097 | 0 | -3.276
-15 | -0.447 | 0.11311 | 0 | -3.95
-14.5 | -0.493 | 0.10567 | 0 | -4.667
-14 | -0.535 | 0.09938 | -0.001 | -5.383
-13.5 | -0.572 | 0.09325 | -0.001 | -6.134
-13 | -0.604 | 0.08676 | -0.002 | -6.966
-12.5 | -0.631 | 0.08034 | -0.002 | -7.856
-12 | -0.652 | 0.07398 | -0.003 | -8.814
-11.5 | -0.669 | 0.06666 | -0.004 | -10.037
-11 | -0.683 | 0.05762 | -0.005 | -11.857
-10.5 | -0.799 | 0.0139 | -0.007 | -57.491
-10 | -0.797 | 0.01234 | -0.008 | -64.591
-9.5 | -0.784 | 0.01129 | -0.009 | -69.475
-9 | -0.763 | 0.01057 | -0.01 | -72.192
-8.5 | -0.737 | 0.00946 | -0.011 | -77.926
-8 | -0.702 | 0.0079 | -0.012 | -88.805
-7.5 | -0.666 | 0.00638 | -0.013 | -104.298
-7 | -0.619 | 0.00623 | -0.014 | -99.285
-6.5 | -0.568 | 0.00604 | -0.015 | -94.14
-6 | -0.514 | 0.00587 | -0.016 | -87.58
-5.5 | -0.457 | 0.00563 | -0.017 | -81.21
-5 | -0.398 | 0.0055 | -0.018 | -72.415
-4.5 | -0.338 | 0.00534 | -0.018 | -63.26
-4 | -0.277 | 0.00521 | -0.019 | -53.207
-3.5 | -0.215 | 0.00502 | -0.02 | -42.891
-3 | -0.153 | 0.0049 | -0.021 | -31.227
-2.5 | -0.09 | 0.00472 | -0.022 | -19.171
-2 | -0.027 | 0.00463 | -0.023 | -5.919
-1.5 | 0.036 | 0.00445 | -0.024 | 8.051
-1 | 0.099 | 0.00444 | -0.025 | 22.398
-0.5 | 0.163 | 0.00427 | -0.026 | 38.107
0 | 0.217 | 0.00519 | -0.027 | 41.751
0.5 | 0.277 | 0.00506 | -0.028 | 54.829
1 | 0.338 | 0.00495 | -0.029 | 68.373
1.5 | 0.399 | 0.00513 | -0.03 | 77.635
2 | 0.459 | 0.00507 | -0.031 | 90.548
2.5 | 0.52 | 0.005 | -0.032 | 103.892
3 | 0.58 | 0.00509 | -0.033 | 113.924
3.5 | 0.637 | 0.00523 | -0.035 | 121.843
4 | 0.697 | 0.00536 | -0.036 | 130.076
4.5 | 0.757 | 0.0055 | -0.037 | 137.448
5 | 0.814 | 0.00565 | -0.038 | 144.232
5.5 | 0.868 | 0.01156 | -0.039 | 75.073
6 | 0.922 | 0.01205 | -0.04 | 76.523
6.5 | 0.973 | 0.01264 | -0.041 | 76.976
7 | 1.022 | 0.01331 | -0.042 | 76.807
7.5 | 1.067 | 0.01399 | -0.043 | 76.252
8 | 1.108 | 0.01471 | -0.044 | 75.345
8.5 | 1.145 | 0.01548 | -0.045 | 73.952
9 | 1.176 | 0.01629 | -0.046 | 72.193
9.5 | 1.201 | 0.01715 | -0.047 | 70.005
10 | 1.219 | 0.01803 | -0.048 | 67.601
10.5 | 1.229 | 0.01901 | -0.049 | 64.664
11 | 1.232 | 0.01996 | -0.05 | 61.691
11.5 | 1.225 | 0.02104 | -0.051 | 58.248
12 | 1.21 | 0.02212 | -0.052 | 54.727
12.5 | 1.186 | 0.02327 | -0.053 | 50.982
13 | 1.153 | 0.02451 | -0.054 | 47.061
13.5 | 1.112 | 0.02589 | -0.055 | 42.95
14 | 1.062 | 0.02717 | -0.056 | 39.094
14.5 | 1.005 | 0.02865 | -0.057 | 35.081
15 | 0.941 | 0.03031 | -0.058 | 31.041
15.5 | 0.87 | 0.03229 | -0.059 | 26.956
16 | 0.795 | 0.0342 | -0.06 | 23.237

## 102. Re 8M Mach 0.25 (2)
BIGFOIL.COM POLAR EXPORT
fx78k161
FX 78-K-161 |  |  |  | Cl Max: | 1.4588 | at alpha= | 16.5 | deg
XFOIL ncrit=9 |  |  |  | L/D Max: | 159.091 | at alpha= | 4 | deg
Re: | 8000000 |  |  | Cd Min: | 0.2094 | at alpha= | -20 | deg
Mach: | 0.25 |  |  | Cl=0 at alpha= | -2.326 | deg
|  |  |  | @ Cl=0.1, Cd= | 0.0054486
|  |  |  | @ Cl=0.4, Cd= | 0.0033018
|  |  |  | @ Cl=0.6, Cd= | 0.003797
alpha (deg) | Cl | Cd | Cm | Cl/Cd
-20 | -0.7082 | 0.2094 | 0.0363 | -3.382
-19 | -0.7096 | 0.18661 | 0.0227 | -3.8026
-18.5 | -0.7215 | 0.17292 | 0.0146 | -4.1724
-18 | -0.8329 | 0.13908 | -0.0058 | -5.9886
-17.5 | -1.2416 | 0.06123 | -0.0596 | -20.2776
-17 | -1.2966 | 0.04684 | -0.0687 | -27.6815
-16.5 | -1.3438 | 0.03725 | -0.0696 | -36.0752
-16 | -1.3554 | 0.03203 | -0.0669 | -42.3166
-15.5 | -1.3594 | 0.02776 | -0.0627 | -48.9697
-15 | -1.3529 | 0.02434 | -0.058 | -55.5834
-14.5 | -1.3361 | 0.02158 | -0.0533 | -61.9138
-14 | -1.3053 | 0.01966 | -0.0496 | -66.3937
-13.5 | -1.2731 | 0.01761 | -0.0459 | -72.2942
-13 | -1.2321 | 0.01605 | -0.043 | -76.7664
-12.5 | -1.1855 | 0.01485 | -0.0406 | -79.8316
-12 | -1.1356 | 0.01372 | -0.0387 | -82.7697
-11.5 | -1.0804 | 0.01285 | -0.0375 | -84.0778
-11 | -1.0191 | 0.01198 | -0.0377 | -85.0668
-10.5 | -0.949 | 0.01123 | -0.0397 | -84.5058
-10 | -0.8874 | 0.01034 | -0.0402 | -85.8221
-9.5 | -0.8246 | 0.00977 | -0.0408 | -84.4012
-9 | -0.7611 | 0.00935 | -0.0415 | -81.4011
-8.5 | -0.7021 | 0.00891 | -0.0414 | -78.7991
-8 | -0.6433 | 0.00852 | -0.0413 | -75.5047
-7.5 | -0.5839 | 0.0082 | -0.0414 | -71.2073
-7 | -0.5246 | 0.00789 | -0.0415 | -66.4892
-6.5 | -0.4667 | 0.00762 | -0.0414 | -61.2467
-6 | -0.4094 | 0.00735 | -0.0412 | -55.7007
-5.5 | -0.3534 | 0.00707 | -0.0408 | -49.9859
-5 | -0.2973 | 0.00684 | -0.0404 | -43.4649
-4.5 | -0.2408 | 0.00666 | -0.0402 | -36.1562
-4 | -0.185 | 0.00646 | -0.0398 | -28.6378
-3.5 | -0.1292 | 0.00626 | -0.0395 | -20.639
-3 | -0.0744 | 0.00606 | -0.039 | -12.2772
-2.5 | -0.019 | 0.0059 | -0.0387 | -3.2203
-2 | 0.0356 | 0.00569 | -0.0383 | 6.2566
-1.5 | 0.0891 | 0.0055 | -0.0377 | 16.2
-0.5 | 0.193 | 0.00501 | -0.0359 | 38.523
0 | 0.2412 | 0.00464 | -0.0342 | 51.9828
0.5 | 0.2858 | 0.00419 | -0.0319 | 68.21
1 | 0.3256 | 0.00368 | -0.0284 | 88.4783
1.5 | 0.3708 | 0.00335 | -0.026 | 110.6866
2 | 0.4253 | 0.00326 | -0.0255 | 130.4601
2.5 | 0.4837 | 0.00335 | -0.0259 | 144.3881
3 | 0.5414 | 0.00348 | -0.0262 | 155.5747
3.5 | 0.5953 | 0.00377 | -0.0257 | 157.9045
4 | 0.6475 | 0.00407 | -0.025 | 159.0909
5 | 0.7265 | 0.00558 | -0.0187 | 130.1971
5.5 | 0.7456 | 0.00724 | -0.0125 | 102.9834
6 | 0.7859 | 0.0094 | -0.0124 | 83.6064
6.5 | 0.8678 | 0.01148 | -0.0219 | 75.5923
7 | 0.9267 | 0.01259 | -0.0248 | 73.606
7.5 | 0.9742 | 0.01386 | -0.0259 | 70.2886
8 | 1.0163 | 0.01507 | -0.0256 | 67.4386
8.5 | 1.0551 | 0.01634 | -0.0246 | 64.5716
9 | 1.0916 | 0.01769 | -0.0233 | 61.7072
9.5 | 1.1266 | 0.01913 | -0.0219 | 58.8918
10 | 1.1604 | 0.02062 | -0.0202 | 56.2755
10.5 | 1.193 | 0.02228 | -0.0186 | 53.5458
11 | 1.2268 | 0.02389 | -0.0172 | 51.352
11.5 | 1.2539 | 0.026 | -0.0152 | 48.2269
12 | 1.2855 | 0.02789 | -0.0137 | 46.0918
12.5 | 1.3162 | 0.02992 | -0.0123 | 43.9906
13 | 1.3469 | 0.03202 | -0.011 | 42.0643
13.5 | 1.3561 | 0.03578 | -0.0084 | 37.9011
14 | 1.3843 | 0.03825 | -0.0073 | 36.1908
14.5 | 1.4046 | 0.04141 | -0.0059 | 33.9193
15 | 1.4227 | 0.04485 | -0.0045 | 31.7213
15.5 | 1.4207 | 0.05006 | -0.0024 | 28.3799
16 | 1.4472 | 0.05305 | -0.0018 | 27.2799
16.5 | 1.4588 | 0.05743 | -0.0009 | 25.4014
17 | 1.4545 | 0.06344 | 0.0001 | 22.9272
17.5 | 1.4463 | 0.0702 | 0.0005 | 20.6026
18 | 1.4471 | 0.07626 | 0.0003 | 18.9759
18.5 | 1.4239 | 0.08531 | -0.0004 | 16.6909
19 | 1.4202 | 0.09238 | -0.0016 | 15.3735
19.5 | 1.4072 | 0.1009 | -0.0037 | 13.9465
20 | 1.3744 | 0.11229 | -0.007 | 12.2397

## 103. Re 8M Mach 0.50 (1)
BIGFOIL.COM POLAR EXPORT
fx78k161
FX 78-K-161 |  |  |  | Cl Max: | 1.349 | at alpha= | 20 | deg
JavaFoil+Calcfoil stall+Eppler ext transition |  |  |  | L/D Max: | 124.191 | at alpha= | 2.5 | deg
Re: | 8000000 |  |  | Cd Min: | 0.00442 | at alpha= | -0.5 | deg
Mach: | 0.5 |  |  | Cl=0 at alpha= | -1.7817 | deg
|  |  |  | @ Cl=0.1, Cd= | 0.0046838
|  |  |  | @ Cl=0.4, Cd= | 0.0050275
|  |  |  | @ Cl=0.6, Cd= | 0.0054687
alpha (deg) | Cl | Cd | Cm | Cl/Cd
-20 | -1.027 | 0.14872 | 0.005 | -6.904
-19.5 | -0.996 | 0.14527 | 0.004 | -6.857
-19 | -0.965 | 0.14226 | 0.004 | -6.783
-18.5 | -0.937 | 0.13654 | 0.003 | -6.865
-18 | -0.91 | 0.13263 | 0.003 | -6.861
-17.5 | -0.883 | 0.1376 | 0.002 | -6.42
-17 | -0.856 | 0.1264 | 0.002 | -6.775
-16.5 | -0.828 | 0.12044 | 0.001 | -6.875
-16 | -0.799 | 0.11646 | 0.001 | -6.859
-15.5 | -0.771 | 0.11257 | 0 | -6.85
-15 | -0.745 | 0.11075 | 0 | -6.73
-14.5 | -0.716 | 0.10503 | -0.001 | -6.819
-14 | -0.688 | 0.09674 | -0.001 | -7.115
-13.5 | -0.662 | 0.08894 | -0.002 | -7.439
-13 | -0.635 | 0.08199 | -0.002 | -7.742
-12.5 | -0.607 | 0.07707 | -0.003 | -7.877
-12 | -0.575 | 0.08853 | -0.003 | -6.497
-11.5 | -0.547 | 0.07884 | -0.003 | -6.945
-11 | -0.521 | 0.07062 | -0.004 | -7.374
-10.5 | -0.495 | 0.06373 | -0.005 | -7.764
-10 | -0.463 | 0.07006 | -0.005 | -6.608
-9.5 | -0.436 | 0.06102 | -0.005 | -7.153
-9 | -0.413 | 0.05209 | -0.007 | -7.929
-8.5 | -0.459 | 0.01221 | -0.012 | -37.573
-8 | -0.426 | 0.01113 | -0.013 | -38.296
-7.5 | -0.323 | 0.05137 | -0.007 | -6.28
-7 | -0.484 | 0.04085 | -0.01 | -11.839
-6.5 | -0.578 | 0.0092 | -0.016 | -62.835
-6 | -0.543 | 0.00864 | -0.017 | -62.932
-5.5 | -0.491 | 0.00818 | -0.018 | -59.959
-5 | -0.432 | 0.00684 | -0.019 | -63.177
-4.5 | -0.372 | 0.00563 | -0.02 | -66.18
-4 | -0.307 | 0.0054 | -0.021 | -56.787
-3.5 | -0.239 | 0.0053 | -0.023 | -45.09
-3 | -0.17 | 0.00514 | -0.024 | -33.185
-2.5 | -0.101 | 0.00496 | -0.025 | -20.335
-2 | -0.031 | 0.00476 | -0.026 | -6.428
-1.5 | 0.04 | 0.00465 | -0.027 | 8.598
-1 | 0.111 | 0.00469 | -0.028 | 23.698
-0.5 | 0.182 | 0.00442 | -0.029 | 41.199
0 | 0.242 | 0.00544 | -0.03 | 44.442
0.5 | 0.31 | 0.00532 | -0.032 | 58.241
1 | 0.377 | 0.0052 | -0.033 | 72.515
1.5 | 0.445 | 0.00469 | -0.034 | 94.835
2 | 0.512 | 0.0046 | -0.035 | 111.311
2.5 | 0.579 | 0.00466 | -0.036 | 124.191
3 | 0.646 | 0.00724 | -0.037 | 89.331
3.5 | 0.709 | 0.00779 | -0.038 | 91.017
4 | 0.775 | 0.00816 | -0.04 | 94.991
4.5 | 0.841 | 0.0085 | -0.041 | 98.876
5 | 0.904 | 0.00887 | -0.042 | 101.9
5.5 | 0.961 | 0.01373 | -0.043 | 69.963
6 | 1.015 | 0.01437 | -0.044 | 70.637
6.5 | 1.063 | 0.01519 | -0.045 | 69.991
7 | 1.101 | 0.01611 | -0.046 | 68.328
7.5 | 1.121 | 0.01714 | -0.048 | 65.435
8 | 1.11 | 0.01826 | -0.049 | 60.79
8.5 | 1.012 | 0.01943 | -0.05 | 52.115
9 | 0.71 | 0.02063 | -0.051 | 34.414
9.5 | 0.742 | 0.02216 | -0.052 | 33.48
10 | 0.773 | 0.02418 | -0.053 | 31.983
10.5 | 0.805 | 0.02618 | -0.054 | 30.744
11 | 0.837 | 0.02662 | -0.056 | 31.429
11.5 | 0.867 | 0.02916 | -0.057 | 29.743
12 | 0.896 | 0.03289 | -0.058 | 27.245
12.5 | 0.929 | 0.0326 | -0.059 | 28.489
13 | 0.958 | 0.03607 | -0.06 | 26.552
13.5 | 0.983 | 0.04205 | -0.06 | 23.386
14 | 0.977 | 0.05542 | -0.058 | 17.624
14.5 | 1.04 | 0.04718 | -0.062 | 22.042
15 | 0.932 | 0.10765 | -0.036 | 8.658
15.5 | 1.098 | 0.04988 | -0.064 | 22.019
16 | 1.133 | 0.05192 | -0.066 | 21.814
16.5 | 1.039 | 0.11941 | -0.05 | 8.698
17 | 1.183 | 0.059 | -0.067 | 20.056
17.5 | 1.207 | 0.06545 | -0.068 | 18.442
18 | 1.105 | 0.1328 | -0.048 | 8.324
18.5 | 1.271 | 0.06447 | -0.07 | 19.716
19 | 1.301 | 0.06807 | -0.071 | 19.109
19.5 | 1.317 | 0.07873 | -0.071 | 16.725
20 | 1.349 | 0.07389 | -0.072 | 18.257

## 104. Re 8M Mach 0.50 (2)
BIGFOIL.COM POLAR EXPORT
fx78k161
FX 78-K-161 |  |  |  | Cl Max: | 1.1729 | at alpha= | 11.5 | deg
XFOIL ncrit=9 |  |  |  | L/D Max: | 166.699 | at alpha= | 3.5 | deg
Re: | 8000000 |  |  | Cd Min: | 0.15041 | at alpha= | 16.5 | deg
Mach: | 0.5 |  |  | Cl=0 at alpha= | -2.5503 | deg
|  |  |  | @ Cl=0.1, Cd= | 0.0059104
|  |  |  | @ Cl=0.4, Cd= | 0.0037227
|  |  |  | @ Cl=0.6, Cd= | 0.0037693
alpha (deg) | Cl | Cd | Cm | Cl/Cd
-13.5 | -0.5358 | 0.12715 | -0.0219 | -4.2139
-13 | -0.5436 | 0.11594 | -0.0286 | -4.6886
-12.5 | -0.5543 | 0.10487 | -0.0352 | -5.2856
-12 | -0.5722 | 0.09309 | -0.0427 | -6.1467
-11.5 | -0.5874 | 0.0818 | -0.0502 | -7.1809
-11 | -0.6047 | 0.06967 | -0.0592 | -8.6795
-10.5 | -0.605 | 0.05658 | -0.0717 | -10.6928
-10 | -0.6373 | 0.04516 | -0.0796 | -14.112
-9.5 | -0.6746 | 0.03655 | -0.0799 | -18.4569
-9 | -0.7068 | 0.02931 | -0.0758 | -24.1146
-8.5 | -0.7349 | 0.02141 | -0.07 | -34.3251
-7.5 | -0.6574 | 0.01012 | -0.0641 | -64.9605
-7 | -0.5793 | 0.00928 | -0.063 | -62.4246
-6.5 | -0.5041 | 0.00871 | -0.062 | -57.876
-6 | -0.4338 | 0.00815 | -0.0606 | -53.227
-5.5 | -0.3654 | 0.00771 | -0.0593 | -47.393
-5 | -0.3026 | 0.00737 | -0.0573 | -41.0583
-4.5 | -0.2426 | 0.00708 | -0.0549 | -34.2655
-4 | -0.179 | 0.00684 | -0.0535 | -26.1696
-3.5 | -0.1161 | 0.00664 | -0.0523 | -17.4849
-3 | -0.0545 | 0.00641 | -0.051 | -8.5023
-2 | 0.0667 | 0.00601 | -0.0485 | 11.0982
-1.5 | 0.1269 | 0.00583 | -0.0473 | 21.7667
-1 | 0.1855 | 0.00562 | -0.046 | 33.0071
-0.5 | 0.2413 | 0.0053 | -0.0442 | 45.5283
0 | 0.2923 | 0.0049 | -0.0416 | 59.6531
0.5 | 0.3378 | 0.00444 | -0.0378 | 76.0811
1 | 0.38 | 0.00386 | -0.0333 | 98.4456
1.5 | 0.431 | 0.00351 | -0.0304 | 122.792
2 | 0.4922 | 0.00351 | -0.0295 | 140.2279
2.5 | 0.5596 | 0.00361 | -0.03 | 155.0139
3 | 0.623 | 0.00386 | -0.0296 | 161.399
3.5 | 0.6868 | 0.00412 | -0.0293 | 166.699
4 | 0.7465 | 0.00452 | -0.0281 | 165.1549
4.5 | 0.7956 | 0.0053 | -0.0252 | 150.1132
5.5 | 0.8576 | 0.01327 | -0.0267 | 64.627
6 | 0.8535 | 0.01701 | -0.0212 | 50.1764
6.5 | 0.8809 | 0.01922 | -0.0179 | 45.8325
7 | 0.9251 | 0.02083 | -0.0165 | 44.4119
7.5 | 0.9701 | 0.02245 | -0.0151 | 43.2116
8 | 1.0113 | 0.02432 | -0.0132 | 41.5831
8.5 | 1.0493 | 0.02643 | -0.011 | 39.7011
9 | 1.0824 | 0.02887 | -0.0084 | 37.4922
9.5 | 1.1131 | 0.03157 | -0.0057 | 35.2582
10 | 1.1359 | 0.03491 | -0.0026 | 32.538
10.5 | 1.1544 | 0.03866 | 0.0005 | 29.8603
11 | 1.1672 | 0.04299 | 0.0036 | 27.1505
11.5 | 1.1729 | 0.04804 | 0.0066 | 24.4151
12 | 1.1717 | 0.05381 | 0.0094 | 21.7748
12.5 | 1.1601 | 0.06052 | 0.0124 | 19.1689
13 | 1.152 | 0.0674 | 0.0145 | 17.092
13.5 | 1.1307 | 0.07606 | 0.0154 | 14.8659
14 | 1.1063 | 0.08588 | 0.0144 | 12.8819
14.5 | 1.0818 | 0.0965 | 0.0118 | 11.2104
15 | 1.0478 | 0.10902 | 0.0073 | 9.6111
15.5 | 1.0141 | 0.12254 | 0.0011 | 8.2757
16 | 0.9856 | 0.13643 | -0.0065 | 7.2242
16.5 | 0.9639 | 0.15041 | -0.0147 | 6.4085

## 105. Re 10M Mach 0.00 (1)
BIGFOIL.COM POLAR EXPORT
fx78k161
FX 78-K-161 |  |  |  | Cl Max: | 1.295 | at alpha= | 12.5 | deg
JavaFoil+Calcfoil stall+Eppler ext transition |  |  |  | L/D Max: | 139.557 | at alpha= | 5 | deg
Re: | 10000000 |  |  | Cd Min: | 0.00425 | at alpha= | -0.5 | deg
Mach: | 0 |  |  | Cl=0 at alpha= | -1.7823 | deg
|  |  |  | @ Cl=0.1, Cd= | 0.004409
|  |  |  | @ Cl=0.4, Cd= | 0.0050786
|  |  |  | @ Cl=0.6, Cd= | 0.0052696
alpha (deg) | Cl | Cd | Cm | Cl/Cd
-17 | -0.688 | 0.1215 | 0.002 | -5.659
-16.5 | -0.704 | 0.11523 | 0.001 | -6.106
-16 | -0.719 | 0.1085 | 0.001 | -6.624
-15.5 | -0.732 | 0.1025 | 0 | -7.139
-15 | -0.745 | 0.0952 | 0 | -7.825
-14.5 | -0.756 | 0.08806 | -0.001 | -8.585
-14 | -0.764 | 0.08198 | -0.001 | -9.321
-13.5 | -0.774 | 0.07261 | -0.002 | -10.665
-13 | -0.79 | 0.05902 | -0.002 | -13.389
-12.5 | -0.894 | 0.01714 | -0.004 | -52.157
-12 | -0.896 | 0.01425 | -0.005 | -62.888
-11.5 | -0.89 | 0.01293 | -0.006 | -68.79
-11 | -0.876 | 0.01198 | -0.006 | -73.091
-10.5 | -0.859 | 0.0111 | -0.007 | -77.412
-10 | -0.835 | 0.0105 | -0.008 | -79.564
-9.5 | -0.809 | 0.00984 | -0.009 | -82.22
-9 | -0.783 | 0.00653 | -0.01 | -119.882
-8.5 | -0.744 | 0.00633 | -0.011 | -117.48
-8 | -0.701 | 0.00619 | -0.012 | -113.387
-7.5 | -0.656 | 0.00606 | -0.013 | -108.271
-7 | -0.607 | 0.00589 | -0.014 | -103.069
-6.5 | -0.555 | 0.00572 | -0.015 | -97.015
-6 | -0.501 | 0.00558 | -0.016 | -89.806
-5.5 | -0.444 | 0.00554 | -0.017 | -80.222
-5 | -0.387 | 0.00544 | -0.018 | -71.119
-4.5 | -0.328 | 0.00541 | -0.019 | -60.614
-4 | -0.269 | 0.00522 | -0.02 | -51.483
-3.5 | -0.209 | 0.00519 | -0.021 | -40.235
-3 | -0.148 | 0.00471 | -0.021 | -31.496
-2.5 | -0.088 | 0.00454 | -0.022 | -19.292
-2 | -0.027 | 0.00472 | -0.023 | -5.623
-1.5 | 0.035 | 0.00457 | -0.023 | 7.593
-1 | 0.096 | 0.00442 | -0.024 | 21.77
-0.5 | 0.158 | 0.00425 | -0.025 | 37.112
0 | 0.21 | 0.00513 | -0.026 | 40.974
0.5 | 0.269 | 0.00516 | -0.027 | 52.051
1 | 0.328 | 0.00518 | -0.028 | 63.188
1.5 | 0.386 | 0.0051 | -0.029 | 75.729
2 | 0.445 | 0.00501 | -0.03 | 88.886
2.5 | 0.504 | 0.00507 | -0.031 | 99.28
3 | 0.562 | 0.00529 | -0.032 | 106.117
3.5 | 0.618 | 0.00526 | -0.033 | 117.538
4 | 0.676 | 0.0054 | -0.034 | 125.064
4.5 | 0.734 | 0.00538 | -0.036 | 136.255
5 | 0.79 | 0.00566 | -0.037 | 139.557
5.5 | 0.843 | 0.01067 | -0.037 | 79.072
6 | 0.896 | 0.01118 | -0.038 | 80.205
6.5 | 0.947 | 0.0117 | -0.04 | 81
7 | 0.996 | 0.01216 | -0.041 | 81.914
7.5 | 1.043 | 0.01277 | -0.042 | 81.646
8 | 1.087 | 0.0134 | -0.043 | 81.081
8.5 | 1.127 | 0.01406 | -0.044 | 80.135
9 | 1.163 | 0.01475 | -0.045 | 78.855
9.5 | 1.196 | 0.01546 | -0.046 | 77.349
10 | 1.224 | 0.01627 | -0.047 | 75.26
10.5 | 1.248 | 0.01711 | -0.048 | 72.958
11 | 1.267 | 0.01795 | -0.049 | 70.593
11.5 | 1.282 | 0.01885 | -0.05 | 67.996
12 | 1.291 | 0.01981 | -0.051 | 65.184
12.5 | 1.295 | 0.02078 | -0.052 | 62.34
13 | 1.295 | 0.02179 | -0.053 | 59.426
13.5 | 1.29 | 0.02285 | -0.054 | 56.468
14 | 1.281 | 0.02397 | -0.054 | 53.417
14.5 | 1.267 | 0.02516 | -0.055 | 50.365
15 | 1.25 | 0.02638 | -0.056 | 47.375
15.5 | 1.229 | 0.02762 | -0.057 | 44.503
16 | 1.205 | 0.02899 | -0.058 | 41.574
16.5 | 1.179 | 0.03037 | -0.059 | 38.823
17 | 1.15 | 0.03214 | -0.06 | 35.784
17.5 | 1.12 | 0.03391 | -0.061 | 33.021

## 106. Re 10M Mach 0.00 (2)
BIGFOIL.COM POLAR EXPORT
fx78k161
FX 78-K-161 |  |  |  | Cl Max: | 1.6528 | at alpha= | 20 | deg
XFOIL ncrit=9 |  |  |  | L/D Max: | 157.514 | at alpha= | 3.5 | deg
Re: | 10000000 |  |  | Cd Min: | 0.06494 | at alpha= | 20 | deg
Mach: | 0 |  |  | Cl=0 at alpha= | -2.2708 | deg
|  |  |  | @ Cl=0.1, Cd= | 0.0052504
|  |  |  | @ Cl=0.4, Cd= | 0.0033402
|  |  |  | @ Cl=0.6, Cd= | 0.0039409
alpha (deg) | Cl | Cd | Cm | Cl/Cd
-20 | -1.6337 | 0.03249 | -0.0521 | -50.2832
-19.5 | -1.6223 | 0.02969 | -0.0499 | -54.6413
-19 | -1.6111 | 0.02703 | -0.0472 | -59.6041
-18.5 | -1.5908 | 0.02509 | -0.0447 | -63.4037
-18 | -1.5705 | 0.02318 | -0.0419 | -67.7524
-17.5 | -1.5447 | 0.02166 | -0.0394 | -71.3158
-17 | -1.5161 | 0.02029 | -0.0369 | -74.7215
-16.5 | -1.4822 | 0.01925 | -0.0349 | -76.9974
-16 | -1.4506 | 0.01799 | -0.0326 | -80.6337
-15.5 | -1.4148 | 0.01694 | -0.0306 | -83.5183
-15 | -1.3754 | 0.01607 | -0.029 | -85.5881
-14.5 | -1.3374 | 0.01496 | -0.0272 | -89.3984
-14 | -1.2938 | 0.01418 | -0.026 | -91.2412
-13.5 | -1.2505 | 0.01337 | -0.0246 | -93.5303
-13 | -1.2036 | 0.01275 | -0.0237 | -94.4
-12.5 | -1.1527 | 0.01214 | -0.0236 | -94.9506
-12 | -1.0996 | 0.01154 | -0.0238 | -95.286
-11.5 | -1.0443 | 0.01087 | -0.0246 | -96.0718
-11 | -0.9793 | 0.01023 | -0.0274 | -95.7283
-10.5 | -0.916 | 0.00969 | -0.0298 | -94.5304
-10 | -0.8557 | 0.00918 | -0.0315 | -93.2135
-9.5 | -0.7947 | 0.00885 | -0.0332 | -89.7966
-9 | -0.7384 | 0.0085 | -0.0338 | -86.8706
-8.5 | -0.6826 | 0.00813 | -0.0343 | -83.9606
-8 | -0.6263 | 0.00783 | -0.0349 | -79.9872
-7 | -0.5132 | 0.00733 | -0.0361 | -70.0136
-6.5 | -0.4573 | 0.00712 | -0.0365 | -64.2275
-6 | -0.4024 | 0.00691 | -0.0367 | -58.2344
-5.5 | -0.3485 | 0.00667 | -0.0366 | -52.2489
-5 | -0.2943 | 0.00648 | -0.0366 | -45.4167
-4.5 | -0.2398 | 0.00631 | -0.0366 | -38.0032
-4 | -0.1857 | 0.00613 | -0.0365 | -30.2936
-3.5 | -0.1318 | 0.00596 | -0.0365 | -22.1141
-3 | -0.0784 | 0.00578 | -0.0362 | -13.564
-2.5 | -0.0243 | 0.00563 | -0.0362 | -4.3162
-1.5 | 0.0817 | 0.00531 | -0.0356 | 15.3861
-1 | 0.1339 | 0.00514 | -0.0352 | 26.0506
-0.5 | 0.1843 | 0.00487 | -0.0344 | 37.8439
0 | 0.2331 | 0.00457 | -0.0333 | 51.0066
0.5 | 0.2816 | 0.0043 | -0.0322 | 65.4884
1 | 0.3252 | 0.0039 | -0.03 | 83.3846
1.5 | 0.3704 | 0.00357 | -0.0281 | 103.7535
2 | 0.4129 | 0.00324 | -0.0256 | 127.4383
2.5 | 0.4644 | 0.00322 | -0.025 | 144.2236
3 | 0.5177 | 0.00341 | -0.0248 | 151.8182
3.5 | 0.5702 | 0.00362 | -0.0246 | 157.5138
4 | 0.6157 | 0.00411 | -0.023 | 149.8054
4.5 | 0.6543 | 0.00485 | -0.02 | 134.9072
5 | 0.6892 | 0.00573 | -0.0166 | 120.2792
5.5 | 0.7187 | 0.00699 | -0.0126 | 102.8183
6 | 0.7656 | 0.00824 | -0.0128 | 92.9126
6.5 | 0.8337 | 0.00947 | -0.0179 | 88.0359
7.5 | 0.971 | 0.01076 | -0.027 | 90.2416
8 | 1.0245 | 0.01155 | -0.0285 | 88.7013
8.5 | 1.0694 | 0.01263 | -0.0291 | 84.6714
9 | 1.1105 | 0.01392 | -0.0297 | 79.7773
9.5 | 1.1494 | 0.01505 | -0.0293 | 76.3721
10 | 1.1835 | 0.0164 | -0.0283 | 72.1646
10.5 | 1.2186 | 0.01761 | -0.0273 | 69.1993
11 | 1.2511 | 0.01897 | -0.0261 | 65.9515
11.5 | 1.282 | 0.02041 | -0.0247 | 62.8123
12 | 1.3118 | 0.02192 | -0.0233 | 59.8449
12.5 | 1.3407 | 0.02356 | -0.0219 | 56.9058
13 | 1.3729 | 0.02504 | -0.0209 | 54.8283
13.5 | 1.3926 | 0.02743 | -0.0189 | 50.7692
14 | 1.4209 | 0.02927 | -0.0178 | 48.5446
14.5 | 1.4455 | 0.03149 | -0.0166 | 45.9035
15 | 1.4737 | 0.03348 | -0.0159 | 44.0173
16 | 1.5208 | 0.0384 | -0.0141 | 39.6042
16.5 | 1.5497 | 0.0404 | -0.0137 | 38.3589
17 | 1.5621 | 0.0439 | -0.0125 | 35.5831
17.5 | 1.5691 | 0.04797 | -0.0111 | 32.71
18 | 1.6052 | 0.04944 | -0.0115 | 32.4676
18.5 | 1.5988 | 0.05501 | -0.01 | 29.0638
19 | 1.6307 | 0.0569 | -0.0104 | 28.6591
19.5 | 1.6335 | 0.06169 | -0.0098 | 26.4792
20 | 1.6528 | 0.06494 | -0.01 | 25.4512

## 107. Re 10M Mach 0.10 (1)
BIGFOIL.COM POLAR EXPORT
fx78k161
FX 78-K-161 |  |  |  | Cl Max: | 1.285 | at alpha= | 12.5 | deg
JavaFoil+Calcfoil stall+Eppler ext transition |  |  |  | L/D Max: | 139.646 | at alpha= | 5 | deg
Re: | 10000000 |  |  | Cd Min: | 0.00425 | at alpha= | -0.5 | deg
Mach: | 0.1 |  |  | Cl=0 at alpha= | -1.7823 | deg
|  |  |  | @ Cl=0.1, Cd= | 0.0044116
|  |  |  | @ Cl=0.4, Cd= | 0.0050917
|  |  |  | @ Cl=0.6, Cd= | 0.0052813
alpha (deg) | Cl | Cd | Cm | Cl/Cd
-17 | -0.644 | 0.12435 | 0.002 | -5.179
-16.5 | -0.663 | 0.1178 | 0.001 | -5.631
-16 | -0.682 | 0.11114 | 0.001 | -6.133
-15.5 | -0.699 | 0.1043 | 0 | -6.698
-15 | -0.714 | 0.09825 | 0 | -7.263
-14.5 | -0.728 | 0.09163 | -0.001 | -7.94
-14 | -0.74 | 0.08432 | -0.001 | -8.774
-13.5 | -0.749 | 0.07819 | -0.002 | -9.574
-13 | -0.76 | 0.06876 | -0.002 | -11.047
-12.5 | -0.788 | 0.04827 | -0.003 | -16.332
-12 | -0.882 | 0.01502 | -0.005 | -58.719
-11.5 | -0.879 | 0.01331 | -0.006 | -66.033
-11 | -0.868 | 0.01221 | -0.006 | -71.152
-10.5 | -0.853 | 0.01133 | -0.007 | -75.36
-10 | -0.832 | 0.01063 | -0.008 | -78.28
-9.5 | -0.806 | 0.01003 | -0.009 | -80.372
-9 | -0.782 | 0.00657 | -0.01 | -119.016
-8.5 | -0.745 | 0.00636 | -0.011 | -117.04
-8 | -0.703 | 0.00621 | -0.012 | -113.147
-7.5 | -0.657 | 0.00608 | -0.013 | -108.056
-7 | -0.609 | 0.00591 | -0.014 | -103.097
-6.5 | -0.557 | 0.00574 | -0.015 | -97.129
-6 | -0.503 | 0.00559 | -0.016 | -89.976
-5.5 | -0.446 | 0.00555 | -0.017 | -80.416
-5 | -0.388 | 0.00545 | -0.018 | -71.322
-4.5 | -0.33 | 0.00542 | -0.019 | -60.809
-4 | -0.27 | 0.00522 | -0.02 | -51.666
-3.5 | -0.21 | 0.00483 | -0.02 | -43.471
-3 | -0.149 | 0.00472 | -0.021 | -31.605
-2.5 | -0.088 | 0.00455 | -0.022 | -19.363
-2 | -0.027 | 0.00473 | -0.023 | -5.642
-1.5 | 0.035 | 0.00458 | -0.024 | 7.621
-1 | 0.097 | 0.00442 | -0.025 | 21.865
-0.5 | 0.158 | 0.00425 | -0.026 | 37.281
0 | 0.211 | 0.00513 | -0.027 | 41.121
0.5 | 0.27 | 0.00528 | -0.028 | 51.133
1 | 0.329 | 0.00519 | -0.029 | 63.409
1.5 | 0.388 | 0.00511 | -0.03 | 75.916
2 | 0.447 | 0.00502 | -0.031 | 89.09
2.5 | 0.506 | 0.00509 | -0.032 | 99.491
3 | 0.565 | 0.0053 | -0.033 | 106.47
3.5 | 0.621 | 0.00527 | -0.034 | 117.734
4 | 0.679 | 0.00541 | -0.035 | 125.442
4.5 | 0.737 | 0.00539 | -0.036 | 136.645
5 | 0.794 | 0.00568 | -0.037 | 139.646
5.5 | 0.847 | 0.01074 | -0.038 | 78.906
6 | 0.9 | 0.01126 | -0.039 | 79.975
6.5 | 0.952 | 0.01179 | -0.04 | 80.732
7 | 1.001 | 0.01226 | -0.041 | 81.611
7.5 | 1.047 | 0.01288 | -0.042 | 81.259
8 | 1.09 | 0.01352 | -0.043 | 80.65
8.5 | 1.13 | 0.01419 | -0.044 | 79.636
9 | 1.166 | 0.0149 | -0.045 | 78.278
9.5 | 1.198 | 0.01562 | -0.046 | 76.684
10 | 1.225 | 0.01644 | -0.047 | 74.496
10.5 | 1.247 | 0.0173 | -0.048 | 72.104
11 | 1.264 | 0.01816 | -0.049 | 69.63
11.5 | 1.276 | 0.01908 | -0.05 | 66.882
12 | 1.283 | 0.02004 | -0.051 | 64.033
12.5 | 1.285 | 0.02101 | -0.052 | 61.139
13 | 1.281 | 0.02208 | -0.053 | 58.01
13.5 | 1.272 | 0.02316 | -0.054 | 54.909
14 | 1.258 | 0.0243 | -0.055 | 51.781
14.5 | 1.24 | 0.02551 | -0.056 | 48.622
15 | 1.218 | 0.02676 | -0.057 | 45.527
15.5 | 1.193 | 0.02805 | -0.058 | 42.528
16 | 1.164 | 0.0295 | -0.059 | 39.469
16.5 | 1.133 | 0.03112 | -0.06 | 36.404
17 | 1.099 | 0.03284 | -0.06 | 33.475
17.5 | 1.064 | 0.03469 | -0.061 | 30.659

## 108. Re 10M Mach 0.10 (2)
BIGFOIL.COM POLAR EXPORT
fx78k161
FX 78-K-161 |  |  |  | Cl Max: | 1.6407 | at alpha= | 20 | deg
XFOIL ncrit=9 |  |  |  | L/D Max: | 158.564 | at alpha= | 3.5 | deg
Re: | 10000000 |  |  | Cd Min: | 0.06838 | at alpha= | 20 | deg
Mach: | 0.1 |  |  | Cl=0 at alpha= | -2.2775 | deg
|  |  |  | @ Cl=0.1, Cd= | 0.0052467
|  |  |  | @ Cl=0.4, Cd= | 0.0033606
|  |  |  | @ Cl=0.6, Cd= | 0.0039045
alpha (deg) | Cl | Cd | Cm | Cl/Cd
-20 | -1.6006 | 0.03747 | -0.0575 | -42.7168
-19.5 | -1.5961 | 0.03364 | -0.056 | -47.4465
-19 | -1.5969 | 0.0298 | -0.0532 | -53.5872
-18.5 | -1.5787 | 0.02754 | -0.0508 | -57.3239
-18 | -1.5664 | 0.02495 | -0.0474 | -62.7816
-17.5 | -1.5436 | 0.02312 | -0.0446 | -66.7647
-17 | -1.5182 | 0.02146 | -0.0417 | -70.7456
-16.5 | -1.487 | 0.02016 | -0.0392 | -73.7599
-16 | -1.4568 | 0.01875 | -0.0365 | -77.696
-15.5 | -1.4216 | 0.01761 | -0.0343 | -80.7269
-15 | -1.3832 | 0.0166 | -0.0323 | -83.3253
-14.5 | -1.3435 | 0.01559 | -0.0305 | -86.177
-14 | -1.3007 | 0.01471 | -0.029 | -88.4228
-13.5 | -1.2586 | 0.01372 | -0.0271 | -91.7347
-13 | -1.2118 | 0.01307 | -0.0259 | -92.7161
-12.5 | -1.1623 | 0.0124 | -0.0252 | -93.7339
-12 | -1.1088 | 0.01177 | -0.0253 | -94.2056
-11.5 | -1.0533 | 0.01113 | -0.0257 | -94.6361
-11 | -0.991 | 0.01044 | -0.0277 | -94.9234
-10.5 | -0.9234 | 0.00991 | -0.0307 | -93.1786
-10 | -0.8627 | 0.00927 | -0.0324 | -93.0636
-9.5 | -0.8011 | 0.00892 | -0.0339 | -89.8094
-9 | -0.7439 | 0.00858 | -0.0346 | -86.7016
-8.5 | -0.6874 | 0.00819 | -0.035 | -83.9316
-8 | -0.6302 | 0.00787 | -0.0356 | -80.0762
-7.5 | -0.5719 | 0.00761 | -0.0365 | -75.1511
-7 | -0.5159 | 0.00736 | -0.0367 | -70.0951
-6.5 | -0.4595 | 0.00715 | -0.0371 | -64.2657
-6 | -0.4041 | 0.00694 | -0.0372 | -58.2277
-5.5 | -0.3499 | 0.00669 | -0.0371 | -52.3019
-5 | -0.2952 | 0.0065 | -0.0371 | -45.4154
-4.5 | -0.2405 | 0.00633 | -0.0371 | -37.9937
-4 | -0.1859 | 0.00615 | -0.037 | -30.2276
-3.5 | -0.1317 | 0.00598 | -0.0369 | -22.0234
-3 | -0.0781 | 0.00579 | -0.0366 | -13.4888
-2.5 | -0.0237 | 0.00564 | -0.0366 | -4.2021
-1.5 | 0.0828 | 0.00532 | -0.036 | 15.5639
-0.5 | 0.186 | 0.00488 | -0.0347 | 38.1148
0 | 0.2351 | 0.00458 | -0.0336 | 51.3319
0.5 | 0.2837 | 0.00431 | -0.0324 | 65.8237
1 | 0.3275 | 0.0039 | -0.0302 | 83.9744
1.5 | 0.3729 | 0.00357 | -0.0283 | 104.4538
2 | 0.4156 | 0.00324 | -0.0257 | 128.2716
2.5 | 0.4674 | 0.00323 | -0.0251 | 144.7059
3 | 0.5211 | 0.00341 | -0.025 | 152.8152
3.5 | 0.574 | 0.00362 | -0.0248 | 158.5635
4 | 0.6197 | 0.00412 | -0.0231 | 150.4126
4.5 | 0.6584 | 0.00486 | -0.0201 | 135.4733
5 | 0.6934 | 0.00575 | -0.0167 | 120.5913
5.5 | 0.7227 | 0.00706 | -0.0126 | 102.3654
6 | 0.7724 | 0.00835 | -0.0134 | 92.503
6.5 | 0.8494 | 0.00963 | -0.0205 | 88.2035
7 | 0.9205 | 0.01024 | -0.0254 | 89.8926
7.5 | 0.9778 | 0.01099 | -0.0275 | 88.9718
8 | 1.028 | 0.01191 | -0.0286 | 86.314
8.5 | 1.0705 | 0.01317 | -0.0291 | 81.2832
9 | 1.1119 | 0.01433 | -0.0293 | 77.5925
9.5 | 1.1493 | 0.01556 | -0.0286 | 73.8625
10 | 1.1845 | 0.01683 | -0.0276 | 70.3803
10.5 | 1.2177 | 0.01819 | -0.0263 | 66.9434
11 | 1.2519 | 0.01948 | -0.0251 | 64.2659
11.5 | 1.2813 | 0.02105 | -0.0236 | 60.8694
12 | 1.3125 | 0.02252 | -0.0222 | 58.2815
12.5 | 1.3402 | 0.02433 | -0.0207 | 55.0843
13 | 1.3749 | 0.02569 | -0.0198 | 53.5189
13.5 | 1.3905 | 0.02845 | -0.0174 | 48.8752
14 | 1.4208 | 0.03025 | -0.0165 | 46.9686
14.5 | 1.4438 | 0.03263 | -0.0151 | 44.2476
15 | 1.4725 | 0.03472 | -0.0144 | 42.4107
15.5 | 1.4833 | 0.03823 | -0.0126 | 38.7994
16 | 1.5209 | 0.03965 | -0.0126 | 38.3581
16.5 | 1.5468 | 0.04205 | -0.0121 | 36.7848
17 | 1.5598 | 0.04558 | -0.0108 | 34.2211
17.5 | 1.5659 | 0.04982 | -0.0095 | 31.4312
18 | 1.5993 | 0.05168 | -0.0097 | 30.9462
18.5 | 1.5949 | 0.05716 | -0.0084 | 27.9024
19 | 1.6219 | 0.05966 | -0.0085 | 27.1857
19.5 | 1.6245 | 0.06468 | -0.0081 | 25.116
20 | 1.6407 | 0.06838 | -0.0082 | 23.9939

## 109. Re 10M Mach 0.25 (1)
BIGFOIL.COM POLAR EXPORT
fx78k161
FX 78-K-161 |  |  |  | Cl Max: | 1.232 | at alpha= | 11 | deg
JavaFoil+Calcfoil stall+Eppler ext transition |  |  |  | L/D Max: | 137.73 | at alpha= | 4.5 | deg
Re: | 10000000 |  |  | Cd Min: | 0.00427 | at alpha= | -0.5 | deg
Mach: | 0.25 |  |  | Cl=0 at alpha= | -1.7857 | deg
|  |  |  | @ Cl=0.1, Cd= | 0.0044472
|  |  |  | @ Cl=0.4, Cd= | 0.0051588
|  |  |  | @ Cl=0.6, Cd= | 0.00539
alpha (deg) | Cl | Cd | Cm | Cl/Cd
-15.5 | -0.396 | 0.11946 | 0 | -3.318
-15 | -0.447 | 0.11161 | 0 | -4.005
-14.5 | -0.493 | 0.10505 | 0 | -4.696
-14 | -0.535 | 0.09825 | -0.001 | -5.447
-13.5 | -0.573 | 0.09208 | -0.001 | -6.218
-13 | -0.605 | 0.08548 | -0.002 | -7.078
-12.5 | -0.632 | 0.07919 | -0.002 | -7.978
-12 | -0.654 | 0.07239 | -0.003 | -9.028
-11.5 | -0.671 | 0.0648 | -0.004 | -10.354
-11 | -0.698 | 0.0489 | -0.005 | -14.263
-10.5 | -0.801 | 0.01321 | -0.007 | -60.614
-10 | -0.798 | 0.01182 | -0.008 | -67.466
-9.5 | -0.786 | 0.0108 | -0.009 | -72.782
-9 | -0.764 | 0.01015 | -0.01 | -75.242
-8.5 | -0.738 | 0.00788 | -0.011 | -93.724
-8 | -0.707 | 0.00638 | -0.012 | -110.813
-7.5 | -0.666 | 0.00621 | -0.013 | -107.129
-7 | -0.619 | 0.00602 | -0.014 | -102.837
-6.5 | -0.568 | 0.00583 | -0.015 | -97.464
-6 | -0.514 | 0.00567 | -0.016 | -90.66
-5.5 | -0.457 | 0.00562 | -0.017 | -81.341
-5 | -0.398 | 0.00524 | -0.017 | -75.949
-4.5 | -0.338 | 0.00518 | -0.018 | -65.21
-4 | -0.277 | 0.00505 | -0.019 | -54.88
-3.5 | -0.215 | 0.00487 | -0.02 | -44.225
-3 | -0.153 | 0.00475 | -0.021 | -32.199
-2.5 | -0.09 | 0.00457 | -0.022 | -19.759
-2 | -0.027 | 0.00474 | -0.023 | -5.784
-1.5 | 0.036 | 0.00458 | -0.024 | 7.815
-1 | 0.099 | 0.00445 | -0.025 | 22.34
-0.5 | 0.163 | 0.00427 | -0.026 | 38.093
0 | 0.217 | 0.00518 | -0.027 | 41.83
0.5 | 0.277 | 0.00534 | -0.028 | 51.95
1 | 0.338 | 0.00525 | -0.029 | 64.335
1.5 | 0.399 | 0.00516 | -0.03 | 77.311
2 | 0.459 | 0.00509 | -0.031 | 90.136
2.5 | 0.52 | 0.00515 | -0.032 | 100.92
3 | 0.58 | 0.00539 | -0.033 | 107.609
3.5 | 0.637 | 0.00539 | -0.035 | 118.256
4 | 0.697 | 0.00551 | -0.036 | 126.576
4.5 | 0.757 | 0.00549 | -0.037 | 137.73
5 | 0.814 | 0.00618 | -0.038 | 131.781
5.5 | 0.869 | 0.01116 | -0.039 | 77.826
6 | 0.923 | 0.01172 | -0.04 | 78.733
6.5 | 0.974 | 0.01229 | -0.041 | 79.249
7 | 1.023 | 0.01281 | -0.042 | 79.853
7.5 | 1.068 | 0.0135 | -0.043 | 79.093
8 | 1.109 | 0.01419 | -0.044 | 78.152
8.5 | 1.146 | 0.01493 | -0.045 | 76.703
9 | 1.176 | 0.01573 | -0.046 | 74.806
9.5 | 1.201 | 0.01652 | -0.047 | 72.703
10 | 1.219 | 0.01742 | -0.048 | 69.986
10.5 | 1.23 | 0.01837 | -0.049 | 66.961
11 | 1.232 | 0.01929 | -0.05 | 63.892
11.5 | 1.226 | 0.02025 | -0.051 | 60.544
12 | 1.211 | 0.02138 | -0.052 | 56.647
12.5 | 1.187 | 0.02246 | -0.053 | 52.845
13 | 1.154 | 0.02368 | -0.054 | 48.732
13.5 | 1.113 | 0.02505 | -0.055 | 44.413
14 | 1.063 | 0.02631 | -0.056 | 40.398
14.5 | 1.006 | 0.02777 | -0.057 | 36.221
15 | 0.942 | 0.0293 | -0.058 | 32.143
15.5 | 0.871 | 0.03106 | -0.059 | 28.055
16 | 0.795 | 0.0329 | -0.06 | 24.181

## 110. Re 10M Mach 0.25 (2)
BIGFOIL.COM POLAR EXPORT
fx78k161
FX 78-K-161 |  |  |  | Cl Max: | 1.5073 | at alpha= | 18 | deg
XFOIL ncrit=9 |  |  |  | L/D Max: | 162.514 | at alpha= | 3.5 | deg
Re: | 10000000 |  |  | Cd Min: | 0.20647 | at alpha= | -20 | deg
Mach: | 0.25 |  |  | Cl=0 at alpha= | -2.3159 | deg
|  |  |  | @ Cl=0.1, Cd= | 0.005358
|  |  |  | @ Cl=0.4, Cd= | 0.0034914
|  |  |  | @ Cl=0.6, Cd= | 0.0037164
alpha (deg) | Cl | Cd | Cm | Cl/Cd
-20 | -0.7196 | 0.20647 | 0.0354 | -3.4853
-19.5 | -0.7237 | 0.19407 | 0.028 | -3.7291
-19 | -0.735 | 0.18042 | 0.0198 | -4.0738
-18 | -1.2915 | 0.06283 | -0.0592 | -20.5555
-17.5 | -1.3319 | 0.04977 | -0.0679 | -26.7611
-17 | -1.3716 | 0.04003 | -0.0705 | -34.2643
-16.5 | -1.4074 | 0.03266 | -0.0682 | -43.0925
-16 | -1.4076 | 0.02861 | -0.0644 | -49.1996
-15.5 | -1.4015 | 0.02519 | -0.0599 | -55.6372
-15 | -1.3882 | 0.02228 | -0.0551 | -62.307
-14.5 | -1.3651 | 0.01991 | -0.0506 | -68.5635
-14 | -1.3312 | 0.01824 | -0.0468 | -72.9825
-13.5 | -1.2937 | 0.01668 | -0.0433 | -77.56
-13 | -1.2496 | 0.01551 | -0.0404 | -80.5674
-12.5 | -1.2038 | 0.01433 | -0.0377 | -84.0056
-12 | -1.1556 | 0.01319 | -0.0353 | -87.6118
-11.5 | -1.1025 | 0.01232 | -0.0336 | -89.4886
-11 | -1.0427 | 0.01156 | -0.0333 | -90.199
-10.5 | -0.9742 | 0.01091 | -0.0348 | -89.2942
-10 | -0.9011 | 0.01006 | -0.0376 | -89.5726
-9.5 | -0.8381 | 0.00936 | -0.0383 | -89.5406
-9 | -0.7763 | 0.00892 | -0.0386 | -87.0291
-8.5 | -0.714 | 0.00857 | -0.0391 | -83.3139
-8 | -0.6517 | 0.00817 | -0.0398 | -79.7674
-7.5 | -0.5906 | 0.00784 | -0.0402 | -75.3316
-7 | -0.5308 | 0.00754 | -0.0404 | -70.3979
-6 | -0.4138 | 0.00706 | -0.0404 | -58.6119
-5.5 | -0.3569 | 0.00681 | -0.0402 | -52.4082
-5 | -0.3001 | 0.0066 | -0.04 | -45.4697
-4.5 | -0.2437 | 0.0064 | -0.0397 | -38.0781
-4 | -0.187 | 0.00623 | -0.0395 | -30.0161
-3.5 | -0.1311 | 0.00606 | -0.0392 | -21.6337
-3 | -0.0761 | 0.00584 | -0.0388 | -13.0308
-2.5 | -0.0201 | 0.00569 | -0.0386 | -3.5325
-2 | 0.0345 | 0.00552 | -0.0381 | 6.25
-1.5 | 0.0898 | 0.00539 | -0.0379 | 16.6605
-1 | 0.1439 | 0.00522 | -0.0374 | 27.567
-0.5 | 0.1958 | 0.00493 | -0.0364 | 39.716
0 | 0.2461 | 0.00464 | -0.0352 | 53.0388
1 | 0.3403 | 0.00392 | -0.0315 | 86.8112
1.5 | 0.387 | 0.00359 | -0.0294 | 107.7994
2 | 0.4305 | 0.00326 | -0.0267 | 132.0552
2.5 | 0.4841 | 0.00326 | -0.0261 | 148.4969
3 | 0.5397 | 0.00346 | -0.0259 | 155.9827
3.5 | 0.5948 | 0.00366 | -0.0257 | 162.5137
4 | 0.6418 | 0.00417 | -0.0239 | 153.9089
5 | 0.7171 | 0.00589 | -0.0171 | 121.7487
5.5 | 0.7477 | 0.00756 | -0.0136 | 98.9021
6 | 0.8313 | 0.00979 | -0.0232 | 84.9132
6.5 | 0.8966 | 0.0107 | -0.0267 | 83.7944
7 | 0.9535 | 0.01156 | -0.0285 | 82.4827
7.5 | 0.9957 | 0.01291 | -0.0284 | 77.1263
8 | 1.0347 | 0.01425 | -0.0277 | 72.6105
8.5 | 1.0739 | 0.01551 | -0.0268 | 69.2392
9 | 1.1139 | 0.01672 | -0.026 | 66.6208
9.5 | 1.1511 | 0.01801 | -0.0247 | 63.9145
10 | 1.183 | 0.01961 | -0.0229 | 60.3264
10.5 | 1.2179 | 0.02103 | -0.0214 | 57.9125
11 | 1.2495 | 0.02276 | -0.0197 | 54.8989
11.5 | 1.2815 | 0.02448 | -0.018 | 52.3489
12 | 1.3104 | 0.02652 | -0.0162 | 49.4118
12.5 | 1.3352 | 0.02888 | -0.0142 | 46.2327
13 | 1.3753 | 0.03027 | -0.0135 | 45.4344
13.5 | 1.3832 | 0.03397 | -0.0105 | 40.7183
14 | 1.4162 | 0.03601 | -0.0095 | 39.328
14.5 | 1.4162 | 0.04057 | -0.0066 | 34.9076
15 | 1.4605 | 0.04188 | -0.0064 | 34.8734
15.5 | 1.4643 | 0.04649 | -0.0044 | 31.4971
16 | 1.4913 | 0.04934 | -0.0036 | 30.225
16.5 | 1.5051 | 0.05338 | -0.0025 | 28.196
17 | 1.5061 | 0.05873 | -0.0013 | 25.6445
17.5 | 1.5037 | 0.0646 | -0.0005 | 23.2771
18 | 1.5073 | 0.07016 | -0.0002 | 21.4838
18.5 | 1.4856 | 0.07862 | -0.0003 | 18.896
19 | 1.4867 | 0.08492 | -0.001 | 17.5071
19.5 | 1.474 | 0.09295 | -0.0023 | 15.858
20 | 1.4451 | 0.10343 | -0.0048 | 13.9718

## 111. Re 10M Mach 0.50 (1)
BIGFOIL.COM POLAR EXPORT
fx78k161
FX 78-K-161 |  |  |  | Cl Max: | 1.32 | at alpha= | 19.5 | deg
JavaFoil+Calcfoil stall+Eppler ext transition |  |  |  | L/D Max: | 117.919 | at alpha= | 2.5 | deg
Re: | 10000000 |  |  | Cd Min: | 0.00441 | at alpha= | -0.5 | deg
Mach: | 0.5 |  |  | Cl=0 at alpha= | -1.7817 | deg
|  |  |  | @ Cl=0.1, Cd= | 0.0046817
|  |  |  | @ Cl=0.4, Cd= | 0.0055129
|  |  |  | @ Cl=0.6, Cd= | 0.0057845
alpha (deg) | Cl | Cd | Cm | Cl/Cd
-20 | -1.03 | 0.14375 | 0.005 | -7.163
-19.5 | -0.999 | 0.14016 | 0.004 | -7.128
-19 | -0.967 | 0.13856 | 0.004 | -6.981
-18.5 | -0.938 | 0.13556 | 0.003 | -6.917
-18 | -0.91 | 0.12917 | 0.003 | -7.047
-17.5 | -0.883 | 0.13723 | 0.002 | -6.438
-17 | -0.858 | 0.1235 | 0.002 | -6.948
-16.5 | -0.829 | 0.11819 | 0.001 | -7.013
-16 | -0.8 | 0.11374 | 0.001 | -7.032
-15.5 | -0.772 | 0.10789 | 0 | -7.151
-15 | -0.746 | 0.10793 | 0 | -6.91
-14.5 | -0.717 | 0.10205 | -0.001 | -7.03
-14 | -0.69 | 0.09408 | -0.001 | -7.336
-13.5 | -0.664 | 0.08568 | -0.002 | -7.754
-13 | -0.641 | 0.07683 | -0.002 | -8.338
-12.5 | -0.617 | 0.0691 | -0.003 | -8.924
-12 | -0.575 | 0.08632 | -0.003 | -6.665
-11.5 | -0.548 | 0.07708 | -0.003 | -7.106
-11 | -0.522 | 0.06859 | -0.004 | -7.614
-10.5 | -0.499 | 0.05997 | -0.005 | -8.314
-10 | -0.463 | 0.06878 | -0.005 | -6.735
-9.5 | -0.438 | 0.05951 | -0.006 | -7.352
-9 | -0.417 | 0.04885 | -0.007 | -8.529
-8.5 | -0.459 | 0.01163 | -0.012 | -39.481
-8 | -0.427 | 0.01064 | -0.013 | -40.148
-7.5 | -0.323 | 0.05092 | -0.007 | -6.339
-7 | -0.572 | 0.01121 | -0.015 | -51.019
-6.5 | -0.58 | 0.00879 | -0.016 | -65.949
-6 | -0.544 | 0.00829 | -0.017 | -65.676
-5.5 | -0.491 | 0.0071 | -0.018 | -69.172
-5 | -0.436 | 0.00565 | -0.019 | -77.099
-4.5 | -0.372 | 0.00544 | -0.02 | -68.469
-4 | -0.307 | 0.00523 | -0.022 | -58.662
-3.5 | -0.239 | 0.00514 | -0.023 | -46.551
-3 | -0.17 | 0.00497 | -0.024 | -34.263
-2.5 | -0.101 | 0.0048 | -0.025 | -21.017
-2 | -0.031 | 0.00488 | -0.026 | -6.267
-1.5 | 0.04 | 0.0048 | -0.027 | 8.333
-1 | 0.111 | 0.00466 | -0.028 | 23.846
-0.5 | 0.182 | 0.00441 | -0.029 | 41.261
0 | 0.242 | 0.00543 | -0.03 | 44.577
0.5 | 0.31 | 0.00562 | -0.032 | 55.066
1 | 0.377 | 0.00554 | -0.033 | 68.076
1.5 | 0.445 | 0.00546 | -0.034 | 81.415
2 | 0.512 | 0.00462 | -0.035 | 110.885
2.5 | 0.579 | 0.00491 | -0.036 | 117.919
3 | 0.646 | 0.0077 | -0.037 | 83.933
3.5 | 0.709 | 0.00786 | -0.038 | 90.287
4 | 0.775 | 0.0082 | -0.04 | 94.587
4.5 | 0.841 | 0.00894 | -0.041 | 94.081
5 | 0.903 | 0.00998 | -0.042 | 90.525
5.5 | 0.961 | 0.01328 | -0.043 | 72.357
6 | 1.016 | 0.01399 | -0.044 | 72.582
6.5 | 1.064 | 0.01476 | -0.045 | 72.087
7 | 1.101 | 0.01568 | -0.046 | 70.263
7.5 | 1.122 | 0.01657 | -0.048 | 67.72
8 | 1.111 | 0.01765 | -0.049 | 62.933
8.5 | 1.013 | 0.01877 | -0.05 | 53.972
9 | 0.71 | 0.01996 | -0.051 | 35.574
9.5 | 0.742 | 0.0214 | -0.052 | 34.681
10 | 0.774 | 0.02335 | -0.053 | 33.135
10.5 | 0.805 | 0.02535 | -0.055 | 31.769
11 | 0.837 | 0.02574 | -0.056 | 32.534
11.5 | 0.868 | 0.02805 | -0.057 | 30.952
12 | 0.897 | 0.03159 | -0.058 | 28.409
12.5 | 0.93 | 0.03137 | -0.059 | 29.637
13 | 0.959 | 0.03465 | -0.06 | 27.673
13.5 | 0.985 | 0.04005 | -0.061 | 24.603
14 | 1.017 | 0.03944 | -0.062 | 25.793
14.5 | 1.046 | 0.04392 | -0.063 | 23.807
15 | 1.079 | 0.0417 | -0.064 | 25.866
15.5 | 1.108 | 0.04542 | -0.065 | 24.393
16 | 1.138 | 0.04869 | -0.066 | 23.364
16.5 | 1.064 | 0.10329 | -0.055 | 10.297
17 | 1.191 | 0.05397 | -0.068 | 22.073
17.5 | 1.215 | 0.0603 | -0.068 | 20.149
18 | 1.246 | 0.05809 | -0.069 | 21.445
18.5 | 1.278 | 0.05995 | -0.071 | 21.318
19 | 1.305 | 0.06458 | -0.072 | 20.205
19.5 | 1.32 | 0.0754 | -0.071 | 17.506
20 | 1.233 | 0.15409 | -0.057 | 8.001

## 112. Re 10M Mach 0.50 (2)
BIGFOIL.COM POLAR EXPORT
fx78k161
FX 78-K-161 |  |  |  | Cl Max: | 1.1953 | at alpha= | 11.5 | deg
XFOIL ncrit=9 |  |  |  | L/D Max: | 172.306 | at alpha= | 3.5 | deg
Re: | 10000000 |  |  | Cd Min: | 0.14827 | at alpha= | 16.5 | deg
Mach: | 0.5 |  |  | Cl=0 at alpha= | -2.5271 | deg
|  |  |  | @ Cl=0.1, Cd= | 0.0057203
|  |  |  | @ Cl=0.4, Cd= | 0.0040783
|  |  |  | @ Cl=0.6, Cd= | 0.003681
alpha (deg) | Cl | Cd | Cm | Cl/Cd
-13.5 | -0.5501 | 0.12538 | -0.0223 | -4.3875
-13 | -0.5637 | 0.11336 | -0.0297 | -4.9727
-12.5 | -0.5759 | 0.10218 | -0.0366 | -5.6361
-12 | -0.5923 | 0.09068 | -0.044 | -6.5318
-11.5 | -0.6051 | 0.07974 | -0.0514 | -7.5884
-11 | -0.6195 | 0.06776 | -0.0603 | -9.1426
-10.5 | -0.6216 | 0.0547 | -0.0727 | -11.3638
-10 | -0.6538 | 0.044 | -0.0793 | -14.8591
-9.5 | -0.6904 | 0.03569 | -0.0789 | -19.3444
-9 | -0.7224 | 0.02857 | -0.0746 | -25.2853
-8.5 | -0.7574 | 0.02057 | -0.0676 | -36.8206
-8 | -0.7403 | 0.01205 | -0.0647 | -61.4357
-7 | -0.5922 | 0.00875 | -0.0611 | -67.68
-6.5 | -0.5145 | 0.00826 | -0.0604 | -62.2881
-6 | -0.4413 | 0.00777 | -0.0595 | -56.7954
-5.5 | -0.3743 | 0.00741 | -0.0578 | -50.5128
-5 | -0.3128 | 0.00708 | -0.0554 | -44.1808
-4.5 | -0.2481 | 0.00681 | -0.054 | -36.4317
-4 | -0.1838 | 0.00658 | -0.0527 | -27.9331
-3.5 | -0.1201 | 0.00638 | -0.0516 | -18.8245
-3 | -0.0577 | 0.0062 | -0.0505 | -9.3065
-2.5 | 0.0033 | 0.00598 | -0.0492 | 0.55184
-1.5 | 0.1262 | 0.00565 | -0.0473 | 22.3363
-1 | 0.1862 | 0.00544 | -0.0462 | 34.2279
-0.5 | 0.2439 | 0.00522 | -0.0448 | 46.7241
0 | 0.2981 | 0.0049 | -0.0427 | 60.8367
0.5 | 0.3517 | 0.00452 | -0.0406 | 77.8097
1 | 0.3997 | 0.00408 | -0.0373 | 97.9657
1.5 | 0.4506 | 0.0038 | -0.0345 | 118.5789
2 | 0.499 | 0.0034 | -0.031 | 146.7647
2.5 | 0.5584 | 0.00356 | -0.0298 | 156.8539
3 | 0.6237 | 0.00375 | -0.0298 | 166.32
3.5 | 0.6875 | 0.00399 | -0.0295 | 172.3058
4 | 0.7424 | 0.00455 | -0.0275 | 163.1648
4.5 | 0.7876 | 0.0056 | -0.0241 | 140.6429
5 | 0.8353 | 0.00712 | -0.0223 | 117.3174
5.5 | 0.852 | 0.01405 | -0.0278 | 60.6406
6 | 0.8611 | 0.01703 | -0.023 | 50.5637
6.5 | 0.9037 | 0.0185 | -0.021 | 48.8486
7 | 0.9489 | 0.01996 | -0.0194 | 47.5401
7.5 | 0.9899 | 0.02167 | -0.0173 | 45.6807
8 | 1.0298 | 0.02353 | -0.0151 | 43.7654
8.5 | 1.0684 | 0.02554 | -0.0128 | 41.8324
9 | 1.1064 | 0.02775 | -0.0106 | 39.8703
9.5 | 1.1375 | 0.03044 | -0.0078 | 37.3686
10 | 1.1606 | 0.03369 | -0.0046 | 34.4494
10.5 | 1.1792 | 0.03739 | -0.0013 | 31.5378
11 | 1.1911 | 0.04174 | 0.002 | 28.5362
11.5 | 1.1953 | 0.04679 | 0.0053 | 25.5461
12 | 1.1923 | 0.05258 | 0.0084 | 22.6759
12.5 | 1.1799 | 0.05932 | 0.0115 | 19.8904
13 | 1.1705 | 0.06627 | 0.0137 | 17.6626
13.5 | 1.1484 | 0.0749 | 0.0147 | 15.3324
14 | 1.1236 | 0.08472 | 0.0138 | 13.2625
14.5 | 1.0972 | 0.09546 | 0.0113 | 11.4938
15 | 1.0643 | 0.10775 | 0.0069 | 9.8775
15.5 | 1.0305 | 0.12116 | 0.0009 | 8.5053
16 | 1.0026 | 0.13471 | -0.0063 | 7.4427
16.5 | 0.9812 | 0.14827 | -0.0141 | 6.6177

## 113. Re 12M Mach 0.00 (1)
BIGFOIL.COM POLAR EXPORT
fx78k161
FX 78-K-161 |  |  |  | Cl Max: | 1.296 | at alpha= | 12.5 | deg
JavaFoil+Calcfoil stall+Eppler ext transition |  |  |  | L/D Max: | 129.005 | at alpha= | 4.5 | deg
Re: | 12000000 |  |  | Cd Min: | 0.00433 | at alpha= | -1 | deg
Mach: | 0 |  |  | Cl=0 at alpha= | -1.7823 | deg
|  |  |  | @ Cl=0.1, Cd= | 0.0043339
|  |  |  | @ Cl=0.4, Cd= | 0.0051603
|  |  |  | @ Cl=0.6, Cd= | 0.0053029
alpha (deg) | Cl | Cd | Cm | Cl/Cd
-17.5 | -0.671 | 0.12672 | 0.002 | -5.296
-17 | -0.688 | 0.1199 | 0.002 | -5.74
-16.5 | -0.704 | 0.1135 | 0.001 | -6.205
-16 | -0.719 | 0.10747 | 0.001 | -6.691
-15.5 | -0.734 | 0.10015 | 0 | -7.325
-15 | -0.747 | 0.09305 | 0 | -8.023
-14.5 | -0.757 | 0.08679 | -0.001 | -8.722
-14 | -0.769 | 0.07796 | -0.001 | -9.86
-13.5 | -0.78 | 0.06843 | -0.002 | -11.401
-13 | -0.805 | 0.05 | -0.003 | -16.109
-12.5 | -0.898 | 0.01596 | -0.004 | -56.253
-12 | -0.897 | 0.01377 | -0.005 | -65.122
-11.5 | -0.89 | 0.01251 | -0.006 | -71.155
-11 | -0.877 | 0.01156 | -0.006 | -75.873
-10.5 | -0.86 | 0.01077 | -0.007 | -79.858
-10 | -0.836 | 0.01017 | -0.008 | -82.184
-9.5 | -0.81 | 0.00953 | -0.009 | -84.963
-9 | -0.783 | 0.00635 | -0.01 | -123.258
-8.5 | -0.744 | 0.00615 | -0.011 | -120.936
-8 | -0.701 | 0.00601 | -0.012 | -116.663
-7.5 | -0.656 | 0.00589 | -0.013 | -111.238
-7 | -0.607 | 0.00573 | -0.014 | -105.874
-6.5 | -0.555 | 0.00574 | -0.015 | -96.813
-6 | -0.501 | 0.00561 | -0.016 | -89.329
-5.5 | -0.444 | 0.00541 | -0.017 | -82.195
-5 | -0.387 | 0.0053 | -0.018 | -72.888
-4.5 | -0.328 | 0.00528 | -0.019 | -62.107
-4 | -0.269 | 0.00509 | -0.02 | -52.76
-3.5 | -0.209 | 0.00506 | -0.021 | -41.229
-3 | -0.148 | 0.00482 | -0.021 | -30.799
-2.5 | -0.088 | 0.00467 | -0.022 | -18.749
-2 | -0.027 | 0.00463 | -0.023 | -5.735
-1.5 | 0.035 | 0.00448 | -0.023 | 7.746
-1 | 0.096 | 0.00433 | -0.024 | 22.214
-0.5 | 0.158 | 0.00439 | -0.025 | 35.895
0 | 0.21 | 0.0053 | -0.026 | 39.664
0.5 | 0.269 | 0.00519 | -0.027 | 51.795
1 | 0.328 | 0.0051 | -0.028 | 64.297
1.5 | 0.386 | 0.00512 | -0.029 | 75.414
2 | 0.445 | 0.00529 | -0.03 | 84.169
2.5 | 0.503 | 0.00537 | -0.031 | 93.828
3 | 0.562 | 0.00533 | -0.032 | 105.496
3.5 | 0.618 | 0.00529 | -0.033 | 116.757
4 | 0.676 | 0.00543 | -0.034 | 124.598
4.5 | 0.734 | 0.00569 | -0.036 | 129.005
5 | 0.79 | 0.00614 | -0.037 | 128.543
5.5 | 0.844 | 0.01045 | -0.038 | 80.717
6 | 0.897 | 0.01085 | -0.039 | 82.626
6.5 | 0.948 | 0.01136 | -0.04 | 83.449
7 | 0.997 | 0.0119 | -0.041 | 83.81
7.5 | 1.044 | 0.01249 | -0.042 | 83.584
8 | 1.087 | 0.01309 | -0.043 | 83.036
8.5 | 1.128 | 0.01365 | -0.044 | 82.598
9 | 1.164 | 0.01432 | -0.045 | 81.283
9.5 | 1.197 | 0.01501 | -0.046 | 79.739
10 | 1.225 | 0.01579 | -0.047 | 77.593
10.5 | 1.249 | 0.0166 | -0.048 | 75.228
11 | 1.268 | 0.01744 | -0.049 | 72.695
11.5 | 1.282 | 0.01833 | -0.05 | 69.965
12 | 1.292 | 0.01925 | -0.051 | 67.082
12.5 | 1.296 | 0.02018 | -0.052 | 64.216
13 | 1.296 | 0.0212 | -0.053 | 61.124
13.5 | 1.291 | 0.02221 | -0.054 | 58.113
14 | 1.281 | 0.0233 | -0.055 | 54.985
14.5 | 1.268 | 0.02446 | -0.055 | 51.82
15 | 1.25 | 0.02564 | -0.056 | 48.761
15.5 | 1.23 | 0.02689 | -0.057 | 45.722
16 | 1.206 | 0.02822 | -0.058 | 42.736
16.5 | 1.18 | 0.02962 | -0.059 | 39.825
17 | 1.151 | 0.03124 | -0.06 | 36.845
17.5 | 1.121 | 0.03296 | -0.061 | 34.002

## 114. Re 12M Mach 0.00 (2)
BIGFOIL.COM POLAR EXPORT
fx78k161
FX 78-K-161 |  |  |  | Cl Max: | 1.68 | at alpha= | 20 | deg
XFOIL ncrit=9 |  |  |  | L/D Max: | 153.323 | at alpha= | 3 | deg
Re: | 12000000 |  |  | Cd Min: | 0.0622 | at alpha= | 20 | deg
Mach: | 0 |  |  | Cl=0 at alpha= | -2.2603 | deg
|  |  |  | @ Cl=0.1, Cd= | 0.0051676
|  |  |  | @ Cl=0.4, Cd= | 0.0036239
|  |  |  | @ Cl=0.6, Cd= | 0.0041154
alpha (deg) | Cl | Cd | Cm | Cl/Cd
-20 | -1.658 | 0.03076 | -0.0506 | -53.9012
-19.5 | -1.6407 | 0.02848 | -0.0485 | -57.6088
-19 | -1.6348 | 0.02555 | -0.0452 | -63.9843
-18.5 | -1.6086 | 0.02406 | -0.043 | -66.8579
-18 | -1.5911 | 0.022 | -0.0397 | -72.3227
-17.5 | -1.5637 | 0.02059 | -0.0373 | -75.9446
-17 | -1.5338 | 0.01932 | -0.0349 | -79.3892
-16.5 | -1.4993 | 0.0183 | -0.0328 | -81.929
-16 | -1.4656 | 0.01717 | -0.0306 | -85.3582
-15.5 | -1.4285 | 0.01622 | -0.0288 | -88.0703
-15 | -1.3886 | 0.01539 | -0.0272 | -90.2274
-14.5 | -1.3486 | 0.01455 | -0.0254 | -92.6873
-14 | -1.3059 | 0.01382 | -0.0239 | -94.4935
-13.5 | -1.2646 | 0.01294 | -0.022 | -97.728
-13 | -1.2156 | 0.01235 | -0.0215 | -98.4291
-12.5 | -1.1646 | 0.01174 | -0.0214 | -99.1993
-12 | -1.1123 | 0.01118 | -0.0214 | -99.4902
-11.5 | -1.0575 | 0.01063 | -0.0219 | -99.4826
-11 | -0.9984 | 0.01002 | -0.0234 | -99.6407
-10.5 | -0.9248 | 0.00953 | -0.028 | -97.0409
-10 | -0.8642 | 0.00888 | -0.0299 | -97.3198
-9.5 | -0.8058 | 0.00854 | -0.0309 | -94.356
-9 | -0.7476 | 0.00822 | -0.032 | -90.9489
-8.5 | -0.689 | 0.00789 | -0.0331 | -87.3257
-8 | -0.6295 | 0.00759 | -0.0344 | -82.9381
-7.5 | -0.5729 | 0.00732 | -0.035 | -78.265
-7 | -0.5157 | 0.0071 | -0.0357 | -72.6338
-6.5 | -0.4603 | 0.00689 | -0.036 | -66.807
-6 | -0.4053 | 0.00669 | -0.0362 | -60.583
-5.5 | -0.3501 | 0.0065 | -0.0364 | -53.8615
-5 | -0.2961 | 0.00629 | -0.0363 | -47.0747
-4.5 | -0.2417 | 0.00611 | -0.0363 | -39.5581
-4 | -0.1869 | 0.00598 | -0.0364 | -31.2542
-3.5 | -0.1329 | 0.00581 | -0.0363 | -22.8744
-3 | -0.0795 | 0.00561 | -0.0361 | -14.1711
-2.5 | -0.0255 | 0.0055 | -0.036 | -4.6364
-2 | 0.0277 | 0.00534 | -0.0358 | 5.1873
-1.5 | 0.0815 | 0.00523 | -0.0357 | 15.5832
-1 | 0.1349 | 0.00505 | -0.0355 | 26.7129
-0.5 | 0.1863 | 0.00483 | -0.0349 | 38.5714
0 | 0.2359 | 0.00458 | -0.0339 | 51.5066
0.5 | 0.2863 | 0.00433 | -0.0332 | 66.1201
1.5 | 0.3816 | 0.00383 | -0.0305 | 99.6345
2 | 0.4191 | 0.00341 | -0.0269 | 122.9032
2.5 | 0.4665 | 0.00339 | -0.0255 | 137.6106
3 | 0.5167 | 0.00337 | -0.0247 | 153.3234
3.5 | 0.565 | 0.00376 | -0.0236 | 150.266
4 | 0.6103 | 0.00422 | -0.0219 | 144.6209
4.5 | 0.6472 | 0.00503 | -0.0187 | 128.668
5 | 0.6842 | 0.0059 | -0.0157 | 115.9661
5.5 | 0.7202 | 0.00714 | -0.0132 | 100.8683
6 | 0.7811 | 0.00827 | -0.0164 | 94.4498
6.5 | 0.8682 | 0.00911 | -0.0251 | 95.3019
7 | 0.9291 | 0.00961 | -0.0276 | 96.6805
7.5 | 0.985 | 0.01024 | -0.0293 | 96.1914
8 | 1.0388 | 0.01094 | -0.0307 | 94.9543
8.5 | 1.0867 | 0.01184 | -0.0313 | 91.7821
9 | 1.1283 | 0.01293 | -0.0314 | 87.2622
9.5 | 1.1638 | 0.01431 | -0.0309 | 81.3277
10 | 1.1986 | 0.01565 | -0.0301 | 76.5879
10.5 | 1.2338 | 0.01688 | -0.0291 | 73.0924
11 | 1.2668 | 0.0182 | -0.0279 | 69.6044
11.5 | 1.2993 | 0.01953 | -0.0267 | 66.5284
12 | 1.3272 | 0.02115 | -0.0251 | 62.7518
12.5 | 1.3552 | 0.02275 | -0.0234 | 59.5692
13 | 1.3914 | 0.02398 | -0.0229 | 58.0234
13.5 | 1.4094 | 0.02637 | -0.0205 | 53.4471
14 | 1.4418 | 0.02797 | -0.0199 | 51.5481
14.5 | 1.4538 | 0.03098 | -0.0175 | 46.927
15 | 1.4954 | 0.03197 | -0.0177 | 46.7751
15.5 | 1.5086 | 0.03505 | -0.0158 | 43.0414
16 | 1.5451 | 0.03644 | -0.0157 | 42.4012
16.5 | 1.5711 | 0.03873 | -0.0152 | 40.5655
17 | 1.587 | 0.04181 | -0.014 | 37.9574
17.5 | 1.5987 | 0.04537 | -0.0127 | 35.2369
18 | 1.6295 | 0.04734 | -0.0128 | 34.4212
18.5 | 1.6299 | 0.05209 | -0.0114 | 31.2901
19 | 1.6593 | 0.0542 | -0.0116 | 30.6144
19.5 | 1.6668 | 0.05841 | -0.011 | 28.5362
20 | 1.68 | 0.0622 | -0.0109 | 27.0096

## 115. Re 12M Mach 0.10 (1)
BIGFOIL.COM POLAR EXPORT
fx78k161
FX 78-K-161 |  |  |  | Cl Max: | 1.285 | at alpha= | 12.5 | deg
JavaFoil+Calcfoil stall+Eppler ext transition |  |  |  | L/D Max: | 128.676 | at alpha= | 5 | deg
Re: | 12000000 |  |  | Cd Min: | 0.00434 | at alpha= | -1 | deg
Mach: | 0.1 |  |  | Cl=0 at alpha= | -1.7823 | deg
|  |  |  | @ Cl=0.1, Cd= | 0.0043429
|  |  |  | @ Cl=0.4, Cd= | 0.0051705
|  |  |  | @ Cl=0.6, Cd= | 0.005315
alpha (deg) | Cl | Cd | Cm | Cl/Cd
-17 | -0.645 | 0.12287 | 0.002 | -5.246
-16.5 | -0.664 | 0.11628 | 0.001 | -5.71
-16 | -0.682 | 0.10982 | 0.001 | -6.213
-15.5 | -0.699 | 0.10356 | 0 | -6.749
-15 | -0.715 | 0.09632 | 0 | -7.423
-14.5 | -0.729 | 0.08945 | -0.001 | -8.153
-14 | -0.741 | 0.08312 | -0.001 | -8.914
-13.5 | -0.753 | 0.07437 | -0.002 | -10.13
-13 | -0.766 | 0.0643 | -0.002 | -11.913
-12.5 | -0.836 | 0.02777 | -0.004 | -30.093
-12 | -0.884 | 0.01429 | -0.005 | -61.837
-11.5 | -0.88 | 0.0128 | -0.006 | -68.762
-11 | -0.869 | 0.01185 | -0.006 | -73.355
-10.5 | -0.855 | 0.01093 | -0.007 | -78.204
-10 | -0.833 | 0.0103 | -0.008 | -80.86
-9.5 | -0.808 | 0.00966 | -0.009 | -83.684
-9 | -0.782 | 0.00638 | -0.01 | -122.579
-8.5 | -0.745 | 0.00618 | -0.011 | -120.497
-8 | -0.703 | 0.00604 | -0.012 | -116.425
-7.5 | -0.657 | 0.00591 | -0.013 | -111.152
-7 | -0.609 | 0.00575 | -0.014 | -105.906
-6.5 | -0.557 | 0.00575 | -0.015 | -96.932
-6 | -0.503 | 0.00562 | -0.016 | -89.5
-5.5 | -0.446 | 0.00542 | -0.017 | -82.396
-5 | -0.388 | 0.00532 | -0.018 | -73.054
-4.5 | -0.33 | 0.00529 | -0.019 | -62.308
-4 | -0.27 | 0.0051 | -0.02 | -52.948
-3.5 | -0.21 | 0.00507 | -0.021 | -41.386
-3 | -0.149 | 0.00482 | -0.021 | -30.919
-2.5 | -0.088 | 0.00467 | -0.022 | -18.827
-2 | -0.027 | 0.00463 | -0.023 | -5.755
-1.5 | 0.035 | 0.00456 | -0.024 | 7.65
-1 | 0.097 | 0.00434 | -0.025 | 22.301
-0.5 | 0.158 | 0.0044 | -0.026 | 36.03
0 | 0.211 | 0.00531 | -0.027 | 39.768
0.5 | 0.27 | 0.0052 | -0.028 | 51.933
1 | 0.329 | 0.00511 | -0.029 | 64.461
1.5 | 0.388 | 0.00514 | -0.03 | 75.604
2 | 0.447 | 0.00529 | -0.031 | 84.461
2.5 | 0.506 | 0.00538 | -0.032 | 94.034
3 | 0.565 | 0.00534 | -0.033 | 105.709
3.5 | 0.621 | 0.0053 | -0.034 | 117.129
4 | 0.679 | 0.00544 | -0.035 | 124.986
4.5 | 0.737 | 0.00603 | -0.036 | 122.215
5 | 0.794 | 0.00617 | -0.037 | 128.676
5.5 | 0.848 | 0.01054 | -0.038 | 80.424
6 | 0.901 | 0.01094 | -0.039 | 82.386
6.5 | 0.952 | 0.01145 | -0.04 | 83.168
7 | 1.001 | 0.01199 | -0.041 | 83.484
7.5 | 1.048 | 0.01259 | -0.042 | 83.177
8 | 1.091 | 0.01321 | -0.043 | 82.597
8.5 | 1.131 | 0.01378 | -0.044 | 82.089
9 | 1.167 | 0.01446 | -0.045 | 80.687
9.5 | 1.199 | 0.01516 | -0.046 | 79.052
10 | 1.226 | 0.01596 | -0.047 | 76.805
10.5 | 1.248 | 0.01679 | -0.048 | 74.329
11 | 1.265 | 0.01766 | -0.049 | 71.639
11.5 | 1.277 | 0.01855 | -0.05 | 68.822
12 | 1.284 | 0.01948 | -0.051 | 65.897
12.5 | 1.285 | 0.02043 | -0.052 | 62.906
13 | 1.281 | 0.02145 | -0.053 | 59.743
13.5 | 1.273 | 0.02251 | -0.054 | 56.529
14 | 1.259 | 0.02361 | -0.055 | 53.315
14.5 | 1.241 | 0.02478 | -0.056 | 50.072
15 | 1.219 | 0.02603 | -0.057 | 46.83
15.5 | 1.194 | 0.02733 | -0.058 | 43.67
16 | 1.165 | 0.02873 | -0.059 | 40.555
16.5 | 1.134 | 0.03016 | -0.06 | 37.594
17 | 1.1 | 0.03181 | -0.06 | 34.583
17.5 | 1.065 | 0.0336 | -0.061 | 31.693

## 116. Re 12M Mach 0.10 (2)
BIGFOIL.COM POLAR EXPORT
fx78k161
FX 78-K-161 |  |  |  | Cl Max: | 1.668 | at alpha= | 20 | deg
XFOIL ncrit=9 |  |  |  | L/D Max: | 153.905 | at alpha= | 3 | deg
Re: | 12000000 |  |  | Cd Min: | 0.06562 | at alpha= | 20 | deg
Mach: | 0.1 |  |  | Cl=0 at alpha= | -2.2678 | deg
|  |  |  | @ Cl=0.1, Cd= | 0.005182
|  |  |  | @ Cl=0.4, Cd= | 0.003653
|  |  |  | @ Cl=0.6, Cd= | 0.0040744
alpha (deg) | Cl | Cd | Cm | Cl/Cd
-20 | -1.6246 | 0.03554 | -0.0568 | -45.7119
-19.5 | -1.6167 | 0.03219 | -0.0549 | -50.2237
-19 | -1.6193 | 0.02834 | -0.0516 | -57.1383
-18.5 | -1.5954 | 0.02651 | -0.0494 | -60.1811
-18 | -1.5865 | 0.02377 | -0.0455 | -66.7438
-17.5 | -1.5622 | 0.02207 | -0.0427 | -70.7839
-17 | -1.5358 | 0.02048 | -0.0398 | -74.9902
-16.5 | -1.5052 | 0.01914 | -0.0371 | -78.6416
-16 | -1.4725 | 0.01789 | -0.0346 | -82.3086
-15.5 | -1.4355 | 0.01688 | -0.0325 | -85.0415
-15 | -1.397 | 0.01589 | -0.0304 | -87.9169
-14.5 | -1.3561 | 0.01506 | -0.0286 | -90.0465
-14 | -1.3132 | 0.01431 | -0.0269 | -91.768
-13.5 | -1.2716 | 0.01336 | -0.0248 | -95.1796
-13 | -1.2247 | 0.01272 | -0.0236 | -96.2814
-12.5 | -1.1738 | 0.01202 | -0.0231 | -97.6539
-12 | -1.1217 | 0.01136 | -0.0229 | -98.7412
-11.5 | -1.0662 | 0.01083 | -0.0232 | -98.4488
-11 | -1.0074 | 0.01021 | -0.0244 | -98.668
-10.5 | -0.9329 | 0.00968 | -0.0289 | -96.374
-10 | -0.8717 | 0.009 | -0.0306 | -96.8556
-9.5 | -0.8127 | 0.0086 | -0.0316 | -94.5
-9 | -0.7536 | 0.00827 | -0.0326 | -91.1245
-8.5 | -0.6937 | 0.00795 | -0.0338 | -87.2579
-8 | -0.6336 | 0.00764 | -0.035 | -82.9319
-7.5 | -0.5763 | 0.00736 | -0.0356 | -78.3016
-7 | -0.5184 | 0.00713 | -0.0363 | -72.7069
-6.5 | -0.4626 | 0.00691 | -0.0366 | -66.9465
-6 | -0.4071 | 0.00671 | -0.0367 | -60.6706
-5.5 | -0.3514 | 0.00652 | -0.0369 | -53.8957
-5 | -0.2971 | 0.00631 | -0.0368 | -47.084
-4.5 | -0.2424 | 0.00612 | -0.0367 | -39.6078
-4 | -0.1873 | 0.00599 | -0.0368 | -31.2688
-3.5 | -0.1329 | 0.00582 | -0.0367 | -22.8351
-3 | -0.0793 | 0.00562 | -0.0365 | -14.1103
-2.5 | -0.0248 | 0.00551 | -0.0364 | -4.5009
-2 | 0.0286 | 0.00535 | -0.0361 | 5.3458
-1.5 | 0.0827 | 0.00524 | -0.036 | 15.7824
-1 | 0.1364 | 0.00506 | -0.0358 | 26.9565
0 | 0.2379 | 0.00459 | -0.0342 | 51.8301
0.5 | 0.2885 | 0.00433 | -0.0334 | 66.6282
1.5 | 0.3842 | 0.00383 | -0.0307 | 100.3133
2 | 0.4217 | 0.00341 | -0.0271 | 123.6657
2.5 | 0.4694 | 0.00339 | -0.0257 | 138.4661
3 | 0.5202 | 0.00338 | -0.0249 | 153.9053
3.5 | 0.5689 | 0.00376 | -0.0238 | 151.3032
4 | 0.6144 | 0.00422 | -0.0221 | 145.5924
4.5 | 0.6513 | 0.00505 | -0.0188 | 128.9703
5 | 0.6881 | 0.00593 | -0.0158 | 116.0371
5.5 | 0.7251 | 0.0072 | -0.0134 | 100.7083
6 | 0.7901 | 0.00847 | -0.0176 | 93.2822
6.5 | 0.8754 | 0.00924 | -0.0258 | 94.7403
7 | 0.9357 | 0.00976 | -0.0281 | 95.8709
7.5 | 0.9915 | 0.01046 | -0.0297 | 94.7897
8 | 1.0453 | 0.0112 | -0.0311 | 93.3304
8.5 | 1.0892 | 0.01223 | -0.0311 | 89.0597
9 | 1.1276 | 0.01355 | -0.031 | 83.2177
9.5 | 1.1654 | 0.01472 | -0.0304 | 79.1712
10 | 1.1991 | 0.01614 | -0.0293 | 74.2937
10.5 | 1.2347 | 0.01735 | -0.0283 | 71.1643
11 | 1.2671 | 0.01875 | -0.027 | 67.5787
11.5 | 1.2986 | 0.02017 | -0.0255 | 64.3827
12 | 1.3273 | 0.02176 | -0.0239 | 60.9972
12.5 | 1.3544 | 0.02355 | -0.0222 | 57.5117
13 | 1.393 | 0.02466 | -0.0217 | 56.4882
13.5 | 1.4084 | 0.02735 | -0.0192 | 51.4954
14 | 1.4436 | 0.02876 | -0.0186 | 50.1947
14.5 | 1.4541 | 0.032 | -0.0161 | 45.4406
15 | 1.4972 | 0.03292 | -0.0163 | 45.48
15.5 | 1.5096 | 0.03615 | -0.0143 | 41.7593
16 | 1.5438 | 0.03786 | -0.0141 | 40.7765
16.5 | 1.5714 | 0.04003 | -0.0135 | 39.2556
17 | 1.5858 | 0.04339 | -0.0123 | 36.5476
17.5 | 1.5954 | 0.04727 | -0.011 | 33.7508
18 | 1.6266 | 0.04923 | -0.0109 | 33.0408
18.5 | 1.6262 | 0.05424 | -0.0096 | 29.9816
19 | 1.6529 | 0.05673 | -0.0097 | 29.1363
19.5 | 1.6585 | 0.0613 | -0.0091 | 27.0555
20 | 1.668 | 0.06562 | -0.009 | 25.4191

## 117. Re 12M Mach 0.25 (1)
BIGFOIL.COM POLAR EXPORT
fx78k161
FX 78-K-161 |  |  |  | Cl Max: | 1.233 | at alpha= | 11 | deg
JavaFoil+Calcfoil stall+Eppler ext transition |  |  |  | L/D Max: | 128.952 | at alpha= | 5 | deg
Re: | 12000000 |  |  | Cd Min: | 0.00436 | at alpha= | -1 | deg
Mach: | 0.25 |  |  | Cl=0 at alpha= | -1.7857 | deg
|  |  |  | @ Cl=0.1, Cd= | 0.0043609
|  |  |  | @ Cl=0.4, Cd= | 0.0051833
|  |  |  | @ Cl=0.6, Cd= | 0.0054234
alpha (deg) | Cl | Cd | Cm | Cl/Cd
-15.5 | -0.397 | 0.1172 | 0 | -3.383
-15 | -0.447 | 0.11053 | 0 | -4.045
-14.5 | -0.493 | 0.10335 | 0 | -4.775
-14 | -0.535 | 0.09735 | -0.001 | -5.5
-13.5 | -0.573 | 0.09101 | -0.001 | -6.296
-13 | -0.605 | 0.0847 | -0.002 | -7.148
-12.5 | -0.632 | 0.07808 | -0.002 | -8.1
-12 | -0.655 | 0.07068 | -0.003 | -9.271
-11.5 | -0.675 | 0.06178 | -0.004 | -10.927
-11 | -0.721 | 0.0369 | -0.006 | -19.535
-10.5 | -0.803 | 0.01261 | -0.007 | -63.698
-10 | -0.798 | 0.01141 | -0.008 | -69.967
-9.5 | -0.787 | 0.01049 | -0.009 | -74.969
-9 | -0.766 | 0.0098 | -0.01 | -78.125
-8.5 | -0.744 | 0.00636 | -0.011 | -116.986
-8 | -0.707 | 0.00621 | -0.012 | -113.916
-7.5 | -0.666 | 0.00604 | -0.013 | -110.1
-7 | -0.619 | 0.00586 | -0.014 | -105.663
-6.5 | -0.568 | 0.00584 | -0.015 | -97.391
-6 | -0.514 | 0.0057 | -0.016 | -90.28
-5.5 | -0.457 | 0.00548 | -0.017 | -83.314
-5 | -0.398 | 0.00537 | -0.018 | -74.058
-4.5 | -0.338 | 0.00506 | -0.018 | -66.839
-4 | -0.277 | 0.00492 | -0.019 | -56.25
-3.5 | -0.215 | 0.00475 | -0.02 | -45.348
-3 | -0.153 | 0.00486 | -0.021 | -31.498
-2.5 | -0.09 | 0.00471 | -0.022 | -19.208
-2 | -0.027 | 0.00466 | -0.023 | -5.876
-1.5 | 0.036 | 0.00459 | -0.024 | 7.813
-1 | 0.099 | 0.00436 | -0.025 | 22.787
-0.5 | 0.163 | 0.00442 | -0.026 | 36.791
0 | 0.217 | 0.00536 | -0.027 | 40.423
0.5 | 0.277 | 0.00526 | -0.028 | 52.782
1 | 0.338 | 0.00527 | -0.029 | 64.197
1.5 | 0.399 | 0.00518 | -0.03 | 77.038
2 | 0.459 | 0.00538 | -0.031 | 85.294
2.5 | 0.52 | 0.00545 | -0.032 | 95.329
3 | 0.58 | 0.00542 | -0.034 | 107.105
3.5 | 0.638 | 0.00543 | -0.035 | 117.493
4 | 0.697 | 0.00553 | -0.036 | 126.198
4.5 | 0.757 | 0.00615 | -0.037 | 123.044
5 | 0.815 | 0.00632 | -0.038 | 128.952
5.5 | 0.869 | 0.01095 | -0.039 | 79.354
6 | 0.923 | 0.01136 | -0.04 | 81.299
6.5 | 0.975 | 0.01194 | -0.041 | 81.632
7 | 1.023 | 0.01253 | -0.042 | 81.689
7.5 | 1.069 | 0.0132 | -0.043 | 80.972
8 | 1.11 | 0.01386 | -0.044 | 80.058
8.5 | 1.146 | 0.0145 | -0.045 | 79.052
9 | 1.177 | 0.01527 | -0.046 | 77.102
9.5 | 1.202 | 0.01605 | -0.047 | 74.903
10 | 1.22 | 0.01694 | -0.048 | 72.027
10.5 | 1.23 | 0.01785 | -0.049 | 68.928
11 | 1.233 | 0.01874 | -0.05 | 65.777
11.5 | 1.227 | 0.0197 | -0.051 | 62.279
12 | 1.212 | 0.02077 | -0.052 | 58.343
12.5 | 1.188 | 0.02184 | -0.053 | 54.374
13 | 1.155 | 0.02302 | -0.054 | 50.156
13.5 | 1.113 | 0.02434 | -0.055 | 45.726
14 | 1.063 | 0.02558 | -0.056 | 41.571
14.5 | 1.006 | 0.02701 | -0.057 | 37.251
15 | 0.942 | 0.02849 | -0.058 | 33.068
15.5 | 0.872 | 0.03014 | -0.059 | 28.93
16 | 0.796 | 0.0319 | -0.06 | 24.956

## 118. Re 12M Mach 0.25 (2)
BIGFOIL.COM POLAR EXPORT
fx78k161
FX 78-K-161 |  |  |  | Cl Max: | 1.5536 | at alpha= | 18 | deg
XFOIL ncrit=9 |  |  |  | L/D Max: | 158.123 | at alpha= | 3 | deg
Re: | 12000000 |  |  | Cd Min: | 0.20505 | at alpha= | -20 | deg
Mach: | 0.25 |  |  | Cl=0 at alpha= | -2.3092 | deg
|  |  |  | @ Cl=0.1, Cd= | 0.0052457
|  |  |  | @ Cl=0.4, Cd= | 0.0038255
|  |  |  | @ Cl=0.6, Cd= | 0.0038645
alpha (deg) | Cl | Cd | Cm | Cl/Cd
-20 | -0.7255 | 0.20505 | 0.0349 | -3.5382
-19.5 | -0.7327 | 0.19194 | 0.0271 | -3.8173
-19 | -0.7535 | 0.17604 | 0.0175 | -4.2803
-18.5 | -1.2878 | 0.07278 | -0.052 | -17.6944
-18 | -1.3629 | 0.0534 | -0.0665 | -25.5225
-17.5 | -1.3923 | 0.04369 | -0.0707 | -31.8677
-17 | -1.4233 | 0.036 | -0.0703 | -39.5361
-16.5 | -1.4504 | 0.02982 | -0.0665 | -48.6385
-16 | -1.4434 | 0.02641 | -0.0624 | -54.6535
-15.5 | -1.4308 | 0.02349 | -0.0577 | -60.911
-15 | -1.4127 | 0.02093 | -0.0529 | -67.4964
-14.5 | -1.3868 | 0.01881 | -0.0483 | -73.7267
-14 | -1.3506 | 0.01729 | -0.0446 | -78.1145
-13.5 | -1.3111 | 0.01588 | -0.0411 | -82.563
-13 | -1.2655 | 0.01486 | -0.0382 | -85.1615
-12.5 | -1.2174 | 0.01392 | -0.0356 | -87.4569
-12 | -1.1695 | 0.01285 | -0.033 | -91.0117
-11.5 | -1.1146 | 0.01194 | -0.0316 | -93.3501
-11 | -1.0548 | 0.01116 | -0.0313 | -94.5161
-10.5 | -0.9882 | 0.01056 | -0.0323 | -93.5795
-10 | -0.9149 | 0.00983 | -0.0349 | -93.0722
-9.5 | -0.8513 | 0.00912 | -0.0357 | -93.3443
-9 | -0.787 | 0.00862 | -0.0366 | -91.2993
-8.5 | -0.7202 | 0.00827 | -0.038 | -87.0859
-8 | -0.6569 | 0.00793 | -0.0389 | -82.8373
-7.5 | -0.5948 | 0.00758 | -0.0395 | -78.4697
-7 | -0.534 | 0.0073 | -0.0399 | -73.1507
-5.5 | -0.3588 | 0.00664 | -0.0399 | -54.0361
-5 | -0.3025 | 0.0064 | -0.0396 | -47.2656
-4.5 | -0.2458 | 0.00621 | -0.0393 | -39.5813
-4 | -0.1889 | 0.00606 | -0.0392 | -31.1716
-3.5 | -0.1323 | 0.00589 | -0.0391 | -22.4618
-3 | -0.0771 | 0.00571 | -0.0387 | -13.5026
-2.5 | -0.0211 | 0.00557 | -0.0384 | -3.7882
-2 | 0.0342 | 0.00543 | -0.0381 | 6.2983
-1.5 | 0.0895 | 0.00528 | -0.0378 | 16.9508
-1 | 0.1446 | 0.0051 | -0.0375 | 28.3529
-0.5 | 0.1977 | 0.00489 | -0.0368 | 40.4294
0.5 | 0.3008 | 0.00436 | -0.0349 | 68.9908
1.5 | 0.3987 | 0.00384 | -0.0319 | 103.8281
2 | 0.4364 | 0.00342 | -0.028 | 127.6023
2.5 | 0.4859 | 0.0034 | -0.0265 | 142.9118
3 | 0.5392 | 0.00341 | -0.0259 | 158.1232
3.5 | 0.5903 | 0.00377 | -0.0249 | 156.5782
4 | 0.6375 | 0.00423 | -0.0231 | 150.7092
4.5 | 0.6749 | 0.0051 | -0.0196 | 132.3333
5 | 0.711 | 0.00613 | -0.0161 | 115.9869
6 | 0.8475 | 0.00948 | -0.0262 | 89.3987
6.5 | 0.9107 | 0.01014 | -0.0288 | 89.8126
7 | 0.9686 | 0.01093 | -0.0306 | 88.6185
7.5 | 1.0153 | 0.01206 | -0.0307 | 84.1874
8 | 1.0551 | 0.01337 | -0.0302 | 78.9155
8.5 | 1.0918 | 0.01474 | -0.029 | 74.0706
9 | 1.1313 | 0.01589 | -0.0279 | 71.1957
9.5 | 1.1667 | 0.01728 | -0.0265 | 67.5174
10 | 1.2 | 0.01879 | -0.0248 | 63.8638
10.5 | 1.233 | 0.0203 | -0.0231 | 60.7389
11 | 1.2655 | 0.02194 | -0.0214 | 57.68
11.5 | 1.2981 | 0.02362 | -0.0197 | 54.9577
12 | 1.3257 | 0.02567 | -0.0177 | 51.6439
12.5 | 1.3586 | 0.02745 | -0.0163 | 49.4936
13 | 1.3952 | 0.02909 | -0.0153 | 47.9615
13.5 | 1.4084 | 0.03235 | -0.0125 | 43.5363
14 | 1.4425 | 0.03424 | -0.0114 | 42.1291
14.5 | 1.447 | 0.03835 | -0.0086 | 37.7314
15 | 1.4877 | 0.03993 | -0.0081 | 37.2577
15.5 | 1.4945 | 0.04411 | -0.0059 | 33.8812
16 | 1.5238 | 0.04666 | -0.005 | 32.6575
16.5 | 1.5399 | 0.05039 | -0.0038 | 30.5596
17 | 1.5447 | 0.05526 | -0.0024 | 27.9533
17.5 | 1.5458 | 0.06062 | -0.0013 | 25.4998
18 | 1.5536 | 0.06559 | -0.0007 | 23.6865
18.5 | 1.5341 | 0.07355 | -0.0004 | 20.8579
19 | 1.539 | 0.07921 | -0.0007 | 19.4294
19.5 | 1.5258 | 0.0871 | -0.0016 | 17.5178
20 | 1.5048 | 0.09619 | -0.0032 | 15.644

## 119. Re 12M Mach 0.50 (1)
BIGFOIL.COM POLAR EXPORT
fx78k161
FX 78-K-161 |  |  |  | Cl Max: | 1.24 | at alpha= | 19.5 | deg
JavaFoil+Calcfoil stall+Eppler ext transition |  |  |  | L/D Max: | 117.356 | at alpha= | 2.5 | deg
Re: | 12000000 |  |  | Cd Min: | 0.00456 | at alpha= | -1 | deg
Mach: | 0.5 |  |  | Cl=0 at alpha= | -1.7817 | deg
|  |  |  | @ Cl=0.1, Cd= | 0.0045817
|  |  |  | @ Cl=0.4, Cd= | 0.0055197
|  |  |  | @ Cl=0.6, Cd= | 0.0057549
alpha (deg) | Cl | Cd | Cm | Cl/Cd
-20 | -1.027 | 0.15362 | 0.005 | -6.684
-19.5 | -0.998 | 0.14924 | 0.004 | -6.688
-19 | -0.969 | 0.14572 | 0.004 | -6.647
-18.5 | -0.939 | 0.14424 | 0.003 | -6.508
-18 | -0.911 | 0.13889 | 0.003 | -6.557
-17.5 | -0.884 | 0.13511 | 0.002 | -6.539
-17 | -0.86 | 0.1208 | 0.002 | -7.116
-16.5 | -0.83 | 0.11531 | 0.001 | -7.2
-16 | -0.801 | 0.11204 | 0.001 | -7.145
-15.5 | -0.772 | 0.1056 | 0 | -7.315
-15 | -0.746 | 0.10702 | 0 | -6.972
-14.5 | -0.718 | 0.10024 | -0.001 | -7.164
-14 | -0.691 | 0.09218 | -0.001 | -7.496
-13.5 | -0.668 | 0.08215 | -0.002 | -8.129
-13 | -0.647 | 0.07068 | -0.003 | -9.16
-12.5 | -0.632 | 0.05677 | -0.004 | -11.139
-12 | -0.575 | 0.08459 | -0.003 | -6.802
-11.5 | -0.548 | 0.0757 | -0.004 | -7.245
-11 | -0.523 | 0.0674 | -0.004 | -7.761
-10.5 | -0.503 | 0.05592 | -0.006 | -9.003
-10 | -0.463 | 0.06729 | -0.005 | -6.887
-9.5 | -0.438 | 0.05837 | -0.006 | -7.508
-9 | -0.423 | 0.04329 | -0.008 | -9.775
-8.5 | -0.46 | 0.01127 | -0.012 | -40.782
-8 | -0.428 | 0.01027 | -0.013 | -41.687
-7.5 | -0.323 | 0.05027 | -0.007 | -6.422
-7 | -0.577 | 0.0102 | -0.015 | -56.545
-6.5 | -0.581 | 0.00868 | -0.016 | -66.911
-6 | -0.545 | 0.00721 | -0.017 | -75.519
-5.5 | -0.495 | 0.00572 | -0.018 | -86.536
-5 | -0.436 | 0.0055 | -0.019 | -79.162
-4.5 | -0.372 | 0.0053 | -0.02 | -70.288
-4 | -0.307 | 0.00509 | -0.022 | -60.226
-3.5 | -0.239 | 0.00501 | -0.023 | -47.773
-3 | -0.17 | 0.00509 | -0.024 | -33.454
-2.5 | -0.101 | 0.00494 | -0.025 | -20.392
-2 | -0.031 | 0.00478 | -0.026 | -6.4
-1.5 | 0.04 | 0.0047 | -0.027 | 8.517
-1 | 0.111 | 0.00456 | -0.028 | 24.373
-0.5 | 0.182 | 0.00467 | -0.029 | 38.968
0 | 0.242 | 0.00573 | -0.03 | 42.235
0.5 | 0.31 | 0.00563 | -0.032 | 54.991
1 | 0.377 | 0.00554 | -0.033 | 68.074
1.5 | 0.445 | 0.00548 | -0.034 | 81.218
2 | 0.512 | 0.00487 | -0.035 | 105.183
2.5 | 0.58 | 0.00494 | -0.036 | 117.356
3 | 0.647 | 0.00767 | -0.037 | 84.366
3.5 | 0.71 | 0.00781 | -0.038 | 90.897
4 | 0.775 | 0.00864 | -0.04 | 89.697
4.5 | 0.841 | 0.00956 | -0.041 | 87.92
5 | 0.904 | 0.01001 | -0.042 | 90.314
5.5 | 0.962 | 0.01303 | -0.043 | 73.799
6 | 1.016 | 0.01362 | -0.044 | 74.594
6.5 | 1.064 | 0.01436 | -0.045 | 74.092
7 | 1.102 | 0.01524 | -0.047 | 72.295
7.5 | 1.122 | 0.0162 | -0.048 | 69.291
8 | 1.111 | 0.01725 | -0.049 | 64.43
8.5 | 1.013 | 0.01825 | -0.05 | 55.526
9 | 0.71 | 0.01942 | -0.051 | 36.577
9.5 | 0.742 | 0.02082 | -0.052 | 35.667
10 | 0.774 | 0.02271 | -0.053 | 34.089
10.5 | 0.806 | 0.02458 | -0.055 | 32.777
11 | 0.838 | 0.02496 | -0.056 | 33.559
11.5 | 0.869 | 0.02717 | -0.057 | 31.975
12 | 0.898 | 0.03056 | -0.058 | 29.394
12.5 | 0.931 | 0.03035 | -0.059 | 30.656
13 | 0.96 | 0.03352 | -0.06 | 28.635
13.5 | 0.987 | 0.03858 | -0.061 | 25.573
14 | 1.019 | 0.03815 | -0.062 | 26.704
14.5 | 1.047 | 0.04221 | -0.063 | 24.81
15 | 1.08 | 0.04013 | -0.064 | 26.927
15.5 | 1.11 | 0.04365 | -0.065 | 25.416
16 | 1.139 | 0.04714 | -0.066 | 24.153
16.5 | 1.104 | 0.08097 | -0.061 | 13.629
17 | 1.197 | 0.05065 | -0.068 | 23.631
17.5 | 1.219 | 0.05732 | -0.069 | 21.265
18 | 1.109 | 0.14144 | -0.049 | 7.842
18.5 | 1.159 | 0.13219 | -0.056 | 8.765
19 | 1.217 | 0.11836 | -0.062 | 10.283
19.5 | 1.24 | 0.12852 | -0.062 | 9.647
20 | 1.218 | 0.17777 | -0.053 | 6.85

## 120. Re 12M Mach 0.50 (2)
BIGFOIL.COM POLAR EXPORT
fx78k161
FX 78-K-161 |  |  |  | Cl Max: | 1.213 | at alpha= | 11.5 | deg
XFOIL ncrit=9 |  |  |  | L/D Max: | 171.26 | at alpha= | 3 | deg
Re: | 12000000 |  |  | Cd Min: | 0.14733 | at alpha= | 16.5 | deg
Mach: | 0.5 |  |  | Cl=0 at alpha= | -2.5058 | deg
|  |  |  | @ Cl=0.1, Cd= | 0.0055695
|  |  |  | @ Cl=0.4, Cd= | 0.0042735
|  |  |  | @ Cl=0.6, Cd= | 0.0036267
alpha (deg) | Cl | Cd | Cm | Cl/Cd
-13.5 | -0.5628 | 0.12359 | -0.0231 | -4.5538
-13 | -0.5747 | 0.112 | -0.0303 | -5.1312
-12.5 | -0.5906 | 0.1003 | -0.0377 | -5.8883
-12 | -0.6068 | 0.08893 | -0.0451 | -6.8233
-11.5 | -0.6192 | 0.07814 | -0.0522 | -7.9242
-11 | -0.6316 | 0.06606 | -0.0615 | -9.561
-10.5 | -0.635 | 0.05321 | -0.0736 | -11.9338
-10 | -0.6675 | 0.04295 | -0.0793 | -15.5413
-9 | -0.735 | 0.02796 | -0.0735 | -26.2876
-8.5 | -0.7715 | 0.02001 | -0.0661 | -38.5557
-8 | -0.7512 | 0.01139 | -0.0636 | -65.9526
-7.5 | -0.6816 | 0.0091 | -0.0608 | -74.9011
-7 | -0.6006 | 0.00838 | -0.0599 | -71.6706
-6.5 | -0.5205 | 0.00793 | -0.0596 | -65.6368
-6 | -0.4503 | 0.00748 | -0.058 | -60.2005
-5.5 | -0.3824 | 0.00722 | -0.0564 | -52.964
-5 | -0.3177 | 0.00689 | -0.0546 | -46.1103
-4.5 | -0.252 | 0.00661 | -0.0533 | -38.1241
-4 | -0.1873 | 0.00639 | -0.0522 | -29.3114
-3.5 | -0.1232 | 0.00621 | -0.0511 | -19.839
-3 | -0.06 | 0.00604 | -0.0501 | -9.9338
-2.5 | 0.0007 | 0.00583 | -0.0488 | 0.12007
-2 | 0.0637 | 0.00567 | -0.048 | 11.2346
-1.5 | 0.1251 | 0.0055 | -0.0471 | 22.7455
-0.5 | 0.2452 | 0.00512 | -0.0451 | 47.8906
0 | 0.3024 | 0.00481 | -0.0436 | 62.869
0.5 | 0.3589 | 0.00454 | -0.042 | 79.0529
1 | 0.4098 | 0.00421 | -0.0393 | 97.3397
1.5 | 0.467 | 0.00398 | -0.0378 | 117.3367
2 | 0.4993 | 0.00349 | -0.0311 | 143.0659
2.5 | 0.5605 | 0.00359 | -0.0303 | 156.1281
3 | 0.6251 | 0.00365 | -0.0301 | 171.2603
3.5 | 0.6838 | 0.00406 | -0.0289 | 168.4236
4 | 0.7417 | 0.00451 | -0.0274 | 164.4568
4.5 | 0.7842 | 0.00582 | -0.0239 | 134.7423
5.5 | 0.851 | 0.01425 | -0.0283 | 59.7193
6 | 0.8778 | 0.0164 | -0.025 | 53.5244
6.5 | 0.9212 | 0.01788 | -0.0232 | 51.5213
7 | 0.9674 | 0.01924 | -0.0216 | 50.2807
7.5 | 1.0061 | 0.02106 | -0.0192 | 47.773
8 | 1.0504 | 0.02264 | -0.0172 | 46.3958
8.5 | 1.0875 | 0.02471 | -0.0147 | 44.0105
9 | 1.1242 | 0.02691 | -0.0121 | 41.7763
9.5 | 1.1563 | 0.02945 | -0.0092 | 39.2632
10 | 1.181 | 0.03257 | -0.0059 | 36.2604
10.5 | 1.2003 | 0.03621 | -0.0026 | 33.1483
11 | 1.2108 | 0.04062 | 0.0009 | 29.808
11.5 | 1.213 | 0.04578 | 0.0043 | 26.4963
12 | 1.2085 | 0.05163 | 0.0077 | 23.4069
12.5 | 1.197 | 0.05823 | 0.0109 | 20.5564
13 | 1.1863 | 0.06522 | 0.0132 | 18.1892
13.5 | 1.163 | 0.0739 | 0.0143 | 15.7375
14 | 1.1381 | 0.08367 | 0.0135 | 13.6022
14.5 | 1.1111 | 0.09435 | 0.0111 | 11.7764
15 | 1.0784 | 0.10655 | 0.0069 | 10.1211
15.5 | 1.0444 | 0.11985 | 0.001 | 8.7142
16 | 1.0159 | 0.13337 | -0.0061 | 7.6172
16.5 | 0.9912 | 0.14733 | -0.0142 | 6.7278

## 121. Re 14M Mach 0.00 (1)
BIGFOIL.COM POLAR EXPORT
fx78k161
FX 78-K-161 |  |  |  | Cl Max: | 1.297 | at alpha= | 12.5 | deg
JavaFoil+Calcfoil stall+Eppler ext transition |  |  |  | L/D Max: | 128.383 | at alpha= | 5 | deg
Re: | 14000000 |  |  | Cd Min: | 0.00441 | at alpha= | -0.5 | deg
Mach: | 0 |  |  | Cl=0 at alpha= | -1.7823 | deg
|  |  |  | @ Cl=0.1, Cd= | 0.0045597
|  |  |  | @ Cl=0.4, Cd= | 0.0053071
|  |  |  | @ Cl=0.6, Cd= | 0.0054957
alpha (deg) | Cl | Cd | Cm | Cl/Cd
-17.5 | -0.671 | 0.1258 | 0.002 | -5.337
-17 | -0.689 | 0.11873 | 0.002 | -5.801
-16.5 | -0.705 | 0.11248 | 0.001 | -6.266
-16 | -0.72 | 0.10551 | 0.001 | -6.827
-15.5 | -0.734 | 0.09901 | 0 | -7.418
-15 | -0.748 | 0.09143 | 0 | -8.179
-14.5 | -0.759 | 0.0849 | -0.001 | -8.939
-14 | -0.77 | 0.07673 | -0.001 | -10.036
-13.5 | -0.784 | 0.06534 | -0.002 | -12
-13 | -0.828 | 0.03854 | -0.003 | -21.484
-12.5 | -0.901 | 0.01501 | -0.004 | -60.034
-12 | -0.9 | 0.01311 | -0.005 | -68.628
-11.5 | -0.891 | 0.01212 | -0.006 | -73.544
-11 | -0.879 | 0.01118 | -0.006 | -78.642
-10.5 | -0.861 | 0.01049 | -0.007 | -82.064
-10 | -0.839 | 0.00986 | -0.008 | -85.103
-9.5 | -0.811 | 0.00803 | -0.009 | -100.976
-9 | -0.783 | 0.0062 | -0.01 | -126.317
-8.5 | -0.744 | 0.006 | -0.011 | -123.884
-8 | -0.701 | 0.00587 | -0.012 | -119.455
-7.5 | -0.656 | 0.0059 | -0.013 | -111.037
-7 | -0.607 | 0.00576 | -0.014 | -105.36
-6.5 | -0.555 | 0.00561 | -0.015 | -99.01
-6 | -0.501 | 0.0055 | -0.016 | -91.195
-5.5 | -0.444 | 0.0053 | -0.017 | -83.866
-5 | -0.387 | 0.0052 | -0.018 | -74.353
-4.5 | -0.328 | 0.00518 | -0.019 | -63.367
-4 | -0.269 | 0.00499 | -0.02 | -53.855
-3.5 | -0.209 | 0.00482 | -0.02 | -43.275
-3 | -0.148 | 0.00473 | -0.021 | -31.336
-2.5 | -0.088 | 0.00459 | -0.022 | -19.075
-2 | -0.027 | 0.00455 | -0.023 | -5.836
-1.5 | 0.035 | 0.00447 | -0.023 | 7.754
-1 | 0.096 | 0.00457 | -0.024 | 21.066
-0.5 | 0.158 | 0.00441 | -0.025 | 35.712
0 | 0.21 | 0.00532 | -0.026 | 39.494
0.5 | 0.269 | 0.00522 | -0.027 | 51.504
1 | 0.328 | 0.00512 | -0.028 | 63.967
1.5 | 0.386 | 0.0053 | -0.029 | 72.948
2 | 0.445 | 0.00533 | -0.03 | 83.552
2.5 | 0.504 | 0.0053 | -0.031 | 95.111
3 | 0.562 | 0.00536 | -0.032 | 104.897
3.5 | 0.618 | 0.00556 | -0.033 | 111.097
4 | 0.676 | 0.00571 | -0.034 | 118.281
4.5 | 0.734 | 0.00605 | -0.036 | 121.351
5 | 0.79 | 0.00615 | -0.037 | 128.383
5.5 | 0.844 | 0.00742 | -0.038 | 113.836
6 | 0.897 | 0.01079 | -0.039 | 83.135
6.5 | 0.949 | 0.01119 | -0.04 | 84.777
7 | 0.998 | 0.01161 | -0.041 | 85.952
7.5 | 1.044 | 0.01218 | -0.042 | 85.724
8 | 1.088 | 0.01277 | -0.043 | 85.185
8.5 | 1.128 | 0.01339 | -0.044 | 84.237
9 | 1.165 | 0.01404 | -0.045 | 82.947
9.5 | 1.198 | 0.01464 | -0.046 | 81.83
10 | 1.226 | 0.0154 | -0.047 | 79.631
10.5 | 1.25 | 0.01619 | -0.048 | 77.202
11 | 1.269 | 0.017 | -0.049 | 74.61
11.5 | 1.283 | 0.0179 | -0.05 | 71.643
12 | 1.292 | 0.01879 | -0.051 | 68.758
12.5 | 1.297 | 0.01971 | -0.052 | 65.779
13 | 1.296 | 0.0207 | -0.053 | 62.619
13.5 | 1.291 | 0.02169 | -0.054 | 59.539
14 | 1.282 | 0.02275 | -0.055 | 56.343
14.5 | 1.268 | 0.02388 | -0.056 | 53.109
15 | 1.251 | 0.02503 | -0.056 | 49.983
15.5 | 1.23 | 0.02628 | -0.057 | 46.819
16 | 1.207 | 0.02757 | -0.058 | 43.77
16.5 | 1.18 | 0.02893 | -0.059 | 40.79
17 | 1.152 | 0.03048 | -0.06 | 37.793
17.5 | 1.121 | 0.03206 | -0.061 | 34.983

## 122. Re 14M Mach 0.00 (2)
BIGFOIL.COM POLAR EXPORT
fx78k161
FX 78-K-161 |  |  |  | Cl Max: | 1.694 | at alpha= | 20 | deg
XFOIL ncrit=9 |  |  |  | L/D Max: | 148.836 | at alpha= | 3.5 | deg
Re: | 14000000 |  |  | Cd Min: | 0.06084 | at alpha= | 20 | deg
Mach: | 0 |  |  | Cl=0 at alpha= | -2.2565 | deg
|  |  |  | @ Cl=0.1, Cd= | 0.0050641
|  |  |  | @ Cl=0.4, Cd= | 0.0039112
|  |  |  | @ Cl=0.6, Cd= | 0.004254
alpha (deg) | Cl | Cd | Cm | Cl/Cd
-20 | -1.6707 | 0.02989 | -0.0498 | -55.8949
-19.5 | -1.6524 | 0.02776 | -0.0476 | -59.5245
-19 | -1.6491 | 0.02467 | -0.0438 | -66.8464
-18.5 | -1.6187 | 0.02348 | -0.042 | -68.9395
-18 | -1.6043 | 0.02123 | -0.0383 | -75.5676
-17.5 | -1.5763 | 0.01989 | -0.0358 | -79.2509
-17 | -1.5461 | 0.01863 | -0.0334 | -82.9898
-16 | -1.4774 | 0.01655 | -0.0291 | -89.2689
-15.5 | -1.4397 | 0.01568 | -0.0272 | -91.8176
-15 | -1.4005 | 0.01486 | -0.0254 | -94.2463
-14.5 | -1.3589 | 0.01417 | -0.0237 | -95.8998
-14 | -1.3163 | 0.01351 | -0.0221 | -97.4315
-13.5 | -1.2738 | 0.01264 | -0.0204 | -100.7753
-13 | -1.2234 | 0.01208 | -0.0201 | -101.2748
-12.5 | -1.173 | 0.01146 | -0.0198 | -102.356
-12 | -1.1208 | 0.01086 | -0.0198 | -103.2044
-11.5 | -1.0653 | 0.01038 | -0.0204 | -102.6301
-11 | -1.0068 | 0.00983 | -0.0217 | -102.4212
-10.5 | -0.9374 | 0.00935 | -0.0254 | -100.2567
-10 | -0.8745 | 0.00871 | -0.0277 | -100.4018
-9.5 | -0.8148 | 0.0083 | -0.0291 | -98.1687
-9 | -0.7534 | 0.00798 | -0.0308 | -94.411
-8.5 | -0.6909 | 0.00771 | -0.0328 | -89.6109
-8 | -0.6328 | 0.00741 | -0.0338 | -85.3981
-7.5 | -0.5744 | 0.00714 | -0.0348 | -80.4482
-7 | -0.5185 | 0.00691 | -0.0352 | -75.0362
-6.5 | -0.4629 | 0.0067 | -0.0355 | -69.0896
-5.5 | -0.3516 | 0.00635 | -0.0361 | -55.3701
-5 | -0.2975 | 0.00614 | -0.0361 | -48.4528
-4.5 | -0.243 | 0.00598 | -0.0361 | -40.6355
-4 | -0.1882 | 0.00583 | -0.0362 | -32.2813
-3.5 | -0.1338 | 0.00568 | -0.0362 | -23.5563
-3 | -0.0806 | 0.00552 | -0.0359 | -14.6014
-2.5 | -0.0262 | 0.00541 | -0.0359 | -4.8429
-2 | 0.0276 | 0.00528 | -0.0358 | 5.2273
-1.5 | 0.0815 | 0.00512 | -0.0357 | 15.918
-1 | 0.1345 | 0.00496 | -0.0354 | 27.1169
-0.5 | 0.1868 | 0.00479 | -0.035 | 38.9979
0 | 0.2388 | 0.00457 | -0.0346 | 52.2538
0.5 | 0.2898 | 0.00434 | -0.0339 | 66.7742
1 | 0.3371 | 0.0041 | -0.0325 | 82.2195
1.5 | 0.3868 | 0.00399 | -0.0316 | 96.9424
2 | 0.427 | 0.00375 | -0.0286 | 113.8667
2.5 | 0.4748 | 0.00364 | -0.0273 | 130.4396
3 | 0.5166 | 0.00348 | -0.0247 | 148.4483
3.5 | 0.5626 | 0.00378 | -0.0231 | 148.836
4 | 0.606 | 0.00433 | -0.0211 | 139.9538
5 | 0.683 | 0.00595 | -0.0156 | 114.7899
5.5 | 0.7236 | 0.00718 | -0.0141 | 100.7799
6 | 0.7914 | 0.00828 | -0.0187 | 95.5797
6.5 | 0.8773 | 0.00882 | -0.0268 | 99.4671
7 | 0.937 | 0.00928 | -0.0289 | 100.9698
7.5 | 0.9931 | 0.00988 | -0.0305 | 100.5162
8 | 1.0477 | 0.01046 | -0.0319 | 100.1625
8.5 | 1.1 | 0.01124 | -0.0331 | 97.8648
9 | 1.1423 | 0.01223 | -0.0329 | 93.4015
9.5 | 1.1777 | 0.01364 | -0.0325 | 86.3416
10 | 1.211 | 0.015 | -0.0314 | 80.7333
10.5 | 1.2447 | 0.01632 | -0.0303 | 76.2684
11 | 1.28 | 0.01751 | -0.0294 | 73.1011
11.5 | 1.3109 | 0.01895 | -0.028 | 69.1768
12 | 1.3397 | 0.02049 | -0.0264 | 65.3831
13 | 1.4084 | 0.02296 | -0.0246 | 61.3415
13.5 | 1.4263 | 0.02535 | -0.0222 | 56.2643
14 | 1.4601 | 0.02676 | -0.0215 | 54.5628
14.5 | 1.4754 | 0.02948 | -0.0193 | 50.0475
15 | 1.5137 | 0.0307 | -0.0193 | 49.3062
15.5 | 1.5311 | 0.03339 | -0.0175 | 45.855
16 | 1.5628 | 0.03514 | -0.0171 | 44.4735
16.5 | 1.5907 | 0.03714 | -0.0164 | 42.8298
17 | 1.6072 | 0.04014 | -0.0152 | 40.0399
17.5 | 1.6194 | 0.04362 | -0.0139 | 37.1252
18 | 1.6502 | 0.04551 | -0.0139 | 36.2602
18.5 | 1.6547 | 0.04978 | -0.0125 | 33.2403
19 | 1.6799 | 0.05228 | -0.0125 | 32.1327
19.5 | 1.6888 | 0.05637 | -0.0119 | 29.9592
20 | 1.694 | 0.06084 | -0.0113 | 27.8435

## 123. Re 14M Mach 0.10 (1)
BIGFOIL.COM POLAR EXPORT
fx78k161
FX 78-K-161 |  |  |  | Cl Max: | 1.286 | at alpha= | 12.5 | deg
JavaFoil+Calcfoil stall+Eppler ext transition |  |  |  | L/D Max: | 128.493 | at alpha= | 5 | deg
Re: | 14000000 |  |  | Cd Min: | 0.00442 | at alpha= | -0.5 | deg
Mach: | 0.1 |  |  | Cl=0 at alpha= | -1.7823 | deg
|  |  |  | @ Cl=0.1, Cd= | 0.0045626
|  |  |  | @ Cl=0.4, Cd= | 0.0053061
|  |  |  | @ Cl=0.6, Cd= | 0.005495
alpha (deg) | Cl | Cd | Cm | Cl/Cd
-17 | -0.645 | 0.12228 | 0.002 | -5.273
-16.5 | -0.664 | 0.11499 | 0.001 | -5.779
-16 | -0.683 | 0.10844 | 0.001 | -6.296
-15.5 | -0.699 | 0.10259 | 0 | -6.817
-15 | -0.716 | 0.09557 | 0 | -7.487
-14.5 | -0.731 | 0.08796 | -0.001 | -8.305
-14 | -0.742 | 0.08163 | -0.001 | -9.093
-13.5 | -0.756 | 0.07223 | -0.002 | -10.462
-13 | -0.775 | 0.05815 | -0.002 | -13.33
-12.5 | -0.879 | 0.01655 | -0.004 | -53.143
-12 | -0.884 | 0.01389 | -0.005 | -63.67
-11.5 | -0.881 | 0.01251 | -0.006 | -70.395
-11 | -0.87 | 0.01154 | -0.006 | -75.339
-10.5 | -0.855 | 0.01065 | -0.007 | -80.356
-10 | -0.833 | 0.01003 | -0.008 | -83.049
-9.5 | -0.809 | 0.00941 | -0.009 | -86.002
-9 | -0.782 | 0.00623 | -0.01 | -125.635
-8.5 | -0.745 | 0.00603 | -0.011 | -123.446
-8 | -0.703 | 0.0059 | -0.012 | -119.065
-7.5 | -0.657 | 0.00592 | -0.013 | -110.962
-7 | -0.609 | 0.00578 | -0.014 | -105.4
-6.5 | -0.557 | 0.00562 | -0.015 | -99.136
-6 | -0.503 | 0.00551 | -0.016 | -91.372
-5.5 | -0.446 | 0.00531 | -0.017 | -84.072
-5 | -0.388 | 0.00521 | -0.018 | -74.568
-4.5 | -0.33 | 0.00518 | -0.019 | -63.573
-4 | -0.27 | 0.00499 | -0.02 | -54.047
-3.5 | -0.21 | 0.00483 | -0.02 | -43.412
-3 | -0.149 | 0.00474 | -0.021 | -31.442
-2.5 | -0.088 | 0.0046 | -0.022 | -19.143
-2 | -0.027 | 0.00455 | -0.023 | -5.858
-1.5 | 0.035 | 0.00448 | -0.024 | 7.783
-1 | 0.097 | 0.00457 | -0.025 | 21.159
-0.5 | 0.158 | 0.00442 | -0.026 | 35.865
0 | 0.211 | 0.00532 | -0.027 | 39.649
0.5 | 0.27 | 0.00523 | -0.028 | 51.705
1 | 0.329 | 0.00514 | -0.029 | 64.126
1.5 | 0.388 | 0.0053 | -0.03 | 73.218
2 | 0.447 | 0.00533 | -0.031 | 83.855
2.5 | 0.506 | 0.00531 | -0.032 | 95.32
3 | 0.565 | 0.00537 | -0.033 | 105.118
3.5 | 0.621 | 0.00557 | -0.034 | 111.447
4 | 0.679 | 0.00573 | -0.035 | 118.478
4.5 | 0.737 | 0.00607 | -0.036 | 121.479
5 | 0.794 | 0.00618 | -0.037 | 128.493
5.5 | 0.848 | 0.00745 | -0.038 | 113.884
6 | 0.901 | 0.01089 | -0.039 | 82.806
6.5 | 0.953 | 0.01127 | -0.04 | 84.529
7 | 1.002 | 0.0117 | -0.041 | 85.642
7.5 | 1.048 | 0.01228 | -0.042 | 85.33
8 | 1.092 | 0.01288 | -0.043 | 84.731
8.5 | 1.131 | 0.01352 | -0.044 | 83.713
9 | 1.167 | 0.01418 | -0.045 | 82.341
9.5 | 1.199 | 0.01478 | -0.046 | 81.123
10 | 1.226 | 0.01556 | -0.047 | 78.821
10.5 | 1.249 | 0.01637 | -0.048 | 76.283
11 | 1.266 | 0.01722 | -0.049 | 73.506
11.5 | 1.277 | 0.01812 | -0.05 | 70.49
12 | 1.284 | 0.01903 | -0.051 | 67.5
12.5 | 1.286 | 0.01995 | -0.052 | 64.437
13 | 1.282 | 0.02095 | -0.053 | 61.183
13.5 | 1.273 | 0.02199 | -0.054 | 57.903
14 | 1.259 | 0.02306 | -0.055 | 54.618
14.5 | 1.241 | 0.0242 | -0.056 | 51.306
15 | 1.22 | 0.02542 | -0.057 | 47.97
15.5 | 1.194 | 0.02669 | -0.058 | 44.744
16 | 1.166 | 0.02804 | -0.059 | 41.566
16.5 | 1.134 | 0.02958 | -0.06 | 38.345
17 | 1.101 | 0.03111 | -0.061 | 35.394
17.5 | 1.065 | 0.03279 | -0.061 | 32.487

## 124. Re 14M Mach 0.10 (2)
BIGFOIL.COM POLAR EXPORT
fx78k161
FX 78-K-161 |  |  |  | Cl Max: | 1.6847 | at alpha= | 20 | deg
XFOIL ncrit=9 |  |  |  | L/D Max: | 149.425 | at alpha= | 3 | deg
Re: | 14000000 |  |  | Cd Min: | 0.06394 | at alpha= | 20 | deg
Mach: | 0.1 |  |  | Cl=0 at alpha= | -2.2634 | deg
|  |  |  | @ Cl=0.1, Cd= | 0.0050747
|  |  |  | @ Cl=0.4, Cd= | 0.0039296
|  |  |  | @ Cl=0.6, Cd= | 0.0042055
alpha (deg) | Cl | Cd | Cm | Cl/Cd
-20 | -1.6411 | 0.03429 | -0.0561 | -47.8594
-19.5 | -1.6324 | 0.03111 | -0.0541 | -52.4719
-19 | -1.6335 | 0.02746 | -0.0506 | -59.4865
-18.5 | -1.6086 | 0.02574 | -0.0483 | -62.4942
-18 | -1.5979 | 0.02311 | -0.0445 | -69.1432
-17.5 | -1.5728 | 0.02149 | -0.0416 | -73.1875
-17 | -1.547 | 0.01988 | -0.0386 | -77.8169
-16.5 | -1.5194 | 0.01836 | -0.0355 | -82.756
-16 | -1.4844 | 0.01727 | -0.0331 | -85.9525
-15.5 | -1.4462 | 0.01638 | -0.031 | -88.2906
-15 | -1.409 | 0.01535 | -0.0287 | -91.7915
-14.5 | -1.3681 | 0.01455 | -0.0267 | -94.0275
-14 | -1.3247 | 0.01385 | -0.025 | -95.6462
-13.5 | -1.282 | 0.01308 | -0.0229 | -98.0122
-13 | -1.2327 | 0.01243 | -0.0222 | -99.1714
-12.5 | -1.1818 | 0.01176 | -0.0217 | -100.4932
-12 | -1.1301 | 0.01104 | -0.0213 | -102.3641
-11.5 | -1.0743 | 0.01053 | -0.0217 | -102.0228
-11 | -1.0153 | 0.01001 | -0.0228 | -101.4286
-10.5 | -0.9501 | 0.00953 | -0.0252 | -99.6957
-10 | -0.8825 | 0.00882 | -0.0284 | -100.0567
-9.5 | -0.8219 | 0.00837 | -0.0298 | -98.1959
-9 | -0.7592 | 0.00804 | -0.0316 | -94.4279
-8.5 | -0.696 | 0.00776 | -0.0335 | -89.6907
-8 | -0.6369 | 0.00746 | -0.0344 | -85.3753
-7.5 | -0.5778 | 0.00717 | -0.0355 | -80.5858
-7 | -0.5214 | 0.00693 | -0.0358 | -75.2381
-6.5 | -0.4652 | 0.00672 | -0.0361 | -69.2262
-5.5 | -0.3531 | 0.00637 | -0.0366 | -55.4317
-5 | -0.2986 | 0.00616 | -0.0365 | -48.474
-4.5 | -0.2437 | 0.00599 | -0.0365 | -40.6845
-4 | -0.1886 | 0.00584 | -0.0366 | -32.2945
-3.5 | -0.1338 | 0.0057 | -0.0366 | -23.4737
-3 | -0.0802 | 0.00553 | -0.0363 | -14.5027
-2.5 | -0.0256 | 0.00542 | -0.0363 | -4.7232
-2 | 0.0285 | 0.00528 | -0.0361 | 5.3977
-1.5 | 0.0827 | 0.00513 | -0.036 | 16.1209
-1 | 0.1359 | 0.00496 | -0.0357 | 27.3992
0 | 0.2409 | 0.00457 | -0.0348 | 52.7133
0.5 | 0.2921 | 0.00434 | -0.0342 | 67.3041
1 | 0.3395 | 0.0041 | -0.0327 | 82.8049
1.5 | 0.3894 | 0.00399 | -0.0318 | 97.594
2 | 0.4298 | 0.00376 | -0.0288 | 114.3085
2.5 | 0.4775 | 0.00363 | -0.0274 | 131.5427
3 | 0.52 | 0.00348 | -0.0249 | 149.4253
3.5 | 0.5663 | 0.00379 | -0.0232 | 149.4195
4 | 0.6101 | 0.00433 | -0.0212 | 140.9007
4.5 | 0.6467 | 0.00517 | -0.018 | 125.087
5 | 0.6872 | 0.00599 | -0.0157 | 114.7245
5.5 | 0.7292 | 0.00725 | -0.0145 | 100.5793
6 | 0.8093 | 0.00843 | -0.0219 | 96.0024
6.5 | 0.8837 | 0.00893 | -0.0272 | 98.9586
7 | 0.9433 | 0.00943 | -0.0293 | 100.0318
7.5 | 0.9995 | 0.01005 | -0.0308 | 99.4527
8 | 1.0541 | 0.0107 | -0.0322 | 98.514
8.5 | 1.1048 | 0.01154 | -0.0331 | 95.7366
9 | 1.1445 | 0.01267 | -0.0327 | 90.3315
9.5 | 1.1785 | 0.01411 | -0.032 | 83.5223
10 | 1.2107 | 0.01555 | -0.0306 | 77.8585
10.5 | 1.2458 | 0.01679 | -0.0295 | 74.1989
11 | 1.2786 | 0.01816 | -0.0282 | 70.4075
11.5 | 1.3115 | 0.01949 | -0.0269 | 67.2909
12 | 1.3383 | 0.02121 | -0.0251 | 63.0976
13 | 1.4076 | 0.02382 | -0.0232 | 59.0932
14 | 1.4602 | 0.02773 | -0.0202 | 52.6578
14.5 | 1.4747 | 0.03058 | -0.0179 | 48.2243
15.5 | 1.5295 | 0.03473 | -0.0159 | 44.0397
16 | 1.5644 | 0.03627 | -0.0156 | 43.1321
16.5 | 1.5883 | 0.03874 | -0.0147 | 40.999
17 | 1.6055 | 0.04176 | -0.0134 | 38.4459
17.5 | 1.6196 | 0.04515 | -0.0122 | 35.8715
18 | 1.6448 | 0.04767 | -0.0119 | 34.5039
18.5 | 1.6507 | 0.05197 | -0.0106 | 31.7626
19 | 1.6732 | 0.05485 | -0.0105 | 30.505
19.5 | 1.6841 | 0.05879 | -0.0099 | 28.646
20 | 1.6847 | 0.06394 | -0.0094 | 26.3481

## 125. Re 14M Mach 0.25 (1)
BIGFOIL.COM POLAR EXPORT
fx78k161
FX 78-K-161 |  |  |  | Cl Max: | 1.233 | at alpha= | 11 | deg
JavaFoil+Calcfoil stall+Eppler ext transition |  |  |  | L/D Max: | 128.624 | at alpha= | 5 | deg
Re: | 14000000 |  |  | Cd Min: | 0.00444 | at alpha= | -0.5 | deg
Mach: | 0.25 |  |  | Cl=0 at alpha= | -1.7857 | deg
|  |  |  | @ Cl=0.1, Cd= | 0.0045975
|  |  |  | @ Cl=0.4, Cd= | 0.005361
|  |  |  | @ Cl=0.6, Cd= | 0.0055397
alpha (deg) | Cl | Cd | Cm | Cl/Cd
-15.5 | -0.397 | 0.11617 | 0 | -3.414
-15 | -0.447 | 0.10967 | 0 | -4.077
-14.5 | -0.494 | 0.10352 | 0 | -4.768
-14 | -0.536 | 0.09664 | -0.001 | -5.545
-13.5 | -0.573 | 0.08988 | -0.001 | -6.38
-13 | -0.606 | 0.08367 | -0.002 | -7.242
-12.5 | -0.633 | 0.0774 | -0.002 | -8.176
-12 | -0.656 | 0.06961 | -0.003 | -9.428
-11.5 | -0.677 | 0.0602 | -0.004 | -11.245
-11 | -0.792 | 0.01534 | -0.006 | -51.631
-10.5 | -0.804 | 0.01229 | -0.007 | -65.401
-10 | -0.8 | 0.01107 | -0.008 | -72.232
-9.5 | -0.787 | 0.01022 | -0.009 | -76.982
-9 | -0.767 | 0.0095 | -0.01 | -80.749
-8.5 | -0.744 | 0.00621 | -0.011 | -119.918
-8 | -0.707 | 0.00606 | -0.012 | -116.702
-7.5 | -0.666 | 0.00605 | -0.013 | -109.98
-7 | -0.619 | 0.00588 | -0.014 | -105.209
-6.5 | -0.568 | 0.00572 | -0.015 | -99.366
-6 | -0.514 | 0.00559 | -0.016 | -92.102
-5.5 | -0.457 | 0.00537 | -0.017 | -85.062
-5 | -0.398 | 0.00535 | -0.018 | -74.415
-4.5 | -0.338 | 0.00515 | -0.019 | -65.584
-4 | -0.277 | 0.00482 | -0.019 | -57.426
-3.5 | -0.215 | 0.00487 | -0.02 | -44.17
-3 | -0.153 | 0.00478 | -0.021 | -32.035
-2.5 | -0.09 | 0.00463 | -0.022 | -19.532
-2 | -0.027 | 0.00458 | -0.023 | -5.98
-1.5 | 0.036 | 0.00451 | -0.024 | 7.952
-1 | 0.099 | 0.0046 | -0.025 | 21.608
-0.5 | 0.163 | 0.00444 | -0.026 | 36.627
0 | 0.217 | 0.00538 | -0.027 | 40.267
0.5 | 0.278 | 0.00528 | -0.028 | 52.563
1 | 0.338 | 0.00519 | -0.029 | 65.169
1.5 | 0.399 | 0.00536 | -0.03 | 74.457
2 | 0.459 | 0.00542 | -0.031 | 84.736
2.5 | 0.52 | 0.00538 | -0.032 | 96.663
3 | 0.58 | 0.00545 | -0.034 | 106.56
3.5 | 0.638 | 0.00571 | -0.035 | 111.746
4 | 0.697 | 0.00613 | -0.036 | 113.693
4.5 | 0.757 | 0.00617 | -0.037 | 122.596
5 | 0.815 | 0.00633 | -0.038 | 128.624
5.5 | 0.87 | 0.0108 | -0.039 | 80.504
6 | 0.924 | 0.0113 | -0.04 | 81.78
6.5 | 0.975 | 0.01175 | -0.041 | 82.997
7 | 1.024 | 0.01222 | -0.042 | 83.782
7.5 | 1.069 | 0.01288 | -0.043 | 83.05
8 | 1.11 | 0.01352 | -0.044 | 82.115
8.5 | 1.147 | 0.01422 | -0.045 | 80.645
9 | 1.178 | 0.01497 | -0.046 | 78.694
9.5 | 1.203 | 0.01565 | -0.047 | 76.865
10 | 1.22 | 0.01652 | -0.048 | 73.865
10.5 | 1.231 | 0.01744 | -0.049 | 70.59
11 | 1.233 | 0.01831 | -0.05 | 67.362
11.5 | 1.227 | 0.01924 | -0.051 | 63.783
12 | 1.212 | 0.02028 | -0.052 | 59.755
12.5 | 1.188 | 0.02136 | -0.053 | 55.627
13 | 1.155 | 0.02248 | -0.054 | 51.378
13.5 | 1.114 | 0.0238 | -0.055 | 46.788
14 | 1.064 | 0.02497 | -0.056 | 42.608
14.5 | 1.007 | 0.02636 | -0.057 | 38.194
15 | 0.943 | 0.02784 | -0.058 | 33.864
15.5 | 0.872 | 0.02945 | -0.059 | 29.623
16 | 0.797 | 0.03116 | -0.06 | 25.571

## 126. Re 14M Mach 0.25 (2)
BIGFOIL.COM POLAR EXPORT
fx78k161
FX 78-K-161 |  |  |  | Cl Max: | 1.5883 | at alpha= | 18 | deg
XFOIL ncrit=9 |  |  |  | L/D Max: | 156.831 | at alpha= | 3 | deg
Re: | 14000000 |  |  | Cd Min: | 0.19982 | at alpha= | -20 | deg
Mach: | 0.25 |  |  | Cl=0 at alpha= | -2.3016 | deg
|  |  |  | @ Cl=0.1, Cd= | 0.0051473
|  |  |  | @ Cl=0.4, Cd= | 0.0040177
|  |  |  | @ Cl=0.6, Cd= | 0.0039771
alpha (deg) | Cl | Cd | Cm | Cl/Cd
-20 | -0.744 | 0.19982 | 0.0324 | -3.7234
-19 | -1.2809 | 0.08307 | -0.0453 | -15.4195
-18.5 | -1.3566 | 0.06233 | -0.0608 | -21.7648
-18 | -1.4155 | 0.04755 | -0.0702 | -29.7687
-17.5 | -1.4389 | 0.03964 | -0.0716 | -36.2992
-17 | -1.4628 | 0.03317 | -0.0696 | -44.1001
-16.5 | -1.4826 | 0.02779 | -0.065 | -53.3501
-16 | -1.4707 | 0.02482 | -0.0606 | -59.2546
-15.5 | -1.4533 | 0.02225 | -0.0559 | -65.3169
-15 | -1.4318 | 0.01994 | -0.0511 | -71.8054
-14.5 | -1.4033 | 0.018 | -0.0465 | -77.9611
-14 | -1.3653 | 0.01659 | -0.0428 | -82.2966
-13.5 | -1.3244 | 0.0153 | -0.0393 | -86.5621
-13 | -1.2785 | 0.01431 | -0.0364 | -89.3431
-12.5 | -1.2301 | 0.01344 | -0.0337 | -91.5253
-12 | -1.1786 | 0.01256 | -0.0315 | -93.8376
-11.5 | -1.1218 | 0.01167 | -0.0304 | -96.1268
-11 | -1.0629 | 0.01085 | -0.0299 | -97.9631
-10.5 | -1.0017 | 0.01028 | -0.0298 | -97.4416
-10 | -0.9363 | 0.00969 | -0.0306 | -96.6254
-9.5 | -0.8608 | 0.00897 | -0.0338 | -95.9643
-9 | -0.7912 | 0.00842 | -0.0359 | -93.9667
-8.5 | -0.7253 | 0.00804 | -0.0372 | -90.2114
-8 | -0.6597 | 0.00773 | -0.0384 | -85.3428
-7.5 | -0.5971 | 0.0074 | -0.0392 | -80.6892
-7 | -0.5377 | 0.0071 | -0.0393 | -75.7324
-6.5 | -0.4781 | 0.00686 | -0.0394 | -69.6939
-6 | -0.419 | 0.00665 | -0.0396 | -63.0075
-5.5 | -0.3611 | 0.00647 | -0.0395 | -55.8114
-5 | -0.3041 | 0.00626 | -0.0393 | -48.5783
-4.5 | -0.2472 | 0.00608 | -0.0392 | -40.6579
-4 | -0.1904 | 0.0059 | -0.039 | -32.2712
-3.5 | -0.1335 | 0.00578 | -0.0389 | -23.0969
-3 | -0.0779 | 0.00561 | -0.0385 | -13.8859
-2.5 | -0.0223 | 0.00547 | -0.0383 | -4.0768
-2 | 0.0339 | 0.00533 | -0.0381 | 6.3602
-1.5 | 0.0895 | 0.00518 | -0.0379 | 17.278
-1 | 0.1441 | 0.00501 | -0.0375 | 28.7625
-0.5 | 0.1984 | 0.00483 | -0.037 | 41.0766
0 | 0.2522 | 0.0046 | -0.0365 | 54.8261
0.5 | 0.3046 | 0.00436 | -0.0357 | 69.8624
1 | 0.3532 | 0.00411 | -0.0341 | 85.9367
1.5 | 0.4039 | 0.00401 | -0.033 | 100.7232
2 | 0.4455 | 0.00376 | -0.0299 | 118.484
3 | 0.5395 | 0.00344 | -0.0259 | 156.8314
3.5 | 0.587 | 0.00382 | -0.0242 | 153.6649
4 | 0.6325 | 0.00437 | -0.0221 | 144.7368
4.5 | 0.6691 | 0.00529 | -0.0186 | 126.4839
5 | 0.711 | 0.00623 | -0.0164 | 114.1252
5.5 | 0.7674 | 0.00792 | -0.0187 | 96.8939
6 | 0.8557 | 0.00915 | -0.0275 | 93.5191
6.5 | 0.918 | 0.00976 | -0.0298 | 94.0574
7 | 0.9765 | 0.01046 | -0.0315 | 93.3556
7.5 | 1.031 | 0.01142 | -0.0327 | 90.2802
8 | 1.0722 | 0.01259 | -0.0321 | 85.1628
8.5 | 1.1081 | 0.014 | -0.0309 | 79.15
9 | 1.1449 | 0.01531 | -0.0296 | 74.7812
9.5 | 1.1805 | 0.01664 | -0.0281 | 70.9435
10 | 1.2123 | 0.01816 | -0.026 | 66.7566
10.5 | 1.2441 | 0.01976 | -0.0242 | 62.9605
11 | 1.2776 | 0.02128 | -0.0225 | 60.0376
11.5 | 1.3089 | 0.02304 | -0.0208 | 56.8099
12 | 1.3355 | 0.02511 | -0.0186 | 53.186
12.5 | 1.3752 | 0.02649 | -0.0178 | 51.9139
13 | 1.4125 | 0.02801 | -0.0167 | 50.4284
13.5 | 1.4293 | 0.03097 | -0.0141 | 46.1511
14 | 1.4612 | 0.03304 | -0.0128 | 44.2252
14.5 | 1.4691 | 0.03683 | -0.0101 | 39.8887
15 | 1.5104 | 0.0383 | -0.0095 | 39.436
15.5 | 1.5201 | 0.04218 | -0.0073 | 36.0384
16 | 1.5476 | 0.04487 | -0.0063 | 34.4908
16.5 | 1.5654 | 0.04836 | -0.0049 | 32.3697
17 | 1.5729 | 0.05285 | -0.0033 | 29.7616
17.5 | 1.5764 | 0.05792 | -0.0021 | 27.2169
18 | 1.5883 | 0.06233 | -0.0014 | 25.4821
18.5 | 1.574 | 0.06955 | -0.0007 | 22.6312
19 | 1.5823 | 0.07466 | -0.0006 | 21.1934
19.5 | 1.5684 | 0.08241 | -0.0012 | 19.0317
20 | 1.5568 | 0.09009 | -0.0021 | 17.2805

## 127. Re 14M Mach 0.50 (1)
BIGFOIL.COM POLAR EXPORT
fx78k161
FX 78-K-161 |  |  |  | Cl Max: | 1.217 | at alpha= | 20 | deg
JavaFoil+Calcfoil stall+Eppler ext transition |  |  |  | L/D Max: | 131.288 | at alpha= | 3 | deg
Re: | 14000000 |  |  | Cd Min: | 0.0046 | at alpha= | -0.5 | deg
Mach: | 0.5 |  |  | Cl=0 at alpha= | -1.7817 | deg
|  |  |  | @ Cl=0.1, Cd= | 0.0047114
|  |  |  | @ Cl=0.4, Cd= | 0.0055344
|  |  |  | @ Cl=0.6, Cd= | 0.0048809
alpha (deg) | Cl | Cd | Cm | Cl/Cd
-20 | -1.025 | 0.16484 | 0.005 | -6.216
-19.5 | -0.996 | 0.1612 | 0.004 | -6.178
-19 | -0.967 | 0.15652 | 0.004 | -6.179
-18.5 | -0.938 | 0.15277 | 0.003 | -6.142
-18 | -0.911 | 0.14709 | 0.003 | -6.191
-17.5 | -0.883 | 0.14185 | 0.002 | -6.229
-17 | -0.858 | 0.12778 | 0.002 | -6.713
-16.5 | -0.832 | 0.11282 | 0.001 | -7.378
-16 | -0.801 | 0.11058 | 0.001 | -7.247
-15.5 | -0.774 | 0.10444 | 0 | -7.408
-15 | -0.747 | 0.10474 | 0 | -7.127
-14.5 | -0.719 | 0.0988 | -0.001 | -7.274
-14 | -0.693 | 0.08976 | -0.001 | -7.724
-13.5 | -0.671 | 0.0786 | -0.002 | -8.542
-13 | -0.661 | 0.0601 | -0.003 | -10.997
-12.5 | -0.7 | 0.02263 | -0.004 | -30.946
-12 | -0.575 | 0.08291 | -0.003 | -6.94
-11.5 | -0.549 | 0.07477 | -0.004 | -7.344
-11 | -0.524 | 0.06603 | -0.004 | -7.941
-10.5 | -0.51 | 0.05054 | -0.006 | -10.094
-10 | -0.464 | 0.0671 | -0.005 | -6.909
-9.5 | -0.439 | 0.05765 | -0.006 | -7.61
-9 | -0.486 | 0.0138 | -0.011 | -35.241
-8.5 | -0.46 | 0.01093 | -0.012 | -42.091
-8 | -0.428 | 0.00997 | -0.013 | -42.958
-7.5 | -0.323 | 0.05013 | -0.007 | -6.442
-7 | -0.577 | 0.01013 | -0.015 | -56.981
-6.5 | -0.581 | 0.00738 | -0.016 | -78.81
-6 | -0.549 | 0.00582 | -0.017 | -94.304
-5.5 | -0.495 | 0.00559 | -0.018 | -88.489
-5 | -0.436 | 0.00537 | -0.019 | -81.094
-4.5 | -0.372 | 0.00518 | -0.02 | -71.817
-4 | -0.307 | 0.00506 | -0.022 | -60.611
-3.5 | -0.239 | 0.00514 | -0.023 | -46.505
-3 | -0.17 | 0.005 | -0.024 | -34.065
-2.5 | -0.101 | 0.00485 | -0.025 | -20.79
-2 | -0.031 | 0.0047 | -0.026 | -6.509
-1.5 | 0.04 | 0.00461 | -0.027 | 8.675
-1 | 0.111 | 0.00473 | -0.028 | 23.488
-0.5 | 0.182 | 0.0046 | -0.029 | 39.591
0 | 0.242 | 0.00565 | -0.03 | 42.835
0.5 | 0.31 | 0.00555 | -0.032 | 55.807
1 | 0.377 | 0.00546 | -0.033 | 69.074
1.5 | 0.445 | 0.00568 | -0.034 | 78.367
2 | 0.512 | 0.00573 | -0.035 | 89.38
2.5 | 0.58 | 0.00486 | -0.036 | 119.419
3 | 0.647 | 0.00493 | -0.037 | 131.288
3.5 | 0.71 | 0.00824 | -0.038 | 86.119
4 | 0.775 | 0.00911 | -0.04 | 85.12
4.5 | 0.841 | 0.00951 | -0.041 | 88.42
5 | 0.904 | 0.01044 | -0.042 | 86.621
5.5 | 0.962 | 0.01284 | -0.043 | 74.943
6 | 1.017 | 0.01354 | -0.044 | 75.077
6.5 | 1.065 | 0.01404 | -0.045 | 75.839
7 | 1.102 | 0.01489 | -0.047 | 74.008
7.5 | 1.123 | 0.01583 | -0.048 | 70.944
8 | 1.112 | 0.01685 | -0.049 | 65.978
8.5 | 1.014 | 0.0179 | -0.05 | 56.633
9 | 0.711 | 0.01904 | -0.051 | 37.329
9.5 | 0.743 | 0.02035 | -0.052 | 36.498
10 | 0.774 | 0.02214 | -0.053 | 34.974
10.5 | 0.806 | 0.024 | -0.055 | 33.586
11 | 0.838 | 0.02445 | -0.056 | 34.272
11.5 | 0.869 | 0.02656 | -0.057 | 32.725
12 | 0.899 | 0.02986 | -0.058 | 30.101
12.5 | 0.931 | 0.02964 | -0.059 | 31.414
13 | 0.96 | 0.03275 | -0.06 | 29.324
13.5 | 0.988 | 0.03736 | -0.061 | 26.437
14 | 1.02 | 0.03705 | -0.062 | 27.521
14.5 | 1.048 | 0.04103 | -0.063 | 25.545
15 | 1.081 | 0.039 | -0.064 | 27.727
15.5 | 1.111 | 0.04231 | -0.065 | 26.246
16 | 1.14 | 0.04568 | -0.066 | 24.949
16.5 | 1.123 | 0.07078 | -0.063 | 15.865
17 | 1.123 | 0.08843 | -0.061 | 12.7
17.5 | 1.151 | 0.09443 | -0.062 | 12.186
18 | 1.104 | 0.15477 | -0.047 | 7.131
18.5 | 1.136 | 0.15627 | -0.05 | 7.27
19 | 1.173 | 0.15532 | -0.054 | 7.55
19.5 | 1.207 | 0.15822 | -0.056 | 7.627
20 | 1.217 | 0.18485 | -0.053 | 6.582

## 128. Re 14M Mach 0.50 (2)
BIGFOIL.COM POLAR EXPORT
fx78k161
FX 78-K-161 |  |  |  | Cl Max: | 1.2284 | at alpha= | 11.5 | deg
XFOIL ncrit=9 |  |  |  | L/D Max: | 174.693 | at alpha= | 3 | deg
Re: | 14000000 |  |  | Cd Min: | 0.14708 | at alpha= | 16.5 | deg
Mach: | 0.5 |  |  | Cl=0 at alpha= | -2.4945 | deg
|  |  |  | @ Cl=0.1, Cd= | 0.005465
|  |  |  | @ Cl=0.4, Cd= | 0.0043222
|  |  |  | @ Cl=0.6, Cd= | 0.00358
alpha (deg) | Cl | Cd | Cm | Cl/Cd
-13.5 | -0.5734 | 0.12204 | -0.024 | -4.6985
-13 | -0.5856 | 0.11054 | -0.0311 | -5.2976
-12.5 | -0.6013 | 0.09901 | -0.0384 | -6.0731
-12 | -0.6178 | 0.0877 | -0.0458 | -7.0445
-11.5 | -0.6303 | 0.07687 | -0.053 | -8.1996
-11 | -0.6406 | 0.06446 | -0.0627 | -9.9379
-10.5 | -0.6457 | 0.05203 | -0.0744 | -12.4101
-10 | -0.6784 | 0.04205 | -0.0795 | -16.1332
-9.5 | -0.7147 | 0.03413 | -0.0781 | -20.9405
-9 | -0.7451 | 0.0274 | -0.0729 | -27.1934
-8.5 | -0.7806 | 0.01964 | -0.0652 | -39.7454
-7.5 | -0.6888 | 0.00875 | -0.0599 | -78.72
-7 | -0.6047 | 0.00813 | -0.0594 | -74.3788
-6.5 | -0.5291 | 0.00767 | -0.0582 | -68.9831
-6 | -0.4581 | 0.00726 | -0.0567 | -63.0992
-5.5 | -0.3887 | 0.00701 | -0.0553 | -55.4494
-5 | -0.3208 | 0.00674 | -0.0541 | -47.5964
-4.5 | -0.2551 | 0.00646 | -0.0528 | -39.4892
-4 | -0.1899 | 0.00625 | -0.0517 | -30.384
-3.5 | -0.1256 | 0.00608 | -0.0507 | -20.6579
-3 | -0.0621 | 0.00593 | -0.0497 | -10.4722
-2.5 | -0.0007 | 0.00569 | -0.0485 | -0.12302
-2 | 0.0625 | 0.00555 | -0.0479 | 11.2613
-1.5 | 0.1243 | 0.00541 | -0.047 | 22.976
-1 | 0.1866 | 0.00526 | -0.0464 | 35.4753
-0.5 | 0.2466 | 0.00501 | -0.0454 | 49.2216
0 | 0.3058 | 0.00477 | -0.0443 | 64.109
1 | 0.4173 | 0.00424 | -0.0408 | 98.4198
1.5 | 0.4734 | 0.00412 | -0.0391 | 114.9029
2 | 0.5133 | 0.00385 | -0.034 | 133.3247
2.5 | 0.5638 | 0.00358 | -0.031 | 157.486
3 | 0.6254 | 0.00358 | -0.0302 | 174.6927
3.5 | 0.6822 | 0.00406 | -0.0286 | 168.0296
4 | 0.7363 | 0.00467 | -0.0266 | 157.666
4.5 | 0.7833 | 0.00607 | -0.0242 | 129.0445
5 | 0.8671 | 0.00965 | -0.0345 | 89.8549
5.5 | 0.8499 | 0.01442 | -0.0285 | 58.939
6 | 0.8901 | 0.01593 | -0.0264 | 55.8757
6.5 | 0.9348 | 0.01734 | -0.0248 | 53.91
7 | 0.9802 | 0.01874 | -0.023 | 52.3052
7.5 | 1.0205 | 0.02047 | -0.0208 | 49.8534
8 | 1.065 | 0.02204 | -0.0188 | 48.3212
8.5 | 1.103 | 0.02404 | -0.0162 | 45.8819
9 | 1.141 | 0.02612 | -0.0136 | 43.683
9.5 | 1.1739 | 0.02857 | -0.0106 | 41.0886
10 | 1.1974 | 0.03171 | -0.0071 | 37.761
10.5 | 1.2164 | 0.03531 | -0.0035 | 34.4492
11 | 1.2281 | 0.03957 | 0.0001 | 31.0361
11.5 | 1.2284 | 0.04484 | 0.0037 | 27.3952
12 | 1.2224 | 0.05077 | 0.0071 | 24.0772
12.5 | 1.2103 | 0.05737 | 0.0104 | 21.0964
13 | 1.1995 | 0.06428 | 0.0129 | 18.6605
13.5 | 1.1749 | 0.07307 | 0.0139 | 16.0791
14 | 1.1493 | 0.08288 | 0.0132 | 13.867
14.5 | 1.1229 | 0.09338 | 0.011 | 12.0251
15 | 1.0885 | 0.10573 | 0.0068 | 10.2951
15.5 | 1.0535 | 0.11906 | 0.0009 | 8.8485
16 | 1.0205 | 0.13312 | -0.0064 | 7.666
16.5 | 0.9953 | 0.14708 | -0.0143 | 6.7671

## 129. Re 16M Mach 0.00 (1)
BIGFOIL.COM POLAR EXPORT
fx78k161
FX 78-K-161 |  |  |  | Cl Max: | 1.297 | at alpha= | 12.5 | deg
JavaFoil+Calcfoil stall+Eppler ext transition |  |  |  | L/D Max: | 125.022 | at alpha= | 5 | deg
Re: | 16000000 |  |  | Cd Min: | 0.00436 | at alpha= | -0.5 | deg
Mach: | 0 |  |  | Cl=0 at alpha= | -1.7823 | deg
|  |  |  | @ Cl=0.1, Cd= | 0.0045003
|  |  |  | @ Cl=0.4, Cd= | 0.0053134
|  |  |  | @ Cl=0.6, Cd= | 0.0055711
alpha (deg) | Cl | Cd | Cm | Cl/Cd
-17.5 | -0.672 | 0.12465 | 0.002 | -5.39
-17 | -0.689 | 0.1184 | 0.002 | -5.818
-16.5 | -0.705 | 0.11193 | 0.001 | -6.297
-16 | -0.722 | 0.10378 | 0.001 | -6.952
-15.5 | -0.736 | 0.09755 | 0 | -7.54
-15 | -0.748 | 0.09116 | 0 | -8.206
-14.5 | -0.762 | 0.08201 | -0.001 | -9.292
-14 | -0.772 | 0.07494 | -0.001 | -10.302
-13.5 | -0.791 | 0.0607 | -0.002 | -13.031
-13 | -0.888 | 0.01882 | -0.003 | -47.196
-12.5 | -0.902 | 0.01464 | -0.004 | -61.614
-12 | -0.901 | 0.01274 | -0.005 | -70.751
-11.5 | -0.892 | 0.01185 | -0.006 | -75.238
-11 | -0.88 | 0.0109 | -0.006 | -80.755
-10.5 | -0.861 | 0.01023 | -0.007 | -84.173
-10 | -0.84 | 0.00962 | -0.008 | -87.269
-9.5 | -0.817 | 0.00664 | -0.009 | -123.065
-9 | -0.783 | 0.0064 | -0.01 | -122.252
-8.5 | -0.744 | 0.00589 | -0.011 | -126.308
-8 | -0.701 | 0.0059 | -0.012 | -118.877
-7.5 | -0.656 | 0.0058 | -0.013 | -112.951
-7 | -0.607 | 0.00566 | -0.014 | -107.171
-6.5 | -0.555 | 0.00551 | -0.015 | -100.721
-6 | -0.501 | 0.00541 | -0.016 | -92.609
-5.5 | -0.444 | 0.00521 | -0.017 | -85.37
-5 | -0.387 | 0.00511 | -0.018 | -75.66
-4.5 | -0.328 | 0.00519 | -0.019 | -63.158
-4 | -0.269 | 0.0051 | -0.02 | -52.682
-3.5 | -0.209 | 0.0051 | -0.021 | -40.966
-3 | -0.148 | 0.00466 | -0.021 | -31.807
-2.5 | -0.088 | 0.00452 | -0.022 | -19.365
-2 | -0.027 | 0.00448 | -0.023 | -5.927
-1.5 | 0.035 | 0.00463 | -0.023 | 7.498
-1 | 0.096 | 0.00451 | -0.024 | 21.346
-0.5 | 0.158 | 0.00436 | -0.025 | 36.134
0 | 0.21 | 0.00525 | -0.026 | 40.037
0.5 | 0.269 | 0.00515 | -0.027 | 52.231
1 | 0.328 | 0.00539 | -0.028 | 60.814
1.5 | 0.386 | 0.00533 | -0.029 | 72.493
2 | 0.445 | 0.00526 | -0.03 | 84.603
2.5 | 0.504 | 0.00532 | -0.031 | 94.606
3 | 0.562 | 0.00551 | -0.032 | 101.972
3.5 | 0.618 | 0.0056 | -0.033 | 110.319
4 | 0.676 | 0.00595 | -0.034 | 113.683
4.5 | 0.734 | 0.00607 | -0.036 | 120.839
5 | 0.79 | 0.00632 | -0.037 | 125.022
5.5 | 0.844 | 0.00739 | -0.038 | 114.283
6 | 0.898 | 0.00752 | -0.039 | 119.303
6.5 | 0.949 | 0.01104 | -0.04 | 85.928
7 | 0.998 | 0.01146 | -0.041 | 87.119
7.5 | 1.045 | 0.01192 | -0.042 | 87.659
8 | 1.088 | 0.0125 | -0.043 | 87.082
8.5 | 1.129 | 0.0131 | -0.044 | 86.141
9 | 1.165 | 0.01374 | -0.045 | 84.822
9.5 | 1.198 | 0.01439 | -0.046 | 83.26
10 | 1.227 | 0.01513 | -0.047 | 81.059
10.5 | 1.25 | 0.01583 | -0.048 | 78.973
11 | 1.269 | 0.01663 | -0.049 | 76.32
11.5 | 1.283 | 0.01751 | -0.05 | 73.287
12 | 1.293 | 0.01841 | -0.051 | 70.213
12.5 | 1.297 | 0.01931 | -0.052 | 67.176
13 | 1.297 | 0.02027 | -0.053 | 63.956
13.5 | 1.292 | 0.02124 | -0.054 | 60.813
14 | 1.282 | 0.02228 | -0.055 | 57.556
14.5 | 1.269 | 0.02338 | -0.056 | 54.259
15 | 1.251 | 0.02453 | -0.057 | 51.017
15.5 | 1.231 | 0.02572 | -0.057 | 47.851
16 | 1.207 | 0.02697 | -0.058 | 44.747
16.5 | 1.181 | 0.02835 | -0.059 | 41.655
17 | 1.152 | 0.02985 | -0.06 | 38.607
17.5 | 1.122 | 0.03132 | -0.061 | 35.826

## 130. Re 16M Mach 0.00 (2)
BIGFOIL.COM POLAR EXPORT
fx78k161
FX 78-K-161 |  |  |  | Cl Max: | 1.7091 | at alpha= | 19.5 | deg
XFOIL ncrit=9 |  |  |  | L/D Max: | 145.532 | at alpha= | 3.5 | deg
Re: | 16000000 |  |  | Cd Min: | 0.05971 | at alpha= | 20 | deg
Mach: | 0 |  |  | Cl=0 at alpha= | -2.2532 | deg
|  |  |  | @ Cl=0.1, Cd= | 0.005001
|  |  |  | @ Cl=0.4, Cd= | 0.0040382
|  |  |  | @ Cl=0.6, Cd= | 0.0045119
alpha (deg) | Cl | Cd | Cm | Cl/Cd
-20 | -1.6799 | 0.02929 | -0.0491 | -57.354
-19.5 | -1.6627 | 0.02712 | -0.0468 | -61.309
-19 | -1.6585 | 0.02413 | -0.043 | -68.7319
-18.5 | -1.6263 | 0.02305 | -0.0412 | -70.5553
-18 | -1.6136 | 0.02073 | -0.0373 | -77.8389
-17.5 | -1.585 | 0.01943 | -0.0348 | -81.5749
-17 | -1.5556 | 0.01814 | -0.0322 | -85.7552
-16.5 | -1.5233 | 0.01701 | -0.0298 | -89.5532
-16 | -1.4875 | 0.01606 | -0.0277 | -92.6214
-15.5 | -1.4491 | 0.01526 | -0.0258 | -94.9607
-15 | -1.4102 | 0.01445 | -0.0238 | -97.5917
-14.5 | -1.3684 | 0.01378 | -0.0221 | -99.3033
-14 | -1.3261 | 0.01317 | -0.0203 | -100.691
-13.5 | -1.2799 | 0.0124 | -0.0193 | -103.2177
-13 | -1.2294 | 0.01185 | -0.019 | -103.7468
-12.5 | -1.1787 | 0.01125 | -0.0188 | -104.7733
-12 | -1.1266 | 0.0106 | -0.0188 | -106.283
-11.5 | -1.071 | 0.01014 | -0.0194 | -105.6213
-11 | -1.0138 | 0.00966 | -0.0203 | -104.9482
-10.5 | -0.955 | 0.00923 | -0.0216 | -103.467
-10 | -0.8835 | 0.00855 | -0.0258 | -103.3333
-9.5 | -0.8207 | 0.00811 | -0.028 | -101.1961
-9 | -0.7544 | 0.0078 | -0.0308 | -96.7179
-8.5 | -0.6943 | 0.00753 | -0.0322 | -92.2045
-8 | -0.6334 | 0.00727 | -0.0338 | -87.1252
-7 | -0.5207 | 0.00675 | -0.0348 | -77.1407
-6.5 | -0.4641 | 0.00656 | -0.0353 | -70.747
-5 | -0.2984 | 0.00604 | -0.036 | -49.404
-4.5 | -0.244 | 0.00586 | -0.0359 | -41.6382
-4 | -0.1893 | 0.00571 | -0.036 | -33.1524
-3.5 | -0.1346 | 0.0056 | -0.0361 | -24.0357
-3 | -0.0811 | 0.00546 | -0.0359 | -14.8535
-2.5 | -0.0269 | 0.00532 | -0.0358 | -5.0564
-2 | 0.0276 | 0.00519 | -0.0358 | 5.3179
-1.5 | 0.0812 | 0.00505 | -0.0357 | 16.0792
-1 | 0.1349 | 0.00491 | -0.0355 | 27.4745
-0.5 | 0.1879 | 0.00472 | -0.0352 | 39.8093
0 | 0.2406 | 0.00454 | -0.0349 | 52.9956
0.5 | 0.2915 | 0.00439 | -0.0343 | 66.4009
1 | 0.3391 | 0.00419 | -0.0329 | 80.9308
1.5 | 0.3876 | 0.00411 | -0.0318 | 94.3066
2 | 0.4308 | 0.00386 | -0.0295 | 111.6062
2.5 | 0.482 | 0.00383 | -0.0289 | 125.8486
3 | 0.5136 | 0.00368 | -0.0241 | 139.5652
3.5 | 0.5603 | 0.00385 | -0.0226 | 145.5325
4 | 0.5999 | 0.00451 | -0.0199 | 133.0155
4.5 | 0.6395 | 0.00525 | -0.0173 | 121.8095
5.5 | 0.7332 | 0.00722 | -0.0164 | 101.5512
6 | 0.8244 | 0.00817 | -0.026 | 100.9058
6.5 | 0.8841 | 0.00859 | -0.028 | 102.922
7 | 0.9414 | 0.00903 | -0.0296 | 104.2525
7.5 | 0.998 | 0.00957 | -0.0311 | 104.2842
8 | 1.0535 | 0.01011 | -0.0326 | 104.2038
8.5 | 1.1064 | 0.01081 | -0.0338 | 102.3497
9 | 1.1539 | 0.01169 | -0.0343 | 98.7083
9.5 | 1.191 | 0.01293 | -0.0338 | 92.1114
10 | 1.2212 | 0.01453 | -0.0326 | 84.0468
10.5 | 1.2546 | 0.01582 | -0.0315 | 79.3047
11 | 1.2883 | 0.01708 | -0.0303 | 75.4274
11.5 | 1.3198 | 0.01848 | -0.029 | 71.4177
12 | 1.3493 | 0.01996 | -0.0274 | 67.6002
13 | 1.4201 | 0.0223 | -0.0258 | 63.6816
13.5 | 1.4402 | 0.02451 | -0.0236 | 58.7597
14 | 1.4744 | 0.02585 | -0.0229 | 57.0368
14.5 | 1.4911 | 0.02845 | -0.0208 | 52.4112
15.5 | 1.5469 | 0.0323 | -0.0189 | 47.8916
16 | 1.5796 | 0.03389 | -0.0184 | 46.6096
16.5 | 1.6048 | 0.0361 | -0.0175 | 44.4543
17 | 1.6227 | 0.03896 | -0.0163 | 41.6504
17.5 | 1.6375 | 0.0421 | -0.015 | 38.8955
18 | 1.6642 | 0.04431 | -0.0146 | 37.5581
18.5 | 1.6731 | 0.04815 | -0.0134 | 34.7477
19 | 1.6956 | 0.05085 | -0.0132 | 33.3451
19.5 | 1.7091 | 0.05439 | -0.0126 | 31.4231
20 | 1.7054 | 0.05971 | -0.0117 | 28.5614

## 131. Re 16M Mach 0.10 (1)
BIGFOIL.COM POLAR EXPORT
fx78k161
FX 78-K-161 |  |  |  | Cl Max: | 1.286 | at alpha= | 12.5 | deg
JavaFoil+Calcfoil stall+Eppler ext transition |  |  |  | L/D Max: | 125.348 | at alpha= | 5 | deg
Re: | 16000000 |  |  | Cd Min: | 0.00437 | at alpha= | -0.5 | deg
Mach: | 0.1 |  |  | Cl=0 at alpha= | -1.7823 | deg
|  |  |  | @ Cl=0.1, Cd= | 0.0045031
|  |  |  | @ Cl=0.4, Cd= | 0.0053258
|  |  |  | @ Cl=0.6, Cd= | 0.0055863
alpha (deg) | Cl | Cd | Cm | Cl/Cd
-17 | -0.645 | 0.12104 | 0.002 | -5.33
-16.5 | -0.665 | 0.11464 | 0.001 | -5.797
-16 | -0.683 | 0.10782 | 0.001 | -6.334
-15.5 | -0.7 | 0.10106 | 0 | -6.931
-15 | -0.717 | 0.0941 | 0 | -7.618
-14.5 | -0.731 | 0.08761 | -0.001 | -8.341
-14 | -0.746 | 0.07856 | -0.001 | -9.493
-13.5 | -0.758 | 0.0702 | -0.002 | -10.801
-13 | -0.787 | 0.05096 | -0.003 | -15.441
-12.5 | -0.881 | 0.0159 | -0.004 | -55.427
-12 | -0.885 | 0.01345 | -0.005 | -65.813
-11.5 | -0.882 | 0.01216 | -0.006 | -72.498
-11 | -0.871 | 0.01117 | -0.006 | -78.014
-10.5 | -0.856 | 0.01041 | -0.007 | -82.178
-10 | -0.836 | 0.00974 | -0.008 | -85.864
-9.5 | -0.81 | 0.00793 | -0.009 | -102.145
-9 | -0.782 | 0.00644 | -0.01 | -121.485
-8.5 | -0.745 | 0.00592 | -0.011 | -125.865
-8 | -0.703 | 0.00592 | -0.012 | -118.652
-7.5 | -0.657 | 0.00582 | -0.013 | -112.877
-7 | -0.609 | 0.00568 | -0.014 | -107.213
-6.5 | -0.557 | 0.00553 | -0.015 | -100.852
-6 | -0.503 | 0.00542 | -0.016 | -92.793
-5.5 | -0.446 | 0.00522 | -0.017 | -85.585
-5 | -0.388 | 0.00512 | -0.018 | -75.879
-4.5 | -0.33 | 0.0052 | -0.019 | -63.361
-4 | -0.27 | 0.00511 | -0.02 | -52.867
-3.5 | -0.21 | 0.0051 | -0.021 | -41.117
-3 | -0.149 | 0.00467 | -0.021 | -31.915
-2.5 | -0.088 | 0.00453 | -0.022 | -19.435
-2 | -0.027 | 0.00448 | -0.023 | -5.948
-1.5 | 0.035 | 0.00463 | -0.024 | 7.529
-1 | 0.097 | 0.00451 | -0.025 | 21.422
-0.5 | 0.158 | 0.00437 | -0.026 | 36.27
0 | 0.211 | 0.00526 | -0.027 | 40.148
0.5 | 0.27 | 0.00516 | -0.028 | 52.372
1 | 0.329 | 0.0054 | -0.029 | 60.969
1.5 | 0.388 | 0.00534 | -0.03 | 72.673
2 | 0.447 | 0.00527 | -0.031 | 84.8
2.5 | 0.506 | 0.00534 | -0.032 | 94.821
3 | 0.565 | 0.00553 | -0.033 | 102.177
3.5 | 0.621 | 0.00562 | -0.034 | 110.521
4 | 0.679 | 0.00596 | -0.035 | 114.02
4.5 | 0.737 | 0.00609 | -0.036 | 121.02
5 | 0.794 | 0.00633 | -0.037 | 125.348
5.5 | 0.848 | 0.00741 | -0.038 | 114.512
6 | 0.902 | 0.01066 | -0.039 | 84.628
6.5 | 0.953 | 0.01114 | -0.04 | 85.549
7 | 1.002 | 0.01155 | -0.041 | 86.784
7.5 | 1.049 | 0.01202 | -0.042 | 87.23
8 | 1.092 | 0.01261 | -0.043 | 86.639
8.5 | 1.132 | 0.01322 | -0.044 | 85.602
9 | 1.168 | 0.01387 | -0.045 | 84.199
9.5 | 1.2 | 0.01454 | -0.046 | 82.543
10 | 1.227 | 0.01529 | -0.047 | 80.238
10.5 | 1.249 | 0.01601 | -0.048 | 78.028
11 | 1.266 | 0.01684 | -0.049 | 75.189
11.5 | 1.278 | 0.01773 | -0.05 | 72.09
12 | 1.285 | 0.01862 | -0.051 | 68.976
12.5 | 1.286 | 0.01954 | -0.052 | 65.806
13 | 1.282 | 0.02052 | -0.053 | 62.486
13.5 | 1.273 | 0.02153 | -0.054 | 59.146
14 | 1.26 | 0.02258 | -0.055 | 55.794
14.5 | 1.242 | 0.02372 | -0.056 | 52.362
15 | 1.22 | 0.02489 | -0.057 | 49.02
15.5 | 1.195 | 0.02615 | -0.058 | 45.676
16 | 1.166 | 0.02747 | -0.059 | 42.441
16.5 | 1.135 | 0.02897 | -0.06 | 39.165
17 | 1.101 | 0.03042 | -0.061 | 36.212
17.5 | 1.066 | 0.03208 | -0.061 | 33.237

## 132. Re 16M Mach 0.10 (2)
BIGFOIL.COM POLAR EXPORT
fx78k161
FX 78-K-161 |  |  |  | Cl Max: | 1.7037 | at alpha= | 19.5 | deg
XFOIL ncrit=9 |  |  |  | L/D Max: | 146.545 | at alpha= | 3.5 | deg
Re: | 16000000 |  |  | Cd Min: | 0.06272 | at alpha= | 20 | deg
Mach: | 0.1 |  |  | Cl=0 at alpha= | -2.2596 | deg
|  |  |  | @ Cl=0.1, Cd= | 0.0050143
|  |  |  | @ Cl=0.4, Cd= | 0.0040543
|  |  |  | @ Cl=0.6, Cd= | 0.0044303
alpha (deg) | Cl | Cd | Cm | Cl/Cd
-20 | -1.6544 | 0.03329 | -0.0556 | -49.6966
-19.5 | -1.6446 | 0.03026 | -0.0534 | -54.349
-19 | -1.6434 | 0.02684 | -0.0498 | -61.2295
-18.5 | -1.619 | 0.02511 | -0.0474 | -64.4763
-18 | -1.6067 | 0.02264 | -0.0436 | -70.9673
-17.5 | -1.5805 | 0.02109 | -0.0408 | -74.9407
-17 | -1.5548 | 0.0195 | -0.0377 | -79.7333
-16.5 | -1.5309 | 0.01776 | -0.0341 | -86.1993
-16 | -1.4943 | 0.01681 | -0.0318 | -88.8935
-15.5 | -1.4543 | 0.01605 | -0.0299 | -90.6106
-15 | -1.4185 | 0.01495 | -0.0273 | -94.8829
-14.5 | -1.3777 | 0.01415 | -0.0252 | -97.364
-14 | -1.3347 | 0.01348 | -0.0233 | -99.0134
-13.5 | -1.2898 | 0.0128 | -0.0216 | -100.7656
-13 | -1.239 | 0.01217 | -0.0211 | -101.8077
-12.5 | -1.1877 | 0.01153 | -0.0206 | -103.0095
-12 | -1.1359 | 0.01079 | -0.0203 | -105.2734
-11.5 | -1.0799 | 0.01029 | -0.0207 | -104.9466
-11 | -1.0225 | 0.00982 | -0.0214 | -104.1242
-10.5 | -0.9639 | 0.00937 | -0.0224 | -102.8709
-10 | -0.8927 | 0.00868 | -0.0262 | -102.8456
-9.5 | -0.8276 | 0.00818 | -0.0287 | -101.1736
-9 | -0.7606 | 0.00786 | -0.0314 | -96.7684
-8.5 | -0.6994 | 0.00758 | -0.0328 | -92.2691
-8 | -0.6374 | 0.00731 | -0.0345 | -87.1956
-7.5 | -0.5803 | 0.00702 | -0.035 | -82.6638
-7 | -0.5237 | 0.00678 | -0.0354 | -77.2419
-6.5 | -0.4666 | 0.00658 | -0.0359 | -70.9119
-6 | -0.4106 | 0.00639 | -0.0361 | -64.2567
-5.5 | -0.3548 | 0.00623 | -0.0363 | -56.9502
-5 | -0.2995 | 0.00606 | -0.0364 | -49.4224
-4.5 | -0.2447 | 0.00587 | -0.0364 | -41.6865
-4 | -0.1897 | 0.00572 | -0.0364 | -33.1643
-3.5 | -0.1346 | 0.00562 | -0.0365 | -23.9502
-3 | -0.0809 | 0.00547 | -0.0362 | -14.7898
-2.5 | -0.0264 | 0.00533 | -0.0362 | -4.9531
-2 | 0.0285 | 0.0052 | -0.0362 | 5.4808
-1.5 | 0.0824 | 0.00506 | -0.036 | 16.2846
-1 | 0.1363 | 0.00492 | -0.0358 | 27.7033
-0.5 | 0.1896 | 0.00473 | -0.0356 | 40.0846
0 | 0.2426 | 0.00454 | -0.0352 | 53.4361
0.5 | 0.2938 | 0.00439 | -0.0345 | 66.9248
1 | 0.3416 | 0.00419 | -0.0332 | 81.5274
1.5 | 0.3904 | 0.00411 | -0.032 | 94.9878
2 | 0.4335 | 0.00386 | -0.0296 | 112.3057
2.5 | 0.4851 | 0.00383 | -0.029 | 126.658
3 | 0.517 | 0.00368 | -0.0243 | 140.4891
3.5 | 0.5642 | 0.00385 | -0.0229 | 146.5455
4 | 0.6043 | 0.0045 | -0.0201 | 134.2889
4.5 | 0.6435 | 0.00527 | -0.0174 | 122.1063
5.5 | 0.7404 | 0.0073 | -0.0171 | 101.4247
6 | 0.8309 | 0.00826 | -0.0266 | 100.5932
6.5 | 0.8902 | 0.00869 | -0.0283 | 102.4396
7 | 0.9477 | 0.00916 | -0.0299 | 103.4607
7.5 | 1.0046 | 0.00974 | -0.0315 | 103.1417
8 | 1.0601 | 0.01032 | -0.0329 | 102.7229
8.5 | 1.1131 | 0.01108 | -0.0341 | 100.4603
9 | 1.1554 | 0.01213 | -0.0339 | 95.2514
9.5 | 1.1898 | 0.01357 | -0.0333 | 87.6787
10 | 1.2226 | 0.01496 | -0.0319 | 81.7246
10.5 | 1.255 | 0.01634 | -0.0305 | 76.8054
11 | 1.2888 | 0.01761 | -0.0293 | 73.1857
11.5 | 1.3201 | 0.01906 | -0.0279 | 69.2602
12 | 1.3476 | 0.02071 | -0.0261 | 65.07
12.5 | 1.3855 | 0.02177 | -0.0254 | 63.6426
13 | 1.4214 | 0.02299 | -0.0246 | 61.8269
14.5 | 1.4929 | 0.02932 | -0.0194 | 50.9175
15 | 1.5293 | 0.03074 | -0.0191 | 49.7495
15.5 | 1.5486 | 0.03333 | -0.0173 | 46.4626
16 | 1.5791 | 0.03522 | -0.0167 | 44.8353
16.5 | 1.6035 | 0.03759 | -0.0157 | 42.6576
17 | 1.6238 | 0.04029 | -0.0145 | 40.3028
17.5 | 1.637 | 0.04371 | -0.0132 | 37.4514
18 | 1.6573 | 0.04662 | -0.0125 | 35.5491
18.5 | 1.67 | 0.05023 | -0.0115 | 33.2471
19 | 1.6906 | 0.05318 | -0.0111 | 31.7901
19.5 | 1.7037 | 0.05695 | -0.0106 | 29.9157
20 | 1.6967 | 0.06272 | -0.0096 | 27.052

## 133. Re 16M Mach 0.25 (1)
BIGFOIL.COM POLAR EXPORT
fx78k161
FX 78-K-161 |  |  |  | Cl Max: | 1.234 | at alpha= | 11 | deg
JavaFoil+Calcfoil stall+Eppler ext transition |  |  |  | L/D Max: | 125.418 | at alpha= | 5 | deg
Re: | 16000000 |  |  | Cd Min: | 0.00439 | at alpha= | -0.5 | deg
Mach: | 0.25 |  |  | Cl=0 at alpha= | -1.7857 | deg
|  |  |  | @ Cl=0.1, Cd= | 0.0045377
|  |  |  | @ Cl=0.4, Cd= | 0.0053893
|  |  |  | @ Cl=0.6, Cd= | 0.0056483
alpha (deg) | Cl | Cd | Cm | Cl/Cd
-15.5 | -0.397 | 0.11613 | 0 | -3.416
-15 | -0.447 | 0.10959 | 0 | -4.082
-14.5 | -0.494 | 0.10257 | 0 | -4.814
-14 | -0.536 | 0.09578 | -0.001 | -5.597
-13.5 | -0.574 | 0.08928 | -0.001 | -6.427
-13 | -0.606 | 0.08313 | -0.002 | -7.292
-12.5 | -0.633 | 0.07685 | -0.002 | -8.238
-12 | -0.657 | 0.06848 | -0.003 | -9.599
-11.5 | -0.68 | 0.05828 | -0.004 | -11.66
-11 | -0.796 | 0.0143 | -0.007 | -55.686
-10.5 | -0.805 | 0.01193 | -0.007 | -67.473
-10 | -0.802 | 0.01071 | -0.008 | -74.874
-9.5 | -0.788 | 0.00998 | -0.009 | -78.952
-9 | -0.768 | 0.0093 | -0.01 | -82.62
-8.5 | -0.744 | 0.00607 | -0.011 | -122.499
-8 | -0.707 | 0.00608 | -0.012 | -116.328
-7.5 | -0.666 | 0.00594 | -0.013 | -112.036
-7 | -0.619 | 0.00578 | -0.014 | -107.151
-6.5 | -0.568 | 0.00561 | -0.015 | -101.372
-6 | -0.514 | 0.00548 | -0.016 | -93.794
-5.5 | -0.457 | 0.00528 | -0.017 | -86.557
-5 | -0.398 | 0.00525 | -0.018 | -75.767
-4.5 | -0.338 | 0.00499 | -0.018 | -67.682
-4 | -0.277 | 0.00496 | -0.019 | -55.836
-3.5 | -0.215 | 0.0048 | -0.02 | -44.822
-3 | -0.153 | 0.00471 | -0.021 | -32.516
-2.5 | -0.09 | 0.00462 | -0.022 | -19.563
-2 | -0.027 | 0.00451 | -0.023 | -6.075
-1.5 | 0.036 | 0.00466 | -0.024 | 7.689
-1 | 0.099 | 0.00454 | -0.025 | 21.884
-0.5 | 0.163 | 0.00439 | -0.026 | 37.051
0 | 0.217 | 0.00531 | -0.027 | 40.822
0.5 | 0.278 | 0.00521 | -0.028 | 53.241
1 | 0.338 | 0.00546 | -0.029 | 61.953
1.5 | 0.399 | 0.00539 | -0.03 | 74.036
2 | 0.459 | 0.00535 | -0.031 | 85.805
2.5 | 0.52 | 0.0054 | -0.032 | 96.194
3 | 0.58 | 0.0056 | -0.034 | 103.529
3.5 | 0.638 | 0.00574 | -0.035 | 111.035
4 | 0.697 | 0.00606 | -0.036 | 115.042
4.5 | 0.757 | 0.0062 | -0.037 | 122.016
5 | 0.815 | 0.0065 | -0.038 | 125.418
5.5 | 0.87 | 0.01068 | -0.039 | 81.477
6 | 0.924 | 0.01106 | -0.04 | 83.555
6.5 | 0.976 | 0.01161 | -0.041 | 84.039
7 | 1.025 | 0.01207 | -0.042 | 84.909
7.5 | 1.07 | 0.0126 | -0.043 | 84.895
8 | 1.111 | 0.01324 | -0.044 | 83.944
8.5 | 1.147 | 0.01392 | -0.045 | 82.447
9 | 1.179 | 0.01465 | -0.046 | 80.459
9.5 | 1.203 | 0.01538 | -0.047 | 78.225
10 | 1.221 | 0.01624 | -0.048 | 75.209
10.5 | 1.231 | 0.01706 | -0.049 | 72.167
11 | 1.234 | 0.01794 | -0.05 | 68.758
11.5 | 1.227 | 0.01883 | -0.051 | 65.182
12 | 1.212 | 0.01987 | -0.052 | 61.019
12.5 | 1.188 | 0.02092 | -0.053 | 56.81
13 | 1.156 | 0.02202 | -0.054 | 52.476
13.5 | 1.114 | 0.02331 | -0.055 | 47.8
14 | 1.064 | 0.02449 | -0.056 | 43.466
14.5 | 1.007 | 0.02584 | -0.057 | 38.968
15 | 0.943 | 0.02729 | -0.058 | 34.556
15.5 | 0.873 | 0.02885 | -0.059 | 30.252
16 | 0.797 | 0.03044 | -0.06 | 26.196

## 134. Re 16M Mach 0.25 (2)
BIGFOIL.COM POLAR EXPORT
fx78k161
FX 78-K-161 |  |  |  | Cl Max: | 1.6158 | at alpha= | 19 | deg
XFOIL ncrit=9 |  |  |  | L/D Max: | 152.318 | at alpha= | 3.5 | deg
Re: | 16000000 |  |  | Cd Min: | 0.19871 | at alpha= | -20 | deg
Mach: | 0.25 |  |  | Cl=0 at alpha= | -2.2959 | deg
|  |  |  | @ Cl=0.1, Cd= | 0.0050719
|  |  |  | @ Cl=0.4, Cd= | 0.0041386
|  |  |  | @ Cl=0.6, Cd= | 0.0040627
alpha (deg) | Cl | Cd | Cm | Cl/Cd
-20 | -0.7487 | 0.19871 | 0.032 | -3.7678
-19.5 | -0.7423 | 0.18989 | 0.0263 | -3.9091
-19 | -1.3568 | 0.07126 | -0.0548 | -19.0401
-18.5 | -1.4063 | 0.05583 | -0.066 | -25.189
-18 | -1.4575 | 0.04348 | -0.072 | -33.5212
-17.5 | -1.4762 | 0.03671 | -0.0717 | -40.2125
-17 | -1.4946 | 0.03105 | -0.0686 | -48.1353
-16.5 | -1.5088 | 0.02627 | -0.0635 | -57.4343
-16 | -1.4922 | 0.02363 | -0.059 | -63.1485
-15.5 | -1.4705 | 0.02135 | -0.0544 | -68.8759
-15 | -1.4462 | 0.01921 | -0.0496 | -75.2837
-14.5 | -1.4158 | 0.0174 | -0.0452 | -81.3678
-14 | -1.3768 | 0.01607 | -0.0415 | -85.6752
-13.5 | -1.3349 | 0.01487 | -0.0379 | -89.7714
-13 | -1.2887 | 0.01388 | -0.0349 | -92.8458
-12.5 | -1.2401 | 0.01305 | -0.0321 | -95.0268
-12 | -1.1854 | 0.0122 | -0.0305 | -97.1639
-11.5 | -1.1276 | 0.01144 | -0.0295 | -98.5664
-11 | -1.0711 | 0.01061 | -0.0285 | -100.9519
-10.5 | -1.011 | 0.01005 | -0.0281 | -100.597
-10 | -0.9473 | 0.0095 | -0.0285 | -99.7158
-9.5 | -0.8646 | 0.00883 | -0.0332 | -97.9162
-9 | -0.7953 | 0.00827 | -0.0352 | -96.1669
-8.5 | -0.728 | 0.00785 | -0.0367 | -92.7389
-8 | -0.6614 | 0.00755 | -0.0382 | -87.6026
-7.5 | -0.6003 | 0.00724 | -0.0386 | -82.9144
-7 | -0.5397 | 0.00696 | -0.0389 | -77.5431
-6.5 | -0.4798 | 0.00671 | -0.0392 | -71.5052
-6 | -0.4216 | 0.0065 | -0.0391 | -64.8615
-5.5 | -0.3631 | 0.00632 | -0.0392 | -57.4525
-5 | -0.3052 | 0.00615 | -0.0392 | -49.626
-4.5 | -0.2485 | 0.00595 | -0.0389 | -41.7647
-4 | -0.1916 | 0.0058 | -0.0388 | -33.0345
-3.5 | -0.1346 | 0.00568 | -0.0387 | -23.6972
-3 | -0.0788 | 0.00554 | -0.0384 | -14.2238
-2.5 | -0.0231 | 0.00537 | -0.0382 | -4.3017
-2 | 0.0335 | 0.00524 | -0.0381 | 6.3931
-1.5 | 0.0888 | 0.0051 | -0.0378 | 17.4118
-1 | 0.1446 | 0.00496 | -0.0376 | 29.1532
-0.5 | 0.1995 | 0.00476 | -0.0373 | 41.9118
0 | 0.2539 | 0.00457 | -0.0369 | 55.558
0.5 | 0.3065 | 0.00441 | -0.0361 | 69.5011
1 | 0.3553 | 0.00421 | -0.0346 | 84.3943
1.5 | 0.4054 | 0.00413 | -0.0333 | 98.1598
2 | 0.4493 | 0.00386 | -0.0307 | 116.399
2.5 | 0.5021 | 0.00384 | -0.03 | 130.7552
3 | 0.5365 | 0.00365 | -0.0254 | 146.9863
3.5 | 0.5849 | 0.00384 | -0.0238 | 152.3177
4 | 0.6283 | 0.00448 | -0.0214 | 140.2455
4.5 | 0.6658 | 0.0054 | -0.018 | 123.2963
5 | 0.7124 | 0.00632 | -0.0169 | 112.7215
5.5 | 0.802 | 0.00804 | -0.0266 | 99.7512
6 | 0.8647 | 0.00888 | -0.0291 | 97.3761
6.5 | 0.9241 | 0.00945 | -0.0306 | 97.7884
7 | 0.9816 | 0.01013 | -0.032 | 96.9003
7.5 | 1.0378 | 0.01096 | -0.0334 | 94.6898
8 | 1.0852 | 0.01194 | -0.0334 | 90.8878
8.5 | 1.121 | 0.0134 | -0.0324 | 83.6567
9 | 1.1559 | 0.01482 | -0.0309 | 77.996
9.5 | 1.1933 | 0.01604 | -0.0295 | 74.3953
10 | 1.2224 | 0.01771 | -0.0272 | 69.0232
10.5 | 1.2531 | 0.01931 | -0.0251 | 64.8938
11 | 1.2885 | 0.0207 | -0.0236 | 62.2464
11.5 | 1.3159 | 0.02266 | -0.0215 | 58.0715
12 | 1.3491 | 0.02432 | -0.0198 | 55.4729
12.5 | 1.3893 | 0.02565 | -0.019 | 54.1637
13 | 1.4236 | 0.02735 | -0.0177 | 52.0512
13.5 | 1.4446 | 0.03001 | -0.0153 | 48.1373
14 | 1.4783 | 0.03188 | -0.0141 | 46.3708
14.5 | 1.4901 | 0.03533 | -0.0114 | 42.1766
15 | 1.5266 | 0.03718 | -0.0106 | 41.0597
15.5 | 1.5392 | 0.04081 | -0.0085 | 37.7162
16 | 1.5695 | 0.04317 | -0.0074 | 36.3563
16.5 | 1.5863 | 0.04671 | -0.0059 | 33.9606
17 | 1.5981 | 0.05074 | -0.0043 | 31.4959
17.5 | 1.6043 | 0.05546 | -0.0029 | 28.9272
18 | 1.6153 | 0.05985 | -0.002 | 26.9891
18.5 | 1.6063 | 0.06639 | -0.001 | 24.1949
19 | 1.6158 | 0.07132 | -0.0008 | 22.6556
19.5 | 1.6048 | 0.07851 | -0.0009 | 20.4407
20 | 1.5969 | 0.08566 | -0.0015 | 18.6423

## 135. Re 16M Mach 0.50 (1)
BIGFOIL.COM POLAR EXPORT
fx78k161
FX 78-K-161 |  |  |  | Cl Max: | 1.215 | at alpha= | 20 | deg
JavaFoil+Calcfoil stall+Eppler ext transition |  |  |  | L/D Max: | 127.759 | at alpha= | 3 | deg
Re: | 16000000 |  |  | Cd Min: | 0.00453 | at alpha= | -0.5 | deg
Mach: | 0.5 |  |  | Cl=0 at alpha= | -1.7817 | deg
|  |  |  | @ Cl=0.1, Cd= | 0.0046786
|  |  |  | @ Cl=0.4, Cd= | 0.0057431
|  |  |  | @ Cl=0.6, Cd= | 0.00553
alpha (deg) | Cl | Cd | Cm | Cl/Cd
-20 | -1.024 | 0.17247 | 0.005 | -5.936
-19.5 | -0.996 | 0.16687 | 0.004 | -5.966
-19 | -0.967 | 0.16308 | 0.004 | -5.929
-18.5 | -0.938 | 0.16005 | 0.003 | -5.861
-18 | -0.911 | 0.15407 | 0.003 | -5.91
-17.5 | -0.883 | 0.14513 | 0.002 | -6.087
-17 | -0.856 | 0.13712 | 0.002 | -6.245
-16.5 | -0.829 | 0.12214 | 0.001 | -6.787
-16 | -0.801 | 0.11784 | 0.001 | -6.795
-15.5 | -0.773 | 0.11189 | 0 | -6.909
-15 | -0.747 | 0.10339 | 0 | -7.23
-14.5 | -0.72 | 0.09663 | -0.001 | -7.453
-14 | -0.695 | 0.08753 | -0.001 | -7.941
-13.5 | -0.675 | 0.07493 | -0.002 | -9.011
-13 | -0.681 | 0.04649 | -0.003 | -14.647
-12.5 | -0.718 | 0.01757 | -0.004 | -40.847
-12 | -0.575 | 0.08323 | -0.003 | -6.915
-11.5 | -0.55 | 0.07387 | -0.004 | -7.442
-11 | -0.526 | 0.06408 | -0.005 | -8.213
-10.5 | -0.54 | 0.03165 | -0.007 | -17.057
-10 | -0.464 | 0.06611 | -0.005 | -7.014
-9.5 | -0.44 | 0.05635 | -0.006 | -7.804
-9 | -0.489 | 0.01286 | -0.011 | -38.026
-8.5 | -0.46 | 0.01078 | -0.012 | -42.71
-8 | -0.429 | 0.00992 | -0.013 | -43.219
-7.5 | -0.323 | 0.04985 | -0.007 | -6.479
-7 | -0.578 | 0.00989 | -0.015 | -58.414
-6.5 | -0.582 | 0.00722 | -0.016 | -80.639
-6 | -0.549 | 0.00571 | -0.017 | -96.187
-5.5 | -0.495 | 0.00547 | -0.018 | -90.427
-5 | -0.436 | 0.00527 | -0.019 | -82.588
-4.5 | -0.372 | 0.00509 | -0.02 | -73.205
-4 | -0.307 | 0.0052 | -0.022 | -58.946
-3.5 | -0.239 | 0.00507 | -0.023 | -47.218
-3 | -0.17 | 0.00494 | -0.024 | -34.486
-2.5 | -0.101 | 0.00478 | -0.025 | -21.07
-2 | -0.031 | 0.00462 | -0.026 | -6.618
-1.5 | 0.04 | 0.00478 | -0.027 | 8.364
-1 | 0.111 | 0.00466 | -0.028 | 23.81
-0.5 | 0.182 | 0.00453 | -0.029 | 40.14
0 | 0.242 | 0.00557 | -0.03 | 43.471
0.5 | 0.31 | 0.00555 | -0.032 | 55.779
1 | 0.377 | 0.00576 | -0.033 | 65.543
1.5 | 0.445 | 0.00571 | -0.034 | 77.961
2 | 0.513 | 0.00566 | -0.035 | 90.599
2.5 | 0.58 | 0.00573 | -0.036 | 101.216
3 | 0.647 | 0.00506 | -0.037 | 127.759
3.5 | 0.71 | 0.00823 | -0.039 | 86.23
4 | 0.776 | 0.00909 | -0.04 | 85.373
4.5 | 0.842 | 0.00946 | -0.041 | 88.928
5 | 0.904 | 0.01028 | -0.042 | 87.982
5.5 | 0.962 | 0.01267 | -0.043 | 75.943
6 | 1.017 | 0.01326 | -0.044 | 76.685
6.5 | 1.065 | 0.01395 | -0.045 | 76.326
7 | 1.103 | 0.01469 | -0.047 | 75.057
7.5 | 1.123 | 0.01551 | -0.048 | 72.43
8 | 1.112 | 0.01652 | -0.049 | 67.303
8.5 | 1.014 | 0.01753 | -0.05 | 57.84
9 | 0.711 | 0.01866 | -0.051 | 38.1
9.5 | 0.743 | 0.02001 | -0.052 | 37.129
10 | 0.775 | 0.02176 | -0.053 | 35.599
10.5 | 0.806 | 0.0235 | -0.055 | 34.313
11 | 0.838 | 0.0239 | -0.056 | 35.077
11.5 | 0.869 | 0.02599 | -0.057 | 33.455
12 | 0.899 | 0.02915 | -0.058 | 30.855
12.5 | 0.932 | 0.02896 | -0.059 | 32.178
13 | 0.961 | 0.03196 | -0.06 | 30.073
13.5 | 0.988 | 0.03642 | -0.061 | 27.135
14 | 1.02 | 0.03614 | -0.062 | 28.231
14.5 | 1.049 | 0.03998 | -0.063 | 26.235
15 | 1.082 | 0.03799 | -0.064 | 28.487
15.5 | 1.111 | 0.04118 | -0.065 | 26.991
16 | 1.14 | 0.04444 | -0.066 | 25.659
16.5 | 1.136 | 0.06426 | -0.064 | 17.684
17 | 1.059 | 0.13196 | -0.048 | 8.022
17.5 | 1.091 | 0.13602 | -0.051 | 8.021
18 | 1.103 | 0.16191 | -0.047 | 6.81
18.5 | 1.134 | 0.1639 | -0.049 | 6.916
19 | 1.168 | 0.16404 | -0.052 | 7.12
19.5 | 1.198 | 0.16961 | -0.054 | 7.066
20 | 1.215 | 0.19239 | -0.052 | 6.316

## 136. Re 16M Mach 0.50 (2)
BIGFOIL.COM POLAR EXPORT
fx78k161
FX 78-K-161 |  |  |  | Cl Max: | 1.2426 | at alpha= | 11.5 | deg
XFOIL ncrit=9 |  |  |  | L/D Max: | 169.592 | at alpha= | 3 | deg
Re: | 16000000 |  |  | Cd Min: | 0.14692 | at alpha= | 16.5 | deg
Mach: | 0.5 |  |  | Cl=0 at alpha= | -2.4873 | deg
|  |  |  | @ Cl=0.1, Cd= | 0.0053737
|  |  |  | @ Cl=0.4, Cd= | 0.0043825
|  |  |  | @ Cl=0.6, Cd= | 0.0037933
alpha (deg) | Cl | Cd | Cm | Cl/Cd
-13.5 | -0.5824 | 0.12075 | -0.0247 | -4.8232
-13 | -0.5949 | 0.1094 | -0.0317 | -5.4378
-12.5 | -0.6086 | 0.09822 | -0.0388 | -6.1963
-12 | -0.6262 | 0.08678 | -0.0463 | -7.2159
-11.5 | -0.6391 | 0.07584 | -0.0536 | -8.427
-11 | -0.6461 | 0.06274 | -0.0644 | -10.2981
-10.5 | -0.654 | 0.05105 | -0.0752 | -12.811
-10 | -0.6875 | 0.04136 | -0.0795 | -16.6223
-9.5 | -0.7237 | 0.03354 | -0.0778 | -21.5772
-9 | -0.7533 | 0.02692 | -0.0725 | -27.9829
-8.5 | -0.789 | 0.01947 | -0.064 | -40.5239
-8 | -0.7715 | 0.01065 | -0.0611 | -72.4413
-7.5 | -0.6929 | 0.00846 | -0.0594 | -81.9031
-7 | -0.6122 | 0.00791 | -0.0582 | -77.3957
-6.5 | -0.5361 | 0.00746 | -0.057 | -71.8633
-6 | -0.4632 | 0.0071 | -0.0558 | -65.2394
-5.5 | -0.3927 | 0.00684 | -0.0547 | -57.4123
-5 | -0.3244 | 0.00658 | -0.0535 | -49.3009
-4.5 | -0.2569 | 0.00635 | -0.0526 | -40.4567
-4 | -0.1921 | 0.00614 | -0.0514 | -31.2866
-3.5 | -0.1276 | 0.00598 | -0.0504 | -21.3378
-3 | -0.0637 | 0.0058 | -0.0495 | -10.9828
-2.5 | -0.0016 | 0.0056 | -0.0484 | -0.28571
-2 | 0.0613 | 0.00546 | -0.0477 | 11.2271
-1.5 | 0.1241 | 0.00532 | -0.047 | 23.3271
-1 | 0.1869 | 0.00514 | -0.0465 | 36.3619
-0.5 | 0.2482 | 0.00494 | -0.0458 | 50.2429
0 | 0.3072 | 0.00474 | -0.0446 | 64.8101
0.5 | 0.3662 | 0.00454 | -0.0435 | 80.6608
1 | 0.422 | 0.00428 | -0.0417 | 98.5981
1.5 | 0.4749 | 0.00424 | -0.0394 | 112.0047
2 | 0.5223 | 0.00399 | -0.0359 | 130.9023
2.5 | 0.5773 | 0.0039 | -0.0338 | 148.0256
3 | 0.6241 | 0.00368 | -0.03 | 169.5924
3.5 | 0.6813 | 0.00404 | -0.0285 | 168.6386
4 | 0.7333 | 0.00477 | -0.0261 | 153.7317
5 | 0.8696 | 0.00999 | -0.0359 | 87.047
5.5 | 0.8597 | 0.01408 | -0.0298 | 61.0582
6 | 0.9018 | 0.01551 | -0.0279 | 58.1431
6.5 | 0.9469 | 0.0168 | -0.026 | 56.3631
7 | 0.9899 | 0.01833 | -0.024 | 54.0044
7.5 | 1.0339 | 0.01985 | -0.022 | 52.0856
8 | 1.0766 | 0.02154 | -0.0199 | 49.9814
8.5 | 1.1165 | 0.02342 | -0.0175 | 47.6729
9 | 1.155 | 0.02545 | -0.0148 | 45.3831
9.5 | 1.1876 | 0.02793 | -0.0118 | 42.5206
10 | 1.2115 | 0.03102 | -0.0081 | 39.0554
10.5 | 1.2308 | 0.03456 | -0.0045 | 35.6134
11 | 1.2418 | 0.03877 | -0.0006 | 32.0299
11.5 | 1.2426 | 0.04392 | 0.0032 | 28.2923
12 | 1.2348 | 0.04997 | 0.0067 | 24.7108
12.5 | 1.2213 | 0.05663 | 0.0101 | 21.5663
13 | 1.2094 | 0.0636 | 0.0126 | 19.0157
13.5 | 1.184 | 0.07242 | 0.0137 | 16.3491
14 | 1.1554 | 0.08246 | 0.013 | 14.0116
14.5 | 1.1317 | 0.09267 | 0.0109 | 12.2122
15 | 1.0926 | 0.1055 | 0.0066 | 10.3564
15.5 | 1.0568 | 0.1189 | 0.0007 | 8.8881
16 | 1.024 | 0.13289 | -0.0064 | 7.7056
16.5 | 0.9983 | 0.14692 | -0.0144 | 6.7949

## 137. Re 18M Mach 0.00 (1)
BIGFOIL.COM POLAR EXPORT
fx78k161
FX 78-K-161 |  |  |  | Cl Max: | 1.297 | at alpha= | 12.5 | deg
JavaFoil+Calcfoil stall+Eppler ext transition |  |  |  | L/D Max: | 124.662 | at alpha= | 5 | deg
Re: | 18000000 |  |  | Cd Min: | 0.00431 | at alpha= | -0.5 | deg
Mach: | 0 |  |  | Cl=0 at alpha= | -1.7823 | deg
|  |  |  | @ Cl=0.1, Cd= | 0.0044503
|  |  |  | @ Cl=0.4, Cd= | 0.0052824
|  |  |  | @ Cl=0.6, Cd= | 0.0057364
alpha (deg) | Cl | Cd | Cm | Cl/Cd
-17.5 | -0.672 | 0.12378 | 0.002 | -5.431
-17 | -0.689 | 0.11732 | 0.002 | -5.874
-16.5 | -0.706 | 0.11055 | 0.001 | -6.384
-16 | -0.722 | 0.10324 | 0.001 | -6.993
-15.5 | -0.736 | 0.09633 | 0 | -7.645
-15 | -0.749 | 0.09003 | 0 | -8.318
-14.5 | -0.762 | 0.08179 | -0.001 | -9.318
-14 | -0.778 | 0.07041 | -0.001 | -11.047
-13.5 | -0.801 | 0.05423 | -0.002 | -14.773
-13 | -0.898 | 0.01654 | -0.003 | -54.296
-12.5 | -0.903 | 0.01417 | -0.004 | -63.71
-12 | -0.902 | 0.01241 | -0.005 | -72.679
-11.5 | -0.892 | 0.01157 | -0.006 | -77.11
-11 | -0.881 | 0.01066 | -0.006 | -82.662
-10.5 | -0.862 | 0.01004 | -0.007 | -85.849
-10 | -0.84 | 0.00941 | -0.008 | -89.287
-9.5 | -0.817 | 0.00651 | -0.009 | -125.495
-9 | -0.783 | 0.00642 | -0.01 | -121.852
-8.5 | -0.744 | 0.00592 | -0.011 | -125.618
-8 | -0.701 | 0.00581 | -0.012 | -120.808
-7.5 | -0.656 | 0.00571 | -0.013 | -114.777
-7 | -0.607 | 0.00557 | -0.014 | -108.889
-6.5 | -0.555 | 0.00543 | -0.015 | -102.325
-6 | -0.501 | 0.00533 | -0.016 | -94.076
-5.5 | -0.444 | 0.00513 | -0.017 | -86.685
-5 | -0.387 | 0.00521 | -0.018 | -74.278
-4.5 | -0.328 | 0.00513 | -0.019 | -63.989
-4 | -0.269 | 0.00501 | -0.02 | -53.606
-3.5 | -0.209 | 0.00503 | -0.021 | -41.518
-3 | -0.148 | 0.00497 | -0.022 | -29.85
-2.5 | -0.088 | 0.00466 | -0.022 | -18.783
-2 | -0.027 | 0.00463 | -0.023 | -5.729
-1.5 | 0.035 | 0.00458 | -0.023 | 7.584
-1 | 0.096 | 0.00446 | -0.024 | 21.588
-0.5 | 0.158 | 0.00431 | -0.025 | 36.576
0 | 0.21 | 0.00519 | -0.026 | 40.519
0.5 | 0.269 | 0.0054 | -0.027 | 49.793
1 | 0.328 | 0.00534 | -0.028 | 61.427
1.5 | 0.386 | 0.00528 | -0.029 | 73.247
2 | 0.445 | 0.00529 | -0.03 | 84.149
2.5 | 0.504 | 0.00548 | -0.031 | 91.894
3 | 0.562 | 0.00556 | -0.032 | 101.144
3.5 | 0.618 | 0.00582 | -0.033 | 106.17
4 | 0.676 | 0.00597 | -0.035 | 113.175
4.5 | 0.734 | 0.00622 | -0.036 | 118.057
5 | 0.79 | 0.00634 | -0.037 | 124.662
5.5 | 0.845 | 0.00727 | -0.038 | 116.128
6 | 0.898 | 0.0075 | -0.039 | 119.686
6.5 | 0.949 | 0.01085 | -0.04 | 87.458
7 | 0.999 | 0.01133 | -0.041 | 88.146
7.5 | 1.045 | 0.01188 | -0.042 | 87.949
8 | 1.089 | 0.01235 | -0.043 | 88.147
8.5 | 1.129 | 0.01285 | -0.044 | 87.863
9 | 1.166 | 0.01348 | -0.045 | 86.52
9.5 | 1.199 | 0.01412 | -0.046 | 84.93
10 | 1.227 | 0.01484 | -0.047 | 82.688
10.5 | 1.251 | 0.0156 | -0.048 | 80.209
11 | 1.27 | 0.01639 | -0.049 | 77.481
11.5 | 1.284 | 0.01717 | -0.05 | 74.777
12 | 1.293 | 0.01805 | -0.051 | 71.638
12.5 | 1.297 | 0.01897 | -0.052 | 68.376
13 | 1.297 | 0.01992 | -0.053 | 65.103
13.5 | 1.292 | 0.02087 | -0.054 | 61.904
14 | 1.283 | 0.02189 | -0.055 | 58.59
14.5 | 1.269 | 0.023 | -0.056 | 55.183
15 | 1.252 | 0.0241 | -0.057 | 51.941
15.5 | 1.231 | 0.0253 | -0.057 | 48.664
16 | 1.207 | 0.02653 | -0.058 | 45.506
16.5 | 1.181 | 0.02783 | -0.059 | 42.448
17 | 1.153 | 0.02929 | -0.06 | 39.354
17.5 | 1.123 | 0.03078 | -0.061 | 36.475

## 138. Re 18M Mach 0.00 (2)
BIGFOIL.COM POLAR EXPORT
fx78k161
FX 78-K-161 |  |  |  | Cl Max: | 1.7248 | at alpha= | 19.5 | deg
XFOIL ncrit=9 |  |  |  | L/D Max: | 137.315 | at alpha= | 3.5 | deg
Re: | 18000000 |  |  | Cd Min: | 0.05868 | at alpha= | 20 | deg
Mach: | 0 |  |  | Cl=0 at alpha= | -2.2477 | deg
|  |  |  | @ Cl=0.1, Cd= | 0.0049342
|  |  |  | @ Cl=0.4, Cd= | 0.0041696
|  |  |  | @ Cl=0.6, Cd= | 0.0046558
alpha (deg) | Cl | Cd | Cm | Cl/Cd
-20 | -1.6885 | 0.02872 | -0.0486 | -58.7918
-19.5 | -1.671 | 0.02659 | -0.0462 | -62.8432
-19 | -1.6657 | 0.02372 | -0.0423 | -70.2234
-18.5 | -1.6341 | 0.02262 | -0.0404 | -72.2414
-18 | -1.6209 | 0.02036 | -0.0365 | -79.612
-17.5 | -1.5914 | 0.01912 | -0.034 | -83.2322
-17 | -1.5627 | 0.01781 | -0.0313 | -87.7428
-16.5 | -1.5327 | 0.01654 | -0.0285 | -92.6663
-16 | -1.496 | 0.01567 | -0.0265 | -95.469
-15.5 | -1.4567 | 0.01495 | -0.0246 | -97.4381
-15 | -1.4181 | 0.01413 | -0.0226 | -100.3609
-14.5 | -1.3767 | 0.01347 | -0.0207 | -102.2049
-14 | -1.3336 | 0.01285 | -0.019 | -103.7821
-13.5 | -1.285 | 0.01217 | -0.0184 | -105.5875
-13 | -1.2343 | 0.01164 | -0.0182 | -106.0395
-12.5 | -1.183 | 0.01107 | -0.018 | -106.8654
-12 | -1.1311 | 0.01039 | -0.018 | -108.8643
-11.5 | -1.076 | 0.00993 | -0.0185 | -108.3585
-11 | -1.0208 | 0.0095 | -0.0189 | -107.4526
-10.5 | -0.9634 | 0.00908 | -0.0198 | -106.1013
-10 | -0.895 | 0.00846 | -0.0233 | -105.792
-9.5 | -0.8207 | 0.00795 | -0.0281 | -103.2327
-9 | -0.758 | 0.00765 | -0.0301 | -99.085
-8.5 | -0.6943 | 0.00738 | -0.0323 | -94.0786
-8 | -0.6354 | 0.00714 | -0.0334 | -88.9916
-7.5 | -0.5787 | 0.00686 | -0.034 | -84.3586
-7 | -0.5217 | 0.00663 | -0.0347 | -78.6878
-6.5 | -0.4654 | 0.00644 | -0.0351 | -72.2671
-6 | -0.4103 | 0.00625 | -0.0353 | -65.648
-5 | -0.2993 | 0.00594 | -0.0358 | -50.3872
-4.5 | -0.2449 | 0.00576 | -0.0358 | -42.5174
-4 | -0.1902 | 0.00564 | -0.0359 | -33.7234
-3.5 | -0.1354 | 0.00553 | -0.0359 | -24.4846
-3 | -0.0818 | 0.00538 | -0.0358 | -15.2045
-2.5 | -0.0275 | 0.00523 | -0.0357 | -5.2581
-2 | 0.027 | 0.00512 | -0.0357 | 5.2734
-1.5 | 0.0807 | 0.00498 | -0.0356 | 16.2048
-1 | 0.1355 | 0.00485 | -0.0357 | 27.9381
-0.5 | 0.1891 | 0.00468 | -0.0355 | 40.406
0 | 0.2411 | 0.00455 | -0.0351 | 52.989
1 | 0.3404 | 0.00431 | -0.0332 | 78.9791
1.5 | 0.3893 | 0.00419 | -0.0321 | 92.9117
2.5 | 0.4839 | 0.00401 | -0.0293 | 120.6733
3 | 0.5169 | 0.00389 | -0.0249 | 132.8792
3.5 | 0.5575 | 0.00406 | -0.0221 | 137.3153
4 | 0.5964 | 0.00459 | -0.0192 | 129.9346
4.5 | 0.6369 | 0.00533 | -0.0168 | 119.4934
5 | 0.6803 | 0.00612 | -0.0153 | 111.1601
5.5 | 0.7426 | 0.00726 | -0.0186 | 102.2865
6 | 0.8338 | 0.00801 | -0.028 | 104.0949
6.5 | 0.8916 | 0.00839 | -0.0295 | 106.2694
7 | 0.9474 | 0.00882 | -0.0306 | 107.415
7.5 | 1.0021 | 0.00931 | -0.0317 | 107.6369
8 | 1.0574 | 0.00984 | -0.0331 | 107.4593
8.5 | 1.111 | 0.01045 | -0.0343 | 106.3158
9 | 1.1621 | 0.01133 | -0.0354 | 102.5684
9.5 | 1.2011 | 0.0124 | -0.0348 | 96.8629
10 | 1.2297 | 0.01411 | -0.0336 | 87.151
10.5 | 1.2654 | 0.01527 | -0.0326 | 82.8684
11.5 | 1.3287 | 0.01798 | -0.0299 | 73.8988
12 | 1.3608 | 0.01934 | -0.0286 | 70.3619
13 | 1.4299 | 0.02175 | -0.0268 | 65.7425
14.5 | 1.5051 | 0.02754 | -0.022 | 54.6514
15.5 | 1.5605 | 0.03135 | -0.02 | 49.7767
16 | 1.5931 | 0.03293 | -0.0195 | 48.3784
16.5 | 1.6163 | 0.03526 | -0.0184 | 45.8395
17 | 1.6375 | 0.0378 | -0.0173 | 43.3201
17.5 | 1.6545 | 0.0407 | -0.016 | 40.6511
18 | 1.674 | 0.04351 | -0.0153 | 38.4739
18.5 | 1.6888 | 0.04681 | -0.0143 | 36.0778
19 | 1.7105 | 0.04944 | -0.0138 | 34.5975
19.5 | 1.7248 | 0.05292 | -0.0133 | 32.5926
20 | 1.7156 | 0.05868 | -0.0119 | 29.2365

## 139. Re 18M Mach 0.10 (1)
BIGFOIL.COM POLAR EXPORT
fx78k161
FX 78-K-161 |  |  |  | Cl Max: | 1.286 | at alpha= | 12.5 | deg
JavaFoil+Calcfoil stall+Eppler ext transition |  |  |  | L/D Max: | 124.782 | at alpha= | 5 | deg
Re: | 18000000 |  |  | Cd Min: | 0.00431 | at alpha= | -0.5 | deg
Mach: | 0.1 |  |  | Cl=0 at alpha= | -1.7823 | deg
|  |  |  | @ Cl=0.1, Cd= | 0.0044526
|  |  |  | @ Cl=0.4, Cd= | 0.005292
|  |  |  | @ Cl=0.6, Cd= | 0.0057387
alpha (deg) | Cl | Cd | Cm | Cl/Cd
-17 | -0.646 | 0.12008 | 0.002 | -5.376
-16.5 | -0.665 | 0.1135 | 0.001 | -5.858
-16 | -0.683 | 0.10716 | 0.001 | -6.376
-15.5 | -0.702 | 0.09964 | 0 | -7.041
-15 | -0.718 | 0.09285 | 0 | -7.73
-14.5 | -0.732 | 0.08646 | -0.001 | -8.461
-14 | -0.746 | 0.07837 | -0.001 | -9.516
-13.5 | -0.763 | 0.06661 | -0.002 | -11.454
-13 | -0.79 | 0.04924 | -0.003 | -16.034
-12.5 | -0.885 | 0.01499 | -0.004 | -59.071
-12 | -0.886 | 0.01312 | -0.005 | -67.526
-11.5 | -0.882 | 0.01194 | -0.006 | -73.876
-11 | -0.872 | 0.01095 | -0.006 | -79.661
-10.5 | -0.856 | 0.01018 | -0.007 | -84.117
-10 | -0.837 | 0.00955 | -0.008 | -87.576
-9.5 | -0.816 | 0.00656 | -0.009 | -124.404
-9 | -0.782 | 0.00646 | -0.01 | -121.104
-8.5 | -0.745 | 0.00595 | -0.011 | -125.195
-8 | -0.703 | 0.00583 | -0.012 | -120.585
-7.5 | -0.657 | 0.00573 | -0.013 | -114.706
-7 | -0.609 | 0.00559 | -0.014 | -108.935
-6.5 | -0.557 | 0.00544 | -0.015 | -102.48
-6 | -0.503 | 0.00534 | -0.016 | -94.264
-5.5 | -0.446 | 0.00514 | -0.017 | -86.901
-5 | -0.388 | 0.00521 | -0.018 | -74.507
-4.5 | -0.33 | 0.00513 | -0.019 | -64.194
-4 | -0.27 | 0.00504 | -0.02 | -53.561
-3.5 | -0.21 | 0.00504 | -0.021 | -41.656
-3 | -0.149 | 0.00498 | -0.022 | -29.957
-2.5 | -0.088 | 0.00467 | -0.022 | -18.848
-2 | -0.027 | 0.00464 | -0.023 | -5.75
-1.5 | 0.035 | 0.00458 | -0.024 | 7.619
-1 | 0.097 | 0.00446 | -0.025 | 21.68
-0.5 | 0.158 | 0.00431 | -0.026 | 36.713
0 | 0.211 | 0.0052 | -0.027 | 40.626
0.5 | 0.27 | 0.00541 | -0.028 | 49.925
1 | 0.329 | 0.00535 | -0.029 | 61.584
1.5 | 0.388 | 0.00529 | -0.03 | 73.428
2 | 0.447 | 0.0053 | -0.031 | 84.35
2.5 | 0.506 | 0.0055 | -0.032 | 92.095
3 | 0.565 | 0.00557 | -0.033 | 101.363
3.5 | 0.621 | 0.00584 | -0.034 | 106.354
4 | 0.679 | 0.00599 | -0.035 | 113.36
4.5 | 0.737 | 0.00624 | -0.036 | 118.217
5 | 0.794 | 0.00636 | -0.037 | 124.782
5.5 | 0.849 | 0.0073 | -0.038 | 116.194
6 | 0.902 | 0.00753 | -0.039 | 119.721
6.5 | 0.953 | 0.01093 | -0.04 | 87.252
7 | 1.003 | 0.01143 | -0.041 | 87.708
7.5 | 1.049 | 0.01199 | -0.042 | 87.527
8 | 1.093 | 0.01246 | -0.043 | 87.68
8.5 | 1.133 | 0.01297 | -0.044 | 87.314
9 | 1.169 | 0.01361 | -0.045 | 85.885
9.5 | 1.2 | 0.01426 | -0.046 | 84.197
10 | 1.228 | 0.01501 | -0.047 | 81.793
10.5 | 1.25 | 0.01577 | -0.048 | 79.253
11 | 1.267 | 0.0166 | -0.049 | 76.334
11.5 | 1.279 | 0.01738 | -0.05 | 73.556
12 | 1.285 | 0.01828 | -0.051 | 70.305
12.5 | 1.286 | 0.01918 | -0.052 | 67.056
13 | 1.283 | 0.02016 | -0.053 | 63.632
13.5 | 1.274 | 0.02113 | -0.054 | 60.284
14 | 1.26 | 0.02218 | -0.055 | 56.819
14.5 | 1.242 | 0.02327 | -0.056 | 53.384
15 | 1.22 | 0.02444 | -0.057 | 49.929
15.5 | 1.195 | 0.02568 | -0.058 | 46.531
16 | 1.166 | 0.02699 | -0.059 | 43.218
16.5 | 1.135 | 0.02844 | -0.06 | 39.917
17 | 1.102 | 0.02985 | -0.061 | 36.917
17.5 | 1.067 | 0.03139 | -0.062 | 33.99

## 140. Re 18M Mach 0.10 (2)
BIGFOIL.COM POLAR EXPORT
fx78k161
FX 78-K-161 |  |  |  | Cl Max: | 1.7183 | at alpha= | 19.5 | deg
XFOIL ncrit=9 |  |  |  | L/D Max: | 138.202 | at alpha= | 3.5 | deg
Re: | 18000000 |  |  | Cd Min: | 0.06207 | at alpha= | 20 | deg
Mach: | 0.1 |  |  | Cl=0 at alpha= | -2.2546 | deg
|  |  |  | @ Cl=0.1, Cd= | 0.0049404
|  |  |  | @ Cl=0.4, Cd= | 0.0041505
|  |  |  | @ Cl=0.6, Cd= | 0.0045959
alpha (deg) | Cl | Cd | Cm | Cl/Cd
-20 | -1.6661 | 0.03246 | -0.0551 | -51.3278
-19.5 | -1.6566 | 0.02946 | -0.0527 | -56.2322
-19 | -1.6524 | 0.02628 | -0.0492 | -62.8767
-18 | -1.6149 | 0.02221 | -0.0428 | -72.7105
-17.5 | -1.588 | 0.02072 | -0.04 | -76.6409
-17 | -1.5612 | 0.01922 | -0.0369 | -81.2279
-16.5 | -1.5409 | 0.01726 | -0.0328 | -89.2758
-16 | -1.5019 | 0.01648 | -0.0308 | -91.1347
-15.5 | -1.4608 | 0.01581 | -0.0289 | -92.3972
-15 | -1.426 | 0.01466 | -0.0262 | -97.2715
-14.5 | -1.3858 | 0.01382 | -0.0239 | -100.275
-14 | -1.3434 | 0.01317 | -0.0218 | -102.0046
-13.5 | -1.2957 | 0.0125 | -0.0206 | -103.656
-13 | -1.2442 | 0.01193 | -0.0202 | -104.2917
-12.5 | -1.1923 | 0.01133 | -0.0199 | -105.2339
-12 | -1.1403 | 0.01059 | -0.0196 | -107.6771
-11.5 | -1.0851 | 0.01009 | -0.0198 | -107.5421
-11 | -1.0295 | 0.00963 | -0.0201 | -106.9055
-10.5 | -0.9717 | 0.00921 | -0.0208 | -105.5049
-10 | -0.9067 | 0.00863 | -0.0232 | -105.0637
-9.5 | -0.8274 | 0.00805 | -0.0288 | -102.7826
-9 | -0.7641 | 0.0077 | -0.0308 | -99.2338
-8.5 | -0.6993 | 0.00743 | -0.033 | -94.1184
-8 | -0.6398 | 0.00717 | -0.034 | -89.2329
-7.5 | -0.5822 | 0.0069 | -0.0347 | -84.3768
-7 | -0.5247 | 0.00666 | -0.0353 | -78.7838
-6.5 | -0.4679 | 0.00646 | -0.0357 | -72.4303
-6 | -0.4123 | 0.00627 | -0.0358 | -65.7576
-5 | -0.3005 | 0.00595 | -0.0363 | -50.5042
-4.5 | -0.2456 | 0.00578 | -0.0362 | -42.4913
-4 | -0.1906 | 0.00565 | -0.0363 | -33.7345
-3.5 | -0.1355 | 0.00554 | -0.0363 | -24.4585
-3 | -0.0814 | 0.00539 | -0.0362 | -15.102
-2.5 | -0.0269 | 0.00524 | -0.0361 | -5.1336
-2 | 0.0279 | 0.00513 | -0.0361 | 5.4386
-1.5 | 0.0818 | 0.00498 | -0.0359 | 16.4257
-1 | 0.137 | 0.00486 | -0.036 | 28.1893
-0.5 | 0.1908 | 0.00469 | -0.0358 | 40.6823
0 | 0.2432 | 0.00455 | -0.0354 | 53.4505
1 | 0.3429 | 0.00431 | -0.0334 | 79.5592
1.5 | 0.392 | 0.00419 | -0.0323 | 93.5561
2 | 0.4366 | 0.00397 | -0.0303 | 109.9748
3 | 0.5199 | 0.00389 | -0.025 | 133.6504
3.5 | 0.5611 | 0.00406 | -0.0222 | 138.202
4 | 0.6003 | 0.0046 | -0.0193 | 130.5
4.5 | 0.6409 | 0.00535 | -0.0169 | 119.7944
5 | 0.685 | 0.00616 | -0.0155 | 111.2013
5.5 | 0.7514 | 0.00734 | -0.0197 | 102.3706
6 | 0.8395 | 0.00809 | -0.0283 | 103.7701
6.5 | 0.8973 | 0.00848 | -0.0297 | 105.8137
7 | 0.9535 | 0.00894 | -0.0309 | 106.6555
7.5 | 1.0088 | 0.00947 | -0.032 | 106.5259
8 | 1.0641 | 0.01002 | -0.0333 | 106.1976
8.5 | 1.1177 | 0.01072 | -0.0346 | 104.2631
9 | 1.1649 | 0.01167 | -0.035 | 99.8201
9.5 | 1.2014 | 0.01295 | -0.0344 | 92.7722
10 | 1.2309 | 0.01457 | -0.0329 | 84.4818
10.5 | 1.2647 | 0.01587 | -0.0317 | 79.6912
11 | 1.3006 | 0.01701 | -0.0306 | 76.4609
11.5 | 1.3282 | 0.01862 | -0.0287 | 71.3319
12 | 1.3618 | 0.0199 | -0.0275 | 68.4322
12.5 | 1.3965 | 0.02117 | -0.0265 | 65.966
13 | 1.4317 | 0.02238 | -0.0256 | 63.9723
14 | 1.4881 | 0.0259 | -0.0227 | 57.4556
15 | 1.5438 | 0.0297 | -0.0202 | 51.9798
15.5 | 1.5622 | 0.0324 | -0.0184 | 48.216
16 | 1.5922 | 0.03428 | -0.0177 | 46.4469
16.5 | 1.6164 | 0.03659 | -0.0166 | 44.176
17 | 1.6368 | 0.03933 | -0.0155 | 41.6171
17.5 | 1.652 | 0.04252 | -0.0141 | 38.8523
18 | 1.6663 | 0.04586 | -0.013 | 36.3345
18.5 | 1.688 | 0.04861 | -0.0123 | 34.7254
19 | 1.6992 | 0.05241 | -0.0114 | 32.4213
19.5 | 1.7183 | 0.05561 | -0.0112 | 30.8991
20 | 1.7035 | 0.06207 | -0.0098 | 27.4448

## 141. Re 18M Mach 0.25 (1)
BIGFOIL.COM POLAR EXPORT
fx78k161
FX 78-K-161 |  |  |  | Cl Max: | 1.234 | at alpha= | 11 | deg
JavaFoil+Calcfoil stall+Eppler ext transition |  |  |  | L/D Max: | 124.91 | at alpha= | 5 | deg
Re: | 18000000 |  |  | Cd Min: | 0.00434 | at alpha= | -0.5 | deg
Mach: | 0.25 |  |  | Cl=0 at alpha= | -1.7857 | deg
|  |  |  | @ Cl=0.1, Cd= | 0.0044778
|  |  |  | @ Cl=0.4, Cd= | 0.0053308
|  |  |  | @ Cl=0.6, Cd= | 0.0057603
alpha (deg) | Cl | Cd | Cm | Cl/Cd
-15.5 | -0.397 | 0.11552 | 0 | -3.435
-15 | -0.447 | 0.10813 | 0 | -4.137
-14.5 | -0.494 | 0.10152 | 0 | -4.866
-14 | -0.536 | 0.09499 | -0.001 | -5.647
-13.5 | -0.574 | 0.08851 | -0.001 | -6.486
-13 | -0.607 | 0.08232 | -0.002 | -7.369
-12.5 | -0.634 | 0.07562 | -0.002 | -8.388
-12 | -0.658 | 0.06783 | -0.003 | -9.7
-11.5 | -0.684 | 0.05522 | -0.004 | -12.387
-11 | -0.798 | 0.01374 | -0.007 | -58.078
-10.5 | -0.805 | 0.01171 | -0.007 | -68.761
-10 | -0.802 | 0.01051 | -0.008 | -76.339
-9.5 | -0.788 | 0.00979 | -0.009 | -80.521
-9 | -0.769 | 0.00799 | -0.01 | -96.253
-8.5 | -0.744 | 0.00645 | -0.011 | -115.418
-8 | -0.707 | 0.00599 | -0.012 | -118.098
-7.5 | -0.666 | 0.00585 | -0.013 | -113.735
-7 | -0.619 | 0.00569 | -0.014 | -108.794
-6.5 | -0.568 | 0.00552 | -0.015 | -102.923
-6 | -0.514 | 0.0054 | -0.016 | -95.243
-5.5 | -0.457 | 0.00519 | -0.017 | -87.977
-5 | -0.398 | 0.00535 | -0.018 | -74.39
-4.5 | -0.338 | 0.00493 | -0.018 | -68.548
-4 | -0.277 | 0.0049 | -0.019 | -56.576
-3.5 | -0.215 | 0.00474 | -0.02 | -45.427
-3 | -0.153 | 0.00465 | -0.021 | -32.91
-2.5 | -0.09 | 0.00479 | -0.022 | -18.877
-2 | -0.027 | 0.00467 | -0.023 | -5.869
-1.5 | 0.036 | 0.00461 | -0.024 | 7.774
-1 | 0.099 | 0.00448 | -0.025 | 22.152
-0.5 | 0.163 | 0.00434 | -0.026 | 37.506
0 | 0.217 | 0.00525 | -0.027 | 41.324
0.5 | 0.278 | 0.00547 | -0.028 | 50.734
1 | 0.338 | 0.00541 | -0.029 | 62.567
1.5 | 0.399 | 0.00533 | -0.03 | 74.826
2 | 0.459 | 0.00538 | -0.031 | 85.348
2.5 | 0.52 | 0.00557 | -0.032 | 93.409
3 | 0.58 | 0.00565 | -0.034 | 102.731
3.5 | 0.638 | 0.00597 | -0.035 | 106.826
4 | 0.697 | 0.00609 | -0.036 | 114.457
4.5 | 0.757 | 0.00635 | -0.037 | 119.148
5 | 0.815 | 0.00652 | -0.038 | 124.91
5.5 | 0.871 | 0.00746 | -0.039 | 116.725
6 | 0.925 | 0.01095 | -0.04 | 84.448
6.5 | 0.976 | 0.0114 | -0.041 | 85.653
7 | 1.025 | 0.01194 | -0.042 | 85.816
7.5 | 1.07 | 0.01256 | -0.043 | 85.229
8 | 1.112 | 0.01308 | -0.044 | 85.002
8.5 | 1.148 | 0.01365 | -0.045 | 84.084
9 | 1.179 | 0.01437 | -0.046 | 82.054
9.5 | 1.204 | 0.01509 | -0.047 | 79.783
10 | 1.222 | 0.01592 | -0.048 | 76.72
10.5 | 1.232 | 0.0168 | -0.049 | 73.319
11 | 1.234 | 0.01768 | -0.05 | 69.794
11.5 | 1.228 | 0.01855 | -0.051 | 66.175
12 | 1.213 | 0.01953 | -0.052 | 62.109
12.5 | 1.189 | 0.02056 | -0.053 | 57.827
13 | 1.156 | 0.02163 | -0.054 | 53.43
13.5 | 1.114 | 0.02287 | -0.055 | 48.732
14 | 1.065 | 0.02405 | -0.056 | 44.264
14.5 | 1.007 | 0.02538 | -0.057 | 39.691
15 | 0.943 | 0.02679 | -0.058 | 35.205
15.5 | 0.873 | 0.02832 | -0.059 | 30.83
16 | 0.798 | 0.02986 | -0.06 | 26.707

## 142. Re 18M Mach 0.25 (2)
BIGFOIL.COM POLAR EXPORT
fx78k161
FX 78-K-161 |  |  |  | Cl Max: | 1.6408 | at alpha= | 19 | deg
XFOIL ncrit=9 |  |  |  | L/D Max: | 144.95 | at alpha= | 3.5 | deg
Re: | 18000000 |  |  | Cd Min: | 0.19845 | at alpha= | -20 | deg
Mach: | 0.25 |  |  | Cl=0 at alpha= | -2.2889 | deg
|  |  |  | @ Cl=0.1, Cd= | 0.0049875
|  |  |  | @ Cl=0.4, Cd= | 0.0042287
|  |  |  | @ Cl=0.6, Cd= | 0.0042714
alpha (deg) | Cl | Cd | Cm | Cl/Cd
-20 | -0.7506 | 0.19845 | 0.032 | -3.7823
-19.5 | -1.2331 | 0.09907 | -0.035 | -12.4468
-19 | -1.4071 | 0.06393 | -0.061 | -22.01
-18.5 | -1.445 | 0.05128 | -0.0692 | -28.1786
-18 | -1.4924 | 0.04046 | -0.0728 | -36.8858
-17.5 | -1.5074 | 0.03448 | -0.0713 | -43.7181
-17 | -1.5203 | 0.02945 | -0.0675 | -51.6231
-16.5 | -1.53 | 0.02507 | -0.0622 | -61.0291
-16 | -1.509 | 0.02273 | -0.0577 | -66.388
-15.5 | -1.4833 | 0.0207 | -0.0532 | -71.657
-15 | -1.4575 | 0.01868 | -0.0485 | -78.0246
-14.5 | -1.4257 | 0.01695 | -0.044 | -84.1121
-14 | -1.386 | 0.01567 | -0.0403 | -88.4493
-13.5 | -1.343 | 0.01455 | -0.0368 | -92.3024
-13 | -1.2972 | 0.01354 | -0.0337 | -95.805
-12.5 | -1.2474 | 0.01273 | -0.0311 | -97.989
-12 | -1.1911 | 0.01191 | -0.0297 | -100.0084
-11.5 | -1.1338 | 0.01123 | -0.0285 | -100.9617
-11 | -1.0776 | 0.01043 | -0.0273 | -103.3174
-10.5 | -1.0175 | 0.00987 | -0.0269 | -103.0902
-10 | -0.952 | 0.00931 | -0.0277 | -102.2556
-9.5 | -0.8675 | 0.00869 | -0.0327 | -99.8274
-9 | -0.7978 | 0.00813 | -0.0348 | -98.1304
-8 | -0.6649 | 0.00739 | -0.0376 | -89.9729
-7.5 | -0.602 | 0.00712 | -0.0383 | -84.5506
-7 | -0.5408 | 0.00684 | -0.0388 | -79.0643
-6.5 | -0.482 | 0.00658 | -0.0388 | -73.2523
-6 | -0.4235 | 0.00637 | -0.0388 | -66.4835
-5.5 | -0.364 | 0.00622 | -0.0391 | -58.5209
-5 | -0.3066 | 0.00603 | -0.0389 | -50.8458
-4.5 | -0.2494 | 0.00586 | -0.0388 | -42.5597
-4 | -0.1926 | 0.00571 | -0.0386 | -33.7303
-3.5 | -0.1358 | 0.0056 | -0.0385 | -24.25
-3 | -0.0795 | 0.00545 | -0.0383 | -14.5872
-2.5 | -0.0239 | 0.00528 | -0.038 | -4.5265
-2 | 0.0327 | 0.00517 | -0.038 | 6.325
-1.5 | 0.0882 | 0.00502 | -0.0377 | 17.5697
-0.5 | 0.2007 | 0.00471 | -0.0375 | 42.6115
0 | 0.2547 | 0.00457 | -0.037 | 55.733
1 | 0.3566 | 0.00434 | -0.0349 | 82.1659
1.5 | 0.4073 | 0.00421 | -0.0337 | 96.7458
2 | 0.4528 | 0.00399 | -0.0315 | 113.4837
2.5 | 0.5044 | 0.00398 | -0.0305 | 126.7337
3 | 0.5376 | 0.00388 | -0.0257 | 138.5567
3.5 | 0.5827 | 0.00402 | -0.0234 | 144.9502
4 | 0.6233 | 0.00461 | -0.0204 | 135.2061
4.5 | 0.6634 | 0.00548 | -0.0176 | 121.0584
5 | 0.7128 | 0.00642 | -0.0171 | 111.028
5.5 | 0.8092 | 0.00808 | -0.0283 | 100.1485
6 | 0.8711 | 0.00864 | -0.0302 | 100.8218
6.5 | 0.9302 | 0.00918 | -0.0316 | 101.329
7 | 0.9878 | 0.00983 | -0.0328 | 100.4883
8 | 1.0954 | 0.01151 | -0.0346 | 95.1694
8.5 | 1.1318 | 0.01288 | -0.0335 | 87.8727
9 | 1.1657 | 0.01437 | -0.032 | 81.1204
9.5 | 1.2024 | 0.01564 | -0.0306 | 76.8798
10 | 1.2307 | 0.01734 | -0.0281 | 70.9746
10.5 | 1.2667 | 0.01863 | -0.0265 | 67.9925
11 | 1.2997 | 0.02012 | -0.0247 | 64.5974
12 | 1.361 | 0.02364 | -0.0209 | 57.5719
12.5 | 1.4031 | 0.02479 | -0.0202 | 56.5994
13 | 1.4324 | 0.02683 | -0.0184 | 53.388
14 | 1.4914 | 0.03103 | -0.0151 | 48.0632
14.5 | 1.5053 | 0.03431 | -0.0125 | 43.8735
15 | 1.5411 | 0.03617 | -0.0116 | 42.6071
15.5 | 1.5581 | 0.03942 | -0.0095 | 39.5256
16 | 1.5843 | 0.04209 | -0.0082 | 37.6408
16.5 | 1.5988 | 0.04577 | -0.0065 | 34.9312
17 | 1.6157 | 0.04938 | -0.0051 | 32.7197
17.5 | 1.6247 | 0.05377 | -0.0037 | 30.2157
18 | 1.6319 | 0.05847 | -0.0025 | 27.91
18.5 | 1.6327 | 0.06393 | -0.0015 | 25.5389
19 | 1.6408 | 0.06891 | -0.0011 | 23.8108
19.5 | 1.6371 | 0.07514 | -0.0009 | 21.7873
20 | 1.6212 | 0.08308 | -0.0013 | 19.5137

## 143. Re 18M Mach 0.50 (1)
BIGFOIL.COM POLAR EXPORT
fx78k161
FX 78-K-161 |  |  |  | Cl Max: | 1.215 | at alpha= | 20 | deg
JavaFoil+Calcfoil stall+Eppler ext transition |  |  |  | L/D Max: | 126.973 | at alpha= | 3 | deg
Re: | 18000000 |  |  | Cd Min: | 0.00454 | at alpha= | -0.5 | deg
Mach: | 0.5 |  |  | Cl=0 at alpha= | -1.7817 | deg
|  |  |  | @ Cl=0.1, Cd= | 0.0046878
|  |  |  | @ Cl=0.4, Cd= | 0.0057101
|  |  |  | @ Cl=0.6, Cd= | 0.0056682
alpha (deg) | Cl | Cd | Cm | Cl/Cd
-20 | -1.023 | 0.17838 | 0.005 | -5.738
-19.5 | -0.995 | 0.17231 | 0.004 | -5.776
-19 | -0.967 | 0.16769 | 0.004 | -5.765
-18.5 | -0.938 | 0.16158 | 0.003 | -5.805
-18 | -0.911 | 0.15864 | 0.003 | -5.74
-17.5 | -0.883 | 0.15121 | 0.002 | -5.842
-17 | -0.856 | 0.14003 | 0.002 | -6.113
-16.5 | -0.828 | 0.1278 | 0.001 | -6.482
-16 | -0.8 | 0.12432 | 0.001 | -6.436
-15.5 | -0.772 | 0.11766 | 0 | -6.565
-15 | -0.746 | 0.10701 | 0 | -6.974
-14.5 | -0.719 | 0.09876 | -0.001 | -7.279
-14 | -0.693 | 0.0906 | -0.001 | -7.653
-13.5 | -0.669 | 0.0811 | -0.002 | -8.249
-13 | -0.652 | 0.06698 | -0.003 | -9.737
-12.5 | -0.707 | 0.02053 | -0.004 | -34.456
-12 | -0.576 | 0.08237 | -0.003 | -6.99
-11.5 | -0.55 | 0.07278 | -0.004 | -7.56
-11 | -0.528 | 0.06271 | -0.005 | -8.412
-10.5 | -0.587 | 0.01502 | -0.008 | -39.061
-10 | -0.464 | 0.06584 | -0.005 | -7.044
-9.5 | -0.441 | 0.05555 | -0.006 | -7.932
-9 | -0.489 | 0.01256 | -0.011 | -38.961
-8.5 | -0.461 | 0.01057 | -0.012 | -43.641
-8 | -0.429 | 0.00971 | -0.013 | -44.157
-7.5 | -0.323 | 0.04947 | -0.007 | -6.531
-7 | -0.58 | 0.00963 | -0.015 | -60.189
-6.5 | -0.586 | 0.00582 | -0.016 | -100.831
-6 | -0.549 | 0.00562 | -0.017 | -97.714
-5.5 | -0.495 | 0.00538 | -0.018 | -91.997
-5 | -0.436 | 0.0054 | -0.019 | -80.695
-4.5 | -0.372 | 0.00524 | -0.02 | -71.115
-4 | -0.307 | 0.00513 | -0.022 | -59.759
-3.5 | -0.239 | 0.00493 | -0.023 | -48.547
-3 | -0.17 | 0.00487 | -0.024 | -34.989
-2.5 | -0.101 | 0.00471 | -0.025 | -21.384
-2 | -0.031 | 0.00479 | -0.026 | -6.378
-1.5 | 0.04 | 0.00473 | -0.027 | 8.463
-1 | 0.111 | 0.00468 | -0.028 | 23.759
-0.5 | 0.182 | 0.00454 | -0.029 | 40.042
0 | 0.242 | 0.00558 | -0.03 | 43.37
0.5 | 0.31 | 0.00576 | -0.032 | 53.804
1 | 0.377 | 0.0057 | -0.033 | 66.24
1.5 | 0.445 | 0.00573 | -0.034 | 77.689
2 | 0.513 | 0.00568 | -0.035 | 90.262
2.5 | 0.58 | 0.00591 | -0.036 | 98.217
3 | 0.647 | 0.0051 | -0.037 | 126.973
3.5 | 0.71 | 0.00866 | -0.039 | 81.957
4 | 0.776 | 0.00906 | -0.04 | 85.668
4.5 | 0.842 | 0.00978 | -0.041 | 86.064
5 | 0.905 | 0.01023 | -0.042 | 88.455
5.5 | 0.963 | 0.01244 | -0.043 | 77.375
6 | 1.017 | 0.01311 | -0.044 | 77.581
6.5 | 1.065 | 0.0137 | -0.045 | 77.785
7 | 1.103 | 0.01453 | -0.047 | 75.888
7.5 | 1.124 | 0.01533 | -0.048 | 73.301
8 | 1.112 | 0.01622 | -0.049 | 68.592
8.5 | 1.014 | 0.01724 | -0.05 | 58.848
9 | 0.711 | 0.01833 | -0.051 | 38.796
9.5 | 0.743 | 0.01965 | -0.052 | 37.817
10 | 0.775 | 0.02144 | -0.053 | 36.141
10.5 | 0.807 | 0.02312 | -0.055 | 34.892
11 | 0.838 | 0.02351 | -0.056 | 35.668
11.5 | 0.87 | 0.02553 | -0.057 | 34.065
12 | 0.9 | 0.02852 | -0.058 | 31.555
12.5 | 0.932 | 0.02834 | -0.059 | 32.901
13 | 0.962 | 0.03125 | -0.06 | 30.771
13.5 | 0.989 | 0.03585 | -0.061 | 27.577
14 | 1.021 | 0.03536 | -0.062 | 28.878
14.5 | 1.05 | 0.03908 | -0.063 | 26.859
15 | 1.079 | 0.0408 | -0.064 | 26.441
15.5 | 1.107 | 0.04459 | -0.065 | 24.832
16 | 1.134 | 0.04889 | -0.066 | 23.196
16.5 | 1.049 | 0.1115 | -0.052 | 9.409
17 | 1.053 | 0.14032 | -0.046 | 7.502
17.5 | 1.083 | 0.14582 | -0.049 | 7.429
18 | 1.102 | 0.16663 | -0.046 | 6.615
18.5 | 1.133 | 0.16892 | -0.049 | 6.706
19 | 1.166 | 0.17028 | -0.052 | 6.845
19.5 | 1.197 | 0.17449 | -0.054 | 6.858
20 | 1.215 | 0.19648 | -0.052 | 6.184

## 144. Re 18M Mach 0.50 (2)
BIGFOIL.COM POLAR EXPORT
fx78k161
FX 78-K-161 |  |  |  | Cl Max: | 1.2543 | at alpha= | 11 | deg
XFOIL ncrit=9 |  |  |  | L/D Max: | 169.527 | at alpha= | 3.5 | deg
Re: | 18000000 |  |  | Cd Min: | 0.13269 | at alpha= | 16 | deg
Mach: | 0.5 |  |  | Cl=0 at alpha= | -2.4771 | deg
|  |  |  | @ Cl=0.1, Cd= | 0.0052806
|  |  |  | @ Cl=0.4, Cd= | 0.0044611
|  |  |  | @ Cl=0.6, Cd= | 0.0039618
alpha (deg) | Cl | Cd | Cm | Cl/Cd
-8 | -0.7749 | 0.01045 | -0.0609 | -74.1531
-7.5 | -0.6997 | 0.00823 | -0.0584 | -85.0182
-7 | -0.6191 | 0.00772 | -0.0571 | -80.1943
-6.5 | -0.5408 | 0.0073 | -0.0563 | -74.0822
-6 | -0.4662 | 0.00697 | -0.0554 | -66.8867
-5.5 | -0.3968 | 0.00669 | -0.054 | -59.3124
-4.5 | -0.2589 | 0.00625 | -0.0523 | -41.424
-3.5 | -0.1292 | 0.00587 | -0.0501 | -22.0102
-3 | -0.0654 | 0.0057 | -0.0492 | -11.4737
-2.5 | -0.0029 | 0.00552 | -0.0482 | -0.52536
-2 | 0.0603 | 0.00538 | -0.0475 | 11.2082
-1.5 | 0.1242 | 0.00522 | -0.0471 | 23.7931
-1 | 0.1872 | 0.00506 | -0.0466 | 36.996
-0.5 | 0.2485 | 0.00488 | -0.0458 | 50.9221
0 | 0.3089 | 0.00474 | -0.045 | 65.1688
0.5 | 0.3697 | 0.00454 | -0.0442 | 81.4317
1 | 0.4235 | 0.0044 | -0.0421 | 96.25
1.5 | 0.4779 | 0.00436 | -0.04 | 109.6101
2 | 0.5283 | 0.00412 | -0.0371 | 128.2282
2.5 | 0.5871 | 0.00404 | -0.0358 | 145.3218
3 | 0.6201 | 0.00384 | -0.0293 | 161.4844
3.5 | 0.6815 | 0.00402 | -0.0285 | 169.5274
4 | 0.7329 | 0.00478 | -0.0261 | 153.3264
4.5 | 0.7848 | 0.00668 | -0.0257 | 117.485
5.5 | 0.8695 | 0.01373 | -0.031 | 63.3285
6 | 0.912 | 0.01513 | -0.0291 | 60.2776
6.5 | 0.9572 | 0.01641 | -0.0272 | 58.3303
7 | 0.9993 | 0.01795 | -0.0251 | 55.6713
7.5 | 1.0438 | 0.0194 | -0.023 | 53.8041
8 | 1.0861 | 0.02111 | -0.0208 | 51.4495
8.5 | 1.1288 | 0.02281 | -0.0185 | 49.4871
9 | 1.1657 | 0.02496 | -0.0158 | 46.7027
9.5 | 1.1993 | 0.02736 | -0.0127 | 43.8341
10 | 1.224 | 0.0304 | -0.0091 | 40.2632
10.5 | 1.2435 | 0.03387 | -0.0053 | 36.7139
11 | 1.2543 | 0.03808 | -0.0013 | 32.9386
11.5 | 1.254 | 0.04324 | 0.0026 | 29.0009
12 | 1.2463 | 0.04919 | 0.0064 | 25.3365
12.5 | 1.2303 | 0.05599 | 0.0099 | 21.9736
13 | 1.2144 | 0.06322 | 0.0126 | 19.2091
13.5 | 1.189 | 0.07204 | 0.0137 | 16.5047
14 | 1.1593 | 0.08214 | 0.0131 | 14.1137
14.5 | 1.1364 | 0.09233 | 0.0108 | 12.308
15 | 1.0956 | 0.10529 | 0.0066 | 10.4055
15.5 | 1.0601 | 0.11865 | 0.0007 | 8.9347
16 | 1.027 | 0.13269 | -0.0065 | 7.7398

## 145. Re 20M Mach 0.00 (1)
BIGFOIL.COM POLAR EXPORT
fx78k161
FX 78-K-161 |  |  |  | Cl Max: | 1.298 | at alpha= | 12.5 | deg
JavaFoil+Calcfoil stall+Eppler ext transition |  |  |  | L/D Max: | 125.932 | at alpha= | 5 | deg
Re: | 20000000 |  |  | Cd Min: | 0.00433 | at alpha= | -0.5 | deg
Mach: | 0 |  |  | Cl=0 at alpha= | -1.7823 | deg
|  |  |  | @ Cl=0.1, Cd= | 0.0044048
|  |  |  | @ Cl=0.4, Cd= | 0.0052943
|  |  |  | @ Cl=0.6, Cd= | 0.0058211
alpha (deg) | Cl | Cd | Cm | Cl/Cd
-17.5 | -0.672 | 0.12271 | 0.002 | -5.48
-17 | -0.69 | 0.11638 | 0.002 | -5.925
-16.5 | -0.707 | 0.1093 | 0.001 | -6.465
-16 | -0.723 | 0.10202 | 0.001 | -7.084
-15.5 | -0.738 | 0.09479 | 0 | -7.781
-15 | -0.75 | 0.08838 | 0 | -8.491
-14.5 | -0.764 | 0.0803 | -0.001 | -9.51
-14 | -0.778 | 0.07047 | -0.001 | -11.034
-13.5 | -0.814 | 0.04676 | -0.002 | -17.408
-13 | -0.899 | 0.01617 | -0.003 | -55.621
-12.5 | -0.904 | 0.01381 | -0.004 | -65.447
-12 | -0.902 | 0.01222 | -0.005 | -73.863
-11.5 | -0.893 | 0.01139 | -0.006 | -78.375
-11 | -0.881 | 0.0105 | -0.006 | -83.914
-10.5 | -0.862 | 0.00987 | -0.007 | -87.352
-10 | -0.841 | 0.00797 | -0.008 | -105.513
-9.5 | -0.817 | 0.00654 | -0.009 | -124.997
-9 | -0.783 | 0.00634 | -0.01 | -123.447
-8.5 | -0.744 | 0.00584 | -0.011 | -127.463
-8 | -0.701 | 0.00572 | -0.012 | -122.582
-7.5 | -0.656 | 0.00563 | -0.013 | -116.426
-7 | -0.607 | 0.00549 | -0.014 | -110.471
-6.5 | -0.555 | 0.00535 | -0.015 | -103.804
-6 | -0.501 | 0.00525 | -0.016 | -95.413
-5.5 | -0.444 | 0.00522 | -0.017 | -85.11
-5 | -0.387 | 0.00515 | -0.018 | -75.115
-4.5 | -0.328 | 0.00504 | -0.019 | -65.03
-4 | -0.269 | 0.00495 | -0.02 | -54.278
-3.5 | -0.209 | 0.00498 | -0.021 | -41.947
-3 | -0.148 | 0.00474 | -0.021 | -31.279
-2.5 | -0.088 | 0.00465 | -0.022 | -18.814
-2 | -0.027 | 0.00458 | -0.023 | -5.791
-1.5 | 0.035 | 0.00452 | -0.024 | 7.672
-1 | 0.096 | 0.00441 | -0.024 | 21.837
-0.5 | 0.158 | 0.00433 | -0.025 | 36.396
0 | 0.21 | 0.00542 | -0.026 | 38.752
0.5 | 0.269 | 0.00535 | -0.027 | 50.257
1 | 0.328 | 0.00528 | -0.028 | 62.046
1.5 | 0.387 | 0.00531 | -0.029 | 72.821
2 | 0.445 | 0.00524 | -0.03 | 85.015
2.5 | 0.504 | 0.00544 | -0.031 | 92.636
3 | 0.562 | 0.00576 | -0.032 | 97.592
3.5 | 0.618 | 0.00585 | -0.033 | 105.614
4 | 0.676 | 0.00592 | -0.035 | 114.318
4.5 | 0.734 | 0.00625 | -0.036 | 117.457
5 | 0.79 | 0.00628 | -0.037 | 125.932
5.5 | 0.845 | 0.00726 | -0.038 | 116.402
6 | 0.898 | 0.0074 | -0.039 | 121.299
6.5 | 0.949 | 0.00764 | -0.04 | 124.347
7 | 0.999 | 0.01124 | -0.041 | 88.828
7.5 | 1.046 | 0.01167 | -0.042 | 89.64
8 | 1.089 | 0.01224 | -0.043 | 89
8.5 | 1.13 | 0.01272 | -0.044 | 88.803
9 | 1.167 | 0.01333 | -0.045 | 87.514
9.5 | 1.199 | 0.01387 | -0.046 | 86.458
10 | 1.228 | 0.01459 | -0.047 | 84.123
10.5 | 1.251 | 0.01533 | -0.048 | 81.655
11 | 1.271 | 0.01611 | -0.049 | 78.882
11.5 | 1.285 | 0.01694 | -0.05 | 75.847
12 | 1.294 | 0.01782 | -0.051 | 72.61
12.5 | 1.298 | 0.01866 | -0.052 | 69.572
13 | 1.297 | 0.0196 | -0.053 | 66.194
13.5 | 1.292 | 0.02053 | -0.054 | 62.943
14 | 1.283 | 0.02154 | -0.055 | 59.577
14.5 | 1.269 | 0.02262 | -0.056 | 56.12
15 | 1.252 | 0.0237 | -0.057 | 52.826
15.5 | 1.231 | 0.02488 | -0.058 | 49.501
16 | 1.208 | 0.02609 | -0.058 | 46.296
16.5 | 1.182 | 0.02735 | -0.059 | 43.193
17 | 1.153 | 0.02883 | -0.06 | 40
17.5 | 1.123 | 0.03024 | -0.061 | 37.138

## 146. Re 20M Mach 0.00 (2)
BIGFOIL.COM POLAR EXPORT
fx78k161
FX 78-K-161 |  |  |  | Cl Max: | 1.737 | at alpha= | 19.5 | deg
XFOIL ncrit=9 |  |  |  | L/D Max: | 131.15 | at alpha= | 3.5 | deg
Re: | 20000000 |  |  | Cd Min: | 0.05182 | at alpha= | 19.5 | deg
Mach: | 0 |  |  | Cl=0 at alpha= | -2.2422 | deg
|  |  |  | @ Cl=0.1, Cd= | 0.0048576
|  |  |  | @ Cl=0.4, Cd= | 0.0042052
|  |  |  | @ Cl=0.6, Cd= | 0.0049178
alpha (deg) | Cl | Cd | Cm | Cl/Cd
-20 | -1.7018 | 0.02782 | -0.0477 | -61.1718
-19.5 | -1.6863 | 0.0256 | -0.0449 | -65.8711
-19 | -1.6704 | 0.02349 | -0.0419 | -71.1111
-18.5 | -1.6455 | 0.02198 | -0.0393 | -74.8635
-18 | -1.6258 | 0.02013 | -0.0359 | -80.765
-17.5 | -1.5942 | 0.01905 | -0.0337 | -83.685
-17 | -1.5683 | 0.01757 | -0.0305 | -89.2601
-16.5 | -1.5409 | 0.01614 | -0.0274 | -95.4709
-16 | -1.5029 | 0.01537 | -0.0255 | -97.7814
-15.5 | -1.4628 | 0.01472 | -0.0237 | -99.375
-15 | -1.4248 | 0.01387 | -0.0215 | -102.7253
-14.5 | -1.3843 | 0.0132 | -0.0194 | -104.8712
-14 | -1.3388 | 0.01258 | -0.0182 | -106.4229
-13.5 | -1.2893 | 0.01196 | -0.0177 | -107.801
-13 | -1.2383 | 0.01146 | -0.0175 | -108.0541
-12.5 | -1.1866 | 0.0109 | -0.0174 | -108.8624
-12 | -1.1349 | 0.01022 | -0.0173 | -111.047
-11.5 | -1.0812 | 0.00976 | -0.0175 | -110.7787
-11 | -1.0262 | 0.00934 | -0.0179 | -109.8715
-10.5 | -0.969 | 0.00894 | -0.0187 | -108.3893
-10 | -0.8908 | 0.00838 | -0.0244 | -106.3007
-9.5 | -0.8237 | 0.00785 | -0.0275 | -104.9299
-9 | -0.7578 | 0.00752 | -0.0303 | -100.7713
-8.5 | -0.6956 | 0.00726 | -0.0321 | -95.8127
-8 | -0.6375 | 0.00701 | -0.033 | -90.9415
-7.5 | -0.5795 | 0.00676 | -0.0339 | -85.7249
-7 | -0.5225 | 0.00653 | -0.0346 | -80.0153
-6.5 | -0.4671 | 0.00632 | -0.0348 | -73.9082
-6 | -0.4111 | 0.00615 | -0.0352 | -66.8455
-5 | -0.3003 | 0.00585 | -0.0357 | -51.3333
-4 | -0.191 | 0.00556 | -0.0357 | -34.3525
-3.5 | -0.1363 | 0.00547 | -0.0358 | -24.9177
-3 | -0.0821 | 0.00532 | -0.0357 | -15.4323
-2.5 | -0.0282 | 0.00516 | -0.0356 | -5.4651
-2 | 0.0265 | 0.00506 | -0.0357 | 5.2372
-1.5 | 0.0805 | 0.0049 | -0.0356 | 16.4286
-1 | 0.1357 | 0.00478 | -0.0357 | 28.3891
-0.5 | 0.189 | 0.00466 | -0.0355 | 40.5579
0.5 | 0.2915 | 0.00451 | -0.0343 | 64.6341
1 | 0.3413 | 0.00439 | -0.0334 | 77.7449
1.5 | 0.3897 | 0.00424 | -0.0322 | 91.9104
2 | 0.4371 | 0.00408 | -0.0308 | 107.1324
2.5 | 0.4829 | 0.0042 | -0.0291 | 114.9762
3 | 0.5192 | 0.00425 | -0.0254 | 122.1647
3.5 | 0.5587 | 0.00426 | -0.0224 | 131.1502
4 | 0.5915 | 0.0048 | -0.0182 | 123.2292
4.5 | 0.6348 | 0.0054 | -0.0164 | 117.5556
5 | 0.6796 | 0.00617 | -0.0152 | 110.1459
5.5 | 0.7445 | 0.00721 | -0.0189 | 103.2594
6.5 | 0.897 | 0.00823 | -0.0305 | 108.9915
7 | 0.9525 | 0.00864 | -0.0316 | 110.2431
7.5 | 1.007 | 0.00909 | -0.0325 | 110.7811
8 | 1.0611 | 0.00959 | -0.0335 | 110.6465
8.5 | 1.1145 | 0.01018 | -0.0346 | 109.4794
9 | 1.166 | 0.01103 | -0.0358 | 105.7117
9.5 | 1.2086 | 0.01198 | -0.0355 | 100.8848
10 | 1.2394 | 0.0136 | -0.0347 | 91.1324
10.5 | 1.2749 | 0.0148 | -0.0337 | 86.1419
11 | 1.3088 | 0.01604 | -0.0326 | 81.596
11.5 | 1.34 | 0.01739 | -0.0311 | 77.0558
12 | 1.3707 | 0.0188 | -0.0297 | 72.9096
12.5 | 1.4075 | 0.01985 | -0.0289 | 70.9068
13 | 1.4385 | 0.02127 | -0.0277 | 67.6305
14.5 | 1.5191 | 0.02657 | -0.0232 | 57.1735
15 | 1.5512 | 0.02816 | -0.0225 | 55.0852
15.5 | 1.5743 | 0.03034 | -0.0211 | 51.8886
16 | 1.6034 | 0.03221 | -0.0203 | 49.7796
16.5 | 1.6266 | 0.0345 | -0.0192 | 47.1478
17 | 1.6503 | 0.0368 | -0.0182 | 44.8451
17.5 | 1.6666 | 0.03978 | -0.0169 | 41.8954
18 | 1.6771 | 0.04329 | -0.0155 | 38.741
18.5 | 1.7055 | 0.04535 | -0.0151 | 37.6075
19 | 1.7156 | 0.04902 | -0.0141 | 34.998
19.5 | 1.737 | 0.05182 | -0.0138 | 33.5199

## 147. Re 20M Mach 0.10 (1)
BIGFOIL.COM POLAR EXPORT
fx78k161
FX 78-K-161 |  |  |  | Cl Max: | 1.287 | at alpha= | 12.5 | deg
JavaFoil+Calcfoil stall+Eppler ext transition |  |  |  | L/D Max: | 126.088 | at alpha= | 5 | deg
Re: | 20000000 |  |  | Cd Min: | 0.00433 | at alpha= | -0.5 | deg
Mach: | 0.1 |  |  | Cl=0 at alpha= | -1.7823 | deg
|  |  |  | @ Cl=0.1, Cd= | 0.0044061
|  |  |  | @ Cl=0.4, Cd= | 0.0053058
|  |  |  | @ Cl=0.6, Cd= | 0.0058363
alpha (deg) | Cl | Cd | Cm | Cl/Cd
-17 | -0.646 | 0.11925 | 0.002 | -5.415
-16.5 | -0.665 | 0.11283 | 0.001 | -5.896
-16 | -0.684 | 0.10585 | 0.001 | -6.463
-15.5 | -0.702 | 0.09918 | 0 | -7.076
-15 | -0.718 | 0.0918 | 0 | -7.826
-14.5 | -0.732 | 0.0855 | -0.001 | -8.565
-14 | -0.747 | 0.0769 | -0.001 | -9.718
-13.5 | -0.765 | 0.06467 | -0.002 | -11.835
-13 | -0.822 | 0.0333 | -0.003 | -24.695
-12.5 | -0.886 | 0.0145 | -0.004 | -61.128
-12 | -0.888 | 0.01269 | -0.005 | -70.02
-11.5 | -0.882 | 0.01168 | -0.006 | -75.567
-11 | -0.873 | 0.0107 | -0.006 | -81.625
-10.5 | -0.857 | 0.01002 | -0.007 | -85.515
-10 | -0.837 | 0.00937 | -0.008 | -89.414
-9.5 | -0.816 | 0.00658 | -0.009 | -123.93
-9 | -0.782 | 0.00638 | -0.01 | -122.7
-8.5 | -0.745 | 0.00586 | -0.011 | -127.04
-8 | -0.703 | 0.00574 | -0.012 | -122.361
-7.5 | -0.657 | 0.00565 | -0.013 | -116.382
-7 | -0.609 | 0.00551 | -0.014 | -110.521
-6.5 | -0.557 | 0.00536 | -0.015 | -103.943
-6 | -0.503 | 0.00526 | -0.016 | -95.606
-5.5 | -0.446 | 0.00523 | -0.017 | -85.323
-5 | -0.388 | 0.00516 | -0.018 | -75.332
-4.5 | -0.33 | 0.00507 | -0.019 | -64.934
-4 | -0.27 | 0.00496 | -0.02 | -54.445
-3.5 | -0.21 | 0.00498 | -0.021 | -42.113
-3 | -0.149 | 0.00475 | -0.021 | -31.372
-2.5 | -0.088 | 0.00466 | -0.022 | -18.879
-2 | -0.027 | 0.00459 | -0.023 | -5.812
-1.5 | 0.035 | 0.00453 | -0.024 | 7.698
-1 | 0.097 | 0.00441 | -0.025 | 21.92
-0.5 | 0.158 | 0.00433 | -0.026 | 36.57
0 | 0.211 | 0.00544 | -0.027 | 38.852
0.5 | 0.27 | 0.00536 | -0.028 | 50.385
1 | 0.329 | 0.0053 | -0.029 | 62.198
1.5 | 0.388 | 0.00532 | -0.03 | 73.025
2 | 0.447 | 0.00525 | -0.031 | 85.242
2.5 | 0.506 | 0.00545 | -0.032 | 92.838
3 | 0.565 | 0.00578 | -0.033 | 97.795
3.5 | 0.621 | 0.00587 | -0.034 | 105.805
4 | 0.68 | 0.00593 | -0.035 | 114.515
4.5 | 0.737 | 0.00627 | -0.036 | 117.625
5 | 0.794 | 0.0063 | -0.037 | 126.088
5.5 | 0.849 | 0.00729 | -0.038 | 116.48
6 | 0.902 | 0.00742 | -0.039 | 121.52
6.5 | 0.954 | 0.01085 | -0.04 | 87.863
7 | 1.003 | 0.01132 | -0.041 | 88.582
7.5 | 1.05 | 0.01178 | -0.042 | 89.066
8 | 1.093 | 0.01235 | -0.043 | 88.537
8.5 | 1.133 | 0.01284 | -0.044 | 88.249
9 | 1.169 | 0.01337 | -0.045 | 87.425
9.5 | 1.201 | 0.01401 | -0.046 | 85.711
10 | 1.228 | 0.01475 | -0.047 | 83.267
10.5 | 1.25 | 0.0155 | -0.048 | 80.683
11 | 1.267 | 0.01631 | -0.049 | 77.714
11.5 | 1.279 | 0.01714 | -0.05 | 74.614
12 | 1.286 | 0.01804 | -0.051 | 71.271
12.5 | 1.287 | 0.0189 | -0.052 | 68.101
13 | 1.283 | 0.01985 | -0.053 | 64.623
13.5 | 1.274 | 0.02081 | -0.054 | 61.221
14 | 1.261 | 0.02185 | -0.055 | 57.702
14.5 | 1.243 | 0.02292 | -0.056 | 54.211
15 | 1.221 | 0.02408 | -0.057 | 50.703
15.5 | 1.195 | 0.02527 | -0.058 | 47.308
16 | 1.167 | 0.02653 | -0.059 | 43.972
16.5 | 1.135 | 0.02795 | -0.06 | 40.625
17 | 1.102 | 0.02937 | -0.061 | 37.526
17.5 | 1.067 | 0.03088 | -0.062 | 34.562

## 148. Re 20M Mach 0.10 (2)
BIGFOIL.COM POLAR EXPORT
fx78k161
FX 78-K-161 |  |  |  | Cl Max: | 1.7325 | at alpha= | 19.5 | deg
XFOIL ncrit=9 |  |  |  | L/D Max: | 132.594 | at alpha= | 3.5 | deg
Re: | 20000000 |  |  | Cd Min: | 0.05426 | at alpha= | 19.5 | deg
Mach: | 0.1 |  |  | Cl=0 at alpha= | -2.2482 | deg
|  |  |  | @ Cl=0.1, Cd= | 0.0048746
|  |  |  | @ Cl=0.4, Cd= | 0.0042132
|  |  |  | @ Cl=0.6, Cd= | 0.0048759
alpha (deg) | Cl | Cd | Cm | Cl/Cd
-20 | -1.685 | 0.03109 | -0.0542 | -54.1975
-19.5 | -1.6742 | 0.02826 | -0.0516 | -59.2427
-19 | -1.663 | 0.02564 | -0.0483 | -64.8596
-18.5 | -1.6427 | 0.02372 | -0.0454 | -69.2538
-18 | -1.6219 | 0.02184 | -0.0421 | -74.2628
-17.5 | -1.5949 | 0.02039 | -0.0392 | -78.2197
-17 | -1.5672 | 0.01895 | -0.0362 | -82.7018
-16.5 | -1.5493 | 0.01685 | -0.0318 | -91.9466
-16 | -1.5079 | 0.01623 | -0.03 | -92.9082
-15.5 | -1.4661 | 0.01563 | -0.0282 | -93.8004
-15 | -1.4321 | 0.01445 | -0.0252 | -99.1073
-14.5 | -1.3929 | 0.01355 | -0.0227 | -102.797
-14 | -1.3502 | 0.01291 | -0.0206 | -104.5856
-13.5 | -1.3004 | 0.01224 | -0.0199 | -106.2418
-13 | -1.2487 | 0.01169 | -0.0195 | -106.8178
-12.5 | -1.1961 | 0.01115 | -0.0192 | -107.2735
-12 | -1.144 | 0.01044 | -0.0189 | -109.5785
-11.5 | -1.0902 | 0.00993 | -0.0188 | -109.7885
-11 | -1.035 | 0.00945 | -0.019 | -109.5238
-10.5 | -0.9772 | 0.00905 | -0.0197 | -107.9779
-10 | -0.9035 | 0.00851 | -0.024 | -106.1692
-9.5 | -0.8308 | 0.00796 | -0.0281 | -104.3719
-9 | -0.7637 | 0.00757 | -0.031 | -100.8851
-8.5 | -0.7009 | 0.0073 | -0.0327 | -96.0137
-8 | -0.6419 | 0.00705 | -0.0337 | -91.0496
-7.5 | -0.583 | 0.0068 | -0.0346 | -85.7353
-7 | -0.5255 | 0.00656 | -0.0352 | -80.1067
-6.5 | -0.4697 | 0.00634 | -0.0354 | -74.0852
-6 | -0.4131 | 0.00617 | -0.0357 | -66.953
-5 | -0.3014 | 0.00586 | -0.0361 | -51.4334
-4 | -0.1914 | 0.00557 | -0.0362 | -34.3627
-3.5 | -0.1364 | 0.00547 | -0.0362 | -24.936
-3 | -0.0818 | 0.00533 | -0.0361 | -15.3471
-2.5 | -0.0277 | 0.00517 | -0.036 | -5.3578
-2 | 0.0273 | 0.00506 | -0.036 | 5.3953
-1 | 0.1371 | 0.00478 | -0.036 | 28.682
-0.5 | 0.1908 | 0.00466 | -0.0358 | 40.9442
0.5 | 0.2938 | 0.00451 | -0.0346 | 65.1441
1 | 0.3438 | 0.00439 | -0.0336 | 78.3144
1.5 | 0.3925 | 0.00424 | -0.0325 | 92.5708
2 | 0.4401 | 0.00407 | -0.031 | 108.1327
2.5 | 0.4861 | 0.0042 | -0.0293 | 115.7381
3.5 | 0.5622 | 0.00424 | -0.0225 | 132.5943
4 | 0.5953 | 0.00481 | -0.0183 | 123.763
4.5 | 0.6388 | 0.00542 | -0.0165 | 117.8598
5.5 | 0.7539 | 0.00729 | -0.0202 | 103.4156
6 | 0.8449 | 0.00794 | -0.0294 | 106.4106
6.5 | 0.9026 | 0.00832 | -0.0307 | 108.4856
7 | 0.9584 | 0.00875 | -0.0317 | 109.5314
8 | 1.068 | 0.00977 | -0.0338 | 109.3142
8.5 | 1.1214 | 0.01041 | -0.0349 | 107.7233
9 | 1.1721 | 0.01133 | -0.0359 | 103.451
9.5 | 1.2106 | 0.01246 | -0.0352 | 97.1589
10 | 1.24 | 0.01413 | -0.034 | 87.7565
10.5 | 1.2759 | 0.01529 | -0.0329 | 83.4467
11 | 1.3101 | 0.01654 | -0.0317 | 79.208
12 | 1.3718 | 0.01936 | -0.0285 | 70.8574
12.5 | 1.4064 | 0.02061 | -0.0275 | 68.2387
13 | 1.4396 | 0.02193 | -0.0264 | 65.6452
13.5 | 1.4644 | 0.02389 | -0.0245 | 61.2976
14 | 1.4976 | 0.02532 | -0.0236 | 59.1469
14.5 | 1.5178 | 0.02772 | -0.0216 | 54.7547
15 | 1.5538 | 0.02904 | -0.0211 | 53.5055
15.5 | 1.5736 | 0.03161 | -0.0194 | 49.7817
16 | 1.6056 | 0.03328 | -0.0187 | 48.2452
16.5 | 1.6224 | 0.03617 | -0.0171 | 44.8549
17 | 1.6482 | 0.03848 | -0.0163 | 42.8326
17.5 | 1.6676 | 0.04123 | -0.015 | 40.4463
18 | 1.6747 | 0.04514 | -0.0134 | 37.1001
18.5 | 1.7013 | 0.04754 | -0.013 | 35.7867
19 | 1.7056 | 0.05188 | -0.0118 | 32.8759
19.5 | 1.7325 | 0.05426 | -0.0117 | 31.9296

## 149. Re 20M Mach 0.25 (1)
BIGFOIL.COM POLAR EXPORT
fx78k161
FX 78-K-161 |  |  |  | Cl Max: | 1.235 | at alpha= | 11 | deg
JavaFoil+Calcfoil stall+Eppler ext transition |  |  |  | L/D Max: | 122.586 | at alpha= | 5 | deg
Re: | 20000000 |  |  | Cd Min: | 0.00436 | at alpha= | -0.5 | deg
Mach: | 0.25 |  |  | Cl=0 at alpha= | -1.7857 | deg
|  |  |  | @ Cl=0.1, Cd= | 0.0044387
|  |  |  | @ Cl=0.4, Cd= | 0.0053595
|  |  |  | @ Cl=0.6, Cd= | 0.0059083
alpha (deg) | Cl | Cd | Cm | Cl/Cd
-15.5 | -0.397 | 0.11434 | 0 | -3.47
-15 | -0.447 | 0.1079 | 0 | -4.147
-14.5 | -0.494 | 0.1008 | -0.001 | -4.903
-14 | -0.537 | 0.09431 | -0.001 | -5.691
-13.5 | -0.574 | 0.08787 | -0.001 | -6.537
-13 | -0.607 | 0.08193 | -0.002 | -7.406
-12.5 | -0.636 | 0.07388 | -0.003 | -8.608
-12 | -0.66 | 0.06619 | -0.003 | -9.969
-11.5 | -0.691 | 0.05061 | -0.004 | -13.66
-11 | -0.799 | 0.01328 | -0.007 | -60.178
-10.5 | -0.806 | 0.01145 | -0.007 | -70.406
-10 | -0.803 | 0.01034 | -0.008 | -77.602
-9.5 | -0.79 | 0.00972 | -0.009 | -81.207
-9 | -0.772 | 0.00882 | -0.01 | -87.496
-8.5 | -0.744 | 0.00636 | -0.011 | -116.978
-8 | -0.707 | 0.0059 | -0.012 | -119.863
-7.5 | -0.666 | 0.00577 | -0.013 | -115.419
-7 | -0.619 | 0.00561 | -0.014 | -110.391
-6.5 | -0.568 | 0.00544 | -0.015 | -104.425
-6 | -0.514 | 0.00532 | -0.016 | -96.619
-5.5 | -0.457 | 0.00529 | -0.017 | -86.334
-5 | -0.398 | 0.00529 | -0.018 | -75.271
-4.5 | -0.338 | 0.00511 | -0.019 | -66.065
-4 | -0.277 | 0.00484 | -0.019 | -57.271
-3.5 | -0.215 | 0.00469 | -0.02 | -45.918
-3 | -0.153 | 0.00479 | -0.021 | -31.968
-2.5 | -0.09 | 0.00474 | -0.022 | -19.061
-2 | -0.027 | 0.00462 | -0.023 | -5.933
-1.5 | 0.036 | 0.00456 | -0.024 | 7.862
-1 | 0.099 | 0.00444 | -0.025 | 22.392
-0.5 | 0.163 | 0.00436 | -0.026 | 37.363
0 | 0.217 | 0.00549 | -0.027 | 39.508
0.5 | 0.278 | 0.00542 | -0.028 | 51.22
1 | 0.338 | 0.00535 | -0.029 | 63.209
1.5 | 0.399 | 0.00536 | -0.03 | 74.424
2 | 0.46 | 0.00533 | -0.031 | 86.26
2.5 | 0.52 | 0.00552 | -0.032 | 94.172
3 | 0.58 | 0.00586 | -0.034 | 99.042
3.5 | 0.638 | 0.006 | -0.035 | 106.268
4 | 0.698 | 0.00603 | -0.036 | 115.629
4.5 | 0.757 | 0.00638 | -0.037 | 118.613
5 | 0.815 | 0.00665 | -0.038 | 122.586
5.5 | 0.871 | 0.00745 | -0.039 | 116.909
6 | 0.925 | 0.01076 | -0.04 | 85.979
6.5 | 0.977 | 0.0113 | -0.041 | 86.447
7 | 1.025 | 0.01174 | -0.042 | 87.317
7.5 | 1.071 | 0.01235 | -0.043 | 86.725
8 | 1.112 | 0.01295 | -0.044 | 85.867
8.5 | 1.149 | 0.01351 | -0.045 | 85.017
9 | 1.179 | 0.01412 | -0.046 | 83.518
9.5 | 1.204 | 0.01483 | -0.047 | 81.213
10 | 1.222 | 0.01566 | -0.048 | 78.033
10.5 | 1.232 | 0.01651 | -0.049 | 74.641
11 | 1.235 | 0.01737 | -0.05 | 71.055
11.5 | 1.228 | 0.01831 | -0.051 | 67.079
12 | 1.213 | 0.01928 | -0.052 | 62.939
12.5 | 1.189 | 0.02023 | -0.053 | 58.792
13 | 1.156 | 0.02129 | -0.054 | 54.309
13.5 | 1.115 | 0.02253 | -0.055 | 49.483
14 | 1.065 | 0.02366 | -0.056 | 45.016
14.5 | 1.008 | 0.02496 | -0.057 | 40.374
15 | 0.944 | 0.02634 | -0.058 | 35.818
15.5 | 0.873 | 0.02783 | -0.059 | 31.377
16 | 0.798 | 0.02934 | -0.06 | 27.192

## 150. Re 20M Mach 0.25 (2)
BIGFOIL.COM POLAR EXPORT
fx78k161
FX 78-K-161 |  |  |  | Cl Max: | 1.1747 | at alpha= | 9 | deg
XFOIL ncrit=9 |  |  |  | L/D Max: | 139.807 | at alpha= | 3.5 | deg
Re: | 20000000 |  |  | Cd Min: | 0.19831 | at alpha= | -20 | deg
Mach: | 0.25 |  |  | Cl=0 at alpha= | -2.283 | deg
|  |  |  | @ Cl=0.1, Cd= | 0.0049303
|  |  |  | @ Cl=0.4, Cd= | 0.0042763
|  |  |  | @ Cl=0.6, Cd= | 0.0044645
alpha (deg) | Cl | Cd | Cm | Cl/Cd
-20 | -0.7522 | 0.19831 | 0.0321 | -3.7931
-19.5 | -1.3302 | 0.08438 | -0.0457 | -15.7644
-19 | -1.4457 | 0.05882 | -0.0652 | -24.5784
-18.5 | -1.4755 | 0.04802 | -0.0712 | -30.7268
-18 | -1.5205 | 0.0382 | -0.073 | -39.8037
-17.5 | -1.5328 | 0.03275 | -0.0708 | -46.8031
-17 | -1.5412 | 0.02819 | -0.0666 | -54.6719
-16.5 | -1.5468 | 0.02414 | -0.061 | -64.0762
-16 | -1.5214 | 0.02208 | -0.0567 | -68.904
-15.5 | -1.4936 | 0.02021 | -0.0523 | -73.904
-15 | -1.4662 | 0.01827 | -0.0475 | -80.2518
-14.5 | -1.4336 | 0.01661 | -0.0431 | -86.3095
-14 | -1.3934 | 0.01537 | -0.0394 | -90.6571
-13.5 | -1.3492 | 0.01432 | -0.036 | -94.2179
-13 | -1.3044 | 0.01326 | -0.0326 | -98.371
-12.5 | -1.2527 | 0.01245 | -0.0303 | -100.6185
-12 | -1.1965 | 0.01166 | -0.0288 | -102.6158
-11.5 | -1.1394 | 0.01103 | -0.0276 | -103.3001
-11 | -1.0825 | 0.01029 | -0.0265 | -105.1992
-10.5 | -1.0217 | 0.00972 | -0.0262 | -105.1132
-10 | -0.9537 | 0.00916 | -0.0275 | -104.1157
-9.5 | -0.8712 | 0.00859 | -0.032 | -101.4203
-9 | -0.796 | 0.00809 | -0.0352 | -98.3931
-8.5 | -0.7314 | 0.00755 | -0.0363 | -96.8742
-8 | -0.6668 | 0.00726 | -0.0373 | -91.8457
-7.5 | -0.6029 | 0.007 | -0.0382 | -86.1286
-7 | -0.5425 | 0.00673 | -0.0385 | -80.6092
-6.5 | -0.484 | 0.00647 | -0.0384 | -74.8068
-6 | -0.4241 | 0.00628 | -0.0388 | -67.5318
-5.5 | -0.3655 | 0.00611 | -0.0388 | -59.82
-5 | -0.3076 | 0.00595 | -0.0388 | -51.6975
-4.5 | -0.2502 | 0.00579 | -0.0387 | -43.2124
-4 | -0.1934 | 0.00564 | -0.0385 | -34.2908
-3.5 | -0.1366 | 0.00552 | -0.0384 | -24.7464
-3 | -0.0802 | 0.00538 | -0.0382 | -14.9071
-2.5 | -0.0247 | 0.00521 | -0.0379 | -4.7409
-2 | 0.0322 | 0.0051 | -0.0379 | 6.3137
-1.5 | 0.0888 | 0.00496 | -0.0378 | 17.9032
-1 | 0.1454 | 0.00481 | -0.0378 | 30.2287
-0.5 | 0.2006 | 0.00468 | -0.0376 | 42.8632
0 | 0.2552 | 0.00454 | -0.0372 | 56.2115
0.5 | 0.3076 | 0.00449 | -0.0363 | 68.5078
1 | 0.3578 | 0.00441 | -0.0351 | 81.1338
1.5 | 0.4083 | 0.00425 | -0.0339 | 96.0706
2 | 0.457 | 0.00408 | -0.0323 | 112.0098
2.5 | 0.5045 | 0.0042 | -0.0306 | 120.119
3 | 0.5428 | 0.00415 | -0.0268 | 130.7952
3.5 | 0.5802 | 0.00415 | -0.0229 | 139.8072
4 | 0.6186 | 0.00476 | -0.0195 | 129.958
4.5 | 0.6617 | 0.00558 | -0.0174 | 118.5842
5.5 | 0.8118 | 0.00797 | -0.0287 | 101.857
6 | 0.8755 | 0.00844 | -0.0309 | 103.7322
6.5 | 0.9349 | 0.00897 | -0.0323 | 104.2252
7 | 0.9927 | 0.00957 | -0.0335 | 103.7304
7.5 | 1.0486 | 0.01025 | -0.0345 | 102.3024
8 | 1.1026 | 0.01114 | -0.0354 | 98.9767
8.5 | 1.1429 | 0.0123 | -0.0344 | 92.9187
9 | 1.1747 | 0.01391 | -0.0329 | 84.45

## 151. Re 20M Mach 0.50 (1)
BIGFOIL.COM POLAR EXPORT
fx78k161
FX 78-K-161 |  |  |  | Cl Max: | 1.216 | at alpha= | 20 | deg
JavaFoil+Calcfoil stall+Eppler ext transition |  |  |  | L/D Max: | 122.542 | at alpha= | 3 | deg
Re: | 20000000 |  |  | Cd Min: | 0.00449 | at alpha= | -0.5 | deg
Mach: | 0.5 |  |  | Cl=0 at alpha= | -1.7817 | deg
|  |  |  | @ Cl=0.1, Cd= | 0.0046277
|  |  |  | @ Cl=0.4, Cd= | 0.0056501
|  |  |  | @ Cl=0.6, Cd= | 0.0056869
alpha (deg) | Cl | Cd | Cm | Cl/Cd
-20 | -1.023 | 0.18142 | 0.005 | -5.64
-19.5 | -0.995 | 0.17579 | 0.004 | -5.662
-19 | -0.967 | 0.17196 | 0.004 | -5.622
-18.5 | -0.938 | 0.16853 | 0.003 | -5.566
-18 | -0.911 | 0.16538 | 0.003 | -5.506
-17.5 | -0.883 | 0.15339 | 0.002 | -5.759
-17 | -0.856 | 0.14498 | 0.002 | -5.904
-16.5 | -0.828 | 0.13356 | 0.001 | -6.202
-16 | -0.8 | 0.12774 | 0.001 | -6.263
-15.5 | -0.772 | 0.12089 | 0 | -6.388
-15 | -0.746 | 0.1109 | 0 | -6.724
-14.5 | -0.718 | 0.10427 | -0.001 | -6.885
-14 | -0.69 | 0.097 | -0.001 | -7.117
-13.5 | -0.663 | 0.08876 | -0.002 | -7.474
-13 | -0.639 | 0.0797 | -0.002 | -8.016
-12.5 | -0.617 | 0.06941 | -0.003 | -8.887
-12 | -0.576 | 0.0816 | -0.003 | -7.06
-11.5 | -0.551 | 0.0721 | -0.004 | -7.636
-11 | -0.53 | 0.06074 | -0.005 | -8.719
-10.5 | -0.589 | 0.01412 | -0.008 | -41.718
-10 | -0.464 | 0.06515 | -0.005 | -7.119
-9.5 | -0.442 | 0.05458 | -0.006 | -8.089
-9 | -0.49 | 0.01222 | -0.011 | -40.092
-8.5 | -0.462 | 0.01031 | -0.012 | -44.825
-8 | -0.429 | 0.00954 | -0.013 | -44.985
-7.5 | -0.323 | 0.04927 | -0.007 | -6.558
-7 | -0.58 | 0.00947 | -0.015 | -61.218
-6.5 | -0.586 | 0.00571 | -0.016 | -102.7
-6 | -0.549 | 0.00552 | -0.017 | -99.494
-5.5 | -0.495 | 0.00551 | -0.018 | -89.838
-5 | -0.436 | 0.00533 | -0.019 | -81.681
-4.5 | -0.372 | 0.00517 | -0.02 | -71.967
-4 | -0.307 | 0.00507 | -0.022 | -60.492
-3.5 | -0.239 | 0.00486 | -0.023 | -49.212
-3 | -0.17 | 0.00481 | -0.024 | -35.442
-2.5 | -0.101 | 0.00488 | -0.025 | -20.654
-2 | -0.031 | 0.00474 | -0.026 | -6.445
-1.5 | 0.04 | 0.00467 | -0.027 | 8.566
-1 | 0.111 | 0.00462 | -0.028 | 24.067
-0.5 | 0.182 | 0.00449 | -0.029 | 40.504
0 | 0.242 | 0.00577 | -0.03 | 41.96
0.5 | 0.31 | 0.0057 | -0.032 | 54.336
1 | 0.377 | 0.00564 | -0.033 | 66.941
1.5 | 0.445 | 0.00567 | -0.034 | 78.533
2 | 0.513 | 0.00562 | -0.035 | 91.144
2.5 | 0.58 | 0.00586 | -0.036 | 98.917
3 | 0.647 | 0.00528 | -0.037 | 122.542
3.5 | 0.71 | 0.00857 | -0.039 | 82.902
4 | 0.776 | 0.00933 | -0.04 | 83.16
4.5 | 0.842 | 0.00966 | -0.041 | 87.132
5 | 0.905 | 0.01049 | -0.042 | 86.212
5.5 | 0.963 | 0.01233 | -0.043 | 78.13
6 | 1.018 | 0.0129 | -0.044 | 78.892
6.5 | 1.066 | 0.01356 | -0.045 | 78.618
7 | 1.103 | 0.01429 | -0.047 | 77.201
7.5 | 1.124 | 0.01517 | -0.048 | 74.057
8 | 1.113 | 0.01614 | -0.049 | 68.92
8.5 | 1.015 | 0.01704 | -0.05 | 59.546
9 | 0.711 | 0.01803 | -0.051 | 39.456
9.5 | 0.743 | 0.01932 | -0.052 | 38.472
10 | 0.775 | 0.02107 | -0.054 | 36.791
10.5 | 0.807 | 0.02279 | -0.055 | 35.404
11 | 0.839 | 0.02313 | -0.056 | 36.257
11.5 | 0.87 | 0.02512 | -0.057 | 34.638
12 | 0.9 | 0.02803 | -0.058 | 32.121
12.5 | 0.933 | 0.02782 | -0.059 | 33.517
13 | 0.962 | 0.03064 | -0.06 | 31.404
13.5 | 0.989 | 0.0351 | -0.061 | 28.178
14 | 1.022 | 0.03463 | -0.062 | 29.509
14.5 | 1.05 | 0.03828 | -0.063 | 27.434
15 | 1.003 | 0.07398 | -0.056 | 13.563
15.5 | 1.062 | 0.06495 | -0.061 | 16.353
16 | 1.112 | 0.0598 | -0.064 | 18.591
16.5 | 1.031 | 0.12653 | -0.047 | 8.146
17 | 1.05 | 0.14661 | -0.045 | 7.159
17.5 | 1.081 | 0.15086 | -0.048 | 7.164
18 | 1.102 | 0.16938 | -0.046 | 6.507
18.5 | 1.133 | 0.17174 | -0.049 | 6.595
19 | 1.164 | 0.17393 | -0.051 | 6.695
19.5 | 1.196 | 0.17766 | -0.054 | 6.732
20 | 1.216 | 0.19704 | -0.052 | 6.171

## 152. Re 20M Mach 0.50 (2)
BIGFOIL.COM POLAR EXPORT
fx78k161
FX 78-K-161 |  |  |  | Cl Max: | 1.2654 | at alpha= | 11 | deg
XFOIL ncrit=9 |  |  |  | L/D Max: | 154.975 | at alpha= | 3 | deg
Re: | 20000000 |  |  | Cd Min: | 0.13242 | at alpha= | 16 | deg
Mach: | 0.5 |  |  | Cl=0 at alpha= | -2.4708 | deg
|  |  |  | @ Cl=0.1, Cd= | 0.005192
|  |  |  | @ Cl=0.4, Cd= | 0.0045301
|  |  |  | @ Cl=0.6, Cd= | 0.0041875
alpha (deg) | Cl | Cd | Cm | Cl/Cd
-13.5 | -0.5974 | 0.11876 | -0.0257 | -5.0303
-13 | -0.6095 | 0.10762 | -0.0327 | -5.6634
-12.5 | -0.6216 | 0.09674 | -0.0396 | -6.4255
-12 | -0.6377 | 0.08552 | -0.047 | -7.4567
-11.5 | -0.6517 | 0.07424 | -0.0549 | -8.7783
-11 | -0.6562 | 0.06065 | -0.0665 | -10.8195
-10.5 | -0.6666 | 0.04969 | -0.0761 | -13.4152
-9.5 | -0.737 | 0.03267 | -0.0774 | -22.5589
-9 | -0.7647 | 0.02641 | -0.0717 | -28.9549
-8.5 | -0.7984 | 0.01921 | -0.063 | -41.5617
-7.5 | -0.7071 | 0.00803 | -0.0573 | -88.0573
-7 | -0.6241 | 0.00756 | -0.0563 | -82.5529
-6.5 | -0.5432 | 0.00718 | -0.056 | -75.6546
-6 | -0.4709 | 0.00686 | -0.0546 | -68.6443
-5.5 | -0.3985 | 0.00658 | -0.0538 | -60.5623
-5 | -0.328 | 0.00636 | -0.0531 | -51.5723
-4.5 | -0.2608 | 0.00616 | -0.052 | -42.3377
-4 | -0.1956 | 0.00595 | -0.0509 | -32.8739
-3.5 | -0.1307 | 0.00578 | -0.0499 | -22.6125
-3 | -0.0669 | 0.00562 | -0.049 | -11.9039
-2.5 | -0.0037 | 0.00545 | -0.0481 | -0.6789
-2 | 0.0596 | 0.00528 | -0.0474 | 11.2879
-1.5 | 0.1239 | 0.00514 | -0.0471 | 24.1051
-1 | 0.1869 | 0.00498 | -0.0466 | 37.5301
-0.5 | 0.2476 | 0.00482 | -0.0457 | 51.3693
0 | 0.31 | 0.00468 | -0.0452 | 66.2393
1 | 0.4241 | 0.00449 | -0.0422 | 94.4543
1.5 | 0.4795 | 0.00435 | -0.0403 | 110.2299
2 | 0.5331 | 0.00418 | -0.0381 | 127.5359
2.5 | 0.5873 | 0.00428 | -0.0359 | 137.2196
3 | 0.623 | 0.00402 | -0.0299 | 154.9751
4 | 0.7291 | 0.00497 | -0.0256 | 146.7002
4.5 | 0.7953 | 0.00726 | -0.0291 | 109.5455
5 | 0.8707 | 0.0102 | -0.0367 | 85.3627
5.5 | 0.8779 | 0.01341 | -0.0319 | 65.4661
6 | 0.9212 | 0.01477 | -0.0301 | 62.3697
6.5 | 0.9657 | 0.01609 | -0.0282 | 60.0186
7 | 1.0085 | 0.01758 | -0.0261 | 57.3663
7.5 | 1.0527 | 0.01904 | -0.0239 | 55.2889
8 | 1.0945 | 0.02072 | -0.0216 | 52.8234
8.5 | 1.1377 | 0.0224 | -0.0193 | 50.7902
9 | 1.1747 | 0.02453 | -0.0165 | 47.8883
9.5 | 1.2095 | 0.02686 | -0.0135 | 45.0298
10 | 1.2354 | 0.0298 | -0.0099 | 41.4564
10.5 | 1.2556 | 0.0332 | -0.006 | 37.8193
11 | 1.2654 | 0.03745 | -0.0019 | 33.7891
11.5 | 1.2641 | 0.04266 | 0.0021 | 29.632
12 | 1.256 | 0.04857 | 0.0061 | 25.8596
12.5 | 1.2359 | 0.05555 | 0.0099 | 22.2484
13 | 1.2185 | 0.06288 | 0.0126 | 19.3782
13.5 | 1.1932 | 0.07168 | 0.0138 | 16.6462
14 | 1.163 | 0.08183 | 0.0131 | 14.2124
14.5 | 1.1393 | 0.09209 | 0.0109 | 12.3716
15 | 1.0987 | 0.10505 | 0.0066 | 10.4588
15.5 | 1.0632 | 0.11839 | 0.0008 | 8.9805
16 | 1.0301 | 0.13242 | -0.0065 | 7.779