## index
index | Re | Mach | Datasource
1 | 50000 | 0 | JavaFoil+Calcfoil stall+Eppler ext transition
2 | 50000 | 0 | XFOIL ncrit=9
3 | 50000 | 0.1 | JavaFoil+Calcfoil stall+Eppler ext transition
4 | 50000 | 0.1 | XFOIL ncrit=9
5 | 50000 | 0.25 | JavaFoil+Calcfoil stall+Eppler ext transition
6 | 50000 | 0.25 | XFOIL ncrit=9
7 | 50000 | 0.5 | JavaFoil+Calcfoil stall+Eppler ext transition
8 | 50000 | 0.5 | XFOIL ncrit=9
9 | 100000 | 0 | JavaFoil+Calcfoil stall+Eppler ext transition
10 | 100000 | 0 | XFOIL ncrit=9
11 | 100000 | 0.1 | JavaFoil+Calcfoil stall+Eppler ext transition
12 | 100000 | 0.1 | XFOIL ncrit=9
13 | 100000 | 0.25 | JavaFoil+Calcfoil stall+Eppler ext transition
14 | 100000 | 0.25 | XFOIL ncrit=9
15 | 100000 | 0.5 | JavaFoil+Calcfoil stall+Eppler ext transition
16 | 100000 | 0.5 | XFOIL ncrit=9
17 | 250000 | 0 | JavaFoil+Calcfoil stall+Eppler ext transition
18 | 250000 | 0 | XFOIL ncrit=9
19 | 250000 | 0.1 | JavaFoil+Calcfoil stall+Eppler ext transition
20 | 250000 | 0.1 | XFOIL ncrit=9
21 | 250000 | 0.25 | JavaFoil+Calcfoil stall+Eppler ext transition
22 | 250000 | 0.25 | XFOIL ncrit=9
23 | 250000 | 0.5 | JavaFoil+Calcfoil stall+Eppler ext transition
24 | 250000 | 0.5 | XFOIL ncrit=9
25 | 500000 | 0 | JavaFoil+Calcfoil stall+Eppler ext transition
26 | 500000 | 0 | XFOIL ncrit=9
27 | 500000 | 0.1 | JavaFoil+Calcfoil stall+Eppler ext transition
28 | 500000 | 0.1 | XFOIL ncrit=9
29 | 500000 | 0.25 | JavaFoil+Calcfoil stall+Eppler ext transition
30 | 500000 | 0.25 | XFOIL ncrit=9
31 | 500000 | 0.5 | JavaFoil+Calcfoil stall+Eppler ext transition
32 | 500000 | 0.5 | XFOIL ncrit=9
33 | 750000 | 0 | JavaFoil+Calcfoil stall+Eppler ext transition
34 | 750000 | 0 | XFOIL ncrit=9
35 | 750000 | 0.1 | JavaFoil+Calcfoil stall+Eppler ext transition
36 | 750000 | 0.1 | XFOIL ncrit=9
37 | 750000 | 0.25 | JavaFoil+Calcfoil stall+Eppler ext transition
38 | 750000 | 0.25 | XFOIL ncrit=9
39 | 750000 | 0.5 | JavaFoil+Calcfoil stall+Eppler ext transition
40 | 750000 | 0.5 | XFOIL ncrit=9
41 | 1000000 | 0 | JavaFoil+Calcfoil stall+Eppler ext transition
42 | 1000000 | 0 | XFOIL ncrit=9
43 | 1000000 | 0.1 | JavaFoil+Calcfoil stall+Eppler ext transition
44 | 1000000 | 0.1 | XFOIL ncrit=9
45 | 1000000 | 0.25 | JavaFoil+Calcfoil stall+Eppler ext transition
46 | 1000000 | 0.25 | XFOIL ncrit=9
47 | 1000000 | 0.5 | JavaFoil+Calcfoil stall+Eppler ext transition
48 | 1000000 | 0.5 | XFOIL ncrit=9
49 | 2000000 | 0 | JavaFoil+Calcfoil stall+Eppler ext transition
50 | 2000000 | 0 | XFOIL ncrit=9
51 | 2000000 | 0.1 | JavaFoil+Calcfoil stall+Eppler ext transition
52 | 2000000 | 0.1 | XFOIL ncrit=9
53 | 2000000 | 0.25 | JavaFoil+Calcfoil stall+Eppler ext transition
54 | 2000000 | 0.25 | XFOIL ncrit=9
55 | 2000000 | 0.5 | JavaFoil+Calcfoil stall+Eppler ext transition
56 | 2000000 | 0.5 | XFOIL ncrit=9
57 | 3000000 | 0 | JavaFoil+Calcfoil stall+Eppler ext transition
58 | 3000000 | 0 | XFOIL ncrit=9
59 | 3000000 | 0.1 | JavaFoil+Calcfoil stall+Eppler ext transition
60 | 3000000 | 0.1 | XFOIL ncrit=9
61 | 3000000 | 0.25 | JavaFoil+Calcfoil stall+Eppler ext transition
62 | 3000000 | 0.25 | XFOIL ncrit=9
63 | 3000000 | 0.5 | JavaFoil+Calcfoil stall+Eppler ext transition
64 | 3000000 | 0.5 | XFOIL ncrit=9
65 | 4000000 | 0 | JavaFoil+Calcfoil stall+Eppler ext transition
66 | 4000000 | 0 | XFOIL ncrit=9
67 | 4000000 | 0.1 | JavaFoil+Calcfoil stall+Eppler ext transition
68 | 4000000 | 0.1 | XFOIL ncrit=9
69 | 4000000 | 0.25 | JavaFoil+Calcfoil stall+Eppler ext transition
70 | 4000000 | 0.25 | XFOIL ncrit=9
71 | 4000000 | 0.5 | JavaFoil+Calcfoil stall+Eppler ext transition
72 | 4000000 | 0.5 | XFOIL ncrit=9
73 | 5000000 | 0 | JavaFoil+Calcfoil stall+Eppler ext transition
74 | 5000000 | 0 | XFOIL ncrit=9
75 | 5000000 | 0.1 | JavaFoil+Calcfoil stall+Eppler ext transition
76 | 5000000 | 0.1 | XFOIL ncrit=9
77 | 5000000 | 0.25 | JavaFoil+Calcfoil stall+Eppler ext transition
78 | 5000000 | 0.25 | XFOIL ncrit=9
79 | 5000000 | 0.5 | JavaFoil+Calcfoil stall+Eppler ext transition
80 | 5000000 | 0.5 | XFOIL ncrit=9
81 | 6000000 | 0 | JavaFoil+Calcfoil stall+Eppler ext transition
82 | 6000000 | 0 | XFOIL ncrit=9
83 | 6000000 | 0.1 | JavaFoil+Calcfoil stall+Eppler ext transition
84 | 6000000 | 0.1 | XFOIL ncrit=9
85 | 6000000 | 0.25 | JavaFoil+Calcfoil stall+Eppler ext transition
86 | 6000000 | 0.25 | XFOIL ncrit=9
87 | 6000000 | 0.5 | JavaFoil+Calcfoil stall+Eppler ext transition
88 | 6000000 | 0.5 | XFOIL ncrit=9
89 | 7000000 | 0 | JavaFoil+Calcfoil stall+Eppler ext transition
90 | 7000000 | 0 | XFOIL ncrit=9
91 | 7000000 | 0.1 | JavaFoil+Calcfoil stall+Eppler ext transition
92 | 7000000 | 0.1 | XFOIL ncrit=9
93 | 7000000 | 0.25 | JavaFoil+Calcfoil stall+Eppler ext transition
94 | 7000000 | 0.25 | XFOIL ncrit=9
95 | 7000000 | 0.5 | JavaFoil+Calcfoil stall+Eppler ext transition
96 | 7000000 | 0.5 | XFOIL ncrit=9
97 | 8000000 | 0 | JavaFoil+Calcfoil stall+Eppler ext transition
98 | 8000000 | 0 | XFOIL ncrit=9
99 | 8000000 | 0.1 | JavaFoil+Calcfoil stall+Eppler ext transition
100 | 8000000 | 0.1 | XFOIL ncrit=9
101 | 8000000 | 0.25 | JavaFoil+Calcfoil stall+Eppler ext transition
102 | 8000000 | 0.25 | XFOIL ncrit=9
103 | 8000000 | 0.5 | JavaFoil+Calcfoil stall+Eppler ext transition
104 | 8000000 | 0.5 | XFOIL ncrit=9
105 | 10000000 | 0 | JavaFoil+Calcfoil stall+Eppler ext transition
106 | 10000000 | 0 | XFOIL ncrit=9
107 | 10000000 | 0.1 | JavaFoil+Calcfoil stall+Eppler ext transition
108 | 10000000 | 0.1 | XFOIL ncrit=9
109 | 10000000 | 0.25 | JavaFoil+Calcfoil stall+Eppler ext transition
110 | 10000000 | 0.25 | XFOIL ncrit=9
111 | 10000000 | 0.5 | JavaFoil+Calcfoil stall+Eppler ext transition
112 | 10000000 | 0.5 | XFOIL ncrit=9
113 | 12000000 | 0 | JavaFoil+Calcfoil stall+Eppler ext transition
114 | 12000000 | 0 | XFOIL ncrit=9
115 | 12000000 | 0.1 | JavaFoil+Calcfoil stall+Eppler ext transition
116 | 12000000 | 0.1 | XFOIL ncrit=9
117 | 12000000 | 0.25 | JavaFoil+Calcfoil stall+Eppler ext transition
118 | 12000000 | 0.25 | XFOIL ncrit=9
119 | 12000000 | 0.5 | JavaFoil+Calcfoil stall+Eppler ext transition
120 | 12000000 | 0.5 | XFOIL ncrit=9
121 | 14000000 | 0 | JavaFoil+Calcfoil stall+Eppler ext transition
122 | 14000000 | 0 | XFOIL ncrit=9
123 | 14000000 | 0.1 | JavaFoil+Calcfoil stall+Eppler ext transition
124 | 14000000 | 0.1 | XFOIL ncrit=9
125 | 14000000 | 0.25 | JavaFoil+Calcfoil stall+Eppler ext transition
126 | 14000000 | 0.25 | XFOIL ncrit=9
127 | 14000000 | 0.5 | JavaFoil+Calcfoil stall+Eppler ext transition
128 | 14000000 | 0.5 | XFOIL ncrit=9
129 | 16000000 | 0 | JavaFoil+Calcfoil stall+Eppler ext transition
130 | 16000000 | 0 | XFOIL ncrit=9
131 | 16000000 | 0.1 | JavaFoil+Calcfoil stall+Eppler ext transition
132 | 16000000 | 0.1 | XFOIL ncrit=9
133 | 16000000 | 0.25 | JavaFoil+Calcfoil stall+Eppler ext transition
134 | 16000000 | 0.25 | XFOIL ncrit=9
135 | 16000000 | 0.5 | JavaFoil+Calcfoil stall+Eppler ext transition
136 | 16000000 | 0.5 | XFOIL ncrit=9
137 | 18000000 | 0 | JavaFoil+Calcfoil stall+Eppler ext transition
138 | 18000000 | 0 | XFOIL ncrit=9
139 | 18000000 | 0.1 | JavaFoil+Calcfoil stall+Eppler ext transition
140 | 18000000 | 0.1 | XFOIL ncrit=9
141 | 18000000 | 0.25 | JavaFoil+Calcfoil stall+Eppler ext transition
142 | 18000000 | 0.25 | XFOIL ncrit=9
143 | 18000000 | 0.5 | JavaFoil+Calcfoil stall+Eppler ext transition
144 | 18000000 | 0.5 | XFOIL ncrit=9
145 | 20000000 | 0 | JavaFoil+Calcfoil stall+Eppler ext transition
146 | 20000000 | 0 | XFOIL ncrit=9
147 | 20000000 | 0.1 | JavaFoil+Calcfoil stall+Eppler ext transition
148 | 20000000 | 0.1 | XFOIL ncrit=9
149 | 20000000 | 0.25 | JavaFoil+Calcfoil stall+Eppler ext transition
150 | 20000000 | 0.25 | XFOIL ncrit=9
151 | 20000000 | 0.5 | JavaFoil+Calcfoil stall+Eppler ext transition
152 | 20000000 | 0.5 | XFOIL ncrit=9

## 1. Re 50k Mach 0.00 (1)
BIGFOIL.COM POLAR EXPORT
NACA66A311
NACA66A311 |  |  |  | Cl Max: | 0.897 | at alpha= | 10 | deg
JavaFoil+Calcfoil stall+Eppler ext transition |  |  |  | L/D Max: | 31.325 | at alpha= | 3 | deg
Re: | 50000 |  |  | Cd Min: | 0.01622 | at alpha= | -1.5 | deg
Mach: | 0 |  |  | Cl=0 at alpha= | -2.4271 | deg
|  |  |  | @ Cl=0.1, Cd= | 0.019145
|  |  |  | @ Cl=0.4, Cd= | 0.017778
|  |  |  | @ Cl=0.6, Cd= | 0.019526
alpha (deg) | Cl | Cd | Cm | Cl/Cd
-16.5 | -0.426 | 0.36327 | -0.011 | -1.173
-16 | -0.447 | 0.32653 | -0.011 | -1.368
-15.5 | -0.467 | 0.29595 | -0.011 | -1.578
-15 | -0.487 | 0.25883 | -0.011 | -1.882
-14.5 | -0.507 | 0.23986 | -0.011 | -2.112
-14 | -0.524 | 0.22519 | -0.012 | -2.328
-13.5 | -0.536 | 0.20304 | -0.012 | -2.639
-13 | -0.545 | 0.18669 | -0.012 | -2.921
-12.5 | -0.553 | 0.17272 | -0.013 | -3.2
-12 | -0.557 | 0.15589 | -0.014 | -3.575
-11.5 | -0.559 | 0.13978 | -0.014 | -3.997
-11 | -0.557 | 0.12758 | -0.015 | -4.364
-10.5 | -0.551 | 0.1109 | -0.015 | -4.968
-10 | -0.541 | 0.10269 | -0.015 | -5.27
-9.5 | -0.527 | 0.09549 | -0.016 | -5.522
-9 | -0.509 | 0.08717 | -0.016 | -5.844
-8.5 | -0.487 | 0.07982 | -0.017 | -6.104
-8 | -0.461 | 0.07463 | -0.017 | -6.179
-7.5 | -0.431 | 0.06744 | -0.017 | -6.395
-7 | -0.398 | 0.06235 | -0.018 | -6.384
-6.5 | -0.362 | 0.05764 | -0.018 | -6.276
-6 | -0.322 | 0.05429 | -0.019 | -5.936
-5.5 | -0.28 | 0.05006 | -0.02 | -5.601
-5 | -0.237 | 0.0471 | -0.02 | -5.033
-4.5 | -0.193 | 0.04438 | -0.021 | -4.341
-4 | -0.147 | 0.04217 | -0.022 | -3.492
-3.5 | -0.101 | 0.04034 | -0.023 | -2.506
-3 | -0.054 | 0.03873 | -0.024 | -1.402
-2.5 | -0.007 | 0.03741 | -0.025 | -0.188
-2 | 0.041 | 0.0364 | -0.026 | 1.114
-1.5 | 0.11 | 0.01622 | -0.056 | 6.756
-1 | 0.162 | 0.01749 | -0.054 | 9.248
-0.5 | 0.219 | 0.01744 | -0.055 | 12.567
0 | 0.278 | 0.01721 | -0.056 | 16.143
0.5 | 0.335 | 0.01741 | -0.057 | 19.227
1 | 0.391 | 0.01773 | -0.058 | 22.074
1.5 | 0.447 | 0.01803 | -0.059 | 24.777
2 | 0.502 | 0.01834 | -0.06 | 27.377
2.5 | 0.557 | 0.01872 | -0.061 | 29.734
3 | 0.628 | 0.02005 | -0.064 | 31.325
3.5 | 0.559 | 0.037 | -0.031 | 15.111
4 | 0.603 | 0.03894 | -0.03 | 15.474
4.5 | 0.645 | 0.04122 | -0.029 | 15.656
5 | 0.686 | 0.04393 | -0.028 | 15.621
5.5 | 0.724 | 0.04621 | -0.027 | 15.666
6 | 0.759 | 0.05012 | -0.027 | 15.147
6.5 | 0.791 | 0.05336 | -0.027 | 14.823
7 | 0.819 | 0.05913 | -0.027 | 13.857
7.5 | 0.844 | 0.06336 | -0.026 | 13.316
8 | 0.864 | 0.06862 | -0.026 | 12.586
8.5 | 0.879 | 0.07539 | -0.026 | 11.661
9 | 0.89 | 0.08328 | -0.025 | 10.683
9.5 | 0.896 | 0.09116 | -0.024 | 9.825
10 | 0.897 | 0.10067 | -0.025 | 8.91
10.5 | 0.89 | 0.10944 | -0.025 | 8.13
11 | 0.874 | 0.12448 | -0.024 | 7.019
11.5 | 0.853 | 0.13514 | -0.024 | 6.313
12 | 0.828 | 0.14749 | -0.024 | 5.617
12.5 | 0.8 | 0.16838 | -0.023 | 4.754
13 | 0.77 | 0.18563 | -0.023 | 4.148
13.5 | 0.738 | 0.20491 | -0.024 | 3.6
14 | 0.704 | 0.2242 | -0.024 | 3.142
14.5 | 0.671 | 0.24501 | -0.025 | 2.737
15 | 0.637 | 0.2571 | -0.025 | 2.476

## 2. Re 50k Mach 0.00 (2)
BIGFOIL.COM POLAR EXPORT
NACA66A311
NACA66A311 |  |  |  | Cl Max: | 1.0065 | at alpha= | 9 | deg
XFOIL ncrit=9 |  |  |  | L/D Max: | 23.9804 | at alpha= | 7 | deg
Re: | 50000 |  |  | Cd Min: | 0.23929 | at alpha= | -19.5 | deg
Mach: | 0 |  |  | Cl=0 at alpha= | 1.7327 | deg
|  |  |  | @ Cl=0.1, Cd= | 0.02968
|  |  |  | @ Cl=0.4, Cd= | 0.044062
|  |  |  | @ Cl=0.6, Cd= | 0.035863
alpha (deg) | Cl | Cd | Cm | Cl/Cd
-20 | -0.626 | 0.23731 | 0.0088 | -2.6379
-19.5 | -0.6227 | 0.23929 | 0.0027 | -2.6023
-19 | -0.5923 | 0.22336 | 0.0016 | -2.6518
-18.5 | -0.5766 | 0.21763 | -0.002 | -2.6495
-18 | -0.5751 | 0.21838 | -0.0079 | -2.6335
-17.5 | -0.5465 | 0.20502 | -0.0091 | -2.6656
-17 | -0.5324 | 0.19939 | -0.0126 | -2.6701
-16.5 | -0.5391 | 0.20076 | -0.0185 | -2.6853
-16 | -0.5032 | 0.18615 | -0.0187 | -2.7032
-15.5 | -0.5061 | 0.18473 | -0.0236 | -2.7397
-15 | -0.479 | 0.17386 | -0.0245 | -2.7551
-14.5 | -0.474 | 0.16854 | -0.0279 | -2.8124
-14 | -0.4687 | 0.16372 | -0.0305 | -2.8628
-13.5 | -0.4473 | 0.15484 | -0.0315 | -2.8888
-13 | -0.4403 | 0.14851 | -0.0336 | -2.9648
-12.5 | -0.4449 | 0.14382 | -0.0363 | -3.0935
-12 | -0.4323 | 0.13659 | -0.0368 | -3.1649
-11.5 | -0.4187 | 0.12987 | -0.0365 | -3.224
-11 | -0.4251 | 0.12523 | -0.037 | -3.3946
-10.5 | -0.4231 | 0.1192 | -0.0361 | -3.5495
-10 | -0.4209 | 0.11399 | -0.0335 | -3.6924
-9.5 | -0.4187 | 0.10856 | -0.0299 | -3.8569
-9 | -0.4249 | 0.10422 | -0.0253 | -4.077
-8.5 | -0.4409 | 0.10099 | -0.0194 | -4.3658
-8 | -0.4506 | 0.09747 | -0.0123 | -4.623
-7.5 | -0.4346 | 0.09237 | -0.0057 | -4.705
-7 | -0.4165 | 0.08721 | 0 | -4.7758
-5.5 | -0.5013 | 0.07438 | 0.0175 | -6.7397
-5 | -0.5916 | 0.0503 | -0.0209 | -11.7614
-4.5 | -0.5453 | 0.04284 | -0.02 | -12.7288
-4 | -0.4966 | 0.0378 | -0.0183 | -13.1376
-3.5 | -0.4492 | 0.0339 | -0.0167 | -13.2507
-3 | -0.4005 | 0.03089 | -0.0147 | -12.9654
-2.5 | -0.3528 | 0.02884 | -0.012 | -12.233
-2 | -0.1841 | 0.02636 | -0.0212 | -6.9841
-1.5 | -0.1733 | 0.02584 | -0.0155 | -6.7067
-1 | -0.1624 | 0.02533 | -0.0098 | -6.4114
-0.5 | -0.1486 | 0.02492 | -0.0046 | -5.9631
0 | -0.1257 | 0.02482 | -0.0009 | -5.0645
0.5 | -0.0935 | 0.02508 | 0.001 | -3.7281
1 | -0.0568 | 0.02562 | 0.0021 | -2.217
1.5 | -0.0182 | 0.02636 | 0.0029 | -0.69044
2 | 0.0209 | 0.02727 | 0.0033 | 0.76641
2.5 | 0.0598 | 0.02836 | 0.0037 | 2.1086
3 | 0.0982 | 0.02961 | 0.0039 | 3.3164
3.5 | 0.1356 | 0.03106 | 0.004 | 4.3657
4 | 0.1718 | 0.03272 | 0.004 | 5.2506
4.5 | 0.2064 | 0.03462 | 0.0039 | 5.9619
5 | 0.2393 | 0.03681 | 0.0035 | 6.501
5.5 | 0.27 | 0.03933 | 0.003 | 6.865
6 | 0.459 | 0.04621 | -0.0228 | 9.9329
6.5 | 0.6878 | 0.02942 | -0.0121 | 23.3787
7 | 0.8314 | 0.03467 | -0.022 | 23.9804
7.5 | 0.9128 | 0.04068 | -0.0247 | 22.4385
8 | 0.9613 | 0.04749 | -0.0227 | 20.2422
8.5 | 0.9858 | 0.05465 | -0.0184 | 18.0384
9 | 1.0065 | 0.06307 | -0.0147 | 15.9585
9.5 | 0.9795 | 0.07102 | -0.0072 | 13.7919
10 | 0.9517 | 0.08227 | -0.0036 | 11.568
10.5 | 0.8574 | 0.09084 | -0.0015 | 9.4386
11 | 0.695 | 0.12631 | -0.0377 | 5.5023
11.5 | 0.6989 | 0.13489 | -0.0395 | 5.1813
12.5 | 0.718 | 0.15087 | -0.042 | 4.7591
13 | 0.7382 | 0.15928 | -0.0424 | 4.6346
13.5 | 0.7395 | 0.16556 | -0.0446 | 4.4667
14 | 0.7761 | 0.17683 | -0.0445 | 4.389

## 3. Re 50k Mach 0.10 (1)
BIGFOIL.COM POLAR EXPORT
NACA66A311
NACA66A311 |  |  |  | Cl Max: | 0.889 | at alpha= | 9.5 | deg
JavaFoil+Calcfoil stall+Eppler ext transition |  |  |  | L/D Max: | 31.368 | at alpha= | 3 | deg
Re: | 50000 |  |  | Cd Min: | 0.01628 | at alpha= | -1.5 | deg
Mach: | 0.1 |  |  | Cl=0 at alpha= | -2.4271 | deg
|  |  |  | @ Cl=0.1, Cd= | 0.019199
|  |  |  | @ Cl=0.4, Cd= | 0.017815
|  |  |  | @ Cl=0.6, Cd= | 0.019543
alpha (deg) | Cl | Cd | Cm | Cl/Cd
-16 | -0.404 | 0.34897 | -0.011 | -1.159
-15.5 | -0.428 | 0.31171 | -0.011 | -1.372
-15 | -0.451 | 0.29319 | -0.011 | -1.537
-14.5 | -0.473 | 0.2603 | -0.011 | -1.819
-14 | -0.494 | 0.24245 | -0.012 | -2.039
-13.5 | -0.509 | 0.21618 | -0.012 | -2.356
-13 | -0.522 | 0.19335 | -0.012 | -2.7
-12.5 | -0.533 | 0.17895 | -0.013 | -2.977
-12 | -0.54 | 0.1611 | -0.014 | -3.354
-11.5 | -0.545 | 0.14418 | -0.014 | -3.778
-11 | -0.546 | 0.12737 | -0.015 | -4.283
-10.5 | -0.542 | 0.11685 | -0.015 | -4.641
-10 | -0.535 | 0.10605 | -0.015 | -5.043
-9.5 | -0.523 | 0.09754 | -0.016 | -5.361
-9 | -0.507 | 0.0899 | -0.016 | -5.634
-8.5 | -0.486 | 0.08232 | -0.017 | -5.9
-8 | -0.461 | 0.07539 | -0.017 | -6.109
-7.5 | -0.431 | 0.06868 | -0.018 | -6.283
-7 | -0.399 | 0.06314 | -0.018 | -6.316
-6.5 | -0.363 | 0.05841 | -0.019 | -6.21
-6 | -0.323 | 0.05398 | -0.019 | -5.989
-5.5 | -0.281 | 0.05036 | -0.02 | -5.588
-5 | -0.238 | 0.04702 | -0.02 | -5.063
-4.5 | -0.193 | 0.04431 | -0.021 | -4.367
-4 | -0.148 | 0.04231 | -0.022 | -3.497
-3.5 | -0.102 | 0.04044 | -0.023 | -2.512
-3 | -0.055 | 0.03881 | -0.024 | -1.406
-2.5 | -0.007 | 0.03747 | -0.025 | -0.189
-2 | 0.041 | 0.03642 | -0.026 | 1.119
-1.5 | 0.11 | 0.01628 | -0.056 | 6.766
-1 | 0.163 | 0.01752 | -0.054 | 9.278
-0.5 | 0.22 | 0.01747 | -0.055 | 12.612
0 | 0.279 | 0.01725 | -0.056 | 16.183
0.5 | 0.336 | 0.01747 | -0.057 | 19.255
1 | 0.393 | 0.01778 | -0.059 | 22.117
1.5 | 0.449 | 0.01806 | -0.059 | 24.863
2 | 0.504 | 0.0184 | -0.06 | 27.418
2.5 | 0.559 | 0.01878 | -0.061 | 29.768
3 | 0.631 | 0.02012 | -0.064 | 31.368
3.5 | 0.562 | 0.03707 | -0.031 | 15.148
4 | 0.605 | 0.03891 | -0.03 | 15.558
4.5 | 0.648 | 0.04136 | -0.029 | 15.673
5 | 0.689 | 0.04413 | -0.028 | 15.617
5.5 | 0.727 | 0.0465 | -0.028 | 15.631
6 | 0.762 | 0.05032 | -0.027 | 15.138
6.5 | 0.793 | 0.05429 | -0.027 | 14.612
7 | 0.821 | 0.05909 | -0.027 | 13.892
7.5 | 0.844 | 0.06385 | -0.027 | 13.223
8 | 0.863 | 0.07015 | -0.026 | 12.305
8.5 | 0.877 | 0.07746 | -0.026 | 11.321
9 | 0.886 | 0.08372 | -0.025 | 10.578
9.5 | 0.889 | 0.09099 | -0.025 | 9.774
10 | 0.888 | 0.10095 | -0.025 | 8.795
10.5 | 0.877 | 0.11362 | -0.025 | 7.721
11 | 0.857 | 0.13028 | -0.024 | 6.581
11.5 | 0.832 | 0.1406 | -0.024 | 5.92
12 | 0.803 | 0.15557 | -0.024 | 5.164
12.5 | 0.771 | 0.1766 | -0.024 | 4.364
13 | 0.736 | 0.19163 | -0.023 | 3.839
13.5 | 0.699 | 0.21303 | -0.023 | 3.281
14 | 0.661 | 0.2388 | -0.024 | 2.77
14.5 | 0.624 | 0.25261 | -0.025 | 2.469

## 4. Re 50k Mach 0.10 (2)
BIGFOIL.COM POLAR EXPORT
NACA66A311
NACA66A311 |  |  |  | Cl Max: | 1.0082 | at alpha= | 9 | deg
XFOIL ncrit=9 |  |  |  | L/D Max: | 23.8753 | at alpha= | 7 | deg
Re: | 50000 |  |  | Cd Min: | 0.2411 | at alpha= | -19.5 | deg
Mach: | 0.1 |  |  | Cl=0 at alpha= | 1.7443 | deg
|  |  |  | @ Cl=0.1, Cd= | 0.029803
|  |  |  | @ Cl=0.4, Cd= | 0.044172
|  |  |  | @ Cl=0.6, Cd= | 0.035987
alpha (deg) | Cl | Cd | Cm | Cl/Cd
-20 | -0.6282 | 0.23856 | 0.0087 | -2.6333
-19.5 | -0.6258 | 0.2411 | 0.0026 | -2.5956
-19 | -0.5931 | 0.22382 | 0.0018 | -2.6499
-18.5 | -0.578 | 0.21842 | -0.0021 | -2.6463
-18 | -0.578 | 0.21998 | -0.0081 | -2.6275
-17.5 | -0.5467 | 0.2054 | -0.0091 | -2.6616
-17 | -0.5337 | 0.2002 | -0.0129 | -2.6658
-16.5 | -0.5421 | 0.20228 | -0.0188 | -2.6799
-16 | -0.5034 | 0.18663 | -0.0188 | -2.6973
-15.5 | -0.5088 | 0.18604 | -0.024 | -2.7349
-15 | -0.4796 | 0.1745 | -0.0248 | -2.7484
-14.5 | -0.4696 | 0.16812 | -0.0276 | -2.7932
-14 | -0.4713 | 0.16485 | -0.031 | -2.859
-13.5 | -0.4473 | 0.15539 | -0.0318 | -2.8786
-13 | -0.438 | 0.14876 | -0.0336 | -2.9443
-12.5 | -0.4346 | 0.14289 | -0.0356 | -3.0415
-12 | -0.4248 | 0.13633 | -0.0363 | -3.116
-11.5 | -0.4183 | 0.13041 | -0.0367 | -3.2076
-11 | -0.4282 | 0.12616 | -0.0374 | -3.3941
-10.5 | -0.4146 | 0.119 | -0.0357 | -3.484
-10 | -0.4241 | 0.11487 | -0.0336 | -3.692
-9.5 | -0.4188 | 0.10916 | -0.0299 | -3.8366
-9 | -0.4242 | 0.10476 | -0.0252 | -4.0493
-8.5 | -0.4439 | 0.10177 | -0.0193 | -4.3618
-8 | -0.431 | 0.09646 | -0.013 | -4.4682
-7.5 | -0.4373 | 0.09306 | -0.0055 | -4.6991
-7 | -0.4156 | 0.08756 | -0.0002 | -4.7465
-5.5 | -0.5053 | 0.07485 | 0.0176 | -6.7508
-4.5 | -0.5489 | 0.04336 | -0.0201 | -12.6591
-4 | -0.5004 | 0.03821 | -0.0184 | -13.096
-3.5 | -0.4528 | 0.03422 | -0.0168 | -13.232
-3 | -0.4039 | 0.03112 | -0.0148 | -12.9788
-2.5 | -0.3556 | 0.02903 | -0.0121 | -12.2494
-2 | -0.1847 | 0.02648 | -0.0215 | -6.9751
-1.5 | -0.1736 | 0.02596 | -0.0157 | -6.6872
-1 | -0.1626 | 0.02545 | -0.01 | -6.389
-0.5 | -0.1488 | 0.02503 | -0.0047 | -5.9449
0 | -0.1265 | 0.02491 | -0.001 | -5.0783
0.5 | -0.0945 | 0.02517 | 0.0011 | -3.7545
1 | -0.0578 | 0.0257 | 0.0022 | -2.249
1.5 | -0.0192 | 0.02644 | 0.003 | -0.72617
2 | 0.0201 | 0.02735 | 0.0035 | 0.73492
2.5 | 0.0591 | 0.02844 | 0.0038 | 2.0781
3 | 0.0976 | 0.02971 | 0.004 | 3.2851
3.5 | 0.1352 | 0.03117 | 0.0041 | 4.3375
4 | 0.1715 | 0.03284 | 0.0041 | 5.2223
4.5 | 0.2062 | 0.03476 | 0.004 | 5.9321
5 | 0.2392 | 0.03696 | 0.0036 | 6.4719
5.5 | 0.27 | 0.0395 | 0.003 | 6.8354
6 | 0.457 | 0.04622 | -0.0222 | 9.8875
6.5 | 0.688 | 0.02969 | -0.0115 | 23.1728
7 | 0.8385 | 0.03512 | -0.0221 | 23.8753
7.5 | 0.9161 | 0.04117 | -0.0242 | 22.2516
8 | 0.9626 | 0.04804 | -0.0219 | 20.0375
8.5 | 0.9853 | 0.05525 | -0.0175 | 17.8335
9 | 1.0082 | 0.0644 | -0.0144 | 15.6553
9.5 | 0.9869 | 0.07208 | -0.0073 | 13.6917
10 | 0.9607 | 0.08403 | -0.004 | 11.4328
10.5 | 0.8667 | 0.09109 | -0.0007 | 9.5148
11 | 0.6952 | 0.12673 | -0.0377 | 5.4857
11.5 | 0.6982 | 0.13532 | -0.0396 | 5.1596
12.5 | 0.7195 | 0.15159 | -0.0421 | 4.7464
13 | 0.7418 | 0.16025 | -0.0425 | 4.629
13.5 | 0.7384 | 0.16601 | -0.045 | 4.4479
14 | 0.7646 | 0.17546 | -0.0458 | 4.3577

## 5. Re 50k Mach 0.25 (1)
BIGFOIL.COM POLAR EXPORT
NACA66A311
NACA66A311 |  |  |  | Cl Max: | 0.853 | at alpha= | 8.5 | deg
JavaFoil+Calcfoil stall+Eppler ext transition |  |  |  | L/D Max: | 31.593 | at alpha= | 3 | deg
Re: | 50000 |  |  | Cd Min: | 0.01643 | at alpha= | -1.5 | deg
Mach: | 0.25 |  |  | Cl=0 at alpha= | -2.4286 | deg
|  |  |  | @ Cl=0.1, Cd= | 0.02011
|  |  |  | @ Cl=0.4, Cd= | 0.40485
|  |  |  | @ Cl=0.6, Cd= | 0.40485
alpha (deg) | Cl | Cd | Cm | Cl/Cd
-14.5 | -0.099 | 1.09 | -0.013 | -0.091
-14 | -0.203 | 0.62828 | -0.013 | -0.323
-13.5 | -0.259 | 0.4357 | -0.013 | -0.595
-13 | -0.308 | 0.34539 | -0.013 | -0.891
-12.5 | -0.351 | 0.28794 | -0.013 | -1.219
-12 | -0.389 | 0.22545 | -0.014 | -1.725
-11.5 | -0.421 | 0.20108 | -0.013 | -2.094
-11 | -0.447 | 0.16237 | -0.014 | -2.754
-10.5 | -0.466 | 0.1418 | -0.015 | -3.289
-10 | -0.478 | 0.12588 | -0.015 | -3.8
-9.5 | -0.483 | 0.10979 | -0.016 | -4.399
-9 | -0.48 | 0.10061 | -0.016 | -4.771
-8.5 | -0.47 | 0.09037 | -0.017 | -5.199
-8 | -0.453 | 0.07999 | -0.017 | -5.66
-7.5 | -0.429 | 0.07187 | -0.018 | -5.975
-7 | -0.401 | 0.06514 | -0.018 | -6.15
-6.5 | -0.367 | 0.05983 | -0.019 | -6.134
-6 | -0.329 | 0.05593 | -0.019 | -5.876
-5.5 | -0.287 | 0.05148 | -0.02 | -5.573
-5 | -0.243 | 0.04787 | -0.021 | -5.082
-4.5 | -0.198 | 0.04512 | -0.022 | -4.39
-4 | -0.152 | 0.04272 | -0.022 | -3.549
-3.5 | -0.104 | 0.04072 | -0.024 | -2.559
-3 | -0.056 | 0.03907 | -0.024 | -1.433
-2.5 | -0.007 | 0.0377 | -0.025 | -0.193
-2 | 0.042 | 0.03653 | -0.027 | 1.146
-1.5 | 0.113 | 0.01643 | -0.058 | 6.886
-1 | 0.167 | 0.01778 | -0.056 | 9.376
-0.5 | 0.226 | 0.01772 | -0.057 | 12.753
0 | 0.287 | 0.01746 | -0.057 | 16.419
0.5 | 0.345 | 0.01766 | -0.058 | 19.556
1 | 0.404 | 0.01794 | -0.059 | 22.506
1.5 | 0.461 | 0.01832 | -0.061 | 25.142
2 | 0.518 | 0.01868 | -0.062 | 27.71
2.5 | 0.574 | 0.0191 | -0.063 | 30.034
3 | 0.647 | 0.02049 | -0.066 | 31.593
3.5 | 0.576 | 0.03726 | -0.031 | 15.462
4 | 0.621 | 0.03928 | -0.03 | 15.806
4.5 | 0.664 | 0.04165 | -0.029 | 15.944
5 | 0.705 | 0.04468 | -0.029 | 15.783
5.5 | 0.742 | 0.04776 | -0.028 | 15.535
6 | 0.775 | 0.05195 | -0.028 | 14.921
6.5 | 0.803 | 0.0564 | -0.027 | 14.244
7 | 0.826 | 0.06096 | -0.027 | 13.554
7.5 | 0.843 | 0.0673 | -0.027 | 12.52
8 | 0.852 | 0.07407 | -0.026 | 11.501
8.5 | 0.853 | 0.08418 | -0.026 | 10.138
9 | 0.847 | 0.09411 | -0.025 | 8.996
9.5 | 0.831 | 0.10842 | -0.025 | 7.667
10 | 0.807 | 0.1267 | -0.024 | 6.37
10.5 | 0.768 | 0.13551 | -0.024 | 5.667
11 | 0.713 | 0.16273 | -0.024 | 4.383
11.5 | 0.65 | 0.19496 | -0.024 | 3.332
12 | 0.578 | 0.22727 | -0.025 | 2.545
12.5 | 0.501 | 0.26347 | -0.024 | 1.902
13 | 0.418 | 0.35638 | -0.023 | 1.173
13.5 | 0.329 | 0.40485 | -0.025 | 0.812

## 6. Re 50k Mach 0.25 (2)
BIGFOIL.COM POLAR EXPORT
NACA66A311
NACA66A311 |  |  |  | Cl Max: | 0.9804 | at alpha= | 9 | deg
XFOIL ncrit=9 |  |  |  | L/D Max: | 23.1848 | at alpha= | 7 | deg
Re: | 50000 |  |  | Cd Min: | 0.17639 | at alpha= | 14 | deg
Mach: | 0.25 |  |  | Cl=0 at alpha= | 1.8083 | deg
|  |  |  | @ Cl=0.1, Cd= | 0.030461
|  |  |  | @ Cl=0.4, Cd= | 0.044863
|  |  |  | @ Cl=0.6, Cd= | 0.038182
alpha (deg) | Cl | Cd | Cm | Cl/Cd
-5 | -0.6098 | 0.05417 | -0.02 | -11.2572
-4.5 | -0.5677 | 0.04625 | -0.0204 | -12.2746
-4 | -0.5209 | 0.04044 | -0.0189 | -12.8808
-3.5 | -0.4727 | 0.03604 | -0.0173 | -13.116
-3 | -0.4228 | 0.03242 | -0.0154 | -13.0413
-2.5 | -0.3717 | 0.03011 | -0.0128 | -12.3447
-1.5 | -0.1755 | 0.02664 | -0.0169 | -6.5878
-1 | -0.1636 | 0.02612 | -0.0111 | -6.2634
-0.5 | -0.1501 | 0.02568 | -0.0055 | -5.845
0 | -0.1302 | 0.02546 | -0.0011 | -5.1139
0.5 | -0.0999 | 0.02564 | 0.0014 | -3.8963
1 | -0.0635 | 0.02613 | 0.0028 | -2.4302
1.5 | -0.0246 | 0.02687 | 0.0036 | -0.91552
2 | 0.0153 | 0.0278 | 0.0042 | 0.55036
2.5 | 0.0551 | 0.02892 | 0.0045 | 1.9053
3 | 0.0944 | 0.03024 | 0.0047 | 3.1217
3.5 | 0.1327 | 0.03175 | 0.0048 | 4.1795
4 | 0.1697 | 0.0335 | 0.0048 | 5.0657
4.5 | 0.2051 | 0.0355 | 0.0045 | 5.7775
5 | 0.2386 | 0.03781 | 0.0041 | 6.3105
5.5 | 0.3835 | 0.0444 | -0.0159 | 8.6374
6 | 0.4836 | 0.04721 | -0.0241 | 10.2436
6.5 | 0.6926 | 0.031 | -0.0086 | 22.3419
7 | 0.8692 | 0.03749 | -0.0216 | 23.1848
7.5 | 0.93 | 0.04371 | -0.021 | 21.2766
8 | 0.9647 | 0.05074 | -0.0174 | 19.0126
8.5 | 0.9787 | 0.05824 | -0.0125 | 16.8046
9 | 0.9804 | 0.06615 | -0.0076 | 14.8209
9.5 | 0.932 | 0.0727 | 0.0002 | 12.8198
10 | 0.909 | 0.08175 | 0.003 | 11.1193
10.5 | 0.8397 | 0.09315 | 0.001 | 9.0145
11 | 0.7482 | 0.11816 | -0.021 | 6.3321
11.5 | 0.6971 | 0.13769 | -0.04 | 5.0628
12.5 | 0.7357 | 0.15625 | -0.0426 | 4.7085
13 | 0.7302 | 0.1616 | -0.0447 | 4.5186
13.5 | 0.7431 | 0.16955 | -0.0465 | 4.3828
14 | 0.7514 | 0.17639 | -0.049 | 4.2599

## 7. Re 50k Mach 0.50 (1)
BIGFOIL.COM POLAR EXPORT
NACA66A311
NACA66A311 |  |  |  | Cl Max: | 1.181 | at alpha= | 20 | deg
JavaFoil+Calcfoil stall+Eppler ext transition |  |  |  | L/D Max: | 30.619 | at alpha= | 2.5 | deg
Re: | 50000 |  |  | Cd Min: | 0.0181 | at alpha= | -1 | deg
Mach: | 0.5 |  |  | Cl=0 at alpha= | -2.4273 | deg
|  |  |  | @ Cl=0.1, Cd= | 0.036394
|  |  |  | @ Cl=0.4, Cd= | 0.018826
|  |  |  | @ Cl=0.6, Cd= | 0.020385
alpha (deg) | Cl | Cd | Cm | Cl/Cd
-20 | -0.944 | 0.40561 | -0.018 | -2.327
-19.5 | -0.918 | 0.42064 | -0.018 | -2.181
-19 | -0.891 | 0.42141 | -0.019 | -2.115
-18.5 | -0.865 | 0.41466 | -0.019 | -2.087
-18 | -0.839 | 0.37361 | -0.02 | -2.247
-17.5 | -0.811 | 0.37713 | -0.019 | -2.15
-17 | -0.784 | 0.35972 | -0.019 | -2.181
-16.5 | -0.758 | 0.36131 | -0.019 | -2.098
-16 | -0.732 | 0.36021 | -0.02 | -2.031
-15.5 | -0.705 | 0.35374 | -0.02 | -1.994
-15 | -0.679 | 0.33185 | -0.021 | -2.046
-14.5 | -0.651 | 0.28896 | -0.02 | -2.252
-14 | -0.624 | 0.28812 | -0.02 | -2.166
-13.5 | -0.598 | 0.28651 | -0.02 | -2.086
-13 | -0.571 | 0.27865 | -0.021 | -2.049
-12.5 | -0.544 | 0.27779 | -0.021 | -1.959
-12 | -0.517 | 0.27044 | -0.022 | -1.913
-11.5 | -0.49 | 0.2556 | -0.02 | -1.916
-11 | -0.463 | 0.23692 | -0.02 | -1.954
-10.5 | -0.436 | 0.22701 | -0.021 | -1.921
-10 | -0.409 | 0.22265 | -0.021 | -1.838
-9.5 | -0.382 | 0.22248 | -0.022 | -1.718
-9 | -0.355 | 0.20545 | -0.022 | -1.73
-8.5 | -0.328 | 0.20219 | -0.022 | -1.624
-8 | -0.301 | 0.19773 | -0.02 | -1.522
-7.5 | -0.274 | 0.20088 | -0.02 | -1.364
-7 | -0.247 | 0.17707 | -0.021 | -1.395
-6.5 | -0.22 | 0.17445 | -0.021 | -1.262
-6 | -0.315 | 0.07807 | -0.021 | -4.03
-5.5 | -0.295 | 0.08946 | -0.022 | -3.302
-5 | -0.259 | 0.05493 | -0.022 | -4.719
-4.5 | -0.215 | 0.04895 | -0.023 | -4.394
-4 | -0.167 | 0.04539 | -0.024 | -3.669
-3.5 | -0.115 | 0.04244 | -0.025 | -2.716
-3 | -0.062 | 0.04044 | -0.027 | -1.538
-2.5 | -0.008 | 0.03884 | -0.028 | -0.208
-2 | 0.047 | 0.03755 | -0.029 | 1.244
-1.5 | 0.102 | 0.03635 | -0.032 | 2.806
-1 | 0.195 | 0.0181 | -0.065 | 10.749
-0.5 | 0.251 | 0.01884 | -0.063 | 13.342
0 | 0.319 | 0.01851 | -0.063 | 17.241
0.5 | 0.384 | 0.01875 | -0.064 | 20.491
1 | 0.449 | 0.01906 | -0.065 | 23.551
1.5 | 0.511 | 0.01946 | -0.066 | 26.286
2 | 0.574 | 0.0199 | -0.067 | 28.859
2.5 | 0.655 | 0.02141 | -0.071 | 30.619
3 | 0.59 | 0.03637 | -0.034 | 16.224
3.5 | 0.639 | 0.03853 | -0.033 | 16.592
4 | 0.686 | 0.0409 | -0.032 | 16.764
4.5 | 0.728 | 0.04459 | -0.031 | 16.328
5 | 0.763 | 0.04936 | -0.03 | 15.464
5.5 | 0.781 | 0.05651 | -0.029 | 13.816
6 | 0.766 | 0.06572 | -0.029 | 11.661
6.5 | 0.588 | 0.11651 | -0.025 | 5.047
7 | 0.504 | 0.15736 | -0.026 | 3.205
7.5 | 0.531 | 0.17958 | -0.031 | 2.958
8 | 0.558 | 0.19154 | -0.032 | 2.911
8.5 | 0.584 | 0.19722 | -0.031 | 2.96
9 | 0.611 | 0.20276 | -0.036 | 3.013
9.5 | 0.637 | 0.20642 | -0.037 | 3.086
10 | 0.663 | 0.22435 | -0.037 | 2.956
10.5 | 0.689 | 0.25679 | -0.037 | 2.684
11 | 0.715 | 0.24919 | -0.038 | 2.87
11.5 | 0.743 | 0.26041 | -0.042 | 2.852
12 | 0.768 | 0.2648 | -0.043 | 2.902
12.5 | 0.794 | 0.26963 | -0.043 | 2.946
13 | 0.82 | 0.27826 | -0.043 | 2.947
13.5 | 0.846 | 0.28491 | -0.044 | 2.968
14 | 0.873 | 0.30264 | -0.047 | 2.885
14.5 | 0.899 | 0.30777 | -0.048 | 2.92
15 | 0.924 | 0.33344 | -0.048 | 2.771
15.5 | 0.95 | 0.34354 | -0.049 | 2.765
16 | 0.977 | 0.36197 | -0.052 | 2.7
16.5 | 1.003 | 0.36032 | -0.053 | 2.783
17 | 1.028 | 0.37271 | -0.053 | 2.758
17.5 | 1.053 | 0.38987 | -0.054 | 2.701
18 | 1.081 | 0.40495 | -0.057 | 2.67
18.5 | 1.106 | 0.41455 | -0.057 | 2.668
19 | 1.131 | 0.43811 | -0.058 | 2.581
19.5 | 1.156 | 0.44575 | -0.058 | 2.593
20 | 1.181 | 0.44279 | -0.059 | 2.667

## 8. Re 50k Mach 0.50 (2)
BIGFOIL.COM POLAR EXPORT
NACA66A311
NACA66A311 |  |  |  | Cl Max: | 1.023 | at alpha= | 20 | deg
XFOIL ncrit=9 |  |  |  | L/D Max: | 21.0851 | at alpha= | 6 | deg
Re: | 50000 |  |  | Cd Min: | 0.29308 | at alpha= | 20 | deg
Mach: | 0.5 |  |  | Cl=0 at alpha= | 2.0615 | deg
|  |  |  | @ Cl=0.1, Cd= | 0.033408
|  |  |  | @ Cl=0.4, Cd= | 0.046984
|  |  |  | @ Cl=0.6, Cd= | 0.037769
alpha (deg) | Cl | Cd | Cm | Cl/Cd
-20 | -0.677 | 0.25918 | 0.0123 | -2.6121
-19.5 | -0.6631 | 0.25776 | 0.0058 | -2.5725
-19 | -0.6358 | 0.24452 | 0.0024 | -2.6002
-18.5 | -0.6144 | 0.23706 | -0.002 | -2.5917
-18 | -0.6052 | 0.23688 | -0.0084 | -2.5549
-17.5 | -0.5735 | 0.22198 | -0.0108 | -2.5836
-17 | -0.5569 | 0.21664 | -0.0155 | -2.5706
-16.5 | -0.5367 | 0.20837 | -0.0194 | -2.5757
-16 | -0.5195 | 0.20222 | -0.0233 | -2.569
-15.5 | -0.4973 | 0.19328 | -0.0262 | -2.573
-15 | -0.4955 | 0.19169 | -0.031 | -2.5849
-14.5 | -0.467 | 0.18058 | -0.0328 | -2.5861
-14 | -0.4482 | 0.17254 | -0.0351 | -2.5977
-13.5 | -0.4385 | 0.16681 | -0.0378 | -2.6287
-13 | -0.4331 | 0.16188 | -0.04 | -2.6754
-12.5 | -0.4141 | 0.15364 | -0.0405 | -2.6953
-12 | -0.4024 | 0.14713 | -0.0406 | -2.735
-11.5 | -0.3986 | 0.14179 | -0.0401 | -2.8112
-11 | -0.4086 | 0.13837 | -0.0388 | -2.953
-10.5 | -0.4001 | 0.13168 | -0.0362 | -3.0384
-10 | -0.4055 | 0.12741 | -0.0328 | -3.1826
-9.5 | -0.4043 | 0.12204 | -0.0288 | -3.3128
-9 | -0.4168 | 0.11851 | -0.024 | -3.517
-8.5 | -0.4069 | 0.11232 | -0.0195 | -3.6227
-8 | -0.4161 | 0.10844 | -0.0139 | -3.8371
-7.5 | -0.4059 | 0.10233 | -0.0096 | -3.9666
-6 | -0.5644 | 0.08377 | -0.0152 | -6.7375
-5.5 | -0.6072 | 0.07429 | -0.0201 | -8.1734
-5 | -0.6215 | 0.0657 | -0.021 | -9.4597
-4.5 | -0.6172 | 0.05751 | -0.0209 | -10.732
-4 | -0.5929 | 0.05019 | -0.0199 | -11.8131
-3.5 | -0.5546 | 0.04384 | -0.0188 | -12.6505
-3 | -0.5056 | 0.03875 | -0.0172 | -13.0477
-2 | -0.39 | 0.03202 | -0.0124 | -12.1799
-1.5 | -0.3339 | 0.03014 | -0.0089 | -11.0783
-1 | -0.1707 | 0.02902 | -0.0157 | -5.8822
-0.5 | -0.1546 | 0.02854 | -0.0095 | -5.417
0 | -0.1377 | 0.02814 | -0.0035 | -4.8934
0.5 | -0.1162 | 0.02796 | 0.0015 | -4.1559
1 | -0.0848 | 0.0282 | 0.0046 | -3.0071
1.5 | -0.0466 | 0.02885 | 0.0063 | -1.6153
2 | -0.0052 | 0.02981 | 0.0073 | -0.17444
2.5 | 0.0371 | 0.03104 | 0.0078 | 1.1952
3 | 0.0794 | 0.03253 | 0.0079 | 2.4408
3.5 | 0.1207 | 0.03429 | 0.0079 | 3.52
4 | 0.1607 | 0.03633 | 0.0077 | 4.4233
4.5 | 0.2622 | 0.04158 | -0.0047 | 6.3059
5 | 0.3721 | 0.04609 | -0.016 | 8.0733
5.5 | 0.4579 | 0.04884 | -0.021 | 9.3755
6 | 0.6743 | 0.03198 | -0.0022 | 21.0851
7 | 0.8954 | 0.04446 | -0.0067 | 20.1395
7.5 | 0.9125 | 0.05125 | -0.0017 | 17.8049
8 | 0.8988 | 0.05778 | 0.0047 | 15.5556
8.5 | 0.8709 | 0.06515 | 0.0092 | 13.3676
9 | 0.8277 | 0.07421 | 0.0098 | 11.1535
9.5 | 0.787 | 0.08566 | 0.0056 | 9.1875
10 | 0.7631 | 0.09827 | -0.0011 | 7.7653
10.5 | 0.7406 | 0.1131 | -0.0118 | 6.5482
11 | 0.7366 | 0.12558 | -0.0189 | 5.8656
11.5 | 0.7293 | 0.14041 | -0.0297 | 5.1941
12 | 0.7159 | 0.15624 | -0.0449 | 4.5821
12.5 | 0.7257 | 0.16435 | -0.0483 | 4.4156
13 | 0.7423 | 0.17285 | -0.0512 | 4.2945
13.5 | 0.7763 | 0.18459 | -0.0531 | 4.2055
14 | 0.7783 | 0.18951 | -0.0572 | 4.1069
14.5 | 0.7959 | 0.19757 | -0.0607 | 4.0284
15 | 0.815 | 0.20594 | -0.0644 | 3.9575
15.5 | 0.8345 | 0.21428 | -0.0683 | 3.8944
16 | 0.8547 | 0.22262 | -0.0723 | 3.8393
16.5 | 0.8743 | 0.23083 | -0.0765 | 3.7876
17 | 0.8942 | 0.23928 | -0.0812 | 3.737
17.5 | 0.9224 | 0.25136 | -0.0844 | 3.6696
18 | 0.9381 | 0.25705 | -0.09 | 3.6495
18.5 | 0.9553 | 0.26423 | -0.0956 | 3.6154
19 | 0.9835 | 0.27716 | -0.0989 | 3.5485
19.5 | 0.9977 | 0.28106 | -0.1056 | 3.5498
20 | 1.023 | 0.29308 | -0.1098 | 3.4905

## 9. Re 100k Mach 0.00 (1)
BIGFOIL.COM POLAR EXPORT
NACA66A311
NACA66A311 |  |  |  | Cl Max: | 0.897 | at alpha= | 10 | deg
JavaFoil+Calcfoil stall+Eppler ext transition |  |  |  | L/D Max: | 42.835 | at alpha= | 2.5 | deg
Re: | 100000 |  |  | Cd Min: | 0.01222 | at alpha= | -0.5 | deg
Mach: | 0 |  |  | Cl=0 at alpha= | -2.4271 | deg
|  |  |  | @ Cl=0.1, Cd= | 0.016174
|  |  |  | @ Cl=0.4, Cd= | 0.012989
|  |  |  | @ Cl=0.6, Cd= | 0.014921
alpha (deg) | Cl | Cd | Cm | Cl/Cd
-16.5 | -0.426 | 0.28476 | -0.011 | -1.496
-16 | -0.447 | 0.25836 | -0.011 | -1.728
-15.5 | -0.467 | 0.23624 | -0.011 | -1.977
-15 | -0.487 | 0.21177 | -0.012 | -2.3
-14.5 | -0.507 | 0.20129 | -0.012 | -2.517
-14 | -0.524 | 0.18262 | -0.012 | -2.87
-13.5 | -0.536 | 0.16563 | -0.013 | -3.235
-13 | -0.545 | 0.15255 | -0.013 | -3.575
-12.5 | -0.553 | 0.14157 | -0.013 | -3.904
-12 | -0.557 | 0.12776 | -0.014 | -4.363
-11.5 | -0.559 | 0.11839 | -0.014 | -4.719
-11 | -0.557 | 0.10721 | -0.015 | -5.193
-10.5 | -0.551 | 0.09965 | -0.015 | -5.53
-10 | -0.541 | 0.0892 | -0.016 | -6.068
-9.5 | -0.527 | 0.08288 | -0.016 | -6.362
-9 | -0.509 | 0.07581 | -0.017 | -6.719
-8.5 | -0.487 | 0.07003 | -0.017 | -6.957
-8 | -0.461 | 0.06452 | -0.017 | -7.148
-7.5 | -0.431 | 0.06036 | -0.018 | -7.146
-7 | -0.398 | 0.05603 | -0.018 | -7.106
-6.5 | -0.362 | 0.052 | -0.019 | -6.957
-6 | -0.322 | 0.04885 | -0.019 | -6.598
-5.5 | -0.28 | 0.04562 | -0.02 | -6.146
-5 | -0.237 | 0.04293 | -0.021 | -5.523
-4.5 | -0.193 | 0.04039 | -0.022 | -4.771
-4 | -0.147 | 0.03848 | -0.023 | -3.828
-3.5 | -0.101 | 0.03685 | -0.024 | -2.744
-3 | -0.054 | 0.03545 | -0.024 | -1.532
-2.5 | -0.007 | 0.03424 | -0.025 | -0.206
-2 | 0.041 | 0.03307 | -0.027 | 1.228
-1.5 | 0.11 | 0.01331 | -0.057 | 8.236
-1 | 0.166 | 0.01227 | -0.056 | 13.526
-0.5 | 0.226 | 0.01222 | -0.057 | 18.476
0 | 0.28 | 0.01267 | -0.058 | 22.099
0.5 | 0.337 | 0.0128 | -0.059 | 26.361
1 | 0.394 | 0.01297 | -0.06 | 30.412
1.5 | 0.45 | 0.01315 | -0.061 | 34.238
2 | 0.506 | 0.01285 | -0.062 | 39.393
2.5 | 0.562 | 0.01311 | -0.062 | 42.835
3 | 0.63 | 0.01635 | -0.065 | 38.505
3.5 | 0.684 | 0.01686 | -0.065 | 40.578
4 | 0.603 | 0.03568 | -0.03 | 16.897
4.5 | 0.646 | 0.03787 | -0.03 | 17.051
5 | 0.686 | 0.04022 | -0.029 | 17.069
5.5 | 0.724 | 0.04301 | -0.028 | 16.836
6 | 0.759 | 0.04601 | -0.028 | 16.504
6.5 | 0.791 | 0.04899 | -0.027 | 16.151
7 | 0.819 | 0.05328 | -0.027 | 15.38
7.5 | 0.844 | 0.05717 | -0.027 | 14.759
8 | 0.864 | 0.06133 | -0.027 | 14.085
8.5 | 0.879 | 0.06675 | -0.026 | 13.171
9 | 0.89 | 0.07399 | -0.026 | 12.027
9.5 | 0.896 | 0.08068 | -0.025 | 11.103
10 | 0.897 | 0.08779 | -0.025 | 10.218
10.5 | 0.89 | 0.09488 | -0.025 | 9.377
11 | 0.874 | 0.10671 | -0.024 | 8.188
11.5 | 0.853 | 0.11482 | -0.024 | 7.43
12 | 0.829 | 0.12483 | -0.025 | 6.637
12.5 | 0.8 | 0.13894 | -0.024 | 5.761
13 | 0.77 | 0.15219 | -0.024 | 5.059
13.5 | 0.738 | 0.16547 | -0.024 | 4.458
14 | 0.704 | 0.18458 | -0.024 | 3.816
14.5 | 0.671 | 0.19937 | -0.025 | 3.363
15 | 0.637 | 0.20685 | -0.025 | 3.078

## 10. Re 100k Mach 0.00 (2)
BIGFOIL.COM POLAR EXPORT
NACA66A311
NACA66A311 |  |  |  | Cl Max: | 0.9945 | at alpha= | 8.5 | deg
XFOIL ncrit=9 |  |  |  | L/D Max: | 34.9124 | at alpha= | 5.5 | deg
Re: | 100000 |  |  | Cd Min: | 0.15417 | at alpha= | 13.5 | deg
Mach: | 0 |  |  | Cl=0 at alpha= | 0.92953 | deg
|  |  |  | @ Cl=0.1, Cd= | 0.025809
|  |  |  | @ Cl=0.4, Cd= | 0.030879
|  |  |  | @ Cl=0.6, Cd= | 0.024788
alpha (deg) | Cl | Cd | Cm | Cl/Cd
-11.5 | -0.4247 | 0.12177 | -0.0461 | -3.4877
-11 | -0.4593 | 0.11737 | -0.0529 | -3.9133
-10.5 | -0.4255 | 0.1093 | -0.0458 | -3.893
-10 | -0.4576 | 0.10534 | -0.045 | -4.344
-9.5 | -0.5135 | 0.10181 | -0.0447 | -5.0437
-9 | -0.496 | 0.09571 | -0.0373 | -5.1823
-8.5 | -0.5311 | 0.09122 | -0.0345 | -5.8222
-8 | -0.5861 | 0.08677 | -0.0311 | -6.7546
-7.5 | -0.6438 | 0.08178 | -0.0295 | -7.8723
-7 | -0.6397 | 0.0747 | -0.0252 | -8.5636
-6.5 | -0.6525 | 0.06803 | -0.023 | -9.5914
-6 | -0.6477 | 0.0621 | -0.0203 | -10.43
-5.5 | -0.6373 | 0.05658 | -0.0177 | -11.2637
-5 | -0.6215 | 0.05172 | -0.0146 | -12.0166
-4 | -0.5056 | 0.03363 | -0.015 | -15.0342
-3.5 | -0.4594 | 0.02985 | -0.0132 | -15.3903
-3 | -0.4114 | 0.02691 | -0.0112 | -15.288
-2.5 | -0.3654 | 0.02509 | -0.0095 | -14.5636
-2 | -0.3208 | 0.0235 | -0.0078 | -13.6511
-1.5 | -0.2774 | 0.02247 | -0.0062 | -12.3453
-1 | -0.1641 | 0.02218 | -0.01 | -7.3986
-0.5 | -0.147 | 0.02175 | -0.0056 | -6.7586
0 | -0.1048 | 0.0221 | -0.006 | -4.7421
0.5 | -0.0512 | 0.02295 | -0.0084 | -2.2309
1 | 0.0084 | 0.02403 | -0.0116 | 0.34956
1.5 | 0.0702 | 0.02522 | -0.0151 | 2.7835
2 | 0.1365 | 0.02653 | -0.0191 | 5.1451
3 | 0.2628 | 0.02888 | -0.0252 | 9.0997
3.5 | 0.3362 | 0.03007 | -0.0295 | 11.1806
4 | 0.395 | 0.03084 | -0.031 | 12.808
4.5 | 0.4666 | 0.0314 | -0.034 | 14.8599
5.5 | 0.6972 | 0.01997 | -0.0305 | 34.9124
6 | 0.7186 | 0.0225 | -0.0251 | 31.9378
6.5 | 0.774 | 0.02573 | -0.0252 | 30.0816
7 | 0.8513 | 0.02941 | -0.028 | 28.9459
7.5 | 0.9204 | 0.03524 | -0.0301 | 26.118
8 | 0.9724 | 0.04139 | -0.0288 | 23.4936
8.5 | 0.9945 | 0.04833 | -0.0222 | 20.5773
10.5 | 0.821 | 0.09558 | -0.0086 | 8.5897
11 | 0.7861 | 0.10781 | -0.0152 | 7.2915
11.5 | 0.7705 | 0.11789 | -0.0197 | 6.5358
12 | 0.7649 | 0.1273 | -0.0232 | 6.0086
12.5 | 0.762 | 0.13689 | -0.027 | 5.5665
13 | 0.7854 | 0.14523 | -0.0259 | 5.408
13.5 | 0.7714 | 0.15417 | -0.0333 | 5.0036

## 11. Re 100k Mach 0.10 (1)
BIGFOIL.COM POLAR EXPORT
NACA66A311
NACA66A311 |  |  |  | Cl Max: | 0.889 | at alpha= | 9.5 | deg
JavaFoil+Calcfoil stall+Eppler ext transition |  |  |  | L/D Max: | 42.809 | at alpha= | 2.5 | deg
Re: | 100000 |  |  | Cd Min: | 0.01224 | at alpha= | -0.5 | deg
Mach: | 0.1 |  |  | Cl=0 at alpha= | -2.4271 | deg
|  |  |  | @ Cl=0.1, Cd= | 0.016242
|  |  |  | @ Cl=0.4, Cd= | 0.013012
|  |  |  | @ Cl=0.6, Cd= | 0.01486
alpha (deg) | Cl | Cd | Cm | Cl/Cd
-16 | -0.404 | 0.29183 | -0.011 | -1.386
-15.5 | -0.428 | 0.24601 | -0.012 | -1.739
-15 | -0.451 | 0.23578 | -0.011 | -1.912
-14.5 | -0.473 | 0.20945 | -0.012 | -2.261
-14 | -0.494 | 0.19474 | -0.012 | -2.539
-13.5 | -0.509 | 0.17472 | -0.013 | -2.915
-13 | -0.522 | 0.15956 | -0.013 | -3.272
-12.5 | -0.533 | 0.14419 | -0.013 | -3.695
-12 | -0.54 | 0.13292 | -0.014 | -4.066
-11.5 | -0.545 | 0.12052 | -0.014 | -4.521
-11 | -0.546 | 0.10804 | -0.015 | -5.05
-10.5 | -0.542 | 0.09984 | -0.015 | -5.433
-10 | -0.535 | 0.09136 | -0.016 | -5.855
-9.5 | -0.523 | 0.08574 | -0.016 | -6.099
-9 | -0.507 | 0.07776 | -0.017 | -6.514
-8.5 | -0.486 | 0.07044 | -0.017 | -6.895
-8 | -0.461 | 0.06592 | -0.017 | -6.987
-7.5 | -0.431 | 0.06012 | -0.018 | -7.177
-7 | -0.399 | 0.05576 | -0.018 | -7.152
-6.5 | -0.363 | 0.05229 | -0.019 | -6.937
-6 | -0.323 | 0.0492 | -0.02 | -6.572
-5.5 | -0.281 | 0.04588 | -0.02 | -6.135
-5 | -0.238 | 0.04292 | -0.021 | -5.548
-4.5 | -0.194 | 0.04052 | -0.022 | -4.777
-4 | -0.148 | 0.03857 | -0.023 | -3.836
-3.5 | -0.102 | 0.03692 | -0.024 | -2.752
-3 | -0.055 | 0.03549 | -0.024 | -1.537
-2.5 | -0.007 | 0.03427 | -0.025 | -0.206
-2 | 0.041 | 0.03313 | -0.027 | 1.232
-1.5 | 0.11 | 0.01338 | -0.057 | 8.234
-1 | 0.167 | 0.0123 | -0.057 | 13.566
-0.5 | 0.227 | 0.01224 | -0.058 | 18.528
0 | 0.281 | 0.01271 | -0.059 | 22.148
0.5 | 0.339 | 0.01283 | -0.059 | 26.415
1 | 0.396 | 0.013 | -0.06 | 30.477
1.5 | 0.452 | 0.01317 | -0.061 | 34.356
2 | 0.509 | 0.01339 | -0.062 | 37.996
2.5 | 0.564 | 0.01318 | -0.063 | 42.809
3 | 0.633 | 0.0164 | -0.065 | 38.56
3.5 | 0.687 | 0.01692 | -0.066 | 40.622
4 | 0.606 | 0.03559 | -0.031 | 17.017
4.5 | 0.648 | 0.03784 | -0.03 | 17.138
5 | 0.689 | 0.04037 | -0.029 | 17.076
5.5 | 0.727 | 0.04288 | -0.028 | 16.953
6 | 0.762 | 0.04638 | -0.028 | 16.43
6.5 | 0.793 | 0.04962 | -0.027 | 15.99
7 | 0.821 | 0.05368 | -0.027 | 15.297
7.5 | 0.844 | 0.05734 | -0.027 | 14.727
8 | 0.863 | 0.06198 | -0.027 | 13.927
8.5 | 0.877 | 0.06894 | -0.026 | 12.722
9 | 0.886 | 0.07469 | -0.025 | 11.858
9.5 | 0.889 | 0.08083 | -0.026 | 11.004
10 | 0.888 | 0.08722 | -0.025 | 10.18
10.5 | 0.877 | 0.09745 | -0.025 | 9.003
11 | 0.857 | 0.11032 | -0.025 | 7.772
11.5 | 0.832 | 0.11966 | -0.024 | 6.957
12 | 0.803 | 0.12813 | -0.024 | 6.27
12.5 | 0.771 | 0.14391 | -0.024 | 5.356
13 | 0.736 | 0.16286 | -0.024 | 4.518
13.5 | 0.699 | 0.17797 | -0.024 | 3.928
14 | 0.661 | 0.19589 | -0.024 | 3.376
14.5 | 0.624 | 0.20249 | -0.025 | 3.08

## 12. Re 100k Mach 0.10 (2)
BIGFOIL.COM POLAR EXPORT
NACA66A311
NACA66A311 |  |  |  | Cl Max: | 0.9939 | at alpha= | 8.5 | deg
XFOIL ncrit=9 |  |  |  | L/D Max: | 36.4282 | at alpha= | 5 | deg
Re: | 100000 |  |  | Cd Min: | 0.15524 | at alpha= | 13.5 | deg
Mach: | 0.1 |  |  | Cl=0 at alpha= | 0.91709 | deg
|  |  |  | @ Cl=0.1, Cd= | 0.025901
|  |  |  | @ Cl=0.4, Cd= | 0.030941
|  |  |  | @ Cl=0.6, Cd= | 0.024349
alpha (deg) | Cl | Cd | Cm | Cl/Cd
-12.5 | -0.4495 | 0.13793 | -0.0456 | -3.2589
-12 | -0.4197 | 0.12812 | -0.0428 | -3.2758
-11.5 | -0.4263 | 0.1225 | -0.0468 | -3.48
-11 | -0.427 | 0.11516 | -0.0477 | -3.7079
-10.5 | -0.4242 | 0.10992 | -0.0457 | -3.8592
-10 | -0.4614 | 0.10628 | -0.0454 | -4.3414
-9.5 | -0.5173 | 0.10277 | -0.0452 | -5.0336
-9 | -0.491 | 0.09644 | -0.037 | -5.0912
-8.5 | -0.5311 | 0.09193 | -0.0349 | -5.7772
-8 | -0.5886 | 0.08757 | -0.0317 | -6.7215
-7.5 | -0.6515 | 0.08322 | -0.0298 | -7.8286
-7 | -0.636 | 0.07567 | -0.0251 | -8.4049
-6.5 | -0.6496 | 0.06899 | -0.0228 | -9.4159
-6 | -0.6477 | 0.06296 | -0.0202 | -10.2875
-5 | -0.624 | 0.05236 | -0.0144 | -11.9175
-4 | -0.5093 | 0.03405 | -0.0151 | -14.9574
-3.5 | -0.463 | 0.03016 | -0.0133 | -15.3515
-3 | -0.4147 | 0.02713 | -0.0114 | -15.2857
-2.5 | -0.3683 | 0.02524 | -0.0096 | -14.5919
-2 | -0.3233 | 0.02365 | -0.0078 | -13.6702
-1.5 | -0.2797 | 0.02258 | -0.0062 | -12.3871
-1 | -0.1641 | 0.02231 | -0.0102 | -7.3554
-0.5 | -0.1389 | 0.02208 | -0.0074 | -6.2908
0 | -0.0993 | 0.02236 | -0.0072 | -4.441
0.5 | -0.0488 | 0.0231 | -0.0089 | -2.1126
1 | 0.0097 | 0.02414 | -0.0119 | 0.40182
1.5 | 0.0722 | 0.02534 | -0.0155 | 2.8493
2 | 0.1406 | 0.02672 | -0.0198 | 5.262
2.5 | 0.2039 | 0.02793 | -0.0229 | 7.3004
3 | 0.2649 | 0.02898 | -0.0254 | 9.1408
3.5 | 0.342 | 0.03024 | -0.0303 | 11.3095
4 | 0.3986 | 0.03093 | -0.0313 | 12.8872
4.5 | 0.4663 | 0.03147 | -0.0336 | 14.8173
5 | 0.6976 | 0.01915 | -0.0454 | 36.4282
5.5 | 0.6963 | 0.02012 | -0.0297 | 34.6074
6 | 0.7182 | 0.02268 | -0.0243 | 31.6667
6.5 | 0.7763 | 0.02591 | -0.0247 | 29.9614
7 | 0.8562 | 0.02979 | -0.0279 | 28.7412
7.5 | 0.9239 | 0.03572 | -0.0296 | 25.8651
8 | 0.9744 | 0.0418 | -0.0279 | 23.311
8.5 | 0.9939 | 0.04886 | -0.0212 | 20.3418
10.5 | 0.8283 | 0.09607 | -0.0078 | 8.6218
11 | 0.7913 | 0.10826 | -0.0144 | 7.3093
11.5 | 0.7675 | 0.11908 | -0.0203 | 6.4452
12 | 0.7616 | 0.12843 | -0.0239 | 5.9301
12.5 | 0.7628 | 0.13766 | -0.027 | 5.5412
13 | 0.7916 | 0.14595 | -0.025 | 5.4238
13.5 | 0.7674 | 0.15524 | -0.0346 | 4.9433

## 13. Re 100k Mach 0.25 (1)
BIGFOIL.COM POLAR EXPORT
NACA66A311
NACA66A311 |  |  |  | Cl Max: | 0.853 | at alpha= | 8.5 | deg
JavaFoil+Calcfoil stall+Eppler ext transition |  |  |  | L/D Max: | 43.272 | at alpha= | 2.5 | deg
Re: | 100000 |  |  | Cd Min: | 0.01244 | at alpha= | -0.5 | deg
Mach: | 0.25 |  |  | Cl=0 at alpha= | -2.4286 | deg
|  |  |  | @ Cl=0.1, Cd= | 0.017093
|  |  |  | @ Cl=0.4, Cd= | 0.29698
|  |  |  | @ Cl=0.6, Cd= | 0.29698
alpha (deg) | Cl | Cd | Cm | Cl/Cd
-14.5 | -0.099 | 0.33743 | -0.014 | -0.293
-14 | -0.203 | 0.27426 | -0.013 | -0.741
-13.5 | -0.259 | 0.3283 | -0.013 | -0.79
-13 | -0.308 | 0.27469 | -0.014 | -1.121
-12.5 | -0.351 | 0.22041 | -0.013 | -1.592
-12 | -0.389 | 0.17845 | -0.014 | -2.179
-11.5 | -0.421 | 0.16183 | -0.014 | -2.602
-11 | -0.447 | 0.13676 | -0.015 | -3.27
-10.5 | -0.466 | 0.12185 | -0.015 | -3.828
-10 | -0.478 | 0.10447 | -0.016 | -4.58
-9.5 | -0.483 | 0.0963 | -0.016 | -5.015
-9 | -0.48 | 0.08396 | -0.017 | -5.718
-8.5 | -0.47 | 0.07628 | -0.017 | -6.159
-8 | -0.453 | 0.06946 | -0.018 | -6.518
-7.5 | -0.429 | 0.06402 | -0.018 | -6.709
-7 | -0.401 | 0.05813 | -0.019 | -6.893
-6.5 | -0.367 | 0.05364 | -0.019 | -6.842
-6 | -0.329 | 0.05029 | -0.02 | -6.535
-5.5 | -0.287 | 0.04644 | -0.02 | -6.179
-5 | -0.243 | 0.0434 | -0.021 | -5.607
-4.5 | -0.198 | 0.04097 | -0.022 | -4.835
-4 | -0.152 | 0.0389 | -0.023 | -3.899
-3.5 | -0.104 | 0.03714 | -0.024 | -2.806
-3 | -0.056 | 0.03572 | -0.025 | -1.568
-2.5 | -0.007 | 0.03446 | -0.026 | -0.211
-2 | 0.042 | 0.03308 | -0.029 | 1.268
-1.5 | 0.113 | 0.01351 | -0.058 | 8.377
-1 | 0.171 | 0.01251 | -0.058 | 13.648
-0.5 | 0.232 | 0.01244 | -0.059 | 18.662
0 | 0.289 | 0.01286 | -0.06 | 22.46
0.5 | 0.348 | 0.01301 | -0.061 | 26.73
1 | 0.407 | 0.01318 | -0.062 | 30.861
1.5 | 0.464 | 0.01338 | -0.063 | 34.708
2 | 0.522 | 0.01359 | -0.063 | 38.408
2.5 | 0.579 | 0.01338 | -0.064 | 43.272
3 | 0.649 | 0.01673 | -0.067 | 38.765
3.5 | 0.705 | 0.01729 | -0.067 | 40.761
4 | 0.621 | 0.03592 | -0.031 | 17.296
4.5 | 0.664 | 0.03803 | -0.031 | 17.474
5 | 0.705 | 0.04085 | -0.03 | 17.271
5.5 | 0.742 | 0.04351 | -0.028 | 17.055
6 | 0.775 | 0.04712 | -0.028 | 16.451
6.5 | 0.804 | 0.05121 | -0.028 | 15.69
7 | 0.826 | 0.05531 | -0.028 | 14.941
7.5 | 0.843 | 0.06044 | -0.027 | 13.943
8 | 0.852 | 0.06589 | -0.027 | 12.931
8.5 | 0.853 | 0.07294 | -0.026 | 11.701
9 | 0.847 | 0.08084 | -0.026 | 10.473
9.5 | 0.831 | 0.09104 | -0.025 | 9.13
10 | 0.807 | 0.10516 | -0.024 | 7.675
10.5 | 0.768 | 0.11719 | -0.025 | 6.554
11 | 0.713 | 0.13314 | -0.025 | 5.358
11.5 | 0.65 | 0.16104 | -0.024 | 4.034
12 | 0.578 | 0.17969 | -0.025 | 3.219
12.5 | 0.501 | 0.2112 | -0.025 | 2.373
13 | 0.418 | 0.27699 | -0.024 | 1.51
13.5 | 0.329 | 0.29698 | -0.026 | 1.107

## 14. Re 100k Mach 0.25 (2)
BIGFOIL.COM POLAR EXPORT
NACA66A311
NACA66A311 |  |  |  | Cl Max: | 0.9858 | at alpha= | 8.5 | deg
XFOIL ncrit=9 |  |  |  | L/D Max: | 36.0355 | at alpha= | 5 | deg
Re: | 100000 |  |  | Cd Min: | 0.15977 | at alpha= | 13.5 | deg
Mach: | 0.25 |  |  | Cl=0 at alpha= | 0.73992 | deg
|  |  |  | @ Cl=0.1, Cd= | 0.026371
|  |  |  | @ Cl=0.4, Cd= | 0.031314
|  |  |  | @ Cl=0.6, Cd= | 0.024685
alpha (deg) | Cl | Cd | Cm | Cl/Cd
-11.5 | -0.4367 | 0.12691 | -0.0505 | -3.441
-11 | -0.4094 | 0.11799 | -0.0461 | -3.4698
-10.5 | -0.4291 | 0.11385 | -0.0465 | -3.769
-10 | -0.4812 | 0.1116 | -0.0471 | -4.3118
-9.5 | -0.4541 | 0.10417 | -0.0392 | -4.3592
-9 | -0.4986 | 0.10061 | -0.0385 | -4.9558
-8.5 | -0.5583 | 0.09672 | -0.0381 | -5.7723
-8 | -0.5374 | 0.09026 | -0.031 | -5.9539
-7.5 | -0.5952 | 0.08579 | -0.0284 | -6.9379
-7 | -0.6287 | 0.07935 | -0.0258 | -7.9231
-6.5 | -0.6616 | 0.07404 | -0.0241 | -8.9357
-6 | -0.653 | 0.06687 | -0.0204 | -9.7652
-5.5 | -0.6485 | 0.06112 | -0.0171 | -10.6103
-4 | -0.5289 | 0.03656 | -0.0157 | -14.4666
-3.5 | -0.4828 | 0.03186 | -0.014 | -15.1538
-3 | -0.4332 | 0.02839 | -0.012 | -15.2589
-2.5 | -0.3843 | 0.02611 | -0.01 | -14.7185
-2 | -0.3372 | 0.02453 | -0.0081 | -13.7464
-1.5 | -0.2921 | 0.02328 | -0.0063 | -12.5473
-0.5 | -0.1089 | 0.02339 | -0.0139 | -4.6558
0 | -0.0692 | 0.02371 | -0.0135 | -2.9186
0.5 | -0.025 | 0.02429 | -0.0138 | -1.0292
1 | 0.0271 | 0.02514 | -0.0154 | 1.078
1.5 | 0.0831 | 0.02607 | -0.0174 | 3.1876
2 | 0.1432 | 0.02714 | -0.02 | 5.2763
2.5 | 0.211 | 0.02841 | -0.0236 | 7.427
3 | 0.275 | 0.02955 | -0.0263 | 9.3063
3.5 | 0.3414 | 0.03056 | -0.0291 | 11.1715
4 | 0.4059 | 0.03139 | -0.0311 | 12.9309
4.5 | 0.4822 | 0.03184 | -0.0342 | 15.1445
5 | 0.6908 | 0.01917 | -0.04 | 36.0355
5.5 | 0.6916 | 0.02095 | -0.0255 | 33.0119
6 | 0.7188 | 0.02353 | -0.0207 | 30.5482
6.5 | 0.79 | 0.02697 | -0.0223 | 29.2918
7 | 0.88 | 0.03182 | -0.0263 | 27.6556
7.5 | 0.9397 | 0.03829 | -0.0265 | 24.5417
8 | 0.9793 | 0.04413 | -0.0228 | 22.1913
8.5 | 0.9858 | 0.05146 | -0.0153 | 19.1566
9 | 0.9815 | 0.06052 | -0.0085 | 16.2178
11 | 0.7557 | 0.11513 | -0.021 | 6.5639
11.5 | 0.7982 | 0.12199 | -0.0158 | 6.5432
12.5 | 0.7979 | 0.14128 | -0.0218 | 5.6477
13 | 0.7616 | 0.15055 | -0.0331 | 5.0588
13.5 | 0.762 | 0.15977 | -0.0381 | 4.7694

## 15. Re 100k Mach 0.50 (1)
BIGFOIL.COM POLAR EXPORT
NACA66A311
NACA66A311 |  |  |  | Cl Max: | 1.181 | at alpha= | 20 | deg
JavaFoil+Calcfoil stall+Eppler ext transition |  |  |  | L/D Max: | 39.763 | at alpha= | 2 | deg
Re: | 100000 |  |  | Cd Min: | 0.01349 | at alpha= | -1 | deg
Mach: | 0.5 |  |  | Cl=0 at alpha= | -2.4273 | deg
|  |  |  | @ Cl=0.1, Cd= | 0.020347
|  |  |  | @ Cl=0.4, Cd= | 0.013797
|  |  |  | @ Cl=0.6, Cd= | 0.015514
alpha (deg) | Cl | Cd | Cm | Cl/Cd
-20 | -0.944 | 0.33513 | -0.018 | -2.817
-19.5 | -0.918 | 0.32454 | -0.018 | -2.827
-19 | -0.891 | 0.3267 | -0.019 | -2.729
-18.5 | -0.865 | 0.31936 | -0.019 | -2.71
-18 | -0.839 | 0.30658 | -0.02 | -2.738
-17.5 | -0.811 | 0.28882 | -0.019 | -2.808
-17 | -0.784 | 0.28979 | -0.019 | -2.707
-16.5 | -0.758 | 0.27764 | -0.02 | -2.73
-16 | -0.732 | 0.27557 | -0.02 | -2.655
-15.5 | -0.705 | 0.26957 | -0.02 | -2.616
-15 | -0.679 | 0.26658 | -0.021 | -2.546
-14.5 | -0.651 | 0.23277 | -0.02 | -2.796
-14 | -0.624 | 0.22136 | -0.02 | -2.82
-13.5 | -0.598 | 0.21905 | -0.021 | -2.728
-13 | -0.571 | 0.21247 | -0.021 | -2.687
-12.5 | -0.544 | 0.21076 | -0.021 | -2.582
-12 | -0.517 | 0.20462 | -0.022 | -2.529
-11.5 | -0.49 | 0.20249 | -0.021 | -2.419
-11 | -0.463 | 0.18889 | -0.021 | -2.45
-10.5 | -0.436 | 0.17939 | -0.021 | -2.431
-10 | -0.409 | 0.16653 | -0.021 | -2.457
-9.5 | -0.382 | 0.16549 | -0.022 | -2.31
-9 | -0.355 | 0.16234 | -0.022 | -2.189
-8.5 | -0.328 | 0.15935 | -0.023 | -2.061
-8 | -0.301 | 0.1535 | -0.02 | -1.961
-7.5 | -0.274 | 0.1554 | -0.02 | -1.763
-7 | -0.247 | 0.13348 | -0.021 | -1.851
-6.5 | -0.22 | 0.13108 | -0.021 | -1.679
-6 | -0.315 | 0.06577 | -0.021 | -4.784
-5.5 | -0.295 | 0.07297 | -0.023 | -4.048
-5 | -0.259 | 0.04835 | -0.023 | -5.361
-4.5 | -0.215 | 0.0439 | -0.023 | -4.901
-4 | -0.167 | 0.04102 | -0.024 | -4.06
-3.5 | -0.115 | 0.03843 | -0.026 | -3
-3 | -0.062 | 0.03676 | -0.027 | -1.693
-2.5 | -0.008 | 0.0353 | -0.028 | -0.229
-2 | 0.047 | 0.03414 | -0.029 | 1.368
-1.5 | 0.126 | 0.01358 | -0.065 | 9.299
-1 | 0.195 | 0.01349 | -0.066 | 14.435
-0.5 | 0.254 | 0.01365 | -0.064 | 18.582
0 | 0.322 | 0.01356 | -0.066 | 23.712
0.5 | 0.387 | 0.01375 | -0.067 | 28.181
1 | 0.453 | 0.01399 | -0.068 | 32.384
1.5 | 0.517 | 0.01428 | -0.069 | 36.163
2 | 0.58 | 0.0146 | -0.07 | 39.763
2.5 | 0.657 | 0.01812 | -0.073 | 36.264
3 | 0.719 | 0.01885 | -0.074 | 38.151
3.5 | 0.64 | 0.03545 | -0.034 | 18.038
4 | 0.686 | 0.03775 | -0.034 | 18.17
4.5 | 0.728 | 0.04015 | -0.032 | 18.142
5 | 0.763 | 0.0438 | -0.031 | 17.43
5.5 | 0.781 | 0.04975 | -0.03 | 15.693
6 | 0.766 | 0.05677 | -0.029 | 13.5
6.5 | 0.588 | 0.09204 | -0.026 | 6.389
7 | 0.504 | 0.12388 | -0.026 | 4.072
7.5 | 0.531 | 0.13805 | -0.031 | 3.849
8 | 0.558 | 0.14776 | -0.032 | 3.774
8.5 | 0.584 | 0.15384 | -0.031 | 3.794
9 | 0.611 | 0.16047 | -0.037 | 3.807
9.5 | 0.637 | 0.1638 | -0.037 | 3.89
10 | 0.663 | 0.1674 | -0.037 | 3.962
10.5 | 0.689 | 0.19068 | -0.037 | 3.614
11 | 0.715 | 0.19657 | -0.038 | 3.638
11.5 | 0.743 | 0.20706 | -0.042 | 3.587
12 | 0.768 | 0.21111 | -0.043 | 3.64
12.5 | 0.794 | 0.21545 | -0.043 | 3.686
13 | 0.82 | 0.2226 | -0.043 | 3.684
13.5 | 0.846 | 0.22864 | -0.044 | 3.699
14 | 0.873 | 0.24419 | -0.048 | 3.576
14.5 | 0.899 | 0.24894 | -0.048 | 3.61
15 | 0.924 | 0.26805 | -0.048 | 3.448
15.5 | 0.95 | 0.27417 | -0.049 | 3.464
16 | 0.977 | 0.27767 | -0.052 | 3.52
16.5 | 1.003 | 0.29262 | -0.053 | 3.427
17 | 1.028 | 0.2963 | -0.053 | 3.469
17.5 | 1.053 | 0.30411 | -0.054 | 3.463
18 | 1.081 | 0.31339 | -0.057 | 3.45
18.5 | 1.106 | 0.31941 | -0.057 | 3.463
19 | 1.131 | 0.33597 | -0.058 | 3.366
19.5 | 1.156 | 0.33889 | -0.058 | 3.41
20 | 1.181 | 0.34213 | -0.059 | 3.453

## 16. Re 100k Mach 0.50 (2)
BIGFOIL.COM POLAR EXPORT
NACA66A311
NACA66A311 |  |  |  | Cl Max: | 1.0357 | at alpha= | 20 | deg
XFOIL ncrit=9 |  |  |  | L/D Max: | 33.1006 | at alpha= | 5 | deg
Re: | 100000 |  |  | Cd Min: | 0.29736 | at alpha= | 20 | deg
Mach: | 0.5 |  |  | Cl=0 at alpha= | -0.0047814 | deg
|  |  |  | @ Cl=0.1, Cd= | 0.028631
|  |  |  | @ Cl=0.4, Cd= | 0.032952
|  |  |  | @ Cl=0.6, Cd= | 0.026861
alpha (deg) | Cl | Cd | Cm | Cl/Cd
-20 | -0.6745 | 0.25614 | 0.0137 | -2.6333
-19.5 | -0.6524 | 0.24829 | 0.009 | -2.6276
-19 | -0.6306 | 0.2407 | 0.0039 | -2.6199
-18.5 | -0.6106 | 0.23428 | -0.0016 | -2.6063
-18 | -0.5986 | 0.23265 | -0.0086 | -2.573
-17.5 | -0.576 | 0.2221 | -0.0128 | -2.5934
-17 | -0.5476 | 0.21027 | -0.0151 | -2.6043
-16.5 | -0.5265 | 0.20262 | -0.019 | -2.5985
-16 | -0.5113 | 0.19729 | -0.0246 | -2.5916
-15.5 | -0.5133 | 0.19761 | -0.0316 | -2.5975
-15 | -0.4713 | 0.18059 | -0.0315 | -2.6098
-14.5 | -0.4531 | 0.17341 | -0.0349 | -2.6129
-14 | -0.4515 | 0.17023 | -0.0408 | -2.6523
-13.5 | -0.4307 | 0.16043 | -0.043 | -2.6847
-13 | -0.4103 | 0.15248 | -0.0441 | -2.6908
-12.5 | -0.4255 | 0.15075 | -0.0497 | -2.8226
-12 | -0.3954 | 0.13993 | -0.0471 | -2.8257
-11.5 | -0.4125 | 0.13719 | -0.0483 | -3.0068
-11 | -0.4076 | 0.13026 | -0.0449 | -3.1291
-10.5 | -0.4154 | 0.12606 | -0.0419 | -3.2953
-10 | -0.4385 | 0.12202 | -0.0407 | -3.5937
-9.5 | -0.4388 | 0.11669 | -0.0368 | -3.7604
-9 | -0.4522 | 0.1116 | -0.0344 | -4.052
-8.5 | -0.4888 | 0.10854 | -0.034 | -4.5034
-8 | -0.5008 | 0.10314 | -0.0306 | -4.8555
-7.5 | -0.5133 | 0.09765 | -0.027 | -5.2565
-7 | -0.5359 | 0.09251 | -0.0236 | -5.7929
-6.5 | -0.5701 | 0.08759 | -0.0195 | -6.5087
-6 | -0.6297 | 0.08308 | -0.0168 | -7.5794
-4 | -0.6025 | 0.04642 | -0.0182 | -12.9793
-3.5 | -0.5613 | 0.03993 | -0.0163 | -14.0571
-3 | -0.5134 | 0.03465 | -0.0143 | -14.8167
-2.5 | -0.4587 | 0.0307 | -0.012 | -14.9414
-2 | -0.3821 | 0.02847 | -0.0133 | -13.4211
-1.5 | -0.3086 | 0.02665 | -0.0144 | -11.5797
-1 | -0.2419 | 0.02577 | -0.0149 | -9.3869
-0.5 | -0.145 | 0.02573 | -0.0115 | -5.6354
0 | 0.0014 | 0.02754 | -0.0296 | 0.050835
0.5 | 0.0419 | 0.02791 | -0.028 | 1.5013
1 | 0.0861 | 0.02852 | -0.0269 | 3.0189
1.5 | 0.1175 | 0.02877 | -0.0234 | 4.0841
2 | 0.1698 | 0.02956 | -0.0234 | 5.7442
2.5 | 0.2383 | 0.03074 | -0.0259 | 7.7521
3 | 0.299 | 0.03165 | -0.0269 | 9.4471
3.5 | 0.3654 | 0.03259 | -0.0283 | 11.212
4 | 0.4381 | 0.03335 | -0.0301 | 13.1364
4.5 | 0.5187 | 0.03352 | -0.0317 | 15.4743
5 | 0.6779 | 0.02048 | -0.02 | 33.1006
5.5 | 0.6846 | 0.02436 | -0.012 | 28.1034
6 | 0.7357 | 0.02719 | -0.0083 | 27.0577
6.5 | 0.8499 | 0.03227 | -0.012 | 26.3372
7 | 0.912 | 0.03857 | -0.0103 | 23.6453
7.5 | 0.9242 | 0.04438 | -0.0036 | 20.8247
8 | 0.9138 | 0.05023 | 0.0036 | 18.1923
8.5 | 0.889 | 0.05707 | 0.0092 | 15.5774
9 | 0.8526 | 0.06543 | 0.0116 | 13.0307
9.5 | 0.8145 | 0.07581 | 0.0095 | 10.744
10 | 0.7834 | 0.08821 | 0.0035 | 8.8811
10.5 | 0.7589 | 0.10434 | -0.008 | 7.2733
11 | 0.7453 | 0.1292 | -0.0261 | 5.7686
11.5 | 0.7404 | 0.13862 | -0.0312 | 5.3412
12 | 0.7437 | 0.14779 | -0.0357 | 5.0321
12.5 | 0.7516 | 0.15686 | -0.04 | 4.7915
13 | 0.7634 | 0.16556 | -0.0438 | 4.611
13.5 | 0.7773 | 0.17428 | -0.0478 | 4.4601
14 | 0.8181 | 0.18659 | -0.0473 | 4.3845
14.5 | 0.8082 | 0.19152 | -0.0566 | 4.2199
15 | 0.8318 | 0.20193 | -0.0598 | 4.1192
15.5 | 0.8466 | 0.20936 | -0.065 | 4.0438
16 | 0.8601 | 0.21765 | -0.0712 | 3.9518
16.5 | 0.8826 | 0.22648 | -0.0751 | 3.897
17 | 0.9072 | 0.23798 | -0.0788 | 3.8121
17.5 | 0.9175 | 0.24325 | -0.0869 | 3.7718
18 | 0.9425 | 0.253 | -0.0904 | 3.7253
18.5 | 0.9669 | 0.26512 | -0.0943 | 3.647
19 | 0.9786 | 0.2691 | -0.1029 | 3.6366
19.5 | 1.0009 | 0.27788 | -0.1075 | 3.6019
20 | 1.0357 | 0.29736 | -0.1086 | 3.483

## 17. Re 250k Mach 0.00 (1)
BIGFOIL.COM POLAR EXPORT
NACA66A311
NACA66A311 |  |  |  | Cl Max: | 0.897 | at alpha= | 10 | deg
JavaFoil+Calcfoil stall+Eppler ext transition |  |  |  | L/D Max: | 65.817 | at alpha= | 2.5 | deg
Re: | 250000 |  |  | Cd Min: | 0.00797 | at alpha= | -1 | deg
Mach: | 0 |  |  | Cl=0 at alpha= | -2.4237 | deg
|  |  |  | @ Cl=0.1, Cd= | 0.010197
|  |  |  | @ Cl=0.4, Cd= | 0.0082488
|  |  |  | @ Cl=0.6, Cd= | 0.010968
alpha (deg) | Cl | Cd | Cm | Cl/Cd
-16.5 | -0.426 | 0.22199 | -0.011 | -1.92
-16 | -0.447 | 0.20472 | -0.012 | -2.182
-15.5 | -0.467 | 0.19035 | -0.012 | -2.454
-15 | -0.487 | 0.16938 | -0.012 | -2.877
-14.5 | -0.507 | 0.16039 | -0.012 | -3.159
-14 | -0.524 | 0.14918 | -0.013 | -3.515
-13.5 | -0.536 | 0.1368 | -0.014 | -3.918
-13 | -0.546 | 0.12496 | -0.014 | -4.366
-12.5 | -0.553 | 0.11568 | -0.014 | -4.779
-12 | -0.557 | 0.10638 | -0.015 | -5.24
-11.5 | -0.559 | 0.1004 | -0.015 | -5.567
-11 | -0.557 | 0.09007 | -0.016 | -6.184
-10.5 | -0.551 | 0.08428 | -0.016 | -6.54
-10 | -0.541 | 0.07765 | -0.016 | -6.972
-9.5 | -0.527 | 0.07171 | -0.016 | -7.355
-9 | -0.509 | 0.06626 | -0.017 | -7.688
-8.5 | -0.487 | 0.06176 | -0.017 | -7.89
-8 | -0.461 | 0.05765 | -0.018 | -8.001
-7.5 | -0.431 | 0.0534 | -0.018 | -8.079
-7 | -0.398 | 0.04985 | -0.019 | -7.988
-6.5 | -0.362 | 0.0465 | -0.019 | -7.781
-6 | -0.322 | 0.04359 | -0.02 | -7.396
-5.5 | -0.281 | 0.04108 | -0.021 | -6.829
-5 | -0.237 | 0.03872 | -0.022 | -6.129
-4.5 | -0.193 | 0.0365 | -0.023 | -5.284
-4 | -0.147 | 0.03517 | -0.024 | -4.192
-3.5 | -0.101 | 0.03372 | -0.025 | -3.002
-3 | -0.054 | 0.03243 | -0.026 | -1.675
-2.5 | -0.009 | 0.0105 | -0.056 | -0.833
-2 | 0.05 | 0.01033 | -0.057 | 4.872
-1.5 | 0.11 | 0.01017 | -0.058 | 10.779
-1 | 0.169 | 0.00797 | -0.058 | 21.192
-0.5 | 0.229 | 0.00798 | -0.059 | 28.642
0 | 0.285 | 0.0081 | -0.06 | 35.169
0.5 | 0.343 | 0.00818 | -0.061 | 41.944
1 | 0.401 | 0.00825 | -0.061 | 48.585
1.5 | 0.457 | 0.0084 | -0.062 | 54.424
2 | 0.514 | 0.00852 | -0.063 | 60.345
2.5 | 0.57 | 0.00867 | -0.064 | 65.817
3 | 0.632 | 0.01342 | -0.065 | 47.064
3.5 | 0.687 | 0.01386 | -0.066 | 49.548
4 | 0.74 | 0.01436 | -0.066 | 51.558
4.5 | 0.793 | 0.01491 | -0.067 | 53.143
5 | 0.688 | 0.03694 | -0.032 | 18.626
5.5 | 0.725 | 0.03951 | -0.03 | 18.349
6 | 0.76 | 0.04218 | -0.029 | 18.014
6.5 | 0.792 | 0.04489 | -0.029 | 17.633
7 | 0.82 | 0.04839 | -0.028 | 16.941
7.5 | 0.844 | 0.05199 | -0.028 | 16.238
8 | 0.864 | 0.05515 | -0.028 | 15.672
8.5 | 0.88 | 0.05953 | -0.028 | 14.777
9 | 0.89 | 0.06545 | -0.028 | 13.602
9.5 | 0.896 | 0.07021 | -0.027 | 12.764
10 | 0.897 | 0.0764 | -0.026 | 11.744
10.5 | 0.89 | 0.08175 | -0.026 | 10.887
11 | 0.874 | 0.0897 | -0.025 | 9.743
11.5 | 0.853 | 0.09841 | -0.026 | 8.671
12 | 0.829 | 0.10472 | -0.026 | 7.914
12.5 | 0.801 | 0.11468 | -0.025 | 6.981
13 | 0.77 | 0.12506 | -0.025 | 6.158
13.5 | 0.738 | 0.13633 | -0.025 | 5.412
14 | 0.704 | 0.14633 | -0.026 | 4.814
14.5 | 0.671 | 0.15892 | -0.026 | 4.22
15 | 0.637 | 0.16839 | -0.027 | 3.782

## 18. Re 250k Mach 0.00 (2)
BIGFOIL.COM POLAR EXPORT
NACA66A311
NACA66A311 |  |  |  | Cl Max: | 1.0267 | at alpha= | 10 | deg
XFOIL ncrit=9 |  |  |  | L/D Max: | 66.9822 | at alpha= | 4 | deg
Re: | 250000 |  |  | Cd Min: | 0.1707 | at alpha= | 15 | deg
Mach: | 0 |  |  | Cl=0 at alpha= | -99 | deg
|  |  |  | @ Cl=0.1, Cd= | 0.01623
|  |  |  | @ Cl=0.4, Cd= | 0.016062
|  |  |  | @ Cl=0.6, Cd= | 0.01212
alpha (deg) | Cl | Cd | Cm | Cl/Cd
0 | 0.1065 | 0.01623 | -0.0348 | 6.5619
0.5 | 0.1723 | 0.01629 | -0.0373 | 10.577
1 | 0.2438 | 0.01617 | -0.0407 | 15.0773
2 | 0.3652 | 0.0163 | -0.044 | 22.4049
3 | 0.5202 | 0.01524 | -0.0522 | 34.1339
3.5 | 0.6151 | 0.01153 | -0.0549 | 53.3478
4 | 0.6792 | 0.01014 | -0.055 | 66.9822
4.5 | 0.6992 | 0.01281 | -0.0493 | 54.5824
5 | 0.6888 | 0.01505 | -0.0392 | 45.7674
5.5 | 0.7134 | 0.01638 | -0.0344 | 43.5531
6 | 0.7461 | 0.01778 | -0.031 | 41.9629
6.5 | 0.7859 | 0.02041 | -0.0289 | 38.5056
7 | 0.8443 | 0.02256 | -0.0297 | 37.4246
7.5 | 0.9089 | 0.02571 | -0.0315 | 35.352
8 | 0.9713 | 0.03132 | -0.0332 | 31.0121
8.5 | 1.0079 | 0.04021 | -0.0283 | 25.0659
9.5 | 1.0219 | 0.05549 | -0.015 | 18.4159
10 | 1.0267 | 0.06128 | -0.011 | 16.7542
10.5 | 1.0053 | 0.07586 | -0.0083 | 13.252
11 | 0.9658 | 0.08087 | -0.0009 | 11.9426
11.5 | 0.9232 | 0.08745 | 0.0027 | 10.5569
12 | 0.8786 | 0.09629 | 0.0018 | 9.1245
12.5 | 0.8375 | 0.10813 | -0.0039 | 7.7453
13 | 0.8016 | 0.12475 | -0.0159 | 6.4257
13.5 | 0.784 | 0.14268 | -0.0297 | 5.4948
14 | 0.7807 | 0.15477 | -0.0373 | 5.0443
14.5 | 0.7871 | 0.16362 | -0.0416 | 4.8105
15 | 0.8016 | 0.1707 | -0.0409 | 4.696

## 19. Re 250k Mach 0.10 (1)
BIGFOIL.COM POLAR EXPORT
NACA66A311
NACA66A311 |  |  |  | Cl Max: | 0.89 | at alpha= | 9.5 | deg
JavaFoil+Calcfoil stall+Eppler ext transition |  |  |  | L/D Max: | 65.672 | at alpha= | 2.5 | deg
Re: | 250000 |  |  | Cd Min: | 0.00798 | at alpha= | -1 | deg
Mach: | 0.1 |  |  | Cl=0 at alpha= | -2.425 | deg
|  |  |  | @ Cl=0.1, Cd= | 0.010199
|  |  |  | @ Cl=0.4, Cd= | 0.0082943
|  |  |  | @ Cl=0.6, Cd= | 0.01079
alpha (deg) | Cl | Cd | Cm | Cl/Cd
-16 | -0.405 | 0.21873 | -0.012 | -1.85
-15.5 | -0.428 | 0.19434 | -0.012 | -2.202
-15 | -0.451 | 0.18775 | -0.012 | -2.402
-14.5 | -0.474 | 0.16666 | -0.012 | -2.842
-14 | -0.495 | 0.15533 | -0.013 | -3.184
-13.5 | -0.509 | 0.1391 | -0.013 | -3.663
-13 | -0.522 | 0.13263 | -0.013 | -3.938
-12.5 | -0.533 | 0.12101 | -0.014 | -4.404
-12 | -0.541 | 0.10961 | -0.015 | -4.931
-11.5 | -0.545 | 0.10025 | -0.015 | -5.437
-11 | -0.546 | 0.09172 | -0.016 | -5.95
-10.5 | -0.543 | 0.08544 | -0.016 | -6.35
-10 | -0.535 | 0.07882 | -0.017 | -6.788
-9.5 | -0.523 | 0.07191 | -0.017 | -7.273
-9 | -0.507 | 0.06705 | -0.017 | -7.555
-8.5 | -0.486 | 0.06173 | -0.018 | -7.869
-8 | -0.461 | 0.05785 | -0.018 | -7.964
-7.5 | -0.432 | 0.05344 | -0.018 | -8.076
-7 | -0.399 | 0.04982 | -0.019 | -8.004
-6.5 | -0.363 | 0.04668 | -0.02 | -7.774
-6 | -0.323 | 0.04383 | -0.02 | -7.379
-5.5 | -0.282 | 0.04108 | -0.021 | -6.854
-5 | -0.238 | 0.03872 | -0.022 | -6.154
-4.5 | -0.194 | 0.03637 | -0.023 | -5.327
-4 | -0.148 | 0.03525 | -0.024 | -4.202
-3.5 | -0.102 | 0.03373 | -0.025 | -3.014
-3 | -0.055 | 0.03247 | -0.026 | -1.682
-2.5 | -0.009 | 0.01059 | -0.056 | -0.83
-2 | 0.051 | 0.01039 | -0.057 | 4.87
-1.5 | 0.11 | 0.01016 | -0.058 | 10.844
-1 | 0.17 | 0.00798 | -0.059 | 21.282
-0.5 | 0.23 | 0.00799 | -0.059 | 28.763
0 | 0.286 | 0.00814 | -0.06 | 35.155
0.5 | 0.345 | 0.00819 | -0.061 | 42.072
1 | 0.403 | 0.0083 | -0.062 | 48.522
1.5 | 0.46 | 0.00841 | -0.062 | 54.658
2 | 0.517 | 0.00854 | -0.063 | 60.536
2.5 | 0.573 | 0.00873 | -0.064 | 65.672
3 | 0.635 | 0.01346 | -0.065 | 47.138
3.5 | 0.69 | 0.01396 | -0.066 | 49.421
4 | 0.744 | 0.01443 | -0.067 | 51.537
4.5 | 0.796 | 0.01498 | -0.067 | 53.151
5 | 0.69 | 0.03715 | -0.031 | 18.581
5.5 | 0.728 | 0.03959 | -0.03 | 18.382
6 | 0.762 | 0.0423 | -0.029 | 18.023
6.5 | 0.794 | 0.04516 | -0.029 | 17.578
7 | 0.821 | 0.04867 | -0.029 | 16.88
7.5 | 0.845 | 0.05179 | -0.028 | 16.314
8 | 0.864 | 0.05581 | -0.028 | 15.473
8.5 | 0.877 | 0.0604 | -0.028 | 14.527
9 | 0.886 | 0.06551 | -0.027 | 13.525
9.5 | 0.89 | 0.06982 | -0.028 | 12.744
10 | 0.888 | 0.07683 | -0.027 | 11.56
10.5 | 0.877 | 0.08295 | -0.026 | 10.579
11 | 0.858 | 0.09279 | -0.026 | 9.242
11.5 | 0.833 | 0.09978 | -0.025 | 8.344
12 | 0.803 | 0.10713 | -0.025 | 7.5
12.5 | 0.771 | 0.1173 | -0.025 | 6.572
13 | 0.736 | 0.12916 | -0.025 | 5.697
13.5 | 0.699 | 0.14071 | -0.025 | 4.969
14 | 0.662 | 0.15397 | -0.025 | 4.296
14.5 | 0.624 | 0.16418 | -0.027 | 3.799

## 20. Re 250k Mach 0.10 (2)
BIGFOIL.COM POLAR EXPORT
NACA66A311
NACA66A311 |  |  |  | Cl Max: | 1.0146 | at alpha= | 9.5 | deg
XFOIL ncrit=9 |  |  |  | L/D Max: | 67.2091 | at alpha= | 4 | deg
Re: | 250000 |  |  | Cd Min: | 0.0731 | at alpha= | 10.5 | deg
Mach: | 0.1 |  |  | Cl=0 at alpha= | -99 | deg
|  |  |  | @ Cl=0.1, Cd= | 0.01634
|  |  |  | @ Cl=0.4, Cd= | 0.016424
|  |  |  | @ Cl=0.6, Cd= | 0.012238
alpha (deg) | Cl | Cd | Cm | Cl/Cd
0.5 | 0.1735 | 0.01634 | -0.0375 | 10.6181
1 | 0.235 | 0.01638 | -0.0392 | 14.3468
1.5 | 0.2884 | 0.01664 | -0.0397 | 17.3317
2 | 0.3664 | 0.01633 | -0.044 | 22.4372
2.5 | 0.4307 | 0.01651 | -0.0466 | 26.0872
3 | 0.5233 | 0.01521 | -0.0523 | 34.405
3.5 | 0.6144 | 0.01168 | -0.0545 | 52.6027
4 | 0.6815 | 0.01014 | -0.0548 | 67.2091
4.5 | 0.6973 | 0.01314 | -0.0485 | 53.067
5 | 0.6886 | 0.01512 | -0.0386 | 45.5423
5.5 | 0.7132 | 0.01647 | -0.0337 | 43.303
6 | 0.746 | 0.01792 | -0.0302 | 41.6295
6.5 | 0.7871 | 0.02056 | -0.0283 | 38.2831
7 | 0.8479 | 0.02284 | -0.0293 | 37.1235
7.5 | 0.9127 | 0.02608 | -0.0311 | 34.9962
8 | 0.9744 | 0.03189 | -0.0325 | 30.555
9.5 | 1.0146 | 0.0564 | -0.0132 | 17.9894
10 | 1.0112 | 0.06197 | -0.0082 | 16.3176
10.5 | 1.012 | 0.0731 | -0.0068 | 13.844

## 21. Re 250k Mach 0.25 (1)
BIGFOIL.COM POLAR EXPORT
NACA66A311
NACA66A311 |  |  |  | Cl Max: | 0.854 | at alpha= | 8.5 | deg
JavaFoil+Calcfoil stall+Eppler ext transition |  |  |  | L/D Max: | 66.293 | at alpha= | 2.5 | deg
Re: | 250000 |  |  | Cd Min: | 0.00785 | at alpha= | -1 | deg
Mach: | 0.25 |  |  | Cl=0 at alpha= | -2.4262 | deg
|  |  |  | @ Cl=0.1, Cd= | 0.010297
|  |  |  | @ Cl=0.4, Cd= | 0.17094
|  |  |  | @ Cl=0.6, Cd= | 0.17094
alpha (deg) | Cl | Cd | Cm | Cl/Cd
-14.5 | -0.099 | 0.25846 | -0.015 | -0.383
-14 | -0.203 | 0.21646 | -0.015 | -0.94
-13.5 | -0.26 | 0.18347 | -0.015 | -1.414
-13 | -0.308 | 0.16946 | -0.015 | -1.818
-12.5 | -0.351 | 0.15573 | -0.015 | -2.255
-12 | -0.389 | 0.13288 | -0.015 | -2.928
-11.5 | -0.421 | 0.12686 | -0.015 | -3.32
-11 | -0.447 | 0.10888 | -0.015 | -4.108
-10.5 | -0.467 | 0.09517 | -0.016 | -4.902
-10 | -0.479 | 0.08544 | -0.016 | -5.601
-9.5 | -0.483 | 0.08092 | -0.017 | -5.971
-9 | -0.48 | 0.07184 | -0.017 | -6.684
-8.5 | -0.47 | 0.06605 | -0.018 | -7.114
-8 | -0.453 | 0.0601 | -0.018 | -7.535
-7.5 | -0.43 | 0.05557 | -0.019 | -7.729
-7 | -0.401 | 0.05106 | -0.019 | -7.848
-6.5 | -0.367 | 0.04738 | -0.02 | -7.748
-6 | -0.329 | 0.04458 | -0.02 | -7.374
-5.5 | -0.287 | 0.0417 | -0.021 | -6.884
-5 | -0.243 | 0.03882 | -0.022 | -6.269
-4.5 | -0.198 | 0.03732 | -0.023 | -5.311
-4 | -0.152 | 0.03551 | -0.025 | -4.275
-3.5 | -0.104 | 0.03391 | -0.025 | -3.076
-3 | -0.056 | 0.03265 | -0.026 | -1.716
-2.5 | -0.009 | 0.01064 | -0.058 | -0.848
-2 | 0.052 | 0.01047 | -0.059 | 4.961
-1.5 | 0.113 | 0.01025 | -0.059 | 11.048
-1 | 0.174 | 0.00785 | -0.06 | 22.209
-0.5 | 0.236 | 0.0081 | -0.061 | 29.146
0 | 0.294 | 0.00824 | -0.062 | 35.625
0.5 | 0.354 | 0.00831 | -0.063 | 42.56
1 | 0.413 | 0.00842 | -0.063 | 49.062
1.5 | 0.472 | 0.00852 | -0.064 | 55.388
2 | 0.53 | 0.0087 | -0.065 | 60.933
2.5 | 0.588 | 0.00886 | -0.065 | 66.293
3 | 0.651 | 0.01373 | -0.067 | 47.39
3.5 | 0.707 | 0.01426 | -0.068 | 49.595
4 | 0.762 | 0.01477 | -0.068 | 51.57
4.5 | 0.815 | 0.01538 | -0.069 | 52.967
5 | 0.706 | 0.03745 | -0.032 | 18.863
5.5 | 0.743 | 0.0401 | -0.03 | 18.521
6 | 0.776 | 0.04284 | -0.03 | 18.106
6.5 | 0.804 | 0.04594 | -0.029 | 17.497
7 | 0.827 | 0.04927 | -0.029 | 16.78
7.5 | 0.843 | 0.0536 | -0.029 | 15.729
8 | 0.852 | 0.05853 | -0.029 | 14.565
8.5 | 0.854 | 0.06381 | -0.028 | 13.38
9 | 0.847 | 0.0703 | -0.027 | 12.047
9.5 | 0.831 | 0.07755 | -0.026 | 10.721
10 | 0.807 | 0.08758 | -0.025 | 9.218
10.5 | 0.768 | 0.09528 | -0.025 | 8.061
11 | 0.713 | 0.10699 | -0.025 | 6.667
11.5 | 0.65 | 0.1252 | -0.025 | 5.189
12 | 0.579 | 0.14045 | -0.027 | 4.12
12.5 | 0.501 | 0.16359 | -0.027 | 3.064
13 | 0.418 | 0.20104 | -0.027 | 2.081
13.5 | 0.329 | 0.17094 | -0.029 | 1.924

## 22. Re 250k Mach 0.25 (2)
BIGFOIL.COM POLAR EXPORT
NACA66A311
NACA66A311 |  |  |  | Cl Max: | 1.017 | at alpha= | 8.5 | deg
XFOIL ncrit=9 |  |  |  | L/D Max: | 67.4707 | at alpha= | 4 | deg
Re: | 250000 |  |  | Cd Min: | 0.14744 | at alpha= | 13.5 | deg
Mach: | 0.25 |  |  | Cl=0 at alpha= | -99 | deg
|  |  |  | @ Cl=0.1, Cd= | 0.01661
|  |  |  | @ Cl=0.4, Cd= | 0.016701
|  |  |  | @ Cl=0.6, Cd= | 0.012677
alpha (deg) | Cl | Cd | Cm | Cl/Cd
0 | 0.1072 | 0.01661 | -0.0354 | 6.4539
0.5 | 0.1811 | 0.01658 | -0.039 | 10.9228
1.5 | 0.2965 | 0.01684 | -0.0405 | 17.6069
2.5 | 0.4381 | 0.01665 | -0.0464 | 26.3123
3 | 0.5086 | 0.01628 | -0.0489 | 31.2408
3.5 | 0.6253 | 0.01168 | -0.0538 | 53.536
4 | 0.6909 | 0.01024 | -0.0532 | 67.4707
4.5 | 0.6921 | 0.01461 | -0.0454 | 47.3717
5 | 0.6847 | 0.01547 | -0.0345 | 44.2599
5.5 | 0.7123 | 0.01702 | -0.03 | 41.8508
6 | 0.7465 | 0.0187 | -0.0265 | 39.9198
6.5 | 0.7946 | 0.02142 | -0.0251 | 37.0962
7 | 0.8695 | 0.02452 | -0.0276 | 35.4608
7.5 | 0.9335 | 0.02845 | -0.0289 | 32.812
8 | 0.9854 | 0.03458 | -0.0278 | 28.4962
8.5 | 1.017 | 0.04506 | -0.0229 | 22.5699
10.5 | 0.9006 | 0.07375 | 0.0053 | 12.2115
11 | 0.8557 | 0.08387 | 0.0036 | 10.2027
11.5 | 0.81 | 0.09877 | -0.0052 | 8.2009
12 | 0.785 | 0.11618 | -0.0174 | 6.7568
12.5 | 0.7806 | 0.12738 | -0.0232 | 6.1281
13 | 0.7927 | 0.13369 | -0.0234 | 5.9294
13.5 | 0.786 | 0.14744 | -0.0293 | 5.331

## 23. Re 250k Mach 0.50 (1)
BIGFOIL.COM POLAR EXPORT
NACA66A311
NACA66A311 |  |  |  | Cl Max: | 1.182 | at alpha= | 20 | deg
JavaFoil+Calcfoil stall+Eppler ext transition |  |  |  | L/D Max: | 62.855 | at alpha= | 2 | deg
Re: | 250000 |  |  | Cd Min: | 0.00855 | at alpha= | 0 | deg
Mach: | 0.5 |  |  | Cl=0 at alpha= | -2.4394 | deg
|  |  |  | @ Cl=0.1, Cd= | 0.010349
|  |  |  | @ Cl=0.4, Cd= | 0.0086638
|  |  |  | @ Cl=0.6, Cd= | 0.010212
alpha (deg) | Cl | Cd | Cm | Cl/Cd
-20 | -0.944 | 0.25633 | -0.018 | -3.683
-19.5 | -0.918 | 0.25436 | -0.018 | -3.608
-19 | -0.892 | 0.25235 | -0.019 | -3.533
-18.5 | -0.865 | 0.24529 | -0.019 | -3.528
-18 | -0.839 | 0.22647 | -0.02 | -3.707
-17.5 | -0.811 | 0.22582 | -0.019 | -3.592
-17 | -0.784 | 0.21847 | -0.019 | -3.591
-16.5 | -0.758 | 0.21987 | -0.02 | -3.448
-16 | -0.732 | 0.21731 | -0.02 | -3.368
-15.5 | -0.705 | 0.21185 | -0.021 | -3.33
-15 | -0.679 | 0.19805 | -0.021 | -3.428
-14.5 | -0.651 | 0.18047 | -0.02 | -3.606
-14 | -0.624 | 0.17521 | -0.02 | -3.563
-13.5 | -0.598 | 0.166 | -0.021 | -3.6
-13 | -0.571 | 0.16042 | -0.021 | -3.559
-12.5 | -0.544 | 0.15822 | -0.022 | -3.44
-12 | -0.517 | 0.15291 | -0.022 | -3.384
-11.5 | -0.49 | 0.14944 | -0.021 | -3.278
-11 | -0.463 | 0.14382 | -0.021 | -3.219
-10.5 | -0.436 | 0.1342 | -0.021 | -3.25
-10 | -0.409 | 0.12582 | -0.022 | -3.253
-9.5 | -0.382 | 0.1245 | -0.022 | -3.071
-9 | -0.355 | 0.12159 | -0.023 | -2.923
-8.5 | -0.329 | 0.11911 | -0.023 | -2.758
-8 | -0.301 | 0.11491 | -0.021 | -2.619
-7.5 | -0.274 | 0.11602 | -0.021 | -2.362
-7 | -0.247 | 0.10113 | -0.022 | -2.444
-6.5 | -0.22 | 0.09896 | -0.022 | -2.225
-6 | -0.315 | 0.05456 | -0.022 | -5.766
-5.5 | -0.295 | 0.05837 | -0.023 | -5.06
-5 | -0.259 | 0.04256 | -0.023 | -6.091
-4.5 | -0.215 | 0.0394 | -0.024 | -5.462
-4 | -0.167 | 0.03695 | -0.026 | -4.511
-3.5 | -0.115 | 0.0349 | -0.027 | -3.305
-3 | -0.062 | 0.03339 | -0.028 | -1.865
-2.5 | -0.008 | 0.0321 | -0.029 | -0.252
-2 | 0.058 | 0.01046 | -0.065 | 5.542
-1.5 | 0.126 | 0.01028 | -0.066 | 12.297
-1 | 0.195 | 0.0105 | -0.067 | 18.569
-0.5 | 0.263 | 0.00865 | -0.068 | 30.424
0 | 0.326 | 0.00855 | -0.069 | 38.187
0.5 | 0.393 | 0.00865 | -0.069 | 45.459
1 | 0.459 | 0.00878 | -0.07 | 52.306
1.5 | 0.523 | 0.00899 | -0.071 | 58.228
2 | 0.588 | 0.00935 | -0.072 | 62.855
2.5 | 0.659 | 0.01445 | -0.074 | 45.588
3 | 0.721 | 0.01513 | -0.074 | 47.653
3.5 | 0.781 | 0.01582 | -0.075 | 49.376
4 | 0.688 | 0.03407 | -0.038 | 20.2
4.5 | 0.729 | 0.03668 | -0.034 | 19.877
5 | 0.764 | 0.0399 | -0.032 | 19.141
5.5 | 0.781 | 0.04401 | -0.03 | 17.742
6 | 0.767 | 0.04971 | -0.03 | 15.422
6.5 | 0.588 | 0.07275 | -0.026 | 8.084
7 | 0.505 | 0.09447 | -0.028 | 5.34
7.5 | 0.531 | 0.10277 | -0.032 | 5.17
8 | 0.558 | 0.11025 | -0.032 | 5.058
8.5 | 0.584 | 0.11592 | -0.032 | 5.036
9 | 0.611 | 0.12045 | -0.037 | 5.073
9.5 | 0.637 | 0.12346 | -0.037 | 5.161
10 | 0.663 | 0.12668 | -0.037 | 5.236
10.5 | 0.689 | 0.14332 | -0.037 | 4.809
11 | 0.715 | 0.14681 | -0.038 | 4.871
11.5 | 0.743 | 0.15098 | -0.042 | 4.919
12 | 0.768 | 0.15473 | -0.043 | 4.967
12.5 | 0.794 | 0.15867 | -0.043 | 5.006
13 | 0.82 | 0.1643 | -0.043 | 4.991
13.5 | 0.846 | 0.17365 | -0.044 | 4.871
14 | 0.873 | 0.18265 | -0.048 | 4.781
14.5 | 0.899 | 0.18722 | -0.048 | 4.8
15 | 0.924 | 0.20037 | -0.048 | 4.612
15.5 | 0.95 | 0.20766 | -0.049 | 4.575
16 | 0.977 | 0.21183 | -0.052 | 4.614
16.5 | 1.003 | 0.22232 | -0.053 | 4.51
17 | 1.028 | 0.2263 | -0.053 | 4.543
17.5 | 1.053 | 0.23017 | -0.054 | 4.576
18 | 1.081 | 0.24136 | -0.057 | 4.48
18.5 | 1.106 | 0.24346 | -0.057 | 4.544
19 | 1.131 | 0.2605 | -0.058 | 4.341
19.5 | 1.156 | 0.26789 | -0.058 | 4.315
20 | 1.182 | 0.26642 | -0.06 | 4.436

## 24. Re 250k Mach 0.50 (2)
BIGFOIL.COM POLAR EXPORT
NACA66A311
NACA66A311 |  |  |  | Cl Max: | 0.9296 | at alpha= | 7.5 | deg
XFOIL ncrit=9 |  |  |  | L/D Max: | 58.2747 | at alpha= | 4 | deg
Re: | 250000 |  |  | Cd Min: | 0.1463 | at alpha= | 12.5 | deg
Mach: | 0.5 |  |  | Cl=0 at alpha= | -99 | deg
|  |  |  | @ Cl=0.1, Cd= | 0.01829
|  |  |  | @ Cl=0.4, Cd= | 0.018563
|  |  |  | @ Cl=0.6, Cd= | 0.014617
alpha (deg) | Cl | Cd | Cm | Cl/Cd
0 | 0.0847 | 0.01814 | -0.0338 | 4.6692
0.5 | 0.1203 | 0.01849 | -0.029 | 6.5062
1.5 | 0.2554 | 0.01873 | -0.0314 | 13.6359
2.5 | 0.42 | 0.01854 | -0.0385 | 22.6537
3 | 0.5033 | 0.0183 | -0.0418 | 27.5027
3.5 | 0.6514 | 0.01266 | -0.048 | 51.4534
4 | 0.6958 | 0.01194 | -0.0404 | 58.2747
4.5 | 0.6583 | 0.01574 | -0.0273 | 41.8234
5 | 0.6833 | 0.01771 | -0.0217 | 38.5827
5.5 | 0.7139 | 0.01999 | -0.0169 | 35.7129
6 | 0.7602 | 0.02228 | -0.0133 | 34.1203
6.5 | 0.8379 | 0.0259 | -0.013 | 32.3514
7 | 0.9076 | 0.03117 | -0.0118 | 29.1177
7.5 | 0.9296 | 0.03675 | -0.0059 | 25.2952
8 | 0.9246 | 0.04245 | 0.0012 | 21.7809
8.5 | 0.9035 | 0.0494 | 0.0072 | 18.2895
9 | 0.8725 | 0.05764 | 0.0104 | 15.1371
9.5 | 0.8373 | 0.06755 | 0.0096 | 12.3953
10 | 0.8021 | 0.07985 | 0.004 | 10.0451
10.5 | 0.7774 | 0.09402 | -0.0049 | 8.2685
11 | 0.7617 | 0.11514 | -0.0181 | 6.6154
11.5 | 0.7764 | 0.12353 | -0.0178 | 6.2851
12 | 0.7574 | 0.13858 | -0.0318 | 5.4654
12.5 | 0.7755 | 0.1463 | -0.0335 | 5.3008

## 25. Re 500k Mach 0.00 (1)
BIGFOIL.COM POLAR EXPORT
NACA66A311
NACA66A311 |  |  |  | Cl Max: | 0.898 | at alpha= | 10 | deg
JavaFoil+Calcfoil stall+Eppler ext transition |  |  |  | L/D Max: | 89.327 | at alpha= | 2.5 | deg
Re: | 500000 |  |  | Cd Min: | 0.00555 | at alpha= | -1 | deg
Mach: | 0 |  |  | Cl=0 at alpha= | -2.4237 | deg
|  |  |  | @ Cl=0.1, Cd= | 0.0080233
|  |  |  | @ Cl=0.4, Cd= | 0.0061866
|  |  |  | @ Cl=0.6, Cd= | 0.0085793
alpha (deg) | Cl | Cd | Cm | Cl/Cd
-16.5 | -0.426 | 0.1805 | -0.012 | -2.363
-16 | -0.447 | 0.17208 | -0.013 | -2.597
-15.5 | -0.467 | 0.16583 | -0.013 | -2.819
-15 | -0.488 | 0.14693 | -0.013 | -3.318
-14.5 | -0.507 | 0.13821 | -0.013 | -3.668
-14 | -0.525 | 0.13301 | -0.014 | -3.944
-13.5 | -0.536 | 0.12155 | -0.014 | -4.412
-13 | -0.546 | 0.11146 | -0.014 | -4.897
-12.5 | -0.553 | 0.10363 | -0.015 | -5.337
-12 | -0.558 | 0.09426 | -0.015 | -5.916
-11.5 | -0.559 | 0.0893 | -0.016 | -6.262
-11 | -0.557 | 0.08197 | -0.016 | -6.797
-10.5 | -0.551 | 0.07545 | -0.017 | -7.308
-10 | -0.542 | 0.07087 | -0.017 | -7.642
-9.5 | -0.528 | 0.06601 | -0.017 | -7.992
-9 | -0.51 | 0.06168 | -0.018 | -8.262
-8.5 | -0.487 | 0.05737 | -0.018 | -8.497
-8 | -0.461 | 0.05377 | -0.019 | -8.582
-7.5 | -0.432 | 0.05008 | -0.019 | -8.617
-7 | -0.398 | 0.04673 | -0.02 | -8.523
-6.5 | -0.362 | 0.04389 | -0.02 | -8.248
-6 | -0.323 | 0.04153 | -0.022 | -7.77
-5.5 | -0.281 | 0.03898 | -0.023 | -7.206
-5 | -0.238 | 0.03673 | -0.024 | -6.47
-4.5 | -0.193 | 0.03463 | -0.026 | -5.584
-4 | -0.183 | 0.00929 | -0.054 | -19.731
-3.5 | -0.126 | 0.00906 | -0.055 | -13.877
-3 | -0.067 | 0.00884 | -0.056 | -7.634
-2.5 | -0.009 | 0.00862 | -0.056 | -1.015
-2 | 0.05 | 0.00819 | -0.057 | 6.147
-1.5 | 0.11 | 0.00799 | -0.058 | 13.718
-1 | 0.169 | 0.00555 | -0.059 | 30.43
-0.5 | 0.229 | 0.00558 | -0.06 | 41.013
0 | 0.287 | 0.00608 | -0.061 | 47.22
0.5 | 0.346 | 0.00615 | -0.061 | 56.3
1 | 0.405 | 0.00619 | -0.062 | 65.398
1.5 | 0.462 | 0.00627 | -0.063 | 73.725
2 | 0.52 | 0.00636 | -0.064 | 81.821
2.5 | 0.577 | 0.00646 | -0.064 | 89.327
3 | 0.633 | 0.01162 | -0.065 | 54.504
3.5 | 0.688 | 0.01204 | -0.066 | 57.173
4 | 0.742 | 0.01246 | -0.067 | 59.549
4.5 | 0.795 | 0.01296 | -0.067 | 61.321
5 | 0.845 | 0.01345 | -0.068 | 62.82
5.5 | 0.891 | 0.01403 | -0.069 | 63.515
6 | 0.763 | 0.03969 | -0.035 | 19.22
6.5 | 0.793 | 0.0427 | -0.032 | 18.57
7 | 0.821 | 0.04587 | -0.031 | 17.894
7.5 | 0.845 | 0.04895 | -0.031 | 17.268
8 | 0.865 | 0.05196 | -0.031 | 16.655
8.5 | 0.881 | 0.0561 | -0.031 | 15.697
9 | 0.891 | 0.06105 | -0.03 | 14.595
9.5 | 0.897 | 0.06538 | -0.03 | 13.717
10 | 0.898 | 0.07014 | -0.029 | 12.8
10.5 | 0.891 | 0.07566 | -0.029 | 11.77
11 | 0.874 | 0.08194 | -0.028 | 10.671
11.5 | 0.854 | 0.08878 | -0.028 | 9.617
12 | 0.829 | 0.09266 | -0.028 | 8.946
12.5 | 0.801 | 0.10311 | -0.026 | 7.766
13 | 0.77 | 0.1107 | -0.026 | 6.958
13.5 | 0.738 | 0.11977 | -0.027 | 6.162
14 | 0.705 | 0.12909 | -0.027 | 5.459
14.5 | 0.671 | 0.1354 | -0.028 | 4.955
15 | 0.637 | 0.14137 | -0.029 | 4.507

## 26. Re 500k Mach 0.00 (2)
BIGFOIL.COM POLAR EXPORT
NACA66A311
NACA66A311 |  |  |  | Cl Max: | 1.0885 | at alpha= | 10 | deg
XFOIL ncrit=9 |  |  |  | L/D Max: | 90.6223 | at alpha= | 3.5 | deg
Re: | 500000 |  |  | Cd Min: | 0.09716 | at alpha= | 12.5 | deg
Mach: | 0 |  |  | Cl=0 at alpha= | -99 | deg
|  |  |  | @ Cl=0.1, Cd= | 0.00835
|  |  |  | @ Cl=0.4, Cd= | 0.0083144
|  |  |  | @ Cl=0.6, Cd= | 0.0071509
alpha (deg) | Cl | Cd | Cm | Cl/Cd
0 | 0.2599 | 0.00835 | -0.0625 | 31.1257
0.5 | 0.3143 | 0.00841 | -0.0626 | 37.3722
1 | 0.3714 | 0.00834 | -0.0632 | 44.5324
1.5 | 0.4273 | 0.00829 | -0.0634 | 51.544
2 | 0.4836 | 0.00812 | -0.0637 | 59.5567
2.5 | 0.5389 | 0.00759 | -0.063 | 71.0013
3 | 0.5904 | 0.00717 | -0.0616 | 82.3431
3.5 | 0.6407 | 0.00707 | -0.0603 | 90.6223
4 | 0.6581 | 0.00853 | -0.0528 | 77.1512
4.5 | 0.6504 | 0.01161 | -0.0421 | 56.0207
5 | 0.6798 | 0.01264 | -0.0373 | 53.7816
5.5 | 0.7356 | 0.0136 | -0.0383 | 54.0882
6 | 0.7747 | 0.01505 | -0.0365 | 51.4751
6.5 | 0.8123 | 0.01628 | -0.034 | 49.8956
7 | 0.8506 | 0.01776 | -0.0317 | 47.8941
7.5 | 0.9028 | 0.02054 | -0.0319 | 43.9533
8 | 0.9602 | 0.02289 | -0.0327 | 41.9484
8.5 | 1.0013 | 0.02432 | -0.0312 | 41.1719
9 | 1.0527 | 0.03021 | -0.0317 | 34.8461
9.5 | 1.0812 | 0.0349 | -0.028 | 30.9799
10 | 1.0885 | 0.04159 | -0.0216 | 26.1722
10.5 | 1.0704 | 0.04854 | -0.0127 | 22.0519
11 | 1.0353 | 0.0556 | -0.0043 | 18.6205
12.5 | 0.8499 | 0.09716 | -0.0056 | 8.7474

## 27. Re 500k Mach 0.10 (1)
BIGFOIL.COM POLAR EXPORT
NACA66A311
NACA66A311 |  |  |  | Cl Max: | 0.894 | at alpha= | 5.5 | deg
JavaFoil+Calcfoil stall+Eppler ext transition |  |  |  | L/D Max: | 89.64 | at alpha= | 2.5 | deg
Re: | 500000 |  |  | Cd Min: | 0.00554 | at alpha= | -1 | deg
Mach: | 0.1 |  |  | Cl=0 at alpha= | -2.425 | deg
|  |  |  | @ Cl=0.1, Cd= | 0.0080188
|  |  |  | @ Cl=0.4, Cd= | 0.0061852
|  |  |  | @ Cl=0.6, Cd= | 0.0083236
alpha (deg) | Cl | Cd | Cm | Cl/Cd
-16 | -0.405 | 0.18041 | -0.013 | -2.244
-15.5 | -0.428 | 0.16321 | -0.013 | -2.623
-15 | -0.451 | 0.15479 | -0.013 | -2.914
-14.5 | -0.474 | 0.14283 | -0.014 | -3.318
-14 | -0.495 | 0.13375 | -0.014 | -3.7
-13.5 | -0.51 | 0.1249 | -0.014 | -4.081
-13 | -0.523 | 0.11708 | -0.014 | -4.463
-12.5 | -0.533 | 0.10506 | -0.015 | -5.075
-12 | -0.541 | 0.09807 | -0.015 | -5.514
-11.5 | -0.545 | 0.09165 | -0.016 | -5.95
-11 | -0.546 | 0.08425 | -0.016 | -6.48
-10.5 | -0.543 | 0.07686 | -0.017 | -7.061
-10 | -0.535 | 0.0715 | -0.017 | -7.486
-9.5 | -0.523 | 0.06623 | -0.017 | -7.898
-9 | -0.507 | 0.06204 | -0.018 | -8.168
-8.5 | -0.486 | 0.05777 | -0.018 | -8.411
-8 | -0.461 | 0.05418 | -0.019 | -8.506
-7.5 | -0.432 | 0.05027 | -0.019 | -8.588
-7 | -0.399 | 0.04714 | -0.02 | -8.464
-6.5 | -0.363 | 0.044 | -0.021 | -8.252
-6 | -0.324 | 0.04156 | -0.021 | -7.788
-5.5 | -0.282 | 0.03903 | -0.023 | -7.224
-5 | -0.239 | 0.03676 | -0.024 | -6.49
-4.5 | -0.194 | 0.03478 | -0.025 | -5.581
-4 | -0.184 | 0.00926 | -0.054 | -19.868
-3.5 | -0.126 | 0.00904 | -0.055 | -13.968
-3 | -0.068 | 0.00879 | -0.056 | -7.719
-2.5 | -0.009 | 0.00859 | -0.057 | -1.023
-2 | 0.051 | 0.00816 | -0.058 | 6.204
-1.5 | 0.11 | 0.00799 | -0.058 | 13.794
-1 | 0.17 | 0.00554 | -0.059 | 30.663
-0.5 | 0.23 | 0.00556 | -0.06 | 41.318
0 | 0.289 | 0.00609 | -0.061 | 47.409
0.5 | 0.348 | 0.00615 | -0.062 | 56.542
1 | 0.407 | 0.00619 | -0.062 | 65.697
1.5 | 0.465 | 0.00627 | -0.063 | 74.108
2 | 0.523 | 0.00637 | -0.064 | 82.108
2.5 | 0.58 | 0.00647 | -0.065 | 89.64
3 | 0.636 | 0.01166 | -0.065 | 54.556
3.5 | 0.691 | 0.01208 | -0.066 | 57.245
4 | 0.745 | 0.01253 | -0.067 | 59.51
4.5 | 0.798 | 0.01301 | -0.068 | 61.331
5 | 0.848 | 0.01355 | -0.068 | 62.615
5.5 | 0.894 | 0.01409 | -0.069 | 63.441
6 | 0.765 | 0.03999 | -0.033 | 19.119
6.5 | 0.795 | 0.04292 | -0.032 | 18.533
7 | 0.823 | 0.04581 | -0.032 | 17.958
7.5 | 0.846 | 0.04895 | -0.031 | 17.285
8 | 0.865 | 0.05252 | -0.031 | 16.462
8.5 | 0.878 | 0.05684 | -0.03 | 15.451
9 | 0.887 | 0.06148 | -0.03 | 14.423
9.5 | 0.89 | 0.06545 | -0.03 | 13.606
10 | 0.889 | 0.07122 | -0.03 | 12.481
10.5 | 0.878 | 0.07667 | -0.029 | 11.452

## 28. Re 500k Mach 0.10 (2)
BIGFOIL.COM POLAR EXPORT
NACA66A311
NACA66A311 |  |  |  | Cl Max: | 1.0783 | at alpha= | 10 | deg
XFOIL ncrit=9 |  |  |  | L/D Max: | 90.8322 | at alpha= | 3.5 | deg
Re: | 500000 |  |  | Cd Min: | 0.23182 | at alpha= | -20 | deg
Mach: | 0.1 |  |  | Cl=0 at alpha= | -2.6521 | deg
|  |  |  | @ Cl=0.1, Cd= | 0.0079151
|  |  |  | @ Cl=0.4, Cd= | 0.0083232
|  |  |  | @ Cl=0.6, Cd= | 0.0071684
alpha (deg) | Cl | Cd | Cm | Cl/Cd
-20 | -0.6216 | 0.23182 | 0.012 | -2.6814
-19.5 | -0.6046 | 0.22511 | 0.0075 | -2.6858
-19 | -0.5903 | 0.2186 | 0.0026 | -2.7004
-18.5 | -0.5759 | 0.21203 | -0.0018 | -2.7161
-18 | -0.5605 | 0.20428 | -0.0055 | -2.7438
-17.5 | -0.5421 | 0.19757 | -0.0079 | -2.7438
-17 | -0.5263 | 0.19125 | -0.0114 | -2.7519
-16.5 | -0.5111 | 0.18448 | -0.015 | -2.7705
-16 | -0.4981 | 0.17704 | -0.0195 | -2.8135
-15.5 | -0.4895 | 0.16989 | -0.0245 | -2.8813
-15 | -0.4799 | 0.16232 | -0.0288 | -2.9565
-14.5 | -0.4628 | 0.15439 | -0.0298 | -2.9976
-14 | -0.4497 | 0.14794 | -0.0324 | -3.0397
-13.5 | -0.4389 | 0.141 | -0.0355 | -3.1128
-11.5 | -0.4248 | 0.10891 | -0.0513 | -3.9005
-11 | -0.4209 | 0.10147 | -0.0526 | -4.148
-10.5 | -0.4028 | 0.09257 | -0.0606 | -4.3513
-10 | -0.3864 | 0.08239 | -0.0708 | -4.6899
-9.5 | -0.3813 | 0.06667 | -0.0904 | -5.7192
-8 | -0.4281 | 0.0472 | -0.0859 | -9.0699
-7.5 | -0.4369 | 0.03641 | -0.0822 | -11.9995
-7 | -0.4057 | 0.03281 | -0.0807 | -12.3651
-6.5 | -0.3611 | 0.03265 | -0.0784 | -11.0597
-6 | -0.3357 | 0.02178 | -0.0741 | -15.4132
-5.5 | -0.2879 | 0.01821 | -0.0729 | -15.81
-5 | -0.2375 | 0.01541 | -0.072 | -15.4121
-4.5 | -0.1866 | 0.01388 | -0.0714 | -13.4438
-4 | -0.136 | 0.01286 | -0.0708 | -10.5754
-3.5 | -0.0851 | 0.01204 | -0.07 | -7.0681
-3 | -0.0366 | 0.01102 | -0.0691 | -3.3212
-2.5 | 0.016 | 0.0105 | -0.0688 | 1.5238
-2 | 0.0494 | 0.00776 | -0.0661 | 6.366
-1.5 | 0.1016 | 0.00792 | -0.0652 | 12.8283
-1 | 0.1528 | 0.00819 | -0.0638 | 18.6569
0 | 0.261 | 0.00839 | -0.0628 | 31.1085
0.5 | 0.3156 | 0.00845 | -0.0629 | 37.3491
1 | 0.3733 | 0.00838 | -0.0635 | 44.5465
2 | 0.4862 | 0.00814 | -0.0639 | 59.7297
2.5 | 0.5416 | 0.00762 | -0.0633 | 71.0761
3 | 0.5935 | 0.00718 | -0.0618 | 82.6602
3.5 | 0.644 | 0.00709 | -0.0605 | 90.8322
4 | 0.658 | 0.00871 | -0.0524 | 75.5454
4.5 | 0.6504 | 0.01175 | -0.0416 | 55.3532
5 | 0.6809 | 0.0127 | -0.0369 | 53.6142
5.5 | 0.7367 | 0.0137 | -0.0379 | 53.7737
6 | 0.7747 | 0.01516 | -0.0357 | 51.1016
6.5 | 0.8125 | 0.01643 | -0.0332 | 49.4522
7 | 0.8515 | 0.01799 | -0.0309 | 47.3319
7.5 | 0.9057 | 0.02081 | -0.0313 | 43.5223
8 | 0.9645 | 0.02332 | -0.0323 | 41.3593
8.5 | 1.005 | 0.02482 | -0.0306 | 40.4915
9 | 1.0534 | 0.03092 | -0.0304 | 34.0686
9.5 | 1.0774 | 0.03626 | -0.026 | 29.7132
10 | 1.0783 | 0.04311 | -0.019 | 25.0128
10.5 | 1.0555 | 0.04972 | -0.0098 | 21.2289
11 | 1.0203 | 0.05676 | -0.0022 | 17.9757
12 | 0.8866 | 0.08418 | 0.0015 | 10.5322

## 29. Re 500k Mach 0.25 (1)
BIGFOIL.COM POLAR EXPORT
NACA66A311
NACA66A311 |  |  |  | Cl Max: | 0.912 | at alpha= | 5.5 | deg
JavaFoil+Calcfoil stall+Eppler ext transition |  |  |  | L/D Max: | 90.861 | at alpha= | 2.5 | deg
Re: | 500000 |  |  | Cd Min: | 0.00562 | at alpha= | -1 | deg
Mach: | 0.25 |  |  | Cl=0 at alpha= | -2.4262 | deg
|  |  |  | @ Cl=0.1, Cd= | 0.0081156
|  |  |  | @ Cl=0.4, Cd= | 0.0062553
|  |  |  | @ Cl=0.6, Cd= | 0.0070102
alpha (deg) | Cl | Cd | Cm | Cl/Cd
-14.5 | -0.099 | 0.14669 | -0.016 | -0.675
-14 | -0.204 | 0.17459 | -0.016 | -1.166
-13.5 | -0.26 | 0.15625 | -0.016 | -1.662
-13 | -0.308 | 0.14462 | -0.016 | -2.132
-12.5 | -0.351 | 0.13304 | -0.016 | -2.641
-12 | -0.389 | 0.1167 | -0.016 | -3.335
-11.5 | -0.421 | 0.10669 | -0.016 | -3.949
-11 | -0.447 | 0.09771 | -0.016 | -4.58
-10.5 | -0.467 | 0.08692 | -0.017 | -5.369
-10 | -0.479 | 0.07766 | -0.017 | -6.164
-9.5 | -0.483 | 0.07165 | -0.018 | -6.746
-9 | -0.48 | 0.06543 | -0.018 | -7.341
-8.5 | -0.47 | 0.06042 | -0.018 | -7.778
-8 | -0.453 | 0.05574 | -0.019 | -8.126
-7.5 | -0.43 | 0.05173 | -0.019 | -8.305
-7 | -0.401 | 0.04793 | -0.02 | -8.364
-6.5 | -0.367 | 0.04487 | -0.021 | -8.185
-6 | -0.329 | 0.04224 | -0.021 | -7.785
-5.5 | -0.287 | 0.03948 | -0.023 | -7.276
-5 | -0.244 | 0.03721 | -0.024 | -6.55
-4.5 | -0.198 | 0.03516 | -0.025 | -5.646
-4 | -0.152 | 0.03319 | -0.027 | -4.585
-3.5 | -0.13 | 0.00912 | -0.057 | -14.204
-3 | -0.07 | 0.00895 | -0.057 | -7.774
-2.5 | -0.009 | 0.00847 | -0.058 | -1.066
-2 | 0.052 | 0.00821 | -0.059 | 6.329
-1.5 | 0.113 | 0.00809 | -0.06 | 13.994
-1 | 0.175 | 0.00562 | -0.061 | 31.046
-0.5 | 0.236 | 0.00612 | -0.062 | 38.612
0 | 0.296 | 0.00615 | -0.062 | 48.192
0.5 | 0.357 | 0.00622 | -0.063 | 57.39
1 | 0.418 | 0.00627 | -0.064 | 66.61
1.5 | 0.477 | 0.00637 | -0.065 | 74.87
2 | 0.536 | 0.00644 | -0.066 | 83.302
2.5 | 0.595 | 0.00654 | -0.066 | 90.861
3 | 0.652 | 0.0119 | -0.067 | 54.847
3.5 | 0.709 | 0.01234 | -0.068 | 57.426
4 | 0.764 | 0.01283 | -0.069 | 59.536
4.5 | 0.817 | 0.01343 | -0.069 | 60.823
5 | 0.867 | 0.01398 | -0.07 | 62.023
5.5 | 0.912 | 0.01448 | -0.071 | 62.955
6 | 0.777 | 0.0408 | -0.033 | 19.049
6.5 | 0.805 | 0.04369 | -0.032 | 18.425
7 | 0.828 | 0.04684 | -0.031 | 17.671
7.5 | 0.844 | 0.05024 | -0.031 | 16.799
8 | 0.853 | 0.05451 | -0.031 | 15.65
8.5 | 0.854 | 0.05889 | -0.03 | 14.509
9 | 0.847 | 0.0642 | -0.029 | 13.2
9.5 | 0.832 | 0.06925 | -0.028 | 12.009
10 | 0.807 | 0.07819 | -0.026 | 10.326
10.5 | 0.768 | 0.0851 | -0.026 | 9.028

## 30. Re 500k Mach 0.25 (2)
BIGFOIL.COM POLAR EXPORT
NACA66A311
NACA66A311 |  |  |  | Cl Max: | 1.0426 | at alpha= | 9 | deg
XFOIL ncrit=9 |  |  |  | L/D Max: | 91.3122 | at alpha= | 3.5 | deg
Re: | 500000 |  |  | Cd Min: | 0.05009 | at alpha= | -8 | deg
Mach: | 0.25 |  |  | Cl=0 at alpha= | -2.6562 | deg
|  |  |  | @ Cl=0.1, Cd= | 0.008078
|  |  |  | @ Cl=0.4, Cd= | 0.00856
|  |  |  | @ Cl=0.6, Cd= | 0.0073856
alpha (deg) | Cl | Cd | Cm | Cl/Cd
-8 | -0.4073 | 0.05009 | -0.0912 | -8.1314
-7.5 | -0.4212 | 0.04022 | -0.088 | -10.4724
-7 | -0.3982 | 0.03602 | -0.086 | -11.055
-5.5 | -0.2945 | 0.02003 | -0.0762 | -14.7029
-5 | -0.2437 | 0.01652 | -0.0751 | -14.7518
-4.5 | -0.1911 | 0.01453 | -0.0744 | -13.1521
-4 | -0.1387 | 0.01329 | -0.0735 | -10.4364
-3.5 | -0.0868 | 0.01236 | -0.0726 | -7.0227
-3 | -0.0372 | 0.01127 | -0.0714 | -3.3008
-2.5 | 0.0169 | 0.01074 | -0.071 | 1.5736
-2 | 0.056 | 0.00842 | -0.0692 | 6.6508
-1.5 | 0.1036 | 0.00805 | -0.0672 | 12.8696
-1 | 0.1564 | 0.00832 | -0.0655 | 18.7981
-0.5 | 0.2105 | 0.0085 | -0.0643 | 24.7647
0 | 0.2661 | 0.00865 | -0.0643 | 30.763
0.5 | 0.3235 | 0.00863 | -0.0644 | 37.4855
1 | 0.3837 | 0.00856 | -0.0651 | 44.8248
1.5 | 0.4399 | 0.00856 | -0.0652 | 51.3902
2 | 0.5002 | 0.00832 | -0.0656 | 60.1202
2.5 | 0.5571 | 0.00778 | -0.0648 | 71.6067
3 | 0.6104 | 0.00729 | -0.063 | 83.7311
3.5 | 0.6611 | 0.00724 | -0.0612 | 91.3122
4 | 0.6567 | 0.00963 | -0.0496 | 68.1931
4.5 | 0.6529 | 0.01222 | -0.0391 | 53.4288
5 | 0.683 | 0.013 | -0.0338 | 52.5385
5.5 | 0.7405 | 0.01428 | -0.0349 | 51.8557
6 | 0.7755 | 0.01582 | -0.0317 | 49.0202
6.5 | 0.8149 | 0.01735 | -0.0291 | 46.9683
7 | 0.8597 | 0.01955 | -0.0273 | 43.9744
7.5 | 0.9248 | 0.02254 | -0.0286 | 41.0293
8 | 0.9843 | 0.0258 | -0.029 | 38.1512
8.5 | 1.0243 | 0.02953 | -0.0271 | 34.6868
9 | 1.0426 | 0.03598 | -0.0218 | 28.9772
9.5 | 1.0362 | 0.04215 | -0.0137 | 24.5836

## 31. Re 500k Mach 0.50 (1)
BIGFOIL.COM POLAR EXPORT
NACA66A311
NACA66A311 |  |  |  | Cl Max: | 1.183 | at alpha= | 20 | deg
JavaFoil+Calcfoil stall+Eppler ext transition |  |  |  | L/D Max: | 86.81 | at alpha= | 2 | deg
Re: | 500000 |  |  | Cd Min: | 0.00637 | at alpha= | -0.5 | deg
Mach: | 0.5 |  |  | Cl=0 at alpha= | -2.4265 | deg
|  |  |  | @ Cl=0.1, Cd= | 0.008945
|  |  |  | @ Cl=0.4, Cd= | 0.0065522
|  |  |  | @ Cl=0.6, Cd= | 0.0072977
alpha (deg) | Cl | Cd | Cm | Cl/Cd
-20 | -0.944 | 0.21961 | -0.018 | -4.299
-19.5 | -0.918 | 0.21499 | -0.018 | -4.269
-19 | -0.892 | 0.21265 | -0.019 | -4.193
-18.5 | -0.865 | 0.20575 | -0.019 | -4.206
-18 | -0.839 | 0.19788 | -0.02 | -4.242
-17.5 | -0.811 | 0.19153 | -0.019 | -4.236
-17 | -0.785 | 0.18914 | -0.019 | -4.148
-16.5 | -0.758 | 0.18115 | -0.02 | -4.186
-16 | -0.732 | 0.17815 | -0.02 | -4.108
-15.5 | -0.705 | 0.17301 | -0.021 | -4.077
-15 | -0.679 | 0.16645 | -0.021 | -4.079
-14.5 | -0.651 | 0.15008 | -0.02 | -4.337
-14 | -0.624 | 0.14386 | -0.021 | -4.339
-13.5 | -0.598 | 0.14117 | -0.021 | -4.233
-13 | -0.571 | 0.136 | -0.021 | -4.198
-12.5 | -0.544 | 0.1337 | -0.022 | -4.071
-12 | -0.518 | 0.12883 | -0.022 | -4.017
-11.5 | -0.49 | 0.127 | -0.022 | -3.859
-11 | -0.463 | 0.1175 | -0.021 | -3.94
-10.5 | -0.436 | 0.11091 | -0.022 | -3.933
-10 | -0.409 | 0.1078 | -0.022 | -3.797
-9.5 | -0.382 | 0.10355 | -0.022 | -3.693
-9 | -0.355 | 0.10083 | -0.023 | -3.526
-8.5 | -0.329 | 0.09809 | -0.023 | -3.349
-8 | -0.301 | 0.09654 | -0.021 | -3.119
-7.5 | -0.274 | 0.09505 | -0.021 | -2.884
-7 | -0.247 | 0.08505 | -0.023 | -2.907
-6.5 | -0.22 | 0.08071 | -0.023 | -2.729
-6 | -0.315 | 0.04905 | -0.022 | -6.415
-5.5 | -0.295 | 0.05142 | -0.023 | -5.744
-5 | -0.259 | 0.03955 | -0.024 | -6.556
-4.5 | -0.215 | 0.03667 | -0.026 | -5.873
-4 | -0.167 | 0.03432 | -0.028 | -4.862
-3.5 | -0.116 | 0.03244 | -0.03 | -3.562
-3 | -0.062 | 0.03157 | -0.029 | -1.974
-2.5 | -0.01 | 0.00887 | -0.065 | -1.133
-2 | 0.058 | 0.00905 | -0.066 | 6.405
-1.5 | 0.126 | 0.00888 | -0.067 | 14.244
-1 | 0.195 | 0.00869 | -0.068 | 22.447
-0.5 | 0.264 | 0.00637 | -0.069 | 41.44
0 | 0.33 | 0.00643 | -0.069 | 51.279
0.5 | 0.397 | 0.00655 | -0.07 | 60.672
1 | 0.465 | 0.0066 | -0.071 | 70.419
1.5 | 0.53 | 0.00674 | -0.072 | 78.606
2 | 0.595 | 0.00686 | -0.073 | 86.81
2.5 | 0.66 | 0.01255 | -0.074 | 52.619
3 | 0.723 | 0.01313 | -0.075 | 55.051
3.5 | 0.783 | 0.01374 | -0.075 | 56.981
4 | 0.84 | 0.01445 | -0.076 | 58.135
4.5 | 0.892 | 0.01523 | -0.077 | 58.555
5 | 0.765 | 0.03769 | -0.035 | 20.291
5.5 | 0.781 | 0.04132 | -0.032 | 18.904
6 | 0.767 | 0.0454 | -0.031 | 16.892
6.5 | 0.588 | 0.05623 | -0.028 | 10.463
7 | 0.505 | 0.08023 | -0.03 | 6.291
7.5 | 0.531 | 0.08708 | -0.033 | 6.104
8 | 0.558 | 0.09105 | -0.033 | 6.126
8.5 | 0.584 | 0.09802 | -0.033 | 5.958
9 | 0.611 | 0.09959 | -0.037 | 6.136
9.5 | 0.637 | 0.10237 | -0.037 | 6.225
10 | 0.663 | 0.10535 | -0.038 | 6.297
10.5 | 0.689 | 0.11884 | -0.038 | 5.8
11 | 0.715 | 0.12363 | -0.038 | 5.786
11.5 | 0.743 | 0.12472 | -0.042 | 5.955
12 | 0.769 | 0.12828 | -0.043 | 5.991
12.5 | 0.794 | 0.132 | -0.043 | 6.018
13 | 0.82 | 0.13706 | -0.044 | 5.983
13.5 | 0.846 | 0.14668 | -0.045 | 5.77
14 | 0.873 | 0.15475 | -0.048 | 5.643
14.5 | 0.899 | 0.15894 | -0.048 | 5.655
15 | 0.924 | 0.16422 | -0.048 | 5.628
15.5 | 0.95 | 0.17225 | -0.05 | 5.517
16 | 0.978 | 0.17658 | -0.052 | 5.536
16.5 | 1.003 | 0.18476 | -0.053 | 5.427
17 | 1.028 | 0.18709 | -0.053 | 5.495
17.5 | 1.054 | 0.19565 | -0.054 | 5.385
18 | 1.081 | 0.20311 | -0.057 | 5.324
18.5 | 1.106 | 0.20856 | -0.057 | 5.304
19 | 1.131 | 0.21845 | -0.058 | 5.177
19.5 | 1.156 | 0.22453 | -0.058 | 5.149
20 | 1.183 | 0.22876 | -0.06 | 5.17

## 32. Re 500k Mach 0.50 (2)
BIGFOIL.COM POLAR EXPORT
NACA66A311
NACA66A311 |  |  |  | Cl Max: | 1.0339 | at alpha= | 20 | deg
XFOIL ncrit=9 |  |  |  | L/D Max: | 86.8199 | at alpha= | 3 | deg
Re: | 500000 |  |  | Cd Min: | 0.28655 | at alpha= | 20 | deg
Mach: | 0.5 |  |  | Cl=0 at alpha= | -2.6742 | deg
|  |  |  | @ Cl=0.1, Cd= | 0.0094786
|  |  |  | @ Cl=0.4, Cd= | 0.0095977
|  |  |  | @ Cl=0.6, Cd= | 0.0086627
alpha (deg) | Cl | Cd | Cm | Cl/Cd
-20 | -0.6749 | 0.25484 | 0.0157 | -2.6483
-19 | -0.6316 | 0.23805 | 0.0061 | -2.6532
-18.5 | -0.6101 | 0.23029 | 0.0015 | -2.6493
-18 | -0.5885 | 0.22268 | -0.0032 | -2.6428
-17.5 | -0.567 | 0.21484 | -0.0079 | -2.6392
-17 | -0.5458 | 0.20695 | -0.0126 | -2.6374
-16.5 | -0.5266 | 0.19915 | -0.0185 | -2.6442
-16 | -0.5102 | 0.19162 | -0.0242 | -2.6626
-15.5 | -0.4877 | 0.18244 | -0.0273 | -2.6732
-15 | -0.4667 | 0.17516 | -0.0304 | -2.6644
-14.5 | -0.448 | 0.16761 | -0.0345 | -2.6729
-14 | -0.4307 | 0.15977 | -0.0391 | -2.6958
-13.5 | -0.4192 | 0.15255 | -0.0448 | -2.748
-13 | -0.4092 | 0.14506 | -0.049 | -2.8209
-12 | -0.3678 | 0.12833 | -0.056 | -2.866
-11.5 | -0.3438 | 0.11977 | -0.0632 | -2.8705
-11 | -0.3243 | 0.11041 | -0.0738 | -2.9372
-10.5 | -0.3034 | 0.10132 | -0.082 | -2.9945
-10 | -0.2905 | 0.09141 | -0.0891 | -3.178
-9.5 | -0.2782 | 0.08431 | -0.0906 | -3.2997
-9 | -0.271 | 0.07709 | -0.0942 | -3.5154
-8.5 | -0.2682 | 0.06994 | -0.0976 | -3.8347
-8 | -0.2749 | 0.05983 | -0.1074 | -4.5947
-7.5 | -0.2968 | 0.05296 | -0.1094 | -5.6042
-7 | -0.3197 | 0.04806 | -0.1054 | -6.6521
-6.5 | -0.3343 | 0.03986 | -0.1025 | -8.3869
-6 | -0.3221 | 0.0342 | -0.0989 | -9.4181
-5.5 | -0.3009 | 0.02716 | -0.0945 | -11.0788
-5 | -0.2625 | 0.02237 | -0.0907 | -11.7345
-4.5 | -0.2111 | 0.01825 | -0.0879 | -11.5671
-4 | -0.1516 | 0.01568 | -0.0862 | -9.6684
-3.5 | -0.0913 | 0.01405 | -0.0846 | -6.4982
-3 | -0.0348 | 0.01296 | -0.0828 | -2.6852
-2.5 | 0.0186 | 0.0118 | -0.0808 | 1.5763
-2 | 0.0785 | 0.01116 | -0.0797 | 7.0341
-1.5 | 0.1097 | 0.00872 | -0.0753 | 12.5803
-1 | 0.168 | 0.00909 | -0.0731 | 18.4818
-0.5 | 0.2286 | 0.00936 | -0.0714 | 24.4231
0 | 0.2874 | 0.00961 | -0.07 | 29.9063
0.5 | 0.351 | 0.00969 | -0.0701 | 36.2229
1 | 0.42 | 0.00956 | -0.0709 | 43.9331
1.5 | 0.481 | 0.00967 | -0.0704 | 49.7415
2 | 0.552 | 0.0093 | -0.0711 | 59.3548
2.5 | 0.6228 | 0.00836 | -0.0704 | 74.4976
3 | 0.6798 | 0.00783 | -0.0671 | 86.8199
3.5 | 0.6787 | 0.00917 | -0.0536 | 74.0131
4 | 0.6405 | 0.01207 | -0.0361 | 53.0655
4.5 | 0.6574 | 0.01388 | -0.028 | 47.3631
5 | 0.6919 | 0.01512 | -0.0224 | 45.7606
5.5 | 0.7437 | 0.0171 | -0.0213 | 43.4912
6 | 0.7852 | 0.01933 | -0.0174 | 40.6208
6.5 | 0.844 | 0.02185 | -0.0149 | 38.627
7 | 0.9069 | 0.02651 | -0.0135 | 34.2097
7.5 | 0.9396 | 0.03141 | -0.0083 | 29.914
8 | 0.9412 | 0.03745 | -0.0014 | 25.1322
8.5 | 0.9246 | 0.04428 | 0.0051 | 20.8808
9 | 0.8982 | 0.05197 | 0.009 | 17.283
9.5 | 0.8646 | 0.06141 | 0.0093 | 14.0791
10 | 0.829 | 0.07316 | 0.0049 | 11.3313
10.5 | 0.7986 | 0.08838 | -0.0051 | 9.036
11 | 0.7827 | 0.10507 | -0.0162 | 7.4493
11.5 | 0.7749 | 0.11831 | -0.0236 | 6.5497
12 | 0.7678 | 0.132 | -0.0287 | 5.8167
12.5 | 0.773 | 0.14514 | -0.0379 | 5.3259
13 | 0.7817 | 0.15574 | -0.0438 | 5.0193
13.5 | 0.7948 | 0.1651 | -0.0487 | 4.8141
14 | 0.8096 | 0.17374 | -0.0512 | 4.6598
14.5 | 0.824 | 0.18425 | -0.0572 | 4.4722
15 | 0.8358 | 0.19516 | -0.0654 | 4.2826
15.5 | 0.853 | 0.20479 | -0.0712 | 4.1652
16 | 0.8716 | 0.21372 | -0.0763 | 4.0782
16.5 | 0.8917 | 0.2221 | -0.0808 | 4.0149
17 | 0.9153 | 0.23183 | -0.0835 | 3.9482
17.5 | 0.9336 | 0.24139 | -0.0896 | 3.8676
18 | 0.9487 | 0.25062 | -0.0978 | 3.7854
18.5 | 0.9692 | 0.25974 | -0.1036 | 3.7314
19 | 0.99 | 0.26831 | -0.1089 | 3.6898
19.5 | 1.0108 | 0.2766 | -0.1137 | 3.6544
20 | 1.0339 | 0.28655 | -0.1175 | 3.6081

## 33. Re 750k Mach 0.00 (1)
BIGFOIL.COM POLAR EXPORT
NACA66A311
NACA66A311 |  |  |  | Cl Max: | 0.973 | at alpha= | 6.5 | deg
JavaFoil+Calcfoil stall+Eppler ext transition |  |  |  | L/D Max: | 105.669 | at alpha= | 2 | deg
Re: | 750000 |  |  | Cd Min: | 0.00481 | at alpha= | 0 | deg
Mach: | 0 |  |  | Cl=0 at alpha= | -2.4237 | deg
|  |  |  | @ Cl=0.1, Cd= | 0.0075133
|  |  |  | @ Cl=0.4, Cd= | 0.004829
|  |  |  | @ Cl=0.6, Cd= | 0.0074685
alpha (deg) | Cl | Cd | Cm | Cl/Cd
-16.5 | -0.427 | 0.17088 | -0.013 | -2.497
-16 | -0.447 | 0.15829 | -0.013 | -2.825
-15.5 | -0.468 | 0.15527 | -0.014 | -3.012
-15 | -0.488 | 0.13997 | -0.014 | -3.485
-14.5 | -0.507 | 0.13224 | -0.014 | -3.835
-14 | -0.525 | 0.12407 | -0.015 | -4.23
-13.5 | -0.536 | 0.11237 | -0.015 | -4.774
-13 | -0.546 | 0.10665 | -0.015 | -5.12
-12.5 | -0.553 | 0.09912 | -0.015 | -5.582
-12 | -0.558 | 0.09229 | -0.016 | -6.045
-11.5 | -0.559 | 0.08563 | -0.016 | -6.532
-11 | -0.557 | 0.07791 | -0.017 | -7.154
-10.5 | -0.552 | 0.07364 | -0.017 | -7.491
-10 | -0.542 | 0.06798 | -0.018 | -7.97
-9.5 | -0.528 | 0.06347 | -0.017 | -8.313
-9 | -0.51 | 0.05942 | -0.018 | -8.579
-8.5 | -0.488 | 0.0554 | -0.018 | -8.801
-8 | -0.462 | 0.05186 | -0.019 | -8.901
-7.5 | -0.432 | 0.04876 | -0.02 | -8.855
-7 | -0.399 | 0.04561 | -0.02 | -8.739
-6.5 | -0.362 | 0.04293 | -0.021 | -8.441
-6 | -0.323 | 0.04033 | -0.023 | -8.007
-5.5 | -0.281 | 0.0379 | -0.024 | -7.42
-5 | -0.238 | 0.03539 | -0.026 | -6.735
-4.5 | -0.24 | 0.00878 | -0.053 | -27.325
-4 | -0.183 | 0.00844 | -0.054 | -21.711
-3.5 | -0.126 | 0.00823 | -0.055 | -15.273
-3 | -0.067 | 0.00803 | -0.056 | -8.41
-2.5 | -0.009 | 0.00783 | -0.056 | -1.117
-2 | 0.05 | 0.00763 | -0.057 | 6.604
-1.5 | 0.11 | 0.00749 | -0.058 | 14.633
-1 | 0.169 | 0.00503 | -0.059 | 33.604
-0.5 | 0.229 | 0.00506 | -0.06 | 45.164
0 | 0.288 | 0.00481 | -0.061 | 59.819
0.5 | 0.347 | 0.00482 | -0.061 | 71.933
1 | 0.406 | 0.00483 | -0.062 | 84.017
1.5 | 0.464 | 0.0049 | -0.063 | 94.724
2 | 0.522 | 0.00494 | -0.064 | 105.669
2.5 | 0.58 | 0.00555 | -0.065 | 104.477
3 | 0.634 | 0.01073 | -0.065 | 59.077
3.5 | 0.689 | 0.01112 | -0.066 | 61.989
4 | 0.743 | 0.01151 | -0.067 | 64.583
4.5 | 0.796 | 0.012 | -0.067 | 66.307
5 | 0.846 | 0.01245 | -0.068 | 67.96
5.5 | 0.892 | 0.01297 | -0.069 | 68.79
6 | 0.935 | 0.01353 | -0.07 | 69.102
6.5 | 0.973 | 0.01407 | -0.07 | 69.204
7 | 0.823 | 0.04431 | -0.034 | 18.568
7.5 | 0.847 | 0.04744 | -0.034 | 17.848
8 | 0.867 | 0.05051 | -0.034 | 17.157
8.5 | 0.882 | 0.05435 | -0.033 | 16.224
9 | 0.892 | 0.05878 | -0.032 | 15.177
9.5 | 0.898 | 0.06323 | -0.032 | 14.197
10 | 0.898 | 0.06793 | -0.03 | 13.225
10.5 | 0.891 | 0.07204 | -0.03 | 12.368
11 | 0.875 | 0.07883 | -0.03 | 11.098
11.5 | 0.854 | 0.08468 | -0.03 | 10.088

## 34. Re 750k Mach 0.00 (2)
BIGFOIL.COM POLAR EXPORT
NACA66A311
NACA66A311 |  |  |  | Cl Max: | 1.1784 | at alpha= | 12 | deg
XFOIL ncrit=9 |  |  |  | L/D Max: | 101.244 | at alpha= | 3 | deg
Re: | 750000 |  |  | Cd Min: | 0.23018 | at alpha= | -20 | deg
Mach: | 0 |  |  | Cl=0 at alpha= | -2.6006 | deg
|  |  |  | @ Cl=0.1, Cd= | 0.0061759
|  |  |  | @ Cl=0.4, Cd= | 0.0063008
|  |  |  | @ Cl=0.6, Cd= | 0.0059509
alpha (deg) | Cl | Cd | Cm | Cl/Cd
-20 | -0.6191 | 0.23018 | 0.0112 | -2.6896
-19.5 | -0.604 | 0.22347 | 0.0067 | -2.7028
-19 | -0.5889 | 0.21589 | 0.0029 | -2.7278
-18.5 | -0.5725 | 0.20958 | -0.0005 | -2.7317
-18 | -0.5565 | 0.20356 | -0.0041 | -2.7338
-17.5 | -0.5406 | 0.19716 | -0.0078 | -2.7419
-17 | -0.5254 | 0.19045 | -0.0115 | -2.7587
-16.5 | -0.5112 | 0.18272 | -0.0157 | -2.7977
-16 | -0.5019 | 0.17482 | -0.0205 | -2.871
-15.5 | -0.4899 | 0.16729 | -0.0243 | -2.9284
-15 | -0.4758 | 0.15979 | -0.0263 | -2.9777
-14.5 | -0.4625 | 0.15354 | -0.0292 | -3.0122
-14 | -0.4508 | 0.14676 | -0.0323 | -3.0717
-13.5 | -0.4414 | 0.13911 | -0.0359 | -3.173
-13 | -0.4376 | 0.13015 | -0.041 | -3.3623
-12.5 | -0.4321 | 0.12165 | -0.0447 | -3.552
-12 | -0.4374 | 0.1116 | -0.0479 | -3.9194
-11.5 | -0.424 | 0.10477 | -0.0519 | -4.047
-11 | -0.4023 | 0.09688 | -0.0593 | -4.1526
-10.5 | -0.3864 | 0.0863 | -0.0695 | -4.4774
-10 | -0.3818 | 0.07307 | -0.0823 | -5.2251
-8.5 | -0.46 | 0.04835 | -0.0829 | -9.514
-8 | -0.4617 | 0.04116 | -0.079 | -11.2172
-7.5 | -0.4668 | 0.03032 | -0.0748 | -15.3958
-7 | -0.4268 | 0.02714 | -0.0725 | -15.7259
-6.5 | -0.394 | 0.02107 | -0.0698 | -18.6996
-6 | -0.3497 | 0.01643 | -0.0684 | -21.2842
-5.5 | -0.3004 | 0.01417 | -0.0679 | -21.1997
-5 | -0.2485 | 0.01293 | -0.0676 | -19.2189
-4.5 | -0.1972 | 0.01181 | -0.0671 | -16.6977
-4 | -0.1452 | 0.01109 | -0.0667 | -13.0929
-3.5 | -0.0963 | 0.00987 | -0.066 | -9.7568
-3 | -0.0429 | 0.00935 | -0.0659 | -4.5882
-2.5 | 0.0108 | 0.00887 | -0.0659 | 1.2176
-2 | 0.0575 | 0.00734 | -0.0654 | 7.8338
-1.5 | 0.1035 | 0.00608 | -0.0643 | 17.023
-1 | 0.1587 | 0.00617 | -0.0641 | 25.7212
-0.5 | 0.2139 | 0.00633 | -0.064 | 33.7915
0 | 0.2695 | 0.00637 | -0.0641 | 42.3077
0.5 | 0.3262 | 0.00634 | -0.0645 | 51.4511
1 | 0.3834 | 0.00633 | -0.0651 | 60.5687
1.5 | 0.4402 | 0.00623 | -0.0655 | 70.6581
2 | 0.4958 | 0.00609 | -0.0654 | 81.4122
2.5 | 0.5502 | 0.00597 | -0.0652 | 92.1608
3 | 0.6024 | 0.00595 | -0.0644 | 101.2437
3.5 | 0.6393 | 0.00684 | -0.0609 | 93.4649
4 | 0.6492 | 0.0095 | -0.0533 | 68.3368
4.5 | 0.6768 | 0.01115 | -0.0487 | 60.6996
5 | 0.717 | 0.01193 | -0.0461 | 60.1006
5.5 | 0.7582 | 0.01246 | -0.0436 | 60.8507
6 | 0.7875 | 0.01317 | -0.0386 | 59.795
6.5 | 0.833 | 0.01465 | -0.0379 | 56.8601
7 | 0.8735 | 0.01556 | -0.0359 | 56.1375
7.5 | 0.9117 | 0.01673 | -0.0336 | 54.4949
8 | 0.9532 | 0.01944 | -0.032 | 49.0329
8.5 | 0.9937 | 0.0203 | -0.0301 | 48.9507
9 | 1.0348 | 0.0218 | -0.0285 | 47.4679
9.5 | 1.0741 | 0.0237 | -0.0268 | 45.3207
10 | 1.117 | 0.0279 | -0.026 | 40.0358
10.5 | 1.1435 | 0.03038 | -0.0224 | 37.6399
11 | 1.1624 | 0.03283 | -0.0182 | 35.4066
11.5 | 1.1744 | 0.0355 | -0.0137 | 33.0817
12 | 1.1784 | 0.03878 | -0.0091 | 30.3868
12.5 | 1.1517 | 0.04606 | -0.003 | 25.0043
13 | 1.0915 | 0.05724 | 0.0019 | 19.0688
13.5 | 1.0418 | 0.06856 | 0.0019 | 15.1954
14 | 1.015 | 0.07884 | -0.0016 | 12.8742
14.5 | 0.8055 | 0.15605 | -0.0415 | 5.1618
15 | 0.8125 | 0.16454 | -0.046 | 4.938
15.5 | 0.8214 | 0.17239 | -0.0501 | 4.7648
16 | 0.8217 | 0.18393 | -0.0555 | 4.4675
16.5 | 0.8308 | 0.19398 | -0.0606 | 4.2829
17 | 0.8419 | 0.20341 | -0.0658 | 4.1389

## 35. Re 750k Mach 0.10 (1)
BIGFOIL.COM POLAR EXPORT
NACA66A311
NACA66A311 |  |  |  | Cl Max: | 0.976 | at alpha= | 6.5 | deg
JavaFoil+Calcfoil stall+Eppler ext transition |  |  |  | L/D Max: | 106.592 | at alpha= | 2 | deg
Re: | 750000 |  |  | Cd Min: | 0.00482 | at alpha= | 0 | deg
Mach: | 0.1 |  |  | Cl=0 at alpha= | -2.425 | deg
|  |  |  | @ Cl=0.1, Cd= | 0.0075271
|  |  |  | @ Cl=0.4, Cd= | 0.0048746
|  |  |  | @ Cl=0.6, Cd= | 0.0072785
alpha (deg) | Cl | Cd | Cm | Cl/Cd
-16 | -0.405 | 0.1721 | -0.014 | -2.354
-15.5 | -0.428 | 0.15346 | -0.014 | -2.792
-15 | -0.451 | 0.14413 | -0.014 | -3.132
-14.5 | -0.474 | 0.1345 | -0.014 | -3.525
-14 | -0.495 | 0.12809 | -0.015 | -3.866
-13.5 | -0.51 | 0.11762 | -0.015 | -4.336
-13 | -0.523 | 0.10735 | -0.015 | -4.869
-12.5 | -0.533 | 0.09988 | -0.016 | -5.34
-12 | -0.541 | 0.09345 | -0.016 | -5.788
-11.5 | -0.545 | 0.08586 | -0.017 | -6.353
-11 | -0.546 | 0.07949 | -0.017 | -6.871
-10.5 | -0.543 | 0.07346 | -0.017 | -7.39
-10 | -0.535 | 0.06851 | -0.018 | -7.815
-9.5 | -0.523 | 0.06446 | -0.018 | -8.118
-9 | -0.507 | 0.05955 | -0.018 | -8.511
-8.5 | -0.486 | 0.05592 | -0.019 | -8.693
-8 | -0.461 | 0.05241 | -0.019 | -8.796
-7.5 | -0.432 | 0.04902 | -0.02 | -8.811
-7 | -0.399 | 0.04572 | -0.02 | -8.73
-6.5 | -0.363 | 0.04293 | -0.022 | -8.467
-6 | -0.324 | 0.04055 | -0.023 | -7.991
-5.5 | -0.282 | 0.03798 | -0.024 | -7.431
-5 | -0.239 | 0.03552 | -0.026 | -6.735
-4.5 | -0.241 | 0.00876 | -0.053 | -27.49
-4 | -0.184 | 0.00853 | -0.054 | -21.59
-3.5 | -0.126 | 0.00832 | -0.055 | -15.189
-3 | -0.068 | 0.00801 | -0.056 | -8.471
-2.5 | -0.009 | 0.0078 | -0.057 | -1.126
-2 | 0.051 | 0.00766 | -0.058 | 6.609
-1.5 | 0.11 | 0.0075 | -0.058 | 14.69
-1 | 0.17 | 0.00504 | -0.059 | 33.71
-0.5 | 0.23 | 0.00508 | -0.06 | 45.276
0 | 0.289 | 0.00482 | -0.061 | 59.965
0.5 | 0.349 | 0.00484 | -0.062 | 72.083
1 | 0.408 | 0.00488 | -0.063 | 83.603
1.5 | 0.466 | 0.00491 | -0.063 | 94.929
2 | 0.525 | 0.00492 | -0.064 | 106.592
2.5 | 0.582 | 0.00558 | -0.065 | 104.374
3 | 0.637 | 0.01077 | -0.065 | 59.124
3.5 | 0.692 | 0.01115 | -0.066 | 62.07
4 | 0.747 | 0.01156 | -0.067 | 64.575
4.5 | 0.799 | 0.01205 | -0.068 | 66.316
5 | 0.849 | 0.01251 | -0.068 | 67.895
5.5 | 0.896 | 0.01306 | -0.069 | 68.548
6 | 0.938 | 0.01359 | -0.07 | 68.997
6.5 | 0.976 | 0.0142 | -0.071 | 68.722
7 | 0.825 | 0.04426 | -0.036 | 18.646
7.5 | 0.848 | 0.04742 | -0.034 | 17.88
8 | 0.866 | 0.05072 | -0.033 | 17.069
8.5 | 0.879 | 0.05444 | -0.033 | 16.153
9 | 0.888 | 0.05937 | -0.032 | 14.953
9.5 | 0.891 | 0.06268 | -0.032 | 14.22
10 | 0.89 | 0.06809 | -0.031 | 13.063
10.5 | 0.879 | 0.07292 | -0.031 | 12.048
11 | 0.858 | 0.07958 | -0.03 | 10.787
11.5 | 0.833 | 0.08603 | -0.029 | 9.687

## 36. Re 750k Mach 0.10 (2)
BIGFOIL.COM POLAR EXPORT
NACA66A311
NACA66A311 |  |  |  | Cl Max: | 1.1565 | at alpha= | 11.5 | deg
XFOIL ncrit=9 |  |  |  | L/D Max: | 101.441 | at alpha= | 3 | deg
Re: | 750000 |  |  | Cd Min: | 0.23085 | at alpha= | -20 | deg
Mach: | 0.1 |  |  | Cl=0 at alpha= | -2.5768 | deg
|  |  |  | @ Cl=0.1, Cd= | 0.0062116
|  |  |  | @ Cl=0.4, Cd= | 0.0063271
|  |  |  | @ Cl=0.6, Cd= | 0.0059721
alpha (deg) | Cl | Cd | Cm | Cl/Cd
-20 | -0.6206 | 0.23085 | 0.0113 | -2.6883
-19.5 | -0.6053 | 0.22412 | 0.0069 | -2.7008
-19 | -0.5898 | 0.21654 | 0.003 | -2.7237
-18.5 | -0.5734 | 0.21023 | -0.0004 | -2.7275
-18 | -0.5571 | 0.20416 | -0.004 | -2.7287
-17.5 | -0.5411 | 0.1977 | -0.0078 | -2.737
-17 | -0.5257 | 0.19096 | -0.0115 | -2.7529
-16.5 | -0.5114 | 0.18319 | -0.0157 | -2.7916
-16 | -0.5017 | 0.17533 | -0.0206 | -2.8615
-15.5 | -0.4895 | 0.1678 | -0.0244 | -2.9172
-15 | -0.475 | 0.16036 | -0.0264 | -2.9621
-14.5 | -0.4615 | 0.15406 | -0.0293 | -2.9956
-14 | -0.4496 | 0.14723 | -0.0324 | -3.0537
-13.5 | -0.4404 | 0.13941 | -0.0363 | -3.159
-13 | -0.436 | 0.13067 | -0.0412 | -3.3366
-12.5 | -0.4302 | 0.12222 | -0.0449 | -3.5199
-12 | -0.4343 | 0.11249 | -0.0479 | -3.8608
-11.5 | -0.419 | 0.10558 | -0.0522 | -3.9686
-11 | -0.3974 | 0.09758 | -0.0596 | -4.0726
-10.5 | -0.3813 | 0.08716 | -0.0695 | -4.3747
-10 | -0.3752 | 0.07431 | -0.0818 | -5.0491
-8.5 | -0.4538 | 0.04913 | -0.084 | -9.2367
-8 | -0.4575 | 0.04194 | -0.0802 | -10.9084
-7.5 | -0.4652 | 0.03108 | -0.0759 | -14.9678
-7 | -0.4279 | 0.02864 | -0.0748 | -14.9406
-6 | -0.3511 | 0.01687 | -0.0691 | -20.8121
-5.5 | -0.3018 | 0.01433 | -0.0685 | -21.0607
-5 | -0.2496 | 0.01307 | -0.0682 | -19.0972
-4.5 | -0.198 | 0.0119 | -0.0676 | -16.6387
-4 | -0.1458 | 0.01112 | -0.0672 | -13.1115
-3.5 | -0.0966 | 0.00991 | -0.0665 | -9.7477
-3 | -0.043 | 0.00938 | -0.0663 | -4.5842
-2 | 0.0586 | 0.00747 | -0.0658 | 7.8447
-1.5 | 0.104 | 0.00609 | -0.0646 | 17.0772
-1 | 0.1595 | 0.00619 | -0.0645 | 25.7674
-0.5 | 0.2149 | 0.00634 | -0.0643 | 33.8959
0 | 0.2709 | 0.0064 | -0.0644 | 42.3281
0.5 | 0.328 | 0.00636 | -0.0648 | 51.5723
1 | 0.3854 | 0.00635 | -0.0654 | 60.6929
1.5 | 0.4427 | 0.00626 | -0.0658 | 70.7188
2 | 0.4986 | 0.00611 | -0.0658 | 81.6039
2.5 | 0.5532 | 0.00599 | -0.0654 | 92.3539
3 | 0.6056 | 0.00597 | -0.0647 | 101.4405
3.5 | 0.6405 | 0.00697 | -0.0607 | 91.8938
4 | 0.6496 | 0.00966 | -0.053 | 67.2464
4.5 | 0.6786 | 0.0112 | -0.0485 | 60.5893
5 | 0.7188 | 0.01198 | -0.0458 | 60
5.5 | 0.7596 | 0.01253 | -0.0431 | 60.6225
6 | 0.7873 | 0.01329 | -0.0377 | 59.24
6.5 | 0.8333 | 0.01477 | -0.0371 | 56.4184
7 | 0.8739 | 0.01573 | -0.035 | 55.5563
7.5 | 0.9123 | 0.01698 | -0.0326 | 53.7279
8 | 0.9553 | 0.01966 | -0.0312 | 48.591
8.5 | 0.9968 | 0.0207 | -0.0293 | 48.1546
9 | 1.0379 | 0.02226 | -0.0276 | 46.6262
9.5 | 1.0893 | 0.02701 | -0.0283 | 40.3295
10 | 1.1172 | 0.029 | -0.0244 | 38.5241
10.5 | 1.1389 | 0.0323 | -0.0202 | 35.2601
11 | 1.1517 | 0.03509 | -0.0153 | 32.8213
11.5 | 1.1565 | 0.03832 | -0.0103 | 30.1801
12 | 1.1495 | 0.0427 | -0.0051 | 26.9204
12.5 | 1.1173 | 0.05033 | 0.0002 | 22.1995
13 | 1.0648 | 0.06093 | 0.003 | 17.4758
13.5 | 1.0181 | 0.07272 | 0.0011 | 14.0003
14 | 0.8011 | 0.14717 | -0.037 | 5.4434
14.5 | 0.8036 | 0.15773 | -0.0425 | 5.0948
15 | 0.8112 | 0.16622 | -0.047 | 4.8803
15.5 | 0.8208 | 0.17399 | -0.051 | 4.7175
16 | 0.8226 | 0.18502 | -0.0562 | 4.446
16.5 | 0.8321 | 0.19497 | -0.0613 | 4.2678

## 37. Re 750k Mach 0.25 (1)
BIGFOIL.COM POLAR EXPORT
NACA66A311
NACA66A311 |  |  |  | Cl Max: | 0.953 | at alpha= | 6 | deg
JavaFoil+Calcfoil stall+Eppler ext transition |  |  |  | L/D Max: | 105.932 | at alpha= | 2.5 | deg
Re: | 750000 |  |  | Cd Min: | 0.00484 | at alpha= | -0.5 | deg
Mach: | 0.25 |  |  | Cl=0 at alpha= | -2.4262 | deg
|  |  |  | @ Cl=0.1, Cd= | 0.0075762
|  |  |  | @ Cl=0.4, Cd= | 0.0048838
|  |  |  | @ Cl=0.6, Cd= | 0.0058345
alpha (deg) | Cl | Cd | Cm | Cl/Cd
-14.5 | -0.099 | 0.13821 | -0.016 | -0.717
-14 | -0.204 | 0.12559 | -0.016 | -1.622
-13.5 | -0.26 | 0.119 | -0.017 | -2.184
-13 | -0.308 | 0.1311 | -0.016 | -2.353
-12.5 | -0.352 | 0.12283 | -0.016 | -2.862
-12 | -0.389 | 0.10753 | -0.017 | -3.621
-11.5 | -0.422 | 0.10254 | -0.017 | -4.111
-11 | -0.448 | 0.09038 | -0.017 | -4.953
-10.5 | -0.467 | 0.08137 | -0.017 | -5.738
-10 | -0.479 | 0.07471 | -0.018 | -6.409
-9.5 | -0.483 | 0.06939 | -0.018 | -6.968
-9 | -0.48 | 0.06255 | -0.018 | -7.68
-8.5 | -0.47 | 0.05803 | -0.018 | -8.1
-8 | -0.453 | 0.05394 | -0.019 | -8.401
-7.5 | -0.43 | 0.04992 | -0.02 | -8.609
-7 | -0.401 | 0.04651 | -0.021 | -8.623
-6.5 | -0.367 | 0.04379 | -0.022 | -8.391
-6 | -0.329 | 0.04105 | -0.022 | -8.017
-5.5 | -0.288 | 0.03832 | -0.024 | -7.505
-5 | -0.244 | 0.03607 | -0.025 | -6.763
-4.5 | -0.247 | 0.00888 | -0.055 | -27.749
-4 | -0.189 | 0.00862 | -0.056 | -21.879
-3.5 | -0.13 | 0.00837 | -0.057 | -15.489
-3 | -0.07 | 0.00811 | -0.057 | -8.583
-2.5 | -0.009 | 0.00791 | -0.058 | -1.141
-2 | 0.052 | 0.00771 | -0.059 | 6.738
-1.5 | 0.113 | 0.00754 | -0.06 | 15.025
-1 | 0.175 | 0.00486 | -0.061 | 35.894
-0.5 | 0.236 | 0.00484 | -0.062 | 48.819
0 | 0.297 | 0.00485 | -0.063 | 61.298
0.5 | 0.358 | 0.00487 | -0.063 | 73.59
1 | 0.419 | 0.00489 | -0.064 | 85.808
1.5 | 0.479 | 0.00548 | -0.065 | 87.441
2 | 0.539 | 0.00556 | -0.066 | 96.895
2.5 | 0.598 | 0.00564 | -0.067 | 105.932
3 | 0.653 | 0.01099 | -0.067 | 59.442
3.5 | 0.71 | 0.0114 | -0.068 | 62.277
4 | 0.765 | 0.01188 | -0.069 | 64.36
4.5 | 0.818 | 0.0124 | -0.07 | 65.977
5 | 0.868 | 0.01292 | -0.07 | 67.184
5.5 | 0.913 | 0.01348 | -0.071 | 67.733
6 | 0.953 | 0.01412 | -0.072 | 67.501
6.5 | 0.807 | 0.04215 | -0.036 | 19.151
7 | 0.829 | 0.04532 | -0.034 | 18.289
7.5 | 0.845 | 0.04874 | -0.033 | 17.339
8 | 0.854 | 0.05258 | -0.033 | 16.245
8.5 | 0.855 | 0.05681 | -0.032 | 15.053
9 | 0.848 | 0.0623 | -0.031 | 13.611
9.5 | 0.832 | 0.06679 | -0.03 | 12.459
10 | 0.808 | 0.07311 | -0.028 | 11.048
10.5 | 0.769 | 0.08096 | -0.028 | 9.493
11 | 0.714 | 0.0869 | -0.028 | 8.214

## 38. Re 750k Mach 0.25 (2)
BIGFOIL.COM POLAR EXPORT
NACA66A311
NACA66A311 |  |  |  | Cl Max: | 1.0775 | at alpha= | 9.5 | deg
XFOIL ncrit=9 |  |  |  | L/D Max: | 102.516 | at alpha= | 3 | deg
Re: | 750000 |  |  | Cd Min: | 0.11878 | at alpha= | 13 | deg
Mach: | 0.25 |  |  | Cl=0 at alpha= | -99 | deg
|  |  |  | @ Cl=0.1, Cd= | 0.00651
|  |  |  | @ Cl=0.4, Cd= | 0.0064577
|  |  |  | @ Cl=0.6, Cd= | 0.00608
alpha (deg) | Cl | Cd | Cm | Cl/Cd
0 | 0.2787 | 0.00651 | -0.0662 | 42.8111
0.5 | 0.3378 | 0.0065 | -0.0667 | 51.9692
1 | 0.3965 | 0.00646 | -0.0672 | 61.3777
1.5 | 0.4564 | 0.00642 | -0.0678 | 71.0903
2 | 0.5134 | 0.00622 | -0.0676 | 82.5402
2.5 | 0.5696 | 0.00608 | -0.067 | 93.6842
3 | 0.6233 | 0.00608 | -0.0661 | 102.5164
3.5 | 0.6464 | 0.00766 | -0.0596 | 84.3864
4 | 0.6507 | 0.01044 | -0.0508 | 62.3276
4.5 | 0.6872 | 0.01148 | -0.0471 | 59.8606
5 | 0.7253 | 0.01229 | -0.0434 | 59.0155
5.5 | 0.7611 | 0.01292 | -0.0393 | 58.9087
6 | 0.7879 | 0.01407 | -0.0335 | 55.9986
6.5 | 0.8353 | 0.01554 | -0.0326 | 53.7516
7 | 0.8768 | 0.01679 | -0.0303 | 52.2216
7.5 | 0.9178 | 0.0186 | -0.0279 | 49.3441
8 | 0.9699 | 0.02124 | -0.0271 | 45.6638
8.5 | 1.0163 | 0.02335 | -0.0254 | 43.5246
9 | 1.0536 | 0.02597 | -0.0228 | 40.5699
9.5 | 1.0775 | 0.03209 | -0.0186 | 33.5774
10 | 1.0722 | 0.03919 | -0.0111 | 27.359
10.5 | 1.0432 | 0.04705 | -0.003 | 22.1722
11 | 1.0068 | 0.05517 | 0.0026 | 18.249
11.5 | 0.9627 | 0.06493 | 0.0049 | 14.8267
12 | 0.9131 | 0.07737 | 0.002 | 11.8017
12.5 | 0.8666 | 0.09401 | -0.008 | 9.2182
13 | 0.8289 | 0.11878 | -0.0238 | 6.9784

## 39. Re 750k Mach 0.50 (1)
BIGFOIL.COM POLAR EXPORT
NACA66A311
NACA66A311 |  |  |  | Cl Max: | 1.184 | at alpha= | 20 | deg
JavaFoil+Calcfoil stall+Eppler ext transition |  |  |  | L/D Max: | 102.507 | at alpha= | 2 | deg
Re: | 750000 |  |  | Cd Min: | 0.00548 | at alpha= | -0.5 | deg
Mach: | 0.5 |  |  | Cl=0 at alpha= | -2.4265 | deg
|  |  |  | @ Cl=0.1, Cd= | 0.0076512
|  |  |  | @ Cl=0.4, Cd= | 0.0056012
|  |  |  | @ Cl=0.6, Cd= | 0.0059324
alpha (deg) | Cl | Cd | Cm | Cl/Cd
-20 | -0.944 | 0.20279 | -0.018 | -4.657
-19.5 | -0.918 | 0.2013 | -0.018 | -4.56
-19 | -0.892 | 0.19532 | -0.019 | -4.565
-18.5 | -0.866 | 0.1886 | -0.019 | -4.589
-18 | -0.84 | 0.18151 | -0.02 | -4.625
-17.5 | -0.812 | 0.178 | -0.019 | -4.56
-17 | -0.785 | 0.17299 | -0.019 | -4.536
-16.5 | -0.758 | 0.1683 | -0.02 | -4.505
-16 | -0.732 | 0.16528 | -0.02 | -4.428
-15.5 | -0.705 | 0.16014 | -0.021 | -4.405
-15 | -0.679 | 0.15279 | -0.021 | -4.444
-14.5 | -0.651 | 0.13861 | -0.02 | -4.696
-14 | -0.624 | 0.13282 | -0.021 | -4.7
-13.5 | -0.598 | 0.13023 | -0.021 | -4.59
-13 | -0.571 | 0.12517 | -0.021 | -4.562
-12.5 | -0.544 | 0.12293 | -0.022 | -4.428
-12 | -0.518 | 0.11816 | -0.022 | -4.38
-11.5 | -0.49 | 0.11862 | -0.022 | -4.134
-11 | -0.463 | 0.10785 | -0.021 | -4.293
-10.5 | -0.436 | 0.1024 | -0.022 | -4.26
-10 | -0.409 | 0.09694 | -0.022 | -4.223
-9.5 | -0.382 | 0.09602 | -0.023 | -3.983
-9 | -0.356 | 0.09099 | -0.023 | -3.907
-8.5 | -0.329 | 0.08851 | -0.023 | -3.713
-8 | -0.301 | 0.08724 | -0.022 | -3.452
-7.5 | -0.274 | 0.0865 | -0.022 | -3.17
-7 | -0.247 | 0.05243 | -0.023 | -4.717
-6.5 | -0.22 | 0.04768 | -0.024 | -4.622
-6 | -0.315 | 0.04697 | -0.022 | -6.699
-5.5 | -0.295 | 0.04804 | -0.023 | -6.148
-5 | -0.259 | 0.03844 | -0.025 | -6.748
-4.5 | -0.216 | 0.03559 | -0.027 | -6.056
-4 | -0.167 | 0.03351 | -0.03 | -4.987
-3.5 | -0.143 | 0.00847 | -0.063 | -16.929
-3 | -0.077 | 0.00828 | -0.064 | -9.345
-2.5 | -0.01 | 0.00797 | -0.065 | -1.262
-2 | 0.058 | 0.00775 | -0.066 | 7.48
-1.5 | 0.126 | 0.00759 | -0.067 | 16.656
-1 | 0.195 | 0.00777 | -0.068 | 25.088
-0.5 | 0.264 | 0.00548 | -0.069 | 48.198
0 | 0.331 | 0.00556 | -0.07 | 59.639
0.5 | 0.399 | 0.0056 | -0.071 | 71.323
1 | 0.467 | 0.00568 | -0.072 | 82.238
1.5 | 0.533 | 0.00578 | -0.072 | 92.169
2 | 0.599 | 0.00584 | -0.073 | 102.507
2.5 | 0.661 | 0.01157 | -0.074 | 57.155
3 | 0.724 | 0.01211 | -0.075 | 59.777
3.5 | 0.784 | 0.0127 | -0.076 | 61.739
4 | 0.841 | 0.01339 | -0.076 | 62.829
4.5 | 0.893 | 0.01412 | -0.077 | 63.242
5 | 0.936 | 0.01481 | -0.078 | 63.165
5.5 | 0.782 | 0.04 | -0.033 | 19.539
6 | 0.767 | 0.04414 | -0.032 | 17.379
6.5 | 0.589 | 0.05299 | -0.029 | 11.106
7 | 0.505 | 0.07281 | -0.031 | 6.935
7.5 | 0.532 | 0.07966 | -0.033 | 6.673
8 | 0.558 | 0.08405 | -0.034 | 6.638
8.5 | 0.584 | 0.08866 | -0.033 | 6.588
9 | 0.611 | 0.09221 | -0.037 | 6.629
9.5 | 0.637 | 0.0948 | -0.038 | 6.724
10 | 0.663 | 0.09757 | -0.038 | 6.8
10.5 | 0.689 | 0.11047 | -0.038 | 6.241
11 | 0.715 | 0.1124 | -0.039 | 6.365
11.5 | 0.743 | 0.11305 | -0.043 | 6.57
12 | 0.769 | 0.11946 | -0.043 | 6.435
12.5 | 0.794 | 0.12304 | -0.043 | 6.457
13 | 0.82 | 0.12796 | -0.044 | 6.409
13.5 | 0.847 | 0.13555 | -0.046 | 6.246
14 | 0.873 | 0.13893 | -0.048 | 6.286
14.5 | 0.899 | 0.14304 | -0.048 | 6.284
15 | 0.924 | 0.15153 | -0.049 | 6.1
15.5 | 0.951 | 0.16005 | -0.05 | 5.939
16 | 0.978 | 0.16137 | -0.052 | 6.058
16.5 | 1.003 | 0.16827 | -0.053 | 5.96
17 | 1.028 | 0.17294 | -0.054 | 5.946
17.5 | 1.054 | 0.1792 | -0.055 | 5.881
18 | 1.081 | 0.1866 | -0.057 | 5.795
18.5 | 1.106 | 0.18954 | -0.057 | 5.837
19 | 1.131 | 0.2 | -0.058 | 5.656
19.5 | 1.156 | 0.20494 | -0.059 | 5.642
20 | 1.184 | 0.21294 | -0.061 | 5.56

## 40. Re 750k Mach 0.50 (2)
BIGFOIL.COM POLAR EXPORT
NACA66A311
NACA66A311 |  |  |  | Cl Max: | 1.0351 | at alpha= | 20 | deg
XFOIL ncrit=9 |  |  |  | L/D Max: | 98.1317 | at alpha= | 2.5 | deg
Re: | 750000 |  |  | Cd Min: | 0.28585 | at alpha= | 20 | deg
Mach: | 0.5 |  |  | Cl=0 at alpha= | -2.6456 | deg
|  |  |  | @ Cl=0.1, Cd= | 0.0085349
|  |  |  | @ Cl=0.4, Cd= | 0.00709
|  |  |  | @ Cl=0.6, Cd= | 0.0066734
alpha (deg) | Cl | Cd | Cm | Cl/Cd
-6.5 | -0.3324 | 0.03896 | -0.0987 | -8.5318
-6 | -0.3366 | 0.03122 | -0.0951 | -10.7816
-5.5 | -0.3169 | 0.024 | -0.0902 | -13.2042
-5 | -0.2749 | 0.01914 | -0.0868 | -14.3626
-4.5 | -0.2197 | 0.01585 | -0.0845 | -13.8612
-4 | -0.1589 | 0.01342 | -0.0829 | -11.8405
-3.5 | -0.0975 | 0.0121 | -0.0816 | -8.0579
-3 | -0.0431 | 0.01048 | -0.0796 | -4.1126
-2.5 | 0.0177 | 0.0098 | -0.0786 | 1.8061
-2 | 0.079 | 0.00926 | -0.078 | 8.5313
-1.5 | 0.1291 | 0.00753 | -0.0766 | 17.1448
-1 | 0.1831 | 0.00667 | -0.0748 | 27.4513
-0.5 | 0.2471 | 0.00692 | -0.0742 | 35.7081
0 | 0.3107 | 0.00708 | -0.0739 | 43.8842
0.5 | 0.3779 | 0.00709 | -0.0745 | 53.3004
1 | 0.445 | 0.00709 | -0.0751 | 62.7645
1.5 | 0.5122 | 0.00701 | -0.0754 | 73.067
2 | 0.5782 | 0.00675 | -0.075 | 85.6593
2.5 | 0.6408 | 0.00653 | -0.0737 | 98.1317
3 | 0.6771 | 0.00712 | -0.0671 | 95.0983
3.5 | 0.6532 | 0.00973 | -0.0512 | 67.1326
4 | 0.6522 | 0.01206 | -0.0401 | 54.0796
4.5 | 0.6938 | 0.01303 | -0.0356 | 53.2464
5 | 0.7303 | 0.01431 | -0.0303 | 51.0342
5.5 | 0.7659 | 0.01557 | -0.0248 | 49.1908
6 | 0.7974 | 0.01774 | -0.019 | 44.9493
6.5 | 0.8549 | 0.01988 | -0.0169 | 43.003
7 | 0.9153 | 0.02299 | -0.0144 | 39.813
7.5 | 0.9537 | 0.02775 | -0.0101 | 34.3676
8 | 0.9623 | 0.0341 | -0.0034 | 28.2199
8.5 | 0.9461 | 0.04127 | 0.0035 | 22.9246
9 | 0.9185 | 0.04907 | 0.0082 | 18.7182
9.5 | 0.8849 | 0.05827 | 0.0093 | 15.1862
10 | 0.8488 | 0.06964 | 0.0057 | 12.1884
10.5 | 0.8161 | 0.08435 | -0.0036 | 9.6752
11 | 0.7971 | 0.10201 | -0.0157 | 7.8139
11.5 | 0.7864 | 0.11634 | -0.024 | 6.7595
12 | 0.7819 | 0.12936 | -0.0312 | 6.0444
12.5 | 0.7838 | 0.14072 | -0.0372 | 5.5699
13 | 0.7915 | 0.15215 | -0.0431 | 5.2021
13.5 | 0.7989 | 0.16212 | -0.0479 | 4.9278
14 | 0.8117 | 0.1727 | -0.0534 | 4.7001
14.5 | 0.826 | 0.18324 | -0.059 | 4.5077
15 | 0.8406 | 0.19399 | -0.0655 | 4.3332
15.5 | 0.8564 | 0.20453 | -0.0723 | 4.1872
16 | 0.8747 | 0.21366 | -0.0775 | 4.0939
16.5 | 0.8939 | 0.22232 | -0.0825 | 4.0208
17 | 0.9154 | 0.23044 | -0.0863 | 3.9724
18 | 0.9515 | 0.25044 | -0.0988 | 3.7993
18.5 | 0.972 | 0.26002 | -0.1047 | 3.7382
19 | 0.9926 | 0.26871 | -0.1101 | 3.6939
19.5 | 1.0132 | 0.27704 | -0.1152 | 3.6572
20 | 1.0351 | 0.28585 | -0.1192 | 3.6211

## 41. Re 1M Mach 0.00 (1)
BIGFOIL.COM POLAR EXPORT
NACA66A311
NACA66A311 |  |  |  | Cl Max: | 1.061 | at alpha= | 8 | deg
JavaFoil+Calcfoil stall+Eppler ext transition |  |  |  | L/D Max: | 128.176 | at alpha= | 2.5 | deg
Re: | 1000000 |  |  | Cd Min: | 0.00447 | at alpha= | 1.5 | deg
Mach: | 0 |  |  | Cl=0 at alpha= | -2.4237 | deg
|  |  |  | @ Cl=0.1, Cd= | 0.0070767
|  |  |  | @ Cl=0.4, Cd= | 0.0047159
|  |  |  | @ Cl=0.6, Cd= | 0.00657
alpha (deg) | Cl | Cd | Cm | Cl/Cd
-16.5 | -0.427 | 0.16185 | -0.014 | -2.638
-16 | -0.447 | 0.1517 | -0.014 | -2.949
-15.5 | -0.468 | 0.14281 | -0.014 | -3.276
-15 | -0.488 | 0.13513 | -0.014 | -3.611
-14.5 | -0.507 | 0.12476 | -0.015 | -4.067
-14 | -0.525 | 0.11709 | -0.015 | -4.484
-13.5 | -0.537 | 0.10949 | -0.015 | -4.901
-13 | -0.546 | 0.10232 | -0.016 | -5.339
-12.5 | -0.553 | 0.09415 | -0.016 | -5.879
-12 | -0.558 | 0.08787 | -0.016 | -6.351
-11.5 | -0.56 | 0.0828 | -0.017 | -6.758
-11 | -0.558 | 0.07636 | -0.017 | -7.302
-10.5 | -0.552 | 0.07132 | -0.018 | -7.738
-10 | -0.542 | 0.06656 | -0.018 | -8.142
-9.5 | -0.528 | 0.06228 | -0.018 | -8.475
-9 | -0.51 | 0.05813 | -0.019 | -8.772
-8.5 | -0.488 | 0.05422 | -0.019 | -8.996
-8 | -0.462 | 0.05078 | -0.02 | -9.096
-7.5 | -0.432 | 0.04763 | -0.021 | -9.071
-7 | -0.399 | 0.04479 | -0.021 | -8.907
-6.5 | -0.363 | 0.04209 | -0.022 | -8.616
-6 | -0.323 | 0.03952 | -0.024 | -8.186
-5.5 | -0.349 | 0.00889 | -0.051 | -39.277
-5 | -0.295 | 0.00874 | -0.052 | -33.79
-4.5 | -0.24 | 0.00822 | -0.053 | -29.161
-4 | -0.183 | 0.00801 | -0.054 | -22.882
-3.5 | -0.126 | 0.00776 | -0.055 | -16.206
-3 | -0.068 | 0.00756 | -0.056 | -8.927
-2.5 | -0.009 | 0.00736 | -0.056 | -1.189
-2 | 0.05 | 0.00716 | -0.057 | 7.029
-1.5 | 0.11 | 0.00706 | -0.058 | 15.544
-1 | 0.169 | 0.00462 | -0.059 | 36.6
-0.5 | 0.229 | 0.00464 | -0.06 | 49.292
0 | 0.288 | 0.00466 | -0.061 | 61.845
0.5 | 0.347 | 0.00468 | -0.061 | 74.229
1 | 0.406 | 0.00472 | -0.062 | 86.162
1.5 | 0.464 | 0.00447 | -0.063 | 103.868
2 | 0.523 | 0.0045 | -0.064 | 116.253
2.5 | 0.58 | 0.00453 | -0.065 | 128.176
3 | 0.635 | 0.01014 | -0.065 | 62.57
3.5 | 0.69 | 0.01053 | -0.066 | 65.499
4 | 0.744 | 0.0109 | -0.067 | 68.269
4.5 | 0.797 | 0.01136 | -0.068 | 70.104
5 | 0.847 | 0.0118 | -0.068 | 71.787
5.5 | 0.893 | 0.01231 | -0.069 | 72.588
6 | 0.936 | 0.01282 | -0.07 | 72.99
6.5 | 0.975 | 0.01337 | -0.07 | 72.873
7 | 1.009 | 0.01395 | -0.071 | 72.325
7.5 | 1.038 | 0.01451 | -0.072 | 71.522
8 | 1.061 | 0.01499 | -0.072 | 70.783
8.5 | 0.883 | 0.05315 | -0.036 | 16.62
9 | 0.893 | 0.05721 | -0.034 | 15.608
9.5 | 0.898 | 0.06204 | -0.033 | 14.481
10 | 0.899 | 0.06586 | -0.033 | 13.654
10.5 | 0.892 | 0.07009 | -0.032 | 12.723
11 | 0.875 | 0.07669 | -0.031 | 11.414
11.5 | 0.855 | 0.08303 | -0.031 | 10.293
12 | 0.83 | 0.0885 | -0.031 | 9.377
12.5 | 0.801 | 0.0941 | -0.03 | 8.517
13 | 0.771 | 0.10313 | -0.03 | 7.475

## 42. Re 1M Mach 0.00 (2)
BIGFOIL.COM POLAR EXPORT
NACA66A311
NACA66A311 |  |  |  | Cl Max: | 1.233 | at alpha= | 13.5 | deg
XFOIL ncrit=9 |  |  |  | L/D Max: | 110.273 | at alpha= | 3 | deg
Re: | 1000000 |  |  | Cd Min: | 0.22923 | at alpha= | 18.5 | deg
Mach: | 0 |  |  | Cl=0 at alpha= | -2.5761 | deg
|  |  |  | @ Cl=0.1, Cd= | 0.0054789
|  |  |  | @ Cl=0.4, Cd= | 0.0054023
|  |  |  | @ Cl=0.6, Cd= | 0.0054703
alpha (deg) | Cl | Cd | Cm | Cl/Cd
-5 | -0.2565 | 0.01125 | -0.0654 | -22.8
-4.5 | -0.2062 | 0.01017 | -0.0649 | -20.2753
-4 | -0.1537 | 0.00954 | -0.0647 | -16.1111
-3.5 | -0.0992 | 0.00916 | -0.0649 | -10.8297
-3 | -0.0468 | 0.0084 | -0.0646 | -5.5714
-2.5 | 0.0084 | 0.0081 | -0.0649 | 1.037
-2 | 0.0604 | 0.00726 | -0.0648 | 8.3196
-1.5 | 0.1042 | 0.00529 | -0.064 | 19.6975
-1 | 0.16 | 0.00526 | -0.0641 | 30.4183
-0.5 | 0.2163 | 0.00535 | -0.0643 | 40.4299
0 | 0.2726 | 0.00542 | -0.0646 | 50.2952
0.5 | 0.3296 | 0.0054 | -0.065 | 61.037
1 | 0.3866 | 0.0054 | -0.0655 | 71.5926
1.5 | 0.4439 | 0.00541 | -0.066 | 82.0518
2 | 0.499 | 0.00529 | -0.066 | 94.3289
2.5 | 0.5534 | 0.0053 | -0.0658 | 104.4151
3 | 0.6054 | 0.00549 | -0.0653 | 110.2732
3.5 | 0.6283 | 0.00748 | -0.0596 | 83.9973
4 | 0.6481 | 0.00978 | -0.054 | 66.2679
4.5 | 0.6901 | 0.01062 | -0.0518 | 64.9812
5 | 0.7361 | 0.01112 | -0.0503 | 66.196
5.5 | 0.7761 | 0.01196 | -0.0477 | 64.8913
6 | 0.8174 | 0.01255 | -0.0453 | 65.1315
6.5 | 0.8497 | 0.01304 | -0.0409 | 65.161
7 | 0.8905 | 0.01436 | -0.0391 | 62.0125
7.5 | 0.927 | 0.01556 | -0.0364 | 59.5758
8 | 0.9668 | 0.01651 | -0.0343 | 58.5584
8.5 | 1.0074 | 0.01728 | -0.0325 | 58.2986
9 | 1.0414 | 0.0198 | -0.0298 | 52.596
9.5 | 1.0801 | 0.021 | -0.0278 | 51.4333
10 | 1.1166 | 0.02248 | -0.0256 | 49.6708
10.5 | 1.1497 | 0.02343 | -0.0232 | 49.0696
11 | 1.1754 | 0.02717 | -0.0202 | 43.2609
11.5 | 1.2012 | 0.02915 | -0.0171 | 41.2075
12 | 1.2195 | 0.03215 | -0.0134 | 37.9316
12.5 | 1.226 | 0.03621 | -0.0091 | 33.8581
13 | 1.2306 | 0.03984 | -0.0053 | 30.8886
13.5 | 1.233 | 0.04366 | -0.0022 | 28.241
14 | 1.1985 | 0.05229 | 0.0014 | 22.9203
14.5 | 1.2123 | 0.05504 | 0.0019 | 22.0258
15 | 1.1885 | 0.06344 | 0.0015 | 18.7342
16 | 0.8226 | 0.18639 | -0.0579 | 4.4133
16.5 | 0.8355 | 0.19333 | -0.062 | 4.3216
17 | 0.8496 | 0.19955 | -0.0656 | 4.2576
17.5 | 0.8559 | 0.21006 | -0.0707 | 4.0746
18 | 0.8682 | 0.2189 | -0.0755 | 3.9662
18.5 | 0.8797 | 0.22923 | -0.0816 | 3.8376

## 43. Re 1M Mach 0.10 (1)
BIGFOIL.COM POLAR EXPORT
NACA66A311
NACA66A311 |  |  |  | Cl Max: | 1.038 | at alpha= | 7.5 | deg
JavaFoil+Calcfoil stall+Eppler ext transition |  |  |  | L/D Max: | 128.361 | at alpha= | 2.5 | deg
Re: | 1000000 |  |  | Cd Min: | 0.00446 | at alpha= | 1.5 | deg
Mach: | 0.1 |  |  | Cl=0 at alpha= | -2.425 | deg
|  |  |  | @ Cl=0.1, Cd= | 0.0070571
|  |  |  | @ Cl=0.4, Cd= | 0.0046986
|  |  |  | @ Cl=0.6, Cd= | 0.0062895
alpha (deg) | Cl | Cd | Cm | Cl/Cd
-16.5 | -0.382 | 0.15482 | -0.014 | -2.469
-16 | -0.405 | 0.14791 | -0.014 | -2.74
-15.5 | -0.429 | 0.14311 | -0.015 | -2.995
-15 | -0.452 | 0.13805 | -0.014 | -3.271
-14.5 | -0.474 | 0.13112 | -0.015 | -3.617
-14 | -0.495 | 0.12075 | -0.015 | -4.102
-13.5 | -0.51 | 0.11208 | -0.015 | -4.552
-13 | -0.523 | 0.10369 | -0.015 | -5.043
-12.5 | -0.534 | 0.09815 | -0.016 | -5.436
-12 | -0.541 | 0.08915 | -0.016 | -6.069
-11.5 | -0.546 | 0.08438 | -0.017 | -6.466
-11 | -0.546 | 0.07748 | -0.017 | -7.051
-10.5 | -0.543 | 0.07198 | -0.018 | -7.545
-10 | -0.536 | 0.06719 | -0.018 | -7.971
-9.5 | -0.523 | 0.06267 | -0.018 | -8.353
-9 | -0.507 | 0.05838 | -0.018 | -8.684
-8.5 | -0.486 | 0.05437 | -0.019 | -8.944
-8 | -0.461 | 0.05105 | -0.02 | -9.035
-7.5 | -0.432 | 0.04797 | -0.021 | -9.009
-7 | -0.399 | 0.04495 | -0.021 | -8.888
-6.5 | -0.364 | 0.04219 | -0.023 | -8.624
-6 | -0.324 | 0.03971 | -0.024 | -8.17
-5.5 | -0.283 | 0.03671 | -0.027 | -7.722
-5 | -0.296 | 0.00872 | -0.053 | -33.99
-4.5 | -0.241 | 0.00831 | -0.053 | -28.981
-4 | -0.184 | 0.00809 | -0.054 | -22.745
-3.5 | -0.126 | 0.00776 | -0.055 | -16.279
-3 | -0.068 | 0.00757 | -0.056 | -8.961
-2.5 | -0.009 | 0.00733 | -0.057 | -1.199
-2 | 0.051 | 0.00719 | -0.058 | 7.039
-1.5 | 0.11 | 0.00703 | -0.058 | 15.679
-1 | 0.17 | 0.00463 | -0.059 | 36.717
-0.5 | 0.23 | 0.00462 | -0.06 | 49.735
0 | 0.289 | 0.00467 | -0.061 | 62.019
0.5 | 0.349 | 0.00469 | -0.062 | 74.363
1 | 0.408 | 0.0047 | -0.063 | 86.84
1.5 | 0.467 | 0.00446 | -0.063 | 104.681
2 | 0.525 | 0.00451 | -0.064 | 116.447
2.5 | 0.583 | 0.00454 | -0.065 | 128.361
3 | 0.638 | 0.0102 | -0.066 | 62.513
3.5 | 0.693 | 0.01058 | -0.066 | 65.528
4 | 0.747 | 0.01098 | -0.067 | 68.027
4.5 | 0.8 | 0.01141 | -0.068 | 70.135
5 | 0.85 | 0.01186 | -0.069 | 71.728
5.5 | 0.896 | 0.01237 | -0.069 | 72.455
6 | 0.939 | 0.0129 | -0.07 | 72.807
6.5 | 0.977 | 0.0135 | -0.071 | 72.386
7 | 1.01 | 0.01409 | -0.071 | 71.693
7.5 | 1.038 | 0.01468 | -0.072 | 70.72
8 | 0.868 | 0.04948 | -0.036 | 17.546
8.5 | 0.881 | 0.05368 | -0.035 | 16.406
9 | 0.889 | 0.05769 | -0.034 | 15.404
9.5 | 0.892 | 0.06116 | -0.034 | 14.587
10 | 0.89 | 0.0657 | -0.033 | 13.551
10.5 | 0.879 | 0.07148 | -0.032 | 12.299
11 | 0.859 | 0.07734 | -0.031 | 11.104
11.5 | 0.834 | 0.08409 | -0.031 | 9.915
12 | 0.804 | 0.08891 | -0.031 | 9.049
12.5 | 0.772 | 0.09691 | -0.03 | 7.964

## 44. Re 1M Mach 0.10 (2)
BIGFOIL.COM POLAR EXPORT
NACA66A311
NACA66A311 |  |  |  | Cl Max: | 1.2032 | at alpha= | 12 | deg
XFOIL ncrit=9 |  |  |  | L/D Max: | 104.783 | at alpha= | 2.5 | deg
Re: | 1000000 |  |  | Cd Min: | 0.20079 | at alpha= | 17 | deg
Mach: | 0.1 |  |  | Cl=0 at alpha= | -2.5767 | deg
|  |  |  | @ Cl=0.1, Cd= | 0.0055367
|  |  |  | @ Cl=0.4, Cd= | 0.0054119
|  |  |  | @ Cl=0.6, Cd= | 0.0066643
alpha (deg) | Cl | Cd | Cm | Cl/Cd
-8.5 | -0.5058 | 0.04141 | -0.0801 | -12.2144
-8 | -0.5153 | 0.0299 | -0.0744 | -17.2341
-7.5 | -0.4959 | 0.02208 | -0.0702 | -22.4592
-7 | -0.4591 | 0.01778 | -0.0682 | -25.8211
-6.5 | -0.4097 | 0.0164 | -0.0677 | -24.9817
-6 | -0.3594 | 0.01436 | -0.0671 | -25.0279
-5.5 | -0.3079 | 0.01288 | -0.0666 | -23.9053
-5 | -0.2569 | 0.01147 | -0.066 | -22.3976
-4.5 | -0.207 | 0.01024 | -0.0654 | -20.2148
-4 | -0.1543 | 0.0096 | -0.0651 | -16.0729
-3.5 | -0.0996 | 0.00918 | -0.0653 | -10.8497
-3 | -0.0469 | 0.00842 | -0.065 | -5.5701
-2.5 | 0.0085 | 0.00812 | -0.0652 | 1.0468
-2 | 0.0614 | 0.00736 | -0.0652 | 8.3424
-1.5 | 0.1048 | 0.00531 | -0.0643 | 19.7363
-1 | 0.1608 | 0.00527 | -0.0644 | 30.5123
-0.5 | 0.2175 | 0.00536 | -0.0647 | 40.5784
0 | 0.2741 | 0.00543 | -0.0649 | 50.4788
0.5 | 0.3314 | 0.00542 | -0.0653 | 61.1439
1 | 0.3888 | 0.00541 | -0.0659 | 71.8669
1.5 | 0.4463 | 0.00542 | -0.0664 | 82.3432
2 | 0.5018 | 0.00531 | -0.0664 | 94.5009
2.5 | 0.5564 | 0.00531 | -0.0661 | 104.7834
3.5 | 0.6298 | 0.00759 | -0.0595 | 82.9776
4 | 0.6493 | 0.00989 | -0.0537 | 65.6522
4.5 | 0.692 | 0.01069 | -0.0516 | 64.7334
5 | 0.7382 | 0.01117 | -0.05 | 66.0877
5.5 | 0.7768 | 0.01211 | -0.0471 | 64.1453
6.5 | 0.8496 | 0.01314 | -0.0399 | 64.6575
7 | 0.8882 | 0.01472 | -0.0377 | 60.3397
7.5 | 0.9276 | 0.01576 | -0.0354 | 58.8579
8 | 0.9677 | 0.01676 | -0.0332 | 57.7387
8.5 | 1.0082 | 0.01759 | -0.0313 | 57.3167
9 | 1.0437 | 0.02011 | -0.0288 | 51.8996
9.5 | 1.0828 | 0.02153 | -0.0267 | 50.2926
10 | 1.1189 | 0.0231 | -0.0244 | 48.4372
10.5 | 1.1508 | 0.02411 | -0.0217 | 47.7312
11 | 1.1747 | 0.02811 | -0.0183 | 41.7894
11.5 | 1.1961 | 0.03091 | -0.0147 | 38.6962
12 | 1.2032 | 0.03526 | -0.01 | 34.1237
12.5 | 1.1925 | 0.04108 | -0.0047 | 29.0287
13 | 1.1819 | 0.04635 | -0.0007 | 25.4995
13.5 | 1.1684 | 0.05216 | 0.0019 | 22.4003
14 | 0.9616 | 0.09171 | -0.0086 | 10.4852
14.5 | 0.8436 | 0.14181 | -0.037 | 5.9488
15 | 0.8084 | 0.16623 | -0.0474 | 4.8631
15.5 | 0.8138 | 0.17867 | -0.0539 | 4.5548
16 | 0.8232 | 0.18755 | -0.0587 | 4.3892
16.5 | 0.8362 | 0.19456 | -0.0628 | 4.2979
17 | 0.8507 | 0.20079 | -0.0664 | 4.2368

## 45. Re 1M Mach 0.25 (1)
BIGFOIL.COM POLAR EXPORT
NACA66A311
NACA66A311 |  |  |  | Cl Max: | 1.015 | at alpha= | 7 | deg
JavaFoil+Calcfoil stall+Eppler ext transition |  |  |  | L/D Max: | 130.404 | at alpha= | 2.5 | deg
Re: | 1000000 |  |  | Cd Min: | 0.00446 | at alpha= | 0.5 | deg
Mach: | 0.25 |  |  | Cl=0 at alpha= | -2.4262 | deg
|  |  |  | @ Cl=0.1, Cd= | 0.0070984
|  |  |  | @ Cl=0.4, Cd= | 0.0044802
|  |  |  | @ Cl=0.6, Cd= | 0.09848
alpha (deg) | Cl | Cd | Cm | Cl/Cd
-14.5 | -0.099 | 0.13231 | -0.017 | -0.749
-14 | -0.204 | 0.12037 | -0.017 | -1.693
-13.5 | -0.26 | 0.11414 | -0.017 | -2.278
-13 | -0.309 | 0.1063 | -0.017 | -2.903
-12.5 | -0.352 | 0.11306 | -0.017 | -3.111
-12 | -0.39 | 0.10181 | -0.017 | -3.826
-11.5 | -0.422 | 0.09634 | -0.017 | -4.377
-11 | -0.448 | 0.08747 | -0.017 | -5.119
-10.5 | -0.467 | 0.07933 | -0.018 | -5.887
-10 | -0.479 | 0.0714 | -0.018 | -6.709
-9.5 | -0.484 | 0.06739 | -0.019 | -7.177
-9 | -0.481 | 0.061 | -0.019 | -7.877
-8.5 | -0.47 | 0.05648 | -0.019 | -8.324
-8 | -0.453 | 0.05261 | -0.02 | -8.614
-7.5 | -0.43 | 0.04891 | -0.02 | -8.789
-7 | -0.401 | 0.04588 | -0.022 | -8.747
-6.5 | -0.368 | 0.04277 | -0.023 | -8.6
-6 | -0.329 | 0.0403 | -0.023 | -8.173
-5.5 | -0.288 | 0.03785 | -0.025 | -7.61
-5 | -0.303 | 0.00862 | -0.054 | -35.12
-4.5 | -0.247 | 0.00838 | -0.055 | -29.411
-4 | -0.189 | 0.00814 | -0.056 | -23.168
-3.5 | -0.13 | 0.00792 | -0.057 | -16.367
-3 | -0.07 | 0.00765 | -0.057 | -9.096
-2.5 | -0.009 | 0.00745 | -0.058 | -1.212
-2 | 0.052 | 0.00724 | -0.059 | 7.178
-1.5 | 0.113 | 0.00706 | -0.06 | 16.042
-1 | 0.175 | 0.00465 | -0.061 | 37.527
-0.5 | 0.236 | 0.00466 | -0.062 | 50.739
0 | 0.297 | 0.00467 | -0.063 | 63.605
0.5 | 0.359 | 0.00446 | -0.063 | 80.445
1 | 0.42 | 0.00449 | -0.064 | 93.368
1.5 | 0.479 | 0.00452 | -0.065 | 106.096
2 | 0.539 | 0.00451 | -0.066 | 119.471
2.5 | 0.599 | 0.00459 | -0.067 | 130.404
3 | 0.654 | 0.01042 | -0.067 | 62.733
3.5 | 0.711 | 0.0108 | -0.068 | 65.792
4 | 0.766 | 0.01125 | -0.069 | 68.054
4.5 | 0.819 | 0.01175 | -0.07 | 69.708
5 | 0.869 | 0.01226 | -0.07 | 70.913
5.5 | 0.914 | 0.01278 | -0.071 | 71.558
6 | 0.954 | 0.01341 | -0.072 | 71.148
6.5 | 0.988 | 0.01402 | -0.073 | 70.475
7 | 1.015 | 0.01456 | -0.073 | 69.741
7.5 | 0.847 | 0.04765 | -0.036 | 17.771
8 | 0.855 | 0.05154 | -0.034 | 16.585
8.5 | 0.856 | 0.05554 | -0.034 | 15.411
9 | 0.849 | 0.06033 | -0.033 | 14.067
9.5 | 0.833 | 0.06597 | -0.031 | 12.62
10 | 0.808 | 0.07242 | -0.03 | 11.159
10.5 | 0.769 | 0.078 | -0.03 | 9.857
11 | 0.714 | 0.08437 | -0.03 | 8.463
11.5 | 0.65 | 0.09283 | -0.03 | 7.006
12 | 0.579 | 0.09848 | -0.031 | 5.882

## 46. Re 1M Mach 0.25 (2)
BIGFOIL.COM POLAR EXPORT
NACA66A311
NACA66A311 |  |  |  | Cl Max: | 1.1208 | at alpha= | 10 | deg
XFOIL ncrit=9 |  |  |  | L/D Max: | 107.478 | at alpha= | 3 | deg
Re: | 1000000 |  |  | Cd Min: | 0.23445 | at alpha= | -20 | deg
Mach: | 0.25 |  |  | Cl=0 at alpha= | -2.5819 | deg
|  |  |  | @ Cl=0.1, Cd= | 0.005894
|  |  |  | @ Cl=0.4, Cd= | 0.0055005
|  |  |  | @ Cl=0.6, Cd= | 0.0056174
alpha (deg) | Cl | Cd | Cm | Cl/Cd
-20 | -0.6297 | 0.23445 | 0.0126 | -2.6859
-19.5 | -0.6122 | 0.22806 | 0.0084 | -2.6844
-19 | -0.5946 | 0.22124 | 0.0042 | -2.6876
-18.5 | -0.5768 | 0.21394 | -0.0001 | -2.6961
-18 | -0.5608 | 0.20671 | -0.0045 | -2.713
-17.5 | -0.5454 | 0.19926 | -0.0089 | -2.7371
-17 | -0.53 | 0.19183 | -0.0129 | -2.7629
-16.5 | -0.5143 | 0.18443 | -0.0159 | -2.7886
-16 | -0.4981 | 0.17818 | -0.0194 | -2.7955
-15.5 | -0.4831 | 0.17128 | -0.023 | -2.8205
-15 | -0.4707 | 0.1629 | -0.0276 | -2.8895
-14.5 | -0.4597 | 0.15512 | -0.0316 | -2.9635
-12.5 | -0.4145 | 0.12539 | -0.0446 | -3.3057
-12 | -0.3959 | 0.1145 | -0.0545 | -3.4576
-11.5 | -0.3771 | 0.10454 | -0.0628 | -3.6072
-11 | -0.3659 | 0.09465 | -0.0698 | -3.8658
-10 | -0.3838 | 0.07436 | -0.0798 | -5.1614
-8 | -0.4712 | 0.03913 | -0.0832 | -12.0419
-7.5 | -0.4739 | 0.03004 | -0.0786 | -15.7756
-7 | -0.46 | 0.02139 | -0.0736 | -21.5054
-6.5 | -0.4146 | 0.01953 | -0.0726 | -21.2289
-6 | -0.3673 | 0.01631 | -0.071 | -22.5199
-5.5 | -0.3155 | 0.01391 | -0.07 | -22.6815
-5 | -0.2601 | 0.01291 | -0.0696 | -20.1472
-4.5 | -0.2111 | 0.01068 | -0.0683 | -19.7659
-4 | -0.1572 | 0.0099 | -0.0679 | -15.8788
-3.5 | -0.1017 | 0.00932 | -0.0677 | -10.912
-3 | -0.0475 | 0.00858 | -0.0673 | -5.5361
-2.5 | 0.0093 | 0.00821 | -0.0674 | 1.1328
-2 | 0.066 | 0.00779 | -0.0675 | 8.4724
-1.5 | 0.1085 | 0.00542 | -0.0664 | 20.0185
-1 | 0.1657 | 0.00537 | -0.0664 | 30.8566
-0.5 | 0.224 | 0.00544 | -0.0666 | 41.1765
0 | 0.2823 | 0.00551 | -0.0668 | 51.2341
0.5 | 0.3416 | 0.00555 | -0.0673 | 61.5495
1 | 0.4006 | 0.0055 | -0.0678 | 72.8364
1.5 | 0.4597 | 0.00549 | -0.0683 | 83.7341
2 | 0.5173 | 0.0054 | -0.0682 | 95.7963
2.5 | 0.5732 | 0.00541 | -0.0678 | 105.9519
3 | 0.6223 | 0.00579 | -0.0662 | 107.4784
3.5 | 0.6369 | 0.00818 | -0.0588 | 77.8606
4.5 | 0.702 | 0.01095 | -0.0503 | 64.1096
5 | 0.7477 | 0.0115 | -0.0482 | 65.0174
5.5 | 0.7824 | 0.01243 | -0.0439 | 62.9445
6 | 0.8188 | 0.01314 | -0.0399 | 62.3135
6.5 | 0.85 | 0.01379 | -0.0348 | 61.6389
7 | 0.8902 | 0.01574 | -0.0326 | 56.5565
7.5 | 0.932 | 0.01703 | -0.0302 | 54.727
8 | 0.9744 | 0.01824 | -0.0279 | 53.4211
8.5 | 1.0161 | 0.02083 | -0.0257 | 48.7806
9 | 1.0597 | 0.02305 | -0.0236 | 45.974
9.5 | 1.0957 | 0.02555 | -0.0206 | 42.8845
10 | 1.1208 | 0.02797 | -0.0165 | 40.0715
10.5 | 1.1155 | 0.03459 | -0.0098 | 32.2492
11 | 1.0899 | 0.04282 | -0.0025 | 25.4531
11.5 | 1.042 | 0.05307 | 0.0032 | 19.6344
12 | 0.9912 | 0.06421 | 0.0046 | 15.4368
12.5 | 0.9447 | 0.07685 | 0.0008 | 12.2928
13 | 0.896 | 0.09562 | -0.0112 | 9.3704
13.5 | 0.8488 | 0.12345 | -0.028 | 6.8757
14 | 0.8032 | 0.14874 | -0.0396 | 5.4
14.5 | 0.8228 | 0.15503 | -0.0437 | 5.3074
15 | 0.8091 | 0.17228 | -0.0512 | 4.6964

## 47. Re 1M Mach 0.50 (1)
BIGFOIL.COM POLAR EXPORT
NACA66A311
NACA66A311 |  |  |  | Cl Max: | 1.185 | at alpha= | 20 | deg
JavaFoil+Calcfoil stall+Eppler ext transition |  |  |  | L/D Max: | 112.959 | at alpha= | 2 | deg
Re: | 1000000 |  |  | Cd Min: | 0.00453 | at alpha= | 0 | deg
Mach: | 0.5 |  |  | Cl=0 at alpha= | -2.4265 | deg
|  |  |  | @ Cl=0.1, Cd= | 0.0071427
|  |  |  | @ Cl=0.4, Cd= | 0.00509
|  |  |  | @ Cl=0.6, Cd= | 0.0053187
alpha (deg) | Cl | Cd | Cm | Cl/Cd
-20 | -0.945 | 0.19205 | -0.018 | -4.918
-19.5 | -0.918 | 0.18999 | -0.018 | -4.832
-19 | -0.892 | 0.18494 | -0.019 | -4.821
-18.5 | -0.866 | 0.17842 | -0.019 | -4.851
-18 | -0.84 | 0.17184 | -0.02 | -4.886
-17.5 | -0.812 | 0.16842 | -0.019 | -4.821
-17 | -0.785 | 0.1631 | -0.019 | -4.811
-16.5 | -0.758 | 0.15724 | -0.02 | -4.823
-16 | -0.732 | 0.1541 | -0.02 | -4.75
-15.5 | -0.705 | 0.14905 | -0.021 | -4.733
-15 | -0.679 | 0.14135 | -0.021 | -4.804
-14.5 | -0.651 | 0.13118 | -0.02 | -4.963
-14 | -0.624 | 0.12598 | -0.021 | -4.956
-13.5 | -0.598 | 0.1235 | -0.021 | -4.84
-13 | -0.571 | 0.1185 | -0.022 | -4.82
-12.5 | -0.544 | 0.11373 | -0.022 | -4.786
-12 | -0.518 | 0.11159 | -0.022 | -4.639
-11.5 | -0.49 | 0.10697 | -0.022 | -4.585
-11 | -0.463 | 0.10171 | -0.022 | -4.553
-10.5 | -0.436 | 0.09696 | -0.022 | -4.5
-10 | -0.409 | 0.09192 | -0.022 | -4.455
-9.5 | -0.383 | 0.08909 | -0.023 | -4.294
-9 | -0.356 | 0.08662 | -0.023 | -4.106
-8.5 | -0.329 | 0.08423 | -0.024 | -3.902
-8 | -0.301 | 0.08313 | -0.022 | -3.624
-7.5 | -0.274 | 0.08097 | -0.022 | -3.387
-7 | -0.247 | 0.05085 | -0.024 | -4.866
-6.5 | -0.22 | 0.04636 | -0.024 | -4.755
-6 | -0.315 | 0.04546 | -0.023 | -6.923
-5.5 | -0.295 | 0.04645 | -0.023 | -6.359
-5 | -0.26 | 0.03749 | -0.026 | -6.925
-4.5 | -0.216 | 0.03504 | -0.028 | -6.157
-4 | -0.207 | 0.00822 | -0.062 | -25.215
-3.5 | -0.143 | 0.00831 | -0.063 | -17.254
-3 | -0.077 | 0.008 | -0.064 | -9.673
-2.5 | -0.01 | 0.00778 | -0.065 | -1.293
-2 | 0.058 | 0.00726 | -0.066 | 7.988
-1.5 | 0.126 | 0.00707 | -0.067 | 17.893
-1 | 0.195 | 0.00684 | -0.068 | 28.51
-0.5 | 0.264 | 0.00456 | -0.069 | 57.935
0 | 0.332 | 0.00453 | -0.07 | 73.263
0.5 | 0.4 | 0.00509 | -0.071 | 78.619
1 | 0.468 | 0.00517 | -0.072 | 90.623
1.5 | 0.534 | 0.00523 | -0.073 | 102.212
2 | 0.601 | 0.00532 | -0.074 | 112.959
2.5 | 0.662 | 0.01097 | -0.074 | 60.356
3 | 0.725 | 0.01148 | -0.075 | 63.136
3.5 | 0.785 | 0.01206 | -0.076 | 65.096
4 | 0.842 | 0.01267 | -0.077 | 66.461
4.5 | 0.894 | 0.01339 | -0.077 | 66.759
5 | 0.937 | 0.01414 | -0.078 | 66.24
5.5 | 0.782 | 0.03909 | -0.035 | 20.019
6 | 0.768 | 0.04308 | -0.034 | 17.815
6.5 | 0.589 | 0.05134 | -0.031 | 11.466
7 | 0.505 | 0.06812 | -0.032 | 7.415
7.5 | 0.532 | 0.05446 | -0.034 | 9.764
8 | 0.558 | 0.06254 | -0.034 | 8.924
8.5 | 0.584 | 0.08461 | -0.034 | 6.905
9 | 0.611 | 0.08529 | -0.038 | 7.168
9.5 | 0.638 | 0.09 | -0.038 | 7.083
10 | 0.664 | 0.0926 | -0.039 | 7.167
10.5 | 0.69 | 0.10254 | -0.038 | 6.724
11 | 0.716 | 0.10481 | -0.039 | 6.827
11.5 | 0.743 | 0.10822 | -0.043 | 6.864
12 | 0.769 | 0.11158 | -0.043 | 6.89
12.5 | 0.795 | 0.11507 | -0.044 | 6.905
13 | 0.82 | 0.11987 | -0.044 | 6.842
13.5 | 0.847 | 0.12755 | -0.046 | 6.64
14 | 0.873 | 0.13254 | -0.048 | 6.59
14.5 | 0.899 | 0.13657 | -0.048 | 6.582
15 | 0.924 | 0.14389 | -0.049 | 6.424
15.5 | 0.951 | 0.14795 | -0.051 | 6.427
16 | 0.978 | 0.15236 | -0.052 | 6.416
16.5 | 1.003 | 0.15846 | -0.053 | 6.329
17 | 1.028 | 0.16451 | -0.054 | 6.252
17.5 | 1.054 | 0.17023 | -0.055 | 6.193
18 | 1.081 | 0.17303 | -0.057 | 6.249
18.5 | 1.106 | 0.17822 | -0.057 | 6.208
19 | 1.131 | 0.1888 | -0.058 | 5.992
19.5 | 1.157 | 0.19259 | -0.059 | 6.005
20 | 1.185 | 0.19587 | -0.061 | 6.047

## 48. Re 1M Mach 0.50 (2)
BIGFOIL.COM POLAR EXPORT
NACA66A311
NACA66A311 |  |  |  | Cl Max: | 1.0356 | at alpha= | 20 | deg
XFOIL ncrit=9 |  |  |  | L/D Max: | 111.17 | at alpha= | 2.5 | deg
Re: | 1000000 |  |  | Cd Min: | 0.28741 | at alpha= | 20 | deg
Mach: | 0.5 |  |  | Cl=0 at alpha= | -2.6193 | deg
|  |  |  | @ Cl=0.1, Cd= | 0.0079775
|  |  |  | @ Cl=0.4, Cd= | 0.0059767
|  |  |  | @ Cl=0.6, Cd= | 0.0057951
alpha (deg) | Cl | Cd | Cm | Cl/Cd
-11 | -0.3218 | 0.10714 | -0.0718 | -3.0035
-10.5 | -0.3118 | 0.09955 | -0.0754 | -3.1321
-10 | -0.3014 | 0.09236 | -0.079 | -3.2633
-9.5 | -0.296 | 0.08343 | -0.0846 | -3.5479
-9 | -0.291 | 0.07533 | -0.0887 | -3.863
-8.5 | -0.2898 | 0.06648 | -0.0938 | -4.3592
-8 | -0.3044 | 0.05682 | -0.1002 | -5.3573
-7.5 | -0.3344 | 0.04825 | -0.1034 | -6.9306
-7 | -0.3571 | 0.04216 | -0.1003 | -8.4701
-6.5 | -0.363 | 0.03521 | -0.0968 | -10.3096
-6 | -0.35 | 0.02866 | -0.0929 | -12.2121
-5.5 | -0.3245 | 0.02229 | -0.0884 | -14.5581
-5 | -0.2811 | 0.0173 | -0.0849 | -16.2486
-4.5 | -0.2252 | 0.01389 | -0.0826 | -16.2131
-4 | -0.1663 | 0.01169 | -0.0809 | -14.2258
-3.5 | -0.1065 | 0.01042 | -0.0795 | -10.2207
-3 | -0.0453 | 0.00962 | -0.0784 | -4.7089
-2.5 | 0.0142 | 0.00872 | -0.0773 | 1.6284
-2 | 0.0781 | 0.00834 | -0.0771 | 9.3645
-1.5 | 0.1367 | 0.00737 | -0.0766 | 18.5482
-1 | 0.1864 | 0.00565 | -0.0749 | 32.9912
-0.5 | 0.2522 | 0.00579 | -0.075 | 43.5579
0 | 0.3181 | 0.00595 | -0.0751 | 53.4622
0.5 | 0.3849 | 0.00597 | -0.0756 | 64.4724
1 | 0.4527 | 0.006 | -0.0763 | 75.45
1.5 | 0.5198 | 0.00592 | -0.0765 | 87.8041
2 | 0.5844 | 0.00579 | -0.076 | 100.9326
2.5 | 0.6459 | 0.00581 | -0.0747 | 111.1704
3 | 0.6557 | 0.00763 | -0.0641 | 85.9371
3.5 | 0.6438 | 0.01 | -0.0505 | 64.38
4 | 0.6684 | 0.01145 | -0.0433 | 58.3755
4.5 | 0.7121 | 0.01235 | -0.0391 | 57.6599
5 | 0.7544 | 0.01339 | -0.0346 | 56.3406
6 | 0.8227 | 0.01652 | -0.023 | 49.8002
6.5 | 0.8607 | 0.01806 | -0.0174 | 47.6578
7 | 0.9218 | 0.02145 | -0.0156 | 42.9744
7.5 | 0.9722 | 0.02639 | -0.0119 | 36.8397
8 | 0.9823 | 0.03181 | -0.0051 | 30.8802
8.5 | 0.9667 | 0.0377 | 0.0021 | 25.6419
9 | 0.9366 | 0.04547 | 0.0073 | 20.5982
9.5 | 0.9046 | 0.05441 | 0.0092 | 16.6256
10 | 0.8695 | 0.06538 | 0.0068 | 13.2992
10.5 | 0.836 | 0.07939 | -0.0012 | 10.5303
11 | 0.814 | 0.09722 | -0.0137 | 8.3728
11.5 | 0.8006 | 0.11233 | -0.0227 | 7.1272
12 | 0.7932 | 0.12618 | -0.0304 | 6.2863
12.5 | 0.7925 | 0.13879 | -0.0373 | 5.7101
13 | 0.7958 | 0.15129 | -0.0441 | 5.2601
13.5 | 0.8039 | 0.16252 | -0.0501 | 4.9465
14 | 0.815 | 0.17296 | -0.0558 | 4.7121
14.5 | 0.8286 | 0.18211 | -0.0601 | 4.55
15 | 0.844 | 0.19241 | -0.0656 | 4.3865
15.5 | 0.8608 | 0.20244 | -0.071 | 4.2521
16 | 0.8783 | 0.21229 | -0.0765 | 4.1373
16.5 | 0.895 | 0.22328 | -0.0837 | 4.0084
17 | 0.9147 | 0.23218 | -0.089 | 3.9396
17.5 | 0.9347 | 0.24058 | -0.094 | 3.8852
18 | 0.9555 | 0.24902 | -0.0981 | 3.837
18.5 | 0.9743 | 0.25872 | -0.104 | 3.7658
19 | 0.9937 | 0.26852 | -0.1103 | 3.7007
19.5 | 1.0147 | 0.27843 | -0.1164 | 3.6444
20 | 1.0356 | 0.28741 | -0.122 | 3.6032

## 49. Re 2M Mach 0.00 (1)
BIGFOIL.COM POLAR EXPORT
NACA66A311
NACA66A311 |  |  |  | Cl Max: | 1.093 | at alpha= | 9 | deg
JavaFoil+Calcfoil stall+Eppler ext transition |  |  |  | L/D Max: | 144.011 | at alpha= | 2.5 | deg
Re: | 2000000 |  |  | Cd Min: | 0.00396 | at alpha= | 2 | deg
Mach: | 0 |  |  | Cl=0 at alpha= | -2.4237 | deg
|  |  |  | @ Cl=0.1, Cd= | 0.0061617
|  |  |  | @ Cl=0.4, Cd= | 0.0040477
|  |  |  | @ Cl=0.6, Cd= | 0.0057296
alpha (deg) | Cl | Cd | Cm | Cl/Cd
-16.5 | -0.427 | 0.13877 | -0.015 | -3.081
-16 | -0.448 | 0.1323 | -0.015 | -3.386
-15.5 | -0.468 | 0.1268 | -0.015 | -3.694
-15 | -0.489 | 0.11652 | -0.016 | -4.193
-14.5 | -0.508 | 0.11195 | -0.016 | -4.538
-14 | -0.526 | 0.10801 | -0.016 | -4.867
-13.5 | -0.537 | 0.09965 | -0.017 | -5.392
-13 | -0.547 | 0.09573 | -0.017 | -5.712
-12.5 | -0.554 | 0.08917 | -0.017 | -6.214
-12 | -0.559 | 0.08262 | -0.018 | -6.762
-11.5 | -0.56 | 0.07845 | -0.018 | -7.142
-11 | -0.558 | 0.07256 | -0.019 | -7.696
-10.5 | -0.553 | 0.0673 | -0.019 | -8.213
-10 | -0.543 | 0.06326 | -0.02 | -8.582
-9.5 | -0.529 | 0.0593 | -0.02 | -8.917
-9 | -0.511 | 0.05535 | -0.021 | -9.231
-8.5 | -0.489 | 0.05188 | -0.021 | -9.421
-8 | -0.463 | 0.04863 | -0.023 | -9.525
-7.5 | -0.434 | 0.04568 | -0.024 | -9.49
-7 | -0.496 | 0.00866 | -0.049 | -57.239
-6.5 | -0.451 | 0.0084 | -0.05 | -53.667
-6 | -0.401 | 0.00816 | -0.051 | -49.23
-5.5 | -0.349 | 0.0079 | -0.052 | -44.207
-5 | -0.295 | 0.00765 | -0.052 | -38.595
-4.5 | -0.24 | 0.00741 | -0.053 | -32.351
-4 | -0.183 | 0.0072 | -0.054 | -25.458
-3.5 | -0.126 | 0.00703 | -0.055 | -17.896
-3 | -0.068 | 0.00661 | -0.056 | -10.208
-2.5 | -0.009 | 0.00644 | -0.056 | -1.358
-2 | 0.05 | 0.00632 | -0.057 | 7.974
-1.5 | 0.11 | 0.00613 | -0.058 | 17.894
-1 | 0.169 | 0.004 | -0.059 | 42.301
-0.5 | 0.229 | 0.00402 | -0.06 | 56.885
0 | 0.288 | 0.00401 | -0.061 | 71.779
0.5 | 0.347 | 0.00403 | -0.061 | 86.094
1 | 0.407 | 0.00405 | -0.062 | 100.287
1.5 | 0.465 | 0.00409 | -0.063 | 113.621
2 | 0.523 | 0.00396 | -0.064 | 131.907
2.5 | 0.581 | 0.00403 | -0.065 | 144.011
3 | 0.636 | 0.00895 | -0.065 | 71.021
3.5 | 0.691 | 0.0093 | -0.066 | 74.372
4 | 0.746 | 0.00963 | -0.067 | 77.464
4.5 | 0.798 | 0.01001 | -0.068 | 79.801
5 | 0.849 | 0.01042 | -0.068 | 81.516
5.5 | 0.895 | 0.01087 | -0.069 | 82.371
6 | 0.938 | 0.01133 | -0.07 | 82.823
6.5 | 0.977 | 0.01182 | -0.071 | 82.65
7 | 1.011 | 0.01236 | -0.071 | 81.857
7.5 | 1.041 | 0.01292 | -0.072 | 80.559
8 | 1.064 | 0.0135 | -0.073 | 78.839
8.5 | 1.082 | 0.01423 | -0.073 | 76.019
9 | 1.093 | 0.01489 | -0.074 | 73.407
9.5 | 0.906 | 0.05722 | -0.041 | 15.826
10 | 0.903 | 0.06199 | -0.038 | 14.559
10.5 | 0.895 | 0.06681 | -0.037 | 13.389
11 | 0.877 | 0.07289 | -0.035 | 12.032
11.5 | 0.856 | 0.07745 | -0.035 | 11.054
12 | 0.831 | 0.08251 | -0.035 | 10.076
12.5 | 0.803 | 0.08886 | -0.034 | 9.034
13 | 0.772 | 0.09601 | -0.034 | 8.041
13.5 | 0.74 | 0.1015 | -0.034 | 7.288
14 | 0.706 | 0.10735 | -0.035 | 6.579

## 50. Re 2M Mach 0.00 (2)
BIGFOIL.COM POLAR EXPORT
NACA66A311
NACA66A311 |  |  |  | Cl Max: | 1.4524 | at alpha= | 15 | deg
XFOIL ncrit=9 |  |  |  | L/D Max: | 120.048 | at alpha= | 2 | deg
Re: | 2000000 |  |  | Cd Min: | 0.09284 | at alpha= | 18.5 | deg
Mach: | 0 |  |  | Cl=0 at alpha= | -2.533 | deg
|  |  |  | @ Cl=0.1, Cd= | 0.0056793
|  |  |  | @ Cl=0.4, Cd= | 0.0040652
|  |  |  | @ Cl=0.6, Cd= | 0.0072559
alpha (deg) | Cl | Cd | Cm | Cl/Cd
-13 | -0.9019 | 0.03333 | -0.0842 | -27.0597
-12.5 | -0.926 | 0.02888 | -0.0763 | -32.0637
-12 | -0.8945 | 0.0276 | -0.0743 | -32.4094
-11.5 | -0.8709 | 0.025 | -0.0715 | -34.836
-11 | -0.8655 | 0.01919 | -0.0666 | -45.1016
-10.5 | -0.8211 | 0.01821 | -0.0657 | -45.0906
-10 | -0.7738 | 0.01746 | -0.0652 | -44.3184
-9.5 | -0.7273 | 0.01642 | -0.0645 | -44.2935
-9 | -0.6787 | 0.01557 | -0.0641 | -43.5902
-8.5 | -0.6289 | 0.01473 | -0.0638 | -42.6952
-8 | -0.5857 | 0.01243 | -0.0626 | -47.1199
-7.5 | -0.5339 | 0.01177 | -0.0625 | -45.3611
-7 | -0.4807 | 0.01131 | -0.0626 | -42.5022
-6.5 | -0.4294 | 0.01049 | -0.0623 | -40.9342
-6 | -0.3766 | 0.00983 | -0.0623 | -38.3113
-5.5 | -0.3251 | 0.00901 | -0.062 | -36.0821
-5 | -0.2725 | 0.00836 | -0.0619 | -32.5957
-4.5 | -0.2179 | 0.00794 | -0.0621 | -27.4433
-4 | -0.163 | 0.00761 | -0.0624 | -21.4192
-3.5 | -0.1082 | 0.00716 | -0.0626 | -15.1117
-3 | -0.0524 | 0.00688 | -0.063 | -7.6163
-2 | 0.0598 | 0.00642 | -0.0639 | 9.3146
-1.5 | 0.1119 | 0.00546 | -0.064 | 20.4945
-1 | 0.1617 | 0.00412 | -0.064 | 39.2476
-0.5 | 0.2184 | 0.004 | -0.0645 | 54.6
0 | 0.2755 | 0.00398 | -0.065 | 69.2211
0.5 | 0.3329 | 0.00401 | -0.0656 | 83.0175
1 | 0.3901 | 0.00406 | -0.0661 | 96.0837
1.5 | 0.447 | 0.00409 | -0.0666 | 109.291
2 | 0.503 | 0.00419 | -0.0669 | 120.0477
2.5 | 0.5485 | 0.00503 | -0.0653 | 109.0457
3.5 | 0.6193 | 0.00809 | -0.0591 | 76.5513
4 | 0.6641 | 0.00887 | -0.0575 | 74.8703
4.5 | 0.7139 | 0.00929 | -0.0568 | 76.8461
5 | 0.7639 | 0.00965 | -0.0561 | 79.1606
5.5 | 0.8123 | 0.01008 | -0.0552 | 80.5853
6 | 0.858 | 0.01066 | -0.0537 | 80.4878
6.5 | 0.905 | 0.01108 | -0.0525 | 81.6787
7 | 0.9497 | 0.01157 | -0.0509 | 82.083
7.5 | 0.9857 | 0.0124 | -0.0476 | 79.4919
8 | 1.0173 | 0.01271 | -0.0431 | 80.0393
8.5 | 1.0646 | 0.01334 | -0.0425 | 79.8051
9 | 1.1037 | 0.01406 | -0.0402 | 78.4993
9.5 | 1.1365 | 0.01529 | -0.037 | 74.3296
10 | 1.175 | 0.01609 | -0.0348 | 73.0267
10.5 | 1.2126 | 0.01697 | -0.0327 | 71.4555
11 | 1.2496 | 0.01787 | -0.0305 | 69.9273
11.5 | 1.2813 | 0.01923 | -0.0278 | 66.6303
12 | 1.306 | 0.02121 | -0.0242 | 61.5747
12.5 | 1.3361 | 0.02265 | -0.0216 | 58.989
13 | 1.3664 | 0.02405 | -0.0192 | 56.815
13.5 | 1.3926 | 0.02579 | -0.0165 | 53.9977
14 | 1.4129 | 0.02807 | -0.0134 | 50.3349
14.5 | 1.4377 | 0.02991 | -0.0111 | 48.0675
15 | 1.4524 | 0.03271 | -0.0082 | 44.4023
15.5 | 1.4397 | 0.03824 | -0.0039 | 37.6491
16 | 1.4339 | 0.04338 | -0.0012 | 33.0544
16.5 | 1.4258 | 0.04921 | 0.0004 | 28.9738
17 | 1.4163 | 0.05576 | 0.0008 | 25.3999
17.5 | 1.4053 | 0.0633 | -0.0003 | 22.2006
18 | 1.3824 | 0.07365 | -0.0037 | 18.7699
18.5 | 1.3225 | 0.09284 | -0.0137 | 14.2449

## 51. Re 2M Mach 0.10 (1)
BIGFOIL.COM POLAR EXPORT
NACA66A311
NACA66A311 |  |  |  | Cl Max: | 1.088 | at alpha= | 9 | deg
JavaFoil+Calcfoil stall+Eppler ext transition |  |  |  | L/D Max: | 145.258 | at alpha= | 2.5 | deg
Re: | 2000000 |  |  | Cd Min: | 0.00396 | at alpha= | 1.5 | deg
Mach: | 0.1 |  |  | Cl=0 at alpha= | -2.425 | deg
|  |  |  | @ Cl=0.1, Cd= | 0.0061986
|  |  |  | @ Cl=0.4, Cd= | 0.00406
|  |  |  | @ Cl=0.6, Cd= | 0.0054716
alpha (deg) | Cl | Cd | Cm | Cl/Cd
-16 | -0.406 | 0.1343 | -0.015 | -3.022
-15.5 | -0.429 | 0.12311 | -0.016 | -3.485
-15 | -0.452 | 0.11974 | -0.016 | -3.776
-14.5 | -0.475 | 0.11342 | -0.016 | -4.187
-14 | -0.496 | 0.10814 | -0.016 | -4.586
-13.5 | -0.511 | 0.1003 | -0.017 | -5.092
-13 | -0.523 | 0.09556 | -0.017 | -5.478
-12.5 | -0.534 | 0.09082 | -0.017 | -5.881
-12 | -0.542 | 0.08449 | -0.017 | -6.41
-11.5 | -0.546 | 0.07918 | -0.018 | -6.899
-11 | -0.547 | 0.07262 | -0.019 | -7.534
-10.5 | -0.544 | 0.06816 | -0.019 | -7.981
-10 | -0.536 | 0.06359 | -0.02 | -8.436
-9.5 | -0.524 | 0.05965 | -0.02 | -8.79
-9 | -0.508 | 0.05586 | -0.021 | -9.093
-8.5 | -0.487 | 0.05203 | -0.021 | -9.365
-8 | -0.462 | 0.04893 | -0.022 | -9.45
-7.5 | -0.433 | 0.04586 | -0.023 | -9.451
-7 | -0.402 | 0.04198 | -0.026 | -9.582
-6.5 | -0.452 | 0.0085 | -0.05 | -53.179
-6 | -0.403 | 0.00825 | -0.051 | -48.831
-5.5 | -0.351 | 0.00797 | -0.052 | -43.963
-5 | -0.297 | 0.00774 | -0.053 | -38.292
-4.5 | -0.241 | 0.00739 | -0.053 | -32.585
-4 | -0.184 | 0.00718 | -0.054 | -25.646
-3.5 | -0.126 | 0.00703 | -0.055 | -17.968
-3 | -0.068 | 0.00664 | -0.056 | -10.22
-2.5 | -0.009 | 0.00642 | -0.057 | -1.369
-2 | 0.051 | 0.00629 | -0.058 | 8.046
-1.5 | 0.11 | 0.00618 | -0.058 | 17.836
-1 | 0.17 | 0.004 | -0.059 | 42.47
-0.5 | 0.23 | 0.00403 | -0.06 | 57.105
0 | 0.289 | 0.00404 | -0.061 | 71.589
0.5 | 0.349 | 0.00406 | -0.062 | 85.862
1 | 0.409 | 0.00406 | -0.063 | 100.59
1.5 | 0.467 | 0.00396 | -0.063 | 118.028
2 | 0.526 | 0.00398 | -0.064 | 131.994
2.5 | 0.584 | 0.00402 | -0.065 | 145.258
3 | 0.639 | 0.00901 | -0.066 | 70.919
3.5 | 0.695 | 0.00932 | -0.066 | 74.489
4 | 0.749 | 0.00968 | -0.067 | 77.36
4.5 | 0.802 | 0.01006 | -0.068 | 79.69
5 | 0.852 | 0.01048 | -0.069 | 81.381
5.5 | 0.899 | 0.01092 | -0.069 | 82.33
6 | 0.941 | 0.0114 | -0.07 | 82.587
6.5 | 0.98 | 0.01192 | -0.071 | 82.165
7 | 1.013 | 0.01247 | -0.072 | 81.239
7.5 | 1.041 | 0.01304 | -0.072 | 79.807
8 | 1.063 | 0.01361 | -0.073 | 78.115
8.5 | 1.079 | 0.01435 | -0.074 | 75.165
9 | 1.088 | 0.01499 | -0.074 | 72.551
9.5 | 0.907 | 0.05412 | -0.047 | 16.763
10 | 0.893 | 0.06267 | -0.038 | 14.252
10.5 | 0.882 | 0.06737 | -0.037 | 13.085
11 | 0.86 | 0.07401 | -0.035 | 11.626
11.5 | 0.835 | 0.07852 | -0.034 | 10.637
12 | 0.806 | 0.08339 | -0.034 | 9.663
12.5 | 0.773 | 0.08984 | -0.034 | 8.603
13 | 0.738 | 0.09714 | -0.034 | 7.592
13.5 | 0.701 | 0.10231 | -0.034 | 6.85
14 | 0.663 | 0.1096 | -0.034 | 6.05

## 52. Re 2M Mach 0.10 (2)
BIGFOIL.COM POLAR EXPORT
NACA66A311
NACA66A311 |  |  |  | Cl Max: | 1.4257 | at alpha= | 14.5 | deg
XFOIL ncrit=9 |  |  |  | L/D Max: | 120.452 | at alpha= | 2 | deg
Re: | 2000000 |  |  | Cd Min: | 0.24111 | at alpha= | 19.5 | deg
Mach: | 0.1 |  |  | Cl=0 at alpha= | -2.5328 | deg
|  |  |  | @ Cl=0.1, Cd= | 0.0057343
|  |  |  | @ Cl=0.4, Cd= | 0.0040655
|  |  |  | @ Cl=0.6, Cd= | 0.007203
alpha (deg) | Cl | Cd | Cm | Cl/Cd
-11.5 | -0.4046 | 0.0963 | -0.0637 | -4.2015
-11 | -0.8608 | 0.02094 | -0.0693 | -41.1079
-10.5 | -0.8209 | 0.01935 | -0.0678 | -42.4238
-10 | -0.7729 | 0.01872 | -0.0672 | -41.2874
-9.5 | -0.7273 | 0.01755 | -0.0663 | -41.4416
-9 | -0.6803 | 0.01632 | -0.0656 | -41.685
-8.5 | -0.6317 | 0.01516 | -0.065 | -41.6689
-8 | -0.5878 | 0.0129 | -0.0637 | -45.5659
-7.5 | -0.5365 | 0.01201 | -0.0634 | -44.6711
-7 | -0.4829 | 0.01155 | -0.0634 | -41.8095
-6.5 | -0.4313 | 0.01068 | -0.0631 | -40.3839
-6 | -0.3784 | 0.00994 | -0.0629 | -38.0684
-5.5 | -0.324 | 0.00952 | -0.063 | -34.0336
-5 | -0.2738 | 0.00841 | -0.0624 | -32.5565
-4.5 | -0.219 | 0.00798 | -0.0626 | -27.4436
-3.5 | -0.1087 | 0.00718 | -0.063 | -15.1393
-3 | -0.0527 | 0.0069 | -0.0634 | -7.6377
-2.5 | 0.0037 | 0.0067 | -0.0638 | 0.55224
-2 | 0.0603 | 0.00643 | -0.0642 | 9.3779
-1.5 | 0.1128 | 0.00551 | -0.0644 | 20.4719
-1 | 0.1626 | 0.00414 | -0.0644 | 39.2754
-0.5 | 0.2197 | 0.004 | -0.0649 | 54.925
0 | 0.2771 | 0.00399 | -0.0653 | 69.4486
0.5 | 0.3348 | 0.00402 | -0.0659 | 83.2836
1.5 | 0.4495 | 0.0041 | -0.0669 | 109.6341
2 | 0.5059 | 0.0042 | -0.0672 | 120.4524
2.5 | 0.551 | 0.00507 | -0.0655 | 108.6785
3 | 0.5866 | 0.00661 | -0.0624 | 88.7443
3.5 | 0.6214 | 0.00815 | -0.0591 | 76.2454
4 | 0.6667 | 0.0089 | -0.0576 | 74.9101
4.5 | 0.7165 | 0.00933 | -0.0567 | 76.7953
5 | 0.7668 | 0.0097 | -0.056 | 79.0515
5.5 | 0.815 | 0.01015 | -0.0549 | 80.2956
6 | 0.8609 | 0.01072 | -0.0533 | 80.3078
6.5 | 0.9078 | 0.01116 | -0.052 | 81.3441
7 | 0.952 | 0.01169 | -0.0502 | 81.4371
7.5 | 0.9864 | 0.01249 | -0.0464 | 78.9752
8 | 1.0193 | 0.01287 | -0.0421 | 79.1997
8.5 | 1.0659 | 0.01352 | -0.0412 | 78.8388
9 | 1.1043 | 0.01435 | -0.0387 | 76.9547
9.5 | 1.1383 | 0.01554 | -0.0356 | 73.2497
10 | 1.1762 | 0.01645 | -0.0332 | 71.5015
10.5 | 1.2139 | 0.01738 | -0.0309 | 69.8446
11 | 1.2508 | 0.01836 | -0.0287 | 68.1264
11.5 | 1.2718 | 0.0208 | -0.0243 | 61.1442
12 | 1.3061 | 0.02197 | -0.0219 | 59.4492
12.5 | 1.3342 | 0.0237 | -0.019 | 56.2954
13 | 1.3627 | 0.02533 | -0.0163 | 53.7979
13.5 | 1.388 | 0.02723 | -0.0135 | 50.9732
14 | 1.4047 | 0.02993 | -0.0101 | 46.9328
14.5 | 1.4257 | 0.03221 | -0.0075 | 44.2627
15 | 1.4114 | 0.03796 | -0.0029 | 37.1812
15.5 | 1.4033 | 0.04338 | 0 | 32.349
16 | 1.3725 | 0.05185 | 0.0021 | 26.4706
16.5 | 1.3739 | 0.05733 | 0.0021 | 23.9648
17 | 1.3449 | 0.06774 | -0.0002 | 19.8539
17.5 | 1.3064 | 0.08177 | -0.0065 | 15.9765
18 | 1.2254 | 0.10849 | -0.0229 | 11.2951
18.5 | 0.8876 | 0.22829 | -0.0827 | 3.888
19 | 0.9028 | 0.23459 | -0.087 | 3.8484
19.5 | 0.9176 | 0.24111 | -0.0913 | 3.8057

## 53. Re 2M Mach 0.25 (1)
BIGFOIL.COM POLAR EXPORT
NACA66A311
NACA66A311 |  |  |  | Cl Max: | 1.048 | at alpha= | 8 | deg
JavaFoil+Calcfoil stall+Eppler ext transition |  |  |  | L/D Max: | 148.201 | at alpha= | 2.5 | deg
Re: | 2000000 |  |  | Cd Min: | 0.00392 | at alpha= | 0 | deg
Mach: | 0.25 |  |  | Cl=0 at alpha= | -2.4262 | deg
|  |  |  | @ Cl=0.1, Cd= | 0.0062156
|  |  |  | @ Cl=0.4, Cd= | 0.0039367
|  |  |  | @ Cl=0.6, Cd= | 0.10826
alpha (deg) | Cl | Cd | Cm | Cl/Cd
-14.5 | -0.099 | 0.12037 | -0.017 | -0.824
-14 | -0.204 | 0.11253 | -0.017 | -1.812
-13.5 | -0.26 | 0.10536 | -0.018 | -2.47
-13 | -0.309 | 0.10053 | -0.018 | -3.073
-12.5 | -0.352 | 0.09371 | -0.018 | -3.757
-12 | -0.39 | 0.08712 | -0.018 | -4.477
-11.5 | -0.422 | 0.08353 | -0.018 | -5.054
-11 | -0.448 | 0.07784 | -0.019 | -5.759
-10.5 | -0.468 | 0.07224 | -0.019 | -6.472
-10 | -0.479 | 0.06808 | -0.019 | -7.042
-9.5 | -0.484 | 0.06305 | -0.02 | -7.678
-9 | -0.481 | 0.0577 | -0.021 | -8.339
-8.5 | -0.471 | 0.05379 | -0.021 | -8.752
-8 | -0.454 | 0.05018 | -0.022 | -9.049
-7.5 | -0.431 | 0.0469 | -0.023 | -9.186
-7 | -0.403 | 0.04347 | -0.024 | -9.26
-6.5 | -0.373 | 0.03846 | -0.03 | -9.686
-6 | -0.409 | 0.00837 | -0.052 | -48.923
-5.5 | -0.357 | 0.00814 | -0.053 | -43.913
-5 | -0.303 | 0.00783 | -0.054 | -38.709
-4.5 | -0.247 | 0.00754 | -0.055 | -32.69
-4 | -0.189 | 0.00733 | -0.056 | -25.765
-3.5 | -0.13 | 0.00689 | -0.057 | -18.806
-3 | -0.07 | 0.00672 | -0.057 | -10.355
-2.5 | -0.009 | 0.0065 | -0.058 | -1.389
-2 | 0.052 | 0.00631 | -0.059 | 8.246
-1.5 | 0.113 | 0.00619 | -0.06 | 18.285
-1 | 0.175 | 0.00403 | -0.061 | 43.324
-0.5 | 0.236 | 0.00403 | -0.062 | 58.565
0 | 0.297 | 0.00392 | -0.063 | 75.937
0.5 | 0.359 | 0.00393 | -0.064 | 91.358
1 | 0.42 | 0.00394 | -0.064 | 106.511
1.5 | 0.48 | 0.00397 | -0.065 | 120.929
2 | 0.54 | 0.00402 | -0.066 | 134.151
2.5 | 0.599 | 0.00404 | -0.067 | 148.201
3 | 0.655 | 0.0092 | -0.067 | 71.269
3.5 | 0.712 | 0.00955 | -0.068 | 74.539
4 | 0.768 | 0.00991 | -0.069 | 77.457
4.5 | 0.821 | 0.01037 | -0.07 | 79.189
5 | 0.871 | 0.0108 | -0.071 | 80.709
5.5 | 0.917 | 0.01129 | -0.071 | 81.22
6 | 0.957 | 0.01185 | -0.072 | 80.725
6.5 | 0.991 | 0.01243 | -0.073 | 79.727
7 | 1.018 | 0.01301 | -0.074 | 78.274
7.5 | 1.037 | 0.0137 | -0.074 | 75.724
8 | 1.048 | 0.01437 | -0.075 | 72.896
8.5 | 0.861 | 0.05223 | -0.04 | 16.481
9 | 0.851 | 0.0572 | -0.037 | 14.875
9.5 | 0.834 | 0.06144 | -0.035 | 13.577
10 | 0.809 | 0.06821 | -0.034 | 11.865
10.5 | 0.77 | 0.07211 | -0.033 | 10.675
11 | 0.715 | 0.07861 | -0.033 | 9.092
11.5 | 0.651 | 0.08546 | -0.033 | 7.617
12 | 0.58 | 0.0913 | -0.034 | 6.352
12.5 | 0.502 | 0.09769 | -0.035 | 5.143
13 | 0.419 | 0.10826 | -0.036 | 3.874

## 54. Re 2M Mach 0.25 (2)
BIGFOIL.COM POLAR EXPORT
NACA66A311
NACA66A311 |  |  |  | Cl Max: | 1.2541 | at alpha= | 11.5 | deg
XFOIL ncrit=9 |  |  |  | L/D Max: | 123.042 | at alpha= | 2 | deg
Re: | 2000000 |  |  | Cd Min: | 0.23313 | at alpha= | -20 | deg
Mach: | 0.25 |  |  | Cl=0 at alpha= | -2.5385 | deg
|  |  |  | @ Cl=0.1, Cd= | 0.0059872
|  |  |  | @ Cl=0.4, Cd= | 0.0041243
|  |  |  | @ Cl=0.6, Cd= | 0.0070434
alpha (deg) | Cl | Cd | Cm | Cl/Cd
-20 | -0.6287 | 0.23313 | 0.0119 | -2.6968
-19.5 | -0.6111 | 0.22695 | 0.0077 | -2.6927
-19 | -0.5933 | 0.22043 | 0.0036 | -2.6916
-18.5 | -0.5756 | 0.21304 | -0.0005 | -2.7018
-18 | -0.5593 | 0.20573 | -0.0047 | -2.7186
-17.5 | -0.5432 | 0.19829 | -0.0088 | -2.7394
-17 | -0.5276 | 0.19085 | -0.0127 | -2.7645
-16.5 | -0.513 | 0.18306 | -0.0165 | -2.8024
-16 | -0.5005 | 0.17564 | -0.0201 | -2.8496
-15.5 | -0.4857 | 0.1688 | -0.0237 | -2.8774
-15 | -0.4706 | 0.16141 | -0.0275 | -2.9156
-14.5 | -0.4589 | 0.15359 | -0.0311 | -2.9878
-14 | -0.4422 | 0.14446 | -0.0371 | -3.0611
-13.5 | -0.4218 | 0.13504 | -0.0446 | -3.1235
-13 | -0.4061 | 0.1251 | -0.0517 | -3.2462
-12 | -0.3843 | 0.11021 | -0.0596 | -3.487
-11.5 | -0.3814 | 0.10233 | -0.0628 | -3.7272
-11 | -0.3829 | 0.09302 | -0.0671 | -4.1163
-10.5 | -0.4394 | 0.07285 | -0.0768 | -6.0316
-10 | -0.4839 | 0.05718 | -0.0887 | -8.4627
-9.5 | -0.5348 | 0.04872 | -0.0873 | -10.977
-8.5 | -0.5696 | 0.03214 | -0.0786 | -17.7225
-8 | -0.5848 | 0.01858 | -0.0715 | -31.4747
-7.5 | -0.5478 | 0.01412 | -0.0689 | -38.796
-7 | -0.4953 | 0.01297 | -0.0681 | -38.1881
-6.5 | -0.4408 | 0.01205 | -0.0675 | -36.5809
-6 | -0.3876 | 0.0108 | -0.0668 | -35.8889
-5.5 | -0.3332 | 0.00994 | -0.0662 | -33.5211
-5 | -0.2811 | 0.00874 | -0.0654 | -32.1625
-4.5 | -0.2249 | 0.00825 | -0.0653 | -27.2606
-4 | -0.1682 | 0.00779 | -0.0653 | -21.5918
-3.5 | -0.1108 | 0.00741 | -0.0654 | -14.9528
-3 | -0.054 | 0.007 | -0.0655 | -7.7143
-2.5 | 0.0045 | 0.00677 | -0.0659 | 0.6647
-2 | 0.0627 | 0.00649 | -0.0663 | 9.661
-1.5 | 0.1176 | 0.00575 | -0.0665 | 20.4522
-1 | 0.1684 | 0.00428 | -0.0664 | 39.3458
-0.5 | 0.2265 | 0.00403 | -0.0668 | 56.2035
0 | 0.2856 | 0.00406 | -0.0673 | 70.3448
0.5 | 0.3453 | 0.00406 | -0.0679 | 85.0493
1 | 0.4048 | 0.00413 | -0.0685 | 98.0145
1.5 | 0.4636 | 0.00414 | -0.0689 | 111.9807
2 | 0.5217 | 0.00424 | -0.0692 | 123.0425
2.5 | 0.5646 | 0.00534 | -0.0667 | 105.7303
3 | 0.598 | 0.00695 | -0.0628 | 86.0432
3.5 | 0.6314 | 0.00851 | -0.0589 | 74.1951
4 | 0.6804 | 0.00908 | -0.0575 | 74.9339
4.5 | 0.7302 | 0.00956 | -0.0561 | 76.3808
5 | 0.7812 | 0.00996 | -0.055 | 78.4337
5.5 | 0.8268 | 0.01061 | -0.0528 | 77.9265
6 | 0.8743 | 0.0111 | -0.0509 | 78.7658
6.5 | 0.9175 | 0.01162 | -0.0481 | 78.9587
7 | 0.9492 | 0.01266 | -0.0433 | 74.9763
7.5 | 0.9884 | 0.01325 | -0.0398 | 74.5962
8.5 | 1.0712 | 0.01475 | -0.0341 | 72.6237
9 | 1.1029 | 0.01648 | -0.03 | 66.9235
9.5 | 1.1426 | 0.01763 | -0.0271 | 64.81
10 | 1.1791 | 0.01913 | -0.0239 | 61.6362
10.5 | 1.2133 | 0.02087 | -0.0205 | 58.1361
11 | 1.2364 | 0.024 | -0.016 | 51.5167
11.5 | 1.2541 | 0.02757 | -0.0113 | 45.4878
12 | 1.2487 | 0.03332 | -0.0053 | 37.476
12.5 | 1.2214 | 0.04091 | 0.0008 | 29.8558
13 | 1.1842 | 0.04976 | 0.0048 | 23.7982
13.5 | 1.136 | 0.06094 | 0.0055 | 18.6413
14 | 1.0351 | 0.08345 | -0.0039 | 12.4038
15 | 0.8497 | 0.15908 | -0.0478 | 5.3413
15.5 | 0.8415 | 0.17451 | -0.0555 | 4.8221
16 | 0.8448 | 0.18648 | -0.0616 | 4.5302
16.5 | 0.8494 | 0.19872 | -0.0676 | 4.2744

## 55. Re 2M Mach 0.50 (1)
BIGFOIL.COM POLAR EXPORT
NACA66A311
NACA66A311 |  |  |  | Cl Max: | 1.187 | at alpha= | 20 | deg
JavaFoil+Calcfoil stall+Eppler ext transition |  |  |  | L/D Max: | 155.216 | at alpha= | 2 | deg
Re: | 2000000 |  |  | Cd Min: | 0.00378 | at alpha= | 0.5 | deg
Mach: | 0.5 |  |  | Cl=0 at alpha= | -2.4265 | deg
|  |  |  | @ Cl=0.1, Cd= | 0.0064373
|  |  |  | @ Cl=0.4, Cd= | 0.0037833
|  |  |  | @ Cl=0.6, Cd= | 0.0038776
alpha (deg) | Cl | Cd | Cm | Cl/Cd
-20 | -0.945 | 0.1737 | -0.018 | -5.443
-19.5 | -0.919 | 0.17199 | -0.019 | -5.342
-19 | -0.892 | 0.16545 | -0.019 | -5.392
-18.5 | -0.866 | 0.16088 | -0.019 | -5.382
-18 | -0.84 | 0.15311 | -0.02 | -5.485
-17.5 | -0.814 | 0.15081 | -0.02 | -5.395
-17 | -0.785 | 0.14572 | -0.02 | -5.388
-16.5 | -0.759 | 0.1413 | -0.02 | -5.368
-16 | -0.732 | 0.13835 | -0.02 | -5.292
-15.5 | -0.706 | 0.13316 | -0.021 | -5.3
-15 | -0.679 | 0.12796 | -0.021 | -5.309
-14.5 | -0.652 | 0.11876 | -0.021 | -5.487
-14 | -0.625 | 0.11473 | -0.021 | -5.445
-13.5 | -0.598 | 0.11094 | -0.021 | -5.391
-13 | -0.571 | 0.10586 | -0.022 | -5.397
-12.5 | -0.545 | 0.10224 | -0.022 | -5.327
-12 | -0.518 | 0.0975 | -0.023 | -5.312
-11.5 | -0.491 | 0.09769 | -0.023 | -5.025
-11 | -0.463 | 0.09201 | -0.022 | -5.037
-10.5 | -0.437 | 0.08492 | -0.023 | -5.142
-10 | -0.41 | 0.06731 | -0.023 | -6.089
-9.5 | -0.383 | 0.07906 | -0.024 | -4.842
-9 | -0.356 | 0.0769 | -0.024 | -4.628
-8.5 | -0.329 | 0.07483 | -0.024 | -4.395
-8 | -0.302 | 0.06355 | -0.023 | -4.745
-7.5 | -0.275 | 0.05462 | -0.024 | -5.026
-7 | -0.248 | 0.04806 | -0.025 | -5.154
-6.5 | -0.221 | 0.04433 | -0.026 | -4.979
-6 | -0.315 | 0.04308 | -0.023 | -7.308
-5.5 | -0.295 | 0.04285 | -0.023 | -6.893
-5 | -0.26 | 0.03575 | -0.029 | -7.282
-4.5 | -0.268 | 0.00797 | -0.061 | -33.614
-4 | -0.207 | 0.00761 | -0.062 | -27.25
-3.5 | -0.143 | 0.00728 | -0.063 | -19.699
-3 | -0.077 | 0.00696 | -0.064 | -11.117
-2.5 | -0.01 | 0.00673 | -0.065 | -1.495
-2 | 0.058 | 0.00653 | -0.066 | 8.881
-1.5 | 0.126 | 0.00638 | -0.067 | 19.826
-1 | 0.195 | 0.00615 | -0.068 | 31.721
-0.5 | 0.264 | 0.00397 | -0.069 | 66.598
0 | 0.332 | 0.00401 | -0.07 | 82.849
0.5 | 0.401 | 0.00378 | -0.071 | 106.15
1 | 0.469 | 0.00378 | -0.072 | 124.153
1.5 | 0.535 | 0.0038 | -0.073 | 140.815
2 | 0.602 | 0.00388 | -0.074 | 155.216
2.5 | 0.664 | 0.0097 | -0.074 | 68.412
3 | 0.727 | 0.01014 | -0.075 | 71.639
3.5 | 0.787 | 0.01063 | -0.076 | 74.062
4 | 0.844 | 0.01118 | -0.077 | 75.529
4.5 | 0.896 | 0.0118 | -0.078 | 75.954
5 | 0.939 | 0.0125 | -0.078 | 75.143
5.5 | 0.96 | 0.01329 | -0.079 | 72.217
6 | 0.77 | 0.04098 | -0.038 | 18.783
6.5 | 0.589 | 0.04801 | -0.033 | 12.272
7 | 0.506 | 0.05133 | -0.035 | 9.852
7.5 | 0.532 | 0.05144 | -0.037 | 10.351
8 | 0.559 | 0.05689 | -0.036 | 9.819
8.5 | 0.585 | 0.07027 | -0.036 | 8.322
9 | 0.612 | 0.07711 | -0.039 | 7.933
9.5 | 0.638 | 0.07921 | -0.039 | 8.054
10 | 0.664 | 0.08142 | -0.04 | 8.156
10.5 | 0.69 | 0.0915 | -0.04 | 7.541
11 | 0.716 | 0.09435 | -0.041 | 7.592
11.5 | 0.743 | 0.09512 | -0.043 | 7.813
12 | 0.769 | 0.09826 | -0.044 | 7.827
12.5 | 0.795 | 0.1034 | -0.044 | 7.688
13 | 0.821 | 0.10633 | -0.045 | 7.718
13.5 | 0.848 | 0.11399 | -0.048 | 7.44
14 | 0.874 | 0.11568 | -0.048 | 7.553
14.5 | 0.899 | 0.11958 | -0.049 | 7.52
15 | 0.925 | 0.12756 | -0.05 | 7.252
15.5 | 0.952 | 0.13364 | -0.052 | 7.126
16 | 0.978 | 0.1364 | -0.053 | 7.17
16.5 | 1.003 | 0.14001 | -0.053 | 7.166
17 | 1.029 | 0.14517 | -0.054 | 7.088
17.5 | 1.056 | 0.1532 | -0.057 | 6.896
18 | 1.082 | 0.15409 | -0.057 | 7.021
18.5 | 1.107 | 0.15925 | -0.058 | 6.951
19 | 1.132 | 0.17002 | -0.059 | 6.659
19.5 | 1.158 | 0.17267 | -0.06 | 6.708
20 | 1.187 | 0.17865 | -0.063 | 6.646

## 56. Re 2M Mach 0.50 (2)
BIGFOIL.COM POLAR EXPORT
NACA66A311
NACA66A311 |  |  |  | Cl Max: | 1.0392 | at alpha= | 20 | deg
XFOIL ncrit=9 |  |  |  | L/D Max: | 131.964 | at alpha= | 2 | deg
Re: | 2000000 |  |  | Cd Min: | 0.28634 | at alpha= | 20 | deg
Mach: | 0.5 |  |  | Cl=0 at alpha= | -2.5601 | deg
|  |  |  | @ Cl=0.1, Cd= | 0.0066931
|  |  |  | @ Cl=0.4, Cd= | 0.0043137
|  |  |  | @ Cl=0.6, Cd= | 0.0051427
alpha (deg) | Cl | Cd | Cm | Cl/Cd
-20 | -0.674 | 0.25323 | 0.0164 | -2.6616
-19.5 | -0.6524 | 0.24571 | 0.0114 | -2.6552
-19 | -0.6299 | 0.23743 | 0.0064 | -2.653
-18.5 | -0.6082 | 0.22902 | 0.0014 | -2.6557
-18 | -0.5871 | 0.22083 | -0.0035 | -2.6586
-17.5 | -0.5664 | 0.21249 | -0.0084 | -2.6655
-17 | -0.5459 | 0.20434 | -0.0131 | -2.6715
-15.5 | -0.4746 | 0.17943 | -0.0304 | -2.645
-15 | -0.4498 | 0.16999 | -0.0371 | -2.646
-14.5 | -0.4334 | 0.16188 | -0.041 | -2.6773
-14 | -0.4171 | 0.15357 | -0.0451 | -2.716
-13.5 | -0.4012 | 0.14554 | -0.049 | -2.7566
-13 | -0.3873 | 0.13713 | -0.0532 | -2.8243
-12 | -0.3561 | 0.12172 | -0.0616 | -2.9256
-11.5 | -0.3435 | 0.11417 | -0.0652 | -3.0087
-11 | -0.3336 | 0.10577 | -0.0694 | -3.154
-10.5 | -0.3264 | 0.09715 | -0.0738 | -3.3598
-10 | -0.3196 | 0.08908 | -0.0779 | -3.5878
-9.5 | -0.32 | 0.07963 | -0.0828 | -4.0186
-9 | -0.3193 | 0.07143 | -0.0872 | -4.4701
-8.5 | -0.3275 | 0.06156 | -0.0934 | -5.32
-8 | -0.3495 | 0.05046 | -0.1022 | -6.9263
-7.5 | -0.3814 | 0.04345 | -0.1014 | -8.7779
-7 | -0.3994 | 0.03628 | -0.0975 | -11.0088
-6.5 | -0.4042 | 0.02893 | -0.0931 | -13.9717
-6 | -0.3813 | 0.02342 | -0.089 | -16.281
-5.5 | -0.3477 | 0.01769 | -0.0849 | -19.6552
-5 | -0.2998 | 0.0128 | -0.0816 | -23.4219
-4.5 | -0.2431 | 0.01018 | -0.0793 | -23.8802
-4 | -0.182 | 0.00905 | -0.0777 | -20.1105
-3.5 | -0.1199 | 0.00818 | -0.0765 | -14.6577
-3 | -0.0571 | 0.00749 | -0.0757 | -7.6235
-2.5 | 0.0078 | 0.00711 | -0.0755 | 1.097
-2 | 0.0739 | 0.0068 | -0.0756 | 10.8676
-1.5 | 0.1398 | 0.00653 | -0.0759 | 21.4089
-1 | 0.1963 | 0.00517 | -0.0755 | 37.9691
-0.5 | 0.2563 | 0.00427 | -0.0754 | 60.0234
0 | 0.3242 | 0.00428 | -0.0761 | 75.7477
1 | 0.4592 | 0.00434 | -0.0772 | 105.8065
1.5 | 0.5256 | 0.0044 | -0.0774 | 119.4545
2 | 0.5912 | 0.00448 | -0.0774 | 131.9643
2.5 | 0.6155 | 0.00631 | -0.0698 | 97.5436
3 | 0.6316 | 0.00822 | -0.0611 | 76.837
3.5 | 0.6578 | 0.0094 | -0.0538 | 69.9787
4 | 0.7051 | 0.00998 | -0.05 | 70.6513
4.5 | 0.7523 | 0.01068 | -0.0461 | 70.4401
5 | 0.7999 | 0.01142 | -0.0422 | 70.0438
5.5 | 0.8399 | 0.01261 | -0.037 | 66.6059
6 | 0.8811 | 0.01386 | -0.0319 | 63.5714
6.5 | 0.9219 | 0.0153 | -0.0267 | 60.2549
7.5 | 1.0083 | 0.02208 | -0.0165 | 45.6658
8 | 1.0279 | 0.02729 | -0.0096 | 37.6658
8.5 | 1.0095 | 0.03486 | -0.001 | 28.9587
9 | 0.9785 | 0.04275 | 0.0057 | 22.8889
9.5 | 0.9446 | 0.05135 | 0.0091 | 18.3953
10 | 0.9055 | 0.06166 | 0.0082 | 14.6854
10.5 | 0.868 | 0.07456 | 0.002 | 11.6416
11 | 0.841 | 0.09148 | -0.0103 | 9.1933
11.5 | 0.8246 | 0.10816 | -0.0212 | 7.6239
12 | 0.8145 | 0.12222 | -0.0294 | 6.6642
12.5 | 0.8114 | 0.13498 | -0.0367 | 6.0113
13 | 0.8165 | 0.14605 | -0.0429 | 5.5906
13.5 | 0.8232 | 0.15687 | -0.0492 | 5.2477
14 | 0.8296 | 0.16873 | -0.0557 | 4.9167
14.5 | 0.8391 | 0.18078 | -0.062 | 4.6416
15 | 0.8517 | 0.19182 | -0.0679 | 4.4401
15.5 | 0.8668 | 0.20216 | -0.0736 | 4.2877
16 | 0.8836 | 0.21214 | -0.0792 | 4.1652
16.5 | 0.9011 | 0.22196 | -0.0847 | 4.0597
17 | 0.9194 | 0.23055 | -0.0897 | 3.9879
17.5 | 0.9384 | 0.24018 | -0.0952 | 3.9071
18 | 0.9576 | 0.25013 | -0.1009 | 3.8284
18.5 | 0.978 | 0.26048 | -0.1067 | 3.7546
19 | 0.9984 | 0.2693 | -0.1121 | 3.7074
19.5 | 1.0188 | 0.27798 | -0.1175 | 3.665
20 | 1.0392 | 0.28634 | -0.1229 | 3.6293

## 57. Re 3M Mach 0.00 (1)
BIGFOIL.COM POLAR EXPORT
NACA66A311
NACA66A311 |  |  |  | Cl Max: | 1.101 | at alpha= | 9.5 | deg
JavaFoil+Calcfoil stall+Eppler ext transition |  |  |  | L/D Max: | 151.205 | at alpha= | 2.5 | deg
Re: | 3000000 |  |  | Cd Min: | 0.00366 | at alpha= | -1 | deg
Mach: | 0 |  |  | Cl=0 at alpha= | -2.4237 | deg
|  |  |  | @ Cl=0.1, Cd= | 0.0057883
|  |  |  | @ Cl=0.4, Cd= | 0.0037177
|  |  |  | @ Cl=0.6, Cd= | 0.0054049
alpha (deg) | Cl | Cd | Cm | Cl/Cd
-16.5 | -0.428 | 0.13457 | -0.015 | -3.178
-16 | -0.448 | 0.12717 | -0.015 | -3.524
-15.5 | -0.469 | 0.12087 | -0.016 | -3.878
-15 | -0.489 | 0.11314 | -0.016 | -4.321
-14.5 | -0.508 | 0.10889 | -0.016 | -4.668
-14 | -0.526 | 0.10253 | -0.017 | -5.13
-13.5 | -0.538 | 0.09624 | -0.017 | -5.587
-13 | -0.547 | 0.09114 | -0.017 | -6.004
-12.5 | -0.555 | 0.08607 | -0.018 | -6.443
-12 | -0.559 | 0.08053 | -0.018 | -6.943
-11.5 | -0.561 | 0.07554 | -0.019 | -7.421
-11 | -0.559 | 0.07024 | -0.02 | -7.958
-10.5 | -0.553 | 0.06539 | -0.02 | -8.462
-10 | -0.544 | 0.06175 | -0.021 | -8.802
-9.5 | -0.53 | 0.05767 | -0.021 | -9.182
-9 | -0.512 | 0.05399 | -0.022 | -9.481
-8.5 | -0.49 | 0.05062 | -0.023 | -9.68
-8 | -0.466 | 0.0461 | -0.026 | -10.113
-7.5 | -0.537 | 0.00851 | -0.048 | -63.164
-7 | -0.496 | 0.00817 | -0.049 | -60.72
-6.5 | -0.451 | 0.00792 | -0.05 | -56.929
-6 | -0.402 | 0.00766 | -0.051 | -52.45
-5.5 | -0.349 | 0.00741 | -0.052 | -47.173
-5 | -0.295 | 0.00719 | -0.052 | -41.09
-4.5 | -0.24 | 0.00691 | -0.053 | -34.73
-4 | -0.183 | 0.00673 | -0.054 | -27.219
-3.5 | -0.126 | 0.00655 | -0.055 | -19.212
-3 | -0.068 | 0.00635 | -0.056 | -10.633
-2.5 | -0.009 | 0.00601 | -0.057 | -1.455
-2 | 0.05 | 0.00588 | -0.057 | 8.561
-1.5 | 0.11 | 0.00577 | -0.058 | 19.028
-1 | 0.169 | 0.00366 | -0.059 | 46.156
-0.5 | 0.229 | 0.00368 | -0.06 | 62.232
0 | 0.288 | 0.00369 | -0.061 | 78.134
0.5 | 0.347 | 0.0037 | -0.062 | 93.906
1 | 0.407 | 0.00372 | -0.062 | 109.277
1.5 | 0.465 | 0.00373 | -0.063 | 124.51
2 | 0.523 | 0.00378 | -0.064 | 138.235
2.5 | 0.581 | 0.00384 | -0.065 | 151.205
3 | 0.636 | 0.00837 | -0.065 | 76.044
3.5 | 0.692 | 0.00867 | -0.066 | 79.811
4 | 0.747 | 0.00898 | -0.067 | 83.159
4.5 | 0.799 | 0.00934 | -0.068 | 85.555
5 | 0.85 | 0.00969 | -0.069 | 87.741
5.5 | 0.897 | 0.0101 | -0.069 | 88.826
6 | 0.94 | 0.01053 | -0.07 | 89.219
6.5 | 0.979 | 0.01099 | -0.071 | 89.07
7 | 1.013 | 0.01151 | -0.071 | 88.034
7.5 | 1.042 | 0.01201 | -0.072 | 86.749
8 | 1.066 | 0.01259 | -0.073 | 84.655
8.5 | 1.084 | 0.01325 | -0.073 | 81.797
9 | 1.096 | 0.01393 | -0.074 | 78.678
9.5 | 1.101 | 0.01467 | -0.075 | 75.07
10 | 1.1 | 0.01525 | -0.075 | 72.156
10.5 | 0.902 | 0.06255 | -0.044 | 14.42
11 | 0.879 | 0.0704 | -0.038 | 12.481
11.5 | 0.858 | 0.07526 | -0.037 | 11.395
12 | 0.833 | 0.08034 | -0.037 | 10.363
12.5 | 0.804 | 0.08574 | -0.036 | 9.372
13 | 0.773 | 0.09304 | -0.036 | 8.306
13.5 | 0.74 | 0.09855 | -0.036 | 7.513
14 | 0.707 | 0.10482 | -0.036 | 6.744
14.5 | 0.673 | 0.10814 | -0.037 | 6.223

## 58. Re 3M Mach 0.00 (2)
BIGFOIL.COM POLAR EXPORT
NACA66A311
NACA66A311 |  |  |  | Cl Max: | 1.5733 | at alpha= | 18 | deg
XFOIL ncrit=9 |  |  |  | L/D Max: | 122.822 | at alpha= | 1.5 | deg
Re: | 3000000 |  |  | Cd Min: | 0.08589 | at alpha= | 20 | deg
Mach: | 0 |  |  | Cl=0 at alpha= | -2.5159 | deg
|  |  |  | @ Cl=0.1, Cd= | 0.0055244
|  |  |  | @ Cl=0.4, Cd= | 0.0035732
|  |  |  | @ Cl=0.6, Cd= | 0.0072753
alpha (deg) | Cl | Cd | Cm | Cl/Cd
-16.5 | -1.1496 | 0.03841 | -0.0857 | -29.9297
-16 | -1.1612 | 0.03337 | -0.0849 | -34.7977
-15.5 | -1.1476 | 0.02924 | -0.0864 | -39.2476
-15 | -1.1391 | 0.02732 | -0.0824 | -41.6947
-14.5 | -1.15 | 0.02436 | -0.0754 | -47.2085
-14 | -1.1509 | 0.02101 | -0.069 | -54.7787
-13.5 | -1.1189 | 0.01944 | -0.0667 | -57.5566
-13 | -1.0752 | 0.01873 | -0.0658 | -57.4052
-12.5 | -1.0309 | 0.01801 | -0.0649 | -57.2404
-12 | -0.9855 | 0.01729 | -0.0641 | -56.9983
-11.5 | -0.9406 | 0.01629 | -0.0633 | -57.7409
-11 | -0.8923 | 0.01569 | -0.0629 | -56.8706
-10.5 | -0.8446 | 0.01488 | -0.0624 | -56.7608
-10 | -0.8053 | 0.01262 | -0.0607 | -63.8114
-9.5 | -0.7539 | 0.01212 | -0.0606 | -62.203
-9 | -0.7013 | 0.01174 | -0.0607 | -59.7359
-8.5 | -0.6489 | 0.01124 | -0.0607 | -57.7313
-8 | -0.5959 | 0.01081 | -0.0608 | -55.1249
-7.5 | -0.5425 | 0.01037 | -0.0609 | -52.3144
-7 | -0.4944 | 0.00907 | -0.0602 | -54.5094
-6.5 | -0.4413 | 0.00855 | -0.0602 | -51.614
-6 | -0.3866 | 0.00817 | -0.0604 | -47.3195
-5.5 | -0.3319 | 0.00784 | -0.0607 | -42.3342
-5 | -0.276 | 0.00763 | -0.0612 | -36.173
-4.5 | -0.2226 | 0.00699 | -0.0612 | -31.8455
-4 | -0.167 | 0.00673 | -0.0615 | -24.8143
-3.5 | -0.1106 | 0.00652 | -0.062 | -16.9632
-3 | -0.0547 | 0.00625 | -0.0625 | -8.752
-2.5 | 0.0018 | 0.00608 | -0.063 | 0.29605
-2 | 0.0586 | 0.00587 | -0.0635 | 9.983
-1.5 | 0.1137 | 0.00541 | -0.064 | 21.0166
-1 | 0.1663 | 0.00451 | -0.0643 | 36.8736
-0.5 | 0.2192 | 0.00355 | -0.0646 | 61.7465
0 | 0.2765 | 0.00352 | -0.0651 | 78.5511
0.5 | 0.3342 | 0.00353 | -0.0658 | 94.6742
1 | 0.3917 | 0.00356 | -0.0665 | 110.0281
1.5 | 0.4483 | 0.00365 | -0.0669 | 122.8219
2 | 0.5 | 0.00413 | -0.0665 | 121.0654
2.5 | 0.5384 | 0.00565 | -0.0639 | 95.292
3 | 0.58 | 0.00678 | -0.0619 | 85.5457
3.5 | 0.6224 | 0.00783 | -0.0599 | 79.4891
4 | 0.6734 | 0.00824 | -0.0594 | 81.7233
4.5 | 0.7249 | 0.00855 | -0.059 | 84.7836
5 | 0.7757 | 0.00892 | -0.0585 | 86.9619
5.5 | 0.8252 | 0.00932 | -0.0577 | 88.5408
6 | 0.8752 | 0.00966 | -0.0571 | 90.6004
6.5 | 0.9226 | 0.01014 | -0.056 | 90.9862
7 | 0.9692 | 0.01063 | -0.0548 | 91.1759
7.5 | 1.0156 | 0.01105 | -0.0535 | 91.9095
8 | 1.0599 | 0.0115 | -0.0519 | 92.1652
8.5 | 1.0936 | 0.01222 | -0.0481 | 89.4926
9 | 1.1324 | 0.01257 | -0.0454 | 90.0875
9.5 | 1.1727 | 0.01313 | -0.0432 | 89.3145
10 | 1.2113 | 0.01383 | -0.0409 | 87.585
10.5 | 1.2454 | 0.01488 | -0.038 | 83.6962
11 | 1.2804 | 0.01586 | -0.0353 | 80.7314
11.5 | 1.3162 | 0.01677 | -0.0329 | 78.4854
12 | 1.3519 | 0.01768 | -0.0306 | 76.4649
12.5 | 1.3847 | 0.01883 | -0.0281 | 73.5369
13 | 1.4162 | 0.02007 | -0.0255 | 70.563
13.5 | 1.4408 | 0.02189 | -0.0222 | 65.82
14 | 1.4594 | 0.0242 | -0.0185 | 60.3058
14.5 | 1.488 | 0.02562 | -0.0162 | 58.0796
15 | 1.512 | 0.02745 | -0.0136 | 55.082
15.5 | 1.5312 | 0.02972 | -0.0108 | 51.5209
16 | 1.5412 | 0.03288 | -0.0076 | 46.8735
16.5 | 1.5571 | 0.03555 | -0.0053 | 43.8003
17 | 1.5667 | 0.03897 | -0.0031 | 40.2027
17.5 | 1.5721 | 0.04301 | -0.0013 | 36.552
18 | 1.5733 | 0.0478 | 0 | 32.9142
18.5 | 1.5656 | 0.05402 | 0.0006 | 28.9819
19 | 1.5486 | 0.06211 | -0.0003 | 24.9332
19.5 | 1.5132 | 0.07404 | -0.004 | 20.4376
20 | 1.4878 | 0.08589 | -0.0096 | 17.3222

## 59. Re 3M Mach 0.10 (1)
BIGFOIL.COM POLAR EXPORT
NACA66A311
NACA66A311 |  |  |  | Cl Max: | 1.093 | at alpha= | 9.5 | deg
JavaFoil+Calcfoil stall+Eppler ext transition |  |  |  | L/D Max: | 151.827 | at alpha= | 2.5 | deg
Re: | 3000000 |  |  | Cd Min: | 0.00366 | at alpha= | -0.5 | deg
Mach: | 0.1 |  |  | Cl=0 at alpha= | -2.425 | deg
|  |  |  | @ Cl=0.1, Cd= | 0.0057603
|  |  |  | @ Cl=0.4, Cd= | 0.003707
|  |  |  | @ Cl=0.6, Cd= | 0.0051429
alpha (deg) | Cl | Cd | Cm | Cl/Cd
-16.5 | -0.383 | 0.13435 | -0.015 | -2.85
-16 | -0.406 | 0.12864 | -0.016 | -3.156
-15.5 | -0.429 | 0.12074 | -0.016 | -3.556
-15 | -0.452 | 0.11695 | -0.016 | -3.869
-14.5 | -0.475 | 0.1088 | -0.016 | -4.367
-14 | -0.496 | 0.10327 | -0.017 | -4.804
-13.5 | -0.511 | 0.0978 | -0.017 | -5.225
-13 | -0.524 | 0.0924 | -0.017 | -5.67
-12.5 | -0.534 | 0.08764 | -0.018 | -6.098
-12 | -0.542 | 0.08138 | -0.018 | -6.661
-11.5 | -0.547 | 0.07699 | -0.019 | -7.099
-11 | -0.547 | 0.07027 | -0.019 | -7.791
-10.5 | -0.544 | 0.06635 | -0.02 | -8.206
-10 | -0.537 | 0.06214 | -0.021 | -8.641
-9.5 | -0.525 | 0.05815 | -0.021 | -9.028
-9 | -0.509 | 0.05414 | -0.022 | -9.398
-8.5 | -0.488 | 0.05087 | -0.023 | -9.6
-8 | -0.465 | 0.04661 | -0.025 | -9.972
-7.5 | -0.538 | 0.0085 | -0.048 | -63.223
-7 | -0.497 | 0.00823 | -0.049 | -60.354
-6.5 | -0.452 | 0.00792 | -0.05 | -57.055
-6 | -0.403 | 0.00764 | -0.051 | -52.709
-5.5 | -0.351 | 0.00739 | -0.052 | -47.448
-5 | -0.297 | 0.00717 | -0.053 | -41.349
-4.5 | -0.241 | 0.00691 | -0.053 | -34.898
-4 | -0.184 | 0.00671 | -0.054 | -27.429
-3.5 | -0.126 | 0.00653 | -0.055 | -19.365
-3 | -0.068 | 0.00637 | -0.056 | -10.647
-2.5 | -0.009 | 0.00601 | -0.057 | -1.463
-2 | 0.051 | 0.00586 | -0.058 | 8.642
-1.5 | 0.11 | 0.00574 | -0.058 | 19.205
-1 | 0.17 | 0.00367 | -0.059 | 46.31
-0.5 | 0.23 | 0.00366 | -0.06 | 62.817
0 | 0.289 | 0.00367 | -0.061 | 78.857
0.5 | 0.349 | 0.00369 | -0.062 | 94.673
1 | 0.409 | 0.00371 | -0.063 | 110.267
1.5 | 0.467 | 0.00377 | -0.063 | 123.925
2 | 0.526 | 0.00379 | -0.064 | 138.836
2.5 | 0.584 | 0.00384 | -0.065 | 151.827
3 | 0.64 | 0.0084 | -0.066 | 76.133
3.5 | 0.695 | 0.0087 | -0.067 | 79.894
4 | 0.75 | 0.00902 | -0.067 | 83.116
4.5 | 0.803 | 0.00938 | -0.068 | 85.616
5 | 0.854 | 0.00976 | -0.069 | 87.445
5.5 | 0.9 | 0.01016 | -0.07 | 88.638
6 | 0.943 | 0.0106 | -0.07 | 88.96
6.5 | 0.981 | 0.0111 | -0.071 | 88.355
7 | 1.015 | 0.01162 | -0.072 | 87.283
7.5 | 1.043 | 0.01215 | -0.072 | 85.845
8 | 1.065 | 0.01271 | -0.073 | 83.761
8.5 | 1.081 | 0.01339 | -0.074 | 80.738
9 | 1.09 | 0.01408 | -0.074 | 77.43
9.5 | 1.093 | 0.01471 | -0.075 | 74.286
10 | 1.086 | 0.01561 | -0.075 | 69.593
10.5 | 0.885 | 0.06475 | -0.041 | 13.67
11 | 0.862 | 0.07155 | -0.037 | 12.044
11.5 | 0.836 | 0.0767 | -0.036 | 10.901
12 | 0.807 | 0.08087 | -0.036 | 9.974
12.5 | 0.774 | 0.0884 | -0.036 | 8.751
13 | 0.738 | 0.09361 | -0.036 | 7.887
13.5 | 0.701 | 0.09963 | -0.036 | 7.04
14 | 0.664 | 0.1068 | -0.036 | 6.215
14.5 | 0.626 | 0.11114 | -0.037 | 5.631

## 60. Re 3M Mach 0.10 (2)
BIGFOIL.COM POLAR EXPORT
NACA66A311
NACA66A311 |  |  |  | Cl Max: | 1.5381 | at alpha= | 17 | deg
XFOIL ncrit=9 |  |  |  | L/D Max: | 123.534 | at alpha= | 1.5 | deg
Re: | 3000000 |  |  | Cd Min: | 0.20693 | at alpha= | -18.5 | deg
Mach: | 0.1 |  |  | Cl=0 at alpha= | -2.5167 | deg
|  |  |  | @ Cl=0.1, Cd= | 0.0053694
|  |  |  | @ Cl=0.4, Cd= | 0.0035695
|  |  |  | @ Cl=0.6, Cd= | 0.0072698
alpha (deg) | Cl | Cd | Cm | Cl/Cd
-18.5 | -0.5732 | 0.20693 | -0.0017 | -2.77
-18 | -0.5584 | 0.19988 | -0.0055 | -2.7937
-17.5 | -0.5414 | 0.19438 | -0.0092 | -2.7853
-17 | -0.5268 | 0.18741 | -0.0129 | -2.8109
-16.5 | -0.5114 | 0.18107 | -0.0165 | -2.8243
-16 | -0.4987 | 0.17265 | -0.0201 | -2.8885
-15.5 | -1.0418 | 0.04203 | -0.087 | -24.7871
-15 | -1.0517 | 0.03445 | -0.0913 | -30.5283
-14.5 | -1.0957 | 0.02863 | -0.0847 | -38.271
-14 | -1.1037 | 0.02569 | -0.078 | -42.9622
-13.5 | -1.1081 | 0.02182 | -0.0714 | -50.7837
-13 | -1.0747 | 0.02011 | -0.0692 | -53.4411
-12.5 | -1.0309 | 0.01933 | -0.068 | -53.3316
-12 | -0.9861 | 0.01851 | -0.0669 | -53.2739
-11.5 | -0.9431 | 0.01724 | -0.0657 | -54.7042
-11 | -0.8957 | 0.01644 | -0.0649 | -54.483
-10.5 | -0.8487 | 0.01545 | -0.0641 | -54.932
-10 | -0.8086 | 0.01322 | -0.0624 | -61.1649
-9.5 | -0.7584 | 0.01245 | -0.0619 | -60.9157
-9 | -0.7054 | 0.01202 | -0.0619 | -58.6855
-8.5 | -0.6526 | 0.01148 | -0.0618 | -56.8467
-8 | -0.5994 | 0.011 | -0.0617 | -54.4909
-7.5 | -0.5457 | 0.01052 | -0.0617 | -51.8726
-7 | -0.4969 | 0.00925 | -0.061 | -53.7189
-6.5 | -0.4438 | 0.00864 | -0.0608 | -51.3657
-6 | -0.3889 | 0.00824 | -0.061 | -47.1966
-5.5 | -0.3338 | 0.00789 | -0.0612 | -42.3067
-5 | -0.2776 | 0.00766 | -0.0617 | -36.2402
-4.5 | -0.2238 | 0.00703 | -0.0616 | -31.835
-4 | -0.1679 | 0.00675 | -0.0619 | -24.8741
-3.5 | -0.1112 | 0.00653 | -0.0624 | -17.0291
-3 | -0.0549 | 0.00627 | -0.0628 | -8.756
-2.5 | 0.0019 | 0.00608 | -0.0633 | 0.3125
-2 | 0.059 | 0.00588 | -0.0639 | 10.034
-1 | 0.1674 | 0.00453 | -0.0646 | 36.9536
-0.5 | 0.2205 | 0.00355 | -0.0649 | 62.1127
0 | 0.2781 | 0.00353 | -0.0655 | 78.7819
0.5 | 0.3361 | 0.00354 | -0.0662 | 94.9435
1 | 0.394 | 0.00356 | -0.0668 | 110.6742
1.5 | 0.4509 | 0.00365 | -0.0673 | 123.5342
2 | 0.5027 | 0.00415 | -0.0668 | 121.1325
3 | 0.5822 | 0.00683 | -0.062 | 85.2416
3.5 | 0.6247 | 0.00788 | -0.06 | 79.2766
4 | 0.6762 | 0.00827 | -0.0595 | 81.7654
4.5 | 0.728 | 0.00858 | -0.059 | 84.8485
5 | 0.7788 | 0.00896 | -0.0584 | 86.9196
5.5 | 0.8286 | 0.00936 | -0.0576 | 88.5256
6 | 0.8786 | 0.00972 | -0.0569 | 90.3909
6.5 | 0.9256 | 0.01024 | -0.0555 | 90.3906
7 | 0.9728 | 0.0107 | -0.0543 | 90.9159
7.5 | 1.019 | 0.01114 | -0.0528 | 91.4722
8 | 1.0625 | 0.01162 | -0.0509 | 91.4372
8.5 | 1.0948 | 0.01233 | -0.0467 | 88.7916
9 | 1.1343 | 0.01272 | -0.044 | 89.1745
9.5 | 1.1747 | 0.01333 | -0.0417 | 88.1245
10 | 1.2131 | 0.01411 | -0.0392 | 85.9745
10.5 | 1.2446 | 0.01543 | -0.0357 | 80.661
11 | 1.2831 | 0.01619 | -0.0335 | 79.2526
11.5 | 1.3187 | 0.01721 | -0.0309 | 76.6241
12 | 1.3539 | 0.01823 | -0.0284 | 74.2677
12.5 | 1.3859 | 0.01951 | -0.0256 | 71.0354
13 | 1.4126 | 0.02126 | -0.0223 | 66.444
13.5 | 1.4357 | 0.02329 | -0.0188 | 61.6445
14 | 1.4583 | 0.02534 | -0.0155 | 57.5493
14.5 | 1.4852 | 0.027 | -0.0129 | 55.0074
15 | 1.5059 | 0.02922 | -0.01 | 51.5366
15.5 | 1.5203 | 0.03203 | -0.0069 | 47.4649
16 | 1.5235 | 0.03598 | -0.0035 | 42.343
16.5 | 1.5354 | 0.03927 | -0.0013 | 39.0985
17 | 1.5381 | 0.04368 | 0.0008 | 35.2129
17.5 | 1.5332 | 0.04926 | 0.0021 | 31.1246
18 | 1.52 | 0.05639 | 0.0024 | 26.9551
18.5 | 1.4975 | 0.06564 | 0.0007 | 22.8138
19 | 1.4583 | 0.07891 | -0.0045 | 18.4805
19.5 | 1.3994 | 0.09817 | -0.0152 | 14.2549

## 61. Re 3M Mach 0.25 (1)
BIGFOIL.COM POLAR EXPORT
NACA66A311
NACA66A311 |  |  |  | Cl Max: | 1.05 | at alpha= | 8 | deg
JavaFoil+Calcfoil stall+Eppler ext transition |  |  |  | L/D Max: | 160.645 | at alpha= | 2.5 | deg
Re: | 3000000 |  |  | Cd Min: | 0.00368 | at alpha= | -1 | deg
Mach: | 0.25 |  |  | Cl=0 at alpha= | -2.4262 | deg
|  |  |  | @ Cl=0.1, Cd= | 0.0057805
|  |  |  | @ Cl=0.4, Cd= | 0.0037269
|  |  |  | @ Cl=0.6, Cd= | 0.10206
alpha (deg) | Cl | Cd | Cm | Cl/Cd
-12 | -0.39 | 0.08444 | -0.019 | -4.622
-11.5 | -0.422 | 0.08121 | -0.019 | -5.202
-11 | -0.449 | 0.07486 | -0.019 | -5.992
-10.5 | -0.468 | 0.06979 | -0.02 | -6.704
-10 | -0.48 | 0.06558 | -0.02 | -7.316
-9.5 | -0.484 | 0.06184 | -0.021 | -7.834
-9 | -0.482 | 0.05655 | -0.021 | -8.517
-8.5 | -0.471 | 0.0526 | -0.022 | -8.962
-8 | -0.455 | 0.04885 | -0.023 | -9.311
-7.5 | -0.432 | 0.0456 | -0.024 | -9.468
-7 | -0.499 | 0.0084 | -0.051 | -59.431
-6.5 | -0.457 | 0.00814 | -0.051 | -56.173
-6 | -0.409 | 0.00778 | -0.052 | -52.655
-5.5 | -0.357 | 0.00751 | -0.053 | -47.582
-5 | -0.303 | 0.0073 | -0.054 | -41.518
-4.5 | -0.247 | 0.00702 | -0.055 | -35.122
-4 | -0.189 | 0.00685 | -0.056 | -27.559
-3.5 | -0.13 | 0.00661 | -0.057 | -19.625
-3 | -0.07 | 0.00622 | -0.058 | -11.192
-2.5 | -0.009 | 0.00606 | -0.058 | -1.491
-2 | 0.052 | 0.00593 | -0.059 | 8.769
-1.5 | 0.113 | 0.00574 | -0.06 | 19.727
-1 | 0.175 | 0.00368 | -0.061 | 47.463
-0.5 | 0.236 | 0.00369 | -0.062 | 64.045
0 | 0.297 | 0.00371 | -0.063 | 80.245
0.5 | 0.359 | 0.0037 | -0.064 | 97.057
1 | 0.42 | 0.00374 | -0.064 | 112.323
1.5 | 0.48 | 0.00379 | -0.065 | 126.611
2 | 0.54 | 0.00368 | -0.066 | 146.694
2.5 | 0.599 | 0.00373 | -0.067 | 160.645
3 | 0.656 | 0.00858 | -0.068 | 76.515
3.5 | 0.713 | 0.00889 | -0.068 | 80.175
4 | 0.768 | 0.00925 | -0.069 | 83.041
4.5 | 0.822 | 0.00965 | -0.07 | 85.185
5 | 0.873 | 0.01006 | -0.071 | 86.745
5.5 | 0.918 | 0.0105 | -0.071 | 87.434
6 | 0.958 | 0.01104 | -0.072 | 86.809
6.5 | 0.993 | 0.01157 | -0.073 | 85.805
7 | 1.02 | 0.01207 | -0.074 | 84.503
7.5 | 1.039 | 0.01276 | -0.074 | 81.439
8 | 1.05 | 0.01345 | -0.075 | 78.042
8.5 | 1.05 | 0.01418 | -0.076 | 74.014
9 | 0.857 | 0.05406 | -0.043 | 15.85
9.5 | 0.836 | 0.06007 | -0.038 | 13.917
10 | 0.81 | 0.06597 | -0.035 | 12.28
10.5 | 0.771 | 0.0702 | -0.035 | 10.977
11 | 0.716 | 0.07542 | -0.035 | 9.489
11.5 | 0.652 | 0.0821 | -0.035 | 7.936
12 | 0.58 | 0.08791 | -0.036 | 6.601
12.5 | 0.503 | 0.09456 | -0.036 | 5.317
13 | 0.42 | 0.10206 | -0.037 | 4.111

## 62. Re 3M Mach 0.25 (2)
BIGFOIL.COM POLAR EXPORT
NACA66A311
NACA66A311 |  |  |  | Cl Max: | 1.3409 | at alpha= | 12 | deg
XFOIL ncrit=9 |  |  |  | L/D Max: | 478.298 | at alpha= | -0.5 | deg
Re: | 3000000 |  |  | Cd Min: | 0.20294 | at alpha= | 17 | deg
Mach: | 0.25 |  |  | Cl=0 at alpha= | -2.4931 | deg
|  |  |  | @ Cl=0.1, Cd= | 0.00076547
|  |  |  | @ Cl=0.4, Cd= | 0.0035989
|  |  |  | @ Cl=0.6, Cd= | 0.0072268
alpha (deg) | Cl | Cd | Cm | Cl/Cd
-14 | -0.4374 | 0.13708 | -0.0447 | -3.1908
-13.5 | -0.4355 | 0.12713 | -0.0489 | -3.4256
-13 | -0.4256 | 0.1199 | -0.0526 | -3.5496
-12.5 | -0.4136 | 0.11327 | -0.0561 | -3.6515
-12 | -0.4078 | 0.10526 | -0.0599 | -3.8742
-11.5 | -0.4157 | 0.09423 | -0.0652 | -4.4115
-11 | -0.4428 | 0.08021 | -0.072 | -5.5205
-10.5 | -0.4864 | 0.04502 | -0.0793 | -10.8041
-10 | -0.5525 | 0.03358 | -0.0833 | -16.4532
-9.5 | -0.6302 | 0.02258 | -0.0759 | -27.9097
-9 | -0.7114 | 0.00442 | -0.0659 | -160.9502
-8.5 | -0.6601 | 0.00383 | -0.0649 | -172.3499
-8 | -0.6085 | 0.00319 | -0.0641 | -190.7524
-7.5 | -0.5575 | 0.00255 | -0.0632 | -218.6275
-7 | -0.5027 | 0.00226 | -0.0629 | -222.4336
-6.5 | -0.4541 | 0.00161 | -0.0618 | -282.0497
-6 | -0.3991 | 0.00143 | -0.0616 | -279.0909
-5.5 | -0.3433 | 0.00128 | -0.0616 | -268.2031
-5 | -0.2865 | 0.0012 | -0.0617 | -238.75
-4.5 | -0.2308 | 0.00107 | -0.0617 | -215.7009
-4 | -0.1742 | 0.00098 | -0.0619 | -177.7551
-3.5 | -0.1167 | 0.00093 | -0.0623 | -125.4839
-3 | -0.0588 | 0.00089 | -0.0628 | -66.0674
-2.5 | -0.0008 | 0.00084 | -0.0633 | -0.95238
-2 | 0.0574 | 0.00081 | -0.0638 | 70.8642
-1.5 | 0.1148 | 0.00075 | -0.0644 | 153.0667
-1 | 0.17 | 0.00061 | -0.0651 | 278.6885
-0.5 | 0.2248 | 0.00047 | -0.0657 | 478.2979
0 | 0.2868 | 0.00355 | -0.0675 | 80.7887
0.5 | 0.3466 | 0.00359 | -0.0682 | 96.546
1 | 0.4063 | 0.0036 | -0.0688 | 112.8611
1.5 | 0.4652 | 0.00369 | -0.0693 | 126.0705
2 | 0.5169 | 0.00427 | -0.0684 | 121.0539
2.5 | 0.5541 | 0.00586 | -0.0652 | 94.5563
3 | 0.5941 | 0.0071 | -0.0625 | 83.6761
3.5 | 0.6383 | 0.00805 | -0.0603 | 79.2919
4 | 0.6908 | 0.00845 | -0.0595 | 81.7515
4.5 | 0.744 | 0.00876 | -0.0588 | 84.9315
5 | 0.7942 | 0.00925 | -0.0575 | 85.8595
5.5 | 0.8459 | 0.00962 | -0.0564 | 87.9314
6 | 0.8956 | 0.01005 | -0.055 | 89.1144
6.5 | 0.9405 | 0.01075 | -0.0525 | 87.4884
7 | 0.9873 | 0.01116 | -0.0504 | 88.4677
8 | 1.0621 | 0.01264 | -0.0426 | 84.0269
8.5 | 1.1008 | 0.01312 | -0.0389 | 83.9024
9 | 1.1439 | 0.01382 | -0.0363 | 82.7713
9.5 | 1.1839 | 0.01479 | -0.0332 | 80.0473
10 | 1.2148 | 0.01652 | -0.0288 | 73.5351
10.5 | 1.2522 | 0.01778 | -0.0256 | 70.4274
11 | 1.2874 | 0.01926 | -0.0221 | 66.8432
11.5 | 1.3192 | 0.0211 | -0.0183 | 62.5213
12 | 1.3409 | 0.02393 | -0.0137 | 56.0343
12.5 | 1.3404 | 0.0289 | -0.0075 | 46.3806
13 | 1.3409 | 0.03351 | -0.0023 | 40.0149
13.5 | 1.3276 | 0.03944 | 0.0025 | 33.6613
14 | 1.2741 | 0.04988 | 0.0065 | 25.5433
14.5 | 1.2235 | 0.06152 | 0.0064 | 19.8878
15 | 1.168 | 0.07646 | 0.0008 | 15.276
15.5 | 1.1281 | 0.09288 | -0.0095 | 12.1458
16.5 | 0.8749 | 0.18751 | -0.0642 | 4.6659
17 | 0.8714 | 0.20294 | -0.0715 | 4.2939

## 63. Re 3M Mach 0.50 (1)
BIGFOIL.COM POLAR EXPORT
NACA66A311
NACA66A311 |  |  |  | Cl Max: | 1.189 | at alpha= | 20 | deg
JavaFoil+Calcfoil stall+Eppler ext transition |  |  |  | L/D Max: | 169.909 | at alpha= | 2 | deg
Re: | 3000000 |  |  | Cd Min: | 0.00348 | at alpha= | 1.5 | deg
Mach: | 0.5 |  |  | Cl=0 at alpha= | -2.4265 | deg
|  |  |  | @ Cl=0.1, Cd= | 0.0059488
|  |  |  | @ Cl=0.4, Cd= | 0.0036693
|  |  |  | @ Cl=0.6, Cd= | 0.0035469
alpha (deg) | Cl | Cd | Cm | Cl/Cd
-20 | -0.947 | 0.16819 | -0.019 | -5.633
-19.5 | -0.919 | 0.16395 | -0.019 | -5.606
-19 | -0.893 | 0.15827 | -0.019 | -5.64
-18.5 | -0.866 | 0.1535 | -0.019 | -5.643
-18 | -0.84 | 0.14485 | -0.02 | -5.8
-17.5 | -0.814 | 0.1458 | -0.021 | -5.586
-17 | -0.786 | 0.13833 | -0.02 | -5.68
-16.5 | -0.759 | 0.13346 | -0.02 | -5.687
-16 | -0.733 | 0.13097 | -0.021 | -5.594
-15.5 | -0.706 | 0.12546 | -0.021 | -5.629
-15 | -0.68 | 0.1198 | -0.022 | -5.674
-14.5 | -0.652 | 0.11484 | -0.022 | -5.681
-14 | -0.625 | 0.10739 | -0.021 | -5.819
-13.5 | -0.598 | 0.10434 | -0.022 | -5.734
-13 | -0.572 | 0.10099 | -0.022 | -5.66
-12.5 | -0.545 | 0.09618 | -0.023 | -5.665
-12 | -0.518 | 0.09293 | -0.023 | -5.575
-11.5 | -0.491 | 0.092 | -0.023 | -5.338
-11 | -0.464 | 0.08003 | -0.023 | -5.794
-10.5 | -0.437 | 0.07107 | -0.024 | -6.151
-10 | -0.41 | 0.06516 | -0.024 | -6.298
-9.5 | -0.383 | 0.05963 | -0.025 | -6.43
-9 | -0.357 | 0.05582 | -0.026 | -6.387
-8.5 | -0.33 | 0.05205 | -0.026 | -6.331
-8 | -0.302 | 0.05972 | -0.024 | -5.052
-7.5 | -0.275 | 0.0526 | -0.024 | -5.222
-7 | -0.248 | 0.04685 | -0.026 | -5.289
-6.5 | -0.221 | 0.04305 | -0.027 | -5.131
-6 | -0.315 | 0.04164 | -0.025 | -7.567
-5.5 | -0.295 | 0.04159 | -0.023 | -7.103
-5 | -0.323 | 0.0077 | -0.06 | -41.93
-4.5 | -0.268 | 0.00742 | -0.061 | -36.106
-4 | -0.207 | 0.0071 | -0.062 | -29.222
-3.5 | -0.143 | 0.00677 | -0.063 | -21.177
-3 | -0.077 | 0.00646 | -0.064 | -11.974
-2.5 | -0.01 | 0.00623 | -0.065 | -1.614
-2 | 0.058 | 0.00606 | -0.066 | 9.57
-1.5 | 0.126 | 0.00588 | -0.067 | 21.521
-1 | 0.195 | 0.00574 | -0.068 | 33.99
-0.5 | 0.264 | 0.00361 | -0.069 | 73.069
0 | 0.332 | 0.00362 | -0.07 | 91.936
0.5 | 0.401 | 0.00367 | -0.071 | 109.351
1 | 0.469 | 0.00368 | -0.072 | 127.458
1.5 | 0.536 | 0.00348 | -0.073 | 153.995
2 | 0.603 | 0.00355 | -0.074 | 169.909
2.5 | 0.665 | 0.00903 | -0.074 | 73.619
3 | 0.728 | 0.00944 | -0.075 | 77.076
3.5 | 0.788 | 0.00989 | -0.076 | 79.718
4 | 0.845 | 0.01039 | -0.077 | 81.371
4.5 | 0.898 | 0.01096 | -0.078 | 81.906
5 | 0.941 | 0.01159 | -0.079 | 81.188
5.5 | 0.961 | 0.0124 | -0.079 | 77.53
6 | 0.943 | 0.01324 | -0.08 | 71.187
6.5 | 0.59 | 0.04654 | -0.035 | 12.669
7 | 0.506 | 0.04954 | -0.036 | 10.215
7.5 | 0.533 | 0.0495 | -0.038 | 10.768
8 | 0.559 | 0.05497 | -0.037 | 10.167
8.5 | 0.585 | 0.06628 | -0.037 | 8.827
9 | 0.613 | 0.0559 | -0.043 | 10.972
9.5 | 0.639 | 0.06096 | -0.042 | 10.487
10 | 0.665 | 0.06717 | -0.042 | 9.903
10.5 | 0.691 | 0.07663 | -0.041 | 9.011
11 | 0.717 | 0.08923 | -0.042 | 8.032
11.5 | 0.744 | 0.09066 | -0.044 | 8.201
12 | 0.769 | 0.09358 | -0.045 | 8.222
12.5 | 0.795 | 0.09659 | -0.045 | 8.234
13 | 0.821 | 0.10149 | -0.045 | 8.089
13.5 | 0.849 | 0.10854 | -0.049 | 7.821
14 | 0.874 | 0.11036 | -0.049 | 7.922
14.5 | 0.9 | 0.11406 | -0.049 | 7.888
15 | 0.925 | 0.12013 | -0.05 | 7.703
15.5 | 0.954 | 0.12606 | -0.054 | 7.568
16 | 0.978 | 0.12915 | -0.053 | 7.575
16.5 | 1.004 | 0.13311 | -0.054 | 7.542
17 | 1.03 | 0.13724 | -0.055 | 7.504
17.5 | 1.059 | 0.14501 | -0.058 | 7.301
18 | 1.082 | 0.14762 | -0.058 | 7.332
18.5 | 1.108 | 0.15119 | -0.058 | 7.326
19 | 1.133 | 0.16065 | -0.059 | 7.054
19.5 | 1.16 | 0.16554 | -0.061 | 7.007
20 | 1.189 | 0.169 | -0.064 | 7.037

## 64. Re 3M Mach 0.50 (2)
BIGFOIL.COM POLAR EXPORT
NACA66A311
NACA66A311 |  |  |  | Cl Max: | 1.0528 | at alpha= | 8 | deg
XFOIL ncrit=9 |  |  |  | L/D Max: | 137.325 | at alpha= | 1.5 | deg
Re: | 3000000 |  |  | Cd Min: | 0.25332 | at alpha= | -20 | deg
Mach: | 0.5 |  |  | Cl=0 at alpha= | -2.5394 | deg
|  |  |  | @ Cl=0.1, Cd= | 0.006078
|  |  |  | @ Cl=0.4, Cd= | 0.0037349
|  |  |  | @ Cl=0.6, Cd= | 0.0064994
alpha (deg) | Cl | Cd | Cm | Cl/Cd
-20 | -0.6719 | 0.25332 | 0.0161 | -2.6524
-19.5 | -0.6505 | 0.24494 | 0.0111 | -2.6558
-19 | -0.6292 | 0.23617 | 0.006 | -2.6642
-18.5 | -0.6091 | 0.2282 | 0.0012 | -2.6691
-18 | -0.5879 | 0.22031 | -0.0036 | -2.6685
-17.5 | -0.5663 | 0.21292 | -0.0083 | -2.6597
-16.5 | -0.5129 | 0.19493 | -0.0217 | -2.6312
-16 | -0.4917 | 0.18621 | -0.0269 | -2.6406
-15.5 | -0.4752 | 0.17828 | -0.0308 | -2.6655
-15 | -0.4576 | 0.17007 | -0.0349 | -2.6907
-14.5 | -0.4399 | 0.16159 | -0.0393 | -2.7223
-14 | -0.4241 | 0.15296 | -0.0436 | -2.7726
-13.5 | -0.4083 | 0.1444 | -0.0481 | -2.8276
-13 | -0.396 | 0.13515 | -0.0527 | -2.9301
-12.5 | -0.3791 | 0.12786 | -0.0569 | -2.965
-12 | -0.3632 | 0.12037 | -0.0611 | -3.0174
-11.5 | -0.3518 | 0.11208 | -0.0654 | -3.1388
-11 | -0.344 | 0.10301 | -0.07 | -3.3395
-10.5 | -0.3366 | 0.09462 | -0.0745 | -3.5574
-10 | -0.3344 | 0.08544 | -0.0791 | -3.9139
-9.5 | -0.3339 | 0.07689 | -0.084 | -4.3426
-9 | -0.3409 | 0.06734 | -0.0894 | -5.0624
-8.5 | -0.3439 | 0.05843 | -0.096 | -5.8857
-8 | -0.3693 | 0.04831 | -0.1032 | -7.6444
-7.5 | -0.409 | 0.04135 | -0.1 | -9.8912
-7 | -0.4126 | 0.03545 | -0.0967 | -11.6389
-6.5 | -0.4114 | 0.02824 | -0.0923 | -14.568
-6 | -0.3996 | 0.02017 | -0.087 | -19.8116
-5.5 | -0.3655 | 0.01411 | -0.0827 | -25.9036
-5 | -0.311 | 0.0107 | -0.08 | -29.0654
-4.5 | -0.2516 | 0.00894 | -0.0778 | -28.1432
-4 | -0.1909 | 0.00781 | -0.0761 | -24.443
-3.5 | -0.1268 | 0.00713 | -0.0753 | -17.784
-3 | -0.0608 | 0.00675 | -0.0749 | -9.0074
-2.5 | 0.0052 | 0.00642 | -0.0749 | 0.80997
-2 | 0.0721 | 0.00617 | -0.0752 | 11.6856
-1.5 | 0.1388 | 0.00595 | -0.0756 | 23.3277
-1 | 0.2009 | 0.00523 | -0.0757 | 38.413
-0.5 | 0.258 | 0.00377 | -0.0756 | 68.435
0 | 0.3257 | 0.00371 | -0.0763 | 87.7898
0.5 | 0.3934 | 0.00373 | -0.077 | 105.4692
1 | 0.461 | 0.00378 | -0.0776 | 121.9577
1.5 | 0.5287 | 0.00385 | -0.0781 | 137.3247
2 | 0.577 | 0.00482 | -0.075 | 119.7095
2.5 | 0.6022 | 0.00666 | -0.068 | 90.4204
3 | 0.6309 | 0.00814 | -0.0613 | 77.5061
3.5 | 0.6798 | 0.00874 | -0.0579 | 77.7803
4 | 0.7272 | 0.00918 | -0.0539 | 79.2157
4.5 | 0.7761 | 0.00972 | -0.0502 | 79.8457
5 | 0.8225 | 0.01047 | -0.0458 | 78.5578
5.5 | 0.8706 | 0.01124 | -0.0417 | 77.4555
6 | 0.9137 | 0.01234 | -0.0366 | 74.0438
6.5 | 0.9521 | 0.01381 | -0.0307 | 68.9428
7 | 0.9887 | 0.01574 | -0.0246 | 62.8145
7.5 | 1.03 | 0.01915 | -0.019 | 53.7859
8 | 1.0528 | 0.02741 | -0.0128 | 38.4093
9 | 1.0113 | 0.03998 | 0.0042 | 25.2951
9.5 | 0.9813 | 0.04748 | 0.0087 | 20.6676
10 | 0.9425 | 0.05706 | 0.0094 | 16.5177
10.5 | 0.9028 | 0.06897 | 0.0051 | 13.0897
11 | 0.8711 | 0.08385 | -0.0047 | 10.3888
11.5 | 0.8515 | 0.10212 | -0.0178 | 8.3382
12 | 0.8352 | 0.11749 | -0.0271 | 7.1087
12.5 | 0.8264 | 0.13143 | -0.0353 | 6.2878
13 | 0.8228 | 0.14491 | -0.0428 | 5.678

## 65. Re 4M Mach 0.00 (1)
BIGFOIL.COM POLAR EXPORT
NACA66A311
NACA66A311 |  |  |  | Cl Max: | 1.103 | at alpha= | 9.5 | deg
JavaFoil+Calcfoil stall+Eppler ext transition |  |  |  | L/D Max: | 159.223 | at alpha= | 2.5 | deg
Re: | 4000000 |  |  | Cd Min: | 0.00349 | at alpha= | -1 | deg
Mach: | 0 |  |  | Cl=0 at alpha= | -2.4237 | deg
|  |  |  | @ Cl=0.1, Cd= | 0.005785
|  |  |  | @ Cl=0.4, Cd= | 0.0035453
|  |  |  | @ Cl=0.6, Cd= | 0.00479
alpha (deg) | Cl | Cd | Cm | Cl/Cd
-13 | -0.547 | 0.09023 | -0.018 | -6.067
-12.5 | -0.555 | 0.08465 | -0.018 | -6.553
-12 | -0.559 | 0.07909 | -0.019 | -7.072
-11.5 | -0.561 | 0.07416 | -0.019 | -7.562
-11 | -0.56 | 0.06863 | -0.02 | -8.153
-10.5 | -0.554 | 0.06438 | -0.021 | -8.601
-10 | -0.544 | 0.06038 | -0.021 | -9.011
-9.5 | -0.53 | 0.05663 | -0.022 | -9.364
-9 | -0.513 | 0.05286 | -0.023 | -9.701
-8.5 | -0.493 | 0.04837 | -0.026 | -10.187
-8 | -0.575 | 0.0085 | -0.047 | -67.561
-7.5 | -0.537 | 0.00813 | -0.048 | -66.144
-7 | -0.496 | 0.00781 | -0.049 | -63.538
-6.5 | -0.451 | 0.00753 | -0.05 | -59.868
-6 | -0.402 | 0.00728 | -0.051 | -55.153
-5.5 | -0.349 | 0.00702 | -0.052 | -49.79
-5 | -0.295 | 0.00681 | -0.052 | -43.365
-4.5 | -0.24 | 0.00663 | -0.053 | -36.199
-4 | -0.183 | 0.00642 | -0.054 | -28.555
-3.5 | -0.126 | 0.00621 | -0.055 | -20.245
-3 | -0.068 | 0.00607 | -0.056 | -11.13
-2.5 | -0.009 | 0.00628 | -0.057 | -1.393
-2 | 0.05 | 0.00591 | -0.057 | 8.519
-1.5 | 0.11 | 0.00576 | -0.058 | 19.032
-1 | 0.169 | 0.00349 | -0.059 | 48.5
-0.5 | 0.229 | 0.00349 | -0.06 | 65.544
0 | 0.288 | 0.00349 | -0.061 | 82.61
0.5 | 0.347 | 0.00351 | -0.062 | 98.887
1 | 0.407 | 0.00355 | -0.062 | 114.684
1.5 | 0.465 | 0.00355 | -0.063 | 130.755
2 | 0.523 | 0.0036 | -0.064 | 145.411
2.5 | 0.581 | 0.00365 | -0.065 | 159.223
3 | 0.637 | 0.00701 | -0.066 | 90.881
3.5 | 0.692 | 0.00827 | -0.066 | 83.712
4 | 0.747 | 0.00856 | -0.067 | 87.23
4.5 | 0.8 | 0.00889 | -0.068 | 90.043
5 | 0.851 | 0.00923 | -0.069 | 92.148
5.5 | 0.898 | 0.00961 | -0.069 | 93.413
6 | 0.941 | 0.01002 | -0.07 | 93.896
6.5 | 0.98 | 0.01045 | -0.071 | 93.766
7 | 1.014 | 0.01094 | -0.072 | 92.707
7.5 | 1.043 | 0.01142 | -0.072 | 91.366
8 | 1.067 | 0.01196 | -0.073 | 89.232
8.5 | 1.085 | 0.0126 | -0.074 | 86.153
9 | 1.097 | 0.01325 | -0.074 | 82.807
9.5 | 1.103 | 0.01397 | -0.075 | 78.926
10 | 1.103 | 0.01454 | -0.075 | 75.835
10.5 | 1.09 | 0.01539 | -0.076 | 70.869
11 | 0.881 | 0.06851 | -0.04 | 12.861
11.5 | 0.858 | 0.07386 | -0.039 | 11.622
12 | 0.834 | 0.07879 | -0.039 | 10.579
12.5 | 0.805 | 0.08487 | -0.038 | 9.479
13 | 0.773 | 0.09048 | -0.037 | 8.547
13.5 | 0.741 | 0.0965 | -0.037 | 7.676
14 | 0.707 | 0.10157 | -0.037 | 6.963
14.5 | 0.673 | 0.10687 | -0.038 | 6.301

## 66. Re 4M Mach 0.00 (2)
BIGFOIL.COM POLAR EXPORT
NACA66A311
NACA66A311 |  |  |  | Cl Max: | 1.6186 | at alpha= | 17 | deg
XFOIL ncrit=9 |  |  |  | L/D Max: | 128.453 | at alpha= | 1.5 | deg
Re: | 4000000 |  |  | Cd Min: | 0.07491 | at alpha= | 20 | deg
Mach: | 0 |  |  | Cl=0 at alpha= | -2.508 | deg
|  |  |  | @ Cl=0.1, Cd= | 0.0053355
|  |  |  | @ Cl=0.4, Cd= | 0.0033342
|  |  |  | @ Cl=0.6, Cd= | 0.0071119
alpha (deg) | Cl | Cd | Cm | Cl/Cd
-18.5 | -1.1998 | 0.05385 | -0.0793 | -22.2804
-18 | -1.2436 | 0.04227 | -0.0856 | -29.4204
-16.5 | -1.2674 | 0.02684 | -0.0852 | -47.2206
-16 | -1.2632 | 0.02473 | -0.0807 | -51.0797
-15.5 | -1.2548 | 0.02292 | -0.0757 | -54.7469
-15 | -1.2395 | 0.02163 | -0.0706 | -57.3047
-13.5 | -1.1379 | 0.01776 | -0.0642 | -64.0709
-13 | -1.1036 | 0.01586 | -0.0621 | -69.5839
-12.5 | -1.0579 | 0.01504 | -0.0614 | -70.3391
-12 | -1.0104 | 0.01438 | -0.0608 | -70.2643
-11.5 | -0.9622 | 0.01368 | -0.0604 | -70.3363
-11 | -0.9126 | 0.01306 | -0.0601 | -69.8775
-10.5 | -0.8628 | 0.01241 | -0.0598 | -69.5246
-10 | -0.8115 | 0.01191 | -0.0597 | -68.136
-9.5 | -0.765 | 0.01061 | -0.0588 | -72.1018
-9 | -0.7126 | 0.01014 | -0.0589 | -70.2761
-8.5 | -0.6591 | 0.00977 | -0.059 | -67.4616
-8 | -0.6056 | 0.00934 | -0.0592 | -64.8394
-7.5 | -0.5522 | 0.00891 | -0.0593 | -61.9753
-7 | -0.4975 | 0.00859 | -0.0596 | -57.9162
-6.5 | -0.4455 | 0.00786 | -0.0594 | -56.6794
-6 | -0.3912 | 0.00742 | -0.0596 | -52.7224
-5.5 | -0.3358 | 0.00713 | -0.06 | -47.0968
-5 | -0.2802 | 0.0069 | -0.0604 | -40.6087
-4.5 | -0.224 | 0.00666 | -0.0609 | -33.6336
-4 | -0.1689 | 0.00628 | -0.0612 | -26.8949
-3.5 | -0.1124 | 0.00608 | -0.0617 | -18.4868
-3 | -0.0556 | 0.00592 | -0.0623 | -9.3919
-2.5 | 0.0009 | 0.0057 | -0.0628 | 0.15789
-2 | 0.0578 | 0.00556 | -0.0634 | 10.3957
-1.5 | 0.1142 | 0.00526 | -0.064 | 21.711
-0.5 | 0.221 | 0.00356 | -0.0647 | 62.0787
0 | 0.2771 | 0.00328 | -0.0653 | 84.4817
0.5 | 0.335 | 0.00327 | -0.066 | 102.4465
1 | 0.3925 | 0.00331 | -0.0666 | 118.5801
1.5 | 0.4483 | 0.00349 | -0.067 | 128.4527
2 | 0.4907 | 0.00479 | -0.065 | 102.4426
2.5 | 0.5347 | 0.00583 | -0.0635 | 91.7153
3 | 0.579 | 0.0068 | -0.0619 | 85.1471
3.5 | 0.6268 | 0.00751 | -0.0608 | 83.4621
4 | 0.6788 | 0.00783 | -0.0605 | 86.6922
4.5 | 0.7315 | 0.0081 | -0.0603 | 90.3086
5 | 0.7825 | 0.00848 | -0.0598 | 92.2759
5.5 | 0.834 | 0.00876 | -0.0595 | 95.2055
6 | 0.884 | 0.00914 | -0.0588 | 96.7177
6.5 | 0.9324 | 0.00959 | -0.0579 | 97.2263
7.5 | 1.029 | 0.01036 | -0.0561 | 99.3243
8 | 1.0727 | 0.01098 | -0.0544 | 97.6958
8.5 | 1.1184 | 0.01135 | -0.0531 | 98.5374
9 | 1.1583 | 0.01176 | -0.0505 | 98.4949
9.5 | 1.1947 | 0.01214 | -0.0473 | 98.4102
10 | 1.2272 | 0.01308 | -0.0437 | 93.8226
10.5 | 1.2663 | 0.0137 | -0.0415 | 92.4307
11 | 1.3044 | 0.01439 | -0.0392 | 90.6463
11.5 | 1.3405 | 0.01523 | -0.0367 | 88.0171
12 | 1.3755 | 0.01614 | -0.0342 | 85.223
12.5 | 1.4066 | 0.01737 | -0.0312 | 80.9787
13 | 1.4358 | 0.01876 | -0.0281 | 76.5352
13.5 | 1.4686 | 0.01981 | -0.0258 | 74.1343
14 | 1.4965 | 0.02127 | -0.0229 | 70.3573
14.5 | 1.5252 | 0.02264 | -0.0203 | 67.3675
15 | 1.5503 | 0.02431 | -0.0176 | 63.7721
15.5 | 1.5717 | 0.02631 | -0.0146 | 59.7377
16 | 1.5887 | 0.02871 | -0.0116 | 55.3361
16.5 | 1.606 | 0.03114 | -0.0089 | 51.5735
17 | 1.6186 | 0.03404 | -0.0063 | 47.5499
17.5 | 1.6165 | 0.03853 | -0.0032 | 41.9543
18 | 1.6022 | 0.04462 | -0.0007 | 35.9077
18.5 | 1.5975 | 0.05019 | 0.0004 | 31.829
19 | 1.5928 | 0.05625 | 0.0005 | 28.3164
19.5 | 1.578 | 0.06427 | -0.0009 | 24.5527
20 | 1.5523 | 0.07491 | -0.0044 | 20.7222

## 67. Re 4M Mach 0.10 (1)
BIGFOIL.COM POLAR EXPORT
NACA66A311
NACA66A311 |  |  |  | Cl Max: | 1.095 | at alpha= | 9.5 | deg
JavaFoil+Calcfoil stall+Eppler ext transition |  |  |  | L/D Max: | 159.902 | at alpha= | 2.5 | deg
Re: | 4000000 |  |  | Cd Min: | 0.00347 | at alpha= | 0 | deg
Mach: | 0.1 |  |  | Cl=0 at alpha= | -2.425 | deg
|  |  |  | @ Cl=0.1, Cd= | 0.005822
|  |  |  | @ Cl=0.4, Cd= | 0.0035255
|  |  |  | @ Cl=0.6, Cd= | 0.0046243
alpha (deg) | Cl | Cd | Cm | Cl/Cd
-13 | -0.524 | 0.0906 | -0.018 | -5.784
-12.5 | -0.535 | 0.08555 | -0.018 | -6.249
-12 | -0.542 | 0.07948 | -0.018 | -6.823
-11.5 | -0.547 | 0.0756 | -0.019 | -7.233
-11 | -0.548 | 0.0696 | -0.02 | -7.876
-10.5 | -0.545 | 0.06519 | -0.021 | -8.357
-10 | -0.538 | 0.06074 | -0.021 | -8.85
-9.5 | -0.526 | 0.05707 | -0.022 | -9.212
-9 | -0.51 | 0.05313 | -0.023 | -9.59
-8.5 | -0.49 | 0.04922 | -0.025 | -9.955
-8 | -0.574 | 0.00849 | -0.048 | -67.594
-7.5 | -0.538 | 0.0082 | -0.048 | -65.604
-7 | -0.497 | 0.0078 | -0.049 | -63.728
-6.5 | -0.452 | 0.00755 | -0.05 | -59.883
-6 | -0.403 | 0.00727 | -0.051 | -55.435
-5.5 | -0.351 | 0.0071 | -0.052 | -49.397
-5 | -0.297 | 0.00679 | -0.053 | -43.675
-4.5 | -0.241 | 0.00661 | -0.053 | -36.456
-4 | -0.184 | 0.0064 | -0.054 | -28.78
-3.5 | -0.126 | 0.00621 | -0.055 | -20.355
-3 | -0.068 | 0.00606 | -0.056 | -11.191
-2.5 | -0.009 | 0.00626 | -0.057 | -1.404
-2 | 0.051 | 0.00593 | -0.058 | 8.531
-1.5 | 0.11 | 0.0058 | -0.058 | 18.995
-1 | 0.17 | 0.00348 | -0.059 | 48.911
-0.5 | 0.23 | 0.00348 | -0.06 | 66.106
0 | 0.29 | 0.00347 | -0.061 | 83.38
0.5 | 0.349 | 0.0035 | -0.062 | 99.813
1 | 0.409 | 0.00353 | -0.063 | 115.728
1.5 | 0.467 | 0.00357 | -0.063 | 130.894
2 | 0.526 | 0.00363 | -0.064 | 144.846
2.5 | 0.584 | 0.00365 | -0.065 | 159.902
3 | 0.64 | 0.00706 | -0.066 | 90.609
3.5 | 0.696 | 0.00828 | -0.067 | 84.059
4 | 0.75 | 0.0086 | -0.067 | 87.217
4.5 | 0.804 | 0.00894 | -0.068 | 89.865
5 | 0.855 | 0.00927 | -0.069 | 92.166
5.5 | 0.901 | 0.00967 | -0.07 | 93.226
6 | 0.944 | 0.01007 | -0.07 | 93.713
6.5 | 0.982 | 0.01056 | -0.071 | 93.023
7 | 1.016 | 0.01104 | -0.072 | 92.007
7.5 | 1.044 | 0.01154 | -0.073 | 90.496
8 | 1.066 | 0.01208 | -0.073 | 88.291
8.5 | 1.082 | 0.01271 | -0.074 | 85.156
9 | 1.092 | 0.01339 | -0.075 | 81.562
9.5 | 1.095 | 0.014 | -0.075 | 78.188
10 | 1.091 | 0.01479 | -0.076 | 73.734
10.5 | 1.069 | 0.01598 | -0.076 | 66.889
11 | 0.863 | 0.06966 | -0.039 | 12.387
11.5 | 0.837 | 0.07475 | -0.038 | 11.198
12 | 0.808 | 0.08023 | -0.038 | 10.067
12.5 | 0.774 | 0.08646 | -0.037 | 8.953
13 | 0.739 | 0.09239 | -0.037 | 7.995
13.5 | 0.702 | 0.09753 | -0.037 | 7.195
14 | 0.664 | 0.10309 | -0.037 | 6.441
14.5 | 0.626 | 0.10957 | -0.038 | 5.714

## 68. Re 4M Mach 0.10 (2)
BIGFOIL.COM POLAR EXPORT
NACA66A311
NACA66A311 |  |  |  | Cl Max: | 1.5872 | at alpha= | 16.5 | deg
XFOIL ncrit=9 |  |  |  | L/D Max: | 129.198 | at alpha= | 1.5 | deg
Re: | 4000000 |  |  | Cd Min: | 0.22893 | at alpha= | -20 | deg
Mach: | 0.1 |  |  | Cl=0 at alpha= | -2.5079 | deg
|  |  |  | @ Cl=0.1, Cd= | 0.0053566
|  |  |  | @ Cl=0.4, Cd= | 0.0033358
|  |  |  | @ Cl=0.6, Cd= | 0.0071138
alpha (deg) | Cl | Cd | Cm | Cl/Cd
-20 | -0.6178 | 0.22893 | 0.01 | -2.6986
-19.5 | -0.6013 | 0.22261 | 0.006 | -2.7011
-17.5 | -1.1326 | 0.05307 | -0.0821 | -21.3416
-17 | -1.1592 | 0.04364 | -0.0875 | -26.5628
-16 | -1.2053 | 0.02943 | -0.0897 | -40.9548
-15.5 | -1.2125 | 0.02641 | -0.0846 | -45.9106
-14.5 | -1.2026 | 0.02217 | -0.073 | -54.2445
-14 | -1.1702 | 0.02084 | -0.0705 | -56.1516
-13.5 | -1.1371 | 0.01924 | -0.0681 | -59.1008
-13 | -1.1024 | 0.01746 | -0.0658 | -63.1386
-12.5 | -1.0634 | 0.01581 | -0.064 | -67.2612
-12 | -1.016 | 0.01504 | -0.0632 | -67.5532
-11.5 | -0.9677 | 0.01428 | -0.0625 | -67.7661
-11 | -0.918 | 0.01357 | -0.062 | -67.6492
-10.5 | -0.8684 | 0.0128 | -0.0614 | -67.8438
-10 | -0.8169 | 0.01222 | -0.0611 | -66.8494
-9.5 | -0.769 | 0.011 | -0.0603 | -69.9091
-9 | -0.7175 | 0.01031 | -0.06 | -69.5926
-8.5 | -0.6634 | 0.00994 | -0.06 | -66.7404
-8 | -0.6093 | 0.0095 | -0.0601 | -64.1368
-7.5 | -0.5556 | 0.00904 | -0.0601 | -61.4602
-7 | -0.5006 | 0.00867 | -0.0603 | -57.7393
-6.5 | -0.4475 | 0.00804 | -0.0602 | -55.6592
-6 | -0.3937 | 0.00746 | -0.0602 | -52.7748
-5.5 | -0.3379 | 0.00717 | -0.0605 | -47.1269
-5 | -0.2818 | 0.00693 | -0.0609 | -40.6638
-4.5 | -0.2253 | 0.00668 | -0.0613 | -33.7275
-4 | -0.1698 | 0.0063 | -0.0616 | -26.9524
-3.5 | -0.113 | 0.00609 | -0.0621 | -18.555
-3 | -0.0559 | 0.00593 | -0.0627 | -9.4266
-2.5 | 0.0009 | 0.00571 | -0.0632 | 0.15762
-2 | 0.0582 | 0.00557 | -0.0638 | 10.4488
-1.5 | 0.115 | 0.00528 | -0.0643 | 21.7803
0 | 0.2787 | 0.00328 | -0.0656 | 84.9695
0.5 | 0.3369 | 0.00328 | -0.0663 | 102.7134
1 | 0.3948 | 0.00332 | -0.067 | 118.9157
1.5 | 0.4509 | 0.00349 | -0.0673 | 129.1977
2 | 0.4932 | 0.00481 | -0.0653 | 102.5364
2.5 | 0.5371 | 0.00586 | -0.0637 | 91.6553
3 | 0.5813 | 0.00685 | -0.062 | 84.8613
3.5 | 0.6295 | 0.00753 | -0.0609 | 83.5989
4 | 0.6819 | 0.00785 | -0.0606 | 86.8662
4.5 | 0.7347 | 0.00813 | -0.0604 | 90.369
5.5 | 0.8377 | 0.0088 | -0.0594 | 95.1932
6 | 0.8876 | 0.00921 | -0.0586 | 96.3735
6.5 | 0.9364 | 0.00964 | -0.0576 | 97.1369
7 | 0.9857 | 0.01 | -0.0568 | 98.57
7.5 | 1.0329 | 0.01045 | -0.0555 | 98.8421
8 | 1.0767 | 0.01106 | -0.0536 | 97.3508
8.5 | 1.1218 | 0.01146 | -0.052 | 97.8883
9 | 1.1596 | 0.01189 | -0.0489 | 97.5273
10 | 1.2299 | 0.01328 | -0.0421 | 92.613
10.5 | 1.2692 | 0.01394 | -0.0397 | 91.0473
11 | 1.3073 | 0.01469 | -0.0373 | 88.9925
11.5 | 1.3433 | 0.01561 | -0.0346 | 86.0538
12 | 1.3769 | 0.01672 | -0.0317 | 82.3505
12.5 | 1.4047 | 0.01831 | -0.0282 | 76.7176
13 | 1.4381 | 0.01941 | -0.0256 | 74.0907
13.5 | 1.4704 | 0.02057 | -0.023 | 71.4827
14 | 1.4969 | 0.02224 | -0.0198 | 67.3067
14.5 | 1.5242 | 0.0238 | -0.017 | 64.042
15 | 1.5472 | 0.02575 | -0.0139 | 60.0854
15.5 | 1.5655 | 0.02815 | -0.0107 | 55.6128
16 | 1.5788 | 0.031 | -0.0074 | 50.929
16.5 | 1.5872 | 0.0344 | -0.0043 | 46.1395
17 | 1.5838 | 0.0391 | -0.0011 | 40.5064
17.5 | 1.5659 | 0.04567 | 0.0016 | 34.2873
18 | 1.561 | 0.05141 | 0.0025 | 30.3637
18.5 | 1.5439 | 0.0593 | 0.0022 | 26.0354
19 | 1.5228 | 0.06868 | -0.0002 | 22.1724
19.5 | 1.4834 | 0.08244 | -0.0061 | 17.9937
20 | 1.4205 | 0.10288 | -0.018 | 13.8073

## 69. Re 4M Mach 0.25 (1)
BIGFOIL.COM POLAR EXPORT
NACA66A311
NACA66A311 |  |  |  | Cl Max: | 1.051 | at alpha= | 8 | deg
JavaFoil+Calcfoil stall+Eppler ext transition |  |  |  | L/D Max: | 163.38 | at alpha= | 2.5 | deg
Re: | 4000000 |  |  | Cd Min: | 0.00348 | at alpha= | -0.5 | deg
Mach: | 0.25 |  |  | Cl=0 at alpha= | -2.4262 | deg
|  |  |  | @ Cl=0.1, Cd= | 0.0055056
|  |  |  | @ Cl=0.4, Cd= | 0.0035302
|  |  |  | @ Cl=0.6, Cd= | 0.09867
alpha (deg) | Cl | Cd | Cm | Cl/Cd
-12 | -0.39 | 0.08235 | -0.019 | -4.74
-11.5 | -0.423 | 0.07941 | -0.019 | -5.321
-11 | -0.449 | 0.07367 | -0.02 | -6.092
-10.5 | -0.468 | 0.0694 | -0.02 | -6.743
-10 | -0.48 | 0.06453 | -0.02 | -7.438
-9.5 | -0.485 | 0.06079 | -0.021 | -7.972
-9 | -0.482 | 0.05541 | -0.022 | -8.701
-8.5 | -0.472 | 0.05169 | -0.023 | -9.133
-8 | -0.455 | 0.04802 | -0.024 | -9.485
-7.5 | -0.436 | 0.04257 | -0.029 | -10.238
-7 | -0.499 | 0.00809 | -0.051 | -61.709
-6.5 | -0.457 | 0.00776 | -0.051 | -58.931
-6 | -0.41 | 0.00748 | -0.052 | -54.752
-5.5 | -0.358 | 0.00721 | -0.053 | -49.56
-5 | -0.303 | 0.00692 | -0.054 | -43.812
-4.5 | -0.247 | 0.00674 | -0.055 | -36.619
-4 | -0.189 | 0.0065 | -0.056 | -29.031
-3.5 | -0.13 | 0.00627 | -0.057 | -20.687
-3 | -0.07 | 0.00611 | -0.058 | -11.402
-2.5 | -0.009 | 0.00579 | -0.058 | -1.559
-2 | 0.052 | 0.0056 | -0.059 | 9.288
-1.5 | 0.113 | 0.00548 | -0.06 | 20.674
-1 | 0.175 | 0.0035 | -0.061 | 49.938
-0.5 | 0.236 | 0.00348 | -0.062 | 67.861
0 | 0.297 | 0.00348 | -0.063 | 85.381
0.5 | 0.359 | 0.00351 | -0.064 | 102.238
1 | 0.42 | 0.00354 | -0.064 | 118.63
1.5 | 0.48 | 0.0036 | -0.065 | 133.296
2 | 0.54 | 0.00365 | -0.066 | 148.032
2.5 | 0.6 | 0.00367 | -0.067 | 163.38
3 | 0.657 | 0.00818 | -0.068 | 80.26
3.5 | 0.714 | 0.00848 | -0.068 | 84.128
4 | 0.769 | 0.00879 | -0.069 | 87.487
4.5 | 0.823 | 0.00919 | -0.07 | 89.497
5 | 0.874 | 0.00956 | -0.071 | 91.365
5.5 | 0.919 | 0.00998 | -0.072 | 92.095
6 | 0.959 | 0.01048 | -0.072 | 91.52
6.5 | 0.994 | 0.011 | -0.073 | 90.368
7 | 1.021 | 0.01147 | -0.074 | 89.001
7.5 | 1.04 | 0.01212 | -0.074 | 85.84
8 | 1.051 | 0.01278 | -0.075 | 82.22
8.5 | 1.051 | 0.01351 | -0.076 | 77.845
9 | 1.041 | 0.01422 | -0.076 | 73.164
9.5 | 0.839 | 0.05801 | -0.041 | 14.465
10 | 0.811 | 0.06426 | -0.037 | 12.622
10.5 | 0.771 | 0.06933 | -0.036 | 11.122
11 | 0.716 | 0.07429 | -0.036 | 9.638
11.5 | 0.652 | 0.08104 | -0.036 | 8.044
12 | 0.581 | 0.08547 | -0.036 | 6.792
12.5 | 0.503 | 0.09128 | -0.037 | 5.51
13 | 0.42 | 0.09867 | -0.037 | 4.253

## 70. Re 4M Mach 0.25 (2)
BIGFOIL.COM POLAR EXPORT
NACA66A311
NACA66A311 |  |  |  | Cl Max: | 1.4167 | at alpha= | 13.5 | deg
XFOIL ncrit=9 |  |  |  | L/D Max: | 132.564 | at alpha= | 1.5 | deg
Re: | 4000000 |  |  | Cd Min: | 0.22657 | at alpha= | 18.5 | deg
Mach: | 0.25 |  |  | Cl=0 at alpha= | -2.5111 | deg
|  |  |  | @ Cl=0.1, Cd= | 0.0054559
|  |  |  | @ Cl=0.4, Cd= | 0.0033364
|  |  |  | @ Cl=0.6, Cd= | 0.0067754
alpha (deg) | Cl | Cd | Cm | Cl/Cd
-15.5 | -0.4843 | 0.16163 | -0.0292 | -2.9963
-15 | -0.4575 | 0.15439 | -0.0362 | -2.9633
-14.5 | -0.4504 | 0.14548 | -0.0399 | -3.096
-14 | -0.4441 | 0.13619 | -0.0441 | -3.2609
-13.5 | -0.4409 | 0.1262 | -0.0486 | -3.4937
-12.5 | -0.4513 | 0.10404 | -0.0592 | -4.3378
-11.5 | -0.4829 | 0.08035 | -0.0717 | -6.01
-11 | -0.5583 | 0.05731 | -0.089 | -9.7418
-10.5 | -0.8652 | 0.01974 | -0.0742 | -43.8298
-10 | -0.8271 | 0.01695 | -0.0717 | -48.7965
-9.5 | -0.7818 | 0.01485 | -0.0697 | -52.6465
-9 | -0.7326 | 0.01327 | -0.0681 | -55.2072
-8.5 | -0.6857 | 0.01117 | -0.0663 | -61.3876
-8 | -0.6286 | 0.01067 | -0.0657 | -58.9128
-7.5 | -0.573 | 0.00996 | -0.0651 | -57.5301
-7 | -0.5168 | 0.00932 | -0.0646 | -55.4506
-6.5 | -0.4597 | 0.00888 | -0.0643 | -51.768
-6 | -0.4065 | 0.00782 | -0.0635 | -51.9821
-5.5 | -0.3491 | 0.00741 | -0.0634 | -47.112
-5 | -0.2908 | 0.0071 | -0.0636 | -40.9577
-4.5 | -0.2325 | 0.00682 | -0.0638 | -34.0909
-4 | -0.1749 | 0.00643 | -0.0639 | -27.2006
-3.5 | -0.1163 | 0.00615 | -0.0643 | -18.9106
-3 | -0.0574 | 0.00598 | -0.0648 | -9.5987
-2.5 | 0.0013 | 0.00577 | -0.0652 | 0.2253
-2 | 0.0606 | 0.00561 | -0.0658 | 10.8021
-1.5 | 0.1194 | 0.00538 | -0.0664 | 22.1933
-1 | 0.1752 | 0.00471 | -0.0667 | 37.1975
-0.5 | 0.2297 | 0.00366 | -0.0671 | 62.7596
0 | 0.2876 | 0.0033 | -0.0676 | 87.1515
0.5 | 0.3476 | 0.00331 | -0.0684 | 105.0151
1 | 0.4072 | 0.00334 | -0.069 | 121.9162
1.5 | 0.4653 | 0.00351 | -0.0694 | 132.5641
2 | 0.5068 | 0.00491 | -0.0669 | 103.2179
3.5 | 0.6442 | 0.00766 | -0.0615 | 84.0992
4 | 0.6981 | 0.00799 | -0.0609 | 87.3717
4.5 | 0.7516 | 0.00831 | -0.0603 | 90.4452
5 | 0.8041 | 0.00869 | -0.0594 | 92.5316
5.5 | 0.8565 | 0.00903 | -0.0585 | 94.8505
6 | 0.9054 | 0.00958 | -0.0568 | 94.5094
6.5 | 0.956 | 0.00997 | -0.0555 | 95.8877
7 | 1.005 | 0.01042 | -0.0538 | 96.4491
7.5 | 1.0452 | 0.01115 | -0.0503 | 93.7399
8 | 1.0877 | 0.01161 | -0.0472 | 93.6865
8.5 | 1.1293 | 0.01215 | -0.044 | 92.9465
9 | 1.167 | 0.01281 | -0.0401 | 91.1007
9.5 | 1.203 | 0.01377 | -0.0361 | 87.3638
10 | 1.2419 | 0.01478 | -0.0328 | 84.0257
10.5 | 1.2808 | 0.01584 | -0.0295 | 80.8586
11 | 1.3172 | 0.01712 | -0.026 | 76.9393
11.5 | 1.3433 | 0.01937 | -0.0212 | 69.3495
12 | 1.37 | 0.02159 | -0.0168 | 63.4553
12.5 | 1.3923 | 0.0242 | -0.0122 | 57.5331
13 | 1.4056 | 0.0276 | -0.0073 | 50.9275
13.5 | 1.4167 | 0.03109 | -0.0027 | 45.5677
14 | 1.3931 | 0.03783 | 0.003 | 36.8253
14.5 | 1.3704 | 0.04484 | 0.0068 | 30.562
15 | 1.3247 | 0.05509 | 0.0083 | 24.0461
15.5 | 1.2765 | 0.06749 | 0.0058 | 18.9139
16 | 1.2137 | 0.08552 | -0.0037 | 14.192
16.5 | 1.1835 | 0.10184 | -0.0148 | 11.6212
17 | 0.8972 | 0.19206 | -0.0677 | 4.6715
17.5 | 0.8964 | 0.20576 | -0.0747 | 4.3565
18 | 0.902 | 0.21768 | -0.0808 | 4.1437
18.5 | 0.9141 | 0.22657 | -0.0859 | 4.0345

## 71. Re 4M Mach 0.50 (1)
BIGFOIL.COM POLAR EXPORT
NACA66A311
NACA66A311 |  |  |  | Cl Max: | 1.192 | at alpha= | 20 | deg
JavaFoil+Calcfoil stall+Eppler ext transition |  |  |  | L/D Max: | 178.706 | at alpha= | 2 | deg
Re: | 4000000 |  |  | Cd Min: | 0.00337 | at alpha= | 2 | deg
Mach: | 0.5 |  |  | Cl=0 at alpha= | -2.4265 | deg
|  |  |  | @ Cl=0.1, Cd= | 0.0056782
|  |  |  | @ Cl=0.4, Cd= | 0.0034597
|  |  |  | @ Cl=0.6, Cd= | 0.0033781
alpha (deg) | Cl | Cd | Cm | Cl/Cd
-20 | -0.948 | 0.15985 | -0.019 | -5.933
-19.5 | -0.92 | 0.15938 | -0.019 | -5.772
-19 | -0.893 | 0.15235 | -0.019 | -5.862
-18.5 | -0.867 | 0.14817 | -0.02 | -5.849
-18 | -0.841 | 0.14061 | -0.02 | -5.978
-17.5 | -0.815 | 0.13848 | -0.021 | -5.885
-17 | -0.786 | 0.13388 | -0.02 | -5.873
-16.5 | -0.759 | 0.1294 | -0.02 | -5.868
-16 | -0.733 | 0.12489 | -0.021 | -5.868
-15.5 | -0.706 | 0.12147 | -0.021 | -5.816
-15 | -0.68 | 0.11695 | -0.022 | -5.815
-14.5 | -0.653 | 0.10936 | -0.022 | -5.97
-14 | -0.626 | 0.10253 | -0.022 | -6.102
-13.5 | -0.599 | 0.09293 | -0.022 | -6.445
-13 | -0.572 | 0.08608 | -0.023 | -6.651
-12.5 | -0.546 | 0.08 | -0.023 | -6.82
-12 | -0.519 | 0.0749 | -0.024 | -6.93
-11.5 | -0.491 | 0.08875 | -0.024 | -5.536
-11 | -0.464 | 0.0777 | -0.023 | -5.972
-10.5 | -0.437 | 0.0683 | -0.024 | -6.404
-10 | -0.411 | 0.0629 | -0.025 | -6.529
-9.5 | -0.384 | 0.05879 | -0.026 | -6.528
-9 | -0.357 | 0.05439 | -0.026 | -6.561
-8.5 | -0.33 | 0.05064 | -0.028 | -6.523
-8 | -0.302 | 0.05758 | -0.024 | -5.24
-7.5 | -0.275 | 0.05163 | -0.025 | -5.322
-7 | -0.248 | 0.0459 | -0.026 | -5.401
-6.5 | -0.221 | 0.04233 | -0.028 | -5.224
-6 | -0.315 | 0.04084 | -0.026 | -7.722
-5.5 | -0.295 | 0.0405 | -0.024 | -7.295
-5 | -0.323 | 0.00755 | -0.06 | -42.778
-4.5 | -0.268 | 0.00722 | -0.061 | -37.123
-4 | -0.207 | 0.00673 | -0.062 | -30.804
-3.5 | -0.143 | 0.0064 | -0.063 | -22.426
-3 | -0.077 | 0.00616 | -0.064 | -12.559
-2.5 | -0.01 | 0.00594 | -0.065 | -1.693
-2 | 0.058 | 0.00574 | -0.066 | 10.101
-1.5 | 0.126 | 0.00564 | -0.067 | 22.411
-1 | 0.195 | 0.00545 | -0.068 | 35.808
-0.5 | 0.264 | 0.00341 | -0.069 | 77.453
0 | 0.332 | 0.00344 | -0.07 | 96.785
0.5 | 0.401 | 0.00346 | -0.071 | 115.857
1 | 0.469 | 0.00351 | -0.072 | 133.691
1.5 | 0.536 | 0.00355 | -0.073 | 150.923
2 | 0.603 | 0.00337 | -0.074 | 178.706
2.5 | 0.665 | 0.0086 | -0.074 | 77.337
3 | 0.728 | 0.00899 | -0.075 | 81.048
3.5 | 0.789 | 0.00942 | -0.076 | 83.777
4 | 0.846 | 0.00989 | -0.077 | 85.602
4.5 | 0.899 | 0.01043 | -0.078 | 86.182
5 | 0.942 | 0.01102 | -0.079 | 85.481
5.5 | 0.962 | 0.01178 | -0.08 | 81.719
6 | 0.944 | 0.01263 | -0.08 | 74.732
6.5 | 0.59 | 0.04568 | -0.036 | 12.915
7 | 0.506 | 0.04834 | -0.037 | 10.471
7.5 | 0.534 | 0.04811 | -0.041 | 11.096
8 | 0.559 | 0.05437 | -0.038 | 10.284
8.5 | 0.585 | 0.06315 | -0.038 | 9.268
9 | 0.746 | 0.01653 | -0.085 | 45.117
9.5 | 0.645 | 0.05736 | -0.051 | 11.251
10 | 0.666 | 0.06481 | -0.044 | 10.274
10.5 | 0.691 | 0.07492 | -0.042 | 9.225
11 | 0.717 | 0.08423 | -0.043 | 8.514
11.5 | 0.746 | 0.07416 | -0.047 | 10.052
12 | 0.771 | 0.08039 | -0.047 | 9.592
12.5 | 0.796 | 0.08666 | -0.047 | 9.19
13 | 0.822 | 0.09725 | -0.047 | 8.451
13.5 | 0.849 | 0.10462 | -0.049 | 8.118
14 | 0.875 | 0.10686 | -0.049 | 8.184
14.5 | 0.9 | 0.11047 | -0.05 | 8.148
15 | 0.926 | 0.11702 | -0.051 | 7.914
15.5 | 0.955 | 0.1205 | -0.054 | 7.922
16 | 0.979 | 0.12291 | -0.054 | 7.963
16.5 | 1.004 | 0.12757 | -0.054 | 7.874
17 | 1.031 | 0.13287 | -0.056 | 7.759
17.5 | 1.06 | 0.13796 | -0.059 | 7.684
18 | 1.083 | 0.14045 | -0.058 | 7.709
18.5 | 1.108 | 0.1467 | -0.059 | 7.554
19 | 1.134 | 0.15273 | -0.06 | 7.423
19.5 | 1.163 | 0.15802 | -0.063 | 7.359
20 | 1.192 | 0.16193 | -0.065 | 7.361

## 72. Re 4M Mach 0.50 (2)
BIGFOIL.COM POLAR EXPORT
NACA66A311
NACA66A311 |  |  |  | Cl Max: | 1.0766 | at alpha= | 8 | deg
XFOIL ncrit=9 |  |  |  | L/D Max: | 146.676 | at alpha= | 1.5 | deg
Re: | 4000000 |  |  | Cd Min: | 0.25268 | at alpha= | -20 | deg
Mach: | 0.5 |  |  | Cl=0 at alpha= | -2.532 | deg
|  |  |  | @ Cl=0.1, Cd= | 0.0057177
|  |  |  | @ Cl=0.4, Cd= | 0.0034432
|  |  |  | @ Cl=0.6, Cd= | 0.0067962
alpha (deg) | Cl | Cd | Cm | Cl/Cd
-20 | -0.6723 | 0.25268 | 0.0158 | -2.6607
-19.5 | -0.6509 | 0.24477 | 0.0108 | -2.6592
-19 | -0.6283 | 0.23652 | 0.0059 | -2.6564
-18.5 | -0.6069 | 0.22823 | 0.001 | -2.6592
-17.5 | -0.5645 | 0.2118 | -0.0089 | -2.6653
-17 | -0.5333 | 0.20218 | -0.0178 | -2.6377
-16.5 | -0.5162 | 0.19416 | -0.0214 | -2.6586
-15.5 | -0.4805 | 0.17683 | -0.0301 | -2.7173
-15 | -0.4623 | 0.16877 | -0.0345 | -2.7392
-14.5 | -0.4422 | 0.16139 | -0.0389 | -2.7399
-13.5 | -0.4093 | 0.14443 | -0.0479 | -2.8339
-13 | -0.3948 | 0.13572 | -0.0525 | -2.9089
-12.5 | -0.3843 | 0.12625 | -0.0572 | -3.044
-12 | -0.3706 | 0.11821 | -0.0617 | -3.1351
-11.5 | -0.3576 | 0.11034 | -0.0661 | -3.2409
-11 | -0.3452 | 0.10269 | -0.0702 | -3.3616
-10.5 | -0.3412 | 0.09351 | -0.0751 | -3.6488
-10 | -0.3368 | 0.08492 | -0.0797 | -3.9661
-9.5 | -0.3414 | 0.07519 | -0.0848 | -4.5405
-9 | -0.3483 | 0.06574 | -0.0905 | -5.2981
-8.5 | -0.3606 | 0.05496 | -0.0994 | -6.5611
-8 | -0.3906 | 0.04583 | -0.1039 | -8.5228
-7.5 | -0.4278 | 0.03935 | -0.0994 | -10.8717
-7 | -0.4381 | 0.03234 | -0.0954 | -13.5467
-6.5 | -0.4258 | 0.02624 | -0.0912 | -16.2271
-6 | -0.4078 | 0.01906 | -0.0862 | -21.3956
-5.5 | -0.3783 | 0.0116 | -0.0812 | -32.6121
-5 | -0.3213 | 0.00913 | -0.0786 | -35.1917
-4.5 | -0.2589 | 0.00797 | -0.0767 | -32.4843
-4 | -0.1947 | 0.00726 | -0.0755 | -26.8182
-3.5 | -0.13 | 0.00661 | -0.0747 | -19.6672
-3 | -0.063 | 0.00625 | -0.0745 | -10.08
-2.5 | 0.0043 | 0.00604 | -0.0747 | 0.71192
-2 | 0.0708 | 0.0058 | -0.0749 | 12.2069
-1.5 | 0.1382 | 0.00561 | -0.0755 | 24.6346
-1 | 0.2031 | 0.00515 | -0.0759 | 39.4369
-0.5 | 0.2628 | 0.00406 | -0.076 | 64.7291
0 | 0.3269 | 0.00342 | -0.0765 | 95.5848
0.5 | 0.3946 | 0.00344 | -0.0772 | 114.7093
1 | 0.4626 | 0.00348 | -0.0779 | 132.931
1.5 | 0.5295 | 0.00361 | -0.0783 | 146.6759
2 | 0.5631 | 0.00534 | -0.0728 | 105.4494
2.5 | 0.5978 | 0.00676 | -0.0674 | 88.432
3.5 | 0.692 | 0.00831 | -0.0602 | 83.2732
4 | 0.7443 | 0.00867 | -0.0571 | 85.8478
5 | 0.841 | 0.00976 | -0.0489 | 86.168
5.5 | 0.8892 | 0.01049 | -0.0446 | 84.7664
6 | 0.9329 | 0.0115 | -0.0394 | 81.1217
6.5 | 0.9768 | 0.01265 | -0.0341 | 77.2174
7 | 1.0141 | 0.01433 | -0.0277 | 70.7676
7.5 | 1.0467 | 0.01827 | -0.0209 | 57.2906
8 | 1.0766 | 0.02525 | -0.0151 | 42.6376
8.5 | 1.0599 | 0.03223 | -0.0057 | 32.8855
9 | 1.0241 | 0.03914 | 0.0035 | 26.165
9.5 | 0.9876 | 0.04711 | 0.0085 | 20.9637
10 | 0.948 | 0.05662 | 0.0096 | 16.7432
10.5 | 0.9089 | 0.06819 | 0.0058 | 13.3289
11 | 0.8769 | 0.08259 | -0.0036 | 10.6175
11.5 | 0.8576 | 0.10077 | -0.0169 | 8.5105
12 | 0.8419 | 0.11612 | -0.0264 | 7.2503
12.5 | 0.8335 | 0.12995 | -0.0346 | 6.414
13 | 0.8329 | 0.14242 | -0.0418 | 5.8482

## 73. Re 5M Mach 0.00 (1)
BIGFOIL.COM POLAR EXPORT
NACA66A311
NACA66A311 |  |  |  | Cl Max: | 1.104 | at alpha= | 9.5 | deg
JavaFoil+Calcfoil stall+Eppler ext transition |  |  |  | L/D Max: | 150.07 | at alpha= | 2 | deg
Re: | 5000000 |  |  | Cd Min: | 0.00334 | at alpha= | -1 | deg
Mach: | 0 |  |  | Cl=0 at alpha= | -2.4237 | deg
|  |  |  | @ Cl=0.1, Cd= | 0.0056433
|  |  |  | @ Cl=0.4, Cd= | 0.0034065
|  |  |  | @ Cl=0.6, Cd= | 0.0051643
alpha (deg) | Cl | Cd | Cm | Cl/Cd
-13.5 | -0.538 | 0.09392 | -0.018 | -5.728
-13 | -0.548 | 0.08895 | -0.018 | -6.155
-12.5 | -0.555 | 0.08369 | -0.018 | -6.63
-12 | -0.56 | 0.07834 | -0.019 | -7.143
-11.5 | -0.561 | 0.07413 | -0.02 | -7.571
-11 | -0.56 | 0.06844 | -0.02 | -8.175
-10.5 | -0.554 | 0.06376 | -0.021 | -8.691
-10 | -0.546 | 0.0589 | -0.023 | -9.262
-9.5 | -0.531 | 0.05571 | -0.023 | -9.535
-9 | -0.516 | 0.05082 | -0.026 | -10.144
-8.5 | -0.607 | 0.00848 | -0.046 | -71.547
-8 | -0.575 | 0.00819 | -0.047 | -70.126
-7.5 | -0.538 | 0.00785 | -0.048 | -68.516
-7 | -0.496 | 0.0075 | -0.049 | -66.151
-6.5 | -0.451 | 0.00724 | -0.05 | -62.317
-6 | -0.402 | 0.00697 | -0.051 | -57.606
-5.5 | -0.349 | 0.00681 | -0.052 | -51.341
-5 | -0.295 | 0.0066 | -0.052 | -44.78
-4.5 | -0.24 | 0.00641 | -0.053 | -37.464
-4 | -0.183 | 0.00653 | -0.054 | -28.073
-3.5 | -0.126 | 0.00632 | -0.055 | -19.903
-3 | -0.068 | 0.00618 | -0.056 | -10.925
-2.5 | -0.009 | 0.00605 | -0.057 | -1.446
-2 | 0.05 | 0.00591 | -0.057 | 8.522
-1.5 | 0.11 | 0.00559 | -0.058 | 19.624
-1 | 0.169 | 0.00334 | -0.059 | 50.571
-0.5 | 0.229 | 0.00336 | -0.06 | 68.13
0 | 0.288 | 0.00337 | -0.061 | 85.594
0.5 | 0.347 | 0.00338 | -0.062 | 102.903
1 | 0.407 | 0.00341 | -0.062 | 119.322
1.5 | 0.465 | 0.00343 | -0.063 | 135.416
2 | 0.523 | 0.00349 | -0.064 | 150.07
2.5 | 0.581 | 0.00435 | -0.065 | 133.415
3 | 0.637 | 0.00675 | -0.066 | 94.411
3.5 | 0.693 | 0.00699 | -0.066 | 99.057
4 | 0.747 | 0.00823 | -0.067 | 90.816
4.5 | 0.8 | 0.00858 | -0.068 | 93.324
5 | 0.851 | 0.0089 | -0.069 | 95.704
5.5 | 0.898 | 0.00926 | -0.069 | 97.028
6 | 0.941 | 0.00964 | -0.07 | 97.683
6.5 | 0.98 | 0.01004 | -0.071 | 97.654
7 | 1.015 | 0.01052 | -0.072 | 96.475
7.5 | 1.044 | 0.01098 | -0.072 | 95.085
8 | 1.068 | 0.0115 | -0.073 | 92.901
8.5 | 1.086 | 0.01209 | -0.074 | 89.829
9 | 1.098 | 0.01272 | -0.074 | 86.357
9.5 | 1.104 | 0.01342 | -0.075 | 82.282
10 | 1.104 | 0.01397 | -0.076 | 79.031
10.5 | 1.093 | 0.01475 | -0.076 | 74.063
11 | 0.886 | 0.0657 | -0.044 | 13.488
11.5 | 0.86 | 0.07278 | -0.04 | 11.816
12 | 0.834 | 0.07733 | -0.04 | 10.791
12.5 | 0.805 | 0.08351 | -0.039 | 9.641
13 | 0.774 | 0.08828 | -0.038 | 8.768
13.5 | 0.741 | 0.09523 | -0.038 | 7.786
14 | 0.708 | 0.09992 | -0.038 | 7.082
14.5 | 0.674 | 0.10532 | -0.039 | 6.399

## 74. Re 5M Mach 0.00 (2)
BIGFOIL.COM POLAR EXPORT
NACA66A311
NACA66A311 |  |  |  | Cl Max: | 1.6616 | at alpha= | 19 | deg
XFOIL ncrit=9 |  |  |  | L/D Max: | 123.975 | at alpha= | 1 | deg
Re: | 5000000 |  |  | Cd Min: | 0.06113 | at alpha= | 20 | deg
Mach: | 0 |  |  | Cl=0 at alpha= | -2.5035 | deg
|  |  |  | @ Cl=0.1, Cd= | 0.0051848
|  |  |  | @ Cl=0.4, Cd= | 0.003268
|  |  |  | @ Cl=0.6, Cd= | 0.0069282
alpha (deg) | Cl | Cd | Cm | Cl/Cd
-19 | -1.2074 | 0.05982 | -0.0751 | -20.1839
-18.5 | -1.2922 | 0.04174 | -0.086 | -30.9583
-17 | -1.3224 | 0.02605 | -0.0849 | -50.7639
-16.5 | -1.3212 | 0.0238 | -0.08 | -55.5126
-16 | -1.3139 | 0.02194 | -0.0749 | -59.8861
-15.5 | -1.3017 | 0.02053 | -0.0694 | -63.4048
-15 | -1.2718 | 0.01925 | -0.0667 | -66.0675
-14.5 | -1.2374 | 0.01798 | -0.0646 | -68.8209
-13.5 | -1.1554 | 0.01604 | -0.062 | -72.0324
-13 | -1.113 | 0.01496 | -0.0608 | -74.3984
-12 | -1.0227 | 0.01297 | -0.0591 | -78.8512
-11.5 | -0.9734 | 0.01235 | -0.0587 | -78.8178
-11 | -0.9232 | 0.01178 | -0.0585 | -78.3701
-10.5 | -0.8724 | 0.0112 | -0.0584 | -77.8929
-10 | -0.8203 | 0.01073 | -0.0583 | -76.4492
-9.5 | -0.7673 | 0.01037 | -0.0585 | -73.9923
-9 | -0.7185 | 0.00934 | -0.0579 | -76.9272
-8.5 | -0.6651 | 0.00892 | -0.058 | -74.5628
-8 | -0.6112 | 0.00857 | -0.0582 | -71.3186
-7.5 | -0.5571 | 0.00815 | -0.0584 | -68.3558
-7 | -0.5025 | 0.00784 | -0.0587 | -64.0944
-6.5 | -0.4473 | 0.00755 | -0.0591 | -59.245
-6 | -0.3937 | 0.007 | -0.0591 | -56.2429
-5.5 | -0.3382 | 0.00672 | -0.0595 | -50.3274
-5 | -0.2822 | 0.00648 | -0.06 | -43.5494
-4 | -0.1698 | 0.00601 | -0.061 | -28.2529
-3.5 | -0.1134 | 0.00579 | -0.0615 | -19.5855
-3 | -0.0567 | 0.00565 | -0.0621 | -10.0354
-2.5 | 0.0004 | 0.00546 | -0.0627 | 0.07326
-2 | 0.0575 | 0.00532 | -0.0633 | 10.8083
-1.5 | 0.1141 | 0.00514 | -0.0639 | 22.1984
-1 | 0.1691 | 0.00458 | -0.0644 | 36.9214
-0.5 | 0.2234 | 0.00387 | -0.0649 | 57.7261
0 | 0.2779 | 0.00314 | -0.0654 | 88.5032
0.5 | 0.3356 | 0.00311 | -0.0661 | 107.91
1 | 0.393 | 0.00317 | -0.0667 | 123.9748
1.5 | 0.443 | 0.00387 | -0.0661 | 114.4703
2 | 0.4863 | 0.00507 | -0.0644 | 95.9172
2.5 | 0.5332 | 0.00591 | -0.0633 | 90.22
3 | 0.5797 | 0.00674 | -0.0621 | 86.0089
3.5 | 0.6304 | 0.00721 | -0.0615 | 87.4341
4.5 | 0.7359 | 0.0078 | -0.0612 | 94.3462
5 | 0.788 | 0.0081 | -0.0609 | 97.284
5.5 | 0.8398 | 0.00839 | -0.0606 | 100.0954
6 | 0.8895 | 0.00881 | -0.0599 | 100.9648
6.5 | 0.9402 | 0.00913 | -0.0594 | 102.9792
7 | 0.9896 | 0.00949 | -0.0587 | 104.2782
7.5 | 1.0365 | 0.00998 | -0.0575 | 103.8577
8 | 1.0838 | 0.01039 | -0.0565 | 104.3118
8.5 | 1.1302 | 0.0108 | -0.0553 | 104.6481
9 | 1.1743 | 0.01128 | -0.0537 | 104.1046
9.5 | 1.2099 | 0.01184 | -0.0504 | 102.1875
10.5 | 1.2826 | 0.01285 | -0.0443 | 99.8132
11 | 1.3203 | 0.01353 | -0.0418 | 97.5831
11.5 | 1.3562 | 0.01434 | -0.0392 | 94.5746
12 | 1.3878 | 0.01549 | -0.0361 | 89.5933
12.5 | 1.4221 | 0.01643 | -0.0335 | 86.5551
13 | 1.4557 | 0.0174 | -0.0309 | 83.6609
13.5 | 1.4885 | 0.01843 | -0.0284 | 80.7651
14 | 1.5177 | 0.01973 | -0.0256 | 76.9235
14.5 | 1.5464 | 0.02107 | -0.0229 | 73.3935
15 | 1.5714 | 0.0227 | -0.0199 | 69.2247
15.5 | 1.5928 | 0.02466 | -0.0168 | 64.5904
16 | 1.6126 | 0.02677 | -0.0138 | 60.2391
16.5 | 1.6257 | 0.0295 | -0.0105 | 55.1085
17 | 1.6345 | 0.03268 | -0.0073 | 50.0153
17.5 | 1.6462 | 0.03572 | -0.0049 | 46.0862
18 | 1.6567 | 0.03906 | -0.0029 | 42.4142
18.5 | 1.6591 | 0.04342 | -0.0011 | 38.2105
19 | 1.6616 | 0.04809 | 0 | 34.5519
19.5 | 1.6566 | 0.05398 | 0.0004 | 30.6891
20 | 1.6462 | 0.06113 | -0.0004 | 26.9295

## 75. Re 5M Mach 0.10 (1)
BIGFOIL.COM POLAR EXPORT
NACA66A311
NACA66A311 |  |  |  | Cl Max: | 1.096 | at alpha= | 9.5 | deg
JavaFoil+Calcfoil stall+Eppler ext transition |  |  |  | L/D Max: | 151.429 | at alpha= | 2 | deg
Re: | 5000000 |  |  | Cd Min: | 0.00335 | at alpha= | -1 | deg
Mach: | 0.1 |  |  | Cl=0 at alpha= | -2.425 | deg
|  |  |  | @ Cl=0.1, Cd= | 0.0056425
|  |  |  | @ Cl=0.4, Cd= | 0.0034155
|  |  |  | @ Cl=0.6, Cd= | 0.0050529
alpha (deg) | Cl | Cd | Cm | Cl/Cd
-13.5 | -0.511 | 0.09472 | -0.018 | -5.4
-13 | -0.524 | 0.08977 | -0.018 | -5.84
-12.5 | -0.535 | 0.08465 | -0.018 | -6.317
-12 | -0.542 | 0.07902 | -0.019 | -6.864
-11.5 | -0.547 | 0.07429 | -0.019 | -7.363
-11 | -0.548 | 0.06949 | -0.02 | -7.888
-10.5 | -0.545 | 0.06417 | -0.021 | -8.499
-10 | -0.538 | 0.05965 | -0.022 | -9.026
-9.5 | -0.526 | 0.05602 | -0.023 | -9.393
-9 | -0.511 | 0.052 | -0.024 | -9.827
-8.5 | -0.604 | 0.00777 | -0.047 | -77.744
-8 | -0.574 | 0.0082 | -0.048 | -70.029
-7.5 | -0.538 | 0.0079 | -0.048 | -68.034
-7 | -0.497 | 0.00758 | -0.049 | -65.585
-6.5 | -0.452 | 0.00731 | -0.05 | -61.853
-6 | -0.403 | 0.00705 | -0.051 | -57.14
-5.5 | -0.351 | 0.00679 | -0.052 | -51.651
-5 | -0.297 | 0.00658 | -0.053 | -45.086
-4.5 | -0.241 | 0.0064 | -0.053 | -37.63
-4 | -0.184 | 0.00656 | -0.054 | -28.074
-3.5 | -0.126 | 0.0063 | -0.055 | -20.069
-3 | -0.068 | 0.00618 | -0.056 | -10.985
-2.5 | -0.009 | 0.00603 | -0.057 | -1.458
-2 | 0.051 | 0.0059 | -0.058 | 8.581
-1.5 | 0.11 | 0.00559 | -0.058 | 19.738
-1 | 0.17 | 0.00335 | -0.059 | 50.712
-0.5 | 0.23 | 0.00337 | -0.06 | 68.294
0 | 0.29 | 0.00339 | -0.061 | 85.378
0.5 | 0.349 | 0.00339 | -0.062 | 102.879
1 | 0.409 | 0.00342 | -0.063 | 119.389
1.5 | 0.467 | 0.00343 | -0.063 | 136.016
2 | 0.526 | 0.00347 | -0.064 | 151.429
2.5 | 0.584 | 0.00435 | -0.065 | 134.286
3 | 0.64 | 0.00681 | -0.066 | 93.955
3.5 | 0.696 | 0.00698 | -0.067 | 99.709
4 | 0.751 | 0.00827 | -0.067 | 90.795
4.5 | 0.804 | 0.00861 | -0.068 | 93.33
5 | 0.855 | 0.00896 | -0.069 | 95.464
5.5 | 0.902 | 0.0093 | -0.07 | 96.967
6 | 0.945 | 0.00969 | -0.07 | 97.523
6.5 | 0.983 | 0.01015 | -0.071 | 96.882
7 | 1.017 | 0.01062 | -0.072 | 95.759
7.5 | 1.045 | 0.01109 | -0.073 | 94.208
8 | 1.067 | 0.0116 | -0.073 | 92.019
8.5 | 1.083 | 0.01222 | -0.074 | 88.654
9 | 1.093 | 0.01287 | -0.075 | 84.934
9.5 | 1.096 | 0.01346 | -0.075 | 81.438
10 | 1.092 | 0.01425 | -0.076 | 76.596
10.5 | 1.076 | 0.01505 | -0.076 | 71.498
11 | 0.865 | 0.06807 | -0.041 | 12.711
11.5 | 0.838 | 0.07352 | -0.039 | 11.397
12 | 0.808 | 0.07876 | -0.039 | 10.264
12.5 | 0.775 | 0.08451 | -0.038 | 9.168
13 | 0.739 | 0.08972 | -0.038 | 8.238
13.5 | 0.702 | 0.09591 | -0.038 | 7.321
14 | 0.664 | 0.10263 | -0.038 | 6.473
14.5 | 0.627 | 0.10735 | -0.039 | 5.837

## 76. Re 5M Mach 0.10 (2)
BIGFOIL.COM POLAR EXPORT
NACA66A311
NACA66A311 |  |  |  | Cl Max: | 1.6292 | at alpha= | 18 | deg
XFOIL ncrit=9 |  |  |  | L/D Max: | 124.7 | at alpha= | 1 | deg
Re: | 5000000 |  |  | Cd Min: | 0.22782 | at alpha= | -20 | deg
Mach: | 0.1 |  |  | Cl=0 at alpha= | -2.5035 | deg
|  |  |  | @ Cl=0.1, Cd= | 0.0052044
|  |  |  | @ Cl=0.4, Cd= | 0.0032355
|  |  |  | @ Cl=0.6, Cd= | 0.0069334
alpha (deg) | Cl | Cd | Cm | Cl/Cd
-20 | -0.618 | 0.22782 | 0.0097 | -2.7127
-18 | -1.0419 | 0.08071 | -0.0618 | -12.9092
-16.5 | -1.2608 | 0.0287 | -0.0897 | -43.9303
-15.5 | -1.2728 | 0.02297 | -0.0785 | -55.4114
-15 | -1.2639 | 0.02123 | -0.0724 | -59.5337
-14.5 | -1.236 | 0.01954 | -0.0693 | -63.2549
-14 | -1.1994 | 0.01831 | -0.0671 | -65.5052
-13.5 | -1.1604 | 0.01701 | -0.0653 | -68.2187
-13 | -1.1167 | 0.01602 | -0.064 | -69.7066
-12 | -1.0296 | 0.01352 | -0.0614 | -76.1538
-11.5 | -0.9802 | 0.01279 | -0.0608 | -76.638
-11 | -0.9297 | 0.01217 | -0.0603 | -76.3928
-10.5 | -0.8787 | 0.0115 | -0.0599 | -76.4087
-10 | -0.8263 | 0.01096 | -0.0597 | -75.3923
-9.5 | -0.773 | 0.01055 | -0.0597 | -73.2701
-9 | -0.7233 | 0.00954 | -0.0591 | -75.8176
-8.5 | -0.6697 | 0.00905 | -0.059 | -74
-8 | -0.6153 | 0.00869 | -0.0591 | -70.8055
-7.5 | -0.5608 | 0.00826 | -0.0592 | -67.8935
-7 | -0.5058 | 0.00792 | -0.0594 | -63.8636
-6.5 | -0.4502 | 0.00761 | -0.0597 | -59.159
-6 | -0.3961 | 0.00706 | -0.0597 | -56.1048
-5.5 | -0.3403 | 0.00675 | -0.06 | -50.4148
-5 | -0.2839 | 0.00651 | -0.0605 | -43.6098
-4.5 | -0.2274 | 0.0063 | -0.0609 | -36.0952
-4 | -0.1708 | 0.00603 | -0.0614 | -28.325
-3.5 | -0.114 | 0.0058 | -0.0619 | -19.6552
-3 | -0.0569 | 0.00566 | -0.0625 | -10.053
-2.5 | 0.0004 | 0.00546 | -0.0631 | 0.07326
-2 | 0.0579 | 0.00533 | -0.0637 | 10.863
-1.5 | 0.1149 | 0.00516 | -0.0643 | 22.2674
-1 | 0.1702 | 0.0046 | -0.0647 | 37
-0.5 | 0.2248 | 0.00388 | -0.0653 | 57.9381
0 | 0.2794 | 0.00314 | -0.0657 | 88.9809
0.5 | 0.3375 | 0.00311 | -0.0665 | 108.5209
1 | 0.3953 | 0.00317 | -0.0671 | 124.7003
1.5 | 0.4455 | 0.00387 | -0.0665 | 115.1163
2 | 0.4888 | 0.00509 | -0.0647 | 96.0314
2.5 | 0.5357 | 0.00593 | -0.0635 | 90.3373
3 | 0.5823 | 0.00677 | -0.0622 | 86.0118
3.5 | 0.6332 | 0.00724 | -0.0617 | 87.4586
4 | 0.6864 | 0.00753 | -0.0615 | 91.1554
4.5 | 0.7392 | 0.00783 | -0.0612 | 94.4061
5 | 0.7916 | 0.00813 | -0.0609 | 97.3678
5.5 | 0.8436 | 0.00843 | -0.0605 | 100.0712
6 | 0.8935 | 0.00886 | -0.0597 | 100.8465
6.5 | 0.9444 | 0.00918 | -0.0591 | 102.8758
7 | 0.9939 | 0.00955 | -0.0583 | 104.0733
7.5 | 1.04 | 0.01012 | -0.0568 | 102.7668
8 | 1.0883 | 0.01048 | -0.0558 | 103.8454
8.5 | 1.1346 | 0.01091 | -0.0545 | 103.9963
9.5 | 1.2104 | 0.01203 | -0.0484 | 100.6151
10.5 | 1.2856 | 0.01308 | -0.0425 | 98.2875
11 | 1.3232 | 0.01381 | -0.0399 | 95.8146
11.5 | 1.3587 | 0.01472 | -0.037 | 92.303
12 | 1.3904 | 0.01594 | -0.0337 | 87.2271
12.5 | 1.4253 | 0.0169 | -0.0311 | 84.3373
13 | 1.4584 | 0.01799 | -0.0283 | 81.0673
13.5 | 1.4908 | 0.01913 | -0.0256 | 77.93
14 | 1.5191 | 0.02061 | -0.0225 | 73.7069
14.5 | 1.5462 | 0.02216 | -0.0195 | 69.7744
15 | 1.5671 | 0.02424 | -0.016 | 64.6493
15.5 | 1.5815 | 0.02691 | -0.0121 | 58.77
16 | 1.6002 | 0.02924 | -0.0091 | 54.7264
16.5 | 1.608 | 0.03261 | -0.0056 | 49.31
17 | 1.6217 | 0.03554 | -0.0031 | 45.6303
17.5 | 1.6269 | 0.03946 | -0.0007 | 41.2291
18 | 1.6292 | 0.04394 | 0.0012 | 37.0778
18.5 | 1.624 | 0.04962 | 0.0025 | 32.7287
19 | 1.6138 | 0.0564 | 0.0026 | 28.6135
19.5 | 1.5931 | 0.06532 | 0.0009 | 24.3892
20 | 1.568 | 0.07603 | -0.0029 | 20.6234

## 77. Re 5M Mach 0.25 (1)
BIGFOIL.COM POLAR EXPORT
NACA66A311
NACA66A311 |  |  |  | Cl Max: | 1.053 | at alpha= | 8.5 | deg
JavaFoil+Calcfoil stall+Eppler ext transition |  |  |  | L/D Max: | 154.822 | at alpha= | 2 | deg
Re: | 5000000 |  |  | Cd Min: | 0.00337 | at alpha= | -1 | deg
Mach: | 0.25 |  |  | Cl=0 at alpha= | -2.4262 | deg
|  |  |  | @ Cl=0.1, Cd= | 0.0053256
|  |  |  | @ Cl=0.4, Cd= | 0.10276
|  |  |  | @ Cl=0.6, Cd= | 0.10276
alpha (deg) | Cl | Cd | Cm | Cl/Cd
-12.5 | -0.352 | 0.08729 | -0.019 | -4.037
-12 | -0.39 | 0.08108 | -0.019 | -4.815
-11.5 | -0.423 | 0.07862 | -0.019 | -5.376
-11 | -0.449 | 0.07267 | -0.02 | -6.177
-10.5 | -0.468 | 0.06812 | -0.02 | -6.871
-10 | -0.48 | 0.06399 | -0.021 | -7.503
-9.5 | -0.485 | 0.05964 | -0.021 | -8.129
-9 | -0.483 | 0.05425 | -0.023 | -8.897
-8.5 | -0.472 | 0.05075 | -0.024 | -9.31
-8 | -0.457 | 0.04656 | -0.026 | -9.82
-7.5 | -0.535 | 0.00816 | -0.05 | -65.589
-7 | -0.499 | 0.00778 | -0.051 | -64.199
-6.5 | -0.457 | 0.00744 | -0.051 | -61.483
-6 | -0.41 | 0.00717 | -0.052 | -57.102
-5.5 | -0.358 | 0.00689 | -0.053 | -51.867
-5 | -0.303 | 0.0067 | -0.054 | -45.249
-4.5 | -0.247 | 0.0065 | -0.055 | -37.933
-4 | -0.189 | 0.00627 | -0.056 | -30.102
-3.5 | -0.13 | 0.00606 | -0.057 | -21.402
-3 | -0.07 | 0.00588 | -0.058 | -11.843
-2.5 | -0.009 | 0.00576 | -0.058 | -1.568
-2 | 0.052 | 0.00542 | -0.059 | 9.588
-1.5 | 0.113 | 0.0053 | -0.06 | 21.359
-1 | 0.175 | 0.00337 | -0.061 | 51.812
-0.5 | 0.236 | 0.00339 | -0.062 | 69.798
0 | 0.297 | 0.00338 | -0.063 | 87.926
0.5 | 0.359 | 0.00342 | -0.064 | 105.035
1 | 0.42 | 0.00344 | -0.064 | 122.105
1.5 | 0.48 | 0.00347 | -0.065 | 138.17
2 | 0.54 | 0.00349 | -0.066 | 154.822
2.5 | 0.599 | 0.00447 | -0.067 | 134.13
3 | 0.657 | 0.00628 | -0.068 | 104.583
3.5 | 0.714 | 0.00818 | -0.068 | 87.307
4 | 0.77 | 0.00847 | -0.069 | 90.827
4.5 | 0.823 | 0.00884 | -0.07 | 93.159
5 | 0.874 | 0.00921 | -0.071 | 94.877
5.5 | 0.92 | 0.00961 | -0.072 | 95.714
6 | 0.96 | 0.0101 | -0.072 | 95.085
6.5 | 0.995 | 0.01056 | -0.073 | 94.167
7 | 1.022 | 0.01102 | -0.074 | 92.736
7.5 | 1.041 | 0.01164 | -0.075 | 89.445
8 | 1.052 | 0.01228 | -0.075 | 85.632
8.5 | 1.053 | 0.01299 | -0.076 | 81.024
9 | 1.042 | 0.01371 | -0.077 | 76.017
9.5 | 1.018 | 0.01457 | -0.077 | 69.842
10 | 0.812 | 0.06309 | -0.038 | 12.872
10.5 | 0.772 | 0.06849 | -0.038 | 11.272
11 | 0.716 | 0.07303 | -0.037 | 9.809
11.5 | 0.652 | 0.08021 | -0.036 | 8.129
12 | 0.581 | 0.08396 | -0.037 | 6.916
12.5 | 0.503 | 0.09033 | -0.037 | 5.569
13 | 0.42 | 0.09847 | -0.037 | 4.263
13.5 | 0.33 | 0.10276 | -0.039 | 3.214

## 78. Re 5M Mach 0.25 (2)
BIGFOIL.COM POLAR EXPORT
NACA66A311
NACA66A311 |  |  |  | Cl Max: | 1.4608 | at alpha= | 13.5 | deg
XFOIL ncrit=9 |  |  |  | L/D Max: | 127.469 | at alpha= | 1 | deg
Re: | 5000000 |  |  | Cd Min: | 0.22655 | at alpha= | 18.5 | deg
Mach: | 0.25 |  |  | Cl=0 at alpha= | -2.5076 | deg
|  |  |  | @ Cl=0.1, Cd= | 0.0052503
|  |  |  | @ Cl=0.4, Cd= | 0.0031907
|  |  |  | @ Cl=0.6, Cd= | 0.0070054
alpha (deg) | Cl | Cd | Cm | Cl/Cd
-16 | -0.4938 | 0.16879 | -0.0264 | -2.9255
-15 | -0.4787 | 0.14812 | -0.0368 | -3.2318
-14.5 | -0.4686 | 0.1402 | -0.0408 | -3.3424
-14 | -0.4535 | 0.13365 | -0.0445 | -3.3932
-13.5 | -0.4502 | 0.12393 | -0.0492 | -3.6327
-13 | -0.4943 | 0.1035 | -0.0588 | -4.7758
-12.5 | -0.6883 | 0.05575 | -0.0915 | -12.3462
-12 | -0.7499 | 0.04495 | -0.0943 | -16.683
-11.5 | -0.8081 | 0.03817 | -0.0874 | -21.1711
-11 | -0.9419 | 0.0176 | -0.0735 | -53.517
-10.5 | -0.902 | 0.01498 | -0.0708 | -60.2136
-10 | -0.85 | 0.01382 | -0.0693 | -61.5051
-9.5 | -0.7979 | 0.01264 | -0.0678 | -63.125
-9 | -0.7448 | 0.01151 | -0.0666 | -64.7089
-8.5 | -0.6894 | 0.01074 | -0.0657 | -64.1899
-8 | -0.6371 | 0.00952 | -0.0645 | -66.9223
-7.5 | -0.58 | 0.00899 | -0.064 | -64.5161
-7 | -0.5231 | 0.00845 | -0.0636 | -61.9053
-6.5 | -0.4655 | 0.00801 | -0.0634 | -58.1149
-6 | -0.4079 | 0.00762 | -0.0633 | -53.5302
-5.5 | -0.3519 | 0.00694 | -0.0629 | -50.7061
-5 | -0.2934 | 0.00667 | -0.0631 | -43.988
-4.5 | -0.2347 | 0.0064 | -0.0634 | -36.6719
-4 | -0.1758 | 0.00617 | -0.0638 | -28.4927
-3 | -0.0583 | 0.00569 | -0.0646 | -10.246
-2.5 | 0.0009 | 0.00551 | -0.0651 | 0.16334
-1.5 | 0.1192 | 0.0052 | -0.0663 | 22.9231
-0.5 | 0.2323 | 0.00394 | -0.0673 | 58.9594
0 | 0.2883 | 0.00316 | -0.0677 | 91.2342
0.5 | 0.3483 | 0.00313 | -0.0685 | 111.278
1 | 0.4079 | 0.0032 | -0.0692 | 127.4688
1.5 | 0.4594 | 0.00388 | -0.0684 | 118.4021
2 | 0.5021 | 0.00518 | -0.0662 | 96.9305
3 | 0.5953 | 0.00697 | -0.0629 | 85.4089
3.5 | 0.6484 | 0.00737 | -0.0623 | 87.9783
4 | 0.7031 | 0.00766 | -0.0619 | 91.7885
4.5 | 0.7567 | 0.00801 | -0.0613 | 94.4694
5 | 0.8107 | 0.0083 | -0.0607 | 97.6747
5.5 | 0.8633 | 0.00867 | -0.0598 | 99.5732
6 | 0.9145 | 0.0091 | -0.0585 | 100.4945
6.5 | 0.9657 | 0.00948 | -0.0573 | 101.8671
7 | 1.0145 | 0.00999 | -0.0555 | 101.5516
7.5 | 1.0614 | 0.01055 | -0.0533 | 100.6066
8 | 1.1053 | 0.01099 | -0.0505 | 100.5732
8.5 | 1.1459 | 0.01154 | -0.047 | 99.2981
9 | 1.1828 | 0.01236 | -0.0429 | 95.6958
9.5 | 1.2208 | 0.01298 | -0.039 | 94.0524
10 | 1.2601 | 0.01375 | -0.0355 | 91.6436
10.5 | 1.2989 | 0.01476 | -0.0321 | 88.0014
11 | 1.3318 | 0.01628 | -0.0279 | 81.8059
11.5 | 1.3664 | 0.01769 | -0.0241 | 77.2414
12 | 1.3959 | 0.01958 | -0.0198 | 71.2921
12.5 | 1.4237 | 0.02162 | -0.0155 | 65.8511
13 | 1.4451 | 0.02422 | -0.0108 | 59.6656
13.5 | 1.4608 | 0.02729 | -0.0061 | 53.5288
14 | 1.4569 | 0.03209 | -0.0005 | 45.4004
14.5 | 1.4243 | 0.03968 | 0.0052 | 35.8947
15 | 1.3685 | 0.05029 | 0.0086 | 27.2122
15.5 | 1.32 | 0.06175 | 0.0079 | 21.3765
16 | 1.3015 | 0.07115 | 0.0049 | 18.2923
16.5 | 1.2481 | 0.08824 | -0.0046 | 14.1444
17 | 1.218 | 0.10477 | -0.016 | 11.6255
17.5 | 1.1455 | 0.1332 | -0.034 | 8.5998
18 | 0.9342 | 0.20357 | -0.0756 | 4.5891
18.5 | 0.9148 | 0.22655 | -0.0861 | 4.038

## 79. Re 5M Mach 0.50 (1)
BIGFOIL.COM POLAR EXPORT
NACA66A311
NACA66A311 |  |  |  | Cl Max: | 1.195 | at alpha= | 20 | deg
JavaFoil+Calcfoil stall+Eppler ext transition |  |  |  | L/D Max: | 173.584 | at alpha= | 2 | deg
Re: | 5000000 |  |  | Cd Min: | 0.00328 | at alpha= | -0.5 | deg
Mach: | 0.5 |  |  | Cl=0 at alpha= | -2.4265 | deg
|  |  |  | @ Cl=0.1, Cd= | 0.0054626
|  |  |  | @ Cl=0.4, Cd= | 0.0033499
|  |  |  | @ Cl=0.6, Cd= | 0.0034678
alpha (deg) | Cl | Cd | Cm | Cl/Cd
-20 | -0.949 | 0.15584 | -0.019 | -6.092
-19.5 | -0.921 | 0.15441 | -0.019 | -5.962
-19 | -0.893 | 0.14924 | -0.019 | -5.986
-18.5 | -0.867 | 0.14461 | -0.02 | -5.995
-18 | -0.841 | 0.13778 | -0.02 | -6.102
-17.5 | -0.815 | 0.13726 | -0.021 | -5.939
-17 | -0.787 | 0.13232 | -0.021 | -5.949
-16.5 | -0.76 | 0.12581 | -0.021 | -6.038
-16 | -0.733 | 0.12353 | -0.021 | -5.936
-15.5 | -0.707 | 0.1179 | -0.022 | -5.995
-15 | -0.68 | 0.11414 | -0.022 | -5.961
-14.5 | -0.653 | 0.10703 | -0.022 | -6.104
-14 | -0.626 | 0.09903 | -0.022 | -6.324
-13.5 | -0.6 | 0.09062 | -0.023 | -6.617
-13 | -0.573 | 0.08451 | -0.024 | -6.785
-12.5 | -0.547 | 0.07835 | -0.024 | -6.977
-12 | -0.52 | 0.07307 | -0.025 | -7.12
-11.5 | -0.491 | 0.0871 | -0.024 | -5.642
-11 | -0.464 | 0.07631 | -0.024 | -6.084
-10.5 | -0.438 | 0.06755 | -0.025 | -6.478
-10 | -0.411 | 0.06202 | -0.025 | -6.624
-9.5 | -0.384 | 0.05749 | -0.026 | -6.684
-9 | -0.358 | 0.05337 | -0.028 | -6.705
-8.5 | -0.333 | 0.04807 | -0.031 | -6.923
-8 | -0.302 | 0.05744 | -0.025 | -5.255
-7.5 | -0.275 | 0.05047 | -0.025 | -5.446
-7 | -0.248 | 0.04544 | -0.027 | -5.46
-6.5 | -0.221 | 0.04184 | -0.028 | -5.288
-6 | -0.316 | 0.04007 | -0.027 | -7.874
-5.5 | -0.295 | 0.03987 | -0.024 | -7.41
-5 | -0.323 | 0.0072 | -0.06 | -44.849
-4.5 | -0.268 | 0.00697 | -0.061 | -38.44
-4 | -0.207 | 0.00666 | -0.062 | -31.118
-3.5 | -0.143 | 0.00623 | -0.063 | -23.009
-3 | -0.077 | 0.00592 | -0.064 | -13.082
-2.5 | -0.01 | 0.0057 | -0.065 | -1.765
-2 | 0.058 | 0.00556 | -0.066 | 10.441
-1.5 | 0.127 | 0.0054 | -0.067 | 23.448
-1 | 0.195 | 0.00526 | -0.068 | 37.119
-0.5 | 0.264 | 0.00328 | -0.069 | 80.488
0 | 0.332 | 0.00334 | -0.07 | 99.589
0.5 | 0.401 | 0.00335 | -0.071 | 119.528
1 | 0.469 | 0.00336 | -0.072 | 139.728
1.5 | 0.536 | 0.00342 | -0.073 | 156.483
2 | 0.603 | 0.00347 | -0.074 | 173.584
2.5 | 0.666 | 0.00828 | -0.074 | 80.41
3 | 0.729 | 0.00864 | -0.075 | 84.326
3.5 | 0.79 | 0.00905 | -0.076 | 87.24
4 | 0.847 | 0.00953 | -0.077 | 88.891
4.5 | 0.899 | 0.01005 | -0.078 | 89.513
5 | 0.942 | 0.01061 | -0.079 | 88.819
5.5 | 0.963 | 0.01134 | -0.08 | 84.965
6 | 0.945 | 0.01216 | -0.08 | 77.711
6.5 | 0.59 | 0.04483 | -0.036 | 13.163
7 | 0.506 | 0.0477 | -0.038 | 10.615
7.5 | 0.536 | 0.04707 | -0.044 | 11.38
8 | 0.559 | 0.05297 | -0.039 | 10.559
8.5 | 0.585 | 0.06283 | -0.038 | 9.318
9 | 0.747 | 0.01594 | -0.085 | 46.824
9.5 | 0.776 | 0.01705 | -0.086 | 45.521
10 | 0.669 | 0.06259 | -0.049 | 10.693
10.5 | 0.692 | 0.07165 | -0.043 | 9.653
11 | 0.717 | 0.08186 | -0.043 | 8.764
11.5 | 0.758 | 0.06754 | -0.058 | 11.215
12 | 0.774 | 0.07803 | -0.05 | 9.914
12.5 | 0.798 | 0.08578 | -0.049 | 9.3
13 | 0.823 | 0.09443 | -0.048 | 8.713
13.5 | 0.85 | 0.10314 | -0.05 | 8.24
14 | 0.875 | 0.10406 | -0.05 | 8.409
14.5 | 0.901 | 0.1076 | -0.05 | 8.37
15 | 0.928 | 0.11479 | -0.052 | 8.082
15.5 | 0.956 | 0.11847 | -0.056 | 8.071
16 | 0.979 | 0.12041 | -0.054 | 8.131
16.5 | 1.005 | 0.12472 | -0.055 | 8.056
17 | 1.033 | 0.13108 | -0.057 | 7.88
17.5 | 1.063 | 0.1333 | -0.061 | 7.976
18 | 1.083 | 0.13888 | -0.058 | 7.801
18.5 | 1.109 | 0.14245 | -0.059 | 7.782
19 | 1.134 | 0.15128 | -0.06 | 7.498
19.5 | 1.166 | 0.153 | -0.064 | 7.619
20 | 1.195 | 0.15729 | -0.066 | 7.595

## 80. Re 5M Mach 0.50 (2)
BIGFOIL.COM POLAR EXPORT
NACA66A311
NACA66A311 |  |  |  | Cl Max: | 1.0906 | at alpha= | 8 | deg
XFOIL ncrit=9 |  |  |  | L/D Max: | 140.515 | at alpha= | 1 | deg
Re: | 5000000 |  |  | Cd Min: | 0.2527 | at alpha= | -20 | deg
Mach: | 0.5 |  |  | Cl=0 at alpha= | -2.5236 | deg
|  |  |  | @ Cl=0.1, Cd= | 0.0054546
|  |  |  | @ Cl=0.4, Cd= | 0.003234
|  |  |  | @ Cl=0.6, Cd= | 0.0068236
alpha (deg) | Cl | Cd | Cm | Cl/Cd
-20 | -0.6716 | 0.2527 | 0.0156 | -2.6577
-19.5 | -0.6505 | 0.24429 | 0.0106 | -2.6628
-19 | -0.6288 | 0.23626 | 0.0055 | -2.6615
-18 | -0.584 | 0.22001 | -0.0045 | -2.6544
-17.5 | -0.5544 | 0.21055 | -0.0124 | -2.6331
-17 | -0.5371 | 0.20274 | -0.0164 | -2.6492
-16.5 | -0.5181 | 0.19441 | -0.0207 | -2.665
-15.5 | -0.4813 | 0.17703 | -0.0298 | -2.7187
-15 | -0.4645 | 0.16789 | -0.0344 | -2.7667
-14.5 | -0.4477 | 0.15927 | -0.0391 | -2.8109
-14 | -0.4308 | 0.15087 | -0.0438 | -2.8554
-13.5 | -0.414 | 0.14289 | -0.0482 | -2.8973
-13 | -0.3978 | 0.13475 | -0.0528 | -2.9521
-12.5 | -0.3841 | 0.12619 | -0.0574 | -3.0438
-12 | -0.3728 | 0.1172 | -0.062 | -3.1809
-11 | -0.3532 | 0.10057 | -0.0713 | -3.512
-10.5 | -0.3505 | 0.09128 | -0.0763 | -3.8398
-10 | -0.343 | 0.0836 | -0.0805 | -4.1029
-9.5 | -0.3453 | 0.07428 | -0.0857 | -4.6486
-9 | -0.352 | 0.06496 | -0.0913 | -5.4187
-8.5 | -0.3671 | 0.05369 | -0.101 | -6.8374
-8 | -0.4004 | 0.045 | -0.1042 | -8.8978
-7.5 | -0.435 | 0.0387 | -0.0992 | -11.2403
-7 | -0.4462 | 0.03133 | -0.0949 | -14.2419
-6.5 | -0.4427 | 0.02383 | -0.0899 | -18.5774
-6 | -0.4179 | 0.01746 | -0.0852 | -23.9347
-5.5 | -0.3833 | 0.0108 | -0.0806 | -35.4907
-5 | -0.3292 | 0.00816 | -0.0775 | -40.3431
-4.5 | -0.2643 | 0.00735 | -0.0759 | -35.9592
-4 | -0.1981 | 0.00675 | -0.075 | -29.3481
-3.5 | -0.1311 | 0.00635 | -0.0745 | -20.6457
-3 | -0.0647 | 0.00596 | -0.0742 | -10.8557
-2.5 | 0.0032 | 0.00574 | -0.0745 | 0.55749
-2 | 0.0706 | 0.00552 | -0.0749 | 12.7899
-1.5 | 0.138 | 0.00537 | -0.0755 | 25.6983
-1 | 0.2038 | 0.00507 | -0.0759 | 40.1972
-0.5 | 0.2661 | 0.0042 | -0.0763 | 63.3571
0 | 0.3276 | 0.00325 | -0.0766 | 100.8
0.5 | 0.3961 | 0.00323 | -0.0775 | 122.6316
1 | 0.4637 | 0.0033 | -0.0781 | 140.5152
1.5 | 0.523 | 0.00383 | -0.0772 | 136.5535
2 | 0.5569 | 0.00556 | -0.0718 | 100.1619
2.5 | 0.5964 | 0.00676 | -0.0673 | 88.2249
3 | 0.6434 | 0.00759 | -0.0637 | 84.7694
3.5 | 0.701 | 0.00796 | -0.0619 | 88.0653
4 | 0.7567 | 0.00836 | -0.0594 | 90.5144
4.5 | 0.8051 | 0.00876 | -0.0553 | 91.9064
5 | 0.8547 | 0.00929 | -0.0512 | 92.0022
5.5 | 0.9015 | 0.01002 | -0.0465 | 89.9701
6 | 0.9493 | 0.01082 | -0.0418 | 87.7357
6.5 | 0.9962 | 0.01179 | -0.0368 | 84.4953
7 | 1.0301 | 0.01357 | -0.0297 | 75.9101
7.5 | 1.0596 | 0.01703 | -0.0223 | 62.2196
8 | 1.0906 | 0.02433 | -0.0166 | 44.8253
8.5 | 1.0676 | 0.03209 | -0.0064 | 33.2689
9 | 1.0343 | 0.03914 | 0.0022 | 26.4257
10 | 0.9586 | 0.05544 | 0.0099 | 17.2908
10.5 | 0.9203 | 0.06657 | 0.0067 | 13.8245
11 | 0.8892 | 0.08009 | -0.0016 | 11.1025
11.5 | 0.8687 | 0.09812 | -0.0151 | 8.8534
12 | 0.8543 | 0.11335 | -0.0247 | 7.5368
12.5 | 0.8458 | 0.12706 | -0.033 | 6.6567
13 | 0.8454 | 0.13928 | -0.0402 | 6.0698

## 81. Re 6M Mach 0.00 (1)
BIGFOIL.COM POLAR EXPORT
NACA66A311
NACA66A311 |  |  |  | Cl Max: | 1.105 | at alpha= | 9.5 | deg
JavaFoil+Calcfoil stall+Eppler ext transition |  |  |  | L/D Max: | 138.567 | at alpha= | 1.5 | deg
Re: | 6000000 |  |  | Cd Min: | 0.00329 | at alpha= | -0.5 | deg
Mach: | 0 |  |  | Cl=0 at alpha= | -2.4237 | deg
|  |  |  | @ Cl=0.1, Cd= | 0.0056183
|  |  |  | @ Cl=0.4, Cd= | 0.0033188
|  |  |  | @ Cl=0.6, Cd= | 0.0053014
alpha (deg) | Cl | Cd | Cm | Cl/Cd
-14 | -0.527 | 0.09903 | -0.017 | -5.317
-13.5 | -0.538 | 0.09187 | -0.018 | -5.858
-13 | -0.548 | 0.08805 | -0.018 | -6.222
-12.5 | -0.555 | 0.08267 | -0.019 | -6.714
-12 | -0.56 | 0.07741 | -0.019 | -7.233
-11.5 | -0.561 | 0.07236 | -0.02 | -7.76
-11 | -0.56 | 0.06787 | -0.021 | -8.249
-10.5 | -0.554 | 0.06326 | -0.022 | -8.763
-10 | -0.547 | 0.05766 | -0.024 | -9.482
-9.5 | -0.533 | 0.0542 | -0.025 | -9.833
-9 | -0.632 | 0.00896 | -0.045 | -70.474
-8.5 | -0.607 | 0.00825 | -0.047 | -73.616
-8 | -0.575 | 0.00796 | -0.047 | -72.207
-7.5 | -0.538 | 0.00766 | -0.048 | -70.164
-7 | -0.496 | 0.00731 | -0.049 | -67.852
-6.5 | -0.451 | 0.00704 | -0.05 | -64.073
-6 | -0.402 | 0.00722 | -0.051 | -55.62
-5.5 | -0.349 | 0.00697 | -0.052 | -50.108
-5 | -0.295 | 0.00676 | -0.052 | -43.682
-4.5 | -0.24 | 0.0065 | -0.053 | -36.937
-4 | -0.183 | 0.00637 | -0.054 | -28.796
-3.5 | -0.126 | 0.00613 | -0.055 | -20.52
-3 | -0.068 | 0.00599 | -0.056 | -11.266
-2.5 | -0.009 | 0.00585 | -0.057 | -1.496
-2 | 0.05 | 0.00571 | -0.057 | 8.819
-1.5 | 0.11 | 0.0056 | -0.058 | 19.605
-1 | 0.169 | 0.00348 | -0.059 | 48.545
-0.5 | 0.229 | 0.00329 | -0.06 | 69.53
0 | 0.288 | 0.00329 | -0.061 | 87.456
0.5 | 0.347 | 0.00331 | -0.062 | 105.094
1 | 0.407 | 0.00332 | -0.062 | 122.435
1.5 | 0.465 | 0.00335 | -0.063 | 138.567
2 | 0.523 | 0.00419 | -0.064 | 124.762
2.5 | 0.581 | 0.00465 | -0.065 | 124.993
3 | 0.637 | 0.00657 | -0.066 | 96.989
3.5 | 0.693 | 0.00673 | -0.066 | 103.035
4 | 0.748 | 0.00697 | -0.067 | 107.245
4.5 | 0.801 | 0.00831 | -0.068 | 96.388
5 | 0.852 | 0.00863 | -0.069 | 98.677
5.5 | 0.899 | 0.00896 | -0.069 | 100.271
6 | 0.942 | 0.00935 | -0.07 | 100.774
6.5 | 0.981 | 0.00974 | -0.071 | 100.759
7 | 1.016 | 0.01018 | -0.072 | 99.779
7.5 | 1.045 | 0.01064 | -0.072 | 98.262
8 | 1.069 | 0.01113 | -0.073 | 96.025
8.5 | 1.087 | 0.01172 | -0.074 | 92.802
9 | 1.099 | 0.01231 | -0.074 | 89.265
9.5 | 1.105 | 0.01298 | -0.075 | 85.119
10 | 1.105 | 0.01355 | -0.076 | 81.547
10.5 | 1.094 | 0.01431 | -0.076 | 76.41
11 | 1.059 | 0.0164 | -0.076 | 64.558
11.5 | 0.862 | 0.07134 | -0.042 | 12.082
12 | 0.836 | 0.07595 | -0.042 | 11.006
12.5 | 0.806 | 0.08264 | -0.039 | 9.75
13 | 0.774 | 0.08774 | -0.039 | 8.827
13.5 | 0.742 | 0.09299 | -0.039 | 7.978
14 | 0.708 | 0.09851 | -0.039 | 7.191
14.5 | 0.674 | 0.10344 | -0.04 | 6.52

## 82. Re 6M Mach 0.00 (2)
BIGFOIL.COM POLAR EXPORT
NACA66A311
NACA66A311 |  |  |  | Cl Max: | 1.7017 | at alpha= | 19 | deg
XFOIL ncrit=9 |  |  |  | L/D Max: | 126.302 | at alpha= | 1 | deg
Re: | 6000000 |  |  | Cd Min: | 0.05924 | at alpha= | -19.5 | deg
Mach: | 0 |  |  | Cl=0 at alpha= | -2.4991 | deg
|  |  |  | @ Cl=0.1, Cd= | 0.0050368
|  |  |  | @ Cl=0.4, Cd= | 0.0032768
|  |  |  | @ Cl=0.6, Cd= | 0.0067549
alpha (deg) | Cl | Cd | Cm | Cl/Cd
-19.5 | -1.2545 | 0.05924 | -0.0757 | -21.1766
-19 | -1.309 | 0.04486 | -0.0849 | -29.1797
-18.5 | -1.3248 | 0.0383 | -0.0868 | -34.5901
-18 | -1.3489 | 0.03206 | -0.0861 | -42.0742
-17.5 | -1.3496 | 0.02851 | -0.0841 | -47.3378
-17 | -1.3517 | 0.02452 | -0.0821 | -55.1264
-16.5 | -1.3456 | 0.02252 | -0.0774 | -59.7513
-16 | -1.3418 | 0.02063 | -0.0712 | -65.0412
-15.5 | -1.3219 | 0.01917 | -0.0668 | -68.9567
-15 | -1.2894 | 0.01787 | -0.0645 | -72.1544
-14.5 | -1.2521 | 0.01674 | -0.0627 | -74.7969
-14 | -1.2101 | 0.01583 | -0.0615 | -76.4435
-13.5 | -1.1669 | 0.01492 | -0.0604 | -78.2105
-13 | -1.1209 | 0.01419 | -0.0597 | -78.9922
-12.5 | -1.0759 | 0.01317 | -0.0588 | -81.6932
-12 | -1.0295 | 0.01223 | -0.0581 | -84.1783
-11.5 | -0.9805 | 0.01156 | -0.0577 | -84.8183
-11 | -0.9297 | 0.01099 | -0.0575 | -84.5951
-10.5 | -0.8783 | 0.01046 | -0.0574 | -83.9675
-10 | -0.826 | 0.01002 | -0.0575 | -82.4351
-9.5 | -0.7726 | 0.00966 | -0.0576 | -79.9793
-9 | -0.7212 | 0.00899 | -0.0575 | -80.2225
-8.5 | -0.6687 | 0.00844 | -0.0574 | -79.2299
-8 | -0.6146 | 0.00806 | -0.0577 | -76.2531
-7.5 | -0.5603 | 0.0077 | -0.0579 | -72.7662
-7 | -0.5054 | 0.00739 | -0.0582 | -68.3897
-6.5 | -0.45 | 0.00713 | -0.0586 | -63.1136
-6 | -0.3949 | 0.0068 | -0.059 | -58.0735
-5.5 | -0.3397 | 0.00644 | -0.0593 | -52.7484
-5 | -0.2837 | 0.00622 | -0.0597 | -45.6109
-4.5 | -0.2272 | 0.006 | -0.0603 | -37.8667
-4 | -0.1706 | 0.00584 | -0.0609 | -29.2123
-3.5 | -0.1142 | 0.0056 | -0.0614 | -20.3929
-3 | -0.0571 | 0.00543 | -0.062 | -10.5157
-2.5 | -0.0001 | 0.00528 | -0.0626 | -0.018939
-2 | 0.057 | 0.00515 | -0.0633 | 11.068
-1.5 | 0.114 | 0.005 | -0.0639 | 22.8
-1 | 0.1696 | 0.00456 | -0.0644 | 37.193
0 | 0.2786 | 0.0031 | -0.0655 | 89.871
0.5 | 0.3358 | 0.00301 | -0.0662 | 111.5615
1 | 0.3928 | 0.00311 | -0.0667 | 126.3023
1.5 | 0.439 | 0.00418 | -0.0655 | 105.0239
2 | 0.4844 | 0.0052 | -0.0642 | 93.1538
2.5 | 0.5328 | 0.00591 | -0.0633 | 90.1523
3 | 0.5807 | 0.00664 | -0.0623 | 87.4548
4 | 0.6865 | 0.00727 | -0.062 | 94.4292
4.5 | 0.7392 | 0.00756 | -0.0618 | 97.7778
5.5 | 0.8439 | 0.00813 | -0.0614 | 103.8007
6 | 0.8947 | 0.00849 | -0.0609 | 105.3828
6.5 | 0.9457 | 0.0088 | -0.0605 | 107.4659
7 | 0.9951 | 0.00918 | -0.0598 | 108.3987
8 | 1.0915 | 0.01 | -0.058 | 109.15
8.5 | 1.1383 | 0.01042 | -0.0568 | 109.2418
9 | 1.1827 | 0.01093 | -0.0553 | 108.2068
9.5 | 1.2238 | 0.01147 | -0.0531 | 106.6957
10 | 1.2597 | 0.01187 | -0.0498 | 106.1247
10.5 | 1.295 | 0.01229 | -0.0465 | 105.3702
11 | 1.3319 | 0.01297 | -0.0439 | 102.6908
11.5 | 1.367 | 0.0138 | -0.041 | 99.058
12 | 1.4007 | 0.01475 | -0.0381 | 94.9627
12.5 | 1.4361 | 0.01557 | -0.0356 | 92.2351
13 | 1.4699 | 0.01651 | -0.033 | 89.0309
13.5 | 1.5027 | 0.01752 | -0.0304 | 85.7705
14 | 1.5328 | 0.01873 | -0.0276 | 81.8366
14.5 | 1.5608 | 0.0201 | -0.0247 | 77.6517
15 | 1.5847 | 0.02179 | -0.0215 | 72.726
15.5 | 1.6048 | 0.02383 | -0.018 | 67.3437
16 | 1.6254 | 0.02582 | -0.015 | 62.9512
16.5 | 1.6431 | 0.02809 | -0.012 | 58.4941
17 | 1.6628 | 0.03024 | -0.0095 | 54.9868
17.5 | 1.6773 | 0.03293 | -0.007 | 50.9353
18 | 1.6895 | 0.03593 | -0.0047 | 47.022
18.5 | 1.6963 | 0.03965 | -0.0026 | 42.7818
19 | 1.7017 | 0.04375 | -0.001 | 38.896
19.5 | 1.7006 | 0.04883 | 0 | 34.827
20 | 1.6966 | 0.05466 | 0.0003 | 31.0392

## 83. Re 6M Mach 0.10 (1)
BIGFOIL.COM POLAR EXPORT
NACA66A311
NACA66A311 |  |  |  | Cl Max: | 1.097 | at alpha= | 9.5 | deg
JavaFoil+Calcfoil stall+Eppler ext transition |  |  |  | L/D Max: | 139.205 | at alpha= | 1.5 | deg
Re: | 6000000 |  |  | Cd Min: | 0.00328 | at alpha= | -1 | deg
Mach: | 0.1 |  |  | Cl=0 at alpha= | -2.425 | deg
|  |  |  | @ Cl=0.1, Cd= | 0.0055075
|  |  |  | @ Cl=0.4, Cd= | 0.003344
|  |  |  | @ Cl=0.6, Cd= | 0.0052057
alpha (deg) | Cl | Cd | Cm | Cl/Cd
-13.5 | -0.512 | 0.0927 | -0.018 | -5.519
-13 | -0.524 | 0.08803 | -0.018 | -5.957
-12.5 | -0.535 | 0.08436 | -0.019 | -6.341
-12 | -0.543 | 0.07811 | -0.019 | -6.946
-11.5 | -0.547 | 0.0739 | -0.02 | -7.405
-11 | -0.549 | 0.06841 | -0.021 | -8.019
-10.5 | -0.546 | 0.06365 | -0.021 | -8.57
-10 | -0.539 | 0.05865 | -0.023 | -9.197
-9.5 | -0.527 | 0.05517 | -0.024 | -9.559
-9 | -0.515 | 0.04883 | -0.028 | -10.556
-8.5 | -0.605 | 0.00831 | -0.047 | -72.825
-8 | -0.574 | 0.00796 | -0.048 | -72.112
-7.5 | -0.538 | 0.00765 | -0.048 | -70.267
-7 | -0.497 | 0.00731 | -0.049 | -68.044
-6.5 | -0.452 | 0.00705 | -0.05 | -64.108
-6 | -0.403 | 0.00685 | -0.051 | -58.797
-5.5 | -0.351 | 0.00703 | -0.052 | -49.896
-5 | -0.297 | 0.00675 | -0.053 | -43.948
-4.5 | -0.241 | 0.00656 | -0.053 | -36.752
-4 | -0.184 | 0.00637 | -0.054 | -28.939
-3.5 | -0.126 | 0.00613 | -0.055 | -20.634
-3 | -0.068 | 0.00602 | -0.056 | -11.277
-2.5 | -0.009 | 0.00589 | -0.057 | -1.493
-2 | 0.051 | 0.00574 | -0.058 | 8.816
-1.5 | 0.11 | 0.00546 | -0.059 | 20.203
-1 | 0.17 | 0.00328 | -0.059 | 51.826
-0.5 | 0.23 | 0.0033 | -0.06 | 69.751
0 | 0.29 | 0.0033 | -0.061 | 87.691
0.5 | 0.349 | 0.00331 | -0.062 | 105.335
1 | 0.409 | 0.00335 | -0.063 | 122.054
1.5 | 0.467 | 0.00336 | -0.063 | 139.205
2 | 0.526 | 0.00424 | -0.064 | 124.076
2.5 | 0.584 | 0.00466 | -0.065 | 125.371
3 | 0.64 | 0.00657 | -0.066 | 97.441
3.5 | 0.696 | 0.0068 | -0.067 | 102.458
4 | 0.751 | 0.0065 | -0.067 | 115.53
4.5 | 0.804 | 0.00835 | -0.068 | 96.337
5 | 0.855 | 0.00867 | -0.069 | 98.688
5.5 | 0.902 | 0.00902 | -0.07 | 100.001
6 | 0.945 | 0.00939 | -0.071 | 100.618
6.5 | 0.984 | 0.00983 | -0.071 | 100.105
7 | 1.017 | 0.01027 | -0.072 | 99.022
7.5 | 1.046 | 0.01074 | -0.073 | 97.352
8 | 1.068 | 0.01123 | -0.073 | 95.112
8.5 | 1.084 | 0.01183 | -0.074 | 91.675
9 | 1.094 | 0.01246 | -0.075 | 87.82
9.5 | 1.097 | 0.01302 | -0.075 | 84.25
10 | 1.093 | 0.0138 | -0.076 | 79.226
10.5 | 1.077 | 0.01462 | -0.076 | 73.635
11 | 0.869 | 0.06587 | -0.045 | 13.197
11.5 | 0.839 | 0.07278 | -0.041 | 11.531
12 | 0.809 | 0.07763 | -0.04 | 10.423
12.5 | 0.775 | 0.08414 | -0.039 | 9.214
13 | 0.74 | 0.0885 | -0.039 | 8.358
13.5 | 0.703 | 0.09379 | -0.039 | 7.493
14 | 0.665 | 0.10021 | -0.039 | 6.637
14.5 | 0.627 | 0.10539 | -0.039 | 5.947

## 84. Re 6M Mach 0.10 (2)
BIGFOIL.COM POLAR EXPORT
NACA66A311
NACA66A311 |  |  |  | Cl Max: | 1.6686 | at alpha= | 18.5 | deg
XFOIL ncrit=9 |  |  |  | L/D Max: | 127.042 | at alpha= | 1 | deg
Re: | 6000000 |  |  | Cd Min: | 0.06601 | at alpha= | 20 | deg
Mach: | 0.1 |  |  | Cl=0 at alpha= | -2.5 | deg
|  |  |  | @ Cl=0.1, Cd= | 0.0050461
|  |  |  | @ Cl=0.4, Cd= | 0.0032232
|  |  |  | @ Cl=0.6, Cd= | 0.0067839
alpha (deg) | Cl | Cd | Cm | Cl/Cd
-18 | -1.2195 | 0.04732 | -0.0863 | -25.7713
-17 | -1.2817 | 0.0311 | -0.0903 | -41.2122
-16.5 | -1.2826 | 0.02754 | -0.088 | -46.5723
-15 | -1.286 | 0.01962 | -0.0699 | -65.5454
-14.5 | -1.2539 | 0.01811 | -0.0672 | -69.238
-14 | -1.2153 | 0.01686 | -0.0652 | -72.0819
-13.5 | -1.1738 | 0.01573 | -0.0637 | -74.6217
-13 | -1.1288 | 0.01482 | -0.0625 | -76.1673
-12.5 | -1.0816 | 0.01398 | -0.0616 | -77.3677
-12 | -1.036 | 0.01285 | -0.0605 | -80.6226
-11.5 | -0.9879 | 0.01195 | -0.0597 | -82.6695
-11 | -0.9369 | 0.0113 | -0.0593 | -82.9115
-10.5 | -0.8851 | 0.01071 | -0.059 | -82.6424
-10 | -0.8325 | 0.01021 | -0.0588 | -81.5377
-9.5 | -0.7786 | 0.00981 | -0.0588 | -79.368
-9 | -0.7247 | 0.00938 | -0.0588 | -77.2601
-8.5 | -0.6734 | 0.00857 | -0.0584 | -78.5764
-8 | -0.6189 | 0.00816 | -0.0585 | -75.8456
-7.5 | -0.5642 | 0.00779 | -0.0587 | -72.4262
-7 | -0.5088 | 0.00745 | -0.0589 | -68.2953
-6.5 | -0.453 | 0.00718 | -0.0592 | -63.0919
-6 | -0.3968 | 0.00693 | -0.0596 | -57.2583
-5.5 | -0.3418 | 0.00647 | -0.0598 | -52.8284
-5 | -0.2854 | 0.00624 | -0.0602 | -45.7372
-4.5 | -0.2286 | 0.00602 | -0.0607 | -37.9734
-4 | -0.1716 | 0.00585 | -0.0613 | -29.3333
-3.5 | -0.1148 | 0.00561 | -0.0618 | -20.4635
-3 | -0.0574 | 0.00543 | -0.0624 | -10.5709
-2.5 | 0 | 0.00529 | -0.063 | 0
-2 | 0.0574 | 0.00515 | -0.0636 | 11.1456
-1.5 | 0.1148 | 0.00501 | -0.0643 | 22.9142
-1 | 0.1707 | 0.00458 | -0.0648 | 37.2707
-0.5 | 0.2261 | 0.00402 | -0.0653 | 56.2438
0 | 0.2803 | 0.0031 | -0.0659 | 90.4194
0.5 | 0.3378 | 0.00301 | -0.0665 | 112.2259
1 | 0.3951 | 0.00311 | -0.0671 | 127.0418
1.5 | 0.4414 | 0.00418 | -0.0658 | 105.5981
2 | 0.4868 | 0.00521 | -0.0644 | 93.4357
2.5 | 0.5353 | 0.00594 | -0.0635 | 90.1178
3 | 0.5833 | 0.00667 | -0.0625 | 87.4513
3.5 | 0.6361 | 0.00703 | -0.0622 | 90.4836
4 | 0.6897 | 0.00729 | -0.0621 | 94.6091
4.5 | 0.7426 | 0.00759 | -0.0619 | 97.8393
5.5 | 0.8478 | 0.00817 | -0.0613 | 103.7699
6 | 0.8989 | 0.00853 | -0.0608 | 105.381
6.5 | 0.9501 | 0.00885 | -0.0602 | 107.3559
7 | 0.9994 | 0.00925 | -0.0594 | 108.0432
7.5 | 1.0477 | 0.0097 | -0.0583 | 108.0103
8 | 1.0962 | 0.01008 | -0.0573 | 108.75
8.5 | 1.143 | 0.01052 | -0.056 | 108.6502
9 | 1.1868 | 0.01108 | -0.0542 | 107.1119
9.5 | 1.2259 | 0.01158 | -0.0514 | 105.8636
10 | 1.2615 | 0.01202 | -0.0478 | 104.9501
10.5 | 1.2979 | 0.0125 | -0.0446 | 103.832
11 | 1.3347 | 0.01326 | -0.0418 | 100.6561
11.5 | 1.3687 | 0.01425 | -0.0386 | 96.0491
12 | 1.4047 | 0.0151 | -0.0359 | 93.0265
12.5 | 1.4399 | 0.016 | -0.0332 | 89.9938
13 | 1.4729 | 0.01707 | -0.0303 | 86.2859
13.5 | 1.5048 | 0.01821 | -0.0274 | 82.6359
14 | 1.5339 | 0.01959 | -0.0243 | 78.3002
14.5 | 1.5591 | 0.02128 | -0.0209 | 73.266
15 | 1.5802 | 0.02332 | -0.0173 | 67.7616
15.5 | 1.602 | 0.02532 | -0.0141 | 63.2701
16 | 1.6172 | 0.02791 | -0.0105 | 57.9434
16.5 | 1.6379 | 0.03004 | -0.0079 | 54.524
17 | 1.6541 | 0.03267 | -0.0052 | 50.6305
17.5 | 1.6627 | 0.03608 | -0.0025 | 46.0837
18 | 1.6685 | 0.04 | -0.0002 | 41.7125
18.5 | 1.6686 | 0.04478 | 0.0016 | 37.2622
19 | 1.6634 | 0.05051 | 0.0026 | 32.9321
19.5 | 1.6502 | 0.05776 | 0.0025 | 28.5699
20 | 1.6353 | 0.06601 | 0.0008 | 24.7735

## 85. Re 6M Mach 0.25 (1)
BIGFOIL.COM POLAR EXPORT
NACA66A311
NACA66A311 |  |  |  | Cl Max: | 1.053 | at alpha= | 8 | deg
JavaFoil+Calcfoil stall+Eppler ext transition |  |  |  | L/D Max: | 141.246 | at alpha= | 1.5 | deg
Re: | 6000000 |  |  | Cd Min: | 0.00328 | at alpha= | -1 | deg
Mach: | 0.25 |  |  | Cl=0 at alpha= | -2.4262 | deg
|  |  |  | @ Cl=0.1, Cd= | 0.0054777
|  |  |  | @ Cl=0.4, Cd= | 0.0033469
|  |  |  | @ Cl=0.6, Cd= | 0.09742
alpha (deg) | Cl | Cd | Cm | Cl/Cd
-13 | -0.309 | 0.09163 | -0.019 | -3.375
-12.5 | -0.353 | 0.08641 | -0.019 | -4.08
-12 | -0.391 | 0.08106 | -0.02 | -4.819
-11.5 | -0.423 | 0.07737 | -0.02 | -5.464
-11 | -0.449 | 0.07201 | -0.02 | -6.236
-10.5 | -0.468 | 0.06746 | -0.02 | -6.94
-10 | -0.48 | 0.06276 | -0.021 | -7.652
-9.5 | -0.485 | 0.05954 | -0.022 | -8.146
-9 | -0.483 | 0.05355 | -0.023 | -9.019
-8.5 | -0.473 | 0.04998 | -0.025 | -9.469
-8 | -0.563 | 0.0085 | -0.049 | -66.249
-7.5 | -0.535 | 0.00788 | -0.05 | -67.915
-7 | -0.499 | 0.00751 | -0.051 | -66.456
-6.5 | -0.457 | 0.00725 | -0.051 | -63.081
-6 | -0.41 | 0.00697 | -0.052 | -58.769
-5.5 | -0.358 | 0.00671 | -0.053 | -53.29
-5 | -0.303 | 0.00651 | -0.054 | -46.575
-4.5 | -0.247 | 0.00632 | -0.055 | -39.03
-4 | -0.189 | 0.00607 | -0.056 | -31.079
-3.5 | -0.13 | 0.0059 | -0.057 | -21.96
-3 | -0.07 | 0.00609 | -0.058 | -11.437
-2.5 | -0.009 | 0.0059 | -0.058 | -1.532
-2 | 0.052 | 0.00558 | -0.059 | 9.323
-1.5 | 0.113 | 0.00545 | -0.06 | 20.784
-1 | 0.175 | 0.00328 | -0.061 | 53.241
-0.5 | 0.236 | 0.0033 | -0.062 | 71.616
0 | 0.297 | 0.00331 | -0.063 | 89.975
0.5 | 0.359 | 0.00332 | -0.064 | 107.964
1 | 0.42 | 0.00336 | -0.064 | 124.956
1.5 | 0.48 | 0.0034 | -0.065 | 141.246
2 | 0.54 | 0.00429 | -0.066 | 126.003
2.5 | 0.599 | 0.00478 | -0.067 | 125.5
3 | 0.657 | 0.00672 | -0.068 | 97.721
3.5 | 0.714 | 0.00792 | -0.068 | 90.162
4 | 0.77 | 0.00822 | -0.069 | 93.635
4.5 | 0.824 | 0.00858 | -0.07 | 95.962
5 | 0.875 | 0.00894 | -0.071 | 97.86
5.5 | 0.92 | 0.00931 | -0.072 | 98.883
6 | 0.961 | 0.00977 | -0.072 | 98.339
6.5 | 0.995 | 0.01024 | -0.073 | 97.154
7 | 1.023 | 0.01067 | -0.074 | 95.829
7.5 | 1.042 | 0.01127 | -0.075 | 92.499
8 | 1.053 | 0.01186 | -0.075 | 88.748
8.5 | 1.053 | 0.01258 | -0.076 | 83.754
9 | 1.044 | 0.01326 | -0.077 | 78.675
9.5 | 1.022 | 0.01404 | -0.077 | 72.776
10 | 0.813 | 0.06238 | -0.04 | 13.032
10.5 | 0.773 | 0.06711 | -0.039 | 11.515
11 | 0.717 | 0.07161 | -0.039 | 10.018
11.5 | 0.652 | 0.07796 | -0.037 | 8.366
12 | 0.581 | 0.08247 | -0.038 | 7.047
12.5 | 0.503 | 0.0877 | -0.039 | 5.741
13 | 0.42 | 0.09742 | -0.038 | 4.31

## 86. Re 6M Mach 0.25 (2)
BIGFOIL.COM POLAR EXPORT
NACA66A311
NACA66A311 |  |  |  | Cl Max: | 1.4735 | at alpha= | 13.5 | deg
XFOIL ncrit=9 |  |  |  | L/D Max: | 130.705 | at alpha= | 1 | deg
Re: | 6000000 |  |  | Cd Min: | 0.19627 | at alpha= | 18.5 | deg
Mach: | 0.25 |  |  | Cl=0 at alpha= | -2.5029 | deg
|  |  |  | @ Cl=0.1, Cd= | 0.0050815
|  |  |  | @ Cl=0.4, Cd= | 0.0031068
|  |  |  | @ Cl=0.6, Cd= | 0.0068381
alpha (deg) | Cl | Cd | Cm | Cl/Cd
-16.5 | -0.5075 | 0.17635 | -0.0228 | -2.8778
-16 | -0.4936 | 0.16724 | -0.0278 | -2.9514
-15.5 | -0.4879 | 0.15721 | -0.0321 | -3.1035
-15 | -0.487 | 0.14594 | -0.0371 | -3.337
-14.5 | -0.4795 | 0.13708 | -0.0417 | -3.498
-14 | -0.4626 | 0.13107 | -0.0453 | -3.5294
-13.5 | -0.4639 | 0.12035 | -0.0505 | -3.8546
-12.5 | -0.7665 | 0.04674 | -0.0956 | -16.3992
-12 | -0.856 | 0.03664 | -0.0902 | -23.3624
-11.5 | -0.9819 | 0.01994 | -0.076 | -49.2427
-11 | -0.9523 | 0.0164 | -0.0724 | -58.0671
-10.5 | -0.916 | 0.01327 | -0.0693 | -69.0279
-10 | -0.8623 | 0.01228 | -0.0678 | -70.2199
-9.5 | -0.8073 | 0.01139 | -0.0666 | -70.878
-9 | -0.7526 | 0.0105 | -0.0655 | -71.6762
-8.5 | -0.6961 | 0.00986 | -0.0648 | -70.5984
-8 | -0.6421 | 0.00887 | -0.0637 | -72.3901
-7.5 | -0.5848 | 0.00836 | -0.0633 | -69.9522
-7 | -0.5272 | 0.0079 | -0.063 | -66.7342
-6.5 | -0.4692 | 0.00751 | -0.0628 | -62.4767
-6 | -0.4109 | 0.00714 | -0.0628 | -57.549
-5.5 | -0.3536 | 0.00669 | -0.0627 | -52.855
-5 | -0.2951 | 0.00636 | -0.0628 | -46.3994
-4.5 | -0.2362 | 0.00612 | -0.0631 | -38.5948
-4 | -0.1772 | 0.00592 | -0.0635 | -29.9324
-3.5 | -0.1182 | 0.00567 | -0.0639 | -20.8466
-3 | -0.059 | 0.00548 | -0.0645 | -10.7664
-2 | 0.0597 | 0.00517 | -0.0657 | 11.5474
-1.5 | 0.1189 | 0.00504 | -0.0663 | 23.5913
-0.5 | 0.2336 | 0.00407 | -0.0673 | 57.3956
0 | 0.2892 | 0.0031 | -0.0679 | 93.2903
0.5 | 0.3486 | 0.00302 | -0.0686 | 115.4305
1 | 0.4078 | 0.00312 | -0.0692 | 130.7051
2 | 0.4998 | 0.0053 | -0.0659 | 94.3019
2.5 | 0.5484 | 0.00608 | -0.0646 | 90.1974
3 | 0.5971 | 0.00682 | -0.0633 | 87.5513
3.5 | 0.6516 | 0.00716 | -0.0629 | 91.0056
4 | 0.7069 | 0.00742 | -0.0626 | 95.2695
4.5 | 0.7611 | 0.00774 | -0.0621 | 98.3333
5 | 0.8155 | 0.00803 | -0.0616 | 101.5567
5.5 | 0.868 | 0.00842 | -0.0606 | 103.0879
6 | 0.9208 | 0.00876 | -0.0597 | 105.1142
6.5 | 0.9726 | 0.00915 | -0.0586 | 106.2951
7 | 1.0213 | 0.00968 | -0.0567 | 105.5062
7.5 | 1.0711 | 0.01011 | -0.0551 | 105.9446
8 | 1.1184 | 0.01058 | -0.0529 | 105.7089
8.5 | 1.1569 | 0.0112 | -0.049 | 103.2946
9 | 1.1969 | 0.01182 | -0.0453 | 101.2606
9.5 | 1.237 | 0.01247 | -0.0418 | 99.1981
10 | 1.2688 | 0.01307 | -0.0366 | 97.0773
11 | 1.3472 | 0.01532 | -0.03 | 87.9373
11.5 | 1.3828 | 0.01661 | -0.0262 | 83.2511
12 | 1.4144 | 0.01826 | -0.022 | 77.4589
12.5 | 1.4453 | 0.01999 | -0.0179 | 72.3012
13 | 1.4679 | 0.02245 | -0.0131 | 65.3853
13.5 | 1.4735 | 0.02643 | -0.0071 | 55.751
14 | 1.4692 | 0.03119 | -0.0013 | 47.1048
14.5 | 1.453 | 0.03708 | 0.004 | 39.1855
15 | 1.4155 | 0.04541 | 0.0081 | 31.1715
15.5 | 1.3715 | 0.0555 | 0.0093 | 24.7117
16 | 1.3199 | 0.06848 | 0.0062 | 19.2742
16.5 | 1.2782 | 0.08288 | -0.001 | 15.4223
17 | 1.2444 | 0.09891 | -0.0116 | 12.5811
17.5 | 1.191 | 0.12288 | -0.0281 | 9.6924
18 | 1.0718 | 0.16162 | -0.0521 | 6.6316
18.5 | 0.9894 | 0.19627 | -0.0732 | 5.041

## 87. Re 6M Mach 0.50 (1)
BIGFOIL.COM POLAR EXPORT
NACA66A311
NACA66A311 |  |  |  | Cl Max: | 1.198 | at alpha= | 20 | deg
JavaFoil+Calcfoil stall+Eppler ext transition |  |  |  | L/D Max: | 160.375 | at alpha= | 1.5 | deg
Re: | 6000000 |  |  | Cd Min: | 0.0032 | at alpha= | -0.5 | deg
Mach: | 0.5 |  |  | Cl=0 at alpha= | -2.4265 | deg
|  |  |  | @ Cl=0.1, Cd= | 0.0052991
|  |  |  | @ Cl=0.4, Cd= | 0.0032697
|  |  |  | @ Cl=0.6, Cd= | 0.0041061
alpha (deg) | Cl | Cd | Cm | Cl/Cd
-20 | -0.95 | 0.15403 | -0.02 | -6.17
-19.5 | -0.922 | 0.15134 | -0.02 | -6.09
-19 | -0.894 | 0.14635 | -0.019 | -6.107
-18.5 | -0.867 | 0.14172 | -0.02 | -6.12
-18 | -0.841 | 0.13522 | -0.02 | -6.221
-17.5 | -0.816 | 0.13431 | -0.021 | -6.072
-17 | -0.788 | 0.12952 | -0.021 | -6.084
-16.5 | -0.76 | 0.12461 | -0.021 | -6.098
-16 | -0.733 | 0.12 | -0.021 | -6.112
-15.5 | -0.707 | 0.11676 | -0.022 | -6.055
-15 | -0.681 | 0.09943 | -0.022 | -6.849
-14.5 | -0.654 | 0.10416 | -0.022 | -6.275
-14 | -0.627 | 0.09766 | -0.023 | -6.418
-13.5 | -0.6 | 0.08893 | -0.024 | -6.751
-13 | -0.575 | 0.08239 | -0.025 | -6.976
-12.5 | -0.549 | 0.0763 | -0.026 | -7.194
-12 | -0.526 | 0.06814 | -0.029 | -7.715
-11.5 | -0.491 | 0.08538 | -0.024 | -5.757
-11 | -0.464 | 0.07489 | -0.024 | -6.201
-10.5 | -0.438 | 0.06676 | -0.025 | -6.558
-10 | -0.412 | 0.06134 | -0.026 | -6.708
-9.5 | -0.385 | 0.05665 | -0.028 | -6.796
-9 | -0.361 | 0.05048 | -0.031 | -7.145
-8.5 | -0.405 | 0.00982 | -0.053 | -41.211
-8 | -0.302 | 0.05578 | -0.025 | -5.412
-7.5 | -0.275 | 0.05 | -0.025 | -5.497
-7 | -0.248 | 0.04477 | -0.027 | -5.543
-6.5 | -0.221 | 0.04138 | -0.029 | -5.35
-6 | -0.316 | 0.03978 | -0.028 | -7.94
-5.5 | -0.295 | 0.03942 | -0.024 | -7.496
-5 | -0.323 | 0.00699 | -0.06 | -46.222
-4.5 | -0.268 | 0.00674 | -0.061 | -39.759
-4 | -0.207 | 0.00644 | -0.062 | -32.229
-3.5 | -0.143 | 0.00602 | -0.063 | -23.848
-3 | -0.077 | 0.00577 | -0.064 | -13.406
-2.5 | -0.01 | 0.00556 | -0.065 | -1.809
-2 | 0.058 | 0.00536 | -0.066 | 10.822
-1.5 | 0.127 | 0.00526 | -0.067 | 24.044
-1 | 0.195 | 0.00508 | -0.068 | 38.418
-0.5 | 0.264 | 0.0032 | -0.069 | 82.572
0 | 0.332 | 0.00325 | -0.07 | 102.222
0.5 | 0.401 | 0.00327 | -0.071 | 122.72
1 | 0.469 | 0.00327 | -0.072 | 143.676
1.5 | 0.536 | 0.00334 | -0.073 | 160.375
2 | 0.602 | 0.00413 | -0.074 | 145.916
2.5 | 0.666 | 0.00803 | -0.074 | 82.885
3 | 0.729 | 0.00839 | -0.075 | 86.981
3.5 | 0.79 | 0.00878 | -0.076 | 90.016
4 | 0.847 | 0.00923 | -0.077 | 91.798
4.5 | 0.9 | 0.00972 | -0.078 | 92.58
5 | 0.943 | 0.01028 | -0.079 | 91.731
5.5 | 0.964 | 0.01098 | -0.08 | 87.782
6 | 0.945 | 0.01177 | -0.08 | 80.303
6.5 | 0.59 | 0.0443 | -0.037 | 13.324
7 | 0.507 | 0.04742 | -0.038 | 10.685
7.5 | 0.652 | 0.01373 | -0.083 | 47.521
8 | 0.56 | 0.05269 | -0.04 | 10.624
8.5 | 0.585 | 0.06074 | -0.039 | 9.639
9 | 0.747 | 0.01548 | -0.085 | 48.26
9.5 | 0.777 | 0.01662 | -0.086 | 46.774
10 | 0.802 | 0.01851 | -0.086 | 43.322
10.5 | 0.692 | 0.07098 | -0.044 | 9.747
11 | 0.718 | 0.08129 | -0.044 | 8.827
11.5 | 0.896 | 0.02034 | -0.088 | 44.067
12 | 0.784 | 0.07195 | -0.058 | 10.895
12.5 | 0.8 | 0.08377 | -0.051 | 9.548
13 | 0.823 | 0.09356 | -0.049 | 8.801
13.5 | 0.851 | 0.09893 | -0.051 | 8.602
14 | 0.876 | 0.09605 | -0.051 | 9.116
14.5 | 0.901 | 0.10352 | -0.051 | 8.704
15 | 0.929 | 0.11236 | -0.053 | 8.266
15.5 | 0.957 | 0.11643 | -0.057 | 8.224
16 | 0.979 | 0.11794 | -0.054 | 8.304
16.5 | 1.005 | 0.12233 | -0.055 | 8.217
17 | 1.034 | 0.1256 | -0.058 | 8.232
17.5 | 1.066 | 0.12957 | -0.063 | 8.23
18 | 1.084 | 0.13538 | -0.059 | 8.004
18.5 | 1.109 | 0.13935 | -0.059 | 7.959
19 | 1.138 | 0.14622 | -0.062 | 7.779
19.5 | 1.169 | 0.14748 | -0.066 | 7.926
20 | 1.198 | 0.15272 | -0.068 | 7.847

## 88. Re 6M Mach 0.50 (2)
BIGFOIL.COM POLAR EXPORT
NACA66A311
NACA66A311 |  |  |  | Cl Max: | 1.0988 | at alpha= | 8 | deg
XFOIL ncrit=9 |  |  |  | L/D Max: | 147.025 | at alpha= | 1 | deg
Re: | 6000000 |  |  | Cd Min: | 0.22881 | at alpha= | -18.5 | deg
Mach: | 0.5 |  |  | Cl=0 at alpha= | -2.5184 | deg
|  |  |  | @ Cl=0.1, Cd= | 0.0052736
|  |  |  | @ Cl=0.4, Cd= | 0.0031028
|  |  |  | @ Cl=0.6, Cd= | 0.0067821
alpha (deg) | Cl | Cd | Cm | Cl/Cd
-18.5 | -0.6076 | 0.22881 | 0.0013 | -2.6555
-18 | -0.5753 | 0.21892 | -0.0076 | -2.6279
-17.5 | -0.5568 | 0.21105 | -0.0114 | -2.6382
-17 | -0.5416 | 0.20087 | -0.0161 | -2.6963
-16.5 | -0.5223 | 0.19264 | -0.0206 | -2.7113
-16 | -0.502 | 0.18473 | -0.0252 | -2.7175
-15.5 | -0.4831 | 0.17647 | -0.0298 | -2.7376
-15 | -0.4653 | 0.1677 | -0.0345 | -2.7746
-14.5 | -0.4474 | 0.15932 | -0.0391 | -2.8082
-14 | -0.432 | 0.15036 | -0.0438 | -2.8731
-13.5 | -0.418 | 0.1414 | -0.0487 | -2.9562
-13 | -0.4009 | 0.13357 | -0.0533 | -3.0014
-12.5 | -0.3858 | 0.12562 | -0.0577 | -3.0712
-12 | -0.3761 | 0.11637 | -0.0625 | -3.2319
-11.5 | -0.3662 | 0.10771 | -0.0673 | -3.3999
-11 | -0.36 | 0.09886 | -0.0722 | -3.6415
-10.5 | -0.3593 | 0.08945 | -0.0772 | -4.0168
-10 | -0.3498 | 0.08201 | -0.0815 | -4.2653
-9.5 | -0.3488 | 0.07349 | -0.0863 | -4.7462
-9 | -0.358 | 0.06371 | -0.0924 | -5.6192
-8.5 | -0.3745 | 0.05248 | -0.1022 | -7.1361
-8 | -0.407 | 0.04439 | -0.1043 | -9.1687
-7.5 | -0.4413 | 0.03803 | -0.099 | -11.604
-7 | -0.4545 | 0.03036 | -0.0945 | -14.9704
-6.5 | -0.455 | 0.02213 | -0.0889 | -20.5603
-6 | -0.4279 | 0.01577 | -0.0842 | -27.1338
-5.5 | -0.3895 | 0.00986 | -0.0799 | -39.503
-5 | -0.3306 | 0.00796 | -0.0773 | -41.5327
-4.5 | -0.2678 | 0.00689 | -0.0754 | -38.8679
-4 | -0.2006 | 0.00641 | -0.0746 | -31.2949
-3.5 | -0.1329 | 0.00606 | -0.0742 | -21.9307
-3 | -0.0653 | 0.00572 | -0.0741 | -11.4161
-2.5 | 0.0025 | 0.00551 | -0.0744 | 0.45372
-2 | 0.0701 | 0.00534 | -0.0748 | 13.1273
-1.5 | 0.1376 | 0.00519 | -0.0754 | 26.5125
-1 | 0.2045 | 0.00494 | -0.0761 | 41.3968
-0.5 | 0.2676 | 0.00428 | -0.0764 | 62.5234
0 | 0.3289 | 0.00314 | -0.0768 | 104.7452
0.5 | 0.3968 | 0.0031 | -0.0776 | 128
1 | 0.4646 | 0.00316 | -0.0783 | 147.0253
2 | 0.5534 | 0.00565 | -0.0713 | 97.9469
2.5 | 0.5965 | 0.00674 | -0.0673 | 88.5015
3 | 0.6489 | 0.00737 | -0.0648 | 88.0461
3.5 | 0.7078 | 0.0077 | -0.0631 | 91.9221
4 | 0.7642 | 0.0081 | -0.0608 | 94.3457
5 | 0.8649 | 0.00896 | -0.053 | 96.529
5.5 | 0.9139 | 0.00958 | -0.0485 | 95.3967
6 | 0.9624 | 0.01032 | -0.0438 | 93.2558
6.5 | 1.0068 | 0.01136 | -0.0383 | 88.6268
7 | 1.0439 | 0.01292 | -0.0315 | 80.7972
7.5 | 1.0719 | 0.01596 | -0.0236 | 67.1617
8 | 1.0988 | 0.02416 | -0.0175 | 45.4801
9 | 1.0454 | 0.03837 | 0.0015 | 27.2452
9.5 | 1.0127 | 0.04557 | 0.0073 | 22.223
11 | 0.9037 | 0.07739 | 0.0005 | 11.6772
11.5 | 0.8812 | 0.09476 | -0.0126 | 9.2993
12 | 0.8673 | 0.11042 | -0.0229 | 7.8546
12.5 | 0.858 | 0.12425 | -0.0313 | 6.9054
13 | 0.8505 | 0.13812 | -0.0396 | 6.1577

## 89. Re 7M Mach 0.00 (1)
BIGFOIL.COM POLAR EXPORT
NACA66A311
NACA66A311 |  |  |  | Cl Max: | 1.106 | at alpha= | 9.5 | deg
JavaFoil+Calcfoil stall+Eppler ext transition |  |  |  | L/D Max: | 122.901 | at alpha= | 4.5 | deg
Re: | 7000000 |  |  | Cd Min: | 0.00323 | at alpha= | -0.5 | deg
Mach: | 0 |  |  | Cl=0 at alpha= | -2.4237 | deg
|  |  |  | @ Cl=0.1, Cd= | 0.0055167
|  |  |  | @ Cl=0.4, Cd= | 0.0033018
|  |  |  | @ Cl=0.6, Cd= | 0.0053557
alpha (deg) | Cl | Cd | Cm | Cl/Cd
-14 | -0.527 | 0.09661 | -0.018 | -5.451
-13.5 | -0.538 | 0.09184 | -0.018 | -5.861
-13 | -0.548 | 0.08727 | -0.018 | -6.28
-12.5 | -0.555 | 0.08176 | -0.019 | -6.792
-12 | -0.56 | 0.07636 | -0.02 | -7.335
-11.5 | -0.562 | 0.07231 | -0.02 | -7.768
-11 | -0.56 | 0.06734 | -0.021 | -8.316
-10.5 | -0.555 | 0.06263 | -0.022 | -8.859
-10 | -0.549 | 0.05578 | -0.025 | -9.844
-9.5 | -0.537 | 0.05129 | -0.027 | -10.469
-9 | -0.634 | 0.00807 | -0.046 | -78.611
-8.5 | -0.607 | 0.00806 | -0.047 | -75.315
-8 | -0.575 | 0.00774 | -0.047 | -74.263
-7.5 | -0.538 | 0.00744 | -0.048 | -72.307
-7 | -0.496 | 0.00753 | -0.049 | -65.947
-6.5 | -0.451 | 0.00725 | -0.05 | -62.181
-6 | -0.402 | 0.0071 | -0.051 | -56.599
-5.5 | -0.349 | 0.00683 | -0.052 | -51.147
-5 | -0.295 | 0.00659 | -0.052 | -44.818
-4.5 | -0.24 | 0.00641 | -0.053 | -37.463
-4 | -0.183 | 0.00619 | -0.054 | -29.624
-3.5 | -0.126 | 0.00598 | -0.055 | -21.036
-3 | -0.068 | 0.00587 | -0.056 | -11.502
-2.5 | -0.009 | 0.00573 | -0.057 | -1.527
-2 | 0.05 | 0.0056 | -0.057 | 8.995
-1.5 | 0.11 | 0.0055 | -0.058 | 19.959
-1 | 0.169 | 0.00392 | -0.059 | 43.099
-0.5 | 0.229 | 0.00323 | -0.06 | 70.863
0 | 0.288 | 0.00323 | -0.061 | 89.091
0.5 | 0.347 | 0.00324 | -0.062 | 107.213
1 | 0.407 | 0.00331 | -0.062 | 122.698
1.5 | 0.465 | 0.00408 | -0.063 | 113.983
2 | 0.523 | 0.00444 | -0.064 | 117.793
2.5 | 0.581 | 0.00484 | -0.065 | 119.992
3 | 0.637 | 0.00636 | -0.066 | 100.164
3.5 | 0.693 | 0.00657 | -0.066 | 105.555
4 | 0.748 | 0.0068 | -0.067 | 109.904
4.5 | 0.801 | 0.00652 | -0.068 | 122.901
5 | 0.852 | 0.00842 | -0.069 | 101.214
5.5 | 0.899 | 0.00874 | -0.069 | 102.819
6 | 0.942 | 0.00909 | -0.07 | 103.705
6.5 | 0.982 | 0.00948 | -0.071 | 103.587
7 | 1.016 | 0.00991 | -0.072 | 102.588
7.5 | 1.046 | 0.01033 | -0.072 | 101.214
8 | 1.07 | 0.01083 | -0.073 | 98.802
8.5 | 1.088 | 0.0114 | -0.074 | 95.423
9 | 1.1 | 0.01198 | -0.074 | 91.855
9.5 | 1.106 | 0.01263 | -0.075 | 87.591
10 | 1.106 | 0.01318 | -0.076 | 83.933
10.5 | 1.095 | 0.01393 | -0.076 | 78.626
11 | 1.069 | 0.01506 | -0.077 | 70.994
11.5 | 0.865 | 0.0693 | -0.045 | 12.483
12 | 0.841 | 0.07271 | -0.046 | 11.564
12.5 | 0.806 | 0.08137 | -0.04 | 9.909
13 | 0.775 | 0.08637 | -0.04 | 8.975
13.5 | 0.742 | 0.09223 | -0.04 | 8.05
14 | 0.709 | 0.09811 | -0.04 | 7.224
14.5 | 0.675 | 0.10321 | -0.041 | 6.538

## 90. Re 7M Mach 0.00 (2)
BIGFOIL.COM POLAR EXPORT
NACA66A311
NACA66A311 |  |  |  | Cl Max: | 1.7285 | at alpha= | 19 | deg
XFOIL ncrit=9 |  |  |  | L/D Max: | 118.693 | at alpha= | 1 | deg
Re: | 7000000 |  |  | Cd Min: | 0.06769 | at alpha= | -20 | deg
Mach: | 0 |  |  | Cl=0 at alpha= | -2.4956 | deg
|  |  |  | @ Cl=0.1, Cd= | 0.0049166
|  |  |  | @ Cl=0.4, Cd= | 0.0035089
|  |  |  | @ Cl=0.6, Cd= | 0.0066413
alpha (deg) | Cl | Cd | Cm | Cl/Cd
-20 | -1.2522 | 0.06769 | -0.0695 | -18.499
-19.5 | -1.3509 | 0.04522 | -0.0848 | -29.8739
-19 | -1.3724 | 0.03797 | -0.087 | -36.1443
-18.5 | -1.3787 | 0.03326 | -0.0868 | -41.4522
-18 | -1.3761 | 0.02981 | -0.0854 | -46.1624
-17.5 | -1.3704 | 0.02588 | -0.085 | -52.9521
-17 | -1.3679 | 0.02369 | -0.0804 | -57.7417
-16.5 | -1.3607 | 0.02181 | -0.0756 | -62.3888
-16 | -1.3574 | 0.01999 | -0.0689 | -67.904
-15.5 | -1.3333 | 0.01838 | -0.0654 | -72.5408
-15 | -1.3007 | 0.01698 | -0.063 | -76.6019
-14.5 | -1.2617 | 0.0159 | -0.0615 | -79.3522
-14 | -1.2192 | 0.01499 | -0.0603 | -81.3342
-13.5 | -1.175 | 0.01415 | -0.0594 | -83.0389
-13 | -1.1281 | 0.01343 | -0.0587 | -83.9985
-12.5 | -1.0802 | 0.01275 | -0.0582 | -84.7216
-12 | -1.0335 | 0.01184 | -0.0575 | -87.2889
-11.5 | -0.9849 | 0.01104 | -0.057 | -89.212
-11 | -0.9343 | 0.01045 | -0.0568 | -89.4067
-10.5 | -0.8826 | 0.00996 | -0.0568 | -88.6145
-10 | -0.8299 | 0.00953 | -0.0568 | -87.0829
-9.5 | -0.7764 | 0.00917 | -0.057 | -84.6674
-9 | -0.7227 | 0.00883 | -0.0572 | -81.846
-8.5 | -0.6707 | 0.00817 | -0.0571 | -82.093
-8 | -0.617 | 0.00774 | -0.0573 | -79.7158
-7.5 | -0.5625 | 0.00738 | -0.0575 | -76.2195
-7 | -0.5074 | 0.00708 | -0.0579 | -71.6667
-6.5 | -0.4519 | 0.00684 | -0.0583 | -66.0673
-6 | -0.3959 | 0.00662 | -0.0588 | -59.8036
-5.5 | -0.3408 | 0.00626 | -0.0591 | -54.4409
-5 | -0.2846 | 0.00601 | -0.0596 | -47.3544
-4.5 | -0.2282 | 0.00581 | -0.0601 | -39.2771
-4 | -0.1714 | 0.00565 | -0.0607 | -30.3363
-3.5 | -0.1146 | 0.00544 | -0.0613 | -21.0662
-3 | -0.0577 | 0.00527 | -0.0619 | -10.9488
-2.5 | -0.0005 | 0.00515 | -0.0626 | -0.097087
-2 | 0.0567 | 0.005 | -0.0632 | 11.34
-1.5 | 0.1138 | 0.00489 | -0.0639 | 23.272
-1 | 0.1699 | 0.00454 | -0.0644 | 37.4229
-0.5 | 0.2256 | 0.00406 | -0.065 | 55.5665
0 | 0.2803 | 0.00336 | -0.0656 | 83.4226
0.5 | 0.3364 | 0.00292 | -0.0663 | 115.2055
1 | 0.3905 | 0.00329 | -0.0663 | 118.693
1.5 | 0.4365 | 0.00435 | -0.0651 | 100.3448
2.5 | 0.5328 | 0.00591 | -0.0633 | 90.1523
3 | 0.582 | 0.00654 | -0.0625 | 88.9908
3.5 | 0.6353 | 0.00684 | -0.0625 | 92.8801
4 | 0.6891 | 0.00709 | -0.0625 | 97.1932
4.5 | 0.742 | 0.00737 | -0.0624 | 100.6784
5 | 0.7952 | 0.00761 | -0.0623 | 104.4941
6 | 0.8987 | 0.00824 | -0.0617 | 109.0655
6.5 | 0.9498 | 0.00855 | -0.0613 | 111.0877
7 | 0.9991 | 0.00896 | -0.0605 | 111.5067
7.5 | 1.0484 | 0.00933 | -0.0598 | 112.3687
8 | 1.0972 | 0.0097 | -0.059 | 113.1134
8.5 | 1.1442 | 0.01014 | -0.058 | 112.8402
9 | 1.1887 | 0.01068 | -0.0564 | 111.3015
9.5 | 1.2334 | 0.01113 | -0.0549 | 110.8176
10 | 1.2725 | 0.01154 | -0.0523 | 110.2686
10.5 | 1.3044 | 0.01195 | -0.0482 | 109.1548
11.5 | 1.3752 | 0.01345 | -0.0424 | 102.2454
12 | 1.4118 | 0.01415 | -0.0399 | 99.7739
12.5 | 1.4473 | 0.01495 | -0.0373 | 96.8094
13 | 1.4809 | 0.01587 | -0.0346 | 93.3144
13.5 | 1.5132 | 0.01689 | -0.0319 | 89.5915
14 | 1.5433 | 0.01807 | -0.029 | 85.4068
14.5 | 1.5705 | 0.01947 | -0.0259 | 80.6626
15 | 1.5939 | 0.02119 | -0.0225 | 75.2194
15.5 | 1.6185 | 0.02283 | -0.0195 | 70.8936
16 | 1.6384 | 0.02486 | -0.0163 | 65.9051
16.5 | 1.6627 | 0.02654 | -0.0138 | 62.6488
17 | 1.6836 | 0.02853 | -0.0113 | 59.0116
17.5 | 1.6992 | 0.03104 | -0.0086 | 54.7423
18 | 1.7128 | 0.03383 | -0.0062 | 50.6296
18.5 | 1.7221 | 0.03719 | -0.0039 | 46.3055
19 | 1.7285 | 0.04101 | -0.002 | 42.1483
19.5 | 1.7283 | 0.04579 | -0.0005 | 37.744
20 | 1.7285 | 0.05086 | 0.0001 | 33.9855

## 91. Re 7M Mach 0.10 (1)
BIGFOIL.COM POLAR EXPORT
NACA66A311
NACA66A311 |  |  |  | Cl Max: | 1.098 | at alpha= | 9.5 | deg
JavaFoil+Calcfoil stall+Eppler ext transition |  |  |  | L/D Max: | 123.729 | at alpha= | 4.5 | deg
Re: | 7000000 |  |  | Cd Min: | 0.00323 | at alpha= | -0.5 | deg
Mach: | 0.1 |  |  | Cl=0 at alpha= | -2.425 | deg
|  |  |  | @ Cl=0.1, Cd= | 0.0054903
|  |  |  | @ Cl=0.4, Cd= | 0.0032925
|  |  |  | @ Cl=0.6, Cd= | 0.0053243
alpha (deg) | Cl | Cd | Cm | Cl/Cd
-14 | -0.497 | 0.09855 | -0.018 | -5.041
-13.5 | -0.512 | 0.09214 | -0.018 | -5.555
-13 | -0.525 | 0.08721 | -0.018 | -6.015
-12.5 | -0.535 | 0.08371 | -0.019 | -6.392
-12 | -0.543 | 0.07793 | -0.019 | -6.967
-11.5 | -0.547 | 0.07325 | -0.02 | -7.474
-11 | -0.549 | 0.06772 | -0.021 | -8.101
-10.5 | -0.546 | 0.06311 | -0.022 | -8.647
-10 | -0.541 | 0.05743 | -0.024 | -9.414
-9.5 | -0.529 | 0.05373 | -0.025 | -9.847
-9 | -0.63 | 0.00877 | -0.046 | -71.8
-8.5 | -0.605 | 0.00815 | -0.047 | -74.262
-8 | -0.574 | 0.00779 | -0.048 | -73.704
-7.5 | -0.538 | 0.00749 | -0.048 | -71.779
-7 | -0.497 | 0.00715 | -0.049 | -69.561
-6.5 | -0.452 | 0.00733 | -0.05 | -61.729
-6 | -0.403 | 0.00706 | -0.051 | -57.069
-5.5 | -0.351 | 0.00684 | -0.052 | -51.306
-5 | -0.297 | 0.00657 | -0.053 | -45.117
-4.5 | -0.241 | 0.00639 | -0.053 | -37.725
-4 | -0.184 | 0.00623 | -0.054 | -29.552
-3.5 | -0.126 | 0.00603 | -0.055 | -20.96
-3 | -0.068 | 0.00585 | -0.056 | -11.601
-2.5 | -0.009 | 0.00571 | -0.057 | -1.541
-2 | 0.051 | 0.00559 | -0.058 | 9.053
-1.5 | 0.11 | 0.00547 | -0.059 | 20.147
-1 | 0.17 | 0.00393 | -0.059 | 43.212
-0.5 | 0.23 | 0.00323 | -0.06 | 71.089
0 | 0.29 | 0.00324 | -0.061 | 89.319
0.5 | 0.349 | 0.00325 | -0.062 | 107.447
1 | 0.409 | 0.0033 | -0.063 | 123.656
1.5 | 0.467 | 0.00408 | -0.063 | 114.433
2 | 0.526 | 0.00449 | -0.064 | 117.161
2.5 | 0.584 | 0.00489 | -0.065 | 119.261
3 | 0.64 | 0.00641 | -0.066 | 99.912
3.5 | 0.696 | 0.00663 | -0.067 | 104.961
4 | 0.751 | 0.0068 | -0.067 | 110.534
4.5 | 0.805 | 0.0065 | -0.068 | 123.729
5 | 0.856 | 0.00846 | -0.069 | 101.163
5.5 | 0.902 | 0.0088 | -0.07 | 102.548
6 | 0.946 | 0.00915 | -0.071 | 103.308
6.5 | 0.984 | 0.00958 | -0.071 | 102.748
7 | 1.018 | 0.01001 | -0.072 | 101.674
7.5 | 1.046 | 0.01045 | -0.073 | 100.128
8 | 1.069 | 0.01092 | -0.073 | 97.864
8.5 | 1.085 | 0.01151 | -0.074 | 94.27
9 | 1.094 | 0.01212 | -0.075 | 90.315
9.5 | 1.098 | 0.01268 | -0.075 | 86.55
10 | 1.094 | 0.01342 | -0.076 | 81.537
10.5 | 1.078 | 0.0142 | -0.077 | 75.943
11 | 0.882 | 0.05983 | -0.051 | 14.734
11.5 | 0.84 | 0.07165 | -0.042 | 11.729
12 | 0.811 | 0.07549 | -0.043 | 10.749
12.5 | 0.776 | 0.08333 | -0.039 | 9.308
13 | 0.74 | 0.08786 | -0.04 | 8.425
13.5 | 0.703 | 0.09392 | -0.04 | 7.487
14 | 0.665 | 0.09944 | -0.04 | 6.689
14.5 | 0.627 | 0.10545 | -0.04 | 5.947

## 92. Re 7M Mach 0.10 (2)
BIGFOIL.COM POLAR EXPORT
NACA66A311
NACA66A311 |  |  |  | Cl Max: | 1.6983 | at alpha= | 18.5 | deg
XFOIL ncrit=9 |  |  |  | L/D Max: | 119.787 | at alpha= | 1 | deg
Re: | 7000000 |  |  | Cd Min: | 0.06067 | at alpha= | 20 | deg
Mach: | 0.1 |  |  | Cl=0 at alpha= | -2.4965 | deg
|  |  |  | @ Cl=0.1, Cd= | 0.0049203
|  |  |  | @ Cl=0.4, Cd= | 0.0034452
|  |  |  | @ Cl=0.6, Cd= | 0.0066456
alpha (deg) | Cl | Cd | Cm | Cl/Cd
-18.5 | -1.2724 | 0.04652 | -0.0871 | -27.3517
-18 | -1.2972 | 0.03866 | -0.0899 | -33.5541
-17.5 | -1.3296 | 0.03163 | -0.0893 | -42.036
-17 | -1.3156 | 0.02818 | -0.0897 | -46.6856
-16.5 | -1.3227 | 0.02507 | -0.0849 | -52.7603
-16 | -1.3166 | 0.02302 | -0.0799 | -57.1937
-15.5 | -1.317 | 0.02093 | -0.0727 | -62.924
-14.5 | -1.2643 | 0.01725 | -0.0659 | -73.2928
-14 | -1.2257 | 0.01594 | -0.0639 | -76.8946
-13.5 | -1.1829 | 0.01488 | -0.0625 | -79.496
-13 | -1.1368 | 0.01398 | -0.0614 | -81.3162
-12.5 | -1.0889 | 0.0132 | -0.0606 | -82.4924
-12 | -1.0394 | 0.01254 | -0.06 | -82.8868
-11.5 | -0.9922 | 0.01145 | -0.059 | -86.655
-11 | -0.9417 | 0.01074 | -0.0586 | -87.6816
-10.5 | -0.8897 | 0.01018 | -0.0583 | -87.3969
-10 | -0.8366 | 0.00969 | -0.0582 | -86.3364
-9.5 | -0.7825 | 0.0093 | -0.0582 | -84.1398
-9 | -0.7283 | 0.00893 | -0.0583 | -81.5566
-8.5 | -0.6753 | 0.00832 | -0.0581 | -81.1659
-8 | -0.6214 | 0.00784 | -0.0581 | -79.2602
-7.5 | -0.5664 | 0.00745 | -0.0583 | -76.0268
-7 | -0.5109 | 0.00714 | -0.0585 | -71.5546
-6.5 | -0.4549 | 0.00688 | -0.0589 | -66.1192
-6 | -0.3985 | 0.00665 | -0.0593 | -59.9248
-5.5 | -0.3429 | 0.00629 | -0.0596 | -54.5151
-5 | -0.2864 | 0.00603 | -0.06 | -47.4959
-4.5 | -0.2296 | 0.00583 | -0.0605 | -39.3825
-4 | -0.1724 | 0.00566 | -0.0611 | -30.4594
-3.5 | -0.1152 | 0.00545 | -0.0617 | -21.1376
-3 | -0.058 | 0.00528 | -0.0623 | -10.9848
-2.5 | -0.0004 | 0.00516 | -0.063 | -0.077519
-2 | 0.0571 | 0.00501 | -0.0636 | 11.3972
-1.5 | 0.1145 | 0.00489 | -0.0642 | 23.4151
-1 | 0.171 | 0.00455 | -0.0648 | 37.5824
0 | 0.2819 | 0.00336 | -0.066 | 83.8988
0.5 | 0.3383 | 0.00292 | -0.0666 | 115.8562
1 | 0.3929 | 0.00328 | -0.0667 | 119.7866
1.5 | 0.4389 | 0.00435 | -0.0655 | 100.8966
2 | 0.4859 | 0.00527 | -0.0643 | 92.2011
2.5 | 0.5353 | 0.00593 | -0.0636 | 90.2698
3 | 0.5847 | 0.00656 | -0.0627 | 89.1311
3.5 | 0.6383 | 0.00686 | -0.0626 | 93.0466
4 | 0.6923 | 0.00711 | -0.0626 | 97.3699
4.5 | 0.7456 | 0.00739 | -0.0624 | 100.8931
5 | 0.799 | 0.00764 | -0.0623 | 104.5812
6 | 0.903 | 0.00827 | -0.0616 | 109.1898
6.5 | 0.9543 | 0.0086 | -0.0611 | 110.9651
7 | 1.0036 | 0.00903 | -0.0602 | 111.1406
7.5 | 1.0534 | 0.00939 | -0.0594 | 112.1832
8 | 1.1022 | 0.00978 | -0.0585 | 112.6994
8.5 | 1.1491 | 0.01024 | -0.0572 | 112.2168
9 | 1.1933 | 0.01082 | -0.0554 | 110.2865
9.5 | 1.2374 | 0.01124 | -0.0536 | 110.089
10 | 1.2742 | 0.01169 | -0.0503 | 108.9991
10.5 | 1.3037 | 0.01212 | -0.0455 | 107.566
11 | 1.3431 | 0.01289 | -0.0432 | 104.1971
11.5 | 1.3787 | 0.01373 | -0.0402 | 100.4151
12 | 1.4156 | 0.01449 | -0.0376 | 97.695
12.5 | 1.4508 | 0.01537 | -0.0348 | 94.3917
13 | 1.4836 | 0.01643 | -0.0318 | 90.2982
13.5 | 1.515 | 0.0176 | -0.0288 | 86.0795
14 | 1.5444 | 0.01894 | -0.0257 | 81.5417
14.5 | 1.569 | 0.02065 | -0.0221 | 75.9806
15 | 1.5963 | 0.02215 | -0.0191 | 72.0677
15.5 | 1.6195 | 0.024 | -0.0159 | 67.4792
16 | 1.6375 | 0.0263 | -0.0124 | 62.2624
16.5 | 1.6594 | 0.0283 | -0.0097 | 58.636
17 | 1.6768 | 0.03075 | -0.0069 | 54.5301
17.5 | 1.6873 | 0.03389 | -0.004 | 49.7875
18 | 1.6945 | 0.03754 | -0.0014 | 45.1385
18.5 | 1.6983 | 0.04175 | 0.0007 | 40.6778
19 | 1.695 | 0.04703 | 0.0022 | 36.0408
19.5 | 1.6842 | 0.05361 | 0.0028 | 31.4158
20 | 1.675 | 0.06067 | 0.0021 | 27.6084

## 93. Re 7M Mach 0.25 (1)
BIGFOIL.COM POLAR EXPORT
NACA66A311
NACA66A311 |  |  |  | Cl Max: | 1.054 | at alpha= | 8.5 | deg
JavaFoil+Calcfoil stall+Eppler ext transition |  |  |  | L/D Max: | 126.764 | at alpha= | 1 | deg
Re: | 7000000 |  |  | Cd Min: | 0.00323 | at alpha= | -0.5 | deg
Mach: | 0.25 |  |  | Cl=0 at alpha= | -2.4262 | deg
|  |  |  | @ Cl=0.1, Cd= | 0.0054161
|  |  |  | @ Cl=0.4, Cd= | 0.0993
|  |  |  | @ Cl=0.6, Cd= | 0.0993
alpha (deg) | Cl | Cd | Cm | Cl/Cd
-13 | -0.309 | 0.09015 | -0.019 | -3.431
-12.5 | -0.353 | 0.08601 | -0.019 | -4.099
-12 | -0.391 | 0.08048 | -0.02 | -4.855
-11.5 | -0.423 | 0.07731 | -0.02 | -5.47
-11 | -0.449 | 0.07115 | -0.021 | -6.313
-10.5 | -0.468 | 0.06747 | -0.021 | -6.942
-10 | -0.481 | 0.06257 | -0.021 | -7.68
-9.5 | -0.485 | 0.05883 | -0.022 | -8.248
-9 | -0.483 | 0.05315 | -0.024 | -9.096
-8.5 | -0.474 | 0.04904 | -0.026 | -9.673
-8 | -0.564 | 0.00806 | -0.049 | -69.986
-7.5 | -0.535 | 0.00774 | -0.05 | -69.196
-7 | -0.499 | 0.00735 | -0.051 | -67.945
-6.5 | -0.457 | 0.00708 | -0.051 | -64.593
-6 | -0.41 | 0.00681 | -0.052 | -60.192
-5.5 | -0.358 | 0.00654 | -0.053 | -54.643
-5 | -0.303 | 0.00634 | -0.054 | -47.816
-4.5 | -0.247 | 0.00614 | -0.055 | -40.159
-4 | -0.189 | 0.00597 | -0.056 | -31.606
-3.5 | -0.13 | 0.00605 | -0.057 | -21.443
-3 | -0.07 | 0.00592 | -0.058 | -11.762
-2.5 | -0.009 | 0.00578 | -0.058 | -1.564
-2 | 0.052 | 0.00566 | -0.059 | 9.193
-1.5 | 0.113 | 0.00535 | -0.06 | 21.167
-1 | 0.175 | 0.00373 | -0.061 | 46.885
-0.5 | 0.236 | 0.00323 | -0.062 | 73.075
0 | 0.298 | 0.00324 | -0.063 | 91.765
0.5 | 0.359 | 0.00326 | -0.064 | 110.132
1 | 0.42 | 0.00331 | -0.064 | 126.764
1.5 | 0.48 | 0.00416 | -0.065 | 115.384
2 | 0.54 | 0.00454 | -0.066 | 118.852
2.5 | 0.599 | 0.00498 | -0.067 | 120.315
3 | 0.657 | 0.0065 | -0.068 | 101.176
3.5 | 0.714 | 0.00676 | -0.068 | 105.632
4 | 0.77 | 0.00802 | -0.069 | 96.03
4.5 | 0.824 | 0.00835 | -0.07 | 98.689
5 | 0.875 | 0.00872 | -0.071 | 100.34
5.5 | 0.921 | 0.00908 | -0.072 | 101.453
6 | 0.961 | 0.00952 | -0.072 | 100.933
6.5 | 0.996 | 0.00996 | -0.073 | 99.959
7 | 1.023 | 0.01039 | -0.074 | 98.49
7.5 | 1.043 | 0.01097 | -0.075 | 95.089
8 | 1.053 | 0.01156 | -0.075 | 91.146
8.5 | 1.054 | 0.01223 | -0.076 | 86.17
9 | 1.044 | 0.01291 | -0.077 | 80.913
9.5 | 1.022 | 0.01366 | -0.077 | 74.855
10 | 0.815 | 0.06144 | -0.041 | 13.258
10.5 | 0.774 | 0.06607 | -0.04 | 11.709
11 | 0.718 | 0.07124 | -0.039 | 10.073
11.5 | 0.653 | 0.07804 | -0.037 | 8.361
12 | 0.581 | 0.08192 | -0.039 | 7.098
12.5 | 0.504 | 0.08688 | -0.039 | 5.797
13 | 0.42 | 0.09491 | -0.038 | 4.424
13.5 | 0.33 | 0.0993 | -0.04 | 3.327

## 94. Re 7M Mach 0.25 (2)
BIGFOIL.COM POLAR EXPORT
NACA66A311
NACA66A311 |  |  |  | Cl Max: | 1.5001 | at alpha= | 14 | deg
XFOIL ncrit=9 |  |  |  | L/D Max: | 127.398 | at alpha= | 1 | deg
Re: | 7000000 |  |  | Cd Min: | 0.23154 | at alpha= | 19 | deg
Mach: | 0.25 |  |  | Cl=0 at alpha= | -2.5 | deg
|  |  |  | @ Cl=0.1, Cd= | 0.0049478
|  |  |  | @ Cl=0.4, Cd= | 0.0031609
|  |  |  | @ Cl=0.6, Cd= | 0.0066842
alpha (deg) | Cl | Cd | Cm | Cl/Cd
-20 | -0.6261 | 0.23108 | 0.0104 | -2.7095
-19.5 | -0.6098 | 0.22363 | 0.0062 | -2.7268
-18 | -0.5665 | 0.19932 | -0.0064 | -2.8422
-17.5 | -0.5554 | 0.19007 | -0.0107 | -2.9221
-16.5 | -0.5076 | 0.17531 | -0.0235 | -2.8954
-16 | -0.4983 | 0.16632 | -0.0275 | -2.996
-15.5 | -0.4957 | 0.15496 | -0.0324 | -3.1989
-15 | -0.4953 | 0.14359 | -0.0378 | -3.4494
-14.5 | -0.4939 | 0.13309 | -0.0431 | -3.711
-14 | -0.477 | 0.12716 | -0.0466 | -3.7512
-13.5 | -0.7658 | 0.05607 | -0.0922 | -13.6579
-13 | -0.8507 | 0.04229 | -0.0976 | -20.1159
-12.5 | -0.9299 | 0.0336 | -0.0913 | -27.6756
-12 | -1.0344 | 0.02059 | -0.0778 | -50.238
-11.5 | -1.0097 | 0.0168 | -0.0737 | -60.1012
-11 | -0.9676 | 0.01459 | -0.0709 | -66.3194
-10.5 | -0.9223 | 0.01258 | -0.0685 | -73.3148
-10 | -0.8699 | 0.01134 | -0.0669 | -76.7108
-9.5 | -0.8139 | 0.01059 | -0.0658 | -76.8555
-9 | -0.758 | 0.00983 | -0.0648 | -77.1109
-8.5 | -0.7008 | 0.00926 | -0.0641 | -75.6803
-8 | -0.6447 | 0.00857 | -0.0634 | -75.2275
-7.5 | -0.588 | 0.00794 | -0.0628 | -74.0554
-7 | -0.5301 | 0.00752 | -0.0625 | -70.492
-6.5 | -0.4717 | 0.00715 | -0.0624 | -65.972
-6 | -0.4132 | 0.00684 | -0.0624 | -60.4094
-5.5 | -0.3541 | 0.00657 | -0.0626 | -53.8965
-5 | -0.2963 | 0.00615 | -0.0626 | -48.1789
-4.5 | -0.2373 | 0.00592 | -0.0629 | -40.0845
-4 | -0.178 | 0.00571 | -0.0634 | -31.1734
-3.5 | -0.1187 | 0.00552 | -0.0639 | -21.5036
-2.5 | 0 | 0.00519 | -0.065 | 0
-2 | 0.0594 | 0.00503 | -0.0656 | 11.8091
-1.5 | 0.1187 | 0.00491 | -0.0663 | 24.1752
-1 | 0.177 | 0.0046 | -0.0668 | 38.4783
-0.5 | 0.2346 | 0.0041 | -0.0674 | 57.2195
0 | 0.2909 | 0.00336 | -0.068 | 86.5774
0.5 | 0.3492 | 0.00293 | -0.0687 | 119.1809
1 | 0.4064 | 0.00319 | -0.069 | 127.3981
1.5 | 0.452 | 0.00438 | -0.0673 | 103.1963
2 | 0.4987 | 0.00536 | -0.0658 | 93.041
2.5 | 0.5485 | 0.00606 | -0.0647 | 90.5116
3 | 0.5992 | 0.00668 | -0.0637 | 89.7006
3.5 | 0.6543 | 0.00697 | -0.0634 | 93.8737
4 | 0.7097 | 0.00724 | -0.0632 | 98.0249
4.5 | 0.7647 | 0.00752 | -0.0628 | 101.6888
5 | 0.8192 | 0.00781 | -0.0623 | 104.8912
5.5 | 0.8724 | 0.00818 | -0.0615 | 106.6504
6 | 0.9257 | 0.0085 | -0.0607 | 108.9059
6.5 | 0.9776 | 0.0089 | -0.0595 | 109.8427
7 | 1.0278 | 0.00937 | -0.058 | 109.6905
7.5 | 1.0783 | 0.00977 | -0.0564 | 110.3685
8 | 1.1265 | 0.01028 | -0.0544 | 109.5817
8.5 | 1.1678 | 0.01086 | -0.0509 | 107.5322
9 | 1.2082 | 0.01141 | -0.0473 | 105.8896
9.5 | 1.2482 | 0.01207 | -0.0437 | 103.4134
10 | 1.2857 | 0.01283 | -0.0397 | 100.2104
11 | 1.3594 | 0.01463 | -0.0317 | 92.9187
11.5 | 1.3958 | 0.01583 | -0.0279 | 88.1744
12 | 1.4288 | 0.01733 | -0.0238 | 82.4466
12.5 | 1.4599 | 0.019 | -0.0195 | 76.8368
13 | 1.4748 | 0.02212 | -0.0137 | 66.6727
13.5 | 1.4968 | 0.02455 | -0.0092 | 60.9695
14 | 1.5001 | 0.0286 | -0.0035 | 52.451
14.5 | 1.4897 | 0.03387 | 0.0021 | 43.9829
15 | 1.4587 | 0.04124 | 0.0071 | 35.371
15.5 | 1.4198 | 0.05019 | 0.0097 | 28.2885
16 | 1.3756 | 0.06118 | 0.0089 | 22.4845
16.5 | 1.3307 | 0.07446 | 0.004 | 17.8713
17 | 1.2948 | 0.08912 | -0.0045 | 14.5287
17.5 | 1.2517 | 0.10823 | -0.0177 | 11.5652
18 | 1.1643 | 0.13938 | -0.0376 | 8.3534
18.5 | 1.0183 | 0.18743 | -0.0683 | 5.433
19 | 0.9353 | 0.23154 | -0.0901 | 4.0395

## 95. Re 7M Mach 0.50 (1)
BIGFOIL.COM POLAR EXPORT
NACA66A311
NACA66A311 |  |  |  | Cl Max: | 1.202 | at alpha= | 20 | deg
JavaFoil+Calcfoil stall+Eppler ext transition |  |  |  | L/D Max: | 144.014 | at alpha= | 1 | deg
Re: | 7000000 |  |  | Cd Min: | 0.00318 | at alpha= | 0 | deg
Mach: | 0.5 |  |  | Cl=0 at alpha= | -2.4265 | deg
|  |  |  | @ Cl=0.1, Cd= | 0.0051891
|  |  |  | @ Cl=0.4, Cd= | 0.0032096
|  |  |  | @ Cl=0.6, Cd= | 0.0043561
alpha (deg) | Cl | Cd | Cm | Cl/Cd
-20 | -0.952 | 0.15098 | -0.02 | -6.303
-19.5 | -0.923 | 0.14849 | -0.02 | -6.215
-19 | -0.894 | 0.14523 | -0.02 | -6.156
-18.5 | -0.867 | 0.14113 | -0.02 | -6.147
-18 | -0.841 | 0.13264 | -0.02 | -6.343
-17.5 | -0.816 | 0.13277 | -0.021 | -6.148
-17 | -0.788 | 0.12618 | -0.021 | -6.248
-16.5 | -0.761 | 0.12027 | -0.021 | -6.325
-16 | -0.734 | 0.11293 | -0.022 | -6.503
-15.5 | -0.708 | 0.10512 | -0.022 | -6.737
-15 | -0.682 | 0.09746 | -0.023 | -7
-14.5 | -0.654 | 0.10457 | -0.023 | -6.252
-14 | -0.627 | 0.0957 | -0.023 | -6.552
-13.5 | -0.601 | 0.08832 | -0.024 | -6.806
-13 | -0.576 | 0.08063 | -0.026 | -7.143
-12.5 | -0.552 | 0.07335 | -0.028 | -7.521
-12 | -0.539 | 0.05637 | -0.034 | -9.566
-11.5 | -0.492 | 0.08334 | -0.024 | -5.898
-11 | -0.464 | 0.07402 | -0.024 | -6.275
-10.5 | -0.438 | 0.06597 | -0.025 | -6.639
-10 | -0.412 | 0.06035 | -0.027 | -6.826
-9.5 | -0.386 | 0.05552 | -0.029 | -6.954
-9 | -0.427 | 0.01175 | -0.051 | -36.356
-8.5 | -0.406 | 0.00953 | -0.053 | -42.598
-8 | -0.302 | 0.05504 | -0.025 | -5.485
-7.5 | -0.275 | 0.04945 | -0.025 | -5.558
-7 | -0.248 | 0.04438 | -0.027 | -5.594
-6.5 | -0.222 | 0.04029 | -0.031 | -5.512
-6 | -0.316 | 0.03933 | -0.028 | -8.039
-5.5 | -0.296 | 0.03918 | -0.024 | -7.543
-5 | -0.323 | 0.00688 | -0.06 | -46.946
-4.5 | -0.268 | 0.00652 | -0.061 | -41.085
-4 | -0.207 | 0.00631 | -0.062 | -32.881
-3.5 | -0.143 | 0.00589 | -0.063 | -24.376
-3 | -0.077 | 0.00565 | -0.064 | -13.704
-2.5 | -0.01 | 0.00543 | -0.065 | -1.852
-2 | 0.058 | 0.00525 | -0.066 | 11.055
-1.5 | 0.127 | 0.00515 | -0.067 | 24.579
-1 | 0.195 | 0.00496 | -0.068 | 39.296
-0.5 | 0.264 | 0.00328 | -0.069 | 80.443
0 | 0.333 | 0.00318 | -0.07 | 104.648
0.5 | 0.401 | 0.00321 | -0.071 | 124.857
1 | 0.469 | 0.00326 | -0.072 | 144.014
1.5 | 0.536 | 0.00391 | -0.073 | 136.938
2 | 0.602 | 0.00437 | -0.074 | 137.705
2.5 | 0.666 | 0.00782 | -0.075 | 85.193
3 | 0.73 | 0.00818 | -0.075 | 89.214
3.5 | 0.791 | 0.00856 | -0.076 | 92.347
4 | 0.848 | 0.00899 | -0.077 | 94.312
4.5 | 0.9 | 0.00946 | -0.078 | 95.147
5 | 0.944 | 0.01001 | -0.079 | 94.281
5.5 | 0.965 | 0.01069 | -0.08 | 90.225
6 | 0.946 | 0.01146 | -0.081 | 82.541
6.5 | 0.59 | 0.04378 | -0.037 | 13.484
7 | 0.507 | 0.04698 | -0.039 | 10.79
7.5 | 0.653 | 0.01343 | -0.083 | 48.612
8 | 0.56 | 0.05222 | -0.041 | 10.724
8.5 | 0.586 | 0.05828 | -0.039 | 10.051
9 | 0.748 | 0.01505 | -0.085 | 49.674
9.5 | 0.778 | 0.01615 | -0.086 | 48.181
10 | 0.806 | 0.01769 | -0.086 | 45.559
10.5 | 0.692 | 0.07057 | -0.045 | 9.81
11 | 0.718 | 0.08003 | -0.044 | 8.968
11.5 | 0.898 | 0.01972 | -0.088 | 45.537
12 | 0.921 | 0.0224 | -0.088 | 41.123
12.5 | 0.805 | 0.0803 | -0.055 | 10.023
13 | 0.825 | 0.09115 | -0.05 | 9.046
13.5 | 0.852 | 0.09819 | -0.052 | 8.675
14 | 0.878 | 0.09454 | -0.053 | 9.284
14.5 | 0.902 | 0.10137 | -0.052 | 8.903
15 | 0.93 | 0.10852 | -0.054 | 8.565
15.5 | 0.958 | 0.11433 | -0.057 | 8.382
16 | 0.98 | 0.11551 | -0.054 | 8.48
16.5 | 1.007 | 0.12013 | -0.056 | 8.379
17 | 1.038 | 0.12318 | -0.061 | 8.43
17.5 | 1.069 | 0.12567 | -0.064 | 8.509
18 | 1.084 | 0.13408 | -0.059 | 8.083
18.5 | 1.109 | 0.13831 | -0.06 | 8.021
19 | 1.139 | 0.1433 | -0.063 | 7.948
19.5 | 1.175 | 0.14196 | -0.068 | 8.278
20 | 1.202 | 0.14877 | -0.069 | 8.077

## 96. Re 7M Mach 0.50 (2)
BIGFOIL.COM POLAR EXPORT
NACA66A311
NACA66A311 |  |  |  | Cl Max: | 1.1069 | at alpha= | 8 | deg
XFOIL ncrit=9 |  |  |  | L/D Max: | 149.935 | at alpha= | 1 | deg
Re: | 7000000 |  |  | Cd Min: | 0.25184 | at alpha= | -20 | deg
Mach: | 0.5 |  |  | Cl=0 at alpha= | -2.5133 | deg
|  |  |  | @ Cl=0.1, Cd= | 0.0051144
|  |  |  | @ Cl=0.4, Cd= | 0.0029941
|  |  |  | @ Cl=0.6, Cd= | 0.0066702
alpha (deg) | Cl | Cd | Cm | Cl/Cd
-20 | -0.6712 | 0.25184 | 0.0152 | -2.6652
-18.5 | -0.5959 | 0.22697 | -0.0034 | -2.6255
-16.5 | -0.5225 | 0.19247 | -0.0204 | -2.7147
-16 | -0.504 | 0.18396 | -0.0252 | -2.7397
-15.5 | -0.4843 | 0.17584 | -0.0299 | -2.7542
-15 | -0.4653 | 0.16772 | -0.0345 | -2.7743
-14.5 | -0.4481 | 0.15907 | -0.0392 | -2.817
-14 | -0.4339 | 0.14956 | -0.0441 | -2.9012
-13.5 | -0.4177 | 0.14129 | -0.0488 | -2.9563
-13 | -0.404 | 0.13261 | -0.0536 | -3.0465
-12.5 | -0.3878 | 0.12489 | -0.0581 | -3.1051
-12 | -0.3772 | 0.11586 | -0.0629 | -3.2557
-11.5 | -0.3692 | 0.10688 | -0.0678 | -3.4543
-11 | -0.3595 | 0.09876 | -0.0722 | -3.6401
-10.5 | -0.3642 | 0.08823 | -0.0781 | -4.1278
-10 | -0.3562 | 0.08066 | -0.0824 | -4.4161
-9.5 | -0.3536 | 0.07252 | -0.087 | -4.8759
-9 | -0.3658 | 0.0622 | -0.0937 | -5.881
-8.5 | -0.3841 | 0.05105 | -0.1034 | -7.524
-8 | -0.4164 | 0.04361 | -0.1043 | -9.5483
-7.5 | -0.4496 | 0.03719 | -0.0987 | -12.0893
-7 | -0.4599 | 0.02971 | -0.0942 | -15.4796
-6.5 | -0.4573 | 0.02181 | -0.0887 | -20.9674
-6 | -0.4367 | 0.01434 | -0.0834 | -30.4533
-5.5 | -0.3945 | 0.00916 | -0.0793 | -43.0677
-5 | -0.3345 | 0.00749 | -0.0767 | -44.6595
-4.5 | -0.2705 | 0.00657 | -0.075 | -41.172
-4 | -0.2023 | 0.00616 | -0.0743 | -32.8409
-3.5 | -0.134 | 0.00582 | -0.074 | -23.0241
-3 | -0.066 | 0.00556 | -0.0741 | -11.8705
-2.5 | 0.0018 | 0.00536 | -0.0743 | 0.33582
-2 | 0.0698 | 0.00519 | -0.0748 | 13.4489
-1.5 | 0.1377 | 0.00502 | -0.0755 | 27.4303
-1 | 0.2045 | 0.00487 | -0.076 | 41.9918
-0.5 | 0.269 | 0.00429 | -0.0766 | 62.704
0 | 0.3311 | 0.00336 | -0.077 | 98.5417
0.5 | 0.3975 | 0.00299 | -0.0778 | 132.9431
1 | 0.4648 | 0.0031 | -0.0784 | 149.9355
1.5 | 0.509 | 0.00448 | -0.0749 | 113.6161
2.5 | 0.5979 | 0.00665 | -0.0676 | 89.9098
3 | 0.6531 | 0.00718 | -0.0655 | 90.961
4 | 0.7708 | 0.00787 | -0.062 | 97.9416
4.5 | 0.8269 | 0.00823 | -0.0593 | 100.4739
5.5 | 0.9238 | 0.00924 | -0.0502 | 99.9784
6 | 0.973 | 0.00993 | -0.0455 | 97.9859
6.5 | 1.0181 | 0.01091 | -0.0399 | 93.3181
7 | 1.0563 | 0.01237 | -0.0331 | 85.3921
7.5 | 1.0835 | 0.01514 | -0.0249 | 71.5654
8 | 1.1069 | 0.02377 | -0.0184 | 46.5671
8.5 | 1.0869 | 0.03086 | -0.008 | 35.2203
9 | 1.0564 | 0.03752 | 0.0009 | 28.1557
9.5 | 1.0252 | 0.04458 | 0.0069 | 22.9969
10 | 0.9856 | 0.05305 | 0.0098 | 18.5787
11 | 0.9156 | 0.07534 | 0.002 | 12.1529
11.5 | 0.8912 | 0.09143 | -0.0099 | 9.7473
12 | 0.8774 | 0.10819 | -0.0214 | 8.1098
12.5 | 0.8644 | 0.12287 | -0.0305 | 7.0351
13 | 0.8564 | 0.13672 | -0.0388 | 6.2639

## 97. Re 8M Mach 0.00 (1)
BIGFOIL.COM POLAR EXPORT
NACA66A311
NACA66A311 |  |  |  | Cl Max: | 1.107 | at alpha= | 9.5 | deg
JavaFoil+Calcfoil stall+Eppler ext transition |  |  |  | L/D Max: | 117.287 | at alpha= | 4.5 | deg
Re: | 8000000 |  |  | Cd Min: | 0.0032 | at alpha= | 0 | deg
Mach: | 0 |  |  | Cl=0 at alpha= | -2.4237 | deg
|  |  |  | @ Cl=0.1, Cd= | 0.0054183
|  |  |  | @ Cl=0.4, Cd= | 0.003866
|  |  |  | @ Cl=0.6, Cd= | 0.0054041
alpha (deg) | Cl | Cd | Cm | Cl/Cd
-14.5 | -0.509 | 0.10219 | -0.017 | -4.982
-14 | -0.527 | 0.09633 | -0.018 | -5.468
-13.5 | -0.539 | 0.09179 | -0.018 | -5.867
-13 | -0.548 | 0.08577 | -0.019 | -6.391
-12.5 | -0.555 | 0.08117 | -0.019 | -6.843
-12 | -0.56 | 0.07586 | -0.02 | -7.386
-11.5 | -0.562 | 0.0714 | -0.02 | -7.87
-11 | -0.56 | 0.06698 | -0.021 | -8.363
-10.5 | -0.555 | 0.06206 | -0.023 | -8.951
-10 | -0.553 | 0.0529 | -0.027 | -10.453
-9.5 | -0.651 | 0.00913 | -0.044 | -71.347
-9 | -0.635 | 0.00825 | -0.046 | -76.97
-8.5 | -0.607 | 0.00788 | -0.047 | -77.082
-8 | -0.575 | 0.0076 | -0.047 | -75.641
-7.5 | -0.538 | 0.00729 | -0.048 | -73.76
-7 | -0.496 | 0.00741 | -0.049 | -66.938
-6.5 | -0.451 | 0.00712 | -0.05 | -63.348
-6 | -0.402 | 0.00689 | -0.051 | -58.29
-5.5 | -0.349 | 0.00672 | -0.052 | -51.98
-5 | -0.295 | 0.00643 | -0.052 | -45.93
-4.5 | -0.24 | 0.00625 | -0.053 | -38.367
-4 | -0.183 | 0.00607 | -0.054 | -30.185
-3.5 | -0.126 | 0.00584 | -0.055 | -21.545
-3 | -0.068 | 0.00577 | -0.056 | -11.714
-2.5 | -0.009 | 0.00564 | -0.057 | -1.552
-2 | 0.05 | 0.00551 | -0.057 | 9.145
-1.5 | 0.11 | 0.0054 | -0.058 | 20.3
-1 | 0.169 | 0.00404 | -0.059 | 41.812
-0.5 | 0.229 | 0.00359 | -0.06 | 63.813
0 | 0.288 | 0.0032 | -0.061 | 90.078
0.5 | 0.347 | 0.00323 | -0.062 | 107.502
1 | 0.407 | 0.00395 | -0.062 | 102.929
1.5 | 0.465 | 0.00424 | -0.063 | 109.581
2 | 0.523 | 0.00464 | -0.064 | 112.81
2.5 | 0.581 | 0.00498 | -0.065 | 116.637
3 | 0.637 | 0.00623 | -0.066 | 102.347
3.5 | 0.693 | 0.00642 | -0.066 | 107.907
4 | 0.748 | 0.00665 | -0.067 | 112.438
4.5 | 0.801 | 0.00683 | -0.068 | 117.287
5 | 0.852 | 0.00832 | -0.069 | 102.412
5.5 | 0.899 | 0.00855 | -0.069 | 105.167
6 | 0.943 | 0.00889 | -0.07 | 106.085
6.5 | 0.982 | 0.00928 | -0.071 | 105.809
7 | 1.017 | 0.00968 | -0.072 | 105.016
7.5 | 1.046 | 0.0101 | -0.072 | 103.575
8 | 1.07 | 0.01058 | -0.073 | 101.123
8.5 | 1.089 | 0.01113 | -0.074 | 97.819
9 | 1.101 | 0.0117 | -0.074 | 94.071
9.5 | 1.107 | 0.01233 | -0.075 | 89.781
10 | 1.107 | 0.01287 | -0.076 | 85.985
10.5 | 1.096 | 0.01359 | -0.076 | 80.669
11 | 1.072 | 0.01458 | -0.077 | 73.489
11.5 | 0.87 | 0.06645 | -0.048 | 13.096
12 | 0.846 | 0.06982 | -0.049 | 12.11
12.5 | 0.807 | 0.08077 | -0.041 | 9.993
13 | 0.776 | 0.08598 | -0.041 | 9.024
13.5 | 0.743 | 0.0911 | -0.04 | 8.152
14 | 0.709 | 0.09716 | -0.04 | 7.297
14.5 | 0.675 | 0.10228 | -0.041 | 6.599

## 98. Re 8M Mach 0.00 (2)
BIGFOIL.COM POLAR EXPORT
NACA66A311
NACA66A311 |  |  |  | Cl Max: | 1.7494 | at alpha= | 20 | deg
XFOIL ncrit=9 |  |  |  | L/D Max: | 117.247 | at alpha= | 0.5 | deg
Re: | 8000000 |  |  | Cd Min: | 0.04949 | at alpha= | -20 | deg
Mach: | 0 |  |  | Cl=0 at alpha= | -2.4939 | deg
|  |  |  | @ Cl=0.1, Cd= | 0.0048109
|  |  |  | @ Cl=0.4, Cd= | 0.0039002
|  |  |  | @ Cl=0.6, Cd= | 0.0065026
alpha (deg) | Cl | Cd | Cm | Cl/Cd
-20 | -1.3631 | 0.04949 | -0.0825 | -27.5429
-19.5 | -1.3967 | 0.04005 | -0.0867 | -34.8739
-19 | -1.4107 | 0.03432 | -0.0871 | -41.1043
-17.5 | -1.3997 | 0.02429 | -0.0823 | -57.6245
-17 | -1.3875 | 0.02262 | -0.0785 | -61.3395
-16 | -1.3672 | 0.0195 | -0.0676 | -70.1128
-15 | -1.3082 | 0.01638 | -0.0621 | -79.8657
-14.5 | -1.2686 | 0.01531 | -0.0606 | -82.8609
-14 | -1.226 | 0.01439 | -0.0594 | -85.1981
-13.5 | -1.1808 | 0.01356 | -0.0586 | -87.0796
-13 | -1.1336 | 0.01286 | -0.058 | -88.1493
-12.5 | -1.0853 | 0.01222 | -0.0575 | -88.8134
-12 | -1.0362 | 0.01157 | -0.0571 | -89.5592
-11.5 | -0.9878 | 0.01072 | -0.0566 | -92.1455
-11 | -0.9376 | 0.01008 | -0.0563 | -93.0159
-10.5 | -0.8857 | 0.00959 | -0.0563 | -92.3566
-10 | -0.8329 | 0.00916 | -0.0564 | -90.9279
-9.5 | -0.7793 | 0.00881 | -0.0566 | -88.4563
-9 | -0.7253 | 0.00847 | -0.0568 | -85.6316
-8.5 | -0.672 | 0.00801 | -0.0569 | -83.8951
-8 | -0.6185 | 0.00753 | -0.057 | -82.1381
-7.5 | -0.5641 | 0.00715 | -0.0573 | -78.8951
-7 | -0.509 | 0.00686 | -0.0576 | -74.1983
-6.5 | -0.4532 | 0.00662 | -0.0581 | -68.4592
-6 | -0.3972 | 0.00642 | -0.0586 | -61.8692
-5.5 | -0.3415 | 0.00612 | -0.059 | -55.8007
-5 | -0.2854 | 0.00586 | -0.0594 | -48.7031
-4.5 | -0.2289 | 0.00566 | -0.06 | -40.4417
-4 | -0.1719 | 0.00549 | -0.0606 | -31.3115
-3.5 | -0.115 | 0.00532 | -0.0612 | -21.6165
-3 | -0.0581 | 0.00516 | -0.0619 | -11.2597
-2.5 | -0.0007 | 0.00503 | -0.0626 | -0.13917
-2 | 0.0563 | 0.00491 | -0.0632 | 11.4664
-1.5 | 0.1136 | 0.00478 | -0.0638 | 23.7657
-1 | 0.17 | 0.0045 | -0.0644 | 37.7778
-0.5 | 0.2261 | 0.00408 | -0.065 | 55.4167
0 | 0.2814 | 0.00349 | -0.0657 | 80.6304
0.5 | 0.3365 | 0.00287 | -0.0663 | 117.2474
1 | 0.3859 | 0.00367 | -0.0656 | 105.1499
1.5 | 0.4349 | 0.00447 | -0.0649 | 97.2931
2 | 0.483 | 0.00528 | -0.064 | 91.4773
2.5 | 0.533 | 0.00587 | -0.0634 | 90.8007
3 | 0.5836 | 0.00642 | -0.0628 | 90.9034
3.5 | 0.6372 | 0.00669 | -0.0628 | 95.2466
4 | 0.6911 | 0.00693 | -0.0629 | 99.7258
5 | 0.7978 | 0.00743 | -0.0628 | 107.3755
5.5 | 0.8496 | 0.00776 | -0.0625 | 109.4845
6 | 0.9019 | 0.00804 | -0.0623 | 112.1766
6.5 | 0.953 | 0.00836 | -0.0619 | 113.9952
7 | 1.0025 | 0.00878 | -0.0612 | 114.18
7.5 | 1.0528 | 0.00908 | -0.0607 | 115.9471
8 | 1.1017 | 0.00946 | -0.0599 | 116.4588
8.5 | 1.1488 | 0.00991 | -0.0588 | 115.9233
9 | 1.1942 | 0.01043 | -0.0574 | 114.4966
10 | 1.2821 | 0.01129 | -0.0542 | 113.5607
10.5 | 1.3167 | 0.01177 | -0.0507 | 111.8692
11 | 1.3483 | 0.01229 | -0.0467 | 109.7071
11.5 | 1.3838 | 0.01303 | -0.0438 | 106.2011
12 | 1.4208 | 0.01369 | -0.0413 | 103.7838
12.5 | 1.4561 | 0.01447 | -0.0387 | 100.6289
13 | 1.4892 | 0.01541 | -0.0359 | 96.6385
13.5 | 1.5212 | 0.01643 | -0.033 | 92.5867
14 | 1.5514 | 0.01759 | -0.0301 | 88.1978
14.5 | 1.5784 | 0.01901 | -0.0269 | 83.03
15.5 | 1.6317 | 0.02189 | -0.0211 | 74.5409
16 | 1.6532 | 0.02376 | -0.0179 | 69.5791
16.5 | 1.6778 | 0.02538 | -0.0153 | 66.1072
17 | 1.6993 | 0.02729 | -0.0127 | 62.2682
17.5 | 1.7162 | 0.02964 | -0.01 | 57.9015
18 | 1.7304 | 0.03231 | -0.0074 | 53.5562
18.5 | 1.7411 | 0.03543 | -0.005 | 49.142
19 | 1.7467 | 0.03922 | -0.0028 | 44.536
19.5 | 1.7458 | 0.04392 | -0.001 | 39.7495
20 | 1.7494 | 0.0485 | -0.0001 | 36.0701

## 99. Re 8M Mach 0.10 (1)
BIGFOIL.COM POLAR EXPORT
NACA66A311
NACA66A311 |  |  |  | Cl Max: | 1.098 | at alpha= | 9.5 | deg
JavaFoil+Calcfoil stall+Eppler ext transition |  |  |  | L/D Max: | 116.729 | at alpha= | 4.5 | deg
Re: | 8000000 |  |  | Cd Min: | 0.00318 | at alpha= | 0 | deg
Mach: | 0.1 |  |  | Cl=0 at alpha= | -2.425 | deg
|  |  |  | @ Cl=0.1, Cd= | 0.005417
|  |  |  | @ Cl=0.4, Cd= | 0.0038235
|  |  |  | @ Cl=0.6, Cd= | 0.0053843
alpha (deg) | Cl | Cd | Cm | Cl/Cd
-14 | -0.497 | 0.097 | -0.018 | -5.123
-13.5 | -0.512 | 0.09189 | -0.018 | -5.571
-13 | -0.525 | 0.08752 | -0.019 | -5.995
-12.5 | -0.535 | 0.08224 | -0.019 | -6.508
-12 | -0.543 | 0.07684 | -0.019 | -7.067
-11.5 | -0.548 | 0.07219 | -0.02 | -7.586
-11 | -0.549 | 0.06731 | -0.021 | -8.153
-10.5 | -0.546 | 0.06279 | -0.022 | -8.699
-10 | -0.542 | 0.056 | -0.025 | -9.684
-9.5 | -0.532 | 0.05144 | -0.027 | -10.349
-9 | -0.631 | 0.00795 | -0.046 | -79.367
-8.5 | -0.605 | 0.00798 | -0.047 | -75.907
-8 | -0.574 | 0.0076 | -0.048 | -75.545
-7.5 | -0.538 | 0.00735 | -0.048 | -73.223
-7 | -0.497 | 0.00743 | -0.049 | -66.865
-6.5 | -0.452 | 0.00721 | -0.05 | -62.681
-6 | -0.403 | 0.00693 | -0.051 | -58.145
-5.5 | -0.351 | 0.0067 | -0.052 | -52.342
-5 | -0.297 | 0.00641 | -0.053 | -46.251
-4.5 | -0.241 | 0.00624 | -0.053 | -38.648
-4 | -0.184 | 0.00612 | -0.054 | -30.115
-3.5 | -0.126 | 0.00589 | -0.055 | -21.459
-3 | -0.068 | 0.00574 | -0.056 | -11.813
-2.5 | -0.009 | 0.00563 | -0.057 | -1.561
-2 | 0.051 | 0.0055 | -0.058 | 9.203
-1.5 | 0.11 | 0.0054 | -0.059 | 20.421
-1 | 0.17 | 0.00403 | -0.059 | 42.189
-0.5 | 0.23 | 0.00359 | -0.06 | 64.076
0 | 0.29 | 0.00318 | -0.061 | 90.942
0.5 | 0.349 | 0.00322 | -0.062 | 108.549
1 | 0.409 | 0.00393 | -0.063 | 103.87
1.5 | 0.467 | 0.00428 | -0.063 | 109.016
2 | 0.526 | 0.00464 | -0.064 | 113.239
2.5 | 0.584 | 0.00503 | -0.065 | 115.912
3 | 0.64 | 0.00627 | -0.066 | 102.095
3.5 | 0.697 | 0.00649 | -0.067 | 107.344
4 | 0.752 | 0.00665 | -0.067 | 113.09
4.5 | 0.805 | 0.0069 | -0.068 | 116.729
5 | 0.856 | 0.00837 | -0.069 | 102.219
5.5 | 0.903 | 0.0086 | -0.07 | 105.032
6 | 0.946 | 0.00895 | -0.071 | 105.698
6.5 | 0.985 | 0.00936 | -0.071 | 105.15
7 | 1.018 | 0.00978 | -0.072 | 104.151
7.5 | 1.047 | 0.0102 | -0.073 | 102.594
8 | 1.069 | 0.01066 | -0.073 | 100.291
8.5 | 1.086 | 0.01125 | -0.074 | 96.527
9 | 1.095 | 0.01183 | -0.075 | 92.563
9.5 | 1.098 | 0.01238 | -0.075 | 88.707
10 | 1.095 | 0.0131 | -0.076 | 83.608
10.5 | 1.079 | 0.01385 | -0.077 | 77.95
11 | 1.045 | 0.01537 | -0.077 | 67.968
11.5 | 0.843 | 0.07024 | -0.044 | 11.998
12 | 0.814 | 0.07399 | -0.045 | 10.996
12.5 | 0.776 | 0.08224 | -0.04 | 9.435
13 | 0.741 | 0.08677 | -0.04 | 8.535
13.5 | 0.703 | 0.09296 | -0.04 | 7.568
14 | 0.665 | 0.09949 | -0.04 | 6.688
14.5 | 0.627 | 0.10363 | -0.04 | 6.052

## 100. Re 8M Mach 0.10 (2)
BIGFOIL.COM POLAR EXPORT
NACA66A311
NACA66A311 |  |  |  | Cl Max: | 1.7182 | at alpha= | 18.5 | deg
XFOIL ncrit=9 |  |  |  | L/D Max: | 117.909 | at alpha= | 0.5 | deg
Re: | 8000000 |  |  | Cd Min: | 0.0577 | at alpha= | 20 | deg
Mach: | 0.1 |  |  | Cl=0 at alpha= | -2.4939 | deg
|  |  |  | @ Cl=0.1, Cd= | 0.0048123
|  |  |  | @ Cl=0.4, Cd= | 0.0038547
|  |  |  | @ Cl=0.6, Cd= | 0.0065161
alpha (deg) | Cl | Cd | Cm | Cl/Cd
-19 | -1.2811 | 0.05173 | -0.0838 | -24.7651
-18 | -1.371 | 0.03472 | -0.0847 | -39.4873
-17.5 | -1.3504 | 0.02863 | -0.0914 | -47.1673
-17 | -1.3521 | 0.02595 | -0.0871 | -52.104
-16.5 | -1.3514 | 0.02342 | -0.0823 | -57.7028
-16 | -1.3437 | 0.02162 | -0.0768 | -62.1508
-15.5 | -1.3307 | 0.02014 | -0.0711 | -66.0725
-15 | -1.3054 | 0.01822 | -0.0675 | -71.6465
-14.5 | -1.2708 | 0.01673 | -0.0651 | -75.9594
-14 | -1.233 | 0.01532 | -0.063 | -80.483
-13.5 | -1.1893 | 0.01426 | -0.0617 | -83.4011
-13 | -1.1428 | 0.01338 | -0.0607 | -85.4111
-12.5 | -1.0945 | 0.01264 | -0.0599 | -86.5902
-11.5 | -0.995 | 0.01116 | -0.0586 | -89.1577
-11 | -0.9451 | 0.01037 | -0.058 | -91.1379
-10.5 | -0.893 | 0.00979 | -0.0578 | -91.2155
-10 | -0.8397 | 0.00931 | -0.0577 | -90.1933
-9.5 | -0.7856 | 0.00893 | -0.0577 | -87.9731
-9 | -0.731 | 0.00856 | -0.0578 | -85.3972
-8.5 | -0.6763 | 0.00821 | -0.058 | -82.3752
-8 | -0.623 | 0.00762 | -0.0579 | -81.7585
-7.5 | -0.5681 | 0.00722 | -0.058 | -78.6842
-7 | -0.5125 | 0.00691 | -0.0583 | -74.1679
-6.5 | -0.4563 | 0.00665 | -0.0587 | -68.6165
-5.5 | -0.3436 | 0.00615 | -0.0595 | -55.8699
-5 | -0.2872 | 0.00588 | -0.0599 | -48.8435
-4.5 | -0.2303 | 0.00567 | -0.0604 | -40.6173
-4 | -0.173 | 0.0055 | -0.061 | -31.4545
-3.5 | -0.1157 | 0.00533 | -0.0616 | -21.7073
-3 | -0.0584 | 0.00516 | -0.0622 | -11.3178
-2.5 | -0.0007 | 0.00504 | -0.0629 | -0.13889
-2 | 0.0567 | 0.00491 | -0.0635 | 11.5479
-1.5 | 0.1143 | 0.00478 | -0.0642 | 23.9121
-1 | 0.1711 | 0.00451 | -0.0648 | 37.9379
-0.5 | 0.2274 | 0.00409 | -0.0654 | 55.599
0 | 0.283 | 0.00349 | -0.0661 | 81.0888
0.5 | 0.3384 | 0.00287 | -0.0667 | 117.9094
1 | 0.3882 | 0.00366 | -0.066 | 106.0656
1.5 | 0.4373 | 0.00447 | -0.0652 | 97.83
2 | 0.4853 | 0.00529 | -0.0643 | 91.7391
2.5 | 0.5354 | 0.0059 | -0.0636 | 90.7458
3 | 0.5863 | 0.00645 | -0.063 | 90.8992
3.5 | 0.6402 | 0.00671 | -0.063 | 95.4098
4 | 0.6943 | 0.00696 | -0.063 | 99.7557
5 | 0.8016 | 0.00747 | -0.0628 | 107.3092
5.5 | 0.8538 | 0.0078 | -0.0625 | 109.4615
6 | 0.9063 | 0.00808 | -0.0622 | 112.1658
6.5 | 0.9576 | 0.00841 | -0.0617 | 113.8644
7 | 1.0074 | 0.00882 | -0.0609 | 114.2177
7.5 | 1.0579 | 0.00915 | -0.0603 | 115.6175
8 | 1.1068 | 0.00954 | -0.0593 | 116.0168
8.5 | 1.1538 | 0.01002 | -0.058 | 115.1497
9 | 1.1996 | 0.01052 | -0.0565 | 114.0304
10 | 1.2839 | 0.01144 | -0.0521 | 112.229
10.5 | 1.3182 | 0.01199 | -0.0485 | 109.9416
11.5 | 1.388 | 0.01328 | -0.0418 | 104.5181
12 | 1.4247 | 0.01402 | -0.039 | 101.6191
12.5 | 1.4598 | 0.01489 | -0.0362 | 98.039
13 | 1.4919 | 0.01598 | -0.033 | 93.3605
13.5 | 1.5231 | 0.01716 | -0.0299 | 88.7587
14 | 1.5526 | 0.01846 | -0.0267 | 84.1062
14.5 | 1.5812 | 0.01983 | -0.0236 | 79.7378
15 | 1.6091 | 0.02127 | -0.0206 | 75.6512
15.5 | 1.6336 | 0.02299 | -0.0174 | 71.057
16 | 1.6538 | 0.02507 | -0.014 | 65.9673
16.5 | 1.676 | 0.02701 | -0.0111 | 62.0511
17 | 1.6933 | 0.0294 | -0.0082 | 57.5952
17.5 | 1.7056 | 0.03234 | -0.0052 | 52.7396
18 | 1.712 | 0.03593 | -0.0023 | 47.6482
18.5 | 1.7182 | 0.03981 | -0.0001 | 43.16
19 | 1.7144 | 0.04497 | 0.0018 | 38.1232
19.5 | 1.7044 | 0.05125 | 0.0028 | 33.2566
20 | 1.6982 | 0.0577 | 0.0026 | 29.4315

## 101. Re 8M Mach 0.25 (1)
BIGFOIL.COM POLAR EXPORT
NACA66A311
NACA66A311 |  |  |  | Cl Max: | 1.055 | at alpha= | 8.5 | deg
JavaFoil+Calcfoil stall+Eppler ext transition |  |  |  | L/D Max: | 122.561 | at alpha= | 4 | deg
Re: | 8000000 |  |  | Cd Min: | 0.00318 | at alpha= | 0 | deg
Mach: | 0.25 |  |  | Cl=0 at alpha= | -2.4262 | deg
|  |  |  | @ Cl=0.1, Cd= | 0.0053261
|  |  |  | @ Cl=0.4, Cd= | 0.09873
|  |  |  | @ Cl=0.6, Cd= | 0.09873
alpha (deg) | Cl | Cd | Cm | Cl/Cd
-13 | -0.309 | 0.09054 | -0.019 | -3.417
-12.5 | -0.353 | 0.0851 | -0.019 | -4.144
-12 | -0.391 | 0.07928 | -0.02 | -4.929
-11.5 | -0.423 | 0.07605 | -0.02 | -5.562
-11 | -0.449 | 0.07076 | -0.021 | -6.35
-10.5 | -0.468 | 0.06624 | -0.021 | -7.072
-10 | -0.481 | 0.06215 | -0.022 | -7.735
-9.5 | -0.485 | 0.0585 | -0.022 | -8.298
-9 | -0.484 | 0.05248 | -0.025 | -9.225
-8.5 | -0.477 | 0.04698 | -0.028 | -10.158
-8 | -0.564 | 0.00787 | -0.049 | -71.666
-7.5 | -0.535 | 0.00753 | -0.05 | -71.128
-7 | -0.499 | 0.0072 | -0.051 | -69.383
-6.5 | -0.458 | 0.00693 | -0.051 | -66.013
-6 | -0.41 | 0.00665 | -0.052 | -61.573
-5.5 | -0.358 | 0.00682 | -0.053 | -52.446
-5 | -0.303 | 0.00654 | -0.054 | -46.389
-4.5 | -0.247 | 0.00633 | -0.055 | -38.958
-4 | -0.189 | 0.00616 | -0.056 | -30.652
-3.5 | -0.13 | 0.00598 | -0.057 | -21.691
-3 | -0.07 | 0.00581 | -0.058 | -11.985
-2.5 | -0.009 | 0.00568 | -0.058 | -1.591
-2 | 0.052 | 0.00557 | -0.059 | 9.344
-1.5 | 0.113 | 0.00526 | -0.06 | 21.539
-1 | 0.175 | 0.00386 | -0.061 | 45.25
-0.5 | 0.236 | 0.0036 | -0.062 | 65.577
0 | 0.298 | 0.00318 | -0.063 | 93.622
0.5 | 0.359 | 0.00323 | -0.064 | 111.122
1 | 0.42 | 0.00399 | -0.064 | 105.201
1.5 | 0.48 | 0.00433 | -0.065 | 110.898
2 | 0.54 | 0.0047 | -0.066 | 114.878
2.5 | 0.599 | 0.00512 | -0.067 | 117.172
3 | 0.657 | 0.00636 | -0.068 | 103.442
3.5 | 0.715 | 0.00661 | -0.068 | 108.09
4 | 0.77 | 0.00629 | -0.069 | 122.561
4.5 | 0.824 | 0.00817 | -0.07 | 100.92
5 | 0.875 | 0.0085 | -0.071 | 102.95
5.5 | 0.921 | 0.00888 | -0.072 | 103.708
6 | 0.962 | 0.00931 | -0.072 | 103.312
6.5 | 0.996 | 0.00974 | -0.073 | 102.327
7 | 1.024 | 0.01015 | -0.074 | 100.85
7.5 | 1.044 | 0.01071 | -0.075 | 97.458
8 | 1.054 | 0.01128 | -0.075 | 93.417
8.5 | 1.055 | 0.01194 | -0.076 | 88.313
9 | 1.045 | 0.0126 | -0.077 | 82.95
9.5 | 1.024 | 0.01334 | -0.077 | 76.737
10 | 0.817 | 0.06003 | -0.044 | 13.608
10.5 | 0.775 | 0.06522 | -0.042 | 11.879
11 | 0.718 | 0.07065 | -0.04 | 10.161
11.5 | 0.653 | 0.07722 | -0.038 | 8.453
12 | 0.582 | 0.08091 | -0.039 | 7.189
12.5 | 0.504 | 0.08636 | -0.04 | 5.834
13 | 0.42 | 0.09699 | -0.038 | 4.331
13.5 | 0.33 | 0.09873 | -0.04 | 3.347

## 102. Re 8M Mach 0.25 (2)
BIGFOIL.COM POLAR EXPORT
NACA66A311
NACA66A311 |  |  |  | Cl Max: | 1.5229 | at alpha= | 14 | deg
XFOIL ncrit=9 |  |  |  | L/D Max: | 121.285 | at alpha= | 0.5 | deg
Re: | 8000000 |  |  | Cd Min: | 0.24941 | at alpha= | 20 | deg
Mach: | 0.25 |  |  | Cl=0 at alpha= | -2.4975 | deg
|  |  |  | @ Cl=0.1, Cd= | 0.0048473
|  |  |  | @ Cl=0.4, Cd= | 0.0035625
|  |  |  | @ Cl=0.6, Cd= | 0.0065398
alpha (deg) | Cl | Cd | Cm | Cl/Cd
-17 | -0.5268 | 0.18098 | -0.0196 | -2.9108
-16.5 | -0.5113 | 0.17458 | -0.0231 | -2.9287
-15.5 | -0.5196 | 0.14764 | -0.0347 | -3.5194
-15 | -0.5067 | 0.14026 | -0.0389 | -3.6126
-14 | -0.7985 | 0.05777 | -0.0911 | -13.8221
-13.5 | -0.8697 | 0.04413 | -0.0987 | -19.7077
-13 | -0.977 | 0.03275 | -0.0941 | -29.8321
-12.5 | -1.0567 | 0.02392 | -0.0819 | -44.1764
-12 | -1.0621 | 0.01773 | -0.0755 | -59.9041
-11.5 | -1.0243 | 0.01519 | -0.0723 | -67.4325
-11 | -0.9774 | 0.01348 | -0.0699 | -72.5074
-10.5 | -0.9258 | 0.01219 | -0.0681 | -75.9475
-10 | -0.8751 | 0.01074 | -0.0662 | -81.4804
-9.5 | -0.8188 | 0.01003 | -0.0651 | -81.6351
-9 | -0.762 | 0.00935 | -0.0642 | -81.4973
-8.5 | -0.7044 | 0.00883 | -0.0636 | -79.7735
-8 | -0.6453 | 0.0085 | -0.0633 | -75.9176
-7.5 | -0.5903 | 0.00767 | -0.0624 | -76.9622
-7 | -0.5321 | 0.00724 | -0.0622 | -73.4945
-6.5 | -0.4735 | 0.0069 | -0.0621 | -68.6232
-6 | -0.4147 | 0.0066 | -0.0622 | -62.8333
-5.5 | -0.3555 | 0.00635 | -0.0624 | -55.9843
-5 | -0.2972 | 0.00601 | -0.0625 | -49.4509
-4.5 | -0.238 | 0.00575 | -0.0628 | -41.3913
-4 | -0.1787 | 0.00556 | -0.0633 | -32.1403
-3 | -0.0599 | 0.0052 | -0.0643 | -11.5192
-2.5 | -0.0003 | 0.00506 | -0.065 | -0.059289
-2 | 0.059 | 0.00493 | -0.0656 | 11.9675
-1.5 | 0.1185 | 0.00481 | -0.0662 | 24.6362
-1 | 0.1772 | 0.00456 | -0.0669 | 38.8596
-0.5 | 0.2351 | 0.00411 | -0.0675 | 57.2019
0 | 0.2922 | 0.00349 | -0.0681 | 83.7249
0.5 | 0.3493 | 0.00288 | -0.0687 | 121.2847
1 | 0.4013 | 0.00358 | -0.0681 | 112.095
1.5 | 0.4501 | 0.0045 | -0.067 | 100.0222
2 | 0.4982 | 0.00538 | -0.0657 | 92.6022
2.5 | 0.5489 | 0.00602 | -0.0648 | 91.1794
3 | 0.601 | 0.00655 | -0.064 | 91.7557
3.5 | 0.6567 | 0.00681 | -0.0639 | 96.4317
4 | 0.7121 | 0.00708 | -0.0636 | 100.5791
5 | 0.8221 | 0.00765 | -0.0628 | 107.4641
5.5 | 0.876 | 0.00797 | -0.0622 | 109.9122
6 | 0.9296 | 0.0083 | -0.0614 | 112
6.5 | 0.9815 | 0.00871 | -0.0602 | 112.6866
7 | 1.033 | 0.00911 | -0.0589 | 113.3919
7.5 | 1.0839 | 0.00952 | -0.0574 | 113.855
8 | 1.1321 | 0.01004 | -0.0554 | 112.759
8.5 | 1.1777 | 0.01057 | -0.0528 | 111.4191
9 | 1.2177 | 0.01109 | -0.049 | 109.8016
10 | 1.2937 | 0.01262 | -0.041 | 102.5119
10.5 | 1.3308 | 0.01329 | -0.0369 | 100.1354
11 | 1.3693 | 0.01411 | -0.0332 | 97.0446
11.5 | 1.4061 | 0.01524 | -0.0293 | 92.2638
12 | 1.4393 | 0.01668 | -0.0251 | 86.289
12.5 | 1.4686 | 0.01849 | -0.0205 | 79.4267
13 | 1.4913 | 0.0209 | -0.0155 | 71.3541
13.5 | 1.5148 | 0.02319 | -0.0108 | 65.3213
14 | 1.5229 | 0.02677 | -0.0052 | 56.8883
14.5 | 1.5171 | 0.03156 | 0.0006 | 48.0703
15 | 1.4915 | 0.03825 | 0.006 | 38.9935
15.5 | 1.4568 | 0.04639 | 0.0095 | 31.4033
16 | 1.4173 | 0.05619 | 0.0102 | 25.2233
16.5 | 1.3719 | 0.06851 | 0.007 | 20.0248
17 | 1.3347 | 0.08223 | 0.0002 | 16.2313
17.5 | 1.291 | 0.09984 | -0.0114 | 12.9307
18 | 1.2511 | 0.11953 | -0.025 | 10.4668
18.5 | 1.0347 | 0.18278 | -0.0655 | 5.6609
19.5 | 0.9455 | 0.24214 | -0.0958 | 3.9048
20 | 0.9608 | 0.24941 | -0.1005 | 3.8523

## 103. Re 8M Mach 0.50 (1)
BIGFOIL.COM POLAR EXPORT
NACA66A311
NACA66A311 |  |  |  | Cl Max: | 1.205 | at alpha= | 20 | deg
JavaFoil+Calcfoil stall+Eppler ext transition |  |  |  | L/D Max: | 132.469 | at alpha= | 2 | deg
Re: | 8000000 |  |  | Cd Min: | 0.00314 | at alpha= | 0.5 | deg
Mach: | 0.5 |  |  | Cl=0 at alpha= | -2.4265 | deg
|  |  |  | @ Cl=0.1, Cd= | 0.0050891
|  |  |  | @ Cl=0.4, Cd= | 0.0031413
|  |  |  | @ Cl=0.6, Cd= | 0.0045373
alpha (deg) | Cl | Cd | Cm | Cl/Cd
-20 | -0.953 | 0.14905 | -0.02 | -6.392
-19.5 | -0.923 | 0.14655 | -0.02 | -6.301
-19 | -0.895 | 0.14298 | -0.02 | -6.259
-18.5 | -0.868 | 0.13761 | -0.02 | -6.305
-18 | -0.841 | 0.13162 | -0.02 | -6.393
-17.5 | -0.817 | 0.13109 | -0.021 | -6.23
-17 | -0.789 | 0.12508 | -0.021 | -6.306
-16.5 | -0.761 | 0.11905 | -0.021 | -6.395
-16 | -0.735 | 0.11184 | -0.022 | -6.573
-15.5 | -0.709 | 0.10402 | -0.023 | -6.816
-15 | -0.684 | 0.09577 | -0.024 | -7.147
-14.5 | -0.654 | 0.10247 | -0.023 | -6.381
-14 | -0.627 | 0.09415 | -0.023 | -6.662
-13.5 | -0.602 | 0.08732 | -0.025 | -6.892
-13 | -0.578 | 0.07893 | -0.027 | -7.319
-12.5 | -0.555 | 0.06959 | -0.03 | -7.983
-12 | -0.607 | 0.01849 | -0.044 | -32.824
-11.5 | -0.492 | 0.082 | -0.024 | -5.995
-11 | -0.465 | 0.07327 | -0.024 | -6.34
-10.5 | -0.438 | 0.06557 | -0.025 | -6.683
-10 | -0.413 | 0.05966 | -0.028 | -6.916
-9.5 | -0.387 | 0.05399 | -0.03 | -7.176
-9 | -0.436 | 0.01016 | -0.052 | -42.919
-8.5 | -0.406 | 0.0093 | -0.053 | -43.725
-8 | -0.302 | 0.0549 | -0.025 | -5.5
-7.5 | -0.275 | 0.04924 | -0.025 | -5.584
-7 | -0.248 | 0.04433 | -0.028 | -5.602
-6.5 | -0.223 | 0.03873 | -0.033 | -5.766
-6 | -0.316 | 0.03885 | -0.029 | -8.143
-5.5 | -0.296 | 0.03886 | -0.025 | -7.607
-5 | -0.323 | 0.00672 | -0.06 | -48.079
-4.5 | -0.268 | 0.0064 | -0.061 | -41.849
-4 | -0.207 | 0.00619 | -0.062 | -33.531
-3.5 | -0.143 | 0.00571 | -0.063 | -25.116
-3 | -0.077 | 0.00554 | -0.064 | -13.981
-2.5 | -0.01 | 0.00534 | -0.065 | -1.886
-2 | 0.058 | 0.00515 | -0.066 | 11.274
-1.5 | 0.127 | 0.00505 | -0.067 | 25.077
-1 | 0.195 | 0.00491 | -0.068 | 39.706
-0.5 | 0.264 | 0.00348 | -0.069 | 75.971
0 | 0.333 | 0.00323 | -0.07 | 102.998
0.5 | 0.401 | 0.00314 | -0.071 | 127.739
1 | 0.469 | 0.00403 | -0.072 | 116.445
1.5 | 0.536 | 0.00413 | -0.073 | 129.729
2 | 0.602 | 0.00455 | -0.074 | 132.469
2.5 | 0.667 | 0.00765 | -0.075 | 87.166
3 | 0.73 | 0.00798 | -0.075 | 91.434
3.5 | 0.791 | 0.00837 | -0.076 | 94.505
4 | 0.848 | 0.00878 | -0.077 | 96.579
4.5 | 0.901 | 0.00925 | -0.078 | 97.347
5 | 0.944 | 0.0098 | -0.079 | 96.374
5.5 | 0.965 | 0.01044 | -0.08 | 92.475
6 | 0.946 | 0.0112 | -0.081 | 84.525
6.5 | 0.591 | 0.04384 | -0.038 | 13.476
7 | 0.507 | 0.04643 | -0.04 | 10.923
7.5 | 0.653 | 0.01314 | -0.083 | 49.708
8 | 0.56 | 0.052 | -0.041 | 10.776
8.5 | 0.586 | 0.05765 | -0.04 | 10.164
9 | 0.748 | 0.01468 | -0.085 | 50.96
9.5 | 0.779 | 0.01575 | -0.086 | 49.445
10 | 0.807 | 0.01715 | -0.086 | 47.066
10.5 | 0.693 | 0.07003 | -0.046 | 9.899
11 | 0.718 | 0.07828 | -0.044 | 9.169
11.5 | 0.899 | 0.0192 | -0.089 | 46.823
12 | 0.925 | 0.02138 | -0.089 | 43.261
12.5 | 0.813 | 0.07482 | -0.06 | 10.869
13 | 0.826 | 0.09075 | -0.051 | 9.099
13.5 | 0.852 | 0.09621 | -0.053 | 8.859
14 | 0.883 | 0.09117 | -0.057 | 9.685
14.5 | 0.905 | 0.10002 | -0.055 | 9.05
15 | 0.931 | 0.10767 | -0.056 | 8.649
15.5 | 0.96 | 0.11301 | -0.058 | 8.494
16 | 0.98 | 0.11456 | -0.055 | 8.552
16.5 | 1.008 | 0.11871 | -0.057 | 8.491
17 | 1.042 | 0.11878 | -0.063 | 8.776
17.5 | 1.073 | 0.12227 | -0.066 | 8.777
18 | 1.084 | 0.13065 | -0.059 | 8.298
18.5 | 1.111 | 0.13663 | -0.061 | 8.131
19 | 1.143 | 0.13908 | -0.065 | 8.215
19.5 | 1.181 | 0.1365 | -0.07 | 8.651
20 | 1.205 | 0.14433 | -0.07 | 8.348

## 104. Re 8M Mach 0.50 (2)
BIGFOIL.COM POLAR EXPORT
NACA66A311
NACA66A311 |  |  |  | Cl Max: | 1.1146 | at alpha= | 8 | deg
XFOIL ncrit=9 |  |  |  | L/D Max: | 145.994 | at alpha= | 1 | deg
Re: | 8000000 |  |  | Cd Min: | 0.25111 | at alpha= | -20 | deg
Mach: | 0.5 |  |  | Cl=0 at alpha= | -2.511 | deg
|  |  |  | @ Cl=0.1, Cd= | 0.0049929
|  |  |  | @ Cl=0.4, Cd= | 0.0029378
|  |  |  | @ Cl=0.6, Cd= | 0.006608
alpha (deg) | Cl | Cd | Cm | Cl/Cd
-20 | -0.6713 | 0.25111 | 0.015 | -2.6733
-19 | -0.6237 | 0.23465 | 0.0034 | -2.658
-18.5 | -0.6005 | 0.22675 | -0.002 | -2.6483
-18 | -0.5819 | 0.21789 | -0.0063 | -2.6706
-17.5 | -0.5619 | 0.20957 | -0.0109 | -2.6812
-17 | -0.543 | 0.20075 | -0.0157 | -2.7049
-16.5 | -0.5242 | 0.19186 | -0.0204 | -2.7322
-16 | -0.505 | 0.18339 | -0.0253 | -2.7537
-15.5 | -0.4854 | 0.17533 | -0.03 | -2.7685
-15 | -0.4657 | 0.16753 | -0.0346 | -2.7798
-14.5 | -0.4481 | 0.15891 | -0.0394 | -2.8198
-14 | -0.4354 | 0.14897 | -0.0444 | -2.9227
-13.5 | -0.4196 | 0.14065 | -0.0491 | -2.9833
-13 | -0.4063 | 0.13178 | -0.054 | -3.0832
-12.5 | -0.3897 | 0.12415 | -0.0585 | -3.1389
-12 | -0.3781 | 0.11548 | -0.0633 | -3.2742
-11.5 | -0.3715 | 0.10627 | -0.0682 | -3.4958
-11 | -0.3642 | 0.09759 | -0.073 | -3.7319
-10.5 | -0.3644 | 0.08798 | -0.0784 | -4.1419
-10 | -0.3622 | 0.07947 | -0.0832 | -4.5577
-9.5 | -0.3588 | 0.07143 | -0.0879 | -5.0231
-9 | -0.3742 | 0.06066 | -0.095 | -6.1688
-8.5 | -0.3945 | 0.04968 | -0.1045 | -7.9408
-8 | -0.4271 | 0.04278 | -0.104 | -9.9836
-7.5 | -0.4582 | 0.03628 | -0.0985 | -12.6295
-7 | -0.465 | 0.02911 | -0.0939 | -15.9739
-6.5 | -0.4642 | 0.02084 | -0.0881 | -22.2745
-6 | -0.4439 | 0.01318 | -0.0828 | -33.6798
-5.5 | -0.3986 | 0.00861 | -0.0788 | -46.295
-5 | -0.3377 | 0.00714 | -0.0763 | -47.2969
-4.5 | -0.2721 | 0.00635 | -0.0747 | -42.8504
-4 | -0.2035 | 0.00595 | -0.0741 | -34.2017
-3.5 | -0.135 | 0.00566 | -0.0739 | -23.8516
-3 | -0.0666 | 0.00545 | -0.074 | -12.2202
-2.5 | 0.0015 | 0.00521 | -0.0743 | 0.28791
-2 | 0.0698 | 0.00506 | -0.0748 | 13.7945
-1.5 | 0.1373 | 0.00491 | -0.0754 | 27.9633
-1 | 0.2047 | 0.00476 | -0.0761 | 43.0042
-0.5 | 0.2696 | 0.00429 | -0.0766 | 62.8438
0 | 0.3333 | 0.00351 | -0.0772 | 94.9573
0.5 | 0.3979 | 0.00293 | -0.0779 | 135.802
1 | 0.4628 | 0.00317 | -0.0781 | 145.9937
1.5 | 0.5055 | 0.00464 | -0.0744 | 108.944
2 | 0.5502 | 0.00574 | -0.0709 | 95.8537
2.5 | 0.5989 | 0.0066 | -0.0678 | 90.7424
3 | 0.6567 | 0.00702 | -0.0662 | 93.547
3.5 | 0.7172 | 0.00733 | -0.0649 | 97.8445
4 | 0.7762 | 0.00768 | -0.063 | 101.0677
4.5 | 0.834 | 0.00804 | -0.0606 | 103.7313
5 | 0.8819 | 0.00848 | -0.0559 | 103.9976
5.5 | 0.9323 | 0.00898 | -0.0516 | 103.8196
6 | 0.9816 | 0.00963 | -0.0468 | 101.9315
6.5 | 1.0277 | 0.01055 | -0.0413 | 97.4123
7 | 1.0672 | 0.0119 | -0.0345 | 89.6807
7.5 | 1.0936 | 0.01453 | -0.026 | 75.265
8 | 1.1146 | 0.02332 | -0.0192 | 47.7959
8.5 | 1.096 | 0.03023 | -0.0088 | 36.2554
9 | 1.0666 | 0.03675 | 0.0003 | 29.0231
9.5 | 1.035 | 0.04377 | 0.0066 | 23.6463
10 | 0.9961 | 0.05232 | 0.0095 | 19.0386
12 | 0.8809 | 0.10743 | -0.0209 | 8.1998
12.5 | 0.8687 | 0.12191 | -0.0299 | 7.1257
13 | 0.8614 | 0.13554 | -0.0381 | 6.3553

## 105. Re 10M Mach 0.00 (1)
BIGFOIL.COM POLAR EXPORT
NACA66A311
NACA66A311 |  |  |  | Cl Max: | 1.108 | at alpha= | 9.5 | deg
JavaFoil+Calcfoil stall+Eppler ext transition |  |  |  | L/D Max: | 124.938 | at alpha= | 5 | deg
Re: | 10000000 |  |  | Cd Min: | 0.00399 | at alpha= | 0.5 | deg
Mach: | 0 |  |  | Cl=0 at alpha= | -2.4237 | deg
|  |  |  | @ Cl=0.1, Cd= | 0.00526
|  |  |  | @ Cl=0.4, Cd= | 0.004202
|  |  |  | @ Cl=0.6, Cd= | 0.0054667
alpha (deg) | Cl | Cd | Cm | Cl/Cd
-15 | -0.49 | 0.10594 | -0.017 | -4.624
-14.5 | -0.509 | 0.10068 | -0.018 | -5.058
-14 | -0.527 | 0.09614 | -0.018 | -5.482
-13.5 | -0.539 | 0.08988 | -0.018 | -5.993
-13 | -0.548 | 0.08523 | -0.019 | -6.433
-12.5 | -0.556 | 0.08052 | -0.019 | -6.902
-12 | -0.561 | 0.07502 | -0.02 | -7.472
-11.5 | -0.562 | 0.07123 | -0.021 | -7.892
-11 | -0.561 | 0.06587 | -0.022 | -8.515
-10.5 | -0.556 | 0.06109 | -0.023 | -9.103
-10 | -0.667 | 0.00941 | -0.044 | -70.874
-9.5 | -0.656 | 0.00801 | -0.045 | -81.972
-9 | -0.635 | 0.00793 | -0.046 | -80.034
-8.5 | -0.607 | 0.00758 | -0.047 | -80.143
-8 | -0.575 | 0.0073 | -0.047 | -78.752
-7.5 | -0.538 | 0.00744 | -0.048 | -72.325
-7 | -0.496 | 0.00717 | -0.049 | -69.264
-6.5 | -0.451 | 0.0069 | -0.05 | -65.39
-6 | -0.402 | 0.00667 | -0.051 | -60.231
-5.5 | -0.349 | 0.00644 | -0.052 | -54.238
-5 | -0.295 | 0.00624 | -0.052 | -47.315
-4.5 | -0.24 | 0.006 | -0.053 | -39.978
-4 | -0.183 | 0.00589 | -0.054 | -31.126
-3.5 | -0.126 | 0.00568 | -0.055 | -22.152
-3 | -0.068 | 0.0056 | -0.056 | -12.069
-2.5 | -0.009 | 0.00549 | -0.057 | -1.595
-2 | 0.05 | 0.00536 | -0.057 | 9.399
-1.5 | 0.11 | 0.00524 | -0.058 | 20.944
-1 | 0.169 | 0.0042 | -0.059 | 40.221
-0.5 | 0.229 | 0.004 | -0.06 | 57.179
0 | 0.288 | 0.00417 | -0.061 | 69.026
0.5 | 0.347 | 0.00399 | -0.062 | 87.08
1 | 0.407 | 0.00423 | -0.062 | 96.178
1.5 | 0.465 | 0.00453 | -0.063 | 102.565
2 | 0.523 | 0.00481 | -0.064 | 108.685
2.5 | 0.581 | 0.00517 | -0.065 | 112.291
3 | 0.638 | 0.00606 | -0.066 | 105.2
3.5 | 0.694 | 0.00619 | -0.066 | 112.057
4 | 0.748 | 0.00639 | -0.067 | 117.101
4.5 | 0.802 | 0.00664 | -0.068 | 120.728
5 | 0.853 | 0.00683 | -0.069 | 124.938
5.5 | 0.9 | 0.00834 | -0.07 | 107.865
6 | 0.943 | 0.00859 | -0.07 | 109.816
6.5 | 0.983 | 0.00893 | -0.071 | 110.019
7 | 1.018 | 0.00932 | -0.072 | 109.183
7.5 | 1.047 | 0.00972 | -0.072 | 107.744
8 | 1.071 | 0.01016 | -0.073 | 105.444
8.5 | 1.09 | 0.01071 | -0.074 | 101.768
9 | 1.102 | 0.01124 | -0.075 | 97.985
9.5 | 1.108 | 0.01185 | -0.075 | 93.527
10 | 1.108 | 0.01235 | -0.076 | 89.722
10.5 | 1.097 | 0.01303 | -0.076 | 84.196
11 | 1.074 | 0.01397 | -0.077 | 76.86
11.5 | 1.036 | 0.0159 | -0.077 | 65.17
12 | 1.001 | 0.01735 | -0.077 | 57.658
12.5 | 0.809 | 0.07903 | -0.043 | 10.234
13 | 0.777 | 0.08417 | -0.042 | 9.233
13.5 | 0.744 | 0.08959 | -0.042 | 8.305
14 | 0.709 | 0.09585 | -0.041 | 7.402
14.5 | 0.676 | 0.09989 | -0.042 | 6.765

## 106. Re 10M Mach 0.00 (2)
BIGFOIL.COM POLAR EXPORT
NACA66A311
NACA66A311 |  |  |  | Cl Max: | 1.7705 | at alpha= | 20 | deg
XFOIL ncrit=9 |  |  |  | L/D Max: | 121.658 | at alpha= | 8 | deg
Re: | 10000000 |  |  | Cd Min: | 0.04619 | at alpha= | 20 | deg
Mach: | 0 |  |  | Cl=0 at alpha= | -2.4873 | deg
|  |  |  | @ Cl=0.1, Cd= | 0.0046454
|  |  |  | @ Cl=0.4, Cd= | 0.0042522
|  |  |  | @ Cl=0.6, Cd= | 0.0062893
alpha (deg) | Cl | Cd | Cm | Cl/Cd
-20 | -1.4336 | 0.041 | -0.0864 | -34.9659
-19.5 | -1.4404 | 0.0357 | -0.0874 | -40.3473
-18.5 | -1.4591 | 0.02671 | -0.0843 | -54.6275
-18 | -1.4435 | 0.02428 | -0.083 | -59.4522
-17.5 | -1.4383 | 0.02215 | -0.0786 | -64.9345
-17 | -1.4252 | 0.02067 | -0.0742 | -68.9502
-16.5 | -1.4144 | 0.01936 | -0.0684 | -73.0579
-16 | -1.3866 | 0.01822 | -0.0652 | -76.1032
-15.5 | -1.3518 | 0.0171 | -0.063 | -79.0526
-15 | -1.3175 | 0.01568 | -0.0608 | -84.0242
-14.5 | -1.2771 | 0.01462 | -0.0594 | -87.3529
-14 | -1.2351 | 0.01355 | -0.0582 | -91.1513
-13.5 | -1.1893 | 0.01275 | -0.0574 | -93.2784
-13 | -1.1417 | 0.01207 | -0.0568 | -94.5899
-12.5 | -1.0926 | 0.01145 | -0.0565 | -95.4236
-12 | -1.0423 | 0.01089 | -0.0562 | -95.7117
-11.5 | -0.9919 | 0.01032 | -0.056 | -96.1143
-11 | -0.9418 | 0.00961 | -0.0557 | -98.0021
-10.5 | -0.8902 | 0.00906 | -0.0556 | -98.2561
-10 | -0.8373 | 0.00865 | -0.0557 | -96.7977
-9.5 | -0.7834 | 0.00829 | -0.0559 | -94.4994
-9 | -0.7293 | 0.00797 | -0.0562 | -91.5056
-8 | -0.6206 | 0.00726 | -0.0567 | -85.4821
-7.5 | -0.5662 | 0.00686 | -0.0569 | -82.5364
-7 | -0.5111 | 0.00654 | -0.0573 | -78.1498
-6.5 | -0.4553 | 0.00631 | -0.0577 | -72.1553
-6 | -0.399 | 0.0061 | -0.0583 | -65.4098
-5.5 | -0.3427 | 0.00592 | -0.0588 | -57.8885
-5 | -0.2865 | 0.00565 | -0.0593 | -50.708
-4.5 | -0.2299 | 0.00542 | -0.0599 | -42.417
-4 | -0.173 | 0.00527 | -0.0605 | -32.8273
-3.5 | -0.1157 | 0.00513 | -0.0612 | -22.5536
-3 | -0.0587 | 0.00496 | -0.0618 | -11.8347
-2 | 0.0558 | 0.00473 | -0.0631 | 11.797
-1.5 | 0.1133 | 0.00462 | -0.0638 | 24.5238
-1 | 0.1701 | 0.00442 | -0.0644 | 38.4842
-0.5 | 0.2266 | 0.00408 | -0.0651 | 55.5392
0.5 | 0.3365 | 0.0029 | -0.0663 | 116.0345
1 | 0.3814 | 0.00405 | -0.0649 | 94.1728
1.5 | 0.4329 | 0.00461 | -0.0646 | 93.9046
2 | 0.4827 | 0.00529 | -0.064 | 91.2476
2.5 | 0.5338 | 0.00581 | -0.0636 | 91.8761
3 | 0.586 | 0.00623 | -0.0633 | 94.061
3.5 | 0.6403 | 0.00646 | -0.0634 | 99.1176
4 | 0.6943 | 0.0067 | -0.0635 | 103.6269
4.5 | 0.7483 | 0.00692 | -0.0636 | 108.1358
5 | 0.8016 | 0.00718 | -0.0635 | 111.6435
6 | 0.9068 | 0.00772 | -0.0632 | 117.4611
6.5 | 0.9579 | 0.00807 | -0.0628 | 118.6989
7.5 | 1.0594 | 0.00872 | -0.0619 | 121.4908
8 | 1.1083 | 0.00911 | -0.0612 | 121.6575
8.5 | 1.1557 | 0.00958 | -0.0601 | 120.6367
10 | 1.2935 | 0.01091 | -0.0564 | 118.561
10.5 | 1.3315 | 0.01145 | -0.0536 | 116.2882
11 | 1.3655 | 0.01195 | -0.05 | 114.2678
11.5 | 1.3988 | 0.01237 | -0.0464 | 113.08
12 | 1.4352 | 0.01302 | -0.0438 | 110.2304
12.5 | 1.47 | 0.0138 | -0.041 | 106.5217
13 | 1.5017 | 0.0148 | -0.0378 | 101.4662
13.5 | 1.5339 | 0.01578 | -0.0349 | 97.2053
14 | 1.5643 | 0.0169 | -0.0319 | 92.5621
15 | 1.625 | 0.01914 | -0.0264 | 84.9007
15.5 | 1.6519 | 0.02053 | -0.0235 | 80.4627
16 | 1.6756 | 0.02216 | -0.0204 | 75.6137
16.5 | 1.7009 | 0.0237 | -0.0177 | 71.7679
17 | 1.7228 | 0.02551 | -0.0149 | 67.5343
17.5 | 1.7406 | 0.02772 | -0.012 | 62.7922
18 | 1.7528 | 0.03044 | -0.009 | 57.5821
18.5 | 1.7663 | 0.0332 | -0.0065 | 53.2018
19 | 1.7673 | 0.03727 | -0.0038 | 47.4188
19.5 | 1.7637 | 0.04208 | -0.0015 | 41.913
20 | 1.7705 | 0.04619 | -0.0005 | 38.3308

## 107. Re 10M Mach 0.10 (1)
BIGFOIL.COM POLAR EXPORT
NACA66A311
NACA66A311 |  |  |  | Cl Max: | 1.1 | at alpha= | 9.5 | deg
JavaFoil+Calcfoil stall+Eppler ext transition |  |  |  | L/D Max: | 124.256 | at alpha= | 5 | deg
Re: | 10000000 |  |  | Cd Min: | 0.00382 | at alpha= | -0.5 | deg
Mach: | 0.1 |  |  | Cl=0 at alpha= | -2.425 | deg
|  |  |  | @ Cl=0.1, Cd= | 0.0052503
|  |  |  | @ Cl=0.4, Cd= | 0.004174
|  |  |  | @ Cl=0.6, Cd= | 0.0054126
alpha (deg) | Cl | Cd | Cm | Cl/Cd
-14.5 | -0.476 | 0.10151 | -0.018 | -4.689
-14 | -0.497 | 0.09671 | -0.018 | -5.14
-13.5 | -0.512 | 0.09096 | -0.018 | -5.629
-13 | -0.525 | 0.08603 | -0.019 | -6.101
-12.5 | -0.535 | 0.08158 | -0.019 | -6.563
-12 | -0.543 | 0.07611 | -0.02 | -7.139
-11.5 | -0.548 | 0.07157 | -0.02 | -7.655
-11 | -0.549 | 0.06676 | -0.021 | -8.222
-10.5 | -0.547 | 0.06186 | -0.023 | -8.84
-10 | -0.547 | 0.05219 | -0.028 | -10.488
-9.5 | -0.646 | 0.00897 | -0.045 | -72.029
-9 | -0.631 | 0.00803 | -0.046 | -78.588
-8.5 | -0.606 | 0.00768 | -0.047 | -78.889
-8 | -0.574 | 0.00737 | -0.048 | -77.935
-7.5 | -0.538 | 0.00743 | -0.048 | -72.413
-7 | -0.497 | 0.00715 | -0.049 | -69.551
-6.5 | -0.452 | 0.0069 | -0.05 | -65.555
-6 | -0.403 | 0.00672 | -0.051 | -59.953
-5.5 | -0.351 | 0.00648 | -0.052 | -54.145
-5 | -0.297 | 0.00623 | -0.053 | -47.627
-4.5 | -0.241 | 0.00606 | -0.053 | -39.787
-4 | -0.184 | 0.00587 | -0.054 | -31.368
-3.5 | -0.126 | 0.00567 | -0.055 | -22.279
-3 | -0.068 | 0.00559 | -0.056 | -12.137
-2.5 | -0.009 | 0.00547 | -0.057 | -1.609
-2 | 0.051 | 0.00535 | -0.058 | 9.459
-1.5 | 0.11 | 0.00523 | -0.059 | 21.073
-1 | 0.17 | 0.00419 | -0.059 | 40.591
-0.5 | 0.23 | 0.00382 | -0.06 | 60.239
0 | 0.29 | 0.00418 | -0.061 | 69.264
0.5 | 0.349 | 0.00397 | -0.062 | 87.912
1 | 0.409 | 0.00421 | -0.063 | 97.046
1.5 | 0.467 | 0.00452 | -0.063 | 103.32
2 | 0.526 | 0.00484 | -0.064 | 108.487
2.5 | 0.584 | 0.00516 | -0.065 | 113.103
3 | 0.641 | 0.00606 | -0.066 | 105.719
3.5 | 0.697 | 0.00625 | -0.067 | 111.459
4 | 0.752 | 0.00639 | -0.068 | 117.569
4.5 | 0.805 | 0.00663 | -0.068 | 121.478
5 | 0.856 | 0.00689 | -0.069 | 124.256
5.5 | 0.903 | 0.00837 | -0.07 | 107.962
6 | 0.946 | 0.00864 | -0.071 | 109.566
6.5 | 0.985 | 0.00902 | -0.071 | 109.266
7 | 1.019 | 0.00939 | -0.072 | 108.521
7.5 | 1.048 | 0.0098 | -0.073 | 106.919
8 | 1.07 | 0.01026 | -0.074 | 104.289
8.5 | 1.087 | 0.01081 | -0.074 | 100.542
9 | 1.096 | 0.01136 | -0.075 | 96.512
9.5 | 1.1 | 0.0119 | -0.076 | 92.403
10 | 1.096 | 0.01257 | -0.076 | 87.177
10.5 | 1.081 | 0.01329 | -0.077 | 81.351
11 | 1.052 | 0.01432 | -0.077 | 73.422
11.5 | 0.85 | 0.06612 | -0.048 | 12.849
12 | 0.818 | 0.07073 | -0.048 | 11.571
12.5 | 0.777 | 0.08096 | -0.041 | 9.596
13 | 0.741 | 0.08557 | -0.041 | 8.665
13.5 | 0.704 | 0.09088 | -0.041 | 7.748
14 | 0.666 | 0.09739 | -0.04 | 6.835
14.5 | 0.628 | 0.10265 | -0.041 | 6.115

## 108. Re 10M Mach 0.10 (2)
BIGFOIL.COM POLAR EXPORT
NACA66A311
NACA66A311 |  |  |  | Cl Max: | 1.7413 | at alpha= | 18.5 | deg
XFOIL ncrit=9 |  |  |  | L/D Max: | 121.264 | at alpha= | 7.5 | deg
Re: | 10000000 |  |  | Cd Min: | 0.06113 | at alpha= | -19.5 | deg
Mach: | 0.1 |  |  | Cl=0 at alpha= | -2.4878 | deg
|  |  |  | @ Cl=0.1, Cd= | 0.0046566
|  |  |  | @ Cl=0.4, Cd= | 0.0042212
|  |  |  | @ Cl=0.6, Cd= | 0.0062868
alpha (deg) | Cl | Cd | Cm | Cl/Cd
-19.5 | -1.2784 | 0.06113 | -0.0753 | -20.9128
-19 | -1.3344 | 0.04497 | -0.0878 | -29.6731
-18.5 | -1.4145 | 0.03547 | -0.0842 | -39.8788
-18 | -1.3937 | 0.02872 | -0.0924 | -48.5272
-17.5 | -1.3954 | 0.02604 | -0.0882 | -53.5868
-17 | -1.3979 | 0.02327 | -0.0834 | -60.0731
-16.5 | -1.3908 | 0.02135 | -0.0782 | -65.1429
-15.5 | -1.3541 | 0.01848 | -0.0684 | -73.2738
-15 | -1.3194 | 0.01719 | -0.0659 | -76.7539
-14.5 | -1.2803 | 0.01601 | -0.0639 | -79.9688
-14 | -1.2416 | 0.01456 | -0.0619 | -85.2747
-13.5 | -1.1979 | 0.01347 | -0.0605 | -88.931
-13 | -1.1515 | 0.01256 | -0.0595 | -91.6799
-12.5 | -1.1023 | 0.01182 | -0.0588 | -93.2572
-11 | -0.9492 | 0.00992 | -0.0575 | -95.6855
-10.5 | -0.8975 | 0.00926 | -0.0571 | -96.9222
-10 | -0.8443 | 0.00879 | -0.057 | -96.0523
-9.5 | -0.7899 | 0.00839 | -0.057 | -94.1478
-9 | -0.7352 | 0.00805 | -0.0572 | -91.3292
-8.5 | -0.68 | 0.00773 | -0.0574 | -87.969
-8 | -0.625 | 0.00736 | -0.0575 | -84.9185
-7.5 | -0.5703 | 0.00692 | -0.0576 | -82.4133
-7 | -0.5147 | 0.00659 | -0.0579 | -78.1032
-6.5 | -0.4585 | 0.00633 | -0.0583 | -72.4329
-6 | -0.4018 | 0.00612 | -0.0588 | -65.6536
-5.5 | -0.3449 | 0.00594 | -0.0593 | -58.064
-5 | -0.2883 | 0.00566 | -0.0597 | -50.9364
-4.5 | -0.2313 | 0.00544 | -0.0603 | -42.5184
-4 | -0.174 | 0.00528 | -0.0609 | -32.9545
-3.5 | -0.1164 | 0.00514 | -0.0615 | -22.6459
-3 | -0.059 | 0.00496 | -0.0621 | -11.8952
-2 | 0.0562 | 0.00474 | -0.0635 | 11.8565
-1.5 | 0.114 | 0.00463 | -0.0642 | 24.622
-1 | 0.1712 | 0.00443 | -0.0648 | 38.6456
-0.5 | 0.228 | 0.00408 | -0.0655 | 55.8824
0.5 | 0.3385 | 0.00289 | -0.0667 | 117.128
1 | 0.3836 | 0.00404 | -0.0653 | 94.9505
1.5 | 0.4352 | 0.00461 | -0.065 | 94.4035
2 | 0.4851 | 0.00531 | -0.0643 | 91.3559
2.5 | 0.5363 | 0.00583 | -0.0638 | 91.9897
3 | 0.5889 | 0.00624 | -0.0635 | 94.375
3.5 | 0.6435 | 0.00647 | -0.0636 | 99.459
4 | 0.6977 | 0.00672 | -0.0636 | 103.8244
4.5 | 0.752 | 0.00694 | -0.0637 | 108.3573
5 | 0.8055 | 0.00721 | -0.0636 | 111.7198
5.5 | 0.8586 | 0.00749 | -0.0634 | 114.6328
6 | 0.9113 | 0.00776 | -0.0632 | 117.4356
6.5 | 0.9627 | 0.00812 | -0.0626 | 118.5591
7 | 1.0139 | 0.00845 | -0.0621 | 119.9882
7.5 | 1.0647 | 0.00878 | -0.0615 | 121.2642
8 | 1.1136 | 0.0092 | -0.0606 | 121.0435
8.5 | 1.1614 | 0.00966 | -0.0595 | 120.2277
9 | 1.2091 | 0.01007 | -0.0583 | 120.0695
10 | 1.2979 | 0.01108 | -0.0549 | 117.139
10.5 | 1.3326 | 0.01165 | -0.0511 | 114.3863
11 | 1.3685 | 0.01212 | -0.0478 | 112.9125
11.5 | 1.4027 | 0.0126 | -0.0442 | 111.3254
12 | 1.4384 | 0.01337 | -0.0413 | 107.5841
12.5 | 1.4728 | 0.01425 | -0.0382 | 103.3544
13 | 1.5041 | 0.01536 | -0.0348 | 97.9232
13.5 | 1.5369 | 0.01639 | -0.0318 | 93.7706
14 | 1.5681 | 0.01754 | -0.0288 | 89.4014
14.5 | 1.5999 | 0.01865 | -0.026 | 85.7855
15 | 1.6284 | 0.02 | -0.0229 | 81.42
15.5 | 1.6544 | 0.02155 | -0.0197 | 76.7703
16 | 1.6774 | 0.02336 | -0.0164 | 71.8065
16.5 | 1.6994 | 0.02525 | -0.0133 | 67.303
17 | 1.716 | 0.02764 | -0.01 | 62.0839
17.5 | 1.7278 | 0.03051 | -0.0067 | 56.6306
18 | 1.7329 | 0.0341 | -0.0035 | 50.8182
18.5 | 1.7413 | 0.03764 | -0.0011 | 46.262
19 | 1.7363 | 0.04272 | 0.0013 | 40.6437
19.5 | 1.7274 | 0.04869 | 0.0027 | 35.4775
20 | 1.7237 | 0.05458 | 0.0029 | 31.5812

## 109. Re 10M Mach 0.25 (1)
BIGFOIL.COM POLAR EXPORT
NACA66A311
NACA66A311 |  |  |  | Cl Max: | 1.056 | at alpha= | 8.5 | deg
JavaFoil+Calcfoil stall+Eppler ext transition |  |  |  | L/D Max: | 121.464 | at alpha= | 4.5 | deg
Re: | 10000000 |  |  | Cd Min: | 0.0038 | at alpha= | -0.5 | deg
Mach: | 0.25 |  |  | Cl=0 at alpha= | -2.4262 | deg
|  |  |  | @ Cl=0.1, Cd= | 0.0053034
|  |  |  | @ Cl=0.4, Cd= | 0.09693
|  |  |  | @ Cl=0.6, Cd= | 0.09693
alpha (deg) | Cl | Cd | Cm | Cl/Cd
-13.5 | -0.261 | 0.09403 | -0.019 | -2.773
-13 | -0.309 | 0.08899 | -0.019 | -3.478
-12.5 | -0.353 | 0.0844 | -0.02 | -4.18
-12 | -0.391 | 0.07864 | -0.02 | -4.971
-11.5 | -0.423 | 0.07533 | -0.02 | -5.617
-11 | -0.449 | 0.0698 | -0.021 | -6.44
-10.5 | -0.469 | 0.06608 | -0.021 | -7.093
-10 | -0.481 | 0.06114 | -0.022 | -7.867
-9.5 | -0.486 | 0.05777 | -0.023 | -8.406
-9 | -0.486 | 0.05094 | -0.026 | -9.54
-8.5 | -0.585 | 0.00799 | -0.048 | -73.281
-8 | -0.564 | 0.00761 | -0.049 | -74.205
-7.5 | -0.535 | 0.00727 | -0.05 | -73.677
-7 | -0.5 | 0.00694 | -0.051 | -71.937
-6.5 | -0.458 | 0.00709 | -0.051 | -64.51
-6 | -0.41 | 0.00685 | -0.052 | -59.82
-5.5 | -0.358 | 0.00659 | -0.053 | -54.255
-5 | -0.303 | 0.00635 | -0.054 | -47.774
-4.5 | -0.247 | 0.00615 | -0.055 | -40.106
-4 | -0.189 | 0.00595 | -0.056 | -31.751
-3.5 | -0.13 | 0.00574 | -0.057 | -22.585
-3 | -0.07 | 0.00564 | -0.058 | -12.358
-2.5 | -0.009 | 0.00553 | -0.058 | -1.635
-2 | 0.052 | 0.00539 | -0.059 | 9.651
-1.5 | 0.113 | 0.00528 | -0.06 | 21.444
-1 | 0.175 | 0.00423 | -0.061 | 41.283
-0.5 | 0.236 | 0.0038 | -0.062 | 62.162
0 | 0.297 | 0.00419 | -0.063 | 70.922
0.5 | 0.359 | 0.00401 | -0.064 | 89.509
1 | 0.42 | 0.00428 | -0.064 | 98.199
1.5 | 0.48 | 0.00461 | -0.065 | 104.114
2 | 0.54 | 0.0049 | -0.066 | 110.172
2.5 | 0.599 | 0.00531 | -0.067 | 112.79
3 | 0.658 | 0.00618 | -0.068 | 106.437
3.5 | 0.715 | 0.00637 | -0.069 | 112.233
4 | 0.771 | 0.00656 | -0.069 | 117.528
4.5 | 0.825 | 0.00679 | -0.07 | 121.464
5 | 0.876 | 0.0082 | -0.071 | 106.787
5.5 | 0.922 | 0.00853 | -0.072 | 107.996
6 | 0.962 | 0.00897 | -0.073 | 107.295
6.5 | 0.997 | 0.00937 | -0.073 | 106.435
7 | 1.025 | 0.00978 | -0.074 | 104.805
7.5 | 1.044 | 0.01029 | -0.075 | 101.471
8 | 1.055 | 0.01084 | -0.075 | 97.292
8.5 | 1.056 | 0.01148 | -0.076 | 91.982
9 | 1.046 | 0.01211 | -0.077 | 86.352
9.5 | 1.025 | 0.01282 | -0.077 | 79.941
10 | 0.828 | 0.05478 | -0.051 | 15.114
10.5 | 0.778 | 0.06316 | -0.045 | 12.314
11 | 0.719 | 0.06931 | -0.041 | 10.377
11.5 | 0.653 | 0.07659 | -0.039 | 8.529
12 | 0.582 | 0.08016 | -0.04 | 7.261
12.5 | 0.504 | 0.08524 | -0.04 | 5.912
13 | 0.42 | 0.09473 | -0.039 | 4.435
13.5 | 0.331 | 0.09693 | -0.04 | 3.411

## 110. Re 10M Mach 0.25 (2)
BIGFOIL.COM POLAR EXPORT
NACA66A311
NACA66A311 |  |  |  | Cl Max: | 1.5574 | at alpha= | 14.5 | deg
XFOIL ncrit=9 |  |  |  | L/D Max: | 122.667 | at alpha= | 0.5 | deg
Re: | 10000000 |  |  | Cd Min: | 0.21777 | at alpha= | 19.5 | deg
Mach: | 0.25 |  |  | Cl=0 at alpha= | -2.4916 | deg
|  |  |  | @ Cl=0.1, Cd= | 0.0046835
|  |  |  | @ Cl=0.4, Cd= | 0.0040898
|  |  |  | @ Cl=0.6, Cd= | 0.006299
alpha (deg) | Cl | Cd | Cm | Cl/Cd
-17.5 | -0.5488 | 0.18631 | -0.0152 | -2.9456
-17 | -0.5419 | 0.17619 | -0.0198 | -3.0757
-16.5 | -0.5307 | 0.1677 | -0.0244 | -3.1646
-16 | -0.5413 | 0.15256 | -0.0312 | -3.5481
-15.5 | -0.5328 | 0.14387 | -0.0361 | -3.7033
-14.5 | -0.8242 | 0.06129 | -0.0881 | -13.4475
-14 | -0.9047 | 0.04468 | -0.0998 | -20.2484
-13.5 | -0.9414 | 0.03781 | -0.0993 | -24.8982
-13 | -1.034 | 0.02933 | -0.0899 | -35.254
-12.5 | -1.1057 | 0.01946 | -0.0782 | -56.8191
-12 | -1.086 | 0.01529 | -0.0734 | -71.0268
-11.5 | -1.0409 | 0.01343 | -0.0706 | -77.5056
-11 | -0.9894 | 0.01213 | -0.0686 | -81.5664
-10.5 | -0.9352 | 0.01113 | -0.067 | -84.0252
-10 | -0.8809 | 0.01012 | -0.0655 | -87.0455
-9.5 | -0.8252 | 0.00929 | -0.0643 | -88.8267
-9 | -0.7677 | 0.00871 | -0.0634 | -88.1401
-8.5 | -0.7093 | 0.00823 | -0.0629 | -86.1847
-8 | -0.6502 | 0.0079 | -0.0625 | -82.3038
-7.5 | -0.5926 | 0.00737 | -0.0621 | -80.4071
-7 | -0.5348 | 0.00689 | -0.0617 | -77.6197
-6.5 | -0.476 | 0.00654 | -0.0617 | -72.7829
-6 | -0.4169 | 0.00626 | -0.0618 | -66.5974
-5.5 | -0.3575 | 0.00604 | -0.062 | -59.1887
-5 | -0.2982 | 0.00579 | -0.0623 | -51.5026
-4.5 | -0.2392 | 0.00553 | -0.0626 | -43.255
-4 | -0.1798 | 0.00533 | -0.0631 | -33.7336
-3.5 | -0.12 | 0.00518 | -0.0637 | -23.166
-3 | -0.0605 | 0.00501 | -0.0642 | -12.0758
-2.5 | -0.001 | 0.00487 | -0.0649 | -0.20534
-2 | 0.0585 | 0.00476 | -0.0655 | 12.2899
-1.5 | 0.1182 | 0.00465 | -0.0662 | 25.4194
-1 | 0.1772 | 0.00446 | -0.0669 | 39.7309
0 | 0.2933 | 0.0036 | -0.0682 | 81.4722
0.5 | 0.3496 | 0.00285 | -0.0688 | 122.6667
1 | 0.3955 | 0.00403 | -0.0672 | 98.139
2 | 0.4979 | 0.00539 | -0.0657 | 92.3748
2.5 | 0.5501 | 0.00593 | -0.065 | 92.7656
3 | 0.6042 | 0.00633 | -0.0646 | 95.4502
3.5 | 0.6604 | 0.00656 | -0.0646 | 100.6707
4 | 0.7161 | 0.00684 | -0.0644 | 104.693
4.5 | 0.7721 | 0.00706 | -0.0642 | 109.3626
5 | 0.8267 | 0.00738 | -0.0637 | 112.019
6 | 0.9354 | 0.00799 | -0.0625 | 117.0713
6.5 | 0.988 | 0.00839 | -0.0614 | 117.7592
7 | 1.0409 | 0.00873 | -0.0604 | 119.2325
7.5 | 1.092 | 0.00915 | -0.0589 | 119.3443
8 | 1.1408 | 0.00968 | -0.057 | 117.8512
8.5 | 1.1902 | 0.01013 | -0.0551 | 117.4926
9 | 1.2333 | 0.01063 | -0.0519 | 116.0207
10.5 | 1.349 | 0.01274 | -0.0399 | 105.887
11 | 1.3842 | 0.01347 | -0.0354 | 102.7617
11.5 | 1.4212 | 0.01446 | -0.0314 | 98.2849
12 | 1.4531 | 0.01596 | -0.0269 | 91.0464
12.5 | 1.4859 | 0.01746 | -0.0226 | 85.1031
13 | 1.5153 | 0.01923 | -0.0181 | 78.7988
13.5 | 1.5408 | 0.02133 | -0.0134 | 72.2363
14 | 1.5559 | 0.02429 | -0.008 | 64.0552
14.5 | 1.5574 | 0.02835 | -0.0021 | 54.9347
15 | 1.5409 | 0.03404 | 0.0038 | 45.2673
15.5 | 1.5134 | 0.04102 | 0.0084 | 36.8942
16 | 1.4795 | 0.04943 | 0.0109 | 29.9312
16.5 | 1.436 | 0.06028 | 0.0102 | 23.8222
17 | 1.3985 | 0.07236 | 0.006 | 19.327
17.5 | 1.3533 | 0.08814 | -0.0029 | 15.354
18 | 1.316 | 0.10526 | -0.0144 | 12.5024
18.5 | 1.2772 | 0.12459 | -0.0276 | 10.2512
19 | 1.0511 | 0.18913 | -0.0698 | 5.5576
19.5 | 0.9982 | 0.21777 | -0.0865 | 4.5837

## 111. Re 10M Mach 0.50 (1)
BIGFOIL.COM POLAR EXPORT
NACA66A311
NACA66A311 |  |  |  | Cl Max: | 1.212 | at alpha= | 20 | deg
JavaFoil+Calcfoil stall+Eppler ext transition |  |  |  | L/D Max: | 127.274 | at alpha= | 2 | deg
Re: | 10000000 |  |  | Cd Min: | 0.00363 | at alpha= | -0.5 | deg
Mach: | 0.5 |  |  | Cl=0 at alpha= | -2.4265 | deg
|  |  |  | @ Cl=0.1, Cd= | 0.0049326
|  |  |  | @ Cl=0.4, Cd= | 0.0041091
|  |  |  | @ Cl=0.6, Cd= | 0.0047188
alpha (deg) | Cl | Cd | Cm | Cl/Cd
-20 | -0.954 | 0.14527 | -0.021 | -6.57
-19.5 | -0.925 | 0.14261 | -0.02 | -6.487
-19 | -0.897 | 0.13877 | -0.02 | -6.46
-18.5 | -0.868 | 0.13407 | -0.02 | -6.478
-18 | -0.843 | 0.12538 | -0.021 | -6.722
-17.5 | -0.817 | 0.12944 | -0.022 | -6.315
-17 | -0.79 | 0.12338 | -0.022 | -6.401
-16.5 | -0.762 | 0.11664 | -0.022 | -6.534
-16 | -0.736 | 0.10944 | -0.022 | -6.726
-15.5 | -0.711 | 0.10112 | -0.024 | -7.03
-15 | -0.688 | 0.09103 | -0.026 | -7.563
-14.5 | -0.654 | 0.10118 | -0.023 | -6.468
-14 | -0.629 | 0.09287 | -0.024 | -6.769
-13.5 | -0.604 | 0.08471 | -0.026 | -7.127
-13 | -0.582 | 0.07415 | -0.029 | -7.851
-12.5 | -0.58 | 0.04927 | -0.036 | -11.774
-12 | -0.618 | 0.01496 | -0.045 | -41.294
-11.5 | -0.492 | 0.07569 | -0.024 | -6.499
-11 | -0.465 | 0.07193 | -0.024 | -6.46
-10.5 | -0.439 | 0.06442 | -0.026 | -6.811
-10 | -0.413 | 0.05884 | -0.028 | -7.023
-9.5 | -0.394 | 0.04759 | -0.035 | -8.283
-9 | -0.438 | 0.00964 | -0.052 | -45.44
-8.5 | -0.407 | 0.00895 | -0.054 | -45.484
-8 | -0.302 | 0.05194 | -0.026 | -5.817
-7.5 | -0.275 | 0.04856 | -0.026 | -5.664
-7 | -0.248 | 0.04381 | -0.028 | -5.671
-6.5 | -0.274 | 0.00704 | -0.057 | -38.923
-6 | -0.318 | 0.03758 | -0.032 | -8.455
-5.5 | -0.296 | 0.03837 | -0.025 | -7.707
-5 | -0.323 | 0.0065 | -0.06 | -49.708
-4.5 | -0.268 | 0.00619 | -0.061 | -43.321
-4 | -0.207 | 0.00598 | -0.062 | -34.719
-3.5 | -0.143 | 0.00568 | -0.063 | -25.266
-3 | -0.077 | 0.00535 | -0.064 | -14.466
-2.5 | -0.01 | 0.00517 | -0.065 | -1.947
-2 | 0.058 | 0.00503 | -0.066 | 11.53
-1.5 | 0.127 | 0.00487 | -0.067 | 25.955
-1 | 0.195 | 0.00474 | -0.068 | 41.127
-0.5 | 0.264 | 0.00363 | -0.069 | 72.733
0 | 0.332 | 0.00405 | -0.07 | 82.138
0.5 | 0.401 | 0.00411 | -0.071 | 97.498
1 | 0.469 | 0.00402 | -0.072 | 116.851
1.5 | 0.536 | 0.00436 | -0.073 | 122.776
2 | 0.602 | 0.00473 | -0.074 | 127.274
2.5 | 0.667 | 0.00739 | -0.075 | 90.279
3 | 0.73 | 0.00771 | -0.076 | 94.727
3.5 | 0.792 | 0.00806 | -0.076 | 98.165
4 | 0.849 | 0.00845 | -0.077 | 100.431
4.5 | 0.902 | 0.00893 | -0.078 | 100.988
5 | 0.945 | 0.00942 | -0.079 | 100.35
5.5 | 0.966 | 0.01004 | -0.08 | 96.215
6 | 0.947 | 0.01077 | -0.081 | 87.995
6.5 | 0.591 | 0.04329 | -0.039 | 13.651
7 | 0.507 | 0.04592 | -0.04 | 11.05
7.5 | 0.654 | 0.01269 | -0.083 | 51.558
8 | 0.561 | 0.05071 | -0.042 | 11.059
8.5 | 0.586 | 0.05594 | -0.041 | 10.481
9 | 0.749 | 0.01413 | -0.085 | 53.012
9.5 | 0.78 | 0.01516 | -0.086 | 51.436
10 | 0.809 | 0.01646 | -0.087 | 49.154
10.5 | 0.695 | 0.06818 | -0.048 | 10.186
11 | 0.718 | 0.07729 | -0.044 | 9.288
11.5 | 0.901 | 0.0184 | -0.089 | 48.952
12 | 0.928 | 0.0203 | -0.089 | 45.705
12.5 | 0.94 | 0.02573 | -0.088 | 36.521
13 | 0.828 | 0.08745 | -0.054 | 9.473
13.5 | 0.854 | 0.09394 | -0.054 | 9.09
14 | 0.943 | 0.05754 | -0.077 | 16.384
14.5 | 0.911 | 0.09541 | -0.059 | 9.547
15 | 0.935 | 0.10372 | -0.058 | 9.011
15.5 | 0.965 | 0.10748 | -0.061 | 8.976
16 | 0.982 | 0.11165 | -0.056 | 8.794
16.5 | 1.013 | 0.11415 | -0.06 | 8.872
17 | 1.055 | 0.1091 | -0.068 | 9.666
17.5 | 1.08 | 0.11591 | -0.069 | 9.32
18 | 1.084 | 0.12988 | -0.059 | 8.35
18.5 | 1.114 | 0.1318 | -0.063 | 8.455
19 | 1.152 | 0.13067 | -0.069 | 8.819
19.5 | 1.194 | 0.1244 | -0.074 | 9.598
20 | 1.212 | 0.13686 | -0.073 | 8.855

## 112. Re 10M Mach 0.50 (2)
BIGFOIL.COM POLAR EXPORT
NACA66A311
NACA66A311 |  |  |  | Cl Max: | 1.1283 | at alpha= | 8 | deg
XFOIL ncrit=9 |  |  |  | L/D Max: | 139.371 | at alpha= | 0.5 | deg
Re: | 10000000 |  |  | Cd Min: | 0.2417 | at alpha= | -19.5 | deg
Mach: | 0.5 |  |  | Cl=0 at alpha= | -2.5073 | deg
|  |  |  | @ Cl=0.1, Cd= | 0.0048018
|  |  |  | @ Cl=0.4, Cd= | 0.0028843
|  |  |  | @ Cl=0.6, Cd= | 0.0064104
alpha (deg) | Cl | Cd | Cm | Cl/Cd
-19.5 | -0.6439 | 0.2417 | 0.0076 | -2.664
-19 | -0.6232 | 0.23436 | 0.0032 | -2.6592
-18.5 | -0.6012 | 0.227 | -0.0012 | -2.6485
-18 | -0.5826 | 0.21817 | -0.006 | -2.6704
-17.5 | -0.5625 | 0.20967 | -0.0108 | -2.6828
-17 | -0.5435 | 0.2007 | -0.0157 | -2.708
-16.5 | -0.5259 | 0.19103 | -0.0206 | -2.753
-15.5 | -0.487 | 0.17447 | -0.0303 | -2.7913
-15 | -0.4666 | 0.16688 | -0.0349 | -2.796
-14.5 | -0.4489 | 0.15842 | -0.0396 | -2.8336
-14 | -0.438 | 0.148 | -0.0448 | -2.9595
-13.5 | -0.4221 | 0.13959 | -0.0497 | -3.0239
-13 | -0.4098 | 0.13047 | -0.0547 | -3.141
-12.5 | -0.3935 | 0.12288 | -0.0592 | -3.2023
-12 | -0.381 | 0.11457 | -0.0638 | -3.3255
-11.5 | -0.3756 | 0.105 | -0.0691 | -3.5771
-11 | -0.3716 | 0.09578 | -0.0742 | -3.8797
-10.5 | -0.3723 | 0.08631 | -0.0795 | -4.3135
-10 | -0.3729 | 0.0773 | -0.0848 | -4.8241
-9.5 | -0.37 | 0.06934 | -0.0895 | -5.336
-9 | -0.3907 | 0.05726 | -0.0986 | -6.8233
-8.5 | -0.4147 | 0.04735 | -0.106 | -8.7582
-8 | -0.4484 | 0.04136 | -0.1031 | -10.8414
-7.5 | -0.4744 | 0.0346 | -0.0979 | -13.711
-7 | -0.4756 | 0.02778 | -0.0933 | -17.1202
-6.5 | -0.4753 | 0.0193 | -0.0873 | -24.6269
-6 | -0.4571 | 0.01107 | -0.0816 | -41.2918
-5.5 | -0.4055 | 0.00783 | -0.078 | -51.788
-5 | -0.3421 | 0.00664 | -0.0757 | -51.5211
-4.5 | -0.2733 | 0.00614 | -0.0746 | -44.5114
-4 | -0.2054 | 0.00567 | -0.0738 | -36.2257
-3.5 | -0.1364 | 0.00541 | -0.0737 | -25.2126
-3 | -0.0673 | 0.0052 | -0.0739 | -12.9423
-2.5 | 0.001 | 0.005 | -0.0742 | 0.2
-2 | 0.0691 | 0.00487 | -0.0747 | 14.1889
-1.5 | 0.1371 | 0.00472 | -0.0754 | 29.0466
-1 | 0.2045 | 0.00461 | -0.0761 | 44.3601
-0.5 | 0.2708 | 0.00424 | -0.0768 | 63.8679
0 | 0.3351 | 0.00367 | -0.0774 | 91.3079
0.5 | 0.3986 | 0.00286 | -0.078 | 139.3706
1 | 0.4517 | 0.00378 | -0.0762 | 119.4974
1.5 | 0.5013 | 0.00479 | -0.0737 | 104.6555
2 | 0.5495 | 0.00576 | -0.0708 | 95.3993
2.5 | 0.6023 | 0.00644 | -0.0685 | 93.5248
3 | 0.6629 | 0.00677 | -0.0673 | 97.9173
3.5 | 0.7238 | 0.00707 | -0.0661 | 102.3762
4 | 0.7844 | 0.00738 | -0.0645 | 106.2873
4.5 | 0.8429 | 0.00776 | -0.0622 | 108.6211
5 | 0.8975 | 0.00813 | -0.0588 | 110.3936
5.5 | 0.9462 | 0.00858 | -0.0539 | 110.2797
6 | 0.9933 | 0.00927 | -0.0486 | 107.1521
6.5 | 1.0438 | 0.00997 | -0.0436 | 104.6941
7 | 1.0858 | 0.01117 | -0.037 | 97.2068
7.5 | 1.107 | 0.01388 | -0.0276 | 79.755
8 | 1.1283 | 0.02246 | -0.0207 | 50.236
8.5 | 1.1115 | 0.02916 | -0.0101 | 38.1173
9 | 1.0819 | 0.03564 | -0.0006 | 30.3563
9.5 | 1.0444 | 0.04298 | 0.0063 | 24.2997
10 | 1.0045 | 0.05151 | 0.0095 | 19.5011
10.5 | 0.9648 | 0.06169 | 0.0084 | 15.6395
11 | 0.9285 | 0.07308 | 0.0037 | 12.7053
11.5 | 0.9033 | 0.08812 | -0.0072 | 10.2508
12 | 0.8899 | 0.10537 | -0.0195 | 8.4455
12.5 | 0.8782 | 0.11979 | -0.0285 | 7.3312
13 | 0.87 | 0.13352 | -0.0369 | 6.5159

## 113. Re 12M Mach 0.00 (1)
BIGFOIL.COM POLAR EXPORT
NACA66A311
NACA66A311 |  |  |  | Cl Max: | 1.109 | at alpha= | 9.5 | deg
JavaFoil+Calcfoil stall+Eppler ext transition |  |  |  | L/D Max: | 130.176 | at alpha= | 5.5 | deg
Re: | 12000000 |  |  | Cd Min: | 0.00458 | at alpha= | -0.5 | deg
Mach: | 0 |  |  | Cl=0 at alpha= | -2.4237 | deg
|  |  |  | @ Cl=0.1, Cd= | 0.0051267
|  |  |  | @ Cl=0.4, Cd= | 0.0047195
|  |  |  | @ Cl=0.6, Cd= | 0.0056267
alpha (deg) | Cl | Cd | Cm | Cl/Cd
-15 | -0.49 | 0.10464 | -0.018 | -4.683
-14.5 | -0.509 | 0.09954 | -0.018 | -5.118
-14 | -0.527 | 0.09499 | -0.018 | -5.55
-13.5 | -0.539 | 0.08935 | -0.019 | -6.03
-13 | -0.548 | 0.08503 | -0.019 | -6.45
-12.5 | -0.556 | 0.07992 | -0.02 | -6.956
-12 | -0.561 | 0.07449 | -0.02 | -7.526
-11.5 | -0.562 | 0.07024 | -0.021 | -8.006
-11 | -0.561 | 0.06524 | -0.022 | -8.604
-10.5 | -0.557 | 0.06064 | -0.023 | -9.179
-10 | -0.671 | 0.00891 | -0.044 | -75.323
-9.5 | -0.657 | 0.0078 | -0.045 | -84.286
-9 | -0.635 | 0.00774 | -0.046 | -82.098
-8.5 | -0.608 | 0.00778 | -0.047 | -78.12
-8 | -0.575 | 0.0075 | -0.047 | -76.695
-7.5 | -0.538 | 0.00721 | -0.048 | -74.555
-7 | -0.496 | 0.00692 | -0.049 | -71.744
-6.5 | -0.451 | 0.00669 | -0.05 | -67.439
-6 | -0.402 | 0.00648 | -0.051 | -61.952
-5.5 | -0.349 | 0.00625 | -0.052 | -55.942
-5 | -0.295 | 0.00605 | -0.052 | -48.814
-4.5 | -0.24 | 0.00587 | -0.053 | -40.909
-4 | -0.183 | 0.00574 | -0.054 | -31.929
-3.5 | -0.126 | 0.00556 | -0.055 | -22.642
-3 | -0.068 | 0.00546 | -0.056 | -12.375
-2.5 | -0.009 | 0.00533 | -0.057 | -1.641
-2 | 0.05 | 0.00521 | -0.057 | 9.679
-1.5 | 0.11 | 0.00511 | -0.058 | 21.468
-1 | 0.169 | 0.00473 | -0.059 | 35.742
-0.5 | 0.229 | 0.00458 | -0.06 | 49.997
0 | 0.288 | 0.00459 | -0.061 | 62.814
0.5 | 0.347 | 0.00464 | -0.062 | 74.929
1 | 0.407 | 0.00473 | -0.062 | 85.91
1.5 | 0.465 | 0.00467 | -0.063 | 99.474
2 | 0.523 | 0.00494 | -0.064 | 105.787
2.5 | 0.581 | 0.00526 | -0.065 | 110.39
3 | 0.638 | 0.00636 | -0.066 | 100.226
3.5 | 0.694 | 0.00605 | -0.066 | 114.605
4 | 0.748 | 0.00624 | -0.067 | 119.943
4.5 | 0.802 | 0.0064 | -0.068 | 125.26
5 | 0.853 | 0.00666 | -0.069 | 128.124
5.5 | 0.9 | 0.00691 | -0.07 | 130.176
6 | 0.944 | 0.00841 | -0.07 | 112.225
6.5 | 0.983 | 0.00866 | -0.071 | 113.513
7 | 1.018 | 0.00906 | -0.072 | 112.358
7.5 | 1.048 | 0.00943 | -0.073 | 111.144
8 | 1.072 | 0.00985 | -0.073 | 108.808
8.5 | 1.09 | 0.01036 | -0.074 | 105.227
9 | 1.103 | 0.01089 | -0.075 | 101.229
9.5 | 1.109 | 0.01147 | -0.075 | 96.651
10 | 1.109 | 0.012 | -0.076 | 92.385
10.5 | 1.098 | 0.0126 | -0.077 | 87.184
11 | 1.076 | 0.01348 | -0.077 | 79.787
11.5 | 1.043 | 0.01487 | -0.077 | 70.099
12 | 1.008 | 0.01597 | -0.077 | 63.119
12.5 | 0.811 | 0.07764 | -0.045 | 10.441
13 | 0.779 | 0.08251 | -0.044 | 9.439
13.5 | 0.745 | 0.08824 | -0.043 | 8.444
14 | 0.71 | 0.09492 | -0.042 | 7.478
14.5 | 0.676 | 0.09966 | -0.042 | 6.78

## 114. Re 12M Mach 0.00 (2)
BIGFOIL.COM POLAR EXPORT
NACA66A311
NACA66A311 |  |  |  | Cl Max: | 1.7827 | at alpha= | 20 | deg
XFOIL ncrit=9 |  |  |  | L/D Max: | 125.929 | at alpha= | 7.5 | deg
Re: | 12000000 |  |  | Cd Min: | 0.04488 | at alpha= | 20 | deg
Mach: | 0 |  |  | Cl=0 at alpha= | -2.4826 | deg
|  |  |  | @ Cl=0.1, Cd= | 0.004538
|  |  |  | @ Cl=0.4, Cd= | 0.0044105
|  |  |  | @ Cl=0.6, Cd= | 0.0061054
alpha (deg) | Cl | Cd | Cm | Cl/Cd
-20 | -1.4602 | 0.03829 | -0.087 | -38.1353
-19.5 | -1.4567 | 0.03419 | -0.0873 | -42.606
-19 | -1.4712 | 0.02915 | -0.086 | -50.47
-18.5 | -1.4793 | 0.02474 | -0.0843 | -59.7939
-18 | -1.4746 | 0.02254 | -0.0802 | -65.4215
-17.5 | -1.4633 | 0.02087 | -0.0759 | -70.115
-17 | -1.4522 | 0.01944 | -0.0707 | -74.7016
-16.5 | -1.4341 | 0.01831 | -0.0657 | -78.3233
-16 | -1.4011 | 0.01719 | -0.0634 | -81.5067
-15.5 | -1.364 | 0.01618 | -0.0615 | -84.3016
-15 | -1.3244 | 0.01515 | -0.0599 | -87.4191
-14.5 | -1.2829 | 0.01414 | -0.0586 | -90.7284
-14 | -1.2408 | 0.01305 | -0.0574 | -95.0805
-13.5 | -1.195 | 0.01223 | -0.0566 | -97.7105
-13 | -1.1472 | 0.01152 | -0.0561 | -99.5833
-12.5 | -1.0977 | 0.01092 | -0.0557 | -100.522
-12 | -1.0472 | 0.01039 | -0.0555 | -100.7892
-11 | -0.9446 | 0.00932 | -0.0553 | -101.3519
-10.5 | -0.8932 | 0.00874 | -0.0551 | -102.1968
-10 | -0.8403 | 0.00828 | -0.0552 | -101.4855
-9.5 | -0.7864 | 0.00794 | -0.0554 | -99.0428
-9 | -0.7321 | 0.00762 | -0.0557 | -96.0761
-7.5 | -0.5676 | 0.00667 | -0.0567 | -85.0975
-7 | -0.5125 | 0.00634 | -0.057 | -80.836
-6.5 | -0.4567 | 0.00608 | -0.0575 | -75.1151
-6 | -0.4004 | 0.00589 | -0.058 | -67.9796
-5.5 | -0.3438 | 0.0057 | -0.0586 | -60.3158
-5 | -0.2872 | 0.00549 | -0.0592 | -52.3133
-4.5 | -0.2307 | 0.00527 | -0.0597 | -43.7761
-4 | -0.1736 | 0.0051 | -0.0604 | -34.0392
-3 | -0.0592 | 0.00483 | -0.0617 | -12.2567
-2.5 | -0.002 | 0.00472 | -0.0624 | -0.42373
-2 | 0.0555 | 0.0046 | -0.0631 | 12.0652
-1.5 | 0.1129 | 0.00452 | -0.0638 | 24.9779
-1 | 0.1702 | 0.00434 | -0.0645 | 39.2166
-0.5 | 0.2267 | 0.00407 | -0.0651 | 55.7002
0 | 0.2828 | 0.00367 | -0.0658 | 77.0572
0.5 | 0.3339 | 0.00371 | -0.0657 | 90
1 | 0.3796 | 0.00421 | -0.0647 | 90.1663
1.5 | 0.4315 | 0.00472 | -0.0644 | 91.4195
2 | 0.4827 | 0.00528 | -0.064 | 91.4205
3 | 0.5882 | 0.00606 | -0.0637 | 97.0627
3.5 | 0.6428 | 0.00627 | -0.0639 | 102.5199
4 | 0.6969 | 0.00651 | -0.064 | 107.0507
4.5 | 0.7513 | 0.00671 | -0.0641 | 111.9672
5 | 0.8045 | 0.00698 | -0.0641 | 115.2579
5.5 | 0.8578 | 0.00723 | -0.0641 | 118.6445
6 | 0.9104 | 0.00751 | -0.0639 | 121.225
6.5 | 0.9617 | 0.00785 | -0.0635 | 122.5096
7 | 1.0133 | 0.00814 | -0.0632 | 124.484
7.5 | 1.0641 | 0.00845 | -0.0628 | 125.929
8 | 1.1131 | 0.00887 | -0.0621 | 125.4904
8.5 | 1.1618 | 0.00926 | -0.0612 | 125.4644
9 | 1.2099 | 0.00964 | -0.0604 | 125.5083
9.5 | 1.2566 | 0.01007 | -0.0593 | 124.7865
10 | 1.3006 | 0.01062 | -0.0577 | 122.467
11 | 1.379 | 0.01159 | -0.0526 | 118.9819
11.5 | 1.4134 | 0.01205 | -0.0492 | 117.2946
12 | 1.4455 | 0.01259 | -0.0455 | 114.8133
12.5 | 1.4797 | 0.01337 | -0.0425 | 110.6731
13 | 1.5112 | 0.01436 | -0.0393 | 105.2368
14.5 | 1.6096 | 0.01713 | -0.0311 | 93.9638
15 | 1.6396 | 0.01826 | -0.0283 | 89.7919
15.5 | 1.6675 | 0.01954 | -0.0254 | 85.3378
16 | 1.6929 | 0.02102 | -0.0224 | 80.5376
16.5 | 1.7182 | 0.02252 | -0.0196 | 76.2966
17 | 1.739 | 0.02436 | -0.0166 | 71.3875
17.5 | 1.7557 | 0.02658 | -0.0134 | 66.0534
18 | 1.7652 | 0.02947 | -0.01 | 59.8982
18.5 | 1.7803 | 0.03203 | -0.0075 | 55.5823
19 | 1.7786 | 0.03625 | -0.0043 | 49.0648
19.5 | 1.7768 | 0.04079 | -0.002 | 43.5597
20 | 1.7827 | 0.04488 | -0.0007 | 39.7215

## 115. Re 12M Mach 0.10 (1)
BIGFOIL.COM POLAR EXPORT
NACA66A311
NACA66A311 |  |  |  | Cl Max: | 1.101 | at alpha= | 9.5 | deg
JavaFoil+Calcfoil stall+Eppler ext transition |  |  |  | L/D Max: | 130.846 | at alpha= | 5.5 | deg
Re: | 12000000 |  |  | Cd Min: | 0.00458 | at alpha= | -0.5 | deg
Mach: | 0.1 |  |  | Cl=0 at alpha= | -2.425 | deg
|  |  |  | @ Cl=0.1, Cd= | 0.0051502
|  |  |  | @ Cl=0.4, Cd= | 0.004701
|  |  |  | @ Cl=0.6, Cd= | 0.0056144
alpha (deg) | Cl | Cd | Cm | Cl/Cd
-14.5 | -0.476 | 0.10042 | -0.018 | -4.742
-14 | -0.497 | 0.09551 | -0.018 | -5.206
-13.5 | -0.512 | 0.09014 | -0.019 | -5.682
-13 | -0.525 | 0.0852 | -0.019 | -6.162
-12.5 | -0.536 | 0.08104 | -0.019 | -6.609
-12 | -0.544 | 0.07562 | -0.02 | -7.188
-11.5 | -0.548 | 0.07106 | -0.021 | -7.713
-11 | -0.549 | 0.06624 | -0.022 | -8.292
-10.5 | -0.547 | 0.06152 | -0.023 | -8.893
-10 | -0.543 | 0.05552 | -0.026 | -9.776
-9.5 | -0.651 | 0.00786 | -0.045 | -82.825
-9 | -0.632 | 0.00772 | -0.046 | -81.776
-8.5 | -0.606 | 0.00745 | -0.047 | -81.252
-8 | -0.574 | 0.00763 | -0.048 | -75.294
-7.5 | -0.538 | 0.00721 | -0.048 | -74.657
-7 | -0.497 | 0.00693 | -0.049 | -71.715
-6.5 | -0.452 | 0.0067 | -0.05 | -67.469
-6 | -0.403 | 0.00652 | -0.051 | -61.802
-5.5 | -0.351 | 0.0063 | -0.052 | -55.717
-5 | -0.297 | 0.00608 | -0.053 | -48.823
-4.5 | -0.241 | 0.00592 | -0.053 | -40.722
-4 | -0.184 | 0.00577 | -0.054 | -31.948
-3.5 | -0.126 | 0.00555 | -0.055 | -22.769
-3 | -0.068 | 0.00544 | -0.056 | -12.485
-2.5 | -0.009 | 0.00533 | -0.057 | -1.651
-2 | 0.051 | 0.0052 | -0.058 | 9.743
-1.5 | 0.11 | 0.00514 | -0.059 | 21.452
-1 | 0.17 | 0.00474 | -0.059 | 35.88
-0.5 | 0.23 | 0.00458 | -0.06 | 50.204
0 | 0.289 | 0.0046 | -0.061 | 62.989
0.5 | 0.349 | 0.00465 | -0.062 | 75.054
1 | 0.409 | 0.00471 | -0.063 | 86.775
1.5 | 0.467 | 0.00466 | -0.063 | 100.309
2 | 0.526 | 0.00493 | -0.064 | 106.66
2.5 | 0.584 | 0.0053 | -0.065 | 110.012
3 | 0.641 | 0.00642 | -0.066 | 99.83
3.5 | 0.697 | 0.00605 | -0.067 | 115.179
4 | 0.752 | 0.00625 | -0.068 | 120.377
4.5 | 0.805 | 0.00647 | -0.068 | 124.451
5 | 0.857 | 0.00665 | -0.069 | 128.902
5.5 | 0.904 | 0.00691 | -0.07 | 130.846
6 | 0.947 | 0.00847 | -0.071 | 111.805
6.5 | 0.986 | 0.00873 | -0.071 | 112.909
7 | 1.02 | 0.00913 | -0.072 | 111.664
7.5 | 1.048 | 0.00953 | -0.073 | 109.999
8 | 1.071 | 0.00995 | -0.074 | 107.596
8.5 | 1.087 | 0.01046 | -0.074 | 103.979
9 | 1.097 | 0.01103 | -0.075 | 99.438
9.5 | 1.101 | 0.0115 | -0.076 | 95.666
10 | 1.097 | 0.01217 | -0.076 | 90.154
10.5 | 1.082 | 0.01288 | -0.077 | 83.991
11 | 1.054 | 0.01377 | -0.077 | 76.525
11.5 | 0.992 | 0.01854 | -0.075 | 53.535
12 | 0.842 | 0.05749 | -0.058 | 14.653
12.5 | 0.778 | 0.0797 | -0.042 | 9.761
13 | 0.743 | 0.08451 | -0.043 | 8.788
13.5 | 0.704 | 0.09071 | -0.041 | 7.765
14 | 0.666 | 0.09791 | -0.04 | 6.797
14.5 | 0.628 | 0.10288 | -0.041 | 6.101

## 116. Re 12M Mach 0.10 (2)
BIGFOIL.COM POLAR EXPORT
NACA66A311
NACA66A311 |  |  |  | Cl Max: | 1.7556 | at alpha= | 18.5 | deg
XFOIL ncrit=9 |  |  |  | L/D Max: | 125.54 | at alpha= | 7.5 | deg
Re: | 12000000 |  |  | Cd Min: | 0.07497 | at alpha= | -20 | deg
Mach: | 0.1 |  |  | Cl=0 at alpha= | -2.4836 | deg
|  |  |  | @ Cl=0.1, Cd= | 0.0045413
|  |  |  | @ Cl=0.4, Cd= | 0.0043931
|  |  |  | @ Cl=0.6, Cd= | 0.0061144
alpha (deg) | Cl | Cd | Cm | Cl/Cd
-20 | -1.2563 | 0.07497 | -0.0639 | -16.7574
-19.5 | -1.31 | 0.05721 | -0.077 | -22.8981
-19 | -1.3566 | 0.04296 | -0.0879 | -31.5782
-18.5 | -1.4173 | 0.03193 | -0.0907 | -44.3877
-18 | -1.432 | 0.02661 | -0.0896 | -53.8144
-17.5 | -1.4165 | 0.02482 | -0.0866 | -57.0709
-17 | -1.4259 | 0.02179 | -0.0807 | -65.4383
-16.5 | -1.4168 | 0.02018 | -0.075 | -70.2081
-16 | -1.4017 | 0.01872 | -0.0694 | -74.8771
-15.5 | -1.3692 | 0.01741 | -0.0666 | -78.6445
-15 | -1.3317 | 0.01622 | -0.0644 | -82.1023
-14.5 | -1.2901 | 0.01517 | -0.0627 | -85.0428
-14 | -1.2476 | 0.01407 | -0.0611 | -88.6709
-13.5 | -1.203 | 0.01303 | -0.0598 | -92.3254
-13 | -1.1571 | 0.012 | -0.0587 | -96.425
-12.5 | -1.1077 | 0.01127 | -0.058 | -98.2875
-12 | -1.0568 | 0.01068 | -0.0576 | -98.9513
-11.5 | -1.005 | 0.0101 | -0.0572 | -99.505
-11 | -0.9524 | 0.00959 | -0.057 | -99.3118
-10.5 | -0.9005 | 0.00896 | -0.0567 | -100.5022
-10 | -0.8473 | 0.00842 | -0.0565 | -100.6295
-9.5 | -0.793 | 0.00804 | -0.0566 | -98.6318
-9 | -0.738 | 0.00769 | -0.0567 | -95.9688
-7.5 | -0.5717 | 0.00673 | -0.0574 | -84.948
-7 | -0.5161 | 0.00639 | -0.0577 | -80.7668
-6.5 | -0.4599 | 0.0061 | -0.0581 | -75.3934
-5 | -0.2891 | 0.00551 | -0.0596 | -52.4682
-4 | -0.1747 | 0.0051 | -0.0608 | -34.2549
-3 | -0.0595 | 0.00484 | -0.0621 | -12.2934
-2.5 | -0.0019 | 0.00472 | -0.0627 | -0.40254
-2 | 0.0559 | 0.00461 | -0.0634 | 12.1258
-1.5 | 0.1137 | 0.00452 | -0.0641 | 25.1549
-1 | 0.1713 | 0.00435 | -0.0648 | 39.3793
-0.5 | 0.2281 | 0.00407 | -0.0655 | 56.0442
0 | 0.2844 | 0.00367 | -0.0661 | 77.4932
0.5 | 0.3361 | 0.00368 | -0.0661 | 91.3315
1 | 0.3817 | 0.0042 | -0.065 | 90.881
2 | 0.485 | 0.00529 | -0.0643 | 91.6824
2.5 | 0.5374 | 0.00576 | -0.064 | 93.2986
3 | 0.591 | 0.00608 | -0.0639 | 97.2039
3.5 | 0.646 | 0.00629 | -0.0641 | 102.7027
4 | 0.7003 | 0.00653 | -0.0641 | 107.2435
4.5 | 0.755 | 0.00673 | -0.0643 | 112.1842
5 | 0.8085 | 0.00701 | -0.0642 | 115.3352
5.5 | 0.8622 | 0.00726 | -0.0641 | 118.7603
6 | 0.915 | 0.00755 | -0.0638 | 121.1921
6.5 | 0.9666 | 0.00789 | -0.0634 | 122.5095
7 | 1.0186 | 0.00818 | -0.063 | 124.5232
7.5 | 1.0696 | 0.00852 | -0.0625 | 125.5399
8 | 1.1187 | 0.00895 | -0.0616 | 124.9944
8.5 | 1.1678 | 0.00933 | -0.0607 | 125.1661
9 | 1.2161 | 0.00973 | -0.0596 | 124.9846
9.5 | 1.2624 | 0.01021 | -0.0582 | 123.6435
10 | 1.306 | 0.01079 | -0.0563 | 121.038
11 | 1.3818 | 0.01176 | -0.0503 | 117.5
11.5 | 1.4167 | 0.01226 | -0.0468 | 115.5546
12 | 1.4485 | 0.01295 | -0.0429 | 111.8533
12.5 | 1.4828 | 0.01381 | -0.0398 | 107.3715
14.5 | 1.6139 | 0.01781 | -0.0278 | 90.6176
15 | 1.6421 | 0.01915 | -0.0246 | 85.7493
15.5 | 1.6692 | 0.0206 | -0.0214 | 81.0291
16 | 1.6948 | 0.02217 | -0.0183 | 76.4456
16.5 | 1.7156 | 0.02413 | -0.0149 | 71.0982
17 | 1.7295 | 0.02667 | -0.0112 | 64.8481
17.5 | 1.7405 | 0.02952 | -0.0077 | 58.96
18 | 1.746 | 0.033 | -0.0043 | 52.9091
18.5 | 1.7556 | 0.03637 | -0.0017 | 48.2706
19 | 1.7511 | 0.04128 | 0.0009 | 42.4201
19.5 | 1.7406 | 0.04727 | 0.0026 | 36.8225
20 | 1.7386 | 0.05282 | 0.0031 | 32.9156

## 117. Re 12M Mach 0.25 (1)
BIGFOIL.COM POLAR EXPORT
NACA66A311
NACA66A311 |  |  |  | Cl Max: | 1.057 | at alpha= | 8.5 | deg
JavaFoil+Calcfoil stall+Eppler ext transition |  |  |  | L/D Max: | 139.243 | at alpha= | 5 | deg
Re: | 12000000 |  |  | Cd Min: | 0.00449 | at alpha= | -1 | deg
Mach: | 0.25 |  |  | Cl=0 at alpha= | -2.4262 | deg
|  |  |  | @ Cl=0.1, Cd= | 0.0051556
|  |  |  | @ Cl=0.4, Cd= | 0.09591
|  |  |  | @ Cl=0.6, Cd= | 0.09591
alpha (deg) | Cl | Cd | Cm | Cl/Cd
-13.5 | -0.261 | 0.09262 | -0.019 | -2.815
-13 | -0.31 | 0.08859 | -0.02 | -3.494
-12.5 | -0.353 | 0.08363 | -0.02 | -4.22
-12 | -0.391 | 0.07776 | -0.02 | -5.029
-11.5 | -0.423 | 0.07471 | -0.02 | -5.665
-11 | -0.45 | 0.06935 | -0.021 | -6.484
-10.5 | -0.469 | 0.06527 | -0.022 | -7.184
-10 | -0.481 | 0.06052 | -0.022 | -7.949
-9.5 | -0.486 | 0.0571 | -0.023 | -8.507
-9 | -0.488 | 0.04955 | -0.028 | -9.842
-8.5 | -0.586 | 0.00782 | -0.048 | -74.916
-8 | -0.564 | 0.00739 | -0.049 | -76.406
-7.5 | -0.535 | 0.00712 | -0.05 | -75.24
-7 | -0.5 | 0.00715 | -0.051 | -69.866
-6.5 | -0.458 | 0.00689 | -0.051 | -66.41
-6 | -0.41 | 0.00664 | -0.052 | -61.71
-5.5 | -0.358 | 0.0064 | -0.053 | -55.839
-5 | -0.303 | 0.00619 | -0.054 | -48.979
-4.5 | -0.247 | 0.00601 | -0.055 | -41.032
-4 | -0.189 | 0.00585 | -0.056 | -32.298
-3.5 | -0.13 | 0.00564 | -0.057 | -22.99
-3 | -0.07 | 0.0055 | -0.058 | -12.675
-2.5 | -0.009 | 0.00537 | -0.058 | -1.682
-2 | 0.052 | 0.00525 | -0.059 | 9.902
-1.5 | 0.113 | 0.00513 | -0.06 | 22.091
-1 | 0.175 | 0.00449 | -0.061 | 38.884
-0.5 | 0.236 | 0.0046 | -0.062 | 51.403
0 | 0.297 | 0.0046 | -0.063 | 64.723
0.5 | 0.359 | 0.00466 | -0.064 | 77.001
1 | 0.42 | 0.00476 | -0.064 | 88.158
1.5 | 0.48 | 0.0047 | -0.065 | 102.071
2 | 0.54 | 0.00503 | -0.066 | 107.243
2.5 | 0.599 | 0.00538 | -0.067 | 111.419
3 | 0.658 | 0.00599 | -0.068 | 109.804
3.5 | 0.715 | 0.00614 | -0.069 | 116.366
4 | 0.771 | 0.00634 | -0.069 | 121.677
4.5 | 0.825 | 0.00663 | -0.07 | 124.479
5 | 0.876 | 0.00629 | -0.071 | 139.243
5.5 | 0.922 | 0.00828 | -0.072 | 111.419
6 | 0.963 | 0.0087 | -0.073 | 110.708
6.5 | 0.998 | 0.00908 | -0.073 | 109.895
7 | 1.025 | 0.00947 | -0.074 | 108.251
7.5 | 1.045 | 0.00998 | -0.075 | 104.728
8 | 1.056 | 0.0105 | -0.076 | 100.513
8.5 | 1.057 | 0.01112 | -0.076 | 95.033
9 | 1.047 | 0.01171 | -0.077 | 89.38
9.5 | 1.026 | 0.01241 | -0.078 | 82.718
10 | 0.99 | 0.01362 | -0.078 | 72.663
10.5 | 0.782 | 0.06089 | -0.047 | 12.837
11 | 0.72 | 0.06818 | -0.043 | 10.564
11.5 | 0.653 | 0.07578 | -0.039 | 8.623
12 | 0.582 | 0.07878 | -0.04 | 7.39
12.5 | 0.504 | 0.08677 | -0.04 | 5.808
13 | 0.42 | 0.09344 | -0.039 | 4.498
13.5 | 0.331 | 0.09591 | -0.041 | 3.448

## 118. Re 12M Mach 0.25 (2)
BIGFOIL.COM POLAR EXPORT
NACA66A311
NACA66A311 |  |  |  | Cl Max: | 1.5868 | at alpha= | 14.5 | deg
XFOIL ncrit=9 |  |  |  | L/D Max: | 123.858 | at alpha= | 7 | deg
Re: | 12000000 |  |  | Cd Min: | 0.20707 | at alpha= | 19.5 | deg
Mach: | 0.25 |  |  | Cl=0 at alpha= | -2.4866 | deg
|  |  |  | @ Cl=0.1, Cd= | 0.0045599
|  |  |  | @ Cl=0.4, Cd= | 0.0042697
|  |  |  | @ Cl=0.6, Cd= | 0.0061343
alpha (deg) | Cl | Cd | Cm | Cl/Cd
-17.5 | -0.5644 | 0.18076 | -0.0161 | -3.1224
-17 | -0.549 | 0.17392 | -0.0203 | -3.1566
-16.5 | -0.5362 | 0.16594 | -0.0248 | -3.2313
-16 | -0.5431 | 0.15213 | -0.0313 | -3.57
-15.5 | -0.5404 | 0.14173 | -0.037 | -3.8129
-15 | -0.8686 | 0.06234 | -0.0878 | -13.9333
-14.5 | -0.8986 | 0.05016 | -0.0977 | -17.9147
-14 | -0.9465 | 0.04078 | -0.101 | -23.2099
-13.5 | -1.0089 | 0.03287 | -0.0977 | -30.6936
-13 | -1.1145 | 0.02375 | -0.0837 | -46.9263
-12.5 | -1.1265 | 0.01753 | -0.0765 | -64.2613
-12 | -1.0962 | 0.01432 | -0.0723 | -76.5503
-11.5 | -1.0498 | 0.0125 | -0.0697 | -83.984
-11 | -0.997 | 0.01134 | -0.0677 | -87.9189
-10.5 | -0.9415 | 0.01046 | -0.0662 | -90.0096
-10 | -0.8844 | 0.00977 | -0.065 | -90.522
-9.5 | -0.8292 | 0.00886 | -0.0637 | -93.5892
-9 | -0.7714 | 0.00828 | -0.0629 | -93.1643
-8.5 | -0.7128 | 0.00785 | -0.0624 | -90.8025
-8 | -0.6535 | 0.00749 | -0.062 | -87.2497
-7.5 | -0.5943 | 0.00719 | -0.0618 | -82.6565
-7 | -0.5364 | 0.00668 | -0.0615 | -80.2994
-6.5 | -0.4778 | 0.00631 | -0.0614 | -75.7211
-6 | -0.4185 | 0.00603 | -0.0615 | -69.403
-5.5 | -0.3589 | 0.00581 | -0.0618 | -61.7728
-4.5 | -0.24 | 0.00537 | -0.0625 | -44.6927
-4 | -0.1805 | 0.00515 | -0.063 | -35.0485
-3 | -0.061 | 0.00487 | -0.0642 | -12.5257
-2.5 | -0.0016 | 0.00474 | -0.0648 | -0.33755
-2 | 0.0582 | 0.00463 | -0.0655 | 12.5702
-1.5 | 0.1178 | 0.00453 | -0.0662 | 26.0044
-1 | 0.1774 | 0.00438 | -0.0669 | 40.5023
-0.5 | 0.2359 | 0.00409 | -0.0675 | 57.6773
0 | 0.2938 | 0.00366 | -0.0682 | 80.2732
0.5 | 0.348 | 0.00349 | -0.0683 | 99.7135
1 | 0.3933 | 0.0042 | -0.0669 | 93.6429
1.5 | 0.4462 | 0.00475 | -0.0664 | 93.9368
2 | 0.4981 | 0.00536 | -0.0658 | 92.9291
2.5 | 0.5511 | 0.00587 | -0.0652 | 93.8842
3 | 0.6066 | 0.00617 | -0.0651 | 98.3144
3.5 | 0.6632 | 0.00638 | -0.0651 | 103.9498
5 | 0.8305 | 0.00716 | -0.0644 | 115.9916
5.5 | 0.8858 | 0.00742 | -0.064 | 119.3801
7 | 1.0466 | 0.00845 | -0.0614 | 123.858
7.5 | 1.0978 | 0.0089 | -0.06 | 123.3483
8.5 | 1.1983 | 0.00979 | -0.0565 | 122.4004
9 | 1.2448 | 0.01034 | -0.054 | 120.3868
9.5 | 1.2822 | 0.01096 | -0.0496 | 116.9891
10 | 1.3216 | 0.01159 | -0.0456 | 114.0293
10.5 | 1.3611 | 0.0123 | -0.0418 | 110.6585
11 | 1.3984 | 0.01315 | -0.0377 | 106.3422
12.5 | 1.5017 | 0.01652 | -0.0246 | 90.9019
13 | 1.5329 | 0.01813 | -0.0201 | 84.5505
13.5 | 1.5602 | 0.02005 | -0.0154 | 77.8155
14 | 1.5795 | 0.02261 | -0.0101 | 69.8585
14.5 | 1.5868 | 0.02614 | -0.0043 | 60.7039
15 | 1.5773 | 0.0311 | 0.0018 | 50.717
15.5 | 1.5558 | 0.03728 | 0.0071 | 41.7328
16 | 1.5265 | 0.04478 | 0.0106 | 34.0889
16.5 | 1.4855 | 0.05455 | 0.0116 | 27.2319
17 | 1.4488 | 0.06551 | 0.0094 | 22.1157
17.5 | 1.4032 | 0.0799 | 0.0026 | 17.562
18 | 1.3656 | 0.09558 | -0.0071 | 14.2875
18.5 | 1.3313 | 0.11278 | -0.0189 | 11.8044
19 | 1.2861 | 0.13333 | -0.0328 | 9.646
19.5 | 1.0296 | 0.20707 | -0.081 | 4.9722

## 119. Re 12M Mach 0.50 (1)
BIGFOIL.COM POLAR EXPORT
NACA66A311
NACA66A311 |  |  |  | Cl Max: | 1.203 | at alpha= | 20 | deg
JavaFoil+Calcfoil stall+Eppler ext transition |  |  |  | L/D Max: | 124.044 | at alpha= | 2 | deg
Re: | 12000000 |  |  | Cd Min: | 0.00433 | at alpha= | 1 | deg
Mach: | 0.5 |  |  | Cl=0 at alpha= | -2.4265 | deg
|  |  |  | @ Cl=0.1, Cd= | 0.004813
|  |  |  | @ Cl=0.4, Cd= | 0.0046086
|  |  |  | @ Cl=0.6, Cd= | 0.0048388
alpha (deg) | Cl | Cd | Cm | Cl/Cd
-20 | -0.957 | 0.14178 | -0.021 | -6.747
-19.5 | -0.927 | 0.14 | -0.021 | -6.62
-19 | -0.898 | 0.13687 | -0.021 | -6.558
-18.5 | -0.87 | 0.13133 | -0.021 | -6.623
-18 | -0.844 | 0.12334 | -0.021 | -6.847
-17.5 | -0.818 | 0.12664 | -0.022 | -6.458
-17 | -0.791 | 0.12059 | -0.022 | -6.557
-16.5 | -0.763 | 0.11509 | -0.022 | -6.63
-16 | -0.738 | 0.1066 | -0.023 | -6.924
-15.5 | -0.714 | 0.09775 | -0.025 | -7.301
-15 | -0.696 | 0.08335 | -0.028 | -8.354
-14.5 | -0.655 | 0.1002 | -0.023 | -6.538
-14 | -0.629 | 0.09138 | -0.024 | -6.884
-13.5 | -0.605 | 0.08247 | -0.026 | -7.34
-13 | -0.589 | 0.0679 | -0.031 | -8.67
-12.5 | -0.637 | 0.01928 | -0.043 | -33.044
-12 | -0.624 | 0.01341 | -0.046 | -46.503
-11.5 | -0.492 | 0.07474 | -0.025 | -6.586
-11 | -0.465 | 0.07099 | -0.024 | -6.546
-10.5 | -0.439 | 0.06349 | -0.027 | -6.916
-10 | -0.414 | 0.0573 | -0.03 | -7.233
-9.5 | -0.463 | 0.01112 | -0.05 | -41.613
-9 | -0.439 | 0.00927 | -0.052 | -47.376
-8.5 | -0.408 | 0.00748 | -0.054 | -54.492
-8 | -0.302 | 0.05164 | -0.026 | -5.852
-7.5 | -0.275 | 0.04811 | -0.026 | -5.719
-7 | -0.249 | 0.04336 | -0.029 | -5.734
-6.5 | -0.274 | 0.00723 | -0.058 | -37.898
-6 | -0.392 | 0.00689 | -0.058 | -56.911
-5.5 | -0.296 | 0.0379 | -0.025 | -7.805
-5 | -0.323 | 0.00632 | -0.06 | -51.075
-4.5 | -0.268 | 0.00603 | -0.061 | -44.456
-4 | -0.207 | 0.00582 | -0.062 | -35.638
-3.5 | -0.143 | 0.00558 | -0.063 | -25.716
-3 | -0.077 | 0.0052 | -0.064 | -14.884
-2.5 | -0.01 | 0.00505 | -0.065 | -1.993
-2 | 0.058 | 0.00488 | -0.066 | 11.897
-1.5 | 0.127 | 0.00477 | -0.067 | 26.516
-1 | 0.195 | 0.0047 | -0.068 | 41.523
-0.5 | 0.264 | 0.00445 | -0.069 | 59.349
0 | 0.332 | 0.00451 | -0.07 | 73.712
0.5 | 0.401 | 0.00461 | -0.071 | 86.894
1 | 0.469 | 0.00433 | -0.072 | 108.48
1.5 | 0.536 | 0.00448 | -0.073 | 119.404
2 | 0.602 | 0.00485 | -0.074 | 124.044
2.5 | 0.667 | 0.00718 | -0.075 | 92.97
3 | 0.731 | 0.00748 | -0.076 | 97.754
3.5 | 0.792 | 0.00784 | -0.076 | 100.949
4 | 0.85 | 0.00822 | -0.077 | 103.335
4.5 | 0.902 | 0.00865 | -0.078 | 104.259
5 | 0.946 | 0.00913 | -0.079 | 103.559
5.5 | 0.967 | 0.00973 | -0.08 | 99.387
6 | 0.948 | 0.01041 | -0.081 | 91.035
6.5 | 0.591 | 0.04294 | -0.039 | 13.768
7 | 0.508 | 0.04543 | -0.041 | 11.174
7.5 | 0.655 | 0.01229 | -0.083 | 53.269
8 | 0.562 | 0.04975 | -0.045 | 11.299
8.5 | 0.587 | 0.05567 | -0.041 | 10.537
9 | 0.75 | 0.01365 | -0.085 | 54.903
9.5 | 0.78 | 0.01464 | -0.086 | 53.314
10 | 0.81 | 0.01587 | -0.087 | 51.043
10.5 | 0.695 | 0.06767 | -0.049 | 10.272
11 | 0.718 | 0.07699 | -0.045 | 9.327
11.5 | 0.902 | 0.0177 | -0.089 | 50.957
12 | 0.929 | 0.01947 | -0.089 | 47.739
12.5 | 0.951 | 0.0227 | -0.089 | 41.891
13 | 0.832 | 0.08472 | -0.056 | 9.815
13.5 | 0.855 | 0.09181 | -0.055 | 9.315
14 | 1.035 | 0.02639 | -0.091 | 39.217
14.5 | 0.928 | 0.08369 | -0.067 | 11.093
15 | 0.943 | 0.09701 | -0.062 | 9.716
15.5 | 0.969 | 0.10342 | -0.063 | 9.365
16 | 0.984 | 0.10907 | -0.058 | 9.025
16.5 | 1.021 | 0.1076 | -0.065 | 9.491
17 | 1.074 | 0.09475 | -0.074 | 11.34
17.5 | 1.089 | 0.10814 | -0.072 | 10.075
18 | 1.087 | 0.13636 | -0.061 | 7.972
18.5 | 1.116 | 0.13999 | -0.063 | 7.971
19 | 1.144 | 0.14379 | -0.065 | 7.959
19.5 | 1.18 | 0.1392 | -0.07 | 8.48
20 | 1.203 | 0.14971 | -0.07 | 8.034

## 120. Re 12M Mach 0.50 (2)
BIGFOIL.COM POLAR EXPORT
NACA66A311
NACA66A311 |  |  |  | Cl Max: | 1.1396 | at alpha= | 8 | deg
XFOIL ncrit=9 |  |  |  | L/D Max: | 133.2 | at alpha= | 0.5 | deg
Re: | 12000000 |  |  | Cd Min: | 0.13174 | at alpha= | 13 | deg
Mach: | 0.5 |  |  | Cl=0 at alpha= | -99 | deg
|  |  |  | @ Cl=0.1, Cd= | 0.00369
|  |  |  | @ Cl=0.4, Cd= | 0.0030075
|  |  |  | @ Cl=0.6, Cd= | 0.0062429
alpha (deg) | Cl | Cd | Cm | Cl/Cd
0 | 0.3362 | 0.00369 | -0.0775 | 91.1111
0.5 | 0.3996 | 0.003 | -0.0781 | 133.2
1.5 | 0.4994 | 0.00486 | -0.0734 | 102.7572
2 | 0.5497 | 0.00573 | -0.0709 | 95.9337
2.5 | 0.6056 | 0.0063 | -0.0691 | 96.127
3 | 0.6675 | 0.00656 | -0.0682 | 101.753
4 | 0.7906 | 0.00715 | -0.0656 | 110.5734
4.5 | 0.8497 | 0.00752 | -0.0634 | 112.992
5 | 0.9086 | 0.00789 | -0.0608 | 115.1584
5.5 | 0.9572 | 0.00831 | -0.0558 | 115.1865
6 | 1.0056 | 0.00889 | -0.0506 | 113.1159
6.5 | 1.0564 | 0.00955 | -0.0455 | 110.6178
7 | 1.0998 | 0.01064 | -0.0389 | 103.3647
7.5 | 1.1174 | 0.01344 | -0.0288 | 83.1399
8 | 1.1396 | 0.02175 | -0.0219 | 52.3954
8.5 | 1.1226 | 0.02849 | -0.0111 | 39.4033
9 | 1.0887 | 0.03515 | -0.001 | 30.973
9.5 | 1.0503 | 0.04243 | 0.0062 | 24.7537
10.5 | 0.9709 | 0.06094 | 0.0088 | 15.9321
11 | 0.9364 | 0.07291 | 0.0031 | 12.8432
12 | 0.8968 | 0.10379 | -0.0183 | 8.6405
12.5 | 0.8857 | 0.11812 | -0.0274 | 7.4983
13 | 0.8777 | 0.13174 | -0.0358 | 6.6624

## 121. Re 14M Mach 0.00 (1)
BIGFOIL.COM POLAR EXPORT
NACA66A311
NACA66A311 |  |  |  | Cl Max: | 1.11 | at alpha= | 10 | deg
JavaFoil+Calcfoil stall+Eppler ext transition |  |  |  | L/D Max: | 135.853 | at alpha= | 6 | deg
Re: | 14000000 |  |  | Cd Min: | 0.00481 | at alpha= | -0.5 | deg
Mach: | 0 |  |  | Cl=0 at alpha= | -2.4237 | deg
|  |  |  | @ Cl=0.1, Cd= | 0.0055333
|  |  |  | @ Cl=0.4, Cd= | 0.0049795
|  |  |  | @ Cl=0.6, Cd= | 0.0056033
alpha (deg) | Cl | Cd | Cm | Cl/Cd
-14.5 | -0.51 | 0.09913 | -0.018 | -5.141
-14 | -0.527 | 0.09461 | -0.018 | -5.573
-13.5 | -0.539 | 0.08914 | -0.019 | -6.046
-13 | -0.549 | 0.08445 | -0.019 | -6.497
-12.5 | -0.556 | 0.07953 | -0.02 | -6.991
-12 | -0.561 | 0.07418 | -0.02 | -7.56
-11.5 | -0.563 | 0.06961 | -0.021 | -8.086
-11 | -0.562 | 0.06474 | -0.022 | -8.676
-10.5 | -0.558 | 0.05925 | -0.024 | -9.418
-10 | -0.644 | 0.01209 | -0.042 | -53.308
-9.5 | -0.657 | 0.00804 | -0.045 | -81.778
-9 | -0.635 | 0.00788 | -0.046 | -80.608
-8.5 | -0.608 | 0.0076 | -0.047 | -79.955
-8 | -0.575 | 0.00733 | -0.047 | -78.496
-7.5 | -0.538 | 0.00705 | -0.048 | -76.312
-7 | -0.496 | 0.00677 | -0.049 | -73.282
-6.5 | -0.451 | 0.00651 | -0.05 | -69.304
-6 | -0.402 | 0.00632 | -0.051 | -63.541
-5.5 | -0.349 | 0.00615 | -0.052 | -56.822
-5 | -0.295 | 0.00591 | -0.052 | -49.99
-4.5 | -0.24 | 0.00576 | -0.053 | -41.7
-4 | -0.183 | 0.00565 | -0.054 | -32.473
-3.5 | -0.126 | 0.00546 | -0.055 | -23.055
-3 | -0.068 | 0.00533 | -0.056 | -12.681
-2.5 | -0.009 | 0.0052 | -0.057 | -1.682
-2 | 0.05 | 0.00515 | -0.057 | 9.778
-1.5 | 0.11 | 0.00561 | -0.058 | 19.546
-1 | 0.169 | 0.00482 | -0.059 | 35.109
-0.5 | 0.229 | 0.00481 | -0.06 | 47.613
0 | 0.288 | 0.00484 | -0.061 | 59.571
0.5 | 0.347 | 0.0049 | -0.062 | 70.946
1 | 0.407 | 0.00499 | -0.062 | 81.533
1.5 | 0.465 | 0.00507 | -0.063 | 91.675
2 | 0.523 | 0.00502 | -0.064 | 104.253
2.5 | 0.581 | 0.00529 | -0.065 | 109.7
3 | 0.638 | 0.00623 | -0.066 | 102.375
3.5 | 0.694 | 0.00645 | -0.066 | 107.56
4 | 0.749 | 0.00606 | -0.067 | 123.621
4.5 | 0.802 | 0.0063 | -0.068 | 127.191
5 | 0.853 | 0.00652 | -0.069 | 130.932
5.5 | 0.9 | 0.00668 | -0.07 | 134.727
6 | 0.944 | 0.00695 | -0.07 | 135.853
6.5 | 0.983 | 0.00854 | -0.071 | 115.142
7 | 1.018 | 0.00881 | -0.072 | 115.565
7.5 | 1.048 | 0.00924 | -0.073 | 113.48
8 | 1.073 | 0.00961 | -0.073 | 111.645
8.5 | 1.091 | 0.01008 | -0.074 | 108.186
9 | 1.103 | 0.01062 | -0.075 | 103.856
9.5 | 1.109 | 0.01117 | -0.075 | 99.34
10 | 1.11 | 0.01167 | -0.076 | 95.07
10.5 | 1.099 | 0.01232 | -0.077 | 89.178
11 | 1.077 | 0.01309 | -0.077 | 82.29
11.5 | 1.046 | 0.01425 | -0.077 | 73.419
12 | 1.013 | 0.01511 | -0.078 | 67.009
12.5 | 0.813 | 0.07559 | -0.047 | 10.757
13 | 0.782 | 0.08019 | -0.047 | 9.747
13.5 | 0.745 | 0.08782 | -0.044 | 8.486
14 | 0.71 | 0.09538 | -0.041 | 7.44
14.5 | 0.676 | 0.09946 | -0.042 | 6.796
15 | 0.641 | 0.10563 | -0.042 | 6.07

## 122. Re 14M Mach 0.00 (2)
BIGFOIL.COM POLAR EXPORT
NACA66A311
NACA66A311 |  |  |  | Cl Max: | 1.804 | at alpha= | 20 | deg
XFOIL ncrit=9 |  |  |  | L/D Max: | 129.542 | at alpha= | 9 | deg
Re: | 14000000 |  |  | Cd Min: | 0.04268 | at alpha= | 20 | deg
Mach: | 0 |  |  | Cl=0 at alpha= | -2.48 | deg
|  |  |  | @ Cl=0.1, Cd= | 0.0044342
|  |  |  | @ Cl=0.4, Cd= | 0.0045112
|  |  |  | @ Cl=0.6, Cd= | 0.0059753
alpha (deg) | Cl | Cd | Cm | Cl/Cd
-20 | -1.4757 | 0.03693 | -0.0868 | -39.9594
-19.5 | -1.4652 | 0.03344 | -0.0873 | -43.8158
-19 | -1.4778 | 0.0282 | -0.0867 | -52.4043
-18.5 | -1.4989 | 0.02369 | -0.0826 | -63.2714
-18 | -1.4964 | 0.0214 | -0.078 | -69.9252
-17.5 | -1.4807 | 0.02004 | -0.0739 | -73.8872
-17 | -1.4734 | 0.01864 | -0.0676 | -79.0451
-16.5 | -1.4463 | 0.01753 | -0.0642 | -82.5043
-16 | -1.4116 | 0.01646 | -0.062 | -85.7594
-15.5 | -1.3728 | 0.01549 | -0.0604 | -88.6249
-15 | -1.3314 | 0.01458 | -0.059 | -91.3169
-14.5 | -1.2878 | 0.01375 | -0.058 | -93.6582
-14 | -1.2446 | 0.01274 | -0.0568 | -97.6923
-13.5 | -1.1987 | 0.01188 | -0.0561 | -100.9007
-13 | -1.1513 | 0.01112 | -0.0555 | -103.5342
-12.5 | -1.1016 | 0.01053 | -0.0552 | -104.6154
-12 | -1.0508 | 0.01001 | -0.055 | -104.975
-11.5 | -0.9992 | 0.00951 | -0.0549 | -105.0683
-11 | -0.9471 | 0.00906 | -0.0549 | -104.5364
-10.5 | -0.8952 | 0.00851 | -0.0548 | -105.1939
-10 | -0.8426 | 0.00803 | -0.0549 | -104.9315
-9.5 | -0.7886 | 0.00767 | -0.0551 | -102.8162
-9 | -0.7342 | 0.00736 | -0.0554 | -99.7554
-8.5 | -0.6793 | 0.00707 | -0.0557 | -96.082
-7.5 | -0.5687 | 0.00654 | -0.0565 | -86.9572
-7 | -0.5135 | 0.00619 | -0.0569 | -82.9564
-6.5 | -0.4579 | 0.00592 | -0.0573 | -77.348
-6 | -0.4014 | 0.00571 | -0.0579 | -70.2977
-4.5 | -0.2312 | 0.00514 | -0.0597 | -44.9805
-4 | -0.1742 | 0.00497 | -0.0603 | -35.0503
-3.5 | -0.117 | 0.00485 | -0.061 | -24.1237
-3 | -0.0597 | 0.00474 | -0.0616 | -12.5949
-2.5 | -0.0023 | 0.00461 | -0.0623 | -0.49892
-2 | 0.0551 | 0.00452 | -0.063 | 12.1903
-1.5 | 0.1127 | 0.00441 | -0.0638 | 25.5556
-1 | 0.17 | 0.0043 | -0.0644 | 39.5349
-0.5 | 0.2267 | 0.00407 | -0.0651 | 55.7002
0.5 | 0.331 | 0.00431 | -0.0651 | 76.7981
1 | 0.3785 | 0.00432 | -0.0645 | 87.6157
2 | 0.4831 | 0.00525 | -0.0641 | 92.019
2.5 | 0.5355 | 0.00567 | -0.0639 | 94.4444
3 | 0.5898 | 0.00594 | -0.064 | 99.2929
3.5 | 0.6447 | 0.00613 | -0.0643 | 105.1713
4 | 0.6991 | 0.00635 | -0.0644 | 110.0945
4.5 | 0.7536 | 0.00655 | -0.0646 | 115.0534
5 | 0.8069 | 0.00682 | -0.0645 | 118.3138
5.5 | 0.8606 | 0.00704 | -0.0646 | 122.2443
6 | 0.9131 | 0.00734 | -0.0644 | 124.4005
7 | 1.017 | 0.00792 | -0.0639 | 128.4091
7.5 | 1.0678 | 0.00826 | -0.0635 | 129.2736
8 | 1.117 | 0.00866 | -0.0628 | 128.9838
9 | 1.2151 | 0.00938 | -0.0614 | 129.5416
9.5 | 1.2618 | 0.00984 | -0.0602 | 128.2317
10 | 1.3063 | 0.01037 | -0.0587 | 125.9691
11 | 1.3902 | 0.01129 | -0.0548 | 123.1355
11.5 | 1.4245 | 0.01177 | -0.0513 | 121.028
12 | 1.4542 | 0.01237 | -0.0471 | 117.5586
13.5 | 1.5559 | 0.01466 | -0.0382 | 106.1323
14 | 1.5885 | 0.01557 | -0.0354 | 102.0231
14.5 | 1.6206 | 0.01652 | -0.0327 | 98.0993
15 | 1.6505 | 0.01762 | -0.0298 | 93.672
15.5 | 1.6789 | 0.01883 | -0.0269 | 89.1609
16 | 1.7057 | 0.02018 | -0.0239 | 84.5243
16.5 | 1.7304 | 0.02169 | -0.021 | 79.7787
17 | 1.7495 | 0.02365 | -0.0176 | 73.9746
17.5 | 1.7662 | 0.02585 | -0.0144 | 68.325
18 | 1.7711 | 0.02904 | -0.0104 | 60.9883
18.5 | 1.7862 | 0.03158 | -0.0078 | 56.5611
19 | 1.7916 | 0.03508 | -0.005 | 51.0718
19.5 | 1.7973 | 0.03882 | -0.0028 | 46.2983
20 | 1.804 | 0.04268 | -0.0013 | 42.268

## 123. Re 14M Mach 0.10 (1)
BIGFOIL.COM POLAR EXPORT
NACA66A311
NACA66A311 |  |  |  | Cl Max: | 1.101 | at alpha= | 9.5 | deg
JavaFoil+Calcfoil stall+Eppler ext transition |  |  |  | L/D Max: | 136.235 | at alpha= | 6 | deg
Re: | 14000000 |  |  | Cd Min: | 0.00482 | at alpha= | -1 | deg
Mach: | 0.1 |  |  | Cl=0 at alpha= | -2.425 | deg
|  |  |  | @ Cl=0.1, Cd= | 0.0055122
|  |  |  | @ Cl=0.4, Cd= | 0.0049555
|  |  |  | @ Cl=0.6, Cd= | 0.005541
alpha (deg) | Cl | Cd | Cm | Cl/Cd
-14.5 | -0.476 | 0.1002 | -0.018 | -4.754
-14 | -0.497 | 0.09518 | -0.018 | -5.226
-13.5 | -0.512 | 0.08968 | -0.019 | -5.712
-13 | -0.525 | 0.08469 | -0.019 | -6.201
-12.5 | -0.536 | 0.08052 | -0.02 | -6.654
-12 | -0.544 | 0.07507 | -0.02 | -7.242
-11.5 | -0.548 | 0.07073 | -0.021 | -7.75
-11 | -0.55 | 0.06557 | -0.022 | -8.384
-10.5 | -0.551 | 0.05829 | -0.025 | -9.448
-10 | -0.542 | 0.05561 | -0.025 | -9.754
-9.5 | -0.651 | 0.00775 | -0.045 | -83.955
-9 | -0.632 | 0.00763 | -0.046 | -82.79
-8.5 | -0.606 | 0.00759 | -0.047 | -79.758
-8 | -0.574 | 0.00743 | -0.048 | -77.351
-7.5 | -0.538 | 0.00704 | -0.048 | -76.406
-7 | -0.497 | 0.00676 | -0.049 | -73.503
-6.5 | -0.452 | 0.00658 | -0.05 | -68.734
-6 | -0.403 | 0.00636 | -0.051 | -63.383
-5.5 | -0.351 | 0.00615 | -0.052 | -57.038
-5 | -0.297 | 0.00594 | -0.053 | -49.97
-4.5 | -0.241 | 0.00579 | -0.053 | -41.614
-4 | -0.184 | 0.00563 | -0.054 | -32.743
-3.5 | -0.126 | 0.00549 | -0.055 | -23.012
-3 | -0.068 | 0.00535 | -0.056 | -12.697
-2.5 | -0.009 | 0.00524 | -0.057 | -1.679
-2 | 0.051 | 0.00518 | -0.058 | 9.768
-1.5 | 0.11 | 0.00558 | -0.059 | 19.748
-1 | 0.17 | 0.00482 | -0.059 | 35.242
-0.5 | 0.23 | 0.00484 | -0.06 | 47.509
0 | 0.289 | 0.00487 | -0.061 | 59.438
0.5 | 0.349 | 0.00493 | -0.062 | 70.735
1 | 0.409 | 0.00496 | -0.063 | 82.299
1.5 | 0.467 | 0.0051 | -0.063 | 91.587
2 | 0.526 | 0.00506 | -0.064 | 103.969
2.5 | 0.584 | 0.00528 | -0.065 | 110.451
3 | 0.641 | 0.00621 | -0.066 | 103.135
3.5 | 0.697 | 0.00644 | -0.067 | 108.272
4 | 0.752 | 0.00612 | -0.068 | 122.908
4.5 | 0.805 | 0.00631 | -0.068 | 127.721
5 | 0.857 | 0.00651 | -0.069 | 131.711
5.5 | 0.904 | 0.00675 | -0.07 | 133.886
6 | 0.947 | 0.00695 | -0.071 | 136.235
6.5 | 0.986 | 0.00861 | -0.071 | 114.534
7 | 1.02 | 0.00888 | -0.072 | 114.868
7.5 | 1.049 | 0.0093 | -0.073 | 112.719
8 | 1.071 | 0.00969 | -0.074 | 110.542
8.5 | 1.088 | 0.01018 | -0.074 | 106.919
9 | 1.098 | 0.01074 | -0.075 | 102.195
9.5 | 1.101 | 0.0112 | -0.076 | 98.336
10 | 1.098 | 0.01184 | -0.076 | 92.77
10.5 | 1.083 | 0.01252 | -0.077 | 86.511
11 | 1.055 | 0.01335 | -0.077 | 79.044
11.5 | 1.014 | 0.01514 | -0.077 | 66.95
12 | 0.972 | 0.01656 | -0.077 | 58.718
12.5 | 0.779 | 0.07856 | -0.044 | 9.92
13 | 0.744 | 0.0828 | -0.044 | 8.987
13.5 | 0.705 | 0.09028 | -0.042 | 7.807
14 | 0.666 | 0.09687 | -0.04 | 6.872
14.5 | 0.628 | 0.10211 | -0.041 | 6.148

## 124. Re 14M Mach 0.10 (2)
BIGFOIL.COM POLAR EXPORT
NACA66A311
NACA66A311 |  |  |  | Cl Max: | 1.7708 | at alpha= | 19 | deg
XFOIL ncrit=9 |  |  |  | L/D Max: | 129.163 | at alpha= | 8.5 | deg
Re: | 14000000 |  |  | Cd Min: | 0.06841 | at alpha= | -20 | deg
Mach: | 0.1 |  |  | Cl=0 at alpha= | -2.4801 | deg
|  |  |  | @ Cl=0.1, Cd= | 0.0044356
|  |  |  | @ Cl=0.4, Cd= | 0.0045018
|  |  |  | @ Cl=0.6, Cd= | 0.0059851
alpha (deg) | Cl | Cd | Cm | Cl/Cd
-20 | -1.2983 | 0.06841 | -0.0676 | -18.9782
-18.5 | -1.4215 | 0.03028 | -0.0933 | -46.9452
-18 | -1.4521 | 0.02542 | -0.0883 | -57.1243
-17.5 | -1.4283 | 0.02415 | -0.0857 | -59.1429
-17 | -1.4435 | 0.02093 | -0.0788 | -68.968
-16.5 | -1.4345 | 0.0195 | -0.0725 | -73.5641
-16 | -1.4139 | 0.01793 | -0.0679 | -78.8567
-15.5 | -1.3797 | 0.01665 | -0.0653 | -82.8649
-15 | -1.3406 | 0.01551 | -0.0633 | -86.4346
-14.5 | -1.2979 | 0.01453 | -0.0618 | -89.3255
-14 | -1.2527 | 0.01365 | -0.0605 | -91.7729
-13.5 | -1.207 | 0.01267 | -0.0593 | -95.2644
-13 | -1.1609 | 0.01164 | -0.0582 | -99.7337
-12.5 | -1.1118 | 0.01088 | -0.0575 | -102.1875
-12 | -1.0606 | 0.01028 | -0.057 | -103.1712
-11.5 | -1.0085 | 0.00973 | -0.0567 | -103.6485
-10.5 | -0.9026 | 0.00872 | -0.0564 | -103.5092
-10 | -0.8496 | 0.00819 | -0.0562 | -103.7363
-9.5 | -0.7953 | 0.00777 | -0.0562 | -102.3552
-9 | -0.7402 | 0.00744 | -0.0564 | -99.4892
-8.5 | -0.6847 | 0.00713 | -0.0566 | -96.0309
-8 | -0.6289 | 0.00686 | -0.0569 | -91.6764
-7.5 | -0.5728 | 0.0066 | -0.0573 | -86.7879
-7 | -0.5171 | 0.00624 | -0.0575 | -82.8686
-6.5 | -0.4611 | 0.00595 | -0.0579 | -77.4958
-6 | -0.4042 | 0.00573 | -0.0584 | -70.541
-5.5 | -0.3471 | 0.00554 | -0.0589 | -62.6534
-4.5 | -0.2326 | 0.00516 | -0.0601 | -45.0775
-4 | -0.1753 | 0.00498 | -0.0607 | -35.2008
-3.5 | -0.1176 | 0.00486 | -0.0614 | -24.1975
-3 | -0.06 | 0.00474 | -0.062 | -12.6582
-2.5 | -0.0023 | 0.00461 | -0.0627 | -0.49892
-2 | 0.0555 | 0.00452 | -0.0634 | 12.2788
-1.5 | 0.1135 | 0.00441 | -0.0641 | 25.737
-0.5 | 0.2281 | 0.00407 | -0.0655 | 56.0442
0.5 | 0.3331 | 0.00428 | -0.0655 | 77.8271
1 | 0.3806 | 0.00432 | -0.0649 | 88.1019
1.5 | 0.4329 | 0.00481 | -0.0646 | 90
2 | 0.4855 | 0.00526 | -0.0644 | 92.3004
2.5 | 0.5381 | 0.0057 | -0.0642 | 94.4035
3 | 0.5927 | 0.00596 | -0.0643 | 99.4463
3.5 | 0.6479 | 0.00615 | -0.0645 | 105.3496
4 | 0.7026 | 0.00637 | -0.0646 | 110.2983
4.5 | 0.7574 | 0.00657 | -0.0647 | 115.2816
5 | 0.8111 | 0.00684 | -0.0646 | 118.5819
5.5 | 0.865 | 0.00707 | -0.0646 | 122.3479
6 | 0.9178 | 0.00737 | -0.0644 | 124.5319
6.5 | 0.9702 | 0.00768 | -0.0641 | 126.3281
7 | 1.0224 | 0.00796 | -0.0637 | 128.4422
7.5 | 1.0733 | 0.00832 | -0.0632 | 129.0024
8 | 1.1229 | 0.00873 | -0.0623 | 128.6254
8.5 | 1.1728 | 0.00908 | -0.0616 | 129.163
9 | 1.2215 | 0.00947 | -0.0606 | 128.9863
9.5 | 1.2676 | 0.00998 | -0.0592 | 127.014
10.5 | 1.3565 | 0.01098 | -0.0557 | 123.5428
11 | 1.3924 | 0.01146 | -0.0522 | 121.5009
11.5 | 1.4275 | 0.012 | -0.0488 | 118.9583
12 | 1.4558 | 0.01265 | -0.0441 | 115.083
13 | 1.5262 | 0.01426 | -0.0382 | 107.0266
13.5 | 1.5609 | 0.01511 | -0.0353 | 103.3024
14 | 1.5935 | 0.0161 | -0.0323 | 98.9752
14.5 | 1.6248 | 0.0172 | -0.0292 | 94.4651
15 | 1.6521 | 0.01857 | -0.0258 | 88.9661
15.5 | 1.6799 | 0.01994 | -0.0227 | 84.2477
16 | 1.708 | 0.02131 | -0.0197 | 80.1502
16.5 | 1.7259 | 0.02343 | -0.0159 | 73.662
17 | 1.7387 | 0.02603 | -0.012 | 66.796
17.5 | 1.7502 | 0.02881 | -0.0084 | 60.7497
18 | 1.7577 | 0.03208 | -0.005 | 54.7911
18.5 | 1.7672 | 0.03535 | -0.0023 | 49.9915
19 | 1.7708 | 0.03939 | 0.0001 | 44.9556
19.5 | 1.7687 | 0.04433 | 0.002 | 39.8985
20 | 1.7701 | 0.04927 | 0.0029 | 35.9265

## 125. Re 14M Mach 0.25 (1)
BIGFOIL.COM POLAR EXPORT
NACA66A311
NACA66A311 |  |  |  | Cl Max: | 1.057 | at alpha= | 8.5 | deg
JavaFoil+Calcfoil stall+Eppler ext transition |  |  |  | L/D Max: | 130.688 | at alpha= | 5 | deg
Re: | 14000000 |  |  | Cd Min: | 0.00483 | at alpha= | -0.5 | deg
Mach: | 0.25 |  |  | Cl=0 at alpha= | -2.4262 | deg
|  |  |  | @ Cl=0.1, Cd= | 0.0053616
|  |  |  | @ Cl=0.4, Cd= | 0.09545
|  |  |  | @ Cl=0.6, Cd= | 0.09545
alpha (deg) | Cl | Cd | Cm | Cl/Cd
-13.5 | -0.261 | 0.09247 | -0.019 | -2.82
-13 | -0.31 | 0.08772 | -0.02 | -3.53
-12.5 | -0.353 | 0.08278 | -0.02 | -4.264
-12 | -0.391 | 0.07743 | -0.021 | -5.051
-11.5 | -0.423 | 0.07438 | -0.021 | -5.691
-11 | -0.45 | 0.06893 | -0.021 | -6.525
-10.5 | -0.469 | 0.06444 | -0.022 | -7.279
-10 | -0.481 | 0.06012 | -0.023 | -8.008
-9.5 | -0.486 | 0.05689 | -0.023 | -8.538
-9 | -0.491 | 0.04728 | -0.03 | -10.379
-8.5 | -0.586 | 0.00756 | -0.048 | -77.46
-8 | -0.565 | 0.00727 | -0.049 | -77.684
-7.5 | -0.536 | 0.00691 | -0.05 | -77.465
-7 | -0.5 | 0.00696 | -0.051 | -71.772
-6.5 | -0.458 | 0.00671 | -0.051 | -68.183
-6 | -0.41 | 0.00647 | -0.052 | -63.305
-5.5 | -0.358 | 0.0063 | -0.053 | -56.751
-5 | -0.303 | 0.00606 | -0.054 | -50.036
-4.5 | -0.247 | 0.00588 | -0.055 | -41.933
-4 | -0.189 | 0.00571 | -0.056 | -33.089
-3.5 | -0.13 | 0.00555 | -0.057 | -23.369
-3 | -0.07 | 0.00541 | -0.058 | -12.883
-2.5 | -0.009 | 0.00528 | -0.058 | -1.711
-2 | 0.052 | 0.00522 | -0.059 | 9.955
-1.5 | 0.113 | 0.0054 | -0.06 | 20.975
-1 | 0.175 | 0.00484 | -0.061 | 36.099
-0.5 | 0.236 | 0.00483 | -0.062 | 48.964
0 | 0.297 | 0.00486 | -0.063 | 61.155
0.5 | 0.359 | 0.00495 | -0.064 | 72.516
1 | 0.42 | 0.00501 | -0.064 | 83.886
1.5 | 0.48 | 0.00513 | -0.065 | 93.56
2 | 0.54 | 0.0051 | -0.066 | 105.802
2.5 | 0.599 | 0.00535 | -0.067 | 111.966
3 | 0.658 | 0.00585 | -0.068 | 112.42
3.5 | 0.715 | 0.00603 | -0.069 | 118.664
4 | 0.771 | 0.00621 | -0.069 | 124.135
4.5 | 0.825 | 0.00641 | -0.07 | 128.716
5 | 0.876 | 0.00671 | -0.071 | 130.688
5.5 | 0.922 | 0.00818 | -0.072 | 112.812
6 | 0.963 | 0.00845 | -0.073 | 114.04
6.5 | 0.998 | 0.00886 | -0.073 | 112.671
7 | 1.026 | 0.00922 | -0.074 | 111.292
7.5 | 1.046 | 0.00977 | -0.075 | 107.038
8 | 1.056 | 0.01028 | -0.076 | 102.735
8.5 | 1.057 | 0.01083 | -0.076 | 97.64
9 | 1.048 | 0.01142 | -0.077 | 91.725
9.5 | 1.027 | 0.01207 | -0.078 | 85.104
10 | 0.992 | 0.01319 | -0.078 | 75.179
10.5 | 0.925 | 0.01595 | -0.077 | 58.004
11 | 0.722 | 0.06722 | -0.044 | 10.734
11.5 | 0.654 | 0.07549 | -0.04 | 8.658
12 | 0.583 | 0.0784 | -0.041 | 7.43
12.5 | 0.504 | 0.08631 | -0.04 | 5.84
13 | 0.42 | 0.09272 | -0.039 | 4.534
13.5 | 0.331 | 0.09545 | -0.041 | 3.465

## 126. Re 14M Mach 0.25 (2)
BIGFOIL.COM POLAR EXPORT
NACA66A311
NACA66A311 |  |  |  | Cl Max: | 1.6094 | at alpha= | 14.5 | deg
XFOIL ncrit=9 |  |  |  | L/D Max: | 127.536 | at alpha= | 7 | deg
Re: | 14000000 |  |  | Cd Min: | 0.18739 | at alpha= | -18 | deg
Mach: | 0.25 |  |  | Cl=0 at alpha= | -2.4841 | deg
|  |  |  | @ Cl=0.1, Cd= | 0.0044553
|  |  |  | @ Cl=0.4, Cd= | 0.0045299
|  |  |  | @ Cl=0.6, Cd= | 0.0060003
alpha (deg) | Cl | Cd | Cm | Cl/Cd
-18 | -0.5815 | 0.18739 | -0.0118 | -3.1032
-17 | -0.552 | 0.17293 | -0.0205 | -3.192
-16.5 | -0.5602 | 0.15837 | -0.0274 | -3.5373
-16 | -0.5771 | 0.14259 | -0.0356 | -4.0473
-15 | -0.932 | 0.05224 | -0.0969 | -17.8407
-14.5 | -0.9674 | 0.04291 | -0.1018 | -22.5449
-14 | -1.0354 | 0.03391 | -0.1007 | -30.5338
-13.5 | -1.1012 | 0.0275 | -0.092 | -40.0436
-13 | -1.1657 | 0.01952 | -0.0799 | -59.7182
-12.5 | -1.1434 | 0.01596 | -0.075 | -71.6416
-12 | -1.1019 | 0.01378 | -0.0718 | -79.9637
-11.5 | -1.0553 | 0.01196 | -0.069 | -88.2358
-11 | -1.0023 | 0.01081 | -0.0671 | -92.7197
-10.5 | -0.946 | 0.00998 | -0.0656 | -94.7896
-10 | -0.8885 | 0.00934 | -0.0645 | -95.1285
-9.5 | -0.8318 | 0.00859 | -0.0634 | -96.8335
-8.5 | -0.7153 | 0.00755 | -0.062 | -94.7417
-8 | -0.656 | 0.00721 | -0.0617 | -90.9847
-7.5 | -0.5964 | 0.0069 | -0.0615 | -86.4348
-7 | -0.5376 | 0.00654 | -0.0614 | -82.2018
-6.5 | -0.479 | 0.00614 | -0.0612 | -78.013
-6 | -0.4197 | 0.00585 | -0.0614 | -71.7436
-5.5 | -0.3601 | 0.00564 | -0.0616 | -63.8475
-5 | -0.3002 | 0.00545 | -0.062 | -55.0826
-4.5 | -0.2406 | 0.00524 | -0.0625 | -45.916
-4 | -0.1811 | 0.00503 | -0.0629 | -36.004
-3.5 | -0.1213 | 0.00488 | -0.0635 | -24.8566
-3 | -0.0616 | 0.00477 | -0.0641 | -12.914
-2.5 | -0.0019 | 0.00462 | -0.0647 | -0.41126
-2 | 0.0578 | 0.00454 | -0.0654 | 12.7313
-1.5 | 0.1176 | 0.00442 | -0.0662 | 26.6063
-1 | 0.1771 | 0.00432 | -0.0669 | 40.9954
-0.5 | 0.2359 | 0.00408 | -0.0675 | 57.8186
0 | 0.2941 | 0.00371 | -0.0682 | 79.2722
0.5 | 0.3444 | 0.00416 | -0.0676 | 82.7885
1.5 | 0.4451 | 0.00483 | -0.0663 | 92.1532
2 | 0.4984 | 0.00534 | -0.0658 | 93.3333
2.5 | 0.5523 | 0.00578 | -0.0654 | 95.5536
3 | 0.6086 | 0.00604 | -0.0654 | 100.7616
3.5 | 0.6653 | 0.00624 | -0.0655 | 106.6186
4 | 0.7219 | 0.00646 | -0.0655 | 111.7492
4.5 | 0.7781 | 0.0067 | -0.0653 | 116.1343
5.5 | 0.8891 | 0.00724 | -0.0646 | 122.8039
6 | 0.9431 | 0.00759 | -0.0639 | 124.2556
7 | 1.0509 | 0.00824 | -0.0622 | 127.5364
7.5 | 1.1024 | 0.00869 | -0.0608 | 126.8585
8 | 1.1542 | 0.00908 | -0.0594 | 127.1145
8.5 | 1.2044 | 0.00954 | -0.0576 | 126.2474
9 | 1.2517 | 0.01011 | -0.0552 | 123.8081
9.5 | 1.2935 | 0.01064 | -0.0516 | 121.5695
10 | 1.3322 | 0.01123 | -0.0474 | 118.6287
10.5 | 1.3705 | 0.01197 | -0.0433 | 114.4946
11 | 1.4074 | 0.01286 | -0.0391 | 109.4401
11.5 | 1.4442 | 0.01374 | -0.0349 | 105.1092
12 | 1.4779 | 0.01466 | -0.0302 | 100.8117
12.5 | 1.5142 | 0.01583 | -0.0261 | 95.6538
13 | 1.5464 | 0.01732 | -0.0217 | 89.2841
13.5 | 1.5747 | 0.01914 | -0.0169 | 82.2727
14 | 1.5977 | 0.02139 | -0.0119 | 74.6938
14.5 | 1.6094 | 0.02454 | -0.0062 | 65.5827
15 | 1.6057 | 0.02893 | 0 | 55.5029
15.5 | 1.5893 | 0.03451 | 0.0057 | 46.0533
16 | 1.5637 | 0.04134 | 0.01 | 37.8254
16.5 | 1.5254 | 0.05031 | 0.0121 | 30.32
17 | 1.4897 | 0.06044 | 0.0113 | 24.6476
17.5 | 1.4443 | 0.07372 | 0.0064 | 19.5917
18 | 1.4063 | 0.08838 | -0.0019 | 15.912
18.5 | 1.3724 | 0.10447 | -0.0126 | 13.1368
19 | 1.3333 | 0.12303 | -0.0254 | 10.8372
19.5 | 1.2662 | 0.14796 | -0.0421 | 8.5577

## 127. Re 14M Mach 0.50 (1)
BIGFOIL.COM POLAR EXPORT
NACA66A311
NACA66A311 |  |  |  | Cl Max: | 1.196 | at alpha= | 20 | deg
JavaFoil+Calcfoil stall+Eppler ext transition |  |  |  | L/D Max: | 122.731 | at alpha= | 2 | deg
Re: | 14000000 |  |  | Cd Min: | 0.00468 | at alpha= | 1 | deg
Mach: | 0.5 |  |  | Cl=0 at alpha= | -2.4265 | deg
|  |  |  | @ Cl=0.1, Cd= | 0.0049787
|  |  |  | @ Cl=0.4, Cd= | 0.0049483
|  |  |  | @ Cl=0.6, Cd= | 0.0049054
alpha (deg) | Cl | Cd | Cm | Cl/Cd
-20 | -0.953 | 0.15029 | -0.02 | -6.343
-19.5 | -0.926 | 0.14512 | -0.021 | -6.379
-19 | -0.898 | 0.13987 | -0.021 | -6.423
-18.5 | -0.871 | 0.13416 | -0.021 | -6.493
-18 | -0.845 | 0.12453 | -0.022 | -6.785
-17.5 | -0.818 | 0.12593 | -0.022 | -6.496
-17 | -0.791 | 0.11846 | -0.022 | -6.681
-16.5 | -0.764 | 0.11317 | -0.023 | -6.753
-16 | -0.739 | 0.10437 | -0.024 | -7.085
-15.5 | -0.717 | 0.09445 | -0.026 | -7.589
-15 | -0.707 | 0.07331 | -0.03 | -9.648
-14.5 | -0.655 | 0.09829 | -0.024 | -6.668
-14 | -0.63 | 0.09043 | -0.025 | -6.967
-13.5 | -0.607 | 0.0801 | -0.027 | -7.579
-13 | -0.6 | 0.05832 | -0.034 | -10.283
-12.5 | -0.645 | 0.01653 | -0.044 | -39.026
-12 | -0.627 | 0.01261 | -0.046 | -49.701
-11.5 | -0.492 | 0.07358 | -0.025 | -6.692
-11 | -0.465 | 0.07063 | -0.025 | -6.584
-10.5 | -0.44 | 0.06298 | -0.027 | -6.982
-10 | -0.416 | 0.05551 | -0.031 | -7.496
-9.5 | -0.467 | 0.01026 | -0.051 | -45.498
-9 | -0.44 | 0.00903 | -0.052 | -48.691
-8.5 | -0.408 | 0.00768 | -0.054 | -53.138
-8 | -0.302 | 0.0513 | -0.026 | -5.892
-7.5 | -0.275 | 0.04763 | -0.026 | -5.778
-7 | -0.249 | 0.04296 | -0.029 | -5.791
-6.5 | -0.274 | 0.00711 | -0.058 | -38.563
-6 | -0.392 | 0.00673 | -0.059 | -58.285
-5.5 | -0.296 | 0.03755 | -0.026 | -7.882
-5 | -0.323 | 0.00618 | -0.06 | -52.263
-4.5 | -0.268 | 0.00589 | -0.061 | -45.541
-4 | -0.207 | 0.00568 | -0.062 | -36.56
-3.5 | -0.144 | 0.00543 | -0.063 | -26.41
-3 | -0.077 | 0.00527 | -0.064 | -14.688
-2.5 | -0.01 | 0.0049 | -0.065 | -2.054
-2 | 0.058 | 0.00479 | -0.066 | 12.129
-1.5 | 0.127 | 0.0051 | -0.067 | 24.806
-1 | 0.195 | 0.00528 | -0.068 | 36.937
-0.5 | 0.264 | 0.00471 | -0.069 | 56.126
0 | 0.332 | 0.00483 | -0.07 | 68.893
0.5 | 0.401 | 0.00495 | -0.071 | 81.024
1 | 0.469 | 0.00468 | -0.072 | 100.197
1.5 | 0.536 | 0.00476 | -0.073 | 112.434
2 | 0.602 | 0.00491 | -0.074 | 122.731
2.5 | 0.668 | 0.00546 | -0.075 | 122.321
3 | 0.731 | 0.00732 | -0.076 | 99.932
3.5 | 0.792 | 0.00764 | -0.076 | 103.738
4 | 0.85 | 0.00803 | -0.077 | 105.858
4.5 | 0.903 | 0.00843 | -0.078 | 107.066
5 | 0.946 | 0.00889 | -0.079 | 106.396
5.5 | 0.967 | 0.00947 | -0.08 | 102.114
6 | 0.949 | 0.01015 | -0.081 | 93.455
6.5 | 0.592 | 0.04261 | -0.04 | 13.883
7 | 0.508 | 0.04496 | -0.042 | 11.303
7.5 | 0.655 | 0.01197 | -0.083 | 54.715
8 | 0.564 | 0.04839 | -0.048 | 11.664
8.5 | 0.587 | 0.05542 | -0.041 | 10.583
9 | 0.75 | 0.01327 | -0.086 | 56.551
9.5 | 0.781 | 0.01421 | -0.086 | 54.938
10 | 0.811 | 0.01545 | -0.087 | 52.482
10.5 | 0.697 | 0.06623 | -0.05 | 10.519
11 | 0.718 | 0.07638 | -0.045 | 9.407
11.5 | 0.903 | 0.01714 | -0.089 | 52.706
12 | 0.931 | 0.01879 | -0.089 | 49.515
12.5 | 0.954 | 0.02148 | -0.089 | 44.43
13 | 0.836 | 0.08148 | -0.059 | 10.255
13.5 | 0.856 | 0.09095 | -0.056 | 9.416
14 | 1.042 | 0.02432 | -0.091 | 42.844
14.5 | 0.995 | 0.04956 | -0.082 | 20.067
15 | 0.953 | 0.08945 | -0.067 | 10.657
15.5 | 0.973 | 0.09945 | -0.065 | 9.788
16 | 0.986 | 0.11273 | -0.059 | 8.745
16.5 | 1.015 | 0.11562 | -0.062 | 8.781
17 | 1.047 | 0.11744 | -0.065 | 8.913
17.5 | 1.072 | 0.1241 | -0.066 | 8.64
18 | 1.086 | 0.14721 | -0.06 | 7.378
18.5 | 1.113 | 0.14836 | -0.062 | 7.503
19 | 1.139 | 0.15817 | -0.063 | 7.204
19.5 | 1.171 | 0.1553 | -0.066 | 7.538
20 | 1.196 | 0.16368 | -0.067 | 7.304

## 128. Re 14M Mach 0.50 (2)
BIGFOIL.COM POLAR EXPORT
NACA66A311
NACA66A311 |  |  |  | Cl Max: | 1.1489 | at alpha= | 8 | deg
XFOIL ncrit=9 |  |  |  | L/D Max: | 119.199 | at alpha= | 5.5 | deg
Re: | 14000000 |  |  | Cd Min: | 0.24915 | at alpha= | -20 | deg
Mach: | 0.5 |  |  | Cl=0 at alpha= | -2.5007 | deg
|  |  |  | @ Cl=0.1, Cd= | 0.0045388
|  |  |  | @ Cl=0.4, Cd= | 0.0035407
|  |  |  | @ Cl=0.6, Cd= | 0.006077
alpha (deg) | Cl | Cd | Cm | Cl/Cd
-20 | -0.6677 | 0.24915 | 0.0133 | -2.6799
-19.5 | -0.6475 | 0.24137 | 0.0087 | -2.6826
-19 | -0.6257 | 0.23402 | 0.0038 | -2.6737
-18.5 | -0.6033 | 0.22685 | -0.001 | -2.6595
-18 | -0.5832 | 0.21806 | -0.006 | -2.6745
-17.5 | -0.5632 | 0.20935 | -0.0109 | -2.6902
-17 | -0.5447 | 0.19995 | -0.0159 | -2.7242
-16.5 | -0.5276 | 0.18997 | -0.0209 | -2.7773
-16 | -0.5065 | 0.1823 | -0.0257 | -2.7784
-15.5 | -0.4898 | 0.17307 | -0.0307 | -2.8301
-15 | -0.4697 | 0.16537 | -0.0355 | -2.8403
-14.5 | -0.4526 | 0.15665 | -0.0404 | -2.8892
-14 | -0.4425 | 0.14617 | -0.0458 | -3.0273
-13.5 | -0.4254 | 0.13824 | -0.0504 | -3.0773
-13 | -0.4106 | 0.12988 | -0.0552 | -3.1614
-12.5 | -0.4012 | 0.12046 | -0.0605 | -3.3306
-12 | -0.3895 | 0.11207 | -0.0653 | -3.4755
-11.5 | -0.3874 | 0.1021 | -0.0709 | -3.7943
-11 | -0.3829 | 0.09316 | -0.076 | -4.1101
-10.5 | -0.3845 | 0.08365 | -0.0816 | -4.5965
-10 | -0.3779 | 0.07612 | -0.0859 | -4.9645
-9.5 | -0.3925 | 0.06538 | -0.0926 | -6.0034
-9 | -0.4115 | 0.05315 | -0.1035 | -7.7422
-8.5 | -0.4408 | 0.04478 | -0.1071 | -9.8437
-8 | -0.4804 | 0.03912 | -0.1015 | -12.2802
-7.5 | -0.5 | 0.03191 | -0.0969 | -15.6691
-7 | -0.4954 | 0.02536 | -0.0921 | -19.5347
-6.5 | -0.4921 | 0.01698 | -0.0859 | -28.9812
-6 | -0.4746 | 0.00869 | -0.08 | -54.6145
-5.5 | -0.4146 | 0.00684 | -0.0768 | -60.614
-5 | -0.3474 | 0.00604 | -0.0749 | -57.5166
-4.5 | -0.2771 | 0.00566 | -0.074 | -48.9576
-4 | -0.2072 | 0.00534 | -0.0736 | -38.8015
-3.5 | -0.138 | 0.00507 | -0.0735 | -27.2189
-3 | -0.0689 | 0.0049 | -0.0737 | -14.0612
-2.5 | 0.0001 | 0.00474 | -0.0741 | 0.021097
-2 | 0.0682 | 0.00459 | -0.0747 | 14.8584
-1.5 | 0.1365 | 0.00448 | -0.0754 | 30.4688
-1 | 0.2043 | 0.00437 | -0.0761 | 46.7506
-0.5 | 0.2714 | 0.00415 | -0.0769 | 65.3976
0 | 0.3368 | 0.00371 | -0.0775 | 90.7817
0.5 | 0.3978 | 0.00351 | -0.0776 | 113.3333
1.5 | 0.498 | 0.00491 | -0.0732 | 101.4257
2 | 0.5509 | 0.00567 | -0.0711 | 97.1605
2.5 | 0.6088 | 0.00615 | -0.0697 | 98.9919
3 | 0.6713 | 0.00641 | -0.0689 | 104.727
3.5 | 0.7333 | 0.00669 | -0.0678 | 109.6114
4.5 | 0.8556 | 0.00733 | -0.0644 | 116.7258
5 | 0.9153 | 0.00768 | -0.062 | 119.1797
5.5 | 0.9667 | 0.00811 | -0.0575 | 119.1985
6 | 1.0157 | 0.00861 | -0.0523 | 117.9675
6.5 | 1.0669 | 0.00922 | -0.0471 | 115.7158
7 | 1.1093 | 0.01032 | -0.0402 | 107.4903
7.5 | 1.1262 | 0.01305 | -0.0298 | 86.2989
8 | 1.1489 | 0.02121 | -0.0229 | 54.1678
8.5 | 1.1288 | 0.02814 | -0.0117 | 40.1137
9 | 1.0939 | 0.03476 | -0.0013 | 31.4701
9.5 | 1.0559 | 0.04192 | 0.0061 | 25.1885
10 | 1.0161 | 0.05028 | 0.0097 | 20.2088
10.5 | 0.9766 | 0.06023 | 0.0091 | 16.2145
11.5 | 0.9169 | 0.08634 | -0.0064 | 10.6196
12 | 0.9044 | 0.10313 | -0.0185 | 8.7695
12.5 | 0.8921 | 0.11669 | -0.0265 | 7.645
13 | 0.8847 | 0.13017 | -0.0348 | 6.7965

## 129. Re 16M Mach 0.00 (1)
BIGFOIL.COM POLAR EXPORT
NACA66A311
NACA66A311 |  |  |  | Cl Max: | 1.111 | at alpha= | 10 | deg
JavaFoil+Calcfoil stall+Eppler ext transition |  |  |  | L/D Max: | 151.818 | at alpha= | 6.5 | deg
Re: | 16000000 |  |  | Cd Min: | 0.00499 | at alpha= | -0.5 | deg
Mach: | 0 |  |  | Cl=0 at alpha= | -2.4237 | deg
|  |  |  | @ Cl=0.1, Cd= | 0.00567
|  |  |  | @ Cl=0.4, Cd= | 0.0051342
|  |  |  | @ Cl=0.6, Cd= | 0.0059733
alpha (deg) | Cl | Cd | Cm | Cl/Cd
-14.5 | -0.51 | 0.09911 | -0.018 | -5.142
-14 | -0.527 | 0.09379 | -0.018 | -5.623
-13.5 | -0.539 | 0.08833 | -0.019 | -6.103
-13 | -0.549 | 0.08368 | -0.019 | -6.558
-12.5 | -0.556 | 0.07943 | -0.02 | -7.002
-12 | -0.561 | 0.07411 | -0.02 | -7.568
-11.5 | -0.563 | 0.06945 | -0.021 | -8.107
-11 | -0.564 | 0.06236 | -0.024 | -9.049
-10.5 | -0.573 | 0.04822 | -0.03 | -11.888
-10 | -0.558 | 0.04931 | -0.029 | -11.305
-9.5 | -0.657 | 0.00789 | -0.045 | -83.36
-9 | -0.635 | 0.00738 | -0.046 | -86.043
-8.5 | -0.608 | 0.00744 | -0.047 | -81.68
-8 | -0.575 | 0.00717 | -0.047 | -80.212
-7.5 | -0.538 | 0.0069 | -0.048 | -77.986
-7 | -0.496 | 0.00666 | -0.049 | -74.556
-6.5 | -0.451 | 0.00642 | -0.05 | -70.272
-6 | -0.402 | 0.00625 | -0.051 | -64.264
-5.5 | -0.349 | 0.00601 | -0.052 | -58.14
-5 | -0.295 | 0.00582 | -0.052 | -50.776
-4.5 | -0.24 | 0.00566 | -0.053 | -42.376
-4 | -0.183 | 0.00551 | -0.054 | -33.254
-3.5 | -0.126 | 0.00537 | -0.055 | -23.406
-3 | -0.068 | 0.00527 | -0.056 | -12.826
-2.5 | -0.009 | 0.00552 | -0.057 | -1.586
-2 | 0.05 | 0.00562 | -0.057 | 8.963
-1.5 | 0.11 | 0.00568 | -0.058 | 19.323
-1 | 0.169 | 0.005 | -0.059 | 33.801
-0.5 | 0.229 | 0.00499 | -0.06 | 45.811
0 | 0.288 | 0.00503 | -0.061 | 57.226
0.5 | 0.347 | 0.00509 | -0.062 | 68.294
1 | 0.407 | 0.00514 | -0.062 | 79.166
1.5 | 0.465 | 0.00526 | -0.063 | 88.297
2 | 0.523 | 0.0054 | -0.064 | 96.937
2.5 | 0.581 | 0.00591 | -0.065 | 98.301
3 | 0.638 | 0.0061 | -0.066 | 104.519
3.5 | 0.694 | 0.00627 | -0.066 | 110.676
4 | 0.749 | 0.00647 | -0.067 | 115.623
4.5 | 0.802 | 0.00612 | -0.068 | 130.957
5 | 0.853 | 0.00639 | -0.069 | 133.49
5.5 | 0.9 | 0.00655 | -0.07 | 137.504
6 | 0.944 | 0.0068 | -0.07 | 138.76
6.5 | 0.984 | 0.00648 | -0.071 | 151.818
7 | 1.019 | 0.0087 | -0.072 | 117.056
7.5 | 1.049 | 0.00898 | -0.073 | 116.748
8 | 1.073 | 0.00936 | -0.073 | 114.694
8.5 | 1.091 | 0.00988 | -0.074 | 110.48
9 | 1.104 | 0.01038 | -0.075 | 106.32
9.5 | 1.11 | 0.0109 | -0.075 | 101.807
10 | 1.111 | 0.0114 | -0.076 | 97.443
10.5 | 1.1 | 0.01204 | -0.077 | 91.391
11 | 1.078 | 0.01277 | -0.077 | 84.422
11.5 | 1.048 | 0.0138 | -0.078 | 75.909
12 | 1.015 | 0.01459 | -0.078 | 69.559
12.5 | 0.817 | 0.0732 | -0.049 | 11.155
13 | 0.784 | 0.07806 | -0.048 | 10.045
13.5 | 0.746 | 0.08748 | -0.044 | 8.522
14 | 0.711 | 0.0938 | -0.043 | 7.576
14.5 | 0.676 | 0.09895 | -0.043 | 6.833
15 | 0.642 | 0.10427 | -0.043 | 6.158

## 130. Re 16M Mach 0.00 (2)
BIGFOIL.COM POLAR EXPORT
NACA66A311
NACA66A311 |  |  |  | Cl Max: | 1.8267 | at alpha= | 20 | deg
XFOIL ncrit=9 |  |  |  | L/D Max: | 133.011 | at alpha= | 8.5 | deg
Re: | 16000000 |  |  | Cd Min: | 0.04043 | at alpha= | 20 | deg
Mach: | 0 |  |  | Cl=0 at alpha= | -2.4757 | deg
|  |  |  | @ Cl=0.1, Cd= | 0.0043671
|  |  |  | @ Cl=0.4, Cd= | 0.0046385
|  |  |  | @ Cl=0.6, Cd= | 0.0058603
alpha (deg) | Cl | Cd | Cm | Cl/Cd
-20 | -1.4907 | 0.03596 | -0.0861 | -41.4544
-19.5 | -1.4835 | 0.03189 | -0.087 | -46.5193
-18.5 | -1.5096 | 0.02311 | -0.0817 | -65.3224
-18 | -1.512 | 0.02062 | -0.0764 | -73.3269
-17.5 | -1.4918 | 0.01958 | -0.0725 | -76.19
-17 | -1.487 | 0.01806 | -0.0656 | -82.3367
-16.5 | -1.4553 | 0.01695 | -0.063 | -85.8584
-16 | -1.4194 | 0.0159 | -0.061 | -89.2704
-15.5 | -1.3796 | 0.01496 | -0.0595 | -92.2193
-15 | -1.3374 | 0.01409 | -0.0582 | -94.9184
-14.5 | -1.2929 | 0.01332 | -0.0573 | -97.0646
-14 | -1.2478 | 0.01245 | -0.0564 | -100.2249
-13.5 | -1.2014 | 0.01165 | -0.0557 | -103.1245
-13 | -1.1544 | 0.01083 | -0.055 | -106.5928
-12.5 | -1.1047 | 0.01023 | -0.0547 | -107.9863
-12 | -1.0536 | 0.00971 | -0.0546 | -108.5067
-11.5 | -1.0019 | 0.00924 | -0.0545 | -108.4307
-10.5 | -0.8969 | 0.00833 | -0.0546 | -107.6711
-10 | -0.8443 | 0.00784 | -0.0546 | -107.6913
-9.5 | -0.7904 | 0.00747 | -0.0548 | -105.8099
-9 | -0.7359 | 0.00716 | -0.0551 | -102.7793
-8.5 | -0.6809 | 0.00687 | -0.0555 | -99.1121
-8 | -0.6256 | 0.00662 | -0.0559 | -94.5015
-7 | -0.5143 | 0.00609 | -0.0568 | -84.4499
-6.5 | -0.4587 | 0.00578 | -0.0572 | -79.3599
-6 | -0.4023 | 0.00557 | -0.0577 | -72.2262
-5.5 | -0.3456 | 0.0054 | -0.0583 | -64
-4.5 | -0.2317 | 0.00505 | -0.0596 | -45.8812
-4 | -0.1748 | 0.00488 | -0.0602 | -35.8197
-3.5 | -0.1175 | 0.00476 | -0.0609 | -24.6849
-3 | -0.0601 | 0.00465 | -0.0616 | -12.9247
-2.5 | -0.0028 | 0.00453 | -0.0623 | -0.6181
-2 | 0.0549 | 0.00443 | -0.063 | 12.3928
-1.5 | 0.1123 | 0.00435 | -0.0637 | 25.8161
-1 | 0.1697 | 0.00426 | -0.0644 | 39.8357
0 | 0.2818 | 0.00391 | -0.0655 | 72.0716
0.5 | 0.329 | 0.00463 | -0.0647 | 71.0583
1 | 0.3783 | 0.00449 | -0.0645 | 84.2539
2 | 0.4835 | 0.00521 | -0.0642 | 92.8023
2.5 | 0.5365 | 0.00561 | -0.0641 | 95.6328
3 | 0.5912 | 0.00583 | -0.0643 | 101.4065
3.5 | 0.6463 | 0.00602 | -0.0646 | 107.3588
4 | 0.7009 | 0.00622 | -0.0647 | 112.6849
4.5 | 0.7554 | 0.00641 | -0.0649 | 117.8471
5 | 0.8091 | 0.00667 | -0.065 | 121.3043
5.5 | 0.8628 | 0.0069 | -0.065 | 125.0435
6 | 0.9154 | 0.00719 | -0.0649 | 127.3157
6.5 | 0.9678 | 0.00747 | -0.0647 | 129.5582
7 | 1.0199 | 0.00775 | -0.0645 | 131.6
7.5 | 1.0706 | 0.00809 | -0.064 | 132.3362
8.5 | 1.1705 | 0.0088 | -0.0629 | 133.0114
9 | 1.2193 | 0.00918 | -0.0621 | 132.8214
9.5 | 1.2659 | 0.00965 | -0.061 | 131.1813
10 | 1.3113 | 0.01015 | -0.0597 | 129.1921
10.5 | 1.3565 | 0.01059 | -0.0583 | 128.0925
11 | 1.3992 | 0.01106 | -0.0565 | 126.5099
11.5 | 1.4334 | 0.01154 | -0.053 | 124.2114
12 | 1.464 | 0.01223 | -0.049 | 119.7056
12.5 | 1.495 | 0.01277 | -0.0451 | 117.0713
13 | 1.5299 | 0.01349 | -0.0423 | 113.4099
13.5 | 1.5645 | 0.01424 | -0.0396 | 109.8666
14 | 1.5975 | 0.0151 | -0.0368 | 105.7947
14.5 | 1.6296 | 0.01603 | -0.034 | 101.6594
15 | 1.6593 | 0.01713 | -0.031 | 96.8651
15.5 | 1.6885 | 0.01828 | -0.0281 | 92.3687
16 | 1.7167 | 0.01951 | -0.0253 | 87.9908
16.5 | 1.7402 | 0.02107 | -0.0221 | 82.5914
17 | 1.7573 | 0.02313 | -0.0184 | 75.9749
18 | 1.7853 | 0.02795 | -0.0116 | 63.8748
18.5 | 1.8 | 0.03045 | -0.0088 | 59.1133
19 | 1.8112 | 0.03338 | -0.0062 | 54.26
19.5 | 1.8183 | 0.03686 | -0.0039 | 49.3299
20 | 1.8267 | 0.04043 | -0.0021 | 45.1818

## 131. Re 16M Mach 0.10 (1)
BIGFOIL.COM POLAR EXPORT
NACA66A311
NACA66A311 |  |  |  | Cl Max: | 1.102 | at alpha= | 9.5 | deg
JavaFoil+Calcfoil stall+Eppler ext transition |  |  |  | L/D Max: | 139.125 | at alpha= | 6 | deg
Re: | 16000000 |  |  | Cd Min: | 0.005 | at alpha= | -0.5 | deg
Mach: | 0.1 |  |  | Cl=0 at alpha= | -2.425 | deg
|  |  |  | @ Cl=0.1, Cd= | 0.0055071
|  |  |  | @ Cl=0.4, Cd= | 0.005141
|  |  |  | @ Cl=0.6, Cd= | 0.0059893
alpha (deg) | Cl | Cd | Cm | Cl/Cd
-14.5 | -0.476 | 0.0997 | -0.018 | -4.778
-14 | -0.497 | 0.09437 | -0.018 | -5.272
-13.5 | -0.512 | 0.08882 | -0.019 | -5.77
-13 | -0.525 | 0.08475 | -0.019 | -6.198
-12.5 | -0.536 | 0.07977 | -0.02 | -6.717
-12 | -0.544 | 0.07492 | -0.02 | -7.256
-11.5 | -0.548 | 0.07046 | -0.021 | -7.782
-11 | -0.55 | 0.06495 | -0.022 | -8.473
-10.5 | -0.553 | 0.05651 | -0.026 | -9.784
-10 | -0.544 | 0.05445 | -0.026 | -9.989
-9.5 | -0.651 | 0.00758 | -0.045 | -85.924
-9 | -0.632 | 0.00746 | -0.046 | -84.618
-8.5 | -0.606 | 0.00743 | -0.047 | -81.47
-8 | -0.574 | 0.00729 | -0.048 | -78.824
-7.5 | -0.538 | 0.00689 | -0.048 | -78.09
-7 | -0.497 | 0.00665 | -0.049 | -74.813
-6.5 | -0.452 | 0.00647 | -0.05 | -69.896
-6 | -0.403 | 0.00624 | -0.051 | -64.64
-5.5 | -0.351 | 0.00606 | -0.052 | -57.904
-5 | -0.297 | 0.00586 | -0.053 | -50.599
-4.5 | -0.241 | 0.00566 | -0.053 | -42.569
-4 | -0.184 | 0.00556 | -0.054 | -33.154
-3.5 | -0.126 | 0.00541 | -0.055 | -23.362
-3 | -0.068 | 0.00528 | -0.056 | -12.852
-2.5 | -0.009 | 0.00555 | -0.057 | -1.585
-2 | 0.051 | 0.00564 | -0.058 | 8.97
-1.5 | 0.11 | 0.00548 | -0.059 | 20.113
-1 | 0.17 | 0.00501 | -0.059 | 33.946
-0.5 | 0.23 | 0.005 | -0.06 | 45.994
0 | 0.289 | 0.00504 | -0.061 | 57.424
0.5 | 0.349 | 0.00509 | -0.062 | 68.629
1 | 0.409 | 0.00515 | -0.063 | 79.28
1.5 | 0.467 | 0.00525 | -0.063 | 88.923
2 | 0.526 | 0.00537 | -0.064 | 97.81
2.5 | 0.584 | 0.00595 | -0.065 | 98.008
3 | 0.641 | 0.00609 | -0.066 | 105.234
3.5 | 0.697 | 0.00627 | -0.067 | 111.21
4 | 0.752 | 0.006 | -0.068 | 125.375
4.5 | 0.806 | 0.00618 | -0.068 | 130.414
5 | 0.857 | 0.00638 | -0.069 | 134.296
5.5 | 0.904 | 0.00661 | -0.07 | 136.684
6 | 0.947 | 0.00681 | -0.071 | 139.125
6.5 | 0.986 | 0.00844 | -0.071 | 116.887
7 | 1.02 | 0.00869 | -0.072 | 117.482
7.5 | 1.049 | 0.00905 | -0.073 | 115.968
8 | 1.072 | 0.00951 | -0.074 | 112.748
8.5 | 1.088 | 0.00997 | -0.074 | 109.194
9 | 1.099 | 0.01047 | -0.075 | 104.884
9.5 | 1.102 | 0.01095 | -0.076 | 100.677
10 | 1.099 | 0.01156 | -0.076 | 95.072
10.5 | 1.084 | 0.01221 | -0.077 | 88.742
11 | 1.055 | 0.01319 | -0.077 | 80.017
11.5 | 1.019 | 0.01436 | -0.078 | 70.946
12 | 0.978 | 0.01543 | -0.078 | 63.398
12.5 | 0.78 | 0.07778 | -0.045 | 10.03
13 | 0.744 | 0.08293 | -0.044 | 8.972
13.5 | 0.705 | 0.08944 | -0.043 | 7.884
14 | 0.666 | 0.09647 | -0.041 | 6.901
14.5 | 0.628 | 0.10028 | -0.042 | 6.266

## 132. Re 16M Mach 0.10 (2)
BIGFOIL.COM POLAR EXPORT
NACA66A311
NACA66A311 |  |  |  | Cl Max: | 1.798 | at alpha= | 20 | deg
XFOIL ncrit=9 |  |  |  | L/D Max: | 132.672 | at alpha= | 8.5 | deg
Re: | 16000000 |  |  | Cd Min: | 0.05984 | at alpha= | -20 | deg
Mach: | 0.1 |  |  | Cl=0 at alpha= | -2.4767 | deg
|  |  |  | @ Cl=0.1, Cd= | 0.0043681
|  |  |  | @ Cl=0.4, Cd= | 0.0046199
|  |  |  | @ Cl=0.6, Cd= | 0.0058699
alpha (deg) | Cl | Cd | Cm | Cl/Cd
-20 | -1.3515 | 0.05984 | -0.0737 | -22.5852
-19 | -1.4158 | 0.03682 | -0.09 | -38.4519
-18.5 | -1.4386 | 0.0293 | -0.0923 | -49.099
-18 | -1.463 | 0.0248 | -0.0875 | -58.9919
-17.5 | -1.4397 | 0.02353 | -0.0848 | -61.1857
-17 | -1.4537 | 0.02049 | -0.0776 | -70.9468
-16.5 | -1.4448 | 0.01915 | -0.071 | -75.4465
-16 | -1.4224 | 0.01739 | -0.0669 | -81.7941
-15.5 | -1.3874 | 0.01608 | -0.0644 | -86.2811
-15 | -1.3474 | 0.01498 | -0.0625 | -89.9466
-14.5 | -1.3038 | 0.01403 | -0.061 | -92.9294
-14 | -1.2579 | 0.01317 | -0.0598 | -95.5125
-13.5 | -1.2105 | 0.01236 | -0.0589 | -97.9369
-13 | -1.1636 | 0.01141 | -0.0578 | -101.9807
-12.5 | -1.1149 | 0.01058 | -0.0571 | -105.3781
-12 | -1.0636 | 0.00996 | -0.0566 | -106.7871
-11.5 | -1.0113 | 0.00945 | -0.0563 | -107.0159
-11 | -0.9582 | 0.00897 | -0.0562 | -106.8227
-10.5 | -0.9045 | 0.00853 | -0.0561 | -106.0375
-10 | -0.8512 | 0.00801 | -0.0559 | -106.2672
-9.5 | -0.7971 | 0.00756 | -0.0559 | -105.4365
-9 | -0.742 | 0.00723 | -0.0561 | -102.6279
-8.5 | -0.6863 | 0.00693 | -0.0564 | -99.0332
-7 | -0.518 | 0.00614 | -0.0574 | -84.3648
-6.5 | -0.4619 | 0.00581 | -0.0578 | -79.5009
-6 | -0.405 | 0.00559 | -0.0583 | -72.4508
-5.5 | -0.3479 | 0.00542 | -0.0588 | -64.1882
-4.5 | -0.2331 | 0.00506 | -0.06 | -46.0672
-4 | -0.1758 | 0.00488 | -0.0606 | -36.0246
-3.5 | -0.1181 | 0.00476 | -0.0613 | -24.8109
-2.5 | -0.0027 | 0.00453 | -0.0626 | -0.59603
-2 | 0.0553 | 0.00443 | -0.0634 | 12.4831
-1.5 | 0.1131 | 0.00435 | -0.0641 | 26
-1 | 0.1708 | 0.00426 | -0.0648 | 40.0939
0 | 0.2837 | 0.00389 | -0.0659 | 72.9306
0.5 | 0.3309 | 0.00462 | -0.0651 | 71.6234
1 | 0.3803 | 0.00448 | -0.0648 | 84.8884
2 | 0.4859 | 0.00523 | -0.0645 | 92.9063
2.5 | 0.5392 | 0.00562 | -0.0644 | 95.9431
3 | 0.5942 | 0.00585 | -0.0645 | 101.5726
3.5 | 0.6495 | 0.00604 | -0.0648 | 107.5331
4 | 0.7045 | 0.00624 | -0.0649 | 112.9006
4.5 | 0.7593 | 0.00643 | -0.0651 | 118.0871
5 | 0.8133 | 0.00669 | -0.0651 | 121.5695
5.5 | 0.8674 | 0.00693 | -0.0651 | 125.1659
6 | 0.9201 | 0.00723 | -0.0648 | 127.2614
6.5 | 0.973 | 0.00751 | -0.0646 | 129.5606
7 | 1.0254 | 0.00779 | -0.0643 | 131.6303
7.5 | 1.0763 | 0.00816 | -0.0637 | 131.8995
8 | 1.1267 | 0.00853 | -0.063 | 132.0868
8.5 | 1.1768 | 0.00887 | -0.0623 | 132.6719
9.5 | 1.2721 | 0.00978 | -0.06 | 130.0716
10 | 1.318 | 0.01027 | -0.0585 | 128.335
10.5 | 1.3631 | 0.01072 | -0.0569 | 127.1549
11 | 1.4015 | 0.01121 | -0.054 | 125.0223
11.5 | 1.4356 | 0.01179 | -0.0502 | 121.7642
12 | 1.4666 | 0.01257 | -0.0461 | 116.6746
12.5 | 1.4998 | 0.01308 | -0.0425 | 114.6636
13 | 1.5353 | 0.01384 | -0.0396 | 110.9321
13.5 | 1.5701 | 0.01466 | -0.0367 | 107.101
14 | 1.6032 | 0.0156 | -0.0337 | 102.7692
14.5 | 1.6337 | 0.01673 | -0.0304 | 97.6509
15 | 1.66 | 0.01816 | -0.0268 | 91.4097
15.5 | 1.6882 | 0.01948 | -0.0237 | 86.6632
16 | 1.7187 | 0.02065 | -0.0209 | 83.23
16.5 | 1.7347 | 0.02288 | -0.0169 | 75.8173
17 | 1.747 | 0.02546 | -0.0127 | 68.6174
17.5 | 1.7636 | 0.02781 | -0.0095 | 63.416
18 | 1.7762 | 0.03057 | -0.0063 | 58.1027
18.5 | 1.788 | 0.03356 | -0.0035 | 53.2777
19 | 1.7937 | 0.03729 | -0.0009 | 48.1014
19.5 | 1.7947 | 0.04173 | 0.0012 | 43.0074
20 | 1.798 | 0.0463 | 0.0025 | 38.8337

## 133. Re 16M Mach 0.25 (1)
BIGFOIL.COM POLAR EXPORT
NACA66A311
NACA66A311 |  |  |  | Cl Max: | 1.058 | at alpha= | 8.5 | deg
JavaFoil+Calcfoil stall+Eppler ext transition |  |  |  | L/D Max: | 136.029 | at alpha= | 5.5 | deg
Re: | 16000000 |  |  | Cd Min: | 0.00501 | at alpha= | -0.5 | deg
Mach: | 0.25 |  |  | Cl=0 at alpha= | -2.4262 | deg
|  |  |  | @ Cl=0.1, Cd= | 0.005532
|  |  |  | @ Cl=0.4, Cd= | 0.09563
|  |  |  | @ Cl=0.6, Cd= | 0.09563
alpha (deg) | Cl | Cd | Cm | Cl/Cd
-13.5 | -0.261 | 0.09223 | -0.019 | -2.828
-13 | -0.31 | 0.08699 | -0.02 | -3.559
-12.5 | -0.353 | 0.08232 | -0.02 | -4.288
-12 | -0.391 | 0.07689 | -0.021 | -5.088
-11.5 | -0.423 | 0.07378 | -0.021 | -5.739
-11 | -0.45 | 0.0683 | -0.021 | -6.586
-10.5 | -0.469 | 0.06424 | -0.022 | -7.303
-10 | -0.482 | 0.05957 | -0.023 | -8.087
-9.5 | -0.486 | 0.05691 | -0.023 | -8.537
-9 | -0.567 | 0.01225 | -0.044 | -46.3
-8.5 | -0.586 | 0.00739 | -0.048 | -79.269
-8 | -0.565 | 0.00709 | -0.049 | -79.656
-7.5 | -0.536 | 0.00719 | -0.05 | -74.502
-7 | -0.5 | 0.00685 | -0.051 | -72.948
-6.5 | -0.458 | 0.00661 | -0.051 | -69.253
-6 | -0.41 | 0.00639 | -0.052 | -64.136
-5.5 | -0.358 | 0.00616 | -0.053 | -58.053
-5 | -0.303 | 0.00594 | -0.054 | -51.076
-4.5 | -0.247 | 0.00576 | -0.055 | -42.813
-4 | -0.189 | 0.00562 | -0.056 | -33.601
-3.5 | -0.13 | 0.00542 | -0.057 | -23.926
-3 | -0.07 | 0.00528 | -0.058 | -13.184
-2.5 | -0.009 | 0.00547 | -0.058 | -1.651
-2 | 0.052 | 0.00565 | -0.059 | 9.212
-1.5 | 0.113 | 0.0055 | -0.06 | 20.593
-1 | 0.175 | 0.00502 | -0.061 | 34.773
-0.5 | 0.236 | 0.00501 | -0.062 | 47.121
0 | 0.297 | 0.00507 | -0.063 | 58.724
0.5 | 0.359 | 0.00514 | -0.064 | 69.837
1 | 0.42 | 0.00517 | -0.064 | 81.141
1.5 | 0.48 | 0.00528 | -0.065 | 90.848
2 | 0.54 | 0.00546 | -0.066 | 98.853
2.5 | 0.599 | 0.00608 | -0.067 | 98.605
3 | 0.658 | 0.00627 | -0.068 | 104.951
3.5 | 0.715 | 0.00588 | -0.069 | 121.651
4 | 0.771 | 0.00609 | -0.069 | 126.676
4.5 | 0.825 | 0.00628 | -0.07 | 131.38
5 | 0.877 | 0.00649 | -0.071 | 135.056
5.5 | 0.923 | 0.00678 | -0.072 | 136.029
6 | 0.964 | 0.00836 | -0.073 | 115.29
6.5 | 0.998 | 0.00866 | -0.073 | 115.212
7 | 1.026 | 0.00901 | -0.074 | 113.857
7.5 | 1.046 | 0.00954 | -0.075 | 109.713
8 | 1.057 | 0.01003 | -0.076 | 105.362
8.5 | 1.058 | 0.01059 | -0.076 | 99.922
9 | 1.048 | 0.01116 | -0.077 | 93.908
9.5 | 1.028 | 0.01182 | -0.078 | 86.932
10 | 0.994 | 0.01282 | -0.078 | 77.533
10.5 | 0.939 | 0.01399 | -0.078 | 67.12
11 | 0.723 | 0.06582 | -0.046 | 10.992
11.5 | 0.654 | 0.07413 | -0.04 | 8.819
12 | 0.583 | 0.07779 | -0.042 | 7.495
12.5 | 0.504 | 0.08495 | -0.04 | 5.934
13 | 0.42 | 0.09152 | -0.04 | 4.594
13.5 | 0.331 | 0.09563 | -0.041 | 3.459

## 134. Re 16M Mach 0.25 (2)
BIGFOIL.COM POLAR EXPORT
NACA66A311
NACA66A311 |  |  |  | Cl Max: | 1.6275 | at alpha= | 15 | deg
XFOIL ncrit=9 |  |  |  | L/D Max: | 130.654 | at alpha= | 8 | deg
Re: | 16000000 |  |  | Cd Min: | 0.22976 | at alpha= | -20 | deg
Mach: | 0.25 |  |  | Cl=0 at alpha= | -2.48 | deg
|  |  |  | @ Cl=0.1, Cd= | 0.004376
|  |  |  | @ Cl=0.4, Cd= | 0.004518
|  |  |  | @ Cl=0.6, Cd= | 0.0058819
alpha (deg) | Cl | Cd | Cm | Cl/Cd
-20 | -0.6251 | 0.22976 | 0.0094 | -2.7207
-18.5 | -0.5966 | 0.19479 | -0.0073 | -3.0628
-17.5 | -0.568 | 0.17977 | -0.0162 | -3.1596
-17 | -0.5714 | 0.1666 | -0.0226 | -3.4298
-16.5 | -0.5865 | 0.15081 | -0.0307 | -3.889
-16 | -0.5797 | 0.1419 | -0.0359 | -4.0853
-15.5 | -0.9325 | 0.06019 | -0.0907 | -15.4926
-15 | -0.98 | 0.04657 | -0.1012 | -21.0436
-14.5 | -1.0219 | 0.03823 | -0.1031 | -26.7303
-14 | -1.1028 | 0.02961 | -0.0983 | -37.2442
-13.5 | -1.1635 | 0.02416 | -0.0865 | -48.1581
-13 | -1.1862 | 0.01779 | -0.0782 | -66.6779
-12.5 | -1.1544 | 0.01494 | -0.074 | -77.2691
-12 | -1.1091 | 0.01308 | -0.071 | -84.7936
-11.5 | -1.0591 | 0.01161 | -0.0686 | -91.2231
-11 | -1.0061 | 0.01041 | -0.0666 | -96.6475
-10.5 | -0.9496 | 0.00963 | -0.0652 | -98.6085
-9.5 | -0.8337 | 0.0084 | -0.0631 | -99.25
-9 | -0.7762 | 0.00777 | -0.0622 | -99.897
-8.5 | -0.7174 | 0.00733 | -0.0617 | -97.8718
-6.5 | -0.4798 | 0.00602 | -0.0611 | -79.701
-6 | -0.4206 | 0.00572 | -0.0612 | -73.5315
-5.5 | -0.3609 | 0.0055 | -0.0615 | -65.6182
-5 | -0.301 | 0.00531 | -0.0619 | -56.6855
-4 | -0.1816 | 0.00493 | -0.0628 | -36.8357
-3.5 | -0.1218 | 0.00478 | -0.0634 | -25.4812
-2.5 | -0.0024 | 0.00454 | -0.0647 | -0.52863
-2 | 0.0576 | 0.00444 | -0.0654 | 12.973
-1.5 | 0.1172 | 0.00435 | -0.0661 | 26.9425
-1 | 0.1769 | 0.00425 | -0.0669 | 41.6235
-0.5 | 0.2359 | 0.00406 | -0.0675 | 58.1034
0 | 0.2938 | 0.00381 | -0.0681 | 77.1129
0.5 | 0.3418 | 0.00454 | -0.0671 | 75.2863
1 | 0.3914 | 0.00445 | -0.0666 | 87.9551
2 | 0.4989 | 0.0053 | -0.0659 | 94.1321
2.5 | 0.5535 | 0.00571 | -0.0657 | 96.9352
3 | 0.6103 | 0.00592 | -0.0658 | 103.0912
3.5 | 0.6671 | 0.00613 | -0.0658 | 108.8254
4 | 0.724 | 0.00633 | -0.0659 | 114.376
4.5 | 0.7802 | 0.00657 | -0.0657 | 118.7519
5 | 0.8362 | 0.00682 | -0.0655 | 122.61
6.5 | 1.001 | 0.00771 | -0.0638 | 129.8314
7 | 1.0544 | 0.00808 | -0.0628 | 130.495
7.5 | 1.1066 | 0.00849 | -0.0616 | 130.3416
8 | 1.1589 | 0.00887 | -0.0602 | 130.6539
8.5 | 1.2091 | 0.00934 | -0.0585 | 129.454
9 | 1.2573 | 0.00989 | -0.0562 | 127.1284
9.5 | 1.3033 | 0.0104 | -0.0534 | 125.3173
10 | 1.3411 | 0.01096 | -0.049 | 122.3631
10.5 | 1.3781 | 0.01172 | -0.0446 | 117.5853
11 | 1.4151 | 0.0126 | -0.0403 | 112.3095
11.5 | 1.4544 | 0.01339 | -0.0364 | 108.6184
12 | 1.4894 | 0.01429 | -0.0319 | 104.2267
12.5 | 1.5248 | 0.01529 | -0.0275 | 99.7253
13 | 1.5577 | 0.01671 | -0.0231 | 93.2196
13.5 | 1.5863 | 0.01846 | -0.0182 | 85.9317
14 | 1.6119 | 0.02047 | -0.0133 | 78.7445
14.5 | 1.6264 | 0.02336 | -0.0076 | 69.6233
15 | 1.6275 | 0.02732 | -0.0015 | 59.5717
15.5 | 1.6161 | 0.0324 | 0.0044 | 49.8796
16 | 1.5942 | 0.03869 | 0.0092 | 41.2044
16.5 | 1.558 | 0.04706 | 0.0122 | 33.1067
17 | 1.5231 | 0.05656 | 0.0124 | 26.9289
17.5 | 1.478 | 0.06902 | 0.0089 | 21.4141
18 | 1.4394 | 0.08297 | 0.0018 | 17.3484
18.5 | 1.4052 | 0.09828 | -0.0079 | 14.2979
19 | 1.3665 | 0.11611 | -0.0202 | 11.769
19.5 | 1.3148 | 0.13759 | -0.0349 | 9.5559
20 | 1.044 | 0.21423 | -0.0859 | 4.8733

## 135. Re 16M Mach 0.50 (1)
BIGFOIL.COM POLAR EXPORT
NACA66A311
NACA66A311 |  |  |  | Cl Max: | 1.194 | at alpha= | 20 | deg
JavaFoil+Calcfoil stall+Eppler ext transition |  |  |  | L/D Max: | 117.774 | at alpha= | 2 | deg
Re: | 16000000 |  |  | Cd Min: | 0.00485 | at alpha= | -2.5 | deg
Mach: | 0.5 |  |  | Cl=0 at alpha= | -2.4265 | deg
|  |  |  | @ Cl=0.1, Cd= | 0.0052552
|  |  |  | @ Cl=0.4, Cd= | 0.0050788
|  |  |  | @ Cl=0.6, Cd= | 0.0051067
alpha (deg) | Cl | Cd | Cm | Cl/Cd
-20 | -0.951 | 0.15945 | -0.02 | -5.965
-19.5 | -0.924 | 0.1526 | -0.02 | -6.057
-19 | -0.897 | 0.14811 | -0.02 | -6.055
-18.5 | -0.87 | 0.14462 | -0.021 | -6.013
-18 | -0.844 | 0.1321 | -0.021 | -6.389
-17.5 | -0.818 | 0.12415 | -0.022 | -6.592
-17 | -0.792 | 0.11761 | -0.023 | -6.735
-16.5 | -0.765 | 0.11153 | -0.023 | -6.86
-16 | -0.741 | 0.10205 | -0.024 | -7.264
-15.5 | -0.721 | 0.09028 | -0.027 | -7.982
-15 | -0.725 | 0.05885 | -0.033 | -12.323
-14.5 | -0.656 | 0.09829 | -0.024 | -6.672
-14 | -0.631 | 0.08885 | -0.025 | -7.098
-13.5 | -0.609 | 0.07797 | -0.028 | -7.812
-13 | -0.616 | 0.04628 | -0.037 | -13.305
-12.5 | -0.648 | 0.01553 | -0.044 | -41.725
-12 | -0.628 | 0.0122 | -0.046 | -51.454
-11.5 | -0.493 | 0.07397 | -0.025 | -6.659
-11 | -0.465 | 0.06958 | -0.025 | -6.685
-10.5 | -0.44 | 0.06248 | -0.028 | -7.045
-10 | -0.418 | 0.05395 | -0.032 | -7.74
-9.5 | -0.469 | 0.00975 | -0.051 | -48.136
-9 | -0.44 | 0.00881 | -0.053 | -49.971
-8.5 | -0.408 | 0.00749 | -0.054 | -54.515
-8 | -0.302 | 0.05085 | -0.026 | -5.944
-7.5 | -0.275 | 0.04763 | -0.027 | -5.779
-7 | -0.25 | 0.04199 | -0.031 | -5.943
-6.5 | -0.274 | 0.007 | -0.058 | -39.176
-6 | -0.392 | 0.00663 | -0.059 | -59.159
-5.5 | -0.296 | 0.03731 | -0.027 | -7.937
-5 | -0.323 | 0.00606 | -0.06 | -53.266
-4.5 | -0.268 | 0.0058 | -0.061 | -46.221
-4 | -0.208 | 0.00559 | -0.062 | -37.141
-3.5 | -0.143 | 0.00535 | -0.063 | -26.817
-3 | -0.077 | 0.00518 | -0.064 | -14.933
-2.5 | -0.01 | 0.00485 | -0.065 | -2.073
-2 | 0.058 | 0.00517 | -0.066 | 11.227
-1.5 | 0.127 | 0.00531 | -0.067 | 23.843
-1 | 0.195 | 0.00537 | -0.068 | 36.332
-0.5 | 0.264 | 0.0049 | -0.069 | 53.936
0 | 0.332 | 0.005 | -0.07 | 66.484
0.5 | 0.401 | 0.00508 | -0.071 | 78.918
1 | 0.469 | 0.00486 | -0.072 | 96.533
1.5 | 0.536 | 0.005 | -0.073 | 107.194
2 | 0.602 | 0.00511 | -0.074 | 117.774
2.5 | 0.668 | 0.00586 | -0.075 | 114.011
3 | 0.731 | 0.00716 | -0.076 | 102.08
3.5 | 0.793 | 0.00748 | -0.076 | 105.988
4 | 0.85 | 0.00787 | -0.077 | 108.07
4.5 | 0.903 | 0.00825 | -0.078 | 109.486
5 | 0.947 | 0.00871 | -0.079 | 108.641
5.5 | 0.968 | 0.00928 | -0.08 | 104.308
6 | 0.949 | 0.00993 | -0.081 | 95.554
6.5 | 0.592 | 0.04254 | -0.04 | 13.909
7 | 0.508 | 0.04486 | -0.042 | 11.33
7.5 | 0.656 | 0.01169 | -0.083 | 56.071
8 | 0.683 | 0.01266 | -0.083 | 53.982
8.5 | 0.587 | 0.05535 | -0.042 | 10.599
9 | 0.751 | 0.01296 | -0.086 | 57.901
9.5 | 0.782 | 0.01389 | -0.086 | 56.245
10 | 0.811 | 0.01504 | -0.087 | 53.937
10.5 | 0.699 | 0.06471 | -0.052 | 10.795
11 | 0.719 | 0.07492 | -0.046 | 9.593
11.5 | 0.904 | 0.01673 | -0.089 | 54.038
12 | 0.932 | 0.01835 | -0.09 | 50.784
12.5 | 0.956 | 0.02083 | -0.09 | 45.893
13 | 0.841 | 0.07795 | -0.062 | 10.788
13.5 | 0.858 | 0.08935 | -0.057 | 9.602
14 | 1.045 | 0.02325 | -0.092 | 44.939
14.5 | 1.051 | 0.03078 | -0.09 | 34.136
15 | 0.951 | 0.09138 | -0.066 | 10.407
15.5 | 0.968 | 0.10421 | -0.063 | 9.285
16 | 0.983 | 0.12097 | -0.057 | 8.124
16.5 | 1.01 | 0.12572 | -0.058 | 8.032
17 | 1.038 | 0.12902 | -0.061 | 8.045
17.5 | 1.066 | 0.13417 | -0.063 | 7.947
18 | 1.085 | 0.15331 | -0.06 | 7.08
18.5 | 1.112 | 0.16038 | -0.061 | 6.935
19 | 1.14 | 0.1624 | -0.063 | 7.017
19.5 | 1.168 | 0.1658 | -0.065 | 7.043
20 | 1.194 | 0.17097 | -0.066 | 6.983

## 136. Re 16M Mach 0.50 (2)
BIGFOIL.COM POLAR EXPORT
NACA66A311
NACA66A311 |  |  |  | Cl Max: | 1.1568 | at alpha= | 8 | deg
XFOIL ncrit=9 |  |  |  | L/D Max: | 123.14 | at alpha= | 5.5 | deg
Re: | 16000000 |  |  | Cd Min: | 0.24911 | at alpha= | -20 | deg
Mach: | 0.5 |  |  | Cl=0 at alpha= | -2.4978 | deg
|  |  |  | @ Cl=0.1, Cd= | 0.004453
|  |  |  | @ Cl=0.4, Cd= | 0.0041008
|  |  |  | @ Cl=0.6, Cd= | 0.0059582
alpha (deg) | Cl | Cd | Cm | Cl/Cd
-20 | -0.6691 | 0.24911 | 0.0137 | -2.686
-19.5 | -0.6484 | 0.24114 | 0.0088 | -2.6889
-19 | -0.6264 | 0.23372 | 0.0039 | -2.6801
-18.5 | -0.6032 | 0.2269 | -0.0011 | -2.6584
-18 | -0.5835 | 0.21786 | -0.006 | -2.6783
-17.5 | -0.5635 | 0.20901 | -0.011 | -2.696
-17 | -0.5458 | 0.19919 | -0.016 | -2.7401
-16.5 | -0.5282 | 0.18961 | -0.0211 | -2.7857
-16 | -0.507 | 0.182 | -0.0258 | -2.7857
-15.5 | -0.4906 | 0.17258 | -0.031 | -2.8427
-15 | -0.4714 | 0.16453 | -0.0358 | -2.8651
-14.5 | -0.4557 | 0.15547 | -0.0408 | -2.9311
-14 | -0.4443 | 0.14554 | -0.0461 | -3.0528
-13.5 | -0.4266 | 0.13773 | -0.0508 | -3.0974
-13 | -0.412 | 0.12928 | -0.0556 | -3.1869
-12.5 | -0.4051 | 0.11936 | -0.0612 | -3.3939
-12 | -0.3952 | 0.11069 | -0.0661 | -3.5703
-11.5 | -0.3933 | 0.10074 | -0.0717 | -3.9041
-11 | -0.3874 | 0.09213 | -0.0768 | -4.2049
-10.5 | -0.3901 | 0.08257 | -0.0823 | -4.7245
-10 | -0.3835 | 0.075 | -0.0868 | -5.1133
-9.5 | -0.4027 | 0.06367 | -0.094 | -6.3248
-9 | -0.4159 | 0.05244 | -0.1043 | -7.931
-8.5 | -0.443 | 0.04455 | -0.1073 | -9.9439
-8 | -0.4895 | 0.0383 | -0.1013 | -12.7807
-7.5 | -0.5093 | 0.0309 | -0.0965 | -16.4822
-7 | -0.5039 | 0.02434 | -0.0915 | -20.7025
-6.5 | -0.499 | 0.01602 | -0.0854 | -31.1486
-6 | -0.4801 | 0.00806 | -0.0795 | -59.5658
-5.5 | -0.4178 | 0.00653 | -0.0764 | -63.9816
-5 | -0.349 | 0.00584 | -0.0747 | -59.7603
-4.5 | -0.2782 | 0.00549 | -0.0739 | -50.674
-4 | -0.2078 | 0.00524 | -0.0735 | -39.6565
-3.5 | -0.1386 | 0.00497 | -0.0734 | -27.8873
-2.5 | -0.0003 | 0.00464 | -0.0741 | -0.064655
-2 | 0.0679 | 0.0045 | -0.0746 | 15.0889
-1.5 | 0.1362 | 0.0044 | -0.0753 | 30.9545
-1 | 0.2042 | 0.00429 | -0.0761 | 47.5991
-0.5 | 0.2712 | 0.00412 | -0.0769 | 65.8252
0 | 0.3371 | 0.00375 | -0.0776 | 89.8933
0.5 | 0.3934 | 0.00405 | -0.0767 | 97.1358
1 | 0.4402 | 0.00441 | -0.0743 | 99.8186
1.5 | 0.4968 | 0.00497 | -0.0731 | 99.9598
2 | 0.5519 | 0.00561 | -0.0713 | 98.3779
2.5 | 0.6113 | 0.00604 | -0.0701 | 101.2086
3 | 0.6743 | 0.00629 | -0.0694 | 107.2019
3.5 | 0.737 | 0.00655 | -0.0685 | 112.5191
4 | 0.7991 | 0.00684 | -0.0671 | 116.8275
4.5 | 0.8604 | 0.00716 | -0.0653 | 120.1676
5 | 0.9206 | 0.00752 | -0.0629 | 122.4202
5.5 | 0.9765 | 0.00793 | -0.0593 | 123.14
6 | 1.0248 | 0.00838 | -0.0538 | 122.2912
6.5 | 1.0756 | 0.00896 | -0.0484 | 120.0446
7.5 | 1.134 | 0.01273 | -0.0307 | 89.0809
8 | 1.1568 | 0.0208 | -0.0238 | 55.6154
8.5 | 1.1337 | 0.02786 | -0.0121 | 40.6927
9 | 1.0988 | 0.0344 | -0.0016 | 31.9419
9.5 | 1.0613 | 0.04145 | 0.0059 | 25.6043
10.5 | 0.9821 | 0.05956 | 0.0094 | 16.4893
11 | 0.9481 | 0.07111 | 0.0044 | 13.3329
11.5 | 0.9221 | 0.08524 | -0.0054 | 10.8177
12 | 0.9101 | 0.10223 | -0.018 | 8.9025
12.5 | 0.9001 | 0.11627 | -0.0269 | 7.7415
13 | 0.8908 | 0.12881 | -0.0339 | 6.9156

## 137. Re 18M Mach 0.00 (1)
BIGFOIL.COM POLAR EXPORT
NACA66A311
NACA66A311 |  |  |  | Cl Max: | 1.111 | at alpha= | 9.5 | deg
JavaFoil+Calcfoil stall+Eppler ext transition |  |  |  | L/D Max: | 141.603 | at alpha= | 6.5 | deg
Re: | 18000000 |  |  | Cd Min: | 0.00513 | at alpha= | -0.5 | deg
Mach: | 0 |  |  | Cl=0 at alpha= | -2.4237 | deg
|  |  |  | @ Cl=0.1, Cd= | 0.0055767
|  |  |  | @ Cl=0.4, Cd= | 0.0052507
|  |  |  | @ Cl=0.6, Cd= | 0.0061633
alpha (deg) | Cl | Cd | Cm | Cl/Cd
-15 | -0.49 | 0.10326 | -0.018 | -4.747
-14.5 | -0.51 | 0.09875 | -0.018 | -5.162
-14 | -0.528 | 0.09341 | -0.019 | -5.648
-13.5 | -0.539 | 0.08756 | -0.019 | -6.159
-13 | -0.549 | 0.08384 | -0.019 | -6.544
-12.5 | -0.556 | 0.07852 | -0.02 | -7.084
-12 | -0.561 | 0.07361 | -0.021 | -7.623
-11.5 | -0.563 | 0.06895 | -0.022 | -8.17
-11 | -0.563 | 0.06338 | -0.023 | -8.883
-10.5 | -0.667 | 0.01049 | -0.042 | -63.553
-10 | -0.674 | 0.00778 | -0.044 | -86.592
-9.5 | -0.657 | 0.00769 | -0.045 | -85.522
-9 | -0.635 | 0.00772 | -0.046 | -82.288
-8.5 | -0.608 | 0.00729 | -0.047 | -83.35
-8 | -0.575 | 0.00702 | -0.047 | -81.855
-7.5 | -0.538 | 0.00678 | -0.048 | -79.338
-7 | -0.496 | 0.00655 | -0.049 | -75.785
-6.5 | -0.451 | 0.00632 | -0.05 | -71.418
-6 | -0.402 | 0.00615 | -0.051 | -65.357
-5.5 | -0.349 | 0.00593 | -0.052 | -58.965
-5 | -0.295 | 0.00575 | -0.052 | -51.385
-4.5 | -0.24 | 0.0056 | -0.053 | -42.881
-4 | -0.183 | 0.00545 | -0.054 | -33.648
-3.5 | -0.126 | 0.00536 | -0.055 | -23.492
-3 | -0.068 | 0.0056 | -0.056 | -12.063
-2.5 | -0.009 | 0.00567 | -0.057 | -1.545
-2 | 0.05 | 0.00571 | -0.057 | 8.819
-1.5 | 0.11 | 0.00555 | -0.058 | 19.788
-1 | 0.169 | 0.00553 | -0.059 | 30.557
-0.5 | 0.229 | 0.00513 | -0.06 | 44.631
0 | 0.288 | 0.00514 | -0.061 | 56.065
0.5 | 0.347 | 0.00518 | -0.062 | 67.07
1 | 0.407 | 0.00526 | -0.062 | 77.23
1.5 | 0.465 | 0.00538 | -0.063 | 86.428
2 | 0.523 | 0.00544 | -0.064 | 96.186
2.5 | 0.581 | 0.00615 | -0.065 | 94.367
3 | 0.638 | 0.00619 | -0.066 | 103.074
3.5 | 0.694 | 0.00614 | -0.066 | 112.909
4 | 0.749 | 0.00637 | -0.067 | 117.586
4.5 | 0.802 | 0.00602 | -0.068 | 133.303
5 | 0.853 | 0.00627 | -0.069 | 136.041
5.5 | 0.901 | 0.00643 | -0.07 | 139.98
6 | 0.944 | 0.00668 | -0.07 | 141.258
6.5 | 0.984 | 0.00695 | -0.071 | 141.603
7 | 1.019 | 0.00853 | -0.072 | 119.43
7.5 | 1.049 | 0.0088 | -0.073 | 119.227
8 | 1.073 | 0.00921 | -0.073 | 116.52
8.5 | 1.092 | 0.00969 | -0.074 | 112.718
9 | 1.104 | 0.01017 | -0.075 | 108.628
9.5 | 1.111 | 0.01069 | -0.075 | 103.92
10 | 1.111 | 0.01115 | -0.076 | 99.704
10.5 | 1.101 | 0.01171 | -0.077 | 94.005
11 | 1.078 | 0.01263 | -0.077 | 85.386
11.5 | 1.049 | 0.01345 | -0.078 | 77.984
12 | 1.016 | 0.01418 | -0.078 | 71.667
12.5 | 0.823 | 0.06892 | -0.052 | 11.945
13 | 0.788 | 0.07527 | -0.051 | 10.47
13.5 | 0.745 | 0.0876 | -0.044 | 8.508
14 | 0.712 | 0.09232 | -0.044 | 7.71
14.5 | 0.676 | 0.09798 | -0.043 | 6.904

## 138. Re 18M Mach 0.00 (2)
BIGFOIL.COM POLAR EXPORT
NACA66A311
NACA66A311 |  |  |  | Cl Max: | 1.8441 | at alpha= | 20 | deg
XFOIL ncrit=9 |  |  |  | L/D Max: | 136.002 | at alpha= | 8.5 | deg
Re: | 18000000 |  |  | Cd Min: | 0.03875 | at alpha= | 20 | deg
Mach: | 0 |  |  | Cl=0 at alpha= | -2.474 | deg
|  |  |  | @ Cl=0.1, Cd= | 0.0042991
|  |  |  | @ Cl=0.4, Cd= | 0.0047898
|  |  |  | @ Cl=0.6, Cd= | 0.0057659
alpha (deg) | Cl | Cd | Cm | Cl/Cd
-20 | -1.5388 | 0.03489 | -0.0795 | -44.1043
-19.5 | -1.503 | 0.02976 | -0.0876 | -50.504
-19 | -1.4974 | 0.02658 | -0.0864 | -56.3356
-18.5 | -1.5172 | 0.02271 | -0.081 | -66.8076
-18 | -1.5222 | 0.02014 | -0.0752 | -75.5809
-17.5 | -1.499 | 0.01931 | -0.0715 | -77.6282
-17 | -1.4947 | 0.01762 | -0.0646 | -84.8297
-16.5 | -1.462 | 0.01652 | -0.0622 | -88.4988
-16 | -1.4256 | 0.01545 | -0.0602 | -92.2718
-15.5 | -1.3851 | 0.01454 | -0.0588 | -95.2613
-15 | -1.3422 | 0.0137 | -0.0576 | -97.9708
-14.5 | -1.2971 | 0.01294 | -0.0567 | -100.2396
-14 | -1.2508 | 0.01219 | -0.056 | -102.6087
-13.5 | -1.2038 | 0.01144 | -0.0553 | -105.2273
-13 | -1.1567 | 0.01062 | -0.0547 | -108.9171
-12.5 | -1.1071 | 0.00998 | -0.0544 | -110.9319
-12 | -1.056 | 0.00947 | -0.0542 | -111.51
-11.5 | -1.0041 | 0.00901 | -0.0542 | -111.4428
-11 | -0.9515 | 0.00858 | -0.0543 | -110.8974
-10.5 | -0.8984 | 0.00819 | -0.0544 | -109.6947
-10 | -0.8455 | 0.0077 | -0.0544 | -109.8052
-9.5 | -0.7919 | 0.00731 | -0.0546 | -108.3311
-9 | -0.7372 | 0.00699 | -0.0549 | -105.4649
-8.5 | -0.6822 | 0.00672 | -0.0553 | -101.5179
-8 | -0.6267 | 0.00646 | -0.0557 | -97.0124
-7.5 | -0.5709 | 0.00623 | -0.0562 | -91.6372
-6.5 | -0.4594 | 0.00567 | -0.0571 | -81.0229
-6 | -0.403 | 0.00546 | -0.0576 | -73.8095
-5.5 | -0.3462 | 0.00529 | -0.0582 | -65.4442
-5 | -0.2892 | 0.00512 | -0.0589 | -56.4844
-4 | -0.1752 | 0.00479 | -0.0601 | -36.5762
-2.5 | -0.003 | 0.00445 | -0.0622 | -0.67416
-2 | 0.0546 | 0.00437 | -0.063 | 12.4943
-1.5 | 0.1122 | 0.00428 | -0.0637 | 26.215
-1 | 0.1695 | 0.00422 | -0.0644 | 40.1659
-0.5 | 0.2261 | 0.00408 | -0.065 | 55.4167
0.5 | 0.3277 | 0.00482 | -0.0645 | 67.9876
1 | 0.3786 | 0.00474 | -0.0644 | 79.8734
1.5 | 0.4302 | 0.00486 | -0.0643 | 88.5185
2 | 0.4841 | 0.00518 | -0.0643 | 93.4556
2.5 | 0.5374 | 0.00553 | -0.0643 | 97.179
3 | 0.5925 | 0.00574 | -0.0645 | 103.223
3.5 | 0.6476 | 0.00593 | -0.0648 | 109.2074
4 | 0.7025 | 0.00611 | -0.065 | 114.9755
4.5 | 0.757 | 0.00631 | -0.0652 | 119.9683
5 | 0.8109 | 0.00654 | -0.0653 | 123.9908
5.5 | 0.8647 | 0.00677 | -0.0654 | 127.7253
6 | 0.9174 | 0.00707 | -0.0652 | 129.7595
7 | 1.0224 | 0.0076 | -0.065 | 134.5263
7.5 | 1.0731 | 0.00796 | -0.0645 | 134.8116
8 | 1.1236 | 0.0083 | -0.064 | 135.3735
8.5 | 1.1737 | 0.00863 | -0.0635 | 136.0023
9 | 1.2228 | 0.009 | -0.0628 | 135.8667
9.5 | 1.2694 | 0.00949 | -0.0616 | 133.7619
10 | 1.3157 | 0.00994 | -0.0605 | 132.3642
10.5 | 1.3614 | 0.01037 | -0.0592 | 131.2825
11 | 1.405 | 0.01086 | -0.0576 | 129.3738
12 | 1.4709 | 0.01208 | -0.0502 | 121.7632
12.5 | 1.5046 | 0.01259 | -0.0469 | 119.5075
13 | 1.5375 | 0.01315 | -0.0436 | 116.9202
13.5 | 1.5722 | 0.01388 | -0.0408 | 113.2709
14 | 1.6056 | 0.01471 | -0.038 | 109.1502
14.5 | 1.6376 | 0.01563 | -0.0351 | 104.7729
15 | 1.6667 | 0.01675 | -0.032 | 99.5045
15.5 | 1.6963 | 0.01786 | -0.0291 | 94.9776
16 | 1.7258 | 0.01897 | -0.0264 | 90.9752
16.5 | 1.7478 | 0.02063 | -0.023 | 84.7213
17 | 1.7606 | 0.02297 | -0.0188 | 76.6478
17.5 | 1.7806 | 0.02485 | -0.0157 | 71.6539
18 | 1.7982 | 0.02698 | -0.0127 | 66.6494
18.5 | 1.8147 | 0.02929 | -0.01 | 61.9563
19 | 1.8263 | 0.03209 | -0.0073 | 56.9118
19.5 | 1.8359 | 0.03528 | -0.0049 | 52.038
20 | 1.8441 | 0.03875 | -0.0029 | 47.5897

## 139. Re 18M Mach 0.10 (1)
BIGFOIL.COM POLAR EXPORT
NACA66A311
NACA66A311 |  |  |  | Cl Max: | 1.103 | at alpha= | 9.5 | deg
JavaFoil+Calcfoil stall+Eppler ext transition |  |  |  | L/D Max: | 141.647 | at alpha= | 6.5 | deg
Re: | 18000000 |  |  | Cd Min: | 0.00513 | at alpha= | -0.5 | deg
Mach: | 0.1 |  |  | Cl=0 at alpha= | -2.425 | deg
|  |  |  | @ Cl=0.1, Cd= | 0.0055822
|  |  |  | @ Cl=0.4, Cd= | 0.005251
|  |  |  | @ Cl=0.6, Cd= | 0.0061888
alpha (deg) | Cl | Cd | Cm | Cl/Cd
-15 | -0.454 | 0.10455 | -0.018 | -4.339
-14.5 | -0.476 | 0.09939 | -0.018 | -4.793
-14 | -0.498 | 0.09396 | -0.019 | -5.295
-13.5 | -0.512 | 0.08847 | -0.019 | -5.793
-13 | -0.525 | 0.08475 | -0.019 | -6.198
-12.5 | -0.536 | 0.07939 | -0.02 | -6.751
-12 | -0.544 | 0.07449 | -0.02 | -7.3
-11.5 | -0.549 | 0.06995 | -0.021 | -7.844
-11 | -0.551 | 0.06446 | -0.023 | -8.543
-10.5 | -0.552 | 0.05734 | -0.026 | -9.622
-10 | -0.664 | 0.00852 | -0.044 | -77.896
-9.5 | -0.652 | 0.00784 | -0.045 | -83.096
-9 | -0.632 | 0.00735 | -0.046 | -85.902
-8.5 | -0.606 | 0.00728 | -0.047 | -83.173
-8 | -0.574 | 0.00708 | -0.048 | -81.084
-7.5 | -0.538 | 0.00685 | -0.048 | -78.494
-7 | -0.497 | 0.00655 | -0.049 | -75.861
-6.5 | -0.452 | 0.00636 | -0.05 | -71.067
-6 | -0.403 | 0.00615 | -0.051 | -65.572
-5.5 | -0.351 | 0.00597 | -0.052 | -58.746
-5 | -0.297 | 0.00573 | -0.053 | -51.777
-4.5 | -0.241 | 0.00558 | -0.053 | -43.222
-4 | -0.184 | 0.00547 | -0.054 | -33.678
-3.5 | -0.126 | 0.00533 | -0.055 | -23.711
-3 | -0.068 | 0.00559 | -0.056 | -12.14
-2.5 | -0.009 | 0.0057 | -0.057 | -1.544
-2 | 0.051 | 0.00574 | -0.058 | 8.828
-1.5 | 0.11 | 0.00555 | -0.059 | 19.853
-1 | 0.17 | 0.00553 | -0.059 | 30.711
-0.5 | 0.23 | 0.00513 | -0.06 | 44.82
0 | 0.29 | 0.00514 | -0.061 | 56.339
0.5 | 0.349 | 0.0052 | -0.062 | 67.191
1 | 0.409 | 0.00526 | -0.063 | 77.61
1.5 | 0.467 | 0.0054 | -0.063 | 86.488
2 | 0.526 | 0.00549 | -0.064 | 95.774
2.5 | 0.584 | 0.0062 | -0.065 | 94.171
3 | 0.641 | 0.00616 | -0.066 | 104.082
3.5 | 0.697 | 0.00621 | -0.067 | 112.182
4 | 0.752 | 0.00643 | -0.068 | 116.94
4.5 | 0.806 | 0.00607 | -0.068 | 132.746
5 | 0.857 | 0.00626 | -0.069 | 136.886
5.5 | 0.904 | 0.00651 | -0.07 | 138.844
6 | 0.948 | 0.00669 | -0.071 | 141.612
6.5 | 0.987 | 0.00697 | -0.071 | 141.647
7 | 1.021 | 0.0086 | -0.072 | 118.669
7.5 | 1.05 | 0.00886 | -0.073 | 118.433
8 | 1.072 | 0.0093 | -0.074 | 115.361
8.5 | 1.089 | 0.00976 | -0.074 | 111.55
9 | 1.099 | 0.0103 | -0.075 | 106.681
9.5 | 1.103 | 0.01071 | -0.076 | 102.947
10 | 1.099 | 0.01131 | -0.076 | 97.217
10.5 | 1.085 | 0.01187 | -0.077 | 91.377
11 | 1.056 | 0.01288 | -0.077 | 82.018
11.5 | 1.021 | 0.01389 | -0.078 | 73.499
12 | 0.982 | 0.01481 | -0.078 | 66.308
12.5 | 0.782 | 0.07648 | -0.046 | 10.221
13 | 0.745 | 0.08173 | -0.045 | 9.115
13.5 | 0.705 | 0.08915 | -0.043 | 7.912
14 | 0.666 | 0.0955 | -0.041 | 6.973
14.5 | 0.629 | 0.09932 | -0.043 | 6.33

## 140. Re 18M Mach 0.10 (2)
BIGFOIL.COM POLAR EXPORT
NACA66A311
NACA66A311 |  |  |  | Cl Max: | 1.8196 | at alpha= | 20 | deg
XFOIL ncrit=9 |  |  |  | L/D Max: | 135.655 | at alpha= | 8.5 | deg
Re: | 18000000 |  |  | Cd Min: | 0.04407 | at alpha= | 20 | deg
Mach: | 0.1 |  |  | Cl=0 at alpha= | -2.4741 | deg
|  |  |  | @ Cl=0.1, Cd= | 0.0042923
|  |  |  | @ Cl=0.4, Cd= | 0.0047787
|  |  |  | @ Cl=0.6, Cd= | 0.0057663
alpha (deg) | Cl | Cd | Cm | Cl/Cd
-19.5 | -1.4461 | 0.0406 | -0.0859 | -35.6182
-19 | -1.4285 | 0.03312 | -0.0953 | -43.131
-18.5 | -1.453 | 0.02838 | -0.0916 | -51.198
-17 | -1.4616 | 0.02017 | -0.0767 | -72.4641
-16.5 | -1.4515 | 0.01888 | -0.0701 | -76.8803
-16 | -1.4278 | 0.01704 | -0.0663 | -83.7911
-15.5 | -1.3932 | 0.01566 | -0.0637 | -88.9655
-15 | -1.3527 | 0.01457 | -0.0618 | -92.8415
-14.5 | -1.3086 | 0.01363 | -0.0604 | -96.0088
-14 | -1.2622 | 0.01279 | -0.0593 | -98.6865
-13.5 | -1.2141 | 0.01204 | -0.0584 | -100.8389
-13 | -1.166 | 0.01121 | -0.0575 | -104.0143
-12.5 | -1.1171 | 0.01037 | -0.0567 | -107.7242
-12 | -1.0662 | 0.00972 | -0.0562 | -109.6914
-11.5 | -1.0136 | 0.00921 | -0.056 | -110.0543
-11 | -0.9603 | 0.00874 | -0.0558 | -109.8741
-10 | -0.8525 | 0.00786 | -0.0557 | -108.4606
-9.5 | -0.7986 | 0.0074 | -0.0557 | -107.9189
-9 | -0.7433 | 0.00706 | -0.0559 | -105.2833
-8.5 | -0.6877 | 0.00678 | -0.0562 | -101.4307
-6.5 | -0.4626 | 0.0057 | -0.0577 | -81.1579
-6 | -0.4058 | 0.00548 | -0.0581 | -74.0511
-5.5 | -0.3485 | 0.0053 | -0.0587 | -65.7547
-4 | -0.1762 | 0.00479 | -0.0605 | -36.785
-3.5 | -0.1186 | 0.00468 | -0.0612 | -25.3419
-2.5 | -0.003 | 0.00445 | -0.0626 | -0.67416
-2 | 0.055 | 0.00437 | -0.0633 | 12.5858
-1.5 | 0.1129 | 0.00427 | -0.0641 | 26.4403
-1 | 0.1706 | 0.00422 | -0.0648 | 40.4265
0 | 0.2814 | 0.00417 | -0.0655 | 67.482
0.5 | 0.3296 | 0.00481 | -0.0648 | 68.5239
1 | 0.3806 | 0.00473 | -0.0647 | 80.4651
1.5 | 0.4324 | 0.00486 | -0.0646 | 88.9712
2 | 0.4865 | 0.00519 | -0.0646 | 93.738
2.5 | 0.5401 | 0.00555 | -0.0645 | 97.3153
3 | 0.5955 | 0.00575 | -0.0648 | 103.5652
3.5 | 0.6508 | 0.00595 | -0.065 | 109.3782
4 | 0.7061 | 0.00612 | -0.0652 | 115.3758
4.5 | 0.7609 | 0.00634 | -0.0654 | 120.0158
5 | 0.8152 | 0.00657 | -0.0654 | 124.0791
5.5 | 0.8693 | 0.0068 | -0.0654 | 127.8382
6 | 0.9222 | 0.00711 | -0.0652 | 129.7046
6.5 | 0.9754 | 0.00736 | -0.0651 | 132.5272
7 | 1.028 | 0.00765 | -0.0648 | 134.3791
7.5 | 1.0789 | 0.00802 | -0.0642 | 134.5262
8 | 1.1298 | 0.00835 | -0.0636 | 135.3054
8.5 | 1.1802 | 0.0087 | -0.063 | 135.6552
9 | 1.2292 | 0.0091 | -0.0621 | 135.0769
9.5 | 1.2759 | 0.00961 | -0.0607 | 132.768
10 | 1.3227 | 0.01005 | -0.0594 | 131.6119
10.5 | 1.3682 | 0.01051 | -0.0579 | 130.1808
11 | 1.4093 | 0.01103 | -0.0555 | 127.7697
12.5 | 1.5089 | 0.01285 | -0.0441 | 117.4241
13 | 1.543 | 0.01349 | -0.0408 | 114.381
13.5 | 1.5777 | 0.0143 | -0.0378 | 110.3287
14 | 1.6109 | 0.01521 | -0.0348 | 105.9106
14.5 | 1.6402 | 0.0164 | -0.0313 | 100.0122
15 | 1.6663 | 0.01783 | -0.0276 | 93.4549
15.5 | 1.6948 | 0.0191 | -0.0245 | 88.733
16 | 1.7262 | 0.0202 | -0.0218 | 85.4554
16.5 | 1.7404 | 0.02255 | -0.0174 | 77.1796
17.5 | 1.7771 | 0.0268 | -0.0106 | 66.3097
18 | 1.7916 | 0.02936 | -0.0075 | 61.0218
18.5 | 1.8044 | 0.03219 | -0.0045 | 56.0547
19 | 1.8125 | 0.03563 | -0.0019 | 50.8701
19.5 | 1.8155 | 0.03974 | 0.0005 | 45.6844
20 | 1.8196 | 0.04407 | 0.002 | 41.2889

## 141. Re 18M Mach 0.25 (1)
BIGFOIL.COM POLAR EXPORT
NACA66A311
NACA66A311 |  |  |  | Cl Max: | 1.059 | at alpha= | 8.5 | deg
JavaFoil+Calcfoil stall+Eppler ext transition |  |  |  | L/D Max: | 152.079 | at alpha= | 6 | deg
Re: | 18000000 |  |  | Cd Min: | 0.00515 | at alpha= | -0.5 | deg
Mach: | 0.25 |  |  | Cl=0 at alpha= | -2.4262 | deg
|  |  |  | @ Cl=0.1, Cd= | 0.0055941
|  |  |  | @ Cl=0.4, Cd= | 0.0945
|  |  |  | @ Cl=0.6, Cd= | 0.0945
alpha (deg) | Cl | Cd | Cm | Cl/Cd
-14 | -0.204 | 0.0981 | -0.019 | -2.083
-13.5 | -0.261 | 0.09124 | -0.019 | -2.859
-13 | -0.31 | 0.08702 | -0.02 | -3.559
-12.5 | -0.353 | 0.08214 | -0.02 | -4.299
-12 | -0.391 | 0.0766 | -0.021 | -5.108
-11.5 | -0.423 | 0.07343 | -0.021 | -5.768
-11 | -0.45 | 0.06795 | -0.022 | -6.621
-10.5 | -0.469 | 0.06387 | -0.022 | -7.347
-10 | -0.481 | 0.05987 | -0.023 | -8.041
-9.5 | -0.487 | 0.05553 | -0.024 | -8.77
-9 | -0.59 | 0.00859 | -0.046 | -68.647
-8.5 | -0.586 | 0.00728 | -0.048 | -80.454
-8 | -0.565 | 0.00736 | -0.049 | -76.764
-7.5 | -0.536 | 0.00702 | -0.05 | -76.323
-7 | -0.5 | 0.00678 | -0.051 | -73.715
-6.5 | -0.458 | 0.00647 | -0.051 | -70.776
-6 | -0.41 | 0.0063 | -0.052 | -65.08
-5.5 | -0.358 | 0.00607 | -0.053 | -58.917
-5 | -0.303 | 0.00584 | -0.054 | -51.943
-4.5 | -0.247 | 0.00568 | -0.055 | -43.472
-4 | -0.189 | 0.00554 | -0.056 | -34.063
-3.5 | -0.13 | 0.00537 | -0.057 | -24.152
-3 | -0.07 | 0.0056 | -0.058 | -12.435
-2.5 | -0.009 | 0.00568 | -0.058 | -1.59
-2 | 0.052 | 0.00572 | -0.059 | 9.098
-1.5 | 0.113 | 0.00556 | -0.06 | 20.373
-1 | 0.175 | 0.00555 | -0.061 | 31.462
-0.5 | 0.236 | 0.00515 | -0.062 | 45.88
0 | 0.297 | 0.00517 | -0.063 | 57.521
0.5 | 0.359 | 0.00522 | -0.064 | 68.687
1 | 0.42 | 0.00532 | -0.064 | 78.856
1.5 | 0.48 | 0.00544 | -0.065 | 88.167
2 | 0.54 | 0.00552 | -0.066 | 97.766
2.5 | 0.599 | 0.00627 | -0.067 | 95.53
3 | 0.658 | 0.00613 | -0.068 | 107.292
3.5 | 0.715 | 0.0063 | -0.069 | 113.607
4 | 0.771 | 0.00597 | -0.069 | 129.099
4.5 | 0.825 | 0.00616 | -0.07 | 133.966
5 | 0.877 | 0.00645 | -0.071 | 135.854
5.5 | 0.923 | 0.00665 | -0.072 | 138.831
6 | 0.964 | 0.00634 | -0.073 | 152.079
6.5 | 0.999 | 0.0085 | -0.073 | 117.529
7 | 1.027 | 0.00887 | -0.074 | 115.804
7.5 | 1.047 | 0.00931 | -0.075 | 112.484
8 | 1.057 | 0.00984 | -0.076 | 107.516
8.5 | 1.059 | 0.01035 | -0.076 | 102.244
9 | 1.049 | 0.01092 | -0.077 | 96.027
9.5 | 1.028 | 0.01157 | -0.078 | 88.877
10 | 0.995 | 0.01251 | -0.078 | 79.497
10.5 | 0.942 | 0.01345 | -0.078 | 70.053
11 | 0.726 | 0.06403 | -0.048 | 11.338
11.5 | 0.654 | 0.07418 | -0.04 | 8.815
12 | 0.583 | 0.07759 | -0.042 | 7.515
12.5 | 0.504 | 0.08444 | -0.04 | 5.969
13 | 0.421 | 0.09189 | -0.04 | 4.576
13.5 | 0.331 | 0.0945 | -0.041 | 3.501

## 142. Re 18M Mach 0.25 (2)
BIGFOIL.COM POLAR EXPORT
NACA66A311
NACA66A311 |  |  |  | Cl Max: | 1.6448 | at alpha= | 15 | deg
XFOIL ncrit=9 |  |  |  | L/D Max: | 133.809 | at alpha= | 8 | deg
Re: | 18000000 |  |  | Cd Min: | 0.21315 | at alpha= | 20 | deg
Mach: | 0.25 |  |  | Cl=0 at alpha= | -2.4775 | deg
|  |  |  | @ Cl=0.1, Cd= | 0.0043014
|  |  |  | @ Cl=0.4, Cd= | 0.0047315
|  |  |  | @ Cl=0.6, Cd= | 0.0057787
alpha (deg) | Cl | Cd | Cm | Cl/Cd
-18.5 | -0.599 | 0.1941 | -0.0074 | -3.086
-18 | -0.5846 | 0.18653 | -0.0119 | -3.1341
-17.5 | -0.5684 | 0.1797 | -0.0162 | -3.163
-17 | -0.5745 | 0.16557 | -0.023 | -3.4698
-16.5 | -0.5654 | 0.15673 | -0.0281 | -3.6075
-16 | -0.9297 | 0.07149 | -0.0816 | -13.0046
-15.5 | -0.9667 | 0.05469 | -0.0958 | -17.676
-15 | -1.0195 | 0.04265 | -0.1033 | -23.9039
-14.5 | -1.0666 | 0.03478 | -0.1032 | -30.6671
-14 | -1.1499 | 0.027 | -0.0955 | -42.5889
-13.5 | -1.2073 | 0.02103 | -0.0833 | -57.4085
-13 | -1.1997 | 0.01665 | -0.0771 | -72.0541
-12.5 | -1.1623 | 0.0142 | -0.0733 | -81.8521
-12 | -1.1147 | 0.01256 | -0.0705 | -88.75
-11.5 | -1.0622 | 0.01133 | -0.0683 | -93.7511
-11 | -1.0091 | 0.01013 | -0.0663 | -99.615
-10.5 | -0.9524 | 0.00935 | -0.0648 | -101.861
-10 | -0.8942 | 0.00875 | -0.0637 | -102.1943
-9.5 | -0.8355 | 0.00822 | -0.0629 | -101.6423
-9 | -0.7777 | 0.00761 | -0.062 | -102.1945
-8.5 | -0.7189 | 0.00716 | -0.0615 | -100.405
-8 | -0.6593 | 0.00681 | -0.0612 | -96.8135
-6.5 | -0.4806 | 0.00592 | -0.061 | -81.1824
-6 | -0.4214 | 0.00561 | -0.0611 | -75.1159
-5.5 | -0.3616 | 0.00538 | -0.0614 | -67.2119
-5 | -0.3016 | 0.0052 | -0.0618 | -58
-4.5 | -0.2418 | 0.00504 | -0.0623 | -47.9762
-4 | -0.182 | 0.00484 | -0.0628 | -37.6033
-3.5 | -0.1224 | 0.00471 | -0.0633 | -25.9873
-2.5 | -0.0027 | 0.00447 | -0.0647 | -0.60403
-2 | 0.0572 | 0.00438 | -0.0654 | 13.0594
-1.5 | 0.1171 | 0.00427 | -0.0661 | 27.4239
-1 | 0.1766 | 0.00421 | -0.0668 | 41.9477
-0.5 | 0.2355 | 0.00406 | -0.0675 | 58.0049
0.5 | 0.3401 | 0.00476 | -0.0668 | 71.4496
1 | 0.3917 | 0.0047 | -0.0665 | 83.3404
1.5 | 0.4444 | 0.0049 | -0.0662 | 90.6939
2 | 0.4995 | 0.00527 | -0.0661 | 94.7818
2.5 | 0.5547 | 0.00562 | -0.0659 | 98.7011
3 | 0.6118 | 0.00582 | -0.066 | 105.1203
3.5 | 0.6687 | 0.00603 | -0.0661 | 110.8955
4 | 0.7258 | 0.00621 | -0.0662 | 116.876
4.5 | 0.7821 | 0.00646 | -0.0661 | 121.0681
5 | 0.8383 | 0.00669 | -0.0659 | 125.3064
5.5 | 0.8938 | 0.00697 | -0.0655 | 128.2353
6 | 0.9488 | 0.00728 | -0.0649 | 130.3297
6.5 | 1.0038 | 0.00756 | -0.0643 | 132.7778
7 | 1.0572 | 0.00794 | -0.0634 | 133.1486
7.5 | 1.1102 | 0.00832 | -0.0622 | 133.4375
8 | 1.1628 | 0.00869 | -0.0609 | 133.809
8.5 | 1.213 | 0.00919 | -0.0591 | 131.9913
9 | 1.2623 | 0.00969 | -0.0571 | 130.2683
9.5 | 1.3104 | 0.0102 | -0.0547 | 128.4706
10 | 1.3491 | 0.01074 | -0.0504 | 125.6145
10.5 | 1.3847 | 0.01151 | -0.0457 | 120.3041
11 | 1.423 | 0.0123 | -0.0415 | 115.6911
11.5 | 1.4625 | 0.01308 | -0.0376 | 111.8119
12 | 1.4994 | 0.01399 | -0.0334 | 107.1766
12.5 | 1.5333 | 0.01486 | -0.0286 | 103.183
13 | 1.5664 | 0.01624 | -0.0241 | 96.4532
13.5 | 1.5953 | 0.01797 | -0.0192 | 88.7757
14 | 1.6235 | 0.01978 | -0.0145 | 82.0779
14.5 | 1.6393 | 0.02251 | -0.0088 | 72.8254
15 | 1.6448 | 0.0261 | -0.0028 | 63.0192
15.5 | 1.6374 | 0.03077 | 0.0032 | 53.2142
16 | 1.6194 | 0.03659 | 0.0084 | 44.258
16.5 | 1.5848 | 0.04451 | 0.0121 | 35.6055
17 | 1.5507 | 0.05354 | 0.0131 | 28.9634
17.5 | 1.5059 | 0.06538 | 0.0106 | 23.033
18 | 1.4662 | 0.07882 | 0.0045 | 18.6019
18.5 | 1.4314 | 0.0936 | -0.0044 | 15.2927
19 | 1.391 | 0.11124 | -0.0165 | 12.5045
19.5 | 1.3411 | 0.13201 | -0.0309 | 10.1591
20 | 1.0476 | 0.21315 | -0.0853 | 4.9148

## 143. Re 18M Mach 0.50 (1)
BIGFOIL.COM POLAR EXPORT
NACA66A311
NACA66A311 |  |  |  | Cl Max: | 1.193 | at alpha= | 20 | deg
JavaFoil+Calcfoil stall+Eppler ext transition |  |  |  | L/D Max: | 133.951 | at alpha= | 3 | deg
Re: | 18000000 |  |  | Cd Min: | 0.00507 | at alpha= | -0.5 | deg
Mach: | 0.5 |  |  | Cl=0 at alpha= | -2.4265 | deg
|  |  |  | @ Cl=0.1, Cd= | 0.0053326
|  |  |  | @ Cl=0.4, Cd= | 0.0052188
|  |  |  | @ Cl=0.6, Cd= | 0.0052451
alpha (deg) | Cl | Cd | Cm | Cl/Cd
-20 | -0.951 | 0.16235 | -0.02 | -5.856
-19.5 | -0.924 | 0.15634 | -0.02 | -5.908
-19 | -0.897 | 0.15254 | -0.02 | -5.878
-18.5 | -0.87 | 0.14633 | -0.021 | -5.944
-18 | -0.843 | 0.13883 | -0.021 | -6.072
-17.5 | -0.818 | 0.12925 | -0.022 | -6.328
-17 | -0.79 | 0.1253 | -0.022 | -6.306
-16.5 | -0.764 | 0.11533 | -0.023 | -6.626
-16 | -0.737 | 0.11074 | -0.023 | -6.656
-15.5 | -0.714 | 0.09877 | -0.025 | -7.23
-15 | -0.754 | 0.04008 | -0.036 | -18.809
-14.5 | -0.656 | 0.09706 | -0.024 | -6.76
-14 | -0.631 | 0.08793 | -0.026 | -7.181
-13.5 | -0.611 | 0.07556 | -0.029 | -8.092
-13 | -0.657 | 0.02394 | -0.041 | -27.456
-12.5 | -0.651 | 0.0146 | -0.044 | -44.577
-12 | -0.629 | 0.01179 | -0.046 | -53.364
-11.5 | -0.493 | 0.07283 | -0.025 | -6.765
-11 | -0.465 | 0.06897 | -0.025 | -6.747
-10.5 | -0.441 | 0.06174 | -0.028 | -7.136
-10 | -0.421 | 0.05081 | -0.034 | -8.284
-9.5 | -0.471 | 0.00945 | -0.051 | -49.826
-9 | -0.441 | 0.00861 | -0.053 | -51.22
-8.5 | -0.408 | 0.00735 | -0.054 | -55.564
-8 | -0.302 | 0.05061 | -0.026 | -5.974
-7.5 | -0.275 | 0.04736 | -0.027 | -5.813
-7 | -0.25 | 0.04127 | -0.032 | -6.06
-6.5 | -0.274 | 0.00679 | -0.058 | -40.373
-6 | -0.392 | 0.00652 | -0.059 | -60.187
-5.5 | -0.296 | 0.03717 | -0.027 | -7.969
-5 | -0.323 | 0.00593 | -0.06 | -54.458
-4.5 | -0.268 | 0.00567 | -0.061 | -47.316
-4 | -0.208 | 0.00552 | -0.062 | -37.563
-3.5 | -0.144 | 0.00527 | -0.063 | -27.224
-3 | -0.077 | 0.00516 | -0.064 | -15.001
-2.5 | -0.01 | 0.00523 | -0.065 | -1.926
-2 | 0.058 | 0.00529 | -0.066 | 10.965
-1.5 | 0.127 | 0.00536 | -0.067 | 23.59
-1 | 0.195 | 0.00544 | -0.068 | 35.89
-0.5 | 0.264 | 0.00507 | -0.069 | 52.082
0 | 0.332 | 0.00514 | -0.07 | 64.618
0.5 | 0.401 | 0.00522 | -0.071 | 76.789
1 | 0.469 | 0.00533 | -0.072 | 88.115
1.5 | 0.536 | 0.00509 | -0.073 | 105.289
2 | 0.602 | 0.00525 | -0.074 | 114.674
2.5 | 0.668 | 0.00597 | -0.075 | 111.913
3 | 0.732 | 0.00546 | -0.076 | 133.951
3.5 | 0.793 | 0.00733 | -0.077 | 108.133
4 | 0.851 | 0.00771 | -0.077 | 110.264
4.5 | 0.903 | 0.00811 | -0.078 | 111.438
5 | 0.947 | 0.00854 | -0.079 | 110.927
5.5 | 0.968 | 0.00909 | -0.08 | 106.525
6 | 0.95 | 0.00976 | -0.081 | 97.285
6.5 | 0.592 | 0.04215 | -0.041 | 14.044
7 | 0.509 | 0.04435 | -0.043 | 11.473
7.5 | 0.656 | 0.01144 | -0.083 | 57.335
8 | 0.686 | 0.01231 | -0.084 | 55.709
8.5 | 0.587 | 0.05479 | -0.042 | 10.71
9 | 0.751 | 0.01269 | -0.086 | 59.174
9.5 | 0.782 | 0.0136 | -0.086 | 57.511
10 | 0.812 | 0.01472 | -0.087 | 55.18
10.5 | 0.701 | 0.06299 | -0.054 | 11.133
11 | 0.719 | 0.07412 | -0.046 | 9.702
11.5 | 0.905 | 0.01634 | -0.089 | 55.347
12 | 0.933 | 0.01787 | -0.09 | 52.185
12.5 | 0.958 | 0.02018 | -0.09 | 47.437
13 | 0.851 | 0.07161 | -0.066 | 11.887
13.5 | 0.859 | 0.08806 | -0.058 | 9.758
14 | 1.042 | 0.02414 | -0.091 | 43.153
14.5 | 0.978 | 0.05664 | -0.079 | 17.265
15 | 0.935 | 0.10637 | -0.058 | 8.794
15.5 | 0.961 | 0.1121 | -0.059 | 8.576
16 | 0.983 | 0.1245 | -0.057 | 7.892
16.5 | 1.009 | 0.13008 | -0.058 | 7.758
17 | 1.037 | 0.13498 | -0.06 | 7.683
17.5 | 1.064 | 0.13958 | -0.062 | 7.626
18 | 1.085 | 0.1605 | -0.06 | 6.763
18.5 | 1.112 | 0.1605 | -0.061 | 6.929
19 | 1.138 | 0.16997 | -0.062 | 6.697
19.5 | 1.166 | 0.17314 | -0.064 | 6.733
20 | 1.193 | 0.17684 | -0.066 | 6.747

## 144. Re 18M Mach 0.50 (2)
BIGFOIL.COM POLAR EXPORT
NACA66A311
NACA66A311 |  |  |  | Cl Max: | 1.1634 | at alpha= | 8 | deg
XFOIL ncrit=9 |  |  |  | L/D Max: | 126.452 | at alpha= | 5.5 | deg
Re: | 18000000 |  |  | Cd Min: | 0.24088 | at alpha= | -19.5 | deg
Mach: | 0.5 |  |  | Cl=0 at alpha= | -2.4934 | deg
|  |  |  | @ Cl=0.1, Cd= | 0.0043442
|  |  |  | @ Cl=0.4, Cd= | 0.0042734
|  |  |  | @ Cl=0.6, Cd= | 0.0058658
alpha (deg) | Cl | Cd | Cm | Cl/Cd
-19.5 | -0.649 | 0.24088 | 0.0089 | -2.6943
-19 | -0.6269 | 0.23334 | 0.0039 | -2.6866
-18.5 | -0.6019 | 0.22745 | -0.001 | -2.6463
-18 | -0.5838 | 0.21755 | -0.0061 | -2.6835
-17.5 | -0.5641 | 0.20855 | -0.0111 | -2.7049
-17 | -0.5475 | 0.19827 | -0.0162 | -2.7614
-16.5 | -0.5287 | 0.18932 | -0.0212 | -2.7926
-16 | -0.5072 | 0.18172 | -0.026 | -2.7911
-15.5 | -0.4883 | 0.17327 | -0.0309 | -2.8181
-15 | -0.4734 | 0.1637 | -0.0361 | -2.8919
-14.5 | -0.4601 | 0.15397 | -0.0413 | -2.9882
-14 | -0.4456 | 0.14502 | -0.0464 | -3.0727
-13.5 | -0.4276 | 0.13727 | -0.0511 | -3.115
-13 | -0.4134 | 0.12876 | -0.056 | -3.2106
-12.5 | -0.4085 | 0.11846 | -0.0617 | -3.4484
-12 | -0.4008 | 0.10933 | -0.0669 | -3.666
-11.5 | -0.3982 | 0.09962 | -0.0725 | -3.9972
-11 | -0.3916 | 0.09124 | -0.0774 | -4.292
-10.5 | -0.3953 | 0.08155 | -0.0831 | -4.8473
-10 | -0.3891 | 0.07402 | -0.0875 | -5.2567
-9.5 | -0.4109 | 0.06223 | -0.0953 | -6.6029
-9 | -0.4238 | 0.05124 | -0.1054 | -8.2709
-8.5 | -0.4515 | 0.04377 | -0.1075 | -10.3153
-8 | -0.4901 | 0.03827 | -0.1013 | -12.8064
-7.5 | -0.5164 | 0.03013 | -0.0962 | -17.1391
-6.5 | -0.5052 | 0.01517 | -0.085 | -33.3026
-6 | -0.4843 | 0.00763 | -0.079 | -63.4731
-5.5 | -0.4202 | 0.00628 | -0.0761 | -66.9108
-5 | -0.3503 | 0.00567 | -0.0745 | -61.7813
-4.5 | -0.2792 | 0.00536 | -0.0737 | -52.0896
-4 | -0.2087 | 0.00513 | -0.0734 | -40.6823
-3.5 | -0.1391 | 0.00488 | -0.0733 | -28.5041
-3 | -0.0697 | 0.00468 | -0.0736 | -14.8932
-2.5 | -0.0009 | 0.00457 | -0.074 | -0.19694
-2 | 0.0676 | 0.00442 | -0.0746 | 15.2941
0 | 0.337 | 0.00379 | -0.0775 | 88.9182
1.5 | 0.496 | 0.00501 | -0.0729 | 99.002
2 | 0.5529 | 0.00557 | -0.0715 | 99.2639
2.5 | 0.6134 | 0.00595 | -0.0705 | 103.0924
3 | 0.6767 | 0.00618 | -0.0699 | 109.4984
3.5 | 0.7401 | 0.00643 | -0.069 | 115.1011
4 | 0.8023 | 0.00671 | -0.0677 | 119.5678
4.5 | 0.8644 | 0.00702 | -0.066 | 123.1339
5 | 0.9249 | 0.00738 | -0.0637 | 125.3252
5.5 | 0.9838 | 0.00778 | -0.0606 | 126.4524
6 | 1.0328 | 0.00819 | -0.0551 | 126.105
6.5 | 1.083 | 0.00876 | -0.0496 | 123.6301
7 | 1.1259 | 0.00977 | -0.0425 | 115.2405
8 | 1.1634 | 0.02052 | -0.0245 | 56.6959
8.5 | 1.1383 | 0.02761 | -0.0125 | 41.2278
9 | 1.1033 | 0.03407 | -0.0018 | 32.3833
9.5 | 1.0663 | 0.04104 | 0.0058 | 25.982
10 | 1.0264 | 0.04924 | 0.0098 | 20.8448
10.5 | 0.9871 | 0.05895 | 0.0097 | 16.7447
11 | 0.9532 | 0.07032 | 0.005 | 13.5552
11.5 | 0.9268 | 0.08423 | -0.0046 | 11.0032
12 | 0.9147 | 0.10116 | -0.0171 | 9.0421
12.5 | 0.9053 | 0.11532 | -0.0263 | 7.8503
13 | 0.8983 | 0.12834 | -0.0343 | 6.9994

## 145. Re 20M Mach 0.00 (1)
BIGFOIL.COM POLAR EXPORT
NACA66A311
NACA66A311 |  |  |  | Cl Max: | 1.112 | at alpha= | 10 | deg
JavaFoil+Calcfoil stall+Eppler ext transition |  |  |  | L/D Max: | 144.841 | at alpha= | 7 | deg
Re: | 20000000 |  |  | Cd Min: | 0.00521 | at alpha= | 0 | deg
Mach: | 0 |  |  | Cl=0 at alpha= | -2.4237 | deg
|  |  |  | @ Cl=0.1, Cd= | 0.0057967
|  |  |  | @ Cl=0.4, Cd= | 0.0053307
|  |  |  | @ Cl=0.6, Cd= | 0.0062
alpha (deg) | Cl | Cd | Cm | Cl/Cd
-15 | -0.49 | 0.10335 | -0.018 | -4.744
-14.5 | -0.51 | 0.09775 | -0.018 | -5.215
-14 | -0.527 | 0.09361 | -0.019 | -5.635
-13.5 | -0.539 | 0.08742 | -0.019 | -6.17
-13 | -0.549 | 0.08358 | -0.019 | -6.566
-12.5 | -0.556 | 0.0783 | -0.02 | -7.105
-12 | -0.561 | 0.07319 | -0.021 | -7.672
-11.5 | -0.564 | 0.06857 | -0.022 | -8.22
-11 | -0.564 | 0.06271 | -0.024 | -8.989
-10.5 | -0.585 | 0.04051 | -0.033 | -14.446
-10 | -0.674 | 0.00796 | -0.044 | -84.761
-9.5 | -0.658 | 0.00754 | -0.045 | -87.186
-9 | -0.635 | 0.0076 | -0.046 | -83.64
-8.5 | -0.608 | 0.00715 | -0.047 | -84.94
-8 | -0.575 | 0.00691 | -0.047 | -83.153
-7.5 | -0.538 | 0.00666 | -0.048 | -80.785
-7 | -0.496 | 0.00646 | -0.049 | -76.847
-6.5 | -0.451 | 0.00621 | -0.05 | -72.592
-6 | -0.402 | 0.00605 | -0.051 | -66.424
-5.5 | -0.349 | 0.00583 | -0.052 | -59.928
-5 | -0.295 | 0.00567 | -0.052 | -52.152
-4.5 | -0.24 | 0.00552 | -0.053 | -43.495
-4 | -0.183 | 0.00545 | -0.054 | -33.659
-3.5 | -0.126 | 0.00568 | -0.055 | -22.145
-3 | -0.068 | 0.0057 | -0.056 | -11.839
-2.5 | -0.009 | 0.00571 | -0.057 | -1.532
-2 | 0.05 | 0.00578 | -0.057 | 8.721
-1.5 | 0.11 | 0.0058 | -0.058 | 18.914
-1 | 0.169 | 0.00558 | -0.059 | 30.32
-0.5 | 0.229 | 0.00524 | -0.06 | 43.657
0 | 0.288 | 0.00521 | -0.061 | 55.28
0.5 | 0.347 | 0.00526 | -0.062 | 65.979
1 | 0.407 | 0.00534 | -0.062 | 76.074
1.5 | 0.465 | 0.0054 | -0.063 | 86.05
2 | 0.523 | 0.00549 | -0.064 | 95.278
2.5 | 0.581 | 0.00619 | -0.065 | 93.822
3 | 0.638 | 0.00622 | -0.066 | 102.465
3.5 | 0.694 | 0.00625 | -0.066 | 111.077
4 | 0.749 | 0.00633 | -0.067 | 118.339
4.5 | 0.802 | 0.00597 | -0.068 | 134.263
5 | 0.853 | 0.00616 | -0.069 | 138.544
5.5 | 0.901 | 0.00632 | -0.07 | 142.641
6 | 0.944 | 0.00657 | -0.07 | 143.656
6.5 | 0.984 | 0.00683 | -0.071 | 144.101
7 | 1.019 | 0.00704 | -0.072 | 144.841
7.5 | 1.049 | 0.00878 | -0.073 | 119.424
8 | 1.074 | 0.00904 | -0.073 | 118.791
8.5 | 1.092 | 0.00949 | -0.074 | 115.058
9 | 1.105 | 0.01 | -0.075 | 110.483
9.5 | 1.111 | 0.0105 | -0.075 | 105.834
10 | 1.112 | 0.01095 | -0.076 | 101.497
10.5 | 1.101 | 0.01149 | -0.077 | 95.866
11 | 1.079 | 0.01229 | -0.077 | 87.839
11.5 | 1.051 | 0.01302 | -0.078 | 80.733
12 | 1.018 | 0.01386 | -0.078 | 73.423
12.5 | 0.969 | 0.01642 | -0.078 | 59.02
13 | 0.783 | 0.07869 | -0.048 | 9.95
13.5 | 0.746 | 0.08658 | -0.045 | 8.623
14 | 0.71 | 0.09412 | -0.043 | 7.548
14.5 | 0.677 | 0.09698 | -0.044 | 6.986
15 | 0.642 | 0.10398 | -0.043 | 6.173

## 146. Re 20M Mach 0.00 (2)
BIGFOIL.COM POLAR EXPORT
NACA66A311
NACA66A311 |  |  |  | Cl Max: | 1.8597 | at alpha= | 20 | deg
XFOIL ncrit=9 |  |  |  | L/D Max: | 138.738 | at alpha= | 8.5 | deg
Re: | 20000000 |  |  | Cd Min: | 0.03732 | at alpha= | 20 | deg
Mach: | 0 |  |  | Cl=0 at alpha= | -2.4714 | deg
|  |  |  | @ Cl=0.1, Cd= | 0.0042544
|  |  |  | @ Cl=0.4, Cd= | 0.0048935
|  |  |  | @ Cl=0.6, Cd= | 0.0056809
alpha (deg) | Cl | Cd | Cm | Cl/Cd
-20 | -1.5292 | 0.032 | -0.0869 | -47.7875
-19.5 | -1.5166 | 0.02823 | -0.0883 | -53.723
-19 | -1.5165 | 0.02541 | -0.0851 | -59.6812
-18.5 | -1.5255 | 0.02228 | -0.0802 | -68.4695
-18 | -1.5287 | 0.01986 | -0.0745 | -76.9738
-17.5 | -1.5062 | 0.01905 | -0.0705 | -79.0656
-17 | -1.4999 | 0.01734 | -0.0639 | -86.4994
-16.5 | -1.4667 | 0.01622 | -0.0616 | -90.4254
-16 | -1.4306 | 0.01509 | -0.0596 | -94.8045
-15.5 | -1.3897 | 0.0142 | -0.0582 | -97.8662
-15 | -1.3462 | 0.01338 | -0.0571 | -100.6129
-14.5 | -1.3007 | 0.01263 | -0.0563 | -102.985
-14 | -1.2537 | 0.01195 | -0.0556 | -104.9121
-13.5 | -1.2061 | 0.01125 | -0.055 | -107.2089
-13 | -1.1583 | 0.01046 | -0.0545 | -110.7361
-12.5 | -1.1091 | 0.00978 | -0.0541 | -113.4049
-12 | -1.058 | 0.00927 | -0.0539 | -114.1316
-11.5 | -1.0059 | 0.00882 | -0.0539 | -114.0476
-11 | -0.9532 | 0.00841 | -0.054 | -113.3413
-10.5 | -0.8999 | 0.00801 | -0.0541 | -112.3471
-10 | -0.8466 | 0.00759 | -0.0543 | -111.5415
-9.5 | -0.7931 | 0.00716 | -0.0544 | -110.7682
-9 | -0.7384 | 0.00686 | -0.0547 | -107.6385
-8.5 | -0.6832 | 0.00659 | -0.0551 | -103.6722
-8 | -0.6277 | 0.00633 | -0.0556 | -99.1627
-6.5 | -0.46 | 0.00558 | -0.057 | -82.4373
-6 | -0.4036 | 0.00537 | -0.0575 | -75.1583
-4.5 | -0.2326 | 0.00489 | -0.0595 | -47.5665
-4 | -0.1757 | 0.00473 | -0.0601 | -37.1459
-3.5 | -0.1182 | 0.00461 | -0.0608 | -25.6399
-3 | -0.0608 | 0.00452 | -0.0615 | -13.4513
-2.5 | -0.0033 | 0.00439 | -0.0622 | -0.75171
-2 | 0.0544 | 0.00431 | -0.0629 | 12.6218
-1.5 | 0.1118 | 0.00424 | -0.0637 | 26.3679
-1 | 0.1689 | 0.00422 | -0.0643 | 40.0237
-0.5 | 0.2246 | 0.00422 | -0.0648 | 53.2227
0 | 0.2778 | 0.00441 | -0.0649 | 62.9932
0.5 | 0.3268 | 0.00495 | -0.0643 | 66.0202
1.5 | 0.4304 | 0.00487 | -0.0643 | 88.3778
2 | 0.4845 | 0.00515 | -0.0644 | 94.0777
2.5 | 0.5383 | 0.00547 | -0.0644 | 98.4095
3 | 0.5936 | 0.00566 | -0.0647 | 104.8763
3.5 | 0.6487 | 0.00584 | -0.065 | 111.0788
4 | 0.7038 | 0.00602 | -0.0653 | 116.9103
4.5 | 0.7583 | 0.00622 | -0.0655 | 121.9132
5 | 0.8125 | 0.00644 | -0.0656 | 126.1646
5.5 | 0.8664 | 0.00666 | -0.0657 | 130.0901
6.5 | 0.9722 | 0.0072 | -0.0655 | 135.0278
7 | 1.0245 | 0.00748 | -0.0654 | 136.9652
7.5 | 1.0753 | 0.00784 | -0.0649 | 137.1556
8 | 1.1262 | 0.00815 | -0.0645 | 138.184
8.5 | 1.1765 | 0.00848 | -0.064 | 138.7382
9 | 1.2256 | 0.00885 | -0.0633 | 138.4859
9.5 | 1.2725 | 0.00934 | -0.0622 | 136.242
10 | 1.3195 | 0.00976 | -0.0612 | 135.1947
10.5 | 1.3655 | 0.01019 | -0.06 | 134.0039
11 | 1.4093 | 0.01068 | -0.0584 | 131.9569
11.5 | 1.4471 | 0.01123 | -0.0556 | 128.8602
13 | 1.5444 | 0.01287 | -0.0447 | 120
13.5 | 1.5791 | 0.01358 | -0.0419 | 116.2813
14 | 1.6125 | 0.01438 | -0.0391 | 112.1349
14.5 | 1.644 | 0.01531 | -0.0361 | 107.3808
15 | 1.6722 | 0.01648 | -0.0328 | 101.4684
15.5 | 1.7019 | 0.01756 | -0.0299 | 96.9191
16 | 1.7329 | 0.01855 | -0.0273 | 93.4178
16.5 | 1.7535 | 0.02028 | -0.0236 | 86.4645
17 | 1.7707 | 0.02231 | -0.0199 | 79.368
17.5 | 1.7916 | 0.0241 | -0.0168 | 74.3402
18 | 1.8097 | 0.02615 | -0.0138 | 69.2046
18.5 | 1.8261 | 0.0284 | -0.0109 | 64.2993
19 | 1.8399 | 0.031 | -0.0082 | 59.3516
19.5 | 1.8496 | 0.03406 | -0.0057 | 54.3042
20 | 1.8597 | 0.03732 | -0.0036 | 49.8312

## 147. Re 20M Mach 0.10 (1)
BIGFOIL.COM POLAR EXPORT
NACA66A311
NACA66A311 |  |  |  | Cl Max: | 1.103 | at alpha= | 9.5 | deg
JavaFoil+Calcfoil stall+Eppler ext transition |  |  |  | L/D Max: | 157.232 | at alpha= | 7 | deg
Re: | 20000000 |  |  | Cd Min: | 0.00522 | at alpha= | 0 | deg
Mach: | 0.1 |  |  | Cl=0 at alpha= | -2.425 | deg
|  |  |  | @ Cl=0.1, Cd= | 0.0056256
|  |  |  | @ Cl=0.4, Cd= | 0.005342
|  |  |  | @ Cl=0.6, Cd= | 0.0061868
alpha (deg) | Cl | Cd | Cm | Cl/Cd
-15 | -0.454 | 0.10347 | -0.018 | -4.384
-14.5 | -0.476 | 0.09838 | -0.018 | -4.843
-14 | -0.498 | 0.09387 | -0.019 | -5.301
-13.5 | -0.513 | 0.0885 | -0.019 | -5.791
-13 | -0.525 | 0.08387 | -0.019 | -6.264
-12.5 | -0.536 | 0.07917 | -0.02 | -6.771
-12 | -0.544 | 0.07424 | -0.02 | -7.326
-11.5 | -0.549 | 0.06998 | -0.021 | -7.841
-11 | -0.552 | 0.06352 | -0.023 | -8.683
-10.5 | -0.554 | 0.05579 | -0.027 | -9.922
-10 | -0.664 | 0.00838 | -0.044 | -79.293
-9.5 | -0.652 | 0.00762 | -0.045 | -85.549
-9 | -0.632 | 0.00761 | -0.046 | -82.985
-8.5 | -0.606 | 0.00725 | -0.047 | -83.57
-8 | -0.574 | 0.00697 | -0.048 | -82.357
-7.5 | -0.538 | 0.00675 | -0.048 | -79.742
-7 | -0.497 | 0.00645 | -0.049 | -77.1
-6.5 | -0.452 | 0.00626 | -0.05 | -72.214
-6 | -0.403 | 0.00606 | -0.051 | -66.56
-5.5 | -0.351 | 0.00588 | -0.052 | -59.706
-5 | -0.297 | 0.00565 | -0.053 | -52.489
-4.5 | -0.241 | 0.00549 | -0.053 | -43.892
-4 | -0.184 | 0.00542 | -0.054 | -33.966
-3.5 | -0.126 | 0.00565 | -0.055 | -22.36
-3 | -0.068 | 0.00568 | -0.056 | -11.952
-2.5 | -0.009 | 0.00571 | -0.057 | -1.541
-2 | 0.051 | 0.0058 | -0.058 | 8.725
-1.5 | 0.11 | 0.00559 | -0.059 | 19.73
-1 | 0.17 | 0.00558 | -0.059 | 30.47
-0.5 | 0.23 | 0.00525 | -0.06 | 43.813
0 | 0.29 | 0.00522 | -0.061 | 55.426
0.5 | 0.349 | 0.00524 | -0.062 | 66.64
1 | 0.409 | 0.00536 | -0.063 | 76.169
1.5 | 0.467 | 0.00545 | -0.063 | 85.734
2 | 0.526 | 0.00554 | -0.064 | 94.809
2.5 | 0.584 | 0.00617 | -0.065 | 94.579
3 | 0.641 | 0.00623 | -0.066 | 102.902
3.5 | 0.697 | 0.00628 | -0.067 | 111.082
4 | 0.752 | 0.00631 | -0.068 | 119.125
4.5 | 0.806 | 0.00596 | -0.068 | 135.216
5 | 0.857 | 0.00615 | -0.069 | 139.465
5.5 | 0.904 | 0.00639 | -0.07 | 141.465
6 | 0.948 | 0.00664 | -0.071 | 142.651
6.5 | 0.987 | 0.00684 | -0.071 | 144.192
7 | 1.021 | 0.00649 | -0.072 | 157.232
7.5 | 1.05 | 0.00885 | -0.073 | 118.648
8 | 1.073 | 0.00912 | -0.074 | 117.624
8.5 | 1.089 | 0.00959 | -0.074 | 113.545
9 | 1.099 | 0.01012 | -0.075 | 108.658
9.5 | 1.103 | 0.01049 | -0.076 | 105.116
10 | 1.1 | 0.0111 | -0.076 | 99.124
10.5 | 1.086 | 0.01165 | -0.077 | 93.181
11 | 1.058 | 0.01252 | -0.078 | 84.498
11.5 | 1.022 | 0.01355 | -0.078 | 75.459
12 | 0.979 | 0.015 | -0.078 | 65.284
12.5 | 0.789 | 0.07145 | -0.051 | 11.041
13 | 0.746 | 0.08066 | -0.046 | 9.251
13.5 | 0.705 | 0.08851 | -0.043 | 7.97
14 | 0.666 | 0.09547 | -0.041 | 6.979
14.5 | 0.628 | 0.09981 | -0.042 | 6.297

## 148. Re 20M Mach 0.10 (2)
BIGFOIL.COM POLAR EXPORT
NACA66A311
NACA66A311 |  |  |  | Cl Max: | 1.838 | at alpha= | 20 | deg
XFOIL ncrit=9 |  |  |  | L/D Max: | 138.374 | at alpha= | 8.5 | deg
Re: | 20000000 |  |  | Cd Min: | 0.0461 | at alpha= | -20 | deg
Mach: | 0.1 |  |  | Cl=0 at alpha= | -2.4724 | deg
|  |  |  | @ Cl=0.1, Cd= | 0.0042552
|  |  |  | @ Cl=0.4, Cd= | 0.00487
|  |  |  | @ Cl=0.6, Cd= | 0.0056817
alpha (deg) | Cl | Cd | Cm | Cl/Cd
-20 | -1.4666 | 0.0461 | -0.0801 | -31.8134
-19.5 | -1.4585 | 0.03662 | -0.0917 | -39.828
-19 | -1.459 | 0.03126 | -0.0938 | -46.6731
-18 | -1.4827 | 0.02369 | -0.0861 | -62.5876
-17.5 | -1.4668 | 0.0221 | -0.0824 | -66.371
-17 | -1.4704 | 0.01983 | -0.0755 | -74.1503
-16.5 | -1.4574 | 0.01855 | -0.0694 | -78.566
-16 | -1.4315 | 0.01682 | -0.0658 | -85.107
-15.5 | -1.3974 | 0.01538 | -0.0632 | -90.8583
-15 | -1.3569 | 0.01424 | -0.0613 | -95.2879
-14.5 | -1.3125 | 0.0133 | -0.0599 | -98.6842
-14 | -1.2658 | 0.01248 | -0.0588 | -101.4263
-13.5 | -1.2173 | 0.01176 | -0.058 | -103.5119
-13 | -1.1681 | 0.01101 | -0.0572 | -106.0945
-12.5 | -1.1188 | 0.01022 | -0.0565 | -109.4716
-12 | -1.0683 | 0.00952 | -0.056 | -112.2164
-11.5 | -1.0155 | 0.00901 | -0.0557 | -112.7081
-11 | -0.9621 | 0.00856 | -0.0556 | -112.3949
-10.5 | -0.9081 | 0.00814 | -0.0555 | -111.5602
-10 | -0.8538 | 0.00774 | -0.0556 | -110.3101
-9.5 | -0.7997 | 0.00727 | -0.0555 | -110
-9 | -0.7446 | 0.00693 | -0.0557 | -107.4459
-8.5 | -0.6888 | 0.00664 | -0.056 | -103.7349
-8 | -0.6326 | 0.00638 | -0.0563 | -99.1536
-7.5 | -0.5762 | 0.00615 | -0.0567 | -93.6911
-7 | -0.5196 | 0.0059 | -0.0572 | -88.0678
-6.5 | -0.4632 | 0.00562 | -0.0576 | -82.4199
-6 | -0.4064 | 0.00539 | -0.0581 | -75.3989
-5.5 | -0.349 | 0.0052 | -0.0586 | -67.1154
-4.5 | -0.234 | 0.0049 | -0.0599 | -47.7551
-4 | -0.1767 | 0.00474 | -0.0605 | -37.2785
-3.5 | -0.1189 | 0.00461 | -0.0612 | -25.7918
-2.5 | -0.0032 | 0.00439 | -0.0626 | -0.72893
-2 | 0.0548 | 0.00431 | -0.0633 | 12.7146
-1.5 | 0.1125 | 0.00424 | -0.064 | 26.533
-1 | 0.17 | 0.00421 | -0.0647 | 40.38
-0.5 | 0.2261 | 0.0042 | -0.0652 | 53.8333
0 | 0.2797 | 0.00438 | -0.0653 | 63.8584
0.5 | 0.3287 | 0.00495 | -0.0647 | 66.404
1 | 0.3809 | 0.00487 | -0.0647 | 78.2136
1.5 | 0.4326 | 0.00487 | -0.0646 | 88.8296
2 | 0.487 | 0.00516 | -0.0647 | 94.3798
2.5 | 0.541 | 0.00548 | -0.0647 | 98.7226
3 | 0.5966 | 0.00567 | -0.065 | 105.2205
3.5 | 0.652 | 0.00586 | -0.0652 | 111.2628
4 | 0.7075 | 0.00604 | -0.0655 | 117.1358
4.5 | 0.7622 | 0.00624 | -0.0656 | 122.1474
5 | 0.8168 | 0.00646 | -0.0657 | 126.4396
5.5 | 0.8709 | 0.00669 | -0.0657 | 130.1794
6 | 0.9241 | 0.00699 | -0.0656 | 132.2031
6.5 | 0.9775 | 0.00724 | -0.0655 | 135.0138
7 | 1.0301 | 0.00752 | -0.0652 | 136.9814
7.5 | 1.0812 | 0.00789 | -0.0646 | 137.0342
8 | 1.1325 | 0.00821 | -0.0641 | 137.9415
8.5 | 1.1831 | 0.00855 | -0.0635 | 138.3743
9 | 1.2321 | 0.00896 | -0.0626 | 137.5112
9.5 | 1.2793 | 0.00945 | -0.0613 | 135.3757
10 | 1.3267 | 0.00987 | -0.0601 | 134.4174
10.5 | 1.3725 | 0.01033 | -0.0586 | 132.8654
11 | 1.415 | 0.0109 | -0.0566 | 129.8165
11.5 | 1.4483 | 0.01146 | -0.0526 | 126.3787
12 | 1.4817 | 0.01211 | -0.0488 | 122.3534
12.5 | 1.5171 | 0.01266 | -0.0456 | 119.8341
13 | 1.5496 | 0.0132 | -0.0419 | 117.3939
13.5 | 1.5841 | 0.014 | -0.0388 | 113.15
14 | 1.6177 | 0.01488 | -0.0358 | 108.7164
14.5 | 1.6456 | 0.01614 | -0.0321 | 101.9579
15 | 1.67 | 0.01766 | -0.0281 | 94.564
15.5 | 1.7002 | 0.0188 | -0.0251 | 90.4362
16 | 1.7323 | 0.01984 | -0.0225 | 87.3135
16.5 | 1.749 | 0.02198 | -0.0183 | 79.5723
17 | 1.7704 | 0.02383 | -0.015 | 74.2929
17.5 | 1.7894 | 0.02594 | -0.0117 | 68.9823
18 | 1.8042 | 0.02839 | -0.0084 | 63.5505
18.5 | 1.8184 | 0.03108 | -0.0055 | 58.5071
19 | 1.8272 | 0.03434 | -0.0027 | 53.2091
19.5 | 1.8331 | 0.03813 | -0.0003 | 48.075
20 | 1.838 | 0.04225 | 0.0015 | 43.503

## 149. Re 20M Mach 0.25 (1)
BIGFOIL.COM POLAR EXPORT
NACA66A311
NACA66A311 |  |  |  | Cl Max: | 1.059 | at alpha= | 8.5 | deg
JavaFoil+Calcfoil stall+Eppler ext transition |  |  |  | L/D Max: | 141.58 | at alpha= | 5.5 | deg
Re: | 20000000 |  |  | Cd Min: | 0.00524 | at alpha= | 0 | deg
Mach: | 0.25 |  |  | Cl=0 at alpha= | -2.4262 | deg
|  |  |  | @ Cl=0.1, Cd= | 0.00556
|  |  |  | @ Cl=0.4, Cd= | 0.09421
|  |  |  | @ Cl=0.6, Cd= | 0.09421
alpha (deg) | Cl | Cd | Cm | Cl/Cd
-14 | -0.204 | 0.09732 | -0.019 | -2.1
-13.5 | -0.261 | 0.09055 | -0.019 | -2.881
-13 | -0.31 | 0.08627 | -0.02 | -3.59
-12.5 | -0.353 | 0.08141 | -0.02 | -4.337
-12 | -0.391 | 0.07655 | -0.021 | -5.112
-11.5 | -0.424 | 0.07343 | -0.021 | -5.768
-11 | -0.45 | 0.06786 | -0.022 | -6.63
-10.5 | -0.469 | 0.06389 | -0.022 | -7.346
-10 | -0.482 | 0.05984 | -0.023 | -8.049
-9.5 | -0.487 | 0.05517 | -0.025 | -8.833
-9 | -0.593 | 0.0082 | -0.047 | -72.358
-8.5 | -0.586 | 0.00718 | -0.048 | -81.564
-8 | -0.565 | 0.00728 | -0.049 | -77.575
-7.5 | -0.536 | 0.00689 | -0.05 | -77.729
-7 | -0.5 | 0.00663 | -0.051 | -75.326
-6.5 | -0.458 | 0.00639 | -0.051 | -71.653
-6 | -0.41 | 0.00617 | -0.052 | -66.364
-5.5 | -0.358 | 0.006 | -0.053 | -59.649
-5 | -0.303 | 0.00573 | -0.054 | -52.908
-4.5 | -0.247 | 0.00557 | -0.055 | -44.34
-4 | -0.189 | 0.00549 | -0.056 | -34.425
-3.5 | -0.13 | 0.00569 | -0.057 | -22.803
-3 | -0.07 | 0.00573 | -0.058 | -12.16
-2.5 | -0.009 | 0.00576 | -0.058 | -1.569
-2 | 0.052 | 0.00556 | -0.059 | 9.355
-1.5 | 0.113 | 0.00556 | -0.06 | 20.361
-1 | 0.175 | 0.0056 | -0.061 | 31.211
-0.5 | 0.236 | 0.00527 | -0.062 | 44.805
0 | 0.297 | 0.00524 | -0.063 | 56.73
0.5 | 0.359 | 0.00531 | -0.064 | 67.567
1 | 0.42 | 0.00541 | -0.064 | 77.672
1.5 | 0.48 | 0.00548 | -0.065 | 87.591
2 | 0.54 | 0.00558 | -0.066 | 96.824
2.5 | 0.599 | 0.00623 | -0.067 | 96.167
3 | 0.658 | 0.00629 | -0.068 | 104.572
3.5 | 0.715 | 0.00629 | -0.069 | 113.691
4 | 0.771 | 0.00587 | -0.069 | 131.474
4.5 | 0.826 | 0.00605 | -0.07 | 136.39
5 | 0.877 | 0.00634 | -0.071 | 138.208
5.5 | 0.923 | 0.00652 | -0.072 | 141.58
6 | 0.964 | 0.00681 | -0.073 | 141.58
6.5 | 0.999 | 0.00843 | -0.073 | 118.549
7 | 1.027 | 0.00871 | -0.074 | 117.968
7.5 | 1.047 | 0.00919 | -0.075 | 113.943
8 | 1.058 | 0.00968 | -0.076 | 109.316
8.5 | 1.059 | 0.01018 | -0.076 | 103.969
9 | 1.049 | 0.01075 | -0.077 | 97.632
9.5 | 1.029 | 0.01135 | -0.078 | 90.62
10 | 0.996 | 0.01223 | -0.078 | 81.464
10.5 | 0.943 | 0.01322 | -0.079 | 71.335
11 | 0.73 | 0.06131 | -0.051 | 11.914
11.5 | 0.655 | 0.07301 | -0.042 | 8.971
12 | 0.583 | 0.07835 | -0.041 | 7.435
12.5 | 0.504 | 0.08388 | -0.04 | 6.01
13 | 0.421 | 0.09142 | -0.04 | 4.601
13.5 | 0.331 | 0.09421 | -0.042 | 3.512

## 150. Re 20M Mach 0.25 (2)
BIGFOIL.COM POLAR EXPORT
NACA66A311
NACA66A311 |  |  |  | Cl Max: | 1.6574 | at alpha= | 15 | deg
XFOIL ncrit=9 |  |  |  | L/D Max: | 136.546 | at alpha= | 8 | deg
Re: | 20000000 |  |  | Cd Min: | 0.21963 | at alpha= | -20 | deg
Mach: | 0.25 |  |  | Cl=0 at alpha= | -2.4758 | deg
|  |  |  | @ Cl=0.1, Cd= | 0.0042622
|  |  |  | @ Cl=0.4, Cd= | 0.0048577
|  |  |  | @ Cl=0.6, Cd= | 0.0056866
alpha (deg) | Cl | Cd | Cm | Cl/Cd
-20 | -0.6341 | 0.21963 | 0.0064 | -2.8871
-19.5 | -0.6169 | 0.21404 | 0.0026 | -2.8822
-19 | -0.5981 | 0.2085 | -0.0015 | -2.8686
-18 | -0.5856 | 0.18625 | -0.0119 | -3.1442
-17 | -0.6 | 0.15805 | -0.0262 | -3.7963
-16.5 | -0.5927 | 0.14911 | -0.0315 | -3.9749
-16 | -0.9633 | 0.0645 | -0.0877 | -14.9349
-15.5 | -0.9947 | 0.05085 | -0.0991 | -19.5615
-15 | -1.0502 | 0.03992 | -0.1044 | -26.3076
-14.5 | -1.1013 | 0.0324 | -0.1027 | -33.9907
-14 | -1.1921 | 0.02497 | -0.092 | -47.7413
-13.5 | -1.2279 | 0.01949 | -0.0817 | -63.0015
-13 | -1.2093 | 0.01582 | -0.0763 | -76.4412
-12.5 | -1.1685 | 0.01364 | -0.0727 | -85.6672
-12 | -1.1192 | 0.01215 | -0.07 | -92.1152
-11.5 | -1.0652 | 0.01104 | -0.0679 | -96.4855
-11 | -1.0114 | 0.00993 | -0.066 | -101.853
-10.5 | -0.9547 | 0.00911 | -0.0645 | -104.7969
-10 | -0.8963 | 0.00854 | -0.0635 | -104.9532
-9.5 | -0.8374 | 0.00802 | -0.0626 | -104.414
-9 | -0.779 | 0.00748 | -0.0618 | -104.1444
-8.5 | -0.7202 | 0.00701 | -0.0613 | -102.7389
-8 | -0.6606 | 0.00667 | -0.061 | -99.0405
-7.5 | -0.6007 | 0.00638 | -0.0609 | -94.1536
-6 | -0.4219 | 0.00551 | -0.061 | -76.5699
-5.5 | -0.3622 | 0.00528 | -0.0613 | -68.5985
-4.5 | -0.2422 | 0.00495 | -0.0622 | -48.9293
-4 | -0.1825 | 0.00479 | -0.0627 | -38.1002
-3.5 | -0.1227 | 0.00463 | -0.0633 | -26.5011
-3 | -0.0628 | 0.00453 | -0.0639 | -13.8631
-2.5 | -0.0029 | 0.00441 | -0.0646 | -0.6576
-2 | 0.0569 | 0.00432 | -0.0653 | 13.1713
-1.5 | 0.1166 | 0.00424 | -0.0661 | 27.5
-1 | 0.1762 | 0.00419 | -0.0668 | 42.0525
-0.5 | 0.2345 | 0.00412 | -0.0673 | 56.9175
0 | 0.2897 | 0.00428 | -0.0674 | 67.6869
0.5 | 0.3389 | 0.00492 | -0.0666 | 68.8821
1 | 0.3919 | 0.00485 | -0.0665 | 80.8041
1.5 | 0.4446 | 0.0049 | -0.0662 | 90.7347
2 | 0.5003 | 0.00521 | -0.0662 | 96.0269
2.5 | 0.5558 | 0.00554 | -0.0661 | 100.3249
3 | 0.6131 | 0.00573 | -0.0663 | 106.9983
3.5 | 0.6701 | 0.00594 | -0.0664 | 112.8114
4 | 0.7274 | 0.00612 | -0.0665 | 118.8562
4.5 | 0.7837 | 0.00636 | -0.0664 | 123.2233
5 | 0.8402 | 0.00658 | -0.0662 | 127.69
5.5 | 0.8957 | 0.00686 | -0.0659 | 130.5685
6 | 0.9511 | 0.00715 | -0.0654 | 133.021
6.5 | 1.0063 | 0.00744 | -0.0648 | 135.2554
7 | 1.0598 | 0.00781 | -0.0638 | 135.6978
7.5 | 1.1132 | 0.00817 | -0.0628 | 136.2546
8 | 1.1661 | 0.00854 | -0.0615 | 136.5457
8.5 | 1.2164 | 0.00904 | -0.0598 | 134.5575
9 | 1.2665 | 0.00951 | -0.0578 | 133.1756
9.5 | 1.3152 | 0.01002 | -0.0556 | 131.2575
10 | 1.3561 | 0.01057 | -0.0517 | 128.2971
10.5 | 1.391 | 0.01133 | -0.0467 | 122.7714
11 | 1.43 | 0.01204 | -0.0426 | 118.7708
11.5 | 1.4696 | 0.01281 | -0.0387 | 114.7229
12 | 1.5072 | 0.01371 | -0.0345 | 109.9344
12.5 | 1.5424 | 0.01465 | -0.03 | 105.2833
13 | 1.5737 | 0.01587 | -0.025 | 99.1619
13.5 | 1.6023 | 0.01759 | -0.02 | 91.0915
14 | 1.6321 | 0.01927 | -0.0154 | 84.6964
14.5 | 1.6495 | 0.02189 | -0.0097 | 75.354
15 | 1.6574 | 0.02523 | -0.0037 | 65.6916
15.5 | 1.6541 | 0.02953 | 0.0022 | 56.0142
16 | 1.6403 | 0.0349 | 0.0076 | 47
16.5 | 1.6068 | 0.04249 | 0.0118 | 37.816
17 | 1.5734 | 0.05116 | 0.0135 | 30.7545
17.5 | 1.5287 | 0.06256 | 0.0118 | 24.4357
18 | 1.4877 | 0.07563 | 0.0065 | 19.6708
18.5 | 1.4521 | 0.09007 | -0.0018 | 16.1219
19 | 1.4086 | 0.10783 | -0.0138 | 13.0632
19.5 | 1.3573 | 0.12862 | -0.0284 | 10.5528
20 | 1.2733 | 0.15656 | -0.0475 | 8.133

## 151. Re 20M Mach 0.50 (1)
BIGFOIL.COM POLAR EXPORT
NACA66A311
NACA66A311 |  |  |  | Cl Max: | 1.192 | at alpha= | 20 | deg
JavaFoil+Calcfoil stall+Eppler ext transition |  |  |  | L/D Max: | 120.921 | at alpha= | 3 | deg
Re: | 20000000 |  |  | Cd Min: | 0.00516 | at alpha= | 1.5 | deg
Mach: | 0.5 |  |  | Cl=0 at alpha= | -2.4265 | deg
|  |  |  | @ Cl=0.1, Cd= | 0.0056922
|  |  |  | @ Cl=0.4, Cd= | 0.0053283
|  |  |  | @ Cl=0.6, Cd= | 0.0052861
alpha (deg) | Cl | Cd | Cm | Cl/Cd
-20 | -0.95 | 0.16806 | -0.02 | -5.655
-19.5 | -0.923 | 0.16469 | -0.02 | -5.604
-19 | -0.896 | 0.15776 | -0.02 | -5.678
-18.5 | -0.869 | 0.15538 | -0.02 | -5.592
-18 | -0.843 | 0.13947 | -0.021 | -6.046
-17.5 | -0.817 | 0.13351 | -0.021 | -6.118
-17 | -0.789 | 0.13043 | -0.022 | -6.05
-16.5 | -0.763 | 0.12245 | -0.022 | -6.229
-16 | -0.736 | 0.11353 | -0.022 | -6.484
-15.5 | -0.711 | 0.10498 | -0.024 | -6.77
-15 | -0.7 | 0.08047 | -0.029 | -8.695
-14.5 | -0.657 | 0.09505 | -0.024 | -6.91
-14 | -0.633 | 0.08513 | -0.026 | -7.441
-13.5 | -0.614 | 0.07271 | -0.03 | -8.448
-13 | -0.663 | 0.02151 | -0.042 | -30.827
-12.5 | -0.654 | 0.01376 | -0.045 | -47.507
-12 | -0.63 | 0.01146 | -0.046 | -55.002
-11.5 | -0.493 | 0.07305 | -0.025 | -6.747
-11 | -0.465 | 0.06889 | -0.025 | -6.756
-10.5 | -0.44 | 0.06168 | -0.028 | -7.14
-10 | -0.43 | 0.04294 | -0.038 | -10.013
-9.5 | -0.472 | 0.0092 | -0.051 | -51.233
-9 | -0.441 | 0.00734 | -0.053 | -60.092
-8.5 | -0.408 | 0.00765 | -0.054 | -53.412
-8 | -0.302 | 0.05059 | -0.026 | -5.976
-7.5 | -0.275 | 0.0472 | -0.027 | -5.834
-7 | -0.25 | 0.04078 | -0.032 | -6.141
-6.5 | -0.274 | 0.00679 | -0.058 | -40.417
-6 | -0.392 | 0.00642 | -0.059 | -61.121
-5.5 | -0.296 | 0.03691 | -0.027 | -8.027
-5 | -0.323 | 0.00587 | -0.06 | -55.022
-4.5 | -0.268 | 0.00559 | -0.061 | -47.94
-4 | -0.208 | 0.00544 | -0.062 | -38.125
-3.5 | -0.144 | 0.00526 | -0.063 | -27.286
-3 | -0.077 | 0.00535 | -0.064 | -14.47
-2.5 | -0.01 | 0.00565 | -0.065 | -1.782
-2 | 0.058 | 0.00568 | -0.066 | 10.228
-1.5 | 0.127 | 0.0057 | -0.067 | 22.193
-1 | 0.195 | 0.00547 | -0.068 | 35.656
-0.5 | 0.264 | 0.0054 | -0.069 | 48.891
0 | 0.332 | 0.00521 | -0.07 | 63.824
0.5 | 0.401 | 0.00533 | -0.071 | 75.161
1 | 0.469 | 0.00545 | -0.072 | 86.063
1.5 | 0.536 | 0.00516 | -0.073 | 103.761
2 | 0.602 | 0.00529 | -0.074 | 113.879
2.5 | 0.668 | 0.00597 | -0.075 | 111.931
3 | 0.732 | 0.00605 | -0.076 | 120.921
3.5 | 0.793 | 0.00724 | -0.077 | 109.531
4 | 0.851 | 0.00758 | -0.077 | 112.299
4.5 | 0.904 | 0.00795 | -0.078 | 113.647
5 | 0.947 | 0.00839 | -0.079 | 112.849
5.5 | 0.969 | 0.00893 | -0.08 | 108.488
6 | 0.95 | 0.0096 | -0.081 | 98.952
6.5 | 0.592 | 0.04198 | -0.042 | 14.114
7 | 0.509 | 0.04417 | -0.044 | 11.524
7.5 | 0.656 | 0.01124 | -0.083 | 58.388
8 | 0.686 | 0.01212 | -0.084 | 56.604
8.5 | 0.587 | 0.05443 | -0.042 | 10.782
9 | 0.752 | 0.01244 | -0.086 | 60.419
9.5 | 0.782 | 0.01332 | -0.086 | 58.724
10 | 0.813 | 0.01441 | -0.087 | 56.379
10.5 | 0.704 | 0.06133 | -0.056 | 11.474
11 | 0.719 | 0.07439 | -0.046 | 9.667
11.5 | 0.905 | 0.01599 | -0.089 | 56.616
12 | 0.934 | 0.01746 | -0.09 | 53.458
12.5 | 0.959 | 0.01968 | -0.09 | 48.717
13 | 0.872 | 0.05995 | -0.072 | 14.548
13.5 | 0.857 | 0.08946 | -0.057 | 9.583
14 | 0.916 | 0.07131 | -0.071 | 12.851
14.5 | 0.913 | 0.09548 | -0.06 | 9.564
15 | 0.931 | 0.1164 | -0.055 | 7.996
15.5 | 0.958 | 0.11935 | -0.057 | 8.027
16 | 0.982 | 0.12954 | -0.056 | 7.579
16.5 | 1.008 | 0.13304 | -0.058 | 7.58
17 | 1.036 | 0.13884 | -0.059 | 7.458
17.5 | 1.063 | 0.14375 | -0.061 | 7.398
18 | 1.086 | 0.16058 | -0.06 | 6.762
18.5 | 1.112 | 0.16293 | -0.061 | 6.827
19 | 1.139 | 0.16887 | -0.063 | 6.742
19.5 | 1.167 | 0.17331 | -0.065 | 6.733
20 | 1.192 | 0.18338 | -0.065 | 6.503

## 152. Re 20M Mach 0.50 (2)
BIGFOIL.COM POLAR EXPORT
NACA66A311
NACA66A311 |  |  |  | Cl Max: | 1.168 | at alpha= | 8 | deg
XFOIL ncrit=9 |  |  |  | L/D Max: | 129.564 | at alpha= | 6 | deg
Re: | 20000000 |  |  | Cd Min: | 0.12754 | at alpha= | 13 | deg
Mach: | 0.5 |  |  | Cl=0 at alpha= | -2.4912 | deg
|  |  |  | @ Cl=0.1, Cd= | 0.0043122
|  |  |  | @ Cl=0.4, Cd= | 0.004685
|  |  |  | @ Cl=0.6, Cd= | 0.0057803
alpha (deg) | Cl | Cd | Cm | Cl/Cd
-9.5 | -0.416 | 0.06135 | -0.0961 | -6.7808
-9 | -0.4311 | 0.05024 | -0.1063 | -8.5808
-8.5 | -0.4592 | 0.04309 | -0.1077 | -10.6568
-8 | -0.497 | 0.03761 | -0.1012 | -13.2146
-7.5 | -0.5207 | 0.02969 | -0.096 | -17.5379
-7 | -0.5182 | 0.0226 | -0.0907 | -22.9292
-6.5 | -0.5107 | 0.01444 | -0.0845 | -35.367
-5.5 | -0.4221 | 0.00607 | -0.0759 | -69.5387
-5 | -0.3514 | 0.00554 | -0.0744 | -63.4296
-4.5 | -0.2801 | 0.00525 | -0.0736 | -53.3524
-4 | -0.2094 | 0.00503 | -0.0733 | -41.6302
-3.5 | -0.1395 | 0.00479 | -0.0733 | -29.1232
-3 | -0.0702 | 0.00461 | -0.0735 | -15.2278
-2.5 | -0.0012 | 0.00449 | -0.074 | -0.26726
-2 | 0.0672 | 0.00436 | -0.0745 | 15.4128
-1.5 | 0.1358 | 0.00426 | -0.0753 | 31.8779
-1 | 0.2037 | 0.00418 | -0.0761 | 48.7321
-0.5 | 0.271 | 0.00407 | -0.0768 | 66.5848
0 | 0.336 | 0.0039 | -0.0773 | 86.1538
0.5 | 0.3868 | 0.00466 | -0.0754 | 83.0043
1 | 0.4395 | 0.00476 | -0.0741 | 92.3319
1.5 | 0.4956 | 0.00504 | -0.0729 | 98.3333
2 | 0.5536 | 0.00554 | -0.0716 | 99.9278
2.5 | 0.6154 | 0.00586 | -0.0709 | 105.0171
3 | 0.679 | 0.0061 | -0.0703 | 111.3115
3.5 | 0.7427 | 0.00632 | -0.0695 | 117.5158
4 | 0.8052 | 0.00661 | -0.0682 | 121.8154
4.5 | 0.8678 | 0.0069 | -0.0666 | 125.7681
5 | 0.9287 | 0.00726 | -0.0643 | 127.9201
5.5 | 0.9887 | 0.00764 | -0.0614 | 129.411
6 | 1.0404 | 0.00803 | -0.0564 | 129.5641
6.5 | 1.0889 | 0.00861 | -0.0505 | 126.4692
7 | 1.1329 | 0.00955 | -0.0435 | 118.6283
7.5 | 1.1473 | 0.01221 | -0.0323 | 93.964
8 | 1.168 | 0.0204 | -0.0251 | 57.2549
8.5 | 1.1425 | 0.02739 | -0.0129 | 41.7123
9 | 1.1075 | 0.03377 | -0.0021 | 32.7954
9.5 | 1.0708 | 0.04065 | 0.0057 | 26.3419
10 | 1.031 | 0.04878 | 0.0099 | 21.1357
10.5 | 0.9917 | 0.05839 | 0.0099 | 16.9841
11 | 0.9579 | 0.06961 | 0.0055 | 13.761
11.5 | 0.9311 | 0.08333 | -0.0038 | 11.1736
12 | 0.9186 | 0.10018 | -0.0164 | 9.1695
12.5 | 0.9097 | 0.11437 | -0.0256 | 7.954
13 | 0.9033 | 0.12754 | -0.0338 | 7.0825