## index
index | Re | Mach | Datasource
1 | 50000 | 0 | JavaFoil+Calcfoil stall+Eppler ext transition
2 | 50000 | 0 | XFOIL ncrit=9
3 | 50000 | 0.1 | JavaFoil+Calcfoil stall+Eppler ext transition
4 | 50000 | 0.1 | XFOIL ncrit=9
5 | 50000 | 0.25 | JavaFoil+Calcfoil stall+Eppler ext transition
6 | 50000 | 0.25 | XFOIL ncrit=9
7 | 50000 | 0.5 | JavaFoil+Calcfoil stall+Eppler ext transition
8 | 50000 | 0.5 | XFOIL ncrit=9
9 | 100000 | 0 | JavaFoil+Calcfoil stall+Eppler ext transition
10 | 100000 | 0 | XFOIL ncrit=9
11 | 100000 | 0.1 | JavaFoil+Calcfoil stall+Eppler ext transition
12 | 100000 | 0.1 | XFOIL ncrit=9
13 | 100000 | 0.25 | JavaFoil+Calcfoil stall+Eppler ext transition
14 | 100000 | 0.25 | XFOIL ncrit=9
15 | 100000 | 0.5 | JavaFoil+Calcfoil stall+Eppler ext transition
16 | 100000 | 0.5 | XFOIL ncrit=9
17 | 250000 | 0 | JavaFoil+Calcfoil stall+Eppler ext transition
18 | 250000 | 0 | XFOIL ncrit=9
19 | 250000 | 0.1 | JavaFoil+Calcfoil stall+Eppler ext transition
20 | 250000 | 0.1 | XFOIL ncrit=9
21 | 250000 | 0.25 | JavaFoil+Calcfoil stall+Eppler ext transition
22 | 250000 | 0.25 | XFOIL ncrit=9
23 | 250000 | 0.5 | JavaFoil+Calcfoil stall+Eppler ext transition
24 | 250000 | 0.5 | XFOIL ncrit=9
25 | 500000 | 0 | JavaFoil+Calcfoil stall+Eppler ext transition
26 | 500000 | 0 | XFOIL ncrit=9
27 | 500000 | 0.1 | JavaFoil+Calcfoil stall+Eppler ext transition
28 | 500000 | 0.1 | XFOIL ncrit=9
29 | 500000 | 0.25 | JavaFoil+Calcfoil stall+Eppler ext transition
30 | 500000 | 0.25 | XFOIL ncrit=9
31 | 500000 | 0.5 | JavaFoil+Calcfoil stall+Eppler ext transition
32 | 500000 | 0.5 | XFOIL ncrit=9
33 | 750000 | 0 | JavaFoil+Calcfoil stall+Eppler ext transition
34 | 750000 | 0 | XFOIL ncrit=9
35 | 750000 | 0.1 | JavaFoil+Calcfoil stall+Eppler ext transition
36 | 750000 | 0.1 | XFOIL ncrit=9
37 | 750000 | 0.25 | JavaFoil+Calcfoil stall+Eppler ext transition
38 | 750000 | 0.25 | XFOIL ncrit=9
39 | 750000 | 0.5 | JavaFoil+Calcfoil stall+Eppler ext transition
40 | 750000 | 0.5 | XFOIL ncrit=9
41 | 1000000 | 0 | JavaFoil+Calcfoil stall+Eppler ext transition
42 | 1000000 | 0 | XFOIL ncrit=9
43 | 1000000 | 0.1 | JavaFoil+Calcfoil stall+Eppler ext transition
44 | 1000000 | 0.1 | XFOIL ncrit=9
45 | 1000000 | 0.25 | JavaFoil+Calcfoil stall+Eppler ext transition
46 | 1000000 | 0.25 | XFOIL ncrit=9
47 | 1000000 | 0.5 | JavaFoil+Calcfoil stall+Eppler ext transition
48 | 1000000 | 0.5 | XFOIL ncrit=9
49 | 2000000 | 0 | JavaFoil+Calcfoil stall+Eppler ext transition
50 | 2000000 | 0 | XFOIL ncrit=9
51 | 2000000 | 0.1 | JavaFoil+Calcfoil stall+Eppler ext transition
52 | 2000000 | 0.1 | XFOIL ncrit=9
53 | 2000000 | 0.25 | JavaFoil+Calcfoil stall+Eppler ext transition
54 | 2000000 | 0.25 | XFOIL ncrit=9
55 | 2000000 | 0.5 | JavaFoil+Calcfoil stall+Eppler ext transition
56 | 2000000 | 0.5 | XFOIL ncrit=9
57 | 3000000 | 0 | JavaFoil+Calcfoil stall+Eppler ext transition
58 | 3000000 | 0 | XFOIL ncrit=9
59 | 3000000 | 0.1 | JavaFoil+Calcfoil stall+Eppler ext transition
60 | 3000000 | 0.1 | XFOIL ncrit=9
61 | 3000000 | 0.25 | JavaFoil+Calcfoil stall+Eppler ext transition
62 | 3000000 | 0.25 | XFOIL ncrit=9
63 | 3000000 | 0.5 | JavaFoil+Calcfoil stall+Eppler ext transition
64 | 3000000 | 0.5 | XFOIL ncrit=9
65 | 4000000 | 0 | JavaFoil+Calcfoil stall+Eppler ext transition
66 | 4000000 | 0 | XFOIL ncrit=9
67 | 4000000 | 0.1 | JavaFoil+Calcfoil stall+Eppler ext transition
68 | 4000000 | 0.1 | XFOIL ncrit=9
69 | 4000000 | 0.25 | JavaFoil+Calcfoil stall+Eppler ext transition
70 | 4000000 | 0.25 | XFOIL ncrit=9
71 | 4000000 | 0.5 | JavaFoil+Calcfoil stall+Eppler ext transition
72 | 4000000 | 0.5 | XFOIL ncrit=9
73 | 5000000 | 0 | JavaFoil+Calcfoil stall+Eppler ext transition
74 | 5000000 | 0 | XFOIL ncrit=9
75 | 5000000 | 0.1 | JavaFoil+Calcfoil stall+Eppler ext transition
76 | 5000000 | 0.1 | XFOIL ncrit=9
77 | 5000000 | 0.25 | JavaFoil+Calcfoil stall+Eppler ext transition
78 | 5000000 | 0.25 | XFOIL ncrit=9
79 | 5000000 | 0.5 | JavaFoil+Calcfoil stall+Eppler ext transition
80 | 5000000 | 0.5 | XFOIL ncrit=9
81 | 6000000 | 0 | JavaFoil+Calcfoil stall+Eppler ext transition
82 | 6000000 | 0 | XFOIL ncrit=9
83 | 6000000 | 0.1 | JavaFoil+Calcfoil stall+Eppler ext transition
84 | 6000000 | 0.1 | XFOIL ncrit=9
85 | 6000000 | 0.25 | JavaFoil+Calcfoil stall+Eppler ext transition
86 | 6000000 | 0.25 | XFOIL ncrit=9
87 | 6000000 | 0.5 | JavaFoil+Calcfoil stall+Eppler ext transition
88 | 6000000 | 0.5 | XFOIL ncrit=9
89 | 7000000 | 0 | JavaFoil+Calcfoil stall+Eppler ext transition
90 | 7000000 | 0 | XFOIL ncrit=9
91 | 7000000 | 0.1 | JavaFoil+Calcfoil stall+Eppler ext transition
92 | 7000000 | 0.1 | XFOIL ncrit=9
93 | 7000000 | 0.25 | JavaFoil+Calcfoil stall+Eppler ext transition
94 | 7000000 | 0.25 | XFOIL ncrit=9
95 | 7000000 | 0.5 | JavaFoil+Calcfoil stall+Eppler ext transition
96 | 7000000 | 0.5 | XFOIL ncrit=9
97 | 8000000 | 0 | JavaFoil+Calcfoil stall+Eppler ext transition
98 | 8000000 | 0 | XFOIL ncrit=9
99 | 8000000 | 0.1 | JavaFoil+Calcfoil stall+Eppler ext transition
100 | 8000000 | 0.1 | XFOIL ncrit=9
101 | 8000000 | 0.25 | JavaFoil+Calcfoil stall+Eppler ext transition
102 | 8000000 | 0.25 | XFOIL ncrit=9
103 | 8000000 | 0.5 | JavaFoil+Calcfoil stall+Eppler ext transition
104 | 8000000 | 0.5 | XFOIL ncrit=9
105 | 10000000 | 0 | JavaFoil+Calcfoil stall+Eppler ext transition
106 | 10000000 | 0 | XFOIL ncrit=9
107 | 10000000 | 0.1 | JavaFoil+Calcfoil stall+Eppler ext transition
108 | 10000000 | 0.1 | XFOIL ncrit=9
109 | 10000000 | 0.25 | JavaFoil+Calcfoil stall+Eppler ext transition
110 | 10000000 | 0.25 | XFOIL ncrit=9
111 | 10000000 | 0.5 | JavaFoil+Calcfoil stall+Eppler ext transition
112 | 10000000 | 0.5 | XFOIL ncrit=9
113 | 12000000 | 0 | JavaFoil+Calcfoil stall+Eppler ext transition
114 | 12000000 | 0 | XFOIL ncrit=9
115 | 12000000 | 0.1 | JavaFoil+Calcfoil stall+Eppler ext transition
116 | 12000000 | 0.1 | XFOIL ncrit=9
117 | 12000000 | 0.25 | JavaFoil+Calcfoil stall+Eppler ext transition
118 | 12000000 | 0.25 | XFOIL ncrit=9
119 | 12000000 | 0.5 | JavaFoil+Calcfoil stall+Eppler ext transition
120 | 12000000 | 0.5 | XFOIL ncrit=9
121 | 14000000 | 0 | JavaFoil+Calcfoil stall+Eppler ext transition
122 | 14000000 | 0 | XFOIL ncrit=9
123 | 14000000 | 0.1 | JavaFoil+Calcfoil stall+Eppler ext transition
124 | 14000000 | 0.1 | XFOIL ncrit=9
125 | 14000000 | 0.25 | JavaFoil+Calcfoil stall+Eppler ext transition
126 | 14000000 | 0.25 | XFOIL ncrit=9
127 | 14000000 | 0.5 | JavaFoil+Calcfoil stall+Eppler ext transition
128 | 14000000 | 0.5 | XFOIL ncrit=9
129 | 16000000 | 0 | JavaFoil+Calcfoil stall+Eppler ext transition
130 | 16000000 | 0 | XFOIL ncrit=9
131 | 16000000 | 0.1 | JavaFoil+Calcfoil stall+Eppler ext transition
132 | 16000000 | 0.1 | XFOIL ncrit=9
133 | 16000000 | 0.25 | JavaFoil+Calcfoil stall+Eppler ext transition
134 | 16000000 | 0.25 | XFOIL ncrit=9
135 | 16000000 | 0.5 | JavaFoil+Calcfoil stall+Eppler ext transition
136 | 16000000 | 0.5 | XFOIL ncrit=9
137 | 18000000 | 0 | JavaFoil+Calcfoil stall+Eppler ext transition
138 | 18000000 | 0 | XFOIL ncrit=9
139 | 18000000 | 0.1 | JavaFoil+Calcfoil stall+Eppler ext transition
140 | 18000000 | 0.1 | XFOIL ncrit=9
141 | 18000000 | 0.25 | JavaFoil+Calcfoil stall+Eppler ext transition
142 | 18000000 | 0.25 | XFOIL ncrit=9
143 | 18000000 | 0.5 | JavaFoil+Calcfoil stall+Eppler ext transition
144 | 18000000 | 0.5 | XFOIL ncrit=9
145 | 20000000 | 0 | JavaFoil+Calcfoil stall+Eppler ext transition
146 | 20000000 | 0 | XFOIL ncrit=9
147 | 20000000 | 0.1 | JavaFoil+Calcfoil stall+Eppler ext transition
148 | 20000000 | 0.1 | XFOIL ncrit=9
149 | 20000000 | 0.25 | JavaFoil+Calcfoil stall+Eppler ext transition
150 | 20000000 | 0.25 | XFOIL ncrit=9
151 | 20000000 | 0.5 | JavaFoil+Calcfoil stall+Eppler ext transition
152 | 20000000 | 0.5 | XFOIL ncrit=9

## 1. Re 50k Mach 0.00 (1)
BIGFOIL.COM POLAR EXPORT
ah94w301
AH 94-W-301 |  |  |  | Cl Max: | 1.777 | at alpha= | 20 | deg
JavaFoil+Calcfoil stall+Eppler ext transition |  |  |  | L/D Max: | 13.381 | at alpha= | 12 | deg
Re: | 50000 |  |  | Cd Min: | 0.04711 | at alpha= | 0 | deg
Mach: | 0 |  |  | Cl=0 at alpha= | -2.5083 | deg
|  |  |  | @ Cl=0.1, Cd= | 0.050275
|  |  |  | @ Cl=0.4, Cd= | 0.049773
|  |  |  | @ Cl=0.6, Cd= | 0.05501
alpha (deg) | Cl | Cd | Cm | Cl/Cd
-20 | -2.023 | 0.15858 | -0.047 | -12.756
-19.5 | -1.969 | 0.15164 | -0.048 | -12.983
-19 | -1.914 | 0.14522 | -0.049 | -13.182
-18.5 | -1.86 | 0.13905 | -0.05 | -13.374
-18 | -1.805 | 0.13308 | -0.051 | -13.561
-17.5 | -1.749 | 0.12742 | -0.052 | -13.73
-17 | -1.694 | 0.12205 | -0.053 | -13.879
-16.5 | -1.638 | 0.1169 | -0.054 | -14.011
-16 | -1.581 | 0.11206 | -0.055 | -14.111
-15.5 | -1.525 | 0.10752 | -0.056 | -14.179
-15 | -1.468 | 0.10351 | -0.057 | -14.181
-14.5 | -1.411 | 0.09938 | -0.058 | -14.196
-14 | -1.354 | 0.09545 | -0.059 | -14.181
-13.5 | -1.296 | 0.09171 | -0.06 | -14.135
-13 | -1.239 | 0.08811 | -0.061 | -14.057
-12.5 | -1.181 | 0.08482 | -0.062 | -13.918
-12 | -1.123 | 0.08137 | -0.063 | -13.804
-11.5 | -1.066 | 0.0782 | -0.064 | -13.627
-11 | -1.008 | 0.07517 | -0.065 | -13.404
-10.5 | -0.949 | 0.07239 | -0.066 | -13.113
-10 | -0.891 | 0.0698 | -0.067 | -12.763
-9.5 | -0.832 | 0.06733 | -0.067 | -12.36
-9 | -0.773 | 0.06505 | -0.068 | -11.886
-8.5 | -0.714 | 0.06292 | -0.069 | -11.348
-8 | -0.655 | 0.06068 | -0.07 | -10.801
-7.5 | -0.597 | 0.05867 | -0.071 | -10.169
-7 | -0.538 | 0.05678 | -0.072 | -9.467
-6.5 | -0.478 | 0.05505 | -0.073 | -8.686
-6 | -0.419 | 0.05346 | -0.074 | -7.831
-5.5 | -0.359 | 0.05195 | -0.075 | -6.914
-5 | -0.3 | 0.05049 | -0.076 | -5.932
-4.5 | -0.24 | 0.05277 | -0.073 | -4.543
-4 | -0.18 | 0.05333 | -0.073 | -3.369
-3.5 | -0.12 | 0.05251 | -0.074 | -2.277
-3 | -0.059 | 0.05176 | -0.074 | -1.148
-2.5 | 0.001 | 0.0511 | -0.074 | 0.016
-2 | 0.061 | 0.05055 | -0.075 | 1.211
-1.5 | 0.122 | 0.05012 | -0.075 | 2.429
-1 | 0.182 | 0.04983 | -0.076 | 3.66
-0.5 | 0.243 | 0.04966 | -0.076 | 4.894
0 | 0.311 | 0.04711 | -0.077 | 6.598
0.5 | 0.239 | 0.04748 | -0.077 | 5.026
1 | 0.277 | 0.0479 | -0.078 | 5.793
1.5 | 0.316 | 0.04842 | -0.078 | 6.527
2 | 0.354 | 0.04901 | -0.078 | 7.232
2.5 | 0.393 | 0.04964 | -0.079 | 7.919
3 | 0.432 | 0.05038 | -0.08 | 8.567
3.5 | 0.47 | 0.05123 | -0.08 | 9.172
4 | 0.508 | 0.05221 | -0.081 | 9.73
4.5 | 0.546 | 0.05328 | -0.081 | 10.25
5 | 0.584 | 0.05448 | -0.082 | 10.72
5.5 | 0.622 | 0.05574 | -0.083 | 11.161
6 | 0.66 | 0.05716 | -0.083 | 11.55
6.5 | 0.698 | 0.05868 | -0.084 | 11.897
7 | 0.736 | 0.06035 | -0.084 | 12.194
7.5 | 0.774 | 0.06213 | -0.085 | 12.454
8 | 0.812 | 0.06406 | -0.085 | 12.669
8.5 | 0.849 | 0.06613 | -0.086 | 12.845
9 | 0.888 | 0.06828 | -0.086 | 13.001
9.5 | 0.926 | 0.07048 | -0.087 | 13.143
10 | 0.965 | 0.07293 | -0.088 | 13.228
10.5 | 1.003 | 0.07548 | -0.088 | 13.291
11 | 1.042 | 0.07821 | -0.089 | 13.318
11.5 | 1.081 | 0.08097 | -0.09 | 13.345
12 | 1.121 | 0.08374 | -0.091 | 13.381
12.5 | 1.16 | 0.08676 | -0.092 | 13.374
13 | 1.2 | 0.08991 | -0.092 | 13.348
13.5 | 1.241 | 0.09304 | -0.093 | 13.339
14 | 1.282 | 0.09626 | -0.094 | 13.315
14.5 | 1.326 | 0.09935 | -0.096 | 13.346
15 | 1.381 | 0.10356 | -0.099 | 13.338
15.5 | 1.421 | 0.10895 | -0.1 | 13.045
16 | 1.461 | 0.11279 | -0.103 | 12.956
16.5 | 1.501 | 0.1182 | -0.104 | 12.7
17 | 1.541 | 0.12374 | -0.103 | 12.451
17.5 | 1.58 | 0.12939 | -0.103 | 12.215
18 | 1.62 | 0.1354 | -0.103 | 11.966
18.5 | 1.66 | 0.14164 | -0.103 | 11.718
19 | 1.699 | 0.14827 | -0.103 | 11.46
19.5 | 1.738 | 0.15548 | -0.103 | 11.181
20 | 1.777 | 0.16323 | -0.103 | 10.887

## 2. Re 50k Mach 0.00 (2)
BIGFOIL.COM POLAR EXPORT
ah94w301
AH 94-W-301 |  |  |  | Cl Max: | 0.6823 | at alpha= | 20 | deg
XFOIL ncrit=9 |  |  |  | L/D Max: | 3.5799 | at alpha= | -3 | deg
Re: | 50000 |  |  | Cd Min: | 0.23506 | at alpha= | 20 | deg
Mach: | 0 |  |  | Cl=0 at alpha= | 8.9735 | deg
|  |  |  | @ Cl=0.1, Cd= | 0.14966
|  |  |  | @ Cl=0.4, Cd= | 0.1871
|  |  |  | @ Cl=0.6, Cd= | 0.22001
alpha (deg) | Cl | Cd | Cm | Cl/Cd
-20 | -0.4855 | 0.23469 | 0.0112 | -2.0687
-19.5 | -0.4476 | 0.22569 | 0.0086 | -1.9833
-18.5 | -0.4061 | 0.21651 | 0.002 | -1.8757
-18 | -0.4026 | 0.21706 | -0.0016 | -1.8548
-17.5 | -0.3638 | 0.20736 | -0.0042 | -1.7544
-17 | -0.3551 | 0.20649 | -0.0073 | -1.7197
-16.5 | -0.3206 | 0.19819 | -0.01 | -1.6176
-16 | -0.3114 | 0.19707 | -0.0127 | -1.5801
-15.5 | -0.2765 | 0.18902 | -0.0154 | -1.4628
-15 | -0.2719 | 0.1888 | -0.0177 | -1.4401
-14.5 | -0.2316 | 0.17994 | -0.0203 | -1.2871
-14 | -0.237 | 0.18152 | -0.0219 | -1.3056
-13.5 | -0.1865 | 0.1711 | -0.0248 | -1.09
-13 | -0.1977 | 0.17318 | -0.0259 | -1.1416
-12.5 | -0.1424 | 0.16278 | -0.0289 | -0.8748
-12 | -0.1553 | 0.16452 | -0.0294 | -0.94396
-11.5 | -0.1625 | 0.16466 | -0.023 | -0.98688
-11 | -0.1576 | 0.1653 | -0.0291 | -0.95342
-10.5 | -0.0545 | 0.15179 | -0.045 | -0.35905
-10 | -0.0082 | 0.14582 | -0.0563 | -0.056234
-9.5 | 0.0658 | 0.13785 | -0.068 | 0.47733
-9 | 0.1179 | 0.13109 | -0.0761 | 0.89938
-8.5 | 0.122 | 0.13184 | -0.0777 | 0.92536
-8 | 0.1886 | 0.12308 | -0.0829 | 1.5323
-7.5 | 0.1722 | 0.12607 | -0.0808 | 1.3659
-7 | 0.2429 | 0.11744 | -0.0854 | 2.0683
-6.5 | 0.2277 | 0.12016 | -0.0829 | 1.895
-6 | 0.2907 | 0.11332 | -0.0868 | 2.5653
-5.5 | 0.2769 | 0.11583 | -0.0835 | 2.3906
-5 | 0.332 | 0.11064 | -0.0865 | 3.0007
-4.5 | 0.3138 | 0.11373 | -0.0822 | 2.7592
-4 | 0.366 | 0.10961 | -0.0848 | 3.3391
-3.5 | 0.3167 | 0.11607 | -0.0761 | 2.7285
-3 | 0.393 | 0.10978 | -0.0813 | 3.5799
-2.5 | 0.2536 | 0.12449 | -0.0587 | 2.0371
-2 | 0.1497 | 0.13286 | -0.0406 | 1.1267
-1.5 | 0.1309 | 0.13576 | -0.035 | 0.9642
0 | -0.133 | 0.1514 | 0.0071 | -0.87847
0.5 | -0.0842 | 0.14836 | 0.0032 | -0.56754
1 | -0.0921 | 0.14774 | 0.008 | -0.62339
1.5 | -0.0701 | 0.1488 | 0.0079 | -0.4711
2 | -0.0623 | 0.14818 | 0.0108 | -0.42043
2.5 | -0.0655 | 0.14738 | 0.0156 | -0.44443
3 | -0.02 | 0.14805 | 0.0119 | -0.13509
3.5 | 0.0113 | 0.14696 | 0.0109 | 0.076892
4 | 0.0241 | 0.1463 | 0.0122 | 0.16473
4.5 | 0.102 | 0.14975 | 0.0036 | 0.68114
5.5 | 0.1779 | 0.14978 | -0.0061 | 1.1877
6 | 0.3046 | 0.15465 | -0.0276 | 1.9696
6.5 | 0.2754 | 0.15303 | -0.0216 | 1.7996
7 | 0.3186 | 0.15815 | -0.0248 | 2.0145
7.5 | -0.0742 | 0.13093 | 0.0227 | -0.56672
8 | -0.0787 | 0.12852 | 0.024 | -0.61236
8.5 | -0.0357 | 0.13215 | 0.0175 | -0.27015
9 | 0.002 | 0.13424 | 0.014 | 0.014899
9.5 | 0.0183 | 0.13599 | 0.0124 | 0.13457
10 | 0.0885 | 0.14256 | 0.0039 | 0.62079
10.5 | 0.0888 | 0.14242 | 0.0041 | 0.62351
11 | 0.1488 | 0.14985 | -0.0035 | 0.99299
11.5 | 0.1633 | 0.15058 | -0.0041 | 1.0845
12 | 0.1842 | 0.15374 | -0.0081 | 1.1981
12.5 | 0.2482 | 0.1624 | -0.0128 | 1.5283
13 | 0.2536 | 0.16255 | -0.0162 | 1.5601
13.5 | 0.2733 | 0.16624 | -0.0191 | 1.644
14 | 0.3404 | 0.17651 | -0.0243 | 1.9285
14.5 | 0.3406 | 0.17593 | -0.0269 | 1.936
15 | 0.3575 | 0.17959 | -0.0305 | 1.9906
15.5 | 0.3917 | 0.18577 | -0.0342 | 2.1085
16 | 0.4306 | 0.19199 | -0.037 | 2.2428
16.5 | 0.4372 | 0.1935 | -0.0405 | 2.2594
17 | 0.4541 | 0.19729 | -0.0443 | 2.3017
17.5 | 0.4873 | 0.20026 | -0.0506 | 2.4333
18 | 0.5417 | 0.20961 | -0.0608 | 2.5843
18.5 | 0.5976 | 0.21968 | -0.0706 | 2.7203
19 | 0.6244 | 0.22342 | -0.0802 | 2.7947
20 | 0.6823 | 0.23506 | -0.0989 | 2.9027

## 3. Re 50k Mach 0.10 (1)
BIGFOIL.COM POLAR EXPORT
ah94w301
AH 94-W-301 |  |  |  | Cl Max: | 1.736 | at alpha= | 20 | deg
JavaFoil+Calcfoil stall+Eppler ext transition |  |  |  | L/D Max: | 12.904 | at alpha= | 12 | deg
Re: | 50000 |  |  | Cd Min: | 0.04731 | at alpha= | 0 | deg
Mach: | 0.1 |  |  | Cl=0 at alpha= | -2.5082 | deg
|  |  |  | @ Cl=0.1, Cd= | 0.050458
|  |  |  | @ Cl=0.4, Cd= | 0.05021
|  |  |  | @ Cl=0.6, Cd= | 0.05587
alpha (deg) | Cl | Cd | Cm | Cl/Cd
-20 | -2.031 | 0.16125 | -0.047 | -12.598
-19.5 | -1.977 | 0.1542 | -0.048 | -12.823
-19 | -1.923 | 0.14743 | -0.049 | -13.042
-18.5 | -1.868 | 0.14108 | -0.05 | -13.239
-18 | -1.813 | 0.13497 | -0.051 | -13.43
-17.5 | -1.757 | 0.1291 | -0.052 | -13.612
-17 | -1.702 | 0.12362 | -0.053 | -13.764
-16.5 | -1.645 | 0.11835 | -0.054 | -13.901
-16 | -1.589 | 0.11342 | -0.055 | -14.006
-15.5 | -1.531 | 0.10877 | -0.056 | -14.081
-15 | -1.475 | 0.10465 | -0.057 | -14.091
-14.5 | -1.417 | 0.10037 | -0.058 | -14.123
-14 | -1.36 | 0.09644 | -0.059 | -14.099
-13.5 | -1.302 | 0.09252 | -0.06 | -14.075
-13 | -1.244 | 0.08888 | -0.061 | -14.002
-12.5 | -1.186 | 0.08553 | -0.062 | -13.869
-12 | -1.128 | 0.08208 | -0.063 | -13.749
-11.5 | -1.071 | 0.07884 | -0.064 | -13.58
-11 | -1.012 | 0.07579 | -0.065 | -13.358
-10.5 | -0.954 | 0.07295 | -0.066 | -13.075
-10 | -0.895 | 0.07029 | -0.067 | -12.735
-9.5 | -0.836 | 0.06777 | -0.068 | -12.338
-9 | -0.777 | 0.06545 | -0.069 | -11.87
-8.5 | -0.717 | 0.06331 | -0.07 | -11.331
-8 | -0.658 | 0.06108 | -0.071 | -10.781
-7.5 | -0.599 | 0.059 | -0.072 | -10.16
-7 | -0.54 | 0.05707 | -0.073 | -9.463
-6.5 | -0.48 | 0.05533 | -0.074 | -8.684
-6 | -0.421 | 0.05372 | -0.075 | -7.831
-5.5 | -0.361 | 0.05219 | -0.076 | -6.916
-5 | -0.301 | 0.05071 | -0.076 | -5.935
-4.5 | -0.241 | 0.05451 | -0.073 | -4.419
-4 | -0.181 | 0.05354 | -0.074 | -3.372
-3.5 | -0.12 | 0.05271 | -0.074 | -2.28
-3 | -0.06 | 0.05195 | -0.074 | -1.149
-2.5 | 0.001 | 0.05129 | -0.075 | 0.016
-2 | 0.062 | 0.05073 | -0.075 | 1.213
-1.5 | 0.122 | 0.0503 | -0.075 | 2.432
-1 | 0.183 | 0.05 | -0.076 | 3.665
-0.5 | 0.244 | 0.04983 | -0.076 | 4.9
0 | 0.312 | 0.04731 | -0.077 | 6.599
0.5 | 0.232 | 0.04769 | -0.077 | 4.865
1 | 0.27 | 0.0481 | -0.078 | 5.607
1.5 | 0.307 | 0.04865 | -0.078 | 6.313
2 | 0.345 | 0.04925 | -0.079 | 6.996
2.5 | 0.382 | 0.04985 | -0.079 | 7.665
3 | 0.42 | 0.05061 | -0.08 | 8.288
3.5 | 0.457 | 0.05148 | -0.081 | 8.872
4 | 0.494 | 0.05246 | -0.081 | 9.414
4.5 | 0.531 | 0.05356 | -0.082 | 9.91
5 | 0.568 | 0.05478 | -0.082 | 10.364
5.5 | 0.605 | 0.05604 | -0.083 | 10.792
6 | 0.642 | 0.05748 | -0.083 | 11.167
6.5 | 0.679 | 0.05905 | -0.084 | 11.495
7 | 0.716 | 0.06073 | -0.085 | 11.782
7.5 | 0.752 | 0.06256 | -0.085 | 12.029
8 | 0.789 | 0.06452 | -0.085 | 12.233
8.5 | 0.826 | 0.06662 | -0.086 | 12.401
9 | 0.864 | 0.06874 | -0.087 | 12.564
9.5 | 0.901 | 0.07102 | -0.087 | 12.689
10 | 0.939 | 0.07348 | -0.088 | 12.777
10.5 | 0.976 | 0.07609 | -0.089 | 12.831
11 | 1.014 | 0.07893 | -0.089 | 12.844
11.5 | 1.052 | 0.08174 | -0.09 | 12.871
12 | 1.091 | 0.08456 | -0.091 | 12.904
12.5 | 1.13 | 0.08764 | -0.092 | 12.895
13 | 1.169 | 0.09084 | -0.093 | 12.872
13.5 | 1.209 | 0.09402 | -0.094 | 12.861
14 | 1.249 | 0.09731 | -0.095 | 12.838
14.5 | 1.293 | 0.10045 | -0.096 | 12.877
15 | 1.347 | 0.10545 | -0.099 | 12.773
15.5 | 1.386 | 0.11081 | -0.1 | 12.507
16 | 1.425 | 0.11471 | -0.104 | 12.424
16.5 | 1.464 | 0.12028 | -0.104 | 12.174
17 | 1.503 | 0.12583 | -0.104 | 11.947
17.5 | 1.543 | 0.1317 | -0.104 | 11.713
18 | 1.582 | 0.13786 | -0.104 | 11.473
18.5 | 1.621 | 0.14453 | -0.104 | 11.214
19 | 1.659 | 0.15146 | -0.103 | 10.957
19.5 | 1.698 | 0.15909 | -0.103 | 10.674
20 | 1.736 | 0.16707 | -0.103 | 10.393

## 4. Re 50k Mach 0.10 (2)
BIGFOIL.COM POLAR EXPORT
ah94w301
AH 94-W-301 |  |  |  | Cl Max: | 0.6823 | at alpha= | 20 | deg
XFOIL ncrit=9 |  |  |  | L/D Max: | 2.9861 | at alpha= | -5 | deg
Re: | 50000 |  |  | Cd Min: | 0.23595 | at alpha= | -20 | deg
Mach: | 0.1 |  |  | Cl=0 at alpha= | 8.9874 | deg
|  |  |  | @ Cl=0.1, Cd= | 0.14469
|  |  |  | @ Cl=0.4, Cd= | 0.18798
|  |  |  | @ Cl=0.6, Cd= | 0.22085
alpha (deg) | Cl | Cd | Cm | Cl/Cd
-20 | -0.4866 | 0.23595 | 0.0112 | -2.0623
-19.5 | -0.4478 | 0.22652 | 0.0086 | -1.9769
-19 | -0.4517 | 0.22943 | 0.0044 | -1.9688
-18.5 | -0.406 | 0.21729 | 0.0019 | -1.8685
-18 | -0.3995 | 0.21712 | -0.0016 | -1.84
-17.5 | -0.3634 | 0.20809 | -0.0044 | -1.7464
-17 | -0.3518 | 0.20655 | -0.0075 | -1.7032
-16.5 | -0.32 | 0.19886 | -0.0102 | -1.6092
-16 | -0.3073 | 0.19704 | -0.013 | -1.5596
-15.5 | -0.2755 | 0.18963 | -0.0156 | -1.4528
-15 | -0.2666 | 0.18857 | -0.018 | -1.4138
-14.5 | -0.2302 | 0.1805 | -0.0206 | -1.2753
-14 | -0.2298 | 0.18101 | -0.0225 | -1.2695
-13.5 | -0.1847 | 0.17161 | -0.0252 | -1.0763
-13 | -0.1978 | 0.1744 | -0.0262 | -1.1342
-12.5 | -0.1404 | 0.1633 | -0.0294 | -0.85977
-12 | -0.1565 | 0.16592 | -0.0296 | -0.94323
-11.5 | -0.1785 | 0.16778 | -0.0208 | -1.0639
-11 | -0.1456 | 0.16483 | -0.0315 | -0.88333
-10.5 | -0.0441 | 0.15158 | -0.0475 | -0.29094
-10 | 0.0019 | 0.14566 | -0.0587 | 0.013044
-9.5 | 0.0763 | 0.13762 | -0.0703 | 0.55443
-9 | 0.1257 | 0.13118 | -0.0778 | 0.95823
-8.5 | 0.1351 | 0.13122 | -0.0795 | 1.0296
-8 | 0.193 | 0.1235 | -0.0837 | 1.5628
-7.5 | 0.1732 | 0.12721 | -0.0812 | 1.3615
-7 | 0.2453 | 0.11815 | -0.0861 | 2.0762
-6.5 | 0.2288 | 0.12126 | -0.0832 | 1.8869
-6 | 0.293 | 0.11406 | -0.0873 | 2.5688
-5.5 | 0.2774 | 0.11698 | -0.0837 | 2.3713
-5 | 0.3331 | 0.11155 | -0.0869 | 2.9861
-4.5 | 0.3134 | 0.11499 | -0.0822 | 2.7255
-4 | -0.3478 | 0.16445 | 0.0257 | -2.1149
-2.5 | -0.2062 | 0.15622 | 0.0077 | -1.3199
-1.5 | -0.2084 | 0.15731 | 0.0094 | -1.3248
-1 | -0.1434 | 0.15183 | 0.0035 | -0.94448
-0.5 | -0.1276 | 0.15284 | 0.0024 | -0.83486
0 | -0.0979 | 0.15132 | 0.0018 | -0.64697
0.5 | -0.0818 | 0.14936 | 0.0027 | -0.54767
1 | -0.0941 | 0.14877 | 0.0082 | -0.63252
1.5 | -0.0907 | 0.14933 | 0.0113 | -0.60738
2 | -0.0636 | 0.14953 | 0.011 | -0.42533
2.5 | -0.0358 | 0.1476 | 0.0106 | -0.24255
3 | -0.0403 | 0.14852 | 0.0154 | -0.27134
3.5 | 0.0101 | 0.14808 | 0.0112 | 0.068206
4 | 0.0219 | 0.1471 | 0.0126 | 0.14888
4.5 | 0.104 | 0.15106 | 0.0033 | 0.68847
5 | 0.1108 | 0.14891 | 0.0047 | 0.74407
5.5 | 0.1722 | 0.1505 | -0.0049 | 1.1442
6 | 0.308 | 0.15598 | -0.028 | 1.9746
6.5 | 0.2767 | 0.15389 | -0.0217 | 1.798
7 | 0.306 | 0.15811 | -0.0232 | 1.9354
8.5 | -0.0464 | 0.1321 | 0.0198 | -0.35125
9 | 0.0012 | 0.13506 | 0.0141 | 0.0088849
9.5 | 0.0137 | 0.13638 | 0.0133 | 0.10045
10 | 0.09 | 0.14378 | 0.0036 | 0.62596
10.5 | 0.0863 | 0.14296 | 0.0046 | 0.60367
11 | 0.1348 | 0.1491 | -0.0012 | 0.90409
11.5 | 0.1626 | 0.15134 | -0.0039 | 1.0744
12 | 0.1797 | 0.15404 | -0.007 | 1.1666
13 | 0.2504 | 0.163 | -0.0153 | 1.5362
13.5 | 0.2711 | 0.16671 | -0.0189 | 1.6262
14 | 0.335 | 0.17666 | -0.0245 | 1.8963
14.5 | 0.3398 | 0.17666 | -0.0265 | 1.9235
15 | 0.3568 | 0.18021 | -0.0304 | 1.9799
15.5 | 0.3879 | 0.18594 | -0.0345 | 2.0862
16.5 | 0.4386 | 0.1945 | -0.0406 | 2.255
17 | 0.4542 | 0.19812 | -0.0443 | 2.2925
18 | 0.5363 | 0.20959 | -0.0602 | 2.5588
18.5 | 0.5917 | 0.21957 | -0.0701 | 2.6948
19 | 0.6254 | 0.22476 | -0.0798 | 2.7825
20 | 0.6823 | 0.23592 | -0.0988 | 2.8921

## 5. Re 50k Mach 0.25 (1)
BIGFOIL.COM POLAR EXPORT
ah94w301
AH 94-W-301 |  |  |  | Cl Max: | 1.373 | at alpha= | 20 | deg
JavaFoil+Calcfoil stall+Eppler ext transition |  |  |  | L/D Max: | 9.345 | at alpha= | 14 | deg
Re: | 50000 |  |  | Cd Min: | 0.04846 | at alpha= | 0 | deg
Mach: | 0.25 |  |  | Cl=0 at alpha= | -2.5081 | deg
|  |  |  | @ Cl=0.1, Cd= | 0.051496
|  |  |  | @ Cl=0.4, Cd= | 0.055379
|  |  |  | @ Cl=0.6, Cd= | 0.06781
alpha (deg) | Cl | Cd | Cm | Cl/Cd
-20 | -2.077 | 0.17916 | -0.048 | -11.593
-19.5 | -2.023 | 0.17022 | -0.049 | -11.885
-19 | -1.968 | 0.16212 | -0.05 | -12.142
-18.5 | -1.912 | 0.15433 | -0.051 | -12.391
-18 | -1.856 | 0.14725 | -0.052 | -12.605
-17.5 | -1.8 | 0.1403 | -0.053 | -12.826
-17 | -1.743 | 0.13368 | -0.054 | -13.037
-16.5 | -1.686 | 0.1275 | -0.055 | -13.222
-16 | -1.628 | 0.12174 | -0.056 | -13.373
-15.5 | -1.57 | 0.11639 | -0.057 | -13.488
-15 | -1.511 | 0.11168 | -0.058 | -13.533
-14.5 | -1.453 | 0.10678 | -0.059 | -13.607
-14 | -1.394 | 0.10222 | -0.06 | -13.64
-13.5 | -1.335 | 0.09799 | -0.061 | -13.625
-13 | -1.276 | 0.09373 | -0.062 | -13.617
-12.5 | -1.217 | 0.08993 | -0.063 | -13.531
-12 | -1.157 | 0.08628 | -0.064 | -13.409
-11.5 | -1.098 | 0.08261 | -0.065 | -13.289
-11 | -1.038 | 0.07923 | -0.066 | -13.104
-10.5 | -0.978 | 0.07608 | -0.067 | -12.86
-10 | -0.918 | 0.07315 | -0.068 | -12.551
-9.5 | -0.858 | 0.0704 | -0.069 | -12.184
-9 | -0.797 | 0.06779 | -0.07 | -11.761
-8.5 | -0.736 | 0.06542 | -0.071 | -11.254
-8 | -0.675 | 0.06318 | -0.072 | -10.689
-7.5 | -0.615 | 0.0609 | -0.073 | -10.095
-7 | -0.554 | 0.05881 | -0.074 | -9.42
-6.5 | -0.493 | 0.0569 | -0.075 | -8.665
-6 | -0.432 | 0.05516 | -0.076 | -7.826
-5.5 | -0.37 | 0.05355 | -0.077 | -6.914
-5 | -0.309 | 0.05561 | -0.074 | -5.553
-4.5 | -0.247 | 0.05575 | -0.075 | -4.434
-4 | -0.185 | 0.0547 | -0.075 | -3.388
-3.5 | -0.123 | 0.0538 | -0.075 | -2.293
-3 | -0.061 | 0.05305 | -0.075 | -1.155
-2.5 | 0.001 | 0.05234 | -0.076 | 0.017
-2 | 0.063 | 0.05176 | -0.076 | 1.22
-1.5 | 0.126 | 0.05131 | -0.077 | 2.447
-1 | 0.188 | 0.051 | -0.077 | 3.688
-0.5 | 0.251 | 0.05082 | -0.078 | 4.932
0 | 0.32 | 0.04846 | -0.078 | 6.6
0.5 | 0.173 | 0.04883 | -0.079 | 3.536
1 | 0.201 | 0.04929 | -0.079 | 4.07
1.5 | 0.228 | 0.04986 | -0.08 | 4.579
2 | 0.256 | 0.05043 | -0.081 | 5.08
2.5 | 0.284 | 0.05112 | -0.081 | 5.556
3 | 0.311 | 0.05239 | -0.082 | 5.945
3.5 | 0.339 | 0.05289 | -0.082 | 6.417
4 | 0.367 | 0.05395 | -0.083 | 6.803
4.5 | 0.395 | 0.05514 | -0.084 | 7.158
5 | 0.422 | 0.05643 | -0.084 | 7.486
5.5 | 0.45 | 0.05783 | -0.085 | 7.785
6 | 0.478 | 0.05939 | -0.085 | 8.05
6.5 | 0.506 | 0.06109 | -0.086 | 8.284
7 | 0.534 | 0.06296 | -0.086 | 8.483
7.5 | 0.562 | 0.06494 | -0.087 | 8.66
8 | 0.591 | 0.06709 | -0.087 | 8.803
8.5 | 0.619 | 0.06933 | -0.088 | 8.933
9 | 0.649 | 0.07169 | -0.088 | 9.047
9.5 | 0.678 | 0.07421 | -0.089 | 9.135
10 | 0.707 | 0.07698 | -0.09 | 9.189
10.5 | 0.737 | 0.07991 | -0.09 | 9.223
11 | 0.767 | 0.08296 | -0.091 | 9.249
11.5 | 0.799 | 0.086 | -0.092 | 9.286
12 | 0.83 | 0.08932 | -0.093 | 9.292
12.5 | 0.862 | 0.09281 | -0.094 | 9.283
13 | 0.894 | 0.0963 | -0.095 | 9.288
13.5 | 0.927 | 0.10023 | -0.095 | 9.253
14 | 0.964 | 0.10311 | -0.097 | 9.345
14.5 | 1.007 | 0.10928 | -0.1 | 9.218
15 | 1.04 | 0.11538 | -0.101 | 9.018
15.5 | 1.074 | 0.12189 | -0.101 | 8.811
16 | 1.108 | 0.12829 | -0.102 | 8.634
16.5 | 1.142 | 0.13323 | -0.106 | 8.569
17 | 1.176 | 0.14014 | -0.106 | 8.391
17.5 | 1.21 | 0.14753 | -0.106 | 8.203
18 | 1.245 | 0.15534 | -0.105 | 8.012
18.5 | 1.279 | 0.16419 | -0.105 | 7.789
19 | 1.313 | 0.17374 | -0.104 | 7.557
19.5 | 1.345 | 0.18507 | -0.104 | 7.27
20 | 1.373 | 0.19988 | -0.102 | 6.871

## 6. Re 50k Mach 0.25 (2)
BIGFOIL.COM POLAR EXPORT
ah94w301
AH 94-W-301 |  |  |  | Cl Max: | 0.6835 | at alpha= | 20 | deg
XFOIL ncrit=9 |  |  |  | L/D Max: | 2.9741 | at alpha= | -4.5 | deg
Re: | 50000 |  |  | Cd Min: | 0.24337 | at alpha= | -20 | deg
Mach: | 0.25 |  |  | Cl=0 at alpha= | 9.5102 | deg
|  |  |  | @ Cl=0.1, Cd= | 0.14955
|  |  |  | @ Cl=0.4, Cd= | 0.19281
|  |  |  | @ Cl=0.6, Cd= | 0.22643
alpha (deg) | Cl | Cd | Cm | Cl/Cd
-20 | -0.4926 | 0.24337 | 0.0112 | -2.0241
-19.5 | -0.4491 | 0.23135 | 0.0084 | -1.9412
-19 | -0.4407 | 0.23104 | 0.0044 | -1.9075
-18.5 | -0.4057 | 0.22176 | 0.0014 | -1.8295
-18 | -0.3884 | 0.219 | -0.0021 | -1.7735
-17.5 | -0.3617 | 0.21227 | -0.0053 | -1.704
-17 | -0.3394 | 0.20836 | -0.0084 | -1.6289
-16.5 | -0.3167 | 0.20277 | -0.0115 | -1.5619
-16 | -0.2923 | 0.19849 | -0.0143 | -1.4726
-15.5 | -0.2706 | 0.19325 | -0.0172 | -1.4003
-15 | -0.2466 | 0.18922 | -0.0198 | -1.3032
-14.5 | -0.2232 | 0.18379 | -0.0226 | -1.2144
-14 | -0.2027 | 0.18058 | -0.0249 | -1.1225
-13.5 | -0.1756 | 0.17464 | -0.0276 | -1.0055
-13 | -0.1615 | 0.17277 | -0.0296 | -0.93477
-12.5 | -0.131 | 0.16654 | -0.0321 | -0.7866
-12 | -0.1376 | 0.16816 | -0.0303 | -0.81827
-11.5 | -0.1404 | 0.16833 | -0.031 | -0.83408
-11 | -0.0872 | 0.16305 | -0.0438 | -0.53481
-10.5 | 0.0059 | 0.1509 | -0.0591 | 0.039099
-10 | 0.0445 | 0.14627 | -0.0689 | 0.30423
-9.5 | 0.12 | 0.13772 | -0.079 | 0.87133
-9 | 0.1489 | 0.13371 | -0.0832 | 1.1136
-8.5 | 0.1843 | 0.13037 | -0.0857 | 1.4137
-8 | 0.2076 | 0.12705 | -0.0872 | 1.634
-7.5 | 0.234 | 0.1252 | -0.0882 | 1.869
-7 | 0.2614 | 0.12165 | -0.0895 | 2.1488
-6.5 | 0.2792 | 0.12121 | -0.0894 | 2.3034
-6 | 0.3078 | 0.11781 | -0.0902 | 2.6127
-5.5 | 0.3196 | 0.1184 | -0.089 | 2.6993
-5 | 0.3444 | 0.11586 | -0.089 | 2.9726
-4.5 | 0.3494 | 0.11748 | -0.0866 | 2.9741
-4 | -0.2798 | 0.16692 | 0.0148 | -1.6763
-3.5 | -0.2639 | 0.16342 | 0.0143 | -1.6149
-3 | -0.2848 | 0.16682 | 0.0162 | -1.7072
-2.5 | -0.1965 | 0.15992 | 0.0055 | -1.2287
-2 | -0.1156 | 0.16806 | -0.005 | -0.68785
-1.5 | -0.0817 | 0.16602 | -0.0064 | -0.49211
-1 | -0.0687 | 0.16633 | -0.0072 | -0.41303
-0.5 | -0.0688 | 0.16541 | -0.0036 | -0.41594
0 | -0.1019 | 0.15443 | 0.0027 | -0.65985
0.5 | -0.07 | 0.15587 | 0.0001 | -0.44909
1 | -0.1066 | 0.15552 | 0.0099 | -0.68544
1.5 | -0.0559 | 0.15252 | 0.006 | -0.36651
2 | -0.0482 | 0.15235 | 0.0084 | -0.31638
2.5 | -0.02 | 0.15257 | 0.0078 | -0.13109
3 | -0.0246 | 0.15151 | 0.0124 | -0.16237
3.5 | 0.0411 | 0.155 | 0.006 | 0.26516
4 | 0.0033 | 0.15255 | 0.0163 | 0.021632
4.5 | 0.0405 | 0.15208 | 0.0131 | 0.26631
5 | 0.1081 | 0.15416 | 0.0058 | 0.70122
5.5 | 0.1421 | 0.15433 | 0.0017 | 0.92075
6.5 | 0.2863 | 0.15907 | -0.0223 | 1.7998
7 | 0.268 | 0.15899 | -0.0182 | 1.6856
8 | -0.0887 | 0.13345 | 0.0257 | -0.66467
8.5 | -0.079 | 0.13397 | 0.0264 | -0.58968
9 | -0.012 | 0.13949 | 0.0184 | -0.086028
9.5 | -0.0014 | 0.13934 | 0.0156 | -0.010047
10 | 0.0671 | 0.14777 | 0.0103 | 0.45408
10.5 | 0.0791 | 0.1467 | 0.0057 | 0.5392
11 | 0.0962 | 0.14913 | 0.0047 | 0.64507
11.5 | 0.1601 | 0.15628 | -0.0025 | 1.0244
12 | 0.1643 | 0.15658 | -0.0039 | 1.0493
12.5 | 0.2052 | 0.16249 | -0.0089 | 1.2628
13.5 | 0.2603 | 0.16951 | -0.017 | 1.5356
14 | 0.294 | 0.17512 | -0.021 | 1.6788
14.5 | 0.3468 | 0.18298 | -0.026 | 1.8953
15 | 0.3537 | 0.1839 | -0.0295 | 1.9233
15.5 | 0.3757 | 0.18833 | -0.0337 | 1.9949
16 | 0.4132 | 0.19524 | -0.0375 | 2.1164
17 | 0.4584 | 0.20312 | -0.045 | 2.2568
17.5 | 0.4769 | 0.20704 | -0.0491 | 2.3034
18 | 0.514 | 0.21072 | -0.0569 | 2.4393
18.5 | 0.5664 | 0.22011 | -0.0676 | 2.5733
19 | 0.6197 | 0.23013 | -0.0778 | 2.6928
19.5 | 0.6565 | 0.23616 | -0.0879 | 2.7799
20 | 0.6835 | 0.24113 | -0.0982 | 2.8346

## 7. Re 50k Mach 0.50 (1)
BIGFOIL.COM POLAR EXPORT
ah94w301
AH 94-W-301 |  |  |  | Cl Max: | 1.402 | at alpha= | 20 | deg
JavaFoil+Calcfoil stall+Eppler ext transition |  |  |  | L/D Max: | 8.831 | at alpha= | 8 | deg
Re: | 50000 |  |  | Cd Min: | 0.05387 | at alpha= | 0 | deg
Mach: | 0.5 |  |  | Cl=0 at alpha= | -2.5 | deg
|  |  |  | @ Cl=0.1, Cd= | 0.055967
|  |  |  | @ Cl=0.4, Cd= | 0.059174
|  |  |  | @ Cl=0.6, Cd= | 0.07062
alpha (deg) | Cl | Cd | Cm | Cl/Cd
-20 | -1.115 | 0.60281 | -0.046 | -1.85
-19.5 | -1.076 | 0.55215 | -0.044 | -1.949
-19 | -1.045 | 0.54014 | -0.045 | -1.935
-18.5 | -1.01 | 0.51825 | -0.044 | -1.949
-18 | -0.978 | 0.45752 | -0.044 | -2.137
-17.5 | -0.945 | 0.43388 | -0.044 | -2.177
-17 | -0.911 | 0.37978 | -0.042 | -2.398
-16.5 | -0.895 | 0.26506 | -0.05 | -3.376
-16 | -0.884 | 0.22312 | -0.058 | -3.963
-15.5 | -0.859 | 0.19803 | -0.06 | -4.337
-15 | -0.83 | 0.17917 | -0.062 | -4.632
-14.5 | -0.799 | 0.16389 | -0.063 | -4.878
-14 | -0.769 | 0.15118 | -0.065 | -5.087
-13.5 | -0.738 | 0.14018 | -0.066 | -5.263
-13 | -0.706 | 0.13066 | -0.068 | -5.403
-12.5 | -0.674 | 0.12226 | -0.069 | -5.511
-12 | -0.641 | 0.11603 | -0.07 | -5.526
-11.5 | -0.609 | 0.108 | -0.071 | -5.637
-11 | -0.576 | 0.1018 | -0.072 | -5.659
-10.5 | -0.543 | 0.09631 | -0.074 | -5.639
-10 | -0.51 | 0.09115 | -0.075 | -5.596
-9.5 | -0.477 | 0.08627 | -0.076 | -5.53
-9 | -0.444 | 0.08196 | -0.077 | -5.415
-8.5 | -0.41 | 0.07805 | -0.078 | -5.255
-8 | -0.377 | 0.0745 | -0.08 | -5.054
-7.5 | -0.343 | 0.07125 | -0.081 | -4.809
-7 | -0.309 | 0.06832 | -0.082 | -4.517
-6.5 | -0.275 | 0.06942 | -0.078 | -3.956
-6 | -0.241 | 0.06784 | -0.079 | -3.547
-5.5 | -0.207 | 0.06568 | -0.079 | -3.145
-5 | -0.172 | 0.06383 | -0.079 | -2.698
-4.5 | -0.138 | 0.0622 | -0.08 | -2.216
-4 | -0.103 | 0.06074 | -0.08 | -1.702
-3.5 | -0.069 | 0.05947 | -0.081 | -1.158
-3 | -0.034 | 0.05841 | -0.082 | -0.586
-2.5 | 0 | 0.05754 | -0.082 | 0.008
-2 | 0.035 | 0.05687 | -0.083 | 0.62
-1.5 | 0.07 | 0.05631 | -0.083 | 1.245
-1 | 0.105 | 0.05591 | -0.084 | 1.879
-0.5 | 0.14 | 0.0557 | -0.085 | 2.514
0 | 0.178 | 0.05387 | -0.085 | 3.3
0.5 | 0.213 | 0.05431 | -0.086 | 3.917
1 | 0.248 | 0.05483 | -0.087 | 4.518
1.5 | 0.283 | 0.05552 | -0.087 | 5.09
2 | 0.317 | 0.05639 | -0.088 | 5.627
2.5 | 0.352 | 0.05743 | -0.089 | 6.127
3 | 0.386 | 0.05861 | -0.089 | 6.59
3.5 | 0.42 | 0.05998 | -0.09 | 7.008
4 | 0.455 | 0.06153 | -0.09 | 7.388
4.5 | 0.489 | 0.06325 | -0.091 | 7.725
5 | 0.522 | 0.06519 | -0.092 | 8.014
5.5 | 0.556 | 0.06736 | -0.092 | 8.254
6 | 0.589 | 0.06975 | -0.093 | 8.449
6.5 | 0.622 | 0.07236 | -0.093 | 8.601
7 | 0.656 | 0.07527 | -0.094 | 8.709
7.5 | 0.689 | 0.07835 | -0.094 | 8.794
8 | 0.722 | 0.08176 | -0.095 | 8.831
8.5 | 0.755 | 0.08551 | -0.095 | 8.826
9 | 0.787 | 0.08962 | -0.096 | 8.783
9.5 | 0.82 | 0.09401 | -0.097 | 8.723
10 | 0.853 | 0.09892 | -0.097 | 8.625
10.5 | 0.886 | 0.10431 | -0.098 | 8.492
11 | 0.919 | 0.11033 | -0.099 | 8.327
11.5 | 0.951 | 0.11721 | -0.099 | 8.117
12 | 0.998 | 0.12837 | -0.103 | 7.775
12.5 | 1.029 | 0.14248 | -0.104 | 7.225
13 | 1.059 | 0.15656 | -0.104 | 6.762
13.5 | 0.99 | 0.1849 | -0.048 | 5.352
14 | 1.02 | 0.2935 | -0.051 | 3.475
14.5 | 1.052 | 0.32642 | -0.057 | 3.222
15 | 1.082 | 0.3394 | -0.059 | 3.188
15.5 | 1.114 | 0.37447 | -0.064 | 2.974
16 | 1.146 | 0.42307 | -0.069 | 2.71
16.5 | 1.177 | 0.43779 | -0.071 | 2.689
17 | 1.209 | 0.46631 | -0.074 | 2.594
17.5 | 1.243 | 0.50291 | -0.079 | 2.472
18 | 1.273 | 0.49753 | -0.08 | 2.559
18.5 | 1.307 | 0.53507 | -0.084 | 2.443
19 | 1.337 | 0.53534 | -0.087 | 2.498
19.5 | 1.372 | 0.56401 | -0.09 | 2.433
20 | 1.402 | 0.56053 | -0.091 | 2.501

## 8. Re 50k Mach 0.50 (2)
BIGFOIL.COM POLAR EXPORT
ah94w301
AH 94-W-301 |  |  |  | Cl Max: | 0.6863 | at alpha= | 20 | deg
XFOIL ncrit=9 |  |  |  | L/D Max: | 2.5259 | at alpha= | 20 | deg
Re: | 50000 |  |  | Cd Min: | 0.2717 | at alpha= | 20 | deg
Mach: | 0.5 |  |  | Cl=0 at alpha= | 10.6983 | deg
|  |  |  | @ Cl=0.1, Cd= | 0.1718
|  |  |  | @ Cl=0.4, Cd= | 0.21387
|  |  |  | @ Cl=0.6, Cd= | 0.25393
alpha (deg) | Cl | Cd | Cm | Cl/Cd
-19.5 | -0.4597 | 0.25825 | 0.0085 | -1.7801
-19 | -0.4368 | 0.2539 | 0.0039 | -1.7204
-18.5 | -0.4085 | 0.24619 | -0.0005 | -1.6593
-18 | -0.3778 | 0.2397 | -0.0045 | -1.5761
-17.5 | -0.358 | 0.23514 | -0.009 | -1.5225
-17 | -0.3205 | 0.22685 | -0.0127 | -1.4128
-16.5 | -0.3074 | 0.22477 | -0.0169 | -1.3676
-16 | -0.2636 | 0.2148 | -0.0206 | -1.2272
-15.5 | -0.2552 | 0.21438 | -0.0244 | -1.1904
-15 | -0.2064 | 0.2034 | -0.0282 | -1.0147
-14.5 | -0.2006 | 0.20367 | -0.0317 | -0.98493
-14 | -0.1504 | 0.19309 | -0.0357 | -0.77891
-13.5 | -0.1544 | 0.19546 | -0.0378 | -0.78993
-13 | -0.1672 | 0.19625 | -0.0304 | -0.85197
-12.5 | -0.1237 | 0.19256 | -0.045 | -0.6424
-12 | -0.0152 | 0.1768 | -0.0635 | -0.085973
-11.5 | 0.0444 | 0.16951 | -0.0771 | 0.26193
-11 | 0.1041 | 0.16294 | -0.087 | 0.63889
-10.5 | 0.1513 | 0.15645 | -0.0935 | 0.96708
-10 | 0.1782 | 0.15447 | -0.0968 | 1.1536
-9.5 | 0.2163 | 0.14893 | -0.0994 | 1.4524
-9 | 0.2305 | 0.14868 | -0.1 | 1.5503
-8.5 | 0.2684 | 0.14369 | -0.1025 | 1.8679
-8 | 0.2802 | 0.14382 | -0.1017 | 1.9483
-7.5 | 0.302 | 0.14122 | -0.102 | 2.1385
-7 | 0.317 | 0.14101 | -0.1005 | 2.2481
-6.5 | 0.3166 | 0.14141 | -0.0978 | 2.2389
-6 | 0.318 | 0.14255 | -0.0934 | 2.2308
-5.5 | 0.3153 | 0.14375 | -0.0907 | 2.1934
-5 | 0.2476 | 0.15065 | -0.0751 | 1.6435
-4.5 | 0.2008 | 0.15558 | -0.0635 | 1.2907
-3.5 | -0.1883 | 0.18636 | -0.0037 | -1.0104
-3 | -0.1659 | 0.18117 | -0.0036 | -0.91571
-2.5 | -0.1722 | 0.18291 | -0.0013 | -0.94145
-2 | -0.1303 | 0.17854 | -0.0049 | -0.72981
-1.5 | -0.1392 | 0.18294 | -0.003 | -0.76091
0 | -0.0718 | 0.17468 | -0.002 | -0.41104
0.5 | -0.0616 | 0.17623 | -0.0013 | -0.34954
1 | -0.0704 | 0.17635 | 0.0041 | -0.39921
1.5 | -0.0457 | 0.17277 | 0.0043 | -0.26451
2.5 | -0.0476 | 0.17363 | 0.0121 | -0.27415
3 | -0.0345 | 0.17298 | 0.0138 | -0.19945
3.5 | 0.0012 | 0.17361 | 0.0124 | 0.006912
4 | -0.002 | 0.17167 | 0.0164 | -0.01165
5 | 0.036 | 0.17166 | 0.0177 | 0.20972
6 | 0.1203 | 0.17388 | 0.0103 | 0.69186
6.5 | 0.1867 | 0.17568 | -0.0013 | 1.0627
7 | 0.2999 | 0.18269 | -0.0198 | 1.6416
7.5 | 0.2651 | 0.17878 | -0.0137 | 1.4828
8 | -0.1868 | 0.14905 | 0.0495 | -1.2533
8.5 | -0.1409 | 0.15152 | 0.0444 | -0.92991
9 | -0.1362 | 0.15048 | 0.0446 | -0.9051
9.5 | -0.0621 | 0.15757 | 0.0345 | -0.39411
10 | -0.0624 | 0.15472 | 0.0333 | -0.40331
10.5 | -0.0167 | 0.15994 | 0.0289 | -0.10441
11 | 0.0254 | 0.16233 | 0.0209 | 0.15647
11.5 | 0.044 | 0.16421 | 0.0187 | 0.26795
12 | 0.1188 | 0.17435 | 0.0099 | 0.68139
12.5 | 0.1303 | 0.17322 | 0.0056 | 0.75222
13 | 0.1601 | 0.1775 | 0.0014 | 0.90197
13.5 | 0.2267 | 0.18758 | -0.0068 | 1.2086
14 | 0.2424 | 0.18813 | -0.0107 | 1.2885
14.5 | 0.2756 | 0.19313 | -0.018 | 1.427
15 | 0.3177 | 0.20052 | -0.0234 | 1.5844
15.5 | 0.3711 | 0.21031 | -0.0293 | 1.7645
16 | 0.3923 | 0.21228 | -0.0367 | 1.848
16.5 | 0.4164 | 0.21725 | -0.0419 | 1.9167
17 | 0.4528 | 0.22469 | -0.0479 | 2.0152
17.5 | 0.4961 | 0.23407 | -0.053 | 2.1195
18 | 0.5239 | 0.23909 | -0.0587 | 2.1912
18.5 | 0.544 | 0.24359 | -0.065 | 2.2333
19 | 0.5723 | 0.24955 | -0.0706 | 2.2933
19.5 | 0.627 | 0.2582 | -0.0823 | 2.4284
20 | 0.6863 | 0.2717 | -0.0947 | 2.5259

## 9. Re 100k Mach 0.00 (1)
BIGFOIL.COM POLAR EXPORT
ah94w301
AH 94-W-301 |  |  |  | Cl Max: | 1.793 | at alpha= | 20 | deg
JavaFoil+Calcfoil stall+Eppler ext transition |  |  |  | L/D Max: | 17.255 | at alpha= | 12.5 | deg
Re: | 100000 |  |  | Cd Min: | 0.03661 | at alpha= | -1 | deg
Mach: | 0 |  |  | Cl=0 at alpha= | -2.5082 | deg
|  |  |  | @ Cl=0.1, Cd= | 0.037289
|  |  |  | @ Cl=0.4, Cd= | 0.040031
|  |  |  | @ Cl=0.6, Cd= | 0.044163
alpha (deg) | Cl | Cd | Cm | Cl/Cd
-20 | -2.049 | 0.13071 | -0.049 | -15.674
-19.5 | -1.994 | 0.12498 | -0.05 | -15.957
-19 | -1.939 | 0.11947 | -0.051 | -16.232
-18.5 | -1.884 | 0.1143 | -0.052 | -16.483
-18 | -1.828 | 0.10927 | -0.053 | -16.734
-17.5 | -1.773 | 0.10455 | -0.054 | -16.954
-17 | -1.716 | 0.1 | -0.055 | -17.164
-16.5 | -1.66 | 0.09571 | -0.056 | -17.343
-16 | -1.603 | 0.09166 | -0.057 | -17.489
-15.5 | -1.546 | 0.08784 | -0.058 | -17.598
-15 | -1.489 | 0.08462 | -0.059 | -17.591
-14.5 | -1.431 | 0.08124 | -0.06 | -17.614
-14 | -1.373 | 0.07799 | -0.061 | -17.605
-13.5 | -1.315 | 0.07498 | -0.062 | -17.538
-13 | -1.257 | 0.07206 | -0.063 | -17.438
-12.5 | -1.198 | 0.0694 | -0.064 | -17.261
-12 | -1.14 | 0.0667 | -0.065 | -17.087
-11.5 | -1.081 | 0.06419 | -0.066 | -16.844
-11 | -1.022 | 0.06181 | -0.067 | -16.541
-10.5 | -0.963 | 0.05963 | -0.068 | -16.155
-10 | -0.904 | 0.05755 | -0.069 | -15.708
-9.5 | -0.844 | 0.05561 | -0.07 | -15.184
-9 | -0.785 | 0.05381 | -0.07 | -14.581
-8.5 | -0.725 | 0.05213 | -0.071 | -13.899
-8 | -0.665 | 0.05038 | -0.072 | -13.202
-7.5 | -0.605 | 0.04879 | -0.073 | -12.408
-7 | -0.545 | 0.04732 | -0.074 | -11.527
-6.5 | -0.485 | 0.04598 | -0.075 | -10.555
-6 | -0.425 | 0.04474 | -0.076 | -9.497
-5.5 | -0.365 | 0.04355 | -0.077 | -8.369
-5 | -0.304 | 0.04241 | -0.078 | -7.168
-4.5 | -0.243 | 0.04145 | -0.079 | -5.869
-4 | -0.182 | 0.04057 | -0.08 | -4.496
-3.5 | -0.121 | 0.03977 | -0.081 | -3.052
-3 | -0.06 | 0.03895 | -0.082 | -1.549
-2.5 | 0.001 | 0.03825 | -0.083 | 0.022
-2 | 0.062 | 0.03762 | -0.084 | 1.653
-1.5 | 0.124 | 0.03708 | -0.085 | 3.336
-1 | 0.185 | 0.03661 | -0.086 | 5.06
-0.5 | 0.247 | 0.0404 | -0.083 | 6.112
0 | 0.324 | 0.03773 | -0.084 | 8.595
0.5 | 0.248 | 0.03812 | -0.084 | 6.511
1 | 0.288 | 0.03853 | -0.084 | 7.47
1.5 | 0.327 | 0.03902 | -0.085 | 8.378
2 | 0.366 | 0.03956 | -0.085 | 9.25
2.5 | 0.405 | 0.0401 | -0.085 | 10.102
3 | 0.444 | 0.04072 | -0.086 | 10.905
3.5 | 0.483 | 0.04144 | -0.086 | 11.65
4 | 0.521 | 0.04225 | -0.087 | 12.334
4.5 | 0.56 | 0.04313 | -0.087 | 12.974
5 | 0.598 | 0.04411 | -0.088 | 13.546
5.5 | 0.636 | 0.04512 | -0.088 | 14.095
6 | 0.674 | 0.04626 | -0.089 | 14.577
6.5 | 0.712 | 0.04747 | -0.09 | 15.008
7 | 0.75 | 0.04881 | -0.09 | 15.375
7.5 | 0.789 | 0.05023 | -0.091 | 15.699
8 | 0.826 | 0.05179 | -0.091 | 15.959
8.5 | 0.864 | 0.05344 | -0.092 | 16.177
9 | 0.903 | 0.05512 | -0.093 | 16.385
9.5 | 0.942 | 0.05683 | -0.094 | 16.577
10 | 0.981 | 0.05874 | -0.095 | 16.698
10.5 | 1.02 | 0.0604 | -0.095 | 16.883
11 | 1.059 | 0.06284 | -0.096 | 16.846
11.5 | 1.098 | 0.06527 | -0.097 | 16.822
12 | 1.138 | 0.06765 | -0.098 | 16.829
12.5 | 1.179 | 0.06831 | -0.102 | 17.255
13 | 1.219 | 0.07086 | -0.102 | 17.201
13.5 | 1.26 | 0.07342 | -0.102 | 17.164
14 | 1.301 | 0.07624 | -0.103 | 17.067
14.5 | 1.345 | 0.07895 | -0.104 | 17.034
15 | 1.392 | 0.08702 | -0.105 | 15.996
15.5 | 1.431 | 0.09234 | -0.105 | 15.5
16 | 1.471 | 0.09775 | -0.105 | 15.046
16.5 | 1.51 | 0.10285 | -0.105 | 14.685
17 | 1.55 | 0.1076 | -0.105 | 14.409
17.5 | 1.591 | 0.11253 | -0.105 | 14.135
18 | 1.631 | 0.11781 | -0.105 | 13.844
18.5 | 1.671 | 0.12299 | -0.105 | 13.589
19 | 1.712 | 0.12847 | -0.105 | 13.324
19.5 | 1.752 | 0.13412 | -0.105 | 13.066
20 | 1.793 | 0.14003 | -0.104 | 12.805

## 10. Re 100k Mach 0.00 (2)
BIGFOIL.COM POLAR EXPORT
ah94w301
AH 94-W-301 |  |  |  | Cl Max: | 0.8437 | at alpha= | 19.5 | deg
XFOIL ncrit=9 |  |  |  | L/D Max: | 5.8082 | at alpha= | 0.5 | deg
Re: | 100000 |  |  | Cd Min: | 0.22307 | at alpha= | -20 | deg
Mach: | 0 |  |  | Cl=0 at alpha= | 5.3665 | deg
|  |  |  | @ Cl=0.1, Cd= | 0.1116
|  |  |  | @ Cl=0.4, Cd= | 0.15016
|  |  |  | @ Cl=0.6, Cd= | 0.15965
alpha (deg) | Cl | Cd | Cm | Cl/Cd
-20 | -0.4908 | 0.22307 | 0.0075 | -2.2002
-19.5 | -0.4649 | 0.21886 | 0.0047 | -2.1242
-19 | -0.4573 | 0.21372 | 0.0003 | -2.1397
-18.5 | -0.4231 | 0.20912 | -0.0018 | -2.0232
-18 | -0.4241 | 0.20468 | -0.0065 | -2.072
-17.5 | -0.3829 | 0.19944 | -0.008 | -1.9199
-16.5 | -0.3429 | 0.18983 | -0.0138 | -1.8064
-16 | -0.3549 | 0.18678 | -0.0179 | -1.9001
-15.5 | -0.3022 | 0.18037 | -0.0191 | -1.6754
-14.5 | -0.2607 | 0.17108 | -0.0239 | -1.5238
-14 | -0.2754 | 0.16816 | -0.0269 | -1.6377
-13.5 | -0.2182 | 0.16201 | -0.0283 | -1.3468
-13 | -0.2327 | 0.15897 | -0.0309 | -1.4638
-12.5 | -0.1759 | 0.15348 | -0.0328 | -1.1461
-12 | -0.1679 | 0.14848 | -0.0406 | -1.1308
-11.5 | -0.069 | 0.14045 | -0.0537 | -0.49128
-11 | -0.0599 | 0.13568 | -0.057 | -0.44148
-10.5 | -0.0156 | 0.13182 | -0.0583 | -0.11834
-10 | -0.0118 | 0.12765 | -0.0596 | -0.09244
-9.5 | 0.0311 | 0.12406 | -0.0607 | 0.25069
-9 | 0.0338 | 0.12019 | -0.0614 | 0.28122
-8.5 | 0.0784 | 0.11665 | -0.0626 | 0.6721
-8 | 0.0803 | 0.11305 | -0.0631 | 0.71031
-7.5 | 0.1268 | 0.10964 | -0.0642 | 1.1565
-7 | 0.1266 | 0.10638 | -0.0641 | 1.1901
-6.5 | 0.1771 | 0.10307 | -0.0656 | 1.7182
-6 | 0.1742 | 0.10013 | -0.0652 | 1.7397
-5.5 | 0.2282 | 0.09699 | -0.0666 | 2.3528
-5 | 0.221 | 0.09458 | -0.0658 | 2.3366
-4.5 | 0.2799 | 0.09139 | -0.0669 | 3.0627
-4 | 0.2671 | 0.08976 | -0.0657 | 2.9757
-3.5 | 0.3314 | 0.0864 | -0.0674 | 3.8356
-3 | 0.3141 | 0.08525 | -0.0646 | 3.6845
-2.5 | 0.3804 | 0.0824 | -0.067 | 4.6165
-1.5 | 0.4298 | 0.0784 | -0.0654 | 5.4821
0 | 0.3806 | 0.07168 | -0.0566 | 5.3097
0.5 | 0.4118 | 0.0709 | -0.0552 | 5.8082
1 | 0.4256 | 0.07524 | -0.0497 | 5.6566
1.5 | 0.199 | 0.06996 | -0.0297 | 2.8445
3.5 | -0.1004 | 0.09436 | -0.0183 | -1.064
4 | -0.1185 | 0.0963 | -0.0144 | -1.2305
4.5 | -0.0364 | 0.09793 | -0.0237 | -0.37169
5 | -0.0368 | 0.09996 | -0.024 | -0.36815
5.5 | 0.0134 | 0.10282 | -0.0235 | 0.13032
6 | 0.1308 | 0.10818 | -0.0364 | 1.2091
6.5 | 0.0911 | 0.10816 | -0.0318 | 0.84227
7 | 0.1747 | 0.11406 | -0.034 | 1.5317
7.5 | 0.15 | 0.11456 | -0.0338 | 1.3094
8 | 0.164 | 0.11817 | -0.0382 | 1.3878
8.5 | 0.2183 | 0.12159 | -0.038 | 1.7954
9 | 0.2173 | 0.12503 | -0.0391 | 1.738
9.5 | 0.3013 | 0.12992 | -0.0451 | 2.3191
10 | 0.2884 | 0.13266 | -0.0446 | 2.174
10.5 | 0.3775 | 0.13928 | -0.0482 | 2.7104
11 | 0.1701 | 0.137 | -0.0233 | 1.2416
11.5 | 0.3709 | 0.14501 | -0.0515 | 2.5578
12 | 0.3919 | 0.1498 | -0.0535 | 2.6162
12.5 | 0.4857 | 0.154 | -0.0558 | 3.1539
13 | 0.5067 | 0.15163 | -0.0544 | 3.3417
13.5 | 0.4969 | 0.15886 | -0.0594 | 3.1279
14.5 | 0.591 | 0.1598 | -0.0598 | 3.6984
15 | 0.6544 | 0.15876 | -0.0584 | 4.1219
15.5 | 0.6764 | 0.16301 | -0.0617 | 4.1494
16 | 0.6912 | 0.16733 | -0.0636 | 4.1308
16.5 | 0.7138 | 0.17182 | -0.0669 | 4.1543
18 | 0.8118 | 0.1769 | -0.0688 | 4.589
18.5 | 0.8304 | 0.18111 | -0.0715 | 4.5851
19.5 | 0.8437 | 0.19388 | -0.0787 | 4.3517

## 11. Re 100k Mach 0.10 (1)
BIGFOIL.COM POLAR EXPORT
ah94w301
AH 94-W-301 |  |  |  | Cl Max: | 1.753 | at alpha= | 20 | deg
JavaFoil+Calcfoil stall+Eppler ext transition |  |  |  | L/D Max: | 16.628 | at alpha= | 12.5 | deg
Re: | 100000 |  |  | Cd Min: | 0.03686 | at alpha= | -1 | deg
Mach: | 0.1 |  |  | Cl=0 at alpha= | -2.5081 | deg
|  |  |  | @ Cl=0.1, Cd= | 0.037409
|  |  |  | @ Cl=0.4, Cd= | 0.040404
|  |  |  | @ Cl=0.6, Cd= | 0.044894
alpha (deg) | Cl | Cd | Cm | Cl/Cd
-20 | -2.058 | 0.13295 | -0.049 | -15.477
-19.5 | -2.003 | 0.12708 | -0.05 | -15.761
-19 | -1.948 | 0.12135 | -0.051 | -16.051
-18.5 | -1.892 | 0.11604 | -0.052 | -16.307
-18 | -1.837 | 0.11089 | -0.053 | -16.562
-17.5 | -1.781 | 0.10602 | -0.054 | -16.794
-17 | -1.724 | 0.10138 | -0.055 | -17.008
-16.5 | -1.667 | 0.09699 | -0.056 | -17.192
-16 | -1.61 | 0.09279 | -0.057 | -17.355
-15.5 | -1.553 | 0.08885 | -0.058 | -17.477
-15 | -1.495 | 0.08555 | -0.059 | -17.479
-14.5 | -1.438 | 0.08208 | -0.06 | -17.514
-14 | -1.379 | 0.07879 | -0.061 | -17.505
-13.5 | -1.321 | 0.07565 | -0.062 | -17.462
-13 | -1.263 | 0.07273 | -0.063 | -17.36
-12.5 | -1.204 | 0.06998 | -0.064 | -17.2
-12 | -1.145 | 0.06724 | -0.065 | -17.027
-11.5 | -1.086 | 0.06471 | -0.066 | -16.786
-11 | -1.027 | 0.0623 | -0.067 | -16.487
-10.5 | -0.968 | 0.06005 | -0.068 | -16.115
-10 | -0.908 | 0.05797 | -0.069 | -15.668
-9.5 | -0.848 | 0.05597 | -0.07 | -15.159
-9 | -0.788 | 0.05413 | -0.071 | -14.565
-8.5 | -0.728 | 0.05245 | -0.072 | -13.879
-8 | -0.668 | 0.05069 | -0.073 | -13.181
-7.5 | -0.608 | 0.04906 | -0.074 | -12.398
-7 | -0.548 | 0.04757 | -0.075 | -11.52
-6.5 | -0.488 | 0.0462 | -0.076 | -10.553
-6 | -0.427 | 0.04495 | -0.077 | -9.498
-5.5 | -0.366 | 0.04374 | -0.078 | -8.372
-5 | -0.305 | 0.04258 | -0.079 | -7.172
-4.5 | -0.244 | 0.04163 | -0.08 | -5.872
-4 | -0.183 | 0.04072 | -0.081 | -4.5
-3.5 | -0.122 | 0.03992 | -0.081 | -3.055
-3 | -0.061 | 0.03909 | -0.082 | -1.551
-2.5 | 0.001 | 0.03838 | -0.083 | 0.022
-2 | 0.062 | 0.03774 | -0.084 | 1.656
-1.5 | 0.124 | 0.0372 | -0.085 | 3.341
-1 | 0.186 | 0.03686 | -0.086 | 5.05
-0.5 | 0.248 | 0.04192 | -0.084 | 5.917
0 | 0.326 | 0.03791 | -0.084 | 8.587
0.5 | 0.241 | 0.0383 | -0.084 | 6.295
1 | 0.28 | 0.03871 | -0.084 | 7.222
1.5 | 0.318 | 0.03923 | -0.085 | 8.094
2 | 0.355 | 0.03976 | -0.085 | 8.94
2.5 | 0.394 | 0.0403 | -0.086 | 9.769
3 | 0.431 | 0.04094 | -0.086 | 10.539
3.5 | 0.469 | 0.04167 | -0.087 | 11.256
4 | 0.506 | 0.04247 | -0.087 | 11.925
4.5 | 0.544 | 0.04338 | -0.088 | 12.533
5 | 0.581 | 0.04438 | -0.088 | 13.085
5.5 | 0.618 | 0.04538 | -0.089 | 13.621
6 | 0.655 | 0.04653 | -0.089 | 14.085
6.5 | 0.692 | 0.0478 | -0.09 | 14.487
7 | 0.73 | 0.04914 | -0.091 | 14.847
7.5 | 0.767 | 0.05059 | -0.091 | 15.154
8 | 0.804 | 0.05218 | -0.092 | 15.401
8.5 | 0.841 | 0.05384 | -0.092 | 15.614
9 | 0.878 | 0.05551 | -0.093 | 15.825
9.5 | 0.916 | 0.05731 | -0.094 | 15.993
10 | 0.954 | 0.05922 | -0.095 | 16.118
10.5 | 0.992 | 0.06095 | -0.096 | 16.279
11 | 1.03 | 0.06347 | -0.096 | 16.229
11.5 | 1.069 | 0.06561 | -0.097 | 16.289
12 | 1.108 | 0.06831 | -0.098 | 16.227
12.5 | 1.148 | 0.06902 | -0.102 | 16.628
13 | 1.187 | 0.0716 | -0.102 | 16.583
13.5 | 1.228 | 0.07424 | -0.103 | 16.536
14 | 1.268 | 0.07714 | -0.103 | 16.438
14.5 | 1.311 | 0.07995 | -0.104 | 16.403
15 | 1.357 | 0.08902 | -0.105 | 15.239
15.5 | 1.395 | 0.09406 | -0.105 | 14.835
16 | 1.434 | 0.09938 | -0.105 | 14.431
16.5 | 1.473 | 0.10464 | -0.105 | 14.08
17 | 1.513 | 0.10944 | -0.105 | 13.824
17.5 | 1.552 | 0.11475 | -0.105 | 13.529
18 | 1.592 | 0.12 | -0.105 | 13.269
18.5 | 1.632 | 0.12546 | -0.105 | 13.01
19 | 1.672 | 0.13112 | -0.105 | 12.754
19.5 | 1.712 | 0.13697 | -0.105 | 12.502
20 | 1.753 | 0.14316 | -0.105 | 12.243

## 12. Re 100k Mach 0.10 (2)
BIGFOIL.COM POLAR EXPORT
ah94w301
AH 94-W-301 |  |  |  | Cl Max: | 0.8514 | at alpha= | 19.5 | deg
XFOIL ncrit=9 |  |  |  | L/D Max: | 6.7168 | at alpha= | 1 | deg
Re: | 100000 |  |  | Cd Min: | 0.22397 | at alpha= | -20 | deg
Mach: | 0.1 |  |  | Cl=0 at alpha= | 5.3883 | deg
|  |  |  | @ Cl=0.1, Cd= | 0.11227
|  |  |  | @ Cl=0.4, Cd= | 0.080629
|  |  |  | @ Cl=0.6, Cd= | 0.16064
alpha (deg) | Cl | Cd | Cm | Cl/Cd
-20 | -0.4917 | 0.22397 | 0.0075 | -2.1954
-19.5 | -0.4641 | 0.21965 | 0.0047 | -2.1129
-19 | -0.4583 | 0.21465 | 0.0001 | -2.1351
-18.5 | -0.4226 | 0.20984 | -0.0019 | -2.0139
-18 | -0.4255 | 0.20571 | -0.0067 | -2.0684
-17.5 | -0.3824 | 0.2001 | -0.0082 | -1.911
-17 | -0.3923 | 0.19693 | -0.0128 | -1.9921
-16.5 | -0.3423 | 0.19043 | -0.0141 | -1.7975
-15.5 | -0.3014 | 0.18092 | -0.0194 | -1.6659
-14.5 | -0.2597 | 0.17158 | -0.0243 | -1.5136
-14 | -0.2774 | 0.16927 | -0.0273 | -1.6388
-13.5 | -0.2167 | 0.16248 | -0.0288 | -1.3337
-13 | -0.2343 | 0.15998 | -0.0314 | -1.4646
-12.5 | -0.1743 | 0.15402 | -0.0334 | -1.1317
-12 | -0.1592 | 0.14861 | -0.043 | -1.0713
-11.5 | -0.0633 | 0.1407 | -0.0548 | -0.44989
-11 | -0.0587 | 0.13625 | -0.0575 | -0.43083
-10.5 | -0.0113 | 0.13221 | -0.0589 | -0.08547
-10 | -0.0108 | 0.12822 | -0.0602 | -0.08423
-9.5 | 0.0357 | 0.12442 | -0.0613 | 0.28693
-9 | 0.0353 | 0.12071 | -0.0621 | 0.29244
-8.5 | 0.0832 | 0.11699 | -0.0632 | 0.71117
-8 | 0.0819 | 0.11358 | -0.0637 | 0.72108
-7.5 | 0.1318 | 0.10997 | -0.0648 | 1.1985
-7 | 0.1283 | 0.10692 | -0.0648 | 1.2
-6.5 | 0.1822 | 0.10339 | -0.0663 | 1.7623
-6 | 0.1754 | 0.10073 | -0.0656 | 1.7413
-5.5 | 0.2332 | 0.09733 | -0.0673 | 2.396
-5 | 0.222 | 0.09519 | -0.0662 | 2.3322
-4.5 | 0.2846 | 0.09179 | -0.0677 | 3.1006
-4 | 0.2677 | 0.09045 | -0.0661 | 2.9596
-3.5 | 0.3356 | 0.08677 | -0.0679 | 3.8677
-3 | 0.3142 | 0.08605 | -0.0649 | 3.6514
-2.5 | 0.3836 | 0.0829 | -0.0675 | 4.6273
-2 | 0.3551 | 0.08292 | -0.0633 | 4.2824
-1.5 | 0.4327 | 0.07896 | -0.0658 | 5.48
-0.5 | 0.4673 | 0.07737 | -0.0629 | 6.0398
0 | 0.5086 | 0.07579 | -0.0623 | 6.7106
0.5 | 0.4804 | 0.0774 | -0.0564 | 6.2067
1 | 0.5184 | 0.07718 | -0.0555 | 6.7168
1.5 | 0.2012 | 0.07004 | -0.0303 | 2.8726
2.5 | -0.1481 | 0.09513 | -0.0103 | -1.5568
3 | -0.1925 | 0.09461 | -0.0065 | -2.0347
3.5 | -0.0989 | 0.09499 | -0.0186 | -1.0412
4 | -0.1232 | 0.09673 | -0.0138 | -1.2736
4.5 | -0.049 | 0.09898 | -0.0193 | -0.49505
5 | -0.0403 | 0.10032 | -0.024 | -0.40171
5.5 | 0.0116 | 0.10339 | -0.023 | 0.1122
6 | 0.014 | 0.10595 | -0.0238 | 0.13214
6.5 | 0.0913 | 0.10874 | -0.0318 | 0.83962
7 | 0.0842 | 0.11178 | -0.0297 | 0.75327
7.5 | 0.1465 | 0.1151 | -0.0326 | 1.2728
8 | 0.1613 | 0.11862 | -0.0381 | 1.3598
8.5 | 0.2189 | 0.12223 | -0.0378 | 1.7909
9 | 0.2136 | 0.12539 | -0.0384 | 1.7035
9.5 | 0.3049 | 0.13083 | -0.0452 | 2.3305
10 | 0.2884 | 0.13314 | -0.0444 | 2.1661
10.5 | 0.3005 | 0.13753 | -0.0457 | 2.185
11 | 0.3779 | 0.14214 | -0.0509 | 2.6586
11.5 | 0.3715 | 0.14545 | -0.0514 | 2.5541
12 | 0.3869 | 0.15007 | -0.0532 | 2.5781
13 | 0.4986 | 0.15751 | -0.0564 | 3.1655
13.5 | 0.5143 | 0.15578 | -0.0573 | 3.3015
14 | 0.5492 | 0.15824 | -0.0587 | 3.4707
14.5 | 0.5818 | 0.16108 | -0.06 | 3.6119
15 | 0.6552 | 0.15932 | -0.0583 | 4.1125
15.5 | 0.6822 | 0.1627 | -0.0609 | 4.193
16 | 0.6974 | 0.16713 | -0.0631 | 4.1728
16.5 | 0.7175 | 0.17173 | -0.0663 | 4.1781
17 | 0.7328 | 0.17641 | -0.0686 | 4.154
17.5 | 0.7532 | 0.18129 | -0.0721 | 4.1547
18.5 | 0.839 | 0.18052 | -0.0709 | 4.6477
19.5 | 0.8514 | 0.19354 | -0.0784 | 4.3991
20 | 0.8513 | 0.20099 | -0.0824 | 4.2355

## 13. Re 100k Mach 0.25 (1)
BIGFOIL.COM POLAR EXPORT
ah94w301
AH 94-W-301 |  |  |  | Cl Max: | 1.399 | at alpha= | 20 | deg
JavaFoil+Calcfoil stall+Eppler ext transition |  |  |  | L/D Max: | 11.864 | at alpha= | 13.5 | deg
Re: | 100000 |  |  | Cd Min: | 0.03842 | at alpha= | -2 | deg
Mach: | 0.25 |  |  | Cl=0 at alpha= | -2.5079 | deg
|  |  |  | @ Cl=0.1, Cd= | 0.041243
|  |  |  | @ Cl=0.4, Cd= | 0.044661
|  |  |  | @ Cl=0.6, Cd= | 0.05429
alpha (deg) | Cl | Cd | Cm | Cl/Cd
-20 | -2.105 | 0.14739 | -0.05 | -14.281
-19.5 | -2.05 | 0.14027 | -0.051 | -14.612
-19 | -1.994 | 0.13351 | -0.052 | -14.933
-18.5 | -1.937 | 0.12697 | -0.053 | -15.257
-18 | -1.88 | 0.12083 | -0.054 | -15.563
-17.5 | -1.823 | 0.1151 | -0.055 | -15.841
-17 | -1.766 | 0.10968 | -0.056 | -16.1
-16.5 | -1.708 | 0.10453 | -0.057 | -16.34
-16 | -1.65 | 0.09972 | -0.058 | -16.545
-15.5 | -1.591 | 0.09515 | -0.059 | -16.724
-15 | -1.532 | 0.09132 | -0.06 | -16.779
-14.5 | -1.473 | 0.08733 | -0.061 | -16.87
-14 | -1.414 | 0.0836 | -0.062 | -16.913
-13.5 | -1.354 | 0.08006 | -0.063 | -16.913
-13 | -1.294 | 0.07668 | -0.064 | -16.879
-12.5 | -1.234 | 0.07356 | -0.065 | -16.779
-12 | -1.174 | 0.07064 | -0.066 | -16.615
-11.5 | -1.114 | 0.06777 | -0.067 | -16.431
-11 | -1.053 | 0.06509 | -0.068 | -16.181
-10.5 | -0.992 | 0.0626 | -0.07 | -15.853
-10 | -0.931 | 0.06026 | -0.071 | -15.456
-9.5 | -0.87 | 0.05809 | -0.072 | -14.978
-9 | -0.809 | 0.05604 | -0.073 | -14.431
-8.5 | -0.747 | 0.05419 | -0.073 | -13.785
-8 | -0.685 | 0.05241 | -0.074 | -13.072
-7.5 | -0.624 | 0.05063 | -0.075 | -12.317
-7 | -0.562 | 0.049 | -0.077 | -11.469
-6.5 | -0.5 | 0.04749 | -0.078 | -10.531
-6 | -0.438 | 0.04613 | -0.079 | -9.494
-5.5 | -0.376 | 0.04486 | -0.08 | -8.372
-5 | -0.313 | 0.04365 | -0.081 | -7.176
-4.5 | -0.251 | 0.04257 | -0.082 | -5.89
-4 | -0.188 | 0.04158 | -0.083 | -4.521
-3.5 | -0.125 | 0.04071 | -0.084 | -3.074
-3 | -0.062 | 0.03988 | -0.084 | -1.559
-2.5 | 0.001 | 0.03911 | -0.085 | 0.022
-2 | 0.064 | 0.03842 | -0.087 | 1.668
-1.5 | 0.127 | 0.04336 | -0.085 | 2.939
-1 | 0.191 | 0.04288 | -0.085 | 4.453
-0.5 | 0.254 | 0.04268 | -0.085 | 5.962
0 | 0.332 | 0.03891 | -0.085 | 8.539
0.5 | 0.179 | 0.03931 | -0.085 | 4.549
1 | 0.207 | 0.03977 | -0.086 | 5.21
1.5 | 0.235 | 0.04032 | -0.086 | 5.837
2 | 0.264 | 0.04083 | -0.087 | 6.458
2.5 | 0.292 | 0.04142 | -0.087 | 7.047
3 | 0.319 | 0.0425 | -0.087 | 7.512
3.5 | 0.348 | 0.04291 | -0.088 | 8.106
4 | 0.376 | 0.04379 | -0.089 | 8.577
4.5 | 0.403 | 0.04477 | -0.089 | 9.012
5 | 0.431 | 0.0458 | -0.09 | 9.417
5.5 | 0.459 | 0.04694 | -0.09 | 9.786
6 | 0.487 | 0.04818 | -0.091 | 10.118
6.5 | 0.516 | 0.04954 | -0.092 | 10.409
7 | 0.544 | 0.05103 | -0.092 | 10.655
7.5 | 0.572 | 0.05262 | -0.093 | 10.872
8 | 0.601 | 0.05435 | -0.093 | 11.05
8.5 | 0.63 | 0.0561 | -0.094 | 11.221
9 | 0.659 | 0.05793 | -0.095 | 11.377
9.5 | 0.689 | 0.05995 | -0.096 | 11.487
10 | 0.718 | 0.06209 | -0.096 | 11.57
10.5 | 0.748 | 0.06443 | -0.097 | 11.617
11 | 0.779 | 0.0665 | -0.098 | 11.715
11.5 | 0.811 | 0.06887 | -0.099 | 11.773
12 | 0.843 | 0.07167 | -0.1 | 11.756
12.5 | 0.875 | 0.07473 | -0.101 | 11.704
13 | 0.908 | 0.07814 | -0.103 | 11.617
13.5 | 0.941 | 0.07931 | -0.105 | 11.864
14 | 0.977 | 0.08253 | -0.106 | 11.832
14.5 | 1.014 | 0.09268 | -0.107 | 10.944
15 | 1.047 | 0.09841 | -0.107 | 10.641
15.5 | 1.08 | 0.10439 | -0.107 | 10.35
16 | 1.114 | 0.11027 | -0.107 | 10.106
16.5 | 1.149 | 0.11599 | -0.107 | 9.903
17 | 1.183 | 0.12205 | -0.107 | 9.695
17.5 | 1.218 | 0.12797 | -0.107 | 9.521
18 | 1.254 | 0.13449 | -0.107 | 9.324
18.5 | 1.29 | 0.14123 | -0.107 | 9.134
19 | 1.326 | 0.14877 | -0.107 | 8.914
19.5 | 1.363 | 0.15632 | -0.107 | 8.717
20 | 1.399 | 0.1648 | -0.106 | 8.491

## 14. Re 100k Mach 0.25 (2)
BIGFOIL.COM POLAR EXPORT
ah94w301
AH 94-W-301 |  |  |  | Cl Max: | 0.8279 | at alpha= | 20 | deg
XFOIL ncrit=9 |  |  |  | L/D Max: | 5.9821 | at alpha= | -1 | deg
Re: | 100000 |  |  | Cd Min: | 0.21621 | at alpha= | 20 | deg
Mach: | 0.25 |  |  | Cl=0 at alpha= | 6.089 | deg
|  |  |  | @ Cl=0.1, Cd= | 0.08574
|  |  |  | @ Cl=0.4, Cd= | 0.085613
|  |  |  | @ Cl=0.6, Cd= | 0.16534
alpha (deg) | Cl | Cd | Cm | Cl/Cd
-2.5 | 0.3965 | 0.08574 | -0.0699 | 4.6244
-2 | 0.4454 | 0.08397 | -0.0702 | 5.3043
-1.5 | 0.4292 | 0.08381 | -0.0671 | 5.1211
-1 | 0.4885 | 0.08166 | -0.0681 | 5.9821
1 | 0.4666 | 0.07821 | -0.0532 | 5.966
2 | -0.1784 | 0.10278 | 0.0005 | -1.7357
2.5 | -0.2623 | 0.09989 | 0.0053 | -2.6259
3 | -0.2065 | 0.09824 | -0.0028 | -2.102
3.5 | -0.1163 | 0.10258 | -0.0069 | -1.1337
4 | -0.1361 | 0.09906 | -0.0136 | -1.3739
4.5 | -0.0615 | 0.10379 | -0.013 | -0.59254
5 | -0.0894 | 0.10385 | -0.0112 | -0.86086
5.5 | 0.0141 | 0.10711 | -0.0227 | 0.13164
6 | -0.015 | 0.10825 | -0.0188 | -0.13857
6.5 | 0.0693 | 0.11257 | -0.0238 | 0.61562
7 | 0.0696 | 0.11404 | -0.0289 | 0.61031
7.5 | 0.1417 | 0.11887 | -0.0292 | 1.1921
8 | 0.1243 | 0.12046 | -0.029 | 1.0319
9 | 0.2042 | 0.12778 | -0.0361 | 1.5981
9.5 | 0.2147 | 0.13181 | -0.0373 | 1.6289
10 | 0.2965 | 0.13668 | -0.0442 | 2.1693
10.5 | 0.2891 | 0.13962 | -0.0443 | 2.0706
11 | 0.3476 | 0.14561 | -0.0461 | 2.3872
11.5 | 0.3904 | 0.149 | -0.051 | 2.6201
12 | 0.385 | 0.15221 | -0.052 | 2.5294
12.5 | 0.4019 | 0.15674 | -0.0543 | 2.5641
13 | 0.4383 | 0.16135 | -0.0588 | 2.7165
13.5 | 0.5322 | 0.15558 | -0.0537 | 3.4207
14 | 0.5691 | 0.15909 | -0.0575 | 3.5772
14.5 | 0.5861 | 0.16305 | -0.0589 | 3.5946
15 | 0.6116 | 0.16726 | -0.0618 | 3.6566
15.5 | 0.6359 | 0.17146 | -0.0644 | 3.7087
16 | 0.6603 | 0.1759 | -0.0672 | 3.7538
16.5 | 0.6852 | 0.18041 | -0.0702 | 3.798
17 | 0.7102 | 0.18489 | -0.0731 | 3.8412
18 | 0.7691 | 0.19193 | -0.0776 | 4.0072
18.5 | 0.8094 | 0.19279 | -0.0779 | 4.1984
19 | 0.8178 | 0.19983 | -0.0824 | 4.0925
19.5 | 0.8232 | 0.20782 | -0.0876 | 3.9611
20 | 0.8279 | 0.21621 | -0.0931 | 3.8291

## 15. Re 100k Mach 0.50 (1)
BIGFOIL.COM POLAR EXPORT
ah94w301
AH 94-W-301 |  |  |  | Cl Max: | 1.402 | at alpha= | 20 | deg
JavaFoil+Calcfoil stall+Eppler ext transition |  |  |  | L/D Max: | 11.075 | at alpha= | 8.5 | deg
Re: | 100000 |  |  | Cd Min: | 0.04365 | at alpha= | 0 | deg
Mach: | 0.5 |  |  | Cl=0 at alpha= | -2.5 | deg
|  |  |  | @ Cl=0.1, Cd= | 0.046765
|  |  |  | @ Cl=0.4, Cd= | 0.048012
|  |  |  | @ Cl=0.6, Cd= | 0.056826
alpha (deg) | Cl | Cd | Cm | Cl/Cd
-20 | -1.116 | 0.53644 | -0.046 | -2.08
-19.5 | -1.076 | 0.42084 | -0.044 | -2.557
-19 | -1.045 | 0.41385 | -0.045 | -2.525
-18.5 | -1.01 | 0.40216 | -0.044 | -2.512
-18 | -0.979 | 0.36555 | -0.045 | -2.677
-17.5 | -0.945 | 0.33691 | -0.044 | -2.804
-17 | -0.911 | 0.3042 | -0.043 | -2.994
-16.5 | -0.919 | 0.21424 | -0.057 | -4.291
-16 | -0.899 | 0.18189 | -0.061 | -4.942
-15.5 | -0.871 | 0.16191 | -0.063 | -5.38
-15 | -0.841 | 0.14613 | -0.064 | -5.758
-14.5 | -0.811 | 0.13348 | -0.066 | -6.072
-14 | -0.779 | 0.1231 | -0.067 | -6.332
-13.5 | -0.748 | 0.11421 | -0.069 | -6.547
-13 | -0.715 | 0.10646 | -0.07 | -6.721
-12.5 | -0.683 | 0.09961 | -0.071 | -6.856
-12 | -0.65 | 0.09447 | -0.072 | -6.879
-11.5 | -0.617 | 0.08808 | -0.074 | -7.006
-11 | -0.584 | 0.08312 | -0.075 | -7.025
-10.5 | -0.55 | 0.07873 | -0.076 | -6.992
-10 | -0.517 | 0.07465 | -0.077 | -6.925
-9.5 | -0.483 | 0.07082 | -0.078 | -6.826
-9 | -0.45 | 0.06737 | -0.08 | -6.675
-8.5 | -0.416 | 0.06431 | -0.081 | -6.464
-8 | -0.382 | 0.06148 | -0.082 | -6.206
-7.5 | -0.347 | 0.0589 | -0.083 | -5.895
-7 | -0.313 | 0.05659 | -0.084 | -5.525
-6.5 | -0.278 | 0.05437 | -0.085 | -5.119
-6 | -0.244 | 0.05231 | -0.086 | -4.661
-5.5 | -0.209 | 0.05045 | -0.088 | -4.148
-5 | -0.175 | 0.04876 | -0.089 | -3.579
-4.5 | -0.14 | 0.04732 | -0.09 | -2.951
-4 | -0.105 | 0.04593 | -0.091 | -2.281
-3.5 | -0.07 | 0.04987 | -0.089 | -1.399
-3 | -0.035 | 0.04883 | -0.089 | -0.71
-2.5 | 0 | 0.04812 | -0.089 | 0.01
-2 | 0.036 | 0.04756 | -0.089 | 0.751
-1.5 | 0.071 | 0.04708 | -0.09 | 1.509
-1 | 0.106 | 0.0467 | -0.09 | 2.279
-0.5 | 0.142 | 0.04647 | -0.091 | 3.053
0 | 0.182 | 0.04365 | -0.091 | 4.178
0.5 | 0.218 | 0.04411 | -0.092 | 4.938
1 | 0.253 | 0.04459 | -0.092 | 5.684
1.5 | 0.289 | 0.0452 | -0.093 | 6.388
2 | 0.324 | 0.04595 | -0.093 | 7.047
2.5 | 0.359 | 0.04682 | -0.094 | 7.66
3 | 0.393 | 0.04779 | -0.094 | 8.23
3.5 | 0.428 | 0.0489 | -0.095 | 8.749
4 | 0.462 | 0.05014 | -0.096 | 9.22
4.5 | 0.497 | 0.05151 | -0.096 | 9.64
5 | 0.531 | 0.05306 | -0.097 | 9.999
5.5 | 0.564 | 0.05479 | -0.097 | 10.299
6 | 0.598 | 0.0567 | -0.098 | 10.543
6.5 | 0.631 | 0.05877 | -0.098 | 10.739
7 | 0.665 | 0.06104 | -0.099 | 10.887
7.5 | 0.698 | 0.06346 | -0.1 | 11.002
8 | 0.732 | 0.06609 | -0.1 | 11.07
8.5 | 0.765 | 0.06904 | -0.101 | 11.075
9 | 0.797 | 0.07226 | -0.101 | 11.033
9.5 | 0.831 | 0.07568 | -0.102 | 10.974
10 | 0.864 | 0.0794 | -0.103 | 10.883
10.5 | 0.897 | 0.08362 | -0.104 | 10.729
11 | 0.93 | 0.08833 | -0.105 | 10.535
11.5 | 0.963 | 0.0937 | -0.106 | 10.282
12 | 1.004 | 0.10866 | -0.108 | 9.239
12.5 | 1.034 | 0.12314 | -0.109 | 8.398
13 | 1.064 | 0.136 | -0.109 | 7.824
13.5 | 0.991 | 0.16248 | -0.056 | 6.099
14 | 1.02 | 0.23559 | -0.054 | 4.33
14.5 | 1.052 | 0.26387 | -0.06 | 3.986
15 | 1.082 | 0.26853 | -0.062 | 4.03
15.5 | 1.114 | 0.29618 | -0.069 | 3.761
16 | 1.146 | 0.32934 | -0.073 | 3.481
16.5 | 1.178 | 0.34299 | -0.075 | 3.433
17 | 1.21 | 0.36782 | -0.078 | 3.288
17.5 | 1.243 | 0.3765 | -0.082 | 3.302
18 | 1.273 | 0.38585 | -0.083 | 3.3
18.5 | 1.307 | 0.41175 | -0.086 | 3.175
19 | 1.337 | 0.41232 | -0.087 | 3.243
19.5 | 1.372 | 0.43198 | -0.09 | 3.177
20 | 1.402 | 0.44173 | -0.091 | 3.174

## 16. Re 100k Mach 0.50 (2)
BIGFOIL.COM POLAR EXPORT
ah94w301
AH 94-W-301 |  |  |  | Cl Max: | 0.8411 | at alpha= | 20 | deg
XFOIL ncrit=9 |  |  |  | L/D Max: | 4.4556 | at alpha= | -3.5 | deg
Re: | 100000 |  |  | Cd Min: | 0.25962 | at alpha= | -20 | deg
Mach: | 0.5 |  |  | Cl=0 at alpha= | 8.1974 | deg
|  |  |  | @ Cl=0.1, Cd= | 0.14036
|  |  |  | @ Cl=0.4, Cd= | 0.16706
|  |  |  | @ Cl=0.6, Cd= | 0.19492
alpha (deg) | Cl | Cd | Cm | Cl/Cd
-20 | -0.5118 | 0.25962 | 0.0082 | -1.9713
-19.5 | -0.4752 | 0.25015 | 0.0046 | -1.8997
-19 | -0.4439 | 0.24398 | 0.0007 | -1.8194
-18.5 | -0.4333 | 0.23859 | -0.005 | -1.8161
-18 | -0.3892 | 0.23081 | -0.0077 | -1.6862
-17.5 | -0.3892 | 0.22816 | -0.0136 | -1.7058
-17 | -0.3375 | 0.21826 | -0.016 | -1.5463
-16.5 | -0.3247 | 0.21436 | -0.0208 | -1.5147
-16 | -0.2865 | 0.20628 | -0.0241 | -1.3889
-15.5 | -0.2612 | 0.20153 | -0.028 | -1.2961
-15 | -0.2346 | 0.19484 | -0.0321 | -1.2041
-14.5 | -0.1992 | 0.18973 | -0.0359 | -1.0499
-14 | -0.1741 | 0.18329 | -0.0426 | -0.94986
-13.5 | -0.1016 | 0.1758 | -0.0594 | -0.57793
-13 | -0.0546 | 0.16851 | -0.064 | -0.32402
-12.5 | -0.0387 | 0.16526 | -0.0672 | -0.23418
-12 | 0.0055 | 0.15854 | -0.0697 | 0.034692
-11.5 | 0.0172 | 0.15587 | -0.072 | 0.11035
-11 | 0.0635 | 0.14934 | -0.0744 | 0.4252
-10.5 | 0.073 | 0.14706 | -0.0758 | 0.4964
-10 | 0.1201 | 0.14077 | -0.0782 | 0.85316
-9.5 | 0.1308 | 0.13867 | -0.0792 | 0.94325
-9 | 0.1765 | 0.1328 | -0.0815 | 1.3291
-8.5 | 0.1905 | 0.1307 | -0.0819 | 1.4575
-8 | 0.2323 | 0.12554 | -0.0843 | 1.8504
-7.5 | 0.2543 | 0.12325 | -0.0847 | 2.0633
-7 | 0.2857 | 0.11902 | -0.0859 | 2.4004
-6.5 | 0.32 | 0.11656 | -0.0869 | 2.7454
-6 | 0.3368 | 0.11337 | -0.087 | 2.9708
-5.5 | 0.3794 | 0.11103 | -0.0878 | 3.4171
-5 | 0.3772 | 0.10957 | -0.0869 | 3.4425
-4.5 | 0.4337 | 0.10634 | -0.0875 | 4.0784
-3.5 | 0.4669 | 0.10479 | -0.0853 | 4.4556
-3 | 0.4283 | 0.10642 | -0.0797 | 4.0246
-2.5 | 0.4619 | 0.10642 | -0.0782 | 4.3403
-2 | 0.4704 | 0.10793 | -0.0738 | 4.3584
-1 | 0.2019 | 0.12728 | -0.0364 | 1.5863
-0.5 | 0.2009 | 0.12275 | -0.0345 | 1.6367
0 | 0.1195 | 0.12727 | -0.0236 | 0.93895
0.5 | 0.0267 | 0.12796 | -0.0137 | 0.20866
1 | 0.0031 | 0.12972 | -0.0078 | 0.023898
1.5 | -0.044 | 0.12924 | -0.0008 | -0.34045
2 | -0.1377 | 0.12854 | 0.0096 | -1.0713
2.5 | -0.1615 | 0.12698 | 0.0153 | -1.2719
3.5 | -0.2173 | 0.12423 | 0.0156 | -1.7492
4 | -0.2769 | 0.12253 | 0.025 | -2.2599
4.5 | -0.2179 | 0.12461 | 0.0241 | -1.7487
5 | -0.2356 | 0.11966 | 0.0158 | -1.9689
5.5 | -0.1896 | 0.12232 | 0.0181 | -1.55
6 | -0.1813 | 0.12345 | 0.0171 | -1.4686
6.5 | -0.1155 | 0.12371 | 0.0057 | -0.93364
7 | -0.1041 | 0.12632 | 0.0068 | -0.8241
7.5 | -0.0304 | 0.12868 | -0.0038 | -0.23624
8 | -0.0168 | 0.13097 | -0.0068 | -0.12827
9 | 0.0683 | 0.1377 | -0.0164 | 0.49601
9.5 | 0.1413 | 0.14382 | -0.0205 | 0.98248
10 | 0.1562 | 0.14556 | -0.0219 | 1.0731
10.5 | 0.1873 | 0.14989 | -0.0303 | 1.2496
11 | 0.2486 | 0.15582 | -0.0339 | 1.5954
12 | 0.3421 | 0.1644 | -0.0446 | 2.0809
12.5 | 0.3664 | 0.16355 | -0.0442 | 2.2403
13 | 0.4054 | 0.16762 | -0.0474 | 2.4186
13.5 | 0.4519 | 0.17247 | -0.0537 | 2.6202
14 | 0.4833 | 0.17697 | -0.0561 | 2.731
14.5 | 0.5217 | 0.18227 | -0.0611 | 2.8622
15 | 0.5563 | 0.18761 | -0.0654 | 2.9652
15.5 | 0.5885 | 0.19302 | -0.0692 | 3.0489
16 | 0.6263 | 0.19926 | -0.0754 | 3.1431
16.5 | 0.6557 | 0.20455 | -0.0781 | 3.2056
17 | 0.6928 | 0.21109 | -0.0842 | 3.282
17.5 | 0.7279 | 0.2158 | -0.0862 | 3.373
18 | 0.7581 | 0.22325 | -0.0927 | 3.3957
18.5 | 0.7663 | 0.2329 | -0.0995 | 3.2903
19 | 0.7886 | 0.24256 | -0.1077 | 3.2512
19.5 | 0.8096 | 0.25069 | -0.1128 | 3.2295
20 | 0.8411 | 0.2576 | -0.1171 | 3.2651

## 17. Re 250k Mach 0.00 (1)
BIGFOIL.COM POLAR EXPORT
ah94w301
AH 94-W-301 |  |  |  | Cl Max: | 1.807 | at alpha= | 20 | deg
JavaFoil+Calcfoil stall+Eppler ext transition |  |  |  | L/D Max: | 23.849 | at alpha= | 11 | deg
Re: | 250000 |  |  | Cd Min: | 0.0262 | at alpha= | 3 | deg
Mach: | 0 |  |  | Cl=0 at alpha= | -2.5079 | deg
|  |  |  | @ Cl=0.1, Cd= | 0.030549
|  |  |  | @ Cl=0.4, Cd= | 0.026332
|  |  |  | @ Cl=0.6, Cd= | 0.032077
alpha (deg) | Cl | Cd | Cm | Cl/Cd
-20 | -2.071 | 0.10722 | -0.05 | -19.316
-19.5 | -2.016 | 0.10231 | -0.051 | -19.705
-19 | -1.961 | 0.09765 | -0.052 | -20.08
-18.5 | -1.905 | 0.09319 | -0.053 | -20.446
-18 | -1.849 | 0.08899 | -0.054 | -20.782
-17.5 | -1.793 | 0.08502 | -0.055 | -21.092
-17 | -1.737 | 0.08118 | -0.056 | -21.396
-16.5 | -1.68 | 0.07751 | -0.057 | -21.676
-16 | -1.623 | 0.07401 | -0.058 | -21.932
-15.5 | -1.566 | 0.0707 | -0.059 | -22.149
-15 | -1.508 | 0.06808 | -0.06 | -22.157
-14.5 | -1.451 | 0.06525 | -0.061 | -22.23
-14 | -1.392 | 0.06256 | -0.062 | -22.258
-13.5 | -1.334 | 0.06007 | -0.063 | -22.209
-13 | -1.276 | 0.05766 | -0.064 | -22.122
-12.5 | -1.217 | 0.05544 | -0.065 | -21.948
-12 | -1.158 | 0.0533 | -0.067 | -21.72
-11.5 | -1.099 | 0.05134 | -0.068 | -21.395
-11 | -1.039 | 0.0495 | -0.069 | -20.993
-10.5 | -0.979 | 0.04773 | -0.07 | -20.52
-10 | -0.92 | 0.04608 | -0.071 | -19.958
-9.5 | -0.859 | 0.04452 | -0.072 | -19.307
-9 | -0.799 | 0.04306 | -0.073 | -18.56
-8.5 | -0.739 | 0.04169 | -0.074 | -17.714
-8 | -0.678 | 0.04042 | -0.075 | -16.775
-7.5 | -0.617 | 0.03924 | -0.076 | -15.731
-7 | -0.556 | 0.03814 | -0.077 | -14.589
-6.5 | -0.495 | 0.03712 | -0.078 | -13.34
-6 | -0.434 | 0.03617 | -0.079 | -11.992
-5.5 | -0.372 | 0.0353 | -0.08 | -10.547
-5 | -0.311 | 0.03444 | -0.081 | -9.016
-4.5 | -0.249 | 0.03373 | -0.082 | -7.373
-4 | -0.187 | 0.03304 | -0.083 | -5.645
-3.5 | -0.124 | 0.03242 | -0.084 | -3.832
-3 | -0.062 | 0.03181 | -0.085 | -1.942
-2.5 | 0.001 | 0.03129 | -0.086 | 0.028
-2 | 0.064 | 0.0308 | -0.087 | 2.07
-1.5 | 0.127 | 0.03036 | -0.088 | 4.178
-1 | 0.19 | 0.02998 | -0.09 | 6.343
-0.5 | 0.254 | 0.02974 | -0.091 | 8.529
0 | 0.34 | 0.02681 | -0.092 | 12.663
0.5 | 0.261 | 0.02658 | -0.093 | 9.832
1 | 0.305 | 0.02658 | -0.094 | 11.46
1.5 | 0.348 | 0.02642 | -0.095 | 13.163
2 | 0.391 | 0.02634 | -0.096 | 14.84
2.5 | 0.434 | 0.0263 | -0.097 | 16.502
3 | 0.477 | 0.0262 | -0.098 | 18.211
3.5 | 0.52 | 0.02629 | -0.099 | 19.785
4 | 0.563 | 0.02632 | -0.1 | 21.403
4.5 | 0.59 | 0.03152 | -0.099 | 18.726
5 | 0.627 | 0.03358 | -0.099 | 18.677
5.5 | 0.665 | 0.03373 | -0.099 | 19.722
6 | 0.703 | 0.03486 | -0.099 | 20.175
6.5 | 0.742 | 0.03568 | -0.1 | 20.794
7 | 0.78 | 0.03716 | -0.101 | 20.998
7.5 | 0.819 | 0.03834 | -0.102 | 21.358
8 | 0.857 | 0.03727 | -0.104 | 23.001
8.5 | 0.895 | 0.03847 | -0.104 | 23.276
9 | 0.934 | 0.03973 | -0.104 | 23.51
9.5 | 0.973 | 0.04108 | -0.104 | 23.687
10 | 1.012 | 0.04254 | -0.105 | 23.785
10.5 | 1.051 | 0.04406 | -0.105 | 23.847
11 | 1.09 | 0.04569 | -0.105 | 23.849
11.5 | 1.129 | 0.0474 | -0.105 | 23.814
12 | 1.169 | 0.0492 | -0.106 | 23.756
12.5 | 1.208 | 0.05113 | -0.106 | 23.638
13 | 1.248 | 0.0532 | -0.106 | 23.465
13.5 | 1.288 | 0.05546 | -0.106 | 23.232
14 | 1.328 | 0.05788 | -0.106 | 22.95
14.5 | 1.369 | 0.06099 | -0.107 | 22.449
15 | 1.404 | 0.07251 | -0.106 | 19.368
15.5 | 1.443 | 0.07772 | -0.106 | 18.564
16 | 1.482 | 0.08283 | -0.106 | 17.889
16.5 | 1.521 | 0.08757 | -0.106 | 17.371
17 | 1.561 | 0.09164 | -0.106 | 17.039
17.5 | 1.602 | 0.09587 | -0.106 | 16.708
18 | 1.642 | 0.10049 | -0.106 | 16.342
18.5 | 1.683 | 0.1049 | -0.106 | 16.044
19 | 1.724 | 0.10943 | -0.106 | 15.754
19.5 | 1.765 | 0.11424 | -0.106 | 15.452
20 | 1.807 | 0.11917 | -0.106 | 15.16

## 18. Re 250k Mach 0.00 (2)
BIGFOIL.COM POLAR EXPORT
ah94w301
AH 94-W-301 |  |  |  | Cl Max: | 1.5371 | at alpha= | 13 | deg
XFOIL ncrit=9 |  |  |  | L/D Max: | 52.822 | at alpha= | 12 | deg
Re: | 250000 |  |  | Cd Min: | 0.10183 | at alpha= | -16 | deg
Mach: | 0 |  |  | Cl=0 at alpha= | -1.8414 | deg
|  |  |  | @ Cl=0.1, Cd= | 0.021079
|  |  |  | @ Cl=0.4, Cd= | 0.021543
|  |  |  | @ Cl=0.6, Cd= | 0.02214
alpha (deg) | Cl | Cd | Cm | Cl/Cd
-18 | -0.9823 | 0.10122 | -0.0363 | -9.7046
-17.5 | -1.0594 | 0.08584 | -0.0398 | -12.3416
-17 | -0.9667 | 0.0912 | -0.0396 | -10.5998
-16.5 | -0.8729 | 0.09688 | -0.0394 | -9.0101
-16 | -0.7872 | 0.10183 | -0.0393 | -7.7305
-15.5 | -1.0263 | 0.06761 | -0.0443 | -15.1797
-14.5 | -1.0157 | 0.05865 | -0.0456 | -17.318
-14 | -1.0988 | 0.0468 | -0.0452 | -23.4786
-13.5 | -1.014 | 0.04981 | -0.0455 | -20.3574
-13 | -1.1021 | 0.03958 | -0.0427 | -27.8449
-12.5 | -1.0174 | 0.04156 | -0.0444 | -24.4803
-12 | -0.9671 | 0.03401 | -0.0606 | -28.4358
-11.5 | -0.8892 | 0.03557 | -0.0621 | -24.9986
-11 | -0.937 | 0.02907 | -0.0602 | -32.2325
-10.5 | -0.8666 | 0.03 | -0.0608 | -28.8867
-10 | -0.8531 | 0.02774 | -0.0598 | -30.7534
-9.5 | -0.8434 | 0.02573 | -0.0577 | -32.7789
-9 | -0.7935 | 0.02549 | -0.0582 | -31.1299
-8.5 | -0.7697 | 0.02381 | -0.058 | -32.3268
-8 | -0.7086 | 0.02386 | -0.0588 | -29.6982
-7.5 | -0.6578 | 0.0235 | -0.0597 | -27.9915
-7 | -0.6097 | 0.02261 | -0.0608 | -26.9659
-6.5 | -0.5497 | 0.02277 | -0.0618 | -24.1414
-6 | -0.4951 | 0.02234 | -0.0632 | -22.162
-5.5 | -0.4387 | 0.02188 | -0.0647 | -20.0503
-5 | -0.3788 | 0.02199 | -0.0657 | -17.226
-4.5 | -0.3205 | 0.02163 | -0.0675 | -14.8174
-4 | -0.2612 | 0.02138 | -0.0692 | -12.217
-3.5 | -0.2011 | 0.02147 | -0.0702 | -9.3666
-3 | -0.1403 | 0.02127 | -0.0721 | -6.5961
-2.5 | -0.0793 | 0.02109 | -0.074 | -3.7601
-2 | -0.0196 | 0.02119 | -0.0749 | -0.92496
-1.5 | 0.0422 | 0.02117 | -0.0766 | 1.9934
-1 | 0.1056 | 0.02107 | -0.0791 | 5.0119
-0.5 | 0.1639 | 0.02117 | -0.0796 | 7.7421
0 | 0.2251 | 0.02126 | -0.081 | 10.588
0.5 | 0.2902 | 0.0212 | -0.0836 | 13.6887
1 | 0.3486 | 0.02136 | -0.0843 | 16.3202
1.5 | 0.4076 | 0.02157 | -0.0851 | 18.8966
2 | 0.471 | 0.0216 | -0.0871 | 21.8056
2.5 | 0.5339 | 0.02173 | -0.0888 | 24.5697
3 | 0.5897 | 0.0221 | -0.089 | 26.6833
3.5 | 0.6492 | 0.02233 | -0.0902 | 29.073
4 | 0.7122 | 0.02235 | -0.0919 | 31.8658
4.5 | 0.7727 | 0.02287 | -0.0929 | 33.7866
5 | 0.8256 | 0.02325 | -0.0928 | 35.5097
5.5 | 0.8849 | 0.02354 | -0.0939 | 37.5913
6 | 0.9447 | 0.02367 | -0.0947 | 39.9113
6.5 | 1.0021 | 0.0243 | -0.0952 | 41.2387
7 | 1.0512 | 0.02488 | -0.0946 | 42.2508
7.5 | 1.1066 | 0.02507 | -0.0948 | 44.1404
8 | 1.1697 | 0.02536 | -0.096 | 46.1238
8.5 | 1.2127 | 0.02622 | -0.0944 | 46.251
9 | 1.2585 | 0.0266 | -0.0931 | 47.312
9.5 | 1.3212 | 0.02659 | -0.0941 | 49.6879
10 | 1.3557 | 0.02745 | -0.0911 | 49.388
10.5 | 1.3956 | 0.0277 | -0.0886 | 50.3827
11 | 1.449 | 0.0277 | -0.0881 | 52.3105
11.5 | 1.4456 | 0.02868 | -0.0791 | 50.4045
12 | 1.5049 | 0.02849 | -0.0795 | 52.822
12.5 | 1.487 | 0.031 | -0.0708 | 47.9677
13 | 1.5371 | 0.0312 | -0.0703 | 49.266
13.5 | 1.5085 | 0.03556 | -0.064 | 42.4213
14 | 1.5193 | 0.03845 | -0.0617 | 39.5137
14.5 | 1.5254 | 0.04196 | -0.0597 | 36.3537
15 | 1.4965 | 0.04892 | -0.0575 | 30.5908
15.5 | 1.4771 | 0.05587 | -0.0566 | 26.4382
16 | 1.461 | 0.06285 | -0.056 | 23.2458
16.5 | 1.4462 | 0.07004 | -0.0559 | 20.6482
17 | 1.4354 | 0.07694 | -0.056 | 18.6561
17.5 | 1.4118 | 0.08562 | -0.0566 | 16.4891
18 | 1.393 | 0.09393 | -0.0575 | 14.8302

## 19. Re 250k Mach 0.10 (1)
BIGFOIL.COM POLAR EXPORT
ah94w301
AH 94-W-301 |  |  |  | Cl Max: | 1.766 | at alpha= | 20 | deg
JavaFoil+Calcfoil stall+Eppler ext transition |  |  |  | L/D Max: | 22.962 | at alpha= | 10.5 | deg
Re: | 250000 |  |  | Cd Min: | 0.02633 | at alpha= | 3 | deg
Mach: | 0.1 |  |  | Cl=0 at alpha= | -2.5079 | deg
|  |  |  | @ Cl=0.1, Cd= | 0.030653
|  |  |  | @ Cl=0.4, Cd= | 0.026361
|  |  |  | @ Cl=0.6, Cd= | 0.033629
alpha (deg) | Cl | Cd | Cm | Cl/Cd
-20 | -2.08 | 0.10903 | -0.05 | -19.075
-19.5 | -2.025 | 0.10406 | -0.051 | -19.458
-19 | -1.969 | 0.09924 | -0.052 | -19.846
-18.5 | -1.914 | 0.09458 | -0.053 | -20.232
-18 | -1.858 | 0.09027 | -0.054 | -20.578
-17.5 | -1.801 | 0.08619 | -0.055 | -20.897
-17 | -1.744 | 0.08228 | -0.056 | -21.202
-16.5 | -1.688 | 0.07852 | -0.057 | -21.492
-16 | -1.63 | 0.07492 | -0.058 | -21.762
-15.5 | -1.573 | 0.07153 | -0.059 | -21.991
-15 | -1.515 | 0.06887 | -0.06 | -22.001
-14.5 | -1.457 | 0.06598 | -0.062 | -22.083
-14 | -1.399 | 0.0632 | -0.063 | -22.132
-13.5 | -1.34 | 0.06064 | -0.064 | -22.099
-13 | -1.281 | 0.05822 | -0.065 | -22.008
-12.5 | -1.222 | 0.05591 | -0.066 | -21.86
-12 | -1.163 | 0.05376 | -0.067 | -21.632
-11.5 | -1.103 | 0.05176 | -0.068 | -21.319
-11 | -1.044 | 0.04988 | -0.069 | -20.927
-10.5 | -0.984 | 0.04809 | -0.07 | -20.457
-10 | -0.924 | 0.04641 | -0.071 | -19.903
-9.5 | -0.863 | 0.04483 | -0.072 | -19.261
-9 | -0.803 | 0.04334 | -0.073 | -18.525
-8.5 | -0.742 | 0.04195 | -0.074 | -17.685
-8 | -0.681 | 0.04065 | -0.075 | -16.754
-7.5 | -0.62 | 0.03946 | -0.076 | -15.714
-7 | -0.559 | 0.03834 | -0.077 | -14.576
-6.5 | -0.497 | 0.03731 | -0.078 | -13.333
-6 | -0.436 | 0.03634 | -0.079 | -11.989
-5.5 | -0.374 | 0.03545 | -0.08 | -10.547
-5 | -0.312 | 0.03459 | -0.081 | -9.018
-4.5 | -0.25 | 0.03387 | -0.083 | -7.374
-4 | -0.187 | 0.03318 | -0.084 | -5.648
-3.5 | -0.125 | 0.03255 | -0.085 | -3.835
-3 | -0.062 | 0.03193 | -0.086 | -1.944
-2.5 | 0.001 | 0.0314 | -0.087 | 0.028
-2 | 0.064 | 0.03091 | -0.088 | 2.072
-1.5 | 0.127 | 0.03046 | -0.089 | 4.183
-1 | 0.191 | 0.03017 | -0.09 | 6.331
-0.5 | 0.255 | 0.02984 | -0.091 | 8.539
0 | 0.341 | 0.02686 | -0.092 | 12.706
0.5 | 0.254 | 0.02662 | -0.093 | 9.547
1 | 0.296 | 0.02662 | -0.094 | 11.127
1.5 | 0.338 | 0.02646 | -0.095 | 12.781
2 | 0.38 | 0.02638 | -0.096 | 14.407
2.5 | 0.422 | 0.02634 | -0.097 | 16.019
3 | 0.464 | 0.02633 | -0.098 | 17.619
3.5 | 0.506 | 0.02634 | -0.1 | 19.205
4 | 0.548 | 0.02638 | -0.101 | 20.77
4.5 | 0.572 | 0.03313 | -0.099 | 17.279
5 | 0.609 | 0.03379 | -0.099 | 18.02
5.5 | 0.646 | 0.03395 | -0.099 | 19.026
6 | 0.683 | 0.03477 | -0.1 | 19.652
6.5 | 0.721 | 0.03593 | -0.1 | 20.057
7 | 0.758 | 0.03713 | -0.101 | 20.419
7.5 | 0.796 | 0.03864 | -0.102 | 20.593
8 | 0.833 | 0.03757 | -0.104 | 22.169
8.5 | 0.87 | 0.0388 | -0.104 | 22.432
9 | 0.908 | 0.04008 | -0.105 | 22.658
9.5 | 0.946 | 0.04147 | -0.105 | 22.815
10 | 0.984 | 0.04295 | -0.105 | 22.912
10.5 | 1.022 | 0.04451 | -0.105 | 22.962
11 | 1.06 | 0.04618 | -0.105 | 22.95
11.5 | 1.098 | 0.04791 | -0.106 | 22.926
12 | 1.137 | 0.04976 | -0.106 | 22.859
12.5 | 1.176 | 0.05173 | -0.106 | 22.74
13 | 1.215 | 0.05387 | -0.106 | 22.563
13.5 | 1.255 | 0.05621 | -0.107 | 22.325
14 | 1.294 | 0.05869 | -0.107 | 22.052
14.5 | 1.334 | 0.06204 | -0.107 | 21.507
15 | 1.368 | 0.07461 | -0.106 | 18.336
15.5 | 1.406 | 0.07932 | -0.106 | 17.73
16 | 1.445 | 0.08428 | -0.106 | 17.144
16.5 | 1.484 | 0.08914 | -0.106 | 16.645
17 | 1.524 | 0.09326 | -0.106 | 16.336
17.5 | 1.563 | 0.09795 | -0.106 | 15.959
18 | 1.603 | 0.10239 | -0.106 | 15.659
18.5 | 1.644 | 0.10696 | -0.106 | 15.367
19 | 1.684 | 0.11165 | -0.106 | 15.084
19.5 | 1.725 | 0.11661 | -0.106 | 14.793
20 | 1.766 | 0.12178 | -0.106 | 14.5

## 20. Re 250k Mach 0.10 (2)
BIGFOIL.COM POLAR EXPORT
ah94w301
AH 94-W-301 |  |  |  | Cl Max: | 1.508 | at alpha= | 13 | deg
XFOIL ncrit=9 |  |  |  | L/D Max: | 50.2877 | at alpha= | 11 | deg
Re: | 250000 |  |  | Cd Min: | 0.1158 | at alpha= | -17 | deg
Mach: | 0.1 |  |  | Cl=0 at alpha= | -1.829 | deg
|  |  |  | @ Cl=0.1, Cd= | 0.021277
|  |  |  | @ Cl=0.4, Cd= | 0.021699
|  |  |  | @ Cl=0.6, Cd= | 0.022326
alpha (deg) | Cl | Cd | Cm | Cl/Cd
-19 | -1.0066 | 0.11126 | -0.0333 | -9.0473
-18 | -0.9659 | 0.10414 | -0.0366 | -9.275
-17.5 | -0.8622 | 0.11144 | -0.0359 | -7.7369
-17 | -0.7829 | 0.1158 | -0.0358 | -6.7608
-16.5 | -1.0527 | 0.07628 | -0.0434 | -13.8005
-16 | -0.9527 | 0.08205 | -0.0431 | -11.6112
-15.5 | -1.0314 | 0.06786 | -0.0453 | -15.1989
-15 | -0.9351 | 0.07292 | -0.0452 | -12.8236
-14.5 | -1.0153 | 0.05942 | -0.0465 | -17.0868
-14 | -0.9254 | 0.06352 | -0.0466 | -14.5686
-13.5 | -1.0086 | 0.05094 | -0.0465 | -19.7998
-13 | -0.9346 | 0.05327 | -0.0467 | -17.5446
-12.5 | -0.6467 | 0.07311 | -0.055 | -8.8456
-12 | -0.5431 | 0.07527 | -0.0619 | -7.2154
-11.5 | -0.5659 | 0.06704 | -0.0628 | -8.4412
-11 | -0.8491 | 0.03542 | -0.0629 | -23.9723
-10.5 | -0.8613 | 0.03086 | -0.0619 | -27.9099
-10 | -0.8151 | 0.03047 | -0.062 | -26.7509
-9.5 | -0.8441 | 0.02621 | -0.0585 | -32.2053
-9 | -0.7835 | 0.02644 | -0.0591 | -29.6331
-8.5 | -0.7628 | 0.02467 | -0.0589 | -30.9201
-8 | -0.7109 | 0.0242 | -0.0594 | -29.376
-7.5 | -0.6567 | 0.02405 | -0.0602 | -27.3056
-7 | -0.6139 | 0.02292 | -0.0612 | -26.7845
-6.5 | -0.5528 | 0.02303 | -0.0621 | -24.0035
-6 | -0.4966 | 0.02278 | -0.0632 | -21.7998
-5.5 | -0.4424 | 0.02212 | -0.065 | -20
-5 | -0.3818 | 0.02221 | -0.0659 | -17.1905
-4.5 | -0.3229 | 0.02197 | -0.0674 | -14.6973
-4 | -0.2641 | 0.02155 | -0.0694 | -12.2552
-3.5 | -0.2036 | 0.02165 | -0.0703 | -9.4042
-3 | -0.1425 | 0.02153 | -0.0719 | -6.6187
-2.5 | -0.0812 | 0.02126 | -0.0742 | -3.8194
-2 | -0.0212 | 0.02134 | -0.075 | -0.99344
-1.5 | 0.0408 | 0.02137 | -0.0765 | 1.9092
-1 | 0.1047 | 0.02127 | -0.0791 | 4.9224
-0.5 | 0.1632 | 0.02131 | -0.0797 | 7.6584
0 | 0.2247 | 0.02144 | -0.0809 | 10.4804
0.5 | 0.29 | 0.0214 | -0.0835 | 13.5514
1 | 0.3488 | 0.0215 | -0.0843 | 16.2233
1.5 | 0.4081 | 0.02173 | -0.0851 | 18.7805
2 | 0.4719 | 0.02177 | -0.087 | 21.6766
2.5 | 0.5356 | 0.02201 | -0.0889 | 24.3344
3 | 0.5907 | 0.02229 | -0.0889 | 26.5007
3.5 | 0.6508 | 0.02252 | -0.09 | 28.8988
4 | 0.7156 | 0.02257 | -0.092 | 31.7058
4.5 | 0.7739 | 0.02307 | -0.0925 | 33.5457
5 | 0.827 | 0.0235 | -0.0923 | 35.1915
5.5 | 0.8876 | 0.02376 | -0.0935 | 37.3569
6 | 0.9495 | 0.02392 | -0.0947 | 39.6948
6.5 | 1.0022 | 0.02461 | -0.0944 | 40.7233
7 | 1.0524 | 0.0252 | -0.0938 | 41.7619
7.5 | 1.1108 | 0.02535 | -0.0944 | 43.8185
8 | 1.1756 | 0.02585 | -0.0959 | 45.4778
8.5 | 1.2106 | 0.02668 | -0.0929 | 45.3748
9 | 1.2607 | 0.02698 | -0.0921 | 46.7272
9.5 | 1.3283 | 0.02702 | -0.0938 | 49.1599
10 | 1.3489 | 0.02805 | -0.0885 | 48.0891
10.5 | 1.3962 | 0.02815 | -0.0871 | 49.5986
11 | 1.4332 | 0.0285 | -0.084 | 50.2877
11.5 | 1.438 | 0.02943 | -0.0765 | 48.8617
12 | 1.4864 | 0.02967 | -0.0754 | 50.0977
12.5 | 1.4748 | 0.03225 | -0.0683 | 45.7302
13 | 1.508 | 0.03337 | -0.0665 | 45.1903
13.5 | 1.497 | 0.0372 | -0.0623 | 40.2419
14 | 1.4892 | 0.04169 | -0.0595 | 35.7208
14.5 | 1.503 | 0.04487 | -0.0582 | 33.4968
15 | 1.4914 | 0.05042 | -0.0565 | 29.5795
15.5 | 1.4669 | 0.05794 | -0.0556 | 25.3176
16 | 1.4509 | 0.06508 | -0.0553 | 22.2941
16.5 | 1.4332 | 0.07264 | -0.0553 | 19.7302
17 | 1.4058 | 0.08179 | -0.0559 | 17.1879
17.5 | 1.3886 | 0.08973 | -0.0565 | 15.4753
18 | 1.379 | 0.09698 | -0.0574 | 14.2194

## 21. Re 250k Mach 0.25 (1)
BIGFOIL.COM POLAR EXPORT
ah94w301
AH 94-W-301 |  |  |  | Cl Max: | 1.411 | at alpha= | 20 | deg
JavaFoil+Calcfoil stall+Eppler ext transition |  |  |  | L/D Max: | 16.335 | at alpha= | 11 | deg
Re: | 250000 |  |  | Cd Min: | 0.02659 | at alpha= | 2.5 | deg
Mach: | 0.25 |  |  | Cl=0 at alpha= | -2.5077 | deg
|  |  |  | @ Cl=0.1, Cd= | 0.031249
|  |  |  | @ Cl=0.4, Cd= | 0.033714
|  |  |  | @ Cl=0.6, Cd= | 0.040183
alpha (deg) | Cl | Cd | Cm | Cl/Cd
-20 | -2.127 | 0.12071 | -0.051 | -17.625
-19.5 | -2.071 | 0.11479 | -0.052 | -18.045
-19 | -2.015 | 0.10916 | -0.053 | -18.46
-18.5 | -1.959 | 0.10363 | -0.054 | -18.899
-18 | -1.901 | 0.09843 | -0.055 | -19.318
-17.5 | -1.844 | 0.09356 | -0.056 | -19.71
-17 | -1.786 | 0.08904 | -0.057 | -20.061
-16.5 | -1.728 | 0.0847 | -0.059 | -20.403
-16 | -1.67 | 0.08067 | -0.06 | -20.699
-15.5 | -1.611 | 0.07678 | -0.061 | -20.981
-15 | -1.552 | 0.07357 | -0.062 | -21.094
-14.5 | -1.493 | 0.07026 | -0.063 | -21.243
-14 | -1.433 | 0.06715 | -0.064 | -21.34
-13.5 | -1.373 | 0.06419 | -0.065 | -21.39
-13 | -1.313 | 0.06147 | -0.066 | -21.357
-12.5 | -1.252 | 0.05891 | -0.067 | -21.259
-12 | -1.192 | 0.05646 | -0.068 | -21.106
-11.5 | -1.131 | 0.05421 | -0.069 | -20.859
-11 | -1.07 | 0.05213 | -0.07 | -20.521
-10.5 | -1.008 | 0.05015 | -0.072 | -20.107
-10 | -0.947 | 0.0483 | -0.073 | -19.6
-9.5 | -0.885 | 0.04659 | -0.074 | -18.991
-9 | -0.823 | 0.04496 | -0.075 | -18.302
-8.5 | -0.76 | 0.04344 | -0.076 | -17.508
-8 | -0.698 | 0.04202 | -0.077 | -16.611
-7.5 | -0.635 | 0.0407 | -0.078 | -15.615
-7 | -0.573 | 0.03949 | -0.079 | -14.504
-6.5 | -0.51 | 0.03837 | -0.08 | -13.288
-6 | -0.447 | 0.03733 | -0.081 | -11.965
-5.5 | -0.383 | 0.03636 | -0.082 | -10.541
-5 | -0.32 | 0.03547 | -0.083 | -9.015
-4.5 | -0.256 | 0.03466 | -0.084 | -7.387
-4 | -0.192 | 0.03392 | -0.086 | -5.662
-3.5 | -0.128 | 0.03323 | -0.087 | -3.849
-3 | -0.064 | 0.03258 | -0.088 | -1.952
-2.5 | 0.001 | 0.032 | -0.089 | 0.028
-2 | 0.066 | 0.03149 | -0.09 | 2.084
-1.5 | 0.131 | 0.03103 | -0.091 | 4.208
-1 | 0.196 | 0.03061 | -0.092 | 6.394
-0.5 | 0.261 | 0.03035 | -0.093 | 8.6
0 | 0.351 | 0.02711 | -0.094 | 12.934
0.5 | 0.19 | 0.02698 | -0.095 | 7.032
1 | 0.221 | 0.0268 | -0.096 | 8.243
1.5 | 0.252 | 0.0267 | -0.097 | 9.441
2 | 0.283 | 0.02664 | -0.098 | 10.631
2.5 | 0.314 | 0.02659 | -0.1 | 11.819
3 | 0.345 | 0.02665 | -0.101 | 12.961
3.5 | 0.368 | 0.03236 | -0.099 | 11.379
4 | 0.394 | 0.03357 | -0.099 | 11.751
4.5 | 0.422 | 0.03424 | -0.1 | 12.328
5 | 0.45 | 0.03497 | -0.1 | 12.869
5.5 | 0.478 | 0.03573 | -0.101 | 13.386
6 | 0.507 | 0.03608 | -0.101 | 14.047
6.5 | 0.535 | 0.03703 | -0.102 | 14.452
7 | 0.564 | 0.03837 | -0.102 | 14.689
7.5 | 0.592 | 0.03978 | -0.103 | 14.887
8 | 0.621 | 0.04124 | -0.104 | 15.055
8.5 | 0.65 | 0.04069 | -0.106 | 15.976
9 | 0.68 | 0.04213 | -0.107 | 16.133
9.5 | 0.709 | 0.04367 | -0.107 | 16.241
10 | 0.739 | 0.04533 | -0.107 | 16.304
10.5 | 0.769 | 0.04711 | -0.107 | 16.329
11 | 0.8 | 0.04897 | -0.108 | 16.335
11.5 | 0.831 | 0.05092 | -0.108 | 16.322
12 | 0.863 | 0.05307 | -0.108 | 16.254
12.5 | 0.894 | 0.05534 | -0.108 | 16.164
13 | 0.927 | 0.05781 | -0.109 | 16.033
13.5 | 0.96 | 0.06053 | -0.109 | 15.853
14 | 0.993 | 0.06411 | -0.109 | 15.489
14.5 | 1.022 | 0.07767 | -0.109 | 13.163
15 | 1.055 | 0.08307 | -0.108 | 12.7
15.5 | 1.088 | 0.08862 | -0.108 | 12.277
16 | 1.122 | 0.09396 | -0.108 | 11.94
16.5 | 1.156 | 0.09889 | -0.108 | 11.692
17 | 1.191 | 0.1041 | -0.108 | 11.441
17.5 | 1.227 | 0.10915 | -0.108 | 11.238
18 | 1.263 | 0.11456 | -0.108 | 11.022
18.5 | 1.299 | 0.1202 | -0.108 | 10.807
19 | 1.336 | 0.12632 | -0.108 | 10.574
19.5 | 1.373 | 0.13251 | -0.108 | 10.363
20 | 1.411 | 0.13907 | -0.108 | 10.145

## 22. Re 250k Mach 0.25 (2)
BIGFOIL.COM POLAR EXPORT
ah94w301
AH 94-W-301 |  |  |  | Cl Max: | 1.382 | at alpha= | 13 | deg
XFOIL ncrit=9 |  |  |  | L/D Max: | 43.21 | at alpha= | 9 | deg
Re: | 250000 |  |  | Cd Min: | 0.11445 | at alpha= | 18 | deg
Mach: | 0.25 |  |  | Cl=0 at alpha= | -1.7666 | deg
|  |  |  | @ Cl=0.1, Cd= | 0.022546
|  |  |  | @ Cl=0.4, Cd= | 0.02261
|  |  |  | @ Cl=0.6, Cd= | 0.023341
alpha (deg) | Cl | Cd | Cm | Cl/Cd
-11.5 | -0.6906 | 0.05595 | -0.0681 | -12.3432
-10.5 | -0.646 | 0.05038 | -0.0685 | -12.8225
-10 | -0.5387 | 0.0555 | -0.0686 | -9.7063
-9.5 | -0.4485 | 0.05935 | -0.0687 | -7.5569
-9 | -0.3666 | 0.06254 | -0.0687 | -5.8618
-8.5 | -0.6604 | 0.03207 | -0.0671 | -20.5925
-8 | -0.5756 | 0.03407 | -0.0679 | -16.8946
-7.5 | -0.6528 | 0.02653 | -0.0636 | -24.6061
-7 | -0.5822 | 0.02727 | -0.0642 | -21.3495
-6.5 | -0.5599 | 0.02517 | -0.0643 | -22.2447
-6 | -0.5037 | 0.02479 | -0.0649 | -20.3187
-5.5 | -0.4446 | 0.02477 | -0.0657 | -17.9491
-5 | -0.3983 | 0.02342 | -0.0673 | -17.0068
-4.5 | -0.3343 | 0.02366 | -0.0679 | -14.1293
-4 | -0.2746 | 0.02348 | -0.069 | -11.6951
-3.5 | -0.2165 | 0.02265 | -0.0712 | -9.5585
-3 | -0.1534 | 0.02289 | -0.072 | -6.7016
-2.5 | -0.0921 | 0.02283 | -0.0733 | -4.0342
-2 | -0.0291 | 0.02223 | -0.0758 | -1.309
-1 | 0.0956 | 0.02257 | -0.0777 | 4.2357
-0.5 | 0.1607 | 0.02221 | -0.0803 | 7.2355
0 | 0.2238 | 0.02239 | -0.0811 | 9.9955
0.5 | 0.2855 | 0.02266 | -0.0822 | 12.5993
1 | 0.35 | 0.02257 | -0.0843 | 15.5073
1.5 | 0.4123 | 0.02262 | -0.0851 | 18.2272
2 | 0.4771 | 0.02307 | -0.0865 | 20.6805
2.5 | 0.5366 | 0.0232 | -0.0875 | 23.1293
3 | 0.5975 | 0.02333 | -0.0883 | 25.6108
3.5 | 0.6612 | 0.0236 | -0.0893 | 28.0169
4 | 0.7229 | 0.02411 | -0.0904 | 29.9834
4.5 | 0.778 | 0.0245 | -0.0905 | 31.7551
5 | 0.8364 | 0.02481 | -0.0904 | 33.7122
5.5 | 0.9036 | 0.02516 | -0.092 | 35.9141
6 | 0.9538 | 0.026 | -0.0914 | 36.6846
6.5 | 1.0006 | 0.02656 | -0.0896 | 37.6732
7 | 1.0612 | 0.02694 | -0.0899 | 39.3912
7.5 | 1.1228 | 0.02764 | -0.0908 | 40.6223
8 | 1.1475 | 0.02877 | -0.086 | 39.8853
8.5 | 1.1973 | 0.02922 | -0.0845 | 40.9754
9 | 1.2734 | 0.02947 | -0.0871 | 43.21
9.5 | 1.2423 | 0.03152 | -0.0746 | 39.4131
10 | 1.2922 | 0.03173 | -0.073 | 40.7249
10.5 | 1.3241 | 0.03307 | -0.07 | 40.0393
11 | 1.3091 | 0.03641 | -0.0637 | 35.9544
11.5 | 1.3719 | 0.03594 | -0.0634 | 38.172
12 | 1.3409 | 0.04129 | -0.0585 | 32.4752
12.5 | 1.2884 | 0.04991 | -0.0553 | 25.8145
13 | 1.382 | 0.04658 | -0.0555 | 29.6694
13.5 | 1.3239 | 0.0564 | -0.0534 | 23.4734
14 | 1.2891 | 0.06527 | -0.053 | 19.7503
14.5 | 1.2796 | 0.07205 | -0.0532 | 17.7599
15 | 1.2847 | 0.07743 | -0.0532 | 16.5918
15.5 | 1.2916 | 0.08289 | -0.0537 | 15.5821
16 | 1.2978 | 0.08838 | -0.0541 | 14.6843
16.5 | 1.3085 | 0.09344 | -0.0546 | 14.0036
17 | 1.3141 | 0.0991 | -0.0553 | 13.2603
17.5 | 1.299 | 0.10739 | -0.0569 | 12.0961
18 | 1.2954 | 0.11445 | -0.0586 | 11.3185

## 23. Re 250k Mach 0.50 (1)
BIGFOIL.COM POLAR EXPORT
ah94w301
AH 94-W-301 |  |  |  | Cl Max: | 1.402 | at alpha= | 20 | deg
JavaFoil+Calcfoil stall+Eppler ext transition |  |  |  | L/D Max: | 15.038 | at alpha= | 8.5 | deg
Re: | 250000 |  |  | Cd Min: | 0.02823 | at alpha= | 0.5 | deg
Mach: | 0.5 |  |  | Cl=0 at alpha= | -2.5 | deg
|  |  |  | @ Cl=0.1, Cd= | 0.033142
|  |  |  | @ Cl=0.4, Cd= | 0.036685
|  |  |  | @ Cl=0.6, Cd= | 0.042748
alpha (deg) | Cl | Cd | Cm | Cl/Cd
-20 | -1.116 | 0.47937 | -0.046 | -2.328
-19.5 | -1.076 | 0.3122 | -0.045 | -3.448
-19 | -1.045 | 0.3054 | -0.045 | -3.422
-18.5 | -1.011 | 0.29897 | -0.044 | -3.38
-18 | -0.981 | 0.27855 | -0.046 | -3.521
-17.5 | -0.945 | 0.25671 | -0.044 | -3.681
-17 | -0.911 | 0.23369 | -0.043 | -3.899
-16.5 | -0.936 | 0.16911 | -0.061 | -5.534
-16 | -0.91 | 0.14675 | -0.063 | -6.199
-15.5 | -0.881 | 0.13073 | -0.065 | -6.739
-15 | -0.851 | 0.11769 | -0.066 | -7.231
-14.5 | -0.82 | 0.10719 | -0.068 | -7.651
-14 | -0.789 | 0.09892 | -0.069 | -7.973
-13.5 | -0.757 | 0.09148 | -0.07 | -8.272
-13 | -0.725 | 0.08516 | -0.072 | -8.508
-12.5 | -0.692 | 0.07955 | -0.073 | -8.697
-12 | -0.659 | 0.07531 | -0.074 | -8.745
-11.5 | -0.626 | 0.07016 | -0.076 | -8.917
-11 | -0.592 | 0.06628 | -0.077 | -8.934
-10.5 | -0.558 | 0.06271 | -0.078 | -8.904
-10 | -0.525 | 0.05952 | -0.079 | -8.813
-9.5 | -0.491 | 0.05663 | -0.081 | -8.664
-9 | -0.456 | 0.05397 | -0.082 | -8.458
-8.5 | -0.422 | 0.05153 | -0.083 | -8.191
-8 | -0.388 | 0.04934 | -0.084 | -7.854
-7.5 | -0.353 | 0.04731 | -0.086 | -7.458
-7 | -0.318 | 0.04544 | -0.087 | -6.997
-6.5 | -0.283 | 0.04375 | -0.088 | -6.47
-6 | -0.248 | 0.04224 | -0.089 | -5.873
-5.5 | -0.213 | 0.04085 | -0.09 | -5.213
-5 | -0.178 | 0.03956 | -0.092 | -4.491
-4.5 | -0.142 | 0.03844 | -0.093 | -3.699
-4 | -0.107 | 0.0374 | -0.094 | -2.853
-3.5 | -0.071 | 0.03646 | -0.095 | -1.95
-3 | -0.035 | 0.03561 | -0.096 | -0.993
-2.5 | 0 | 0.03486 | -0.098 | 0.014
-2 | 0.036 | 0.03414 | -0.099 | 1.068
-1.5 | 0.073 | 0.03354 | -0.1 | 2.162
-1 | 0.109 | 0.03301 | -0.101 | 3.292
-0.5 | 0.145 | 0.03256 | -0.102 | 4.452
0 | 0.197 | 0.0283 | -0.104 | 6.954
0.5 | 0.236 | 0.02823 | -0.105 | 8.359
1 | 0.267 | 0.03384 | -0.103 | 7.897
1.5 | 0.303 | 0.03491 | -0.103 | 8.664
2 | 0.338 | 0.03553 | -0.103 | 9.51
2.5 | 0.373 | 0.03616 | -0.103 | 10.326
3 | 0.409 | 0.03686 | -0.104 | 11.086
3.5 | 0.444 | 0.03767 | -0.104 | 11.779
4 | 0.479 | 0.03859 | -0.105 | 12.399
4.5 | 0.513 | 0.03961 | -0.106 | 12.954
5 | 0.547 | 0.04075 | -0.106 | 13.434
5.5 | 0.582 | 0.04199 | -0.107 | 13.849
6 | 0.615 | 0.04338 | -0.107 | 14.182
6.5 | 0.649 | 0.0449 | -0.108 | 14.452
7 | 0.682 | 0.04657 | -0.108 | 14.651
7.5 | 0.716 | 0.04838 | -0.109 | 14.801
8 | 0.749 | 0.05035 | -0.11 | 14.884
8.5 | 0.782 | 0.05204 | -0.11 | 15.038
9 | 0.815 | 0.05469 | -0.111 | 14.909
9.5 | 0.849 | 0.05759 | -0.112 | 14.734
10 | 0.882 | 0.06054 | -0.112 | 14.565
10.5 | 0.914 | 0.06424 | -0.113 | 14.236
11 | 0.947 | 0.06642 | -0.117 | 14.265
11.5 | 0.98 | 0.07075 | -0.117 | 13.85
12 | 1.011 | 0.08937 | -0.117 | 11.311
12.5 | 1.04 | 0.1042 | -0.116 | 9.979
13 | 1.07 | 0.11547 | -0.116 | 9.263
13.5 | 1.098 | 0.13083 | -0.116 | 8.394
14 | 1.02 | 0.18513 | -0.056 | 5.51
14.5 | 1.052 | 0.20414 | -0.062 | 5.152
15 | 1.083 | 0.21205 | -0.066 | 5.106
15.5 | 1.114 | 0.22932 | -0.069 | 4.858
16 | 1.147 | 0.24997 | -0.073 | 4.587
16.5 | 1.179 | 0.26305 | -0.077 | 4.482
17 | 1.21 | 0.27495 | -0.078 | 4.4
17.5 | 1.244 | 0.2875 | -0.082 | 4.325
18 | 1.274 | 0.2915 | -0.083 | 4.369
18.5 | 1.308 | 0.30775 | -0.087 | 4.249
19 | 1.338 | 0.31028 | -0.087 | 4.311
19.5 | 1.372 | 0.31908 | -0.09 | 4.301
20 | 1.402 | 0.32715 | -0.091 | 4.286

## 24. Re 250k Mach 0.50 (2)
BIGFOIL.COM POLAR EXPORT
ah94w301
AH 94-W-301 |  |  |  | Cl Max: | 0.5734 | at alpha= | 3.5 | deg
XFOIL ncrit=9 |  |  |  | L/D Max: | 17.6975 | at alpha= | 3.5 | deg
Re: | 250000 |  |  | Cd Min: | 0.06394 | at alpha= | -5 | deg
Mach: | 0.5 |  |  | Cl=0 at alpha= | -99 | deg
|  |  |  | @ Cl=0.1, Cd= | 0.06394
|  |  |  | @ Cl=0.4, Cd= | 0.030143
|  |  |  | @ Cl=0.6, Cd= | 0.04002
alpha (deg) | Cl | Cd | Cm | Cl/Cd
-5 | 0.1065 | 0.06394 | -0.0875 | 1.6656
-4 | 0.1611 | 0.05822 | -0.087 | 2.7671
-3 | 0.1938 | 0.05164 | -0.0853 | 3.7529
-2.5 | 0.2589 | 0.052 | -0.0845 | 4.9788
-1 | 0.0904 | 0.03147 | -0.0727 | 2.8726
-0.5 | 0.255 | 0.03942 | -0.0704 | 6.4688
0 | 0.1972 | 0.02927 | -0.0751 | 6.7373
0.5 | 0.2496 | 0.03015 | -0.0723 | 8.2786
1 | 0.3004 | 0.03089 | -0.0702 | 9.7248
1.5 | 0.3679 | 0.0296 | -0.0741 | 12.4291
2 | 0.4217 | 0.03051 | -0.0718 | 13.8217
2.5 | 0.4399 | 0.03214 | -0.0658 | 13.687
3 | 0.5006 | 0.03203 | -0.0674 | 15.6291
3.5 | 0.5734 | 0.0324 | -0.0676 | 17.6975
4 | 0.4155 | 0.04062 | -0.0464 | 10.229
4.5 | 0.5018 | 0.04002 | -0.048 | 12.5387

## 25. Re 500k Mach 0.00 (1)
BIGFOIL.COM POLAR EXPORT
ah94w301
AH 94-W-301 |  |  |  | Cl Max: | 1.816 | at alpha= | 20 | deg
JavaFoil+Calcfoil stall+Eppler ext transition |  |  |  | L/D Max: | 35.049 | at alpha= | 7 | deg
Re: | 500000 |  |  | Cd Min: | 0.02272 | at alpha= | 4.5 | deg
Mach: | 0 |  |  | Cl=0 at alpha= | -2.5078 | deg
|  |  |  | @ Cl=0.1, Cd= | 0.027083
|  |  |  | @ Cl=0.4, Cd= | 0.024273
|  |  |  | @ Cl=0.6, Cd= | 0.023021
alpha (deg) | Cl | Cd | Cm | Cl/Cd
-20 | -2.083 | 0.0951 | -0.05 | -21.902
-19.5 | -2.028 | 0.09068 | -0.051 | -22.362
-19 | -1.973 | 0.08642 | -0.052 | -22.827
-18.5 | -1.917 | 0.08234 | -0.054 | -23.283
-18 | -1.861 | 0.07855 | -0.055 | -23.693
-17.5 | -1.805 | 0.07489 | -0.056 | -24.099
-17 | -1.748 | 0.07144 | -0.057 | -24.473
-16.5 | -1.692 | 0.06814 | -0.058 | -24.827
-16 | -1.635 | 0.06497 | -0.059 | -25.16
-15.5 | -1.577 | 0.06198 | -0.06 | -25.447
-15 | -1.52 | 0.05969 | -0.061 | -25.46
-14.5 | -1.462 | 0.05717 | -0.062 | -25.568
-14 | -1.403 | 0.05474 | -0.063 | -25.64
-13.5 | -1.345 | 0.05252 | -0.064 | -25.61
-13 | -1.286 | 0.05037 | -0.065 | -25.54
-12.5 | -1.227 | 0.04836 | -0.066 | -25.382
-12 | -1.168 | 0.04652 | -0.068 | -25.111
-11.5 | -1.109 | 0.04482 | -0.069 | -24.736
-11 | -1.049 | 0.04319 | -0.07 | -24.285
-10.5 | -0.989 | 0.04165 | -0.071 | -23.749
-10 | -0.929 | 0.04022 | -0.072 | -23.093
-9.5 | -0.868 | 0.03887 | -0.073 | -22.343
-9 | -0.808 | 0.03758 | -0.074 | -21.494
-8.5 | -0.747 | 0.03637 | -0.075 | -20.542
-8 | -0.686 | 0.03531 | -0.076 | -19.427
-7.5 | -0.625 | 0.03434 | -0.077 | -18.194
-7 | -0.563 | 0.03343 | -0.078 | -16.847
-6.5 | -0.501 | 0.03257 | -0.08 | -15.398
-6 | -0.44 | 0.03175 | -0.081 | -13.841
-5.5 | -0.377 | 0.03103 | -0.082 | -12.16
-5 | -0.315 | 0.03032 | -0.083 | -10.385
-4.5 | -0.252 | 0.02973 | -0.084 | -8.485
-4 | -0.189 | 0.02915 | -0.085 | -6.496
-3.5 | -0.126 | 0.02861 | -0.086 | -4.41
-3 | -0.063 | 0.02811 | -0.087 | -2.234
-2.5 | 0.001 | 0.02768 | -0.088 | 0.032
-2 | 0.065 | 0.02728 | -0.089 | 2.377
-1.5 | 0.129 | 0.02692 | -0.091 | 4.796
-1 | 0.194 | 0.0266 | -0.092 | 7.281
-0.5 | 0.259 | 0.02638 | -0.093 | 9.801
0 | 0.34 | 0.02477 | -0.094 | 13.707
0.5 | 0.261 | 0.02459 | -0.095 | 10.63
1 | 0.305 | 0.02458 | -0.096 | 12.388
1.5 | 0.348 | 0.02445 | -0.097 | 14.22
2 | 0.391 | 0.02438 | -0.098 | 16.029
2.5 | 0.434 | 0.02387 | -0.1 | 18.181
3 | 0.477 | 0.02383 | -0.101 | 20.022
3.5 | 0.52 | 0.02427 | -0.102 | 21.433
4 | 0.563 | 0.02461 | -0.103 | 22.89
4.5 | 0.607 | 0.02272 | -0.106 | 26.7
5 | 0.65 | 0.02283 | -0.107 | 28.458
5.5 | 0.693 | 0.02291 | -0.108 | 30.241
6 | 0.736 | 0.02319 | -0.109 | 31.745
6.5 | 0.78 | 0.02331 | -0.109 | 33.446
7 | 0.823 | 0.02348 | -0.11 | 35.049
7.5 | 0.846 | 0.03028 | -0.108 | 27.945
8 | 0.882 | 0.0311 | -0.108 | 28.378
8.5 | 0.92 | 0.03196 | -0.108 | 28.783
9 | 0.958 | 0.03293 | -0.108 | 29.09
9.5 | 0.996 | 0.034 | -0.108 | 29.297
10 | 1.035 | 0.03511 | -0.108 | 29.477
10.5 | 1.074 | 0.03628 | -0.108 | 29.593
11 | 1.113 | 0.0375 | -0.108 | 29.667
11.5 | 1.152 | 0.03888 | -0.108 | 29.62
12 | 1.191 | 0.04046 | -0.108 | 29.434
12.5 | 1.23 | 0.04213 | -0.108 | 29.196
13 | 1.269 | 0.04392 | -0.109 | 28.896
13.5 | 1.308 | 0.04601 | -0.109 | 28.434
14 | 1.347 | 0.04823 | -0.109 | 27.94
14.5 | 1.386 | 0.05144 | -0.109 | 26.942
15 | 1.414 | 0.06408 | -0.107 | 22.06
15.5 | 1.452 | 0.06906 | -0.107 | 21.02
16 | 1.49 | 0.07393 | -0.107 | 20.155
16.5 | 1.529 | 0.07836 | -0.107 | 19.516
17 | 1.57 | 0.08202 | -0.107 | 19.138
17.5 | 1.61 | 0.08593 | -0.107 | 18.737
18 | 1.65 | 0.0901 | -0.107 | 18.317
18.5 | 1.691 | 0.09407 | -0.107 | 17.982
19 | 1.733 | 0.09805 | -0.107 | 17.671
19.5 | 1.774 | 0.10236 | -0.107 | 17.332
20 | 1.816 | 0.10675 | -0.107 | 17.008

## 26. Re 500k Mach 0.00 (2)
BIGFOIL.COM POLAR EXPORT
ah94w301
AH 94-W-301 |  |  |  | Cl Max: | 1.5964 | at alpha= | 14 | deg
XFOIL ncrit=9 |  |  |  | L/D Max: | 77.4601 | at alpha= | 10 | deg
Re: | 500000 |  |  | Cd Min: | 0.11104 | at alpha= | 19 | deg
Mach: | 0 |  |  | Cl=0 at alpha= | -1.9262 | deg
|  |  |  | @ Cl=0.1, Cd= | 0.013862
|  |  |  | @ Cl=0.4, Cd= | 0.014138
|  |  |  | @ Cl=0.6, Cd= | 0.014482
alpha (deg) | Cl | Cd | Cm | Cl/Cd
-20 | -1.1775 | 0.10218 | -0.0291 | -11.5238
-19.5 | -1.1636 | 0.09812 | -0.0306 | -11.8589
-19 | -1.1743 | 0.0909 | -0.0327 | -12.9186
-18.5 | -1.1646 | 0.08642 | -0.0341 | -13.476
-18 | -1.1677 | 0.08037 | -0.0356 | -14.5291
-17.5 | -1.162 | 0.07552 | -0.0368 | -15.3867
-17 | -1.1632 | 0.06993 | -0.0379 | -16.6338
-16.5 | -1.1582 | 0.06515 | -0.0388 | -17.7774
-16 | -1.1549 | 0.06033 | -0.0394 | -19.143
-15.5 | -1.1529 | 0.05548 | -0.0399 | -20.7805
-15 | -1.1478 | 0.05116 | -0.0401 | -22.4355
-14.5 | -1.1453 | 0.0467 | -0.0401 | -24.5246
-14 | -1.1379 | 0.04298 | -0.0397 | -26.4751
-13.5 | -1.1353 | 0.03897 | -0.039 | -29.1327
-13 | -1.0432 | 0.03444 | -0.0554 | -30.2904
-12.5 | -1.0344 | 0.03109 | -0.0551 | -33.2711
-12 | -1.0139 | 0.02883 | -0.0546 | -35.1682
-11.5 | -0.9976 | 0.026 | -0.0546 | -38.3692
-11 | -0.9727 | 0.02394 | -0.0543 | -40.6307
-10 | -0.9206 | 0.02 | -0.0538 | -46.03
-9.5 | -0.897 | 0.01852 | -0.0524 | -48.4341
-9 | -0.8546 | 0.01735 | -0.054 | -49.2565
-8.5 | -0.8039 | 0.01667 | -0.0551 | -48.2244
-8 | -0.7496 | 0.01619 | -0.0567 | -46.3002
-7.5 | -0.6929 | 0.01572 | -0.0583 | -44.0776
-7 | -0.6344 | 0.01539 | -0.0601 | -41.2216
-6.5 | -0.5739 | 0.01517 | -0.0621 | -37.8312
-6 | -0.5136 | 0.01481 | -0.0639 | -34.6793
-5.5 | -0.4521 | 0.01469 | -0.0658 | -30.776
-5 | -0.3889 | 0.01454 | -0.068 | -26.7469
-4.5 | -0.3271 | 0.01427 | -0.0698 | -22.9222
-4 | -0.2641 | 0.01425 | -0.0718 | -18.5333
-3.5 | -0.1999 | 0.01418 | -0.074 | -14.0973
-3 | -0.1373 | 0.01396 | -0.0757 | -9.8352
-2.5 | -0.0737 | 0.01397 | -0.0777 | -5.2756
-2 | -0.0093 | 0.01403 | -0.0798 | -0.66287
-1.5 | 0.0537 | 0.01384 | -0.0815 | 3.8801
-1 | 0.1174 | 0.01387 | -0.0833 | 8.4643
-0.5 | 0.1815 | 0.01406 | -0.0852 | 12.909
0 | 0.2446 | 0.01394 | -0.0869 | 17.5466
0.5 | 0.3078 | 0.01396 | -0.0885 | 22.0487
1 | 0.3712 | 0.01407 | -0.0901 | 26.3824
1.5 | 0.4345 | 0.01422 | -0.0918 | 30.5556
2 | 0.4968 | 0.01422 | -0.0931 | 34.9367
2.5 | 0.5593 | 0.01432 | -0.0945 | 39.0573
3 | 0.622 | 0.01457 | -0.0959 | 42.6905
3.5 | 0.6834 | 0.01467 | -0.0972 | 46.5849
4 | 0.7444 | 0.01479 | -0.0982 | 50.3313
4.5 | 0.8056 | 0.01497 | -0.0992 | 53.8143
5 | 0.8666 | 0.01521 | -0.1003 | 56.9757
5.5 | 0.9258 | 0.01543 | -0.101 | 60
6 | 0.9845 | 0.01564 | -0.1015 | 62.9476
6.5 | 1.0432 | 0.01588 | -0.1021 | 65.6927
7 | 1.1025 | 0.01626 | -0.1029 | 67.8044
7.5 | 1.1569 | 0.01648 | -0.1026 | 70.2002
8 | 1.2116 | 0.01675 | -0.1024 | 72.3343
8.5 | 1.2656 | 0.01701 | -0.1021 | 74.4033
9 | 1.3157 | 0.01741 | -0.1011 | 75.5715
9.5 | 1.3619 | 0.01772 | -0.0994 | 76.8567
10 | 1.4059 | 0.01815 | -0.0973 | 77.4601
10.5 | 1.4314 | 0.01855 | -0.092 | 77.1644
11 | 1.465 | 0.01931 | -0.0885 | 75.8674
11.5 | 1.497 | 0.02026 | -0.0852 | 73.8894
12 | 1.5241 | 0.02151 | -0.0817 | 70.8554
12.5 | 1.5503 | 0.02314 | -0.0788 | 66.9965
13 | 1.5689 | 0.02548 | -0.0759 | 61.5738
13.5 | 1.5863 | 0.02829 | -0.0737 | 56.0728
14 | 1.5964 | 0.03193 | -0.0715 | 49.9969
14.5 | 1.596 | 0.03664 | -0.0694 | 43.559
15 | 1.584 | 0.04258 | -0.0674 | 37.2006
15.5 | 1.5611 | 0.04989 | -0.0656 | 31.2908
16 | 1.5298 | 0.05844 | -0.0642 | 26.1773
16.5 | 1.5014 | 0.06704 | -0.0635 | 22.3956
17 | 1.4686 | 0.07643 | -0.0632 | 19.215
17.5 | 1.438 | 0.08584 | -0.0634 | 16.7521
18 | 1.4151 | 0.0946 | -0.064 | 14.9588
18.5 | 1.3977 | 0.10293 | -0.065 | 13.5791
19 | 1.3833 | 0.11104 | -0.0664 | 12.4577

## 27. Re 500k Mach 0.10 (1)
BIGFOIL.COM POLAR EXPORT
ah94w301
AH 94-W-301 |  |  |  | Cl Max: | 1.774 | at alpha= | 20 | deg
JavaFoil+Calcfoil stall+Eppler ext transition |  |  |  | L/D Max: | 34.019 | at alpha= | 7 | deg
Re: | 500000 |  |  | Cd Min: | 0.02286 | at alpha= | 5 | deg
Mach: | 0.1 |  |  | Cl=0 at alpha= | -2.5078 | deg
|  |  |  | @ Cl=0.1, Cd= | 0.027181
|  |  |  | @ Cl=0.4, Cd= | 0.024006
|  |  |  | @ Cl=0.6, Cd= | 0.024452
alpha (deg) | Cl | Cd | Cm | Cl/Cd
-20 | -2.092 | 0.09669 | -0.051 | -21.634
-19.5 | -2.036 | 0.09217 | -0.052 | -22.093
-19 | -1.981 | 0.08785 | -0.053 | -22.55
-18.5 | -1.925 | 0.0836 | -0.054 | -23.027
-18 | -1.869 | 0.07969 | -0.055 | -23.455
-17.5 | -1.813 | 0.07599 | -0.056 | -23.855
-17 | -1.756 | 0.07246 | -0.057 | -24.234
-16.5 | -1.699 | 0.06904 | -0.058 | -24.608
-16 | -1.642 | 0.06579 | -0.059 | -24.954
-15.5 | -1.584 | 0.06272 | -0.06 | -25.259
-15 | -1.526 | 0.06036 | -0.061 | -25.285
-14.5 | -1.468 | 0.05781 | -0.062 | -25.397
-14 | -1.41 | 0.05532 | -0.063 | -25.481
-13.5 | -1.351 | 0.05304 | -0.065 | -25.471
-13 | -1.292 | 0.05087 | -0.066 | -25.4
-12.5 | -1.233 | 0.0488 | -0.067 | -25.266
-12 | -1.173 | 0.04692 | -0.068 | -25.007
-11.5 | -1.114 | 0.0452 | -0.069 | -24.636
-11 | -1.054 | 0.04354 | -0.07 | -24.198
-10.5 | -0.993 | 0.04197 | -0.071 | -23.673
-10 | -0.933 | 0.04052 | -0.072 | -23.028
-9.5 | -0.872 | 0.03915 | -0.073 | -22.285
-9 | -0.811 | 0.03785 | -0.074 | -21.439
-8.5 | -0.75 | 0.0366 | -0.075 | -20.505
-8 | -0.689 | 0.03552 | -0.077 | -19.401
-7.5 | -0.627 | 0.03453 | -0.078 | -18.172
-7 | -0.566 | 0.03361 | -0.079 | -16.83
-6.5 | -0.504 | 0.03274 | -0.08 | -15.385
-6 | -0.441 | 0.03191 | -0.081 | -13.833
-5.5 | -0.379 | 0.03117 | -0.082 | -12.158
-5 | -0.316 | 0.03046 | -0.083 | -10.384
-4.5 | -0.253 | 0.02985 | -0.084 | -8.486
-4 | -0.19 | 0.02927 | -0.085 | -6.498
-3.5 | -0.127 | 0.02872 | -0.086 | -4.413
-3 | -0.063 | 0.02821 | -0.088 | -2.235
-2.5 | 0.001 | 0.02778 | -0.089 | 0.032
-2 | 0.065 | 0.02738 | -0.09 | 2.379
-1.5 | 0.13 | 0.02701 | -0.091 | 4.801
-1 | 0.194 | 0.02676 | -0.092 | 7.268
-0.5 | 0.26 | 0.02646 | -0.093 | 9.813
0 | 0.341 | 0.0248 | -0.094 | 13.758
0.5 | 0.254 | 0.02462 | -0.095 | 10.324
1 | 0.296 | 0.02462 | -0.097 | 12.031
1.5 | 0.338 | 0.02448 | -0.098 | 13.812
2 | 0.38 | 0.02442 | -0.099 | 15.566
2.5 | 0.422 | 0.02355 | -0.1 | 17.923
3 | 0.464 | 0.02394 | -0.101 | 19.383
3.5 | 0.506 | 0.02431 | -0.102 | 20.81
4 | 0.548 | 0.02466 | -0.103 | 22.215
4.5 | 0.59 | 0.02495 | -0.105 | 23.636
5 | 0.632 | 0.02286 | -0.108 | 27.636
5.5 | 0.674 | 0.02295 | -0.108 | 29.361
6 | 0.716 | 0.02319 | -0.109 | 30.878
6.5 | 0.758 | 0.02335 | -0.11 | 32.468
7 | 0.801 | 0.02353 | -0.11 | 34.019
7.5 | 0.821 | 0.03052 | -0.108 | 26.894
8 | 0.857 | 0.03135 | -0.108 | 27.332
8.5 | 0.894 | 0.03223 | -0.108 | 27.727
9 | 0.931 | 0.03324 | -0.108 | 28.007
9.5 | 0.968 | 0.03432 | -0.108 | 28.211
10 | 1.006 | 0.03546 | -0.108 | 28.376
10.5 | 1.044 | 0.03664 | -0.108 | 28.494
11 | 1.082 | 0.0379 | -0.108 | 28.556
11.5 | 1.12 | 0.03933 | -0.109 | 28.486
12 | 1.159 | 0.04095 | -0.109 | 28.295
12.5 | 1.197 | 0.04267 | -0.109 | 28.054
13 | 1.235 | 0.04453 | -0.109 | 27.744
13.5 | 1.274 | 0.04667 | -0.109 | 27.297
14 | 1.312 | 0.04896 | -0.109 | 26.802
14.5 | 1.35 | 0.05249 | -0.109 | 25.715
15 | 1.377 | 0.06611 | -0.108 | 20.825
15.5 | 1.415 | 0.07056 | -0.107 | 20.049
16 | 1.453 | 0.07529 | -0.107 | 19.296
16.5 | 1.492 | 0.07977 | -0.107 | 18.699
17 | 1.531 | 0.08349 | -0.107 | 18.344
17.5 | 1.571 | 0.08786 | -0.107 | 17.882
18 | 1.611 | 0.09178 | -0.107 | 17.554
18.5 | 1.652 | 0.09588 | -0.107 | 17.227
19 | 1.693 | 0.10007 | -0.107 | 16.914
19.5 | 1.733 | 0.10443 | -0.107 | 16.599
20 | 1.774 | 0.10906 | -0.107 | 16.27

## 28. Re 500k Mach 0.10 (2)
BIGFOIL.COM POLAR EXPORT
ah94w301
AH 94-W-301 |  |  |  | Cl Max: | 1.5865 | at alpha= | 14 | deg
XFOIL ncrit=9 |  |  |  | L/D Max: | 76.4891 | at alpha= | 10 | deg
Re: | 500000 |  |  | Cd Min: | 0.11472 | at alpha= | 19 | deg
Mach: | 0.1 |  |  | Cl=0 at alpha= | -1.9121 | deg
|  |  |  | @ Cl=0.1, Cd= | 0.01395
|  |  |  | @ Cl=0.4, Cd= | 0.014241
|  |  |  | @ Cl=0.6, Cd= | 0.014588
alpha (deg) | Cl | Cd | Cm | Cl/Cd
-20 | -1.1539 | 0.10638 | -0.0291 | -10.847
-19.5 | -1.1514 | 0.10074 | -0.0311 | -11.4294
-19 | -1.1561 | 0.09426 | -0.0331 | -12.265
-18.5 | -1.1483 | 0.08943 | -0.0346 | -12.8402
-18 | -1.1544 | 0.08293 | -0.0363 | -13.9202
-17.5 | -1.1466 | 0.07827 | -0.0375 | -14.6493
-17 | -1.1563 | 0.07157 | -0.0388 | -16.1562
-16.5 | -1.1423 | 0.06784 | -0.0395 | -16.8381
-16 | -1.147 | 0.06198 | -0.0404 | -18.506
-15.5 | -1.1374 | 0.05796 | -0.0408 | -19.6239
-15 | -1.1365 | 0.05303 | -0.0412 | -21.4313
-14.5 | -1.1291 | 0.04906 | -0.0411 | -23.0147
-14 | -1.1268 | 0.04467 | -0.0409 | -25.225
-13.5 | -1.1212 | 0.0409 | -0.0403 | -27.4132
-13 | -1.0335 | 0.03594 | -0.0565 | -28.7563
-12.5 | -1.0225 | 0.03273 | -0.0562 | -31.2405
-12 | -1.0058 | 0.03005 | -0.0558 | -33.4709
-11.5 | -0.9884 | 0.0273 | -0.0556 | -36.2051
-11 | -0.9664 | 0.02495 | -0.0554 | -38.7335
-10.5 | -0.9419 | 0.02282 | -0.0552 | -41.2752
-10 | -0.9164 | 0.02074 | -0.055 | -44.1851
-9.5 | -0.8915 | 0.0192 | -0.0536 | -46.4323
-9 | -0.8573 | 0.01783 | -0.0541 | -48.0819
-8.5 | -0.8081 | 0.01698 | -0.0554 | -47.5913
-8 | -0.7547 | 0.01646 | -0.0569 | -45.8505
-7.5 | -0.6981 | 0.01594 | -0.0586 | -43.7955
-7 | -0.6399 | 0.01558 | -0.0602 | -41.0719
-6.5 | -0.5794 | 0.01532 | -0.0622 | -37.8198
-6 | -0.5186 | 0.01495 | -0.064 | -34.689
-5.5 | -0.4569 | 0.01485 | -0.0659 | -30.7677
-5 | -0.3935 | 0.01464 | -0.0681 | -26.8784
-4.5 | -0.3311 | 0.01438 | -0.0699 | -23.025
-4 | -0.2678 | 0.01439 | -0.0719 | -18.6101
-3.5 | -0.2032 | 0.01425 | -0.074 | -14.2596
-3 | -0.1399 | 0.01404 | -0.0759 | -9.9644
-2.5 | -0.076 | 0.01408 | -0.0778 | -5.3977
-2 | -0.0112 | 0.01409 | -0.0798 | -0.79489
-1.5 | 0.0525 | 0.01392 | -0.0816 | 3.7716
-1 | 0.1165 | 0.01396 | -0.0834 | 8.3453
-0.5 | 0.181 | 0.01411 | -0.0853 | 12.8278
0 | 0.2448 | 0.01402 | -0.087 | 17.4608
0.5 | 0.3084 | 0.01403 | -0.0886 | 21.9815
1 | 0.3722 | 0.01418 | -0.0902 | 26.2482
1.5 | 0.4361 | 0.01432 | -0.0919 | 30.4539
2 | 0.4987 | 0.0143 | -0.0933 | 34.8741
2.5 | 0.5615 | 0.0144 | -0.0946 | 38.9931
3 | 0.6249 | 0.01471 | -0.0961 | 42.4813
3.5 | 0.6865 | 0.01475 | -0.0972 | 46.5424
4 | 0.7479 | 0.01488 | -0.0982 | 50.2621
4.5 | 0.8094 | 0.01507 | -0.0992 | 53.7094
5 | 0.8713 | 0.01542 | -0.1004 | 56.5045
5.5 | 0.9303 | 0.01554 | -0.1009 | 59.8649
6 | 0.9893 | 0.01575 | -0.1014 | 62.8127
6.5 | 1.0484 | 0.01602 | -0.102 | 65.4432
7 | 1.1074 | 0.01638 | -0.1026 | 67.6068
7.5 | 1.1621 | 0.01663 | -0.1022 | 69.8797
8 | 1.217 | 0.01691 | -0.1019 | 71.9692
8.5 | 1.2722 | 0.01726 | -0.1018 | 73.708
9 | 1.3202 | 0.0176 | -0.1003 | 75.0114
9.5 | 1.3658 | 0.01793 | -0.0983 | 76.174
10 | 1.4074 | 0.0184 | -0.0957 | 76.4891
10.5 | 1.4321 | 0.01888 | -0.0902 | 75.8528
11 | 1.4672 | 0.01973 | -0.087 | 74.3639
11.5 | 1.4971 | 0.02079 | -0.0834 | 72.0106
12 | 1.5233 | 0.02219 | -0.08 | 68.648
12.5 | 1.5481 | 0.02402 | -0.0772 | 64.4505
13 | 1.5664 | 0.02657 | -0.0745 | 58.9537
13.5 | 1.5787 | 0.02984 | -0.0721 | 52.9055
14 | 1.5865 | 0.03383 | -0.0701 | 46.8962
14.5 | 1.5822 | 0.03898 | -0.068 | 40.59
15 | 1.5666 | 0.04541 | -0.0661 | 34.499
15.5 | 1.5399 | 0.05326 | -0.0644 | 28.9129
16 | 1.513 | 0.0615 | -0.0634 | 24.6016
16.5 | 1.4812 | 0.07059 | -0.0628 | 20.9831
17 | 1.4472 | 0.08018 | -0.0627 | 18.0494
17.5 | 1.4197 | 0.08935 | -0.063 | 15.8892
18 | 1.3987 | 0.09801 | -0.0639 | 14.271
18.5 | 1.3806 | 0.10649 | -0.0651 | 12.9646
19 | 1.3661 | 0.11472 | -0.0668 | 11.9081

## 29. Re 500k Mach 0.25 (1)
BIGFOIL.COM POLAR EXPORT
ah94w301
AH 94-W-301 |  |  |  | Cl Max: | 1.418 | at alpha= | 20 | deg
JavaFoil+Calcfoil stall+Eppler ext transition |  |  |  | L/D Max: | 22.814 | at alpha= | 6 | deg
Re: | 500000 |  |  | Cd Min: | 0.02325 | at alpha= | 5.5 | deg
Mach: | 0.25 |  |  | Cl=0 at alpha= | -2.5076 | deg
|  |  |  | @ Cl=0.1, Cd= | 0.027695
|  |  |  | @ Cl=0.4, Cd= | 0.024207
|  |  |  | @ Cl=0.6, Cd= | 0.031611
alpha (deg) | Cl | Cd | Cm | Cl/Cd
-20 | -2.14 | 0.10673 | -0.051 | -20.049
-19.5 | -2.083 | 0.10162 | -0.053 | -20.502
-19 | -2.027 | 0.09661 | -0.054 | -20.978
-18.5 | -1.97 | 0.09161 | -0.055 | -21.502
-18 | -1.913 | 0.08699 | -0.056 | -21.986
-17.5 | -1.855 | 0.08261 | -0.057 | -22.456
-17 | -1.797 | 0.07845 | -0.058 | -22.91
-16.5 | -1.739 | 0.0746 | -0.059 | -23.314
-16 | -1.681 | 0.07088 | -0.06 | -23.712
-15.5 | -1.622 | 0.06737 | -0.061 | -24.076
-15 | -1.563 | 0.06452 | -0.063 | -24.225
-14.5 | -1.503 | 0.0616 | -0.064 | -24.407
-14 | -1.444 | 0.0588 | -0.065 | -24.551
-13.5 | -1.384 | 0.05616 | -0.066 | -24.636
-13 | -1.323 | 0.05379 | -0.067 | -24.602
-12.5 | -1.263 | 0.05148 | -0.068 | -24.526
-12 | -1.202 | 0.0493 | -0.069 | -24.38
-11.5 | -1.141 | 0.04736 | -0.07 | -24.089
-11 | -1.079 | 0.04555 | -0.072 | -23.696
-10.5 | -1.018 | 0.04384 | -0.073 | -23.216
-10 | -0.956 | 0.0422 | -0.074 | -22.649
-9.5 | -0.894 | 0.0407 | -0.075 | -21.958
-9 | -0.831 | 0.03928 | -0.076 | -21.163
-8.5 | -0.769 | 0.03794 | -0.077 | -20.259
-8 | -0.706 | 0.03672 | -0.078 | -19.222
-7.5 | -0.643 | 0.03562 | -0.079 | -18.046
-7 | -0.579 | 0.03461 | -0.081 | -16.742
-6.5 | -0.516 | 0.03367 | -0.082 | -15.322
-6 | -0.452 | 0.03281 | -0.083 | -13.783
-5.5 | -0.388 | 0.03198 | -0.084 | -12.138
-5 | -0.324 | 0.03124 | -0.085 | -10.37
-4.5 | -0.259 | 0.03056 | -0.086 | -8.49
-4 | -0.195 | 0.02994 | -0.087 | -6.504
-3.5 | -0.13 | 0.02935 | -0.088 | -4.423
-3 | -0.065 | 0.02878 | -0.09 | -2.244
-2.5 | 0.001 | 0.02832 | -0.091 | 0.032
-2 | 0.067 | 0.02789 | -0.092 | 2.39
-1.5 | 0.133 | 0.0275 | -0.093 | 4.826
-1 | 0.199 | 0.02715 | -0.094 | 7.333
-0.5 | 0.266 | 0.02691 | -0.095 | 9.877
0 | 0.351 | 0.025 | -0.096 | 14.027
0.5 | 0.19 | 0.0249 | -0.098 | 7.62
1 | 0.221 | 0.02475 | -0.099 | 8.925
1.5 | 0.252 | 0.02467 | -0.1 | 10.218
2 | 0.283 | 0.02461 | -0.101 | 11.505
2.5 | 0.314 | 0.02457 | -0.102 | 12.793
3 | 0.345 | 0.02382 | -0.103 | 14.504
3.5 | 0.377 | 0.02417 | -0.104 | 15.584
4 | 0.408 | 0.02422 | -0.106 | 16.846
4.5 | 0.439 | 0.0246 | -0.107 | 17.863
5 | 0.471 | 0.02496 | -0.108 | 18.867
5.5 | 0.503 | 0.02325 | -0.111 | 21.618
6 | 0.535 | 0.02343 | -0.112 | 22.814
6.5 | 0.553 | 0.03017 | -0.11 | 18.332
7 | 0.58 | 0.03099 | -0.11 | 18.719
7.5 | 0.608 | 0.03186 | -0.11 | 19.09
8 | 0.637 | 0.03279 | -0.11 | 19.419
8.5 | 0.666 | 0.03383 | -0.11 | 19.682
9 | 0.695 | 0.03494 | -0.11 | 19.894
9.5 | 0.725 | 0.03614 | -0.11 | 20.06
10 | 0.755 | 0.0374 | -0.11 | 20.182
10.5 | 0.785 | 0.03878 | -0.11 | 20.246
11 | 0.816 | 0.04027 | -0.111 | 20.25
11.5 | 0.846 | 0.04201 | -0.111 | 20.149
12 | 0.877 | 0.04386 | -0.111 | 20.008
12.5 | 0.909 | 0.04584 | -0.111 | 19.828
13 | 0.941 | 0.04815 | -0.111 | 19.536
13.5 | 0.973 | 0.05062 | -0.111 | 19.215
14 | 1.004 | 0.05433 | -0.111 | 18.486
14.5 | 1.028 | 0.06892 | -0.11 | 14.922
15 | 1.061 | 0.07399 | -0.109 | 14.336
15.5 | 1.094 | 0.07922 | -0.109 | 13.806
16 | 1.127 | 0.08414 | -0.109 | 13.398
16.5 | 1.162 | 0.08865 | -0.109 | 13.106
17 | 1.197 | 0.09339 | -0.109 | 12.815
17.5 | 1.233 | 0.09789 | -0.109 | 12.591
18 | 1.269 | 0.10266 | -0.109 | 12.357
18.5 | 1.305 | 0.10775 | -0.109 | 12.112
19 | 1.342 | 0.11329 | -0.109 | 11.846
19.5 | 1.38 | 0.11864 | -0.109 | 11.63
20 | 1.418 | 0.12451 | -0.109 | 11.388

## 30. Re 500k Mach 0.25 (2)
BIGFOIL.COM POLAR EXPORT
ah94w301
AH 94-W-301 |  |  |  | Cl Max: | 1.5317 | at alpha= | 13 | deg
XFOIL ncrit=9 |  |  |  | L/D Max: | 70.9526 | at alpha= | 9.5 | deg
Re: | 500000 |  |  | Cd Min: | 0.12269 | at alpha= | -20 | deg
Mach: | 0.25 |  |  | Cl=0 at alpha= | -1.8378 | deg
|  |  |  | @ Cl=0.1, Cd= | 0.014507
|  |  |  | @ Cl=0.4, Cd= | 0.014701
|  |  |  | @ Cl=0.6, Cd= | 0.015083
alpha (deg) | Cl | Cd | Cm | Cl/Cd
-20 | -1.074 | 0.12269 | -0.0298 | -8.7538
-19.5 | -1.0713 | 0.11668 | -0.0323 | -9.1815
-19 | -1.076 | 0.10979 | -0.0348 | -9.8005
-18.5 | -1.065 | 0.10494 | -0.0366 | -10.1487
-18 | -1.0769 | 0.09737 | -0.0389 | -11.0599
-17.5 | -1.0614 | 0.09321 | -0.0403 | -11.3872
-17 | -1.0756 | 0.08564 | -0.0422 | -12.5596
-16.5 | -1.0609 | 0.08155 | -0.0432 | -13.0092
-16 | -1.067 | 0.07519 | -0.0444 | -14.1907
-15.5 | -1.0587 | 0.07055 | -0.0452 | -15.0064
-15 | -1.0575 | 0.0653 | -0.0459 | -16.1945
-14.5 | -1.057 | 0.06012 | -0.0464 | -17.5815
-14 | -1.0507 | 0.05573 | -0.0465 | -18.8534
-13.5 | -1.0208 | 0.04896 | -0.0548 | -20.8497
-13 | -0.9694 | 0.04552 | -0.0614 | -21.2961
-12.5 | -0.9679 | 0.0409 | -0.0615 | -23.665
-12 | -0.9465 | 0.0381 | -0.0615 | -24.8425
-11.5 | -0.9389 | 0.03412 | -0.0616 | -27.5176
-11 | -0.9162 | 0.03163 | -0.0614 | -28.9662
-10.5 | -0.9058 | 0.02813 | -0.0613 | -32.2005
-10 | -0.8768 | 0.0262 | -0.0609 | -33.4656
-9.5 | -0.8587 | 0.0234 | -0.0607 | -36.6966
-9 | -0.8264 | 0.02174 | -0.0601 | -38.0129
-8.5 | -0.8046 | 0.01981 | -0.0587 | -40.6159
-8 | -0.7716 | 0.01842 | -0.0583 | -41.8893
-7.5 | -0.7214 | 0.01746 | -0.0599 | -41.3173
-7 | -0.6663 | 0.01682 | -0.0614 | -39.6136
-6.5 | -0.6068 | 0.01631 | -0.0628 | -37.2042
-6 | -0.5452 | 0.01596 | -0.0647 | -34.1604
-5.5 | -0.4825 | 0.01559 | -0.0665 | -30.9493
-5 | -0.418 | 0.01533 | -0.0683 | -27.2668
-4.5 | -0.3526 | 0.01518 | -0.0705 | -23.2279
-4 | -0.2876 | 0.01492 | -0.0723 | -19.2761
-3.5 | -0.2214 | 0.01477 | -0.0743 | -14.9898
-3 | -0.1544 | 0.01472 | -0.0765 | -10.4891
-2.5 | -0.0887 | 0.01458 | -0.0783 | -6.0837
-2 | -0.0218 | 0.01452 | -0.0802 | -1.5014
-1.5 | 0.0454 | 0.01449 | -0.0823 | 3.1332
-1 | 0.1115 | 0.01451 | -0.0841 | 7.6844
-0.5 | 0.1781 | 0.01449 | -0.0858 | 12.2912
0 | 0.2452 | 0.01452 | -0.0877 | 16.8871
0.5 | 0.311 | 0.01451 | -0.0893 | 21.4335
1 | 0.377 | 0.01467 | -0.0909 | 25.6987
1.5 | 0.4431 | 0.01476 | -0.0925 | 30.0203
2 | 0.5088 | 0.01477 | -0.0939 | 34.4482
2.5 | 0.574 | 0.01501 | -0.0953 | 38.2412
3 | 0.6385 | 0.01519 | -0.0964 | 42.0342
3.5 | 0.7032 | 0.01536 | -0.0976 | 45.7812
4 | 0.7665 | 0.01541 | -0.0984 | 49.7404
4.5 | 0.8307 | 0.01584 | -0.0995 | 52.4432
5 | 0.8921 | 0.01603 | -0.0999 | 55.6519
5.5 | 0.9536 | 0.01619 | -0.1004 | 58.9006
6 | 1.0145 | 0.01647 | -0.1006 | 61.5968
6.5 | 1.0753 | 0.01696 | -0.1009 | 63.4021
7 | 1.1318 | 0.01724 | -0.1003 | 65.6497
7.5 | 1.1878 | 0.01753 | -0.0996 | 67.7581
8 | 1.2453 | 0.01802 | -0.0992 | 69.1065
8.5 | 1.2928 | 0.0185 | -0.0971 | 69.8811
9 | 1.3357 | 0.01883 | -0.0941 | 70.9347
9.5 | 1.3779 | 0.01942 | -0.091 | 70.9526
10 | 1.4022 | 0.02025 | -0.0853 | 69.2444
10.5 | 1.4355 | 0.02119 | -0.0816 | 67.7442
11 | 1.4628 | 0.02267 | -0.0779 | 64.5258
11.5 | 1.4887 | 0.02451 | -0.0747 | 60.7385
12 | 1.5087 | 0.02711 | -0.072 | 55.6511
12.5 | 1.5243 | 0.03026 | -0.0695 | 50.3734
13 | 1.5317 | 0.03438 | -0.0674 | 44.5521
13.5 | 1.5308 | 0.03941 | -0.0653 | 38.8429
14 | 1.5204 | 0.0455 | -0.0636 | 33.4154
14.5 | 1.5003 | 0.05275 | -0.0621 | 28.4417
15 | 1.4727 | 0.061 | -0.0609 | 24.1426
15.5 | 1.4446 | 0.06966 | -0.0603 | 20.7379
16 | 1.4139 | 0.07882 | -0.0602 | 17.9383
17 | 1.3584 | 0.09734 | -0.0613 | 13.9552
17.5 | 1.338 | 0.10615 | -0.0627 | 12.6048
18 | 1.321 | 0.11478 | -0.0644 | 11.509

## 31. Re 500k Mach 0.50 (1)
BIGFOIL.COM POLAR EXPORT
ah94w301
AH 94-W-301 |  |  |  | Cl Max: | 1.403 | at alpha= | 20 | deg
JavaFoil+Calcfoil stall+Eppler ext transition |  |  |  | L/D Max: | 18.747 | at alpha= | 8.5 | deg
Re: | 500000 |  |  | Cd Min: | 0.02555 | at alpha= | 2.5 | deg
Mach: | 0.5 |  |  | Cl=0 at alpha= | -2.5135 | deg
|  |  |  | @ Cl=0.1, Cd= | 0.029402
|  |  |  | @ Cl=0.4, Cd= | 0.02555
|  |  |  | @ Cl=0.6, Cd= | 0.035026
alpha (deg) | Cl | Cd | Cm | Cl/Cd
-20 | -1.117 | 0.44548 | -0.046 | -2.507
-19.5 | -1.077 | 0.26067 | -0.045 | -4.132
-19 | -1.045 | 0.25204 | -0.045 | -4.148
-18.5 | -1.011 | 0.24719 | -0.045 | -4.091
-18 | -0.986 | 0.23509 | -0.047 | -4.193
-17.5 | -0.946 | 0.21782 | -0.044 | -4.341
-17 | -0.912 | 0.20242 | -0.043 | -4.506
-16.5 | -0.943 | 0.14722 | -0.062 | -6.402
-16 | -0.915 | 0.12881 | -0.064 | -7.105
-15.5 | -0.886 | 0.11483 | -0.065 | -7.717
-15 | -0.856 | 0.10327 | -0.067 | -8.288
-14.5 | -0.825 | 0.09383 | -0.069 | -8.794
-14 | -0.794 | 0.08658 | -0.07 | -9.167
-13.5 | -0.762 | 0.08004 | -0.071 | -9.515
-13 | -0.729 | 0.07439 | -0.073 | -9.802
-12.5 | -0.696 | 0.06951 | -0.074 | -10.02
-12 | -0.663 | 0.06576 | -0.075 | -10.085
-11.5 | -0.63 | 0.06119 | -0.077 | -10.298
-11 | -0.597 | 0.0578 | -0.078 | -10.322
-10.5 | -0.563 | 0.0547 | -0.079 | -10.29
-10 | -0.529 | 0.0519 | -0.081 | -10.191
-9.5 | -0.495 | 0.04944 | -0.082 | -10.006
-9 | -0.46 | 0.04719 | -0.083 | -9.755
-8.5 | -0.426 | 0.04507 | -0.085 | -9.446
-8 | -0.391 | 0.04318 | -0.086 | -9.057
-7.5 | -0.356 | 0.04141 | -0.087 | -8.603
-7 | -0.321 | 0.03976 | -0.088 | -8.079
-6.5 | -0.286 | 0.03833 | -0.09 | -7.461
-6 | -0.251 | 0.03707 | -0.091 | -6.763
-5.5 | -0.215 | 0.03591 | -0.092 | -5.994
-5 | -0.18 | 0.03482 | -0.093 | -5.158
-4.5 | -0.144 | 0.03388 | -0.095 | -4.246
-4 | -0.108 | 0.03301 | -0.096 | -3.271
-3.5 | -0.072 | 0.03222 | -0.097 | -2.233
-3 | -0.036 | 0.0315 | -0.098 | -1.136
-2.5 | 0.001 | 0.03085 | -0.1 | 0.016
-2 | 0.037 | 0.03022 | -0.101 | 1.222
-1.5 | 0.074 | 0.02972 | -0.102 | 2.473
-1 | 0.11 | 0.02928 | -0.103 | 3.764
-0.5 | 0.147 | 0.02888 | -0.105 | 5.093
0 | 0.197 | 0.0259 | -0.106 | 7.598
0.5 | 0.236 | 0.02584 | -0.107 | 9.134
1 | 0.275 | 0.02575 | -0.108 | 10.688
1.5 | 0.314 | 0.02568 | -0.11 | 12.24
2 | 0.353 | 0.02557 | -0.111 | 13.822
2.5 | 0.393 | 0.02555 | -0.112 | 15.365
3 | 0.432 | 0.02555 | -0.113 | 16.892
3.5 | 0.458 | 0.03078 | -0.111 | 14.886
4 | 0.492 | 0.0328 | -0.111 | 14.996
4.5 | 0.526 | 0.0336 | -0.112 | 15.66
5 | 0.56 | 0.03446 | -0.112 | 16.264
5.5 | 0.595 | 0.03487 | -0.113 | 17.061
6 | 0.629 | 0.03593 | -0.113 | 17.513
6.5 | 0.663 | 0.03737 | -0.114 | 17.746
7 | 0.697 | 0.03898 | -0.115 | 17.878
7.5 | 0.731 | 0.04073 | -0.115 | 17.937
8 | 0.764 | 0.04255 | -0.116 | 17.955
8.5 | 0.797 | 0.04251 | -0.119 | 18.747
9 | 0.83 | 0.0445 | -0.119 | 18.648
9.5 | 0.863 | 0.04678 | -0.119 | 18.442
10 | 0.895 | 0.0494 | -0.119 | 18.122
10.5 | 0.927 | 0.05227 | -0.119 | 17.742
11 | 0.96 | 0.05567 | -0.119 | 17.238
11.5 | 0.991 | 0.05955 | -0.119 | 16.644
12 | 1.016 | 0.07908 | -0.118 | 12.847
12.5 | 1.044 | 0.09341 | -0.117 | 11.177
13 | 1.074 | 0.1038 | -0.117 | 10.347
13.5 | 1.103 | 0.11755 | -0.117 | 9.38
14 | 1.02 | 0.15999 | -0.057 | 6.377
14.5 | 1.052 | 0.17335 | -0.063 | 6.068
15 | 1.085 | 0.18441 | -0.069 | 5.884
15.5 | 1.115 | 0.19358 | -0.07 | 5.758
16 | 1.147 | 0.21092 | -0.074 | 5.437
16.5 | 1.181 | 0.22202 | -0.079 | 5.321
17 | 1.21 | 0.22565 | -0.079 | 5.363
17.5 | 1.244 | 0.23572 | -0.082 | 5.276
18 | 1.274 | 0.24028 | -0.084 | 5.303
18.5 | 1.308 | 0.25267 | -0.087 | 5.176
19 | 1.339 | 0.25812 | -0.088 | 5.186
19.5 | 1.373 | 0.26407 | -0.091 | 5.199
20 | 1.403 | 0.26834 | -0.091 | 5.229

## 32. Re 500k Mach 0.50 (2)
BIGFOIL.COM POLAR EXPORT
ah94w301
AH 94-W-301 |  |  |  | Cl Max: | 1.206 | at alpha= | 20 | deg
XFOIL ncrit=9 |  |  |  | L/D Max: | 44.8282 | at alpha= | 6 | deg
Re: | 500000 |  |  | Cd Min: | 0.19774 | at alpha= | 20 | deg
Mach: | 0.5 |  |  | Cl=0 at alpha= | -1.504 | deg
|  |  |  | @ Cl=0.1, Cd= | 0.017276
|  |  |  | @ Cl=0.4, Cd= | 0.017446
|  |  |  | @ Cl=0.6, Cd= | 0.017933
alpha (deg) | Cl | Cd | Cm | Cl/Cd
-19 | -0.6407 | 0.19266 | -0.0186 | -3.3255
-18.5 | -0.6001 | 0.18993 | -0.0211 | -3.1596
-17.5 | -0.6137 | 0.16864 | -0.0322 | -3.6391
-16.5 | -0.5901 | 0.15461 | -0.0396 | -3.8167
-16 | -0.5977 | 0.14456 | -0.0448 | -4.1346
-14.5 | -0.5409 | 0.119 | -0.067 | -4.5454
-14 | -0.4793 | 0.11873 | -0.0675 | -4.0369
-13.5 | -0.4398 | 0.11582 | -0.069 | -3.7973
-13 | -0.5198 | 0.09984 | -0.0738 | -5.2063
-12 | -0.4979 | 0.08862 | -0.0773 | -5.6184
-11 | -0.4633 | 0.07905 | -0.0799 | -5.8608
-10.5 | -0.5016 | 0.06953 | -0.0816 | -7.2142
-10 | -0.4309 | 0.06967 | -0.082 | -6.1849
-9.5 | -0.471 | 0.06054 | -0.0831 | -7.78
-8.5 | -0.4467 | 0.05151 | -0.084 | -8.6721
-8 | -0.4866 | 0.04345 | -0.084 | -11.1991
-7.5 | -0.4292 | 0.04266 | -0.084 | -10.0609
-7 | -0.4597 | 0.03588 | -0.0832 | -12.8122
-6.5 | -0.4162 | 0.03436 | -0.0827 | -12.1129
-6 | -0.4357 | 0.02912 | -0.0809 | -14.9622
-5.5 | -0.3949 | 0.02754 | -0.08 | -14.3391
-5 | -0.4047 | 0.02336 | -0.0774 | -17.3245
-4.5 | -0.3711 | 0.02229 | -0.0743 | -16.6487
-4 | -0.3432 | 0.02037 | -0.0735 | -16.8483
-3.5 | -0.2864 | 0.01915 | -0.075 | -14.9556
-3 | -0.2186 | 0.01861 | -0.0764 | -11.7464
-2.5 | -0.148 | 0.01804 | -0.0787 | -8.204
-2 | -0.0751 | 0.01772 | -0.0799 | -4.2381
-1.5 | 0.0006 | 0.01749 | -0.0819 | 0.034305
-1 | 0.0769 | 0.01727 | -0.084 | 4.4528
-0.5 | 0.1522 | 0.01729 | -0.0854 | 8.8028
0 | 0.2286 | 0.01722 | -0.0871 | 13.2753
0.5 | 0.3049 | 0.01714 | -0.0888 | 17.7888
1 | 0.3798 | 0.01741 | -0.09 | 21.815
1.5 | 0.4532 | 0.01754 | -0.0909 | 25.8381
2 | 0.5267 | 0.01762 | -0.0918 | 29.8922
2.5 | 0.5996 | 0.01793 | -0.0923 | 33.4412
3 | 0.6676 | 0.01838 | -0.0921 | 36.3221
3.5 | 0.733 | 0.01871 | -0.0915 | 39.1769
4 | 0.7979 | 0.01911 | -0.0905 | 41.753
4.5 | 0.8629 | 0.01973 | -0.0895 | 43.7354
5 | 0.9015 | 0.02051 | -0.0845 | 43.9542
5.5 | 0.9377 | 0.02127 | -0.0792 | 44.0856
6 | 0.9916 | 0.02212 | -0.0767 | 44.8282
6.5 | 1.0256 | 0.0239 | -0.0726 | 42.9121
7 | 1.0462 | 0.02637 | -0.0682 | 39.6739
7.5 | 1.0896 | 0.02814 | -0.0662 | 38.7207
8 | 1.0927 | 0.03241 | -0.0626 | 33.7149
8.5 | 1.1016 | 0.03677 | -0.0603 | 29.9592
9 | 1.1101 | 0.04139 | -0.0583 | 26.8205
9.5 | 1.1019 | 0.04743 | -0.0566 | 23.2321
10 | 1.0457 | 0.05763 | -0.055 | 18.1451
10.5 | 1.124 | 0.05737 | -0.0543 | 19.5921
11 | 1.0845 | 0.06691 | -0.0539 | 16.2083
11.5 | 1.0673 | 0.07495 | -0.0539 | 14.2402
12 | 1.071 | 0.08138 | -0.0541 | 13.1605
13 | 1.163 | 0.08675 | -0.0533 | 13.4063
13.5 | 1.1585 | 0.09425 | -0.0541 | 12.2918
14 | 1.156 | 0.10169 | -0.0552 | 11.3679
14.5 | 1.163 | 0.10835 | -0.0562 | 10.7337
15 | 1.171 | 0.11503 | -0.0576 | 10.18
15.5 | 1.17 | 0.12282 | -0.0598 | 9.5261
16 | 1.169 | 0.13083 | -0.0625 | 8.9353
16.5 | 1.1705 | 0.13877 | -0.0655 | 8.4348
17 | 1.1719 | 0.14697 | -0.0691 | 7.9737
17.5 | 1.1743 | 0.15532 | -0.0732 | 7.5605
18 | 1.178 | 0.16371 | -0.0775 | 7.1957
18.5 | 1.1839 | 0.17208 | -0.0822 | 6.8799
19 | 1.1905 | 0.18056 | -0.0872 | 6.5934
19.5 | 1.1981 | 0.18907 | -0.0925 | 6.3368
20 | 1.206 | 0.19774 | -0.098 | 6.0989

## 33. Re 750k Mach 0.00 (1)
BIGFOIL.COM POLAR EXPORT
ah94w301
AH 94-W-301 |  |  |  | Cl Max: | 1.821 | at alpha= | 20 | deg
JavaFoil+Calcfoil stall+Eppler ext transition |  |  |  | L/D Max: | 41.133 | at alpha= | 8.5 | deg
Re: | 750000 |  |  | Cd Min: | 0.02171 | at alpha= | 3 | deg
Mach: | 0 |  |  | Cl=0 at alpha= | -2.5078 | deg
|  |  |  | @ Cl=0.1, Cd= | 0.025588
|  |  |  | @ Cl=0.4, Cd= | 0.023397
|  |  |  | @ Cl=0.6, Cd= | 0.022034
alpha (deg) | Cl | Cd | Cm | Cl/Cd
-20 | -2.089 | 0.08927 | -0.051 | -23.403
-19.5 | -2.034 | 0.08504 | -0.052 | -23.921
-19 | -1.979 | 0.081 | -0.053 | -24.431
-18.5 | -1.923 | 0.07714 | -0.054 | -24.929
-18 | -1.867 | 0.07359 | -0.055 | -25.37
-17.5 | -1.811 | 0.07014 | -0.056 | -25.816
-17 | -1.754 | 0.06686 | -0.057 | -26.237
-16.5 | -1.697 | 0.06375 | -0.058 | -26.629
-16 | -1.64 | 0.06075 | -0.059 | -27.001
-15.5 | -1.583 | 0.05794 | -0.06 | -27.318
-15 | -1.525 | 0.05578 | -0.061 | -27.346
-14.5 | -1.467 | 0.05336 | -0.063 | -27.497
-14 | -1.409 | 0.05108 | -0.064 | -27.587
-13.5 | -1.351 | 0.04902 | -0.065 | -27.55
-13 | -1.292 | 0.047 | -0.066 | -27.483
-12.5 | -1.233 | 0.0451 | -0.067 | -27.334
-12 | -1.173 | 0.04339 | -0.068 | -27.044
-11.5 | -1.114 | 0.04182 | -0.069 | -26.632
-11 | -1.054 | 0.04033 | -0.07 | -26.13
-10.5 | -0.994 | 0.03889 | -0.071 | -25.556
-10 | -0.934 | 0.03756 | -0.072 | -24.858
-9.5 | -0.873 | 0.03629 | -0.074 | -24.059
-9 | -0.812 | 0.0351 | -0.075 | -23.144
-8.5 | -0.751 | 0.03396 | -0.076 | -22.124
-8 | -0.69 | 0.033 | -0.077 | -20.908
-7.5 | -0.628 | 0.03211 | -0.078 | -19.57
-7 | -0.567 | 0.03129 | -0.079 | -18.109
-6.5 | -0.505 | 0.03051 | -0.08 | -16.542
-6 | -0.442 | 0.02977 | -0.081 | -14.864
-5.5 | -0.38 | 0.02911 | -0.083 | -13.05
-5 | -0.317 | 0.02847 | -0.084 | -11.139
-4.5 | -0.254 | 0.02794 | -0.085 | -9.096
-4 | -0.191 | 0.02741 | -0.086 | -6.962
-3.5 | -0.127 | 0.02692 | -0.087 | -4.726
-3 | -0.063 | 0.02647 | -0.088 | -2.391
-2.5 | 0.001 | 0.0261 | -0.089 | 0.034
-2 | 0.065 | 0.02576 | -0.09 | 2.539
-1.5 | 0.13 | 0.02544 | -0.092 | 5.118
-1 | 0.195 | 0.02515 | -0.093 | 7.766
-0.5 | 0.261 | 0.02496 | -0.094 | 10.449
0 | 0.34 | 0.02384 | -0.095 | 14.242
0.5 | 0.261 | 0.02368 | -0.096 | 11.038
1 | 0.305 | 0.02308 | -0.097 | 13.195
1.5 | 0.348 | 0.02301 | -0.098 | 15.114
2 | 0.391 | 0.02333 | -0.1 | 16.753
2.5 | 0.434 | 0.02365 | -0.101 | 18.352
3 | 0.477 | 0.02171 | -0.104 | 21.978
3.5 | 0.52 | 0.02186 | -0.105 | 23.798
4 | 0.563 | 0.02195 | -0.106 | 25.664
4.5 | 0.607 | 0.02205 | -0.106 | 27.51
5 | 0.65 | 0.02215 | -0.107 | 29.334
5.5 | 0.693 | 0.02222 | -0.108 | 31.182
6 | 0.736 | 0.02247 | -0.109 | 32.772
6.5 | 0.78 | 0.0226 | -0.109 | 34.491
7 | 0.823 | 0.02275 | -0.11 | 36.183
7.5 | 0.867 | 0.02286 | -0.111 | 37.914
8 | 0.91 | 0.02299 | -0.111 | 39.591
8.5 | 0.954 | 0.02319 | -0.112 | 41.133
9 | 0.974 | 0.0302 | -0.11 | 32.248
9.5 | 1.01 | 0.03114 | -0.11 | 32.442
10 | 1.048 | 0.03214 | -0.109 | 32.601
10.5 | 1.086 | 0.03319 | -0.109 | 32.723
11 | 1.124 | 0.0344 | -0.109 | 32.681
11.5 | 1.162 | 0.03578 | -0.109 | 32.494
12 | 1.201 | 0.03722 | -0.11 | 32.274
12.5 | 1.24 | 0.03877 | -0.11 | 31.987
13 | 1.279 | 0.0406 | -0.11 | 31.492
13.5 | 1.317 | 0.04252 | -0.11 | 30.981
14 | 1.355 | 0.04515 | -0.11 | 30.017
14.5 | 1.391 | 0.04917 | -0.109 | 28.294
15 | 1.419 | 0.05981 | -0.108 | 23.732
15.5 | 1.457 | 0.06467 | -0.108 | 22.526
16 | 1.495 | 0.06937 | -0.108 | 21.555
16.5 | 1.534 | 0.0736 | -0.107 | 20.846
17 | 1.574 | 0.07713 | -0.108 | 20.414
17.5 | 1.615 | 0.08077 | -0.108 | 19.994
18 | 1.656 | 0.08476 | -0.108 | 19.533
18.5 | 1.697 | 0.08843 | -0.108 | 19.186
19 | 1.738 | 0.09224 | -0.107 | 18.838
19.5 | 1.779 | 0.09629 | -0.107 | 18.477
20 | 1.821 | 0.10034 | -0.107 | 18.146

## 34. Re 750k Mach 0.00 (2)
BIGFOIL.COM POLAR EXPORT
ah94w301
AH 94-W-301 |  |  |  | Cl Max: | 1.6329 | at alpha= | 14 | deg
XFOIL ncrit=9 |  |  |  | L/D Max: | 91.6822 | at alpha= | 9.5 | deg
Re: | 750000 |  |  | Cd Min: | 0.11004 | at alpha= | 19 | deg
Mach: | 0 |  |  | Cl=0 at alpha= | -1.9692 | deg
|  |  |  | @ Cl=0.1, Cd= | 0.01169
|  |  |  | @ Cl=0.4, Cd= | 0.011851
|  |  |  | @ Cl=0.6, Cd= | 0.012079
alpha (deg) | Cl | Cd | Cm | Cl/Cd
-20 | -1.1756 | 0.10341 | -0.0275 | -11.3683
-19.5 | -1.1804 | 0.09708 | -0.0294 | -12.159
-19 | -1.1751 | 0.09187 | -0.0311 | -12.7909
-18.5 | -1.1795 | 0.08575 | -0.0326 | -13.7551
-18 | -1.1785 | 0.08024 | -0.0339 | -14.6872
-17.5 | -1.181 | 0.07451 | -0.035 | -15.8502
-17 | -1.1768 | 0.0696 | -0.0359 | -16.908
-16.5 | -1.1784 | 0.06418 | -0.0367 | -18.3609
-16 | -1.1778 | 0.05914 | -0.0371 | -19.9155
-15.5 | -1.174 | 0.05454 | -0.0374 | -21.5255
-15 | -1.1714 | 0.05001 | -0.0374 | -23.4233
-14.5 | -1.1673 | 0.04573 | -0.0373 | -25.5259
-13.5 | -1.0793 | 0.03677 | -0.0522 | -29.3527
-13 | -1.0738 | 0.03305 | -0.0517 | -32.4902
-12.5 | -1.0551 | 0.03021 | -0.0518 | -34.9255
-12 | -1.0455 | 0.02692 | -0.0513 | -38.8373
-11.5 | -1.0216 | 0.02451 | -0.0514 | -41.6809
-11 | -1.0041 | 0.02181 | -0.0509 | -46.0385
-10.5 | -0.9758 | 0.0198 | -0.0509 | -49.2828
-10 | -0.9542 | 0.01773 | -0.0498 | -53.8184
-9.5 | -0.9216 | 0.01618 | -0.05 | -56.9592
-8.5 | -0.8172 | 0.01439 | -0.0544 | -56.7894
-8 | -0.7589 | 0.01403 | -0.0563 | -54.0912
-7.5 | -0.7002 | 0.0135 | -0.0583 | -51.8667
-7 | -0.6392 | 0.01321 | -0.0604 | -48.3876
-6.5 | -0.5776 | 0.01297 | -0.0624 | -44.5335
-6 | -0.5151 | 0.01264 | -0.0647 | -40.7516
-5.5 | -0.4522 | 0.01252 | -0.0668 | -36.1182
-5 | -0.3888 | 0.01231 | -0.0689 | -31.5841
-4.5 | -0.3247 | 0.01212 | -0.0711 | -26.7904
-4 | -0.2609 | 0.01208 | -0.0732 | -21.5977
-3.5 | -0.1969 | 0.01194 | -0.0753 | -16.4908
-3 | -0.1321 | 0.01182 | -0.0775 | -11.176
-2.5 | -0.0678 | 0.0118 | -0.0795 | -5.7458
-2 | -0.004 | 0.01178 | -0.0814 | -0.33956
-1.5 | 0.0609 | 0.01169 | -0.0834 | 5.2096
-1 | 0.1254 | 0.01169 | -0.0854 | 10.7271
-0.5 | 0.1891 | 0.01172 | -0.0871 | 16.1348
0 | 0.2531 | 0.01174 | -0.089 | 21.5588
0.5 | 0.3175 | 0.01176 | -0.0907 | 26.9983
1 | 0.3814 | 0.01183 | -0.0924 | 32.2401
1.5 | 0.444 | 0.0119 | -0.0939 | 37.3109
2 | 0.5076 | 0.01197 | -0.0955 | 42.406
2.5 | 0.5709 | 0.01206 | -0.097 | 47.3383
3 | 0.6334 | 0.0121 | -0.0983 | 52.3471
3.5 | 0.6947 | 0.01236 | -0.0995 | 56.2055
4 | 0.7571 | 0.01244 | -0.1007 | 60.8601
4.5 | 0.8188 | 0.01255 | -0.1018 | 65.243
5 | 0.8794 | 0.01268 | -0.1027 | 69.3533
5.5 | 0.9388 | 0.01301 | -0.1034 | 72.1599
6 | 0.9989 | 0.01316 | -0.1042 | 75.9043
6.5 | 1.0581 | 0.01328 | -0.1048 | 79.6762
7 | 1.1151 | 0.01356 | -0.105 | 82.2345
7.5 | 1.1715 | 0.01391 | -0.1051 | 84.22
8 | 1.2276 | 0.01409 | -0.1051 | 87.1256
8.5 | 1.2805 | 0.01435 | -0.1045 | 89.2334
9 | 1.3305 | 0.01476 | -0.1034 | 90.1423
9.5 | 1.3789 | 0.01504 | -0.1019 | 91.6822
10 | 1.4149 | 0.01555 | -0.0984 | 90.9904
10.5 | 1.4558 | 0.01597 | -0.0957 | 91.1584
11 | 1.4892 | 0.01688 | -0.0922 | 88.2227
11.5 | 1.5304 | 0.01758 | -0.0901 | 87.0535
12 | 1.559 | 0.0189 | -0.0867 | 82.4868
12.5 | 1.5888 | 0.0204 | -0.0839 | 77.8824
13 | 1.6135 | 0.02246 | -0.0813 | 71.8388
13.5 | 1.6287 | 0.02546 | -0.0787 | 63.9709
14 | 1.6329 | 0.02961 | -0.076 | 55.1469
14.5 | 1.6233 | 0.03512 | -0.0733 | 46.2215
15 | 1.5966 | 0.04239 | -0.0705 | 37.6645
15.5 | 1.5664 | 0.05042 | -0.0683 | 31.067
16 | 1.5333 | 0.05913 | -0.0667 | 25.931
16.5 | 1.4975 | 0.06853 | -0.0658 | 21.8517
17 | 1.4678 | 0.07756 | -0.0654 | 18.9247
17.5 | 1.4444 | 0.08619 | -0.0655 | 16.7583
18 | 1.4253 | 0.09451 | -0.066 | 15.0809
18.5 | 1.4105 | 0.1025 | -0.0669 | 13.761
19 | 1.4001 | 0.11004 | -0.068 | 12.7236

## 35. Re 750k Mach 0.10 (1)
BIGFOIL.COM POLAR EXPORT
ah94w301
AH 94-W-301 |  |  |  | Cl Max: | 1.78 | at alpha= | 20 | deg
JavaFoil+Calcfoil stall+Eppler ext transition |  |  |  | L/D Max: | 38.433 | at alpha= | 8 | deg
Re: | 750000 |  |  | Cd Min: | 0.02188 | at alpha= | 3.5 | deg
Mach: | 0.1 |  |  | Cl=0 at alpha= | -2.5077 | deg
|  |  |  | @ Cl=0.1, Cd= | 0.025673
|  |  |  | @ Cl=0.4, Cd= | 0.023522
|  |  |  | @ Cl=0.6, Cd= | 0.022096
alpha (deg) | Cl | Cd | Cm | Cl/Cd
-20 | -2.098 | 0.09077 | -0.051 | -23.112
-19.5 | -2.043 | 0.08645 | -0.052 | -23.628
-19 | -1.987 | 0.08231 | -0.053 | -24.143
-18.5 | -1.931 | 0.07837 | -0.054 | -24.645
-18 | -1.875 | 0.07467 | -0.055 | -25.111
-17.5 | -1.819 | 0.07116 | -0.056 | -25.556
-17 | -1.762 | 0.0678 | -0.057 | -25.984
-16.5 | -1.705 | 0.06457 | -0.058 | -26.401
-16 | -1.647 | 0.06154 | -0.059 | -26.773
-15.5 | -1.59 | 0.05864 | -0.061 | -27.111
-15 | -1.532 | 0.05643 | -0.062 | -27.147
-14.5 | -1.474 | 0.05398 | -0.063 | -27.302
-14 | -1.415 | 0.05162 | -0.064 | -27.417
-13.5 | -1.357 | 0.0495 | -0.065 | -27.406
-13 | -1.297 | 0.04748 | -0.066 | -27.324
-12.5 | -1.238 | 0.04552 | -0.067 | -27.202
-12 | -1.179 | 0.04377 | -0.068 | -26.927
-11.5 | -1.119 | 0.04217 | -0.069 | -26.527
-11 | -1.059 | 0.04065 | -0.071 | -26.038
-10.5 | -0.998 | 0.0392 | -0.072 | -25.466
-10 | -0.938 | 0.03784 | -0.073 | -24.782
-9.5 | -0.877 | 0.03656 | -0.074 | -23.988
-9 | -0.816 | 0.03534 | -0.075 | -23.086
-8.5 | -0.755 | 0.03418 | -0.076 | -22.079
-8 | -0.693 | 0.0332 | -0.077 | -20.877
-7.5 | -0.631 | 0.0323 | -0.078 | -19.543
-7 | -0.569 | 0.03146 | -0.079 | -18.091
-6.5 | -0.507 | 0.03067 | -0.081 | -16.525
-6 | -0.444 | 0.02991 | -0.082 | -14.856
-5.5 | -0.382 | 0.02925 | -0.083 | -13.046
-5 | -0.318 | 0.0286 | -0.084 | -11.135
-4.5 | -0.255 | 0.02805 | -0.085 | -9.097
-4 | -0.192 | 0.02752 | -0.086 | -6.963
-3.5 | -0.128 | 0.02702 | -0.087 | -4.728
-3 | -0.064 | 0.02657 | -0.089 | -2.393
-2.5 | 0.001 | 0.02619 | -0.09 | 0.034
-2 | 0.066 | 0.02584 | -0.091 | 2.541
-1.5 | 0.131 | 0.02552 | -0.092 | 5.124
-1 | 0.196 | 0.0253 | -0.093 | 7.753
-0.5 | 0.262 | 0.02503 | -0.094 | 10.464
0 | 0.341 | 0.02387 | -0.095 | 14.296
0.5 | 0.254 | 0.02371 | -0.096 | 10.721
1 | 0.296 | 0.02311 | -0.098 | 12.815
1.5 | 0.338 | 0.02303 | -0.099 | 14.681
2 | 0.38 | 0.02337 | -0.1 | 16.267
2.5 | 0.422 | 0.02369 | -0.101 | 17.818
3 | 0.464 | 0.02398 | -0.103 | 19.35
3.5 | 0.506 | 0.02188 | -0.105 | 23.119
4 | 0.548 | 0.02197 | -0.106 | 24.93
4.5 | 0.59 | 0.02207 | -0.107 | 26.72
5 | 0.632 | 0.02218 | -0.108 | 28.488
5.5 | 0.674 | 0.02225 | -0.108 | 30.284
6 | 0.716 | 0.0225 | -0.109 | 31.825
6.5 | 0.758 | 0.02264 | -0.11 | 33.491
7 | 0.801 | 0.02279 | -0.11 | 35.132
7.5 | 0.843 | 0.0229 | -0.111 | 36.809
8 | 0.886 | 0.02304 | -0.112 | 38.433
8.5 | 0.912 | 0.02856 | -0.11 | 31.947
9 | 0.945 | 0.03048 | -0.11 | 31.014
9.5 | 0.982 | 0.03144 | -0.11 | 31.219
10 | 1.018 | 0.03246 | -0.11 | 31.375
10.5 | 1.056 | 0.03353 | -0.11 | 31.488
11 | 1.093 | 0.0348 | -0.11 | 31.405
11.5 | 1.131 | 0.0362 | -0.11 | 31.238
12 | 1.169 | 0.03767 | -0.11 | 31.025
12.5 | 1.207 | 0.03929 | -0.11 | 30.711
13 | 1.245 | 0.04117 | -0.11 | 30.229
13.5 | 1.283 | 0.04315 | -0.11 | 29.723
14 | 1.32 | 0.04599 | -0.11 | 28.692
14.5 | 1.354 | 0.05055 | -0.109 | 26.79
15 | 1.382 | 0.06179 | -0.108 | 22.364
15.5 | 1.42 | 0.06613 | -0.108 | 21.468
16 | 1.458 | 0.07062 | -0.108 | 20.641
16.5 | 1.496 | 0.07502 | -0.108 | 19.948
17 | 1.536 | 0.07849 | -0.108 | 19.571
17.5 | 1.576 | 0.08263 | -0.108 | 19.072
18 | 1.616 | 0.08637 | -0.108 | 18.713
18.5 | 1.657 | 0.09015 | -0.108 | 18.375
19 | 1.697 | 0.09412 | -0.108 | 18.034
19.5 | 1.738 | 0.09822 | -0.108 | 17.698
20 | 1.78 | 0.10259 | -0.108 | 17.347

## 36. Re 750k Mach 0.10 (2)
BIGFOIL.COM POLAR EXPORT
ah94w301
AH 94-W-301 |  |  |  | Cl Max: | 1.6239 | at alpha= | 13.5 | deg
XFOIL ncrit=9 |  |  |  | L/D Max: | 90.7813 | at alpha= | 9.5 | deg
Re: | 750000 |  |  | Cd Min: | 0.10604 | at alpha= | 18.5 | deg
Mach: | 0.1 |  |  | Cl=0 at alpha= | -1.9571 | deg
|  |  |  | @ Cl=0.1, Cd= | 0.01174
|  |  |  | @ Cl=0.4, Cd= | 0.011923
|  |  |  | @ Cl=0.6, Cd= | 0.01214
alpha (deg) | Cl | Cd | Cm | Cl/Cd
-20 | -1.165 | 0.10597 | -0.0279 | -10.9937
-19.5 | -1.1636 | 0.10027 | -0.0298 | -11.6047
-19 | -1.1634 | 0.09442 | -0.0316 | -12.3215
-18.5 | -1.1671 | 0.08828 | -0.0332 | -13.2204
-18 | -1.1632 | 0.08302 | -0.0346 | -14.0111
-17.5 | -1.1657 | 0.07724 | -0.0357 | -15.0919
-17 | -1.1622 | 0.07209 | -0.0368 | -16.1215
-16.5 | -1.1666 | 0.06639 | -0.0375 | -17.5719
-16 | -1.1587 | 0.06198 | -0.0381 | -18.6947
-15.5 | -1.1612 | 0.05673 | -0.0384 | -20.4689
-15 | -1.1562 | 0.05228 | -0.0386 | -22.1155
-14.5 | -1.1572 | 0.0475 | -0.0384 | -24.3621
-13.5 | -1.0701 | 0.03843 | -0.0531 | -27.8454
-13 | -1.0616 | 0.03482 | -0.0528 | -30.4882
-12.5 | -1.0464 | 0.03163 | -0.0529 | -33.0825
-12 | -1.0347 | 0.0284 | -0.0525 | -36.4331
-11.5 | -1.0154 | 0.02566 | -0.0524 | -39.5713
-11 | -0.9965 | 0.02297 | -0.0521 | -43.3827
-10.5 | -0.9717 | 0.02069 | -0.0519 | -46.9647
-10 | -0.9443 | 0.01871 | -0.0516 | -50.4703
-9.5 | -0.9231 | 0.01679 | -0.0503 | -54.9792
-9 | -0.8753 | 0.01573 | -0.0521 | -55.6453
-8.5 | -0.8232 | 0.01466 | -0.0545 | -56.1528
-8 | -0.7656 | 0.01423 | -0.0563 | -53.8018
-7.5 | -0.7064 | 0.01369 | -0.0584 | -51.5997
-7 | -0.6456 | 0.01335 | -0.0605 | -48.3596
-6.5 | -0.583 | 0.01315 | -0.0626 | -44.3346
-6 | -0.5206 | 0.01276 | -0.0648 | -40.7994
-5.5 | -0.4575 | 0.01262 | -0.0668 | -36.252
-5 | -0.3933 | 0.01242 | -0.069 | -31.6667
-4.5 | -0.3289 | 0.0122 | -0.0712 | -26.959
-4 | -0.2647 | 0.01216 | -0.0733 | -21.7681
-3.5 | -0.2 | 0.01202 | -0.0754 | -16.6389
-3 | -0.1348 | 0.01188 | -0.0776 | -11.3468
-2.5 | -0.0701 | 0.01186 | -0.0796 | -5.9106
-2 | -0.0056 | 0.01185 | -0.0815 | -0.47257
-1.5 | 0.0597 | 0.01174 | -0.0836 | 5.0852
-1 | 0.1246 | 0.01174 | -0.0855 | 10.6133
-0.5 | 0.1887 | 0.01182 | -0.0873 | 15.9645
0 | 0.2535 | 0.01178 | -0.0891 | 21.5195
0.5 | 0.3182 | 0.0118 | -0.0909 | 26.9661
1 | 0.3825 | 0.01189 | -0.0926 | 32.1699
1.5 | 0.4455 | 0.01201 | -0.0941 | 37.0941
2 | 0.5097 | 0.01202 | -0.0957 | 42.4043
2.5 | 0.5735 | 0.01211 | -0.0971 | 47.3576
3 | 0.6362 | 0.01218 | -0.0984 | 52.2332
3.5 | 0.6982 | 0.01241 | -0.0996 | 56.2611
4 | 0.761 | 0.0125 | -0.1008 | 60.88
4.5 | 0.823 | 0.01265 | -0.1019 | 65.0593
5 | 0.8837 | 0.01278 | -0.1027 | 69.1471
5.5 | 0.9438 | 0.01308 | -0.1034 | 72.156
6 | 1.0042 | 0.01324 | -0.1041 | 75.8459
6.5 | 1.0635 | 0.01339 | -0.1047 | 79.4249
7 | 1.1204 | 0.01371 | -0.1047 | 81.7214
7.5 | 1.1775 | 0.01401 | -0.1048 | 84.0471
8 | 1.2335 | 0.01423 | -0.1046 | 86.6831
8.5 | 1.2855 | 0.01452 | -0.1038 | 88.5331
9 | 1.3359 | 0.01491 | -0.1027 | 89.5976
9.5 | 1.3826 | 0.01523 | -0.1008 | 90.7814
10 | 1.4156 | 0.01575 | -0.0966 | 89.8794
10.5 | 1.4583 | 0.01627 | -0.0942 | 89.6312
11 | 1.4915 | 0.01724 | -0.0906 | 86.5139
11.5 | 1.5317 | 0.01805 | -0.0884 | 84.8587
12 | 1.5609 | 0.01944 | -0.0852 | 80.2932
12.5 | 1.5864 | 0.02131 | -0.0822 | 74.4439
13 | 1.6105 | 0.02358 | -0.0798 | 68.2994
13.5 | 1.6239 | 0.0269 | -0.0773 | 60.368
14 | 1.6236 | 0.03154 | -0.0746 | 51.4775
14.5 | 1.6076 | 0.03771 | -0.0718 | 42.6306
15 | 1.5801 | 0.04519 | -0.0692 | 34.9657
15.5 | 1.5496 | 0.05339 | -0.0673 | 29.0242
16 | 1.5113 | 0.06276 | -0.0659 | 24.0806
16.5 | 1.4754 | 0.07229 | -0.0651 | 20.4095
17 | 1.4501 | 0.08096 | -0.0649 | 17.9113
17.5 | 1.4277 | 0.08953 | -0.0652 | 15.9466
18 | 1.4088 | 0.09791 | -0.0658 | 14.3887
18.5 | 1.3935 | 0.10604 | -0.0669 | 13.1413

## 37. Re 750k Mach 0.25 (1)
BIGFOIL.COM POLAR EXPORT
ah94w301
AH 94-W-301 |  |  |  | Cl Max: | 1.422 | at alpha= | 20 | deg
JavaFoil+Calcfoil stall+Eppler ext transition |  |  |  | L/D Max: | 27.243 | at alpha= | 7.5 | deg
Re: | 750000 |  |  | Cd Min: | 0.02211 | at alpha= | 4 | deg
Mach: | 0.25 |  |  | Cl=0 at alpha= | -2.5076 | deg
|  |  |  | @ Cl=0.1, Cd= | 0.026142
|  |  |  | @ Cl=0.4, Cd= | 0.022569
|  |  |  | @ Cl=0.6, Cd= | 0.022996
alpha (deg) | Cl | Cd | Cm | Cl/Cd
-20 | -2.146 | 0.10017 | -0.052 | -21.425
-19.5 | -2.089 | 0.09533 | -0.053 | -21.918
-19 | -2.033 | 0.09065 | -0.054 | -22.421
-18.5 | -1.976 | 0.08593 | -0.055 | -22.993
-18 | -1.919 | 0.08147 | -0.056 | -23.55
-17.5 | -1.861 | 0.07732 | -0.057 | -24.068
-17 | -1.803 | 0.07348 | -0.058 | -24.538
-16.5 | -1.745 | 0.06981 | -0.06 | -24.993
-16 | -1.686 | 0.06631 | -0.061 | -25.431
-15.5 | -1.628 | 0.06298 | -0.062 | -25.843
-15 | -1.568 | 0.06032 | -0.063 | -26.002
-14.5 | -1.509 | 0.05758 | -0.064 | -26.203
-14 | -1.449 | 0.05498 | -0.065 | -26.357
-13.5 | -1.389 | 0.05245 | -0.066 | -26.48
-13 | -1.329 | 0.0502 | -0.068 | -26.464
-12.5 | -1.268 | 0.04805 | -0.069 | -26.389
-12 | -1.207 | 0.04601 | -0.07 | -26.233
-11.5 | -1.146 | 0.04421 | -0.071 | -25.915
-11 | -1.084 | 0.04253 | -0.072 | -25.49
-10.5 | -1.022 | 0.04093 | -0.073 | -24.977
-10 | -0.96 | 0.03942 | -0.074 | -24.359
-9.5 | -0.898 | 0.03804 | -0.076 | -23.606
-9 | -0.836 | 0.03671 | -0.077 | -22.758
-8.5 | -0.773 | 0.03546 | -0.078 | -21.797
-8 | -0.71 | 0.03431 | -0.079 | -20.685
-7.5 | -0.646 | 0.03333 | -0.08 | -19.395
-7 | -0.583 | 0.03241 | -0.081 | -17.983
-6.5 | -0.519 | 0.03155 | -0.082 | -16.45
-6 | -0.455 | 0.03076 | -0.084 | -14.792
-5.5 | -0.391 | 0.03 | -0.085 | -13.022
-5 | -0.326 | 0.02933 | -0.086 | -11.117
-4.5 | -0.261 | 0.02872 | -0.087 | -9.096
-4 | -0.196 | 0.02815 | -0.088 | -6.967
-3.5 | -0.131 | 0.02761 | -0.089 | -4.736
-3 | -0.065 | 0.02709 | -0.091 | -2.402
-2.5 | 0.001 | 0.02668 | -0.092 | 0.034
-2 | 0.067 | 0.02631 | -0.093 | 2.555
-1.5 | 0.134 | 0.02597 | -0.094 | 5.154
-1 | 0.201 | 0.02565 | -0.095 | 7.826
-0.5 | 0.268 | 0.02543 | -0.096 | 10.539
0 | 0.351 | 0.02404 | -0.098 | 14.586
0.5 | 0.19 | 0.02395 | -0.099 | 7.92
1 | 0.221 | 0.02382 | -0.1 | 9.272
1.5 | 0.252 | 0.02375 | -0.101 | 10.613
2 | 0.283 | 0.02319 | -0.102 | 12.21
2.5 | 0.314 | 0.02354 | -0.103 | 13.352
3 | 0.345 | 0.02359 | -0.105 | 14.643
3.5 | 0.377 | 0.02389 | -0.106 | 15.77
4 | 0.408 | 0.02211 | -0.109 | 18.458
4.5 | 0.439 | 0.02222 | -0.11 | 19.781
5 | 0.471 | 0.02234 | -0.111 | 21.079
5.5 | 0.503 | 0.02255 | -0.111 | 22.291
6 | 0.535 | 0.0227 | -0.112 | 23.549
6.5 | 0.567 | 0.02286 | -0.113 | 24.785
7 | 0.599 | 0.02299 | -0.114 | 26.05
7.5 | 0.631 | 0.02317 | -0.114 | 27.243
8 | 0.648 | 0.0301 | -0.112 | 21.514
8.5 | 0.675 | 0.03106 | -0.112 | 21.743
9 | 0.704 | 0.03207 | -0.112 | 21.954
9.5 | 0.733 | 0.03315 | -0.112 | 22.119
10 | 0.763 | 0.03429 | -0.112 | 22.24
10.5 | 0.793 | 0.03555 | -0.112 | 22.301
11 | 0.823 | 0.03707 | -0.112 | 22.204
11.5 | 0.854 | 0.03863 | -0.112 | 22.099
12 | 0.885 | 0.04036 | -0.112 | 21.918
12.5 | 0.916 | 0.04241 | -0.112 | 21.588
13 | 0.947 | 0.04455 | -0.112 | 21.255
13.5 | 0.978 | 0.04753 | -0.112 | 20.574
14 | 1.008 | 0.05237 | -0.111 | 19.24
14.5 | 1.032 | 0.06453 | -0.11 | 15.995
15 | 1.064 | 0.06939 | -0.11 | 15.34
15.5 | 1.097 | 0.07446 | -0.11 | 14.734
16 | 1.131 | 0.07911 | -0.11 | 14.293
16.5 | 1.165 | 0.08337 | -0.11 | 13.978
17 | 1.2 | 0.08789 | -0.11 | 13.656
17.5 | 1.236 | 0.09213 | -0.11 | 13.415
18 | 1.272 | 0.09662 | -0.11 | 13.166
18.5 | 1.309 | 0.10142 | -0.11 | 12.906
19 | 1.346 | 0.10655 | -0.11 | 12.63
19.5 | 1.383 | 0.11162 | -0.11 | 12.394
20 | 1.422 | 0.11705 | -0.11 | 12.147

## 38. Re 750k Mach 0.25 (2)
BIGFOIL.COM POLAR EXPORT
ah94w301
AH 94-W-301 |  |  |  | Cl Max: | 1.5829 | at alpha= | 13 | deg
XFOIL ncrit=9 |  |  |  | L/D Max: | 84.9433 | at alpha= | 9 | deg
Re: | 750000 |  |  | Cd Min: | 0.1433 | at alpha= | 20 | deg
Mach: | 0.25 |  |  | Cl=0 at alpha= | -1.8877 | deg
|  |  |  | @ Cl=0.1, Cd= | 0.012107
|  |  |  | @ Cl=0.4, Cd= | 0.012326
|  |  |  | @ Cl=0.6, Cd= | 0.012516
alpha (deg) | Cl | Cd | Cm | Cl/Cd
-20 | -1.0979 | 0.1207 | -0.0292 | -9.0961
-19.5 | -1.0942 | 0.11491 | -0.0315 | -9.5222
-19 | -1.0931 | 0.10877 | -0.0337 | -10.0496
-18.5 | -1.0936 | 0.10263 | -0.0357 | -10.6558
-18 | -1.0925 | 0.09668 | -0.0375 | -11.3002
-17.5 | -1.0908 | 0.091 | -0.039 | -11.9868
-17 | -1.0905 | 0.08518 | -0.0404 | -12.8023
-16.5 | -1.0914 | 0.07941 | -0.0416 | -13.7439
-16 | -1.0877 | 0.07421 | -0.0425 | -14.6571
-15.5 | -1.0878 | 0.06875 | -0.0432 | -15.8225
-15 | -1.0875 | 0.0635 | -0.0437 | -17.126
-14.5 | -1.0828 | 0.05875 | -0.044 | -18.4306
-14 | -1.0175 | 0.05195 | -0.0585 | -19.5861
-13.5 | -1.0087 | 0.04806 | -0.0583 | -20.9883
-13 | -1.003 | 0.04375 | -0.0584 | -22.9257
-12.5 | -0.9901 | 0.03996 | -0.0586 | -24.7773
-12 | -0.9797 | 0.0361 | -0.0587 | -27.1385
-11.5 | -0.963 | 0.0328 | -0.0588 | -29.3598
-11 | -0.9497 | 0.02947 | -0.0585 | -32.226
-10.5 | -0.9292 | 0.0267 | -0.0582 | -34.8015
-10 | -0.9112 | 0.02385 | -0.0577 | -38.2055
-9.5 | -0.883 | 0.02166 | -0.0575 | -40.7664
-9 | -0.8612 | 0.01923 | -0.0566 | -44.7842
-8.5 | -0.8365 | 0.01751 | -0.055 | -47.7727
-8 | -0.7947 | 0.01592 | -0.0564 | -49.9183
-7.5 | -0.7374 | 0.015 | -0.0589 | -49.16
-7 | -0.6781 | 0.01441 | -0.0608 | -47.0576
-6.5 | -0.615 | 0.0139 | -0.063 | -44.2446
-6 | -0.5503 | 0.01362 | -0.0651 | -40.4038
-5.5 | -0.4859 | 0.01324 | -0.0672 | -36.6994
-5 | -0.419 | 0.01299 | -0.0694 | -32.2556
-4.5 | -0.3526 | 0.01279 | -0.0715 | -27.5684
-4 | -0.2858 | 0.01261 | -0.0737 | -22.6646
-3.5 | -0.2178 | 0.01247 | -0.0759 | -17.4659
-3 | -0.1505 | 0.01232 | -0.0781 | -12.2159
-2.5 | -0.0835 | 0.0123 | -0.0801 | -6.7886
-2 | -0.0152 | 0.01221 | -0.0822 | -1.2449
-1.5 | 0.0525 | 0.0121 | -0.0843 | 4.3388
-1 | 0.1194 | 0.01211 | -0.0862 | 9.8596
-0.5 | 0.1869 | 0.01217 | -0.0881 | 15.3574
0 | 0.2545 | 0.01211 | -0.09 | 21.0157
0.5 | 0.3215 | 0.01212 | -0.0917 | 26.5264
1 | 0.3874 | 0.01232 | -0.0933 | 31.4448
1.5 | 0.4545 | 0.01235 | -0.0949 | 36.8016
2 | 0.521 | 0.01233 | -0.0965 | 42.2547
2.5 | 0.5865 | 0.01246 | -0.0978 | 47.0706
3 | 0.6512 | 0.01273 | -0.099 | 51.1548
3.5 | 0.7167 | 0.01275 | -0.1002 | 56.2118
4 | 0.7814 | 0.01288 | -0.1012 | 60.6677
4.5 | 0.8443 | 0.01312 | -0.1019 | 64.3521
5 | 0.9072 | 0.01339 | -0.1026 | 67.7521
5.5 | 0.97 | 0.01353 | -0.1032 | 71.6925
6 | 1.0312 | 0.01376 | -0.1034 | 74.9419
6.5 | 1.0901 | 0.01417 | -0.1032 | 76.9301
7 | 1.1493 | 0.01441 | -0.1031 | 79.7571
7.5 | 1.2064 | 0.01469 | -0.1025 | 82.1239
8 | 1.2592 | 0.01507 | -0.1011 | 83.5567
8.5 | 1.3085 | 0.01551 | -0.0992 | 84.3649
9 | 1.3489 | 0.01588 | -0.0955 | 84.9433
9.5 | 1.3862 | 0.01663 | -0.0916 | 83.3554
10 | 1.4289 | 0.01736 | -0.0889 | 82.3099
10.5 | 1.4644 | 0.01844 | -0.0856 | 79.4143
11 | 1.5018 | 0.01968 | -0.0829 | 76.311
11.5 | 1.5258 | 0.02181 | -0.0795 | 69.9587
12 | 1.5567 | 0.02393 | -0.0775 | 65.0522
12.5 | 1.5758 | 0.02709 | -0.0752 | 58.1691
13 | 1.5829 | 0.03132 | -0.0727 | 50.5396
13.5 | 1.577 | 0.03674 | -0.0702 | 42.9232
14 | 1.557 | 0.04352 | -0.0677 | 35.7767
14.5 | 1.5237 | 0.05183 | -0.0655 | 29.398
15 | 1.4844 | 0.0611 | -0.0639 | 24.2946
15.5 | 1.4489 | 0.07041 | -0.0629 | 20.578
16 | 1.4127 | 0.0801 | -0.0626 | 17.6367
16.5 | 1.3864 | 0.08906 | -0.0628 | 15.567
17 | 1.3648 | 0.09776 | -0.0635 | 13.9607
17.5 | 1.3468 | 0.10628 | -0.0646 | 12.6722
18.5 | 1.3254 | 0.12219 | -0.068 | 10.847
19 | 1.3213 | 0.12954 | -0.0702 | 10.1999
19.5 | 1.3203 | 0.13663 | -0.0726 | 9.6633
20 | 1.323 | 0.1433 | -0.0752 | 9.2324

## 39. Re 750k Mach 0.50 (1)
BIGFOIL.COM POLAR EXPORT
ah94w301
AH 94-W-301 |  |  |  | Cl Max: | 1.404 | at alpha= | 20 | deg
JavaFoil+Calcfoil stall+Eppler ext transition |  |  |  | L/D Max: | 20.706 | at alpha= | 4 | deg
Re: | 750000 |  |  | Cd Min: | 0.0245 | at alpha= | 3 | deg
Mach: | 0.5 |  |  | Cl=0 at alpha= | -2.5135 | deg
|  |  |  | @ Cl=0.1, Cd= | 0.027739
|  |  |  | @ Cl=0.4, Cd= | 0.024508
|  |  |  | @ Cl=0.6, Cd= | 0.032548
alpha (deg) | Cl | Cd | Cm | Cl/Cd
-20 | -1.118 | 0.42081 | -0.047 | -2.657
-19.5 | -1.078 | 0.23557 | -0.045 | -4.575
-19 | -1.046 | 0.22865 | -0.045 | -4.575
-18.5 | -1.012 | 0.22597 | -0.045 | -4.479
-18 | -1.001 | 0.2119 | -0.052 | -4.724
-17.5 | -0.946 | 0.2006 | -0.045 | -4.717
-17 | -0.925 | 0.19215 | -0.049 | -4.812
-16.5 | -0.946 | 0.13704 | -0.062 | -6.901
-16 | -0.918 | 0.12008 | -0.064 | -7.643
-15.5 | -0.889 | 0.1072 | -0.066 | -8.289
-15 | -0.859 | 0.0964 | -0.067 | -8.906
-14.5 | -0.828 | 0.08765 | -0.069 | -9.443
-14 | -0.796 | 0.08079 | -0.07 | -9.852
-13.5 | -0.764 | 0.07477 | -0.072 | -10.217
-13 | -0.731 | 0.06948 | -0.073 | -10.529
-12.5 | -0.699 | 0.06483 | -0.075 | -10.78
-12 | -0.665 | 0.0613 | -0.076 | -10.856
-11.5 | -0.632 | 0.05712 | -0.077 | -11.072
-11 | -0.599 | 0.05395 | -0.079 | -11.1
-10.5 | -0.565 | 0.05105 | -0.08 | -11.068
-10 | -0.531 | 0.04847 | -0.081 | -10.955
-9.5 | -0.497 | 0.04621 | -0.083 | -10.748
-9 | -0.462 | 0.0441 | -0.084 | -10.482
-8.5 | -0.428 | 0.04213 | -0.085 | -10.152
-8 | -0.393 | 0.04039 | -0.086 | -9.728
-7.5 | -0.358 | 0.03875 | -0.088 | -9.237
-7 | -0.323 | 0.03719 | -0.089 | -8.678
-6.5 | -0.287 | 0.03589 | -0.09 | -8.01
-6 | -0.252 | 0.03475 | -0.092 | -7.25
-5.5 | -0.216 | 0.03369 | -0.093 | -6.422
-5 | -0.181 | 0.03269 | -0.094 | -5.524
-4.5 | -0.145 | 0.03182 | -0.095 | -4.547
-4 | -0.109 | 0.03104 | -0.097 | -3.498
-3.5 | -0.072 | 0.03032 | -0.098 | -2.387
-3 | -0.036 | 0.02965 | -0.099 | -1.215
-2.5 | 0.001 | 0.02905 | -0.101 | 0.018
-2 | 0.037 | 0.02847 | -0.102 | 1.306
-1.5 | 0.074 | 0.02802 | -0.103 | 2.642
-1 | 0.111 | 0.02762 | -0.104 | 4.019
-0.5 | 0.148 | 0.02724 | -0.106 | 5.439
0 | 0.197 | 0.02483 | -0.107 | 7.926
0.5 | 0.236 | 0.02477 | -0.108 | 9.526
1 | 0.275 | 0.0247 | -0.109 | 11.143
1.5 | 0.314 | 0.02464 | -0.111 | 12.759
2 | 0.353 | 0.02453 | -0.112 | 14.406
2.5 | 0.393 | 0.02451 | -0.113 | 16.017
3 | 0.432 | 0.0245 | -0.114 | 17.617
3.5 | 0.471 | 0.02452 | -0.116 | 19.188
4 | 0.509 | 0.0246 | -0.117 | 20.706
4.5 | 0.537 | 0.03015 | -0.116 | 17.828
5 | 0.569 | 0.03149 | -0.116 | 18.075
5.5 | 0.603 | 0.03265 | -0.116 | 18.464
6 | 0.637 | 0.03357 | -0.116 | 18.965
6.5 | 0.671 | 0.03506 | -0.117 | 19.126
7 | 0.704 | 0.03449 | -0.12 | 20.421
7.5 | 0.738 | 0.03587 | -0.12 | 20.575
8 | 0.771 | 0.03735 | -0.12 | 20.651
8.5 | 0.805 | 0.03897 | -0.12 | 20.646
9 | 0.837 | 0.04082 | -0.12 | 20.516
9.5 | 0.87 | 0.04309 | -0.12 | 20.189
10 | 0.902 | 0.0455 | -0.12 | 19.828
10.5 | 0.934 | 0.04834 | -0.12 | 19.322
11 | 0.966 | 0.0516 | -0.12 | 18.714
11.5 | 0.996 | 0.05596 | -0.12 | 17.806
12 | 1.019 | 0.07398 | -0.118 | 13.773
12.5 | 1.047 | 0.08788 | -0.118 | 11.911
13 | 1.076 | 0.09766 | -0.117 | 11.023
13.5 | 1.105 | 0.11072 | -0.117 | 9.981
14 | 1.021 | 0.15076 | -0.058 | 6.769
14.5 | 1.052 | 0.16156 | -0.063 | 6.512
15 | 1.138 | 0.16586 | -0.102 | 6.863
15.5 | 1.115 | 0.17779 | -0.071 | 6.272
16 | 1.147 | 0.1929 | -0.074 | 5.947
16.5 | 1.183 | 0.20325 | -0.081 | 5.821
17 | 1.211 | 0.20714 | -0.079 | 5.844
17.5 | 1.244 | 0.2124 | -0.083 | 5.856
18 | 1.275 | 0.22025 | -0.084 | 5.788
18.5 | 1.309 | 0.22905 | -0.087 | 5.713
19 | 1.34 | 0.23564 | -0.089 | 5.687
19.5 | 1.373 | 0.23876 | -0.091 | 5.753
20 | 1.404 | 0.2437 | -0.092 | 5.763

## 40. Re 750k Mach 0.50 (2)
BIGFOIL.COM POLAR EXPORT
ah94w301
AH 94-W-301 |  |  |  | Cl Max: | 1.3223 | at alpha= | 11 | deg
XFOIL ncrit=9 |  |  |  | L/D Max: | 58.3891 | at alpha= | 6 | deg
Re: | 750000 |  |  | Cd Min: | 0.177 | at alpha= | -19.5 | deg
Mach: | 0.5 |  |  | Cl=0 at alpha= | -1.5451 | deg
|  |  |  | @ Cl=0.1, Cd= | 0.014099
|  |  |  | @ Cl=0.4, Cd= | 0.014154
|  |  |  | @ Cl=0.6, Cd= | 0.014523
alpha (deg) | Cl | Cd | Cm | Cl/Cd
-19.5 | -0.8082 | 0.177 | -0.0241 | -4.5661
-19 | -0.7746 | 0.17295 | -0.0268 | -4.4788
-18.5 | -0.7938 | 0.16191 | -0.0326 | -4.9027
-18 | -0.7998 | 0.15292 | -0.0373 | -5.2302
-17.5 | -0.7802 | 0.14736 | -0.0402 | -5.2945
-17 | -0.7975 | 0.13753 | -0.0447 | -5.7987
-16.5 | -0.7711 | 0.13299 | -0.0468 | -5.7982
-16 | -0.7211 | 0.12108 | -0.0646 | -5.9556
-15.5 | -0.7392 | 0.11249 | -0.0673 | -6.5713
-15 | -0.7111 | 0.10853 | -0.0687 | -6.5521
-14.5 | -0.7165 | 0.1012 | -0.0711 | -7.08
-14 | -0.7095 | 0.09522 | -0.073 | -7.4512
-13 | -0.7137 | 0.08201 | -0.0766 | -8.7026
-12.5 | -0.6838 | 0.07847 | -0.0775 | -8.7142
-12 | -0.6886 | 0.072 | -0.0788 | -9.5639
-11.5 | -0.6743 | 0.06728 | -0.0797 | -10.0223
-11 | -0.6664 | 0.06217 | -0.0805 | -10.719
-10.5 | -0.6616 | 0.05695 | -0.0811 | -11.6172
-10 | -0.6418 | 0.05303 | -0.0815 | -12.1026
-9.5 | -0.6418 | 0.04766 | -0.0817 | -13.4662
-9 | -0.6173 | 0.04442 | -0.0816 | -13.8969
-8.5 | -0.6143 | 0.0395 | -0.0816 | -15.5519
-8 | -0.5873 | 0.03661 | -0.0811 | -16.0421
-7.5 | -0.5785 | 0.03254 | -0.0805 | -17.7781
-7 | -0.5527 | 0.02988 | -0.0796 | -18.4973
-6.5 | -0.5373 | 0.02659 | -0.0783 | -20.2068
-6 | -0.5125 | 0.02418 | -0.0767 | -21.1952
-5.5 | -0.49 | 0.02162 | -0.075 | -22.6642
-5 | -0.476 | 0.01947 | -0.071 | -24.4479
-4.5 | -0.4362 | 0.01771 | -0.0708 | -24.6302
-4 | -0.3755 | 0.0164 | -0.0732 | -22.8963
-3.5 | -0.3034 | 0.0156 | -0.0757 | -19.4487
-3 | -0.2275 | 0.01508 | -0.0781 | -15.0862
-2.5 | -0.1514 | 0.0147 | -0.0802 | -10.2993
-2 | -0.0727 | 0.01448 | -0.0825 | -5.0207
-1.5 | 0.0072 | 0.01428 | -0.0849 | 0.5042
-1 | 0.0855 | 0.01409 | -0.0869 | 6.0681
-0.5 | 0.1638 | 0.01414 | -0.0888 | 11.5842
0 | 0.2431 | 0.01404 | -0.0908 | 17.3148
0.5 | 0.3211 | 0.01402 | -0.0924 | 22.903
1 | 0.3979 | 0.01415 | -0.0938 | 28.1201
1.5 | 0.4743 | 0.01428 | -0.095 | 33.2143
2 | 0.5498 | 0.01438 | -0.096 | 38.2337
2.5 | 0.6238 | 0.01459 | -0.0965 | 42.7553
3 | 0.6952 | 0.01496 | -0.0967 | 46.4706
3.5 | 0.7653 | 0.01517 | -0.0964 | 50.4483
4 | 0.8325 | 0.01553 | -0.0956 | 53.6059
4.5 | 0.8946 | 0.01593 | -0.0937 | 56.1582
5 | 0.9467 | 0.01645 | -0.0904 | 57.5502
5.5 | 0.9943 | 0.0171 | -0.0863 | 58.1462
6 | 1.0475 | 0.01794 | -0.0833 | 58.3891
6.5 | 1.099 | 0.01899 | -0.0805 | 57.8726
7 | 1.1426 | 0.02047 | -0.0773 | 55.8183
7.5 | 1.1837 | 0.0223 | -0.0744 | 53.0807
8 | 1.2249 | 0.02435 | -0.0719 | 50.3039
8.5 | 1.2537 | 0.02736 | -0.0695 | 45.8224
9 | 1.2816 | 0.03064 | -0.0673 | 41.8277
9.5 | 1.3008 | 0.03452 | -0.0649 | 37.6825
10 | 1.3116 | 0.03918 | -0.0628 | 33.4763
10.5 | 1.3131 | 0.04466 | -0.0608 | 29.4021
11 | 1.3223 | 0.04978 | -0.0592 | 26.5629
11.5 | 1.314 | 0.05648 | -0.0578 | 23.2649
12 | 1.3027 | 0.06355 | -0.0566 | 20.4988
13 | 1.2779 | 0.07842 | -0.0555 | 16.2956
13.5 | 1.2612 | 0.08652 | -0.0555 | 14.577
14 | 1.243 | 0.095 | -0.056 | 13.0842
14.5 | 1.2244 | 0.10374 | -0.0572 | 11.8026
15 | 1.2107 | 0.11237 | -0.0589 | 10.7742
15.5 | 1.1982 | 0.12122 | -0.0613 | 9.8845
16 | 1.1911 | 0.12977 | -0.064 | 9.1785

## 41. Re 1M Mach 0.00 (1)
BIGFOIL.COM POLAR EXPORT
ah94w301
AH 94-W-301 |  |  |  | Cl Max: | 1.824 | at alpha= | 20 | deg
JavaFoil+Calcfoil stall+Eppler ext transition |  |  |  | L/D Max: | 43.458 | at alpha= | 9 | deg
Re: | 1000000 |  |  | Cd Min: | 0.02136 | at alpha= | 2.5 | deg
Mach: | 0 |  |  | Cl=0 at alpha= | -2.5077 | deg
|  |  |  | @ Cl=0.1, Cd= | 0.024738
|  |  |  | @ Cl=0.4, Cd= | 0.023005
|  |  |  | @ Cl=0.6, Cd= | 0.021676
alpha (deg) | Cl | Cd | Cm | Cl/Cd
-20 | -2.094 | 0.08552 | -0.051 | -24.479
-19.5 | -2.038 | 0.08146 | -0.052 | -25.024
-19 | -1.983 | 0.07767 | -0.053 | -25.53
-18.5 | -1.927 | 0.07403 | -0.054 | -26.029
-18 | -1.871 | 0.07061 | -0.055 | -26.497
-17.5 | -1.815 | 0.06736 | -0.056 | -26.936
-17 | -1.758 | 0.06429 | -0.057 | -27.342
-16.5 | -1.701 | 0.06134 | -0.058 | -27.727
-16 | -1.644 | 0.05849 | -0.059 | -28.102
-15.5 | -1.586 | 0.05619 | -0.061 | -28.23
-15 | -1.529 | 0.05376 | -0.062 | -28.436
-14.5 | -1.471 | 0.05146 | -0.063 | -28.578
-14 | -1.412 | 0.04925 | -0.064 | -28.675
-13.5 | -1.354 | 0.04721 | -0.065 | -28.672
-13 | -1.295 | 0.04529 | -0.066 | -28.593
-12.5 | -1.236 | 0.04349 | -0.067 | -28.416
-12 | -1.177 | 0.04174 | -0.068 | -28.189
-11.5 | -1.117 | 0.04024 | -0.069 | -27.752
-11 | -1.057 | 0.0388 | -0.071 | -27.238
-10.5 | -0.997 | 0.03742 | -0.072 | -26.633
-10 | -0.936 | 0.03613 | -0.073 | -25.914
-9.5 | -0.876 | 0.03494 | -0.074 | -25.066
-9 | -0.815 | 0.03379 | -0.075 | -24.118
-8.5 | -0.754 | 0.0327 | -0.076 | -23.052
-8 | -0.692 | 0.03171 | -0.077 | -21.837
-7.5 | -0.631 | 0.03087 | -0.078 | -20.43
-7 | -0.569 | 0.03009 | -0.08 | -18.906
-6.5 | -0.507 | 0.02936 | -0.081 | -17.259
-6 | -0.444 | 0.02866 | -0.082 | -15.5
-5.5 | -0.382 | 0.02801 | -0.083 | -13.623
-5 | -0.319 | 0.02741 | -0.084 | -11.62
-4.5 | -0.255 | 0.02691 | -0.085 | -9.485
-4 | -0.192 | 0.02643 | -0.086 | -7.253
-3.5 | -0.128 | 0.02597 | -0.088 | -4.921
-3 | -0.064 | 0.02554 | -0.089 | -2.49
-2.5 | 0.001 | 0.0252 | -0.09 | 0.036
-2 | 0.066 | 0.02489 | -0.091 | 2.641
-1.5 | 0.131 | 0.0246 | -0.092 | 5.32
-1 | 0.196 | 0.02434 | -0.093 | 8.069
-0.5 | 0.262 | 0.02416 | -0.094 | 10.853
0 | 0.34 | 0.02261 | -0.096 | 15.014
0.5 | 0.261 | 0.02251 | -0.097 | 11.61
1 | 0.305 | 0.02292 | -0.098 | 13.287
1.5 | 0.348 | 0.02318 | -0.099 | 15.003
2 | 0.391 | 0.02344 | -0.101 | 16.678
2.5 | 0.434 | 0.02136 | -0.103 | 20.319
3 | 0.477 | 0.02137 | -0.104 | 22.322
3.5 | 0.52 | 0.02151 | -0.105 | 24.181
4 | 0.563 | 0.0216 | -0.106 | 26.085
4.5 | 0.607 | 0.02169 | -0.106 | 27.965
5 | 0.65 | 0.02179 | -0.107 | 29.817
5.5 | 0.693 | 0.02185 | -0.108 | 31.708
6 | 0.736 | 0.02208 | -0.109 | 33.347
6.5 | 0.78 | 0.0222 | -0.109 | 35.12
7 | 0.823 | 0.02233 | -0.11 | 36.866
7.5 | 0.867 | 0.02246 | -0.111 | 38.586
8 | 0.91 | 0.02256 | -0.111 | 40.347
8.5 | 0.954 | 0.02275 | -0.112 | 41.928
9 | 0.998 | 0.02296 | -0.113 | 43.458
9.5 | 1.022 | 0.02962 | -0.111 | 34.505
10 | 1.057 | 0.03056 | -0.111 | 34.589
10.5 | 1.094 | 0.03165 | -0.11 | 34.555
11 | 1.131 | 0.03288 | -0.11 | 34.396
11.5 | 1.169 | 0.03418 | -0.11 | 34.192
12 | 1.207 | 0.03561 | -0.11 | 33.891
12.5 | 1.245 | 0.03724 | -0.11 | 33.429
13 | 1.284 | 0.03893 | -0.11 | 32.968
13.5 | 1.321 | 0.04131 | -0.11 | 31.981
14 | 1.357 | 0.04465 | -0.11 | 30.393
14.5 | 1.391 | 0.04979 | -0.109 | 27.939
15 | 1.423 | 0.05704 | -0.108 | 24.954
15.5 | 1.461 | 0.06177 | -0.108 | 23.649
16 | 1.499 | 0.06636 | -0.108 | 22.584
16.5 | 1.538 | 0.07047 | -0.108 | 21.824
17 | 1.578 | 0.07384 | -0.108 | 21.375
17.5 | 1.619 | 0.07738 | -0.108 | 20.918
18 | 1.659 | 0.08118 | -0.108 | 20.436
18.5 | 1.7 | 0.08472 | -0.108 | 20.068
19 | 1.742 | 0.08841 | -0.108 | 19.699
19.5 | 1.783 | 0.09224 | -0.108 | 19.329
20 | 1.824 | 0.0962 | -0.108 | 18.966

## 42. Re 1M Mach 0.00 (2)
BIGFOIL.COM POLAR EXPORT
ah94w301
AH 94-W-301 |  |  |  | Cl Max: | 1.6465 | at alpha= | 14 | deg
XFOIL ncrit=9 |  |  |  | L/D Max: | 102.939 | at alpha= | 10 | deg
Re: | 1000000 |  |  | Cd Min: | 0.10829 | at alpha= | 19 | deg
Mach: | 0 |  |  | Cl=0 at alpha= | -2.0223 | deg
|  |  |  | @ Cl=0.1, Cd= | 0.010614
|  |  |  | @ Cl=0.4, Cd= | 0.010657
|  |  |  | @ Cl=0.6, Cd= | 0.010923
alpha (deg) | Cl | Cd | Cm | Cl/Cd
-20 | -1.1933 | 0.10204 | -0.0268 | -11.6944
-19.5 | -1.192 | 0.09637 | -0.0286 | -12.369
-19 | -1.1952 | 0.0903 | -0.0302 | -13.2359
-18.5 | -1.1925 | 0.08496 | -0.0316 | -14.036
-18 | -1.2018 | 0.07843 | -0.0329 | -15.3232
-17.5 | -1.1913 | 0.07409 | -0.0339 | -16.0791
-17 | -1.2016 | 0.06775 | -0.0347 | -17.7358
-16.5 | -1.1952 | 0.06316 | -0.0354 | -18.9234
-16 | -1.2035 | 0.05732 | -0.0357 | -20.9962
-15.5 | -1.1951 | 0.0532 | -0.036 | -22.4643
-15 | -1.199 | 0.04813 | -0.0358 | -24.9117
-14.5 | -1.188 | 0.04397 | -0.0365 | -27.0184
-14 | -1.1181 | 0.03871 | -0.0502 | -28.884
-13.5 | -1.112 | 0.03489 | -0.0499 | -31.8716
-13 | -1.0994 | 0.03151 | -0.0498 | -34.8905
-12.5 | -1.09 | 0.02804 | -0.0495 | -38.873
-12 | -1.0729 | 0.02517 | -0.0493 | -42.6261
-11.5 | -1.0563 | 0.02228 | -0.049 | -47.4102
-11 | -1.0334 | 0.01983 | -0.0488 | -52.113
-10 | -0.9849 | 0.01569 | -0.0477 | -62.7725
-9.5 | -0.9351 | 0.0146 | -0.0499 | -64.0479
-9 | -0.881 | 0.01358 | -0.0526 | -64.8748
-8.5 | -0.8222 | 0.01321 | -0.0546 | -62.2407
-8 | -0.7631 | 0.01262 | -0.0569 | -60.4675
-7.5 | -0.7022 | 0.01235 | -0.0589 | -56.8583
-7 | -0.6396 | 0.01201 | -0.0612 | -53.2556
-6.5 | -0.577 | 0.01171 | -0.0635 | -49.2741
-6 | -0.5136 | 0.01159 | -0.0656 | -44.3141
-5.5 | -0.4495 | 0.0113 | -0.068 | -39.7788
-5 | -0.3855 | 0.01115 | -0.0702 | -34.574
-4.5 | -0.3213 | 0.01111 | -0.0723 | -28.9199
-4 | -0.2563 | 0.01086 | -0.0747 | -23.6004
-3.5 | -0.1916 | 0.01079 | -0.0768 | -17.7572
-3 | -0.1276 | 0.01083 | -0.0787 | -11.7821
-2.5 | -0.062 | 0.01063 | -0.0811 | -5.8325
-2 | 0.0029 | 0.01058 | -0.0831 | 0.2741
-1.5 | 0.067 | 0.01065 | -0.0849 | 6.2911
-1 | 0.1318 | 0.01058 | -0.087 | 12.4575
-0.5 | 0.197 | 0.01054 | -0.089 | 18.6907
0 | 0.2612 | 0.01059 | -0.0907 | 24.6648
0.5 | 0.3246 | 0.01065 | -0.0924 | 30.4789
1 | 0.3893 | 0.01065 | -0.0943 | 36.554
1.5 | 0.4536 | 0.01069 | -0.0959 | 42.4322
2 | 0.5169 | 0.01076 | -0.0974 | 48.039
2.5 | 0.5792 | 0.01091 | -0.0988 | 53.0889
3 | 0.6431 | 0.01095 | -0.1003 | 58.7306
3.5 | 0.706 | 0.01106 | -0.1017 | 63.8336
4 | 0.768 | 0.01115 | -0.1029 | 68.8789
4.5 | 0.8287 | 0.01137 | -0.1038 | 72.8848
5 | 0.8909 | 0.01149 | -0.105 | 77.537
5.5 | 0.9521 | 0.0116 | -0.106 | 82.0776
6 | 1.0113 | 0.01181 | -0.1066 | 85.6308
6.5 | 1.07 | 0.01208 | -0.1071 | 88.5762
7 | 1.1296 | 0.01226 | -0.1076 | 92.137
7.5 | 1.1875 | 0.01243 | -0.108 | 95.535
8 | 1.2412 | 0.01281 | -0.1076 | 96.8931
8.5 | 1.2981 | 0.01299 | -0.1076 | 99.9307
9 | 1.3492 | 0.01331 | -0.1067 | 101.3674
9.5 | 1.4001 | 0.01363 | -0.1057 | 102.7219
10 | 1.4463 | 0.01405 | -0.1039 | 102.9395
10.5 | 1.4813 | 0.01456 | -0.1001 | 101.7376
11 | 1.5209 | 0.01522 | -0.0974 | 99.9277
11.5 | 1.5597 | 0.01601 | -0.0947 | 97.4204
12 | 1.5895 | 0.01724 | -0.091 | 92.1984
12.5 | 1.6173 | 0.01873 | -0.0877 | 86.3481
13 | 1.6373 | 0.02095 | -0.0843 | 78.1527
13.5 | 1.6456 | 0.02436 | -0.0808 | 67.5534
14 | 1.6465 | 0.02881 | -0.078 | 57.1503
14.5 | 1.6302 | 0.0349 | -0.0748 | 46.7106
15.5 | 1.5644 | 0.05104 | -0.0695 | 30.6505
16 | 1.5328 | 0.05969 | -0.068 | 25.6793
16.5 | 1.5023 | 0.06849 | -0.067 | 21.9346
17 | 1.477 | 0.07701 | -0.0665 | 19.1793
18 | 1.4389 | 0.0934 | -0.0669 | 15.4058
18.5 | 1.4278 | 0.10089 | -0.0675 | 14.152
19 | 1.4185 | 0.10829 | -0.0686 | 13.0991

## 43. Re 1M Mach 0.10 (1)
BIGFOIL.COM POLAR EXPORT
ah94w301
AH 94-W-301 |  |  |  | Cl Max: | 1.783 | at alpha= | 20 | deg
JavaFoil+Calcfoil stall+Eppler ext transition |  |  |  | L/D Max: | 42.182 | at alpha= | 9 | deg
Re: | 1000000 |  |  | Cd Min: | 0.02138 | at alpha= | 2.5 | deg
Mach: | 0.1 |  |  | Cl=0 at alpha= | -2.5077 | deg
|  |  |  | @ Cl=0.1, Cd= | 0.024813
|  |  |  | @ Cl=0.4, Cd= | 0.02248
|  |  |  | @ Cl=0.6, Cd= | 0.021736
alpha (deg) | Cl | Cd | Cm | Cl/Cd
-20 | -2.102 | 0.08696 | -0.051 | -24.176
-19.5 | -2.047 | 0.08281 | -0.052 | -24.718
-19 | -1.991 | 0.07892 | -0.053 | -25.232
-18.5 | -1.935 | 0.07518 | -0.054 | -25.742
-18 | -1.879 | 0.07167 | -0.055 | -26.216
-17.5 | -1.822 | 0.06833 | -0.056 | -26.669
-17 | -1.765 | 0.06517 | -0.057 | -27.089
-16.5 | -1.708 | 0.06213 | -0.059 | -27.494
-16 | -1.651 | 0.05927 | -0.06 | -27.851
-15.5 | -1.593 | 0.05691 | -0.061 | -27.996
-15 | -1.535 | 0.05437 | -0.062 | -28.235
-14.5 | -1.477 | 0.05203 | -0.063 | -28.385
-14 | -1.418 | 0.04979 | -0.064 | -28.491
-13.5 | -1.36 | 0.04767 | -0.065 | -28.521
-13 | -1.301 | 0.04574 | -0.066 | -28.435
-12.5 | -1.241 | 0.04388 | -0.067 | -28.285
-12 | -1.182 | 0.04209 | -0.069 | -28.077
-11.5 | -1.122 | 0.04058 | -0.07 | -27.641
-11 | -1.061 | 0.03911 | -0.071 | -27.142
-10.5 | -1.001 | 0.03772 | -0.072 | -26.541
-10 | -0.94 | 0.0364 | -0.073 | -25.836
-9.5 | -0.88 | 0.03519 | -0.074 | -24.993
-9 | -0.818 | 0.03402 | -0.075 | -24.056
-8.5 | -0.757 | 0.03292 | -0.076 | -22.997
-8 | -0.696 | 0.0319 | -0.078 | -21.802
-7.5 | -0.634 | 0.03105 | -0.079 | -20.406
-7 | -0.571 | 0.03025 | -0.08 | -18.886
-6.5 | -0.509 | 0.02951 | -0.081 | -17.243
-6 | -0.446 | 0.02881 | -0.082 | -15.487
-5.5 | -0.383 | 0.02813 | -0.083 | -13.621
-5 | -0.32 | 0.02753 | -0.084 | -11.621
-4.5 | -0.256 | 0.02703 | -0.086 | -9.485
-4 | -0.193 | 0.02653 | -0.087 | -7.255
-3.5 | -0.128 | 0.02607 | -0.088 | -4.924
-3 | -0.064 | 0.02563 | -0.089 | -2.492
-2.5 | 0.001 | 0.02528 | -0.09 | 0.036
-2 | 0.066 | 0.02497 | -0.091 | 2.644
-1.5 | 0.131 | 0.02467 | -0.093 | 5.327
-1 | 0.197 | 0.02448 | -0.094 | 8.057
-0.5 | 0.263 | 0.02422 | -0.095 | 10.871
0 | 0.341 | 0.02332 | -0.096 | 14.63
0.5 | 0.254 | 0.02254 | -0.097 | 11.278
1 | 0.296 | 0.02295 | -0.098 | 12.903
1.5 | 0.338 | 0.02321 | -0.1 | 14.568
2 | 0.38 | 0.02348 | -0.101 | 16.19
2.5 | 0.422 | 0.02138 | -0.104 | 19.743
3 | 0.464 | 0.02145 | -0.105 | 21.624
3.5 | 0.506 | 0.02153 | -0.105 | 23.493
4 | 0.548 | 0.02162 | -0.106 | 25.339
4.5 | 0.59 | 0.02171 | -0.107 | 27.163
5 | 0.632 | 0.02182 | -0.108 | 28.959
5.5 | 0.674 | 0.02188 | -0.108 | 30.797
6 | 0.716 | 0.02211 | -0.109 | 32.391
6.5 | 0.758 | 0.02223 | -0.11 | 34.11
7 | 0.801 | 0.02236 | -0.11 | 35.8
7.5 | 0.843 | 0.0225 | -0.111 | 37.468
8 | 0.886 | 0.02261 | -0.112 | 39.168
8.5 | 0.928 | 0.02281 | -0.112 | 40.699
9 | 0.971 | 0.02302 | -0.113 | 42.182
9.5 | 0.992 | 0.0299 | -0.111 | 33.164
10 | 1.027 | 0.03085 | -0.111 | 33.28
10.5 | 1.063 | 0.03201 | -0.111 | 33.202
11 | 1.099 | 0.03327 | -0.111 | 33.045
11.5 | 1.136 | 0.03459 | -0.111 | 32.859
12 | 1.174 | 0.03606 | -0.111 | 32.556
12.5 | 1.211 | 0.03774 | -0.111 | 32.095
13 | 1.249 | 0.03947 | -0.111 | 31.651
13.5 | 1.286 | 0.04202 | -0.11 | 30.599
14 | 1.321 | 0.04581 | -0.11 | 28.829
14.5 | 1.354 | 0.05085 | -0.109 | 26.635
15 | 1.386 | 0.059 | -0.109 | 23.489
15.5 | 1.423 | 0.0632 | -0.108 | 22.521
16 | 1.461 | 0.06758 | -0.108 | 21.624
16.5 | 1.5 | 0.07179 | -0.108 | 20.892
17 | 1.54 | 0.07517 | -0.108 | 20.482
17.5 | 1.579 | 0.07917 | -0.108 | 19.948
18 | 1.62 | 0.08272 | -0.108 | 19.578
18.5 | 1.66 | 0.08638 | -0.108 | 19.22
19 | 1.701 | 0.09017 | -0.108 | 18.864
19.5 | 1.742 | 0.09421 | -0.108 | 18.492
20 | 1.783 | 0.09834 | -0.108 | 18.133

## 44. Re 1M Mach 0.10 (2)
BIGFOIL.COM POLAR EXPORT
ah94w301
AH 94-W-301 |  |  |  | Cl Max: | 1.6428 | at alpha= | 13.5 | deg
XFOIL ncrit=9 |  |  |  | L/D Max: | 102.003 | at alpha= | 9.5 | deg
Re: | 1000000 |  |  | Cd Min: | 0.10545 | at alpha= | -20 | deg
Mach: | 0.1 |  |  | Cl=0 at alpha= | -2.0099 | deg
|  |  |  | @ Cl=0.1, Cd= | 0.010668
|  |  |  | @ Cl=0.4, Cd= | 0.010696
|  |  |  | @ Cl=0.6, Cd= | 0.010961
alpha (deg) | Cl | Cd | Cm | Cl/Cd
-20 | -1.1752 | 0.10545 | -0.0271 | -11.1446
-19.5 | -1.1778 | 0.0993 | -0.029 | -11.861
-19 | -1.1801 | 0.09322 | -0.0307 | -12.6593
-18.5 | -1.183 | 0.0872 | -0.0323 | -13.5665
-18 | -1.1818 | 0.08173 | -0.0335 | -14.4598
-17.5 | -1.1825 | 0.07613 | -0.0347 | -15.5326
-17 | -1.1882 | 0.07018 | -0.0356 | -16.9307
-16.5 | -1.181 | 0.06561 | -0.0363 | -18.0003
-16 | -1.1868 | 0.05995 | -0.0367 | -19.7965
-15.5 | -1.179 | 0.05564 | -0.0371 | -21.1898
-15 | -1.1865 | 0.05018 | -0.0369 | -23.6449
-14 | -1.1088 | 0.0404 | -0.0512 | -27.4455
-13.5 | -1.0955 | 0.03709 | -0.0511 | -29.5363
-12.5 | -1.0748 | 0.0299 | -0.0509 | -35.9465
-11.5 | -1.0454 | 0.02373 | -0.0503 | -44.0539
-11 | -1.028 | 0.02088 | -0.0499 | -49.2337
-10.5 | -0.9987 | 0.01892 | -0.0498 | -52.7854
-10 | -0.9853 | 0.01643 | -0.048 | -59.9696
-9.5 | -0.939 | 0.01525 | -0.0497 | -61.5738
-9 | -0.8877 | 0.01389 | -0.0526 | -63.9093
-8.5 | -0.8294 | 0.01339 | -0.0547 | -61.9417
-8 | -0.7701 | 0.01282 | -0.0569 | -60.0702
-7.5 | -0.7091 | 0.01248 | -0.059 | -56.8189
-7 | -0.6459 | 0.01219 | -0.0612 | -52.9861
-6.5 | -0.5832 | 0.01183 | -0.0636 | -49.2984
-6 | -0.5193 | 0.01166 | -0.0657 | -44.5369
-5.5 | -0.4547 | 0.0114 | -0.0681 | -39.886
-5 | -0.3903 | 0.01123 | -0.0703 | -34.7551
-4.5 | -0.3255 | 0.01116 | -0.0724 | -29.1667
-4 | -0.26 | 0.01094 | -0.0748 | -23.766
-3.5 | -0.1949 | 0.01085 | -0.0769 | -17.9631
-3 | -0.1302 | 0.01087 | -0.0789 | -11.9779
-2.5 | -0.0642 | 0.01069 | -0.0812 | -6.0056
-2 | 0.0013 | 0.01063 | -0.0833 | 0.1223
-1.5 | 0.0657 | 0.01071 | -0.0851 | 6.1345
-1 | 0.1312 | 0.01063 | -0.0872 | 12.3424
-0.5 | 0.1969 | 0.01058 | -0.0892 | 18.6106
0 | 0.2615 | 0.01063 | -0.0909 | 24.6002
0.5 | 0.3253 | 0.01073 | -0.0926 | 30.3169
1 | 0.3908 | 0.01069 | -0.0945 | 36.5575
1.5 | 0.4554 | 0.01073 | -0.0961 | 42.4418
2 | 0.519 | 0.01084 | -0.0976 | 47.8782
2.5 | 0.5821 | 0.01095 | -0.099 | 53.1598
3 | 0.6464 | 0.01099 | -0.1005 | 58.8171
3.5 | 0.7097 | 0.01111 | -0.1018 | 63.8794
4 | 0.7716 | 0.01124 | -0.103 | 68.6477
4.5 | 0.8334 | 0.01142 | -0.104 | 72.9772
5 | 0.8959 | 0.01155 | -0.1051 | 77.5671
5.5 | 0.9572 | 0.01169 | -0.106 | 81.882
6 | 1.0163 | 0.01193 | -0.1065 | 85.1886
6.5 | 1.0761 | 0.01215 | -0.107 | 88.5679
7 | 1.1358 | 0.01234 | -0.1075 | 92.0421
7.5 | 1.1934 | 0.01255 | -0.1077 | 95.0916
8 | 1.2479 | 0.0129 | -0.1073 | 96.7364
8.5 | 1.3045 | 0.01311 | -0.1071 | 99.5042
9 | 1.354 | 0.01349 | -0.1058 | 100.3706
9.5 | 1.4056 | 0.01378 | -0.1048 | 102.0029
10 | 1.4465 | 0.01425 | -0.1019 | 101.5088
10.5 | 1.4848 | 0.01481 | -0.0986 | 100.2566
11 | 1.523 | 0.01558 | -0.0956 | 97.7535
11.5 | 1.5625 | 0.0164 | -0.0931 | 95.2744
12 | 1.5922 | 0.01771 | -0.0895 | 89.904
12.5 | 1.6162 | 0.01952 | -0.0859 | 82.7971
13 | 1.634 | 0.0221 | -0.0826 | 73.9367
13.5 | 1.6428 | 0.0257 | -0.0795 | 63.9222
14 | 1.6378 | 0.03074 | -0.0766 | 53.2791
14.5 | 1.6146 | 0.03753 | -0.0734 | 43.0216
15 | 1.5798 | 0.04568 | -0.0705 | 34.5841
15.5 | 1.546 | 0.05422 | -0.0684 | 28.5135
16 | 1.5137 | 0.06299 | -0.0671 | 24.0308
16.5 | 1.4804 | 0.07227 | -0.0663 | 20.4843
17 | 1.4567 | 0.08071 | -0.066 | 18.0486
17.5 | 1.4388 | 0.08876 | -0.0661 | 16.21
18 | 1.4239 | 0.09666 | -0.0667 | 14.731
18.5 | 1.4121 | 0.10433 | -0.0675 | 13.5349

## 45. Re 1M Mach 0.25 (1)
BIGFOIL.COM POLAR EXPORT
ah94w301
AH 94-W-301 |  |  |  | Cl Max: | 1.424 | at alpha= | 20 | deg
JavaFoil+Calcfoil stall+Eppler ext transition |  |  |  | L/D Max: | 28.995 | at alpha= | 8 | deg
Re: | 1000000 |  |  | Cd Min: | 0.02159 | at alpha= | 3 | deg
Mach: | 0.25 |  |  | Cl=0 at alpha= | -2.5076 | deg
|  |  |  | @ Cl=0.1, Cd= | 0.025242
|  |  |  | @ Cl=0.4, Cd= | 0.021717
|  |  |  | @ Cl=0.6, Cd= | 0.022584
alpha (deg) | Cl | Cd | Cm | Cl/Cd
-20 | -2.15 | 0.096 | -0.052 | -22.398
-19.5 | -2.093 | 0.09139 | -0.053 | -22.907
-19 | -2.037 | 0.08684 | -0.054 | -23.452
-18.5 | -1.98 | 0.08232 | -0.055 | -24.051
-18 | -1.922 | 0.07813 | -0.056 | -24.606
-17.5 | -1.865 | 0.07423 | -0.058 | -25.122
-17 | -1.807 | 0.07056 | -0.059 | -25.603
-16.5 | -1.748 | 0.06707 | -0.06 | -26.067
-16 | -1.69 | 0.06377 | -0.061 | -26.498
-15.5 | -1.631 | 0.06107 | -0.062 | -26.702
-15 | -1.571 | 0.05818 | -0.063 | -27.01
-14.5 | -1.512 | 0.05549 | -0.064 | -27.249
-14 | -1.452 | 0.05297 | -0.065 | -27.414
-13.5 | -1.392 | 0.05057 | -0.067 | -27.528
-13 | -1.332 | 0.04835 | -0.068 | -27.542
-12.5 | -1.271 | 0.04633 | -0.069 | -27.433
-12 | -1.21 | 0.04435 | -0.07 | -27.282
-11.5 | -1.149 | 0.0425 | -0.071 | -27.026
-11 | -1.087 | 0.04092 | -0.072 | -26.565
-10.5 | -1.025 | 0.03942 | -0.074 | -26.006
-10 | -0.963 | 0.03797 | -0.075 | -25.362
-9.5 | -0.901 | 0.0366 | -0.076 | -24.606
-9 | -0.838 | 0.03535 | -0.077 | -23.707
-8.5 | -0.775 | 0.03417 | -0.078 | -22.682
-8 | -0.712 | 0.03303 | -0.079 | -21.563
-7.5 | -0.649 | 0.03203 | -0.081 | -20.253
-7 | -0.585 | 0.03117 | -0.082 | -18.764
-6.5 | -0.521 | 0.03036 | -0.083 | -17.157
-6 | -0.457 | 0.0296 | -0.084 | -15.43
-5.5 | -0.392 | 0.02888 | -0.085 | -13.581
-5 | -0.327 | 0.02824 | -0.086 | -11.596
-4.5 | -0.262 | 0.02766 | -0.088 | -9.487
-4 | -0.197 | 0.02712 | -0.089 | -7.264
-3.5 | -0.131 | 0.02662 | -0.09 | -4.936
-3 | -0.065 | 0.02612 | -0.091 | -2.504
-2.5 | 0.001 | 0.02574 | -0.092 | 0.036
-2 | 0.068 | 0.02539 | -0.093 | 2.66
-1.5 | 0.135 | 0.02508 | -0.095 | 5.363
-1 | 0.202 | 0.02479 | -0.096 | 8.14
-0.5 | 0.269 | 0.0246 | -0.097 | 10.954
0 | 0.351 | 0.02348 | -0.098 | 14.935
0.5 | 0.19 | 0.0234 | -0.099 | 8.107
1 | 0.221 | 0.0227 | -0.1 | 9.732
1.5 | 0.252 | 0.02269 | -0.102 | 11.106
2 | 0.283 | 0.02303 | -0.103 | 12.298
2.5 | 0.314 | 0.02333 | -0.104 | 13.473
3 | 0.345 | 0.02159 | -0.107 | 15.999
3.5 | 0.377 | 0.02165 | -0.108 | 17.403
4 | 0.408 | 0.02174 | -0.109 | 18.768
4.5 | 0.439 | 0.02185 | -0.11 | 20.109
5 | 0.471 | 0.02197 | -0.111 | 21.44
5.5 | 0.503 | 0.02215 | -0.111 | 22.689
6 | 0.535 | 0.02229 | -0.112 | 23.984
6.5 | 0.567 | 0.02243 | -0.113 | 25.263
7 | 0.599 | 0.02258 | -0.114 | 26.523
7.5 | 0.631 | 0.02271 | -0.114 | 27.794
8 | 0.664 | 0.0229 | -0.115 | 28.995
8.5 | 0.683 | 0.02959 | -0.113 | 23.09
9 | 0.71 | 0.03055 | -0.113 | 23.242
9.5 | 0.739 | 0.03152 | -0.113 | 23.432
10 | 0.768 | 0.03266 | -0.113 | 23.508
10.5 | 0.797 | 0.03404 | -0.113 | 23.416
11 | 0.827 | 0.03543 | -0.113 | 23.34
11.5 | 0.857 | 0.03694 | -0.113 | 23.211
12 | 0.888 | 0.03875 | -0.113 | 22.916
12.5 | 0.919 | 0.04066 | -0.113 | 22.605
13 | 0.95 | 0.04325 | -0.112 | 21.954
13.5 | 0.979 | 0.04705 | -0.112 | 20.813
14 | 1.008 | 0.05282 | -0.111 | 19.078
14.5 | 1.035 | 0.06163 | -0.111 | 16.791
15 | 1.067 | 0.06635 | -0.11 | 16.08
15.5 | 1.1 | 0.07125 | -0.11 | 15.434
16 | 1.133 | 0.07588 | -0.11 | 14.933
16.5 | 1.168 | 0.07991 | -0.11 | 14.614
17 | 1.203 | 0.0843 | -0.11 | 14.268
17.5 | 1.238 | 0.08834 | -0.11 | 14.02
18 | 1.275 | 0.09268 | -0.11 | 13.754
18.5 | 1.311 | 0.09722 | -0.11 | 13.49
19 | 1.349 | 0.10219 | -0.11 | 13.196
19.5 | 1.386 | 0.10704 | -0.11 | 12.951
20 | 1.424 | 0.11218 | -0.11 | 12.697

## 46. Re 1M Mach 0.25 (2)
BIGFOIL.COM POLAR EXPORT
ah94w301
AH 94-W-301 |  |  |  | Cl Max: | 1.6126 | at alpha= | 13 | deg
XFOIL ncrit=9 |  |  |  | L/D Max: | 95.6722 | at alpha= | 8.5 | deg
Re: | 1000000 |  |  | Cd Min: | 0.12009 | at alpha= | -20 | deg
Mach: | 0.25 |  |  | Cl=0 at alpha= | -1.9332 | deg
|  |  |  | @ Cl=0.1, Cd= | 0.010954
|  |  |  | @ Cl=0.4, Cd= | 0.010952
|  |  |  | @ Cl=0.6, Cd= | 0.011232
alpha (deg) | Cl | Cd | Cm | Cl/Cd
-20 | -1.1089 | 0.12009 | -0.0285 | -9.2339
-19.5 | -1.1057 | 0.11424 | -0.0308 | -9.6787
-19 | -1.1078 | 0.1078 | -0.033 | -10.2764
-18.5 | -1.1061 | 0.10189 | -0.0349 | -10.8558
-18 | -1.1072 | 0.09582 | -0.0366 | -11.555
-17.5 | -1.1047 | 0.09015 | -0.0381 | -12.254
-17 | -1.1112 | 0.08373 | -0.0394 | -13.2712
-16.5 | -1.1013 | 0.07903 | -0.0405 | -13.9352
-16 | -1.1094 | 0.07275 | -0.0414 | -15.2495
-15.5 | -1.1056 | 0.06768 | -0.0421 | -16.3357
-15 | -1.1093 | 0.0621 | -0.0424 | -17.8631
-14.5 | -1.046 | 0.05512 | -0.0569 | -18.9768
-14 | -1.0361 | 0.0513 | -0.0567 | -20.1969
-13.5 | -1.0353 | 0.04647 | -0.0568 | -22.2789
-13 | -1.0202 | 0.04278 | -0.0572 | -23.8476
-12.5 | -1.0181 | 0.03821 | -0.0571 | -26.6449
-12 | -0.9971 | 0.03509 | -0.0574 | -28.4155
-11.5 | -0.9939 | 0.03086 | -0.057 | -32.2067
-10.5 | -0.963 | 0.0246 | -0.0561 | -39.1463
-10 | -0.9343 | 0.0224 | -0.0559 | -41.7098
-9.5 | -0.9195 | 0.01937 | -0.0549 | -47.4703
-9 | -0.8935 | 0.01749 | -0.0536 | -51.0863
-8.5 | -0.8614 | 0.01545 | -0.054 | -55.754
-8 | -0.8056 | 0.0143 | -0.0568 | -56.3357
-7.5 | -0.7448 | 0.01353 | -0.0593 | -55.048
-7 | -0.6818 | 0.01298 | -0.0616 | -52.527
-6.5 | -0.6169 | 0.01273 | -0.0636 | -48.4603
-6 | -0.5509 | 0.01223 | -0.0661 | -45.045
-5.5 | -0.4841 | 0.01201 | -0.0683 | -40.3081
-5 | -0.4174 | 0.01179 | -0.0705 | -35.4029
-4.5 | -0.3491 | 0.01152 | -0.073 | -30.3038
-4 | -0.2812 | 0.01142 | -0.0752 | -24.6235
-3.5 | -0.214 | 0.01129 | -0.0774 | -18.9548
-3 | -0.1451 | 0.01113 | -0.0797 | -13.0368
-2.5 | -0.0767 | 0.01109 | -0.0818 | -6.9161
-2 | -0.0091 | 0.01098 | -0.0839 | -0.82878
-1.5 | 0.059 | 0.01096 | -0.086 | 5.3832
-1 | 0.1274 | 0.01095 | -0.088 | 11.6347
-0.5 | 0.1954 | 0.01087 | -0.0901 | 17.9761
0 | 0.2618 | 0.01098 | -0.0918 | 23.8434
0.5 | 0.33 | 0.01099 | -0.0936 | 30.0273
1 | 0.3979 | 0.01095 | -0.0955 | 36.3379
1.5 | 0.4644 | 0.01102 | -0.0971 | 42.1416
2 | 0.53 | 0.01121 | -0.0984 | 47.2792
2.5 | 0.5972 | 0.01123 | -0.1 | 53.179
3 | 0.6636 | 0.01129 | -0.1014 | 58.7777
3.5 | 0.728 | 0.01148 | -0.1024 | 63.4146
4 | 0.7923 | 0.0117 | -0.1034 | 67.7179
4.5 | 0.8579 | 0.01175 | -0.1045 | 73.0128
5 | 0.9217 | 0.01193 | -0.1053 | 77.259
5.5 | 0.9824 | 0.01226 | -0.1055 | 80.1305
6 | 1.0453 | 0.01243 | -0.106 | 84.0949
6.5 | 1.1074 | 0.01262 | -0.1063 | 87.7496
7 | 1.1663 | 0.01292 | -0.106 | 90.2709
7.5 | 1.2215 | 0.01334 | -0.1051 | 91.5667
8 | 1.2795 | 0.01353 | -0.1046 | 94.5676
8.5 | 1.3308 | 0.01391 | -0.1028 | 95.6722
9 | 1.3705 | 0.01443 | -0.099 | 94.9757
9.5 | 1.4162 | 0.01489 | -0.0963 | 95.1108
10 | 1.4564 | 0.01574 | -0.0931 | 92.5286
10.5 | 1.5003 | 0.01654 | -0.0906 | 90.7074
11 | 1.5351 | 0.01781 | -0.0873 | 86.1931
11.5 | 1.5649 | 0.01955 | -0.084 | 80.046
12 | 1.5931 | 0.02174 | -0.0813 | 73.2797
12.5 | 1.6098 | 0.02497 | -0.0785 | 64.4694
13 | 1.6126 | 0.02957 | -0.0758 | 54.535
13.5 | 1.5952 | 0.03586 | -0.0726 | 44.4841
14 | 1.5644 | 0.04348 | -0.0695 | 35.9798
14.5 | 1.5264 | 0.05217 | -0.067 | 29.2582
15 | 1.4826 | 0.06186 | -0.0653 | 23.967
15.5 | 1.4482 | 0.07107 | -0.0643 | 20.3771
16 | 1.4191 | 0.08 | -0.0639 | 17.7387
16.5 | 1.3923 | 0.08899 | -0.0639 | 15.6456
17 | 1.371 | 0.09765 | -0.0646 | 14.0399
17.5 | 1.3588 | 0.1055 | -0.0655 | 12.8796
18 | 1.3497 | 0.11312 | -0.0668 | 11.9316

## 47. Re 1M Mach 0.50 (1)
BIGFOIL.COM POLAR EXPORT
ah94w301
AH 94-W-301 |  |  |  | Cl Max: | 1.406 | at alpha= | 20 | deg
JavaFoil+Calcfoil stall+Eppler ext transition |  |  |  | L/D Max: | 24.211 | at alpha= | 5 | deg
Re: | 1000000 |  |  | Cd Min: | 0.02327 | at alpha= | 3.5 | deg
Mach: | 0.5 |  |  | Cl=0 at alpha= | -2.5135 | deg
|  |  |  | @ Cl=0.1, Cd= | 0.026743
|  |  |  | @ Cl=0.4, Cd= | 0.023928
|  |  |  | @ Cl=0.6, Cd= | 0.028439
alpha (deg) | Cl | Cd | Cm | Cl/Cd
-20 | -1.119 | 0.4093 | -0.047 | -2.733
-19.5 | -1.079 | 0.22275 | -0.045 | -4.845
-19 | -1.047 | 0.21455 | -0.046 | -4.878
-18.5 | -1.013 | 0.21214 | -0.045 | -4.776
-18 | -1.014 | 0.1932 | -0.054 | -5.247
-17.5 | -0.947 | 0.19015 | -0.045 | -4.979
-17 | -0.964 | 0.16212 | -0.059 | -5.948
-16.5 | -0.948 | 0.13079 | -0.063 | -7.246
-16 | -0.92 | 0.11511 | -0.064 | -7.989
-15.5 | -0.89 | 0.10247 | -0.066 | -8.689
-15 | -0.86 | 0.09206 | -0.068 | -9.344
-14.5 | -0.829 | 0.08371 | -0.069 | -9.907
-14 | -0.798 | 0.07735 | -0.071 | -10.311
-13.5 | -0.765 | 0.07167 | -0.072 | -10.678
-13 | -0.733 | 0.06672 | -0.073 | -10.985
-12.5 | -0.7 | 0.06227 | -0.075 | -11.244
-12 | -0.667 | 0.05903 | -0.076 | -11.297
-11.5 | -0.634 | 0.05494 | -0.078 | -11.537
-11 | -0.6 | 0.05191 | -0.079 | -11.562
-10.5 | -0.566 | 0.04916 | -0.08 | -11.518
-10 | -0.532 | 0.04657 | -0.082 | -11.427
-9.5 | -0.498 | 0.04441 | -0.083 | -11.211
-9 | -0.463 | 0.04242 | -0.084 | -10.925
-8.5 | -0.429 | 0.04057 | -0.085 | -10.568
-8 | -0.394 | 0.03886 | -0.087 | -10.136
-7.5 | -0.359 | 0.0373 | -0.088 | -9.622
-7 | -0.324 | 0.03584 | -0.089 | -9.031
-6.5 | -0.288 | 0.0345 | -0.091 | -8.357
-6 | -0.253 | 0.03341 | -0.092 | -7.566
-5.5 | -0.217 | 0.03241 | -0.093 | -6.698
-5 | -0.181 | 0.03148 | -0.095 | -5.756
-4.5 | -0.145 | 0.03064 | -0.096 | -4.738
-4 | -0.109 | 0.02987 | -0.097 | -3.649
-3.5 | -0.073 | 0.0292 | -0.098 | -2.488
-3 | -0.036 | 0.02857 | -0.1 | -1.265
-2.5 | 0.001 | 0.02799 | -0.101 | 0.018
-2 | 0.037 | 0.02743 | -0.102 | 1.361
-1.5 | 0.074 | 0.02701 | -0.104 | 2.753
-1 | 0.112 | 0.02662 | -0.105 | 4.189
-0.5 | 0.149 | 0.02627 | -0.106 | 5.666
0 | 0.197 | 0.0242 | -0.108 | 8.133
0.5 | 0.236 | 0.02416 | -0.109 | 9.767
1 | 0.275 | 0.0241 | -0.11 | 11.42
1.5 | 0.314 | 0.02404 | -0.111 | 13.073
2 | 0.353 | 0.02395 | -0.113 | 14.756
2.5 | 0.393 | 0.02393 | -0.114 | 16.404
3 | 0.432 | 0.02392 | -0.115 | 18.041
3.5 | 0.471 | 0.02327 | -0.116 | 20.22
4 | 0.509 | 0.02369 | -0.118 | 21.501
4.5 | 0.548 | 0.02389 | -0.119 | 22.949
5 | 0.587 | 0.02425 | -0.12 | 24.211
5.5 | 0.609 | 0.03134 | -0.118 | 19.427
6 | 0.642 | 0.03062 | -0.121 | 20.965
6.5 | 0.675 | 0.03173 | -0.121 | 21.283
7 | 0.709 | 0.03296 | -0.121 | 21.498
7.5 | 0.742 | 0.03421 | -0.121 | 21.695
8 | 0.776 | 0.03556 | -0.121 | 21.814
8.5 | 0.809 | 0.03707 | -0.121 | 21.818
9 | 0.841 | 0.03904 | -0.121 | 21.556
9.5 | 0.874 | 0.04113 | -0.121 | 21.243
10 | 0.906 | 0.04346 | -0.121 | 20.844
10.5 | 0.938 | 0.04631 | -0.121 | 20.246
11 | 0.969 | 0.04941 | -0.121 | 19.61
11.5 | 0.998 | 0.05471 | -0.12 | 18.25
12 | 1.021 | 0.07074 | -0.119 | 14.436
12.5 | 1.049 | 0.0842 | -0.118 | 12.453
13 | 1.078 | 0.09376 | -0.118 | 11.501
13.5 | 1.107 | 0.10625 | -0.117 | 10.419
14 | 1.021 | 0.14237 | -0.058 | 7.17
14.5 | 1.052 | 0.15366 | -0.063 | 6.848
15 | 1.19 | 0.1367 | -0.116 | 8.706
15.5 | 1.116 | 0.17083 | -0.071 | 6.531
16 | 1.147 | 0.18126 | -0.074 | 6.33
16.5 | 1.206 | 0.19204 | -0.094 | 6.28
17 | 1.211 | 0.19474 | -0.08 | 6.219
17.5 | 1.245 | 0.20314 | -0.083 | 6.127
18 | 1.276 | 0.20923 | -0.085 | 6.099
18.5 | 1.309 | 0.21485 | -0.087 | 6.094
19 | 1.341 | 0.22083 | -0.089 | 6.074
19.5 | 1.374 | 0.22313 | -0.091 | 6.159
20 | 1.406 | 0.23011 | -0.093 | 6.111

## 48. Re 1M Mach 0.50 (2)
BIGFOIL.COM POLAR EXPORT
ah94w301
AH 94-W-301 |  |  |  | Cl Max: | 1.3932 | at alpha= | 10.5 | deg
XFOIL ncrit=9 |  |  |  | L/D Max: | 67.8657 | at alpha= | 6 | deg
Re: | 1000000 |  |  | Cd Min: | 0.17631 | at alpha= | -20 | deg
Mach: | 0.5 |  |  | Cl=0 at alpha= | -1.5857 | deg
|  |  |  | @ Cl=0.1, Cd= | 0.012601
|  |  |  | @ Cl=0.4, Cd= | 0.012545
|  |  |  | @ Cl=0.6, Cd= | 0.012937
alpha (deg) | Cl | Cd | Cm | Cl/Cd
-20 | -0.8822 | 0.17631 | -0.0231 | -5.0037
-19.5 | -0.8885 | 0.16702 | -0.0284 | -5.3197
-19 | -0.8699 | 0.16117 | -0.0318 | -5.3974
-18.5 | -0.8745 | 0.15251 | -0.0363 | -5.7341
-18 | -0.8591 | 0.14646 | -0.0395 | -5.8658
-17.5 | -0.8577 | 0.13892 | -0.043 | -6.1741
-17 | -0.8473 | 0.1326 | -0.0459 | -6.3899
-16.5 | -0.7907 | 0.12095 | -0.0643 | -6.5374
-16 | -0.7947 | 0.11414 | -0.066 | -6.9625
-15.5 | -0.7815 | 0.10868 | -0.0679 | -7.1908
-15 | -0.7786 | 0.1022 | -0.0701 | -7.6184
-14.5 | -0.774 | 0.09602 | -0.0721 | -8.0608
-14 | -0.764 | 0.0905 | -0.0737 | -8.442
-13.5 | -0.7633 | 0.08416 | -0.0754 | -9.0696
-13 | -0.7519 | 0.079 | -0.0766 | -9.5177
-12.5 | -0.748 | 0.07328 | -0.0778 | -10.2074
-12 | -0.7362 | 0.06834 | -0.0788 | -10.7726
-11.5 | -0.7272 | 0.06332 | -0.0795 | -11.4845
-11 | -0.7188 | 0.05834 | -0.0801 | -12.3209
-10.5 | -0.7069 | 0.05378 | -0.0805 | -13.1443
-10 | -0.6954 | 0.04929 | -0.0807 | -14.1083
-9.5 | -0.6794 | 0.0453 | -0.0807 | -14.9978
-9 | -0.665 | 0.04118 | -0.0806 | -16.1486
-8.5 | -0.6495 | 0.03746 | -0.0801 | -17.3385
-8 | -0.6308 | 0.03386 | -0.0797 | -18.6297
-7.5 | -0.6143 | 0.03044 | -0.0787 | -20.1807
-7 | -0.5935 | 0.02742 | -0.0776 | -21.6448
-6.5 | -0.5771 | 0.02444 | -0.0758 | -23.6129
-6 | -0.552 | 0.02184 | -0.0743 | -25.2747
-5.5 | -0.5365 | 0.01929 | -0.0711 | -27.8123
-5 | -0.5115 | 0.0173 | -0.0688 | -29.5665
-4.5 | -0.4546 | 0.01563 | -0.0708 | -29.0851
-4 | -0.3816 | 0.01443 | -0.0746 | -26.4449
-3.5 | -0.3047 | 0.01392 | -0.0771 | -21.8894
-3 | -0.227 | 0.01342 | -0.0798 | -16.9151
-2.5 | -0.146 | 0.0131 | -0.0824 | -11.145
-2 | -0.0657 | 0.01284 | -0.0848 | -5.1168
-1.5 | 0.0136 | 0.01273 | -0.087 | 1.0683
-1 | 0.0951 | 0.01261 | -0.0893 | 7.5416
-0.5 | 0.1758 | 0.01247 | -0.0916 | 14.0978
0 | 0.2546 | 0.01249 | -0.0934 | 20.3843
0.5 | 0.3334 | 0.01257 | -0.095 | 26.5235
1 | 0.4129 | 0.01254 | -0.0968 | 32.9266
1.5 | 0.4904 | 0.01262 | -0.0981 | 38.859
2 | 0.5643 | 0.0129 | -0.0987 | 43.7442
2.5 | 0.6414 | 0.01298 | -0.0997 | 49.4145
3 | 0.7158 | 0.01316 | -0.1002 | 54.3921
3.5 | 0.7864 | 0.01344 | -0.0998 | 58.5119
4 | 0.8533 | 0.01382 | -0.0989 | 61.7438
4.5 | 0.9199 | 0.01412 | -0.0977 | 65.1487
5 | 0.9741 | 0.01452 | -0.0943 | 67.0868
5.5 | 1.0242 | 0.01514 | -0.0903 | 67.6486
6 | 1.0811 | 0.01593 | -0.0879 | 67.8657
6.5 | 1.1365 | 0.01683 | -0.0852 | 67.5282
7 | 1.1867 | 0.01802 | -0.0822 | 65.8546
7.5 | 1.2305 | 0.01969 | -0.0792 | 62.4937
8 | 1.2765 | 0.02161 | -0.077 | 59.0699
8.5 | 1.316 | 0.02405 | -0.0747 | 54.7193
9 | 1.3464 | 0.02719 | -0.0723 | 49.5182
9.5 | 1.3744 | 0.0307 | -0.0703 | 44.7687
10 | 1.3891 | 0.03504 | -0.0677 | 39.6433
10.5 | 1.3932 | 0.04016 | -0.0651 | 34.6912
11 | 1.393 | 0.04589 | -0.0629 | 30.3552
11.5 | 1.3859 | 0.05223 | -0.0609 | 26.5346
12 | 1.37 | 0.05942 | -0.0592 | 23.0562
12.5 | 1.3492 | 0.06717 | -0.0578 | 20.0863
13 | 1.3209 | 0.07573 | -0.057 | 17.4422
13.5 | 1.2905 | 0.08478 | -0.0568 | 15.2218
14 | 1.2653 | 0.09372 | -0.0572 | 13.5009
14.5 | 1.2381 | 0.10322 | -0.0585 | 11.9948
15 | 1.2225 | 0.11197 | -0.0601 | 10.9181
15.5 | 1.2076 | 0.12097 | -0.0624 | 9.9826

## 49. Re 2M Mach 0.00 (1)
BIGFOIL.COM POLAR EXPORT
ah94w301
AH 94-W-301 |  |  |  | Cl Max: | 1.834 | at alpha= | 20 | deg
JavaFoil+Calcfoil stall+Eppler ext transition |  |  |  | L/D Max: | 47.976 | at alpha= | 10 | deg
Re: | 2000000 |  |  | Cd Min: | 0.02066 | at alpha= | 1 | deg
Mach: | 0 |  |  | Cl=0 at alpha= | -2.5077 | deg
|  |  |  | @ Cl=0.1, Cd= | 0.023019
|  |  |  | @ Cl=0.4, Cd= | 0.02072
|  |  |  | @ Cl=0.6, Cd= | 0.021029
alpha (deg) | Cl | Cd | Cm | Cl/Cd
-20 | -2.101 | 0.08008 | -0.051 | -26.231
-19.5 | -2.045 | 0.07655 | -0.052 | -26.714
-19 | -1.989 | 0.07316 | -0.053 | -27.189
-18.5 | -1.933 | 0.06987 | -0.054 | -27.666
-18 | -1.877 | 0.06666 | -0.055 | -28.154
-17.5 | -1.82 | 0.06354 | -0.057 | -28.646
-17 | -1.764 | 0.06053 | -0.058 | -29.133
-16.5 | -1.707 | 0.05819 | -0.059 | -29.327
-16 | -1.649 | 0.05564 | -0.06 | -29.641
-15.5 | -1.592 | 0.0532 | -0.061 | -29.92
-15 | -1.534 | 0.05086 | -0.062 | -30.161
-14.5 | -1.476 | 0.04861 | -0.063 | -30.363
-14 | -1.418 | 0.04644 | -0.064 | -30.524
-13.5 | -1.359 | 0.04453 | -0.065 | -30.516
-13 | -1.3 | 0.0427 | -0.066 | -30.447
-12.5 | -1.241 | 0.04093 | -0.068 | -30.317
-12 | -1.182 | 0.03927 | -0.069 | -30.085
-11.5 | -1.122 | 0.03779 | -0.07 | -29.685
-11 | -1.062 | 0.03637 | -0.071 | -29.198
-10.5 | -1.002 | 0.035 | -0.072 | -28.626
-10 | -0.941 | 0.03387 | -0.073 | -27.789
-9.5 | -0.88 | 0.03279 | -0.074 | -26.844
-9 | -0.819 | 0.03175 | -0.076 | -25.801
-8.5 | -0.758 | 0.03074 | -0.077 | -24.661
-8 | -0.696 | 0.02985 | -0.078 | -23.331
-7.5 | -0.635 | 0.029 | -0.079 | -21.887
-7 | -0.573 | 0.02818 | -0.08 | -20.322
-6.5 | -0.51 | 0.02745 | -0.081 | -18.588
-6 | -0.447 | 0.02688 | -0.083 | -16.645
-5.5 | -0.384 | 0.02634 | -0.084 | -14.591
-5 | -0.321 | 0.0258 | -0.085 | -12.434
-4.5 | -0.257 | 0.02535 | -0.086 | -10.147
-4 | -0.193 | 0.02491 | -0.087 | -7.754
-3.5 | -0.129 | 0.02454 | -0.088 | -5.25
-3 | -0.064 | 0.02418 | -0.09 | -2.652
-2.5 | 0.001 | 0.02386 | -0.091 | 0.038
-2 | 0.066 | 0.02356 | -0.092 | 2.814
-1.5 | 0.132 | 0.02251 | -0.093 | 5.866
-1 | 0.198 | 0.02235 | -0.094 | 8.865
-0.5 | 0.265 | 0.0226 | -0.096 | 11.715
0 | 0.34 | 0.02247 | -0.097 | 15.107
0.5 | 0.261 | 0.02265 | -0.098 | 11.539
1 | 0.305 | 0.02066 | -0.101 | 14.741
1.5 | 0.348 | 0.02067 | -0.102 | 16.827
2 | 0.391 | 0.02071 | -0.102 | 18.87
2.5 | 0.434 | 0.02076 | -0.103 | 20.902
3 | 0.477 | 0.02077 | -0.104 | 22.967
3.5 | 0.52 | 0.02089 | -0.105 | 24.9
4 | 0.563 | 0.02097 | -0.106 | 26.87
4.5 | 0.607 | 0.02104 | -0.106 | 28.826
5 | 0.65 | 0.02112 | -0.107 | 30.764
5.5 | 0.693 | 0.02116 | -0.108 | 32.742
6 | 0.736 | 0.02135 | -0.109 | 34.479
6.5 | 0.78 | 0.02148 | -0.109 | 36.299
7 | 0.823 | 0.02161 | -0.11 | 38.095
7.5 | 0.867 | 0.02174 | -0.111 | 39.866
8 | 0.91 | 0.02173 | -0.111 | 41.88
8.5 | 0.954 | 0.02187 | -0.112 | 43.618
9 | 0.998 | 0.02216 | -0.113 | 45.025
9.5 | 1.042 | 0.02238 | -0.113 | 46.541
10 | 1.086 | 0.02264 | -0.114 | 47.976
10.5 | 1.109 | 0.0293 | -0.112 | 37.868
11 | 1.143 | 0.03052 | -0.112 | 37.443
11.5 | 1.179 | 0.03176 | -0.111 | 37.131
12 | 1.215 | 0.03354 | -0.111 | 36.215
12.5 | 1.25 | 0.03582 | -0.111 | 34.893
13 | 1.283 | 0.03979 | -0.11 | 32.236
13.5 | 1.319 | 0.04267 | -0.11 | 30.912
14 | 1.353 | 0.04762 | -0.109 | 28.408
14.5 | 1.391 | 0.05075 | -0.109 | 27.405
15 | 1.429 | 0.05379 | -0.109 | 26.577
15.5 | 1.469 | 0.05672 | -0.109 | 25.894
16 | 1.508 | 0.05998 | -0.109 | 25.138
16.5 | 1.547 | 0.06353 | -0.109 | 24.354
17 | 1.587 | 0.06659 | -0.109 | 23.841
17.5 | 1.628 | 0.06982 | -0.109 | 23.314
18 | 1.668 | 0.07333 | -0.109 | 22.753
18.5 | 1.709 | 0.07651 | -0.109 | 22.343
19 | 1.751 | 0.07986 | -0.109 | 21.925
19.5 | 1.792 | 0.08337 | -0.109 | 21.498
20 | 1.834 | 0.08694 | -0.109 | 21.096

## 50. Re 2M Mach 0.00 (2)
BIGFOIL.COM POLAR EXPORT
ah94w301
AH 94-W-301 |  |  |  | Cl Max: | 1.6514 | at alpha= | 13 | deg
XFOIL ncrit=9 |  |  |  | L/D Max: | 127.945 | at alpha= | 10 | deg
Re: | 2000000 |  |  | Cd Min: | 0.09645 | at alpha= | -20 | deg
Mach: | 0 |  |  | Cl=0 at alpha= | -2.1473 | deg
|  |  |  | @ Cl=0.1, Cd= | 0.008718
|  |  |  | @ Cl=0.4, Cd= | 0.0086981
|  |  |  | @ Cl=0.6, Cd= | 0.0088895
alpha (deg) | Cl | Cd | Cm | Cl/Cd
-20 | -1.2533 | 0.09645 | -0.0256 | -12.9943
-19.5 | -1.2617 | 0.08982 | -0.0272 | -14.047
-19 | -1.2651 | 0.08386 | -0.0287 | -15.0859
-18.5 | -1.2746 | 0.07736 | -0.0299 | -16.4762
-18 | -1.2679 | 0.0727 | -0.0309 | -17.4402
-17.5 | -1.2777 | 0.06644 | -0.0317 | -19.2309
-17 | -1.2772 | 0.06133 | -0.0323 | -20.825
-16.5 | -1.2876 | 0.05537 | -0.0325 | -23.2545
-16 | -1.283 | 0.05095 | -0.0327 | -25.1816
-15.5 | -1.243 | 0.04439 | -0.043 | -28.0018
-15 | -1.2164 | 0.04064 | -0.0465 | -29.9311
-14.5 | -1.2165 | 0.03606 | -0.0464 | -33.7354
-14 | -1.2082 | 0.03222 | -0.0464 | -37.4984
-13.5 | -1.2052 | 0.02813 | -0.046 | -42.8439
-13 | -1.193 | 0.02483 | -0.0458 | -48.0467
-12.5 | -1.1826 | 0.02148 | -0.0452 | -55.0559
-11.5 | -1.1463 | 0.01605 | -0.0441 | -71.4206
-11 | -1.1152 | 0.01421 | -0.0444 | -78.4799
-10.5 | -1.0643 | 0.0127 | -0.0479 | -83.8031
-10 | -1.007 | 0.01203 | -0.0502 | -83.7074
-9.5 | -0.9481 | 0.01146 | -0.0525 | -82.7312
-9 | -0.8868 | 0.0111 | -0.0547 | -79.8919
-8.5 | -0.8249 | 0.01066 | -0.0572 | -77.3827
-8 | -0.7619 | 0.01048 | -0.0594 | -72.7004
-7.5 | -0.6981 | 0.01008 | -0.062 | -69.256
-7 | -0.634 | 0.0099 | -0.0643 | -64.0404
-6.5 | -0.5695 | 0.00968 | -0.0667 | -58.8326
-6 | -0.5043 | 0.00947 | -0.0691 | -53.2524
-5.5 | -0.4395 | 0.00939 | -0.0713 | -46.8051
-5 | -0.3742 | 0.0092 | -0.0738 | -40.6739
-4.5 | -0.3085 | 0.00907 | -0.0761 | -34.0132
-4 | -0.243 | 0.00899 | -0.0784 | -27.03
-3.5 | -0.1779 | 0.0089 | -0.0806 | -19.9888
-3 | -0.112 | 0.00883 | -0.0828 | -12.684
-2.5 | -0.0462 | 0.00876 | -0.085 | -5.274
-2 | 0.0193 | 0.00871 | -0.0872 | 2.2158
-1.5 | 0.0842 | 0.00873 | -0.0892 | 9.6449
-1 | 0.1501 | 0.00868 | -0.0913 | 17.2926
-0.5 | 0.2157 | 0.00864 | -0.0933 | 24.9653
0 | 0.2802 | 0.00869 | -0.0952 | 32.244
0.5 | 0.345 | 0.00874 | -0.0969 | 39.4737
1 | 0.4106 | 0.00869 | -0.099 | 47.2497
1.5 | 0.4752 | 0.00874 | -0.1007 | 54.3707
2 | 0.5385 | 0.00888 | -0.1021 | 60.6419
2.5 | 0.6033 | 0.00889 | -0.1039 | 67.8628
3 | 0.6678 | 0.00892 | -0.1055 | 74.8655
3.5 | 0.7309 | 0.00904 | -0.1069 | 80.8518
4 | 0.793 | 0.00921 | -0.1081 | 86.1021
4.5 | 0.8572 | 0.00924 | -0.1096 | 92.7706
5 | 0.9201 | 0.00934 | -0.1109 | 98.5118
5.5 | 0.9814 | 0.00953 | -0.1118 | 102.9801
6 | 1.0425 | 0.0097 | -0.1127 | 107.4742
6.5 | 1.1048 | 0.00979 | -0.1138 | 112.8498
7 | 1.1648 | 0.01 | -0.1145 | 116.48
7.5 | 1.2232 | 0.01025 | -0.1149 | 119.3366
8 | 1.2835 | 0.01039 | -0.1156 | 123.5322
8.5 | 1.3386 | 0.01076 | -0.1153 | 124.4052
9 | 1.3964 | 0.01097 | -0.1155 | 127.2926
9.5 | 1.4487 | 0.01137 | -0.1148 | 127.4142
10 | 1.5008 | 0.01173 | -0.114 | 127.9454
10.5 | 1.5479 | 0.01222 | -0.1123 | 126.6694
11 | 1.5888 | 0.01284 | -0.1095 | 123.7383
11.5 | 1.6136 | 0.01372 | -0.1039 | 117.6093
12 | 1.6357 | 0.01507 | -0.0985 | 108.5401
12.5 | 1.6487 | 0.017 | -0.0925 | 96.9824
13 | 1.6514 | 0.01998 | -0.0867 | 82.6527
13.5 | 1.6474 | 0.02427 | -0.0823 | 67.878
14 | 1.6348 | 0.0299 | -0.0788 | 54.6756
14.5 | 1.6191 | 0.03611 | -0.0759 | 44.838
15 | 1.5985 | 0.04298 | -0.0734 | 37.1917
15.5 | 1.5744 | 0.05056 | -0.0714 | 31.1392
16 | 1.5532 | 0.0581 | -0.0699 | 26.7332
16.5 | 1.5303 | 0.06616 | -0.0689 | 23.1303
17 | 1.5146 | 0.07364 | -0.0684 | 20.5676
17.5 | 1.5014 | 0.08096 | -0.0681 | 18.545
18 | 1.4903 | 0.08822 | -0.0681 | 16.893

## 51. Re 2M Mach 0.10 (1)
BIGFOIL.COM POLAR EXPORT
ah94w301
AH 94-W-301 |  |  |  | Cl Max: | 1.793 | at alpha= | 20 | deg
JavaFoil+Calcfoil stall+Eppler ext transition |  |  |  | L/D Max: | 46.562 | at alpha= | 10 | deg
Re: | 2000000 |  |  | Cd Min: | 0.02067 | at alpha= | 1 | deg
Mach: | 0.1 |  |  | Cl=0 at alpha= | -2.5077 | deg
|  |  |  | @ Cl=0.1, Cd= | 0.023495
|  |  |  | @ Cl=0.4, Cd= | 0.020754
|  |  |  | @ Cl=0.6, Cd= | 0.021079
alpha (deg) | Cl | Cd | Cm | Cl/Cd
-20 | -2.109 | 0.08139 | -0.051 | -25.918
-19.5 | -2.054 | 0.07777 | -0.052 | -26.405
-19 | -1.998 | 0.07429 | -0.053 | -26.888
-18.5 | -1.941 | 0.07095 | -0.055 | -27.362
-18 | -1.885 | 0.06762 | -0.056 | -27.875
-17.5 | -1.828 | 0.06445 | -0.057 | -28.367
-17 | -1.771 | 0.0614 | -0.058 | -28.846
-16.5 | -1.714 | 0.05896 | -0.059 | -29.07
-16 | -1.656 | 0.05635 | -0.06 | -29.396
-15.5 | -1.599 | 0.05383 | -0.061 | -29.694
-15 | -1.54 | 0.05145 | -0.062 | -29.94
-14.5 | -1.482 | 0.04918 | -0.063 | -30.141
-14 | -1.424 | 0.04697 | -0.065 | -30.311
-13.5 | -1.365 | 0.04497 | -0.066 | -30.352
-13 | -1.306 | 0.04312 | -0.067 | -30.276
-12.5 | -1.246 | 0.04132 | -0.068 | -30.158
-12 | -1.187 | 0.03964 | -0.069 | -29.94
-11.5 | -1.127 | 0.03812 | -0.07 | -29.557
-11 | -1.066 | 0.03667 | -0.071 | -29.08
-10.5 | -1.006 | 0.03527 | -0.072 | -28.525
-10 | -0.945 | 0.03412 | -0.074 | -27.702
-9.5 | -0.884 | 0.03302 | -0.075 | -26.771
-9 | -0.823 | 0.03197 | -0.076 | -25.732
-8.5 | -0.761 | 0.03095 | -0.077 | -24.596
-8 | -0.699 | 0.03002 | -0.078 | -23.295
-7.5 | -0.637 | 0.02917 | -0.079 | -21.847
-7 | -0.575 | 0.02834 | -0.081 | -20.293
-6.5 | -0.512 | 0.02759 | -0.082 | -18.574
-6 | -0.449 | 0.027 | -0.083 | -16.644
-5.5 | -0.386 | 0.02645 | -0.084 | -14.59
-5 | -0.322 | 0.02591 | -0.085 | -12.436
-4.5 | -0.258 | 0.02545 | -0.086 | -10.147
-4 | -0.194 | 0.025 | -0.088 | -7.76
-3.5 | -0.129 | 0.02462 | -0.089 | -5.254
-3 | -0.064 | 0.02425 | -0.09 | -2.655
-2.5 | 0.001 | 0.02394 | -0.091 | 0.038
-2 | 0.067 | 0.02363 | -0.092 | 2.817
-1.5 | 0.133 | 0.02336 | -0.093 | 5.676
-1 | 0.199 | 0.02246 | -0.095 | 8.857
-0.5 | 0.266 | 0.02266 | -0.096 | 11.731
0 | 0.341 | 0.0225 | -0.097 | 15.163
0.5 | 0.254 | 0.02268 | -0.098 | 11.205
1 | 0.296 | 0.02067 | -0.101 | 14.327
1.5 | 0.338 | 0.02068 | -0.102 | 16.354
2 | 0.38 | 0.02073 | -0.103 | 18.339
2.5 | 0.422 | 0.02078 | -0.104 | 20.31
3 | 0.464 | 0.02085 | -0.105 | 22.256
3.5 | 0.506 | 0.02091 | -0.105 | 24.191
4 | 0.548 | 0.02098 | -0.106 | 26.107
4.5 | 0.59 | 0.02106 | -0.107 | 28.005
5 | 0.632 | 0.02114 | -0.108 | 29.888
5.5 | 0.674 | 0.02119 | -0.108 | 31.809
6 | 0.716 | 0.02138 | -0.109 | 33.487
6.5 | 0.758 | 0.02151 | -0.11 | 35.257
7 | 0.801 | 0.02164 | -0.11 | 37
7.5 | 0.843 | 0.02177 | -0.111 | 38.718
8 | 0.886 | 0.02177 | -0.112 | 40.673
8.5 | 0.928 | 0.02192 | -0.112 | 42.346
9 | 0.971 | 0.02221 | -0.113 | 43.712
9.5 | 1.014 | 0.02244 | -0.114 | 45.178
10 | 1.057 | 0.0227 | -0.114 | 46.562
10.5 | 1.077 | 0.02962 | -0.112 | 36.35
11 | 1.11 | 0.03088 | -0.112 | 35.963
11.5 | 1.146 | 0.03214 | -0.112 | 35.668
12 | 1.181 | 0.03402 | -0.111 | 34.72
12.5 | 1.216 | 0.03647 | -0.111 | 33.338
13 | 1.248 | 0.04046 | -0.11 | 30.848
13.5 | 1.284 | 0.0435 | -0.11 | 29.517
14 | 1.317 | 0.04847 | -0.11 | 27.178
14.5 | 1.355 | 0.05161 | -0.109 | 26.249
15 | 1.393 | 0.05475 | -0.109 | 25.44
15.5 | 1.431 | 0.05792 | -0.109 | 24.711
16 | 1.47 | 0.06109 | -0.109 | 24.063
16.5 | 1.509 | 0.06476 | -0.109 | 23.297
17 | 1.549 | 0.06786 | -0.109 | 22.82
17.5 | 1.588 | 0.07151 | -0.109 | 22.21
18 | 1.629 | 0.07477 | -0.109 | 21.781
18.5 | 1.669 | 0.07806 | -0.109 | 21.383
19 | 1.71 | 0.08152 | -0.109 | 20.976
19.5 | 1.751 | 0.08508 | -0.109 | 20.582
20 | 1.793 | 0.08886 | -0.109 | 20.171

## 52. Re 2M Mach 0.10 (2)
BIGFOIL.COM POLAR EXPORT
ah94w301
AH 94-W-301 |  |  |  | Cl Max: | 1.6493 | at alpha= | 12.5 | deg
XFOIL ncrit=9 |  |  |  | L/D Max: | 127.068 | at alpha= | 10 | deg
Re: | 2000000 |  |  | Cd Min: | 0.09905 | at alpha= | -20 | deg
Mach: | 0.1 |  |  | Cl=0 at alpha= | -2.1349 | deg
|  |  |  | @ Cl=0.1, Cd= | 0.008745
|  |  |  | @ Cl=0.4, Cd= | 0.0087393
|  |  |  | @ Cl=0.6, Cd= | 0.008921
alpha (deg) | Cl | Cd | Cm | Cl/Cd
-20 | -1.2423 | 0.09905 | -0.0261 | -12.5422
-19.5 | -1.2448 | 0.09298 | -0.0278 | -13.3878
-19 | -1.2468 | 0.08714 | -0.0293 | -14.308
-18.5 | -1.2497 | 0.08124 | -0.0306 | -15.3828
-18 | -1.2574 | 0.075 | -0.0318 | -16.7653
-17.5 | -1.2618 | 0.06918 | -0.0327 | -18.2394
-17 | -1.2609 | 0.06409 | -0.0333 | -19.6739
-16.5 | -1.2649 | 0.05862 | -0.0337 | -21.578
-16 | -1.2676 | 0.05345 | -0.0338 | -23.7156
-15.5 | -1.2073 | 0.04649 | -0.0485 | -25.969
-15 | -1.2008 | 0.04293 | -0.0478 | -27.9711
-14.5 | -1.2055 | 0.03791 | -0.0476 | -31.799
-14 | -1.193 | 0.03431 | -0.0478 | -34.7712
-13.5 | -1.1923 | 0.02994 | -0.0475 | -39.823
-13 | -1.1772 | 0.02682 | -0.0473 | -43.8926
-12.5 | -1.1733 | 0.02296 | -0.0466 | -51.1019
-12 | -1.1508 | 0.0204 | -0.0465 | -56.4118
-11.5 | -1.1384 | 0.0172 | -0.0457 | -66.186
-11 | -1.1157 | 0.01519 | -0.0445 | -73.4496
-10.5 | -1.073 | 0.01318 | -0.0474 | -81.4112
-10 | -1.0151 | 0.01237 | -0.0502 | -82.0614
-9.5 | -0.957 | 0.01166 | -0.0526 | -82.0755
-9 | -0.8952 | 0.01131 | -0.0548 | -79.1512
-8.5 | -0.8332 | 0.0108 | -0.0573 | -77.1481
-8 | -0.7698 | 0.01057 | -0.0595 | -72.8288
-7.5 | -0.7055 | 0.01019 | -0.062 | -69.2345
-7 | -0.641 | 0.00998 | -0.0644 | -64.2285
-6.5 | -0.5758 | 0.00978 | -0.0668 | -58.8753
-6 | -0.5101 | 0.00953 | -0.0693 | -53.5257
-5.5 | -0.4448 | 0.00946 | -0.0715 | -47.019
-5 | -0.3789 | 0.00926 | -0.0739 | -40.9179
-4.5 | -0.3126 | 0.00912 | -0.0763 | -34.2763
-4 | -0.2467 | 0.00906 | -0.0785 | -27.2296
-3.5 | -0.1809 | 0.00895 | -0.0808 | -20.2123
-3 | -0.1144 | 0.00886 | -0.0831 | -12.912
-2.5 | -0.0482 | 0.00882 | -0.0852 | -5.4649
-2 | 0.0178 | 0.00875 | -0.0874 | 2.0343
-1.5 | 0.0835 | 0.00875 | -0.0894 | 9.5429
-1 | 0.1497 | 0.00873 | -0.0915 | 17.1478
-0.5 | 0.2158 | 0.00868 | -0.0936 | 24.8618
0 | 0.2808 | 0.00873 | -0.0954 | 32.1649
0.5 | 0.3462 | 0.00878 | -0.0972 | 39.4305
1 | 0.4123 | 0.00873 | -0.0992 | 47.2279
1.5 | 0.4773 | 0.00878 | -0.101 | 54.3622
2 | 0.5409 | 0.00893 | -0.1024 | 60.5711
2.5 | 0.6066 | 0.00892 | -0.1042 | 68.0045
3 | 0.6715 | 0.00896 | -0.1058 | 74.9442
3.5 | 0.735 | 0.00909 | -0.1071 | 80.8581
4 | 0.7978 | 0.00925 | -0.1083 | 86.2486
4.5 | 0.8625 | 0.00928 | -0.1099 | 92.9418
5 | 0.9257 | 0.00939 | -0.1111 | 98.5836
5.5 | 0.9871 | 0.0096 | -0.1119 | 102.8229
6 | 1.0492 | 0.00974 | -0.1129 | 107.7207
6.5 | 1.1118 | 0.00985 | -0.1139 | 112.8731
7 | 1.1719 | 0.01008 | -0.1145 | 116.2599
7.5 | 1.2312 | 0.01031 | -0.1149 | 119.418
8 | 1.2915 | 0.01048 | -0.1154 | 123.2347
8.5 | 1.3471 | 0.01084 | -0.1152 | 124.2712
9 | 1.4045 | 0.01108 | -0.1151 | 126.7599
9.5 | 1.4572 | 0.01147 | -0.1143 | 127.0445
10 | 1.5083 | 0.01187 | -0.1132 | 127.0682
10.5 | 1.5548 | 0.01238 | -0.1112 | 125.5897
11 | 1.5896 | 0.01303 | -0.1072 | 121.9954
11.5 | 1.6174 | 0.01401 | -0.1022 | 115.4461
12 | 1.6373 | 0.01552 | -0.0965 | 105.4961
12.5 | 1.6493 | 0.01764 | -0.0906 | 93.4977
13 | 1.6484 | 0.02112 | -0.0851 | 78.0492
13.5 | 1.642 | 0.02588 | -0.081 | 63.4467
14 | 1.6243 | 0.03205 | -0.0775 | 50.6802
14.5 | 1.606 | 0.03859 | -0.0747 | 41.617
15 | 1.5825 | 0.04587 | -0.0723 | 34.4997
15.5 | 1.5574 | 0.05364 | -0.0704 | 29.0343
16 | 1.5345 | 0.06148 | -0.0691 | 24.9593
16.5 | 1.5148 | 0.06922 | -0.0682 | 21.8838
17 | 1.499 | 0.07678 | -0.0678 | 19.5233
17.5 | 1.4874 | 0.08403 | -0.0676 | 17.7008

## 53. Re 2M Mach 0.25 (1)
BIGFOIL.COM POLAR EXPORT
ah94w301
AH 94-W-301 |  |  |  | Cl Max: | 1.431 | at alpha= | 20 | deg
JavaFoil+Calcfoil stall+Eppler ext transition |  |  |  | L/D Max: | 32.414 | at alpha= | 9 | deg
Re: | 2000000 |  |  | Cd Min: | 0.02075 | at alpha= | 1.5 | deg
Mach: | 0.25 |  |  | Cl=0 at alpha= | -2.5075 | deg
|  |  |  | @ Cl=0.1, Cd= | 0.023864
|  |  |  | @ Cl=0.4, Cd= | 0.021069
|  |  |  | @ Cl=0.6, Cd= | 0.021835
alpha (deg) | Cl | Cd | Cm | Cl/Cd
-20 | -2.157 | 0.0895 | -0.052 | -24.105
-19.5 | -2.101 | 0.08537 | -0.053 | -24.606
-19 | -2.043 | 0.0813 | -0.054 | -25.135
-18.5 | -1.986 | 0.07743 | -0.056 | -25.648
-18 | -1.928 | 0.0737 | -0.057 | -26.166
-17.5 | -1.871 | 0.07 | -0.058 | -26.722
-17 | -1.812 | 0.06681 | -0.059 | -27.126
-16.5 | -1.754 | 0.06358 | -0.06 | -27.59
-16 | -1.695 | 0.06057 | -0.061 | -27.985
-15.5 | -1.636 | 0.05774 | -0.062 | -28.336
-15 | -1.577 | 0.055 | -0.064 | -28.669
-14.5 | -1.517 | 0.05244 | -0.065 | -28.933
-14 | -1.457 | 0.05001 | -0.066 | -29.14
-13.5 | -1.397 | 0.04768 | -0.067 | -29.305
-13 | -1.337 | 0.04559 | -0.068 | -29.321
-12.5 | -1.276 | 0.04362 | -0.069 | -29.25
-12 | -1.215 | 0.04172 | -0.071 | -29.122
-11.5 | -1.153 | 0.04003 | -0.072 | -28.815
-11 | -1.092 | 0.03842 | -0.073 | -28.415
-10.5 | -1.03 | 0.0369 | -0.074 | -27.909
-10 | -0.968 | 0.03554 | -0.075 | -27.225
-9.5 | -0.905 | 0.03435 | -0.076 | -26.348
-9 | -0.842 | 0.0332 | -0.078 | -25.369
-8.5 | -0.779 | 0.0321 | -0.079 | -24.273
-8 | -0.716 | 0.03108 | -0.08 | -23.034
-7.5 | -0.652 | 0.03014 | -0.081 | -21.646
-7 | -0.589 | 0.02925 | -0.082 | -20.12
-6.5 | -0.524 | 0.02839 | -0.084 | -18.472
-6 | -0.46 | 0.02772 | -0.085 | -16.591
-5.5 | -0.395 | 0.02712 | -0.086 | -14.563
-5 | -0.33 | 0.02656 | -0.087 | -12.419
-4.5 | -0.264 | 0.02602 | -0.088 | -10.157
-4 | -0.199 | 0.02552 | -0.09 | -7.778
-3.5 | -0.132 | 0.0251 | -0.091 | -5.275
-3 | -0.066 | 0.0247 | -0.092 | -2.668
-2.5 | 0.001 | 0.02434 | -0.093 | 0.038
-2 | 0.068 | 0.02401 | -0.094 | 2.836
-1.5 | 0.136 | 0.0237 | -0.096 | 5.724
-1 | 0.204 | 0.02347 | -0.097 | 8.671
-0.5 | 0.272 | 0.02261 | -0.098 | 12.021
0 | 0.351 | 0.02231 | -0.099 | 15.715
0.5 | 0.19 | 0.02227 | -0.1 | 8.519
1 | 0.221 | 0.02251 | -0.102 | 9.812
1.5 | 0.252 | 0.02075 | -0.105 | 12.147
2 | 0.283 | 0.0208 | -0.106 | 13.613
2.5 | 0.314 | 0.02086 | -0.107 | 15.065
3 | 0.345 | 0.02097 | -0.107 | 16.478
3.5 | 0.377 | 0.02101 | -0.108 | 17.932
4 | 0.408 | 0.02109 | -0.109 | 19.351
4.5 | 0.439 | 0.02117 | -0.11 | 20.755
5 | 0.471 | 0.02126 | -0.111 | 22.152
5.5 | 0.503 | 0.02141 | -0.111 | 23.474
6 | 0.535 | 0.02154 | -0.112 | 24.812
6.5 | 0.567 | 0.02168 | -0.113 | 26.129
7 | 0.599 | 0.02183 | -0.114 | 27.433
7.5 | 0.631 | 0.02198 | -0.114 | 28.721
8 | 0.664 | 0.022 | -0.115 | 30.189
8.5 | 0.697 | 0.02228 | -0.116 | 31.289
9 | 0.73 | 0.02254 | -0.116 | 32.414
9.5 | 0.751 | 0.02793 | -0.115 | 26.867
10 | 0.777 | 0.03019 | -0.114 | 25.735
10.5 | 0.805 | 0.03155 | -0.114 | 25.505
11 | 0.834 | 0.03292 | -0.114 | 25.334
11.5 | 0.863 | 0.03465 | -0.113 | 24.907
12 | 0.892 | 0.03693 | -0.113 | 24.157
12.5 | 0.919 | 0.04095 | -0.113 | 22.452
13 | 0.948 | 0.04466 | -0.112 | 21.234
13.5 | 0.976 | 0.05029 | -0.112 | 19.414
14 | 1.008 | 0.05378 | -0.112 | 18.736
14.5 | 1.04 | 0.05731 | -0.111 | 18.144
15 | 1.072 | 0.06115 | -0.111 | 17.536
15.5 | 1.106 | 0.0645 | -0.111 | 17.146
16 | 1.14 | 0.06855 | -0.111 | 16.624
16.5 | 1.174 | 0.07227 | -0.111 | 16.247
17 | 1.209 | 0.07629 | -0.111 | 15.847
17.5 | 1.245 | 0.07998 | -0.111 | 15.565
18 | 1.281 | 0.08383 | -0.111 | 15.283
18.5 | 1.318 | 0.08794 | -0.111 | 14.987
19 | 1.355 | 0.09247 | -0.111 | 14.654
19.5 | 1.393 | 0.09681 | -0.111 | 14.389
20 | 1.431 | 0.10145 | -0.111 | 14.11

## 54. Re 2M Mach 0.25 (2)
BIGFOIL.COM POLAR EXPORT
ah94w301
AH 94-W-301 |  |  |  | Cl Max: | 1.6454 | at alpha= | 12 | deg
XFOIL ncrit=9 |  |  |  | L/D Max: | 123.487 | at alpha= | 9.5 | deg
Re: | 2000000 |  |  | Cd Min: | 0.11565 | at alpha= | -20 | deg
Mach: | 0.25 |  |  | Cl=0 at alpha= | -2.0656 | deg
|  |  |  | @ Cl=0.1, Cd= | 0.0089169
|  |  |  | @ Cl=0.4, Cd= | 0.0089545
|  |  |  | @ Cl=0.6, Cd= | 0.0091214
alpha (deg) | Cl | Cd | Cm | Cl/Cd
-20 | -1.1587 | 0.11565 | -0.0278 | -10.019
-19.5 | -1.1596 | 0.10938 | -0.03 | -10.6016
-19 | -1.1586 | 0.10341 | -0.032 | -11.2039
-18.5 | -1.1673 | 0.09649 | -0.0339 | -12.0976
-18 | -1.1606 | 0.09132 | -0.0353 | -12.7092
-17.5 | -1.1704 | 0.08456 | -0.0368 | -13.8411
-17 | -1.1669 | 0.07923 | -0.0379 | -14.728
-16.5 | -1.1804 | 0.07244 | -0.0388 | -16.2949
-16 | -1.1508 | 0.06642 | -0.0452 | -17.3261
-15.5 | -1.1193 | 0.06014 | -0.0534 | -18.6116
-15 | -1.1223 | 0.0548 | -0.0539 | -20.4799
-14.5 | -1.1167 | 0.05022 | -0.0543 | -22.2362
-14 | -1.1194 | 0.04506 | -0.0545 | -24.8424
-13.5 | -1.1083 | 0.04106 | -0.0547 | -26.9922
-13 | -1.1106 | 0.03616 | -0.0545 | -30.7135
-12.5 | -1.0944 | 0.03276 | -0.0545 | -33.4066
-12 | -1.0959 | 0.02827 | -0.0538 | -38.7655
-11.5 | -1.0773 | 0.02531 | -0.0534 | -42.5642
-11 | -1.0756 | 0.02125 | -0.0523 | -50.6165
-10.5 | -1.0497 | 0.01886 | -0.0518 | -55.6575
-10 | -1.0456 | 0.01561 | -0.0493 | -66.9827
-9.5 | -0.9984 | 0.01406 | -0.0512 | -71.01
-9 | -0.9412 | 0.01243 | -0.0551 | -75.72
-8.5 | -0.8777 | 0.01194 | -0.0574 | -73.5092
-8 | -0.8134 | 0.01126 | -0.06 | -72.238
-7.5 | -0.7467 | 0.01094 | -0.0623 | -68.2541
-7 | -0.6799 | 0.01055 | -0.0648 | -64.4455
-6.5 | -0.6115 | 0.01026 | -0.0672 | -59.6004
-6 | -0.5431 | 0.01002 | -0.0697 | -54.2016
-5.5 | -0.4748 | 0.0098 | -0.0721 | -48.449
-5 | -0.4055 | 0.00966 | -0.0745 | -41.9772
-4.5 | -0.3361 | 0.00943 | -0.077 | -35.6416
-4 | -0.2674 | 0.00934 | -0.0793 | -28.6296
-3.5 | -0.1981 | 0.00925 | -0.0816 | -21.4162
-3 | -0.1284 | 0.00908 | -0.0841 | -14.141
-2.5 | -0.0596 | 0.00905 | -0.0863 | -6.5856
-2 | 0.009 | 0.00903 | -0.0884 | 0.99668
-1.5 | 0.0788 | 0.00892 | -0.0907 | 8.8341
-1 | 0.1475 | 0.00891 | -0.0928 | 16.5544
-0.5 | 0.2157 | 0.00894 | -0.0948 | 24.1275
0 | 0.2844 | 0.00892 | -0.0968 | 31.8834
0.5 | 0.3532 | 0.00892 | -0.0988 | 39.5964
1 | 0.4211 | 0.00897 | -0.1005 | 46.9454
1.5 | 0.4883 | 0.00904 | -0.1022 | 54.0155
2 | 0.5566 | 0.00907 | -0.104 | 61.3671
2.5 | 0.6241 | 0.00915 | -0.1055 | 68.2077
3 | 0.6912 | 0.00922 | -0.1071 | 74.9675
3.5 | 0.757 | 0.00937 | -0.1083 | 80.7898
4 | 0.8241 | 0.00946 | -0.1097 | 87.1142
4.5 | 0.8906 | 0.00955 | -0.1109 | 93.2565
5 | 0.9553 | 0.00974 | -0.1118 | 98.0801
5.5 | 1.0196 | 0.00993 | -0.1126 | 102.6788
6 | 1.0852 | 0.01005 | -0.1135 | 107.9801
6.5 | 1.1488 | 0.01024 | -0.114 | 112.1875
7 | 1.2093 | 0.01055 | -0.114 | 114.6256
7.5 | 1.2728 | 0.01073 | -0.1143 | 118.6207
8 | 1.3323 | 0.01101 | -0.114 | 121.0082
8.5 | 1.3906 | 0.01132 | -0.1134 | 122.8445
9 | 1.4448 | 0.01174 | -0.112 | 123.0664
9.5 | 1.4979 | 0.01213 | -0.1105 | 123.4872
10 | 1.5349 | 0.01275 | -0.106 | 120.3843
10.5 | 1.5741 | 0.0135 | -0.1021 | 116.6
11 | 1.6085 | 0.01457 | -0.0978 | 110.3981
11.5 | 1.6324 | 0.01619 | -0.0927 | 100.8277
12 | 1.6454 | 0.0187 | -0.0873 | 87.9893
12.5 | 1.6414 | 0.02304 | -0.0823 | 71.2413
13 | 1.6263 | 0.02893 | -0.0784 | 56.215
13.5 | 1.5931 | 0.03657 | -0.0746 | 43.563
14 | 1.5579 | 0.04463 | -0.0714 | 34.907
14.5 | 1.5245 | 0.05303 | -0.0691 | 28.7479
15 | 1.4929 | 0.06162 | -0.0674 | 24.2275
15.5 | 1.4648 | 0.07016 | -0.0663 | 20.878
16 | 1.4431 | 0.07833 | -0.0658 | 18.4233
16.5 | 1.4262 | 0.08624 | -0.0657 | 16.5376
17 | 1.4134 | 0.09384 | -0.0658 | 15.0618

## 55. Re 2M Mach 0.50 (1)
BIGFOIL.COM POLAR EXPORT
ah94w301
AH 94-W-301 |  |  |  | Cl Max: | 1.487 | at alpha= | 20 | deg
JavaFoil+Calcfoil stall+Eppler ext transition |  |  |  | L/D Max: | 29.671 | at alpha= | 6 | deg
Re: | 2000000 |  |  | Cd Min: | 0.02184 | at alpha= | 4.5 | deg
Mach: | 0.5 |  |  | Cl=0 at alpha= | -2.5135 | deg
|  |  |  | @ Cl=0.1, Cd= | 0.025177
|  |  |  | @ Cl=0.4, Cd= | 0.022593
|  |  |  | @ Cl=0.6, Cd= | 0.022023
alpha (deg) | Cl | Cd | Cm | Cl/Cd
-20 | -1.121 | 0.37559 | -0.047 | -2.984
-19.5 | -1.106 | 0.18558 | -0.051 | -5.96
-19 | -1.049 | 0.18886 | -0.046 | -5.552
-18.5 | -1.053 | 0.17076 | -0.055 | -6.169
-18 | -1.031 | 0.16317 | -0.057 | -6.317
-17.5 | -1.003 | 0.14697 | -0.059 | -6.827
-17 | -0.976 | 0.14064 | -0.061 | -6.941
-16.5 | -0.952 | 0.11847 | -0.063 | -8.036
-16 | -0.923 | 0.10512 | -0.065 | -8.783
-15.5 | -0.894 | 0.09448 | -0.067 | -9.458
-15 | -0.863 | 0.08599 | -0.068 | -10.036
-14.5 | -0.832 | 0.07862 | -0.07 | -10.58
-14 | -0.8 | 0.07229 | -0.071 | -11.067
-13.5 | -0.768 | 0.06726 | -0.073 | -11.417
-13 | -0.735 | 0.06264 | -0.074 | -11.739
-12.5 | -0.702 | 0.05859 | -0.075 | -11.99
-12 | -0.669 | 0.05541 | -0.077 | -12.076
-11.5 | -0.636 | 0.05166 | -0.078 | -12.311
-11 | -0.602 | 0.0488 | -0.079 | -12.341
-10.5 | -0.568 | 0.04605 | -0.081 | -12.343
-10 | -0.534 | 0.04377 | -0.082 | -12.207
-9.5 | -0.5 | 0.04163 | -0.083 | -12.01
-9 | -0.466 | 0.03957 | -0.085 | -11.763
-8.5 | -0.431 | 0.03797 | -0.086 | -11.343
-8 | -0.396 | 0.03648 | -0.087 | -10.847
-7.5 | -0.361 | 0.03503 | -0.089 | -10.291
-7 | -0.325 | 0.03369 | -0.09 | -9.655
-6.5 | -0.29 | 0.03249 | -0.091 | -8.919
-6 | -0.254 | 0.03137 | -0.093 | -8.1
-5.5 | -0.218 | 0.0303 | -0.094 | -7.207
-5 | -0.182 | 0.02949 | -0.095 | -6.182
-4.5 | -0.146 | 0.02878 | -0.097 | -5.075
-4 | -0.11 | 0.02809 | -0.098 | -3.905
-3.5 | -0.073 | 0.02745 | -0.099 | -2.664
-3 | -0.036 | 0.02685 | -0.101 | -1.356
-2.5 | 0.001 | 0.02636 | -0.102 | 0.02
-2 | 0.038 | 0.02587 | -0.103 | 1.454
-1.5 | 0.075 | 0.02544 | -0.105 | 2.944
-1 | 0.112 | 0.02505 | -0.106 | 4.486
-0.5 | 0.15 | 0.02475 | -0.107 | 6.063
0 | 0.197 | 0.02322 | -0.109 | 8.475
0.5 | 0.236 | 0.02321 | -0.11 | 10.17
1 | 0.275 | 0.02312 | -0.111 | 11.902
1.5 | 0.314 | 0.02305 | -0.113 | 13.638
2 | 0.353 | 0.02217 | -0.114 | 15.945
2.5 | 0.393 | 0.02253 | -0.115 | 17.425
3 | 0.432 | 0.02288 | -0.116 | 18.863
3.5 | 0.471 | 0.02291 | -0.118 | 20.54
4 | 0.509 | 0.02322 | -0.119 | 21.938
4.5 | 0.548 | 0.02184 | -0.123 | 25.109
5 | 0.587 | 0.02195 | -0.124 | 26.743
5.5 | 0.626 | 0.02217 | -0.124 | 28.232
6 | 0.665 | 0.0224 | -0.125 | 29.671
6.5 | 0.686 | 0.02911 | -0.123 | 23.576
7 | 0.718 | 0.03009 | -0.123 | 23.874
7.5 | 0.751 | 0.03135 | -0.122 | 23.941
8 | 0.783 | 0.0328 | -0.122 | 23.868
8.5 | 0.816 | 0.03429 | -0.122 | 23.787
9 | 0.848 | 0.03601 | -0.122 | 23.554
9.5 | 0.88 | 0.03806 | -0.122 | 23.125
10 | 0.912 | 0.04023 | -0.122 | 22.671
10.5 | 0.942 | 0.04364 | -0.122 | 21.596
11 | 0.97 | 0.04976 | -0.121 | 19.484
11.5 | 0.995 | 0.0603 | -0.12 | 16.495
12 | 1.024 | 0.06722 | -0.119 | 15.238
12.5 | 1.053 | 0.07644 | -0.119 | 13.781
13 | 1.083 | 0.08512 | -0.119 | 12.724
13.5 | 1.112 | 0.09657 | -0.118 | 11.511
14 | 1.14 | 0.10538 | -0.118 | 10.819
14.5 | 1.053 | 0.1399 | -0.065 | 7.527
15 | 1.2 | 0.12056 | -0.118 | 9.952
15.5 | 1.23 | 0.12391 | -0.118 | 9.929
16 | 1.149 | 0.16246 | -0.076 | 7.072
16.5 | 1.287 | 0.14103 | -0.117 | 9.122
17 | 1.313 | 0.14325 | -0.116 | 9.165
17.5 | 1.246 | 0.17897 | -0.084 | 6.964
18 | 1.375 | 0.15194 | -0.116 | 9.052
18.5 | 1.312 | 0.18945 | -0.089 | 6.923
19 | 1.432 | 0.16318 | -0.116 | 8.777
19.5 | 1.377 | 0.19626 | -0.093 | 7.016
20 | 1.487 | 0.1734 | -0.115 | 8.576

## 56. Re 2M Mach 0.50 (2)
BIGFOIL.COM POLAR EXPORT
ah94w301
AH 94-W-301 |  |  |  | Cl Max: | 1.5615 | at alpha= | 10.5 | deg
XFOIL ncrit=9 |  |  |  | L/D Max: | 96.8462 | at alpha= | 6.5 | deg
Re: | 2000000 |  |  | Cd Min: | 0.16739 | at alpha= | -20 | deg
Mach: | 0.5 |  |  | Cl=0 at alpha= | -1.7539 | deg
|  |  |  | @ Cl=0.1, Cd= | 0.010058
|  |  |  | @ Cl=0.4, Cd= | 0.010014
|  |  |  | @ Cl=0.6, Cd= | 0.010232
alpha (deg) | Cl | Cd | Cm | Cl/Cd
-20 | -0.9617 | 0.16739 | -0.0264 | -5.7453
-19.5 | -0.9489 | 0.16083 | -0.0301 | -5.9
-19 | -0.9432 | 0.1535 | -0.0341 | -6.1446
-18.5 | -0.9297 | 0.14722 | -0.0374 | -6.315
-18 | -0.9276 | 0.13985 | -0.04 | -6.6328
-17.5 | -0.8676 | 0.12832 | -0.0594 | -6.7612
-17 | -0.8606 | 0.12196 | -0.0621 | -7.0564
-16.5 | -0.8555 | 0.11544 | -0.0647 | -7.4108
-16 | -0.8488 | 0.1092 | -0.0671 | -7.7729
-15.5 | -0.8455 | 0.10277 | -0.0694 | -8.2271
-15 | -0.8341 | 0.09722 | -0.0712 | -8.5795
-14.5 | -0.8369 | 0.09052 | -0.0732 | -9.2455
-14 | -0.8284 | 0.08498 | -0.0747 | -9.7482
-13.5 | -0.8222 | 0.07934 | -0.076 | -10.363
-13 | -0.8212 | 0.07347 | -0.0772 | -11.1774
-12.5 | -0.8086 | 0.06857 | -0.0781 | -11.7923
-12 | -0.8095 | 0.06286 | -0.0788 | -12.8778
-11.5 | -0.7932 | 0.0585 | -0.0793 | -13.559
-11 | -0.7903 | 0.05333 | -0.0796 | -14.8191
-10.5 | -0.7802 | 0.0488 | -0.0796 | -15.9877
-10 | -0.7711 | 0.04432 | -0.0795 | -17.3985
-9.5 | -0.761 | 0.04004 | -0.0791 | -19.006
-9 | -0.7462 | 0.0362 | -0.0785 | -20.6133
-8.5 | -0.737 | 0.03215 | -0.0776 | -22.9238
-8 | -0.7219 | 0.0286 | -0.0765 | -25.2413
-7.5 | -0.7132 | 0.02497 | -0.0746 | -28.5623
-7 | -0.6984 | 0.02183 | -0.0726 | -31.9927
-6.5 | -0.686 | 0.01874 | -0.0697 | -36.6062
-6 | -0.6724 | 0.01589 | -0.0669 | -42.3159
-5.5 | -0.6135 | 0.01403 | -0.0693 | -43.7277
-5 | -0.5375 | 0.01239 | -0.0743 | -43.3818
-4.5 | -0.4559 | 0.01184 | -0.0772 | -38.5051
-4 | -0.3737 | 0.01121 | -0.0805 | -33.3363
-3.5 | -0.2916 | 0.01096 | -0.0831 | -26.6058
-3 | -0.2071 | 0.0106 | -0.0861 | -19.5377
-2.5 | -0.1234 | 0.01038 | -0.0889 | -11.8882
-2 | -0.0411 | 0.01031 | -0.0912 | -3.9864
-1.5 | 0.0424 | 0.01012 | -0.094 | 4.1897
-1 | 0.1256 | 0.01003 | -0.0964 | 12.5224
-0.5 | 0.2077 | 0.01 | -0.0986 | 20.77
0 | 0.2885 | 0.01001 | -0.1007 | 28.8212
0.5 | 0.3707 | 0.01001 | -0.1027 | 37.033
1 | 0.4521 | 0.01002 | -0.1046 | 45.1198
1.5 | 0.5314 | 0.01011 | -0.1061 | 52.5618
2 | 0.6102 | 0.01025 | -0.1073 | 59.5317
2.5 | 0.6903 | 0.01032 | -0.1088 | 66.8895
3 | 0.7683 | 0.01046 | -0.1097 | 73.4512
3.5 | 0.8415 | 0.01076 | -0.1096 | 78.2063
4 | 0.9185 | 0.01093 | -0.11 | 84.0348
4.5 | 0.9931 | 0.01113 | -0.11 | 89.2273
5 | 1.062 | 0.01147 | -0.1087 | 92.5894
5.5 | 1.1232 | 0.01193 | -0.1061 | 94.1492
6 | 1.1802 | 0.01225 | -0.1026 | 96.3429
6.5 | 1.2406 | 0.01281 | -0.0997 | 96.8462
7 | 1.2941 | 0.01371 | -0.096 | 94.391
7.5 | 1.352 | 0.01459 | -0.0932 | 92.6662
8 | 1.4077 | 0.01569 | -0.0903 | 89.7196
8.5 | 1.4466 | 0.01777 | -0.0864 | 81.4069
9 | 1.4981 | 0.01967 | -0.0842 | 76.1617
9.5 | 1.529 | 0.02301 | -0.0815 | 66.4494
10 | 1.5538 | 0.02678 | -0.0786 | 58.0209
10.5 | 1.5615 | 0.0316 | -0.0752 | 49.4146
11 | 1.5425 | 0.03801 | -0.0709 | 40.5814
11.5 | 1.5059 | 0.04572 | -0.0669 | 32.9374
12 | 1.4613 | 0.05442 | -0.0637 | 26.8523
12.5 | 1.4077 | 0.06415 | -0.0613 | 21.9439
13 | 1.3618 | 0.07382 | -0.06 | 18.4476
13.5 | 1.317 | 0.08382 | -0.0594 | 15.7122
14 | 1.2866 | 0.09305 | -0.0596 | 13.827
14.5 | 1.2603 | 0.10238 | -0.0605 | 12.31
15 | 1.2445 | 0.11106 | -0.062 | 11.2057
15.5 | 1.2326 | 0.1197 | -0.0639 | 10.2974

## 57. Re 3M Mach 0.00 (1)
BIGFOIL.COM POLAR EXPORT
ah94w301
AH 94-W-301 |  |  |  | Cl Max: | 1.84 | at alpha= | 20 | deg
JavaFoil+Calcfoil stall+Eppler ext transition |  |  |  | L/D Max: | 49.925 | at alpha= | 10.5 | deg
Re: | 3000000 |  |  | Cd Min: | 0.02031 | at alpha= | 0.5 | deg
Mach: | 0 |  |  | Cl=0 at alpha= | -2.5077 | deg
|  |  |  | @ Cl=0.1, Cd= | 0.02232
|  |  |  | @ Cl=0.4, Cd= | 0.02047
|  |  |  | @ Cl=0.6, Cd= | 0.02073
alpha (deg) | Cl | Cd | Cm | Cl/Cd
-20 | -2.104 | 0.0774 | -0.051 | -27.189
-19.5 | -2.049 | 0.07414 | -0.052 | -27.631
-19 | -1.992 | 0.07098 | -0.053 | -28.072
-18.5 | -1.936 | 0.06787 | -0.054 | -28.526
-18 | -1.88 | 0.06489 | -0.056 | -28.964
-17.5 | -1.823 | 0.06236 | -0.057 | -29.231
-17 | -1.766 | 0.05953 | -0.058 | -29.669
-16.5 | -1.709 | 0.05682 | -0.059 | -30.082
-16 | -1.652 | 0.05423 | -0.06 | -30.461
-15.5 | -1.594 | 0.05189 | -0.061 | -30.722
-15 | -1.536 | 0.04964 | -0.062 | -30.95
-14.5 | -1.478 | 0.04747 | -0.063 | -31.141
-14 | -1.42 | 0.04543 | -0.064 | -31.252
-13.5 | -1.361 | 0.04353 | -0.066 | -31.272
-13 | -1.302 | 0.04162 | -0.067 | -31.292
-12.5 | -1.243 | 0.03996 | -0.068 | -31.113
-12 | -1.184 | 0.03834 | -0.069 | -30.873
-11.5 | -1.124 | 0.03684 | -0.07 | -30.506
-11 | -1.064 | 0.03543 | -0.071 | -30.03
-10.5 | -1.004 | 0.03417 | -0.072 | -29.371
-10 | -0.943 | 0.03297 | -0.074 | -28.607
-9.5 | -0.883 | 0.0318 | -0.075 | -27.758
-9 | -0.821 | 0.03086 | -0.076 | -26.617
-8.5 | -0.76 | 0.02997 | -0.077 | -25.355
-8 | -0.698 | 0.02909 | -0.078 | -24.002
-7.5 | -0.636 | 0.02825 | -0.079 | -22.525
-7 | -0.574 | 0.02751 | -0.081 | -20.865
-6.5 | -0.512 | 0.02684 | -0.082 | -19.061
-6 | -0.449 | 0.02619 | -0.083 | -17.133
-5.5 | -0.386 | 0.02559 | -0.084 | -15.067
-5 | -0.322 | 0.02511 | -0.085 | -12.821
-4.5 | -0.258 | 0.02472 | -0.086 | -10.438
-4 | -0.194 | 0.02433 | -0.088 | -7.964
-3.5 | -0.129 | 0.02396 | -0.089 | -5.392
-3 | -0.064 | 0.0236 | -0.09 | -2.727
-2.5 | 0.001 | 0.02332 | -0.091 | 0.039
-2 | 0.067 | 0.02223 | -0.092 | 2.992
-1.5 | 0.133 | 0.02241 | -0.094 | 5.914
-1 | 0.199 | 0.0222 | -0.095 | 8.969
-0.5 | 0.266 | 0.02241 | -0.096 | 11.878
0 | 0.34 | 0.02267 | -0.098 | 14.974
0.5 | 0.261 | 0.02031 | -0.1 | 12.866
1 | 0.305 | 0.02041 | -0.101 | 14.92
1.5 | 0.348 | 0.02041 | -0.102 | 17.036
2 | 0.391 | 0.02046 | -0.102 | 19.108
2.5 | 0.434 | 0.02051 | -0.103 | 21.16
3 | 0.477 | 0.02051 | -0.104 | 23.257
3.5 | 0.52 | 0.02062 | -0.105 | 25.226
4 | 0.563 | 0.02068 | -0.106 | 27.242
4.5 | 0.607 | 0.02074 | -0.106 | 29.249
5 | 0.65 | 0.02083 | -0.107 | 31.197
5.5 | 0.693 | 0.02089 | -0.108 | 33.169
6 | 0.736 | 0.02108 | -0.109 | 34.92
6.5 | 0.78 | 0.02119 | -0.109 | 36.798
7 | 0.823 | 0.02129 | -0.11 | 38.656
7.5 | 0.867 | 0.02142 | -0.111 | 40.452
8 | 0.91 | 0.02147 | -0.111 | 42.402
8.5 | 0.954 | 0.02164 | -0.112 | 44.09
9 | 0.998 | 0.02181 | -0.113 | 45.751
9.5 | 1.042 | 0.02211 | -0.113 | 47.113
10 | 1.086 | 0.02237 | -0.114 | 48.535
10.5 | 1.13 | 0.02264 | -0.114 | 49.925
11 | 1.146 | 0.03002 | -0.112 | 38.183
11.5 | 1.179 | 0.03185 | -0.111 | 37.015
12 | 1.21 | 0.03497 | -0.111 | 34.604
12.5 | 1.246 | 0.03747 | -0.11 | 33.246
13 | 1.279 | 0.04174 | -0.11 | 30.64
13.5 | 1.317 | 0.04436 | -0.11 | 29.68
14 | 1.355 | 0.04674 | -0.11 | 28.994
14.5 | 1.394 | 0.04939 | -0.109 | 28.225
15 | 1.433 | 0.05233 | -0.109 | 27.379
15.5 | 1.472 | 0.05487 | -0.109 | 26.834
16 | 1.512 | 0.05785 | -0.109 | 26.136
16.5 | 1.552 | 0.06045 | -0.109 | 25.679
17 | 1.593 | 0.06335 | -0.109 | 25.138
17.5 | 1.633 | 0.06639 | -0.109 | 24.598
18 | 1.674 | 0.06933 | -0.109 | 24.144
18.5 | 1.715 | 0.07227 | -0.109 | 23.73
19 | 1.757 | 0.07541 | -0.109 | 23.293
19.5 | 1.798 | 0.07866 | -0.109 | 22.859
20 | 1.84 | 0.0821 | -0.109 | 22.41

## 58. Re 3M Mach 0.00 (2)
BIGFOIL.COM POLAR EXPORT
ah94w301
AH 94-W-301 |  |  |  | Cl Max: | 1.6378 | at alpha= | 13.5 | deg
XFOIL ncrit=9 |  |  |  | L/D Max: | 139.792 | at alpha= | 9 | deg
Re: | 3000000 |  |  | Cd Min: | 0.09112 | at alpha= | -20 | deg
Mach: | 0 |  |  | Cl=0 at alpha= | -2.2106 | deg
|  |  |  | @ Cl=0.1, Cd= | 0.007929
|  |  |  | @ Cl=0.4, Cd= | 0.0079652
|  |  |  | @ Cl=0.6, Cd= | 0.0080772
alpha (deg) | Cl | Cd | Cm | Cl/Cd
-20 | -1.3058 | 0.09112 | -0.0251 | -14.3306
-19.5 | -1.3181 | 0.08422 | -0.0266 | -15.6507
-19 | -1.3152 | 0.07903 | -0.0279 | -16.6418
-18.5 | -1.3204 | 0.07315 | -0.029 | -18.0506
-18 | -1.3243 | 0.06746 | -0.0299 | -19.6309
-17.5 | -1.3335 | 0.06142 | -0.0305 | -21.7112
-17 | -1.3359 | 0.05617 | -0.0309 | -23.7832
-16 | -1.2704 | 0.04559 | -0.0449 | -27.8658
-15.5 | -1.2767 | 0.04043 | -0.0448 | -31.578
-15 | -1.2686 | 0.03646 | -0.045 | -34.7943
-14.5 | -1.271 | 0.03174 | -0.0448 | -40.0441
-14 | -1.2603 | 0.0282 | -0.0447 | -44.6915
-13.5 | -1.2595 | 0.0241 | -0.044 | -52.2614
-13 | -1.2425 | 0.02119 | -0.0438 | -58.6361
-12.5 | -1.2294 | 0.01797 | -0.0434 | -68.414
-12 | -1.2045 | 0.01573 | -0.043 | -76.5734
-11.5 | -1.18 | 0.01334 | -0.0434 | -88.4558
-11 | -1.1253 | 0.01219 | -0.0467 | -92.3134
-10.5 | -1.069 | 0.01139 | -0.0491 | -93.8543
-10 | -1.0094 | 0.01088 | -0.0514 | -92.7757
-9.5 | -0.9482 | 0.01043 | -0.0538 | -90.9108
-9 | -0.8861 | 0.01006 | -0.0562 | -88.0815
-8.5 | -0.8225 | 0.00973 | -0.0587 | -84.5324
-8 | -0.7586 | 0.00948 | -0.0611 | -80.0211
-7.5 | -0.6942 | 0.00922 | -0.0636 | -75.2928
-7 | -0.6292 | 0.00904 | -0.066 | -69.6018
-6.5 | -0.5642 | 0.00881 | -0.0685 | -64.0409
-6 | -0.4989 | 0.0087 | -0.0708 | -57.3448
-5.5 | -0.433 | 0.0085 | -0.0733 | -50.9412
-5 | -0.3674 | 0.00839 | -0.0757 | -43.7902
-4.5 | -0.302 | 0.00834 | -0.0779 | -36.211
-4 | -0.2356 | 0.00817 | -0.0804 | -28.8372
-3.5 | -0.1698 | 0.00811 | -0.0826 | -20.9371
-3 | -0.1043 | 0.00808 | -0.0848 | -12.9084
-2.5 | -0.0382 | 0.00799 | -0.0871 | -4.781
-2 | 0.0278 | 0.00795 | -0.0892 | 3.4969
-1.5 | 0.0934 | 0.00793 | -0.0913 | 11.7781
-1 | 0.1588 | 0.00792 | -0.0934 | 20.0505
-0.5 | 0.2246 | 0.00791 | -0.0954 | 28.3944
0 | 0.2902 | 0.0079 | -0.0974 | 36.7342
0.5 | 0.3555 | 0.00791 | -0.0993 | 44.9431
1 | 0.42 | 0.00799 | -0.1011 | 52.5657
1.5 | 0.4854 | 0.008 | -0.1029 | 60.675
2 | 0.5506 | 0.008 | -0.1048 | 68.825
2.5 | 0.6146 | 0.0081 | -0.1063 | 75.8765
3 | 0.6785 | 0.0082 | -0.1078 | 82.7439
3.5 | 0.7433 | 0.00821 | -0.1095 | 90.5359
4 | 0.8072 | 0.00829 | -0.111 | 97.3703
4.5 | 0.8697 | 0.00845 | -0.1122 | 102.9231
5 | 0.933 | 0.00855 | -0.1135 | 109.1228
5.5 | 0.9965 | 0.00861 | -0.1149 | 115.7375
6 | 1.0582 | 0.00878 | -0.1159 | 120.5239
6.5 | 1.1191 | 0.00899 | -0.1167 | 124.4828
7 | 1.1813 | 0.00909 | -0.1178 | 129.956
7.5 | 1.2402 | 0.00936 | -0.1182 | 132.5
8 | 1.3001 | 0.00955 | -0.1188 | 136.1361
8.5 | 1.357 | 0.00988 | -0.1189 | 137.3482
9 | 1.4147 | 0.01012 | -0.1191 | 139.7925
9.5 | 1.4685 | 0.01051 | -0.1186 | 139.7241
10 | 1.5183 | 0.01102 | -0.1174 | 137.7768
10.5 | 1.5642 | 0.01161 | -0.1155 | 134.7287
11 | 1.599 | 0.01248 | -0.1117 | 128.125
11.5 | 1.6153 | 0.0136 | -0.1045 | 118.7721
12 | 1.6264 | 0.01533 | -0.0974 | 106.0926
12.5 | 1.6322 | 0.01767 | -0.0908 | 92.3713
13 | 1.6374 | 0.02076 | -0.0858 | 78.8728
13.5 | 1.6378 | 0.02495 | -0.0821 | 65.6433
14 | 1.6299 | 0.03032 | -0.0791 | 53.7566
14.5 | 1.6197 | 0.03612 | -0.0765 | 44.8422
15 | 1.6024 | 0.04272 | -0.0741 | 37.5094
15.5 | 1.5852 | 0.04966 | -0.0722 | 31.9211
16 | 1.5709 | 0.05656 | -0.0709 | 27.774
16.5 | 1.5579 | 0.0635 | -0.0699 | 24.5339
17 | 1.547 | 0.07037 | -0.0692 | 21.9838
17.5 | 1.5387 | 0.07709 | -0.0688 | 19.9598
18 | 1.5305 | 0.08396 | -0.0687 | 18.2289
18.5 | 1.521 | 0.09103 | -0.0688 | 16.7088

## 59. Re 3M Mach 0.10 (1)
BIGFOIL.COM POLAR EXPORT
ah94w301
AH 94-W-301 |  |  |  | Cl Max: | 1.798 | at alpha= | 20 | deg
JavaFoil+Calcfoil stall+Eppler ext transition |  |  |  | L/D Max: | 48.445 | at alpha= | 10.5 | deg
Re: | 3000000 |  |  | Cd Min: | 0.02032 | at alpha= | 0.5 | deg
Mach: | 0.1 |  |  | Cl=0 at alpha= | -2.5076 | deg
|  |  |  | @ Cl=0.1, Cd= | 0.022605
|  |  |  | @ Cl=0.4, Cd= | 0.020494
|  |  |  | @ Cl=0.6, Cd= | 0.020774
alpha (deg) | Cl | Cd | Cm | Cl/Cd
-20 | -2.113 | 0.07861 | -0.052 | -26.883
-19.5 | -2.057 | 0.0753 | -0.053 | -27.32
-19 | -2.001 | 0.07205 | -0.054 | -27.771
-18.5 | -1.944 | 0.06888 | -0.055 | -28.23
-18 | -1.888 | 0.06585 | -0.056 | -28.668
-17.5 | -1.831 | 0.06324 | -0.057 | -28.947
-17 | -1.774 | 0.06036 | -0.058 | -29.386
-16.5 | -1.717 | 0.05757 | -0.059 | -29.814
-16 | -1.659 | 0.05492 | -0.06 | -30.207
-15.5 | -1.601 | 0.05251 | -0.061 | -30.494
-15 | -1.543 | 0.05022 | -0.062 | -30.722
-14.5 | -1.485 | 0.04801 | -0.064 | -30.921
-14 | -1.426 | 0.04592 | -0.065 | -31.054
-13.5 | -1.367 | 0.04395 | -0.066 | -31.1
-13 | -1.308 | 0.04204 | -0.067 | -31.11
-12.5 | -1.249 | 0.04031 | -0.068 | -30.973
-12 | -1.189 | 0.0387 | -0.069 | -30.722
-11.5 | -1.129 | 0.03716 | -0.07 | -30.378
-11 | -1.069 | 0.03573 | -0.072 | -29.91
-10.5 | -1.008 | 0.03444 | -0.073 | -29.266
-10 | -0.947 | 0.03323 | -0.074 | -28.505
-9.5 | -0.886 | 0.03203 | -0.075 | -27.673
-9 | -0.825 | 0.03107 | -0.076 | -26.547
-8.5 | -0.763 | 0.03015 | -0.077 | -25.308
-8 | -0.701 | 0.02926 | -0.078 | -23.959
-7.5 | -0.639 | 0.02841 | -0.08 | -22.494
-7 | -0.576 | 0.02767 | -0.081 | -20.835
-6.5 | -0.514 | 0.02698 | -0.082 | -19.041
-6 | -0.451 | 0.02632 | -0.083 | -17.122
-5.5 | -0.387 | 0.0257 | -0.084 | -15.064
-5 | -0.323 | 0.02521 | -0.086 | -12.823
-4.5 | -0.259 | 0.02481 | -0.087 | -10.443
-4 | -0.195 | 0.02442 | -0.088 | -7.968
-3.5 | -0.13 | 0.02404 | -0.089 | -5.397
-3 | -0.065 | 0.02367 | -0.09 | -2.729
-2.5 | 0.001 | 0.02339 | -0.091 | 0.039
-2 | 0.067 | 0.02312 | -0.093 | 2.889
-1.5 | 0.133 | 0.02209 | -0.094 | 6.023
-1 | 0.2 | 0.02231 | -0.095 | 8.957
-0.5 | 0.267 | 0.02247 | -0.096 | 11.893
0 | 0.341 | 0.02242 | -0.098 | 15.218
0.5 | 0.254 | 0.02032 | -0.1 | 12.507
1 | 0.296 | 0.02042 | -0.101 | 14.502
1.5 | 0.338 | 0.02042 | -0.102 | 16.557
2 | 0.38 | 0.02047 | -0.103 | 18.569
2.5 | 0.422 | 0.02052 | -0.104 | 20.561
3 | 0.464 | 0.02058 | -0.105 | 22.541
3.5 | 0.506 | 0.02064 | -0.105 | 24.511
4 | 0.548 | 0.0207 | -0.106 | 26.469
4.5 | 0.59 | 0.02075 | -0.107 | 28.417
5 | 0.632 | 0.02085 | -0.108 | 30.307
5.5 | 0.674 | 0.02091 | -0.108 | 32.222
6 | 0.716 | 0.02111 | -0.109 | 33.92
6.5 | 0.758 | 0.02121 | -0.11 | 35.743
7 | 0.801 | 0.02132 | -0.11 | 37.547
7.5 | 0.843 | 0.02146 | -0.111 | 39.283
8 | 0.886 | 0.0215 | -0.112 | 41.181
8.5 | 0.928 | 0.02168 | -0.112 | 42.819
9 | 0.971 | 0.02193 | -0.113 | 44.275
9.5 | 1.014 | 0.02217 | -0.114 | 45.735
10 | 1.057 | 0.02244 | -0.114 | 47.107
10.5 | 1.1 | 0.02271 | -0.115 | 48.445
11 | 1.113 | 0.03039 | -0.112 | 36.63
11.5 | 1.146 | 0.03234 | -0.112 | 35.429
12 | 1.176 | 0.03572 | -0.111 | 32.924
12.5 | 1.212 | 0.0381 | -0.111 | 31.811
13 | 1.245 | 0.04237 | -0.11 | 29.379
13.5 | 1.282 | 0.04511 | -0.11 | 28.414
14 | 1.32 | 0.04755 | -0.11 | 27.753
14.5 | 1.358 | 0.05023 | -0.11 | 27.036
15 | 1.396 | 0.05321 | -0.11 | 26.235
15.5 | 1.435 | 0.05589 | -0.11 | 25.674
16 | 1.474 | 0.05888 | -0.11 | 25.034
16.5 | 1.514 | 0.06162 | -0.11 | 24.566
17 | 1.553 | 0.06456 | -0.11 | 24.063
17.5 | 1.593 | 0.06767 | -0.11 | 23.547
18 | 1.634 | 0.07062 | -0.11 | 23.135
18.5 | 1.675 | 0.07374 | -0.11 | 22.709
19 | 1.716 | 0.07695 | -0.11 | 22.294
19.5 | 1.757 | 0.08039 | -0.11 | 21.851
20 | 1.798 | 0.08395 | -0.11 | 21.416

## 60. Re 3M Mach 0.10 (2)
BIGFOIL.COM POLAR EXPORT
ah94w301
AH 94-W-301 |  |  |  | Cl Max: | 1.6354 | at alpha= | 13 | deg
XFOIL ncrit=9 |  |  |  | L/D Max: | 139.461 | at alpha= | 9 | deg
Re: | 3000000 |  |  | Cd Min: | 0.09371 | at alpha= | -20 | deg
Mach: | 0.1 |  |  | Cl=0 at alpha= | -2.2 | deg
|  |  |  | @ Cl=0.1, Cd= | 0.0079778
|  |  |  | @ Cl=0.4, Cd= | 0.0079831
|  |  |  | @ Cl=0.6, Cd= | 0.0081122
alpha (deg) | Cl | Cd | Cm | Cl/Cd
-20 | -1.2948 | 0.09371 | -0.0258 | -13.8171
-19.5 | -1.2924 | 0.08836 | -0.0273 | -14.6265
-19 | -1.2998 | 0.082 | -0.0287 | -15.8512
-18.5 | -1.3048 | 0.076 | -0.0299 | -17.1684
-18 | -1.3129 | 0.06984 | -0.0308 | -18.7987
-17.5 | -1.3089 | 0.06503 | -0.0315 | -20.1276
-17 | -1.3157 | 0.05928 | -0.032 | -22.1947
-16.5 | -1.2997 | 0.05305 | -0.0372 | -24.4995
-16 | -1.2578 | 0.04774 | -0.0461 | -26.3469
-15.5 | -1.2642 | 0.04251 | -0.0461 | -29.7389
-15 | -1.2555 | 0.03852 | -0.0464 | -32.5935
-14.5 | -1.2585 | 0.03369 | -0.0462 | -37.3553
-14 | -1.2459 | 0.03018 | -0.0463 | -41.2823
-13.5 | -1.2469 | 0.02593 | -0.0455 | -48.0872
-13 | -1.2307 | 0.02291 | -0.0453 | -53.7189
-12.5 | -1.2226 | 0.01932 | -0.0447 | -63.2816
-12 | -1.1969 | 0.01698 | -0.0446 | -70.4888
-11.5 | -1.1849 | 0.01415 | -0.0433 | -83.7385
-11 | -1.1343 | 0.01275 | -0.0462 | -88.9647
-10.5 | -1.0786 | 0.01163 | -0.0493 | -92.7429
-10 | -1.0187 | 0.01111 | -0.0515 | -91.6922
-9.5 | -0.9576 | 0.01057 | -0.054 | -90.596
-9 | -0.8949 | 0.01022 | -0.0563 | -87.5636
-8.5 | -0.831 | 0.00983 | -0.0588 | -84.5371
-8 | -0.7666 | 0.0096 | -0.0612 | -79.8542
-7.5 | -0.7017 | 0.00929 | -0.0637 | -75.5328
-7 | -0.6361 | 0.00913 | -0.0661 | -69.6714
-6.5 | -0.5706 | 0.00889 | -0.0686 | -64.1845
-6 | -0.5046 | 0.00875 | -0.071 | -57.6686
-5.5 | -0.4382 | 0.00857 | -0.0735 | -51.1319
-5 | -0.372 | 0.00843 | -0.0759 | -44.1281
-4.5 | -0.306 | 0.00839 | -0.0781 | -36.472
-4 | -0.2391 | 0.00821 | -0.0806 | -29.123
-3.5 | -0.1727 | 0.00814 | -0.0828 | -21.2162
-3 | -0.1067 | 0.00813 | -0.085 | -13.1242
-2.5 | -0.0399 | 0.00802 | -0.0873 | -4.9751
-2 | 0.0266 | 0.00798 | -0.0895 | 3.3333
-1.5 | 0.0926 | 0.00798 | -0.0916 | 11.604
-1 | 0.1585 | 0.00796 | -0.0936 | 19.9121
-0.5 | 0.225 | 0.00793 | -0.0957 | 28.3733
0 | 0.2911 | 0.00794 | -0.0977 | 36.6625
0.5 | 0.3568 | 0.00795 | -0.0996 | 44.8805
1 | 0.4221 | 0.008 | -0.1014 | 52.7625
1.5 | 0.4878 | 0.00803 | -0.1032 | 60.7472
2 | 0.5535 | 0.00804 | -0.1051 | 68.8433
2.5 | 0.6179 | 0.00814 | -0.1066 | 75.9091
3 | 0.6826 | 0.00822 | -0.1082 | 83.0414
3.5 | 0.7479 | 0.00825 | -0.1098 | 90.6545
4 | 0.8121 | 0.00834 | -0.1113 | 97.3741
4.5 | 0.875 | 0.00851 | -0.1124 | 102.8202
5 | 0.9391 | 0.00858 | -0.1138 | 109.4522
5.5 | 1.003 | 0.00866 | -0.1151 | 115.8199
6 | 1.065 | 0.00884 | -0.1161 | 120.4751
6.5 | 1.1267 | 0.00903 | -0.1169 | 124.773
7 | 1.1892 | 0.00915 | -0.1179 | 129.9672
7.5 | 1.2483 | 0.00943 | -0.1183 | 132.3754
8 | 1.3089 | 0.00962 | -0.1188 | 136.0603
8.5 | 1.366 | 0.00995 | -0.1188 | 137.2864
9 | 1.4239 | 0.01021 | -0.1189 | 139.4613
9.5 | 1.4778 | 0.0106 | -0.1183 | 139.4151
10 | 1.5274 | 0.01113 | -0.1168 | 137.2327
10.5 | 1.5723 | 0.01174 | -0.1147 | 133.9267
11 | 1.6042 | 0.01267 | -0.1102 | 126.614
11.5 | 1.6192 | 0.01388 | -0.1028 | 116.6571
12 | 1.6292 | 0.01575 | -0.0957 | 103.4413
12.5 | 1.6312 | 0.01845 | -0.0889 | 88.4119
13 | 1.6354 | 0.02191 | -0.0844 | 74.6417
13.5 | 1.6323 | 0.0266 | -0.0809 | 61.3647
14 | 1.6217 | 0.03232 | -0.0779 | 50.1764
14.5 | 1.6074 | 0.03856 | -0.0754 | 41.6857
15 | 1.5871 | 0.04556 | -0.073 | 34.8354
15.5 | 1.5711 | 0.05244 | -0.0713 | 29.96
16 | 1.5526 | 0.05991 | -0.07 | 25.9155
16.5 | 1.5386 | 0.06703 | -0.0692 | 22.9539
17 | 1.5265 | 0.07414 | -0.0686 | 20.5894
17.5 | 1.5179 | 0.08097 | -0.0683 | 18.7464
18 | 1.5107 | 0.08782 | -0.0683 | 17.2022

## 61. Re 3M Mach 0.25 (1)
BIGFOIL.COM POLAR EXPORT
ah94w301
AH 94-W-301 |  |  |  | Cl Max: | 1.436 | at alpha= | 20 | deg
JavaFoil+Calcfoil stall+Eppler ext transition |  |  |  | L/D Max: | 33.929 | at alpha= | 9.5 | deg
Re: | 3000000 |  |  | Cd Min: | 0.02045 | at alpha= | 1 | deg
Mach: | 0.25 |  |  | Cl=0 at alpha= | -2.5075 | deg
|  |  |  | @ Cl=0.1, Cd= | 0.023343
|  |  |  | @ Cl=0.4, Cd= | 0.020775
|  |  |  | @ Cl=0.6, Cd= | 0.021496
alpha (deg) | Cl | Cd | Cm | Cl/Cd
-20 | -2.162 | 0.08627 | -0.052 | -25.058
-19.5 | -2.104 | 0.08242 | -0.054 | -25.534
-19 | -2.047 | 0.07868 | -0.055 | -26.016
-18.5 | -1.989 | 0.07505 | -0.056 | -26.506
-18 | -1.931 | 0.07154 | -0.057 | -26.998
-17.5 | -1.873 | 0.06853 | -0.058 | -27.336
-17 | -1.815 | 0.06528 | -0.059 | -27.805
-16.5 | -1.756 | 0.06215 | -0.06 | -28.262
-16 | -1.698 | 0.05914 | -0.061 | -28.704
-15.5 | -1.639 | 0.05622 | -0.063 | -29.149
-15 | -1.579 | 0.05365 | -0.064 | -29.436
-14.5 | -1.52 | 0.0512 | -0.065 | -29.68
-14 | -1.46 | 0.04882 | -0.066 | -29.897
-13.5 | -1.399 | 0.04661 | -0.067 | -30.019
-13 | -1.339 | 0.04451 | -0.068 | -30.083
-12.5 | -1.278 | 0.04249 | -0.07 | -30.079
-12 | -1.217 | 0.04076 | -0.071 | -29.854
-11.5 | -1.156 | 0.03905 | -0.072 | -29.592
-11 | -1.094 | 0.03741 | -0.073 | -29.242
-10.5 | -1.032 | 0.036 | -0.074 | -28.664
-10 | -0.97 | 0.03467 | -0.075 | -27.968
-9.5 | -0.907 | 0.03338 | -0.077 | -27.181
-9 | -0.844 | 0.03223 | -0.078 | -26.196
-8.5 | -0.781 | 0.03124 | -0.079 | -24.999
-8 | -0.718 | 0.03028 | -0.08 | -23.696
-7.5 | -0.654 | 0.02937 | -0.081 | -22.267
-7 | -0.59 | 0.02852 | -0.083 | -20.688
-6.5 | -0.526 | 0.02776 | -0.084 | -18.937
-6 | -0.461 | 0.02704 | -0.085 | -17.051
-5.5 | -0.396 | 0.02635 | -0.086 | -15.039
-5 | -0.331 | 0.02581 | -0.088 | -12.818
-4.5 | -0.265 | 0.02535 | -0.089 | -10.459
-4 | -0.199 | 0.02491 | -0.09 | -7.994
-3.5 | -0.133 | 0.0245 | -0.091 | -5.42
-3 | -0.066 | 0.02409 | -0.092 | -2.745
-2.5 | 0.001 | 0.02377 | -0.094 | 0.039
-2 | 0.068 | 0.02347 | -0.095 | 2.911
-1.5 | 0.136 | 0.0232 | -0.096 | 5.865
-1 | 0.204 | 0.02222 | -0.097 | 9.192
-0.5 | 0.273 | 0.02245 | -0.098 | 12.164
0 | 0.351 | 0.02227 | -0.1 | 15.742
0.5 | 0.19 | 0.02252 | -0.101 | 8.423
1 | 0.221 | 0.02045 | -0.104 | 10.803
1.5 | 0.252 | 0.02049 | -0.105 | 12.298
2 | 0.283 | 0.02054 | -0.106 | 13.785
2.5 | 0.314 | 0.0206 | -0.107 | 15.257
3 | 0.345 | 0.02069 | -0.107 | 16.701
3.5 | 0.377 | 0.02073 | -0.108 | 18.176
4 | 0.408 | 0.02079 | -0.109 | 19.627
4.5 | 0.439 | 0.02086 | -0.11 | 21.065
5 | 0.471 | 0.02097 | -0.111 | 22.46
5.5 | 0.503 | 0.02114 | -0.111 | 23.782
6 | 0.535 | 0.02125 | -0.112 | 25.151
6.5 | 0.567 | 0.02137 | -0.113 | 26.514
7 | 0.599 | 0.02149 | -0.114 | 27.863
7.5 | 0.631 | 0.02167 | -0.114 | 29.13
8 | 0.664 | 0.02173 | -0.115 | 30.557
8.5 | 0.697 | 0.02201 | -0.116 | 31.678
9 | 0.73 | 0.02223 | -0.116 | 32.859
9.5 | 0.764 | 0.02252 | -0.117 | 33.929
10 | 0.781 | 0.02939 | -0.115 | 26.57
10.5 | 0.808 | 0.03079 | -0.114 | 26.231
11 | 0.835 | 0.03261 | -0.114 | 25.605
11.5 | 0.862 | 0.03541 | -0.113 | 24.332
12 | 0.889 | 0.0388 | -0.113 | 22.915
12.5 | 0.918 | 0.04234 | -0.112 | 21.678
13 | 0.947 | 0.0465 | -0.112 | 20.36
13.5 | 0.978 | 0.04935 | -0.112 | 19.82
14 | 1.01 | 0.0524 | -0.112 | 19.272
14.5 | 1.042 | 0.05573 | -0.112 | 18.702
15 | 1.075 | 0.05883 | -0.112 | 18.277
15.5 | 1.109 | 0.06211 | -0.112 | 17.854
16 | 1.143 | 0.06526 | -0.112 | 17.516
16.5 | 1.178 | 0.06886 | -0.112 | 17.101
17 | 1.213 | 0.07212 | -0.112 | 16.818
17.5 | 1.249 | 0.07558 | -0.112 | 16.523
18 | 1.285 | 0.07925 | -0.112 | 16.217
18.5 | 1.322 | 0.08309 | -0.112 | 15.911
19 | 1.359 | 0.08729 | -0.112 | 15.572
19.5 | 1.397 | 0.09139 | -0.112 | 15.289
20 | 1.436 | 0.09579 | -0.111 | 14.987

## 62. Re 3M Mach 0.25 (2)
BIGFOIL.COM POLAR EXPORT
ah94w301
AH 94-W-301 |  |  |  | Cl Max: | 1.6371 | at alpha= | 11.5 | deg
XFOIL ncrit=9 |  |  |  | L/D Max: | 136.738 | at alpha= | 9 | deg
Re: | 3000000 |  |  | Cd Min: | 0.11207 | at alpha= | -20 | deg
Mach: | 0.25 |  |  | Cl=0 at alpha= | -2.1389 | deg
|  |  |  | @ Cl=0.1, Cd= | 0.0081696
|  |  |  | @ Cl=0.4, Cd= | 0.0081491
|  |  |  | @ Cl=0.6, Cd= | 0.0082983
alpha (deg) | Cl | Cd | Cm | Cl/Cd
-20 | -1.1952 | 0.11207 | -0.0277 | -10.6648
-19.5 | -1.2073 | 0.10465 | -0.0301 | -11.5366
-19 | -1.2017 | 0.09928 | -0.0318 | -12.1041
-18.5 | -1.2106 | 0.09246 | -0.0335 | -13.0932
-18 | -1.2095 | 0.08679 | -0.0349 | -13.9359
-17.5 | -1.2225 | 0.07981 | -0.0362 | -15.3176
-17 | -1.203 | 0.0735 | -0.0416 | -16.3673
-16.5 | -1.1663 | 0.0666 | -0.0515 | -17.512
-16 | -1.1711 | 0.06103 | -0.0521 | -19.1889
-15.5 | -1.1702 | 0.05592 | -0.0528 | -20.9263
-15 | -1.1745 | 0.0505 | -0.0531 | -23.2574
-14.5 | -1.1694 | 0.04595 | -0.0535 | -25.4494
-14 | -1.1744 | 0.04071 | -0.0534 | -28.8479
-13.5 | -1.1631 | 0.03682 | -0.0535 | -31.5888
-13 | -1.1662 | 0.03199 | -0.0531 | -36.4551
-12.5 | -1.1539 | 0.02844 | -0.0528 | -40.5731
-12 | -1.1541 | 0.02422 | -0.0518 | -47.6507
-11.5 | -1.1371 | 0.02115 | -0.0512 | -53.7636
-11 | -1.1283 | 0.01761 | -0.0501 | -64.0716
-10 | -1.0688 | 0.01287 | -0.051 | -83.0458
-9.5 | -1.0073 | 0.01179 | -0.0544 | -85.4368
-9 | -0.9441 | 0.01108 | -0.0569 | -85.2076
-8.5 | -0.8783 | 0.01061 | -0.0593 | -82.7804
-8 | -0.8118 | 0.01019 | -0.0617 | -79.6663
-7.5 | -0.7436 | 0.00987 | -0.0642 | -75.3394
-7 | -0.6753 | 0.00953 | -0.0668 | -70.8604
-6.5 | -0.6066 | 0.00937 | -0.0691 | -64.7385
-6 | -0.537 | 0.00906 | -0.0718 | -59.2715
-5.5 | -0.4678 | 0.00892 | -0.0742 | -52.4439
-5 | -0.3985 | 0.00875 | -0.0766 | -45.5429
-4.5 | -0.3286 | 0.00859 | -0.0792 | -38.2538
-4 | -0.259 | 0.0085 | -0.0815 | -30.4706
-3.5 | -0.1895 | 0.00837 | -0.0839 | -22.6404
-3 | -0.12 | 0.00831 | -0.0862 | -14.4404
-2.5 | -0.0502 | 0.00823 | -0.0886 | -6.0996
-2 | 0.0193 | 0.00815 | -0.0909 | 2.3681
-1.5 | 0.0879 | 0.00818 | -0.0929 | 10.7457
-1 | 0.1576 | 0.00812 | -0.0951 | 19.4089
-0.5 | 0.227 | 0.00807 | -0.0973 | 28.1289
0 | 0.2954 | 0.00812 | -0.0992 | 36.3793
0.5 | 0.3637 | 0.00817 | -0.1011 | 44.5165
1 | 0.4331 | 0.00813 | -0.1032 | 53.2718
1.5 | 0.5013 | 0.00818 | -0.105 | 61.2836
2 | 0.5689 | 0.00828 | -0.1066 | 68.7077
2.5 | 0.6369 | 0.00832 | -0.1083 | 76.5505
3 | 0.7051 | 0.00837 | -0.11 | 84.2413
3.5 | 0.7721 | 0.00849 | -0.1113 | 90.9423
4 | 0.8384 | 0.00862 | -0.1126 | 97.2622
4.5 | 0.9057 | 0.0087 | -0.114 | 104.1034
5 | 0.9724 | 0.00881 | -0.1151 | 110.3746
5.5 | 1.0379 | 0.00897 | -0.1161 | 115.7079
6 | 1.1025 | 0.00917 | -0.1169 | 120.229
6.5 | 1.1682 | 0.00929 | -0.1177 | 125.7481
7 | 1.2313 | 0.00954 | -0.1181 | 129.0671
7.5 | 1.2943 | 0.00976 | -0.1184 | 132.6127
8 | 1.3554 | 0.01004 | -0.1183 | 135
8.5 | 1.415 | 0.01036 | -0.1179 | 136.583
9 | 1.4713 | 0.01076 | -0.1169 | 136.7379
9.5 | 1.5254 | 0.01119 | -0.1155 | 136.3181
10 | 1.5713 | 0.01182 | -0.1126 | 132.9357
10.5 | 1.5989 | 0.01265 | -0.1065 | 126.3953
11 | 1.6223 | 0.01401 | -0.1003 | 115.7959
11.5 | 1.6371 | 0.0159 | -0.0937 | 102.9623
12 | 1.6361 | 0.01913 | -0.0869 | 85.5254
12.5 | 1.6254 | 0.02414 | -0.0819 | 67.3322
13 | 1.6118 | 0.03009 | -0.0784 | 53.566
13.5 | 1.5838 | 0.03741 | -0.0749 | 42.3363
14 | 1.5568 | 0.04486 | -0.072 | 34.7035
14.5 | 1.5293 | 0.05277 | -0.0698 | 28.9805
15 | 1.5074 | 0.06047 | -0.0683 | 24.9281
15.5 | 1.4832 | 0.06865 | -0.0672 | 21.6052
16 | 1.466 | 0.07633 | -0.0666 | 19.2061
16.5 | 1.4529 | 0.08376 | -0.0663 | 17.346

## 63. Re 3M Mach 0.50 (1)
BIGFOIL.COM POLAR EXPORT
ah94w301
AH 94-W-301 |  |  |  | Cl Max: | 1.502 | at alpha= | 20 | deg
JavaFoil+Calcfoil stall+Eppler ext transition |  |  |  | L/D Max: | 31.604 | at alpha= | 6.5 | deg
Re: | 3000000 |  |  | Cd Min: | 0.02131 | at alpha= | 4 | deg
Mach: | 0.5 |  |  | Cl=0 at alpha= | -2.5132 | deg
|  |  |  | @ Cl=0.1, Cd= | 0.024616
|  |  |  | @ Cl=0.4, Cd= | 0.022474
|  |  |  | @ Cl=0.6, Cd= | 0.021687
alpha (deg) | Cl | Cd | Cm | Cl/Cd
-20 | -1.122 | 0.35934 | -0.047 | -3.122
-19.5 | -1.126 | 0.16051 | -0.054 | -7.018
-19 | -1.082 | 0.1626 | -0.053 | -6.652
-18.5 | -1.067 | 0.15182 | -0.057 | -7.028
-18 | -1.036 | 0.15186 | -0.058 | -6.823
-17.5 | -1.01 | 0.13579 | -0.06 | -7.44
-17 | -0.98 | 0.13214 | -0.062 | -7.414
-16.5 | -0.954 | 0.11265 | -0.064 | -8.471
-16 | -0.925 | 0.10063 | -0.065 | -9.195
-15.5 | -0.895 | 0.09115 | -0.067 | -9.821
-15 | -0.864 | 0.08325 | -0.068 | -10.382
-14.5 | -0.833 | 0.07639 | -0.07 | -10.904
-14 | -0.801 | 0.07047 | -0.071 | -11.369
-13.5 | -0.769 | 0.06514 | -0.073 | -11.807
-13 | -0.736 | 0.06096 | -0.074 | -12.081
-12.5 | -0.704 | 0.05701 | -0.075 | -12.34
-12 | -0.67 | 0.05394 | -0.077 | -12.422
-11.5 | -0.637 | 0.05035 | -0.078 | -12.649
-11 | -0.603 | 0.04741 | -0.08 | -12.726
-10.5 | -0.569 | 0.04496 | -0.081 | -12.664
-10 | -0.535 | 0.04259 | -0.082 | -12.565
-9.5 | -0.501 | 0.04049 | -0.084 | -12.37
-9 | -0.466 | 0.03864 | -0.085 | -12.066
-8.5 | -0.432 | 0.03689 | -0.086 | -11.696
-8 | -0.397 | 0.03536 | -0.088 | -11.214
-7.5 | -0.361 | 0.03406 | -0.089 | -10.607
-7 | -0.326 | 0.03284 | -0.09 | -9.924
-6.5 | -0.29 | 0.03165 | -0.092 | -9.174
-6 | -0.255 | 0.03059 | -0.093 | -8.327
-5.5 | -0.219 | 0.02964 | -0.094 | -7.383
-5 | -0.183 | 0.0287 | -0.096 | -6.367
-4.5 | -0.147 | 0.02792 | -0.097 | -5.248
-4 | -0.11 | 0.02731 | -0.098 | -4.027
-3.5 | -0.073 | 0.02673 | -0.1 | -2.744
-3 | -0.037 | 0.02619 | -0.101 | -1.394
-2.5 | 0.001 | 0.02567 | -0.102 | 0.02
-2 | 0.038 | 0.0252 | -0.104 | 1.498
-1.5 | 0.075 | 0.02484 | -0.105 | 3.025
-1 | 0.113 | 0.0245 | -0.106 | 4.602
-0.5 | 0.151 | 0.02418 | -0.108 | 6.227
0 | 0.197 | 0.02277 | -0.109 | 8.641
0.5 | 0.236 | 0.02276 | -0.11 | 10.368
1 | 0.275 | 0.02271 | -0.112 | 12.118
1.5 | 0.314 | 0.02182 | -0.113 | 14.406
2 | 0.353 | 0.02211 | -0.114 | 15.988
2.5 | 0.393 | 0.02242 | -0.116 | 17.509
3 | 0.432 | 0.02272 | -0.117 | 18.99
3.5 | 0.471 | 0.02299 | -0.119 | 20.465
4 | 0.509 | 0.02131 | -0.122 | 23.906
4.5 | 0.548 | 0.02153 | -0.123 | 25.467
5 | 0.587 | 0.02163 | -0.124 | 27.144
5.5 | 0.626 | 0.0218 | -0.124 | 28.704
6 | 0.665 | 0.022 | -0.125 | 30.21
6.5 | 0.703 | 0.02225 | -0.126 | 31.604
7 | 0.722 | 0.02919 | -0.123 | 24.755
7.5 | 0.754 | 0.03039 | -0.123 | 24.811
8 | 0.786 | 0.03165 | -0.123 | 24.848
8.5 | 0.818 | 0.03329 | -0.123 | 24.575
9 | 0.851 | 0.03499 | -0.123 | 24.31
9.5 | 0.883 | 0.03698 | -0.123 | 23.868
10 | 0.913 | 0.03989 | -0.122 | 22.887
10.5 | 0.94 | 0.04597 | -0.121 | 20.44
11 | 0.969 | 0.05106 | -0.121 | 18.973
11.5 | 0.996 | 0.05944 | -0.12 | 16.759
12 | 1.026 | 0.06562 | -0.12 | 15.64
12.5 | 1.056 | 0.07278 | -0.12 | 14.512
13 | 1.086 | 0.08062 | -0.119 | 13.47
13.5 | 1.115 | 0.09134 | -0.119 | 12.202
14 | 1.144 | 0.1 | -0.118 | 11.436
14.5 | 1.175 | 0.10343 | -0.119 | 11.358
15 | 1.204 | 0.11325 | -0.118 | 10.627
15.5 | 1.235 | 0.11616 | -0.118 | 10.63
16 | 1.264 | 0.11938 | -0.118 | 10.59
16.5 | 1.292 | 0.13089 | -0.118 | 9.874
17 | 1.325 | 0.12985 | -0.118 | 10.202
17.5 | 1.351 | 0.13172 | -0.117 | 10.254
18 | 1.385 | 0.13891 | -0.118 | 9.971
18.5 | 1.411 | 0.14081 | -0.117 | 10.018
19 | 1.444 | 0.14827 | -0.118 | 9.738
19.5 | 1.467 | 0.14942 | -0.117 | 9.821
20 | 1.502 | 0.15503 | -0.118 | 9.691

## 64. Re 3M Mach 0.50 (2)
BIGFOIL.COM POLAR EXPORT
ah94w301
AH 94-W-301 |  |  |  | Cl Max: | 1.6384 | at alpha= | 10.5 | deg
XFOIL ncrit=9 |  |  |  | L/D Max: | 116.177 | at alpha= | 7 | deg
Re: | 3000000 |  |  | Cd Min: | 0.16478 | at alpha= | -20 | deg
Mach: | 0.5 |  |  | Cl=0 at alpha= | -1.8487 | deg
|  |  |  | @ Cl=0.1, Cd= | 0.0090998
|  |  |  | @ Cl=0.4, Cd= | 0.0090313
|  |  |  | @ Cl=0.6, Cd= | 0.0091506
alpha (deg) | Cl | Cd | Cm | Cl/Cd
-20 | -0.9877 | 0.16478 | -0.0271 | -5.9941
-19.5 | -0.9747 | 0.15827 | -0.0308 | -6.1585
-18.5 | -0.9115 | 0.13829 | -0.0547 | -6.5912
-18 | -0.8974 | 0.13265 | -0.0572 | -6.7652
-17.5 | -0.8983 | 0.12531 | -0.0604 | -7.1686
-17 | -0.883 | 0.11968 | -0.063 | -7.378
-16 | -0.8797 | 0.10621 | -0.0682 | -8.2826
-15.5 | -0.8767 | 0.09983 | -0.0703 | -8.7819
-14.5 | -0.8639 | 0.0881 | -0.0739 | -9.8059
-13.5 | -0.8544 | 0.07664 | -0.0766 | -11.1482
-13 | -0.8563 | 0.07066 | -0.0776 | -12.1186
-12.5 | -0.854 | 0.0651 | -0.0784 | -13.1183
-12 | -0.8466 | 0.06007 | -0.079 | -14.0936
-11.5 | -0.8482 | 0.05459 | -0.0793 | -15.5376
-11 | -0.8268 | 0.05075 | -0.0795 | -16.2916
-10.5 | -0.8312 | 0.04538 | -0.0792 | -18.3164
-10 | -0.8154 | 0.04142 | -0.0789 | -19.6861
-9.5 | -0.8156 | 0.03661 | -0.0782 | -22.2781
-9 | -0.8003 | 0.03286 | -0.0774 | -24.3548
-8.5 | -0.8008 | 0.02844 | -0.0758 | -28.1575
-8 | -0.7884 | 0.02496 | -0.0742 | -31.5865
-7.5 | -0.7883 | 0.02095 | -0.0715 | -37.6277
-7 | -0.774 | 0.01799 | -0.0685 | -43.0239
-6.5 | -0.7616 | 0.01465 | -0.0667 | -51.9863
-6 | -0.6947 | 0.01291 | -0.0699 | -53.811
-5.5 | -0.6145 | 0.01135 | -0.0751 | -54.141
-5 | -0.5317 | 0.01086 | -0.0779 | -48.9595
-4.5 | -0.4485 | 0.01034 | -0.081 | -43.3752
-4 | -0.3634 | 0.01001 | -0.0839 | -36.3037
-3.5 | -0.2786 | 0.0097 | -0.0869 | -28.7216
-3 | -0.1945 | 0.00951 | -0.0896 | -20.4522
-2.5 | -0.1102 | 0.00938 | -0.0922 | -11.7484
-2 | -0.0252 | 0.00917 | -0.0951 | -2.7481
-1.5 | 0.0581 | 0.00912 | -0.0975 | 6.3706
-1 | 0.141 | 0.00908 | -0.0999 | 15.5286
-0.5 | 0.2251 | 0.00898 | -0.1025 | 25.0668
0 | 0.3076 | 0.009 | -0.1046 | 34.1778
0.5 | 0.3891 | 0.00903 | -0.1066 | 43.0897
1 | 0.4714 | 0.00904 | -0.1086 | 52.146
1.5 | 0.5531 | 0.00911 | -0.1103 | 60.7135
2 | 0.634 | 0.00918 | -0.112 | 69.0632
2.5 | 0.7129 | 0.00934 | -0.1131 | 76.3276
3 | 0.7936 | 0.00945 | -0.1143 | 83.9788
3.5 | 0.8733 | 0.00957 | -0.1153 | 91.2539
4 | 0.95 | 0.00979 | -0.1157 | 97.0378
4.5 | 1.0257 | 0.01004 | -0.1156 | 102.1614
5 | 1.1026 | 0.01023 | -0.1156 | 107.781
5.5 | 1.1755 | 0.0105 | -0.1148 | 111.9524
6 | 1.2402 | 0.01096 | -0.1125 | 113.1569
6.5 | 1.3043 | 0.01128 | -0.1098 | 115.6294
7 | 1.3616 | 0.01172 | -0.106 | 116.1775
7.5 | 1.417 | 0.01254 | -0.102 | 112.9984
8 | 1.4773 | 0.01331 | -0.0989 | 110.9917
8.5 | 1.5305 | 0.01442 | -0.0951 | 106.1373
9 | 1.5766 | 0.01606 | -0.0911 | 98.1694
9.5 | 1.6097 | 0.01877 | -0.0871 | 85.7592
10 | 1.6379 | 0.02224 | -0.0837 | 73.6466
10.5 | 1.6384 | 0.02749 | -0.0796 | 59.5999
11.5 | 1.5481 | 0.04351 | -0.0693 | 35.5803
12 | 1.4866 | 0.05313 | -0.0654 | 27.9804
13 | 1.3705 | 0.07355 | -0.061 | 18.6336
13.5 | 1.3312 | 0.08309 | -0.0604 | 16.0212
14 | 1.3021 | 0.09219 | -0.0605 | 14.1241
14.5 | 1.278 | 0.10126 | -0.0613 | 12.621
15 | 1.2633 | 0.10972 | -0.0624 | 11.5139
15.5 | 1.2557 | 0.11784 | -0.0639 | 10.656

## 65. Re 4M Mach 0.00 (1)
BIGFOIL.COM POLAR EXPORT
ah94w301
AH 94-W-301 |  |  |  | Cl Max: | 1.844 | at alpha= | 20 | deg
JavaFoil+Calcfoil stall+Eppler ext transition |  |  |  | L/D Max: | 49.884 | at alpha= | 10.5 | deg
Re: | 4000000 |  |  | Cd Min: | 0.02016 | at alpha= | 0.5 | deg
Mach: | 0 |  |  | Cl=0 at alpha= | -2.5077 | deg
|  |  |  | @ Cl=0.1, Cd= | 0.022025
|  |  |  | @ Cl=0.4, Cd= | 0.020318
|  |  |  | @ Cl=0.6, Cd= | 0.020587
alpha (deg) | Cl | Cd | Cm | Cl/Cd
-20 | -2.107 | 0.0755 | -0.051 | -27.911
-19.5 | -2.051 | 0.07244 | -0.052 | -28.315
-19 | -1.995 | 0.06948 | -0.054 | -28.712
-18.5 | -1.938 | 0.0669 | -0.055 | -28.976
-18 | -1.882 | 0.06407 | -0.056 | -29.372
-17.5 | -1.825 | 0.06132 | -0.057 | -29.761
-17 | -1.768 | 0.05863 | -0.058 | -30.155
-16.5 | -1.711 | 0.05604 | -0.059 | -30.53
-16 | -1.653 | 0.05356 | -0.06 | -30.87
-15.5 | -1.596 | 0.05114 | -0.061 | -31.207
-15 | -1.538 | 0.04884 | -0.062 | -31.495
-14.5 | -1.48 | 0.0468 | -0.063 | -31.617
-14 | -1.421 | 0.0448 | -0.065 | -31.721
-13.5 | -1.363 | 0.04289 | -0.066 | -31.774
-13 | -1.304 | 0.0411 | -0.067 | -31.717
-12.5 | -1.244 | 0.03942 | -0.068 | -31.568
-12 | -1.185 | 0.03775 | -0.069 | -31.391
-11.5 | -1.125 | 0.03634 | -0.07 | -30.969
-11 | -1.065 | 0.03496 | -0.071 | -30.472
-10.5 | -1.005 | 0.03362 | -0.073 | -29.895
-10 | -0.944 | 0.03249 | -0.074 | -29.065
-9.5 | -0.884 | 0.03142 | -0.075 | -28.123
-9 | -0.823 | 0.03036 | -0.076 | -27.091
-8.5 | -0.761 | 0.02941 | -0.077 | -25.876
-8 | -0.699 | 0.02861 | -0.078 | -24.447
-7.5 | -0.637 | 0.02786 | -0.08 | -22.874
-7 | -0.575 | 0.02713 | -0.081 | -21.192
-6.5 | -0.512 | 0.02645 | -0.082 | -19.369
-6 | -0.449 | 0.02587 | -0.083 | -17.369
-5.5 | -0.386 | 0.02529 | -0.084 | -15.265
-5 | -0.323 | 0.02473 | -0.085 | -13.043
-4.5 | -0.259 | 0.02432 | -0.087 | -10.629
-4 | -0.194 | 0.02397 | -0.088 | -8.101
-3.5 | -0.129 | 0.02363 | -0.089 | -5.478
-3 | -0.064 | 0.0233 | -0.09 | -2.767
-2.5 | 0.001 | 0.02299 | -0.091 | 0.04
-2 | 0.067 | 0.02193 | -0.093 | 3.039
-1.5 | 0.133 | 0.02212 | -0.094 | 6.005
-1 | 0.2 | 0.02228 | -0.095 | 8.958
-0.5 | 0.267 | 0.02244 | -0.096 | 11.904
0 | 0.34 | 0.0202 | -0.099 | 16.807
0.5 | 0.261 | 0.02016 | -0.1 | 12.963
1 | 0.305 | 0.02027 | -0.101 | 15.025
1.5 | 0.348 | 0.02027 | -0.102 | 17.154
2 | 0.391 | 0.02031 | -0.102 | 19.244
2.5 | 0.434 | 0.02035 | -0.103 | 21.326
3 | 0.477 | 0.02035 | -0.104 | 23.449
3.5 | 0.52 | 0.02045 | -0.105 | 25.442
4 | 0.563 | 0.02052 | -0.106 | 27.455
4.5 | 0.607 | 0.0206 | -0.106 | 29.445
5 | 0.65 | 0.02068 | -0.107 | 31.419
5.5 | 0.693 | 0.02073 | -0.108 | 33.434
6 | 0.736 | 0.0209 | -0.109 | 35.22
6.5 | 0.78 | 0.02101 | -0.109 | 37.114
7 | 0.823 | 0.02116 | -0.11 | 38.9
7.5 | 0.867 | 0.0213 | -0.111 | 40.676
8 | 0.91 | 0.02132 | -0.111 | 42.688
8.5 | 0.954 | 0.0215 | -0.112 | 44.379
9 | 0.998 | 0.0217 | -0.113 | 45.982
9.5 | 1.042 | 0.02198 | -0.113 | 47.398
10 | 1.086 | 0.02228 | -0.114 | 48.748
10.5 | 1.13 | 0.02266 | -0.114 | 49.884
11 | 1.143 | 0.03064 | -0.112 | 37.296
11.5 | 1.173 | 0.03334 | -0.111 | 35.197
12 | 1.209 | 0.03551 | -0.11 | 34.041
12.5 | 1.242 | 0.03912 | -0.11 | 31.761
13 | 1.28 | 0.04146 | -0.11 | 30.879
13.5 | 1.319 | 0.04366 | -0.11 | 30.207
14 | 1.358 | 0.04598 | -0.11 | 29.522
14.5 | 1.396 | 0.0486 | -0.11 | 28.727
15 | 1.436 | 0.05098 | -0.11 | 28.161
15.5 | 1.475 | 0.05362 | -0.11 | 27.515
16 | 1.515 | 0.05604 | -0.11 | 27.041
16.5 | 1.556 | 0.05862 | -0.11 | 26.536
17 | 1.596 | 0.06146 | -0.11 | 25.967
17.5 | 1.637 | 0.06409 | -0.11 | 25.536
18 | 1.678 | 0.06686 | -0.11 | 25.093
18.5 | 1.719 | 0.0698 | -0.11 | 24.626
19 | 1.76 | 0.07284 | -0.11 | 24.168
19.5 | 1.802 | 0.07602 | -0.11 | 23.702
20 | 1.844 | 0.07933 | -0.11 | 23.241

## 66. Re 4M Mach 0.00 (2)
BIGFOIL.COM POLAR EXPORT
ah94w301
AH 94-W-301 |  |  |  | Cl Max: | 1.6321 | at alpha= | 13.5 | deg
XFOIL ncrit=9 |  |  |  | L/D Max: | 146.28 | at alpha= | 9 | deg
Re: | 4000000 |  |  | Cd Min: | 0.08873 | at alpha= | 18.5 | deg
Mach: | 0 |  |  | Cl=0 at alpha= | -2.2489 | deg
|  |  |  | @ Cl=0.1, Cd= | 0.0074898
|  |  |  | @ Cl=0.4, Cd= | 0.0074923
|  |  |  | @ Cl=0.6, Cd= | 0.0076333
alpha (deg) | Cl | Cd | Cm | Cl/Cd
-20 | -1.347 | 0.08695 | -0.0248 | -15.4917
-19.5 | -1.3481 | 0.08135 | -0.0262 | -16.5716
-19 | -1.3514 | 0.07559 | -0.0274 | -17.878
-18.5 | -1.3632 | 0.06908 | -0.0283 | -19.7336
-18 | -1.3629 | 0.06391 | -0.0291 | -21.3253
-17.5 | -1.36 | 0.05823 | -0.0313 | -23.3557
-17 | -1.3397 | 0.05284 | -0.0359 | -25.3539
-16.5 | -1.3103 | 0.04702 | -0.0437 | -27.8669
-16 | -1.3109 | 0.04227 | -0.0439 | -31.0125
-15.5 | -1.3095 | 0.03773 | -0.044 | -34.7071
-15 | -1.3055 | 0.03345 | -0.0441 | -39.0284
-14.5 | -1.3008 | 0.02938 | -0.0439 | -44.275
-14 | -1.298 | 0.02539 | -0.0434 | -51.1225
-13.5 | -1.2877 | 0.02197 | -0.0431 | -58.6117
-13 | -1.2735 | 0.01883 | -0.0427 | -67.6314
-12.5 | -1.2523 | 0.01622 | -0.0425 | -77.2072
-12 | -1.2352 | 0.01373 | -0.0415 | -89.9636
-11.5 | -1.1847 | 0.01222 | -0.0449 | -96.9476
-11 | -1.1292 | 0.01131 | -0.0475 | -99.8408
-10.5 | -1.0695 | 0.01082 | -0.0498 | -98.8447
-10 | -1.0096 | 0.01025 | -0.0522 | -98.4976
-9.5 | -0.9473 | 0.00991 | -0.0546 | -95.5903
-9 | -0.8843 | 0.00948 | -0.0572 | -93.2806
-8.5 | -0.8206 | 0.00925 | -0.0595 | -88.7135
-8 | -0.7561 | 0.00893 | -0.0621 | -84.6697
-7.5 | -0.6912 | 0.00876 | -0.0645 | -78.9041
-7 | -0.6263 | 0.00852 | -0.0671 | -73.5094
-6.5 | -0.5606 | 0.00838 | -0.0695 | -66.8974
-6 | -0.4949 | 0.00817 | -0.072 | -60.5753
-5.5 | -0.4293 | 0.00807 | -0.0744 | -53.197
-5 | -0.3633 | 0.00795 | -0.0768 | -45.6981
-4.5 | -0.2971 | 0.0078 | -0.0792 | -38.0897
-4 | -0.2314 | 0.00777 | -0.0815 | -29.7812
-3.5 | -0.1654 | 0.00768 | -0.0838 | -21.5365
-3 | -0.099 | 0.00759 | -0.0861 | -13.0435
-2.5 | -0.0331 | 0.00757 | -0.0883 | -4.3725
-2 | 0.0328 | 0.00751 | -0.0905 | 4.3675
-1.5 | 0.0986 | 0.00749 | -0.0926 | 13.1642
-1 | 0.1646 | 0.00748 | -0.0947 | 22.0053
-0.5 | 0.2305 | 0.00744 | -0.0968 | 30.9812
0 | 0.2956 | 0.00748 | -0.0987 | 39.5187
0.5 | 0.3612 | 0.00751 | -0.1006 | 48.0959
1 | 0.427 | 0.00748 | -0.1026 | 57.0856
1.5 | 0.4919 | 0.00753 | -0.1044 | 65.3254
2 | 0.5561 | 0.00764 | -0.106 | 72.788
2.5 | 0.6216 | 0.00763 | -0.1078 | 81.4679
3 | 0.6864 | 0.00766 | -0.1095 | 89.6084
3.5 | 0.7501 | 0.00778 | -0.111 | 96.4139
4 | 0.8138 | 0.00789 | -0.1124 | 103.1432
4.5 | 0.8784 | 0.00791 | -0.114 | 111.0493
5 | 0.9417 | 0.00802 | -0.1153 | 117.419
5.5 | 1.0037 | 0.00821 | -0.1164 | 122.2533
6 | 1.067 | 0.00828 | -0.1177 | 128.8647
6.5 | 1.1289 | 0.00843 | -0.1187 | 133.9146
7 | 1.1892 | 0.00867 | -0.1194 | 137.1626
7.5 | 1.25 | 0.00885 | -0.1202 | 141.2429
8 | 1.3092 | 0.00909 | -0.1207 | 144.0264
8.5 | 1.3669 | 0.00939 | -0.1209 | 145.5698
9 | 1.4233 | 0.00973 | -0.1208 | 146.2795
9.5 | 1.4758 | 0.01019 | -0.1201 | 144.8283
10 | 1.5234 | 0.01081 | -0.1185 | 140.9251
10.5 | 1.5653 | 0.01156 | -0.1159 | 135.4066
11 | 1.5941 | 0.01262 | -0.1111 | 126.3154
11.5 | 1.6015 | 0.01401 | -0.1025 | 114.3112
12 | 1.6148 | 0.01573 | -0.0959 | 102.6573
12.5 | 1.6242 | 0.01799 | -0.09 | 90.2835
13 | 1.631 | 0.02113 | -0.0855 | 77.1888
13.5 | 1.6321 | 0.02538 | -0.0821 | 64.3065
14 | 1.6308 | 0.03026 | -0.0794 | 53.8929
14.5 | 1.6246 | 0.03572 | -0.077 | 45.4815
15 | 1.6141 | 0.04173 | -0.0748 | 38.6796
15.5 | 1.6042 | 0.04794 | -0.0731 | 33.4627
16 | 1.5886 | 0.05494 | -0.0716 | 28.9152
16.5 | 1.5795 | 0.06146 | -0.0706 | 25.6996
17 | 1.5705 | 0.06809 | -0.0698 | 23.0651
17.5 | 1.5608 | 0.07493 | -0.0693 | 20.8301
18 | 1.5506 | 0.0819 | -0.0691 | 18.9328
18.5 | 1.543 | 0.08873 | -0.0691 | 17.3898

## 67. Re 4M Mach 0.10 (1)
BIGFOIL.COM POLAR EXPORT
ah94w301
AH 94-W-301 |  |  |  | Cl Max: | 1.802 | at alpha= | 20 | deg
JavaFoil+Calcfoil stall+Eppler ext transition |  |  |  | L/D Max: | 47.299 | at alpha= | 10 | deg
Re: | 4000000 |  |  | Cd Min: | 0.02017 | at alpha= | 0.5 | deg
Mach: | 0.1 |  |  | Cl=0 at alpha= | -2.5076 | deg
|  |  |  | @ Cl=0.1, Cd= | 0.022085
|  |  |  | @ Cl=0.4, Cd= | 0.020339
|  |  |  | @ Cl=0.6, Cd= | 0.020639
alpha (deg) | Cl | Cd | Cm | Cl/Cd
-20 | -2.116 | 0.07669 | -0.052 | -27.594
-19.5 | -2.06 | 0.07356 | -0.053 | -28.002
-19 | -2.003 | 0.07046 | -0.054 | -28.432
-18.5 | -1.947 | 0.06786 | -0.055 | -28.688
-18 | -1.89 | 0.06501 | -0.056 | -29.067
-17.5 | -1.833 | 0.06217 | -0.057 | -29.483
-17 | -1.776 | 0.05943 | -0.058 | -29.877
-16.5 | -1.718 | 0.05677 | -0.059 | -30.266
-16 | -1.661 | 0.05423 | -0.06 | -30.621
-15.5 | -1.603 | 0.05178 | -0.061 | -30.95
-15 | -1.545 | 0.0494 | -0.063 | -31.272
-14.5 | -1.486 | 0.04731 | -0.064 | -31.415
-14 | -1.427 | 0.04529 | -0.065 | -31.517
-13.5 | -1.368 | 0.04333 | -0.066 | -31.58
-13 | -1.309 | 0.04151 | -0.067 | -31.539
-12.5 | -1.25 | 0.03978 | -0.068 | -31.422
-12 | -1.19 | 0.03809 | -0.069 | -31.246
-11.5 | -1.13 | 0.03666 | -0.07 | -30.826
-11 | -1.07 | 0.03526 | -0.072 | -30.345
-10.5 | -1.009 | 0.0339 | -0.073 | -29.775
-10 | -0.948 | 0.03275 | -0.074 | -28.96
-9.5 | -0.887 | 0.03164 | -0.075 | -28.049
-9 | -0.826 | 0.03057 | -0.076 | -27.019
-8.5 | -0.764 | 0.02961 | -0.078 | -25.816
-8 | -0.702 | 0.02878 | -0.079 | -24.4
-7.5 | -0.64 | 0.02802 | -0.08 | -22.843
-7 | -0.577 | 0.02728 | -0.081 | -21.166
-6.5 | -0.515 | 0.02659 | -0.082 | -19.353
-6 | -0.451 | 0.02599 | -0.083 | -17.361
-5.5 | -0.388 | 0.02541 | -0.085 | -15.26
-5 | -0.324 | 0.02483 | -0.086 | -13.045
-4.5 | -0.26 | 0.02441 | -0.087 | -10.637
-4 | -0.195 | 0.02406 | -0.088 | -8.105
-3.5 | -0.13 | 0.02372 | -0.089 | -5.482
-3 | -0.065 | 0.02337 | -0.091 | -2.769
-2.5 | 0.001 | 0.02306 | -0.092 | 0.04
-2 | 0.067 | 0.02199 | -0.093 | 3.044
-1.5 | 0.133 | 0.02218 | -0.094 | 6.014
-1 | 0.2 | 0.0224 | -0.095 | 8.943
-0.5 | 0.268 | 0.02251 | -0.097 | 11.909
0 | 0.341 | 0.02021 | -0.1 | 16.884
0.5 | 0.254 | 0.02017 | -0.1 | 12.601
1 | 0.296 | 0.02028 | -0.101 | 14.604
1.5 | 0.338 | 0.02028 | -0.102 | 16.672
2 | 0.38 | 0.02032 | -0.103 | 18.702
2.5 | 0.422 | 0.02036 | -0.104 | 20.724
3 | 0.464 | 0.02041 | -0.105 | 22.73
3.5 | 0.506 | 0.02046 | -0.105 | 24.722
4 | 0.548 | 0.02054 | -0.106 | 26.677
4.5 | 0.59 | 0.02062 | -0.107 | 28.605
5 | 0.632 | 0.0207 | -0.108 | 30.526
5.5 | 0.674 | 0.02075 | -0.108 | 32.483
6 | 0.716 | 0.02093 | -0.109 | 34.217
6.5 | 0.758 | 0.02104 | -0.11 | 36.047
7 | 0.801 | 0.02119 | -0.11 | 37.784
7.5 | 0.843 | 0.02134 | -0.111 | 39.507
8 | 0.886 | 0.02136 | -0.112 | 41.466
8.5 | 0.928 | 0.02154 | -0.112 | 43.093
9 | 0.971 | 0.02175 | -0.113 | 44.651
9.5 | 1.014 | 0.02203 | -0.114 | 46.021
10 | 1.057 | 0.02235 | -0.114 | 47.299
10.5 | 1.085 | 0.0281 | -0.113 | 38.629
11 | 1.11 | 0.0311 | -0.112 | 35.69
11.5 | 1.141 | 0.03382 | -0.111 | 33.735
12 | 1.176 | 0.03608 | -0.111 | 32.589
12.5 | 1.209 | 0.0397 | -0.11 | 30.45
13 | 1.246 | 0.04209 | -0.11 | 29.607
13.5 | 1.284 | 0.0444 | -0.11 | 28.914
14 | 1.322 | 0.04677 | -0.11 | 28.266
14.5 | 1.36 | 0.04938 | -0.11 | 27.54
15 | 1.399 | 0.05194 | -0.11 | 26.927
15.5 | 1.438 | 0.05452 | -0.11 | 26.374
16 | 1.477 | 0.05705 | -0.11 | 25.896
16.5 | 1.517 | 0.0599 | -0.11 | 25.319
17 | 1.557 | 0.06257 | -0.11 | 24.878
17.5 | 1.597 | 0.06532 | -0.11 | 24.451
18 | 1.638 | 0.06818 | -0.11 | 24.019
18.5 | 1.678 | 0.07121 | -0.11 | 23.565
19 | 1.719 | 0.07437 | -0.11 | 23.116
19.5 | 1.76 | 0.07768 | -0.11 | 22.661
20 | 1.802 | 0.08102 | -0.11 | 22.237

## 68. Re 4M Mach 0.10 (2)
BIGFOIL.COM POLAR EXPORT
ah94w301
AH 94-W-301 |  |  |  | Cl Max: | 1.6287 | at alpha= | 13 | deg
XFOIL ncrit=9 |  |  |  | L/D Max: | 146.065 | at alpha= | 9 | deg
Re: | 4000000 |  |  | Cd Min: | 0.09101 | at alpha= | -20 | deg
Mach: | 0.1 |  |  | Cl=0 at alpha= | -2.238 | deg
|  |  |  | @ Cl=0.1, Cd= | 0.00751
|  |  |  | @ Cl=0.4, Cd= | 0.0075188
|  |  |  | @ Cl=0.6, Cd= | 0.00765
alpha (deg) | Cl | Cd | Cm | Cl/Cd
-20 | -1.3226 | 0.09101 | -0.0254 | -14.5325
-19.5 | -1.3363 | 0.08398 | -0.027 | -15.9121
-19 | -1.3285 | 0.07928 | -0.0282 | -16.7571
-18.5 | -1.3397 | 0.07279 | -0.0293 | -18.405
-18 | -1.34 | 0.06744 | -0.0302 | -19.8695
-17.5 | -1.3414 | 0.06073 | -0.0333 | -22.0879
-17 | -1.3237 | 0.05518 | -0.0376 | -23.9888
-16.5 | -1.2992 | 0.04912 | -0.0449 | -26.4495
-16 | -1.2904 | 0.04515 | -0.0453 | -28.5803
-15.5 | -1.2934 | 0.04014 | -0.0454 | -32.2222
-15 | -1.287 | 0.036 | -0.0456 | -35.75
-14.5 | -1.2897 | 0.03123 | -0.0453 | -41.2968
-14 | -1.2847 | 0.02725 | -0.0451 | -47.145
-13.5 | -1.2776 | 0.02361 | -0.0445 | -54.1127
-13 | -1.2647 | 0.02037 | -0.0441 | -62.0864
-12.5 | -1.2484 | 0.01736 | -0.0437 | -71.9124
-12 | -1.2346 | 0.01477 | -0.042 | -83.5884
-11.5 | -1.1945 | 0.01279 | -0.0443 | -93.3933
-11 | -1.1387 | 0.01162 | -0.0477 | -97.9948
-10.5 | -1.0797 | 0.011 | -0.05 | -98.1545
-10 | -1.0195 | 0.01042 | -0.0524 | -97.8407
-9.5 | -0.9567 | 0.01006 | -0.0547 | -95.0994
-9 | -0.8935 | 0.00959 | -0.0573 | -93.17
-8.5 | -0.8292 | 0.00937 | -0.0597 | -88.4952
-8 | -0.7641 | 0.00901 | -0.0623 | -84.8058
-7.5 | -0.6987 | 0.00884 | -0.0647 | -79.0385
-7 | -0.6332 | 0.00859 | -0.0672 | -73.7136
-6.5 | -0.5669 | 0.00843 | -0.0697 | -67.2479
-6 | -0.5006 | 0.00823 | -0.0722 | -60.8262
-5.5 | -0.4345 | 0.00811 | -0.0746 | -53.5758
-5 | -0.3678 | 0.008 | -0.077 | -45.975
-4.5 | -0.301 | 0.00784 | -0.0794 | -38.3929
-4 | -0.2348 | 0.0078 | -0.0817 | -30.1026
-3.5 | -0.1682 | 0.00772 | -0.084 | -21.7876
-3 | -0.1012 | 0.00761 | -0.0864 | -13.2983
-2.5 | -0.0348 | 0.0076 | -0.0885 | -4.5789
-2 | 0.0316 | 0.00755 | -0.0907 | 4.1854
-1.5 | 0.0981 | 0.00751 | -0.0929 | 13.0626
-1 | 0.1646 | 0.00751 | -0.095 | 21.9174
-0.5 | 0.2309 | 0.00748 | -0.0971 | 30.869
0 | 0.2966 | 0.00751 | -0.099 | 39.494
0.5 | 0.3628 | 0.00753 | -0.1009 | 48.1806
1 | 0.429 | 0.00751 | -0.1029 | 57.1238
1.5 | 0.4944 | 0.00756 | -0.1047 | 65.3968
2 | 0.5593 | 0.00765 | -0.1063 | 73.1111
2.5 | 0.6253 | 0.00765 | -0.1082 | 81.7386
3 | 0.6906 | 0.0077 | -0.1099 | 89.6883
3.5 | 0.7547 | 0.00782 | -0.1113 | 96.509
4 | 0.8191 | 0.00791 | -0.1127 | 103.5525
4.5 | 0.8841 | 0.00795 | -0.1143 | 111.2075
5 | 0.9478 | 0.00806 | -0.1156 | 117.5931
5.5 | 1.0102 | 0.00826 | -0.1166 | 122.3002
6 | 1.0743 | 0.00832 | -0.1179 | 129.1226
6.5 | 1.1365 | 0.00849 | -0.1189 | 133.8634
7 | 1.1976 | 0.00871 | -0.1196 | 137.4971
7.5 | 1.2586 | 0.00891 | -0.1203 | 141.257
8 | 1.3185 | 0.00915 | -0.1208 | 144.0984
8.5 | 1.3763 | 0.00946 | -0.1208 | 145.4863
9 | 1.4329 | 0.00981 | -0.1207 | 146.0652
9.5 | 1.4854 | 0.01029 | -0.1198 | 144.3537
10 | 1.5324 | 0.01092 | -0.118 | 140.3297
10.5 | 1.5737 | 0.01169 | -0.1151 | 134.6193
11 | 1.5969 | 0.01278 | -0.1091 | 124.9531
11.5 | 1.6049 | 0.01432 | -0.1008 | 112.074
12 | 1.6159 | 0.01623 | -0.094 | 99.5625
12.5 | 1.6242 | 0.01876 | -0.0883 | 86.5778
13 | 1.6287 | 0.02232 | -0.0841 | 72.9704
13.5 | 1.6282 | 0.02693 | -0.081 | 60.4605
14 | 1.6223 | 0.03229 | -0.0783 | 50.2416
14.5 | 1.6121 | 0.03819 | -0.0758 | 42.2126
15 | 1.6002 | 0.04441 | -0.0737 | 36.0324
15.5 | 1.5867 | 0.0511 | -0.0721 | 31.0509
16 | 1.575 | 0.05776 | -0.0707 | 27.268
16.5 | 1.5621 | 0.06474 | -0.0698 | 24.1288
17 | 1.553 | 0.0715 | -0.0691 | 21.7203
17.5 | 1.5451 | 0.07818 | -0.0687 | 19.7634
18 | 1.5389 | 0.08479 | -0.0686 | 18.1495

## 69. Re 4M Mach 0.25 (1)
BIGFOIL.COM POLAR EXPORT
ah94w301
AH 94-W-301 |  |  |  | Cl Max: | 1.439 | at alpha= | 20 | deg
JavaFoil+Calcfoil stall+Eppler ext transition |  |  |  | L/D Max: | 34.182 | at alpha= | 9.5 | deg
Re: | 4000000 |  |  | Cd Min: | 0.02028 | at alpha= | 0.5 | deg
Mach: | 0.25 |  |  | Cl=0 at alpha= | -2.5075 | deg
|  |  |  | @ Cl=0.1, Cd= | 0.022665
|  |  |  | @ Cl=0.4, Cd= | 0.020607
|  |  |  | @ Cl=0.6, Cd= | 0.021375
alpha (deg) | Cl | Cd | Cm | Cl/Cd
-20 | -2.165 | 0.08404 | -0.053 | -25.759
-19.5 | -2.107 | 0.08037 | -0.054 | -26.217
-19 | -2.05 | 0.07686 | -0.055 | -26.667
-18.5 | -1.992 | 0.07375 | -0.056 | -27.006
-18 | -1.934 | 0.07049 | -0.057 | -27.432
-17.5 | -1.875 | 0.0673 | -0.058 | -27.866
-17 | -1.817 | 0.0642 | -0.059 | -28.299
-16.5 | -1.758 | 0.06124 | -0.06 | -28.708
-16 | -1.699 | 0.0583 | -0.062 | -29.147
-15.5 | -1.64 | 0.05552 | -0.063 | -29.542
-15 | -1.581 | 0.05284 | -0.064 | -29.918
-14.5 | -1.521 | 0.0504 | -0.065 | -30.181
-14 | -1.461 | 0.04814 | -0.066 | -30.348
-13.5 | -1.401 | 0.04597 | -0.067 | -30.474
-13 | -1.34 | 0.0439 | -0.068 | -30.531
-12.5 | -1.279 | 0.042 | -0.07 | -30.456
-12 | -1.218 | 0.04015 | -0.071 | -30.342
-11.5 | -1.157 | 0.03845 | -0.072 | -30.085
-11 | -1.095 | 0.03695 | -0.073 | -29.636
-10.5 | -1.033 | 0.03549 | -0.074 | -29.111
-10 | -0.971 | 0.03411 | -0.076 | -28.462
-9.5 | -0.908 | 0.03294 | -0.077 | -27.575
-9 | -0.845 | 0.03178 | -0.078 | -26.603
-8.5 | -0.782 | 0.03065 | -0.079 | -25.527
-8 | -0.719 | 0.02977 | -0.08 | -24.144
-7.5 | -0.655 | 0.02893 | -0.082 | -22.632
-7 | -0.591 | 0.02812 | -0.083 | -21.007
-6.5 | -0.527 | 0.02734 | -0.084 | -19.257
-6 | -0.462 | 0.02668 | -0.085 | -17.311
-5.5 | -0.397 | 0.02605 | -0.086 | -15.23
-5 | -0.331 | 0.02546 | -0.088 | -13.018
-4.5 | -0.266 | 0.02491 | -0.089 | -10.666
-4 | -0.2 | 0.02452 | -0.09 | -8.138
-3.5 | -0.133 | 0.02414 | -0.091 | -5.511
-3 | -0.066 | 0.02377 | -0.093 | -2.786
-2.5 | 0.001 | 0.02343 | -0.094 | 0.04
-2 | 0.068 | 0.02314 | -0.095 | 2.959
-1.5 | 0.136 | 0.02213 | -0.096 | 6.163
-1 | 0.205 | 0.02233 | -0.097 | 9.168
-0.5 | 0.274 | 0.02218 | -0.099 | 12.333
0 | 0.351 | 0.02203 | -0.1 | 15.916
0.5 | 0.19 | 0.02028 | -0.103 | 9.354
1 | 0.221 | 0.0203 | -0.104 | 10.881
1.5 | 0.252 | 0.02035 | -0.105 | 12.387
2 | 0.283 | 0.02039 | -0.106 | 13.887
2.5 | 0.314 | 0.02044 | -0.107 | 15.38
3 | 0.345 | 0.0205 | -0.107 | 16.85
3.5 | 0.377 | 0.02054 | -0.108 | 18.338
4 | 0.408 | 0.02063 | -0.109 | 19.777
4.5 | 0.439 | 0.02072 | -0.11 | 21.206
5 | 0.471 | 0.02081 | -0.111 | 22.63
5.5 | 0.503 | 0.02096 | -0.111 | 23.985
6 | 0.535 | 0.02106 | -0.112 | 25.384
6.5 | 0.567 | 0.0212 | -0.113 | 26.725
7 | 0.599 | 0.02137 | -0.114 | 28.024
7.5 | 0.631 | 0.02154 | -0.114 | 29.315
8 | 0.664 | 0.02157 | -0.115 | 30.792
8.5 | 0.697 | 0.02187 | -0.116 | 31.875
9 | 0.73 | 0.02211 | -0.116 | 33.041
9.5 | 0.764 | 0.02236 | -0.117 | 34.182
10 | 0.782 | 0.0293 | -0.115 | 26.671
10.5 | 0.807 | 0.03111 | -0.114 | 25.932
11 | 0.831 | 0.03407 | -0.113 | 24.401
11.5 | 0.86 | 0.03655 | -0.113 | 23.523
12 | 0.888 | 0.03983 | -0.113 | 22.29
12.5 | 0.917 | 0.04345 | -0.112 | 21.101
13 | 0.948 | 0.04588 | -0.112 | 20.664
13.5 | 0.98 | 0.04857 | -0.112 | 20.168
14 | 1.011 | 0.05156 | -0.112 | 19.619
14.5 | 1.044 | 0.0544 | -0.112 | 19.195
15 | 1.077 | 0.05733 | -0.112 | 18.793
15.5 | 1.111 | 0.06022 | -0.112 | 18.452
16 | 1.145 | 0.06346 | -0.112 | 18.047
16.5 | 1.18 | 0.06646 | -0.112 | 17.758
17 | 1.215 | 0.06967 | -0.112 | 17.447
17.5 | 1.251 | 0.07302 | -0.112 | 17.138
18 | 1.288 | 0.07654 | -0.112 | 16.825
18.5 | 1.324 | 0.08043 | -0.112 | 16.468
19 | 1.362 | 0.08418 | -0.112 | 16.18
19.5 | 1.4 | 0.08808 | -0.112 | 15.895
20 | 1.439 | 0.09226 | -0.112 | 15.593

## 70. Re 4M Mach 0.25 (2)
BIGFOIL.COM POLAR EXPORT
ah94w301
AH 94-W-301 |  |  |  | Cl Max: | 1.6216 | at alpha= | 11.5 | deg
XFOIL ncrit=9 |  |  |  | L/D Max: | 144.59 | at alpha= | 8.5 | deg
Re: | 4000000 |  |  | Cd Min: | 0.10736 | at alpha= | -20 | deg
Mach: | 0.25 |  |  | Cl=0 at alpha= | -2.1775 | deg
|  |  |  | @ Cl=0.1, Cd= | 0.0076492
|  |  |  | @ Cl=0.4, Cd= | 0.0076651
|  |  |  | @ Cl=0.6, Cd= | 0.0077836
alpha (deg) | Cl | Cd | Cm | Cl/Cd
-20 | -1.2406 | 0.10736 | -0.0281 | -11.5555
-19.5 | -1.2334 | 0.10218 | -0.0299 | -12.0709
-19 | -1.2425 | 0.09527 | -0.0318 | -13.0419
-18.5 | -1.2467 | 0.08902 | -0.0334 | -14.0047
-18 | -1.2448 | 0.08211 | -0.037 | -15.1602
-17.5 | -1.2418 | 0.07703 | -0.0374 | -16.121
-17 | -1.2036 | 0.06871 | -0.0503 | -17.5171
-16.5 | -1.2029 | 0.06352 | -0.0511 | -18.9373
-16 | -1.2106 | 0.05764 | -0.0518 | -21.0028
-15.5 | -1.2039 | 0.05313 | -0.0524 | -22.6595
-15 | -1.2069 | 0.04787 | -0.0527 | -25.212
-14.5 | -1.2029 | 0.04328 | -0.0529 | -27.7934
-14 | -1.204 | 0.03842 | -0.0528 | -31.3378
-13.5 | -1.2019 | 0.03389 | -0.0527 | -35.4647
-13 | -1.2008 | 0.02941 | -0.0522 | -40.8296
-12.5 | -1.1972 | 0.02541 | -0.0514 | -47.1153
-12 | -1.1863 | 0.02196 | -0.0507 | -54.0209
-11.5 | -1.1763 | 0.01845 | -0.0497 | -63.7561
-11 | -1.158 | 0.01568 | -0.0486 | -73.852
-10.5 | -1.1306 | 0.01317 | -0.049 | -85.8466
-10 | -1.0713 | 0.0118 | -0.0528 | -90.7881
-9.5 | -1.0093 | 0.0109 | -0.0555 | -92.5963
-9 | -0.9438 | 0.01044 | -0.0578 | -90.4023
-8.5 | -0.8775 | 0.00992 | -0.0604 | -88.4577
-8 | -0.8094 | 0.00961 | -0.0628 | -84.2248
-7.5 | -0.7412 | 0.00926 | -0.0654 | -80.0432
-7 | -0.6721 | 0.00904 | -0.0679 | -74.3473
-6.5 | -0.6026 | 0.00874 | -0.0705 | -68.9474
-6 | -0.5333 | 0.00861 | -0.0729 | -61.9396
-5.5 | -0.4635 | 0.00838 | -0.0755 | -55.3103
-5 | -0.3935 | 0.00823 | -0.078 | -47.8129
-4.5 | -0.3238 | 0.00812 | -0.0804 | -39.8768
-4 | -0.2542 | 0.008 | -0.0829 | -31.775
-3.5 | -0.1842 | 0.00793 | -0.0852 | -23.2282
-3 | -0.1141 | 0.00779 | -0.0877 | -14.647
-2.5 | -0.0447 | 0.00776 | -0.0899 | -5.7603
-2 | 0.0246 | 0.00775 | -0.0921 | 3.1742
-1.5 | 0.0947 | 0.00765 | -0.0945 | 12.3791
-1 | 0.164 | 0.00764 | -0.0966 | 21.466
-0.5 | 0.2326 | 0.00769 | -0.0986 | 30.2471
0 | 0.3022 | 0.00764 | -0.1008 | 39.555
0.5 | 0.3714 | 0.00764 | -0.1028 | 48.6126
1 | 0.4397 | 0.0077 | -0.1046 | 57.1039
1.5 | 0.508 | 0.00775 | -0.1065 | 65.5484
2 | 0.577 | 0.00776 | -0.1083 | 74.3557
2.5 | 0.6451 | 0.00783 | -0.11 | 82.3883
3 | 0.7128 | 0.00791 | -0.1116 | 90.1138
3.5 | 0.7802 | 0.00801 | -0.1131 | 97.4032
4 | 0.8481 | 0.00808 | -0.1145 | 104.9629
4.5 | 0.9153 | 0.00817 | -0.1159 | 112.0318
5 | 0.9812 | 0.00834 | -0.117 | 117.6499
5.5 | 1.048 | 0.00845 | -0.1181 | 124.0237
6 | 1.1143 | 0.00858 | -0.1191 | 129.8718
6.5 | 1.1782 | 0.00881 | -0.1197 | 133.7344
7 | 1.2437 | 0.00896 | -0.1205 | 138.8058
7.5 | 1.3056 | 0.00927 | -0.1206 | 140.8414
8 | 1.3686 | 0.00948 | -0.1208 | 144.3671
8.5 | 1.4271 | 0.00987 | -0.1202 | 144.5897
9 | 1.4839 | 0.01028 | -0.1193 | 144.3482
9.5 | 1.5355 | 0.01084 | -0.1174 | 141.6513
10 | 1.5789 | 0.01156 | -0.1141 | 136.583
10.5 | 1.6041 | 0.01247 | -0.1076 | 128.6367
11 | 1.618 | 0.0141 | -0.0999 | 114.7518
11.5 | 1.6216 | 0.01649 | -0.092 | 98.3384
12 | 1.6203 | 0.02002 | -0.0858 | 80.9341
12.5 | 1.6162 | 0.02482 | -0.0818 | 65.1168
13 | 1.6043 | 0.03071 | -0.0784 | 52.2403
13.5 | 1.5831 | 0.0375 | -0.0752 | 42.216
14 | 1.5599 | 0.04469 | -0.0725 | 34.9049
14.5 | 1.5366 | 0.05227 | -0.0705 | 29.3974
15 | 1.5178 | 0.05964 | -0.0689 | 25.4494
15.5 | 1.5018 | 0.06694 | -0.0677 | 22.435
16 | 1.4872 | 0.07437 | -0.067 | 19.9973
16.5 | 1.4766 | 0.08147 | -0.0666 | 18.1245

## 71. Re 4M Mach 0.50 (1)
BIGFOIL.COM POLAR EXPORT
ah94w301
AH 94-W-301 |  |  |  | Cl Max: | 1.509 | at alpha= | 20 | deg
JavaFoil+Calcfoil stall+Eppler ext transition |  |  |  | L/D Max: | 31.827 | at alpha= | 6.5 | deg
Re: | 4000000 |  |  | Cd Min: | 0.02101 | at alpha= | 3.5 | deg
Mach: | 0.5 |  |  | Cl=0 at alpha= | -2.5132 | deg
|  |  |  | @ Cl=0.1, Cd= | 0.024246
|  |  |  | @ Cl=0.4, Cd= | 0.02222
|  |  |  | @ Cl=0.6, Cd= | 0.02148
alpha (deg) | Cl | Cd | Cm | Cl/Cd
-20 | -1.123 | 0.34723 | -0.048 | -3.233
-19.5 | -1.134 | 0.14933 | -0.055 | -7.592
-19 | -1.1 | 0.14278 | -0.056 | -7.706
-18.5 | -1.072 | 0.14303 | -0.058 | -7.496
-18 | -1.039 | 0.14518 | -0.059 | -7.157
-17.5 | -1.013 | 0.12924 | -0.061 | -7.841
-17 | -0.982 | 0.12673 | -0.062 | -7.747
-16.5 | -0.956 | 0.10905 | -0.064 | -8.764
-16 | -0.927 | 0.09769 | -0.066 | -9.485
-15.5 | -0.896 | 0.08897 | -0.067 | -10.073
-15 | -0.865 | 0.08151 | -0.069 | -10.615
-14.5 | -0.834 | 0.07504 | -0.07 | -11.11
-14 | -0.802 | 0.06929 | -0.071 | -11.574
-13.5 | -0.77 | 0.06423 | -0.073 | -11.984
-13 | -0.737 | 0.05977 | -0.074 | -12.333
-12.5 | -0.704 | 0.05612 | -0.076 | -12.548
-12 | -0.671 | 0.05313 | -0.077 | -12.624
-11.5 | -0.638 | 0.04959 | -0.078 | -12.856
-11 | -0.604 | 0.04676 | -0.08 | -12.915
-10.5 | -0.57 | 0.04417 | -0.081 | -12.904
-10 | -0.536 | 0.042 | -0.082 | -12.755
-9.5 | -0.501 | 0.03988 | -0.084 | -12.572
-9 | -0.467 | 0.03801 | -0.085 | -12.283
-8.5 | -0.432 | 0.03638 | -0.087 | -11.872
-8 | -0.397 | 0.03485 | -0.088 | -11.393
-7.5 | -0.362 | 0.03342 | -0.089 | -10.826
-7 | -0.326 | 0.0323 | -0.091 | -10.105
-6.5 | -0.291 | 0.03119 | -0.092 | -9.323
-6 | -0.255 | 0.03014 | -0.093 | -8.461
-5.5 | -0.219 | 0.0292 | -0.095 | -7.504
-5 | -0.183 | 0.02835 | -0.096 | -6.455
-4.5 | -0.147 | 0.02757 | -0.097 | -5.32
-4 | -0.11 | 0.02679 | -0.099 | -4.114
-3.5 | -0.073 | 0.02626 | -0.1 | -2.798
-3 | -0.037 | 0.02576 | -0.101 | -1.42
-2.5 | 0.001 | 0.02531 | -0.103 | 0.02
-2 | 0.038 | 0.02485 | -0.104 | 1.521
-1.5 | 0.075 | 0.02445 | -0.105 | 3.08
-1 | 0.113 | 0.02414 | -0.107 | 4.68
-0.5 | 0.151 | 0.02384 | -0.108 | 6.325
0 | 0.197 | 0.02257 | -0.109 | 8.719
0.5 | 0.236 | 0.02253 | -0.111 | 10.476
1 | 0.275 | 0.02245 | -0.112 | 12.256
1.5 | 0.314 | 0.0219 | -0.113 | 14.354
2 | 0.353 | 0.02218 | -0.115 | 15.933
2.5 | 0.393 | 0.02217 | -0.116 | 17.706
3 | 0.432 | 0.02245 | -0.117 | 19.222
3.5 | 0.471 | 0.02101 | -0.121 | 22.397
4 | 0.509 | 0.02114 | -0.122 | 24.097
4.5 | 0.548 | 0.02134 | -0.123 | 25.694
5 | 0.587 | 0.02143 | -0.124 | 27.403
5.5 | 0.626 | 0.02158 | -0.124 | 29.006
6 | 0.665 | 0.02182 | -0.125 | 30.453
6.5 | 0.703 | 0.02209 | -0.126 | 31.827
7 | 0.726 | 0.02726 | -0.124 | 26.642
7.5 | 0.756 | 0.02983 | -0.124 | 25.359
8 | 0.788 | 0.03125 | -0.123 | 25.209
8.5 | 0.82 | 0.03271 | -0.123 | 25.067
9 | 0.852 | 0.03459 | -0.123 | 24.622
9.5 | 0.883 | 0.03699 | -0.123 | 23.862
10 | 0.911 | 0.04159 | -0.122 | 21.893
10.5 | 0.94 | 0.04611 | -0.121 | 20.384
11 | 0.967 | 0.05349 | -0.121 | 18.081
11.5 | 0.997 | 0.05858 | -0.12 | 17.028
12 | 1.028 | 0.06434 | -0.12 | 15.975
12.5 | 1.058 | 0.07066 | -0.12 | 14.973
13 | 1.088 | 0.07778 | -0.12 | 13.99
13.5 | 1.117 | 0.08777 | -0.119 | 12.722
14 | 1.146 | 0.09598 | -0.119 | 11.94
14.5 | 1.177 | 0.09966 | -0.119 | 11.812
15 | 1.206 | 0.10877 | -0.119 | 11.088
15.5 | 1.238 | 0.11121 | -0.119 | 11.129
16 | 1.268 | 0.11371 | -0.119 | 11.155
16.5 | 1.296 | 0.12496 | -0.118 | 10.369
17 | 1.329 | 0.12357 | -0.119 | 10.754
17.5 | 1.36 | 0.12279 | -0.119 | 11.077
18 | 1.389 | 0.1318 | -0.119 | 10.541
18.5 | 1.42 | 0.1312 | -0.119 | 10.822
19 | 1.449 | 0.14025 | -0.119 | 10.33
19.5 | 1.479 | 0.1377 | -0.119 | 10.741
20 | 1.509 | 0.14586 | -0.119 | 10.342

## 72. Re 4M Mach 0.50 (2)
BIGFOIL.COM POLAR EXPORT
ah94w301
AH 94-W-301 |  |  |  | Cl Max: | 1.6796 | at alpha= | 10 | deg
XFOIL ncrit=9 |  |  |  | L/D Max: | 129.193 | at alpha= | 6.5 | deg
Re: | 4000000 |  |  | Cd Min: | 0.16235 | at alpha= | -20 | deg
Mach: | 0.5 |  |  | Cl=0 at alpha= | -1.8998 | deg
|  |  |  | @ Cl=0.1, Cd= | 0.008497
|  |  |  | @ Cl=0.4, Cd= | 0.00844
|  |  |  | @ Cl=0.6, Cd= | 0.0085769
alpha (deg) | Cl | Cd | Cm | Cl/Cd
-20 | -1.0069 | 0.16235 | -0.0284 | -6.202
-19.5 | -0.9735 | 0.15363 | -0.0382 | -6.3367
-19 | -0.9373 | 0.1432 | -0.0519 | -6.5454
-18 | -0.9235 | 0.12996 | -0.0583 | -7.106
-17.5 | -0.912 | 0.12384 | -0.0611 | -7.3643
-17 | -0.9164 | 0.11637 | -0.0642 | -7.8749
-16 | -0.9039 | 0.10391 | -0.069 | -8.6989
-15.5 | -0.9042 | 0.09734 | -0.0711 | -9.2891
-15 | -0.8945 | 0.09174 | -0.0729 | -9.7504
-14.5 | -0.896 | 0.08537 | -0.0745 | -10.4955
-14 | -0.8889 | 0.07982 | -0.0759 | -11.1363
-13 | -0.8853 | 0.06836 | -0.078 | -12.9506
-12.5 | -0.8819 | 0.06299 | -0.0786 | -14.0006
-12 | -0.8836 | 0.0574 | -0.0791 | -15.3937
-11.5 | -0.8737 | 0.05274 | -0.0793 | -16.5662
-11 | -0.8785 | 0.04728 | -0.0791 | -18.5808
-10.5 | -0.8662 | 0.04304 | -0.0789 | -20.1255
-10 | -0.8688 | 0.03804 | -0.0782 | -22.8391
-9.5 | -0.856 | 0.03408 | -0.0774 | -25.1174
-9 | -0.8569 | 0.02957 | -0.076 | -28.9787
-8.5 | -0.8449 | 0.02596 | -0.0745 | -32.5462
-8 | -0.8507 | 0.02157 | -0.0719 | -39.439
-7.5 | -0.8356 | 0.01844 | -0.0693 | -45.3145
-7 | -0.8365 | 0.01478 | -0.0659 | -56.5968
-6.5 | -0.7741 | 0.01272 | -0.0689 | -60.8569
-6 | -0.6942 | 0.01103 | -0.0743 | -62.9374
-5.5 | -0.6111 | 0.0105 | -0.0772 | -58.2
-5 | -0.5269 | 0.00993 | -0.0803 | -53.0614
-4.5 | -0.4415 | 0.00963 | -0.0831 | -45.8463
-4 | -0.3562 | 0.00927 | -0.0862 | -38.425
-3.5 | -0.2715 | 0.0091 | -0.0889 | -29.8352
-3 | -0.1857 | 0.00887 | -0.0918 | -20.9357
-2.5 | -0.1006 | 0.0087 | -0.0946 | -11.5632
-2 | -0.017 | 0.00866 | -0.097 | -1.963
-1.5 | 0.0678 | 0.00852 | -0.0998 | 7.9577
-1 | 0.1519 | 0.00846 | -0.1023 | 17.9551
-0.5 | 0.2351 | 0.00845 | -0.1046 | 27.8225
0 | 0.3178 | 0.00844 | -0.1068 | 37.654
0.5 | 0.4012 | 0.00844 | -0.109 | 47.5355
1 | 0.484 | 0.00845 | -0.1111 | 57.2781
1.5 | 0.5653 | 0.00853 | -0.1128 | 66.272
2 | 0.6466 | 0.00864 | -0.1144 | 74.838
2.5 | 0.7289 | 0.00868 | -0.1161 | 83.9747
3 | 0.8094 | 0.00881 | -0.1173 | 91.8729
3.5 | 0.8874 | 0.00904 | -0.1179 | 98.1637
4 | 0.9685 | 0.00914 | -0.119 | 105.9628
4.5 | 1.0479 | 0.0093 | -0.1195 | 112.6774
5 | 1.1238 | 0.00957 | -0.1193 | 117.4295
5.5 | 1.1981 | 0.00985 | -0.1187 | 121.6345
6 | 1.2744 | 0.01006 | -0.1181 | 126.6799
6.5 | 1.3449 | 0.01041 | -0.1165 | 129.1931
7 | 1.4012 | 0.01093 | -0.1123 | 128.1976
7.5 | 1.4616 | 0.01133 | -0.1086 | 129.0026
8 | 1.5189 | 0.01209 | -0.1047 | 125.6328
8.5 | 1.575 | 0.013 | -0.1007 | 121.1538
9 | 1.6179 | 0.01447 | -0.0955 | 111.8106
9.5 | 1.658 | 0.01646 | -0.091 | 100.729
10 | 1.6796 | 0.01999 | -0.0865 | 84.022
10.5 | 1.6722 | 0.02563 | -0.0817 | 65.2439
11 | 1.6336 | 0.03319 | -0.0761 | 49.2196
11.5 | 1.5632 | 0.04272 | -0.0704 | 36.5918
12 | 1.4839 | 0.05351 | -0.066 | 27.7313
12.5 | 1.4283 | 0.0633 | -0.0633 | 22.564
13 | 1.3771 | 0.07331 | -0.0618 | 18.7846
13.5 | 1.3412 | 0.08251 | -0.061 | 16.255
14 | 1.3128 | 0.09149 | -0.0609 | 14.3491
14.5 | 1.2915 | 0.10026 | -0.0615 | 12.8815
15 | 1.2783 | 0.10859 | -0.0626 | 11.7718

## 73. Re 5M Mach 0.00 (1)
BIGFOIL.COM POLAR EXPORT
ah94w301
AH 94-W-301 |  |  |  | Cl Max: | 1.847 | at alpha= | 20 | deg
JavaFoil+Calcfoil stall+Eppler ext transition |  |  |  | L/D Max: | 48.617 | at alpha= | 10 | deg
Re: | 5000000 |  |  | Cd Min: | 0.02007 | at alpha= | -0.5 | deg
Mach: | 0 |  |  | Cl=0 at alpha= | -2.5076 | deg
|  |  |  | @ Cl=0.1, Cd= | 0.0222
|  |  |  | @ Cl=0.4, Cd= | 0.020208
|  |  |  | @ Cl=0.6, Cd= | 0.020489
alpha (deg) | Cl | Cd | Cm | Cl/Cd
-20 | -2.11 | 0.07404 | -0.052 | -28.491
-19.5 | -2.053 | 0.07112 | -0.053 | -28.87
-19 | -1.997 | 0.0686 | -0.054 | -29.107
-18.5 | -1.94 | 0.06585 | -0.055 | -29.465
-18 | -1.884 | 0.06314 | -0.056 | -29.832
-17.5 | -1.827 | 0.06047 | -0.057 | -30.208
-17 | -1.77 | 0.05792 | -0.058 | -30.555
-16.5 | -1.712 | 0.05544 | -0.059 | -30.888
-16 | -1.655 | 0.05301 | -0.06 | -31.218
-15.5 | -1.597 | 0.05069 | -0.061 | -31.509
-15 | -1.539 | 0.04842 | -0.062 | -31.79
-14.5 | -1.481 | 0.04626 | -0.063 | -32.016
-14 | -1.422 | 0.04435 | -0.065 | -32.071
-13.5 | -1.364 | 0.04251 | -0.066 | -32.08
-13 | -1.305 | 0.04069 | -0.067 | -32.061
-12.5 | -1.245 | 0.03907 | -0.068 | -31.876
-12 | -1.186 | 0.03749 | -0.069 | -31.628
-11.5 | -1.126 | 0.03595 | -0.07 | -31.331
-11 | -1.066 | 0.03462 | -0.071 | -30.796
-10.5 | -1.006 | 0.03338 | -0.073 | -30.131
-10 | -0.945 | 0.03217 | -0.074 | -29.38
-9.5 | -0.884 | 0.03108 | -0.075 | -28.456
-9 | -0.823 | 0.03011 | -0.076 | -27.338
-8.5 | -0.762 | 0.02916 | -0.077 | -26.126
-8 | -0.7 | 0.02824 | -0.078 | -24.797
-7.5 | -0.638 | 0.02754 | -0.08 | -23.165
-7 | -0.576 | 0.02687 | -0.081 | -21.422
-6.5 | -0.513 | 0.02623 | -0.082 | -19.551
-6 | -0.45 | 0.02561 | -0.083 | -17.568
-5.5 | -0.387 | 0.02508 | -0.084 | -15.408
-5 | -0.323 | 0.02457 | -0.086 | -13.138
-4.5 | -0.259 | 0.02413 | -0.087 | -10.729
-4 | -0.194 | 0.0237 | -0.088 | -8.207
-3.5 | -0.13 | 0.02338 | -0.089 | -5.545
-3 | -0.065 | 0.02308 | -0.09 | -2.797
-2.5 | 0.001 | 0.02196 | -0.091 | 0.042
-2 | 0.067 | 0.02213 | -0.093 | 3.018
-1.5 | 0.133 | 0.02227 | -0.094 | 5.979
-1 | 0.2 | 0.0224 | -0.095 | 8.93
-0.5 | 0.272 | 0.02007 | -0.098 | 13.545
0 | 0.34 | 0.02012 | -0.099 | 16.876
0.5 | 0.261 | 0.02007 | -0.1 | 13.021
1 | 0.305 | 0.02016 | -0.101 | 15.103
1.5 | 0.348 | 0.02017 | -0.102 | 17.244
2 | 0.391 | 0.0202 | -0.102 | 19.348
2.5 | 0.434 | 0.02024 | -0.103 | 21.443
3 | 0.477 | 0.02023 | -0.104 | 23.579
3.5 | 0.52 | 0.02035 | -0.105 | 25.562
4 | 0.563 | 0.02043 | -0.106 | 27.58
4.5 | 0.607 | 0.0205 | -0.106 | 29.589
5 | 0.65 | 0.02057 | -0.107 | 31.588
5.5 | 0.693 | 0.02061 | -0.108 | 33.626
6 | 0.736 | 0.02081 | -0.109 | 35.383
6.5 | 0.78 | 0.02094 | -0.109 | 37.225
7 | 0.823 | 0.02107 | -0.11 | 39.057
7.5 | 0.867 | 0.0212 | -0.111 | 40.87
8 | 0.91 | 0.02126 | -0.111 | 42.812
8.5 | 0.954 | 0.02143 | -0.112 | 44.511
9 | 0.998 | 0.0216 | -0.113 | 46.186
9.5 | 1.042 | 0.02198 | -0.113 | 47.397
10 | 1.086 | 0.02234 | -0.114 | 48.617
10.5 | 1.109 | 0.02942 | -0.112 | 37.695
11 | 1.138 | 0.0317 | -0.111 | 35.891
11.5 | 1.173 | 0.03368 | -0.111 | 34.822
12 | 1.206 | 0.03689 | -0.11 | 32.682
12.5 | 1.243 | 0.03901 | -0.11 | 31.87
13 | 1.282 | 0.04101 | -0.11 | 31.258
13.5 | 1.321 | 0.04313 | -0.11 | 30.619
14 | 1.359 | 0.04548 | -0.11 | 29.888
14.5 | 1.398 | 0.04771 | -0.11 | 29.309
15 | 1.438 | 0.05009 | -0.11 | 28.708
15.5 | 1.478 | 0.05235 | -0.11 | 28.228
16 | 1.518 | 0.05483 | -0.11 | 27.681
16.5 | 1.558 | 0.05729 | -0.11 | 27.198
17 | 1.599 | 0.05981 | -0.11 | 26.731
17.5 | 1.64 | 0.06238 | -0.11 | 26.283
18 | 1.681 | 0.06511 | -0.11 | 25.813
18.5 | 1.722 | 0.06792 | -0.11 | 25.351
19 | 1.763 | 0.07094 | -0.11 | 24.856
19.5 | 1.805 | 0.07397 | -0.11 | 24.4
20 | 1.847 | 0.07704 | -0.11 | 23.973

## 74. Re 5M Mach 0.00 (2)
BIGFOIL.COM POLAR EXPORT
ah94w301
AH 94-W-301 |  |  |  | Cl Max: | 1.634 | at alpha= | 14 | deg
XFOIL ncrit=9 |  |  |  | L/D Max: | 150.868 | at alpha= | 8.5 | deg
Re: | 5000000 |  |  | Cd Min: | 0.09228 | at alpha= | 19 | deg
Mach: | 0 |  |  | Cl=0 at alpha= | -2.2746 | deg
|  |  |  | @ Cl=0.1, Cd= | 0.0071638
|  |  |  | @ Cl=0.4, Cd= | 0.0071969
|  |  |  | @ Cl=0.6, Cd= | 0.0072916
alpha (deg) | Cl | Cd | Cm | Cl/Cd
-20 | -1.3717 | 0.08453 | -0.0245 | -16.2274
-19.5 | -1.3745 | 0.07873 | -0.0259 | -17.4584
-19 | -1.3795 | 0.07293 | -0.0269 | -18.9154
-18.5 | -1.3792 | 0.06768 | -0.0279 | -20.3783
-18 | -1.3777 | 0.06082 | -0.0318 | -22.6521
-17.5 | -1.3609 | 0.0554 | -0.0359 | -24.565
-17 | -1.3391 | 0.04935 | -0.0427 | -27.1348
-16.5 | -1.3278 | 0.04562 | -0.0432 | -29.1057
-16 | -1.3344 | 0.04033 | -0.0433 | -33.087
-15.5 | -1.3262 | 0.03636 | -0.0436 | -36.4741
-15 | -1.3331 | 0.03123 | -0.0434 | -42.6865
-14.5 | -1.3224 | 0.02766 | -0.0433 | -47.8091
-14 | -1.3197 | 0.02375 | -0.0427 | -55.5663
-13.5 | -1.305 | 0.02064 | -0.0424 | -63.2267
-13 | -1.2911 | 0.01749 | -0.0421 | -73.8193
-12.5 | -1.269 | 0.01505 | -0.0416 | -84.3189
-12 | -1.242 | 0.01275 | -0.0423 | -97.4118
-11.5 | -1.1873 | 0.01156 | -0.0457 | -102.7076
-11 | -1.1297 | 0.0109 | -0.048 | -103.6422
-10.5 | -1.0704 | 0.01033 | -0.0504 | -103.6205
-10 | -1.0087 | 0.00996 | -0.0527 | -101.2751
-9.5 | -0.9465 | 0.00948 | -0.0553 | -99.8418
-9 | -0.8831 | 0.00921 | -0.0577 | -95.8849
-8.5 | -0.8189 | 0.00885 | -0.0603 | -92.5311
-8 | -0.7542 | 0.00864 | -0.0628 | -87.2917
-7.5 | -0.6893 | 0.00839 | -0.0653 | -82.1573
-7 | -0.6237 | 0.00823 | -0.0678 | -75.7837
-6.5 | -0.5581 | 0.00801 | -0.0703 | -69.6754
-6 | -0.4926 | 0.00792 | -0.0727 | -62.197
-5.5 | -0.4263 | 0.00773 | -0.0752 | -55.1488
-5 | -0.3602 | 0.00762 | -0.0776 | -47.2703
-4.5 | -0.2943 | 0.00755 | -0.0799 | -38.9801
-4 | -0.2281 | 0.00744 | -0.0823 | -30.6586
-3.5 | -0.1618 | 0.00738 | -0.0846 | -21.9241
-3 | -0.0956 | 0.00729 | -0.0869 | -13.1139
-2.5 | -0.0298 | 0.00726 | -0.0891 | -4.1047
-2 | 0.0363 | 0.00725 | -0.0913 | 5.0069
-1.5 | 0.1028 | 0.00716 | -0.0935 | 14.3575
-1 | 0.1685 | 0.00716 | -0.0956 | 23.5335
-0.5 | 0.2338 | 0.00721 | -0.0975 | 32.4272
0 | 0.3 | 0.00716 | -0.0997 | 41.8994
0.5 | 0.3658 | 0.00716 | -0.1016 | 51.0894
1 | 0.4307 | 0.00723 | -0.1034 | 59.5712
1.5 | 0.4959 | 0.00725 | -0.1053 | 68.4
2 | 0.5615 | 0.00725 | -0.1071 | 77.4483
2.5 | 0.6263 | 0.00732 | -0.1088 | 85.5601
3 | 0.6906 | 0.00741 | -0.1104 | 93.1984
3.5 | 0.7552 | 0.00746 | -0.112 | 101.2332
4 | 0.8197 | 0.00751 | -0.1136 | 109.1478
4.5 | 0.8834 | 0.00762 | -0.115 | 115.9318
5 | 0.9464 | 0.00775 | -0.1163 | 122.1161
5.5 | 1.0102 | 0.00782 | -0.1177 | 129.1816
6 | 1.0724 | 0.00799 | -0.1187 | 134.2178
6.5 | 1.1342 | 0.00815 | -0.1198 | 139.1656
7 | 1.1959 | 0.0083 | -0.1207 | 144.0843
7.5 | 1.2557 | 0.00856 | -0.1213 | 146.6939
8 | 1.3148 | 0.00882 | -0.1218 | 149.0703
8.5 | 1.3729 | 0.0091 | -0.1221 | 150.8681
9 | 1.4276 | 0.00954 | -0.1217 | 149.6436
9.5 | 1.4772 | 0.01015 | -0.1205 | 145.5369
10 | 1.5244 | 0.01077 | -0.1188 | 141.5413
10.5 | 1.56 | 0.01175 | -0.1152 | 132.766
11 | 1.5829 | 0.01288 | -0.1093 | 122.896
11.5 | 1.591 | 0.01434 | -0.1009 | 110.9484
12 | 1.6099 | 0.01588 | -0.0953 | 101.3791
12.5 | 1.6189 | 0.01822 | -0.0895 | 88.8529
13 | 1.6268 | 0.02137 | -0.0853 | 76.1254
13.5 | 1.6319 | 0.02537 | -0.0822 | 64.324
14 | 1.634 | 0.03001 | -0.0798 | 54.4485
14.5 | 1.6326 | 0.03507 | -0.0775 | 46.5526
15 | 1.6288 | 0.04041 | -0.0754 | 40.3069
15.5 | 1.6199 | 0.04654 | -0.0737 | 34.8066
16 | 1.6116 | 0.05272 | -0.0723 | 30.569
16.5 | 1.5981 | 0.05967 | -0.0711 | 26.7823
17 | 1.5849 | 0.06667 | -0.0702 | 23.7723
17.5 | 1.5788 | 0.07312 | -0.0697 | 21.5919
18 | 1.5736 | 0.07947 | -0.0694 | 19.8012
18.5 | 1.5694 | 0.08583 | -0.0692 | 18.285
19 | 1.5651 | 0.09228 | -0.0693 | 16.9603

## 75. Re 5M Mach 0.10 (1)
BIGFOIL.COM POLAR EXPORT
ah94w301
AH 94-W-301 |  |  |  | Cl Max: | 1.805 | at alpha= | 20 | deg
JavaFoil+Calcfoil stall+Eppler ext transition |  |  |  | L/D Max: | 47.151 | at alpha= | 10 | deg
Re: | 5000000 |  |  | Cd Min: | 0.02008 | at alpha= | 0.5 | deg
Mach: | 0.1 |  |  | Cl=0 at alpha= | -2.5076 | deg
|  |  |  | @ Cl=0.1, Cd= | 0.022082
|  |  |  | @ Cl=0.4, Cd= | 0.020229
|  |  |  | @ Cl=0.6, Cd= | 0.020537
alpha (deg) | Cl | Cd | Cm | Cl/Cd
-20 | -2.118 | 0.07519 | -0.052 | -28.175
-19.5 | -2.062 | 0.07219 | -0.053 | -28.566
-19 | -2.005 | 0.06959 | -0.054 | -28.816
-18.5 | -1.949 | 0.06683 | -0.055 | -29.158
-18 | -1.892 | 0.06404 | -0.056 | -29.536
-17.5 | -1.835 | 0.06131 | -0.057 | -29.922
-17 | -1.777 | 0.05868 | -0.058 | -30.284
-16.5 | -1.72 | 0.05615 | -0.059 | -30.628
-16 | -1.662 | 0.05368 | -0.06 | -30.956
-15.5 | -1.604 | 0.05129 | -0.061 | -31.271
-15 | -1.546 | 0.04899 | -0.063 | -31.55
-14.5 | -1.487 | 0.04678 | -0.064 | -31.797
-14 | -1.429 | 0.04482 | -0.065 | -31.874
-13.5 | -1.369 | 0.04294 | -0.066 | -31.895
-13 | -1.31 | 0.04112 | -0.067 | -31.867
-12.5 | -1.251 | 0.03943 | -0.068 | -31.725
-12 | -1.191 | 0.03784 | -0.069 | -31.476
-11.5 | -1.131 | 0.03627 | -0.071 | -31.185
-11 | -1.071 | 0.0349 | -0.072 | -30.679
-10.5 | -1.01 | 0.03365 | -0.073 | -30.022
-10 | -0.949 | 0.03243 | -0.074 | -29.273
-9.5 | -0.888 | 0.0313 | -0.075 | -28.376
-9 | -0.827 | 0.03031 | -0.076 | -27.277
-8.5 | -0.765 | 0.02935 | -0.078 | -26.066
-8 | -0.703 | 0.02841 | -0.079 | -24.755
-7.5 | -0.641 | 0.02769 | -0.08 | -23.139
-7 | -0.578 | 0.02701 | -0.081 | -21.399
-6.5 | -0.515 | 0.02636 | -0.082 | -19.536
-6 | -0.452 | 0.02573 | -0.084 | -17.556
-5.5 | -0.388 | 0.0252 | -0.085 | -15.403
-5 | -0.324 | 0.02467 | -0.086 | -13.141
-4.5 | -0.26 | 0.02422 | -0.087 | -10.734
-4 | -0.195 | 0.02378 | -0.088 | -8.213
-3.5 | -0.13 | 0.02346 | -0.09 | -5.552
-3 | -0.065 | 0.02315 | -0.091 | -2.799
-2.5 | 0.001 | 0.02288 | -0.092 | 0.04
-2 | 0.067 | 0.02219 | -0.093 | 3.021
-1.5 | 0.134 | 0.02197 | -0.094 | 6.084
-1 | 0.201 | 0.02219 | -0.096 | 9.048
-0.5 | 0.269 | 0.02258 | -0.097 | 11.903
0 | 0.341 | 0.02013 | -0.1 | 16.953
0.5 | 0.254 | 0.02008 | -0.1 | 12.657
1 | 0.296 | 0.02018 | -0.101 | 14.681
1.5 | 0.338 | 0.02018 | -0.102 | 16.76
2 | 0.38 | 0.02021 | -0.103 | 18.804
2.5 | 0.422 | 0.02025 | -0.104 | 20.839
3 | 0.464 | 0.0203 | -0.105 | 22.856
3.5 | 0.506 | 0.02037 | -0.105 | 24.838
4 | 0.548 | 0.02044 | -0.106 | 26.798
4.5 | 0.59 | 0.02052 | -0.107 | 28.749
5 | 0.632 | 0.02059 | -0.108 | 30.69
5.5 | 0.674 | 0.02063 | -0.108 | 32.669
6 | 0.716 | 0.02083 | -0.109 | 34.37
6.5 | 0.758 | 0.02097 | -0.11 | 36.162
7 | 0.801 | 0.0211 | -0.11 | 37.94
7.5 | 0.843 | 0.02124 | -0.111 | 39.695
8 | 0.886 | 0.0213 | -0.112 | 41.58
8.5 | 0.928 | 0.02147 | -0.112 | 43.227
9 | 0.971 | 0.02165 | -0.113 | 44.849
9.5 | 1.014 | 0.02204 | -0.114 | 46.003
10 | 1.057 | 0.02242 | -0.114 | 47.151
10.5 | 1.076 | 0.02985 | -0.112 | 36.039
11 | 1.106 | 0.03211 | -0.111 | 34.43
11.5 | 1.14 | 0.03419 | -0.111 | 33.349
12 | 1.173 | 0.03741 | -0.11 | 31.347
12.5 | 1.21 | 0.03956 | -0.11 | 30.586
13 | 1.248 | 0.04167 | -0.11 | 29.942
13.5 | 1.286 | 0.04381 | -0.11 | 29.344
14 | 1.324 | 0.0462 | -0.11 | 28.65
14.5 | 1.362 | 0.04855 | -0.11 | 28.054
15 | 1.401 | 0.05092 | -0.11 | 27.514
15.5 | 1.44 | 0.05326 | -0.11 | 27.04
16 | 1.48 | 0.05592 | -0.11 | 26.458
16.5 | 1.519 | 0.05836 | -0.11 | 26.034
17 | 1.559 | 0.06093 | -0.11 | 25.595
17.5 | 1.6 | 0.06356 | -0.11 | 25.171
18 | 1.64 | 0.06635 | -0.11 | 24.724
18.5 | 1.681 | 0.06937 | -0.11 | 24.232
19 | 1.722 | 0.0725 | -0.11 | 23.749
19.5 | 1.763 | 0.07556 | -0.11 | 23.337
20 | 1.805 | 0.07878 | -0.11 | 22.91

## 76. Re 5M Mach 0.10 (2)
BIGFOIL.COM POLAR EXPORT
ah94w301
AH 94-W-301 |  |  |  | Cl Max: | 1.6271 | at alpha= | 13.5 | deg
XFOIL ncrit=9 |  |  |  | L/D Max: | 150.774 | at alpha= | 8.5 | deg
Re: | 5000000 |  |  | Cd Min: | 0.0898 | at alpha= | 18.5 | deg
Mach: | 0.1 |  |  | Cl=0 at alpha= | -2.2646 | deg
|  |  |  | @ Cl=0.1, Cd= | 0.0071926
|  |  |  | @ Cl=0.4, Cd= | 0.0072199
|  |  |  | @ Cl=0.6, Cd= | 0.0073178
alpha (deg) | Cl | Cd | Cm | Cl/Cd
-20 | -1.3495 | 0.08837 | -0.0252 | -15.271
-19.5 | -1.3521 | 0.08252 | -0.0266 | -16.3851
-19 | -1.3653 | 0.07574 | -0.0279 | -18.0261
-18.5 | -1.3685 | 0.07005 | -0.0289 | -19.536
-18 | -1.3555 | 0.06374 | -0.0338 | -21.2661
-17.5 | -1.3314 | 0.05851 | -0.0387 | -22.7551
-17 | -1.3185 | 0.05243 | -0.044 | -25.1478
-16.5 | -1.3144 | 0.04788 | -0.0445 | -27.452
-16 | -1.3217 | 0.04251 | -0.0447 | -31.0915
-15.5 | -1.3144 | 0.03836 | -0.045 | -34.2649
-15 | -1.3179 | 0.03349 | -0.0448 | -39.352
-14.5 | -1.3064 | 0.02987 | -0.0449 | -43.7362
-14 | -1.3082 | 0.02555 | -0.0442 | -51.2016
-13.5 | -1.2954 | 0.02225 | -0.0439 | -58.2202
-13 | -1.2855 | 0.0188 | -0.0434 | -68.3777
-12.5 | -1.262 | 0.01631 | -0.0432 | -77.3758
-12 | -1.2489 | 0.0135 | -0.0421 | -92.5111
-11.5 | -1.1971 | 0.01204 | -0.0455 | -99.4269
-11 | -1.1402 | 0.01111 | -0.0482 | -102.6283
-10.5 | -1.0806 | 0.01054 | -0.0505 | -102.5237
-10 | -1.0188 | 0.01008 | -0.0529 | -101.0714
-9.5 | -0.9561 | 0.0096 | -0.0554 | -99.5938
-9 | -0.8923 | 0.00933 | -0.0578 | -95.6377
-8.5 | -0.8275 | 0.00893 | -0.0605 | -92.6652
-8 | -0.7623 | 0.00873 | -0.0629 | -87.3196
-7.5 | -0.6968 | 0.00846 | -0.0655 | -82.3641
-7 | -0.6306 | 0.0083 | -0.0679 | -75.9759
-6.5 | -0.5643 | 0.00807 | -0.0705 | -69.9257
-6 | -0.4982 | 0.00796 | -0.0729 | -62.5879
-5.5 | -0.4313 | 0.00778 | -0.0754 | -55.437
-5 | -0.3647 | 0.00765 | -0.0778 | -47.6732
-4.5 | -0.2983 | 0.0076 | -0.0801 | -39.25
-4 | -0.2314 | 0.00747 | -0.0826 | -30.9772
-3.5 | -0.1645 | 0.0074 | -0.0849 | -22.2297
-3 | -0.0978 | 0.00733 | -0.0872 | -13.3424
-2.5 | -0.0314 | 0.00729 | -0.0894 | -4.3073
-2 | 0.0353 | 0.00727 | -0.0916 | 4.8556
-1.5 | 0.1022 | 0.00719 | -0.0938 | 14.2142
-1 | 0.1684 | 0.00719 | -0.0959 | 23.4214
-0.5 | 0.2343 | 0.00724 | -0.0978 | 32.3619
0 | 0.3012 | 0.00718 | -0.1 | 41.9499
0.5 | 0.3674 | 0.00718 | -0.102 | 51.1699
1 | 0.4328 | 0.00726 | -0.1038 | 59.6143
1.5 | 0.4987 | 0.00728 | -0.1056 | 68.5027
2 | 0.5648 | 0.00728 | -0.1075 | 77.5824
2.5 | 0.63 | 0.00735 | -0.1092 | 85.7143
3 | 0.6947 | 0.00744 | -0.1108 | 93.3737
3.5 | 0.76 | 0.00748 | -0.1124 | 101.6043
4 | 0.8251 | 0.00754 | -0.114 | 109.4297
4.5 | 0.8891 | 0.00766 | -0.1153 | 116.0705
5 | 0.9527 | 0.00779 | -0.1166 | 122.2978
5.5 | 1.0172 | 0.00785 | -0.118 | 129.5796
6 | 1.0796 | 0.00803 | -0.119 | 134.4458
6.5 | 1.1422 | 0.00819 | -0.12 | 139.4628
7 | 1.2043 | 0.00835 | -0.1209 | 144.2275
7.5 | 1.2647 | 0.0086 | -0.1215 | 147.0581
8 | 1.324 | 0.00888 | -0.1219 | 149.0991
8.5 | 1.3826 | 0.00917 | -0.1221 | 150.7743
9 | 1.4376 | 0.0096 | -0.1217 | 149.75
9.5 | 1.4869 | 0.01024 | -0.1202 | 145.2051
10 | 1.5338 | 0.01087 | -0.1184 | 141.104
10.5 | 1.5679 | 0.01188 | -0.1143 | 131.9781
11 | 1.5824 | 0.01305 | -0.1066 | 121.2567
11.5 | 1.5947 | 0.01465 | -0.0993 | 108.8532
12 | 1.6112 | 0.01638 | -0.0935 | 98.3639
12.5 | 1.6187 | 0.01903 | -0.0879 | 85.0604
13 | 1.6248 | 0.02258 | -0.084 | 71.9575
13.5 | 1.6271 | 0.027 | -0.081 | 60.263
14 | 1.6253 | 0.03206 | -0.0786 | 50.6956
14.5 | 1.6209 | 0.03747 | -0.0764 | 43.2586
15 | 1.6135 | 0.04324 | -0.0743 | 37.315
15.5 | 1.6033 | 0.04961 | -0.0727 | 32.3181
16 | 1.5931 | 0.0561 | -0.0714 | 28.3975
16.5 | 1.5826 | 0.06277 | -0.0703 | 25.2127
17 | 1.5714 | 0.06964 | -0.0695 | 22.5646
17.5 | 1.5641 | 0.07624 | -0.069 | 20.5155
18 | 1.5575 | 0.0829 | -0.0688 | 18.7877
18.5 | 1.5495 | 0.0898 | -0.0689 | 17.255

## 77. Re 5M Mach 0.25 (1)
BIGFOIL.COM POLAR EXPORT
ah94w301
AH 94-W-301 |  |  |  | Cl Max: | 1.441 | at alpha= | 20 | deg
JavaFoil+Calcfoil stall+Eppler ext transition |  |  |  | L/D Max: | 34.108 | at alpha= | 9.5 | deg
Re: | 5000000 |  |  | Cd Min: | 0.02019 | at alpha= | 0.5 | deg
Mach: | 0.25 |  |  | Cl=0 at alpha= | -2.5075 | deg
|  |  |  | @ Cl=0.1, Cd= | 0.022491
|  |  |  | @ Cl=0.4, Cd= | 0.020509
|  |  |  | @ Cl=0.6, Cd= | 0.021275
alpha (deg) | Cl | Cd | Cm | Cl/Cd
-20 | -2.167 | 0.08236 | -0.053 | -26.311
-19.5 | -2.109 | 0.07882 | -0.054 | -26.761
-19 | -2.052 | 0.07581 | -0.055 | -27.064
-18.5 | -1.994 | 0.07252 | -0.056 | -27.491
-18 | -1.936 | 0.06941 | -0.057 | -27.886
-17.5 | -1.877 | 0.06633 | -0.058 | -28.299
-17 | -1.818 | 0.06338 | -0.059 | -28.693
-16.5 | -1.76 | 0.0605 | -0.06 | -29.083
-16 | -1.701 | 0.05768 | -0.062 | -29.484
-15.5 | -1.641 | 0.05495 | -0.063 | -29.869
-15 | -1.582 | 0.05241 | -0.064 | -30.186
-14.5 | -1.522 | 0.04992 | -0.065 | -30.491
-14 | -1.462 | 0.04757 | -0.066 | -30.741
-13.5 | -1.402 | 0.0455 | -0.067 | -30.808
-13 | -1.341 | 0.0435 | -0.069 | -30.828
-12.5 | -1.28 | 0.04158 | -0.07 | -30.789
-12 | -1.219 | 0.03983 | -0.071 | -30.609
-11.5 | -1.158 | 0.03813 | -0.072 | -30.361
-11 | -1.096 | 0.03656 | -0.073 | -29.98
-10.5 | -1.034 | 0.03517 | -0.074 | -29.396
-10 | -0.972 | 0.03383 | -0.076 | -28.718
-9.5 | -0.909 | 0.03255 | -0.077 | -27.93
-9 | -0.846 | 0.03147 | -0.078 | -26.888
-8.5 | -0.783 | 0.03044 | -0.079 | -25.719
-8 | -0.72 | 0.02943 | -0.081 | -24.452
-7.5 | -0.656 | 0.02857 | -0.082 | -22.951
-7 | -0.591 | 0.02782 | -0.083 | -21.261
-6.5 | -0.527 | 0.02711 | -0.084 | -19.44
-6 | -0.462 | 0.02643 | -0.085 | -17.493
-5.5 | -0.397 | 0.02582 | -0.087 | -15.381
-5 | -0.332 | 0.02527 | -0.088 | -13.125
-4.5 | -0.266 | 0.02474 | -0.089 | -10.75
-4 | -0.2 | 0.02423 | -0.09 | -8.25
-3.5 | -0.133 | 0.02387 | -0.092 | -5.582
-3 | -0.066 | 0.02354 | -0.093 | -2.817
-2.5 | 0.001 | 0.02325 | -0.094 | 0.04
-2 | 0.069 | 0.02297 | -0.095 | 2.985
-1.5 | 0.137 | 0.02192 | -0.096 | 6.233
-1 | 0.205 | 0.02211 | -0.098 | 9.277
-0.5 | 0.274 | 0.02233 | -0.099 | 12.277
0 | 0.351 | 0.02221 | -0.1 | 15.787
0.5 | 0.19 | 0.02019 | -0.103 | 9.397
1 | 0.221 | 0.02019 | -0.104 | 10.938
1.5 | 0.252 | 0.02023 | -0.105 | 12.456
2 | 0.283 | 0.02028 | -0.106 | 13.965
2.5 | 0.314 | 0.02032 | -0.107 | 15.47
3 | 0.345 | 0.0204 | -0.107 | 16.932
3.5 | 0.377 | 0.02045 | -0.108 | 18.42
4 | 0.408 | 0.02053 | -0.109 | 19.871
4.5 | 0.439 | 0.02061 | -0.11 | 21.318
5 | 0.471 | 0.02069 | -0.111 | 22.758
5.5 | 0.503 | 0.02083 | -0.111 | 24.127
6 | 0.535 | 0.02098 | -0.112 | 25.48
6.5 | 0.567 | 0.02113 | -0.113 | 26.819
7 | 0.599 | 0.02127 | -0.114 | 28.151
7.5 | 0.631 | 0.02144 | -0.114 | 29.444
8 | 0.664 | 0.02152 | -0.115 | 30.865
8.5 | 0.697 | 0.02172 | -0.116 | 32.104
9 | 0.73 | 0.02203 | -0.116 | 33.164
9.5 | 0.764 | 0.02241 | -0.117 | 34.108
10 | 0.779 | 0.02974 | -0.115 | 26.203
10.5 | 0.803 | 0.03252 | -0.113 | 24.679
11 | 0.831 | 0.03453 | -0.113 | 24.055
11.5 | 0.858 | 0.03742 | -0.113 | 22.941
12 | 0.887 | 0.04061 | -0.112 | 21.843
12.5 | 0.918 | 0.04291 | -0.112 | 21.392
13 | 0.949 | 0.04536 | -0.112 | 20.927
13.5 | 0.981 | 0.04808 | -0.112 | 20.398
14 | 1.013 | 0.05064 | -0.112 | 20.004
14.5 | 1.046 | 0.05339 | -0.112 | 19.586
15 | 1.079 | 0.056 | -0.112 | 19.272
15.5 | 1.113 | 0.05902 | -0.112 | 18.855
16 | 1.147 | 0.0618 | -0.112 | 18.565
16.5 | 1.182 | 0.06473 | -0.112 | 18.265
17 | 1.218 | 0.0679 | -0.112 | 17.933
17.5 | 1.253 | 0.07118 | -0.112 | 17.609
18 | 1.29 | 0.07471 | -0.112 | 17.265
18.5 | 1.327 | 0.0782 | -0.112 | 16.965
19 | 1.364 | 0.08185 | -0.112 | 16.666
19.5 | 1.402 | 0.08567 | -0.112 | 16.368
20 | 1.441 | 0.08967 | -0.112 | 16.069

## 78. Re 5M Mach 0.25 (2)
BIGFOIL.COM POLAR EXPORT
ah94w301
AH 94-W-301 |  |  |  | Cl Max: | 1.6132 | at alpha= | 12 | deg
XFOIL ncrit=9 |  |  |  | L/D Max: | 150.63 | at alpha= | 8.5 | deg
Re: | 5000000 |  |  | Cd Min: | 0.10556 | at alpha= | -20 | deg
Mach: | 0.25 |  |  | Cl=0 at alpha= | -2.2093 | deg
|  |  |  | @ Cl=0.1, Cd= | 0.0073796
|  |  |  | @ Cl=0.4, Cd= | 0.0073576
|  |  |  | @ Cl=0.6, Cd= | 0.0074561
alpha (deg) | Cl | Cd | Cm | Cl/Cd
-20 | -1.2592 | 0.10556 | -0.0281 | -11.9288
-19.5 | -1.2695 | 0.09853 | -0.0301 | -12.8844
-19 | -1.2628 | 0.09337 | -0.0317 | -13.5247
-18.5 | -1.2558 | 0.08567 | -0.0375 | -14.6586
-18 | -1.2628 | 0.07973 | -0.0378 | -15.8385
-17.5 | -1.2311 | 0.07166 | -0.0492 | -17.1797
-17 | -1.2186 | 0.06747 | -0.0502 | -18.0614
-16.5 | -1.2295 | 0.06126 | -0.0509 | -20.0702
-16 | -1.2269 | 0.05626 | -0.0517 | -21.8077
-15.5 | -1.2347 | 0.05055 | -0.052 | -24.4253
-15 | -1.2309 | 0.04588 | -0.0524 | -26.8287
-14.5 | -1.2366 | 0.0406 | -0.0524 | -30.4581
-14 | -1.2296 | 0.03638 | -0.0524 | -33.7988
-13.5 | -1.2301 | 0.03175 | -0.052 | -38.7433
-13 | -1.224 | 0.02777 | -0.0515 | -44.0763
-12.5 | -1.2237 | 0.02353 | -0.0506 | -52.0059
-12 | -1.2103 | 0.02026 | -0.0499 | -59.7384
-11.5 | -1.1967 | 0.01699 | -0.049 | -70.4356
-11 | -1.1841 | 0.01417 | -0.0471 | -83.5639
-10.5 | -1.135 | 0.01226 | -0.0502 | -92.5775
-10 | -1.0736 | 0.01106 | -0.0537 | -97.0705
-9.5 | -1.0091 | 0.01053 | -0.0561 | -95.831
-9 | -0.9436 | 0.00992 | -0.0586 | -95.121
-8.5 | -0.8759 | 0.00956 | -0.0611 | -91.6213
-8 | -0.808 | 0.00918 | -0.0637 | -88.0174
-7.5 | -0.7389 | 0.00891 | -0.0662 | -82.9293
-7 | -0.6695 | 0.00861 | -0.0688 | -77.7584
-6.5 | -0.6002 | 0.00846 | -0.0712 | -70.9456
-6 | -0.5303 | 0.0082 | -0.0739 | -64.6707
-5.5 | -0.4603 | 0.00808 | -0.0763 | -56.9678
-5 | -0.3903 | 0.00789 | -0.0789 | -49.4677
-4.5 | -0.3206 | 0.0078 | -0.0813 | -41.1026
-4 | -0.2503 | 0.00767 | -0.0838 | -32.6336
-3.5 | -0.1801 | 0.00755 | -0.0863 | -23.8543
-3 | -0.1108 | 0.00755 | -0.0885 | -14.6755
-2.5 | -0.0407 | 0.00744 | -0.0909 | -5.4704
-2 | 0.0293 | 0.00738 | -0.0932 | 3.9702
-1.5 | 0.0986 | 0.00738 | -0.0954 | 13.3604
-1 | 0.1679 | 0.00736 | -0.0976 | 22.8125
-0.5 | 0.2376 | 0.00733 | -0.0997 | 32.4147
0 | 0.3069 | 0.00734 | -0.1018 | 41.812
0.5 | 0.3758 | 0.00734 | -0.1038 | 51.1989
1 | 0.4444 | 0.00739 | -0.1057 | 60.1353
1.5 | 0.5136 | 0.00741 | -0.1076 | 69.3117
2 | 0.5823 | 0.00743 | -0.1095 | 78.3715
2.5 | 0.6501 | 0.00753 | -0.1111 | 86.3347
3 | 0.7181 | 0.00761 | -0.1127 | 94.3627
3.5 | 0.7867 | 0.00763 | -0.1144 | 103.1062
4 | 0.8542 | 0.00773 | -0.1158 | 110.5045
4.5 | 0.9205 | 0.0079 | -0.117 | 116.519
5 | 0.9884 | 0.00796 | -0.1184 | 124.1709
5.5 | 1.0554 | 0.00806 | -0.1196 | 130.9429
6 | 1.1201 | 0.00829 | -0.1203 | 135.1146
6.5 | 1.1865 | 0.00842 | -0.1213 | 140.9145
7 | 1.2508 | 0.00862 | -0.1219 | 145.1044
7.5 | 1.3142 | 0.00887 | -0.1222 | 148.1623
8 | 1.3748 | 0.00923 | -0.122 | 148.9491
8.5 | 1.4355 | 0.00953 | -0.1218 | 150.6296
9 | 1.491 | 0.01001 | -0.1207 | 148.951
9.5 | 1.5389 | 0.01071 | -0.1182 | 143.6881
10 | 1.5817 | 0.01147 | -0.1148 | 137.8989
10.5 | 1.5961 | 0.01267 | -0.1064 | 125.9747
11 | 1.6065 | 0.01445 | -0.0984 | 111.1765
11.5 | 1.6089 | 0.01701 | -0.0906 | 94.5855
12 | 1.6132 | 0.02043 | -0.0854 | 78.9623
12.5 | 1.6104 | 0.02525 | -0.0817 | 63.7782
13 | 1.6036 | 0.03081 | -0.0787 | 52.048
13.5 | 1.5862 | 0.0373 | -0.0756 | 42.5255
14 | 1.5634 | 0.04444 | -0.0728 | 35.18
14.5 | 1.5455 | 0.05154 | -0.0709 | 29.9864
15 | 1.5298 | 0.05866 | -0.0694 | 26.0791
15.5 | 1.5178 | 0.06555 | -0.0682 | 23.1548
16 | 1.5065 | 0.07257 | -0.0674 | 20.7593
16.5 | 1.4958 | 0.07964 | -0.0669 | 18.782
17 | 1.4866 | 0.08676 | -0.0667 | 17.1346

## 79. Re 5M Mach 0.50 (1)
BIGFOIL.COM POLAR EXPORT
ah94w301
AH 94-W-301 |  |  |  | Cl Max: | 1.512 | at alpha= | 20 | deg
JavaFoil+Calcfoil stall+Eppler ext transition |  |  |  | L/D Max: | 32.025 | at alpha= | 6.5 | deg
Re: | 5000000 |  |  | Cd Min: | 0.0209 | at alpha= | 3.5 | deg
Mach: | 0.5 |  |  | Cl=0 at alpha= | -2.5132 | deg
|  |  |  | @ Cl=0.1, Cd= | 0.02399
|  |  |  | @ Cl=0.4, Cd= | 0.02235
|  |  |  | @ Cl=0.6, Cd= | 0.021353
alpha (deg) | Cl | Cd | Cm | Cl/Cd
-20 | -1.124 | 0.33874 | -0.048 | -3.317
-19.5 | -1.138 | 0.14233 | -0.056 | -7.994
-19 | -1.107 | 0.13453 | -0.057 | -8.228
-18.5 | -1.075 | 0.13735 | -0.058 | -7.828
-18 | -1.041 | 0.14005 | -0.059 | -7.434
-17.5 | -1.015 | 0.12488 | -0.061 | -8.131
-17 | -0.983 | 0.12296 | -0.062 | -7.999
-16.5 | -0.957 | 0.10626 | -0.064 | -9.006
-16 | -0.928 | 0.09548 | -0.066 | -9.715
-15.5 | -0.897 | 0.0873 | -0.067 | -10.277
-15 | -0.866 | 0.08016 | -0.069 | -10.803
-14.5 | -0.834 | 0.07404 | -0.07 | -11.269
-14 | -0.803 | 0.06841 | -0.072 | -11.732
-13.5 | -0.77 | 0.06359 | -0.073 | -12.112
-13 | -0.738 | 0.05918 | -0.074 | -12.465
-12.5 | -0.705 | 0.0554 | -0.076 | -12.723
-12 | -0.671 | 0.05255 | -0.077 | -12.772
-11.5 | -0.638 | 0.04899 | -0.078 | -13.023
-11 | -0.604 | 0.04633 | -0.08 | -13.043
-10.5 | -0.57 | 0.04382 | -0.081 | -13.015
-10 | -0.536 | 0.0415 | -0.083 | -12.921
-9.5 | -0.502 | 0.03952 | -0.084 | -12.697
-9 | -0.467 | 0.03765 | -0.085 | -12.409
-8.5 | -0.432 | 0.03597 | -0.087 | -12.02
-8 | -0.397 | 0.03453 | -0.088 | -11.508
-7.5 | -0.362 | 0.03314 | -0.089 | -10.927
-7 | -0.327 | 0.03185 | -0.091 | -10.258
-6.5 | -0.291 | 0.03081 | -0.092 | -9.449
-6 | -0.255 | 0.02985 | -0.093 | -8.55
-5.5 | -0.219 | 0.02893 | -0.095 | -7.58
-5 | -0.183 | 0.02805 | -0.096 | -6.529
-4.5 | -0.147 | 0.02735 | -0.097 | -5.369
-4 | -0.11 | 0.02662 | -0.099 | -4.143
-3.5 | -0.074 | 0.02593 | -0.1 | -2.838
-3 | -0.037 | 0.02546 | -0.102 | -1.438
-2.5 | 0.001 | 0.02505 | -0.103 | 0.021
-2 | 0.038 | 0.02462 | -0.104 | 1.537
-1.5 | 0.075 | 0.02424 | -0.106 | 3.11
-1 | 0.113 | 0.02386 | -0.107 | 4.74
-0.5 | 0.151 | 0.02361 | -0.108 | 6.395
0 | 0.197 | 0.02242 | -0.11 | 8.778
0.5 | 0.236 | 0.02239 | -0.111 | 10.542
1 | 0.275 | 0.02174 | -0.112 | 12.656
1.5 | 0.314 | 0.02172 | -0.114 | 14.471
2 | 0.353 | 0.022 | -0.115 | 16.069
2.5 | 0.393 | 0.0223 | -0.116 | 17.599
3 | 0.432 | 0.02258 | -0.118 | 19.113
3.5 | 0.471 | 0.0209 | -0.121 | 22.514
4 | 0.509 | 0.02101 | -0.122 | 24.244
4.5 | 0.548 | 0.0212 | -0.123 | 25.868
5 | 0.587 | 0.02128 | -0.124 | 27.593
5.5 | 0.626 | 0.0215 | -0.124 | 29.105
6 | 0.665 | 0.02173 | -0.125 | 30.585
6.5 | 0.703 | 0.02196 | -0.126 | 32.025
7 | 0.729 | 0.02759 | -0.125 | 26.404
7.5 | 0.757 | 0.02961 | -0.124 | 25.578
8 | 0.789 | 0.03088 | -0.123 | 25.552
8.5 | 0.821 | 0.03255 | -0.123 | 25.206
9 | 0.852 | 0.03466 | -0.123 | 24.568
9.5 | 0.881 | 0.03805 | -0.122 | 23.155
10 | 0.91 | 0.04239 | -0.122 | 21.464
10.5 | 0.937 | 0.04859 | -0.121 | 19.293
11 | 0.968 | 0.05303 | -0.121 | 18.256
11.5 | 0.999 | 0.05781 | -0.121 | 17.274
12 | 1.029 | 0.06367 | -0.12 | 16.16
12.5 | 1.059 | 0.06935 | -0.12 | 15.275
13 | 1.09 | 0.07579 | -0.12 | 14.377
13.5 | 1.118 | 0.08521 | -0.12 | 13.125
14 | 1.148 | 0.09306 | -0.119 | 12.334
14.5 | 1.179 | 0.09636 | -0.119 | 12.238
15 | 1.208 | 0.10496 | -0.119 | 11.509
15.5 | 1.24 | 0.1073 | -0.119 | 11.555
16 | 1.271 | 0.10974 | -0.119 | 11.581
16.5 | 1.298 | 0.12064 | -0.119 | 10.758
17 | 1.331 | 0.11899 | -0.119 | 11.19
17.5 | 1.364 | 0.11803 | -0.12 | 11.553
18 | 1.392 | 0.12702 | -0.119 | 10.96
18.5 | 1.424 | 0.12553 | -0.12 | 11.344
19 | 1.452 | 0.13467 | -0.119 | 10.782
19.5 | 1.484 | 0.13134 | -0.12 | 11.299
20 | 1.512 | 0.13987 | -0.119 | 10.812

## 80. Re 5M Mach 0.50 (2)
BIGFOIL.COM POLAR EXPORT
ah94w301
AH 94-W-301 |  |  |  | Cl Max: | 1.7026 | at alpha= | 10 | deg
XFOIL ncrit=9 |  |  |  | L/D Max: | 140.391 | at alpha= | 7 | deg
Re: | 5000000 |  |  | Cd Min: | 0.14765 | at alpha= | -19.5 | deg
Mach: | 0.5 |  |  | Cl=0 at alpha= | -1.9403 | deg
|  |  |  | @ Cl=0.1, Cd= | 0.0081258
|  |  |  | @ Cl=0.4, Cd= | 0.0080311
|  |  |  | @ Cl=0.6, Cd= | 0.0081625
alpha (deg) | Cl | Cd | Cm | Cl/Cd
-19.5 | -0.9666 | 0.14765 | -0.0494 | -6.5466
-18.5 | -0.9504 | 0.13448 | -0.056 | -7.0672
-18 | -0.9382 | 0.1284 | -0.059 | -7.3069
-17.5 | -0.9354 | 0.12148 | -0.0621 | -7.7
-17 | -0.9326 | 0.11477 | -0.0649 | -8.1258
-16.5 | -0.9306 | 0.10812 | -0.0674 | -8.6071
-16 | -0.9241 | 0.10203 | -0.0696 | -9.0571
-15.5 | -0.9196 | 0.09593 | -0.0716 | -9.5862
-15 | -0.9253 | 0.08908 | -0.0735 | -10.3873
-14.5 | -0.9114 | 0.08404 | -0.0749 | -10.8448
-14 | -0.9167 | 0.07758 | -0.0763 | -11.8162
-13.5 | -0.9156 | 0.07179 | -0.0774 | -12.7539
-13 | -0.9137 | 0.0662 | -0.0782 | -13.8021
-12.5 | -0.9171 | 0.06042 | -0.0788 | -15.1787
-12 | -0.901 | 0.0561 | -0.0792 | -16.0606
-11.5 | -0.9085 | 0.05038 | -0.0792 | -18.0329
-11 | -0.9011 | 0.04578 | -0.079 | -19.6833
-10.5 | -0.9029 | 0.04071 | -0.0785 | -22.1788
-10 | -0.8964 | 0.03631 | -0.0778 | -24.6874
-9.5 | -0.895 | 0.0318 | -0.0766 | -28.1447
-9 | -0.8925 | 0.02752 | -0.0751 | -32.431
-8.5 | -0.8927 | 0.02336 | -0.0729 | -38.2149
-8 | -0.8862 | 0.01966 | -0.0704 | -45.0763
-7.5 | -0.8965 | 0.01589 | -0.0655 | -56.4191
-7 | -0.8504 | 0.01324 | -0.0671 | -64.2296
-6.5 | -0.7751 | 0.01116 | -0.0725 | -69.4534
-6 | -0.6927 | 0.01037 | -0.0758 | -66.7985
-5.5 | -0.6082 | 0.00983 | -0.0789 | -61.8718
-5 | -0.5224 | 0.00942 | -0.0818 | -55.4565
-4.5 | -0.4368 | 0.00908 | -0.0848 | -48.1057
-4 | -0.3516 | 0.00889 | -0.0875 | -39.5501
-3.5 | -0.2652 | 0.00859 | -0.0906 | -30.8731
-3 | -0.1799 | 0.00847 | -0.0932 | -21.2397
-2.5 | -0.095 | 0.00832 | -0.096 | -11.4183
-2 | -0.0101 | 0.00821 | -0.0987 | -1.2302
-1.5 | 0.0745 | 0.00815 | -0.1012 | 9.1411
-1 | 0.1587 | 0.00807 | -0.1038 | 19.6654
-0.5 | 0.2417 | 0.00809 | -0.106 | 29.8764
0 | 0.326 | 0.00804 | -0.1085 | 40.5473
0.5 | 0.4094 | 0.00803 | -0.1107 | 50.9838
1 | 0.4911 | 0.00813 | -0.1125 | 60.4059
1.5 | 0.574 | 0.00815 | -0.1145 | 70.4294
2 | 0.6569 | 0.00819 | -0.1164 | 80.2076
2.5 | 0.7379 | 0.00832 | -0.1178 | 88.6899
3 | 0.8182 | 0.00846 | -0.119 | 96.7139
3.5 | 0.9004 | 0.00854 | -0.1203 | 105.4333
4 | 0.9809 | 0.0087 | -0.1212 | 112.7471
4.5 | 1.0594 | 0.00891 | -0.1216 | 118.9001
5 | 1.1379 | 0.00912 | -0.1218 | 124.7697
5.5 | 1.2167 | 0.0093 | -0.1218 | 130.828
6 | 1.2923 | 0.00957 | -0.1211 | 135.0366
6.5 | 1.3627 | 0.00996 | -0.1195 | 136.8173
7 | 1.4362 | 0.01023 | -0.118 | 140.391
7.5 | 1.4917 | 0.01072 | -0.1134 | 139.1511
8 | 1.5484 | 0.01131 | -0.109 | 136.9054
9 | 1.6503 | 0.01339 | -0.0993 | 123.2487
9.5 | 1.6868 | 0.01525 | -0.0937 | 110.6098
10 | 1.7026 | 0.01876 | -0.0881 | 90.7569
11 | 1.6376 | 0.03304 | -0.0768 | 49.5642
12 | 1.483 | 0.05367 | -0.0664 | 27.6318
12.5 | 1.4299 | 0.0633 | -0.0638 | 22.5893
13 | 1.3812 | 0.07313 | -0.0622 | 18.8869
13.5 | 1.3487 | 0.08208 | -0.0614 | 16.4315
14 | 1.3183 | 0.09123 | -0.0614 | 14.4503
14.5 | 1.3022 | 0.0995 | -0.0617 | 13.0874
15 | 1.2912 | 0.10755 | -0.0625 | 12.0056

## 81. Re 6M Mach 0.00 (1)
BIGFOIL.COM POLAR EXPORT
ah94w301
AH 94-W-301 |  |  |  | Cl Max: | 1.849 | at alpha= | 20 | deg
JavaFoil+Calcfoil stall+Eppler ext transition |  |  |  | L/D Max: | 48.098 | at alpha= | 10 | deg
Re: | 6000000 |  |  | Cd Min: | 0.02001 | at alpha= | -0.5 | deg
Mach: | 0 |  |  | Cl=0 at alpha= | -2.5076 | deg
|  |  |  | @ Cl=0.1, Cd= | 0.02206
|  |  |  | @ Cl=0.4, Cd= | 0.020123
|  |  |  | @ Cl=0.6, Cd= | 0.0204
alpha (deg) | Cl | Cd | Cm | Cl/Cd
-20 | -2.111 | 0.07289 | -0.052 | -28.969
-19.5 | -2.055 | 0.07038 | -0.053 | -29.201
-19 | -1.999 | 0.06767 | -0.054 | -29.535
-18.5 | -1.942 | 0.06495 | -0.055 | -29.898
-18 | -1.885 | 0.06236 | -0.056 | -30.232
-17.5 | -1.828 | 0.05978 | -0.057 | -30.583
-17 | -1.771 | 0.05729 | -0.058 | -30.91
-16.5 | -1.713 | 0.05492 | -0.059 | -31.198
-16 | -1.656 | 0.05257 | -0.06 | -31.497
-15.5 | -1.598 | 0.05028 | -0.061 | -31.782
-15 | -1.54 | 0.04808 | -0.062 | -32.03
-14.5 | -1.482 | 0.04602 | -0.064 | -32.196
-14 | -1.423 | 0.04396 | -0.065 | -32.377
-13.5 | -1.365 | 0.04216 | -0.066 | -32.364
-13 | -1.305 | 0.04044 | -0.067 | -32.282
-12.5 | -1.246 | 0.0388 | -0.068 | -32.121
-12 | -1.187 | 0.03723 | -0.069 | -31.87
-11.5 | -1.127 | 0.03578 | -0.07 | -31.496
-11 | -1.067 | 0.03438 | -0.072 | -31.036
-10.5 | -1.006 | 0.03313 | -0.073 | -30.378
-10 | -0.946 | 0.032 | -0.074 | -29.562
-9.5 | -0.885 | 0.03088 | -0.075 | -28.662
-9 | -0.824 | 0.02987 | -0.076 | -27.583
-8.5 | -0.762 | 0.02898 | -0.077 | -26.308
-8 | -0.701 | 0.02812 | -0.079 | -24.919
-7.5 | -0.639 | 0.02727 | -0.08 | -23.417
-7 | -0.576 | 0.02663 | -0.081 | -21.634
-6.5 | -0.513 | 0.02605 | -0.082 | -19.705
-6 | -0.45 | 0.02548 | -0.083 | -17.671
-5.5 | -0.387 | 0.02492 | -0.084 | -15.523
-5 | -0.323 | 0.02442 | -0.086 | -13.23
-4.5 | -0.259 | 0.02401 | -0.087 | -10.786
-4 | -0.195 | 0.02359 | -0.088 | -8.25
-3.5 | -0.13 | 0.02319 | -0.089 | -5.599
-3 | -0.065 | 0.02291 | -0.09 | -2.821
-2.5 | 0.001 | 0.02182 | -0.092 | 0.042
-2 | 0.067 | 0.02199 | -0.093 | 3.041
-1.5 | 0.133 | 0.02213 | -0.094 | 6.022
-1 | 0.2 | 0.02221 | -0.095 | 9.024
-0.5 | 0.272 | 0.02001 | -0.098 | 13.587
0 | 0.34 | 0.02005 | -0.099 | 16.931
0.5 | 0.261 | 0.02001 | -0.1 | 13.062
1 | 0.305 | 0.02009 | -0.101 | 15.159
1.5 | 0.348 | 0.02008 | -0.102 | 17.319
2 | 0.391 | 0.02011 | -0.102 | 19.432
2.5 | 0.434 | 0.02017 | -0.103 | 21.521
3 | 0.477 | 0.02018 | -0.104 | 23.641
3.5 | 0.52 | 0.02029 | -0.105 | 25.64
4 | 0.563 | 0.02035 | -0.106 | 27.686
4.5 | 0.607 | 0.02041 | -0.106 | 29.713
5 | 0.65 | 0.02048 | -0.107 | 31.723
5.5 | 0.693 | 0.02057 | -0.108 | 33.691
6 | 0.736 | 0.02077 | -0.109 | 35.451
6.5 | 0.78 | 0.02088 | -0.109 | 37.341
7 | 0.823 | 0.02101 | -0.11 | 39.171
7.5 | 0.867 | 0.02118 | -0.111 | 40.917
8 | 0.91 | 0.02121 | -0.111 | 42.914
8.5 | 0.954 | 0.02138 | -0.112 | 44.627
9 | 0.998 | 0.02165 | -0.113 | 46.087
9.5 | 1.042 | 0.02205 | -0.113 | 47.246
10 | 1.086 | 0.02258 | -0.114 | 48.098
10.5 | 1.103 | 0.03022 | -0.111 | 36.519
11 | 1.137 | 0.03197 | -0.111 | 35.562
11.5 | 1.169 | 0.03489 | -0.11 | 33.508
12 | 1.206 | 0.03686 | -0.11 | 32.727
12.5 | 1.245 | 0.03866 | -0.11 | 32.192
13 | 1.283 | 0.04062 | -0.11 | 31.595
13.5 | 1.322 | 0.0428 | -0.11 | 30.882
14 | 1.361 | 0.0448 | -0.11 | 30.378
14.5 | 1.4 | 0.04709 | -0.11 | 29.734
15 | 1.44 | 0.04915 | -0.11 | 29.301
15.5 | 1.48 | 0.05145 | -0.11 | 28.765
16 | 1.52 | 0.05377 | -0.11 | 28.268
16.5 | 1.561 | 0.05604 | -0.11 | 27.849
17 | 1.601 | 0.05849 | -0.11 | 27.378
17.5 | 1.642 | 0.06103 | -0.11 | 26.908
18 | 1.683 | 0.06373 | -0.11 | 26.411
18.5 | 1.724 | 0.06652 | -0.11 | 25.921
19 | 1.766 | 0.06931 | -0.11 | 25.477
19.5 | 1.807 | 0.07223 | -0.11 | 25.025
20 | 1.849 | 0.07529 | -0.11 | 24.563

## 82. Re 6M Mach 0.00 (2)
BIGFOIL.COM POLAR EXPORT
ah94w301
AH 94-W-301 |  |  |  | Cl Max: | 1.6433 | at alpha= | 14 | deg
XFOIL ncrit=9 |  |  |  | L/D Max: | 153.384 | at alpha= | 8 | deg
Re: | 6000000 |  |  | Cd Min: | 0.09049 | at alpha= | 19 | deg
Mach: | 0 |  |  | Cl=0 at alpha= | -2.2971 | deg
|  |  |  | @ Cl=0.1, Cd= | 0.0069892
|  |  |  | @ Cl=0.4, Cd= | 0.0069793
|  |  |  | @ Cl=0.6, Cd= | 0.0070735
alpha (deg) | Cl | Cd | Cm | Cl/Cd
-20 | -1.3812 | 0.08367 | -0.0243 | -16.5077
-19.5 | -1.3951 | 0.07679 | -0.0256 | -18.1677
-19 | -1.3989 | 0.07106 | -0.0267 | -19.6862
-18.5 | -1.3952 | 0.06385 | -0.0316 | -21.8512
-18 | -1.3691 | 0.05929 | -0.0358 | -23.0916
-17.5 | -1.3528 | 0.0531 | -0.0419 | -25.4765
-17 | -1.3485 | 0.04861 | -0.0425 | -27.7412
-16.5 | -1.3552 | 0.04328 | -0.0427 | -31.3124
-16 | -1.3484 | 0.0391 | -0.0431 | -34.4859
-15.5 | -1.3516 | 0.03424 | -0.043 | -39.4743
-15 | -1.3419 | 0.0305 | -0.0431 | -43.9967
-14.5 | -1.342 | 0.02626 | -0.0426 | -51.1043
-14 | -1.3274 | 0.02312 | -0.0425 | -57.4135
-13.5 | -1.322 | 0.01935 | -0.0418 | -68.3204
-13 | -1.3001 | 0.01674 | -0.0418 | -77.6643
-12.5 | -1.29 | 0.01393 | -0.0401 | -92.6059
-12 | -1.2443 | 0.01223 | -0.043 | -101.7416
-11.5 | -1.1886 | 0.01118 | -0.0461 | -106.3148
-11 | -1.1306 | 0.01055 | -0.0484 | -107.1659
-10.5 | -1.07 | 0.01011 | -0.0507 | -105.8358
-10 | -1.0085 | 0.00961 | -0.0532 | -104.9428
-9.5 | -0.9456 | 0.00932 | -0.0556 | -101.4592
-9 | -0.8819 | 0.0089 | -0.0582 | -99.0899
-8.5 | -0.8176 | 0.00864 | -0.0607 | -94.6296
-8 | -0.7529 | 0.00839 | -0.0633 | -89.7378
-7.5 | -0.6875 | 0.00817 | -0.0658 | -84.1493
-7 | -0.6219 | 0.00796 | -0.0684 | -78.1281
-6.5 | -0.5564 | 0.00784 | -0.0708 | -70.9694
-6 | -0.4902 | 0.00763 | -0.0733 | -64.2464
-5.5 | -0.4242 | 0.00754 | -0.0757 | -56.2599
-5 | -0.3581 | 0.0074 | -0.0782 | -48.3919
-4.5 | -0.292 | 0.00733 | -0.0805 | -39.8363
-4 | -0.2255 | 0.00721 | -0.083 | -31.276
-3.5 | -0.1592 | 0.00712 | -0.0853 | -22.3596
-3 | -0.0935 | 0.00713 | -0.0874 | -13.1136
-2.5 | -0.0269 | 0.00703 | -0.0898 | -3.8265
-2 | 0.0394 | 0.00698 | -0.092 | 5.6447
-1.5 | 0.1052 | 0.00699 | -0.0941 | 15.0501
-1 | 0.171 | 0.00697 | -0.0962 | 24.5337
-0.5 | 0.2372 | 0.00694 | -0.0983 | 34.1787
0 | 0.3031 | 0.00695 | -0.1003 | 43.6115
0.5 | 0.3685 | 0.00696 | -0.1023 | 52.9454
1 | 0.4338 | 0.007 | -0.1041 | 61.9714
1.5 | 0.4995 | 0.00702 | -0.106 | 71.1538
2 | 0.5649 | 0.00703 | -0.1079 | 80.3556
2.5 | 0.6294 | 0.00711 | -0.1095 | 88.5232
3 | 0.6941 | 0.00718 | -0.1112 | 96.6713
3.5 | 0.7592 | 0.0072 | -0.1129 | 105.4444
4 | 0.8234 | 0.00728 | -0.1144 | 113.1044
4.5 | 0.8867 | 0.00742 | -0.1157 | 119.5013
5 | 0.951 | 0.00748 | -0.1172 | 127.139
5.5 | 1.0142 | 0.00759 | -0.1185 | 133.6232
6 | 1.0762 | 0.00777 | -0.1196 | 138.5071
6.5 | 1.139 | 0.00789 | -0.1207 | 144.3599
7 | 1.1993 | 0.00813 | -0.1215 | 147.5154
7.5 | 1.2599 | 0.00834 | -0.1222 | 151.0671
8 | 1.3191 | 0.0086 | -0.1227 | 153.3837
8.5 | 1.3758 | 0.00898 | -0.1227 | 153.2071
9 | 1.4289 | 0.00949 | -0.1221 | 150.569
9.5 | 1.4778 | 0.01013 | -0.1208 | 145.8835
10 | 1.5191 | 0.01099 | -0.1181 | 138.2257
10.5 | 1.5526 | 0.012 | -0.114 | 129.3833
11 | 1.5685 | 0.01312 | -0.1067 | 119.5503
12 | 1.6038 | 0.01609 | -0.0945 | 99.6768
12.5 | 1.6177 | 0.01825 | -0.0895 | 88.6411
13 | 1.6247 | 0.02149 | -0.0852 | 75.6026
13.5 | 1.636 | 0.02504 | -0.0825 | 65.3355
14 | 1.6433 | 0.02922 | -0.0803 | 56.2389
15 | 1.6393 | 0.03955 | -0.076 | 41.4488
15.5 | 1.632 | 0.04544 | -0.0742 | 35.9155
16 | 1.6236 | 0.05163 | -0.0727 | 31.4468
16.5 | 1.6159 | 0.05792 | -0.0716 | 27.8988
17 | 1.6061 | 0.0645 | -0.0706 | 24.9008
17.5 | 1.6009 | 0.07079 | -0.07 | 22.6148
18 | 1.5941 | 0.0773 | -0.0696 | 20.6223
18.5 | 1.5858 | 0.08412 | -0.0694 | 18.8516
19 | 1.5821 | 0.09049 | -0.0695 | 17.4837

## 83. Re 6M Mach 0.10 (1)
BIGFOIL.COM POLAR EXPORT
ah94w301
AH 94-W-301 |  |  |  | Cl Max: | 1.807 | at alpha= | 20 | deg
JavaFoil+Calcfoil stall+Eppler ext transition |  |  |  | L/D Max: | 46.619 | at alpha= | 10 | deg
Re: | 6000000 |  |  | Cd Min: | 0.02002 | at alpha= | -0.5 | deg
Mach: | 0.1 |  |  | Cl=0 at alpha= | -2.5076 | deg
|  |  |  | @ Cl=0.1, Cd= | 0.022124
|  |  |  | @ Cl=0.4, Cd= | 0.020149
|  |  |  | @ Cl=0.6, Cd= | 0.020447
alpha (deg) | Cl | Cd | Cm | Cl/Cd
-20 | -2.12 | 0.07398 | -0.052 | -28.663
-19.5 | -2.064 | 0.07139 | -0.053 | -28.911
-19 | -2.007 | 0.06862 | -0.054 | -29.25
-18.5 | -1.95 | 0.06591 | -0.055 | -29.59
-18 | -1.893 | 0.06323 | -0.056 | -29.94
-17.5 | -1.836 | 0.0606 | -0.057 | -30.295
-17 | -1.779 | 0.05806 | -0.058 | -30.633
-16.5 | -1.721 | 0.0556 | -0.059 | -30.948
-16 | -1.663 | 0.05324 | -0.06 | -31.233
-15.5 | -1.605 | 0.05089 | -0.062 | -31.539
-15 | -1.547 | 0.04864 | -0.063 | -31.798
-14.5 | -1.488 | 0.04653 | -0.064 | -31.985
-14 | -1.429 | 0.04444 | -0.065 | -32.165
-13.5 | -1.37 | 0.04258 | -0.066 | -32.186
-13 | -1.311 | 0.04085 | -0.067 | -32.095
-12.5 | -1.252 | 0.03915 | -0.068 | -31.967
-12 | -1.192 | 0.03757 | -0.069 | -31.719
-11.5 | -1.132 | 0.0361 | -0.071 | -31.347
-11 | -1.071 | 0.03467 | -0.072 | -30.905
-10.5 | -1.011 | 0.03339 | -0.073 | -30.275
-10 | -0.95 | 0.03224 | -0.074 | -29.466
-9.5 | -0.889 | 0.03111 | -0.075 | -28.573
-9 | -0.827 | 0.03007 | -0.076 | -27.516
-8.5 | -0.766 | 0.02917 | -0.078 | -26.247
-8 | -0.704 | 0.02829 | -0.079 | -24.871
-7.5 | -0.641 | 0.02744 | -0.08 | -23.377
-7 | -0.579 | 0.02677 | -0.081 | -21.612
-6.5 | -0.515 | 0.02618 | -0.082 | -19.689
-6 | -0.452 | 0.0256 | -0.084 | -17.659
-5.5 | -0.388 | 0.02503 | -0.085 | -15.519
-5 | -0.324 | 0.02452 | -0.086 | -13.234
-4.5 | -0.26 | 0.0241 | -0.087 | -10.792
-4 | -0.195 | 0.02367 | -0.088 | -8.254
-3.5 | -0.13 | 0.02326 | -0.09 | -5.606
-3 | -0.065 | 0.02298 | -0.091 | -2.825
-2.5 | 0.001 | 0.02188 | -0.092 | 0.042
-2 | 0.067 | 0.02205 | -0.093 | 3.044
-1.5 | 0.134 | 0.0222 | -0.094 | 6.029
-1 | 0.201 | 0.02233 | -0.096 | 9.008
-0.5 | 0.273 | 0.02002 | -0.099 | 13.65
0 | 0.341 | 0.02006 | -0.1 | 17.008
0.5 | 0.254 | 0.02002 | -0.1 | 12.699
1 | 0.296 | 0.0201 | -0.101 | 14.735
1.5 | 0.338 | 0.02009 | -0.102 | 16.833
2 | 0.38 | 0.02012 | -0.103 | 18.887
2.5 | 0.422 | 0.02018 | -0.104 | 20.914
3 | 0.464 | 0.02024 | -0.105 | 22.918
3.5 | 0.506 | 0.0203 | -0.105 | 24.914
4 | 0.548 | 0.02036 | -0.106 | 26.904
4.5 | 0.59 | 0.02043 | -0.107 | 28.869
5 | 0.632 | 0.0205 | -0.108 | 30.818
5.5 | 0.674 | 0.02059 | -0.108 | 32.729
6 | 0.716 | 0.02079 | -0.109 | 34.436
6.5 | 0.758 | 0.0209 | -0.11 | 36.275
7 | 0.801 | 0.02104 | -0.11 | 38.051
7.5 | 0.843 | 0.02121 | -0.111 | 39.745
8 | 0.886 | 0.02125 | -0.112 | 41.678
8.5 | 0.928 | 0.02142 | -0.112 | 43.333
9 | 0.971 | 0.0217 | -0.113 | 44.744
9.5 | 1.014 | 0.02212 | -0.114 | 45.837
10 | 1.057 | 0.02267 | -0.114 | 46.619
10.5 | 1.072 | 0.03059 | -0.112 | 35.037
11 | 1.105 | 0.03242 | -0.111 | 34.082
11.5 | 1.137 | 0.03536 | -0.111 | 32.156
12 | 1.174 | 0.03736 | -0.111 | 31.413
12.5 | 1.211 | 0.03923 | -0.11 | 30.874
13 | 1.249 | 0.04122 | -0.111 | 30.302
13.5 | 1.287 | 0.04345 | -0.11 | 29.619
14 | 1.325 | 0.04555 | -0.11 | 29.094
14.5 | 1.364 | 0.04783 | -0.111 | 28.517
15 | 1.403 | 0.04999 | -0.111 | 28.069
15.5 | 1.442 | 0.0524 | -0.111 | 27.525
16 | 1.482 | 0.05471 | -0.111 | 27.088
16.5 | 1.522 | 0.05709 | -0.111 | 26.655
17 | 1.562 | 0.05961 | -0.111 | 26.205
17.5 | 1.602 | 0.06223 | -0.111 | 25.746
18 | 1.643 | 0.065 | -0.111 | 25.273
18.5 | 1.683 | 0.06785 | -0.111 | 24.81
19 | 1.724 | 0.07079 | -0.111 | 24.361
19.5 | 1.766 | 0.07382 | -0.111 | 23.919
20 | 1.807 | 0.07692 | -0.111 | 23.497

## 84. Re 6M Mach 0.10 (2)
BIGFOIL.COM POLAR EXPORT
ah94w301
AH 94-W-301 |  |  |  | Cl Max: | 1.6357 | at alpha= | 14 | deg
XFOIL ncrit=9 |  |  |  | L/D Max: | 153.607 | at alpha= | 8 | deg
Re: | 6000000 |  |  | Cd Min: | 0.09352 | at alpha= | 19 | deg
Mach: | 0.1 |  |  | Cl=0 at alpha= | -2.287 | deg
|  |  |  | @ Cl=0.1, Cd= | 0.0070186
|  |  |  | @ Cl=0.4, Cd= | 0.0070036
|  |  |  | @ Cl=0.6, Cd= | 0.0070992
alpha (deg) | Cl | Cd | Cm | Cl/Cd
-20 | -1.3712 | 0.08618 | -0.0251 | -15.9109
-19.5 | -1.3723 | 0.08058 | -0.0264 | -17.0303
-19 | -1.3752 | 0.07465 | -0.028 | -18.422
-18.5 | -1.3684 | 0.06721 | -0.0337 | -20.3601
-18 | -1.3588 | 0.06162 | -0.0368 | -22.0513
-17.5 | -1.3419 | 0.05528 | -0.0431 | -24.2746
-17 | -1.3273 | 0.05172 | -0.0438 | -25.6632
-16.5 | -1.3354 | 0.04616 | -0.0441 | -28.9298
-16 | -1.3296 | 0.04184 | -0.0445 | -31.7782
-15.5 | -1.3346 | 0.03676 | -0.0445 | -36.3058
-15 | -1.3256 | 0.03284 | -0.0446 | -40.3654
-14.5 | -1.3291 | 0.02816 | -0.0442 | -47.1982
-14 | -1.3186 | 0.02468 | -0.044 | -53.4279
-13.5 | -1.3149 | 0.02083 | -0.0432 | -63.1253
-13 | -1.2941 | 0.01809 | -0.0431 | -71.5368
-12.5 | -1.2796 | 0.01507 | -0.0424 | -84.9104
-12 | -1.2522 | 0.01303 | -0.0424 | -96.1013
-11.5 | -1.199 | 0.01144 | -0.0463 | -104.8077
-11 | -1.1409 | 0.01079 | -0.0486 | -105.7368
-10.5 | -1.0805 | 0.01025 | -0.0509 | -105.4146
-10 | -1.0186 | 0.00975 | -0.0534 | -104.4718
-9.5 | -0.9553 | 0.00944 | -0.0558 | -101.197
-9 | -0.8912 | 0.00899 | -0.0584 | -99.1324
-8.5 | -0.8262 | 0.00875 | -0.0609 | -94.4229
-8 | -0.761 | 0.00845 | -0.0634 | -90.0592
-7.5 | -0.6949 | 0.00824 | -0.066 | -84.3325
-7 | -0.6288 | 0.00801 | -0.0685 | -78.5019
-6.5 | -0.5627 | 0.0079 | -0.0709 | -71.2278
-6 | -0.4958 | 0.00768 | -0.0735 | -64.5573
-5.5 | -0.4292 | 0.00758 | -0.0759 | -56.6227
-5 | -0.3626 | 0.00744 | -0.0784 | -48.7366
-4.5 | -0.2958 | 0.00735 | -0.0808 | -40.2449
-4 | -0.2288 | 0.00725 | -0.0832 | -31.5586
-3.5 | -0.1619 | 0.00715 | -0.0856 | -22.6434
-3 | -0.0956 | 0.00715 | -0.0877 | -13.3706
-2.5 | -0.0285 | 0.00706 | -0.0901 | -4.0368
-2 | 0.0384 | 0.007 | -0.0923 | 5.4857
-1.5 | 0.1046 | 0.00702 | -0.0944 | 14.9003
-1 | 0.1711 | 0.007 | -0.0965 | 24.4429
-0.5 | 0.2379 | 0.00696 | -0.0987 | 34.181
0 | 0.3042 | 0.00698 | -0.1007 | 43.5817
0.5 | 0.3701 | 0.00699 | -0.1026 | 52.9471
1 | 0.4362 | 0.00702 | -0.1045 | 62.1368
1.5 | 0.5023 | 0.00704 | -0.1064 | 71.3494
2 | 0.5681 | 0.00706 | -0.1083 | 80.4674
2.5 | 0.6332 | 0.00714 | -0.1099 | 88.6835
3 | 0.6985 | 0.0072 | -0.1116 | 97.0139
3.5 | 0.7641 | 0.00723 | -0.1133 | 105.6846
4 | 0.8287 | 0.00732 | -0.1148 | 113.2104
4.5 | 0.8926 | 0.00746 | -0.1161 | 119.6515
5 | 0.9575 | 0.00751 | -0.1176 | 127.4967
5.5 | 1.0211 | 0.00763 | -0.1188 | 133.827
6 | 1.0838 | 0.0078 | -0.1199 | 138.9487
6.5 | 1.1471 | 0.00793 | -0.121 | 144.6532
7 | 1.2079 | 0.00817 | -0.1217 | 147.8458
7.5 | 1.2689 | 0.00839 | -0.1224 | 151.2396
8 | 1.3287 | 0.00865 | -0.1228 | 153.6069
8.5 | 1.3857 | 0.00903 | -0.1228 | 153.4551
9 | 1.439 | 0.00955 | -0.1221 | 150.6806
9.5 | 1.4877 | 0.0102 | -0.1205 | 145.8529
10 | 1.5284 | 0.01109 | -0.1176 | 137.8179
10.5 | 1.5599 | 0.01214 | -0.1131 | 128.4926
11 | 1.572 | 0.01334 | -0.105 | 117.8411
11.5 | 1.5923 | 0.0147 | -0.099 | 108.3197
12 | 1.6053 | 0.0166 | -0.0928 | 96.7048
12.5 | 1.6177 | 0.01905 | -0.0879 | 84.9186
13 | 1.6224 | 0.02274 | -0.084 | 71.3456
13.5 | 1.6319 | 0.02662 | -0.0814 | 61.3035
14 | 1.6357 | 0.03117 | -0.0791 | 52.4767
14.5 | 1.6327 | 0.03645 | -0.0769 | 44.7929
15 | 1.6245 | 0.04232 | -0.0749 | 38.3861
15.5 | 1.6193 | 0.04811 | -0.0732 | 33.6583
16 | 1.6061 | 0.0549 | -0.0718 | 29.255
16.5 | 1.5964 | 0.06149 | -0.0707 | 25.9619
17 | 1.5857 | 0.06826 | -0.0699 | 23.2303
17.5 | 1.5793 | 0.07476 | -0.0693 | 21.1249
18 | 1.5729 | 0.08131 | -0.069 | 19.3445
19 | 1.5702 | 0.09352 | -0.0691 | 16.79

## 85. Re 6M Mach 0.25 (1)
BIGFOIL.COM POLAR EXPORT
ah94w301
AH 94-W-301 |  |  |  | Cl Max: | 1.443 | at alpha= | 20 | deg
JavaFoil+Calcfoil stall+Eppler ext transition |  |  |  | L/D Max: | 33.911 | at alpha= | 9.5 | deg
Re: | 6000000 |  |  | Cd Min: | 0.02012 | at alpha= | 0.5 | deg
Mach: | 0.25 |  |  | Cl=0 at alpha= | -2.5075 | deg
|  |  |  | @ Cl=0.1, Cd= | 0.022355
|  |  |  | @ Cl=0.4, Cd= | 0.020435
|  |  |  | @ Cl=0.6, Cd= | 0.021226
alpha (deg) | Cl | Cd | Cm | Cl/Cd
-20 | -2.169 | 0.08098 | -0.053 | -26.784
-19.5 | -2.111 | 0.07787 | -0.054 | -27.116
-19 | -2.054 | 0.07463 | -0.055 | -27.516
-18.5 | -1.996 | 0.07153 | -0.056 | -27.898
-18 | -1.937 | 0.06847 | -0.057 | -28.294
-17.5 | -1.878 | 0.06554 | -0.058 | -28.662
-17 | -1.82 | 0.06266 | -0.059 | -29.041
-16.5 | -1.761 | 0.05984 | -0.061 | -29.427
-16 | -1.702 | 0.05714 | -0.062 | -29.78
-15.5 | -1.642 | 0.05452 | -0.063 | -30.123
-15 | -1.583 | 0.05198 | -0.064 | -30.449
-14.5 | -1.523 | 0.04961 | -0.065 | -30.703
-14 | -1.463 | 0.04728 | -0.066 | -30.946
-13.5 | -1.403 | 0.04509 | -0.067 | -31.113
-13 | -1.342 | 0.04319 | -0.069 | -31.073
-12.5 | -1.281 | 0.04132 | -0.07 | -30.999
-12 | -1.22 | 0.03952 | -0.071 | -30.866
-11.5 | -1.158 | 0.03791 | -0.072 | -30.554
-11 | -1.097 | 0.03637 | -0.073 | -30.151
-10.5 | -1.035 | 0.03487 | -0.075 | -29.669
-10 | -0.972 | 0.03361 | -0.076 | -28.929
-9.5 | -0.91 | 0.0324 | -0.077 | -28.075
-9 | -0.847 | 0.03119 | -0.078 | -27.151
-8.5 | -0.784 | 0.03023 | -0.079 | -25.922
-8 | -0.72 | 0.02929 | -0.081 | -24.578
-7.5 | -0.656 | 0.02835 | -0.082 | -23.149
-7 | -0.592 | 0.02756 | -0.083 | -21.483
-6.5 | -0.527 | 0.0269 | -0.084 | -19.611
-6 | -0.463 | 0.02627 | -0.085 | -17.608
-5.5 | -0.397 | 0.02566 | -0.087 | -15.489
-5 | -0.332 | 0.02509 | -0.088 | -13.23
-4.5 | -0.266 | 0.0246 | -0.089 | -10.816
-4 | -0.2 | 0.02414 | -0.09 | -8.284
-3.5 | -0.133 | 0.02369 | -0.092 | -5.631
-3 | -0.066 | 0.02336 | -0.093 | -2.843
-2.5 | 0.001 | 0.02308 | -0.094 | 0.041
-2 | 0.069 | 0.02282 | -0.095 | 3.008
-1.5 | 0.137 | 0.0218 | -0.096 | 6.271
-1 | 0.205 | 0.02195 | -0.098 | 9.357
-0.5 | 0.275 | 0.02217 | -0.099 | 12.383
0 | 0.351 | 0.0221 | -0.1 | 15.867
0.5 | 0.19 | 0.02012 | -0.103 | 9.429
1 | 0.221 | 0.02012 | -0.104 | 10.979
1.5 | 0.252 | 0.02014 | -0.105 | 12.511
2 | 0.283 | 0.02018 | -0.106 | 14.029
2.5 | 0.314 | 0.02025 | -0.107 | 15.522
3 | 0.345 | 0.02034 | -0.107 | 16.984
3.5 | 0.377 | 0.02039 | -0.108 | 18.48
4 | 0.408 | 0.02045 | -0.109 | 19.954
4.5 | 0.439 | 0.02052 | -0.11 | 21.412
5 | 0.471 | 0.02062 | -0.111 | 22.845
5.5 | 0.503 | 0.0208 | -0.111 | 24.164
6 | 0.535 | 0.02093 | -0.112 | 25.539
6.5 | 0.567 | 0.02105 | -0.113 | 26.913
7 | 0.599 | 0.02122 | -0.114 | 28.224
7.5 | 0.631 | 0.02141 | -0.114 | 29.493
8 | 0.664 | 0.02145 | -0.115 | 30.953
8.5 | 0.697 | 0.02169 | -0.116 | 32.144
9 | 0.73 | 0.02208 | -0.116 | 33.078
9.5 | 0.764 | 0.02254 | -0.117 | 33.911
10 | 0.775 | 0.03091 | -0.114 | 25.068
10.5 | 0.802 | 0.0327 | -0.113 | 24.531
11 | 0.83 | 0.03517 | -0.113 | 23.59
11.5 | 0.858 | 0.03814 | -0.113 | 22.482
12 | 0.888 | 0.0403 | -0.113 | 22.035
12.5 | 0.919 | 0.04256 | -0.113 | 21.589
13 | 0.95 | 0.04506 | -0.113 | 21.082
13.5 | 0.982 | 0.04738 | -0.113 | 20.726
14 | 1.014 | 0.04997 | -0.113 | 20.298
14.5 | 1.047 | 0.05239 | -0.113 | 19.987
15 | 1.081 | 0.05517 | -0.113 | 19.586
15.5 | 1.115 | 0.05776 | -0.113 | 19.297
16 | 1.149 | 0.0605 | -0.113 | 18.989
16.5 | 1.184 | 0.06335 | -0.113 | 18.689
17 | 1.219 | 0.06643 | -0.113 | 18.354
17.5 | 1.255 | 0.06975 | -0.113 | 17.993
18 | 1.292 | 0.07302 | -0.113 | 17.687
18.5 | 1.329 | 0.0764 | -0.113 | 17.389
19 | 1.366 | 0.07997 | -0.113 | 17.082
19.5 | 1.404 | 0.0837 | -0.112 | 16.775
20 | 1.443 | 0.08755 | -0.112 | 16.479

## 86. Re 6M Mach 0.25 (2)
BIGFOIL.COM POLAR EXPORT
ah94w301
AH 94-W-301 |  |  |  | Cl Max: | 1.6105 | at alpha= | 12.5 | deg
XFOIL ncrit=9 |  |  |  | L/D Max: | 154.714 | at alpha= | 8 | deg
Re: | 6000000 |  |  | Cd Min: | 0.12393 | at alpha= | 20 | deg
Mach: | 0.25 |  |  | Cl=0 at alpha= | -2.2307 | deg
|  |  |  | @ Cl=0.1, Cd= | 0.00715
|  |  |  | @ Cl=0.4, Cd= | 0.0071409
|  |  |  | @ Cl=0.6, Cd= | 0.0072542
alpha (deg) | Cl | Cd | Cm | Cl/Cd
-20 | -1.2801 | 0.10351 | -0.0282 | -12.3669
-19.5 | -1.2813 | 0.09725 | -0.0303 | -13.1753
-19 | -1.2769 | 0.08906 | -0.0365 | -14.3375
-18.5 | -1.2548 | 0.08371 | -0.0408 | -14.9898
-18 | -1.2417 | 0.07616 | -0.0481 | -16.3038
-17.5 | -1.2414 | 0.07079 | -0.0491 | -17.5364
-17 | -1.2524 | 0.06448 | -0.0501 | -19.4231
-16.5 | -1.2404 | 0.06029 | -0.0509 | -20.5739
-16 | -1.2498 | 0.05436 | -0.0514 | -22.9912
-15.5 | -1.2456 | 0.04963 | -0.0519 | -25.0977
-15 | -1.252 | 0.04423 | -0.052 | -28.3066
-14.5 | -1.2487 | 0.03964 | -0.0521 | -31.501
-14 | -1.2507 | 0.03479 | -0.0519 | -35.95
-13.5 | -1.2433 | 0.03075 | -0.0517 | -40.4325
-13 | -1.2479 | 0.02606 | -0.0508 | -47.8856
-12.5 | -1.2387 | 0.02249 | -0.0501 | -55.0778
-12 | -1.2294 | 0.0189 | -0.0492 | -65.0476
-11.5 | -1.2116 | 0.01592 | -0.0484 | -76.1055
-11 | -1.1924 | 0.01333 | -0.0475 | -89.4524
-10.5 | -1.1365 | 0.0115 | -0.0516 | -98.8261
-10 | -1.0735 | 0.0108 | -0.0541 | -99.3981
-9.5 | -1.0096 | 0.01009 | -0.0567 | -100.0595
-9 | -0.9425 | 0.00967 | -0.0591 | -97.4664
-8.5 | -0.8752 | 0.00925 | -0.0617 | -94.6162
-8 | -0.8064 | 0.0089 | -0.0642 | -90.6067
-7.5 | -0.7372 | 0.00861 | -0.0668 | -85.6214
-7 | -0.6679 | 0.00838 | -0.0694 | -79.7017
-6.5 | -0.598 | 0.00816 | -0.0719 | -73.2843
-6 | -0.5279 | 0.00797 | -0.0745 | -66.2359
-5.5 | -0.4579 | 0.00779 | -0.0771 | -58.7805
-5 | -0.3882 | 0.00771 | -0.0794 | -50.3502
-4.5 | -0.3176 | 0.00751 | -0.0821 | -42.2903
-4 | -0.2476 | 0.00744 | -0.0845 | -33.2796
-3.5 | -0.1777 | 0.00735 | -0.0869 | -24.1769
-3 | -0.1077 | 0.00727 | -0.0893 | -14.8143
-2.5 | -0.0377 | 0.00722 | -0.0916 | -5.2216
-2 | 0.0323 | 0.00715 | -0.094 | 4.5175
-1.5 | 0.1015 | 0.00715 | -0.0961 | 14.1958
-1 | 0.1713 | 0.00713 | -0.0983 | 24.0252
-0.5 | 0.2412 | 0.00707 | -0.1005 | 34.116
0 | 0.3101 | 0.00711 | -0.1025 | 43.6146
0.5 | 0.3789 | 0.00715 | -0.1045 | 52.993
1 | 0.4486 | 0.00712 | -0.1066 | 63.0056
1.5 | 0.5174 | 0.00716 | -0.1085 | 72.2626
2 | 0.5855 | 0.00725 | -0.1101 | 80.7586
2.5 | 0.6543 | 0.00727 | -0.112 | 90
3 | 0.7229 | 0.00732 | -0.1137 | 98.7568
3.5 | 0.7907 | 0.00742 | -0.1152 | 106.5633
4 | 0.8579 | 0.00753 | -0.1166 | 113.9309
4.5 | 0.9261 | 0.00759 | -0.1181 | 122.0158
5 | 0.9934 | 0.0077 | -0.1194 | 129.013
5.5 | 1.0594 | 0.00787 | -0.1204 | 134.6125
6 | 1.1262 | 0.00798 | -0.1215 | 141.1278
6.5 | 1.1918 | 0.00816 | -0.1223 | 146.0539
7 | 1.2559 | 0.0084 | -0.1229 | 149.5119
7.5 | 1.3187 | 0.00867 | -0.1231 | 152.0992
8 | 1.3816 | 0.00893 | -0.1233 | 154.7144
8.5 | 1.4401 | 0.00935 | -0.1227 | 154.0214
9 | 1.494 | 0.0099 | -0.1213 | 150.9091
9.5 | 1.5403 | 0.01066 | -0.1185 | 144.4934
10 | 1.5757 | 0.01164 | -0.1139 | 135.3694
10.5 | 1.5851 | 0.01298 | -0.1048 | 122.1186
11 | 1.5965 | 0.01477 | -0.097 | 108.0907
11.5 | 1.6045 | 0.01718 | -0.0902 | 93.3935
12 | 1.6065 | 0.02085 | -0.085 | 77.0504
12.5 | 1.6105 | 0.02523 | -0.0818 | 63.8327
13 | 1.5999 | 0.03111 | -0.0787 | 51.4272
13.5 | 1.5868 | 0.03729 | -0.0758 | 42.553
14 | 1.5692 | 0.04401 | -0.0733 | 35.6555
14.5 | 1.5576 | 0.05049 | -0.0713 | 30.8497
15 | 1.5413 | 0.05766 | -0.0698 | 26.7308
15.5 | 1.5302 | 0.06448 | -0.0686 | 23.7314
16 | 1.5198 | 0.07139 | -0.0677 | 21.2887
16.5 | 1.5096 | 0.07837 | -0.0671 | 19.2625
17 | 1.4997 | 0.08549 | -0.0669 | 17.5424
18 | 1.4942 | 0.09849 | -0.0671 | 15.1711
18.5 | 1.492 | 0.10511 | -0.0677 | 14.1947
19 | 1.4881 | 0.11194 | -0.0685 | 13.2937
19.5 | 1.4909 | 0.11813 | -0.0696 | 12.6208
20 | 1.4973 | 0.12393 | -0.0708 | 12.0818

## 87. Re 6M Mach 0.50 (1)
BIGFOIL.COM POLAR EXPORT
ah94w301
AH 94-W-301 |  |  |  | Cl Max: | 1.507 | at alpha= | 20 | deg
JavaFoil+Calcfoil stall+Eppler ext transition |  |  |  | L/D Max: | 33.36 | at alpha= | 7 | deg
Re: | 6000000 |  |  | Cd Min: | 0.02081 | at alpha= | 3.5 | deg
Mach: | 0.5 |  |  | Cl=0 at alpha= | -2.5132 | deg
|  |  |  | @ Cl=0.1, Cd= | 0.023853
|  |  |  | @ Cl=0.4, Cd= | 0.022237
|  |  |  | @ Cl=0.6, Cd= | 0.021307
alpha (deg) | Cl | Cd | Cm | Cl/Cd
-20 | -1.124 | 0.33157 | -0.048 | -3.391
-19.5 | -1.141 | 0.13768 | -0.056 | -8.284
-19 | -1.111 | 0.1291 | -0.058 | -8.602
-18.5 | -1.077 | 0.13296 | -0.058 | -8.103
-18 | -1.043 | 0.13651 | -0.059 | -7.639
-17.5 | -1.017 | 0.12157 | -0.061 | -8.365
-17 | -0.985 | 0.11997 | -0.062 | -8.208
-16.5 | -0.958 | 0.10403 | -0.064 | -9.208
-16 | -0.928 | 0.09371 | -0.066 | -9.907
-15.5 | -0.898 | 0.08591 | -0.067 | -10.451
-15 | -0.867 | 0.07918 | -0.069 | -10.944
-14.5 | -0.835 | 0.07317 | -0.07 | -11.41
-14 | -0.803 | 0.06785 | -0.072 | -11.835
-13.5 | -0.771 | 0.06297 | -0.073 | -12.24
-13 | -0.738 | 0.05878 | -0.074 | -12.556
-12.5 | -0.705 | 0.05482 | -0.076 | -12.864
-12 | -0.672 | 0.05203 | -0.077 | -12.909
-11.5 | -0.638 | 0.04873 | -0.079 | -13.098
-11 | -0.605 | 0.04591 | -0.08 | -13.172
-10.5 | -0.571 | 0.04357 | -0.081 | -13.097
-10 | -0.537 | 0.04123 | -0.083 | -13.014
-9.5 | -0.502 | 0.03919 | -0.084 | -12.812
-9 | -0.467 | 0.03743 | -0.085 | -12.486
-8.5 | -0.433 | 0.03572 | -0.087 | -12.112
-8 | -0.398 | 0.03424 | -0.088 | -11.614
-7.5 | -0.362 | 0.03293 | -0.089 | -11.002
-7 | -0.327 | 0.03166 | -0.091 | -10.327
-6.5 | -0.291 | 0.03051 | -0.092 | -9.549
-6 | -0.255 | 0.0296 | -0.093 | -8.629
-5.5 | -0.219 | 0.02873 | -0.095 | -7.639
-5 | -0.183 | 0.02787 | -0.096 | -6.576
-4.5 | -0.147 | 0.02713 | -0.098 | -5.416
-4 | -0.11 | 0.02648 | -0.099 | -4.169
-3.5 | -0.074 | 0.02585 | -0.1 | -2.848
-3 | -0.037 | 0.02523 | -0.102 | -1.454
-2.5 | 0.001 | 0.02482 | -0.103 | 0.021
-2 | 0.038 | 0.02442 | -0.104 | 1.552
-1.5 | 0.075 | 0.02407 | -0.106 | 3.134
-1 | 0.113 | 0.02374 | -0.107 | 4.768
-0.5 | 0.151 | 0.02343 | -0.108 | 6.454
0 | 0.197 | 0.0223 | -0.11 | 8.827
0.5 | 0.236 | 0.02227 | -0.111 | 10.598
1 | 0.275 | 0.02164 | -0.112 | 12.718
1.5 | 0.314 | 0.02192 | -0.114 | 14.34
2 | 0.353 | 0.02187 | -0.115 | 16.159
2.5 | 0.393 | 0.02219 | -0.116 | 17.691
3 | 0.432 | 0.02245 | -0.118 | 19.219
3.5 | 0.471 | 0.02081 | -0.121 | 22.608
4 | 0.509 | 0.02092 | -0.122 | 24.358
4.5 | 0.548 | 0.0211 | -0.123 | 25.99
5 | 0.587 | 0.02124 | -0.124 | 27.642
5.5 | 0.626 | 0.02144 | -0.124 | 29.193
6 | 0.665 | 0.02164 | -0.125 | 30.706
6.5 | 0.703 | 0.0219 | -0.126 | 32.113
7 | 0.742 | 0.02223 | -0.127 | 33.36
7.5 | 0.759 | 0.02934 | -0.124 | 25.856
8 | 0.79 | 0.0308 | -0.124 | 25.638
8.5 | 0.82 | 0.03269 | -0.123 | 25.098
9 | 0.85 | 0.03535 | -0.123 | 24.054
9.5 | 0.879 | 0.0393 | -0.122 | 22.37
10 | 0.91 | 0.04281 | -0.122 | 21.246
10.5 | 0.938 | 0.04855 | -0.121 | 19.32
11 | 0.969 | 0.05259 | -0.121 | 18.424
11.5 | 1 | 0.05736 | -0.121 | 17.425
12 | 1.03 | 0.06253 | -0.121 | 16.475
12.5 | 1.061 | 0.06812 | -0.12 | 15.571
13 | 1.091 | 0.07433 | -0.12 | 14.677
13.5 | 1.12 | 0.08325 | -0.12 | 13.451
14 | 1.149 | 0.09065 | -0.12 | 12.679
14.5 | 1.181 | 0.09397 | -0.12 | 12.565
15 | 1.209 | 0.10232 | -0.119 | 11.821
15.5 | 1.241 | 0.10456 | -0.12 | 11.873
16 | 1.273 | 0.10696 | -0.12 | 11.901
16.5 | 1.3 | 0.11744 | -0.119 | 11.068
17 | 1.333 | 0.11566 | -0.12 | 11.529
17.5 | 1.366 | 0.11469 | -0.12 | 11.911
18 | 1.394 | 0.12301 | -0.12 | 11.335
18.5 | 1.427 | 0.12166 | -0.12 | 11.726
19 | 1.454 | 0.13046 | -0.12 | 11.148
19.5 | 1.479 | 0.13997 | -0.119 | 10.566
20 | 1.507 | 0.14886 | -0.119 | 10.124

## 88. Re 6M Mach 0.50 (2)
BIGFOIL.COM POLAR EXPORT
ah94w301
AH 94-W-301 |  |  |  | Cl Max: | 1.7131 | at alpha= | 10 | deg
XFOIL ncrit=9 |  |  |  | L/D Max: | 147.953 | at alpha= | 7 | deg
Re: | 6000000 |  |  | Cd Min: | 0.14628 | at alpha= | -19.5 | deg
Mach: | 0.5 |  |  | Cl=0 at alpha= | -1.9715 | deg
|  |  |  | @ Cl=0.1, Cd= | 0.0078551
|  |  |  | @ Cl=0.4, Cd= | 0.0077883
|  |  |  | @ Cl=0.6, Cd= | 0.0078717
alpha (deg) | Cl | Cd | Cm | Cl/Cd
-19.5 | -0.9803 | 0.14628 | -0.0499 | -6.7015
-19 | -0.9677 | 0.14007 | -0.0532 | -6.9087
-18.5 | -0.9623 | 0.13323 | -0.0566 | -7.2228
-18 | -0.9592 | 0.12624 | -0.0599 | -7.5982
-17.5 | -0.9512 | 0.1199 | -0.0628 | -7.9333
-17 | -0.9454 | 0.11351 | -0.0654 | -8.3288
-16.5 | -0.95 | 0.10631 | -0.0681 | -8.9361
-16 | -0.936 | 0.10091 | -0.07 | -9.2756
-15.5 | -0.9409 | 0.09405 | -0.0722 | -10.0043
-15 | -0.9393 | 0.08787 | -0.0739 | -10.6897
-14.5 | -0.9408 | 0.08164 | -0.0754 | -11.5238
-14 | -0.9359 | 0.07602 | -0.0766 | -12.3112
-13.5 | -0.9309 | 0.0706 | -0.0776 | -13.1856
-13 | -0.9371 | 0.06447 | -0.0784 | -14.5354
-12.5 | -0.9304 | 0.0594 | -0.0789 | -15.6633
-12 | -0.9372 | 0.05363 | -0.0791 | -17.4753
-11.5 | -0.9344 | 0.04862 | -0.0791 | -19.2184
-11 | -0.9324 | 0.04371 | -0.0787 | -21.3315
-10.5 | -0.9354 | 0.03867 | -0.078 | -24.1893
-10 | -0.9258 | 0.03451 | -0.0772 | -26.827
-9.5 | -0.9305 | 0.02972 | -0.0758 | -31.3089
-9 | -0.9197 | 0.02599 | -0.0743 | -35.3867
-8.5 | -0.9285 | 0.02144 | -0.0716 | -43.3069
-8 | -0.918 | 0.01804 | -0.0689 | -50.8869
-7.5 | -0.9173 | 0.01441 | -0.0655 | -63.6572
-7 | -0.8562 | 0.01205 | -0.0689 | -71.0539
-6.5 | -0.775 | 0.0105 | -0.074 | -73.8095
-6 | -0.6907 | 0.00997 | -0.0769 | -69.2778
-5.5 | -0.6051 | 0.00937 | -0.0801 | -64.5784
-5 | -0.5192 | 0.00908 | -0.0829 | -57.1806
-4.5 | -0.4335 | 0.00875 | -0.0858 | -49.5429
-4 | -0.347 | 0.00851 | -0.0887 | -40.7756
-3.5 | -0.2609 | 0.0083 | -0.0916 | -31.4337
-3 | -0.1756 | 0.00815 | -0.0944 | -21.546
-2.5 | -0.0906 | 0.00806 | -0.097 | -11.2407
-2 | -0.0048 | 0.00789 | -0.0999 | -0.60837
-1.5 | 0.0794 | 0.00786 | -0.1023 | 10.1018
-1 | 0.1631 | 0.00784 | -0.1048 | 20.8036
-0.5 | 0.2479 | 0.00776 | -0.1074 | 31.9459
0 | 0.3314 | 0.00778 | -0.1096 | 42.5964
0.5 | 0.4145 | 0.00779 | -0.1118 | 53.2092
1 | 0.4975 | 0.00782 | -0.1139 | 63.6189
1.5 | 0.5807 | 0.00786 | -0.1158 | 73.8804
2 | 0.6633 | 0.00791 | -0.1177 | 83.8559
2.5 | 0.7441 | 0.00805 | -0.1191 | 92.4348
3 | 0.8267 | 0.00814 | -0.1205 | 101.5602
3.5 | 0.9089 | 0.00822 | -0.1219 | 110.5718
4 | 0.9888 | 0.0084 | -0.1227 | 117.7143
4.5 | 1.0682 | 0.00862 | -0.1232 | 123.9211
5 | 1.1497 | 0.00873 | -0.1239 | 131.6953
5.5 | 1.2285 | 0.00894 | -0.1239 | 137.4161
6 | 1.303 | 0.00927 | -0.123 | 140.5609
6.5 | 1.3802 | 0.0095 | -0.1223 | 145.2842
7 | 1.4529 | 0.00982 | -0.1207 | 147.9532
7.5 | 1.5177 | 0.01031 | -0.1176 | 147.2066
8 | 1.5677 | 0.01082 | -0.1119 | 144.8891
8.5 | 1.6213 | 0.01167 | -0.1071 | 138.9289
9 | 1.6667 | 0.01288 | -0.1015 | 129.4022
9.5 | 1.6984 | 0.01479 | -0.095 | 114.8343
10 | 1.7131 | 0.0182 | -0.0889 | 94.1264
10.5 | 1.6883 | 0.02481 | -0.0831 | 68.0492
11 | 1.6292 | 0.03362 | -0.0768 | 48.4593
11.5 | 1.5448 | 0.04407 | -0.0707 | 35.0533
12 | 1.4811 | 0.05391 | -0.0667 | 27.4736
12.5 | 1.4321 | 0.06324 | -0.0641 | 22.6455
13 | 1.3833 | 0.07306 | -0.0625 | 18.9338
13.5 | 1.3519 | 0.08192 | -0.0617 | 16.5027
14 | 1.3248 | 0.0908 | -0.0616 | 14.5903
14.5 | 1.3104 | 0.09892 | -0.0619 | 13.2471
15 | 1.3022 | 0.10671 | -0.0626 | 12.2032

## 89. Re 7M Mach 0.00 (1)
BIGFOIL.COM POLAR EXPORT
ah94w301
AH 94-W-301 |  |  |  | Cl Max: | 1.852 | at alpha= | 20 | deg
JavaFoil+Calcfoil stall+Eppler ext transition |  |  |  | L/D Max: | 47.649 | at alpha= | 10 | deg
Re: | 7000000 |  |  | Cd Min: | 0.01995 | at alpha= | -0.5 | deg
Mach: | 0 |  |  | Cl=0 at alpha= | -2.5076 | deg
|  |  |  | @ Cl=0.1, Cd= | 0.02195
|  |  |  | @ Cl=0.4, Cd= | 0.020073
|  |  |  | @ Cl=0.6, Cd= | 0.020341
alpha (deg) | Cl | Cd | Cm | Cl/Cd
-20 | -2.113 | 0.07224 | -0.052 | -29.252
-19.5 | -2.057 | 0.06947 | -0.053 | -29.606
-19 | -2 | 0.06677 | -0.054 | -29.956
-18.5 | -1.944 | 0.06416 | -0.055 | -30.292
-18 | -1.887 | 0.06165 | -0.056 | -30.603
-17.5 | -1.829 | 0.05917 | -0.057 | -30.921
-17 | -1.772 | 0.05678 | -0.058 | -31.212
-16.5 | -1.715 | 0.05442 | -0.059 | -31.507
-16 | -1.657 | 0.05215 | -0.06 | -31.768
-15.5 | -1.599 | 0.04996 | -0.061 | -32.004
-15 | -1.541 | 0.04779 | -0.062 | -32.244
-14.5 | -1.482 | 0.04577 | -0.064 | -32.389
-14 | -1.424 | 0.04379 | -0.065 | -32.517
-13.5 | -1.365 | 0.04186 | -0.066 | -32.618
-13 | -1.306 | 0.04018 | -0.067 | -32.509
-12.5 | -1.247 | 0.03861 | -0.068 | -32.288
-12 | -1.187 | 0.03702 | -0.069 | -32.07
-11.5 | -1.127 | 0.03559 | -0.07 | -31.68
-11 | -1.067 | 0.03426 | -0.072 | -31.15
-10.5 | -1.007 | 0.03295 | -0.073 | -30.562
-10 | -0.946 | 0.0318 | -0.074 | -29.759
-9.5 | -0.885 | 0.03077 | -0.075 | -28.78
-9 | -0.824 | 0.02974 | -0.076 | -27.714
-8.5 | -0.763 | 0.02879 | -0.077 | -26.498
-8 | -0.701 | 0.02798 | -0.079 | -25.056
-7.5 | -0.639 | 0.0272 | -0.08 | -23.487
-7 | -0.577 | 0.02644 | -0.081 | -21.807
-6.5 | -0.514 | 0.02588 | -0.082 | -19.851
-6 | -0.451 | 0.02533 | -0.083 | -17.782
-5.5 | -0.387 | 0.02482 | -0.085 | -15.592
-5 | -0.323 | 0.0243 | -0.086 | -13.307
-4.5 | -0.259 | 0.02389 | -0.087 | -10.847
-4 | -0.195 | 0.02352 | -0.088 | -8.278
-3.5 | -0.13 | 0.02315 | -0.089 | -5.61
-3 | -0.065 | 0.02276 | -0.091 | -2.843
-2.5 | 0.001 | 0.02207 | -0.092 | 0.041
-2 | 0.067 | 0.02187 | -0.093 | 3.061
-1.5 | 0.133 | 0.02203 | -0.094 | 6.057
-1 | 0.201 | 0.02213 | -0.096 | 9.068
-0.5 | 0.272 | 0.01995 | -0.098 | 13.624
0 | 0.34 | 0.01999 | -0.099 | 16.98
0.5 | 0.261 | 0.01995 | -0.1 | 13.099
1 | 0.305 | 0.02003 | -0.101 | 15.203
1.5 | 0.348 | 0.02002 | -0.102 | 17.374
2 | 0.391 | 0.02006 | -0.102 | 19.483
2.5 | 0.434 | 0.02012 | -0.103 | 21.569
3 | 0.477 | 0.02013 | -0.104 | 23.7
3.5 | 0.52 | 0.02023 | -0.105 | 25.711
4 | 0.563 | 0.02029 | -0.106 | 27.769
4.5 | 0.607 | 0.02035 | -0.106 | 29.8
5 | 0.65 | 0.02046 | -0.107 | 31.751
5.5 | 0.693 | 0.02054 | -0.108 | 33.745
6 | 0.736 | 0.02072 | -0.109 | 35.53
6.5 | 0.78 | 0.02085 | -0.109 | 37.4
7 | 0.823 | 0.02099 | -0.11 | 39.21
7.5 | 0.867 | 0.02114 | -0.111 | 40.996
8 | 0.91 | 0.02118 | -0.111 | 42.978
8.5 | 0.954 | 0.02143 | -0.112 | 44.516
9 | 0.998 | 0.02172 | -0.113 | 45.945
9.5 | 1.042 | 0.02224 | -0.113 | 46.842
10 | 1.086 | 0.02279 | -0.114 | 47.649
10.5 | 1.103 | 0.03041 | -0.111 | 36.265
11 | 1.133 | 0.0331 | -0.111 | 34.227
11.5 | 1.17 | 0.03488 | -0.11 | 33.539
12 | 1.207 | 0.0366 | -0.11 | 32.992
12.5 | 1.246 | 0.0384 | -0.11 | 32.44
13 | 1.284 | 0.04044 | -0.11 | 31.751
13.5 | 1.323 | 0.04228 | -0.11 | 31.299
14 | 1.362 | 0.04439 | -0.11 | 30.691
14.5 | 1.402 | 0.04634 | -0.11 | 30.26
15 | 1.442 | 0.04845 | -0.11 | 29.759
15.5 | 1.482 | 0.05065 | -0.11 | 29.258
16 | 1.522 | 0.0528 | -0.11 | 28.828
16.5 | 1.563 | 0.05506 | -0.11 | 28.383
17 | 1.603 | 0.05742 | -0.111 | 27.923
17.5 | 1.644 | 0.05992 | -0.111 | 27.442
18 | 1.685 | 0.0626 | -0.111 | 26.92
18.5 | 1.727 | 0.06524 | -0.111 | 26.464
19 | 1.768 | 0.06796 | -0.11 | 26.019
19.5 | 1.81 | 0.07077 | -0.11 | 25.573
20 | 1.852 | 0.07378 | -0.11 | 25.097

## 90. Re 7M Mach 0.00 (2)
BIGFOIL.COM POLAR EXPORT
ah94w301
AH 94-W-301 |  |  |  | Cl Max: | 1.6521 | at alpha= | 14.5 | deg
XFOIL ncrit=9 |  |  |  | L/D Max: | 154.637 | at alpha= | 8 | deg
Re: | 7000000 |  |  | Cd Min: | 0.09442 | at alpha= | 19.5 | deg
Mach: | 0 |  |  | Cl=0 at alpha= | -2.313 | deg
|  |  |  | @ Cl=0.1, Cd= | 0.0068278
|  |  |  | @ Cl=0.4, Cd= | 0.0068122
|  |  |  | @ Cl=0.6, Cd= | 0.0069152
alpha (deg) | Cl | Cd | Cm | Cl/Cd
-20 | -1.4007 | 0.08175 | -0.0241 | -17.1339
-19.5 | -1.4017 | 0.07622 | -0.0253 | -18.3902
-19 | -1.398 | 0.06865 | -0.0308 | -20.3642
-18.5 | -1.386 | 0.06258 | -0.0353 | -22.1477
-18 | -1.3709 | 0.05636 | -0.0411 | -24.324
-17.5 | -1.3614 | 0.05245 | -0.0417 | -25.9561
-17 | -1.3663 | 0.04713 | -0.0421 | -28.99
-16.5 | -1.3605 | 0.04283 | -0.0426 | -31.7651
-16 | -1.3647 | 0.03779 | -0.0426 | -36.1127
-15.5 | -1.3565 | 0.03383 | -0.0429 | -40.0975
-15 | -1.3575 | 0.02932 | -0.0426 | -46.2995
-14.5 | -1.3469 | 0.02584 | -0.0425 | -52.1246
-14 | -1.3463 | 0.02172 | -0.0418 | -61.9843
-13.5 | -1.3261 | 0.01898 | -0.0418 | -69.8683
-13 | -1.3118 | 0.01587 | -0.0413 | -82.6591
-12.5 | -1.2934 | 0.01356 | -0.0402 | -95.3835
-12 | -1.2456 | 0.01176 | -0.0438 | -105.9184
-11.5 | -1.1897 | 0.01087 | -0.0464 | -109.448
-11 | -1.1304 | 0.01039 | -0.0487 | -108.7969
-10.5 | -1.0701 | 0.00981 | -0.0511 | -109.0826
-10 | -1.0078 | 0.0095 | -0.0535 | -106.0842
-9.5 | -0.9449 | 0.00906 | -0.056 | -104.2936
-9 | -0.8809 | 0.00876 | -0.0585 | -100.5594
-8.5 | -0.8167 | 0.00847 | -0.0611 | -96.4227
-8 | -0.7515 | 0.00818 | -0.0637 | -91.8704
-7.5 | -0.6861 | 0.008 | -0.0662 | -85.7625
-7 | -0.6207 | 0.00779 | -0.0688 | -79.6791
-6.5 | -0.5547 | 0.00764 | -0.0713 | -72.6047
-6 | -0.4886 | 0.00747 | -0.0738 | -65.4083
-5.5 | -0.4226 | 0.00735 | -0.0762 | -57.4966
-5 | -0.3566 | 0.00727 | -0.0786 | -49.0509
-4.5 | -0.2899 | 0.00711 | -0.0811 | -40.7736
-4 | -0.2237 | 0.00706 | -0.0834 | -31.6856
-3.5 | -0.1576 | 0.00699 | -0.0857 | -22.5465
-3 | -0.0912 | 0.00692 | -0.088 | -13.1792
-2.5 | -0.0248 | 0.00688 | -0.0903 | -3.6047
-2 | 0.0415 | 0.00681 | -0.0925 | 6.094
-1.5 | 0.1072 | 0.00683 | -0.0946 | 15.6955
-1 | 0.1734 | 0.0068 | -0.0967 | 25.5
-0.5 | 0.2397 | 0.00675 | -0.0989 | 35.5111
0 | 0.3052 | 0.00679 | -0.1008 | 44.9485
0.5 | 0.3706 | 0.00683 | -0.1027 | 54.2606
1 | 0.4368 | 0.00679 | -0.1048 | 64.3299
1.5 | 0.5022 | 0.00683 | -0.1066 | 73.5286
2 | 0.567 | 0.0069 | -0.1083 | 82.1739
2.5 | 0.6322 | 0.00693 | -0.1101 | 91.2266
3 | 0.6975 | 0.00696 | -0.1119 | 100.2155
3.5 | 0.7619 | 0.00704 | -0.1134 | 108.2244
4 | 0.8258 | 0.00714 | -0.1149 | 115.6583
4.5 | 0.8903 | 0.0072 | -0.1165 | 123.6528
5 | 0.9541 | 0.0073 | -0.1179 | 130.6986
5.5 | 1.0164 | 0.00747 | -0.119 | 136.0643
6 | 1.0802 | 0.00754 | -0.1204 | 143.2626
6.5 | 1.1411 | 0.00778 | -0.1212 | 146.671
7 | 1.2028 | 0.00795 | -0.1221 | 151.2956
7.5 | 1.2627 | 0.00819 | -0.1228 | 154.1758
8 | 1.3206 | 0.00854 | -0.123 | 154.637
8.5 | 1.3765 | 0.00895 | -0.1229 | 153.7989
9 | 1.4283 | 0.00953 | -0.1221 | 149.8741
9.5 | 1.4767 | 0.01018 | -0.1207 | 145.0589
10 | 1.5153 | 0.01114 | -0.1175 | 136.0233
10.5 | 1.5477 | 0.01216 | -0.1132 | 127.278
11 | 1.5655 | 0.01318 | -0.1063 | 118.7785
11.5 | 1.5849 | 0.01449 | -0.1001 | 109.3789
12 | 1.6029 | 0.0161 | -0.0945 | 99.559
12.5 | 1.6147 | 0.01837 | -0.0891 | 87.8987
13 | 1.6279 | 0.02126 | -0.0855 | 76.571
13.5 | 1.6413 | 0.02464 | -0.083 | 66.6112
14 | 1.6503 | 0.02866 | -0.0807 | 57.582
14.5 | 1.6521 | 0.0334 | -0.0785 | 49.4641
15 | 1.6488 | 0.03875 | -0.0765 | 42.5497
15.5 | 1.6456 | 0.04417 | -0.0747 | 37.2561
16 | 1.6351 | 0.05058 | -0.0732 | 32.327
16.5 | 1.6271 | 0.05685 | -0.0719 | 28.6209
17 | 1.6201 | 0.06317 | -0.071 | 25.6467
17.5 | 1.6148 | 0.06942 | -0.0703 | 23.2613
18 | 1.6063 | 0.07608 | -0.0698 | 21.1133
18.5 | 1.6017 | 0.08245 | -0.0696 | 19.4263
19 | 1.5964 | 0.08898 | -0.0696 | 17.9411
19.5 | 1.6 | 0.09442 | -0.0697 | 16.9456

## 91. Re 7M Mach 0.10 (1)
BIGFOIL.COM POLAR EXPORT
ah94w301
AH 94-W-301 |  |  |  | Cl Max: | 1.81 | at alpha= | 20 | deg
JavaFoil+Calcfoil stall+Eppler ext transition |  |  |  | L/D Max: | 45.43 | at alpha= | 9.5 | deg
Re: | 7000000 |  |  | Cd Min: | 0.01996 | at alpha= | -0.5 | deg
Mach: | 0.1 |  |  | Cl=0 at alpha= | -2.5076 | deg
|  |  |  | @ Cl=0.1, Cd= | 0.022009
|  |  |  | @ Cl=0.4, Cd= | 0.020099
|  |  |  | @ Cl=0.6, Cd= | 0.020396
alpha (deg) | Cl | Cd | Cm | Cl/Cd
-20 | -2.122 | 0.07338 | -0.052 | -28.916
-19.5 | -2.065 | 0.07051 | -0.053 | -29.293
-19 | -2.009 | 0.06778 | -0.054 | -29.634
-18.5 | -1.952 | 0.06509 | -0.055 | -29.983
-18 | -1.895 | 0.06251 | -0.056 | -30.31
-17.5 | -1.837 | 0.05996 | -0.057 | -30.639
-17 | -1.78 | 0.05751 | -0.058 | -30.945
-16.5 | -1.722 | 0.05512 | -0.059 | -31.239
-16 | -1.664 | 0.0528 | -0.06 | -31.513
-15.5 | -1.606 | 0.05054 | -0.062 | -31.77
-15 | -1.547 | 0.04835 | -0.063 | -32.007
-14.5 | -1.489 | 0.04626 | -0.064 | -32.187
-14 | -1.43 | 0.04428 | -0.065 | -32.295
-13.5 | -1.371 | 0.04229 | -0.066 | -32.425
-13 | -1.312 | 0.04057 | -0.067 | -32.334
-12.5 | -1.252 | 0.03897 | -0.068 | -32.131
-12 | -1.192 | 0.03738 | -0.07 | -31.899
-11.5 | -1.132 | 0.0359 | -0.071 | -31.539
-11 | -1.072 | 0.03455 | -0.072 | -31.026
-10.5 | -1.011 | 0.03323 | -0.073 | -30.436
-10 | -0.95 | 0.03204 | -0.074 | -29.669
-9.5 | -0.889 | 0.03099 | -0.075 | -28.697
-9 | -0.828 | 0.02995 | -0.077 | -27.634
-8.5 | -0.766 | 0.02898 | -0.078 | -26.437
-8 | -0.704 | 0.02815 | -0.079 | -25.008
-7.5 | -0.642 | 0.02736 | -0.08 | -23.446
-7 | -0.579 | 0.02659 | -0.081 | -21.778
-6.5 | -0.516 | 0.026 | -0.083 | -19.842
-6 | -0.452 | 0.02546 | -0.084 | -17.771
-5.5 | -0.389 | 0.02493 | -0.085 | -15.591
-5 | -0.325 | 0.0244 | -0.086 | -13.308
-4.5 | -0.26 | 0.02398 | -0.087 | -10.854
-4 | -0.196 | 0.0236 | -0.088 | -8.285
-3.5 | -0.13 | 0.02322 | -0.09 | -5.617
-3 | -0.065 | 0.02283 | -0.091 | -2.846
-2.5 | 0.001 | 0.02175 | -0.092 | 0.042
-2 | 0.067 | 0.02193 | -0.093 | 3.065
-1.5 | 0.134 | 0.02209 | -0.095 | 6.064
-1 | 0.201 | 0.02225 | -0.096 | 9.048
-0.5 | 0.273 | 0.01996 | -0.099 | 13.688
0 | 0.341 | 0.02 | -0.1 | 17.058
0.5 | 0.254 | 0.01996 | -0.1 | 12.735
1 | 0.296 | 0.02004 | -0.101 | 14.778
1.5 | 0.338 | 0.02003 | -0.102 | 16.886
2 | 0.38 | 0.02007 | -0.103 | 18.935
2.5 | 0.422 | 0.02013 | -0.104 | 20.962
3 | 0.464 | 0.02019 | -0.105 | 22.978
3.5 | 0.506 | 0.02025 | -0.105 | 24.986
4 | 0.548 | 0.0203 | -0.106 | 26.984
4.5 | 0.59 | 0.02037 | -0.107 | 28.954
5 | 0.632 | 0.02048 | -0.108 | 30.849
5.5 | 0.674 | 0.02056 | -0.108 | 32.785
6 | 0.716 | 0.02075 | -0.109 | 34.516
6.5 | 0.758 | 0.02087 | -0.11 | 36.327
7 | 0.801 | 0.02102 | -0.11 | 38.087
7.5 | 0.843 | 0.02117 | -0.111 | 39.821
8 | 0.886 | 0.02122 | -0.112 | 41.734
8.5 | 0.928 | 0.02147 | -0.112 | 43.228
9 | 0.971 | 0.02185 | -0.113 | 44.442
9.5 | 1.014 | 0.02232 | -0.114 | 45.43
10 | 1.046 | 0.02884 | -0.113 | 36.257
10.5 | 1.071 | 0.03078 | -0.112 | 34.792
11 | 1.102 | 0.03351 | -0.111 | 32.87
11.5 | 1.137 | 0.03538 | -0.111 | 32.145
12 | 1.175 | 0.03709 | -0.111 | 31.668
12.5 | 1.212 | 0.03894 | -0.111 | 31.128
13 | 1.25 | 0.04101 | -0.111 | 30.476
13.5 | 1.288 | 0.04293 | -0.111 | 30.01
14 | 1.327 | 0.04508 | -0.111 | 29.429
14.5 | 1.366 | 0.04707 | -0.111 | 29.015
15 | 1.405 | 0.04928 | -0.111 | 28.505
15.5 | 1.444 | 0.05151 | -0.111 | 28.038
16 | 1.484 | 0.05373 | -0.111 | 27.616
16.5 | 1.524 | 0.05606 | -0.111 | 27.184
17 | 1.564 | 0.05851 | -0.111 | 26.731
17.5 | 1.604 | 0.06109 | -0.111 | 26.262
18 | 1.645 | 0.06387 | -0.111 | 25.752
18.5 | 1.686 | 0.06653 | -0.111 | 25.335
19 | 1.727 | 0.06937 | -0.111 | 24.892
19.5 | 1.768 | 0.07236 | -0.111 | 24.433
20 | 1.81 | 0.07541 | -0.111 | 23.996

## 92. Re 7M Mach 0.10 (2)
BIGFOIL.COM POLAR EXPORT
ah94w301
AH 94-W-301 |  |  |  | Cl Max: | 1.6429 | at alpha= | 14 | deg
XFOIL ncrit=9 |  |  |  | L/D Max: | 155.035 | at alpha= | 8 | deg
Re: | 7000000 |  |  | Cd Min: | 0.09208 | at alpha= | 19 | deg
Mach: | 0.1 |  |  | Cl=0 at alpha= | -2.3024 | deg
|  |  |  | @ Cl=0.1, Cd= | 0.006849
|  |  |  | @ Cl=0.4, Cd= | 0.0068334
|  |  |  | @ Cl=0.6, Cd= | 0.006939
alpha (deg) | Cl | Cd | Cm | Cl/Cd
-20 | -1.3886 | 0.08448 | -0.0249 | -16.437
-19.5 | -1.3891 | 0.07861 | -0.0268 | -17.6708
-19 | -1.3726 | 0.07204 | -0.0327 | -19.0533
-18.5 | -1.3618 | 0.06612 | -0.0366 | -20.5959
-18 | -1.3509 | 0.05954 | -0.0423 | -22.6889
-17.5 | -1.3494 | 0.05469 | -0.043 | -24.6736
-17 | -1.3562 | 0.04917 | -0.0434 | -27.5819
-16.5 | -1.3411 | 0.04567 | -0.044 | -29.365
-16 | -1.3492 | 0.0402 | -0.0441 | -33.5622
-15.5 | -1.3395 | 0.03632 | -0.0444 | -36.8805
-15 | -1.3493 | 0.03098 | -0.0441 | -43.5539
-14.5 | -1.3373 | 0.02746 | -0.0441 | -48.6999
-14 | -1.3359 | 0.02344 | -0.0433 | -56.9923
-13.5 | -1.3188 | 0.02047 | -0.0431 | -64.426
-13 | -1.3085 | 0.01704 | -0.0426 | -76.7899
-12.5 | -1.2849 | 0.0147 | -0.0421 | -87.4082
-12 | -1.2563 | 0.01235 | -0.0431 | -101.7247
-11.5 | -1.2 | 0.01117 | -0.0466 | -107.4306
-11 | -1.1413 | 0.01056 | -0.0489 | -108.0777
-10.5 | -1.0807 | 0.00997 | -0.0513 | -108.3952
-10 | -1.018 | 0.00963 | -0.0536 | -105.7113
-9.5 | -0.9547 | 0.00915 | -0.0562 | -104.3388
-9 | -0.8901 | 0.00887 | -0.0587 | -100.3495
-8.5 | -0.8253 | 0.00854 | -0.0613 | -96.6393
-8 | -0.7595 | 0.00826 | -0.0639 | -91.9492
-7.5 | -0.6936 | 0.00805 | -0.0664 | -86.1615
-7 | -0.6275 | 0.00785 | -0.0689 | -79.9363
-6.5 | -0.5609 | 0.00767 | -0.0715 | -73.1291
-6 | -0.4942 | 0.00753 | -0.074 | -65.6308
-5.5 | -0.4276 | 0.00738 | -0.0764 | -57.9404
-5 | -0.361 | 0.00731 | -0.0788 | -49.3844
-4.5 | -0.2937 | 0.00714 | -0.0813 | -41.1345
-4 | -0.2269 | 0.00708 | -0.0837 | -32.048
-3.5 | -0.1603 | 0.00702 | -0.086 | -22.8348
-3 | -0.0932 | 0.00694 | -0.0883 | -13.4294
-2.5 | -0.0264 | 0.0069 | -0.0906 | -3.8261
-2 | 0.0404 | 0.00684 | -0.0928 | 5.9064
-1.5 | 0.1067 | 0.00685 | -0.0949 | 15.5766
-1 | 0.1736 | 0.00682 | -0.0971 | 25.4545
-0.5 | 0.2404 | 0.00678 | -0.0992 | 35.4572
0 | 0.3064 | 0.00681 | -0.1012 | 44.9927
0.5 | 0.3724 | 0.00685 | -0.1031 | 54.365
1 | 0.4391 | 0.00681 | -0.1052 | 64.4787
1.5 | 0.505 | 0.00685 | -0.107 | 73.7226
2 | 0.5702 | 0.00693 | -0.1087 | 82.2799
2.5 | 0.6361 | 0.00695 | -0.1105 | 91.5252
3 | 0.7019 | 0.00698 | -0.1123 | 100.5587
3.5 | 0.7667 | 0.00708 | -0.1138 | 108.291
4 | 0.8312 | 0.00718 | -0.1153 | 115.766
4.5 | 0.8964 | 0.00722 | -0.1169 | 124.1551
5 | 0.9606 | 0.00733 | -0.1182 | 131.0505
5.5 | 1.0235 | 0.00751 | -0.1193 | 136.285
6 | 1.0879 | 0.00757 | -0.1207 | 143.712
6.5 | 1.1493 | 0.00781 | -0.1215 | 147.1575
7 | 1.2115 | 0.00799 | -0.1224 | 151.627
7.5 | 1.272 | 0.00823 | -0.123 | 154.5565
8 | 1.3302 | 0.00858 | -0.1232 | 155.035
8.5 | 1.3866 | 0.009 | -0.123 | 154.0667
9 | 1.4385 | 0.00958 | -0.1221 | 150.1566
9.5 | 1.4866 | 0.01025 | -0.1204 | 145.0341
10 | 1.5245 | 0.01123 | -0.117 | 135.7524
10.5 | 1.5546 | 0.0123 | -0.1122 | 126.3902
11 | 1.5689 | 0.01342 | -0.1045 | 116.9076
11.5 | 1.5882 | 0.01483 | -0.0984 | 107.0937
12 | 1.6044 | 0.0166 | -0.0927 | 96.6506
12.5 | 1.6146 | 0.01919 | -0.0876 | 84.1376
13 | 1.6259 | 0.02247 | -0.0843 | 72.3587
13.5 | 1.6374 | 0.0262 | -0.0819 | 62.4962
14 | 1.6429 | 0.03061 | -0.0796 | 53.672
14.5 | 1.6411 | 0.03575 | -0.0774 | 45.9049
15 | 1.6354 | 0.04138 | -0.0754 | 39.5215
15.5 | 1.6299 | 0.04719 | -0.0737 | 34.5391
16 | 1.6221 | 0.05333 | -0.0722 | 30.4163
16.5 | 1.6083 | 0.06035 | -0.071 | 26.6495
17 | 1.5992 | 0.06694 | -0.0701 | 23.8901
17.5 | 1.5943 | 0.07327 | -0.0696 | 21.7592
18 | 1.5874 | 0.07981 | -0.0692 | 19.8897
18.5 | 1.5887 | 0.08555 | -0.069 | 18.5704
19 | 1.5838 | 0.09208 | -0.0691 | 17.2003

## 93. Re 7M Mach 0.25 (1)
BIGFOIL.COM POLAR EXPORT
ah94w301
AH 94-W-301 |  |  |  | Cl Max: | 1.444 | at alpha= | 20 | deg
JavaFoil+Calcfoil stall+Eppler ext transition |  |  |  | L/D Max: | 32.91 | at alpha= | 9 | deg
Re: | 7000000 |  |  | Cd Min: | 0.02003 | at alpha= | 0 | deg
Mach: | 0.25 |  |  | Cl=0 at alpha= | -2.5075 | deg
|  |  |  | @ Cl=0.1, Cd= | 0.021967
|  |  |  | @ Cl=0.4, Cd= | 0.020375
|  |  |  | @ Cl=0.6, Cd= | 0.021195
alpha (deg) | Cl | Cd | Cm | Cl/Cd
-20 | -2.17 | 0.08057 | -0.053 | -26.934
-19.5 | -2.113 | 0.07683 | -0.054 | -27.503
-19 | -2.055 | 0.07368 | -0.055 | -27.893
-18.5 | -1.997 | 0.07059 | -0.056 | -28.291
-18 | -1.938 | 0.06767 | -0.057 | -28.647
-17.5 | -1.88 | 0.06485 | -0.058 | -28.986
-17 | -1.821 | 0.06203 | -0.059 | -29.357
-16.5 | -1.762 | 0.05929 | -0.061 | -29.718
-16 | -1.703 | 0.05665 | -0.062 | -30.062
-15.5 | -1.643 | 0.05413 | -0.063 | -30.358
-15 | -1.584 | 0.05168 | -0.064 | -30.64
-14.5 | -1.524 | 0.04928 | -0.065 | -30.923
-14 | -1.464 | 0.04704 | -0.066 | -31.115
-13.5 | -1.403 | 0.04489 | -0.067 | -31.26
-13 | -1.343 | 0.04287 | -0.069 | -31.318
-12.5 | -1.282 | 0.04109 | -0.07 | -31.195
-12 | -1.22 | 0.03936 | -0.071 | -31.011
-11.5 | -1.159 | 0.03768 | -0.072 | -30.757
-11 | -1.097 | 0.0362 | -0.073 | -30.302
-10.5 | -1.035 | 0.03475 | -0.075 | -29.786
-10 | -0.973 | 0.03338 | -0.076 | -29.146
-9.5 | -0.91 | 0.03225 | -0.077 | -28.216
-9 | -0.847 | 0.03112 | -0.078 | -27.223
-8.5 | -0.784 | 0.03002 | -0.079 | -26.114
-8 | -0.72 | 0.02913 | -0.081 | -24.732
-7.5 | -0.657 | 0.02825 | -0.082 | -23.242
-7 | -0.592 | 0.02741 | -0.083 | -21.62
-6.5 | -0.528 | 0.02671 | -0.084 | -19.765
-6 | -0.463 | 0.02612 | -0.086 | -17.727
-5.5 | -0.398 | 0.02554 | -0.087 | -15.569
-5 | -0.332 | 0.02498 | -0.088 | -13.296
-4.5 | -0.266 | 0.02447 | -0.089 | -10.882
-4 | -0.2 | 0.02406 | -0.09 | -8.316
-3.5 | -0.133 | 0.02365 | -0.092 | -5.642
-3 | -0.066 | 0.02321 | -0.093 | -2.863
-2.5 | 0.001 | 0.02294 | -0.094 | 0.041
-2 | 0.069 | 0.02188 | -0.095 | 3.141
-1.5 | 0.137 | 0.02207 | -0.097 | 6.202
-1 | 0.206 | 0.02187 | -0.098 | 9.397
-0.5 | 0.275 | 0.02205 | -0.099 | 12.47
0 | 0.351 | 0.02003 | -0.102 | 17.504
0.5 | 0.19 | 0.02006 | -0.103 | 9.457
1 | 0.221 | 0.02006 | -0.104 | 11.012
1.5 | 0.252 | 0.02008 | -0.105 | 12.55
2 | 0.283 | 0.02014 | -0.106 | 14.062
2.5 | 0.314 | 0.0202 | -0.107 | 15.56
3 | 0.345 | 0.02028 | -0.107 | 17.034
3.5 | 0.377 | 0.02033 | -0.108 | 18.534
4 | 0.408 | 0.02039 | -0.109 | 20.015
4.5 | 0.439 | 0.02047 | -0.11 | 21.466
5 | 0.471 | 0.02059 | -0.111 | 22.872
5.5 | 0.503 | 0.02076 | -0.111 | 24.21
6 | 0.535 | 0.02088 | -0.112 | 25.605
6.5 | 0.567 | 0.02103 | -0.113 | 26.941
7 | 0.599 | 0.02119 | -0.114 | 28.257
7.5 | 0.631 | 0.02136 | -0.114 | 29.563
8 | 0.664 | 0.02145 | -0.115 | 30.962
8.5 | 0.697 | 0.02173 | -0.116 | 32.081
9 | 0.73 | 0.0222 | -0.116 | 32.91
9.5 | 0.75 | 0.02927 | -0.115 | 25.623
10 | 0.774 | 0.03107 | -0.114 | 24.929
10.5 | 0.802 | 0.03306 | -0.113 | 24.248
11 | 0.828 | 0.03599 | -0.113 | 23.012
11.5 | 0.858 | 0.03802 | -0.113 | 22.571
12 | 0.889 | 0.04008 | -0.113 | 22.175
12.5 | 0.92 | 0.04226 | -0.113 | 21.763
13 | 0.951 | 0.04451 | -0.113 | 21.367
13.5 | 0.983 | 0.04699 | -0.113 | 20.916
14 | 1.016 | 0.0492 | -0.113 | 20.641
14.5 | 1.048 | 0.05168 | -0.113 | 20.287
15 | 1.082 | 0.05422 | -0.113 | 19.956
15.5 | 1.116 | 0.05672 | -0.113 | 19.674
16 | 1.15 | 0.0594 | -0.113 | 19.367
16.5 | 1.185 | 0.06224 | -0.113 | 19.046
17 | 1.221 | 0.0653 | -0.113 | 18.695
17.5 | 1.257 | 0.06842 | -0.113 | 18.367
18 | 1.293 | 0.07162 | -0.113 | 18.055
18.5 | 1.33 | 0.07493 | -0.113 | 17.751
19 | 1.368 | 0.07838 | -0.113 | 17.45
19.5 | 1.406 | 0.0821 | -0.113 | 17.122
20 | 1.444 | 0.08591 | -0.113 | 16.813

## 94. Re 7M Mach 0.25 (2)
BIGFOIL.COM POLAR EXPORT
ah94w301
AH 94-W-301 |  |  |  | Cl Max: | 1.6099 | at alpha= | 12.5 | deg
XFOIL ncrit=9 |  |  |  | L/D Max: | 156.527 | at alpha= | 8 | deg
Re: | 7000000 |  |  | Cd Min: | 0.10238 | at alpha= | -20 | deg
Mach: | 0.25 |  |  | Cl=0 at alpha= | -2.246 | deg
|  |  |  | @ Cl=0.1, Cd= | 0.0069449
|  |  |  | @ Cl=0.4, Cd= | 0.0069474
|  |  |  | @ Cl=0.6, Cd= | 0.0070617
alpha (deg) | Cl | Cd | Cm | Cl/Cd
-20 | -1.2851 | 0.10238 | -0.0292 | -12.5523
-19.5 | -1.2806 | 0.09426 | -0.0353 | -13.5858
-19 | -1.2724 | 0.08734 | -0.0401 | -14.5684
-18.5 | -1.2608 | 0.07986 | -0.0468 | -15.7876
-18 | -1.2512 | 0.07538 | -0.048 | -16.5986
-17.5 | -1.2591 | 0.06924 | -0.0491 | -18.1846
-17 | -1.2606 | 0.06377 | -0.05 | -19.7679
-16.5 | -1.2683 | 0.05787 | -0.0507 | -21.9164
-16 | -1.2674 | 0.05284 | -0.0513 | -23.9856
-15.5 | -1.2666 | 0.04794 | -0.0517 | -26.4205
-15 | -1.2621 | 0.0434 | -0.0519 | -29.0806
-14.5 | -1.2648 | 0.0384 | -0.0518 | -32.9375
-14 | -1.2648 | 0.03369 | -0.0516 | -37.5423
-13.5 | -1.2647 | 0.02914 | -0.0512 | -43.4008
-13 | -1.2586 | 0.0253 | -0.0505 | -49.747
-12.5 | -1.2512 | 0.02161 | -0.0497 | -57.8991
-12 | -1.242 | 0.01802 | -0.0487 | -68.9234
-11.5 | -1.2223 | 0.01525 | -0.0478 | -80.1508
-11 | -1.1973 | 0.0126 | -0.0481 | -95.0238
-10.5 | -1.1365 | 0.01126 | -0.0521 | -100.9325
-10 | -1.0748 | 0.01041 | -0.0546 | -103.2469
-9.5 | -1.0088 | 0.0099 | -0.0571 | -101.899
-9 | -0.9422 | 0.00943 | -0.0595 | -99.9152
-8.5 | -0.8742 | 0.00901 | -0.0621 | -97.0255
-8 | -0.8051 | 0.00872 | -0.0647 | -92.328
-7.5 | -0.736 | 0.00839 | -0.0673 | -87.7235
-7 | -0.6664 | 0.00822 | -0.0698 | -81.0706
-6.5 | -0.5961 | 0.00792 | -0.0725 | -75.2652
-6 | -0.5262 | 0.00779 | -0.075 | -67.5481
-5.5 | -0.4563 | 0.00762 | -0.0775 | -59.8819
-5 | -0.3859 | 0.00748 | -0.0801 | -51.5909
-4.5 | -0.3156 | 0.00735 | -0.0826 | -42.9388
-4 | -0.2455 | 0.00724 | -0.085 | -33.9088
-3.5 | -0.1757 | 0.00721 | -0.0873 | -24.3689
-3 | -0.1051 | 0.00707 | -0.0899 | -14.8656
-2.5 | -0.0353 | 0.00703 | -0.0922 | -5.0213
-2 | 0.0342 | 0.00702 | -0.0944 | 4.8718
-1.5 | 0.1043 | 0.00694 | -0.0968 | 15.0288
-1 | 0.1741 | 0.00693 | -0.0989 | 25.1227
-0.5 | 0.2434 | 0.00693 | -0.101 | 35.1227
0 | 0.3126 | 0.00694 | -0.1031 | 45.0432
0.5 | 0.3821 | 0.00695 | -0.1052 | 54.9784
1 | 0.4515 | 0.00694 | -0.1072 | 65.0576
1.5 | 0.52 | 0.007 | -0.109 | 74.2857
2 | 0.5885 | 0.00706 | -0.1108 | 83.3569
2.5 | 0.6577 | 0.00707 | -0.1127 | 93.0269
3 | 0.7262 | 0.00713 | -0.1144 | 101.8513
3.5 | 0.7936 | 0.00725 | -0.1158 | 109.4621
4 | 0.8617 | 0.00732 | -0.1173 | 117.7186
4.5 | 0.9301 | 0.00737 | -0.1189 | 126.2008
5 | 0.9967 | 0.00752 | -0.1201 | 132.5399
5.5 | 1.0633 | 0.00767 | -0.1212 | 138.631
6 | 1.1303 | 0.00778 | -0.1223 | 145.2828
6.5 | 1.1949 | 0.00801 | -0.123 | 149.176
7 | 1.2597 | 0.00822 | -0.1236 | 153.2482
7.5 | 1.3231 | 0.00848 | -0.124 | 156.0259
8 | 1.3837 | 0.00884 | -0.1238 | 156.5271
8.5 | 1.4416 | 0.00929 | -0.1231 | 155.1776
9 | 1.4942 | 0.0099 | -0.1214 | 150.9293
9.5 | 1.5393 | 0.01069 | -0.1185 | 143.9944
10 | 1.5706 | 0.01178 | -0.1132 | 133.3277
10.5 | 1.5771 | 0.0132 | -0.1036 | 119.4773
11 | 1.5883 | 0.01505 | -0.0959 | 105.5349
11.5 | 1.5989 | 0.01742 | -0.0897 | 91.7853
12 | 1.6061 | 0.02087 | -0.0851 | 76.9574
12.5 | 1.6099 | 0.02529 | -0.0819 | 63.6576
13 | 1.6008 | 0.03105 | -0.0788 | 51.5556
13.5 | 1.592 | 0.0369 | -0.0761 | 43.1436
14 | 1.5786 | 0.04327 | -0.0737 | 36.4826
14.5 | 1.5686 | 0.0496 | -0.0718 | 31.625
15 | 1.5555 | 0.05639 | -0.0701 | 27.5847
15.5 | 1.5422 | 0.06342 | -0.0689 | 24.3173
16 | 1.5309 | 0.07038 | -0.068 | 21.7519
16.5 | 1.5204 | 0.07739 | -0.0674 | 19.6459
17.5 | 1.5105 | 0.09058 | -0.0669 | 16.6759

## 95. Re 7M Mach 0.50 (1)
BIGFOIL.COM POLAR EXPORT
ah94w301
AH 94-W-301 |  |  |  | Cl Max: | 1.492 | at alpha= | 20 | deg
JavaFoil+Calcfoil stall+Eppler ext transition |  |  |  | L/D Max: | 33.448 | at alpha= | 7 | deg
Re: | 7000000 |  |  | Cd Min: | 0.02064 | at alpha= | 3 | deg
Mach: | 0.5 |  |  | Cl=0 at alpha= | -2.5132 | deg
|  |  |  | @ Cl=0.1, Cd= | 0.023735
|  |  |  | @ Cl=0.4, Cd= | 0.022051
|  |  |  | @ Cl=0.6, Cd= | 0.02125
alpha (deg) | Cl | Cd | Cm | Cl/Cd
-20 | -1.125 | 0.32586 | -0.048 | -3.453
-19.5 | -1.096 | 0.30086 | -0.049 | -3.642
-19 | -1.099 | 0.14878 | -0.056 | -7.389
-18.5 | -1.079 | 0.12945 | -0.059 | -8.336
-18 | -1.044 | 0.13355 | -0.059 | -7.818
-17.5 | -1.018 | 0.11856 | -0.061 | -8.588
-17 | -0.986 | 0.11753 | -0.062 | -8.387
-16.5 | -0.959 | 0.10265 | -0.064 | -9.338
-16 | -0.929 | 0.09233 | -0.066 | -10.064
-15.5 | -0.898 | 0.08479 | -0.067 | -10.596
-15 | -0.867 | 0.07825 | -0.069 | -11.081
-14.5 | -0.835 | 0.07232 | -0.07 | -11.552
-14 | -0.803 | 0.06731 | -0.072 | -11.936
-13.5 | -0.771 | 0.0626 | -0.073 | -12.318
-13 | -0.738 | 0.05842 | -0.074 | -12.64
-12.5 | -0.705 | 0.05466 | -0.076 | -12.906
-12 | -0.672 | 0.05156 | -0.077 | -13.034
-11.5 | -0.639 | 0.04842 | -0.079 | -13.19
-11 | -0.605 | 0.0457 | -0.08 | -13.235
-10.5 | -0.571 | 0.04327 | -0.081 | -13.193
-10 | -0.537 | 0.04108 | -0.083 | -13.066
-9.5 | -0.502 | 0.03891 | -0.084 | -12.91
-9 | -0.468 | 0.03722 | -0.085 | -12.565
-8.5 | -0.433 | 0.03559 | -0.087 | -12.16
-8 | -0.398 | 0.034 | -0.088 | -11.7
-7.5 | -0.363 | 0.03274 | -0.089 | -11.074
-7 | -0.327 | 0.03153 | -0.091 | -10.373
-6.5 | -0.292 | 0.03036 | -0.092 | -9.601
-6 | -0.256 | 0.02937 | -0.094 | -8.706
-5.5 | -0.22 | 0.02854 | -0.095 | -7.696
-5 | -0.183 | 0.02774 | -0.096 | -6.611
-4.5 | -0.147 | 0.027 | -0.098 | -5.444
-4 | -0.11 | 0.02633 | -0.099 | -4.194
-3.5 | -0.074 | 0.02575 | -0.1 | -2.861
-3 | -0.037 | 0.02518 | -0.102 | -1.457
-2.5 | 0.001 | 0.02463 | -0.103 | 0.021
-2 | 0.038 | 0.02425 | -0.104 | 1.564
-1.5 | 0.076 | 0.02393 | -0.106 | 3.155
-1 | 0.113 | 0.02363 | -0.107 | 4.794
-0.5 | 0.151 | 0.02334 | -0.108 | 6.482
0 | 0.197 | 0.02219 | -0.11 | 8.87
0.5 | 0.236 | 0.02217 | -0.111 | 10.647
1 | 0.275 | 0.02155 | -0.112 | 12.772
1.5 | 0.314 | 0.02186 | -0.114 | 14.38
2 | 0.353 | 0.0221 | -0.115 | 15.99
2.5 | 0.393 | 0.02236 | -0.117 | 17.555
3 | 0.432 | 0.02064 | -0.12 | 20.908
3.5 | 0.471 | 0.02074 | -0.121 | 22.692
4 | 0.509 | 0.02085 | -0.122 | 24.437
4.5 | 0.548 | 0.02108 | -0.123 | 26.013
5 | 0.587 | 0.02119 | -0.124 | 27.704
5.5 | 0.626 | 0.02137 | -0.124 | 29.283
6 | 0.665 | 0.0216 | -0.125 | 30.772
6.5 | 0.703 | 0.02187 | -0.126 | 32.154
7 | 0.742 | 0.02218 | -0.127 | 33.448
7.5 | 0.759 | 0.02921 | -0.124 | 25.996
8 | 0.789 | 0.03095 | -0.123 | 25.497
8.5 | 0.819 | 0.03313 | -0.123 | 24.731
9 | 0.848 | 0.03665 | -0.122 | 23.135
9.5 | 0.879 | 0.03938 | -0.122 | 22.329
10 | 0.908 | 0.04456 | -0.121 | 20.369
10.5 | 0.939 | 0.04826 | -0.121 | 19.451
11 | 0.97 | 0.05219 | -0.121 | 18.58
11.5 | 1.001 | 0.05675 | -0.121 | 17.631
12 | 1.031 | 0.06158 | -0.121 | 16.747
12.5 | 1.062 | 0.06693 | -0.121 | 15.866
13 | 1.092 | 0.07318 | -0.12 | 14.921
13.5 | 1.121 | 0.08154 | -0.12 | 13.749
14 | 1.151 | 0.08866 | -0.12 | 12.978
14.5 | 1.182 | 0.09187 | -0.12 | 12.869
15 | 1.211 | 0.10015 | -0.12 | 12.089
15.5 | 1.243 | 0.10225 | -0.12 | 12.154
16 | 1.274 | 0.1043 | -0.12 | 12.22
16.5 | 1.301 | 0.11454 | -0.119 | 11.362
17 | 1.335 | 0.11295 | -0.12 | 11.821
17.5 | 1.368 | 0.11164 | -0.12 | 12.254
18 | 1.396 | 0.11997 | -0.12 | 11.637
18.5 | 1.421 | 0.13049 | -0.119 | 10.889
19 | 1.449 | 0.13926 | -0.119 | 10.404
19.5 | 1.461 | 0.16418 | -0.116 | 8.9
20 | 1.492 | 0.17147 | -0.116 | 8.704

## 96. Re 7M Mach 0.50 (2)
BIGFOIL.COM POLAR EXPORT
ah94w301
AH 94-W-301 |  |  |  | Cl Max: | 1.714 | at alpha= | 10 | deg
XFOIL ncrit=9 |  |  |  | L/D Max: | 154.884 | at alpha= | 7.5 | deg
Re: | 7000000 |  |  | Cd Min: | 0.15196 | at alpha= | -20 | deg
Mach: | 0.5 |  |  | Cl=0 at alpha= | -1.9923 | deg
|  |  |  | @ Cl=0.1, Cd= | 0.007636
|  |  |  | @ Cl=0.4, Cd= | 0.0075988
|  |  |  | @ Cl=0.6, Cd= | 0.0076492
alpha (deg) | Cl | Cd | Cm | Cl/Cd
-20 | -0.9988 | 0.15196 | -0.0467 | -6.5728
-19.5 | -0.9883 | 0.14544 | -0.0503 | -6.7952
-19 | -0.9886 | 0.13788 | -0.0542 | -7.17
-18.5 | -0.9705 | 0.13238 | -0.0571 | -7.3312
-18 | -0.9743 | 0.12471 | -0.0606 | -7.8125
-17.5 | -0.9647 | 0.11855 | -0.0633 | -8.1375
-17 | -0.9623 | 0.11192 | -0.066 | -8.5981
-16.5 | -0.9607 | 0.1053 | -0.0685 | -9.1235
-16 | -0.9615 | 0.09868 | -0.0707 | -9.7436
-15.5 | -0.955 | 0.09281 | -0.0725 | -10.2898
-15 | -0.9518 | 0.08682 | -0.0742 | -10.9629
-14.5 | -0.9588 | 0.08018 | -0.0757 | -11.9581
-14 | -0.9518 | 0.07476 | -0.0768 | -12.7314
-13.5 | -0.954 | 0.06885 | -0.0778 | -13.8562
-13 | -0.9499 | 0.06351 | -0.0785 | -14.9567
-12.5 | -0.9507 | 0.05797 | -0.079 | -16.3999
-12 | -0.9547 | 0.05244 | -0.0791 | -18.2056
-11.5 | -0.9485 | 0.04765 | -0.079 | -19.9056
-11 | -0.9563 | 0.0422 | -0.0785 | -22.6611
-10.5 | -0.9486 | 0.03783 | -0.0779 | -25.0753
-10 | -0.9547 | 0.03284 | -0.0766 | -29.0713
-9.5 | -0.9457 | 0.02881 | -0.0754 | -32.8254
-9 | -0.9571 | 0.02401 | -0.073 | -39.8626
-8.5 | -0.9444 | 0.02059 | -0.071 | -45.8669
-8 | -0.9652 | 0.01626 | -0.0655 | -59.3604
-7.5 | -0.9249 | 0.01362 | -0.066 | -67.9075
-7 | -0.8573 | 0.01105 | -0.0712 | -77.5837
-6.5 | -0.774 | 0.01016 | -0.0748 | -76.1811
-6 | -0.6889 | 0.00952 | -0.078 | -72.3634
-5.5 | -0.6028 | 0.00909 | -0.0809 | -66.3146
-5 | -0.5169 | 0.00876 | -0.0838 | -59.0068
-4.5 | -0.4304 | 0.00851 | -0.0866 | -50.5758
-4 | -0.3436 | 0.00822 | -0.0897 | -41.8005
-3.5 | -0.258 | 0.00811 | -0.0923 | -31.8126
-3 | -0.1723 | 0.00791 | -0.0952 | -21.7826
-2.5 | -0.0865 | 0.0078 | -0.0979 | -11.0897
-2 | -0.0013 | 0.00769 | -0.1007 | -0.16905
-1.5 | 0.083 | 0.00764 | -0.1032 | 10.8639
-1 | 0.1674 | 0.00762 | -0.1057 | 21.9685
-0.5 | 0.2523 | 0.00753 | -0.1083 | 33.506
0 | 0.3356 | 0.00756 | -0.1105 | 44.3915
0.5 | 0.4185 | 0.00761 | -0.1126 | 54.9934
1 | 0.5028 | 0.00757 | -0.1149 | 66.4201
1.5 | 0.5857 | 0.00763 | -0.1168 | 76.7628
2 | 0.6675 | 0.00774 | -0.1185 | 86.2403
2.5 | 0.7504 | 0.00779 | -0.1203 | 96.3286
3 | 0.8331 | 0.00788 | -0.1217 | 105.7234
3.5 | 0.9145 | 0.00801 | -0.1229 | 114.1698
4 | 0.9946 | 0.00819 | -0.1238 | 121.4408
4.5 | 1.0769 | 0.00831 | -0.1247 | 129.5909
5 | 1.1577 | 0.00847 | -0.1252 | 136.6824
5.5 | 1.236 | 0.00871 | -0.1252 | 141.9059
6 | 1.3137 | 0.00895 | -0.1248 | 146.7821
6.5 | 1.3918 | 0.00918 | -0.1242 | 151.6122
7 | 1.4624 | 0.00959 | -0.1223 | 152.4922
7.5 | 1.5349 | 0.00991 | -0.1204 | 154.884
8 | 1.579 | 0.01057 | -0.1137 | 149.3851
8.5 | 1.6338 | 0.01134 | -0.1089 | 144.0741
9 | 1.6825 | 0.01241 | -0.1036 | 135.5761
9.5 | 1.7084 | 0.01441 | -0.0961 | 118.5566
10 | 1.714 | 0.01815 | -0.0891 | 94.4353
10.5 | 1.6822 | 0.02517 | -0.083 | 66.8335
11 | 1.6203 | 0.03418 | -0.0767 | 47.4049
11.5 | 1.544 | 0.04419 | -0.0709 | 34.94
12.5 | 1.4328 | 0.06329 | -0.0644 | 22.6386
13 | 1.3856 | 0.07299 | -0.0628 | 18.9834
13.5 | 1.3533 | 0.08189 | -0.0619 | 16.5258
14 | 1.332 | 0.09028 | -0.0617 | 14.7541
15 | 1.3099 | 0.10613 | -0.0626 | 12.3424

## 97. Re 8M Mach 0.00 (1)
BIGFOIL.COM POLAR EXPORT
ah94w301
AH 94-W-301 |  |  |  | Cl Max: | 1.854 | at alpha= | 20 | deg
JavaFoil+Calcfoil stall+Eppler ext transition |  |  |  | L/D Max: | 47.571 | at alpha= | 10 | deg
Re: | 8000000 |  |  | Cd Min: | 0.0199 | at alpha= | 0.5 | deg
Mach: | 0 |  |  | Cl=0 at alpha= | -2.5076 | deg
|  |  |  | @ Cl=0.1, Cd= | 0.022031
|  |  |  | @ Cl=0.4, Cd= | 0.02004
|  |  |  | @ Cl=0.6, Cd= | 0.020326
alpha (deg) | Cl | Cd | Cm | Cl/Cd
-20 | -2.114 | 0.07172 | -0.052 | -29.477
-19.5 | -2.058 | 0.06867 | -0.053 | -29.97
-19 | -2.002 | 0.066 | -0.054 | -30.329
-18.5 | -1.945 | 0.06347 | -0.055 | -30.64
-18 | -1.888 | 0.06101 | -0.056 | -30.943
-17.5 | -1.831 | 0.05861 | -0.057 | -31.234
-17 | -1.773 | 0.05628 | -0.058 | -31.503
-16.5 | -1.716 | 0.05399 | -0.059 | -31.773
-16 | -1.658 | 0.05175 | -0.06 | -32.036
-15.5 | -1.6 | 0.04963 | -0.061 | -32.235
-15 | -1.542 | 0.04754 | -0.062 | -32.427
-14.5 | -1.483 | 0.04553 | -0.064 | -32.574
-14 | -1.425 | 0.04358 | -0.065 | -32.689
-13.5 | -1.366 | 0.04175 | -0.066 | -32.715
-13 | -1.307 | 0.03991 | -0.067 | -32.744
-12.5 | -1.247 | 0.03842 | -0.068 | -32.465
-12 | -1.188 | 0.03689 | -0.069 | -32.197
-11.5 | -1.128 | 0.03543 | -0.07 | -31.839
-11 | -1.068 | 0.03412 | -0.072 | -31.298
-10.5 | -1.007 | 0.03289 | -0.073 | -30.631
-10 | -0.947 | 0.03166 | -0.074 | -29.904
-9.5 | -0.886 | 0.03062 | -0.075 | -28.93
-9 | -0.825 | 0.02966 | -0.076 | -27.802
-8.5 | -0.763 | 0.0287 | -0.077 | -26.597
-8 | -0.701 | 0.02784 | -0.079 | -25.199
-7.5 | -0.639 | 0.02711 | -0.08 | -23.581
-7 | -0.577 | 0.0264 | -0.081 | -21.845
-6.5 | -0.514 | 0.02571 | -0.082 | -19.994
-6 | -0.451 | 0.0252 | -0.083 | -17.89
-5.5 | -0.387 | 0.02472 | -0.085 | -15.666
-5 | -0.323 | 0.02423 | -0.086 | -13.349
-4.5 | -0.259 | 0.02382 | -0.087 | -10.888
-4 | -0.195 | 0.02344 | -0.088 | -8.31
-3.5 | -0.13 | 0.0231 | -0.089 | -5.625
-3 | -0.065 | 0.02273 | -0.091 | -2.847
-2.5 | 0.001 | 0.02194 | -0.092 | 0.042
-2 | 0.067 | 0.02212 | -0.093 | 3.029
-1.5 | 0.134 | 0.02194 | -0.094 | 6.089
-1 | 0.201 | 0.02231 | -0.096 | 9.02
-0.5 | 0.272 | 0.01991 | -0.098 | 13.65
0 | 0.34 | 0.01994 | -0.099 | 17.023
0.5 | 0.261 | 0.0199 | -0.1 | 13.134
1 | 0.305 | 0.01998 | -0.101 | 15.242
1.5 | 0.348 | 0.01999 | -0.102 | 17.395
2 | 0.391 | 0.02003 | -0.102 | 19.513
2.5 | 0.434 | 0.02008 | -0.103 | 21.618
3 | 0.477 | 0.02008 | -0.104 | 23.757
3.5 | 0.52 | 0.02018 | -0.105 | 25.778
4 | 0.563 | 0.02025 | -0.106 | 27.821
4.5 | 0.607 | 0.02034 | -0.106 | 29.812
5 | 0.65 | 0.02043 | -0.107 | 31.795
5.5 | 0.693 | 0.0205 | -0.108 | 33.811
6 | 0.736 | 0.0207 | -0.109 | 35.567
6.5 | 0.78 | 0.02083 | -0.109 | 37.419
7 | 0.823 | 0.02096 | -0.11 | 39.263
7.5 | 0.867 | 0.02111 | -0.111 | 41.051
8 | 0.91 | 0.02122 | -0.111 | 42.889
8.5 | 0.954 | 0.02148 | -0.112 | 44.413
9 | 0.998 | 0.02193 | -0.113 | 45.504
9.5 | 1.042 | 0.02243 | -0.113 | 46.437
10 | 1.086 | 0.02283 | -0.114 | 47.571
10.5 | 1.101 | 0.03085 | -0.111 | 35.686
11 | 1.134 | 0.03306 | -0.111 | 34.293
11.5 | 1.171 | 0.03472 | -0.11 | 33.72
12 | 1.208 | 0.03643 | -0.11 | 33.173
12.5 | 1.247 | 0.03816 | -0.11 | 32.673
13 | 1.286 | 0.04001 | -0.11 | 32.128
13.5 | 1.324 | 0.04201 | -0.11 | 31.529
14 | 1.364 | 0.0438 | -0.11 | 31.143
14.5 | 1.404 | 0.04573 | -0.111 | 30.692
15 | 1.443 | 0.04785 | -0.111 | 30.164
15.5 | 1.484 | 0.04986 | -0.111 | 29.755
16 | 1.524 | 0.05195 | -0.111 | 29.338
16.5 | 1.565 | 0.05418 | -0.111 | 28.878
17 | 1.605 | 0.05657 | -0.111 | 28.376
17.5 | 1.646 | 0.05901 | -0.111 | 27.893
18 | 1.687 | 0.06153 | -0.111 | 27.42
18.5 | 1.728 | 0.06412 | -0.111 | 26.957
19 | 1.77 | 0.06679 | -0.111 | 26.504
19.5 | 1.812 | 0.06955 | -0.111 | 26.05
20 | 1.854 | 0.07246 | -0.111 | 25.583

## 98. Re 8M Mach 0.00 (2)
BIGFOIL.COM POLAR EXPORT
ah94w301
AH 94-W-301 |  |  |  | Cl Max: | 1.6593 | at alpha= | 14.5 | deg
XFOIL ncrit=9 |  |  |  | L/D Max: | 156.485 | at alpha= | 8 | deg
Re: | 8000000 |  |  | Cd Min: | 0.09311 | at alpha= | 19.5 | deg
Mach: | 0 |  |  | Cl=0 at alpha= | -2.3247 | deg
|  |  |  | @ Cl=0.1, Cd= | 0.0066683
|  |  |  | @ Cl=0.4, Cd= | 0.0066659
|  |  |  | @ Cl=0.6, Cd= | 0.00678
alpha (deg) | Cl | Cd | Cm | Cl/Cd
-20 | -1.4186 | 0.07991 | -0.024 | -17.7525
-19.5 | -1.4005 | 0.07402 | -0.0292 | -18.9206
-19 | -1.3886 | 0.06751 | -0.0343 | -20.5688
-18.5 | -1.3749 | 0.06099 | -0.0403 | -22.543
-18 | -1.3793 | 0.05572 | -0.0408 | -24.7541
-17.5 | -1.3818 | 0.05061 | -0.0414 | -27.3029
-17 | -1.3742 | 0.04648 | -0.0419 | -29.5654
-16.5 | -1.3748 | 0.04165 | -0.0423 | -33.0084
-16 | -1.3686 | 0.03747 | -0.0426 | -36.5252
-15.5 | -1.37 | 0.03277 | -0.0425 | -41.8065
-15 | -1.3609 | 0.029 | -0.0426 | -46.9276
-14.5 | -1.364 | 0.02455 | -0.0419 | -55.5601
-14 | -1.35 | 0.0214 | -0.0417 | -63.0841
-13.5 | -1.3381 | 0.01808 | -0.0414 | -74.01
-13 | -1.3164 | 0.01547 | -0.0412 | -85.0937
-12.5 | -1.2983 | 0.01304 | -0.0404 | -99.5629
-12 | -1.2463 | 0.01144 | -0.0443 | -108.9423
-11.5 | -1.1894 | 0.01079 | -0.0466 | -110.2317
-11 | -1.131 | 0.0101 | -0.049 | -111.9802
-10.5 | -1.0695 | 0.00974 | -0.0513 | -109.8049
-10 | -1.0076 | 0.00928 | -0.0538 | -108.5776
-9.5 | -0.9441 | 0.00893 | -0.0563 | -105.7223
-9 | -0.8803 | 0.00863 | -0.0588 | -102.0046
-8.5 | -0.8157 | 0.0083 | -0.0614 | -98.2771
-8 | -0.7504 | 0.00809 | -0.064 | -92.7565
-7.5 | -0.6852 | 0.00783 | -0.0666 | -87.5096
-7 | -0.6195 | 0.00769 | -0.069 | -80.5592
-6.5 | -0.5533 | 0.00746 | -0.0717 | -74.1689
-6 | -0.4874 | 0.00737 | -0.0741 | -66.133
-5.5 | -0.4213 | 0.00721 | -0.0766 | -58.4327
-5 | -0.3549 | 0.00711 | -0.079 | -49.9156
-4.5 | -0.2884 | 0.00698 | -0.0815 | -41.3181
-4 | -0.2222 | 0.00691 | -0.0838 | -32.1563
-3.5 | -0.1561 | 0.00688 | -0.0861 | -22.689
-3 | -0.0893 | 0.00676 | -0.0885 | -13.2101
-2.5 | -0.0231 | 0.00673 | -0.0907 | -3.4324
-2 | 0.0428 | 0.00672 | -0.0928 | 6.369
-1.5 | 0.1092 | 0.00666 | -0.0951 | 16.3964
-1 | 0.1754 | 0.00665 | -0.0972 | 26.3759
-0.5 | 0.2414 | 0.00664 | -0.0993 | 36.3554
0 | 0.307 | 0.00666 | -0.1013 | 46.0961
0.5 | 0.3729 | 0.00667 | -0.1032 | 55.907
1 | 0.4388 | 0.00666 | -0.1052 | 65.8859
1.5 | 0.5041 | 0.0067 | -0.1071 | 75.2388
2 | 0.5689 | 0.00678 | -0.1088 | 83.9086
2.5 | 0.6346 | 0.00678 | -0.1106 | 93.5988
3 | 0.6998 | 0.00681 | -0.1124 | 102.7606
3.5 | 0.7638 | 0.00692 | -0.1139 | 110.3757
4 | 0.8283 | 0.007 | -0.1154 | 118.3286
4.5 | 0.893 | 0.00703 | -0.1171 | 127.027
5 | 0.9559 | 0.00719 | -0.1183 | 132.9485
5.5 | 1.0194 | 0.0073 | -0.1196 | 139.6438
6 | 1.0824 | 0.00742 | -0.1209 | 145.876
6.5 | 1.144 | 0.00761 | -0.1218 | 150.3285
7 | 1.2041 | 0.00789 | -0.1225 | 152.6109
7.5 | 1.2649 | 0.00809 | -0.1233 | 156.3535
8 | 1.3223 | 0.00845 | -0.1234 | 156.4852
8.5 | 1.3762 | 0.00898 | -0.123 | 153.2517
9 | 1.427 | 0.0096 | -0.1219 | 148.6458
9.5 | 1.4727 | 0.01036 | -0.12 | 142.1525
10 | 1.5097 | 0.01136 | -0.1166 | 132.8961
10.5 | 1.5429 | 0.01231 | -0.1125 | 125.3371
11 | 1.5632 | 0.01323 | -0.1059 | 118.1557
11.5 | 1.5816 | 0.01459 | -0.0996 | 108.403
12 | 1.6016 | 0.01612 | -0.0943 | 99.3548
12.5 | 1.6156 | 0.0183 | -0.0893 | 88.2842
13 | 1.6317 | 0.02098 | -0.0858 | 77.7741
13.5 | 1.6459 | 0.02429 | -0.0833 | 67.7604
14 | 1.6565 | 0.02818 | -0.0812 | 58.7828
14.5 | 1.6593 | 0.03281 | -0.0789 | 50.573
15 | 1.6592 | 0.03784 | -0.0769 | 43.8478
15.5 | 1.6554 | 0.04332 | -0.0751 | 38.2133
16 | 1.6508 | 0.04907 | -0.0736 | 33.6417
16.5 | 1.6376 | 0.05586 | -0.0722 | 29.3161
17 | 1.6338 | 0.06185 | -0.0713 | 26.4155
17.5 | 1.6257 | 0.06834 | -0.0705 | 23.7884
18 | 1.6203 | 0.07468 | -0.07 | 21.6966
18.5 | 1.6153 | 0.081 | -0.0697 | 19.942
19 | 1.6179 | 0.08655 | -0.0696 | 18.6932
19.5 | 1.6122 | 0.09311 | -0.0697 | 17.315

## 99. Re 8M Mach 0.10 (1)
BIGFOIL.COM POLAR EXPORT
ah94w301
AH 94-W-301 |  |  |  | Cl Max: | 1.812 | at alpha= | 20 | deg
JavaFoil+Calcfoil stall+Eppler ext transition |  |  |  | L/D Max: | 45.057 | at alpha= | 9.5 | deg
Re: | 8000000 |  |  | Cd Min: | 0.01991 | at alpha= | 0.5 | deg
Mach: | 0.1 |  |  | Cl=0 at alpha= | -2.5076 | deg
|  |  |  | @ Cl=0.1, Cd= | 0.021914
|  |  |  | @ Cl=0.4, Cd= | 0.020064
|  |  |  | @ Cl=0.6, Cd= | 0.020381
alpha (deg) | Cl | Cd | Cm | Cl/Cd
-20 | -2.123 | 0.07282 | -0.052 | -29.153
-19.5 | -2.067 | 0.06977 | -0.053 | -29.622
-19 | -2.01 | 0.067 | -0.054 | -30.002
-18.5 | -1.953 | 0.06438 | -0.055 | -30.338
-18 | -1.896 | 0.06184 | -0.056 | -30.657
-17.5 | -1.838 | 0.05937 | -0.057 | -30.963
-17 | -1.781 | 0.05702 | -0.058 | -31.232
-16.5 | -1.723 | 0.05469 | -0.059 | -31.501
-16 | -1.665 | 0.05239 | -0.061 | -31.778
-15.5 | -1.607 | 0.05021 | -0.062 | -31.997
-15 | -1.548 | 0.0481 | -0.063 | -32.186
-14.5 | -1.49 | 0.04602 | -0.064 | -32.368
-14 | -1.431 | 0.04407 | -0.065 | -32.465
-13.5 | -1.372 | 0.04216 | -0.066 | -32.532
-13 | -1.313 | 0.04032 | -0.067 | -32.553
-12.5 | -1.253 | 0.03876 | -0.068 | -32.319
-12 | -1.193 | 0.03723 | -0.07 | -32.038
-11.5 | -1.133 | 0.03573 | -0.071 | -31.701
-11 | -1.072 | 0.03439 | -0.072 | -31.185
-10.5 | -1.012 | 0.03315 | -0.073 | -30.515
-10 | -0.951 | 0.03191 | -0.074 | -29.805
-9.5 | -0.89 | 0.03083 | -0.075 | -28.859
-9 | -0.828 | 0.02987 | -0.077 | -27.725
-8.5 | -0.766 | 0.02889 | -0.078 | -26.535
-8 | -0.704 | 0.028 | -0.079 | -25.16
-7.5 | -0.642 | 0.02726 | -0.08 | -23.549
-7 | -0.579 | 0.02655 | -0.081 | -21.815
-6.5 | -0.516 | 0.02585 | -0.083 | -19.975
-6 | -0.453 | 0.02531 | -0.084 | -17.885
-5.5 | -0.389 | 0.02482 | -0.085 | -15.667
-5 | -0.325 | 0.02433 | -0.086 | -13.351
-4.5 | -0.26 | 0.0239 | -0.087 | -10.895
-4 | -0.196 | 0.02352 | -0.089 | -8.317
-3.5 | -0.13 | 0.02317 | -0.09 | -5.631
-3 | -0.065 | 0.0228 | -0.091 | -2.85
-2.5 | 0.001 | 0.022 | -0.092 | 0.042
-2 | 0.067 | 0.02183 | -0.093 | 3.082
-1.5 | 0.134 | 0.022 | -0.095 | 6.095
-1 | 0.202 | 0.02216 | -0.096 | 9.094
-0.5 | 0.273 | 0.01992 | -0.099 | 13.713
0 | 0.341 | 0.01995 | -0.1 | 17.103
0.5 | 0.254 | 0.01991 | -0.1 | 12.768
1 | 0.296 | 0.01999 | -0.101 | 14.817
1.5 | 0.338 | 0.02 | -0.102 | 16.909
2 | 0.38 | 0.02004 | -0.103 | 18.964
2.5 | 0.422 | 0.02009 | -0.104 | 21.008
3 | 0.464 | 0.02014 | -0.105 | 23.033
3.5 | 0.506 | 0.0202 | -0.105 | 25.049
4 | 0.548 | 0.02027 | -0.106 | 27.032
4.5 | 0.59 | 0.02036 | -0.107 | 28.965
5 | 0.632 | 0.02045 | -0.108 | 30.891
5.5 | 0.674 | 0.02052 | -0.108 | 32.849
6 | 0.716 | 0.02072 | -0.109 | 34.553
6.5 | 0.758 | 0.02086 | -0.11 | 36.35
7 | 0.801 | 0.02099 | -0.11 | 38.139
7.5 | 0.843 | 0.02114 | -0.111 | 39.869
8 | 0.886 | 0.02126 | -0.112 | 41.652
8.5 | 0.928 | 0.02153 | -0.112 | 43.119
9 | 0.971 | 0.02199 | -0.113 | 44.149
9.5 | 1.014 | 0.0225 | -0.114 | 45.057
10 | 1.044 | 0.029 | -0.113 | 35.997
10.5 | 1.069 | 0.03126 | -0.111 | 34.197
11 | 1.102 | 0.03348 | -0.111 | 32.92
11.5 | 1.138 | 0.03517 | -0.111 | 32.371
12 | 1.176 | 0.03691 | -0.111 | 31.845
12.5 | 1.213 | 0.03871 | -0.111 | 31.337
13 | 1.251 | 0.04059 | -0.111 | 30.825
13.5 | 1.289 | 0.04263 | -0.111 | 30.243
14 | 1.328 | 0.04448 | -0.111 | 29.863
14.5 | 1.367 | 0.04649 | -0.111 | 29.413
15 | 1.406 | 0.04865 | -0.111 | 28.909
15.5 | 1.446 | 0.05071 | -0.111 | 28.513
16 | 1.486 | 0.05287 | -0.111 | 28.098
16.5 | 1.525 | 0.05521 | -0.111 | 27.631
17 | 1.566 | 0.0576 | -0.111 | 27.183
17.5 | 1.606 | 0.06017 | -0.111 | 26.691
18 | 1.647 | 0.06277 | -0.111 | 26.234
18.5 | 1.688 | 0.06542 | -0.111 | 25.797
19 | 1.729 | 0.06818 | -0.111 | 25.354
19.5 | 1.77 | 0.07108 | -0.111 | 24.904
20 | 1.812 | 0.0741 | -0.111 | 24.448

## 100. Re 8M Mach 0.10 (2)
BIGFOIL.COM POLAR EXPORT
ah94w301
AH 94-W-301 |  |  |  | Cl Max: | 1.6494 | at alpha= | 14.5 | deg
XFOIL ncrit=9 |  |  |  | L/D Max: | 156.914 | at alpha= | 8 | deg
Re: | 8000000 |  |  | Cd Min: | 0.09727 | at alpha= | 19.5 | deg
Mach: | 0.1 |  |  | Cl=0 at alpha= | -2.3148 | deg
|  |  |  | @ Cl=0.1, Cd= | 0.0066893
|  |  |  | @ Cl=0.4, Cd= | 0.00668
|  |  |  | @ Cl=0.6, Cd= | 0.0067942
alpha (deg) | Cl | Cd | Cm | Cl/Cd
-20 | -1.3914 | 0.08384 | -0.0255 | -16.5959
-19.5 | -1.3874 | 0.07626 | -0.0309 | -18.193
-19 | -1.3753 | 0.07 | -0.0356 | -19.6471
-18.5 | -1.3533 | 0.06441 | -0.0414 | -21.0107
-18 | -1.3572 | 0.05906 | -0.0421 | -22.98
-17.5 | -1.3633 | 0.05353 | -0.0427 | -25.468
-17 | -1.3619 | 0.04869 | -0.0433 | -27.9708
-16.5 | -1.3657 | 0.04356 | -0.0436 | -31.3522
-15.5 | -1.3621 | 0.03447 | -0.0439 | -39.5155
-15 | -1.3519 | 0.03072 | -0.044 | -44.0072
-14.5 | -1.3515 | 0.02646 | -0.0435 | -51.0771
-14 | -1.3391 | 0.02315 | -0.0433 | -57.8445
-13.5 | -1.3329 | 0.01943 | -0.0427 | -68.6001
-13 | -1.3121 | 0.0167 | -0.0425 | -78.5689
-12.5 | -1.3027 | 0.01387 | -0.0406 | -93.9221
-12 | -1.257 | 0.01206 | -0.0436 | -104.2289
-11.5 | -1.2003 | 0.01102 | -0.0468 | -108.9201
-11 | -1.1419 | 0.01028 | -0.0492 | -111.0798
-10.5 | -1.0801 | 0.0099 | -0.0515 | -109.101
-10 | -1.0179 | 0.00938 | -0.054 | -108.5181
-9.5 | -0.9538 | 0.00905 | -0.0565 | -105.3923
-9 | -0.8896 | 0.00871 | -0.059 | -102.1355
-8.5 | -0.8243 | 0.00838 | -0.0616 | -98.3652
-8 | -0.7585 | 0.00816 | -0.0641 | -92.9534
-7.5 | -0.6926 | 0.00789 | -0.0668 | -87.782
-7 | -0.6263 | 0.00774 | -0.0692 | -80.9173
-6.5 | -0.5595 | 0.0075 | -0.0719 | -74.6
-6 | -0.493 | 0.00741 | -0.0743 | -66.5317
-5.5 | -0.4263 | 0.00725 | -0.0768 | -58.8
-5 | -0.3592 | 0.00713 | -0.0793 | -50.3787
-4.5 | -0.2922 | 0.00702 | -0.0817 | -41.6239
-4 | -0.2254 | 0.00694 | -0.0841 | -32.4784
-3.5 | -0.1587 | 0.0069 | -0.0863 | -23
-3 | -0.0914 | 0.00678 | -0.0888 | -13.4808
-2.5 | -0.0246 | 0.00675 | -0.091 | -3.6444
-2 | 0.0418 | 0.00675 | -0.0931 | 6.1926
-1.5 | 0.1089 | 0.00668 | -0.0954 | 16.3024
-1 | 0.1756 | 0.00667 | -0.0975 | 26.3268
-0.5 | 0.242 | 0.00667 | -0.0996 | 36.2819
0 | 0.3082 | 0.00668 | -0.1016 | 46.1377
0.5 | 0.3747 | 0.00668 | -0.1036 | 56.0928
1 | 0.4411 | 0.00668 | -0.1056 | 66.0329
1.5 | 0.5069 | 0.00672 | -0.1075 | 75.4315
2 | 0.5724 | 0.00679 | -0.1092 | 84.3004
2.5 | 0.6386 | 0.0068 | -0.111 | 93.9118
3 | 0.7042 | 0.00683 | -0.1128 | 103.104
3.5 | 0.7687 | 0.00695 | -0.1143 | 110.6043
4 | 0.8339 | 0.00702 | -0.1159 | 118.7892
4.5 | 0.8991 | 0.00706 | -0.1174 | 127.3513
5 | 0.9625 | 0.00722 | -0.1187 | 133.3102
5.5 | 1.0266 | 0.00733 | -0.12 | 140.0546
6 | 1.0901 | 0.00745 | -0.1212 | 146.3221
6.5 | 1.1524 | 0.00764 | -0.1221 | 150.8377
7 | 1.2129 | 0.00792 | -0.1227 | 153.1439
7.5 | 1.2742 | 0.00813 | -0.1235 | 156.7282
8 | 1.3322 | 0.00849 | -0.1236 | 156.914
8.5 | 1.3863 | 0.00903 | -0.1231 | 153.5216
9 | 1.4373 | 0.00965 | -0.1219 | 148.943
9.5 | 1.4828 | 0.01042 | -0.1198 | 142.3033
10 | 1.5183 | 0.01146 | -0.116 | 132.4869
10.5 | 1.5495 | 0.01246 | -0.1114 | 124.3579
11 | 1.5667 | 0.01348 | -0.1042 | 116.224
11.5 | 1.5845 | 0.01493 | -0.0979 | 106.1286
12 | 1.603 | 0.01664 | -0.0926 | 96.3341
12.5 | 1.6152 | 0.01914 | -0.0877 | 84.3887
13 | 1.6295 | 0.02219 | -0.0845 | 73.434
13.5 | 1.6419 | 0.02585 | -0.0822 | 63.5164
14 | 1.6492 | 0.03012 | -0.08 | 54.7543
14.5 | 1.6494 | 0.03507 | -0.0778 | 47.0317
15 | 1.6479 | 0.04022 | -0.0758 | 40.9722
15.5 | 1.6396 | 0.04634 | -0.0741 | 35.382
16 | 1.633 | 0.05235 | -0.0726 | 31.1939
16.5 | 1.6247 | 0.0587 | -0.0713 | 27.678
17 | 1.6201 | 0.06478 | -0.0704 | 25.0093
17.5 | 1.6139 | 0.07119 | -0.0698 | 22.6703
18 | 1.6069 | 0.07773 | -0.0693 | 20.6728
18.5 | 1.602 | 0.08417 | -0.0691 | 19.0329
19 | 1.5953 | 0.09087 | -0.0691 | 17.5558
19.5 | 1.592 | 0.09727 | -0.0694 | 16.3668

## 101. Re 8M Mach 0.25 (1)
BIGFOIL.COM POLAR EXPORT
ah94w301
AH 94-W-301 |  |  |  | Cl Max: | 1.446 | at alpha= | 20 | deg
JavaFoil+Calcfoil stall+Eppler ext transition |  |  |  | L/D Max: | 32.628 | at alpha= | 9 | deg
Re: | 8000000 |  |  | Cd Min: | 0.01998 | at alpha= | 0 | deg
Mach: | 0.25 |  |  | Cl=0 at alpha= | -2.5075 | deg
|  |  |  | @ Cl=0.1, Cd= | 0.021867
|  |  |  | @ Cl=0.4, Cd= | 0.020337
|  |  |  | @ Cl=0.6, Cd= | 0.021166
alpha (deg) | Cl | Cd | Cm | Cl/Cd
-20 | -2.171 | 0.07993 | -0.053 | -27.166
-19.5 | -2.114 | 0.07633 | -0.054 | -27.696
-19 | -2.057 | 0.0728 | -0.055 | -28.248
-18.5 | -1.998 | 0.06984 | -0.056 | -28.613
-18 | -1.94 | 0.06697 | -0.057 | -28.965
-17.5 | -1.881 | 0.06418 | -0.058 | -29.306
-17 | -1.822 | 0.06143 | -0.06 | -29.661
-16.5 | -1.763 | 0.0588 | -0.061 | -29.985
-16 | -1.704 | 0.05621 | -0.062 | -30.312
-15.5 | -1.644 | 0.05374 | -0.063 | -30.593
-15 | -1.584 | 0.05139 | -0.064 | -30.833
-14.5 | -1.525 | 0.04905 | -0.065 | -31.083
-14 | -1.464 | 0.04679 | -0.066 | -31.294
-13.5 | -1.404 | 0.04474 | -0.068 | -31.379
-13 | -1.343 | 0.0427 | -0.069 | -31.456
-12.5 | -1.282 | 0.04083 | -0.07 | -31.406
-12 | -1.221 | 0.03918 | -0.071 | -31.162
-11.5 | -1.159 | 0.03755 | -0.072 | -30.872
-11 | -1.098 | 0.03602 | -0.073 | -30.474
-10.5 | -1.035 | 0.03464 | -0.075 | -29.897
-10 | -0.973 | 0.0333 | -0.076 | -29.222
-9.5 | -0.911 | 0.03208 | -0.077 | -28.387
-9 | -0.848 | 0.03101 | -0.078 | -27.332
-8.5 | -0.784 | 0.02996 | -0.079 | -26.174
-8 | -0.721 | 0.02896 | -0.081 | -24.888
-7.5 | -0.657 | 0.02814 | -0.082 | -23.342
-7 | -0.593 | 0.02735 | -0.083 | -21.67
-6.5 | -0.528 | 0.02658 | -0.084 | -19.878
-6 | -0.463 | 0.02596 | -0.086 | -17.845
-5.5 | -0.398 | 0.02542 | -0.087 | -15.656
-5 | -0.332 | 0.0249 | -0.088 | -13.35
-4.5 | -0.266 | 0.02441 | -0.089 | -10.916
-4 | -0.2 | 0.02397 | -0.09 | -8.351
-3.5 | -0.133 | 0.02359 | -0.092 | -5.659
-3 | -0.066 | 0.02319 | -0.093 | -2.867
-2.5 | 0.001 | 0.0228 | -0.094 | 0.041
-2 | 0.069 | 0.02178 | -0.095 | 3.158
-1.5 | 0.137 | 0.02197 | -0.097 | 6.236
-1 | 0.206 | 0.02213 | -0.098 | 9.295
-0.5 | 0.275 | 0.02229 | -0.099 | 12.341
0 | 0.351 | 0.01998 | -0.102 | 17.55
0.5 | 0.19 | 0.02 | -0.103 | 9.483
1 | 0.221 | 0.02001 | -0.104 | 11.041
1.5 | 0.252 | 0.02006 | -0.105 | 12.564
2 | 0.283 | 0.02011 | -0.106 | 14.084
2.5 | 0.314 | 0.02015 | -0.107 | 15.596
3 | 0.345 | 0.02023 | -0.107 | 17.078
3.5 | 0.377 | 0.02027 | -0.108 | 18.584
4 | 0.408 | 0.02036 | -0.109 | 20.045
4.5 | 0.439 | 0.02046 | -0.11 | 21.476
5 | 0.471 | 0.02056 | -0.111 | 22.907
5.5 | 0.503 | 0.02072 | -0.111 | 24.263
6 | 0.535 | 0.02086 | -0.112 | 25.623
6.5 | 0.567 | 0.02101 | -0.113 | 26.962
7 | 0.599 | 0.02116 | -0.114 | 28.301
7.5 | 0.631 | 0.02135 | -0.114 | 29.572
8 | 0.664 | 0.02149 | -0.115 | 30.907
8.5 | 0.697 | 0.02189 | -0.116 | 31.846
9 | 0.73 | 0.02239 | -0.116 | 32.628
9.5 | 0.749 | 0.0296 | -0.114 | 25.287
10 | 0.774 | 0.03127 | -0.114 | 24.753
10.5 | 0.8 | 0.03405 | -0.113 | 23.482
11 | 0.829 | 0.036 | -0.113 | 23.014
11.5 | 0.859 | 0.03781 | -0.113 | 22.715
12 | 0.89 | 0.03979 | -0.113 | 22.358
12.5 | 0.92 | 0.04199 | -0.113 | 21.921
13 | 0.952 | 0.04411 | -0.113 | 21.586
13.5 | 0.984 | 0.04637 | -0.113 | 21.219
14 | 1.017 | 0.04859 | -0.113 | 20.923
14.5 | 1.05 | 0.05101 | -0.113 | 20.575
15 | 1.083 | 0.05339 | -0.113 | 20.289
15.5 | 1.117 | 0.05586 | -0.113 | 20.002
16 | 1.152 | 0.0585 | -0.113 | 19.689
16.5 | 1.187 | 0.06132 | -0.113 | 19.351
17 | 1.222 | 0.0643 | -0.113 | 19.008
17.5 | 1.258 | 0.06727 | -0.113 | 18.701
18 | 1.295 | 0.07041 | -0.113 | 18.387
18.5 | 1.332 | 0.07369 | -0.113 | 18.071
19 | 1.369 | 0.07708 | -0.113 | 17.764
19.5 | 1.407 | 0.08063 | -0.113 | 17.454
20 | 1.446 | 0.08446 | -0.113 | 17.118

## 102. Re 8M Mach 0.25 (2)
BIGFOIL.COM POLAR EXPORT
ah94w301
AH 94-W-301 |  |  |  | Cl Max: | 1.6106 | at alpha= | 12.5 | deg
XFOIL ncrit=9 |  |  |  | L/D Max: | 159.219 | at alpha= | 8 | deg
Re: | 8000000 |  |  | Cd Min: | 0.09877 | at alpha= | -20 | deg
Mach: | 0.25 |  |  | Cl=0 at alpha= | -2.2597 | deg
|  |  |  | @ Cl=0.1, Cd= | 0.0068074
|  |  |  | @ Cl=0.4, Cd= | 0.0067834
|  |  |  | @ Cl=0.6, Cd= | 0.0068862
alpha (deg) | Cl | Cd | Cm | Cl/Cd
-20 | -1.2939 | 0.09877 | -0.0337 | -13.1001
-19.5 | -1.2786 | 0.09245 | -0.0386 | -13.8302
-19 | -1.2617 | 0.08534 | -0.0455 | -14.7844
-18.5 | -1.2732 | 0.07881 | -0.0468 | -16.1553
-18 | -1.2743 | 0.07326 | -0.048 | -17.3942
-17.5 | -1.269 | 0.06837 | -0.0491 | -18.5608
-17 | -1.2722 | 0.06278 | -0.05 | -20.2644
-16.5 | -1.2775 | 0.0571 | -0.0507 | -22.373
-16 | -1.2793 | 0.05187 | -0.0512 | -24.6636
-15.5 | -1.2828 | 0.04659 | -0.0515 | -27.5338
-15 | -1.2809 | 0.04187 | -0.0517 | -30.5923
-14.5 | -1.2824 | 0.03699 | -0.0515 | -34.6688
-13.5 | -1.278 | 0.0282 | -0.0508 | -45.3191
-13 | -1.2661 | 0.02476 | -0.0503 | -51.1349
-12.5 | -1.2649 | 0.02061 | -0.0492 | -61.3731
-12 | -1.2456 | 0.01771 | -0.0487 | -70.3331
-11.5 | -1.2443 | 0.01428 | -0.046 | -87.1359
-11 | -1.1976 | 0.01243 | -0.0484 | -96.3475
-10.5 | -1.1384 | 0.01088 | -0.0525 | -104.6324
-10 | -1.0743 | 0.01023 | -0.0549 | -105.0147
-9.5 | -1.0086 | 0.00971 | -0.0574 | -103.8723
-9 | -0.9418 | 0.00922 | -0.0599 | -102.1475
-8.5 | -0.873 | 0.0089 | -0.0624 | -98.0899
-8 | -0.8042 | 0.00851 | -0.0651 | -94.5006
-7.5 | -0.735 | 0.00829 | -0.0676 | -88.661
-7 | -0.6649 | 0.00799 | -0.0703 | -83.2165
-6.5 | -0.5948 | 0.00781 | -0.0728 | -76.1588
-6 | -0.5249 | 0.00762 | -0.0754 | -68.8845
-5.5 | -0.4547 | 0.00749 | -0.0779 | -60.7076
-5 | -0.3841 | 0.0073 | -0.0806 | -52.6164
-4.5 | -0.3141 | 0.00723 | -0.0829 | -43.444
-4 | -0.2439 | 0.00711 | -0.0855 | -34.3038
-3.5 | -0.1736 | 0.00702 | -0.0879 | -24.7293
-3 | -0.1034 | 0.00695 | -0.0903 | -14.8777
-2.5 | -0.0335 | 0.00688 | -0.0926 | -4.8692
-2 | 0.0362 | 0.00688 | -0.0948 | 5.2616
-1.5 | 0.1065 | 0.0068 | -0.0972 | 15.6618
-1 | 0.1762 | 0.00678 | -0.0994 | 25.9882
-0.5 | 0.2452 | 0.00682 | -0.1014 | 35.9531
0 | 0.315 | 0.00678 | -0.1036 | 46.4602
0.5 | 0.3847 | 0.00677 | -0.1057 | 56.8242
1 | 0.4534 | 0.00683 | -0.1076 | 66.3836
1.5 | 0.5222 | 0.00687 | -0.1095 | 76.0116
2 | 0.5915 | 0.00688 | -0.1114 | 85.9738
2.5 | 0.6602 | 0.00693 | -0.1132 | 95.267
3 | 0.7283 | 0.00701 | -0.1148 | 103.8944
3.5 | 0.7965 | 0.00708 | -0.1164 | 112.5
4 | 0.8649 | 0.00715 | -0.118 | 120.965
4.5 | 0.9325 | 0.00725 | -0.1194 | 128.6207
5 | 0.9993 | 0.00739 | -0.1206 | 135.2233
5.5 | 1.0669 | 0.00748 | -0.1219 | 142.6337
6 | 1.1325 | 0.00768 | -0.1228 | 147.4609
6.5 | 1.1988 | 0.00782 | -0.1238 | 153.2992
7 | 1.2617 | 0.00813 | -0.1241 | 155.1907
7.5 | 1.3257 | 0.00836 | -0.1245 | 158.5766
8 | 1.3868 | 0.00871 | -0.1244 | 159.2193
8.5 | 1.4423 | 0.00927 | -0.1233 | 155.5879
9 | 1.4932 | 0.00994 | -0.1213 | 150.2213
9.5 | 1.5361 | 0.01081 | -0.118 | 142.0999
10 | 1.564 | 0.01197 | -0.1121 | 130.66
10.5 | 1.5711 | 0.01336 | -0.1027 | 117.5973
11 | 1.5844 | 0.01517 | -0.0955 | 104.443
11.5 | 1.5956 | 0.01756 | -0.0894 | 90.8656
12 | 1.6052 | 0.02091 | -0.0851 | 76.7671
12.5 | 1.6106 | 0.02524 | -0.082 | 63.8114
13 | 1.6056 | 0.03069 | -0.0791 | 52.3167
13.5 | 1.5995 | 0.0363 | -0.0765 | 44.0634
14 | 1.5915 | 0.04216 | -0.0741 | 37.7491
14.5 | 1.5792 | 0.04874 | -0.0722 | 32.4005
15 | 1.569 | 0.05519 | -0.0705 | 28.4291
15.5 | 1.5548 | 0.06227 | -0.0691 | 24.9687
16 | 1.5401 | 0.06953 | -0.0682 | 22.1502
16.5 | 1.5304 | 0.07645 | -0.0675 | 20.0183
17 | 1.5289 | 0.08259 | -0.0671 | 18.5119
17.5 | 1.5251 | 0.08913 | -0.0669 | 17.111

## 103. Re 8M Mach 0.50 (1)
BIGFOIL.COM POLAR EXPORT
ah94w301
AH 94-W-301 |  |  |  | Cl Max: | 1.482 | at alpha= | 20 | deg
JavaFoil+Calcfoil stall+Eppler ext transition |  |  |  | L/D Max: | 33.543 | at alpha= | 7 | deg
Re: | 8000000 |  |  | Cd Min: | 0.02058 | at alpha= | 3 | deg
Mach: | 0.5 |  |  | Cl=0 at alpha= | -2.5132 | deg
|  |  |  | @ Cl=0.1, Cd= | 0.023618
|  |  |  | @ Cl=0.4, Cd= | 0.021967
|  |  |  | @ Cl=0.6, Cd= | 0.02121
alpha (deg) | Cl | Cd | Cm | Cl/Cd
-20 | -1.126 | 0.32041 | -0.048 | -3.514
-19.5 | -1.096 | 0.29556 | -0.049 | -3.709
-19 | -1.087 | 0.17067 | -0.054 | -6.366
-18.5 | -1.07 | 0.14623 | -0.057 | -7.318
-18 | -1.045 | 0.13119 | -0.059 | -7.967
-17.5 | -1.019 | 0.11643 | -0.061 | -8.754
-17 | -0.987 | 0.1152 | -0.063 | -8.565
-16.5 | -0.959 | 0.10178 | -0.064 | -9.422
-16 | -0.93 | 0.091 | -0.066 | -10.217
-15.5 | -0.899 | 0.08374 | -0.067 | -10.735
-15 | -0.867 | 0.07748 | -0.069 | -11.196
-14.5 | -0.836 | 0.07178 | -0.07 | -11.644
-14 | -0.804 | 0.06678 | -0.072 | -12.036
-13.5 | -0.771 | 0.06228 | -0.073 | -12.384
-13 | -0.739 | 0.05804 | -0.075 | -12.729
-12.5 | -0.706 | 0.05446 | -0.076 | -12.957
-12 | -0.672 | 0.05147 | -0.077 | -13.059
-11.5 | -0.639 | 0.0481 | -0.079 | -13.284
-11 | -0.605 | 0.04554 | -0.08 | -13.289
-10.5 | -0.571 | 0.04303 | -0.081 | -13.274
-10 | -0.537 | 0.04092 | -0.083 | -13.122
-9.5 | -0.502 | 0.03888 | -0.084 | -12.925
-9 | -0.468 | 0.03698 | -0.085 | -12.652
-8.5 | -0.433 | 0.03543 | -0.087 | -12.222
-8 | -0.398 | 0.03396 | -0.088 | -11.719
-7.5 | -0.363 | 0.03254 | -0.09 | -11.148
-7 | -0.327 | 0.03139 | -0.091 | -10.424
-6.5 | -0.292 | 0.03029 | -0.092 | -9.625
-6 | -0.256 | 0.0292 | -0.094 | -8.763
-5.5 | -0.22 | 0.02836 | -0.095 | -7.75
-5 | -0.183 | 0.02761 | -0.096 | -6.646
-4.5 | -0.147 | 0.02693 | -0.098 | -5.462
-4 | -0.111 | 0.02623 | -0.099 | -4.214
-3.5 | -0.074 | 0.02564 | -0.1 | -2.874
-3 | -0.037 | 0.02511 | -0.102 | -1.461
-2.5 | 0.001 | 0.02459 | -0.103 | 0.021
-2 | 0.038 | 0.02411 | -0.105 | 1.574
-1.5 | 0.076 | 0.0238 | -0.106 | 3.175
-1 | 0.113 | 0.02352 | -0.107 | 4.821
-0.5 | 0.151 | 0.02324 | -0.108 | 6.512
0 | 0.197 | 0.02213 | -0.11 | 8.894
0.5 | 0.236 | 0.02149 | -0.111 | 10.981
1 | 0.275 | 0.02149 | -0.112 | 12.805
1.5 | 0.314 | 0.02181 | -0.114 | 14.412
2 | 0.353 | 0.02206 | -0.115 | 16.025
2.5 | 0.393 | 0.02227 | -0.117 | 17.625
3 | 0.432 | 0.02058 | -0.12 | 20.972
3.5 | 0.471 | 0.02067 | -0.121 | 22.762
4 | 0.509 | 0.02084 | -0.122 | 24.449
4.5 | 0.548 | 0.02105 | -0.123 | 26.046
5 | 0.587 | 0.02115 | -0.124 | 27.764
5.5 | 0.626 | 0.02133 | -0.124 | 29.34
6 | 0.665 | 0.02158 | -0.125 | 30.793
6.5 | 0.703 | 0.02183 | -0.126 | 32.216
7 | 0.742 | 0.02211 | -0.127 | 33.543
7.5 | 0.759 | 0.0294 | -0.124 | 25.801
8 | 0.789 | 0.03113 | -0.123 | 25.342
8.5 | 0.818 | 0.0338 | -0.123 | 24.193
9 | 0.848 | 0.03683 | -0.122 | 23.022
9.5 | 0.879 | 0.03983 | -0.122 | 22.068
10 | 0.908 | 0.04453 | -0.121 | 20.392
10.5 | 0.939 | 0.04796 | -0.121 | 19.585
11 | 0.97 | 0.0519 | -0.121 | 18.698
11.5 | 1.001 | 0.05634 | -0.121 | 17.774
12 | 1.032 | 0.06084 | -0.121 | 16.966
12.5 | 1.063 | 0.06596 | -0.121 | 16.114
13 | 1.093 | 0.07215 | -0.121 | 15.149
13.5 | 1.122 | 0.08015 | -0.12 | 14.002
14 | 1.152 | 0.08722 | -0.12 | 13.205
14.5 | 1.183 | 0.0901 | -0.12 | 13.134
15 | 1.212 | 0.09819 | -0.12 | 12.344
15.5 | 1.244 | 0.10023 | -0.12 | 12.412
16 | 1.276 | 0.10223 | -0.12 | 12.479
16.5 | 1.303 | 0.11232 | -0.12 | 11.598
17 | 1.337 | 0.11052 | -0.12 | 12.095
17.5 | 1.365 | 0.11685 | -0.12 | 11.68
18 | 1.393 | 0.12504 | -0.12 | 11.141
18.5 | 1.409 | 0.14703 | -0.117 | 9.581
19 | 1.439 | 0.15476 | -0.117 | 9.296
19.5 | 1.448 | 0.1837 | -0.113 | 7.882
20 | 1.482 | 0.18869 | -0.114 | 7.853

## 104. Re 8M Mach 0.50 (2)
BIGFOIL.COM POLAR EXPORT
ah94w301
AH 94-W-301 |  |  |  | Cl Max: | 1.7141 | at alpha= | 9.5 | deg
XFOIL ncrit=9 |  |  |  | L/D Max: | 159.948 | at alpha= | 7.5 | deg
Re: | 8000000 |  |  | Cd Min: | 0.15054 | at alpha= | -20 | deg
Mach: | 0.5 |  |  | Cl=0 at alpha= | -2.0071 | deg
|  |  |  | @ Cl=0.1, Cd= | 0.0074519
|  |  |  | @ Cl=0.4, Cd= | 0.0074046
|  |  |  | @ Cl=0.6, Cd= | 0.007483
alpha (deg) | Cl | Cd | Cm | Cl/Cd
-20 | -1.012 | 0.15054 | -0.0474 | -6.7225
-19.5 | -1.0008 | 0.14408 | -0.051 | -6.9461
-19 | -0.9992 | 0.13676 | -0.0548 | -7.3062
-18.5 | -0.9852 | 0.13084 | -0.0578 | -7.5298
-18 | -0.984 | 0.12373 | -0.0611 | -7.9528
-17.5 | -0.9803 | 0.11706 | -0.0639 | -8.3743
-17 | -0.975 | 0.11071 | -0.0665 | -8.8068
-16.5 | -0.9688 | 0.10454 | -0.0688 | -9.2673
-16 | -0.9764 | 0.09738 | -0.0711 | -10.0267
-15.5 | -0.9665 | 0.09181 | -0.0728 | -10.5272
-15 | -0.9688 | 0.08542 | -0.0745 | -11.3416
-14.5 | -0.9691 | 0.07933 | -0.0759 | -12.2161
-14 | -0.9696 | 0.07342 | -0.0771 | -13.2062
-13.5 | -0.9741 | 0.06733 | -0.078 | -14.4675
-13 | -0.9604 | 0.06273 | -0.0786 | -15.3101
-12.5 | -0.9682 | 0.05677 | -0.079 | -17.0548
-12 | -0.9632 | 0.05182 | -0.0791 | -18.5874
-11.5 | -0.9691 | 0.04634 | -0.0789 | -20.9128
-11 | -0.9691 | 0.04139 | -0.0784 | -23.4139
-10.5 | -0.9676 | 0.03668 | -0.0776 | -26.3795
-10 | -0.9746 | 0.03165 | -0.0762 | -30.793
-9.5 | -0.9693 | 0.02748 | -0.0748 | -35.2729
-9 | -0.9786 | 0.02289 | -0.0723 | -42.7523
-8.5 | -0.9697 | 0.01925 | -0.07 | -50.374
-8 | -0.9815 | 0.01532 | -0.065 | -64.0666
-7.5 | -0.9339 | 0.01262 | -0.0668 | -74.0016
-7 | -0.8569 | 0.01054 | -0.0725 | -81.2998
-6.5 | -0.7726 | 0.00988 | -0.0755 | -78.1984
-6 | -0.6872 | 0.00922 | -0.0788 | -74.5336
-5.5 | -0.6011 | 0.0089 | -0.0815 | -67.5393
-5 | -0.5146 | 0.00851 | -0.0845 | -60.47
-4.5 | -0.4277 | 0.0083 | -0.0873 | -51.5301
-4 | -0.341 | 0.00802 | -0.0903 | -42.5187
-3.5 | -0.2554 | 0.0079 | -0.093 | -32.3291
-3 | -0.1692 | 0.00773 | -0.0959 | -21.8887
-2.5 | -0.0833 | 0.00759 | -0.0987 | -10.975
-2 | 0.0012 | 0.00756 | -0.1012 | 0.15873
-1.5 | 0.0863 | 0.00746 | -0.104 | 11.5684
-1 | 0.1712 | 0.00741 | -0.1065 | 23.1039
-0.5 | 0.2553 | 0.00739 | -0.1089 | 34.5467
0 | 0.3388 | 0.00739 | -0.1112 | 45.8457
0.5 | 0.4226 | 0.00741 | -0.1134 | 57.031
1 | 0.5067 | 0.0074 | -0.1157 | 68.473
1.5 | 0.5893 | 0.00747 | -0.1176 | 78.8889
2 | 0.6714 | 0.00757 | -0.1193 | 88.6922
2.5 | 0.7553 | 0.00759 | -0.1212 | 99.5125
3 | 0.8378 | 0.00768 | -0.1227 | 109.0885
3.5 | 0.9185 | 0.00786 | -0.1237 | 116.8575
4 | 1.0008 | 0.00797 | -0.1249 | 125.5709
4.5 | 1.0834 | 0.00807 | -0.1259 | 134.2503
5 | 1.1634 | 0.00828 | -0.1262 | 140.5072
5.5 | 1.2417 | 0.00853 | -0.1262 | 145.5686
6 | 1.3228 | 0.00868 | -0.1263 | 152.3963
6.5 | 1.3995 | 0.00896 | -0.1255 | 156.1942
7 | 1.4726 | 0.00933 | -0.1239 | 157.8349
7.5 | 1.5451 | 0.00966 | -0.122 | 159.9482
8 | 1.6024 | 0.01025 | -0.1175 | 156.3317
8.5 | 1.6435 | 0.0111 | -0.1104 | 148.0631
9 | 1.6868 | 0.01228 | -0.1042 | 137.3616
9.5 | 1.7141 | 0.0142 | -0.0968 | 120.7113
10 | 1.7119 | 0.01827 | -0.0892 | 93.7001
10.5 | 1.6762 | 0.02554 | -0.083 | 65.6304
11 | 1.6114 | 0.03473 | -0.0766 | 46.3979
11.5 | 1.5443 | 0.0442 | -0.0711 | 34.9389
12 | 1.4799 | 0.05412 | -0.0672 | 27.3448
12.5 | 1.4293 | 0.06362 | -0.0646 | 22.4662
13 | 1.3882 | 0.07288 | -0.063 | 19.0477
13.5 | 1.354 | 0.08193 | -0.0621 | 16.5263
14 | 1.338 | 0.08987 | -0.0618 | 14.8882
14.5 | 1.3261 | 0.09772 | -0.062 | 13.5704

## 105. Re 10M Mach 0.00 (1)
BIGFOIL.COM POLAR EXPORT
ah94w301
AH 94-W-301 |  |  |  | Cl Max: | 1.858 | at alpha= | 20 | deg
JavaFoil+Calcfoil stall+Eppler ext transition |  |  |  | L/D Max: | 46.242 | at alpha= | 9.5 | deg
Re: | 10000000 |  |  | Cd Min: | 0.0198 | at alpha= | -1 | deg
Mach: | 0 |  |  | Cl=0 at alpha= | -2.5076 | deg
|  |  |  | @ Cl=0.1, Cd= | 0.022034
|  |  |  | @ Cl=0.4, Cd= | 0.019978
|  |  |  | @ Cl=0.6, Cd= | 0.020289
alpha (deg) | Cl | Cd | Cm | Cl/Cd
-20 | -2.116 | 0.07071 | -0.052 | -29.927
-19.5 | -2.06 | 0.06781 | -0.053 | -30.377
-19 | -2.004 | 0.06498 | -0.054 | -30.835
-18.5 | -1.947 | 0.06224 | -0.055 | -31.288
-18 | -1.89 | 0.05988 | -0.056 | -31.565
-17.5 | -1.833 | 0.05759 | -0.057 | -31.822
-17 | -1.775 | 0.05536 | -0.058 | -32.064
-16.5 | -1.717 | 0.0532 | -0.059 | -32.282
-16 | -1.659 | 0.05107 | -0.06 | -32.494
-15.5 | -1.601 | 0.04901 | -0.061 | -32.67
-15 | -1.543 | 0.04704 | -0.063 | -32.797
-14.5 | -1.484 | 0.04514 | -0.064 | -32.883
-14 | -1.426 | 0.04324 | -0.065 | -32.972
-13.5 | -1.367 | 0.04143 | -0.066 | -32.988
-13 | -1.308 | 0.03975 | -0.067 | -32.9
-12.5 | -1.248 | 0.03812 | -0.068 | -32.744
-12 | -1.189 | 0.03655 | -0.069 | -32.522
-11.5 | -1.129 | 0.03521 | -0.071 | -32.057
-11 | -1.068 | 0.03392 | -0.072 | -31.503
-10.5 | -1.008 | 0.03264 | -0.073 | -30.885
-10 | -0.947 | 0.03156 | -0.074 | -30.024
-9.5 | -0.886 | 0.03048 | -0.075 | -29.081
-9 | -0.825 | 0.02942 | -0.076 | -28.058
-8.5 | -0.764 | 0.02856 | -0.078 | -26.737
-8 | -0.702 | 0.02773 | -0.079 | -25.307
-7.5 | -0.64 | 0.02691 | -0.08 | -23.779
-7 | -0.577 | 0.02626 | -0.081 | -21.979
-6.5 | -0.514 | 0.02565 | -0.082 | -20.051
-6 | -0.451 | 0.02504 | -0.084 | -18.021
-5.5 | -0.388 | 0.02451 | -0.085 | -15.821
-5 | -0.324 | 0.02409 | -0.086 | -13.441
-4.5 | -0.259 | 0.02373 | -0.087 | -10.937
-4 | -0.195 | 0.02334 | -0.088 | -8.354
-3.5 | -0.13 | 0.02296 | -0.089 | -5.664
-3 | -0.065 | 0.02176 | -0.091 | -2.977
-2.5 | 0.001 | 0.02189 | -0.092 | 0.042
-2 | 0.067 | 0.02199 | -0.093 | 3.052
-1.5 | 0.134 | 0.02208 | -0.095 | 6.065
-1 | 0.204 | 0.0198 | -0.097 | 10.309
-0.5 | 0.272 | 0.01984 | -0.098 | 13.699
0 | 0.34 | 0.01987 | -0.099 | 17.084
0.5 | 0.261 | 0.01984 | -0.1 | 13.174
1 | 0.305 | 0.01993 | -0.101 | 15.278
1.5 | 0.348 | 0.01994 | -0.102 | 17.441
2 | 0.391 | 0.01997 | -0.102 | 19.569
2.5 | 0.434 | 0.02001 | -0.103 | 21.69
3 | 0.477 | 0.02001 | -0.104 | 23.848
3.5 | 0.52 | 0.02014 | -0.105 | 25.829
4 | 0.563 | 0.02023 | -0.106 | 27.854
4.5 | 0.607 | 0.0203 | -0.106 | 29.875
5 | 0.65 | 0.02039 | -0.107 | 31.863
5.5 | 0.693 | 0.02047 | -0.108 | 33.844
6 | 0.736 | 0.02067 | -0.109 | 35.618
6.5 | 0.78 | 0.02078 | -0.109 | 37.51
7 | 0.823 | 0.02098 | -0.11 | 39.231
7.5 | 0.867 | 0.02117 | -0.111 | 40.937
8 | 0.91 | 0.02134 | -0.111 | 42.656
8.5 | 0.954 | 0.02175 | -0.112 | 43.861
9 | 0.998 | 0.02216 | -0.113 | 45.029
9.5 | 1.042 | 0.02253 | -0.113 | 46.242
10 | 1.065 | 0.02998 | -0.112 | 35.528
10.5 | 1.099 | 0.03144 | -0.111 | 34.945
11 | 1.135 | 0.03288 | -0.111 | 34.528
11.5 | 1.173 | 0.0344 | -0.111 | 34.093
12 | 1.21 | 0.03604 | -0.111 | 33.583
12.5 | 1.249 | 0.03769 | -0.111 | 33.131
13 | 1.288 | 0.03949 | -0.111 | 32.608
13.5 | 1.327 | 0.04111 | -0.111 | 32.282
14 | 1.367 | 0.04289 | -0.111 | 31.869
14.5 | 1.406 | 0.04477 | -0.111 | 31.413
15 | 1.446 | 0.04661 | -0.111 | 31.032
15.5 | 1.487 | 0.04857 | -0.111 | 30.61
16 | 1.527 | 0.05064 | -0.111 | 30.158
16.5 | 1.568 | 0.05276 | -0.111 | 29.711
17 | 1.608 | 0.05508 | -0.111 | 29.199
17.5 | 1.649 | 0.05735 | -0.111 | 28.762
18 | 1.691 | 0.05975 | -0.111 | 28.293
18.5 | 1.732 | 0.06222 | -0.111 | 27.838
19 | 1.774 | 0.06481 | -0.111 | 27.366
19.5 | 1.816 | 0.0675 | -0.111 | 26.898
20 | 1.858 | 0.07031 | -0.111 | 26.418

## 106. Re 10M Mach 0.00 (2)
BIGFOIL.COM POLAR EXPORT
ah94w301
AH 94-W-301 |  |  |  | Cl Max: | 1.6768 | at alpha= | 14.5 | deg
XFOIL ncrit=9 |  |  |  | L/D Max: | 158.14 | at alpha= | 7.5 | deg
Re: | 10000000 |  |  | Cd Min: | 0.09097 | at alpha= | 19.5 | deg
Mach: | 0 |  |  | Cl=0 at alpha= | -2.3441 | deg
|  |  |  | @ Cl=0.1, Cd= | 0.0064673
|  |  |  | @ Cl=0.4, Cd= | 0.0064455
|  |  |  | @ Cl=0.6, Cd= | 0.0065249
alpha (deg) | Cl | Cd | Cm | Cl/Cd
-20 | -1.4113 | 0.07651 | -0.0308 | -18.446
-19.5 | -1.4026 | 0.07067 | -0.0344 | -19.8472
-19 | -1.3853 | 0.06532 | -0.039 | -21.2079
-18.5 | -1.3852 | 0.06031 | -0.0399 | -22.968
-18 | -1.3952 | 0.05439 | -0.0406 | -25.6518
-17.5 | -1.3933 | 0.04961 | -0.0412 | -28.0851
-17 | -1.4009 | 0.04416 | -0.0415 | -31.7233
-16 | -1.3968 | 0.03511 | -0.042 | -39.7835
-15.5 | -1.3835 | 0.0316 | -0.0423 | -43.7816
-15 | -1.3832 | 0.02725 | -0.042 | -50.7596
-14.5 | -1.37 | 0.02403 | -0.0418 | -57.0121
-14 | -1.3671 | 0.02009 | -0.0412 | -68.0488
-13.5 | -1.3432 | 0.01761 | -0.0412 | -76.2748
-13 | -1.3299 | 0.01453 | -0.0405 | -91.5279
-12.5 | -1.3004 | 0.01261 | -0.0408 | -103.1245
-12 | -1.2478 | 0.01109 | -0.0447 | -112.5158
-11.5 | -1.19 | 0.01045 | -0.047 | -113.8756
-11 | -1.1304 | 0.00993 | -0.0493 | -113.8369
-10.5 | -1.0695 | 0.00941 | -0.0518 | -113.6557
-10 | -1.0064 | 0.0091 | -0.0542 | -110.5934
-9.5 | -0.9433 | 0.0087 | -0.0567 | -108.4253
-9 | -0.8789 | 0.00842 | -0.0593 | -104.3824
-8.5 | -0.8141 | 0.00812 | -0.0619 | -100.2586
-8 | -0.7491 | 0.00786 | -0.0645 | -95.3053
-7.5 | -0.6834 | 0.00768 | -0.067 | -88.9844
-7 | -0.6174 | 0.00741 | -0.0697 | -83.3198
-6.5 | -0.5516 | 0.00732 | -0.0721 | -75.3552
-6 | -0.4854 | 0.00713 | -0.0747 | -68.0785
-5.5 | -0.419 | 0.00703 | -0.0771 | -59.6017
-5 | -0.3524 | 0.00687 | -0.0796 | -51.2955
-4.5 | -0.2864 | 0.00681 | -0.082 | -42.0558
-4 | -0.2199 | 0.00672 | -0.0844 | -32.7232
-3.5 | -0.1532 | 0.00661 | -0.0868 | -23.177
-3 | -0.087 | 0.00659 | -0.089 | -13.2018
-2.5 | -0.0207 | 0.00653 | -0.0913 | -3.17
-2 | 0.0457 | 0.0065 | -0.0935 | 7.0308
-1.5 | 0.1121 | 0.00646 | -0.0957 | 17.3529
-1 | 0.1782 | 0.00644 | -0.0979 | 27.6708
-0.5 | 0.2439 | 0.00647 | -0.0998 | 37.6971
0 | 0.3102 | 0.00644 | -0.1019 | 48.1677
0.5 | 0.3763 | 0.00642 | -0.104 | 58.6137
1 | 0.4414 | 0.00649 | -0.1058 | 68.0123
1.5 | 0.507 | 0.00651 | -0.1077 | 77.8802
2 | 0.573 | 0.0065 | -0.1097 | 88.1538
2.5 | 0.638 | 0.00656 | -0.1114 | 97.2561
3 | 0.7025 | 0.00665 | -0.113 | 105.6391
3.5 | 0.7678 | 0.00667 | -0.1147 | 115.1124
4 | 0.8324 | 0.00674 | -0.1163 | 123.5015
4.5 | 0.8957 | 0.00689 | -0.1176 | 130
5 | 0.9601 | 0.00695 | -0.1192 | 138.1439
5.5 | 1.0232 | 0.00708 | -0.1204 | 144.5198
6 | 1.0856 | 0.00725 | -0.1215 | 149.7379
6.5 | 1.1464 | 0.0075 | -0.1224 | 152.8533
7 | 1.2078 | 0.00769 | -0.1233 | 157.0611
7.5 | 1.2667 | 0.00801 | -0.1237 | 158.1398
8 | 1.3221 | 0.00849 | -0.1235 | 155.7244
8.5 | 1.3744 | 0.00909 | -0.1228 | 151.1991
9 | 1.4231 | 0.00981 | -0.1214 | 145.0663
9.5 | 1.4652 | 0.01069 | -0.1188 | 137.0627
10 | 1.5048 | 0.01155 | -0.1159 | 130.2857
10.5 | 1.5397 | 0.01241 | -0.112 | 124.0693
11 | 1.5593 | 0.01332 | -0.1053 | 117.0646
11.5 | 1.5789 | 0.01465 | -0.0992 | 107.7747
12 | 1.6016 | 0.01609 | -0.0943 | 99.5401
12.5 | 1.623 | 0.01787 | -0.0902 | 90.8226
13 | 1.6417 | 0.0203 | -0.0867 | 80.8719
13.5 | 1.6584 | 0.02331 | -0.0841 | 71.1454
14 | 1.6718 | 0.02691 | -0.082 | 62.1256
14.5 | 1.6768 | 0.03132 | -0.0798 | 53.5377
15 | 1.6761 | 0.03637 | -0.0777 | 46.0847
15.5 | 1.6716 | 0.04187 | -0.0758 | 39.9236
16 | 1.6709 | 0.04727 | -0.0743 | 35.348
16.5 | 1.6654 | 0.05315 | -0.0729 | 31.334
17 | 1.6622 | 0.05901 | -0.0719 | 28.1681
17.5 | 1.6564 | 0.06515 | -0.0709 | 25.4244
18 | 1.6512 | 0.07144 | -0.0704 | 23.1131
18.5 | 1.6451 | 0.07782 | -0.0699 | 21.1398
19 | 1.6397 | 0.08426 | -0.0697 | 19.46
19.5 | 1.6322 | 0.09097 | -0.0698 | 17.9422

## 107. Re 10M Mach 0.10 (1)
BIGFOIL.COM POLAR EXPORT
ah94w301
AH 94-W-301 |  |  |  | Cl Max: | 1.815 | at alpha= | 20 | deg
JavaFoil+Calcfoil stall+Eppler ext transition |  |  |  | L/D Max: | 44.856 | at alpha= | 9.5 | deg
Re: | 10000000 |  |  | Cd Min: | 0.01984 | at alpha= | -1 | deg
Mach: | 0.1 |  |  | Cl=0 at alpha= | -2.5076 | deg
|  |  |  | @ Cl=0.1, Cd= | 0.022094
|  |  |  | @ Cl=0.4, Cd= | 0.020004
|  |  |  | @ Cl=0.6, Cd= | 0.020341
alpha (deg) | Cl | Cd | Cm | Cl/Cd
-20 | -2.125 | 0.07182 | -0.052 | -29.589
-19.5 | -2.069 | 0.06889 | -0.053 | -30.029
-19 | -2.012 | 0.06598 | -0.054 | -30.499
-18.5 | -1.956 | 0.06312 | -0.055 | -30.979
-18 | -1.898 | 0.0607 | -0.056 | -31.272
-17.5 | -1.84 | 0.05835 | -0.057 | -31.544
-17 | -1.783 | 0.0561 | -0.058 | -31.776
-16.5 | -1.725 | 0.05387 | -0.06 | -32.015
-16 | -1.666 | 0.05171 | -0.061 | -32.23
-15.5 | -1.608 | 0.04959 | -0.062 | -32.426
-15 | -1.55 | 0.04756 | -0.063 | -32.577
-14.5 | -1.491 | 0.04564 | -0.064 | -32.66
-14 | -1.432 | 0.04371 | -0.065 | -32.754
-13.5 | -1.373 | 0.04184 | -0.066 | -32.812
-13 | -1.313 | 0.04014 | -0.067 | -32.719
-12.5 | -1.254 | 0.03848 | -0.068 | -32.58
-12 | -1.194 | 0.03688 | -0.07 | -32.37
-11.5 | -1.134 | 0.03552 | -0.071 | -31.911
-11 | -1.073 | 0.0342 | -0.072 | -31.378
-10.5 | -1.012 | 0.03291 | -0.073 | -30.77
-10 | -0.951 | 0.03179 | -0.074 | -29.931
-9.5 | -0.89 | 0.03069 | -0.075 | -29.007
-9 | -0.829 | 0.02962 | -0.077 | -27.986
-8.5 | -0.767 | 0.02875 | -0.078 | -26.68
-8 | -0.705 | 0.02791 | -0.079 | -25.258
-7.5 | -0.643 | 0.02706 | -0.08 | -23.742
-7 | -0.58 | 0.0264 | -0.081 | -21.956
-6.5 | -0.517 | 0.02578 | -0.083 | -20.039
-6 | -0.453 | 0.02516 | -0.084 | -18.012
-5.5 | -0.389 | 0.02461 | -0.085 | -15.822
-5 | -0.325 | 0.02418 | -0.086 | -13.448
-4.5 | -0.261 | 0.02381 | -0.087 | -10.945
-4 | -0.196 | 0.02342 | -0.089 | -8.361
-3.5 | -0.131 | 0.02304 | -0.09 | -5.669
-3 | -0.065 | 0.02271 | -0.091 | -2.863
-2.5 | 0.001 | 0.02196 | -0.092 | 0.042
-2 | 0.067 | 0.02205 | -0.094 | 3.055
-1.5 | 0.134 | 0.02214 | -0.095 | 6.069
-1 | 0.205 | 0.01984 | -0.098 | 10.341
-0.5 | 0.273 | 0.01985 | -0.099 | 13.762
0 | 0.341 | 0.01988 | -0.1 | 17.163
0.5 | 0.254 | 0.01985 | -0.1 | 12.807
1 | 0.296 | 0.01994 | -0.101 | 14.85
1.5 | 0.338 | 0.01995 | -0.102 | 16.952
2 | 0.38 | 0.01999 | -0.103 | 19.018
2.5 | 0.422 | 0.02002 | -0.104 | 21.078
3 | 0.464 | 0.02006 | -0.105 | 23.123
3.5 | 0.506 | 0.02016 | -0.105 | 25.098
4 | 0.548 | 0.02024 | -0.106 | 27.067
4.5 | 0.59 | 0.02032 | -0.107 | 29.026
5 | 0.632 | 0.02041 | -0.108 | 30.956
5.5 | 0.674 | 0.02049 | -0.108 | 32.883
6 | 0.716 | 0.02069 | -0.109 | 34.601
6.5 | 0.758 | 0.02081 | -0.11 | 36.44
7 | 0.801 | 0.02101 | -0.11 | 38.107
7.5 | 0.843 | 0.0212 | -0.111 | 39.761
8 | 0.886 | 0.02138 | -0.112 | 41.42
8.5 | 0.928 | 0.02181 | -0.112 | 42.563
9 | 0.971 | 0.02222 | -0.113 | 43.697
9.5 | 1.014 | 0.02261 | -0.114 | 44.856
10 | 1.034 | 0.03032 | -0.112 | 34.102
10.5 | 1.068 | 0.03182 | -0.111 | 33.55
11 | 1.104 | 0.03329 | -0.111 | 33.154
11.5 | 1.14 | 0.03484 | -0.111 | 32.733
12 | 1.177 | 0.03657 | -0.111 | 32.186
12.5 | 1.215 | 0.03821 | -0.111 | 31.804
13 | 1.253 | 0.04004 | -0.111 | 31.298
13.5 | 1.292 | 0.04173 | -0.111 | 30.963
14 | 1.331 | 0.04356 | -0.111 | 30.549
14.5 | 1.37 | 0.04547 | -0.111 | 30.132
15 | 1.409 | 0.0474 | -0.111 | 29.734
15.5 | 1.449 | 0.04941 | -0.111 | 29.325
16 | 1.489 | 0.05151 | -0.111 | 28.901
16.5 | 1.529 | 0.05376 | -0.111 | 28.432
17 | 1.569 | 0.05612 | -0.111 | 27.953
17.5 | 1.609 | 0.05848 | -0.111 | 27.518
18 | 1.65 | 0.06094 | -0.111 | 27.073
18.5 | 1.691 | 0.06351 | -0.111 | 26.623
19 | 1.732 | 0.06617 | -0.111 | 26.175
19.5 | 1.773 | 0.06895 | -0.111 | 25.72
20 | 1.815 | 0.07188 | -0.111 | 25.251

## 108. Re 10M Mach 0.10 (2)
BIGFOIL.COM POLAR EXPORT
ah94w301
AH 94-W-301 |  |  |  | Cl Max: | 1.6672 | at alpha= | 14.5 | deg
XFOIL ncrit=9 |  |  |  | L/D Max: | 158.954 | at alpha= | 7.5 | deg
Re: | 10000000 |  |  | Cd Min: | 0.09387 | at alpha= | 19.5 | deg
Mach: | 0.1 |  |  | Cl=0 at alpha= | -2.3343 | deg
|  |  |  | @ Cl=0.1, Cd= | 0.0064852
|  |  |  | @ Cl=0.4, Cd= | 0.0064633
|  |  |  | @ Cl=0.6, Cd= | 0.0065451
alpha (deg) | Cl | Cd | Cm | Cl/Cd
-20 | -1.3846 | 0.08026 | -0.0325 | -17.2514
-19.5 | -1.3784 | 0.07439 | -0.0356 | -18.5294
-19 | -1.376 | 0.06755 | -0.0401 | -20.3701
-18.5 | -1.3752 | 0.06252 | -0.0411 | -21.9962
-18 | -1.3753 | 0.05748 | -0.0419 | -23.9266
-17.5 | -1.3726 | 0.05274 | -0.0426 | -26.0258
-17 | -1.3812 | 0.04708 | -0.043 | -29.3373
-16.5 | -1.3753 | 0.04276 | -0.0434 | -32.1632
-16 | -1.379 | 0.03776 | -0.0435 | -36.5201
-15.5 | -1.3699 | 0.03382 | -0.0437 | -40.5056
-15 | -1.3692 | 0.0294 | -0.0435 | -46.5714
-14.5 | -1.3587 | 0.02588 | -0.0433 | -52.5
-14 | -1.3592 | 0.02165 | -0.0426 | -62.7806
-13.5 | -1.3384 | 0.01894 | -0.0425 | -70.6653
-13 | -1.3256 | 0.01569 | -0.042 | -84.4869
-12.5 | -1.3063 | 0.01343 | -0.0408 | -97.2673
-12 | -1.2589 | 0.01143 | -0.0447 | -110.14
-11.5 | -1.2007 | 0.0107 | -0.0472 | -112.215
-11 | -1.1416 | 0.01008 | -0.0495 | -113.254
-10.5 | -1.0802 | 0.00955 | -0.0519 | -113.1099
-10 | -1.0167 | 0.00921 | -0.0544 | -110.3909
-9.5 | -0.9532 | 0.00879 | -0.0569 | -108.4414
-9 | -0.8881 | 0.00851 | -0.0594 | -104.3596
-8.5 | -0.8227 | 0.00818 | -0.0621 | -100.5746
-8 | -0.7571 | 0.00792 | -0.0646 | -95.5934
-7.5 | -0.6908 | 0.00773 | -0.0672 | -89.3661
-7 | -0.6241 | 0.00746 | -0.0699 | -83.6595
-6.5 | -0.5578 | 0.00736 | -0.0723 | -75.788
-6 | -0.4909 | 0.00716 | -0.0749 | -68.5615
-5.5 | -0.4239 | 0.00705 | -0.0773 | -60.1277
-5 | -0.3568 | 0.0069 | -0.0799 | -51.7101
-4.5 | -0.2901 | 0.00683 | -0.0822 | -42.4744
-4 | -0.2231 | 0.00675 | -0.0846 | -33.0519
-3.5 | -0.1557 | 0.00663 | -0.0871 | -23.4842
-3 | -0.0891 | 0.00662 | -0.0893 | -13.4592
-2.5 | -0.0222 | 0.00656 | -0.0916 | -3.3841
-2 | 0.0448 | 0.00651 | -0.0939 | 6.8817
-1.5 | 0.1117 | 0.00648 | -0.096 | 17.2377
-1 | 0.1783 | 0.00646 | -0.0982 | 27.6006
-0.5 | 0.2447 | 0.00648 | -0.1002 | 37.7623
0 | 0.3115 | 0.00646 | -0.1023 | 48.2198
0.5 | 0.3781 | 0.00644 | -0.1044 | 58.7112
1 | 0.4438 | 0.00651 | -0.1062 | 68.172
1.5 | 0.51 | 0.00653 | -0.1081 | 78.1011
2 | 0.5765 | 0.00652 | -0.1101 | 88.4202
2.5 | 0.6419 | 0.00659 | -0.1118 | 97.4052
3 | 0.707 | 0.00668 | -0.1134 | 105.8383
3.5 | 0.7729 | 0.00669 | -0.1152 | 115.5306
4 | 0.8381 | 0.00676 | -0.1167 | 123.9793
4.5 | 0.9019 | 0.00692 | -0.118 | 130.3324
5 | 0.9668 | 0.00697 | -0.1196 | 138.7088
5.5 | 1.0305 | 0.00711 | -0.1208 | 144.9367
6 | 1.0935 | 0.00728 | -0.1219 | 150.206
6.5 | 1.1548 | 0.00753 | -0.1227 | 153.3599
7 | 1.2168 | 0.00772 | -0.1236 | 157.6166
7.5 | 1.2764 | 0.00803 | -0.124 | 158.9539
8 | 1.3319 | 0.00853 | -0.1237 | 156.143
8.5 | 1.3848 | 0.00912 | -0.1229 | 151.8421
9 | 1.4333 | 0.00985 | -0.1214 | 145.5127
9.5 | 1.4744 | 0.01077 | -0.1185 | 136.8988
10 | 1.5127 | 0.01166 | -0.1152 | 129.7341
10.5 | 1.5457 | 0.01256 | -0.1109 | 123.0653
11 | 1.563 | 0.01357 | -0.1037 | 115.1805
11.5 | 1.5815 | 0.015 | -0.0975 | 105.4333
12 | 1.6023 | 0.01662 | -0.0925 | 96.4079
12.5 | 1.6226 | 0.01868 | -0.0885 | 86.863
13 | 1.6403 | 0.02143 | -0.0854 | 76.5422
13.5 | 1.6555 | 0.02476 | -0.083 | 66.8619
14 | 1.6661 | 0.02872 | -0.0809 | 58.0118
14.5 | 1.6672 | 0.03355 | -0.0786 | 49.693
15 | 1.6626 | 0.03903 | -0.0765 | 42.598
15.5 | 1.6589 | 0.04453 | -0.0746 | 37.2535
16 | 1.6528 | 0.05057 | -0.0732 | 32.6834
16.5 | 1.6458 | 0.05674 | -0.0719 | 29.006
17 | 1.6409 | 0.06282 | -0.0709 | 26.1207
17.5 | 1.6348 | 0.06913 | -0.0701 | 23.6482
18 | 1.6282 | 0.0756 | -0.0696 | 21.537
18.5 | 1.623 | 0.08202 | -0.0693 | 19.7879
19 | 1.621 | 0.08814 | -0.0692 | 18.3912
19.5 | 1.6221 | 0.09387 | -0.0693 | 17.2803

## 109. Re 10M Mach 0.25 (1)
BIGFOIL.COM POLAR EXPORT
ah94w301
AH 94-W-301 |  |  |  | Cl Max: | 1.448 | at alpha= | 20 | deg
JavaFoil+Calcfoil stall+Eppler ext transition |  |  |  | L/D Max: | 32.353 | at alpha= | 9 | deg
Re: | 10000000 |  |  | Cd Min: | 0.01991 | at alpha= | 0 | deg
Mach: | 0.25 |  |  | Cl=0 at alpha= | -2.5074 | deg
|  |  |  | @ Cl=0.1, Cd= | 0.021719
|  |  |  | @ Cl=0.4, Cd= | 0.020304
|  |  |  | @ Cl=0.6, Cd= | 0.021197
alpha (deg) | Cl | Cd | Cm | Cl/Cd
-20 | -2.174 | 0.07868 | -0.053 | -27.623
-19.5 | -2.116 | 0.07525 | -0.054 | -28.119
-19 | -2.058 | 0.07198 | -0.055 | -28.596
-18.5 | -2 | 0.06873 | -0.056 | -29.106
-18 | -1.942 | 0.06571 | -0.057 | -29.552
-17.5 | -1.883 | 0.06302 | -0.059 | -29.882
-17 | -1.824 | 0.06039 | -0.06 | -30.207
-16.5 | -1.765 | 0.0579 | -0.061 | -30.483
-16 | -1.705 | 0.05544 | -0.062 | -30.759
-15.5 | -1.646 | 0.05309 | -0.063 | -30.999
-15 | -1.586 | 0.05076 | -0.064 | -31.243
-14.5 | -1.526 | 0.04858 | -0.065 | -31.408
-14 | -1.465 | 0.04647 | -0.066 | -31.536
-13.5 | -1.405 | 0.04437 | -0.068 | -31.662
-13 | -1.344 | 0.04246 | -0.069 | -31.655
-12.5 | -1.283 | 0.0406 | -0.07 | -31.607
-12 | -1.222 | 0.03879 | -0.071 | -31.504
-11.5 | -1.16 | 0.0373 | -0.072 | -31.106
-11 | -1.098 | 0.03584 | -0.074 | -30.645
-10.5 | -1.036 | 0.03439 | -0.075 | -30.136
-10 | -0.974 | 0.03314 | -0.076 | -29.382
-9.5 | -0.911 | 0.03197 | -0.077 | -28.501
-9 | -0.848 | 0.03075 | -0.078 | -27.591
-8.5 | -0.785 | 0.02979 | -0.08 | -26.342
-8 | -0.721 | 0.02888 | -0.081 | -24.973
-7.5 | -0.657 | 0.02795 | -0.082 | -23.52
-7 | -0.593 | 0.02717 | -0.083 | -21.83
-6.5 | -0.529 | 0.02649 | -0.084 | -19.955
-6 | -0.464 | 0.02582 | -0.086 | -17.956
-5.5 | -0.398 | 0.02519 | -0.087 | -15.817
-5 | -0.333 | 0.02473 | -0.088 | -13.452
-4.5 | -0.267 | 0.02429 | -0.089 | -10.975
-4 | -0.2 | 0.02387 | -0.091 | -8.392
-3.5 | -0.134 | 0.02344 | -0.092 | -5.702
-3 | -0.067 | 0.02309 | -0.093 | -2.881
-2.5 | 0.001 | 0.02278 | -0.094 | 0.041
-2 | 0.069 | 0.02166 | -0.096 | 3.177
-1.5 | 0.137 | 0.02179 | -0.097 | 6.299
-1 | 0.206 | 0.02196 | -0.098 | 9.383
-0.5 | 0.276 | 0.02213 | -0.099 | 12.452
0 | 0.351 | 0.01991 | -0.102 | 17.613
0.5 | 0.19 | 0.01995 | -0.103 | 9.51
1 | 0.221 | 0.01996 | -0.104 | 11.066
1.5 | 0.252 | 0.02 | -0.105 | 12.6
2 | 0.283 | 0.02004 | -0.106 | 14.127
2.5 | 0.314 | 0.02008 | -0.107 | 15.649
3 | 0.345 | 0.02016 | -0.107 | 17.133
3.5 | 0.377 | 0.02023 | -0.108 | 18.617
4 | 0.408 | 0.02033 | -0.109 | 20.074
4.5 | 0.439 | 0.02041 | -0.11 | 21.527
5 | 0.471 | 0.02052 | -0.111 | 22.953
5.5 | 0.503 | 0.0207 | -0.111 | 24.283
6 | 0.535 | 0.02083 | -0.112 | 25.664
6.5 | 0.567 | 0.02095 | -0.113 | 27.04
7 | 0.599 | 0.02119 | -0.114 | 28.266
7.5 | 0.631 | 0.0214 | -0.114 | 29.502
8 | 0.664 | 0.02163 | -0.115 | 30.705
8.5 | 0.697 | 0.0222 | -0.116 | 31.398
9 | 0.73 | 0.02258 | -0.116 | 32.353
9.5 | 0.748 | 0.02993 | -0.114 | 24.972
10 | 0.772 | 0.03228 | -0.113 | 23.903
10.5 | 0.8 | 0.034 | -0.113 | 23.536
11 | 0.83 | 0.03567 | -0.113 | 23.267
11.5 | 0.86 | 0.03743 | -0.113 | 22.979
12 | 0.891 | 0.03941 | -0.113 | 22.601
12.5 | 0.922 | 0.04139 | -0.113 | 22.276
13 | 0.954 | 0.04335 | -0.113 | 22
13.5 | 0.986 | 0.04539 | -0.113 | 21.723
14 | 1.018 | 0.04761 | -0.113 | 21.391
14.5 | 1.052 | 0.04975 | -0.113 | 21.14
15 | 1.085 | 0.05203 | -0.113 | 20.86
15.5 | 1.119 | 0.05448 | -0.113 | 20.546
16 | 1.154 | 0.05705 | -0.113 | 20.228
16.5 | 1.189 | 0.05971 | -0.113 | 19.912
17 | 1.224 | 0.06246 | -0.113 | 19.602
17.5 | 1.261 | 0.06538 | -0.113 | 19.279
18 | 1.297 | 0.0684 | -0.113 | 18.964
18.5 | 1.334 | 0.07157 | -0.113 | 18.639
19 | 1.372 | 0.07492 | -0.113 | 18.308
19.5 | 1.41 | 0.07832 | -0.113 | 18.002
20 | 1.448 | 0.08192 | -0.113 | 17.682

## 110. Re 10M Mach 0.25 (2)
BIGFOIL.COM POLAR EXPORT
ah94w301
AH 94-W-301 |  |  |  | Cl Max: | 1.6199 | at alpha= | 13 | deg
XFOIL ncrit=9 |  |  |  | L/D Max: | 162.344 | at alpha= | 7.5 | deg
Re: | 10000000 |  |  | Cd Min: | 0.09582 | at alpha= | -20 | deg
Mach: | 0.25 |  |  | Cl=0 at alpha= | -2.2823 | deg
|  |  |  | @ Cl=0.1, Cd= | 0.0066087
|  |  |  | @ Cl=0.4, Cd= | 0.0065853
|  |  |  | @ Cl=0.6, Cd= | 0.0066461
alpha (deg) | Cl | Cd | Cm | Cl/Cd
-20 | -1.2944 | 0.09582 | -0.0384 | -13.5087
-19 | -1.2815 | 0.08371 | -0.0453 | -15.3088
-18.5 | -1.2865 | 0.07765 | -0.0468 | -16.5679
-18 | -1.2943 | 0.07148 | -0.048 | -18.1072
-17.5 | -1.2983 | 0.06573 | -0.049 | -19.752
-17 | -1.2883 | 0.06138 | -0.0499 | -20.9889
-16.5 | -1.2931 | 0.0558 | -0.0506 | -23.1738
-16 | -1.294 | 0.05065 | -0.051 | -25.5479
-15.5 | -1.2983 | 0.04537 | -0.0512 | -28.6158
-15 | -1.2974 | 0.04057 | -0.0514 | -31.9793
-14.5 | -1.2975 | 0.03584 | -0.0512 | -36.2026
-14 | -1.2924 | 0.0316 | -0.051 | -40.8987
-13.5 | -1.2905 | 0.0273 | -0.0505 | -47.2711
-13 | -1.2904 | 0.02303 | -0.0495 | -56.0313
-12.5 | -1.2771 | 0.01975 | -0.0488 | -64.6633
-12 | -1.2627 | 0.01649 | -0.0481 | -76.5737
-11.5 | -1.2506 | 0.01366 | -0.0461 | -91.552
-11 | -1.2016 | 0.01148 | -0.0499 | -104.669
-10.5 | -1.1379 | 0.01062 | -0.0529 | -107.1469
-10 | -1.0745 | 0.00989 | -0.0554 | -108.6451
-9.5 | -1.0082 | 0.00941 | -0.0579 | -107.1413
-9 | -0.9402 | 0.009 | -0.0604 | -104.4667
-8.5 | -0.8719 | 0.00857 | -0.0631 | -101.7386
-8 | -0.8027 | 0.00834 | -0.0655 | -96.247
-7.5 | -0.7328 | 0.00799 | -0.0683 | -91.7146
-7 | -0.6629 | 0.00778 | -0.0708 | -85.2057
-6.5 | -0.5929 | 0.00757 | -0.0734 | -78.3223
-6 | -0.5225 | 0.00741 | -0.076 | -70.5128
-5.5 | -0.4519 | 0.00721 | -0.0787 | -62.6768
-5 | -0.3819 | 0.00713 | -0.0811 | -53.5624
-4.5 | -0.3115 | 0.00698 | -0.0837 | -44.6275
-4 | -0.2411 | 0.0069 | -0.0861 | -34.942
-3.5 | -0.1706 | 0.00678 | -0.0886 | -25.1622
-3 | -0.1008 | 0.00675 | -0.0909 | -14.9333
-2.5 | -0.0307 | 0.00669 | -0.0933 | -4.5889
-2 | 0.0398 | 0.0066 | -0.0957 | 6.0303
-1.5 | 0.1093 | 0.00661 | -0.0979 | 16.5356
-1 | 0.179 | 0.00659 | -0.1001 | 27.1624
-0.5 | 0.249 | 0.00655 | -0.1023 | 38.0153
0 | 0.3185 | 0.00657 | -0.1044 | 48.4779
0.5 | 0.3877 | 0.00658 | -0.1064 | 58.921
1 | 0.4568 | 0.00661 | -0.1084 | 69.1074
1.5 | 0.5262 | 0.00663 | -0.1103 | 79.3665
2 | 0.5954 | 0.00664 | -0.1123 | 89.6687
2.5 | 0.6636 | 0.00673 | -0.114 | 98.6033
3 | 0.7323 | 0.00679 | -0.1156 | 107.8498
3.5 | 0.8013 | 0.00681 | -0.1174 | 117.6652
4 | 0.8691 | 0.00691 | -0.1189 | 125.7742
4.5 | 0.9362 | 0.00706 | -0.1202 | 132.6062
5 | 1.0045 | 0.00712 | -0.1216 | 141.0815
5.5 | 1.0707 | 0.00729 | -0.1227 | 146.8724
6 | 1.1376 | 0.00742 | -0.1238 | 153.3154
6.5 | 1.2016 | 0.0077 | -0.1244 | 156.0519
7 | 1.2668 | 0.00789 | -0.1251 | 160.5577
7.5 | 1.3296 | 0.00819 | -0.1253 | 162.3443
8 | 1.3876 | 0.00869 | -0.1247 | 159.6778
8.5 | 1.4421 | 0.00929 | -0.1234 | 155.2314
9 | 1.4886 | 0.01011 | -0.1207 | 147.2404
9.5 | 1.527 | 0.0111 | -0.1166 | 137.5676
10 | 1.5495 | 0.01225 | -0.1097 | 126.4898
10.5 | 1.5631 | 0.01358 | -0.1015 | 115.1031
11 | 1.5777 | 0.01538 | -0.0946 | 102.5813
11.5 | 1.5942 | 0.01759 | -0.0893 | 90.631
12 | 1.6043 | 0.02095 | -0.0851 | 76.5776
12.5 | 1.6137 | 0.02501 | -0.0823 | 64.5222
13 | 1.6199 | 0.02958 | -0.0799 | 54.7634
13.5 | 1.6169 | 0.03491 | -0.0773 | 46.3162
14 | 1.6061 | 0.04101 | -0.0747 | 39.1636
14.5 | 1.5931 | 0.04757 | -0.0727 | 33.4896
15 | 1.5846 | 0.05388 | -0.071 | 29.4098
15.5 | 1.5759 | 0.06038 | -0.0697 | 26.0997
16 | 1.5657 | 0.06709 | -0.0685 | 23.3373
16.5 | 1.5563 | 0.07394 | -0.0677 | 21.0481
17 | 1.549 | 0.08066 | -0.0672 | 19.2041
17.5 | 1.5443 | 0.08729 | -0.0671 | 17.6916
18 | 1.5368 | 0.09421 | -0.0671 | 16.3125

## 111. Re 10M Mach 0.50 (1)
BIGFOIL.COM POLAR EXPORT
ah94w301
AH 94-W-301 |  |  |  | Cl Max: | 1.471 | at alpha= | 20 | deg
JavaFoil+Calcfoil stall+Eppler ext transition |  |  |  | L/D Max: | 33.406 | at alpha= | 7 | deg
Re: | 10000000 |  |  | Cd Min: | 0.02052 | at alpha= | 3 | deg
Mach: | 0.5 |  |  | Cl=0 at alpha= | -2.5132 | deg
|  |  |  | @ Cl=0.1, Cd= | 0.023409
|  |  |  | @ Cl=0.4, Cd= | 0.021882
|  |  |  | @ Cl=0.6, Cd= | 0.021183
alpha (deg) | Cl | Cd | Cm | Cl/Cd
-20 | -1.127 | 0.31202 | -0.048 | -3.612
-19.5 | -1.098 | 0.28891 | -0.05 | -3.799
-19 | -1.075 | 0.19601 | -0.052 | -5.486
-18.5 | -1.057 | 0.17148 | -0.055 | -6.164
-18 | -1.047 | 0.12721 | -0.06 | -8.23
-17.5 | -1.021 | 0.11294 | -0.062 | -9.039
-17 | -0.988 | 0.11198 | -0.063 | -8.824
-16.5 | -0.96 | 0.10034 | -0.064 | -9.566
-16 | -0.931 | 0.08894 | -0.066 | -10.467
-15.5 | -0.9 | 0.08204 | -0.068 | -10.969
-15 | -0.868 | 0.07611 | -0.069 | -11.409
-14.5 | -0.837 | 0.07078 | -0.07 | -11.82
-14 | -0.805 | 0.06586 | -0.072 | -12.216
-13.5 | -0.772 | 0.0616 | -0.073 | -12.531
-13 | -0.739 | 0.05764 | -0.075 | -12.823
-12.5 | -0.706 | 0.05395 | -0.076 | -13.089
-12 | -0.673 | 0.05114 | -0.077 | -13.153
-11.5 | -0.639 | 0.04766 | -0.079 | -13.418
-11 | -0.606 | 0.04511 | -0.08 | -13.426
-10.5 | -0.571 | 0.04286 | -0.081 | -13.335
-10 | -0.537 | 0.04058 | -0.083 | -13.242
-9.5 | -0.503 | 0.03865 | -0.084 | -13.008
-9 | -0.468 | 0.03687 | -0.086 | -12.697
-8.5 | -0.433 | 0.0351 | -0.087 | -12.348
-8 | -0.398 | 0.03376 | -0.088 | -11.793
-7.5 | -0.363 | 0.03244 | -0.09 | -11.187
-7 | -0.328 | 0.03111 | -0.091 | -10.527
-6.5 | -0.292 | 0.03008 | -0.092 | -9.701
-6 | -0.256 | 0.02911 | -0.094 | -8.792
-5.5 | -0.22 | 0.02817 | -0.095 | -7.809
-5 | -0.184 | 0.02736 | -0.096 | -6.714
-4.5 | -0.147 | 0.02673 | -0.098 | -5.507
-4 | -0.111 | 0.0261 | -0.099 | -4.236
-3.5 | -0.074 | 0.0255 | -0.101 | -2.892
-3 | -0.037 | 0.02496 | -0.102 | -1.471
-2.5 | 0.001 | 0.02451 | -0.103 | 0.021
-2 | 0.038 | 0.02404 | -0.105 | 1.58
-1.5 | 0.076 | 0.02358 | -0.106 | 3.209
-1 | 0.114 | 0.02331 | -0.107 | 4.868
-0.5 | 0.152 | 0.02306 | -0.109 | 6.57
0 | 0.197 | 0.02203 | -0.11 | 8.934
0.5 | 0.236 | 0.02143 | -0.111 | 11.012
1 | 0.275 | 0.0214 | -0.113 | 12.861
1.5 | 0.314 | 0.0217 | -0.114 | 14.483
2 | 0.353 | 0.02195 | -0.115 | 16.101
2.5 | 0.393 | 0.02218 | -0.117 | 17.7
3 | 0.432 | 0.02052 | -0.12 | 21.029
3.5 | 0.471 | 0.02065 | -0.121 | 22.784
4 | 0.509 | 0.02079 | -0.122 | 24.509
4.5 | 0.548 | 0.02098 | -0.123 | 26.136
5 | 0.587 | 0.02112 | -0.124 | 27.804
5.5 | 0.626 | 0.02131 | -0.124 | 29.365
6 | 0.665 | 0.02152 | -0.125 | 30.888
6.5 | 0.703 | 0.02179 | -0.126 | 32.274
7 | 0.742 | 0.0222 | -0.127 | 33.406
7.5 | 0.757 | 0.02977 | -0.124 | 25.442
8 | 0.786 | 0.03226 | -0.123 | 24.36
8.5 | 0.816 | 0.03472 | -0.122 | 23.507
9 | 0.848 | 0.03721 | -0.122 | 22.781
9.5 | 0.877 | 0.04122 | -0.122 | 21.285
10 | 0.909 | 0.04425 | -0.122 | 20.542
10.5 | 0.941 | 0.0475 | -0.122 | 19.8
11 | 0.972 | 0.05126 | -0.121 | 18.957
11.5 | 1.003 | 0.05534 | -0.121 | 18.121
12 | 1.034 | 0.05971 | -0.121 | 17.315
12.5 | 1.065 | 0.06443 | -0.121 | 16.524
13 | 1.095 | 0.07023 | -0.121 | 15.59
13.5 | 1.124 | 0.07792 | -0.121 | 14.425
14 | 1.154 | 0.08439 | -0.12 | 13.671
14.5 | 1.185 | 0.08733 | -0.12 | 13.573
15 | 1.214 | 0.09516 | -0.12 | 12.759
15.5 | 1.246 | 0.09711 | -0.12 | 12.834
16 | 1.278 | 0.09866 | -0.121 | 12.955
16.5 | 1.305 | 0.10861 | -0.12 | 12.017
17 | 1.332 | 0.11708 | -0.119 | 11.378
17.5 | 1.349 | 0.13665 | -0.117 | 9.873
18 | 1.38 | 0.14402 | -0.117 | 9.581
18.5 | 1.39 | 0.17225 | -0.113 | 8.067
19 | 1.424 | 0.17729 | -0.114 | 8.031
19.5 | 1.434 | 0.20673 | -0.11 | 6.938
20 | 1.471 | 0.20982 | -0.112 | 7.011

## 112. Re 10M Mach 0.50 (2)
BIGFOIL.COM POLAR EXPORT
ah94w301
AH 94-W-301 |  |  |  | Cl Max: | 1.7151 | at alpha= | 9.5 | deg
XFOIL ncrit=9 |  |  |  | L/D Max: | 167.048 | at alpha= | 7 | deg
Re: | 10000000 |  |  | Cd Min: | 0.14837 | at alpha= | -20 | deg
Mach: | 0.5 |  |  | Cl=0 at alpha= | -2.0352 | deg
|  |  |  | @ Cl=0.1, Cd= | 0.007183
|  |  |  | @ Cl=0.4, Cd= | 0.0071034
|  |  |  | @ Cl=0.6, Cd= | 0.0072212
alpha (deg) | Cl | Cd | Cm | Cl/Cd
-20 | -1.0322 | 0.14837 | -0.0485 | -6.9569
-19.5 | -1.0218 | 0.14185 | -0.0521 | -7.2034
-19 | -1.0125 | 0.13537 | -0.0555 | -7.4795
-18.5 | -1.0147 | 0.12787 | -0.0591 | -7.9354
-18 | -0.997 | 0.12242 | -0.0617 | -8.1441
-17.5 | -1.0025 | 0.11496 | -0.0648 | -8.7204
-17 | -0.9965 | 0.10871 | -0.0672 | -9.1666
-16.5 | -0.9947 | 0.10221 | -0.0696 | -9.7319
-16 | -0.9919 | 0.09602 | -0.0716 | -10.3301
-15.5 | -0.9962 | 0.08932 | -0.0735 | -11.1532
-15 | -0.9974 | 0.08312 | -0.075 | -11.9995
-14.5 | -0.9882 | 0.07781 | -0.0763 | -12.7002
-14 | -0.9944 | 0.07152 | -0.0774 | -13.9038
-13.5 | -0.989 | 0.06618 | -0.0782 | -14.9441
-13 | -0.9996 | 0.05997 | -0.0787 | -16.6683
-12.5 | -0.9947 | 0.0549 | -0.079 | -18.1184
-12 | -1.0002 | 0.04935 | -0.079 | -20.2675
-11.5 | -0.9962 | 0.04459 | -0.0787 | -22.3413
-11 | -0.9952 | 0.03974 | -0.0781 | -25.0428
-10.5 | -1.007 | 0.0343 | -0.0769 | -29.3586
-10 | -0.9987 | 0.03018 | -0.0758 | -33.0915
-9.5 | -1.0116 | 0.02526 | -0.0735 | -40.0475
-9 | -1.0034 | 0.02148 | -0.0715 | -46.7132
-8.5 | -1.0146 | 0.01701 | -0.0678 | -59.6473
-8 | -0.9982 | 0.01411 | -0.0651 | -70.7442
-7.5 | -0.9407 | 0.0112 | -0.0693 | -83.9911
-7 | -0.8555 | 0.01009 | -0.0736 | -84.7869
-6.5 | -0.7709 | 0.00931 | -0.0769 | -82.8034
-6 | -0.6847 | 0.0089 | -0.0797 | -76.9326
-5.5 | -0.5981 | 0.00849 | -0.0827 | -70.4476
-5 | -0.5107 | 0.00821 | -0.0855 | -62.2046
-4.5 | -0.4237 | 0.00792 | -0.0885 | -53.4975
-4 | -0.3377 | 0.0078 | -0.0912 | -43.2949
-3.5 | -0.2507 | 0.00756 | -0.0942 | -33.1614
-3 | -0.1647 | 0.00746 | -0.0969 | -22.0777
-2.5 | -0.0792 | 0.00733 | -0.0997 | -10.8049
-2 | 0.006 | 0.00727 | -0.1024 | 0.82531
-1.5 | 0.0915 | 0.00719 | -0.105 | 12.726
-1 | 0.1763 | 0.00712 | -0.1077 | 24.7612
-0.5 | 0.2598 | 0.00716 | -0.1099 | 36.2849
0 | 0.3446 | 0.00711 | -0.1124 | 48.4669
0.5 | 0.429 | 0.0071 | -0.1148 | 60.4225
1 | 0.5117 | 0.00718 | -0.1167 | 71.2674
1.5 | 0.595 | 0.00722 | -0.1187 | 82.41
2 | 0.679 | 0.00724 | -0.1208 | 93.7845
2.5 | 0.7619 | 0.00733 | -0.1224 | 103.9427
3 | 0.844 | 0.00744 | -0.1239 | 113.4409
3.5 | 0.9268 | 0.00754 | -0.1253 | 122.9178
4 | 1.0098 | 0.00764 | -0.1265 | 132.1728
4.5 | 1.0916 | 0.00778 | -0.1274 | 140.3085
5 | 1.1717 | 0.008 | -0.1278 | 146.4625
5.5 | 1.2539 | 0.00815 | -0.1283 | 153.8528
6 | 1.3344 | 0.00834 | -0.1283 | 160
6.5 | 1.4098 | 0.00867 | -0.1273 | 162.6067
7 | 1.4884 | 0.00891 | -0.1265 | 167.0483
7.5 | 1.5565 | 0.00939 | -0.1239 | 165.7614
8.5 | 1.6593 | 0.01069 | -0.1128 | 155.2198
9.5 | 1.7151 | 0.01413 | -0.0971 | 121.38
10 | 1.7008 | 0.01887 | -0.0888 | 90.1325
10.5 | 1.6596 | 0.02661 | -0.0827 | 62.3675
11 | 1.6054 | 0.03515 | -0.0767 | 45.6728
11.5 | 1.5404 | 0.04452 | -0.0713 | 34.6002
12.5 | 1.4349 | 0.0633 | -0.0649 | 22.6682
13 | 1.3903 | 0.07284 | -0.0633 | 19.087
13.5 | 1.3635 | 0.08131 | -0.0624 | 16.7692
14 | 1.3491 | 0.08911 | -0.062 | 15.1397
14.5 | 1.3365 | 0.09695 | -0.0621 | 13.7855

## 113. Re 12M Mach 0.00 (1)
BIGFOIL.COM POLAR EXPORT
ah94w301
AH 94-W-301 |  |  |  | Cl Max: | 1.861 | at alpha= | 20 | deg
JavaFoil+Calcfoil stall+Eppler ext transition |  |  |  | L/D Max: | 45.688 | at alpha= | 9.5 | deg
Re: | 12000000 |  |  | Cd Min: | 0.01974 | at alpha= | -1 | deg
Mach: | 0 |  |  | Cl=0 at alpha= | -2.5076 | deg
|  |  |  | @ Cl=0.1, Cd= | 0.02198
|  |  |  | @ Cl=0.4, Cd= | 0.019935
|  |  |  | @ Cl=0.6, Cd= | 0.020272
alpha (deg) | Cl | Cd | Cm | Cl/Cd
-20 | -2.118 | 0.06974 | -0.052 | -30.369
-19.5 | -2.062 | 0.06698 | -0.053 | -30.78
-19 | -2.005 | 0.06427 | -0.054 | -31.2
-18.5 | -1.949 | 0.06166 | -0.055 | -31.604
-18 | -1.892 | 0.05905 | -0.056 | -32.037
-17.5 | -1.834 | 0.05672 | -0.057 | -32.345
-17 | -1.777 | 0.05455 | -0.058 | -32.576
-16.5 | -1.719 | 0.05246 | -0.059 | -32.769
-16 | -1.661 | 0.05044 | -0.06 | -32.928
-15.5 | -1.603 | 0.04851 | -0.062 | -33.038
-15 | -1.544 | 0.04657 | -0.063 | -33.154
-14.5 | -1.486 | 0.0447 | -0.064 | -33.236
-14 | -1.427 | 0.04293 | -0.065 | -33.232
-13.5 | -1.368 | 0.04121 | -0.066 | -33.184
-13 | -1.309 | 0.03949 | -0.067 | -33.138
-12.5 | -1.249 | 0.03795 | -0.068 | -32.911
-12 | -1.189 | 0.0364 | -0.069 | -32.674
-11.5 | -1.13 | 0.03493 | -0.071 | -32.342
-11 | -1.069 | 0.03373 | -0.072 | -31.696
-10.5 | -1.009 | 0.03256 | -0.073 | -30.98
-10 | -0.948 | 0.03136 | -0.074 | -30.231
-9.5 | -0.887 | 0.03036 | -0.075 | -29.216
-9 | -0.826 | 0.02938 | -0.076 | -28.099
-8.5 | -0.764 | 0.02841 | -0.078 | -26.907
-8 | -0.702 | 0.02761 | -0.079 | -25.438
-7.5 | -0.64 | 0.02687 | -0.08 | -23.817
-7 | -0.578 | 0.02615 | -0.081 | -22.091
-6.5 | -0.515 | 0.02551 | -0.082 | -20.174
-6 | -0.451 | 0.02499 | -0.084 | -18.068
-5.5 | -0.388 | 0.02447 | -0.085 | -15.852
-5 | -0.324 | 0.02392 | -0.086 | -13.548
-4.5 | -0.26 | 0.02359 | -0.087 | -11.009
-4 | -0.195 | 0.02325 | -0.088 | -8.391
-3.5 | -0.13 | 0.02292 | -0.09 | -5.677
-3 | -0.065 | 0.02168 | -0.091 | -2.99
-2.5 | 0.001 | 0.02182 | -0.092 | 0.042
-2 | 0.067 | 0.02195 | -0.093 | 3.059
-1.5 | 0.134 | 0.02201 | -0.095 | 6.088
-1 | 0.204 | 0.01974 | -0.097 | 10.343
-0.5 | 0.272 | 0.01979 | -0.098 | 13.736
0 | 0.34 | 0.01985 | -0.099 | 17.108
0.5 | 0.261 | 0.01981 | -0.1 | 13.193
1 | 0.305 | 0.0199 | -0.101 | 15.308
1.5 | 0.348 | 0.01988 | -0.102 | 17.489
2 | 0.391 | 0.01992 | -0.102 | 19.625
2.5 | 0.434 | 0.01999 | -0.103 | 21.712
3 | 0.477 | 0.02001 | -0.104 | 23.843
3.5 | 0.52 | 0.02012 | -0.105 | 25.861
4 | 0.563 | 0.02018 | -0.106 | 27.915
4.5 | 0.607 | 0.02029 | -0.106 | 29.896
5 | 0.65 | 0.02039 | -0.107 | 31.867
5.5 | 0.693 | 0.02045 | -0.108 | 33.885
6 | 0.736 | 0.02066 | -0.109 | 35.636
6.5 | 0.78 | 0.02083 | -0.109 | 37.422
7 | 0.823 | 0.02103 | -0.11 | 39.134
7.5 | 0.867 | 0.0213 | -0.111 | 40.686
8 | 0.91 | 0.02155 | -0.111 | 42.237
8.5 | 0.954 | 0.02183 | -0.112 | 43.698
9 | 0.998 | 0.02224 | -0.113 | 44.864
9.5 | 1.042 | 0.0228 | -0.113 | 45.688
10 | 1.067 | 0.02866 | -0.112 | 37.222
10.5 | 1.1 | 0.03128 | -0.111 | 35.177
11 | 1.137 | 0.03264 | -0.111 | 34.833
11.5 | 1.174 | 0.03412 | -0.111 | 34.418
12 | 1.212 | 0.03564 | -0.111 | 34.018
12.5 | 1.251 | 0.03732 | -0.111 | 33.51
13 | 1.29 | 0.03882 | -0.111 | 33.231
13.5 | 1.329 | 0.04045 | -0.111 | 32.862
14 | 1.369 | 0.04215 | -0.111 | 32.48
14.5 | 1.409 | 0.04387 | -0.111 | 32.119
15 | 1.449 | 0.04565 | -0.111 | 31.745
15.5 | 1.489 | 0.04755 | -0.111 | 31.32
16 | 1.53 | 0.04957 | -0.111 | 30.857
16.5 | 1.57 | 0.05163 | -0.111 | 30.413
17 | 1.611 | 0.05376 | -0.111 | 29.971
17.5 | 1.652 | 0.05602 | -0.111 | 29.492
18 | 1.694 | 0.05831 | -0.111 | 29.045
18.5 | 1.735 | 0.0607 | -0.111 | 28.583
19 | 1.777 | 0.06323 | -0.111 | 28.1
19.5 | 1.818 | 0.06584 | -0.111 | 27.62
20 | 1.861 | 0.06859 | -0.111 | 27.128

## 114. Re 12M Mach 0.00 (2)
BIGFOIL.COM POLAR EXPORT
ah94w301
AH 94-W-301 |  |  |  | Cl Max: | 1.6914 | at alpha= | 15 | deg
XFOIL ncrit=9 |  |  |  | L/D Max: | 158.949 | at alpha= | 7 | deg
Re: | 12000000 |  |  | Cd Min: | 0.09422 | at alpha= | 20 | deg
Mach: | 0 |  |  | Cl=0 at alpha= | -2.3593 | deg
|  |  |  | @ Cl=0.1, Cd= | 0.0063258
|  |  |  | @ Cl=0.4, Cd= | 0.0063167
|  |  |  | @ Cl=0.6, Cd= | 0.0063867
alpha (deg) | Cl | Cd | Cm | Cl/Cd
-20 | -1.4061 | 0.07522 | -0.0338 | -18.6932
-19.5 | -1.4047 | 0.06867 | -0.0378 | -20.4558
-19 | -1.4029 | 0.06373 | -0.0388 | -22.0132
-18.5 | -1.4004 | 0.05896 | -0.0397 | -23.7517
-18 | -1.3995 | 0.05403 | -0.0405 | -25.9023
-17.5 | -1.4073 | 0.04842 | -0.041 | -29.0644
-17 | -1.4041 | 0.04388 | -0.0415 | -31.9986
-16.5 | -1.409 | 0.03875 | -0.0416 | -36.3613
-16 | -1.4013 | 0.03471 | -0.0419 | -40.3717
-15.5 | -1.3998 | 0.03035 | -0.0418 | -46.1219
-15 | -1.3888 | 0.02679 | -0.0418 | -51.8402
-14.5 | -1.3824 | 0.02311 | -0.0414 | -59.8183
-14 | -1.3704 | 0.01977 | -0.0411 | -69.3171
-13.5 | -1.3557 | 0.01666 | -0.0408 | -81.3745
-13 | -1.3316 | 0.01431 | -0.0405 | -93.0538
-12.5 | -1.3044 | 0.01195 | -0.0416 | -109.1548
-12 | -1.2474 | 0.01094 | -0.0449 | -114.0219
-11.5 | -1.1905 | 0.01023 | -0.0472 | -116.3734
-11 | -1.1304 | 0.00972 | -0.0496 | -116.2963
-10.5 | -1.0684 | 0.00931 | -0.052 | -114.7583
-10 | -1.0062 | 0.00888 | -0.0545 | -113.3108
-9.5 | -0.9422 | 0.0086 | -0.057 | -109.5581
-9 | -0.8778 | 0.00823 | -0.0597 | -106.6586
-8.5 | -0.8132 | 0.00799 | -0.0622 | -101.7772
-8 | -0.7478 | 0.00775 | -0.0648 | -96.4903
-7.5 | -0.6819 | 0.00746 | -0.0675 | -91.4075
-7 | -0.6162 | 0.00733 | -0.0699 | -84.0655
-6.5 | -0.5501 | 0.00713 | -0.0726 | -77.1529
-6 | -0.4837 | 0.00701 | -0.075 | -69.0014
-5.5 | -0.4172 | 0.00682 | -0.0776 | -61.173
-5 | -0.3512 | 0.00678 | -0.0799 | -51.7994
-4.5 | -0.2845 | 0.00664 | -0.0825 | -42.8464
-4 | -0.2179 | 0.00656 | -0.0848 | -33.2165
-3.5 | -0.1515 | 0.00648 | -0.0872 | -23.3796
-3 | -0.0852 | 0.00644 | -0.0895 | -13.2298
-2.5 | -0.0188 | 0.0064 | -0.0917 | -2.9375
-2 | 0.048 | 0.00631 | -0.0941 | 7.607
-1.5 | 0.1139 | 0.00633 | -0.0961 | 17.9937
-1 | 0.1799 | 0.00632 | -0.0983 | 28.4652
-0.5 | 0.2465 | 0.00627 | -0.1005 | 39.3142
0 | 0.3125 | 0.00629 | -0.1024 | 49.682
0.5 | 0.378 | 0.00632 | -0.1044 | 59.8101
1 | 0.4439 | 0.00631 | -0.1064 | 70.3487
1.5 | 0.5098 | 0.00633 | -0.1083 | 80.5371
2 | 0.5752 | 0.00636 | -0.1101 | 90.4403
2.5 | 0.6402 | 0.00643 | -0.1119 | 99.5645
3 | 0.7054 | 0.00647 | -0.1136 | 109.0263
3.5 | 0.7706 | 0.00651 | -0.1153 | 118.3717
4 | 0.8345 | 0.00662 | -0.1168 | 126.0574
4.5 | 0.8989 | 0.0067 | -0.1183 | 134.1642
5 | 0.9623 | 0.00683 | -0.1196 | 140.8931
5.5 | 1.0257 | 0.00695 | -0.121 | 147.5827
6 | 1.0872 | 0.00718 | -0.1219 | 151.4206
6.5 | 1.1491 | 0.00736 | -0.1229 | 156.1277
7 | 1.2096 | 0.00761 | -0.1237 | 158.9488
7.5 | 1.2665 | 0.00804 | -0.1238 | 157.5249
8 | 1.3215 | 0.00855 | -0.1235 | 154.5614
8.5 | 1.3722 | 0.00922 | -0.1225 | 148.8286
9 | 1.4194 | 0.00999 | -0.1209 | 142.0821
9.5 | 1.4604 | 0.01089 | -0.1181 | 134.1047
10 | 1.5023 | 0.01164 | -0.1155 | 129.0636
10.5 | 1.5394 | 0.01241 | -0.112 | 124.0451
11 | 1.5565 | 0.01339 | -0.1049 | 116.2435
11.5 | 1.5814 | 0.01453 | -0.0996 | 108.8369
12 | 1.6069 | 0.01583 | -0.0951 | 101.5098
12.5 | 1.6292 | 0.01752 | -0.0909 | 92.9909
13 | 1.6495 | 0.01978 | -0.0875 | 83.3923
13.5 | 1.6659 | 0.02275 | -0.0847 | 73.2264
14 | 1.6803 | 0.02623 | -0.0825 | 64.0602
14.5 | 1.6884 | 0.03039 | -0.0805 | 55.5577
15 | 1.6914 | 0.03509 | -0.0785 | 48.2018
15.5 | 1.691 | 0.04012 | -0.0765 | 42.1486
16 | 1.6903 | 0.04544 | -0.0749 | 37.1985
16.5 | 1.6818 | 0.05165 | -0.0735 | 32.5615
17 | 1.6805 | 0.05729 | -0.0724 | 29.3332
17.5 | 1.673 | 0.06357 | -0.0714 | 26.3174
18 | 1.6699 | 0.06955 | -0.0707 | 24.0101
18.5 | 1.6618 | 0.07614 | -0.0702 | 21.8256
19 | 1.658 | 0.08235 | -0.0699 | 20.1336
19.5 | 1.6607 | 0.08782 | -0.0697 | 18.9103
20 | 1.6558 | 0.09422 | -0.0699 | 17.5738

## 115. Re 12M Mach 0.10 (1)
BIGFOIL.COM POLAR EXPORT
ah94w301
AH 94-W-301 |  |  |  | Cl Max: | 1.818 | at alpha= | 20 | deg
JavaFoil+Calcfoil stall+Eppler ext transition |  |  |  | L/D Max: | 44.314 | at alpha= | 9.5 | deg
Re: | 12000000 |  |  | Cd Min: | 0.01977 | at alpha= | -1 | deg
Mach: | 0.1 |  |  | Cl=0 at alpha= | -2.5076 | deg
|  |  |  | @ Cl=0.1, Cd= | 0.022045
|  |  |  | @ Cl=0.4, Cd= | 0.019963
|  |  |  | @ Cl=0.6, Cd= | 0.020326
alpha (deg) | Cl | Cd | Cm | Cl/Cd
-20 | -2.127 | 0.07085 | -0.052 | -30.017
-19.5 | -2.07 | 0.06801 | -0.053 | -30.441
-19 | -2.014 | 0.06525 | -0.054 | -30.861
-18.5 | -1.957 | 0.06254 | -0.055 | -31.291
-18 | -1.9 | 0.05989 | -0.056 | -31.722
-17.5 | -1.842 | 0.05745 | -0.057 | -32.069
-17 | -1.784 | 0.05526 | -0.059 | -32.29
-16.5 | -1.726 | 0.05312 | -0.06 | -32.497
-16 | -1.668 | 0.05107 | -0.061 | -32.658
-15.5 | -1.609 | 0.04907 | -0.062 | -32.801
-15 | -1.551 | 0.04711 | -0.063 | -32.916
-14.5 | -1.492 | 0.0452 | -0.064 | -33.001
-14 | -1.433 | 0.04339 | -0.065 | -33.022
-13.5 | -1.374 | 0.04162 | -0.066 | -33.004
-13 | -1.314 | 0.03987 | -0.067 | -32.964
-12.5 | -1.254 | 0.03831 | -0.069 | -32.742
-12 | -1.195 | 0.03675 | -0.07 | -32.508
-11.5 | -1.135 | 0.03523 | -0.071 | -32.208
-11 | -1.074 | 0.03401 | -0.072 | -31.572
-10.5 | -1.013 | 0.03282 | -0.073 | -30.868
-10 | -0.952 | 0.0316 | -0.074 | -30.128
-9.5 | -0.891 | 0.03057 | -0.076 | -29.136
-9 | -0.829 | 0.02959 | -0.077 | -28.026
-8.5 | -0.768 | 0.02859 | -0.078 | -26.849
-8 | -0.705 | 0.02778 | -0.079 | -25.392
-7.5 | -0.643 | 0.02703 | -0.08 | -23.784
-7 | -0.58 | 0.02629 | -0.082 | -22.06
-6.5 | -0.517 | 0.02564 | -0.083 | -20.161
-6 | -0.453 | 0.0251 | -0.084 | -18.059
-5.5 | -0.39 | 0.02457 | -0.085 | -15.853
-5 | -0.325 | 0.02402 | -0.086 | -13.551
-4.5 | -0.261 | 0.02368 | -0.087 | -11.015
-4 | -0.196 | 0.02333 | -0.089 | -8.398
-3.5 | -0.131 | 0.02299 | -0.09 | -5.682
-3 | -0.065 | 0.02174 | -0.091 | -2.994
-2.5 | 0.001 | 0.02188 | -0.092 | 0.042
-2 | 0.067 | 0.02201 | -0.094 | 3.062
-1.5 | 0.134 | 0.02208 | -0.095 | 6.091
-1 | 0.205 | 0.01977 | -0.098 | 10.376
-0.5 | 0.273 | 0.0198 | -0.099 | 13.799
0 | 0.341 | 0.01985 | -0.1 | 17.187
0.5 | 0.254 | 0.01982 | -0.1 | 12.825
1 | 0.296 | 0.0199 | -0.101 | 14.88
1.5 | 0.338 | 0.01989 | -0.102 | 16.999
2 | 0.38 | 0.01993 | -0.103 | 19.074
2.5 | 0.422 | 0.02 | -0.104 | 21.102
3 | 0.464 | 0.02007 | -0.105 | 23.117
3.5 | 0.506 | 0.02013 | -0.105 | 25.129
4 | 0.548 | 0.0202 | -0.106 | 27.126
4.5 | 0.59 | 0.0203 | -0.107 | 29.048
5 | 0.632 | 0.02041 | -0.108 | 30.963
5.5 | 0.674 | 0.02047 | -0.108 | 32.922
6 | 0.716 | 0.02068 | -0.109 | 34.62
6.5 | 0.758 | 0.02086 | -0.11 | 36.349
7 | 0.801 | 0.02106 | -0.11 | 38.01
7.5 | 0.843 | 0.02134 | -0.111 | 39.512
8 | 0.886 | 0.0216 | -0.112 | 41.006
8.5 | 0.928 | 0.02188 | -0.112 | 42.424
9 | 0.971 | 0.0223 | -0.113 | 43.534
9.5 | 1.014 | 0.02288 | -0.114 | 44.314
10 | 1.035 | 0.0303 | -0.112 | 34.172
10.5 | 1.069 | 0.03164 | -0.111 | 33.797
11 | 1.105 | 0.03304 | -0.111 | 33.454
11.5 | 1.142 | 0.03458 | -0.111 | 33.027
12 | 1.179 | 0.03612 | -0.111 | 32.646
12.5 | 1.217 | 0.03781 | -0.111 | 32.181
13 | 1.255 | 0.03937 | -0.111 | 31.892
13.5 | 1.294 | 0.04104 | -0.111 | 31.538
14 | 1.333 | 0.04278 | -0.111 | 31.165
14.5 | 1.372 | 0.04455 | -0.111 | 30.806
15 | 1.412 | 0.04641 | -0.111 | 30.42
15.5 | 1.451 | 0.04836 | -0.112 | 30.01
16 | 1.491 | 0.05046 | -0.112 | 29.549
16.5 | 1.531 | 0.05257 | -0.112 | 29.126
17 | 1.571 | 0.05478 | -0.112 | 28.686
17.5 | 1.612 | 0.05707 | -0.112 | 28.244
18 | 1.653 | 0.05947 | -0.112 | 27.791
18.5 | 1.694 | 0.06195 | -0.112 | 27.34
19 | 1.735 | 0.06459 | -0.112 | 26.86
19.5 | 1.776 | 0.06727 | -0.112 | 26.407
20 | 1.818 | 0.07007 | -0.112 | 25.947

## 116. Re 12M Mach 0.10 (2)
BIGFOIL.COM POLAR EXPORT
ah94w301
AH 94-W-301 |  |  |  | Cl Max: | 1.68 | at alpha= | 15 | deg
XFOIL ncrit=9 |  |  |  | L/D Max: | 159.725 | at alpha= | 7 | deg
Re: | 12000000 |  |  | Cd Min: | 0.09866 | at alpha= | 20 | deg
Mach: | 0.1 |  |  | Cl=0 at alpha= | -2.3499 | deg
|  |  |  | @ Cl=0.1, Cd= | 0.006338
|  |  |  | @ Cl=0.4, Cd= | 0.006337
|  |  |  | @ Cl=0.6, Cd= | 0.0064096
alpha (deg) | Cl | Cd | Cm | Cl/Cd
-20 | -1.3948 | 0.07767 | -0.035 | -17.958
-19.5 | -1.3805 | 0.07248 | -0.0389 | -19.0466
-19 | -1.3811 | 0.06718 | -0.04 | -20.5582
-18.5 | -1.3917 | 0.06107 | -0.0409 | -22.7886
-18 | -1.391 | 0.05603 | -0.0417 | -24.826
-17.5 | -1.3985 | 0.05042 | -0.0423 | -27.737
-17 | -1.3848 | 0.04677 | -0.0429 | -29.6087
-16.5 | -1.3919 | 0.04141 | -0.0431 | -33.6127
-16 | -1.3849 | 0.03726 | -0.0434 | -37.1685
-15.5 | -1.384 | 0.03272 | -0.0434 | -42.2983
-15 | -1.376 | 0.02884 | -0.0434 | -47.7115
-14.5 | -1.376 | 0.02455 | -0.0429 | -56.0489
-14 | -1.3637 | 0.02128 | -0.0425 | -64.0836
-13.5 | -1.3519 | 0.01791 | -0.0421 | -75.483
-13 | -1.3284 | 0.01538 | -0.042 | -86.3719
-12.5 | -1.3131 | 0.01271 | -0.0411 | -103.3124
-12 | -1.2583 | 0.01127 | -0.045 | -111.6504
-11.5 | -1.2019 | 0.01042 | -0.0475 | -115.3455
-11 | -1.1414 | 0.00989 | -0.0498 | -115.4095
-10.5 | -1.0793 | 0.00943 | -0.0522 | -114.4539
-10 | -1.0165 | 0.00898 | -0.0547 | -113.196
-9.5 | -0.9519 | 0.00869 | -0.0572 | -109.5397
-9 | -0.8871 | 0.0083 | -0.0599 | -106.8795
-8.5 | -0.8218 | 0.00806 | -0.0624 | -101.9603
-8 | -0.7558 | 0.0078 | -0.065 | -96.8974
-7.5 | -0.6893 | 0.00751 | -0.0677 | -91.7843
-7 | -0.623 | 0.00738 | -0.0701 | -84.4173
-6.5 | -0.5562 | 0.00716 | -0.0728 | -77.6816
-6 | -0.4893 | 0.00704 | -0.0753 | -69.5028
-5.5 | -0.4221 | 0.00685 | -0.0779 | -61.6204
-5 | -0.3555 | 0.00681 | -0.0802 | -52.2026
-4.5 | -0.2882 | 0.00666 | -0.0827 | -43.2733
-4 | -0.221 | 0.00658 | -0.0851 | -33.5866
-3.5 | -0.1541 | 0.00651 | -0.0875 | -23.6713
-3 | -0.0872 | 0.00646 | -0.0898 | -13.4985
-2.5 | -0.0202 | 0.00642 | -0.092 | -3.1464
-2 | 0.0471 | 0.00633 | -0.0944 | 7.4408
-1.5 | 0.1136 | 0.00634 | -0.0965 | 17.918
-1 | 0.1802 | 0.00634 | -0.0986 | 28.4227
-0.5 | 0.2474 | 0.00628 | -0.1008 | 39.3949
0 | 0.3138 | 0.0063 | -0.1028 | 49.8095
0.5 | 0.3798 | 0.00634 | -0.1048 | 59.9054
1 | 0.4464 | 0.00633 | -0.1068 | 70.5213
1.5 | 0.5128 | 0.00635 | -0.1087 | 80.7559
2 | 0.5786 | 0.00639 | -0.1105 | 90.5477
2.5 | 0.6442 | 0.00645 | -0.1123 | 99.876
3 | 0.7101 | 0.00649 | -0.114 | 109.4145
3.5 | 0.7757 | 0.00653 | -0.1157 | 118.7902
4 | 0.8402 | 0.00664 | -0.1172 | 126.5361
4.5 | 0.9052 | 0.00672 | -0.1187 | 134.7024
5 | 0.9691 | 0.00686 | -0.12 | 141.2682
5.5 | 1.0331 | 0.00697 | -0.1214 | 148.2209
6 | 1.0952 | 0.00719 | -0.1223 | 152.3227
6.5 | 1.1577 | 0.00738 | -0.1233 | 156.8699
7 | 1.2187 | 0.00763 | -0.124 | 159.7248
7.5 | 1.2764 | 0.00805 | -0.1241 | 158.559
8 | 1.3316 | 0.00857 | -0.1237 | 155.3792
9 | 1.4295 | 0.01002 | -0.1208 | 142.6647
9.5 | 1.4696 | 0.01097 | -0.1178 | 133.9654
10 | 1.5103 | 0.01175 | -0.1148 | 128.5362
10.5 | 1.5453 | 0.01257 | -0.1108 | 122.9356
11 | 1.5607 | 0.01362 | -0.1033 | 114.5888
11.5 | 1.5837 | 0.01489 | -0.0979 | 106.36
12 | 1.608 | 0.01634 | -0.0933 | 98.4088
12.5 | 1.6289 | 0.0183 | -0.0892 | 89.0109
13 | 1.6483 | 0.02087 | -0.0861 | 78.9794
13.5 | 1.6635 | 0.02415 | -0.0836 | 68.882
14 | 1.6755 | 0.02798 | -0.0814 | 59.8821
14.5 | 1.6791 | 0.03259 | -0.0793 | 51.5219
15 | 1.68 | 0.03753 | -0.0772 | 44.7642
15.5 | 1.6754 | 0.04309 | -0.0753 | 38.8814
16 | 1.6761 | 0.04837 | -0.0738 | 34.6516
16.5 | 1.6633 | 0.05509 | -0.0724 | 30.1924
17 | 1.6605 | 0.06099 | -0.0714 | 27.2258
17.5 | 1.6517 | 0.06749 | -0.0705 | 24.4733
18 | 1.6499 | 0.07341 | -0.0699 | 22.4751
18.5 | 1.6495 | 0.07914 | -0.0694 | 20.8428
19 | 1.646 | 0.08544 | -0.0693 | 19.265
19.5 | 1.6376 | 0.09225 | -0.0693 | 17.7518
20 | 1.6339 | 0.09866 | -0.0696 | 16.5609

## 117. Re 12M Mach 0.25 (1)
BIGFOIL.COM POLAR EXPORT
ah94w301
AH 94-W-301 |  |  |  | Cl Max: | 1.451 | at alpha= | 20 | deg
JavaFoil+Calcfoil stall+Eppler ext transition |  |  |  | L/D Max: | 32.195 | at alpha= | 9 | deg
Re: | 12000000 |  |  | Cd Min: | 0.01988 | at alpha= | 0 | deg
Mach: | 0.25 |  |  | Cl=0 at alpha= | -2.5074 | deg
|  |  |  | @ Cl=0.1, Cd= | 0.021871
|  |  |  | @ Cl=0.4, Cd= | 0.020262
|  |  |  | @ Cl=0.6, Cd= | 0.02126
alpha (deg) | Cl | Cd | Cm | Cl/Cd
-20 | -2.175 | 0.07753 | -0.053 | -28.059
-19.5 | -2.118 | 0.0743 | -0.054 | -28.503
-19 | -2.06 | 0.07115 | -0.055 | -28.952
-18.5 | -2.002 | 0.06805 | -0.056 | -29.416
-18 | -1.943 | 0.06498 | -0.057 | -29.908
-17.5 | -1.885 | 0.062 | -0.059 | -30.405
-17 | -1.826 | 0.05947 | -0.06 | -30.704
-16.5 | -1.767 | 0.05706 | -0.061 | -30.957
-16 | -1.707 | 0.05474 | -0.062 | -31.183
-15.5 | -1.647 | 0.05249 | -0.063 | -31.376
-15 | -1.587 | 0.05028 | -0.064 | -31.568
-14.5 | -1.527 | 0.04808 | -0.065 | -31.762
-14 | -1.466 | 0.0461 | -0.067 | -31.812
-13.5 | -1.406 | 0.04415 | -0.068 | -31.842
-13 | -1.345 | 0.04219 | -0.069 | -31.878
-12.5 | -1.284 | 0.04038 | -0.07 | -31.795
-12 | -1.223 | 0.0387 | -0.071 | -31.586
-11.5 | -1.161 | 0.03703 | -0.072 | -31.356
-11 | -1.099 | 0.0356 | -0.074 | -30.871
-10.5 | -1.037 | 0.03429 | -0.075 | -30.238
-10 | -0.974 | 0.03298 | -0.076 | -29.548
-9.5 | -0.912 | 0.0318 | -0.077 | -28.664
-9 | -0.849 | 0.03073 | -0.078 | -27.614
-8.5 | -0.785 | 0.02967 | -0.08 | -26.473
-8 | -0.722 | 0.02872 | -0.081 | -25.13
-7.5 | -0.658 | 0.02789 | -0.082 | -23.584
-7 | -0.594 | 0.02708 | -0.083 | -21.919
-6.5 | -0.529 | 0.02633 | -0.085 | -20.087
-6 | -0.464 | 0.02575 | -0.086 | -18.012
-5.5 | -0.399 | 0.02517 | -0.087 | -15.836
-5 | -0.333 | 0.02458 | -0.088 | -13.549
-4.5 | -0.267 | 0.02415 | -0.089 | -11.049
-4 | -0.2 | 0.02377 | -0.091 | -8.434
-3.5 | -0.134 | 0.0234 | -0.092 | -5.712
-3 | -0.067 | 0.02301 | -0.093 | -2.893
-2.5 | 0.001 | 0.02269 | -0.094 | 0.041
-2 | 0.069 | 0.02199 | -0.096 | 3.131
-1.5 | 0.137 | 0.02173 | -0.097 | 6.318
-1 | 0.206 | 0.02181 | -0.098 | 9.465
-0.5 | 0.276 | 0.02226 | -0.1 | 12.413
0 | 0.351 | 0.01988 | -0.102 | 17.637
0.5 | 0.19 | 0.01991 | -0.103 | 9.525
1 | 0.221 | 0.01992 | -0.104 | 11.088
1.5 | 0.252 | 0.01995 | -0.105 | 12.635
2 | 0.283 | 0.01999 | -0.106 | 14.169
2.5 | 0.314 | 0.02006 | -0.107 | 15.665
3 | 0.345 | 0.02016 | -0.107 | 17.138
3.5 | 0.377 | 0.02021 | -0.108 | 18.642
4 | 0.408 | 0.02028 | -0.109 | 20.12
4.5 | 0.439 | 0.0204 | -0.11 | 21.541
5 | 0.471 | 0.02051 | -0.111 | 22.96
5.5 | 0.503 | 0.02067 | -0.111 | 24.314
6 | 0.535 | 0.02082 | -0.112 | 25.672
6.5 | 0.567 | 0.02101 | -0.113 | 26.96
7 | 0.599 | 0.02125 | -0.114 | 28.18
7.5 | 0.631 | 0.02156 | -0.114 | 29.278
8 | 0.664 | 0.02186 | -0.115 | 30.378
8.5 | 0.697 | 0.02226 | -0.116 | 31.318
9 | 0.73 | 0.02269 | -0.116 | 32.195
9.5 | 0.745 | 0.03073 | -0.114 | 24.236
10 | 0.772 | 0.03224 | -0.113 | 23.96
10.5 | 0.801 | 0.03374 | -0.113 | 23.751
11 | 0.831 | 0.03537 | -0.113 | 23.497
11.5 | 0.861 | 0.03717 | -0.113 | 23.169
12 | 0.892 | 0.03893 | -0.113 | 22.911
12.5 | 0.923 | 0.04079 | -0.113 | 22.637
13 | 0.955 | 0.04263 | -0.113 | 22.409
13.5 | 0.988 | 0.04465 | -0.113 | 22.115
14 | 1.02 | 0.04664 | -0.113 | 21.877
14.5 | 1.054 | 0.04874 | -0.114 | 21.617
15 | 1.087 | 0.05097 | -0.114 | 21.331
15.5 | 1.121 | 0.05338 | -0.114 | 21.004
16 | 1.156 | 0.05581 | -0.114 | 20.711
16.5 | 1.191 | 0.05833 | -0.114 | 20.416
17 | 1.226 | 0.06104 | -0.114 | 20.092
17.5 | 1.263 | 0.06387 | -0.114 | 19.766
18 | 1.299 | 0.06677 | -0.114 | 19.457
18.5 | 1.336 | 0.06987 | -0.114 | 19.125
19 | 1.374 | 0.07308 | -0.114 | 18.797
19.5 | 1.412 | 0.07651 | -0.113 | 18.454
20 | 1.451 | 0.07997 | -0.113 | 18.142

## 118. Re 12M Mach 0.25 (2)
BIGFOIL.COM POLAR EXPORT
ah94w301
AH 94-W-301 |  |  |  | Cl Max: | 1.6292 | at alpha= | 13 | deg
XFOIL ncrit=9 |  |  |  | L/D Max: | 163.288 | at alpha= | 7.5 | deg
Re: | 12000000 |  |  | Cd Min: | 0.09433 | at alpha= | -20 | deg
Mach: | 0.25 |  |  | Cl=0 at alpha= | -2.2983 | deg
|  |  |  | @ Cl=0.1, Cd= | 0.0064449
|  |  |  | @ Cl=0.4, Cd= | 0.0064443
|  |  |  | @ Cl=0.6, Cd= | 0.0065304
alpha (deg) | Cl | Cd | Cm | Cl/Cd
-20 | -1.2889 | 0.09433 | -0.0421 | -13.6637
-19.5 | -1.3002 | 0.08753 | -0.0439 | -14.8543
-19 | -1.3045 | 0.0815 | -0.0455 | -16.0061
-18.5 | -1.2994 | 0.0765 | -0.0468 | -16.9856
-18 | -1.3047 | 0.07055 | -0.048 | -18.4933
-17.5 | -1.312 | 0.06455 | -0.049 | -20.3253
-17 | -1.3152 | 0.05904 | -0.0498 | -22.2764
-16.5 | -1.304 | 0.05487 | -0.0505 | -23.7653
-16 | -1.3082 | 0.04949 | -0.0509 | -26.4336
-15.5 | -1.3074 | 0.04464 | -0.0511 | -29.2876
-15 | -1.3106 | 0.03956 | -0.0511 | -33.1294
-14.5 | -1.3064 | 0.03514 | -0.0511 | -37.177
-14 | -1.3069 | 0.03054 | -0.0507 | -42.7931
-13.5 | -1.3062 | 0.02613 | -0.0501 | -49.9885
-13 | -1.3003 | 0.02236 | -0.0492 | -58.153
-12.5 | -1.2911 | 0.01872 | -0.0484 | -68.969
-12 | -1.2724 | 0.01575 | -0.0478 | -80.7873
-11.5 | -1.2564 | 0.01308 | -0.0463 | -96.055
-11 | -1.2008 | 0.01125 | -0.0504 | -106.7378
-10.5 | -1.1392 | 0.01025 | -0.0534 | -111.1415
-10 | -1.074 | 0.00974 | -0.0557 | -110.2669
-9.5 | -1.0072 | 0.00921 | -0.0583 | -109.3594
-9 | -0.9395 | 0.00876 | -0.0609 | -107.2489
-8.5 | -0.8708 | 0.00848 | -0.0633 | -102.6887
-8 | -0.8013 | 0.00809 | -0.0661 | -99.0482
-7.5 | -0.7314 | 0.00785 | -0.0687 | -93.172
-7 | -0.6616 | 0.00762 | -0.0713 | -86.8241
-6.5 | -0.5911 | 0.0074 | -0.0739 | -79.8784
-6 | -0.5206 | 0.00722 | -0.0765 | -72.1053
-5.5 | -0.4503 | 0.00707 | -0.0791 | -63.6917
-5 | -0.38 | 0.00695 | -0.0816 | -54.6763
-4.5 | -0.3094 | 0.00683 | -0.0841 | -45.3001
-4 | -0.2389 | 0.0067 | -0.0867 | -35.6567
-3.5 | -0.169 | 0.00668 | -0.089 | -25.2994
-3 | -0.0985 | 0.00656 | -0.0915 | -15.0152
-2.5 | -0.0282 | 0.00651 | -0.0938 | -4.3318
-2 | 0.0417 | 0.00647 | -0.0961 | 6.4451
-1.5 | 0.1115 | 0.00644 | -0.0984 | 17.3137
-1 | 0.1815 | 0.00643 | -0.1006 | 28.2271
-0.5 | 0.2516 | 0.00638 | -0.1029 | 39.4357
0 | 0.3208 | 0.00641 | -0.1049 | 50.0468
0.5 | 0.39 | 0.00645 | -0.1069 | 60.4651
1 | 0.46 | 0.00641 | -0.1091 | 71.7629
1.5 | 0.5292 | 0.00644 | -0.111 | 82.1739
2 | 0.5975 | 0.00653 | -0.1127 | 91.5008
2.5 | 0.6668 | 0.00654 | -0.1146 | 101.9572
3 | 0.7358 | 0.00658 | -0.1164 | 111.8237
3.5 | 0.8039 | 0.00668 | -0.1179 | 120.3443
4 | 0.8718 | 0.00677 | -0.1195 | 128.774
4.5 | 0.9404 | 0.00682 | -0.121 | 137.8886
5 | 1.0068 | 0.007 | -0.1221 | 143.8286
5.5 | 1.0743 | 0.00711 | -0.1234 | 151.097
6 | 1.1404 | 0.00729 | -0.1244 | 156.4335
6.5 | 1.2053 | 0.00752 | -0.1251 | 160.2793
7 | 1.2691 | 0.0078 | -0.1255 | 162.7051
7.5 | 1.3308 | 0.00815 | -0.1256 | 163.2883
8 | 1.3866 | 0.00875 | -0.1246 | 158.4686
8.5 | 1.4368 | 0.00952 | -0.1226 | 150.9244
9 | 1.4819 | 0.01036 | -0.1197 | 143.0405
9.5 | 1.5192 | 0.01134 | -0.1154 | 133.9683
10 | 1.538 | 0.01239 | -0.1077 | 124.1324
10.5 | 1.5562 | 0.01378 | -0.1005 | 112.9318
11 | 1.5785 | 0.01532 | -0.0948 | 103.0352
11.5 | 1.5921 | 0.01768 | -0.0892 | 90.0509
12 | 1.608 | 0.02069 | -0.0855 | 77.7187
12.5 | 1.6214 | 0.02443 | -0.0828 | 66.3692
13 | 1.6292 | 0.02888 | -0.0804 | 56.4127
13.5 | 1.6289 | 0.03401 | -0.0779 | 47.8947
14 | 1.6204 | 0.0399 | -0.0754 | 40.6115
14.5 | 1.6115 | 0.04595 | -0.0732 | 35.0707
15 | 1.5975 | 0.05278 | -0.0714 | 30.2671
15.5 | 1.589 | 0.05925 | -0.07 | 26.8186
16 | 1.5808 | 0.06576 | -0.0689 | 24.0389
16.5 | 1.5714 | 0.07257 | -0.068 | 21.6536
17 | 1.5663 | 0.07902 | -0.0674 | 19.8216
17.5 | 1.5602 | 0.08573 | -0.0671 | 18.199
18 | 1.5647 | 0.09132 | -0.067 | 17.1343

## 119. Re 12M Mach 0.50 (1)
BIGFOIL.COM POLAR EXPORT
ah94w301
AH 94-W-301 |  |  |  | Cl Max: | 1.467 | at alpha= | 20 | deg
JavaFoil+Calcfoil stall+Eppler ext transition |  |  |  | L/D Max: | 32.189 | at alpha= | 6.5 | deg
Re: | 12000000 |  |  | Cd Min: | 0.02051 | at alpha= | 3 | deg
Mach: | 0.5 |  |  | Cl=0 at alpha= | -2.5132 | deg
|  |  |  | @ Cl=0.1, Cd= | 0.023314
|  |  |  | @ Cl=0.4, Cd= | 0.022044
|  |  |  | @ Cl=0.6, Cd= | 0.021157
alpha (deg) | Cl | Cd | Cm | Cl/Cd
-20 | -1.128 | 0.30595 | -0.049 | -3.686
-19.5 | -1.099 | 0.28266 | -0.05 | -3.886
-19 | -1.072 | 0.20862 | -0.052 | -5.138
-18.5 | -1.051 | 0.18539 | -0.054 | -5.669
-18 | -1.04 | 0.14024 | -0.059 | -7.415
-17.5 | -1.019 | 0.11687 | -0.061 | -8.718
-17 | -0.989 | 0.1094 | -0.063 | -9.043
-16.5 | -0.96 | 0.0989 | -0.065 | -9.711
-16 | -0.932 | 0.08738 | -0.066 | -10.664
-15.5 | -0.901 | 0.08067 | -0.068 | -11.166
-15 | -0.869 | 0.07498 | -0.069 | -11.592
-14.5 | -0.837 | 0.06987 | -0.071 | -11.983
-14 | -0.805 | 0.06528 | -0.072 | -12.331
-13.5 | -0.773 | 0.0609 | -0.073 | -12.685
-13 | -0.74 | 0.05725 | -0.075 | -12.919
-12.5 | -0.706 | 0.05371 | -0.076 | -13.155
-12 | -0.673 | 0.0507 | -0.077 | -13.276
-11.5 | -0.64 | 0.04756 | -0.079 | -13.45
-11 | -0.606 | 0.04477 | -0.08 | -13.535
-10.5 | -0.572 | 0.04254 | -0.082 | -13.443
-10 | -0.538 | 0.04046 | -0.083 | -13.286
-9.5 | -0.503 | 0.03842 | -0.084 | -13.094
-9 | -0.468 | 0.03671 | -0.086 | -12.758
-8.5 | -0.433 | 0.03511 | -0.087 | -12.347
-8 | -0.398 | 0.0335 | -0.088 | -11.897
-7.5 | -0.363 | 0.03228 | -0.09 | -11.249
-7 | -0.328 | 0.03109 | -0.091 | -10.538
-6.5 | -0.292 | 0.02991 | -0.092 | -9.764
-6 | -0.256 | 0.02896 | -0.094 | -8.843
-5.5 | -0.22 | 0.02812 | -0.095 | -7.826
-5 | -0.184 | 0.02727 | -0.097 | -6.74
-4.5 | -0.147 | 0.02652 | -0.098 | -5.557
-4 | -0.111 | 0.02595 | -0.099 | -4.264
-3.5 | -0.074 | 0.02542 | -0.101 | -2.903
-3 | -0.037 | 0.02489 | -0.102 | -1.476
-2.5 | 0.001 | 0.02439 | -0.103 | 0.021
-2 | 0.038 | 0.02396 | -0.105 | 1.586
-1.5 | 0.076 | 0.02356 | -0.106 | 3.211
-1 | 0.114 | 0.02317 | -0.107 | 4.903
-0.5 | 0.152 | 0.02292 | -0.109 | 6.617
0 | 0.197 | 0.02197 | -0.11 | 8.959
0.5 | 0.236 | 0.02138 | -0.111 | 11.041
1 | 0.275 | 0.02135 | -0.113 | 12.887
1.5 | 0.314 | 0.02162 | -0.114 | 14.54
2 | 0.353 | 0.02185 | -0.116 | 16.176
2.5 | 0.393 | 0.02238 | -0.117 | 17.535
3 | 0.432 | 0.02051 | -0.12 | 21.037
3.5 | 0.471 | 0.02062 | -0.121 | 22.82
4 | 0.509 | 0.02073 | -0.122 | 24.572
4.5 | 0.548 | 0.02098 | -0.123 | 26.14
5 | 0.587 | 0.0211 | -0.124 | 27.832
5.5 | 0.626 | 0.02127 | -0.124 | 29.427
6 | 0.665 | 0.02153 | -0.125 | 30.862
6.5 | 0.703 | 0.02185 | -0.126 | 32.189
7 | 0.728 | 0.02774 | -0.125 | 26.264
7.5 | 0.754 | 0.03062 | -0.123 | 24.643
8 | 0.785 | 0.0328 | -0.123 | 23.924
8.5 | 0.816 | 0.03497 | -0.122 | 23.337
9 | 0.846 | 0.03841 | -0.122 | 22.03
9.5 | 0.878 | 0.0411 | -0.122 | 21.363
10 | 0.91 | 0.04388 | -0.122 | 20.74
10.5 | 0.941 | 0.0472 | -0.122 | 19.946
11 | 0.973 | 0.05074 | -0.122 | 19.175
11.5 | 1.004 | 0.05443 | -0.122 | 18.452
12 | 1.035 | 0.05859 | -0.121 | 17.673
12.5 | 1.066 | 0.06319 | -0.121 | 16.873
13 | 1.096 | 0.06876 | -0.121 | 15.947
13.5 | 1.126 | 0.0761 | -0.121 | 14.791
14 | 1.155 | 0.08233 | -0.121 | 14.033
14.5 | 1.187 | 0.08508 | -0.121 | 13.954
15 | 1.216 | 0.09285 | -0.12 | 13.095
15.5 | 1.248 | 0.09463 | -0.121 | 13.189
16 | 1.275 | 0.1033 | -0.12 | 12.344
16.5 | 1.302 | 0.11357 | -0.119 | 11.461
17 | 1.323 | 0.12876 | -0.118 | 10.278
17.5 | 1.336 | 0.15278 | -0.115 | 8.744
18 | 1.37 | 0.15775 | -0.115 | 8.685
18.5 | 1.38 | 0.18702 | -0.111 | 7.377
19 | 1.416 | 0.19051 | -0.113 | 7.432
19.5 | 1.429 | 0.21936 | -0.109 | 6.514
20 | 1.467 | 0.22134 | -0.111 | 6.626

## 120. Re 12M Mach 0.50 (2)
BIGFOIL.COM POLAR EXPORT
ah94w301
AH 94-W-301 |  |  |  | Cl Max: | 1.7072 | at alpha= | 9.5 | deg
XFOIL ncrit=9 |  |  |  | L/D Max: | 171.722 | at alpha= | 7 | deg
Re: | 12000000 |  |  | Cd Min: | 0.14665 | at alpha= | -20 | deg
Mach: | 0.5 |  |  | Cl=0 at alpha= | -2.0591 | deg
|  |  |  | @ Cl=0.1, Cd= | 0.0069889
|  |  |  | @ Cl=0.4, Cd= | 0.00692
|  |  |  | @ Cl=0.6, Cd= | 0.007
alpha (deg) | Cl | Cd | Cm | Cl/Cd
-20 | -1.0482 | 0.14665 | -0.0494 | -7.1476
-19.5 | -1.0434 | 0.13958 | -0.0533 | -7.4753
-19 | -1.0304 | 0.13355 | -0.0564 | -7.7155
-18 | -1.0251 | 0.11972 | -0.0628 | -8.5625
-17.5 | -1.0134 | 0.11394 | -0.0652 | -8.8942
-17 | -1.0164 | 0.10688 | -0.0679 | -9.5097
-16.5 | -1.0174 | 0.10024 | -0.0702 | -10.1496
-16 | -1.0076 | 0.09465 | -0.072 | -10.6455
-15.5 | -1.0134 | 0.0879 | -0.0739 | -11.529
-15 | -1.0101 | 0.08207 | -0.0753 | -12.3078
-14.5 | -1.0198 | 0.07538 | -0.0767 | -13.5288
-14 | -1.0052 | 0.07068 | -0.0775 | -14.2218
-13.5 | -1.0126 | 0.06451 | -0.0783 | -15.6968
-13 | -1.0114 | 0.05909 | -0.0788 | -17.1163
-12.5 | -1.0164 | 0.05346 | -0.079 | -19.0123
-12 | -1.0201 | 0.04806 | -0.0789 | -21.2256
-11.5 | -1.0164 | 0.04327 | -0.0785 | -23.4897
-11 | -1.026 | 0.03787 | -0.0776 | -27.0927
-10.5 | -1.0182 | 0.0336 | -0.0767 | -30.3036
-10 | -1.0295 | 0.02852 | -0.075 | -36.0975
-9.5 | -1.0325 | 0.02408 | -0.0729 | -42.8779
-9 | -1.0404 | 0.01958 | -0.0701 | -53.1359
-8.5 | -1.0389 | 0.01604 | -0.0661 | -64.7693
-8 | -1.0154 | 0.01265 | -0.0658 | -80.2688
-7.5 | -0.9396 | 0.01057 | -0.0709 | -88.8931
-7 | -0.855 | 0.0096 | -0.0746 | -89.0625
-6.5 | -0.7694 | 0.00902 | -0.0776 | -85.2993
-6 | -0.6829 | 0.00862 | -0.0804 | -79.2227
-5.5 | -0.5952 | 0.0082 | -0.0835 | -72.5854
-5 | -0.508 | 0.00796 | -0.0863 | -63.8191
-4.5 | -0.4211 | 0.0077 | -0.0893 | -54.6883
-4 | -0.3342 | 0.00753 | -0.0921 | -44.3825
-3.5 | -0.2473 | 0.00736 | -0.095 | -33.6005
-3 | -0.1615 | 0.00723 | -0.0978 | -22.3375
-2.5 | -0.0761 | 0.00718 | -0.1004 | -10.5989
-2 | 0.0102 | 0.00702 | -0.1033 | 1.453
-1.5 | 0.0952 | 0.00699 | -0.1058 | 13.6195
-1 | 0.1794 | 0.00697 | -0.1083 | 25.7389
-0.5 | 0.2643 | 0.00692 | -0.1109 | 38.1936
0 | 0.3489 | 0.00692 | -0.1133 | 50.4191
0.5 | 0.4327 | 0.00692 | -0.1156 | 62.5289
1 | 0.5159 | 0.00698 | -0.1176 | 73.9112
1.5 | 0.6001 | 0.007 | -0.1197 | 85.7286
2 | 0.684 | 0.00702 | -0.1217 | 97.4359
2.5 | 0.7663 | 0.00714 | -0.1233 | 107.3249
3 | 0.8493 | 0.00724 | -0.1249 | 117.3066
3.5 | 0.9334 | 0.00728 | -0.1265 | 128.2143
4 | 1.0159 | 0.00741 | -0.1276 | 137.0985
4.5 | 1.0967 | 0.00761 | -0.1283 | 144.113
5 | 1.18 | 0.00771 | -0.1292 | 153.048
5.5 | 1.2624 | 0.00787 | -0.1298 | 160.4066
6 | 1.3402 | 0.00816 | -0.1293 | 164.2402
6.5 | 1.4206 | 0.00836 | -0.1291 | 169.9282
7 | 1.4957 | 0.00871 | -0.1278 | 171.7222
7.5 | 1.5656 | 0.00917 | -0.1254 | 170.7306
8 | 1.6301 | 0.00969 | -0.122 | 168.225
8.5 | 1.6681 | 0.01046 | -0.1142 | 159.4742
9.5 | 1.7072 | 0.01437 | -0.0964 | 118.8031
10 | 1.685 | 0.01974 | -0.0881 | 85.3597
10.5 | 1.6499 | 0.02721 | -0.0825 | 60.6358
11 | 1.6008 | 0.03547 | -0.0768 | 45.1311
11.5 | 1.5351 | 0.04493 | -0.0715 | 34.1665
12 | 1.4735 | 0.05471 | -0.0676 | 26.9329
12.5 | 1.4338 | 0.06346 | -0.0651 | 22.5938
13 | 1.3948 | 0.07257 | -0.0635 | 19.2201
13.5 | 1.3707 | 0.08083 | -0.0626 | 16.9578
14 | 1.3573 | 0.08856 | -0.0622 | 15.3263
14.5 | 1.3475 | 0.09612 | -0.0621 | 14.0189

## 121. Re 14M Mach 0.00 (1)
BIGFOIL.COM POLAR EXPORT
ah94w301
AH 94-W-301 |  |  |  | Cl Max: | 1.863 | at alpha= | 20 | deg
JavaFoil+Calcfoil stall+Eppler ext transition |  |  |  | L/D Max: | 45.673 | at alpha= | 9.5 | deg
Re: | 14000000 |  |  | Cd Min: | 0.01973 | at alpha= | -1 | deg
Mach: | 0 |  |  | Cl=0 at alpha= | -2.5076 | deg
|  |  |  | @ Cl=0.1, Cd= | 0.021914
|  |  |  | @ Cl=0.4, Cd= | 0.019925
|  |  |  | @ Cl=0.6, Cd= | 0.020257
alpha (deg) | Cl | Cd | Cm | Cl/Cd
-20 | -2.12 | 0.06883 | -0.052 | -30.798
-19.5 | -2.063 | 0.06617 | -0.053 | -31.185
-19 | -2.007 | 0.06357 | -0.054 | -31.569
-18.5 | -1.95 | 0.06104 | -0.055 | -31.947
-18 | -1.893 | 0.05858 | -0.056 | -32.312
-17.5 | -1.836 | 0.05612 | -0.057 | -32.715
-17 | -1.778 | 0.05381 | -0.058 | -33.054
-16.5 | -1.721 | 0.0518 | -0.059 | -33.216
-16 | -1.662 | 0.04987 | -0.061 | -33.334
-15.5 | -1.604 | 0.04799 | -0.062 | -33.418
-15 | -1.545 | 0.04615 | -0.063 | -33.481
-14.5 | -1.487 | 0.04434 | -0.064 | -33.527
-14 | -1.428 | 0.04256 | -0.065 | -33.547
-13.5 | -1.368 | 0.04096 | -0.066 | -33.413
-13 | -1.309 | 0.03934 | -0.067 | -33.279
-12.5 | -1.25 | 0.03774 | -0.068 | -33.116
-12 | -1.19 | 0.03626 | -0.069 | -32.816
-11.5 | -1.13 | 0.03489 | -0.071 | -32.383
-11 | -1.07 | 0.0335 | -0.072 | -31.943
-10.5 | -1.009 | 0.03238 | -0.073 | -31.17
-10 | -0.948 | 0.0313 | -0.074 | -30.3
-9.5 | -0.887 | 0.03023 | -0.075 | -29.357
-9 | -0.826 | 0.02927 | -0.076 | -28.229
-8.5 | -0.765 | 0.02839 | -0.078 | -26.924
-8 | -0.703 | 0.02751 | -0.079 | -25.548
-7.5 | -0.64 | 0.02675 | -0.08 | -23.941
-7 | -0.578 | 0.02611 | -0.081 | -22.13
-6.5 | -0.515 | 0.02547 | -0.082 | -20.216
-6 | -0.452 | 0.02488 | -0.084 | -18.157
-5.5 | -0.388 | 0.02441 | -0.085 | -15.902
-5 | -0.324 | 0.02392 | -0.086 | -13.55
-4.5 | -0.26 | 0.02348 | -0.087 | -11.069
-4 | -0.195 | 0.02315 | -0.088 | -8.432
-3.5 | -0.13 | 0.02285 | -0.09 | -5.699
-3 | -0.065 | 0.02164 | -0.091 | -2.996
-2.5 | 0.001 | 0.02176 | -0.092 | 0.042
-2 | 0.067 | 0.02187 | -0.093 | 3.072
-1.5 | 0.134 | 0.02196 | -0.095 | 6.104
-1 | 0.204 | 0.01973 | -0.097 | 10.348
-0.5 | 0.272 | 0.01976 | -0.098 | 13.755
0 | 0.34 | 0.01981 | -0.099 | 17.138
0.5 | 0.261 | 0.01977 | -0.1 | 13.218
1 | 0.305 | 0.01986 | -0.101 | 15.337
1.5 | 0.348 | 0.01986 | -0.102 | 17.513
2 | 0.391 | 0.01991 | -0.102 | 19.628
2.5 | 0.434 | 0.01998 | -0.103 | 21.725
3 | 0.477 | 0.01999 | -0.104 | 23.868
3.5 | 0.52 | 0.0201 | -0.105 | 25.88
4 | 0.563 | 0.02019 | -0.106 | 27.902
4.5 | 0.607 | 0.02027 | -0.106 | 29.919
5 | 0.65 | 0.02036 | -0.107 | 31.913
5.5 | 0.693 | 0.02047 | -0.108 | 33.855
6 | 0.736 | 0.0207 | -0.109 | 35.564
6.5 | 0.78 | 0.0209 | -0.109 | 37.303
7 | 0.823 | 0.02114 | -0.11 | 38.929
7.5 | 0.867 | 0.02148 | -0.111 | 40.345
8 | 0.91 | 0.02159 | -0.111 | 42.157
8.5 | 0.954 | 0.02191 | -0.112 | 43.547
9 | 0.998 | 0.02246 | -0.113 | 44.428
9.5 | 1.042 | 0.02281 | -0.113 | 45.673
10 | 1.071 | 0.02904 | -0.112 | 36.887
10.5 | 1.102 | 0.03108 | -0.111 | 35.463
11 | 1.139 | 0.03241 | -0.111 | 35.134
11.5 | 1.176 | 0.03382 | -0.111 | 34.772
12 | 1.214 | 0.03532 | -0.111 | 34.375
12.5 | 1.253 | 0.03677 | -0.111 | 34.07
13 | 1.292 | 0.03827 | -0.111 | 33.761
13.5 | 1.331 | 0.03986 | -0.111 | 33.403
14 | 1.371 | 0.04143 | -0.111 | 33.094
14.5 | 1.411 | 0.04308 | -0.111 | 32.754
15 | 1.451 | 0.04484 | -0.111 | 32.364
15.5 | 1.492 | 0.04671 | -0.111 | 31.932
16 | 1.532 | 0.04864 | -0.111 | 31.501
16.5 | 1.573 | 0.05059 | -0.111 | 31.087
17 | 1.614 | 0.05266 | -0.112 | 30.641
17.5 | 1.655 | 0.05484 | -0.112 | 30.175
18 | 1.696 | 0.05709 | -0.112 | 29.708
18.5 | 1.738 | 0.05943 | -0.112 | 29.235
19 | 1.779 | 0.0619 | -0.112 | 28.745
19.5 | 1.821 | 0.06445 | -0.111 | 28.256
20 | 1.863 | 0.06712 | -0.111 | 27.76

## 122. Re 14M Mach 0.00 (2)
BIGFOIL.COM POLAR EXPORT
ah94w301
AH 94-W-301 |  |  |  | Cl Max: | 1.7067 | at alpha= | 15.5 | deg
XFOIL ncrit=9 |  |  |  | L/D Max: | 158.766 | at alpha= | 7 | deg
Re: | 14000000 |  |  | Cd Min: | 0.0927 | at alpha= | 20 | deg
Mach: | 0 |  |  | Cl=0 at alpha= | -2.3716 | deg
|  |  |  | @ Cl=0.1, Cd= | 0.0062093
|  |  |  | @ Cl=0.4, Cd= | 0.0062008
|  |  |  | @ Cl=0.6, Cd= | 0.0062836
alpha (deg) | Cl | Cd | Cm | Cl/Cd
-19.5 | -1.41 | 0.06828 | -0.0377 | -20.6503
-19 | -1.4187 | 0.06233 | -0.0386 | -22.7611
-18.5 | -1.4035 | 0.05868 | -0.0397 | -23.9179
-18 | -1.4123 | 0.05293 | -0.0403 | -26.6824
-17 | -1.4151 | 0.04296 | -0.0412 | -32.9399
-16.5 | -1.411 | 0.03855 | -0.0416 | -36.6018
-16 | -1.4142 | 0.03371 | -0.0415 | -41.9519
-15.5 | -1.4033 | 0.03003 | -0.0417 | -46.7299
-15 | -1.4002 | 0.02597 | -0.0414 | -53.9161
-14.5 | -1.3917 | 0.02234 | -0.0411 | -62.2963
-14 | -1.3771 | 0.01927 | -0.0409 | -71.4634
-13.5 | -1.3575 | 0.01645 | -0.0408 | -82.5228
-13 | -1.3484 | 0.01364 | -0.0389 | -98.8563
-12.5 | -1.3036 | 0.01191 | -0.0417 | -109.4542
-12 | -1.2489 | 0.01067 | -0.0451 | -117.0478
-11.5 | -1.1903 | 0.01011 | -0.0474 | -117.7349
-11 | -1.1298 | 0.0096 | -0.0498 | -117.6875
-10.5 | -1.0685 | 0.00913 | -0.0523 | -117.0318
-10 | -1.0052 | 0.00882 | -0.0547 | -113.9683
-9.5 | -0.9415 | 0.00842 | -0.0573 | -111.8171
-9 | -0.8772 | 0.00817 | -0.0598 | -107.3684
-8.5 | -0.8122 | 0.00789 | -0.0624 | -102.9404
-8 | -0.7466 | 0.00759 | -0.0651 | -98.3663
-7.5 | -0.681 | 0.00742 | -0.0677 | -91.779
-7 | -0.6152 | 0.00719 | -0.0703 | -85.5633
-6.5 | -0.5488 | 0.00703 | -0.0728 | -78.0654
-6 | -0.4824 | 0.00685 | -0.0754 | -70.4234
-5.5 | -0.4162 | 0.00676 | -0.0778 | -61.568
-5 | -0.3497 | 0.00663 | -0.0804 | -52.7451
-4.5 | -0.2831 | 0.00654 | -0.0828 | -43.2875
-4 | -0.2164 | 0.00642 | -0.0852 | -33.7072
-3.5 | -0.1504 | 0.00641 | -0.0875 | -23.4633
-3 | -0.0836 | 0.0063 | -0.0899 | -13.2698
-2.5 | -0.017 | 0.00625 | -0.0921 | -2.72
-2 | 0.0492 | 0.00624 | -0.0943 | 7.8846
-1.5 | 0.1155 | 0.0062 | -0.0965 | 18.629
-1 | 0.1819 | 0.00619 | -0.0987 | 29.3861
-0.5 | 0.2483 | 0.00615 | -0.1008 | 40.374
0 | 0.314 | 0.00617 | -0.1028 | 50.8914
0.5 | 0.3797 | 0.00621 | -0.1048 | 61.1433
1 | 0.4461 | 0.00618 | -0.1068 | 72.1845
1.5 | 0.5117 | 0.0062 | -0.1087 | 82.5323
2 | 0.5766 | 0.00628 | -0.1104 | 91.8153
2.5 | 0.6423 | 0.00629 | -0.1123 | 102.1145
3 | 0.7078 | 0.00632 | -0.1141 | 111.9937
3.5 | 0.7719 | 0.00644 | -0.1156 | 119.8602
4 | 0.8367 | 0.00649 | -0.1173 | 128.9214
4.5 | 0.9008 | 0.00658 | -0.1188 | 136.8997
5 | 0.964 | 0.00674 | -0.12 | 143.0267
5.5 | 1.0274 | 0.00686 | -0.1213 | 149.7668
6 | 1.0895 | 0.00705 | -0.1224 | 154.539
6.5 | 1.1503 | 0.0073 | -0.1232 | 157.5753
7 | 1.2098 | 0.00762 | -0.1238 | 158.7664
7.5 | 1.2654 | 0.00812 | -0.1236 | 155.8374
8 | 1.318 | 0.00875 | -0.123 | 150.6286
8.5 | 1.3681 | 0.00944 | -0.1218 | 144.9258
9 | 1.4157 | 0.01017 | -0.1203 | 139.2035
9.5 | 1.4594 | 0.01094 | -0.118 | 133.4004
10 | 1.5006 | 0.0117 | -0.1152 | 128.2564
10.5 | 1.5379 | 0.01245 | -0.1118 | 123.5261
11 | 1.5569 | 0.01336 | -0.1049 | 116.5344
11.5 | 1.585 | 0.01438 | -0.1002 | 110.2225
12 | 1.612 | 0.0156 | -0.0958 | 103.3333
12.5 | 1.635 | 0.01721 | -0.0916 | 95.0029
13 | 1.6553 | 0.0194 | -0.088 | 85.3247
13.5 | 1.673 | 0.02222 | -0.0852 | 75.2925
14 | 1.6885 | 0.02558 | -0.0831 | 66.0086
14.5 | 1.7009 | 0.02934 | -0.0811 | 57.9721
15 | 1.7053 | 0.03386 | -0.079 | 50.3633
15.5 | 1.7067 | 0.03881 | -0.0772 | 43.9758
16 | 1.7067 | 0.04394 | -0.0755 | 38.8416
16.5 | 1.7055 | 0.04935 | -0.074 | 34.5593
17 | 1.6965 | 0.05575 | -0.0728 | 30.4305
17.5 | 1.692 | 0.06175 | -0.0718 | 27.4008
18 | 1.6844 | 0.06811 | -0.0709 | 24.7306
18.5 | 1.6893 | 0.07322 | -0.0704 | 23.0716
19 | 1.6809 | 0.07981 | -0.0699 | 21.0613
19.5 | 1.6772 | 0.08607 | -0.0699 | 19.4865
20 | 1.6699 | 0.0927 | -0.0699 | 18.014

## 123. Re 14M Mach 0.10 (1)
BIGFOIL.COM POLAR EXPORT
ah94w301
AH 94-W-301 |  |  |  | Cl Max: | 1.821 | at alpha= | 20 | deg
JavaFoil+Calcfoil stall+Eppler ext transition |  |  |  | L/D Max: | 44.299 | at alpha= | 9.5 | deg
Re: | 14000000 |  |  | Cd Min: | 0.01976 | at alpha= | -1 | deg
Mach: | 0.1 |  |  | Cl=0 at alpha= | -2.5076 | deg
|  |  |  | @ Cl=0.1, Cd= | 0.021984
|  |  |  | @ Cl=0.4, Cd= | 0.019953
|  |  |  | @ Cl=0.6, Cd= | 0.020311
alpha (deg) | Cl | Cd | Cm | Cl/Cd
-20 | -2.129 | 0.06993 | -0.052 | -30.44
-19.5 | -2.072 | 0.06719 | -0.053 | -30.839
-19 | -2.015 | 0.06452 | -0.054 | -31.236
-18.5 | -1.958 | 0.06195 | -0.055 | -31.611
-18 | -1.901 | 0.05942 | -0.056 | -31.994
-17.5 | -1.844 | 0.05692 | -0.058 | -32.391
-17 | -1.786 | 0.05452 | -0.059 | -32.761
-16.5 | -1.728 | 0.05246 | -0.06 | -32.939
-16 | -1.669 | 0.05045 | -0.061 | -33.087
-15.5 | -1.611 | 0.04855 | -0.062 | -33.178
-15 | -1.552 | 0.04668 | -0.063 | -33.24
-14.5 | -1.493 | 0.04483 | -0.064 | -33.3
-14 | -1.434 | 0.04301 | -0.065 | -33.335
-13.5 | -1.374 | 0.04135 | -0.066 | -33.241
-13 | -1.315 | 0.03972 | -0.067 | -33.102
-12.5 | -1.255 | 0.03809 | -0.069 | -32.95
-12 | -1.195 | 0.03659 | -0.07 | -32.662
-11.5 | -1.135 | 0.03519 | -0.071 | -32.246
-11 | -1.075 | 0.03379 | -0.072 | -31.799
-10.5 | -1.014 | 0.03264 | -0.073 | -31.051
-10 | -0.953 | 0.03154 | -0.074 | -30.203
-9.5 | -0.891 | 0.03045 | -0.076 | -29.267
-9 | -0.83 | 0.02947 | -0.077 | -28.149
-8.5 | -0.768 | 0.02857 | -0.078 | -26.875
-8 | -0.706 | 0.02767 | -0.079 | -25.502
-7.5 | -0.643 | 0.0269 | -0.08 | -23.912
-7 | -0.58 | 0.02625 | -0.082 | -22.106
-6.5 | -0.517 | 0.0256 | -0.083 | -20.199
-6 | -0.454 | 0.02499 | -0.084 | -18.155
-5.5 | -0.39 | 0.02451 | -0.085 | -15.9
-5 | -0.326 | 0.02402 | -0.086 | -13.553
-4.5 | -0.261 | 0.02357 | -0.088 | -11.076
-4 | -0.196 | 0.02323 | -0.089 | -8.442
-3.5 | -0.131 | 0.02292 | -0.09 | -5.704
-3 | -0.065 | 0.0217 | -0.091 | -3
-2.5 | 0.001 | 0.02182 | -0.092 | 0.042
-2 | 0.067 | 0.02194 | -0.094 | 3.075
-1.5 | 0.135 | 0.02203 | -0.095 | 6.107
-1 | 0.205 | 0.01976 | -0.098 | 10.38
-0.5 | 0.273 | 0.01977 | -0.099 | 13.819
0 | 0.341 | 0.01982 | -0.1 | 17.217
0.5 | 0.254 | 0.01978 | -0.1 | 12.849
1 | 0.296 | 0.01987 | -0.101 | 14.909
1.5 | 0.338 | 0.01987 | -0.102 | 17.023
2 | 0.38 | 0.01992 | -0.103 | 19.077
2.5 | 0.422 | 0.01999 | -0.104 | 21.113
3 | 0.464 | 0.02005 | -0.105 | 23.142
3.5 | 0.506 | 0.02012 | -0.105 | 25.147
4 | 0.548 | 0.02021 | -0.106 | 27.111
4.5 | 0.59 | 0.02029 | -0.107 | 29.068
5 | 0.632 | 0.02038 | -0.108 | 31.007
5.5 | 0.674 | 0.02049 | -0.108 | 32.892
6 | 0.716 | 0.02073 | -0.109 | 34.546
6.5 | 0.758 | 0.02093 | -0.11 | 36.236
7 | 0.801 | 0.02118 | -0.11 | 37.807
7.5 | 0.843 | 0.02152 | -0.111 | 39.176
8 | 0.886 | 0.02163 | -0.112 | 40.932
8.5 | 0.928 | 0.02196 | -0.112 | 42.269
9 | 0.971 | 0.02253 | -0.113 | 43.104
9.5 | 1.014 | 0.02289 | -0.114 | 44.299
10 | 1.037 | 0.03015 | -0.112 | 34.398
10.5 | 1.071 | 0.03144 | -0.112 | 34.064
11 | 1.107 | 0.03281 | -0.111 | 33.736
11.5 | 1.144 | 0.03426 | -0.111 | 33.382
12 | 1.181 | 0.03581 | -0.111 | 32.977
12.5 | 1.219 | 0.03729 | -0.111 | 32.689
13 | 1.257 | 0.03881 | -0.111 | 32.402
13.5 | 1.296 | 0.04046 | -0.112 | 32.036
14 | 1.335 | 0.04205 | -0.112 | 31.755
14.5 | 1.375 | 0.04376 | -0.112 | 31.41
15 | 1.414 | 0.04557 | -0.112 | 31.03
15.5 | 1.454 | 0.0475 | -0.112 | 30.599
16 | 1.493 | 0.0495 | -0.112 | 30.17
16.5 | 1.534 | 0.05154 | -0.112 | 29.754
17 | 1.574 | 0.05367 | -0.112 | 29.327
17.5 | 1.614 | 0.05592 | -0.112 | 28.869
18 | 1.655 | 0.05824 | -0.112 | 28.421
18.5 | 1.696 | 0.06068 | -0.112 | 27.955
19 | 1.737 | 0.06319 | -0.112 | 27.495
19.5 | 1.779 | 0.06584 | -0.112 | 27.017
20 | 1.821 | 0.06857 | -0.112 | 26.55

## 124. Re 14M Mach 0.10 (2)
BIGFOIL.COM POLAR EXPORT
ah94w301
AH 94-W-301 |  |  |  | Cl Max: | 1.6932 | at alpha= | 15 | deg
XFOIL ncrit=9 |  |  |  | L/D Max: | 159.333 | at alpha= | 7 | deg
Re: | 14000000 |  |  | Cd Min: | 0.0958 | at alpha= | 20 | deg
Mach: | 0.1 |  |  | Cl=0 at alpha= | -2.3626 | deg
|  |  |  | @ Cl=0.1, Cd= | 0.0062291
|  |  |  | @ Cl=0.4, Cd= | 0.0062145
|  |  |  | @ Cl=0.6, Cd= | 0.006303
alpha (deg) | Cl | Cd | Cm | Cl/Cd
-20 | -1.3979 | 0.07607 | -0.0376 | -18.3765
-19.5 | -1.3863 | 0.07202 | -0.0388 | -19.2488
-19 | -1.3954 | 0.0659 | -0.0399 | -21.1745
-18.5 | -1.3946 | 0.06082 | -0.0409 | -22.93
-18 | -1.4044 | 0.05488 | -0.0416 | -25.5904
-17.5 | -1.4025 | 0.05007 | -0.0422 | -28.0108
-17 | -1.4067 | 0.04488 | -0.0426 | -31.3436
-16.5 | -1.394 | 0.0412 | -0.0431 | -33.835
-16 | -1.4018 | 0.03588 | -0.043 | -39.0691
-15.5 | -1.3899 | 0.03222 | -0.0432 | -43.1378
-15 | -1.3923 | 0.02753 | -0.043 | -50.5739
-14.5 | -1.3821 | 0.02408 | -0.0427 | -57.3962
-14 | -1.3707 | 0.02076 | -0.0422 | -66.026
-13.5 | -1.3548 | 0.01765 | -0.0421 | -76.7592
-13 | -1.3368 | 0.01479 | -0.0416 | -90.3854
-12.5 | -1.3129 | 0.01261 | -0.0412 | -104.1158
-12 | -1.2601 | 0.01092 | -0.0454 | -115.3938
-11.5 | -1.2014 | 0.01033 | -0.0476 | -116.302
-11 | -1.1411 | 0.00974 | -0.05 | -117.1561
-10.5 | -1.0794 | 0.00925 | -0.0525 | -116.6919
-10 | -1.0155 | 0.00893 | -0.0549 | -113.7178
-9.5 | -0.9513 | 0.00849 | -0.0575 | -112.0495
-9 | -0.8864 | 0.00825 | -0.06 | -107.4424
-8.5 | -0.8208 | 0.00794 | -0.0627 | -103.3753
-8 | -0.7546 | 0.00764 | -0.0653 | -98.7696
-7.5 | -0.6884 | 0.00747 | -0.0679 | -92.1553
-7 | -0.6219 | 0.00723 | -0.0705 | -86.0166
-6.5 | -0.5549 | 0.00708 | -0.073 | -78.3757
-6 | -0.4879 | 0.00688 | -0.0757 | -70.9157
-5.5 | -0.4212 | 0.0068 | -0.0781 | -61.9412
-5 | -0.354 | 0.00665 | -0.0806 | -53.2331
-4.5 | -0.2868 | 0.00657 | -0.083 | -43.653
-4 | -0.2196 | 0.00645 | -0.0855 | -34.0465
-3.5 | -0.1529 | 0.00643 | -0.0878 | -23.7792
-3 | -0.0855 | 0.00632 | -0.0902 | -13.5285
-2.5 | -0.0183 | 0.00627 | -0.0925 | -2.9187
-2 | 0.0483 | 0.00626 | -0.0947 | 7.7157
-1.5 | 0.1152 | 0.00622 | -0.0969 | 18.5209
-1 | 0.1822 | 0.0062 | -0.0991 | 29.3871
-0.5 | 0.2491 | 0.00617 | -0.1012 | 40.3728
0 | 0.3153 | 0.00619 | -0.1032 | 50.937
0.5 | 0.3817 | 0.00622 | -0.1052 | 61.3666
1 | 0.4485 | 0.0062 | -0.1072 | 72.3387
1.5 | 0.5147 | 0.00622 | -0.1092 | 82.7492
2 | 0.5802 | 0.0063 | -0.1109 | 92.0952
2.5 | 0.6465 | 0.00631 | -0.1128 | 102.4564
3 | 0.7125 | 0.00633 | -0.1146 | 112.5592
3.5 | 0.7771 | 0.00646 | -0.1161 | 120.2941
4 | 0.8425 | 0.00651 | -0.1177 | 129.4163
4.5 | 0.9072 | 0.0066 | -0.1192 | 137.4545
5 | 0.9709 | 0.00676 | -0.1204 | 143.6243
5.5 | 1.035 | 0.00687 | -0.1218 | 150.655
6 | 1.0976 | 0.00707 | -0.1228 | 155.2475
6.5 | 1.1589 | 0.00733 | -0.1236 | 158.1037
7 | 1.2189 | 0.00765 | -0.1241 | 159.3333
7.5 | 1.2752 | 0.00813 | -0.124 | 156.8512
8 | 1.3282 | 0.00876 | -0.1232 | 151.621
8.5 | 1.3778 | 0.00949 | -0.1219 | 145.1844
9 | 1.4251 | 0.01023 | -0.1201 | 139.306
9.5 | 1.4681 | 0.01102 | -0.1176 | 133.2214
10 | 1.5079 | 0.01182 | -0.1144 | 127.5719
10.5 | 1.5442 | 0.0126 | -0.1107 | 122.5556
11 | 1.5601 | 0.01362 | -0.1032 | 114.5448
11.5 | 1.5878 | 0.01472 | -0.0985 | 107.8668
12 | 1.6132 | 0.0161 | -0.094 | 100.1988
12.5 | 1.6347 | 0.01796 | -0.0898 | 91.0189
13 | 1.6547 | 0.02042 | -0.0866 | 81.0333
13.5 | 1.6709 | 0.02358 | -0.0841 | 70.8609
14 | 1.6842 | 0.02728 | -0.0819 | 61.7375
14.5 | 1.6929 | 0.03139 | -0.0798 | 53.9312
15 | 1.6932 | 0.0364 | -0.0778 | 46.5165
15.5 | 1.6918 | 0.04166 | -0.0759 | 40.6097
16 | 1.6894 | 0.04719 | -0.0743 | 35.8
16.5 | 1.686 | 0.05288 | -0.0729 | 31.8835
17 | 1.6835 | 0.05868 | -0.0718 | 28.6895
17.5 | 1.6782 | 0.06478 | -0.0708 | 25.9061
18 | 1.6726 | 0.07107 | -0.0701 | 23.5345
18.5 | 1.6669 | 0.07739 | -0.0696 | 21.539
19 | 1.6582 | 0.08417 | -0.0694 | 19.7006
19.5 | 1.6544 | 0.0905 | -0.0694 | 18.2807
20 | 1.659 | 0.0958 | -0.0694 | 17.3173

## 125. Re 14M Mach 0.25 (1)
BIGFOIL.COM POLAR EXPORT
ah94w301
AH 94-W-301 |  |  |  | Cl Max: | 1.453 | at alpha= | 20 | deg
JavaFoil+Calcfoil stall+Eppler ext transition |  |  |  | L/D Max: | 31.861 | at alpha= | 9 | deg
Re: | 14000000 |  |  | Cd Min: | 0.01982 | at alpha= | -0.5 | deg
Mach: | 0.25 |  |  | Cl=0 at alpha= | -2.5074 | deg
|  |  |  | @ Cl=0.1, Cd= | 0.02181
|  |  |  | @ Cl=0.4, Cd= | 0.020264
|  |  |  | @ Cl=0.6, Cd= | 0.021382
alpha (deg) | Cl | Cd | Cm | Cl/Cd
-20 | -2.177 | 0.07655 | -0.053 | -28.441
-19.5 | -2.119 | 0.07338 | -0.054 | -28.883
-19 | -2.061 | 0.07033 | -0.055 | -29.311
-18.5 | -2.003 | 0.06736 | -0.056 | -29.737
-18 | -1.945 | 0.06443 | -0.058 | -30.183
-17.5 | -1.886 | 0.06153 | -0.059 | -30.653
-17 | -1.828 | 0.05868 | -0.06 | -31.146
-16.5 | -1.768 | 0.05634 | -0.061 | -31.383
-16 | -1.708 | 0.05409 | -0.062 | -31.583
-15.5 | -1.648 | 0.05188 | -0.063 | -31.77
-15 | -1.588 | 0.04977 | -0.064 | -31.909
-14.5 | -1.528 | 0.04774 | -0.065 | -32.009
-14 | -1.467 | 0.0457 | -0.067 | -32.113
-13.5 | -1.407 | 0.04383 | -0.068 | -32.09
-13 | -1.346 | 0.04201 | -0.069 | -32.034
-12.5 | -1.285 | 0.0402 | -0.07 | -31.952
-12 | -1.223 | 0.03853 | -0.071 | -31.747
-11.5 | -1.161 | 0.03697 | -0.072 | -31.413
-11 | -1.1 | 0.03541 | -0.074 | -31.061
-10.5 | -1.037 | 0.03409 | -0.075 | -30.432
-10 | -0.975 | 0.03289 | -0.076 | -29.633
-9.5 | -0.912 | 0.0317 | -0.077 | -28.772
-9 | -0.849 | 0.0306 | -0.078 | -27.748
-8.5 | -0.786 | 0.02963 | -0.08 | -26.509
-8 | -0.722 | 0.02864 | -0.081 | -25.217
-7.5 | -0.658 | 0.02775 | -0.082 | -23.719
-7 | -0.594 | 0.02702 | -0.083 | -21.97
-6.5 | -0.529 | 0.02631 | -0.085 | -20.115
-6 | -0.464 | 0.02562 | -0.086 | -18.117
-5.5 | -0.399 | 0.02509 | -0.087 | -15.896
-5 | -0.333 | 0.02457 | -0.088 | -13.556
-4.5 | -0.267 | 0.02405 | -0.09 | -11.106
-4 | -0.201 | 0.02366 | -0.091 | -8.479
-3.5 | -0.134 | 0.02332 | -0.092 | -5.735
-3 | -0.067 | 0.02297 | -0.093 | -2.9
-2.5 | 0.001 | 0.02264 | -0.094 | 0.042
-2 | 0.069 | 0.02191 | -0.096 | 3.146
-1.5 | 0.137 | 0.02169 | -0.097 | 6.334
-1 | 0.206 | 0.02182 | -0.098 | 9.461
-0.5 | 0.281 | 0.01982 | -0.101 | 14.168
0 | 0.351 | 0.01985 | -0.102 | 17.669
0.5 | 0.19 | 0.01988 | -0.103 | 9.544
1 | 0.221 | 0.01988 | -0.104 | 11.11
1.5 | 0.252 | 0.01992 | -0.105 | 12.654
2 | 0.283 | 0.01998 | -0.106 | 14.169
2.5 | 0.314 | 0.02005 | -0.107 | 15.675
3 | 0.345 | 0.02013 | -0.107 | 17.162
3.5 | 0.377 | 0.02019 | -0.108 | 18.656
4 | 0.408 | 0.02029 | -0.109 | 20.108
4.5 | 0.439 | 0.02038 | -0.11 | 21.558
5 | 0.471 | 0.02048 | -0.111 | 22.996
5.5 | 0.503 | 0.02069 | -0.111 | 24.289
6 | 0.535 | 0.02086 | -0.112 | 25.619
6.5 | 0.567 | 0.02109 | -0.113 | 26.866
7 | 0.599 | 0.02137 | -0.114 | 28.02
7.5 | 0.631 | 0.02175 | -0.114 | 29.024
8 | 0.664 | 0.0219 | -0.115 | 30.33
8.5 | 0.697 | 0.02236 | -0.116 | 31.18
9 | 0.73 | 0.02293 | -0.116 | 31.861
9.5 | 0.745 | 0.03069 | -0.114 | 24.285
10 | 0.773 | 0.03205 | -0.114 | 24.132
10.5 | 0.803 | 0.03352 | -0.113 | 23.94
11 | 0.832 | 0.03518 | -0.113 | 23.649
11.5 | 0.862 | 0.03679 | -0.113 | 23.438
12 | 0.893 | 0.03853 | -0.113 | 23.179
12.5 | 0.925 | 0.04023 | -0.113 | 22.985
13 | 0.957 | 0.04208 | -0.114 | 22.735
13.5 | 0.989 | 0.0439 | -0.114 | 22.526
14 | 1.022 | 0.04583 | -0.114 | 22.296
14.5 | 1.055 | 0.04789 | -0.114 | 22.031
15 | 1.089 | 0.05007 | -0.114 | 21.744
15.5 | 1.123 | 0.05235 | -0.114 | 21.449
16 | 1.158 | 0.05474 | -0.114 | 21.148
16.5 | 1.193 | 0.05721 | -0.114 | 20.849
17 | 1.228 | 0.0598 | -0.114 | 20.539
17.5 | 1.264 | 0.06255 | -0.114 | 20.213
18 | 1.301 | 0.06538 | -0.114 | 19.896
18.5 | 1.338 | 0.06841 | -0.114 | 19.559
19 | 1.376 | 0.07155 | -0.114 | 19.225
19.5 | 1.414 | 0.07488 | -0.114 | 18.879
20 | 1.453 | 0.0783 | -0.114 | 18.552

## 126. Re 14M Mach 0.25 (2)
BIGFOIL.COM POLAR EXPORT
ah94w301
AH 94-W-301 |  |  |  | Cl Max: | 1.6395 | at alpha= | 13.5 | deg
XFOIL ncrit=9 |  |  |  | L/D Max: | 162.718 | at alpha= | 7 | deg
Re: | 14000000 |  |  | Cd Min: | 0.09664 | at alpha= | 18.5 | deg
Mach: | 0.25 |  |  | Cl=0 at alpha= | -2.3103 | deg
|  |  |  | @ Cl=0.1, Cd= | 0.0063235
|  |  |  | @ Cl=0.4, Cd= | 0.0062911
|  |  |  | @ Cl=0.6, Cd= | 0.00639
alpha (deg) | Cl | Cd | Cm | Cl/Cd
-20 | -1.3045 | 0.09288 | -0.0422 | -14.045
-19.5 | -1.3054 | 0.08709 | -0.0439 | -14.9891
-19 | -1.3174 | 0.08032 | -0.0455 | -16.4019
-18.5 | -1.3062 | 0.07588 | -0.0468 | -17.214
-18 | -1.3155 | 0.0696 | -0.048 | -18.9009
-17.5 | -1.3187 | 0.06399 | -0.049 | -20.6079
-17 | -1.3266 | 0.05807 | -0.0497 | -22.8448
-16.5 | -1.3272 | 0.05293 | -0.0503 | -25.0746
-16 | -1.3195 | 0.04856 | -0.0508 | -27.1726
-15.5 | -1.3196 | 0.04367 | -0.051 | -30.2175
-15 | -1.3185 | 0.03893 | -0.051 | -33.8685
-14.5 | -1.3187 | 0.03421 | -0.0508 | -38.5472
-14 | -1.3213 | 0.0294 | -0.0504 | -44.9422
-13.5 | -1.3158 | 0.02548 | -0.0498 | -51.6405
-13 | -1.3073 | 0.02185 | -0.049 | -59.8307
-12.5 | -1.2966 | 0.01831 | -0.0482 | -70.8138
-12 | -1.2817 | 0.01515 | -0.0473 | -84.6007
-11.5 | -1.2588 | 0.01273 | -0.0466 | -98.8845
-11 | -1.202 | 0.01079 | -0.0512 | -111.3994
-10.5 | -1.1387 | 0.01017 | -0.0536 | -111.9666
-10 | -1.0737 | 0.00953 | -0.0561 | -112.6653
-9.5 | -1.0068 | 0.00903 | -0.0586 | -111.495
-9 | -0.9387 | 0.00871 | -0.061 | -107.7727
-8.5 | -0.8698 | 0.00827 | -0.0638 | -105.1753
-8 | -0.8001 | 0.00799 | -0.0664 | -100.1377
-7.5 | -0.7305 | 0.00774 | -0.069 | -94.3798
-7 | -0.6602 | 0.00747 | -0.0717 | -88.3802
-6.5 | -0.5898 | 0.0073 | -0.0742 | -80.7945
-6 | -0.5193 | 0.00707 | -0.0769 | -73.4512
-5.5 | -0.4491 | 0.00698 | -0.0794 | -64.341
-5 | -0.3782 | 0.00679 | -0.0821 | -55.6996
-4.5 | -0.3078 | 0.0067 | -0.0845 | -45.9403
-4 | -0.2376 | 0.0066 | -0.087 | -36
-3.5 | -0.1672 | 0.00653 | -0.0894 | -25.6049
-3 | -0.0967 | 0.00645 | -0.0919 | -14.9922
-2.5 | -0.0264 | 0.00637 | -0.0943 | -4.1444
-2 | 0.0432 | 0.00638 | -0.0965 | 6.7712
-1.5 | 0.1136 | 0.00631 | -0.0989 | 18.0032
-1 | 0.1837 | 0.00627 | -0.1011 | 29.2982
-0.5 | 0.2531 | 0.0063 | -0.1032 | 40.1746
0 | 0.3227 | 0.00629 | -0.1054 | 51.3037
0.5 | 0.3925 | 0.00629 | -0.1075 | 62.4006
1 | 0.462 | 0.0063 | -0.1095 | 73.3333
1.5 | 0.5309 | 0.00634 | -0.1114 | 83.7382
2 | 0.5999 | 0.00639 | -0.1132 | 93.8811
2.5 | 0.6693 | 0.00641 | -0.1151 | 104.415
3 | 0.738 | 0.00645 | -0.1169 | 114.4186
3.5 | 0.8059 | 0.00657 | -0.1184 | 122.6636
4 | 0.8747 | 0.00661 | -0.12 | 132.3298
4.5 | 0.9425 | 0.00671 | -0.1215 | 140.462
5 | 1.0095 | 0.00687 | -0.1227 | 146.9432
5.5 | 1.0772 | 0.00697 | -0.124 | 154.5481
6 | 1.1425 | 0.00719 | -0.1248 | 158.9013
6.5 | 1.2064 | 0.00747 | -0.1254 | 161.4993
7 | 1.2692 | 0.0078 | -0.1257 | 162.7179
7.5 | 1.3302 | 0.00819 | -0.1256 | 162.4176
8 | 1.3849 | 0.00883 | -0.1244 | 156.8403
8.5 | 1.434 | 0.00964 | -0.1222 | 148.7552
9 | 1.4785 | 0.01049 | -0.1192 | 140.9438
9.5 | 1.5136 | 0.0115 | -0.1145 | 131.6174
10.5 | 1.5544 | 0.01381 | -0.1003 | 112.5561
11 | 1.5786 | 0.01529 | -0.0948 | 103.244
11.5 | 1.5933 | 0.01759 | -0.0893 | 90.5799
12 | 1.6126 | 0.02038 | -0.0859 | 79.1266
12.5 | 1.6291 | 0.02385 | -0.0832 | 68.3061
13 | 1.6381 | 0.02818 | -0.0808 | 58.1299
13.5 | 1.6395 | 0.03317 | -0.0784 | 49.4272
14 | 1.6359 | 0.0386 | -0.0759 | 42.3808
15 | 1.6158 | 0.05114 | -0.0718 | 31.5956
15.5 | 1.6032 | 0.05799 | -0.0703 | 27.6461
16 | 1.5934 | 0.06465 | -0.0691 | 24.6466
16.5 | 1.5871 | 0.07112 | -0.0682 | 22.3158
17 | 1.5819 | 0.07754 | -0.0676 | 20.4011
17.5 | 1.5837 | 0.0833 | -0.0671 | 19.012
18 | 1.5805 | 0.08976 | -0.067 | 17.6081
18.5 | 1.5737 | 0.09664 | -0.0671 | 16.2841

## 127. Re 14M Mach 0.50 (1)
BIGFOIL.COM POLAR EXPORT
ah94w301
AH 94-W-301 |  |  |  | Cl Max: | 1.464 | at alpha= | 20 | deg
JavaFoil+Calcfoil stall+Eppler ext transition |  |  |  | L/D Max: | 32.017 | at alpha= | 6.5 | deg
Re: | 14000000 |  |  | Cd Min: | 0.02038 | at alpha= | 2.5 | deg
Mach: | 0.5 |  |  | Cl=0 at alpha= | -2.5132 | deg
|  |  |  | @ Cl=0.1, Cd= | 0.023304
|  |  |  | @ Cl=0.4, Cd= | 0.020398
|  |  |  | @ Cl=0.6, Cd= | 0.021137
alpha (deg) | Cl | Cd | Cm | Cl/Cd
-20 | -1.129 | 0.30117 | -0.049 | -3.747
-19.5 | -1.1 | 0.27753 | -0.05 | -3.962
-19 | -1.065 | 0.27056 | -0.05 | -3.937
-18.5 | -1.048 | 0.19317 | -0.054 | -5.427
-18 | -1.035 | 0.15016 | -0.058 | -6.891
-17.5 | -1.014 | 0.12554 | -0.061 | -8.077
-17 | -0.99 | 0.10731 | -0.063 | -9.229
-16.5 | -0.961 | 0.09772 | -0.065 | -9.836
-16 | -0.932 | 0.08636 | -0.066 | -10.797
-15.5 | -0.901 | 0.07953 | -0.068 | -11.335
-15 | -0.87 | 0.07391 | -0.069 | -11.769
-14.5 | -0.838 | 0.06905 | -0.071 | -12.134
-14 | -0.805 | 0.06462 | -0.072 | -12.465
-13.5 | -0.773 | 0.06048 | -0.073 | -12.779
-13 | -0.74 | 0.05674 | -0.075 | -13.042
-12.5 | -0.707 | 0.05346 | -0.076 | -13.221
-12 | -0.673 | 0.0506 | -0.077 | -13.306
-11.5 | -0.64 | 0.0473 | -0.079 | -13.53
-11 | -0.606 | 0.04475 | -0.08 | -13.544
-10.5 | -0.572 | 0.04218 | -0.082 | -13.567
-10 | -0.538 | 0.04023 | -0.083 | -13.368
-9.5 | -0.503 | 0.03836 | -0.084 | -13.117
-9 | -0.469 | 0.0365 | -0.086 | -12.84
-8.5 | -0.434 | 0.03497 | -0.087 | -12.4
-8 | -0.399 | 0.03353 | -0.088 | -11.884
-7.5 | -0.363 | 0.03206 | -0.09 | -11.334
-7 | -0.328 | 0.03097 | -0.091 | -10.585
-6.5 | -0.292 | 0.02991 | -0.092 | -9.766
-6 | -0.256 | 0.02883 | -0.094 | -8.891
-5.5 | -0.22 | 0.02799 | -0.095 | -7.865
-5 | -0.184 | 0.02722 | -0.097 | -6.755
-4.5 | -0.147 | 0.02647 | -0.098 | -5.569
-4 | -0.111 | 0.0258 | -0.099 | -4.293
-3.5 | -0.074 | 0.0253 | -0.101 | -2.919
-3 | -0.037 | 0.02482 | -0.102 | -1.481
-2.5 | 0.001 | 0.02434 | -0.103 | 0.021
-2 | 0.038 | 0.02385 | -0.105 | 1.594
-1.5 | 0.076 | 0.0235 | -0.106 | 3.222
-1 | 0.114 | 0.02319 | -0.107 | 4.9
-0.5 | 0.152 | 0.02285 | -0.109 | 6.643
0 | 0.197 | 0.0219 | -0.11 | 8.988
0.5 | 0.236 | 0.02131 | -0.112 | 11.075
1 | 0.275 | 0.02161 | -0.113 | 12.734
1.5 | 0.314 | 0.02158 | -0.114 | 14.563
2 | 0.353 | 0.02212 | -0.116 | 15.979
2.5 | 0.393 | 0.02038 | -0.119 | 19.255
3 | 0.432 | 0.02048 | -0.12 | 21.069
3.5 | 0.471 | 0.0206 | -0.121 | 22.839
4 | 0.509 | 0.02075 | -0.122 | 24.547
4.5 | 0.548 | 0.02096 | -0.123 | 26.166
5 | 0.587 | 0.02105 | -0.124 | 27.89
5.5 | 0.626 | 0.02131 | -0.124 | 29.377
6 | 0.665 | 0.02158 | -0.125 | 30.799
6.5 | 0.703 | 0.02196 | -0.126 | 32.017
7 | 0.725 | 0.02909 | -0.124 | 24.907
7.5 | 0.753 | 0.03113 | -0.123 | 24.196
8 | 0.785 | 0.0329 | -0.123 | 23.857
8.5 | 0.815 | 0.0357 | -0.122 | 22.838
9 | 0.847 | 0.03838 | -0.122 | 22.061
9.5 | 0.879 | 0.04085 | -0.122 | 21.518
10 | 0.911 | 0.0436 | -0.122 | 20.891
10.5 | 0.943 | 0.04672 | -0.122 | 20.173
11 | 0.974 | 0.05014 | -0.122 | 19.426
11.5 | 1.005 | 0.05371 | -0.122 | 18.721
12 | 1.037 | 0.05766 | -0.122 | 17.979
12.5 | 1.068 | 0.06214 | -0.122 | 17.18
13 | 1.098 | 0.06752 | -0.121 | 16.259
13.5 | 1.127 | 0.07461 | -0.121 | 15.104
14 | 1.157 | 0.08057 | -0.121 | 14.359
14.5 | 1.189 | 0.0833 | -0.121 | 14.27
15 | 1.217 | 0.09089 | -0.121 | 13.392
15.5 | 1.25 | 0.09239 | -0.121 | 13.525
16 | 1.269 | 0.11021 | -0.119 | 11.518
16.5 | 1.296 | 0.12064 | -0.118 | 10.742
17 | 1.316 | 0.1378 | -0.117 | 9.549
17.5 | 1.327 | 0.16327 | -0.113 | 8.13
18 | 1.363 | 0.16699 | -0.114 | 8.165
18.5 | 1.374 | 0.19598 | -0.11 | 7.013
19 | 1.412 | 0.199 | -0.112 | 7.094
19.5 | 1.426 | 0.22739 | -0.108 | 6.27
20 | 1.464 | 0.22844 | -0.11 | 6.408

## 128. Re 14M Mach 0.50 (2)
BIGFOIL.COM POLAR EXPORT
ah94w301
AH 94-W-301 |  |  |  | Cl Max: | 1.6954 | at alpha= | 9.5 | deg
XFOIL ncrit=9 |  |  |  | L/D Max: | 176.108 | at alpha= | 7 | deg
Re: | 14000000 |  |  | Cd Min: | 0.09544 | at alpha= | 14.5 | deg
Mach: | 0.5 |  |  | Cl=0 at alpha= | -2.0762 | deg
|  |  |  | @ Cl=0.1, Cd= | 0.00683
|  |  |  | @ Cl=0.4, Cd= | 0.0067888
|  |  |  | @ Cl=0.6, Cd= | 0.0068281
alpha (deg) | Cl | Cd | Cm | Cl/Cd
-13.5 | -1.0273 | 0.06346 | -0.0784 | -16.1882
-13 | -1.023 | 0.05826 | -0.0789 | -17.5592
-12.5 | -1.0343 | 0.05228 | -0.0789 | -19.7839
-12 | -1.028 | 0.04752 | -0.0789 | -21.633
-11.5 | -1.0378 | 0.04194 | -0.0783 | -24.7449
-11 | -1.0341 | 0.03734 | -0.0776 | -27.6942
-10.5 | -1.0406 | 0.03234 | -0.0763 | -32.1769
-10 | -1.0511 | 0.02728 | -0.0745 | -38.5301
-9.5 | -1.0501 | 0.02314 | -0.0724 | -45.3803
-9 | -1.0609 | 0.01853 | -0.0693 | -57.2531
-8.5 | -1.0643 | 0.01503 | -0.0645 | -70.8117
-8 | -1.0215 | 0.01182 | -0.0668 | -86.4213
-7.5 | -0.9382 | 0.01016 | -0.0721 | -92.3425
-7 | -0.8544 | 0.00927 | -0.0754 | -92.1683
-6.5 | -0.7682 | 0.00886 | -0.0781 | -86.7043
-6 | -0.6809 | 0.00835 | -0.0812 | -81.5449
-5.5 | -0.5932 | 0.00806 | -0.084 | -73.598
-5 | -0.506 | 0.00774 | -0.087 | -65.3747
-4.5 | -0.4189 | 0.00757 | -0.0898 | -55.3369
-4 | -0.3313 | 0.00731 | -0.0929 | -45.3215
-3.5 | -0.2452 | 0.00723 | -0.0955 | -33.9142
-3 | -0.159 | 0.00707 | -0.0984 | -22.4894
-2.5 | -0.0729 | 0.00698 | -0.1011 | -10.4441
-2 | 0.0131 | 0.00687 | -0.1039 | 1.9068
-1.5 | 0.0978 | 0.00683 | -0.1065 | 14.3192
-1 | 0.1823 | 0.00683 | -0.1089 | 26.6911
-0.5 | 0.2679 | 0.00675 | -0.1116 | 39.6889
0 | 0.3521 | 0.00676 | -0.114 | 52.0858
0.5 | 0.4353 | 0.00681 | -0.1161 | 63.9207
1 | 0.52 | 0.00679 | -0.1184 | 76.5832
1.5 | 0.604 | 0.00683 | -0.1205 | 88.4334
2 | 0.687 | 0.00691 | -0.1223 | 99.4211
2.5 | 0.7701 | 0.00698 | -0.1241 | 110.3295
3 | 0.8541 | 0.00705 | -0.1257 | 121.1489
3.5 | 0.9379 | 0.00711 | -0.1273 | 131.9128
4 | 1.0198 | 0.00726 | -0.1284 | 140.4683
4.5 | 1.1022 | 0.00742 | -0.1293 | 148.5445
5 | 1.186 | 0.00751 | -0.1303 | 157.9228
5.5 | 1.2675 | 0.0077 | -0.1307 | 164.6104
6 | 1.3469 | 0.00796 | -0.1305 | 169.2085
6.5 | 1.4271 | 0.00817 | -0.1302 | 174.6756
7 | 1.5022 | 0.00853 | -0.1289 | 176.1079
7.5 | 1.5702 | 0.00905 | -0.1262 | 173.5028
8.5 | 1.6662 | 0.01049 | -0.114 | 158.837
9 | 1.6931 | 0.01203 | -0.1054 | 140.7398
9.5 | 1.6954 | 0.01479 | -0.0953 | 114.6315
10 | 1.6712 | 0.02055 | -0.0876 | 81.3236
10.5 | 1.642 | 0.02769 | -0.0823 | 59.2994
11 | 1.5927 | 0.03602 | -0.0767 | 44.2171
11.5 | 1.5287 | 0.0454 | -0.0715 | 33.6718
12.5 | 1.4339 | 0.06353 | -0.0653 | 22.5704
13 | 1.4015 | 0.07213 | -0.0637 | 19.4302
14 | 1.3636 | 0.08811 | -0.0622 | 15.4761
14.5 | 1.3565 | 0.09544 | -0.0621 | 14.2131

## 129. Re 16M Mach 0.00 (1)
BIGFOIL.COM POLAR EXPORT
ah94w301
AH 94-W-301 |  |  |  | Cl Max: | 1.866 | at alpha= | 20 | deg
JavaFoil+Calcfoil stall+Eppler ext transition |  |  |  | L/D Max: | 46.923 | at alpha= | 10 | deg
Re: | 16000000 |  |  | Cd Min: | 0.01972 | at alpha= | -1 | deg
Mach: | 0 |  |  | Cl=0 at alpha= | -2.5076 | deg
|  |  |  | @ Cl=0.1, Cd= | 0.022007
|  |  |  | @ Cl=0.4, Cd= | 0.019918
|  |  |  | @ Cl=0.6, Cd= | 0.020239
alpha (deg) | Cl | Cd | Cm | Cl/Cd
-20 | -2.121 | 0.06806 | -0.052 | -31.169
-19.5 | -2.065 | 0.06539 | -0.053 | -31.58
-19 | -2.008 | 0.06289 | -0.054 | -31.935
-18.5 | -1.951 | 0.06046 | -0.055 | -32.274
-18 | -1.894 | 0.05807 | -0.056 | -32.618
-17.5 | -1.837 | 0.05571 | -0.057 | -32.974
-17 | -1.78 | 0.05339 | -0.058 | -33.33
-16.5 | -1.722 | 0.05119 | -0.06 | -33.641
-16 | -1.664 | 0.0493 | -0.061 | -33.744
-15.5 | -1.605 | 0.04751 | -0.062 | -33.785
-15 | -1.546 | 0.04572 | -0.063 | -33.824
-14.5 | -1.488 | 0.04399 | -0.064 | -33.814
-14 | -1.429 | 0.04228 | -0.065 | -33.787
-13.5 | -1.369 | 0.04064 | -0.066 | -33.699
-13 | -1.31 | 0.0391 | -0.067 | -33.502
-12.5 | -1.25 | 0.03763 | -0.068 | -33.229
-12 | -1.191 | 0.03609 | -0.07 | -32.996
-11.5 | -1.131 | 0.03476 | -0.071 | -32.525
-11 | -1.07 | 0.03348 | -0.072 | -31.968
-10.5 | -1.01 | 0.03219 | -0.073 | -31.378
-10 | -0.949 | 0.03116 | -0.074 | -30.452
-9.5 | -0.888 | 0.03017 | -0.075 | -29.426
-9 | -0.827 | 0.02917 | -0.077 | -28.337
-8.5 | -0.765 | 0.02829 | -0.078 | -27.038
-8 | -0.703 | 0.02748 | -0.079 | -25.583
-7.5 | -0.641 | 0.02668 | -0.08 | -24.015
-7 | -0.578 | 0.02602 | -0.081 | -22.22
-6.5 | -0.515 | 0.02543 | -0.082 | -20.256
-6 | -0.452 | 0.02485 | -0.084 | -18.182
-5.5 | -0.388 | 0.02431 | -0.085 | -15.976
-5 | -0.324 | 0.02388 | -0.086 | -13.583
-4.5 | -0.26 | 0.02349 | -0.087 | -11.067
-4 | -0.195 | 0.02307 | -0.088 | -8.467
-3.5 | -0.13 | 0.02276 | -0.09 | -5.726
-3 | -0.065 | 0.02196 | -0.091 | -2.955
-2.5 | 0.001 | 0.02172 | -0.092 | 0.042
-2 | 0.067 | 0.02183 | -0.093 | 3.08
-1.5 | 0.134 | 0.02219 | -0.095 | 6.054
-1 | 0.204 | 0.01972 | -0.097 | 10.352
-0.5 | 0.272 | 0.01976 | -0.098 | 13.76
0 | 0.34 | 0.01977 | -0.099 | 17.169
0.5 | 0.261 | 0.01973 | -0.1 | 13.243
1 | 0.305 | 0.01984 | -0.101 | 15.352
1.5 | 0.348 | 0.01986 | -0.102 | 17.507
2 | 0.391 | 0.01991 | -0.102 | 19.631
2.5 | 0.434 | 0.01995 | -0.103 | 21.752
3 | 0.477 | 0.01998 | -0.104 | 23.88
3.5 | 0.52 | 0.02011 | -0.105 | 25.87
4 | 0.563 | 0.02018 | -0.106 | 27.912
4.5 | 0.607 | 0.02025 | -0.106 | 29.949
5 | 0.65 | 0.02039 | -0.107 | 31.866
5.5 | 0.693 | 0.02049 | -0.108 | 33.821
6 | 0.736 | 0.02077 | -0.109 | 35.452
6.5 | 0.78 | 0.02099 | -0.109 | 37.141
7 | 0.823 | 0.02129 | -0.11 | 38.668
7.5 | 0.867 | 0.02151 | -0.111 | 40.291
8 | 0.91 | 0.02165 | -0.111 | 42.049
8.5 | 0.954 | 0.02203 | -0.112 | 43.296
9 | 0.998 | 0.02247 | -0.113 | 44.398
9.5 | 1.042 | 0.0228 | -0.113 | 45.696
10 | 1.086 | 0.02314 | -0.114 | 46.923
10.5 | 1.104 | 0.03089 | -0.112 | 35.752
11 | 1.14 | 0.03222 | -0.111 | 35.397
11.5 | 1.178 | 0.03354 | -0.111 | 35.115
12 | 1.216 | 0.03493 | -0.111 | 34.813
12.5 | 1.255 | 0.03632 | -0.111 | 34.547
13 | 1.294 | 0.03782 | -0.111 | 34.203
13.5 | 1.333 | 0.03929 | -0.111 | 33.939
14 | 1.373 | 0.04084 | -0.111 | 33.621
14.5 | 1.413 | 0.04243 | -0.111 | 33.303
15 | 1.453 | 0.04415 | -0.112 | 32.917
15.5 | 1.494 | 0.04595 | -0.112 | 32.506
16 | 1.534 | 0.04778 | -0.112 | 32.108
16.5 | 1.575 | 0.0497 | -0.112 | 31.688
17 | 1.616 | 0.05176 | -0.112 | 31.219
17.5 | 1.657 | 0.05385 | -0.112 | 30.773
18 | 1.698 | 0.05605 | -0.112 | 30.301
18.5 | 1.74 | 0.05834 | -0.112 | 29.823
19 | 1.782 | 0.06069 | -0.112 | 29.355
19.5 | 1.823 | 0.06318 | -0.112 | 28.861
20 | 1.866 | 0.06581 | -0.112 | 28.35

## 130. Re 16M Mach 0.00 (2)
BIGFOIL.COM POLAR EXPORT
ah94w301
AH 94-W-301 |  |  |  | Cl Max: | 1.724 | at alpha= | 15.5 | deg
XFOIL ncrit=9 |  |  |  | L/D Max: | 157.653 | at alpha= | 7 | deg
Re: | 16000000 |  |  | Cd Min: | 0.09122 | at alpha= | 20 | deg
Mach: | 0 |  |  | Cl=0 at alpha= | -2.3811 | deg
|  |  |  | @ Cl=0.1, Cd= | 0.0061227
|  |  |  | @ Cl=0.4, Cd= | 0.0060784
|  |  |  | @ Cl=0.6, Cd= | 0.0061699
alpha (deg) | Cl | Cd | Cm | Cl/Cd
-20 | -1.416 | 0.07302 | -0.0364 | -19.3919
-19.5 | -1.4199 | 0.06739 | -0.0376 | -21.0699
-19 | -1.4204 | 0.0622 | -0.0386 | -22.836
-18.5 | -1.4293 | 0.05631 | -0.0394 | -25.3827
-18 | -1.4131 | 0.05286 | -0.0403 | -26.7329
-17.5 | -1.42 | 0.04734 | -0.0408 | -29.9958
-17 | -1.417 | 0.04279 | -0.0412 | -33.1152
-16.5 | -1.4202 | 0.03783 | -0.0413 | -37.5416
-16 | -1.4145 | 0.03364 | -0.0416 | -42.0482
-15.5 | -1.4143 | 0.0292 | -0.0414 | -48.4349
-15 | -1.4023 | 0.02576 | -0.0414 | -54.4371
-14.5 | -1.3999 | 0.02176 | -0.0408 | -64.3336
-14 | -1.3796 | 0.01903 | -0.0408 | -72.4961
-13.5 | -1.3635 | 0.016 | -0.0406 | -85.2188
-13 | -1.3489 | 0.01355 | -0.0389 | -99.5498
-12.5 | -1.3052 | 0.01144 | -0.0425 | -114.0909
-12 | -1.2482 | 0.01065 | -0.0453 | -117.2019
-11.5 | -1.1901 | 0.00998 | -0.0476 | -119.2485
-11 | -1.13 | 0.00946 | -0.05 | -119.4503
-10.5 | -1.0677 | 0.00912 | -0.0524 | -117.0724
-10 | -1.0048 | 0.00865 | -0.055 | -116.1618
-9.5 | -0.9409 | 0.00839 | -0.0575 | -112.1454
-9 | -0.8765 | 0.00808 | -0.0601 | -108.4777
-8.5 | -0.8113 | 0.00777 | -0.0627 | -104.4144
-8 | -0.7459 | 0.00757 | -0.0653 | -98.5337
-7.5 | -0.6803 | 0.00731 | -0.0679 | -93.0643
-7 | -0.6141 | 0.00712 | -0.0705 | -86.25
-6.5 | -0.5478 | 0.00694 | -0.0731 | -78.9337
-6 | -0.4815 | 0.00677 | -0.0757 | -71.1226
-5.5 | -0.4153 | 0.00668 | -0.0781 | -62.1707
-5 | -0.3485 | 0.00653 | -0.0806 | -53.3691
-4.5 | -0.2819 | 0.00644 | -0.0831 | -43.7733
-4 | -0.2156 | 0.00638 | -0.0854 | -33.7931
-3.5 | -0.149 | 0.00628 | -0.0878 | -23.7261
-3 | -0.0823 | 0.00623 | -0.0901 | -13.2103
-2.5 | -0.0157 | 0.00615 | -0.0925 | -2.5528
-2 | 0.0503 | 0.00616 | -0.0946 | 8.1656
-1.5 | 0.1169 | 0.00611 | -0.0968 | 19.1326
-1 | 0.1835 | 0.00606 | -0.0991 | 30.2805
-0.5 | 0.2492 | 0.0061 | -0.101 | 40.8525
0 | 0.3154 | 0.00608 | -0.1031 | 51.875
0.5 | 0.3816 | 0.00607 | -0.1052 | 62.8666
1 | 0.4474 | 0.0061 | -0.1071 | 73.3443
1.5 | 0.5129 | 0.00613 | -0.109 | 83.6705
2 | 0.5784 | 0.00616 | -0.1108 | 93.8961
2.5 | 0.6441 | 0.00619 | -0.1127 | 104.0549
3 | 0.709 | 0.00624 | -0.1144 | 113.6218
3.5 | 0.7736 | 0.00633 | -0.116 | 122.2117
4 | 0.8384 | 0.0064 | -0.1176 | 131
4.5 | 0.9019 | 0.00653 | -0.119 | 138.1164
5 | 0.9664 | 0.0066 | -0.1205 | 146.4242
5.5 | 1.0281 | 0.00683 | -0.1215 | 150.5271
6 | 1.0895 | 0.00707 | -0.1225 | 154.1018
6.5 | 1.1503 | 0.00732 | -0.1233 | 157.1448
7 | 1.2092 | 0.00767 | -0.1237 | 157.6532
7.5 | 1.2639 | 0.00823 | -0.1234 | 153.5723
8 | 1.3161 | 0.00886 | -0.1227 | 148.544
9 | 1.4132 | 0.01029 | -0.1199 | 137.3372
9.5 | 1.4578 | 0.011 | -0.1177 | 132.5273
10 | 1.5007 | 0.01169 | -0.1153 | 128.3747
10.5 | 1.5376 | 0.01246 | -0.1118 | 123.4029
11 | 1.5588 | 0.01328 | -0.1052 | 117.3795
11.5 | 1.5879 | 0.01425 | -0.1007 | 111.4316
12 | 1.6163 | 0.01541 | -0.0965 | 104.8864
12.5 | 1.6403 | 0.01693 | -0.0922 | 96.8872
13 | 1.6601 | 0.01909 | -0.0885 | 86.9618
13.5 | 1.68 | 0.02171 | -0.0858 | 77.3837
14 | 1.6977 | 0.02484 | -0.0836 | 68.3454
14.5 | 1.7094 | 0.02866 | -0.0815 | 59.6441
15 | 1.7172 | 0.03288 | -0.0796 | 52.2263
15.5 | 1.724 | 0.03725 | -0.0778 | 46.2819
16 | 1.7185 | 0.04291 | -0.0759 | 40.0489
16.5 | 1.7199 | 0.04807 | -0.0745 | 35.7791
17 | 1.7163 | 0.05376 | -0.0732 | 31.9252
17.5 | 1.7141 | 0.05951 | -0.0722 | 28.8036
18 | 1.7081 | 0.06564 | -0.0712 | 26.0222
18.5 | 1.7018 | 0.07196 | -0.0706 | 23.6492
19 | 1.6964 | 0.07822 | -0.0701 | 21.6875
19.5 | 1.6883 | 0.08491 | -0.0699 | 19.8834
20 | 1.6839 | 0.09122 | -0.07 | 18.4598

## 131. Re 16M Mach 0.10 (1)
BIGFOIL.COM POLAR EXPORT
ah94w301
AH 94-W-301 |  |  |  | Cl Max: | 1.823 | at alpha= | 20 | deg
JavaFoil+Calcfoil stall+Eppler ext transition |  |  |  | L/D Max: | 44.327 | at alpha= | 9.5 | deg
Re: | 16000000 |  |  | Cd Min: | 0.01974 | at alpha= | 0.5 | deg
Mach: | 0.1 |  |  | Cl=0 at alpha= | -2.5076 | deg
|  |  |  | @ Cl=0.1, Cd= | 0.021934
|  |  |  | @ Cl=0.4, Cd= | 0.019939
|  |  |  | @ Cl=0.6, Cd= | 0.020303
alpha (deg) | Cl | Cd | Cm | Cl/Cd
-20 | -2.13 | 0.06918 | -0.052 | -30.791
-19.5 | -2.074 | 0.06641 | -0.053 | -31.224
-19 | -2.017 | 0.06383 | -0.054 | -31.596
-18.5 | -1.96 | 0.06131 | -0.055 | -31.962
-18 | -1.902 | 0.05889 | -0.056 | -32.304
-17.5 | -1.845 | 0.05648 | -0.058 | -32.661
-17 | -1.787 | 0.05413 | -0.059 | -33.018
-16.5 | -1.729 | 0.05184 | -0.06 | -33.359
-16 | -1.671 | 0.0499 | -0.061 | -33.479
-15.5 | -1.612 | 0.04804 | -0.062 | -33.555
-15 | -1.553 | 0.04624 | -0.063 | -33.586
-14.5 | -1.494 | 0.04446 | -0.064 | -33.6
-14 | -1.435 | 0.04274 | -0.065 | -33.569
-13.5 | -1.375 | 0.04104 | -0.066 | -33.511
-13 | -1.316 | 0.03949 | -0.068 | -33.309
-12.5 | -1.256 | 0.03798 | -0.069 | -33.064
-12 | -1.196 | 0.03643 | -0.07 | -32.822
-11.5 | -1.135 | 0.03506 | -0.071 | -32.386
-11 | -1.075 | 0.03377 | -0.072 | -31.831
-10.5 | -1.014 | 0.03245 | -0.073 | -31.258
-10 | -0.953 | 0.03139 | -0.074 | -30.361
-9.5 | -0.892 | 0.03039 | -0.076 | -29.335
-9 | -0.83 | 0.02937 | -0.077 | -28.262
-8.5 | -0.768 | 0.02846 | -0.078 | -26.988
-8 | -0.706 | 0.02764 | -0.079 | -25.536
-7.5 | -0.643 | 0.02684 | -0.08 | -23.976
-7 | -0.581 | 0.02616 | -0.082 | -22.193
-6.5 | -0.517 | 0.02556 | -0.083 | -20.239
-6 | -0.454 | 0.02497 | -0.084 | -18.178
-5.5 | -0.39 | 0.02441 | -0.085 | -15.979
-5 | -0.326 | 0.02396 | -0.086 | -13.59
-4.5 | -0.261 | 0.02358 | -0.088 | -11.073
-4 | -0.196 | 0.02315 | -0.089 | -8.475
-3.5 | -0.131 | 0.02283 | -0.09 | -5.732
-3 | -0.065 | 0.02163 | -0.091 | -3.011
-2.5 | 0.001 | 0.02178 | -0.092 | 0.042
-2 | 0.067 | 0.02189 | -0.094 | 3.083
-1.5 | 0.135 | 0.02198 | -0.095 | 6.126
-1 | 0.205 | 0.01975 | -0.098 | 10.385
-0.5 | 0.273 | 0.01976 | -0.099 | 13.824
0 | 0.341 | 0.01978 | -0.1 | 17.249
0.5 | 0.254 | 0.01974 | -0.1 | 12.875
1 | 0.296 | 0.01985 | -0.101 | 14.923
1.5 | 0.338 | 0.01987 | -0.102 | 17.016
2 | 0.38 | 0.01992 | -0.103 | 19.08
2.5 | 0.422 | 0.01996 | -0.104 | 21.14
3 | 0.464 | 0.02004 | -0.105 | 23.153
3.5 | 0.506 | 0.02012 | -0.105 | 25.139
4 | 0.548 | 0.0202 | -0.106 | 27.121
4.5 | 0.59 | 0.02027 | -0.107 | 29.102
5 | 0.632 | 0.02041 | -0.108 | 30.96
5.5 | 0.674 | 0.02051 | -0.108 | 32.858
6 | 0.716 | 0.02079 | -0.109 | 34.439
6.5 | 0.758 | 0.02102 | -0.11 | 36.076
7 | 0.801 | 0.02132 | -0.11 | 37.554
7.5 | 0.843 | 0.02155 | -0.111 | 39.127
8 | 0.886 | 0.02169 | -0.112 | 40.824
8.5 | 0.928 | 0.02217 | -0.112 | 41.86
9 | 0.971 | 0.02254 | -0.113 | 43.079
9.5 | 1.014 | 0.02287 | -0.114 | 44.327
10 | 1.039 | 0.02866 | -0.112 | 36.259
10.5 | 1.073 | 0.03126 | -0.112 | 34.312
11 | 1.108 | 0.0326 | -0.112 | 34.004
11.5 | 1.145 | 0.03397 | -0.112 | 33.715
12 | 1.183 | 0.03538 | -0.112 | 33.429
12.5 | 1.221 | 0.03681 | -0.112 | 33.161
13 | 1.259 | 0.03835 | -0.112 | 32.828
13.5 | 1.298 | 0.03985 | -0.112 | 32.568
14 | 1.337 | 0.04145 | -0.112 | 32.261
14.5 | 1.376 | 0.0431 | -0.112 | 31.936
15 | 1.416 | 0.04488 | -0.112 | 31.547
15.5 | 1.456 | 0.04671 | -0.112 | 31.166
16 | 1.496 | 0.04863 | -0.112 | 30.751
16.5 | 1.536 | 0.05062 | -0.112 | 30.334
17 | 1.576 | 0.05274 | -0.112 | 29.884
17.5 | 1.617 | 0.05491 | -0.112 | 29.44
18 | 1.657 | 0.05721 | -0.112 | 28.967
18.5 | 1.698 | 0.05954 | -0.112 | 28.523
19 | 1.74 | 0.06201 | -0.112 | 28.057
19.5 | 1.781 | 0.06462 | -0.112 | 27.565
20 | 1.823 | 0.06733 | -0.112 | 27.071

## 132. Re 16M Mach 0.10 (2)
BIGFOIL.COM POLAR EXPORT
ah94w301
AH 94-W-301 |  |  |  | Cl Max: | 1.7092 | at alpha= | 15.5 | deg
XFOIL ncrit=9 |  |  |  | L/D Max: | 158.427 | at alpha= | 7 | deg
Re: | 16000000 |  |  | Cd Min: | 0.09424 | at alpha= | 20 | deg
Mach: | 0.1 |  |  | Cl=0 at alpha= | -2.3716 | deg
|  |  |  | @ Cl=0.1, Cd= | 0.0061349
|  |  |  | @ Cl=0.4, Cd= | 0.0060899
|  |  |  | @ Cl=0.6, Cd= | 0.0061854
alpha (deg) | Cl | Cd | Cm | Cl/Cd
-20 | -1.4055 | 0.07543 | -0.0375 | -18.6332
-19.5 | -1.4119 | 0.06953 | -0.0387 | -20.3063
-18.5 | -1.4068 | 0.05974 | -0.0407 | -23.5487
-18 | -1.4054 | 0.05479 | -0.0416 | -25.6507
-17.5 | -1.4128 | 0.0492 | -0.0421 | -28.7154
-17 | -1.4096 | 0.04461 | -0.0426 | -31.5983
-16 | -1.4083 | 0.03528 | -0.043 | -39.9178
-15.5 | -1.4079 | 0.03079 | -0.0428 | -45.7259
-15 | -1.3953 | 0.02727 | -0.0429 | -51.1661
-14.5 | -1.3894 | 0.02356 | -0.0424 | -58.9728
-14 | -1.3746 | 0.02042 | -0.0422 | -67.3164
-13.5 | -1.361 | 0.0172 | -0.0418 | -79.1279
-13 | -1.3364 | 0.01474 | -0.0418 | -90.6649
-12.5 | -1.3162 | 0.01211 | -0.0418 | -108.687
-12 | -1.2592 | 0.01092 | -0.0455 | -115.3114
-11.5 | -1.2017 | 0.01015 | -0.0479 | -118.3941
-11 | -1.1412 | 0.00961 | -0.0502 | -118.7513
-10.5 | -1.0785 | 0.00923 | -0.0526 | -116.8472
-10 | -1.0152 | 0.00874 | -0.0552 | -116.1556
-9.5 | -0.9507 | 0.00848 | -0.0577 | -112.1108
-9 | -0.8858 | 0.00814 | -0.0603 | -108.8206
-8.5 | -0.8199 | 0.00783 | -0.0629 | -104.7126
-8 | -0.7539 | 0.00762 | -0.0655 | -98.937
-7.5 | -0.6877 | 0.00735 | -0.0681 | -93.5646
-7 | -0.6209 | 0.00717 | -0.0707 | -86.5969
-6.5 | -0.5539 | 0.00697 | -0.0733 | -79.4692
-6 | -0.487 | 0.00681 | -0.0759 | -71.5125
-5.5 | -0.4201 | 0.0067 | -0.0783 | -62.7015
-5 | -0.3527 | 0.00655 | -0.0809 | -53.8473
-4.5 | -0.2856 | 0.00646 | -0.0833 | -44.2105
-4 | -0.2187 | 0.0064 | -0.0857 | -34.1719
-3.5 | -0.1514 | 0.0063 | -0.0881 | -24.0317
-3 | -0.0842 | 0.00625 | -0.0904 | -13.472
-2.5 | -0.0171 | 0.00617 | -0.0928 | -2.7715
-2 | 0.0495 | 0.00618 | -0.0949 | 8.0097
-1.5 | 0.1167 | 0.00612 | -0.0972 | 19.0686
-1 | 0.1838 | 0.00607 | -0.0994 | 30.2801
-0.5 | 0.25 | 0.00612 | -0.1014 | 40.8497
0 | 0.3168 | 0.0061 | -0.1035 | 51.9344
0.5 | 0.3836 | 0.00608 | -0.1056 | 63.0921
1 | 0.4499 | 0.00612 | -0.1075 | 73.5131
1.5 | 0.5159 | 0.00615 | -0.1094 | 83.8862
2 | 0.5821 | 0.00618 | -0.1113 | 94.1909
2.5 | 0.6482 | 0.0062 | -0.1131 | 104.5484
3 | 0.7137 | 0.00626 | -0.1148 | 114.0096
3.5 | 0.7789 | 0.00635 | -0.1164 | 122.6614
4 | 0.8442 | 0.00641 | -0.1181 | 131.7005
4.5 | 0.9083 | 0.00655 | -0.1194 | 138.6718
5 | 0.9733 | 0.00661 | -0.1209 | 147.2466
5.5 | 1.0357 | 0.00685 | -0.1219 | 151.1971
6 | 1.0976 | 0.00709 | -0.1229 | 154.8096
6.5 | 1.1591 | 0.00733 | -0.1237 | 158.131
7 | 1.2183 | 0.00769 | -0.124 | 158.4265
7.5 | 1.2734 | 0.00825 | -0.1237 | 154.3515
8 | 1.3258 | 0.0089 | -0.1229 | 148.9663
8.5 | 1.3762 | 0.00958 | -0.1216 | 143.6534
9 | 1.4231 | 0.01032 | -0.1198 | 137.8973
9.5 | 1.4668 | 0.01108 | -0.1174 | 132.3827
10 | 1.5079 | 0.01181 | -0.1145 | 127.6799
10.5 | 1.5438 | 0.0126 | -0.1106 | 122.5238
11 | 1.5619 | 0.01355 | -0.1035 | 115.2694
11.5 | 1.591 | 0.01459 | -0.099 | 109.0473
12 | 1.6172 | 0.01591 | -0.0945 | 101.6468
12.5 | 1.6404 | 0.01764 | -0.0904 | 92.9932
13 | 1.6596 | 0.02008 | -0.087 | 82.6494
13.5 | 1.678 | 0.02303 | -0.0845 | 72.8615
14 | 1.6935 | 0.02651 | -0.0824 | 63.8816
14.5 | 1.7014 | 0.03072 | -0.0803 | 55.3841
15 | 1.7058 | 0.03535 | -0.0783 | 48.2546
15.5 | 1.7092 | 0.04009 | -0.0765 | 42.6341
16 | 1.7019 | 0.04608 | -0.0748 | 36.9336
16.5 | 1.7007 | 0.05157 | -0.0734 | 32.9785
17 | 1.6957 | 0.05753 | -0.0721 | 29.4751
17.5 | 1.6918 | 0.06349 | -0.0711 | 26.6467
18 | 1.6858 | 0.06978 | -0.0704 | 24.1588
18.5 | 1.6785 | 0.07625 | -0.0698 | 22.0131
19 | 1.6729 | 0.08265 | -0.0694 | 20.2408
19.5 | 1.677 | 0.08798 | -0.0693 | 19.0612
20 | 1.6736 | 0.09424 | -0.0694 | 17.7589

## 133. Re 16M Mach 0.25 (1)
BIGFOIL.COM POLAR EXPORT
ah94w301
AH 94-W-301 |  |  |  | Cl Max: | 1.454 | at alpha= | 20 | deg
JavaFoil+Calcfoil stall+Eppler ext transition |  |  |  | L/D Max: | 31.849 | at alpha= | 9 | deg
Re: | 16000000 |  |  | Cd Min: | 0.01981 | at alpha= | -0.5 | deg
Mach: | 0.25 |  |  | Cl=0 at alpha= | -2.5074 | deg
|  |  |  | @ Cl=0.1, Cd= | 0.021919
|  |  |  | @ Cl=0.4, Cd= | 0.020267
|  |  |  | @ Cl=0.6, Cd= | 0.021528
alpha (deg) | Cl | Cd | Cm | Cl/Cd
-20 | -2.178 | 0.07589 | -0.053 | -28.706
-19.5 | -2.121 | 0.07257 | -0.054 | -29.227
-19 | -2.063 | 0.06957 | -0.055 | -29.651
-18.5 | -2.004 | 0.06666 | -0.057 | -30.069
-18 | -1.946 | 0.06385 | -0.058 | -30.479
-17.5 | -1.887 | 0.06109 | -0.059 | -30.892
-17 | -1.828 | 0.05838 | -0.06 | -31.32
-16.5 | -1.769 | 0.0557 | -0.061 | -31.767
-16 | -1.71 | 0.05348 | -0.062 | -31.965
-15.5 | -1.65 | 0.05135 | -0.063 | -32.125
-15 | -1.589 | 0.0493 | -0.064 | -32.236
-14.5 | -1.529 | 0.04734 | -0.066 | -32.299
-14 | -1.468 | 0.04542 | -0.067 | -32.328
-13.5 | -1.408 | 0.0435 | -0.068 | -32.357
-13 | -1.346 | 0.04174 | -0.069 | -32.261
-12.5 | -1.285 | 0.04006 | -0.07 | -32.077
-12 | -1.224 | 0.03839 | -0.071 | -31.874
-11.5 | -1.162 | 0.03682 | -0.072 | -31.563
-11 | -1.1 | 0.03538 | -0.074 | -31.097
-10.5 | -1.038 | 0.03393 | -0.075 | -30.593
-10 | -0.975 | 0.03273 | -0.076 | -29.798
-9.5 | -0.912 | 0.03162 | -0.077 | -28.856
-9 | -0.849 | 0.03051 | -0.079 | -27.838
-8.5 | -0.786 | 0.02951 | -0.08 | -26.635
-8 | -0.722 | 0.0286 | -0.081 | -25.255
-7.5 | -0.658 | 0.0277 | -0.082 | -23.771
-7 | -0.594 | 0.02691 | -0.083 | -22.076
-6.5 | -0.529 | 0.02626 | -0.085 | -20.159
-6 | -0.464 | 0.02561 | -0.086 | -18.129
-5.5 | -0.399 | 0.02498 | -0.087 | -15.973
-5 | -0.333 | 0.02451 | -0.088 | -13.598
-4.5 | -0.267 | 0.02405 | -0.09 | -11.107
-4 | -0.201 | 0.02358 | -0.091 | -8.511
-3.5 | -0.134 | 0.02322 | -0.092 | -5.764
-3 | -0.067 | 0.0229 | -0.093 | -2.91
-2.5 | 0.001 | 0.0226 | -0.094 | 0.042
-2 | 0.069 | 0.02186 | -0.096 | 3.154
-1.5 | 0.137 | 0.02199 | -0.097 | 6.251
-1 | 0.207 | 0.02211 | -0.098 | 9.339
-0.5 | 0.281 | 0.01981 | -0.101 | 14.173
0 | 0.351 | 0.01981 | -0.102 | 17.701
0.5 | 0.19 | 0.01984 | -0.103 | 9.563
1 | 0.221 | 0.01986 | -0.104 | 11.12
1.5 | 0.252 | 0.01993 | -0.105 | 12.648
2 | 0.283 | 0.01998 | -0.106 | 14.172
2.5 | 0.314 | 0.02003 | -0.107 | 15.695
3 | 0.345 | 0.02013 | -0.107 | 17.164
3.5 | 0.377 | 0.0202 | -0.108 | 18.648
4 | 0.408 | 0.02029 | -0.109 | 20.114
4.5 | 0.439 | 0.02036 | -0.11 | 21.582
5 | 0.471 | 0.02051 | -0.111 | 22.959
5.5 | 0.503 | 0.02072 | -0.111 | 24.264
6 | 0.535 | 0.02093 | -0.112 | 25.535
6.5 | 0.567 | 0.02119 | -0.113 | 26.738
7 | 0.599 | 0.02152 | -0.114 | 27.823
7.5 | 0.631 | 0.02178 | -0.114 | 28.989
8 | 0.664 | 0.02197 | -0.115 | 30.234
8.5 | 0.697 | 0.02256 | -0.116 | 30.908
9 | 0.73 | 0.02294 | -0.116 | 31.849
9.5 | 0.747 | 0.03055 | -0.114 | 24.441
10 | 0.774 | 0.03187 | -0.114 | 24.304
10.5 | 0.803 | 0.03333 | -0.114 | 24.102
11 | 0.833 | 0.03486 | -0.114 | 23.897
11.5 | 0.863 | 0.03651 | -0.114 | 23.643
12 | 0.894 | 0.03808 | -0.114 | 23.489
12.5 | 0.926 | 0.03976 | -0.114 | 23.288
13 | 0.958 | 0.04148 | -0.114 | 23.095
13.5 | 0.99 | 0.04326 | -0.114 | 22.896
14 | 1.023 | 0.04515 | -0.114 | 22.661
14.5 | 1.057 | 0.04716 | -0.114 | 22.403
15 | 1.09 | 0.04929 | -0.114 | 22.118
15.5 | 1.124 | 0.0515 | -0.114 | 21.832
16 | 1.159 | 0.0538 | -0.114 | 21.543
16.5 | 1.194 | 0.05622 | -0.114 | 21.241
17 | 1.23 | 0.05873 | -0.114 | 20.939
17.5 | 1.266 | 0.06147 | -0.114 | 20.596
18 | 1.302 | 0.06424 | -0.114 | 20.275
18.5 | 1.34 | 0.06717 | -0.114 | 19.947
19 | 1.377 | 0.07025 | -0.114 | 19.609
19.5 | 1.416 | 0.07351 | -0.114 | 19.257
20 | 1.454 | 0.07688 | -0.114 | 18.917

## 134. Re 16M Mach 0.25 (2)
BIGFOIL.COM POLAR EXPORT
ah94w301
AH 94-W-301 |  |  |  | Cl Max: | 1.6493 | at alpha= | 13.5 | deg
XFOIL ncrit=9 |  |  |  | L/D Max: | 163.698 | at alpha= | 7 | deg
Re: | 16000000 |  |  | Cd Min: | 0.0953 | at alpha= | 18.5 | deg
Mach: | 0.25 |  |  | Cl=0 at alpha= | -2.3198 | deg
|  |  |  | @ Cl=0.1, Cd= | 0.0062265
|  |  |  | @ Cl=0.4, Cd= | 0.0061648
|  |  |  | @ Cl=0.6, Cd= | 0.0062503
alpha (deg) | Cl | Cd | Cm | Cl/Cd
-20 | -1.3109 | 0.09228 | -0.0423 | -14.2057
-19.5 | -1.3185 | 0.08589 | -0.044 | -15.351
-19 | -1.3207 | 0.08002 | -0.0455 | -16.5046
-18.5 | -1.3326 | 0.07346 | -0.0469 | -18.1405
-18 | -1.3177 | 0.06941 | -0.048 | -18.9843
-17.5 | -1.3305 | 0.06299 | -0.0489 | -21.1224
-17 | -1.3295 | 0.05782 | -0.0497 | -22.9938
-16.5 | -1.3393 | 0.05194 | -0.0502 | -25.7855
-16 | -1.3344 | 0.04732 | -0.0506 | -28.1995
-15.5 | -1.3378 | 0.04216 | -0.0507 | -31.7315
-15 | -1.334 | 0.0377 | -0.0508 | -35.3846
-14.5 | -1.3336 | 0.03304 | -0.0505 | -40.3632
-14 | -1.3262 | 0.02904 | -0.0503 | -45.668
-13.5 | -1.3244 | 0.02489 | -0.0495 | -53.2101
-13 | -1.3134 | 0.02137 | -0.0488 | -61.46
-12.5 | -1.3056 | 0.01771 | -0.0479 | -73.7211
-12 | -1.2821 | 0.01505 | -0.0474 | -85.1894
-11.5 | -1.2629 | 0.01215 | -0.0471 | -103.9424
-11 | -1.2012 | 0.01079 | -0.0513 | -111.3253
-10.5 | -1.139 | 0.00996 | -0.0538 | -114.3574
-10 | -1.0733 | 0.0094 | -0.0563 | -114.1809
-9.5 | -1.0062 | 0.00901 | -0.0587 | -111.6759
-9 | -0.9381 | 0.00852 | -0.0614 | -110.1056
-8.5 | -0.8689 | 0.00819 | -0.064 | -106.0928
-8 | -0.7994 | 0.00791 | -0.0666 | -101.0619
-7.5 | -0.7295 | 0.0076 | -0.0693 | -95.9868
-7 | -0.6591 | 0.00741 | -0.0719 | -88.9474
-6.5 | -0.5887 | 0.00716 | -0.0746 | -82.2207
-6 | -0.5185 | 0.00703 | -0.0771 | -73.7553
-5.5 | -0.4477 | 0.00683 | -0.0798 | -65.549
-5 | -0.3771 | 0.00672 | -0.0823 | -56.1161
-4.5 | -0.3066 | 0.00659 | -0.0849 | -46.525
-4 | -0.2365 | 0.00654 | -0.0872 | -36.1621
-3.5 | -0.1656 | 0.00639 | -0.0898 | -25.9155
-3 | -0.0953 | 0.00635 | -0.0922 | -15.0079
-2.5 | -0.0253 | 0.0063 | -0.0945 | -4.0159
-2 | 0.0449 | 0.00625 | -0.0969 | 7.184
-1.5 | 0.1152 | 0.00622 | -0.0992 | 18.5209
-1 | 0.1852 | 0.00617 | -0.1015 | 30.0162
-0.5 | 0.2545 | 0.00621 | -0.1035 | 40.9823
0 | 0.3245 | 0.00618 | -0.1057 | 52.5081
0.5 | 0.3945 | 0.00616 | -0.1079 | 64.0422
1 | 0.4633 | 0.00622 | -0.1098 | 74.4855
1.5 | 0.5325 | 0.00626 | -0.1117 | 85.0639
2 | 0.6022 | 0.00625 | -0.1137 | 96.352
2.5 | 0.6711 | 0.00631 | -0.1155 | 106.355
3 | 0.7394 | 0.00639 | -0.1172 | 115.7121
3.5 | 0.8083 | 0.00643 | -0.1189 | 125.7076
4 | 0.8768 | 0.00651 | -0.1205 | 134.6851
4.5 | 0.9437 | 0.00666 | -0.1217 | 141.6967
5 | 1.0122 | 0.00672 | -0.1232 | 150.625
5.5 | 1.0779 | 0.00694 | -0.1242 | 155.317
6 | 1.1431 | 0.00717 | -0.125 | 159.4282
6.5 | 1.2082 | 0.00739 | -0.1258 | 163.4912
7 | 1.2703 | 0.00776 | -0.1259 | 163.6985
7.5 | 1.3289 | 0.00827 | -0.1254 | 160.6892
8 | 1.3823 | 0.00896 | -0.124 | 154.2746
8.5 | 1.4297 | 0.00981 | -0.1215 | 145.739
9 | 1.4737 | 0.01066 | -0.1184 | 138.2458
9.5 | 1.5096 | 0.01162 | -0.1139 | 129.9139
10 | 1.532 | 0.0125 | -0.1068 | 122.56
10.5 | 1.5545 | 0.01379 | -0.1003 | 112.7266
11 | 1.58 | 0.01521 | -0.095 | 103.879
11.5 | 1.5959 | 0.01743 | -0.0896 | 91.5605
12 | 1.6168 | 0.02009 | -0.0862 | 80.4778
12.5 | 1.6342 | 0.02349 | -0.0836 | 69.57
13 | 1.6462 | 0.02754 | -0.0812 | 59.7749
13.5 | 1.6493 | 0.03236 | -0.0788 | 50.9672
14 | 1.6452 | 0.03788 | -0.0763 | 43.4319
14.5 | 1.6326 | 0.04426 | -0.074 | 36.8866
15 | 1.6294 | 0.05002 | -0.0723 | 32.575
15.5 | 1.6221 | 0.05622 | -0.0706 | 28.8527
16 | 1.614 | 0.06271 | -0.0694 | 25.7375
16.5 | 1.6106 | 0.06882 | -0.0684 | 23.4031
17 | 1.6028 | 0.07548 | -0.0677 | 21.2348
17.5 | 1.5982 | 0.08191 | -0.0672 | 19.5117
18 | 1.591 | 0.08875 | -0.067 | 17.9268
18.5 | 1.5869 | 0.0953 | -0.067 | 16.6516

## 135. Re 16M Mach 0.50 (1)
BIGFOIL.COM POLAR EXPORT
ah94w301
AH 94-W-301 |  |  |  | Cl Max: | 1.463 | at alpha= | 20 | deg
JavaFoil+Calcfoil stall+Eppler ext transition |  |  |  | L/D Max: | 31.811 | at alpha= | 6.5 | deg
Re: | 16000000 |  |  | Cd Min: | 0.02036 | at alpha= | 2.5 | deg
Mach: | 0.5 |  |  | Cl=0 at alpha= | -2.5132 | deg
|  |  |  | @ Cl=0.1, Cd= | 0.023257
|  |  |  | @ Cl=0.4, Cd= | 0.02038
|  |  |  | @ Cl=0.6, Cd= | 0.02117
alpha (deg) | Cl | Cd | Cm | Cl/Cd
-20 | -1.129 | 0.29729 | -0.049 | -3.799
-19.5 | -1.1 | 0.27233 | -0.05 | -4.041
-19 | -1.066 | 0.26642 | -0.05 | -4.001
-18.5 | -1.047 | 0.19716 | -0.054 | -5.31
-18 | -1.031 | 0.15738 | -0.057 | -6.55
-17.5 | -1.01 | 0.13179 | -0.06 | -7.667
-17 | -0.991 | 0.10546 | -0.063 | -9.399
-16.5 | -0.962 | 0.09661 | -0.065 | -9.955
-16 | -0.933 | 0.08599 | -0.066 | -10.847
-15.5 | -0.902 | 0.0785 | -0.068 | -11.493
-15 | -0.87 | 0.07301 | -0.069 | -11.922
-14.5 | -0.838 | 0.06829 | -0.071 | -12.277
-14 | -0.806 | 0.06402 | -0.072 | -12.591
-13.5 | -0.773 | 0.06008 | -0.073 | -12.872
-13 | -0.74 | 0.05631 | -0.075 | -13.149
-12.5 | -0.707 | 0.05312 | -0.076 | -13.311
-12 | -0.674 | 0.05037 | -0.078 | -13.373
-11.5 | -0.64 | 0.04707 | -0.079 | -13.603
-11 | -0.606 | 0.04458 | -0.08 | -13.601
-10.5 | -0.572 | 0.04223 | -0.082 | -13.551
-10 | -0.538 | 0.03997 | -0.083 | -13.463
-9.5 | -0.503 | 0.03821 | -0.084 | -13.175
-9 | -0.469 | 0.03648 | -0.086 | -12.847
-8.5 | -0.434 | 0.03479 | -0.087 | -12.472
-8 | -0.399 | 0.03343 | -0.088 | -11.924
-7.5 | -0.363 | 0.03211 | -0.09 | -11.32
-7 | -0.328 | 0.03081 | -0.091 | -10.644
-6.5 | -0.292 | 0.02982 | -0.093 | -9.798
-6 | -0.256 | 0.02884 | -0.094 | -8.887
-5.5 | -0.22 | 0.02785 | -0.095 | -7.911
-5 | -0.184 | 0.02712 | -0.097 | -6.783
-4.5 | -0.147 | 0.02646 | -0.098 | -5.574
-4 | -0.111 | 0.02576 | -0.099 | -4.301
-3.5 | -0.074 | 0.02517 | -0.101 | -2.936
-3 | -0.037 | 0.02472 | -0.102 | -1.488
-2.5 | 0.001 | 0.02428 | -0.103 | 0.021
-2 | 0.038 | 0.02382 | -0.105 | 1.596
-1.5 | 0.076 | 0.02344 | -0.106 | 3.232
-1 | 0.114 | 0.02315 | -0.108 | 4.909
-0.5 | 0.152 | 0.02286 | -0.109 | 6.641
0 | 0.197 | 0.02122 | -0.11 | 9.276
0.5 | 0.236 | 0.02125 | -0.112 | 11.109
1 | 0.275 | 0.02157 | -0.113 | 12.758
1.5 | 0.314 | 0.02189 | -0.114 | 14.361
2 | 0.353 | 0.02211 | -0.116 | 15.985
2.5 | 0.393 | 0.02036 | -0.119 | 19.28
3 | 0.432 | 0.02047 | -0.12 | 21.081
3.5 | 0.471 | 0.02061 | -0.121 | 22.829
4 | 0.509 | 0.02074 | -0.122 | 24.56
4.5 | 0.548 | 0.02093 | -0.123 | 26.201
5 | 0.587 | 0.02109 | -0.124 | 27.838
5.5 | 0.626 | 0.02133 | -0.124 | 29.337
6 | 0.665 | 0.02167 | -0.125 | 30.669
6.5 | 0.703 | 0.02211 | -0.126 | 31.811
7 | 0.722 | 0.02962 | -0.123 | 24.383
7.5 | 0.754 | 0.03112 | -0.123 | 24.215
8 | 0.785 | 0.03316 | -0.123 | 23.657
8.5 | 0.815 | 0.03605 | -0.122 | 22.609
9 | 0.847 | 0.03826 | -0.122 | 22.146
9.5 | 0.88 | 0.04059 | -0.122 | 21.673
10 | 0.912 | 0.04337 | -0.122 | 21.017
10.5 | 0.943 | 0.04636 | -0.122 | 20.352
11 | 0.975 | 0.04955 | -0.122 | 19.679
11.5 | 1.007 | 0.05305 | -0.122 | 18.975
12 | 1.038 | 0.05684 | -0.122 | 18.259
12.5 | 1.069 | 0.06122 | -0.122 | 17.457
13 | 1.099 | 0.06643 | -0.122 | 16.545
13.5 | 1.128 | 0.0732 | -0.121 | 15.414
14 | 1.158 | 0.07902 | -0.121 | 14.658
14.5 | 1.19 | 0.0816 | -0.121 | 14.583
15 | 1.219 | 0.08915 | -0.121 | 13.67
15.5 | 1.25 | 0.09146 | -0.121 | 13.672
16 | 1.264 | 0.11589 | -0.118 | 10.909
16.5 | 1.291 | 0.12655 | -0.118 | 10.201
17 | 1.31 | 0.14485 | -0.115 | 9.043
17.5 | 1.322 | 0.17035 | -0.112 | 7.76
18 | 1.359 | 0.17291 | -0.113 | 7.862
18.5 | 1.372 | 0.20138 | -0.109 | 6.811
19 | 1.41 | 0.20376 | -0.111 | 6.918
19.5 | 1.425 | 0.23136 | -0.108 | 6.159
20 | 1.463 | 0.2323 | -0.11 | 6.298

## 136. Re 16M Mach 0.50 (2)
BIGFOIL.COM POLAR EXPORT
ah94w301
AH 94-W-301 |  |  |  | Cl Max: | 1.6867 | at alpha= | 9 | deg
XFOIL ncrit=9 |  |  |  | L/D Max: | 179.666 | at alpha= | 7 | deg
Re: | 16000000 |  |  | Cd Min: | 0.0874 | at alpha= | 14 | deg
Mach: | 0.5 |  |  | Cl=0 at alpha= | -2.088 | deg
|  |  |  | @ Cl=0.1, Cd= | 0.00671
|  |  |  | @ Cl=0.4, Cd= | 0.0066673
|  |  |  | @ Cl=0.6, Cd= | 0.0066959
alpha (deg) | Cl | Cd | Cm | Cl/Cd
-13.5 | -1.0356 | 0.06284 | -0.0785 | -16.4799
-13 | -1.0409 | 0.05706 | -0.0789 | -18.2422
-12.5 | -1.0412 | 0.0518 | -0.079 | -20.1004
-12 | -1.0439 | 0.04651 | -0.0787 | -22.4446
-11.5 | -1.0489 | 0.04125 | -0.0782 | -25.4279
-11 | -1.0452 | 0.03667 | -0.0774 | -28.5029
-10.5 | -1.0661 | 0.03086 | -0.0758 | -34.5463
-10 | -1.057 | 0.02689 | -0.0744 | -39.3083
-9.5 | -1.0777 | 0.02168 | -0.0715 | -49.7094
-9 | -1.0674 | 0.01816 | -0.069 | -58.7775
-8.5 | -1.0815 | 0.01395 | -0.0644 | -77.5269
-8 | -1.0224 | 0.01144 | -0.0675 | -89.3706
-7.5 | -0.9387 | 0.00976 | -0.0729 | -96.1783
-7 | -0.8538 | 0.0091 | -0.0758 | -93.8242
-6.5 | -0.767 | 0.00863 | -0.0787 | -88.876
-6 | -0.6792 | 0.00818 | -0.0817 | -83.0318
-5.5 | -0.5917 | 0.00791 | -0.0845 | -74.804
-5 | -0.5042 | 0.00759 | -0.0875 | -66.4295
-4.5 | -0.4167 | 0.00741 | -0.0903 | -56.2348
-4 | -0.3292 | 0.00717 | -0.0934 | -45.9135
-3.5 | -0.2432 | 0.00709 | -0.096 | -34.3018
-3 | -0.1568 | 0.00696 | -0.0989 | -22.5287
-2.5 | -0.0702 | 0.00682 | -0.1017 | -10.2933
-2 | 0.015 | 0.00678 | -0.1043 | 2.2124
-1.5 | 0.1 | 0.00671 | -0.107 | 14.9031
-1 | 0.1853 | 0.00668 | -0.1096 | 27.7395
-0.5 | 0.2704 | 0.00663 | -0.1121 | 40.7843
0 | 0.3543 | 0.00664 | -0.1145 | 53.3584
0.5 | 0.4381 | 0.00669 | -0.1166 | 65.4858
1 | 0.5231 | 0.00665 | -0.119 | 78.6617
1.5 | 0.6068 | 0.0067 | -0.1211 | 90.5672
2 | 0.6895 | 0.00681 | -0.1228 | 101.2482
2.5 | 0.774 | 0.00682 | -0.1248 | 113.4897
3 | 0.8581 | 0.00688 | -0.1265 | 124.7238
3.5 | 0.9409 | 0.007 | -0.1279 | 134.4143
4 | 1.0233 | 0.00713 | -0.129 | 143.5203
4.5 | 1.1073 | 0.00723 | -0.1302 | 153.1535
5 | 1.1904 | 0.00737 | -0.131 | 161.5197
5.5 | 1.2708 | 0.00759 | -0.1313 | 167.4308
6 | 1.353 | 0.00776 | -0.1315 | 174.3557
6.5 | 1.4305 | 0.00808 | -0.1308 | 177.0421
7 | 1.5074 | 0.00839 | -0.1297 | 179.6663
7.5 | 1.5773 | 0.00887 | -0.1274 | 177.8241
8 | 1.6395 | 0.00947 | -0.1236 | 173.1257
8.5 | 1.6673 | 0.01045 | -0.1142 | 159.5502
9 | 1.6867 | 0.01218 | -0.1046 | 138.4811
9.5 | 1.6833 | 0.01525 | -0.0943 | 110.3803
10 | 1.6653 | 0.02092 | -0.0875 | 79.6033
10.5 | 1.6307 | 0.02843 | -0.082 | 57.3584
11 | 1.5828 | 0.03667 | -0.0765 | 43.1633
11.5 | 1.5242 | 0.04572 | -0.0715 | 33.3377
12 | 1.4706 | 0.05504 | -0.0679 | 26.7188
12.5 | 1.4351 | 0.06351 | -0.0655 | 22.5964
13 | 1.4067 | 0.07181 | -0.0639 | 19.5892
13.5 | 1.386 | 0.07974 | -0.0628 | 17.3815
14 | 1.3728 | 0.0874 | -0.0622 | 15.7071

## 137. Re 18M Mach 0.00 (1)
BIGFOIL.COM POLAR EXPORT
ah94w301
AH 94-W-301 |  |  |  | Cl Max: | 1.868 | at alpha= | 20 | deg
JavaFoil+Calcfoil stall+Eppler ext transition |  |  |  | L/D Max: | 46.987 | at alpha= | 10 | deg
Re: | 18000000 |  |  | Cd Min: | 0.0197 | at alpha= | -1 | deg
Mach: | 0 |  |  | Cl=0 at alpha= | -2.5076 | deg
|  |  |  | @ Cl=0.1, Cd= | 0.021985
|  |  |  | @ Cl=0.4, Cd= | 0.019905
|  |  |  | @ Cl=0.6, Cd= | 0.020278
alpha (deg) | Cl | Cd | Cm | Cl/Cd
-20 | -2.122 | 0.06758 | -0.052 | -31.405
-19.5 | -2.066 | 0.06482 | -0.053 | -31.88
-19 | -2.01 | 0.06224 | -0.054 | -32.287
-18.5 | -1.953 | 0.05987 | -0.055 | -32.613
-18 | -1.895 | 0.05756 | -0.056 | -32.931
-17.5 | -1.838 | 0.05526 | -0.057 | -33.259
-17 | -1.78 | 0.05308 | -0.058 | -33.545
-16.5 | -1.723 | 0.05088 | -0.06 | -33.86
-16 | -1.665 | 0.04879 | -0.061 | -34.121
-15.5 | -1.606 | 0.04702 | -0.062 | -34.16
-15 | -1.547 | 0.04528 | -0.063 | -34.172
-14.5 | -1.489 | 0.04362 | -0.064 | -34.121
-14 | -1.429 | 0.04199 | -0.065 | -34.04
-13.5 | -1.37 | 0.04042 | -0.066 | -33.898
-13 | -1.311 | 0.03884 | -0.067 | -33.745
-12.5 | -1.251 | 0.03744 | -0.068 | -33.411
-12 | -1.191 | 0.036 | -0.07 | -33.082
-11.5 | -1.131 | 0.0346 | -0.071 | -32.692
-11 | -1.071 | 0.03336 | -0.072 | -32.094
-10.5 | -1.01 | 0.03218 | -0.073 | -31.398
-10 | -0.95 | 0.03099 | -0.074 | -30.644
-9.5 | -0.888 | 0.03004 | -0.075 | -29.568
-9 | -0.827 | 0.02912 | -0.077 | -28.392
-8.5 | -0.765 | 0.02819 | -0.078 | -27.143
-8 | -0.703 | 0.0274 | -0.079 | -25.664
-7.5 | -0.641 | 0.02669 | -0.08 | -24.01
-7 | -0.578 | 0.02595 | -0.081 | -22.286
-6.5 | -0.515 | 0.02535 | -0.083 | -20.335
-6 | -0.452 | 0.02482 | -0.084 | -18.21
-5.5 | -0.388 | 0.0243 | -0.085 | -15.987
-5 | -0.324 | 0.0238 | -0.086 | -13.633
-4.5 | -0.26 | 0.02345 | -0.087 | -11.092
-4 | -0.195 | 0.02308 | -0.088 | -8.466
-3.5 | -0.13 | 0.02269 | -0.09 | -5.748
-3 | -0.065 | 0.02188 | -0.091 | -2.968
-2.5 | 0.001 | 0.02204 | -0.092 | 0.042
-2 | 0.067 | 0.02182 | -0.093 | 3.081
-1.5 | 0.135 | 0.02216 | -0.095 | 6.071
-1 | 0.204 | 0.0197 | -0.097 | 10.363
-0.5 | 0.272 | 0.01974 | -0.098 | 13.772
0 | 0.34 | 0.01976 | -0.099 | 17.179
0.5 | 0.261 | 0.01972 | -0.1 | 13.25
1 | 0.305 | 0.01984 | -0.101 | 15.353
1.5 | 0.348 | 0.01985 | -0.102 | 17.517
2 | 0.391 | 0.01989 | -0.102 | 19.648
2.5 | 0.434 | 0.01996 | -0.103 | 21.742
3 | 0.477 | 0.01998 | -0.104 | 23.88
3.5 | 0.52 | 0.0201 | -0.105 | 25.888
4 | 0.563 | 0.02016 | -0.106 | 27.94
4.5 | 0.607 | 0.0203 | -0.106 | 29.884
5 | 0.65 | 0.02041 | -0.107 | 31.838
5.5 | 0.693 | 0.02055 | -0.108 | 33.728
6 | 0.736 | 0.02083 | -0.109 | 35.343
6.5 | 0.78 | 0.0211 | -0.109 | 36.942
7 | 0.823 | 0.02131 | -0.11 | 38.615
7.5 | 0.867 | 0.02155 | -0.111 | 40.214
8 | 0.91 | 0.02171 | -0.111 | 41.923
8.5 | 0.954 | 0.02209 | -0.112 | 43.178
9 | 0.998 | 0.02247 | -0.113 | 44.409
9.5 | 1.042 | 0.02277 | -0.113 | 45.745
10 | 1.086 | 0.02311 | -0.114 | 46.987
10.5 | 1.106 | 0.03073 | -0.112 | 36.006
11 | 1.142 | 0.03197 | -0.112 | 35.73
11.5 | 1.179 | 0.03327 | -0.111 | 35.45
12 | 1.218 | 0.03455 | -0.111 | 35.246
12.5 | 1.257 | 0.03593 | -0.111 | 34.968
13 | 1.296 | 0.03734 | -0.111 | 34.698
13.5 | 1.335 | 0.03878 | -0.112 | 34.429
14 | 1.375 | 0.04028 | -0.112 | 34.131
14.5 | 1.415 | 0.04187 | -0.112 | 33.791
15 | 1.455 | 0.04352 | -0.112 | 33.441
15.5 | 1.496 | 0.04526 | -0.112 | 33.044
16 | 1.536 | 0.04706 | -0.112 | 32.644
16.5 | 1.577 | 0.04891 | -0.112 | 32.24
17 | 1.618 | 0.05092 | -0.112 | 31.773
17.5 | 1.659 | 0.05296 | -0.112 | 31.325
18 | 1.7 | 0.05513 | -0.112 | 30.845
18.5 | 1.742 | 0.05738 | -0.112 | 30.358
19 | 1.784 | 0.05971 | -0.112 | 29.871
19.5 | 1.826 | 0.06216 | -0.112 | 29.371
20 | 1.868 | 0.06468 | -0.112 | 28.877

## 138. Re 18M Mach 0.00 (2)
BIGFOIL.COM POLAR EXPORT
ah94w301
AH 94-W-301 |  |  |  | Cl Max: | 1.7382 | at alpha= | 16 | deg
XFOIL ncrit=9 |  |  |  | L/D Max: | 157.888 | at alpha= | 6.5 | deg
Re: | 18000000 |  |  | Cd Min: | 0.08833 | at alpha= | 20 | deg
Mach: | 0 |  |  | Cl=0 at alpha= | -2.3874 | deg
|  |  |  | @ Cl=0.1, Cd= | 0.0060382
|  |  |  | @ Cl=0.4, Cd= | 0.0059881
|  |  |  | @ Cl=0.6, Cd= | 0.0060714
alpha (deg) | Cl | Cd | Cm | Cl/Cd
-20 | -1.4327 | 0.07134 | -0.0364 | -20.0827
-19.5 | -1.4283 | 0.06663 | -0.0375 | -21.4363
-19 | -1.43 | 0.06135 | -0.0385 | -23.3089
-18.5 | -1.4301 | 0.05622 | -0.0394 | -25.4376
-18 | -1.4378 | 0.05061 | -0.04 | -28.4094
-17.5 | -1.4197 | 0.04735 | -0.0408 | -29.9831
-17 | -1.4287 | 0.04183 | -0.041 | -34.1549
-16.5 | -1.4201 | 0.0378 | -0.0414 | -37.5688
-16 | -1.426 | 0.03274 | -0.0413 | -43.5553
-15.5 | -1.4136 | 0.0292 | -0.0415 | -48.411
-15 | -1.4187 | 0.02454 | -0.0409 | -57.8117
-14.5 | -1.3996 | 0.02172 | -0.0409 | -64.4383
-14 | -1.3899 | 0.01823 | -0.0405 | -76.2425
-13.5 | -1.3622 | 0.01604 | -0.0407 | -84.9252
-13 | -1.354 | 0.0131 | -0.0389 | -103.3588
-12.5 | -1.3045 | 0.01152 | -0.0424 | -113.2378
-12 | -1.2487 | 0.01048 | -0.0454 | -119.1508
-11.5 | -1.1903 | 0.00985 | -0.0478 | -120.8426
-11 | -1.1294 | 0.00946 | -0.0501 | -119.3869
-10.5 | -1.0675 | 0.00896 | -0.0526 | -119.1406
-10 | -1.0042 | 0.00862 | -0.0551 | -116.4965
-9.5 | -0.9405 | 0.00831 | -0.0576 | -113.1769
-9 | -0.8758 | 0.00797 | -0.0603 | -109.8871
-8.5 | -0.8106 | 0.00775 | -0.0628 | -104.5935
-8 | -0.7454 | 0.00747 | -0.0655 | -99.7858
-7.5 | -0.6795 | 0.00726 | -0.0681 | -93.595
-7 | -0.6133 | 0.00706 | -0.0707 | -86.8697
-6.5 | -0.547 | 0.00684 | -0.0733 | -79.9708
-6 | -0.4809 | 0.00676 | -0.0758 | -71.1391
-5.5 | -0.4141 | 0.00656 | -0.0784 | -63.125
-5 | -0.3476 | 0.00648 | -0.0808 | -53.642
-4.5 | -0.2811 | 0.00635 | -0.0833 | -44.2677
-4 | -0.2148 | 0.00632 | -0.0856 | -33.9873
-3.5 | -0.1478 | 0.00619 | -0.0881 | -23.8772
-3 | -0.0813 | 0.00615 | -0.0904 | -13.2195
-2.5 | -0.015 | 0.00611 | -0.0926 | -2.455
-2 | 0.0516 | 0.00606 | -0.0949 | 8.5149
-1.5 | 0.1181 | 0.00603 | -0.0971 | 19.5854
-1 | 0.1845 | 0.00599 | -0.0993 | 30.8013
-0.5 | 0.2503 | 0.00602 | -0.1013 | 41.5781
0 | 0.3166 | 0.00601 | -0.1034 | 52.6789
0.5 | 0.3831 | 0.00597 | -0.1055 | 64.1709
1 | 0.4484 | 0.00604 | -0.1073 | 74.2384
1.5 | 0.514 | 0.00607 | -0.1092 | 84.6787
2 | 0.5801 | 0.00605 | -0.1112 | 95.8843
2.5 | 0.6453 | 0.00612 | -0.1129 | 105.4412
3 | 0.7099 | 0.0062 | -0.1146 | 114.5
3.5 | 0.7754 | 0.00622 | -0.1164 | 124.6624
4 | 0.839 | 0.00637 | -0.1178 | 131.7111
4.5 | 0.9036 | 0.00644 | -0.1193 | 140.3106
5 | 0.9668 | 0.00658 | -0.1207 | 146.9301
5.5 | 1.0289 | 0.00679 | -0.1217 | 151.5317
6 | 1.0907 | 0.00701 | -0.1227 | 155.592
6.5 | 1.151 | 0.00729 | -0.1234 | 157.8875
7 | 1.2081 | 0.00774 | -0.1236 | 156.0853
7.5 | 1.2622 | 0.00833 | -0.1232 | 151.5246
8 | 1.3138 | 0.009 | -0.1223 | 145.9778
8.5 | 1.364 | 0.00966 | -0.1212 | 141.2008
9 | 1.4106 | 0.01041 | -0.1194 | 135.5043
9.5 | 1.4567 | 0.01105 | -0.1176 | 131.8281
10 | 1.5007 | 0.01169 | -0.1153 | 128.3747
10.5 | 1.5391 | 0.0124 | -0.112 | 124.121
11 | 1.5617 | 0.01318 | -0.1058 | 118.4901
11.5 | 1.5904 | 0.01415 | -0.1011 | 112.3958
12 | 1.6188 | 0.01529 | -0.0968 | 105.8731
12.5 | 1.6437 | 0.01676 | -0.0926 | 98.0728
13 | 1.6648 | 0.01879 | -0.0889 | 88.6003
13.5 | 1.685 | 0.02135 | -0.0861 | 78.9227
14 | 1.7033 | 0.02441 | -0.084 | 69.7788
14.5 | 1.7193 | 0.02788 | -0.0821 | 61.6679
15 | 1.7312 | 0.03166 | -0.0802 | 54.681
15.5 | 1.7327 | 0.03652 | -0.0782 | 47.4452
16 | 1.7382 | 0.04106 | -0.0765 | 42.3332
16.5 | 1.7302 | 0.04715 | -0.0749 | 36.6957
17 | 1.7289 | 0.0526 | -0.0736 | 32.8688
17.5 | 1.7254 | 0.05843 | -0.0724 | 29.5294
18 | 1.7194 | 0.06455 | -0.0715 | 26.6367
18.5 | 1.7147 | 0.07069 | -0.0708 | 24.2566
19 | 1.7061 | 0.07724 | -0.0702 | 22.0883
19.5 | 1.7019 | 0.08347 | -0.07 | 20.3894
20 | 1.7098 | 0.08833 | -0.0699 | 19.357

## 139. Re 18M Mach 0.10 (1)
BIGFOIL.COM POLAR EXPORT
ah94w301
AH 94-W-301 |  |  |  | Cl Max: | 1.825 | at alpha= | 20 | deg
JavaFoil+Calcfoil stall+Eppler ext transition |  |  |  | L/D Max: | 45.567 | at alpha= | 10 | deg
Re: | 18000000 |  |  | Cd Min: | 0.01973 | at alpha= | 0.5 | deg
Mach: | 0.1 |  |  | Cl=0 at alpha= | -2.5076 | deg
|  |  |  | @ Cl=0.1, Cd= | 0.021918
|  |  |  | @ Cl=0.4, Cd= | 0.019933
|  |  |  | @ Cl=0.6, Cd= | 0.020339
alpha (deg) | Cl | Cd | Cm | Cl/Cd
-20 | -2.131 | 0.06867 | -0.052 | -31.034
-19.5 | -2.075 | 0.06582 | -0.053 | -31.522
-19 | -2.018 | 0.06314 | -0.054 | -31.961
-18.5 | -1.961 | 0.06074 | -0.055 | -32.283
-18 | -1.903 | 0.05836 | -0.057 | -32.614
-17.5 | -1.846 | 0.05603 | -0.058 | -32.942
-17 | -1.788 | 0.05376 | -0.059 | -33.258
-16.5 | -1.73 | 0.05153 | -0.06 | -33.574
-16 | -1.672 | 0.04939 | -0.061 | -33.853
-15.5 | -1.613 | 0.04759 | -0.062 | -33.897
-15 | -1.554 | 0.0458 | -0.063 | -33.932
-14.5 | -1.495 | 0.04409 | -0.064 | -33.905
-14 | -1.436 | 0.04243 | -0.065 | -33.832
-13.5 | -1.376 | 0.04082 | -0.066 | -33.71
-13 | -1.316 | 0.03923 | -0.068 | -33.557
-12.5 | -1.256 | 0.03778 | -0.069 | -33.258
-12 | -1.196 | 0.03633 | -0.07 | -32.929
-11.5 | -1.136 | 0.0349 | -0.071 | -32.547
-11 | -1.075 | 0.03364 | -0.072 | -31.963
-10.5 | -1.015 | 0.03244 | -0.073 | -31.277
-10 | -0.954 | 0.03121 | -0.075 | -30.557
-9.5 | -0.892 | 0.03026 | -0.076 | -29.482
-9 | -0.83 | 0.02932 | -0.077 | -28.321
-8.5 | -0.769 | 0.02838 | -0.078 | -27.082
-8 | -0.706 | 0.02757 | -0.079 | -25.617
-7.5 | -0.644 | 0.02684 | -0.08 | -23.981
-7 | -0.581 | 0.02609 | -0.082 | -22.261
-6.5 | -0.518 | 0.02548 | -0.083 | -20.318
-6 | -0.454 | 0.02493 | -0.084 | -18.207
-5.5 | -0.39 | 0.0244 | -0.085 | -15.985
-5 | -0.326 | 0.02389 | -0.086 | -13.64
-4.5 | -0.261 | 0.02353 | -0.088 | -11.099
-4 | -0.196 | 0.02315 | -0.089 | -8.474
-3.5 | -0.131 | 0.02275 | -0.09 | -5.755
-3 | -0.065 | 0.02194 | -0.091 | -2.971
-2.5 | 0.001 | 0.02173 | -0.093 | 0.042
-2 | 0.068 | 0.02188 | -0.094 | 3.085
-1.5 | 0.135 | 0.02196 | -0.095 | 6.136
-1 | 0.205 | 0.01974 | -0.098 | 10.395
-0.5 | 0.273 | 0.01975 | -0.099 | 13.836
0 | 0.341 | 0.01977 | -0.1 | 17.26
0.5 | 0.254 | 0.01973 | -0.1 | 12.882
1 | 0.296 | 0.01985 | -0.101 | 14.924
1.5 | 0.338 | 0.01986 | -0.102 | 17.026
2 | 0.38 | 0.0199 | -0.103 | 19.096
2.5 | 0.422 | 0.01997 | -0.104 | 21.129
3 | 0.464 | 0.02004 | -0.105 | 23.152
3.5 | 0.506 | 0.02011 | -0.105 | 25.155
4 | 0.548 | 0.02018 | -0.106 | 27.149
4.5 | 0.59 | 0.02031 | -0.107 | 29.036
5 | 0.632 | 0.02043 | -0.108 | 30.932
5.5 | 0.674 | 0.02057 | -0.108 | 32.766
6 | 0.716 | 0.02086 | -0.109 | 34.334
6.5 | 0.758 | 0.02114 | -0.11 | 35.877
7 | 0.801 | 0.02135 | -0.11 | 37.501
7.5 | 0.843 | 0.02159 | -0.111 | 39.045
8 | 0.886 | 0.02176 | -0.112 | 40.696
8.5 | 0.928 | 0.02223 | -0.112 | 41.757
9 | 0.971 | 0.02254 | -0.113 | 43.089
9.5 | 1.014 | 0.02285 | -0.114 | 44.381
10 | 1.057 | 0.0232 | -0.114 | 45.567
10.5 | 1.074 | 0.03109 | -0.112 | 34.548
11 | 1.11 | 0.03235 | -0.112 | 34.31
11.5 | 1.147 | 0.0337 | -0.112 | 34.033
12 | 1.185 | 0.035 | -0.112 | 33.843
12.5 | 1.222 | 0.03643 | -0.112 | 33.552
13 | 1.261 | 0.03788 | -0.112 | 33.281
13.5 | 1.3 | 0.03934 | -0.112 | 33.04
14 | 1.339 | 0.0409 | -0.112 | 32.733
14.5 | 1.378 | 0.04253 | -0.112 | 32.407
15 | 1.418 | 0.04423 | -0.112 | 32.054
15.5 | 1.457 | 0.046 | -0.112 | 31.681
16 | 1.497 | 0.04787 | -0.112 | 31.283
16.5 | 1.538 | 0.04983 | -0.112 | 30.857
17 | 1.578 | 0.05189 | -0.112 | 30.41
17.5 | 1.619 | 0.05401 | -0.112 | 29.968
18 | 1.659 | 0.05623 | -0.112 | 29.512
18.5 | 1.7 | 0.05855 | -0.112 | 29.042
19 | 1.742 | 0.06097 | -0.112 | 28.57
19.5 | 1.783 | 0.06351 | -0.112 | 28.08
20 | 1.825 | 0.06619 | -0.112 | 27.573

## 140. Re 18M Mach 0.10 (2)
BIGFOIL.COM POLAR EXPORT
ah94w301
AH 94-W-301 |  |  |  | Cl Max: | 1.7219 | at alpha= | 16 | deg
XFOIL ncrit=9 |  |  |  | L/D Max: | 159.108 | at alpha= | 6.5 | deg
Re: | 18000000 |  |  | Cd Min: | 0.09303 | at alpha= | 20 | deg
Mach: | 0.1 |  |  | Cl=0 at alpha= | -2.378 | deg
|  |  |  | @ Cl=0.1, Cd= | 0.0060553
|  |  |  | @ Cl=0.4, Cd= | 0.005996
|  |  |  | @ Cl=0.6, Cd= | 0.0060848
alpha (deg) | Cl | Cd | Cm | Cl/Cd
-20 | -1.4093 | 0.07511 | -0.0374 | -18.7631
-19.5 | -1.42 | 0.06879 | -0.0387 | -20.6425
-19 | -1.4212 | 0.06348 | -0.0397 | -22.3882
-18.5 | -1.4079 | 0.05965 | -0.0407 | -23.6027
-18 | -1.4161 | 0.05388 | -0.0414 | -26.2825
-17.5 | -1.4126 | 0.04919 | -0.0421 | -28.7172
-17 | -1.4212 | 0.04368 | -0.0423 | -32.5366
-16.5 | -1.4132 | 0.03952 | -0.0428 | -35.7591
-16 | -1.4194 | 0.03442 | -0.0427 | -41.2377
-15.5 | -1.4074 | 0.03078 | -0.0429 | -45.7245
-15 | -1.4063 | 0.02651 | -0.0425 | -53.0479
-14.5 | -1.39 | 0.02346 | -0.0424 | -59.2498
-14 | -1.3848 | 0.01964 | -0.0419 | -70.5092
-13.5 | -1.36 | 0.01721 | -0.0419 | -79.0238
-13 | -1.3464 | 0.01408 | -0.0412 | -95.625
-12.5 | -1.3152 | 0.01219 | -0.0417 | -107.8917
-12 | -1.2602 | 0.01071 | -0.0457 | -117.6657
-11.5 | -1.2018 | 0.01004 | -0.048 | -119.7012
-11 | -1.1406 | 0.0096 | -0.0503 | -118.8125
-10.5 | -1.0784 | 0.00906 | -0.0528 | -119.0287
-10 | -1.0146 | 0.00872 | -0.0553 | -116.3532
-9.5 | -0.9503 | 0.00839 | -0.0578 | -113.2658
-9 | -0.885 | 0.00804 | -0.0605 | -110.0746
-8.5 | -0.8192 | 0.00781 | -0.063 | -104.8912
-8 | -0.7533 | 0.00752 | -0.0657 | -100.1729
-7.5 | -0.6868 | 0.0073 | -0.0683 | -94.0822
-7 | -0.62 | 0.0071 | -0.0709 | -87.3239
-6.5 | -0.5531 | 0.00688 | -0.0736 | -80.3924
-6 | -0.4864 | 0.00679 | -0.076 | -71.6348
-5.5 | -0.419 | 0.00659 | -0.0787 | -63.5812
-5 | -0.3519 | 0.00651 | -0.0811 | -54.0553
-4.5 | -0.2847 | 0.00638 | -0.0836 | -44.6238
-4 | -0.2178 | 0.00634 | -0.0859 | -34.3533
-3.5 | -0.1502 | 0.00621 | -0.0884 | -24.1868
-3 | -0.0832 | 0.00616 | -0.0907 | -13.5065
-2.5 | -0.0164 | 0.00613 | -0.093 | -2.6754
-2 | 0.0508 | 0.00607 | -0.0953 | 8.369
-1.5 | 0.1179 | 0.00605 | -0.0975 | 19.4876
-1 | 0.1848 | 0.00601 | -0.0997 | 30.7488
-0.5 | 0.2512 | 0.00604 | -0.1017 | 41.5894
0 | 0.3181 | 0.00602 | -0.1038 | 52.8405
0.5 | 0.385 | 0.00598 | -0.1059 | 64.3813
1 | 0.4508 | 0.00605 | -0.1078 | 74.5124
1.5 | 0.5171 | 0.00608 | -0.1097 | 85.0493
2 | 0.5838 | 0.00607 | -0.1117 | 96.1779
2.5 | 0.6494 | 0.00613 | -0.1134 | 105.938
3 | 0.7146 | 0.00622 | -0.115 | 114.8875
3.5 | 0.7807 | 0.00623 | -0.1168 | 125.313
4 | 0.8449 | 0.00638 | -0.1182 | 132.4295
4.5 | 0.91 | 0.00645 | -0.1198 | 141.0853
5 | 0.974 | 0.00658 | -0.1211 | 148.0243
5.5 | 1.0368 | 0.00679 | -0.1222 | 152.6951
6 | 1.099 | 0.00702 | -0.1231 | 156.5527
6.5 | 1.1599 | 0.00729 | -0.1239 | 159.1084
7 | 1.2172 | 0.00777 | -0.1239 | 156.6538
7.5 | 1.2717 | 0.00836 | -0.1234 | 152.1172
8 | 1.3238 | 0.00901 | -0.1226 | 146.9256
8.5 | 1.3742 | 0.00968 | -0.1214 | 141.9628
9 | 1.4204 | 0.01044 | -0.1194 | 136.0536
9.5 | 1.4655 | 0.01113 | -0.1172 | 131.6712
10 | 1.5078 | 0.01181 | -0.1145 | 127.6715
10.5 | 1.5453 | 0.01255 | -0.1109 | 123.1315
11 | 1.565 | 0.01343 | -0.104 | 116.5302
11.5 | 1.5936 | 0.01448 | -0.0994 | 110.0552
12 | 1.6198 | 0.01578 | -0.0949 | 102.6489
12.5 | 1.6438 | 0.01745 | -0.0908 | 94.2006
13 | 1.664 | 0.01979 | -0.0874 | 84.0829
13.5 | 1.683 | 0.02266 | -0.0849 | 74.2718
14 | 1.6992 | 0.02608 | -0.0828 | 65.1534
14.5 | 1.7119 | 0.0299 | -0.0809 | 57.2542
15 | 1.7211 | 0.034 | -0.0789 | 50.6206
15.5 | 1.7183 | 0.03933 | -0.0769 | 43.6893
16 | 1.7219 | 0.0442 | -0.0753 | 38.957
16.5 | 1.7122 | 0.05053 | -0.0737 | 33.8848
17 | 1.709 | 0.05629 | -0.0725 | 30.3606
17.5 | 1.7037 | 0.06236 | -0.0714 | 27.3204
18 | 1.6969 | 0.06869 | -0.0706 | 24.7037
18.5 | 1.6921 | 0.07491 | -0.07 | 22.5884
19 | 1.6944 | 0.08029 | -0.0695 | 21.1035
19.5 | 1.6912 | 0.08649 | -0.0693 | 19.5537
20 | 1.685 | 0.09303 | -0.0694 | 18.1124

## 141. Re 18M Mach 0.25 (1)
BIGFOIL.COM POLAR EXPORT
ah94w301
AH 94-W-301 |  |  |  | Cl Max: | 1.456 | at alpha= | 20 | deg
JavaFoil+Calcfoil stall+Eppler ext transition |  |  |  | L/D Max: | 31.864 | at alpha= | 9 | deg
Re: | 18000000 |  |  | Cd Min: | 0.01979 | at alpha= | -0.5 | deg
Mach: | 0.25 |  |  | Cl=0 at alpha= | -2.5074 | deg
|  |  |  | @ Cl=0.1, Cd= | 0.021909
|  |  |  | @ Cl=0.4, Cd= | 0.020242
|  |  |  | @ Cl=0.6, Cd= | 0.021559
alpha (deg) | Cl | Cd | Cm | Cl/Cd
-20 | -2.179 | 0.07537 | -0.053 | -28.916
-19.5 | -2.122 | 0.07204 | -0.054 | -29.455
-19 | -2.064 | 0.06887 | -0.055 | -29.969
-18.5 | -2.006 | 0.06598 | -0.057 | -30.397
-18 | -1.947 | 0.06323 | -0.058 | -30.795
-17.5 | -1.888 | 0.0606 | -0.059 | -31.164
-17 | -1.829 | 0.058 | -0.06 | -31.54
-16.5 | -1.77 | 0.05548 | -0.061 | -31.903
-16 | -1.711 | 0.05292 | -0.062 | -32.331
-15.5 | -1.651 | 0.05083 | -0.063 | -32.476
-15 | -1.59 | 0.04885 | -0.064 | -32.56
-14.5 | -1.53 | 0.04693 | -0.066 | -32.597
-14 | -1.469 | 0.0451 | -0.067 | -32.574
-13.5 | -1.408 | 0.04326 | -0.068 | -32.552
-13 | -1.347 | 0.04146 | -0.069 | -32.5
-12.5 | -1.286 | 0.03985 | -0.07 | -32.267
-12 | -1.224 | 0.03827 | -0.071 | -31.984
-11.5 | -1.163 | 0.03666 | -0.073 | -31.715
-11 | -1.101 | 0.03524 | -0.074 | -31.234
-10.5 | -1.038 | 0.03391 | -0.075 | -30.614
-10 | -0.976 | 0.03255 | -0.076 | -29.985
-9.5 | -0.913 | 0.03148 | -0.077 | -28.997
-9 | -0.85 | 0.03045 | -0.079 | -27.902
-8.5 | -0.786 | 0.02942 | -0.08 | -26.73
-8 | -0.723 | 0.02852 | -0.081 | -25.343
-7.5 | -0.659 | 0.0277 | -0.082 | -23.776
-7 | -0.594 | 0.02687 | -0.083 | -22.119
-6.5 | -0.53 | 0.02617 | -0.085 | -20.242
-6 | -0.464 | 0.02557 | -0.086 | -18.163
-5.5 | -0.399 | 0.02498 | -0.087 | -15.977
-5 | -0.333 | 0.02443 | -0.088 | -13.651
-4.5 | -0.267 | 0.024 | -0.09 | -11.135
-4 | -0.201 | 0.02359 | -0.091 | -8.51
-3.5 | -0.134 | 0.02315 | -0.092 | -5.785
-3 | -0.067 | 0.02281 | -0.093 | -2.923
-2.5 | 0.001 | 0.02168 | -0.095 | 0.043
-2 | 0.069 | 0.02186 | -0.096 | 3.156
-1.5 | 0.138 | 0.02197 | -0.097 | 6.261
-1 | 0.207 | 0.02206 | -0.098 | 9.371
-0.5 | 0.281 | 0.01979 | -0.101 | 14.187
0 | 0.351 | 0.0198 | -0.102 | 17.713
0.5 | 0.19 | 0.01982 | -0.103 | 9.569
1 | 0.221 | 0.01986 | -0.104 | 11.121
1.5 | 0.252 | 0.01991 | -0.105 | 12.656
2 | 0.283 | 0.01996 | -0.106 | 14.185
2.5 | 0.314 | 0.02004 | -0.107 | 15.687
3 | 0.345 | 0.02013 | -0.107 | 17.166
3.5 | 0.377 | 0.02019 | -0.108 | 18.661
4 | 0.408 | 0.02026 | -0.109 | 20.136
4.5 | 0.439 | 0.02041 | -0.11 | 21.533
5 | 0.471 | 0.02053 | -0.111 | 22.938
5.5 | 0.503 | 0.02078 | -0.111 | 24.193
6 | 0.535 | 0.021 | -0.112 | 25.452
6.5 | 0.567 | 0.02131 | -0.113 | 26.584
7 | 0.599 | 0.02155 | -0.114 | 27.785
7.5 | 0.631 | 0.02183 | -0.114 | 28.922
8 | 0.664 | 0.02213 | -0.115 | 30.003
8.5 | 0.697 | 0.02257 | -0.116 | 30.892
9 | 0.73 | 0.02293 | -0.116 | 31.864
9.5 | 0.748 | 0.03038 | -0.114 | 24.62
10 | 0.776 | 0.03171 | -0.114 | 24.459
10.5 | 0.804 | 0.03315 | -0.114 | 24.265
11 | 0.834 | 0.0346 | -0.114 | 24.106
11.5 | 0.864 | 0.03612 | -0.114 | 23.932
12 | 0.895 | 0.03768 | -0.114 | 23.767
12.5 | 0.927 | 0.03931 | -0.114 | 23.579
13 | 0.959 | 0.04096 | -0.114 | 23.417
13.5 | 0.992 | 0.04271 | -0.114 | 23.217
14 | 1.024 | 0.04455 | -0.114 | 22.998
14.5 | 1.058 | 0.04651 | -0.114 | 22.741
15 | 1.092 | 0.04857 | -0.114 | 22.473
15.5 | 1.126 | 0.05073 | -0.114 | 22.193
16 | 1.16 | 0.05298 | -0.114 | 21.902
16.5 | 1.196 | 0.05534 | -0.114 | 21.605
17 | 1.231 | 0.05782 | -0.114 | 21.295
17.5 | 1.267 | 0.06045 | -0.114 | 20.968
18 | 1.304 | 0.06319 | -0.114 | 20.637
18.5 | 1.341 | 0.06611 | -0.114 | 20.286
19 | 1.379 | 0.06909 | -0.114 | 19.959
19.5 | 1.417 | 0.07229 | -0.114 | 19.602
20 | 1.456 | 0.07564 | -0.114 | 19.247

## 142. Re 18M Mach 0.25 (2)
BIGFOIL.COM POLAR EXPORT
ah94w301
AH 94-W-301 |  |  |  | Cl Max: | 1.657 | at alpha= | 13.5 | deg
XFOIL ncrit=9 |  |  |  | L/D Max: | 163.724 | at alpha= | 7 | deg
Re: | 18000000 |  |  | Cd Min: | 0.09403 | at alpha= | 18.5 | deg
Mach: | 0.25 |  |  | Cl=0 at alpha= | -2.3281 | deg
|  |  |  | @ Cl=0.1, Cd= | 0.0061323
|  |  |  | @ Cl=0.4, Cd= | 0.0060931
|  |  |  | @ Cl=0.6, Cd= | 0.0061506
alpha (deg) | Cl | Cd | Cm | Cl/Cd
-20 | -1.3309 | 0.0903 | -0.0425 | -14.7386
-19 | -1.3308 | 0.07911 | -0.0456 | -16.8221
-18.5 | -1.3357 | 0.07318 | -0.0469 | -18.2523
-18 | -1.3435 | 0.06705 | -0.048 | -20.0373
-17.5 | -1.3308 | 0.06297 | -0.0489 | -21.1339
-17 | -1.3407 | 0.05689 | -0.0496 | -23.5665
-16.5 | -1.3404 | 0.05184 | -0.0502 | -25.8565
-16 | -1.3472 | 0.04632 | -0.0504 | -29.0846
-15.5 | -1.3394 | 0.04203 | -0.0507 | -31.8677
-15 | -1.3447 | 0.0369 | -0.0505 | -36.4417
-14.5 | -1.3346 | 0.03294 | -0.0505 | -40.5161
-14 | -1.3367 | 0.02831 | -0.05 | -47.2165
-13.5 | -1.3238 | 0.02486 | -0.0496 | -53.2502
-13 | -1.3266 | 0.02048 | -0.0484 | -64.7754
-12.5 | -1.3037 | 0.01777 | -0.048 | -73.3652
-12 | -1.2956 | 0.01426 | -0.0466 | -90.8555
-11.5 | -1.2623 | 0.01216 | -0.0472 | -103.8076
-11 | -1.2022 | 0.01056 | -0.0516 | -113.8447
-10.5 | -1.139 | 0.00981 | -0.0541 | -116.106
-10 | -1.0728 | 0.00937 | -0.0564 | -114.4931
-9.5 | -1.006 | 0.00884 | -0.059 | -113.8009
-9 | -0.9373 | 0.00846 | -0.0616 | -110.792
-8.5 | -0.8682 | 0.00815 | -0.0641 | -106.5276
-8 | -0.7988 | 0.00778 | -0.0668 | -102.6735
-7.5 | -0.7286 | 0.00755 | -0.0695 | -96.5033
-7 | -0.6582 | 0.0073 | -0.0722 | -90.1644
-6.5 | -0.588 | 0.0071 | -0.0748 | -82.8169
-6 | -0.5175 | 0.00695 | -0.0773 | -74.4604
-5.5 | -0.4465 | 0.00674 | -0.08 | -66.2463
-5 | -0.3761 | 0.00664 | -0.0825 | -56.6416
-4.5 | -0.3057 | 0.00652 | -0.0851 | -46.8865
-4 | -0.2351 | 0.00643 | -0.0876 | -36.563
-3.5 | -0.1644 | 0.00633 | -0.0901 | -25.9716
-3 | -0.0943 | 0.00626 | -0.0925 | -15.0639
-2.5 | -0.0243 | 0.00625 | -0.0948 | -3.888
-2 | 0.0464 | 0.00614 | -0.0972 | 7.557
-1.5 | 0.1164 | 0.00613 | -0.0995 | 18.9886
-1 | 0.1861 | 0.00612 | -0.1017 | 30.4085
-0.5 | 0.256 | 0.0061 | -0.1039 | 41.9672
0 | 0.326 | 0.0061 | -0.106 | 53.4426
0.5 | 0.3957 | 0.00609 | -0.1082 | 64.9754
1 | 0.4646 | 0.00614 | -0.1101 | 75.6678
1.5 | 0.5342 | 0.00616 | -0.1121 | 86.7208
2 | 0.6039 | 0.00615 | -0.1141 | 98.1951
2.5 | 0.6723 | 0.00624 | -0.1158 | 107.7404
3 | 0.7409 | 0.00631 | -0.1175 | 117.4168
3.5 | 0.8103 | 0.00632 | -0.1193 | 128.212
4 | 0.8777 | 0.00646 | -0.1207 | 135.8669
4.5 | 0.9457 | 0.00656 | -0.1221 | 144.1616
5 | 1.0135 | 0.00666 | -0.1235 | 152.1772
5.5 | 1.0799 | 0.00684 | -0.1246 | 157.8801
6 | 1.1443 | 0.00712 | -0.1253 | 160.7163
6.5 | 1.2083 | 0.0074 | -0.1258 | 163.2838
7 | 1.2705 | 0.00776 | -0.126 | 163.7242
7.5 | 1.3271 | 0.00836 | -0.1252 | 158.744
8 | 1.3784 | 0.00914 | -0.1234 | 150.8096
8.5 | 1.4264 | 0.00994 | -0.121 | 143.501
9 | 1.4709 | 0.01076 | -0.118 | 136.7007
9.5 | 1.5075 | 0.01168 | -0.1135 | 129.0668
10 | 1.5298 | 0.01254 | -0.1064 | 121.9936
10.5 | 1.5545 | 0.01377 | -0.1003 | 112.8903
11 | 1.5814 | 0.01514 | -0.0952 | 104.4518
11.5 | 1.6018 | 0.01711 | -0.0902 | 93.6178
12 | 1.6225 | 0.01971 | -0.0866 | 82.3186
12.5 | 1.6396 | 0.0231 | -0.084 | 70.9784
13 | 1.6523 | 0.0271 | -0.0816 | 60.9705
13.5 | 1.657 | 0.03179 | -0.0792 | 52.1233
14 | 1.6563 | 0.03702 | -0.0768 | 44.7407
14.5 | 1.6486 | 0.04289 | -0.0745 | 38.4379
15 | 1.6386 | 0.04927 | -0.0726 | 33.2576
15.5 | 1.6338 | 0.05523 | -0.071 | 29.5817
16 | 1.6284 | 0.06142 | -0.0697 | 26.5125
16.5 | 1.6207 | 0.0679 | -0.0686 | 23.8689
17 | 1.6163 | 0.07426 | -0.0679 | 21.7654
17.5 | 1.608 | 0.08099 | -0.0673 | 19.8543
18 | 1.6031 | 0.08757 | -0.067 | 18.3065
18.5 | 1.5994 | 0.09403 | -0.067 | 17.0095

## 143. Re 18M Mach 0.50 (1)
BIGFOIL.COM POLAR EXPORT
ah94w301
AH 94-W-301 |  |  |  | Cl Max: | 1.464 | at alpha= | 20 | deg
JavaFoil+Calcfoil stall+Eppler ext transition |  |  |  | L/D Max: | 31.536 | at alpha= | 6.5 | deg
Re: | 18000000 |  |  | Cd Min: | 0.02036 | at alpha= | 2.5 | deg
Mach: | 0.5 |  |  | Cl=0 at alpha= | -2.5132 | deg
|  |  |  | @ Cl=0.1, Cd= | 0.023215
|  |  |  | @ Cl=0.4, Cd= | 0.020382
|  |  |  | @ Cl=0.6, Cd= | 0.02122
alpha (deg) | Cl | Cd | Cm | Cl/Cd
-20 | -1.13 | 0.29249 | -0.049 | -3.863
-19.5 | -1.101 | 0.26848 | -0.05 | -4.101
-19 | -1.067 | 0.26308 | -0.051 | -4.055
-18.5 | -1.047 | 0.19862 | -0.054 | -5.27
-18 | -1.028 | 0.16259 | -0.057 | -6.326
-17.5 | -1.007 | 0.13788 | -0.06 | -7.302
-17 | -0.989 | 0.10949 | -0.063 | -9.035
-16.5 | -0.962 | 0.09559 | -0.065 | -10.067
-16 | -0.933 | 0.08562 | -0.066 | -10.897
-15.5 | -0.903 | 0.07755 | -0.068 | -11.641
-15 | -0.871 | 0.07225 | -0.069 | -12.056
-14.5 | -0.839 | 0.06759 | -0.071 | -12.412
-14 | -0.806 | 0.06347 | -0.072 | -12.706
-13.5 | -0.774 | 0.05963 | -0.074 | -12.976
-13 | -0.741 | 0.0561 | -0.075 | -13.203
-12.5 | -0.708 | 0.05273 | -0.076 | -13.418
-12 | -0.674 | 0.05007 | -0.078 | -13.461
-11.5 | -0.64 | 0.04704 | -0.079 | -13.616
-11 | -0.607 | 0.04435 | -0.08 | -13.68
-10.5 | -0.573 | 0.04214 | -0.082 | -13.587
-10 | -0.538 | 0.03995 | -0.083 | -13.473
-9.5 | -0.504 | 0.03801 | -0.084 | -13.254
-9 | -0.469 | 0.03637 | -0.086 | -12.893
-8.5 | -0.434 | 0.03478 | -0.087 | -12.476
-8 | -0.399 | 0.0333 | -0.088 | -11.977
-7.5 | -0.364 | 0.03207 | -0.09 | -11.335
-7 | -0.328 | 0.03083 | -0.091 | -10.639
-6.5 | -0.292 | 0.02969 | -0.093 | -9.849
-6 | -0.256 | 0.02878 | -0.094 | -8.91
-5.5 | -0.22 | 0.0279 | -0.095 | -7.898
-5 | -0.184 | 0.027 | -0.097 | -6.816
-4.5 | -0.148 | 0.02639 | -0.098 | -5.591
-4 | -0.111 | 0.02576 | -0.099 | -4.302
-3.5 | -0.074 | 0.02511 | -0.101 | -2.945
-3 | -0.037 | 0.02461 | -0.102 | -1.496
-2.5 | 0.001 | 0.02421 | -0.104 | 0.021
-2 | 0.038 | 0.0238 | -0.105 | 1.598
-1.5 | 0.076 | 0.02343 | -0.106 | 3.234
-1 | 0.114 | 0.02309 | -0.108 | 4.924
-0.5 | 0.152 | 0.02282 | -0.109 | 6.653
0 | 0.197 | 0.02185 | -0.11 | 9.009
0.5 | 0.236 | 0.02121 | -0.112 | 11.126
1 | 0.275 | 0.02155 | -0.113 | 12.769
1.5 | 0.314 | 0.02186 | -0.114 | 14.381
2 | 0.353 | 0.02208 | -0.116 | 16.009
2.5 | 0.393 | 0.02036 | -0.119 | 19.277
3 | 0.432 | 0.02048 | -0.12 | 21.074
3.5 | 0.471 | 0.0206 | -0.121 | 22.843
4 | 0.509 | 0.02072 | -0.122 | 24.592
4.5 | 0.548 | 0.02097 | -0.123 | 26.147
5 | 0.587 | 0.02113 | -0.124 | 27.794
5.5 | 0.626 | 0.0214 | -0.124 | 29.249
6 | 0.665 | 0.02174 | -0.125 | 30.567
6.5 | 0.703 | 0.0223 | -0.126 | 31.536
7 | 0.723 | 0.02967 | -0.123 | 24.354
7.5 | 0.753 | 0.03137 | -0.123 | 24.013
8 | 0.783 | 0.03393 | -0.122 | 23.084
8.5 | 0.816 | 0.03596 | -0.122 | 22.682
9 | 0.848 | 0.03806 | -0.122 | 22.282
9.5 | 0.88 | 0.04041 | -0.122 | 21.786
10 | 0.912 | 0.04308 | -0.122 | 21.181
10.5 | 0.944 | 0.04601 | -0.122 | 20.525
11 | 0.976 | 0.04903 | -0.122 | 19.905
11.5 | 1.008 | 0.05241 | -0.122 | 19.225
12 | 1.039 | 0.05614 | -0.122 | 18.507
12.5 | 1.07 | 0.06038 | -0.122 | 17.719
13 | 1.1 | 0.0655 | -0.122 | 16.796
13.5 | 1.129 | 0.07207 | -0.121 | 15.67
14 | 1.159 | 0.07762 | -0.121 | 14.936
14.5 | 1.191 | 0.08018 | -0.121 | 14.856
15 | 1.22 | 0.08774 | -0.121 | 13.901
15.5 | 1.249 | 0.09405 | -0.121 | 13.278
16 | 1.26 | 0.12083 | -0.117 | 10.424
16.5 | 1.287 | 0.13152 | -0.117 | 9.783
17 | 1.306 | 0.14952 | -0.115 | 8.736
17.5 | 1.316 | 0.17814 | -0.11 | 7.385
18 | 1.355 | 0.1789 | -0.112 | 7.575
18.5 | 1.372 | 0.20334 | -0.109 | 6.746
19 | 1.409 | 0.20547 | -0.111 | 6.858
19.5 | 1.426 | 0.23145 | -0.108 | 6.162
20 | 1.464 | 0.23351 | -0.11 | 6.268

## 144. Re 18M Mach 0.50 (2)
BIGFOIL.COM POLAR EXPORT
ah94w301
AH 94-W-301 |  |  |  | Cl Max: | 1.6775 | at alpha= | 9 | deg
XFOIL ncrit=9 |  |  |  | L/D Max: | 180.176 | at alpha= | 6.5 | deg
Re: | 18000000 |  |  | Cd Min: | 0.08672 | at alpha= | 14 | deg
Mach: | 0.5 |  |  | Cl=0 at alpha= | -2.0979 | deg
|  |  |  | @ Cl=0.1, Cd= | 0.0066217
|  |  |  | @ Cl=0.4, Cd= | 0.00655
|  |  |  | @ Cl=0.6, Cd= | 0.0066047
alpha (deg) | Cl | Cd | Cm | Cl/Cd
-13.5 | -1.055 | 0.0615 | -0.0786 | -17.1545
-13 | -1.0635 | 0.05555 | -0.0789 | -19.1449
-12.5 | -1.0462 | 0.05143 | -0.079 | -20.3422
-12 | -1.0599 | 0.04551 | -0.0786 | -23.2894
-11.5 | -1.053 | 0.04098 | -0.0782 | -25.6955
-11 | -1.0713 | 0.03514 | -0.077 | -30.4866
-10.5 | -1.0713 | 0.03052 | -0.0757 | -35.1016
-10 | -1.0745 | 0.02598 | -0.0739 | -41.3587
-9.5 | -1.0874 | 0.02117 | -0.0711 | -51.3651
-9 | -1.0843 | 0.01729 | -0.0683 | -62.7126
-8.5 | -1.0897 | 0.0133 | -0.0646 | -81.9323
-8 | -1.0232 | 0.01106 | -0.0682 | -92.5136
-7.5 | -0.9389 | 0.00949 | -0.0735 | -98.9357
-7 | -0.853 | 0.00899 | -0.0761 | -94.8832
-6.5 | -0.7658 | 0.00842 | -0.0792 | -90.9501
-6 | -0.6779 | 0.00809 | -0.082 | -83.7948
-5.5 | -0.5904 | 0.00775 | -0.085 | -76.1806
-5 | -0.5026 | 0.0075 | -0.0879 | -67.0133
-4.5 | -0.4147 | 0.00725 | -0.0909 | -57.2
-4 | -0.3279 | 0.0071 | -0.0937 | -46.1831
-3.5 | -0.2414 | 0.00695 | -0.0965 | -34.7338
-3 | -0.1548 | 0.00686 | -0.0993 | -22.5656
-2.5 | -0.0682 | 0.0067 | -0.1022 | -10.1791
-2 | 0.0166 | 0.00669 | -0.1047 | 2.4813
-1.5 | 0.1021 | 0.00662 | -0.1074 | 15.423
-1 | 0.1878 | 0.00654 | -0.1101 | 28.7156
-0.5 | 0.2721 | 0.00655 | -0.1125 | 41.542
0 | 0.3563 | 0.00655 | -0.1149 | 54.3969
0.5 | 0.441 | 0.00655 | -0.1172 | 67.3282
1 | 0.5254 | 0.00656 | -0.1195 | 80.0915
1.5 | 0.6089 | 0.00661 | -0.1215 | 92.118
2 | 0.6922 | 0.00669 | -0.1234 | 103.4679
2.5 | 0.777 | 0.00671 | -0.1253 | 115.7973
3 | 0.861 | 0.00676 | -0.1271 | 127.3669
3.5 | 0.9432 | 0.00692 | -0.1283 | 136.3006
4 | 1.0269 | 0.007 | -0.1297 | 146.7
4.5 | 1.1113 | 0.00708 | -0.131 | 156.9633
5 | 1.1934 | 0.00726 | -0.1316 | 164.3802
5.5 | 1.2746 | 0.00747 | -0.1319 | 170.6292
6 | 1.3571 | 0.00763 | -0.1323 | 177.8637
6.5 | 1.4342 | 0.00796 | -0.1314 | 180.1759
7.5 | 1.5775 | 0.00886 | -0.1275 | 178.0474
8 | 1.6379 | 0.0095 | -0.1234 | 172.4105
8.5 | 1.6654 | 0.01048 | -0.114 | 158.9122
9 | 1.6775 | 0.01241 | -0.1035 | 135.1732
9.5 | 1.6734 | 0.01565 | -0.0936 | 106.9265
10 | 1.6596 | 0.0213 | -0.0874 | 77.9155
10.5 | 1.6265 | 0.02872 | -0.082 | 56.633
11 | 1.5725 | 0.03732 | -0.0762 | 42.1356
11.5 | 1.5203 | 0.04599 | -0.0715 | 33.0572
12 | 1.4737 | 0.05487 | -0.0681 | 26.858
13 | 1.41 | 0.07162 | -0.064 | 19.6872
13.5 | 1.3911 | 0.07941 | -0.0629 | 17.5179
14 | 1.3818 | 0.08672 | -0.0623 | 15.934

## 145. Re 20M Mach 0.00 (1)
BIGFOIL.COM POLAR EXPORT
ah94w301
AH 94-W-301 |  |  |  | Cl Max: | 1.87 | at alpha= | 20 | deg
JavaFoil+Calcfoil stall+Eppler ext transition |  |  |  | L/D Max: | 47.04 | at alpha= | 10 | deg
Re: | 20000000 |  |  | Cd Min: | 0.01968 | at alpha= | -1 | deg
Mach: | 0 |  |  | Cl=0 at alpha= | -2.5076 | deg
|  |  |  | @ Cl=0.1, Cd= | 0.020958
|  |  |  | @ Cl=0.4, Cd= | 0.019915
|  |  |  | @ Cl=0.6, Cd= | 0.020293
alpha (deg) | Cl | Cd | Cm | Cl/Cd
-20 | -2.124 | 0.06709 | -0.052 | -31.654
-19.5 | -2.067 | 0.06439 | -0.053 | -32.106
-19 | -2.011 | 0.06175 | -0.054 | -32.562
-18.5 | -1.954 | 0.0593 | -0.055 | -32.945
-18 | -1.897 | 0.05703 | -0.056 | -33.255
-17.5 | -1.839 | 0.05483 | -0.057 | -33.54
-17 | -1.781 | 0.05268 | -0.059 | -33.815
-16.5 | -1.724 | 0.0506 | -0.06 | -34.06
-16 | -1.665 | 0.04853 | -0.061 | -34.32
-15.5 | -1.607 | 0.04657 | -0.062 | -34.518
-15 | -1.549 | 0.04487 | -0.063 | -34.515
-14.5 | -1.49 | 0.04326 | -0.064 | -34.434
-14 | -1.43 | 0.04169 | -0.065 | -34.308
-13.5 | -1.371 | 0.04019 | -0.066 | -34.11
-13 | -1.311 | 0.03864 | -0.067 | -33.943
-12.5 | -1.252 | 0.0372 | -0.068 | -33.645
-12 | -1.192 | 0.03584 | -0.07 | -33.252
-11.5 | -1.131 | 0.03453 | -0.071 | -32.766
-11 | -1.071 | 0.03321 | -0.072 | -32.263
-10.5 | -1.011 | 0.03209 | -0.073 | -31.494
-10 | -0.95 | 0.03099 | -0.074 | -30.645
-9.5 | -0.889 | 0.02989 | -0.075 | -29.743
-9 | -0.827 | 0.02902 | -0.077 | -28.505
-8.5 | -0.765 | 0.02819 | -0.078 | -27.159
-8 | -0.704 | 0.02731 | -0.079 | -25.76
-7.5 | -0.641 | 0.02663 | -0.08 | -24.08
-7 | -0.578 | 0.02597 | -0.081 | -22.278
-6.5 | -0.516 | 0.02528 | -0.083 | -20.403
-6 | -0.452 | 0.02476 | -0.084 | -18.265
-5.5 | -0.389 | 0.02429 | -0.085 | -15.996
-5 | -0.325 | 0.02379 | -0.086 | -13.643
-4.5 | -0.26 | 0.02338 | -0.087 | -11.131
-4 | -0.195 | 0.02304 | -0.089 | -8.484
-3.5 | -0.13 | 0.0227 | -0.09 | -5.746
-3 | -0.065 | 0.02181 | -0.091 | -2.98
-2.5 | 0.001 | 0.02199 | -0.092 | 0.042
-2 | 0.067 | 0.02212 | -0.094 | 3.042
-1.5 | 0.136 | 0.01969 | -0.096 | 6.928
-1 | 0.204 | 0.01968 | -0.097 | 10.371
-0.5 | 0.272 | 0.01971 | -0.098 | 13.789
0 | 0.34 | 0.01977 | -0.099 | 17.173
0.5 | 0.261 | 0.01974 | -0.1 | 13.238
1 | 0.305 | 0.01982 | -0.101 | 15.364
1.5 | 0.348 | 0.01983 | -0.102 | 17.536
2 | 0.391 | 0.0199 | -0.102 | 19.642
2.5 | 0.434 | 0.01997 | -0.103 | 21.737
3 | 0.477 | 0.01998 | -0.104 | 23.883
3.5 | 0.52 | 0.02007 | -0.105 | 25.916
4 | 0.563 | 0.0202 | -0.106 | 27.885
4.5 | 0.607 | 0.02031 | -0.106 | 29.864
5 | 0.65 | 0.02046 | -0.107 | 31.748
5.5 | 0.693 | 0.02059 | -0.108 | 33.655
6 | 0.736 | 0.02093 | -0.109 | 35.181
6.5 | 0.78 | 0.02113 | -0.109 | 36.893
7 | 0.823 | 0.02133 | -0.11 | 38.581
7.5 | 0.867 | 0.02159 | -0.111 | 40.143
8 | 0.91 | 0.02182 | -0.111 | 41.722
8.5 | 0.954 | 0.02209 | -0.112 | 43.192
9 | 0.998 | 0.02245 | -0.113 | 44.448
9.5 | 1.042 | 0.02274 | -0.113 | 45.811
10 | 1.086 | 0.02309 | -0.114 | 47.04
10.5 | 1.108 | 0.03053 | -0.112 | 36.307
11 | 1.144 | 0.03176 | -0.112 | 36.009
11.5 | 1.181 | 0.03297 | -0.112 | 35.832
12 | 1.219 | 0.03423 | -0.112 | 35.622
12.5 | 1.258 | 0.03556 | -0.112 | 35.382
13 | 1.297 | 0.03691 | -0.112 | 35.152
13.5 | 1.337 | 0.03833 | -0.112 | 34.873
14 | 1.377 | 0.03979 | -0.112 | 34.596
14.5 | 1.416 | 0.04137 | -0.112 | 34.24
15 | 1.457 | 0.04294 | -0.112 | 33.926
15.5 | 1.497 | 0.04463 | -0.112 | 33.55
16 | 1.538 | 0.04638 | -0.112 | 33.159
16.5 | 1.579 | 0.04819 | -0.112 | 32.76
17 | 1.62 | 0.05016 | -0.112 | 32.291
17.5 | 1.661 | 0.0522 | -0.112 | 31.818
18 | 1.702 | 0.05428 | -0.112 | 31.362
18.5 | 1.744 | 0.05648 | -0.112 | 30.873
19 | 1.785 | 0.05881 | -0.112 | 30.362
19.5 | 1.828 | 0.06117 | -0.112 | 29.879
20 | 1.87 | 0.06367 | -0.112 | 29.364

## 146. Re 20M Mach 0.00 (2)
BIGFOIL.COM POLAR EXPORT
ah94w301
AH 94-W-301 |  |  |  | Cl Max: | 1.7496 | at alpha= | 16.5 | deg
XFOIL ncrit=9 |  |  |  | L/D Max: | 156.744 | at alpha= | 6.5 | deg
Re: | 20000000 |  |  | Cd Min: | 0.08741 | at alpha= | 20 | deg
Mach: | 0 |  |  | Cl=0 at alpha= | -2.3939 | deg
|  |  |  | @ Cl=0.1, Cd= | 0.0059657
|  |  |  | @ Cl=0.4, Cd= | 0.0059399
|  |  |  | @ Cl=0.6, Cd= | 0.0060061
alpha (deg) | Cl | Cd | Cm | Cl/Cd
-20 | -1.4439 | 0.07029 | -0.0363 | -20.542
-19 | -1.4371 | 0.0607 | -0.0385 | -23.6755
-18.5 | -1.4375 | 0.05558 | -0.0393 | -25.8636
-18 | -1.4396 | 0.05045 | -0.04 | -28.5352
-17.5 | -1.4422 | 0.04537 | -0.0405 | -31.7875
-17 | -1.428 | 0.04186 | -0.041 | -34.1137
-16.5 | -1.4311 | 0.03692 | -0.0411 | -38.7622
-16 | -1.4254 | 0.03276 | -0.0413 | -43.5104
-15.5 | -1.4299 | 0.02788 | -0.0411 | -51.2877
-15 | -1.4173 | 0.0246 | -0.041 | -57.6138
-14.5 | -1.4088 | 0.02108 | -0.0405 | -66.8311
-14 | -1.3883 | 0.01831 | -0.0407 | -75.822
-13.5 | -1.3712 | 0.01534 | -0.0404 | -89.3872
-13 | -1.3522 | 0.01321 | -0.039 | -102.3618
-12.5 | -1.3051 | 0.01122 | -0.043 | -116.3191
-12 | -1.249 | 0.01036 | -0.0456 | -120.5598
-11.5 | -1.1896 | 0.00988 | -0.0478 | -120.4049
-11 | -1.1295 | 0.00931 | -0.0503 | -121.3212
-10.5 | -1.0669 | 0.00893 | -0.0527 | -119.4737
-10 | -1.0039 | 0.00859 | -0.0552 | -116.8685
-9.5 | -0.9401 | 0.0082 | -0.0578 | -114.6463
-9 | -0.8751 | 0.00797 | -0.0604 | -109.7992
-8.5 | -0.8102 | 0.00766 | -0.063 | -105.7702
-8 | -0.7448 | 0.00744 | -0.0656 | -100.1075
-7.5 | -0.6788 | 0.00723 | -0.0682 | -93.8866
-7 | -0.6126 | 0.00696 | -0.0709 | -88.0172
-6.5 | -0.5466 | 0.00684 | -0.0734 | -79.9123
-6 | -0.4801 | 0.00667 | -0.076 | -71.979
-5.5 | -0.4134 | 0.00652 | -0.0785 | -63.4049
-5 | -0.3469 | 0.00641 | -0.081 | -54.1186
-4.5 | -0.2805 | 0.00633 | -0.0834 | -44.3128
-4 | -0.2137 | 0.00622 | -0.0859 | -34.3569
-3.5 | -0.147 | 0.00615 | -0.0882 | -23.9024
-3 | -0.0805 | 0.00608 | -0.0906 | -13.2401
-2.5 | -0.0142 | 0.00607 | -0.0928 | -2.3394
-2 | 0.0527 | 0.00598 | -0.0952 | 8.8127
-1.5 | 0.1191 | 0.00596 | -0.0973 | 19.9832
-1 | 0.185 | 0.00597 | -0.0994 | 30.9883
-0.5 | 0.2515 | 0.00593 | -0.1016 | 42.4115
0 | 0.3178 | 0.00593 | -0.1036 | 53.5919
0.5 | 0.3838 | 0.00593 | -0.1057 | 64.7218
1 | 0.4494 | 0.00597 | -0.1076 | 75.2764
1.5 | 0.5153 | 0.00599 | -0.1095 | 86.0267
2 | 0.5812 | 0.00598 | -0.1115 | 97.1906
2.5 | 0.6461 | 0.00607 | -0.1131 | 106.4415
3 | 0.7112 | 0.00613 | -0.1149 | 116.0196
3.5 | 0.7762 | 0.00618 | -0.1166 | 125.5987
4 | 0.8402 | 0.0063 | -0.118 | 133.3651
4.5 | 0.9049 | 0.00637 | -0.1196 | 142.0565
5 | 0.9677 | 0.00654 | -0.1209 | 147.9664
5.5 | 1.0294 | 0.00677 | -0.1219 | 152.0532
6 | 1.0904 | 0.00704 | -0.1227 | 154.8864
6.5 | 1.1505 | 0.00734 | -0.1234 | 156.7439
7 | 1.2068 | 0.00784 | -0.1234 | 153.9286
7.5 | 1.2604 | 0.00844 | -0.1229 | 149.3365
8 | 1.3117 | 0.00912 | -0.122 | 143.8268
8.5 | 1.3624 | 0.00975 | -0.121 | 139.7333
9 | 1.4093 | 0.01046 | -0.1193 | 134.7323
9.5 | 1.4573 | 0.01103 | -0.1177 | 132.1215
10 | 1.5006 | 0.0117 | -0.1153 | 128.2564
10.5 | 1.5419 | 0.01231 | -0.1126 | 125.2559
11 | 1.5668 | 0.01302 | -0.1067 | 120.3379
11.5 | 1.5955 | 0.01397 | -0.1019 | 114.209
12 | 1.6217 | 0.01516 | -0.0972 | 106.9723
12.5 | 1.6479 | 0.01654 | -0.0932 | 99.6312
13 | 1.6692 | 0.01852 | -0.0894 | 90.1296
13.5 | 1.6921 | 0.02086 | -0.0867 | 81.117
14 | 1.7125 | 0.0237 | -0.0846 | 72.2574
14.5 | 1.7289 | 0.02707 | -0.0826 | 63.8678
15 | 1.7392 | 0.03102 | -0.0806 | 56.0671
15.5 | 1.7447 | 0.03552 | -0.0788 | 49.1188
16 | 1.7464 | 0.04036 | -0.0769 | 43.2706
16.5 | 1.7496 | 0.04527 | -0.0754 | 38.6481
17 | 1.7384 | 0.05174 | -0.0739 | 33.5988
17.5 | 1.7353 | 0.05749 | -0.0727 | 30.1844
18 | 1.7305 | 0.06347 | -0.0717 | 27.2648
18.5 | 1.7233 | 0.06984 | -0.071 | 24.675
19 | 1.7196 | 0.07588 | -0.0704 | 22.6621
19.5 | 1.7258 | 0.0808 | -0.07 | 21.3589
20 | 1.7185 | 0.08741 | -0.0699 | 19.6602

## 147. Re 20M Mach 0.10 (1)
BIGFOIL.COM POLAR EXPORT
ah94w301
AH 94-W-301 |  |  |  | Cl Max: | 1.827 | at alpha= | 20 | deg
JavaFoil+Calcfoil stall+Eppler ext transition |  |  |  | L/D Max: | 45.625 | at alpha= | 10 | deg
Re: | 20000000 |  |  | Cd Min: | 0.01972 | at alpha= | -1 | deg
Mach: | 0.1 |  |  | Cl=0 at alpha= | -2.5076 | deg
|  |  |  | @ Cl=0.1, Cd= | 0.021892
|  |  |  | @ Cl=0.4, Cd= | 0.019943
|  |  |  | @ Cl=0.6, Cd= | 0.020366
alpha (deg) | Cl | Cd | Cm | Cl/Cd
-20 | -2.132 | 0.06818 | -0.052 | -31.277
-19.5 | -2.076 | 0.0654 | -0.053 | -31.74
-19 | -2.019 | 0.06268 | -0.054 | -32.213
-18.5 | -1.962 | 0.06015 | -0.056 | -32.618
-18 | -1.905 | 0.05783 | -0.057 | -32.934
-17.5 | -1.847 | 0.05557 | -0.058 | -33.234
-17 | -1.789 | 0.05339 | -0.059 | -33.51
-16.5 | -1.731 | 0.05125 | -0.06 | -33.771
-16 | -1.673 | 0.04913 | -0.061 | -34.048
-15.5 | -1.614 | 0.04713 | -0.062 | -34.247
-15 | -1.555 | 0.0454 | -0.063 | -34.256
-14.5 | -1.496 | 0.04372 | -0.064 | -34.213
-14 | -1.436 | 0.04212 | -0.065 | -34.1
-13.5 | -1.377 | 0.04057 | -0.066 | -33.931
-13 | -1.317 | 0.03903 | -0.068 | -33.739
-12.5 | -1.257 | 0.03754 | -0.069 | -33.487
-12 | -1.197 | 0.03617 | -0.07 | -33.087
-11.5 | -1.136 | 0.03484 | -0.071 | -32.619
-11 | -1.076 | 0.03348 | -0.072 | -32.136
-10.5 | -1.015 | 0.03235 | -0.073 | -31.371
-10 | -0.954 | 0.03122 | -0.075 | -30.552
-9.5 | -0.893 | 0.0301 | -0.076 | -29.656
-9 | -0.831 | 0.02922 | -0.077 | -28.434
-8.5 | -0.769 | 0.02836 | -0.078 | -27.108
-8 | -0.707 | 0.02748 | -0.079 | -25.713
-7.5 | -0.644 | 0.02678 | -0.08 | -24.046
-7 | -0.581 | 0.0261 | -0.082 | -22.253
-6.5 | -0.518 | 0.0254 | -0.083 | -20.387
-6 | -0.454 | 0.02487 | -0.084 | -18.259
-5.5 | -0.39 | 0.0244 | -0.085 | -15.994
-5 | -0.326 | 0.02388 | -0.086 | -13.65
-4.5 | -0.261 | 0.02346 | -0.088 | -11.138
-4 | -0.196 | 0.02312 | -0.089 | -8.491
-3.5 | -0.131 | 0.02276 | -0.09 | -5.752
-3 | -0.065 | 0.02187 | -0.091 | -2.983
-2.5 | 0.001 | 0.02168 | -0.093 | 0.043
-2 | 0.068 | 0.02184 | -0.094 | 3.092
-1.5 | 0.135 | 0.02195 | -0.095 | 6.141
-1 | 0.205 | 0.01972 | -0.098 | 10.405
-0.5 | 0.273 | 0.01972 | -0.099 | 13.853
0 | 0.341 | 0.01978 | -0.1 | 17.252
0.5 | 0.254 | 0.01975 | -0.1 | 12.869
1 | 0.296 | 0.01983 | -0.101 | 14.935
1.5 | 0.338 | 0.01984 | -0.102 | 17.045
2 | 0.38 | 0.01991 | -0.103 | 19.091
2.5 | 0.422 | 0.01998 | -0.104 | 21.124
3 | 0.464 | 0.02003 | -0.105 | 23.157
3.5 | 0.506 | 0.02009 | -0.105 | 25.183
4 | 0.548 | 0.02022 | -0.106 | 27.096
4.5 | 0.59 | 0.02033 | -0.107 | 29.016
5 | 0.632 | 0.02048 | -0.108 | 30.846
5.5 | 0.674 | 0.02061 | -0.108 | 32.697
6 | 0.716 | 0.02095 | -0.109 | 34.172
6.5 | 0.758 | 0.02116 | -0.11 | 35.832
7 | 0.801 | 0.02137 | -0.11 | 37.468
7.5 | 0.843 | 0.02163 | -0.111 | 38.98
8 | 0.886 | 0.02186 | -0.112 | 40.502
8.5 | 0.928 | 0.02222 | -0.112 | 41.77
9 | 0.971 | 0.02252 | -0.113 | 43.127
9.5 | 1.014 | 0.02282 | -0.114 | 44.44
10 | 1.057 | 0.02317 | -0.114 | 45.625
10.5 | 1.076 | 0.03087 | -0.112 | 34.862
11 | 1.111 | 0.03214 | -0.112 | 34.579
11.5 | 1.148 | 0.03338 | -0.112 | 34.411
12 | 1.186 | 0.03467 | -0.112 | 34.207
12.5 | 1.224 | 0.03605 | -0.112 | 33.951
13 | 1.262 | 0.03744 | -0.112 | 33.723
13.5 | 1.301 | 0.03888 | -0.112 | 33.468
14 | 1.34 | 0.0404 | -0.112 | 33.18
14.5 | 1.38 | 0.04199 | -0.112 | 32.855
15 | 1.419 | 0.04365 | -0.112 | 32.517
15.5 | 1.459 | 0.0454 | -0.112 | 32.136
16 | 1.499 | 0.0472 | -0.112 | 31.759
16.5 | 1.539 | 0.0491 | -0.112 | 31.351
17 | 1.58 | 0.05115 | -0.112 | 30.885
17.5 | 1.62 | 0.0532 | -0.112 | 30.46
18 | 1.661 | 0.0554 | -0.112 | 29.986
18.5 | 1.702 | 0.05766 | -0.112 | 29.524
19 | 1.744 | 0.06005 | -0.112 | 29.038
19.5 | 1.785 | 0.06255 | -0.112 | 28.542
20 | 1.827 | 0.06512 | -0.112 | 28.054

## 148. Re 20M Mach 0.10 (2)
BIGFOIL.COM POLAR EXPORT
ah94w301
AH 94-W-301 |  |  |  | Cl Max: | 1.732 | at alpha= | 16.5 | deg
XFOIL ncrit=9 |  |  |  | L/D Max: | 157.5 | at alpha= | 6.5 | deg
Re: | 20000000 |  |  | Cd Min: | 0.09216 | at alpha= | 20 | deg
Mach: | 0.1 |  |  | Cl=0 at alpha= | -2.3846 | deg
|  |  |  | @ Cl=0.1, Cd= | 0.0059756
|  |  |  | @ Cl=0.4, Cd= | 0.0059564
|  |  |  | @ Cl=0.6, Cd= | 0.0060185
alpha (deg) | Cl | Cd | Cm | Cl/Cd
-20 | -1.419 | 0.07423 | -0.0374 | -19.1163
-19.5 | -1.4215 | 0.06867 | -0.0387 | -20.7005
-19 | -1.4288 | 0.06281 | -0.0397 | -22.748
-18 | -1.4183 | 0.05369 | -0.0414 | -26.4165
-17.5 | -1.4216 | 0.04845 | -0.042 | -29.3416
-17 | -1.4215 | 0.04362 | -0.0424 | -32.5883
-16.5 | -1.4235 | 0.03872 | -0.0425 | -36.7639
-16 | -1.4196 | 0.03437 | -0.0427 | -41.3035
-15.5 | -1.4165 | 0.0301 | -0.0426 | -47.0598
-15 | -1.4053 | 0.02653 | -0.0426 | -52.9702
-14.5 | -1.4017 | 0.02262 | -0.042 | -61.9673
-14 | -1.3835 | 0.01969 | -0.042 | -70.2641
-13.5 | -1.3699 | 0.01645 | -0.0416 | -83.2766
-13 | -1.3431 | 0.01421 | -0.0415 | -94.5179
-12.5 | -1.3174 | 0.01182 | -0.0422 | -111.4552
-12 | -1.2603 | 0.0106 | -0.0458 | -118.8962
-11.5 | -1.2012 | 0.01005 | -0.0481 | -119.5224
-11 | -1.1408 | 0.00943 | -0.0505 | -120.9756
-10.5 | -1.0777 | 0.00905 | -0.053 | -119.0829
-10 | -1.0143 | 0.00867 | -0.0554 | -116.9896
-9.5 | -0.9499 | 0.00828 | -0.058 | -114.7222
-9 | -0.8843 | 0.00804 | -0.0606 | -109.9876
-8.5 | -0.8188 | 0.00771 | -0.0632 | -106.1997
-8 | -0.7528 | 0.00748 | -0.0658 | -100.6417
-7.5 | -0.6861 | 0.00726 | -0.0684 | -94.5041
-7 | -0.6193 | 0.007 | -0.0712 | -88.4714
-6.5 | -0.5526 | 0.00688 | -0.0736 | -80.3198
-6 | -0.4855 | 0.00669 | -0.0763 | -72.571
-5.5 | -0.4182 | 0.00655 | -0.0788 | -63.8473
-5 | -0.3511 | 0.00643 | -0.0813 | -54.6034
-4.5 | -0.2841 | 0.00635 | -0.0837 | -44.7402
-4 | -0.2167 | 0.00623 | -0.0862 | -34.7833
-3.5 | -0.1495 | 0.00617 | -0.0885 | -24.2301
-3 | -0.0824 | 0.0061 | -0.0909 | -13.5082
-2.5 | -0.0156 | 0.00608 | -0.0931 | -2.5658
-2 | 0.052 | 0.00599 | -0.0955 | 8.6811
-1.5 | 0.1189 | 0.00597 | -0.0977 | 19.9162
-1 | 0.1854 | 0.00599 | -0.0998 | 30.9516
-0.5 | 0.2525 | 0.00594 | -0.102 | 42.5084
0 | 0.3193 | 0.00594 | -0.1041 | 53.7542
0.5 | 0.3858 | 0.00595 | -0.1061 | 64.8403
1 | 0.4519 | 0.00598 | -0.108 | 75.5686
1.5 | 0.5184 | 0.006 | -0.1099 | 86.4
2 | 0.5849 | 0.006 | -0.1119 | 97.4833
2.5 | 0.6502 | 0.00608 | -0.1136 | 106.9408
3 | 0.716 | 0.00614 | -0.1153 | 116.6124
3.5 | 0.7816 | 0.00619 | -0.117 | 126.2682
4 | 0.8461 | 0.00631 | -0.1185 | 134.0887
4.5 | 0.9113 | 0.00638 | -0.1201 | 142.837
5 | 0.9747 | 0.00655 | -0.1213 | 148.8092
5.5 | 1.0369 | 0.00679 | -0.1223 | 152.7099
6 | 1.0985 | 0.00706 | -0.1231 | 155.5949
6.5 | 1.1592 | 0.00736 | -0.1238 | 157.5
7 | 1.2158 | 0.00786 | -0.1237 | 154.6819
7.5 | 1.2698 | 0.00847 | -0.1232 | 149.9174
8 | 1.3217 | 0.00913 | -0.1222 | 144.7645
8.5 | 1.3725 | 0.00977 | -0.1211 | 140.4811
9 | 1.4187 | 0.01051 | -0.1191 | 134.9857
9.5 | 1.4656 | 0.01113 | -0.1172 | 131.6801
10 | 1.5076 | 0.01182 | -0.1144 | 127.5465
10.5 | 1.5478 | 0.01247 | -0.1114 | 124.1219
11 | 1.5696 | 0.01327 | -0.1048 | 118.2818
11.5 | 1.5985 | 0.01428 | -0.1001 | 111.9398
12 | 1.6237 | 0.0156 | -0.0954 | 104.0833
12.5 | 1.6486 | 0.01719 | -0.0914 | 95.9046
13 | 1.6685 | 0.01949 | -0.0878 | 85.608
13.5 | 1.6897 | 0.02217 | -0.0853 | 76.2156
14 | 1.7086 | 0.02533 | -0.0833 | 67.4536
14.5 | 1.723 | 0.02897 | -0.0814 | 59.4753
15 | 1.729 | 0.03338 | -0.0793 | 51.7975
15.5 | 1.7315 | 0.03822 | -0.0774 | 45.3035
16 | 1.7302 | 0.04348 | -0.0756 | 39.793
16.5 | 1.732 | 0.04864 | -0.0742 | 35.6086
17 | 1.7259 | 0.05462 | -0.0728 | 31.5983
18 | 1.7109 | 0.06727 | -0.0707 | 25.4333
18.5 | 1.7119 | 0.07279 | -0.0701 | 23.5183
19 | 1.708 | 0.07891 | -0.0696 | 21.6449
19.5 | 1.7012 | 0.08545 | -0.0694 | 19.9087
20 | 1.6932 | 0.09216 | -0.0694 | 18.3724

## 149. Re 20M Mach 0.25 (1)
BIGFOIL.COM POLAR EXPORT
ah94w301
AH 94-W-301 |  |  |  | Cl Max: | 1.457 | at alpha= | 20 | deg
JavaFoil+Calcfoil stall+Eppler ext transition |  |  |  | L/D Max: | 31.902 | at alpha= | 9 | deg
Re: | 20000000 |  |  | Cd Min: | 0.01977 | at alpha= | -0.5 | deg
Mach: | 0.25 |  |  | Cl=0 at alpha= | -2.5074 | deg
|  |  |  | @ Cl=0.1, Cd= | 0.021873
|  |  |  | @ Cl=0.4, Cd= | 0.020264
|  |  |  | @ Cl=0.6, Cd= | 0.021579
alpha (deg) | Cl | Cd | Cm | Cl/Cd
-20 | -2.168 | 0.08526 | -0.053 | -25.427
-19.5 | -2.123 | 0.07161 | -0.054 | -29.645
-19 | -2.065 | 0.06845 | -0.056 | -30.166
-18.5 | -2.007 | 0.06536 | -0.057 | -30.707
-18 | -1.948 | 0.06269 | -0.058 | -31.078
-17.5 | -1.889 | 0.0601 | -0.059 | -31.439
-17 | -1.83 | 0.05758 | -0.06 | -31.785
-16.5 | -1.771 | 0.05514 | -0.061 | -32.117
-16 | -1.711 | 0.05272 | -0.062 | -32.464
-15.5 | -1.652 | 0.05035 | -0.063 | -32.81
-15 | -1.591 | 0.04842 | -0.065 | -32.866
-14.5 | -1.531 | 0.04656 | -0.066 | -32.876
-14 | -1.47 | 0.04476 | -0.067 | -32.837
-13.5 | -1.409 | 0.04299 | -0.068 | -32.772
-13 | -1.348 | 0.04127 | -0.069 | -32.659
-12.5 | -1.287 | 0.0396 | -0.07 | -32.486
-12 | -1.225 | 0.0381 | -0.071 | -32.148
-11.5 | -1.163 | 0.03658 | -0.073 | -31.791
-11 | -1.101 | 0.03507 | -0.074 | -31.4
-10.5 | -1.039 | 0.03382 | -0.075 | -30.715
-10 | -0.976 | 0.03256 | -0.076 | -29.98
-9.5 | -0.914 | 0.03132 | -0.077 | -29.172
-9 | -0.85 | 0.03034 | -0.079 | -28.016
-8.5 | -0.787 | 0.0294 | -0.08 | -26.753
-8 | -0.723 | 0.02843 | -0.081 | -25.433
-7.5 | -0.659 | 0.02763 | -0.082 | -23.849
-7 | -0.594 | 0.02687 | -0.083 | -22.119
-6.5 | -0.53 | 0.0261 | -0.085 | -20.299
-6 | -0.465 | 0.02551 | -0.086 | -18.218
-5.5 | -0.399 | 0.02497 | -0.087 | -15.987
-5 | -0.334 | 0.02442 | -0.088 | -13.656
-4.5 | -0.267 | 0.02393 | -0.09 | -11.173
-4 | -0.201 | 0.02355 | -0.091 | -8.527
-3.5 | -0.134 | 0.02316 | -0.092 | -5.784
-3 | -0.067 | 0.02274 | -0.093 | -2.934
-2.5 | 0.001 | 0.02163 | -0.095 | 0.044
-2 | 0.069 | 0.02181 | -0.096 | 3.163
-1.5 | 0.138 | 0.02195 | -0.097 | 6.266
-1 | 0.207 | 0.02202 | -0.099 | 9.393
-0.5 | 0.281 | 0.01977 | -0.101 | 14.204
0 | 0.351 | 0.0198 | -0.102 | 17.705
0.5 | 0.19 | 0.01984 | -0.103 | 9.56
1 | 0.221 | 0.01985 | -0.104 | 11.129
1.5 | 0.252 | 0.01989 | -0.105 | 12.669
2 | 0.283 | 0.01997 | -0.106 | 14.181
2.5 | 0.314 | 0.02004 | -0.107 | 15.683
3 | 0.345 | 0.02012 | -0.107 | 17.172
3.5 | 0.377 | 0.02016 | -0.108 | 18.683
4 | 0.408 | 0.0203 | -0.109 | 20.097
4.5 | 0.439 | 0.02042 | -0.11 | 21.516
5 | 0.471 | 0.02059 | -0.111 | 22.871
5.5 | 0.503 | 0.02082 | -0.111 | 24.143
6 | 0.535 | 0.02111 | -0.112 | 25.32
6.5 | 0.567 | 0.02134 | -0.113 | 26.549
7 | 0.599 | 0.02157 | -0.114 | 27.756
7.5 | 0.631 | 0.02187 | -0.114 | 28.868
8 | 0.664 | 0.02223 | -0.115 | 29.872
8.5 | 0.697 | 0.02256 | -0.116 | 30.908
9 | 0.73 | 0.0229 | -0.116 | 31.902
9.5 | 0.749 | 0.03024 | -0.115 | 24.778
10 | 0.776 | 0.03156 | -0.114 | 24.599
10.5 | 0.805 | 0.03292 | -0.114 | 24.469
11 | 0.835 | 0.03435 | -0.114 | 24.312
11.5 | 0.866 | 0.03578 | -0.114 | 24.188
12 | 0.896 | 0.03734 | -0.114 | 24.006
12.5 | 0.928 | 0.03888 | -0.114 | 23.869
13 | 0.96 | 0.0405 | -0.114 | 23.708
13.5 | 0.993 | 0.0422 | -0.114 | 23.521
14 | 1.026 | 0.04402 | -0.114 | 23.3
14.5 | 1.059 | 0.04592 | -0.114 | 23.062
15 | 1.093 | 0.04791 | -0.114 | 22.807
15.5 | 1.127 | 0.05005 | -0.114 | 22.517
16 | 1.162 | 0.05224 | -0.114 | 22.237
16.5 | 1.197 | 0.05454 | -0.114 | 21.943
17 | 1.233 | 0.05698 | -0.114 | 21.631
17.5 | 1.269 | 0.05956 | -0.114 | 21.301
18 | 1.305 | 0.06226 | -0.114 | 20.967
18.5 | 1.343 | 0.06512 | -0.114 | 20.617
19 | 1.38 | 0.06811 | -0.114 | 20.265
19.5 | 1.419 | 0.07121 | -0.114 | 19.922
20 | 1.457 | 0.07449 | -0.114 | 19.563

## 150. Re 20M Mach 0.25 (2)
BIGFOIL.COM POLAR EXPORT
ah94w301
AH 94-W-301 |  |  |  | Cl Max: | 1.6657 | at alpha= | 13.5 | deg
XFOIL ncrit=9 |  |  |  | L/D Max: | 163.063 | at alpha= | 6.5 | deg
Re: | 20000000 |  |  | Cd Min: | 0.09194 | at alpha= | 18.5 | deg
Mach: | 0.25 |  |  | Cl=0 at alpha= | -2.3364 | deg
|  |  |  | @ Cl=0.1, Cd= | 0.006065
|  |  |  | @ Cl=0.4, Cd= | 0.00605
|  |  |  | @ Cl=0.6, Cd= | 0.0061072
alpha (deg) | Cl | Cd | Cm | Cl/Cd
-20 | -1.3422 | 0.08923 | -0.0426 | -15.042
-19 | -1.3389 | 0.07836 | -0.0456 | -17.0865
-18.5 | -1.3406 | 0.07274 | -0.0469 | -18.43
-18 | -1.3498 | 0.06652 | -0.048 | -20.2916
-17.5 | -1.3378 | 0.06236 | -0.0489 | -21.4529
-17 | -1.3434 | 0.05666 | -0.0496 | -23.7098
-16.5 | -1.347 | 0.0513 | -0.0501 | -26.2573
-16 | -1.3504 | 0.04606 | -0.0504 | -29.3183
-15.5 | -1.3502 | 0.04121 | -0.0505 | -32.7639
-15 | -1.3446 | 0.03687 | -0.0506 | -36.4687
-14.5 | -1.3454 | 0.03219 | -0.0503 | -41.7956
-14 | -1.3354 | 0.02835 | -0.0501 | -47.1041
-13.5 | -1.336 | 0.02403 | -0.0492 | -55.5972
-13 | -1.3257 | 0.02049 | -0.0485 | -64.6999
-12.5 | -1.3145 | 0.017 | -0.0477 | -77.3235
-12 | -1.2941 | 0.01427 | -0.0468 | -90.6868
-11.5 | -1.2642 | 0.01186 | -0.0475 | -106.5936
-11 | -1.2027 | 0.01039 | -0.0518 | -115.7555
-10.5 | -1.1381 | 0.00982 | -0.0542 | -115.8961
-10 | -1.073 | 0.00922 | -0.0566 | -116.3774
-9.5 | -1.0053 | 0.00879 | -0.0591 | -114.3686
-9 | -0.9367 | 0.00843 | -0.0617 | -111.1151
-8.5 | -0.8679 | 0.00803 | -0.0644 | -108.0822
-8 | -0.7981 | 0.00775 | -0.067 | -102.9806
-7.5 | -0.7278 | 0.00748 | -0.0697 | -97.2995
-7 | -0.6576 | 0.00721 | -0.0724 | -91.2067
-6.5 | -0.5873 | 0.00708 | -0.0749 | -82.952
-6 | -0.5164 | 0.00683 | -0.0776 | -75.6076
-5.5 | -0.4458 | 0.00671 | -0.0802 | -66.4382
-5 | -0.3754 | 0.00656 | -0.0828 | -57.2256
-4.5 | -0.3049 | 0.00648 | -0.0852 | -47.0525
-4 | -0.2339 | 0.00632 | -0.0879 | -37.0095
-3.5 | -0.1637 | 0.00628 | -0.0902 | -26.0669
-3 | -0.0934 | 0.0062 | -0.0927 | -15.0645
-2.5 | -0.0231 | 0.00616 | -0.095 | -3.75
-2 | 0.0475 | 0.00608 | -0.0975 | 7.8125
-1.5 | 0.1174 | 0.00606 | -0.0997 | 19.3729
-1 | 0.187 | 0.00607 | -0.1019 | 30.8072
-0.5 | 0.2575 | 0.00601 | -0.1042 | 42.8453
0 | 0.3272 | 0.00601 | -0.1063 | 54.4426
0.5 | 0.3964 | 0.00605 | -0.1083 | 65.5207
1 | 0.4661 | 0.00605 | -0.1104 | 77.0413
1.5 | 0.5357 | 0.00607 | -0.1124 | 88.2537
2 | 0.6048 | 0.00611 | -0.1143 | 98.9853
2.5 | 0.6735 | 0.00617 | -0.1161 | 109.1572
3 | 0.7426 | 0.00621 | -0.1178 | 119.5813
3.5 | 0.8114 | 0.00627 | -0.1195 | 129.4099
4 | 0.8789 | 0.00639 | -0.121 | 137.543
4.5 | 0.9474 | 0.00647 | -0.1225 | 146.4297
5 | 1.014 | 0.00664 | -0.1236 | 152.7108
5.5 | 1.0801 | 0.00684 | -0.1247 | 157.9094
6 | 1.1448 | 0.0071 | -0.1254 | 161.2394
6.5 | 1.2083 | 0.00741 | -0.1259 | 163.0634
7 | 1.2691 | 0.00784 | -0.1258 | 161.875
7.5 | 1.3249 | 0.00847 | -0.1249 | 156.4227
8 | 1.375 | 0.0093 | -0.1229 | 147.8495
8.5 | 1.4242 | 0.01003 | -0.1207 | 141.994
9 | 1.4685 | 0.01084 | -0.1176 | 135.4705
9.5 | 1.5061 | 0.01171 | -0.1133 | 128.6166
10.5 | 1.5557 | 0.01372 | -0.1005 | 113.3892
11 | 1.5822 | 0.01509 | -0.0953 | 104.8509
11.5 | 1.6063 | 0.01688 | -0.0907 | 95.16
12 | 1.628 | 0.01936 | -0.0871 | 84.0909
12.5 | 1.6476 | 0.02251 | -0.0844 | 73.1941
13 | 1.66 | 0.02653 | -0.082 | 62.5707
13.5 | 1.6657 | 0.03115 | -0.0796 | 53.4735
14 | 1.6639 | 0.03642 | -0.0771 | 45.6864
14.5 | 1.6582 | 0.04207 | -0.0748 | 39.4153
15 | 1.6509 | 0.04823 | -0.0729 | 34.2297
15.5 | 1.6439 | 0.05437 | -0.0713 | 30.2354
16 | 1.6381 | 0.06058 | -0.0699 | 27.0403
16.5 | 1.632 | 0.06687 | -0.0688 | 24.4056
17 | 1.6256 | 0.07339 | -0.068 | 22.1502
17.5 | 1.6188 | 0.07998 | -0.0674 | 20.2401
18 | 1.6143 | 0.08647 | -0.0671 | 18.6689
18.5 | 1.6191 | 0.09194 | -0.0668 | 17.6104

## 151. Re 20M Mach 0.50 (1)
BIGFOIL.COM POLAR EXPORT
ah94w301
AH 94-W-301 |  |  |  | Cl Max: | 1.464 | at alpha= | 20 | deg
JavaFoil+Calcfoil stall+Eppler ext transition |  |  |  | L/D Max: | 31.481 | at alpha= | 6.5 | deg
Re: | 20000000 |  |  | Cd Min: | 0.02037 | at alpha= | 2.5 | deg
Mach: | 0.5 |  |  | Cl=0 at alpha= | -2.5132 | deg
|  |  |  | @ Cl=0.1, Cd= | 0.023193
|  |  |  | @ Cl=0.4, Cd= | 0.02039
|  |  |  | @ Cl=0.6, Cd= | 0.02127
alpha (deg) | Cl | Cd | Cm | Cl/Cd
-20 | -1.131 | 0.28942 | -0.049 | -3.907
-19.5 | -1.102 | 0.26571 | -0.051 | -4.147
-19 | -1.067 | 0.25938 | -0.051 | -4.115
-18.5 | -1.047 | 0.19819 | -0.054 | -5.283
-18 | -1.027 | 0.16577 | -0.057 | -6.195
-17.5 | -1.005 | 0.14123 | -0.059 | -7.113
-17 | -0.988 | 0.11219 | -0.063 | -8.807
-16.5 | -0.963 | 0.09472 | -0.065 | -10.166
-16 | -0.933 | 0.0851 | -0.067 | -10.968
-15.5 | -0.903 | 0.07747 | -0.068 | -11.655
-15 | -0.872 | 0.07156 | -0.069 | -12.18
-14.5 | -0.839 | 0.06696 | -0.071 | -12.536
-14 | -0.807 | 0.06288 | -0.072 | -12.832
-13.5 | -0.774 | 0.05919 | -0.074 | -13.079
-13 | -0.741 | 0.05582 | -0.075 | -13.276
-12.5 | -0.708 | 0.0525 | -0.076 | -13.483
-12 | -0.674 | 0.04974 | -0.078 | -13.557
-11.5 | -0.641 | 0.04687 | -0.079 | -13.669
-11 | -0.607 | 0.04428 | -0.08 | -13.703
-10.5 | -0.573 | 0.04198 | -0.082 | -13.645
-10 | -0.538 | 0.03992 | -0.083 | -13.486
-9.5 | -0.504 | 0.03783 | -0.084 | -13.323
-9 | -0.469 | 0.03621 | -0.086 | -12.956
-8.5 | -0.434 | 0.03474 | -0.087 | -12.494
-8 | -0.399 | 0.03325 | -0.089 | -11.999
-7.5 | -0.364 | 0.03197 | -0.09 | -11.376
-7 | -0.328 | 0.03082 | -0.091 | -10.644
-6.5 | -0.292 | 0.02964 | -0.093 | -9.867
-6 | -0.257 | 0.02869 | -0.094 | -8.943
-5.5 | -0.22 | 0.02788 | -0.095 | -7.905
-5 | -0.184 | 0.02702 | -0.097 | -6.813
-4.5 | -0.148 | 0.02629 | -0.098 | -5.615
-4 | -0.111 | 0.0257 | -0.099 | -4.313
-3.5 | -0.074 | 0.02512 | -0.101 | -2.944
-3 | -0.037 | 0.02452 | -0.102 | -1.502
-2.5 | 0.001 | 0.02414 | -0.104 | 0.022
-2 | 0.038 | 0.02376 | -0.105 | 1.601
-1.5 | 0.076 | 0.02342 | -0.106 | 3.236
-1 | 0.114 | 0.02306 | -0.108 | 4.932
-0.5 | 0.152 | 0.02277 | -0.109 | 6.672
0 | 0.197 | 0.02122 | -0.11 | 9.276
0.5 | 0.236 | 0.02125 | -0.112 | 11.105
1 | 0.275 | 0.02152 | -0.113 | 12.787
1.5 | 0.314 | 0.02182 | -0.115 | 14.407
2 | 0.353 | 0.02206 | -0.116 | 16.021
2.5 | 0.393 | 0.02037 | -0.119 | 19.264
3 | 0.432 | 0.02048 | -0.12 | 21.075
3.5 | 0.471 | 0.02057 | -0.121 | 22.87
4 | 0.509 | 0.02075 | -0.122 | 24.553
4.5 | 0.548 | 0.021 | -0.123 | 26.11
5 | 0.587 | 0.02117 | -0.124 | 27.738
5.5 | 0.626 | 0.02147 | -0.124 | 29.15
6 | 0.665 | 0.02193 | -0.125 | 30.308
6.5 | 0.703 | 0.02234 | -0.126 | 31.481
7 | 0.723 | 0.02974 | -0.123 | 24.295
7.5 | 0.753 | 0.03157 | -0.123 | 23.85
8 | 0.784 | 0.03392 | -0.122 | 23.103
8.5 | 0.816 | 0.03585 | -0.122 | 22.762
9 | 0.849 | 0.03786 | -0.122 | 22.417
9.5 | 0.881 | 0.04022 | -0.122 | 21.905
10 | 0.913 | 0.0428 | -0.122 | 21.337
10.5 | 0.945 | 0.04558 | -0.122 | 20.734
11 | 0.977 | 0.04859 | -0.122 | 20.106
11.5 | 1.009 | 0.05185 | -0.122 | 19.454
12 | 1.04 | 0.05548 | -0.122 | 18.743
12.5 | 1.071 | 0.05967 | -0.122 | 17.947
13 | 1.101 | 0.06465 | -0.122 | 17.032
13.5 | 1.131 | 0.07116 | -0.122 | 15.886
14 | 1.16 | 0.07667 | -0.121 | 15.134
14.5 | 1.192 | 0.07894 | -0.122 | 15.104
15 | 1.221 | 0.08629 | -0.121 | 14.147
15.5 | 1.247 | 0.0963 | -0.121 | 12.949
16 | 1.256 | 0.12456 | -0.117 | 10.083
16.5 | 1.284 | 0.135 | -0.116 | 9.509
17 | 1.303 | 0.15296 | -0.114 | 8.521
17.5 | 1.313 | 0.18153 | -0.11 | 7.235
18 | 1.354 | 0.18172 | -0.112 | 7.45
18.5 | 1.371 | 0.20508 | -0.109 | 6.685
19 | 1.409 | 0.20752 | -0.111 | 6.788
19.5 | 1.426 | 0.23293 | -0.108 | 6.124
20 | 1.464 | 0.23448 | -0.11 | 6.242

## 152. Re 20M Mach 0.50 (2)
BIGFOIL.COM POLAR EXPORT
ah94w301
AH 94-W-301 |  |  |  | Cl Max: | 1.6676 | at alpha= | 9 | deg
XFOIL ncrit=9 |  |  |  | L/D Max: | 184.015 | at alpha= | 6.5 | deg
Re: | 20000000 |  |  | Cd Min: | 0.08592 | at alpha= | 14 | deg
Mach: | 0.5 |  |  | Cl=0 at alpha= | -2.1069 | deg
|  |  |  | @ Cl=0.1, Cd= | 0.0065327
|  |  |  | @ Cl=0.4, Cd= | 0.0064503
|  |  |  | @ Cl=0.6, Cd= | 0.0065249
alpha (deg) | Cl | Cd | Cm | Cl/Cd
-14 | -1.0596 | 0.06667 | -0.0781 | -15.8932
-13.5 | -1.0688 | 0.06056 | -0.0786 | -17.6486
-13 | -1.069 | 0.05516 | -0.0789 | -19.38
-12.5 | -1.0712 | 0.0498 | -0.0789 | -21.51
-12 | -1.0762 | 0.04447 | -0.0785 | -24.2006
-11.5 | -1.0652 | 0.04024 | -0.078 | -26.4712
-11 | -1.0829 | 0.03446 | -0.0768 | -31.4248
-10.5 | -1.0753 | 0.03025 | -0.0757 | -35.5471
-10 | -1.0912 | 0.02511 | -0.0734 | -43.4568
-9.5 | -1.0896 | 0.02103 | -0.0711 | -51.8117
-9 | -1.1023 | 0.01647 | -0.0674 | -66.9277
-8.5 | -1.091 | 0.01311 | -0.0647 | -83.2189
-8 | -1.0239 | 0.01048 | -0.0696 | -97.7004
-7.5 | -0.9388 | 0.00933 | -0.0738 | -100.6217
-7 | -0.8522 | 0.00882 | -0.0765 | -96.6213
-6.5 | -0.7647 | 0.00827 | -0.0796 | -92.4667
-6 | -0.677 | 0.008 | -0.0823 | -84.625
-5.5 | -0.5892 | 0.00762 | -0.0854 | -77.3228
-5 | -0.5012 | 0.00742 | -0.0882 | -67.5472
-4.5 | -0.4132 | 0.00713 | -0.0913 | -57.9523
-4 | -0.3269 | 0.00704 | -0.0939 | -46.4347
-3.5 | -0.2396 | 0.00683 | -0.0969 | -35.0805
-3 | -0.153 | 0.00675 | -0.0997 | -22.6667
-2.5 | -0.0669 | 0.00663 | -0.1025 | -10.0905
-2 | 0.0182 | 0.00659 | -0.1051 | 2.7618
-1.5 | 0.1039 | 0.00653 | -0.1078 | 15.9112
-1 | 0.1897 | 0.00644 | -0.1105 | 29.4565
-0.5 | 0.2735 | 0.00648 | -0.1128 | 42.2068
0 | 0.3582 | 0.00647 | -0.1153 | 55.3632
0.5 | 0.4433 | 0.00643 | -0.1177 | 68.9425
1 | 0.5271 | 0.00649 | -0.1198 | 81.2173
1.5 | 0.6107 | 0.00653 | -0.1219 | 93.5222
2 | 0.6951 | 0.00657 | -0.1239 | 105.7991
2.5 | 0.7794 | 0.00662 | -0.1258 | 117.7341
3 | 0.8631 | 0.00668 | -0.1275 | 129.2066
3.5 | 0.9457 | 0.00682 | -0.1288 | 138.6657
4 | 1.0301 | 0.00689 | -0.1302 | 149.5065
4.5 | 1.1144 | 0.00697 | -0.1315 | 159.8852
5 | 1.1956 | 0.00718 | -0.132 | 166.5181
5.5 | 1.2785 | 0.00735 | -0.1326 | 173.9456
6 | 1.359 | 0.00757 | -0.1326 | 179.5244
6.5 | 1.439 | 0.00782 | -0.1323 | 184.0153
7 | 1.5113 | 0.00828 | -0.1305 | 182.5242
7.5 | 1.5807 | 0.00878 | -0.128 | 180.0342
8 | 1.6414 | 0.00942 | -0.124 | 174.2463
8.5 | 1.6575 | 0.01065 | -0.1129 | 155.6338
9 | 1.6676 | 0.01267 | -0.1023 | 131.618
9.5 | 1.6628 | 0.01611 | -0.0927 | 103.2154
10.5 | 1.6257 | 0.0288 | -0.0821 | 56.4479
11 | 1.5664 | 0.03772 | -0.0762 | 41.527
11.5 | 1.5152 | 0.04634 | -0.0714 | 32.6975
12 | 1.4733 | 0.05492 | -0.0681 | 26.8263
12.5 | 1.4443 | 0.06294 | -0.0658 | 22.9473
13 | 1.4227 | 0.07068 | -0.0641 | 20.1287
13.5 | 1.3998 | 0.07878 | -0.063 | 17.7685
14 | 1.392 | 0.08592 | -0.0623 | 16.2011