## index
index | Re | Mach | Datasource
1 | 50000 | 0 | JavaFoil+Calcfoil stall+Eppler ext transition
2 | 50000 | 0 | XFOIL ncrit=9
3 | 50000 | 0.1 | JavaFoil+Calcfoil stall+Eppler ext transition
4 | 50000 | 0.1 | XFOIL ncrit=9
5 | 50000 | 0.25 | JavaFoil+Calcfoil stall+Eppler ext transition
6 | 50000 | 0.25 | XFOIL ncrit=9
7 | 50000 | 0.5 | JavaFoil+Calcfoil stall+Eppler ext transition
8 | 50000 | 0.5 | XFOIL ncrit=9
9 | 100000 | 0 | JavaFoil+Calcfoil stall+Eppler ext transition
10 | 100000 | 0 | XFOIL ncrit=9
11 | 100000 | 0.1 | JavaFoil+Calcfoil stall+Eppler ext transition
12 | 100000 | 0.1 | XFOIL ncrit=9
13 | 100000 | 0.25 | JavaFoil+Calcfoil stall+Eppler ext transition
14 | 100000 | 0.25 | XFOIL ncrit=9
15 | 100000 | 0.5 | JavaFoil+Calcfoil stall+Eppler ext transition
16 | 100000 | 0.5 | XFOIL ncrit=9
17 | 250000 | 0 | JavaFoil+Calcfoil stall+Eppler ext transition
18 | 250000 | 0 | XFOIL ncrit=9
19 | 250000 | 0.1 | JavaFoil+Calcfoil stall+Eppler ext transition
20 | 250000 | 0.1 | XFOIL ncrit=9
21 | 250000 | 0.25 | JavaFoil+Calcfoil stall+Eppler ext transition
22 | 250000 | 0.25 | XFOIL ncrit=9
23 | 250000 | 0.5 | JavaFoil+Calcfoil stall+Eppler ext transition
24 | 250000 | 0.5 | XFOIL ncrit=9
25 | 500000 | 0 | JavaFoil+Calcfoil stall+Eppler ext transition
26 | 500000 | 0 | XFOIL ncrit=9
27 | 500000 | 0.1 | JavaFoil+Calcfoil stall+Eppler ext transition
28 | 500000 | 0.1 | XFOIL ncrit=9
29 | 500000 | 0.25 | JavaFoil+Calcfoil stall+Eppler ext transition
30 | 500000 | 0.25 | XFOIL ncrit=9
31 | 500000 | 0.5 | JavaFoil+Calcfoil stall+Eppler ext transition
32 | 500000 | 0.5 | XFOIL ncrit=9
33 | 750000 | 0 | JavaFoil+Calcfoil stall+Eppler ext transition
34 | 750000 | 0 | XFOIL ncrit=9
35 | 750000 | 0.1 | JavaFoil+Calcfoil stall+Eppler ext transition
36 | 750000 | 0.1 | XFOIL ncrit=9
37 | 750000 | 0.25 | JavaFoil+Calcfoil stall+Eppler ext transition
38 | 750000 | 0.25 | XFOIL ncrit=9
39 | 750000 | 0.5 | JavaFoil+Calcfoil stall+Eppler ext transition
40 | 750000 | 0.5 | XFOIL ncrit=9
41 | 1000000 | 0 | JavaFoil+Calcfoil stall+Eppler ext transition
42 | 1000000 | 0 | XFOIL ncrit=9
43 | 1000000 | 0.1 | JavaFoil+Calcfoil stall+Eppler ext transition
44 | 1000000 | 0.1 | XFOIL ncrit=9
45 | 1000000 | 0.25 | JavaFoil+Calcfoil stall+Eppler ext transition
46 | 1000000 | 0.25 | XFOIL ncrit=9
47 | 1000000 | 0.5 | JavaFoil+Calcfoil stall+Eppler ext transition
48 | 1000000 | 0.5 | XFOIL ncrit=9
49 | 2000000 | 0 | JavaFoil+Calcfoil stall+Eppler ext transition
50 | 2000000 | 0 | XFOIL ncrit=9
51 | 2000000 | 0.1 | JavaFoil+Calcfoil stall+Eppler ext transition
52 | 2000000 | 0.1 | XFOIL ncrit=9
53 | 2000000 | 0.25 | JavaFoil+Calcfoil stall+Eppler ext transition
54 | 2000000 | 0.25 | XFOIL ncrit=9
55 | 2000000 | 0.5 | JavaFoil+Calcfoil stall+Eppler ext transition
56 | 2000000 | 0.5 | XFOIL ncrit=9
57 | 3000000 | 0 | JavaFoil+Calcfoil stall+Eppler ext transition
58 | 3000000 | 0 | XFOIL ncrit=9
59 | 3000000 | 0.1 | JavaFoil+Calcfoil stall+Eppler ext transition
60 | 3000000 | 0.1 | XFOIL ncrit=9
61 | 3000000 | 0.25 | JavaFoil+Calcfoil stall+Eppler ext transition
62 | 3000000 | 0.25 | XFOIL ncrit=9
63 | 3000000 | 0.5 | JavaFoil+Calcfoil stall+Eppler ext transition
64 | 3000000 | 0.5 | XFOIL ncrit=9
65 | 4000000 | 0 | JavaFoil+Calcfoil stall+Eppler ext transition
66 | 4000000 | 0 | XFOIL ncrit=9
67 | 4000000 | 0.1 | JavaFoil+Calcfoil stall+Eppler ext transition
68 | 4000000 | 0.1 | XFOIL ncrit=9
69 | 4000000 | 0.25 | JavaFoil+Calcfoil stall+Eppler ext transition
70 | 4000000 | 0.25 | XFOIL ncrit=9
71 | 4000000 | 0.5 | JavaFoil+Calcfoil stall+Eppler ext transition
72 | 4000000 | 0.5 | XFOIL ncrit=9
73 | 5000000 | 0 | JavaFoil+Calcfoil stall+Eppler ext transition
74 | 5000000 | 0 | XFOIL ncrit=9
75 | 5000000 | 0.1 | JavaFoil+Calcfoil stall+Eppler ext transition
76 | 5000000 | 0.1 | XFOIL ncrit=9
77 | 5000000 | 0.25 | JavaFoil+Calcfoil stall+Eppler ext transition
78 | 5000000 | 0.25 | XFOIL ncrit=9
79 | 5000000 | 0.5 | JavaFoil+Calcfoil stall+Eppler ext transition
80 | 5000000 | 0.5 | XFOIL ncrit=9
81 | 6000000 | 0 | JavaFoil+Calcfoil stall+Eppler ext transition
82 | 6000000 | 0 | XFOIL ncrit=9
83 | 6000000 | 0.1 | JavaFoil+Calcfoil stall+Eppler ext transition
84 | 6000000 | 0.1 | XFOIL ncrit=9
85 | 6000000 | 0.25 | JavaFoil+Calcfoil stall+Eppler ext transition
86 | 6000000 | 0.25 | XFOIL ncrit=9
87 | 6000000 | 0.5 | JavaFoil+Calcfoil stall+Eppler ext transition
88 | 6000000 | 0.5 | XFOIL ncrit=9
89 | 7000000 | 0 | JavaFoil+Calcfoil stall+Eppler ext transition
90 | 7000000 | 0 | XFOIL ncrit=9
91 | 7000000 | 0.1 | JavaFoil+Calcfoil stall+Eppler ext transition
92 | 7000000 | 0.1 | XFOIL ncrit=9
93 | 7000000 | 0.25 | JavaFoil+Calcfoil stall+Eppler ext transition
94 | 7000000 | 0.25 | XFOIL ncrit=9
95 | 7000000 | 0.5 | JavaFoil+Calcfoil stall+Eppler ext transition
96 | 7000000 | 0.5 | XFOIL ncrit=9
97 | 8000000 | 0 | JavaFoil+Calcfoil stall+Eppler ext transition
98 | 8000000 | 0 | XFOIL ncrit=9
99 | 8000000 | 0.1 | JavaFoil+Calcfoil stall+Eppler ext transition
100 | 8000000 | 0.1 | XFOIL ncrit=9
101 | 8000000 | 0.25 | JavaFoil+Calcfoil stall+Eppler ext transition
102 | 8000000 | 0.25 | XFOIL ncrit=9
103 | 8000000 | 0.5 | JavaFoil+Calcfoil stall+Eppler ext transition
104 | 8000000 | 0.5 | XFOIL ncrit=9
105 | 10000000 | 0 | JavaFoil+Calcfoil stall+Eppler ext transition
106 | 10000000 | 0 | XFOIL ncrit=9
107 | 10000000 | 0.1 | JavaFoil+Calcfoil stall+Eppler ext transition
108 | 10000000 | 0.1 | XFOIL ncrit=9
109 | 10000000 | 0.25 | JavaFoil+Calcfoil stall+Eppler ext transition
110 | 10000000 | 0.25 | XFOIL ncrit=9
111 | 10000000 | 0.5 | JavaFoil+Calcfoil stall+Eppler ext transition
112 | 10000000 | 0.5 | XFOIL ncrit=9
113 | 12000000 | 0 | JavaFoil+Calcfoil stall+Eppler ext transition
114 | 12000000 | 0 | XFOIL ncrit=9
115 | 12000000 | 0.1 | JavaFoil+Calcfoil stall+Eppler ext transition
116 | 12000000 | 0.1 | XFOIL ncrit=9
117 | 12000000 | 0.25 | JavaFoil+Calcfoil stall+Eppler ext transition
118 | 12000000 | 0.25 | XFOIL ncrit=9
119 | 12000000 | 0.5 | JavaFoil+Calcfoil stall+Eppler ext transition
120 | 12000000 | 0.5 | XFOIL ncrit=9
121 | 14000000 | 0 | JavaFoil+Calcfoil stall+Eppler ext transition
122 | 14000000 | 0 | XFOIL ncrit=9
123 | 14000000 | 0.1 | JavaFoil+Calcfoil stall+Eppler ext transition
124 | 14000000 | 0.1 | XFOIL ncrit=9
125 | 14000000 | 0.25 | JavaFoil+Calcfoil stall+Eppler ext transition
126 | 14000000 | 0.25 | XFOIL ncrit=9
127 | 14000000 | 0.5 | JavaFoil+Calcfoil stall+Eppler ext transition
128 | 14000000 | 0.5 | XFOIL ncrit=9
129 | 16000000 | 0 | JavaFoil+Calcfoil stall+Eppler ext transition
130 | 16000000 | 0 | XFOIL ncrit=9
131 | 16000000 | 0.1 | JavaFoil+Calcfoil stall+Eppler ext transition
132 | 16000000 | 0.1 | XFOIL ncrit=9
133 | 16000000 | 0.25 | JavaFoil+Calcfoil stall+Eppler ext transition
134 | 16000000 | 0.25 | XFOIL ncrit=9
135 | 16000000 | 0.5 | JavaFoil+Calcfoil stall+Eppler ext transition
136 | 16000000 | 0.5 | XFOIL ncrit=9
137 | 18000000 | 0 | JavaFoil+Calcfoil stall+Eppler ext transition
138 | 18000000 | 0 | XFOIL ncrit=9
139 | 18000000 | 0.1 | JavaFoil+Calcfoil stall+Eppler ext transition
140 | 18000000 | 0.1 | XFOIL ncrit=9
141 | 18000000 | 0.25 | JavaFoil+Calcfoil stall+Eppler ext transition
142 | 18000000 | 0.25 | XFOIL ncrit=9
143 | 18000000 | 0.5 | JavaFoil+Calcfoil stall+Eppler ext transition
144 | 18000000 | 0.5 | XFOIL ncrit=9
145 | 20000000 | 0 | JavaFoil+Calcfoil stall+Eppler ext transition
146 | 20000000 | 0 | XFOIL ncrit=9
147 | 20000000 | 0.1 | JavaFoil+Calcfoil stall+Eppler ext transition
148 | 20000000 | 0.1 | XFOIL ncrit=9
149 | 20000000 | 0.25 | JavaFoil+Calcfoil stall+Eppler ext transition
150 | 20000000 | 0.25 | XFOIL ncrit=9
151 | 20000000 | 0.5 | JavaFoil+Calcfoil stall+Eppler ext transition
152 | 20000000 | 0.5 | XFOIL ncrit=9

## 1. Re 50k Mach 0.00 (1)
BIGFOIL.COM POLAR EXPORT
n8h12
NACA 8-H-12 |  |  |  | Cl Max: | 1.144 | at alpha= | 15.5 | deg
JavaFoil+Calcfoil stall+Eppler ext transition |  |  |  | L/D Max: | 30.055 | at alpha= | 7.5 | deg
Re: | 50000 |  |  | Cd Min: | 0.01419 | at alpha= | 0 | deg
Mach: | 0 |  |  | Cl=0 at alpha= | -0.72917 | deg
|  |  |  | @ Cl=0.1, Cd= | 0.014274
|  |  |  | @ Cl=0.4, Cd= | 0.022154
|  |  |  | @ Cl=0.6, Cd= | 0.026462
alpha (deg) | Cl | Cd | Cm | Cl/Cd
-16.5 | -0.579 | 0.28836 | 0.01 | -2.009
-16 | -0.597 | 0.25714 | 0.011 | -2.322
-15.5 | -0.614 | 0.23497 | 0.011 | -2.613
-15 | -0.63 | 0.21886 | 0.011 | -2.878
-14.5 | -0.645 | 0.2161 | 0.01 | -2.983
-14 | -0.658 | 0.19571 | 0.01 | -3.363
-13.5 | -0.67 | 0.17551 | 0.011 | -3.817
-13 | -0.679 | 0.16896 | 0.011 | -4.021
-12.5 | -0.687 | 0.15846 | 0.011 | -4.334
-12 | -0.691 | 0.14543 | 0.011 | -4.753
-11.5 | -0.693 | 0.13387 | 0.011 | -5.175
-11 | -0.691 | 0.12013 | 0.011 | -5.751
-10.5 | -0.686 | 0.11404 | 0.011 | -6.012
-10 | -0.676 | 0.10428 | 0.011 | -6.488
-9.5 | -0.664 | 0.09618 | 0.011 | -6.9
-9 | -0.647 | 0.09105 | 0.011 | -7.105
-8.5 | -0.627 | 0.08488 | 0.01 | -7.381
-8 | -0.602 | 0.07741 | 0.01 | -7.782
-7.5 | -0.575 | 0.07085 | 0.01 | -8.112
-7 | -0.544 | 0.06612 | 0.01 | -8.225
-6.5 | -0.51 | 0.06163 | 0.01 | -8.275
-6 | -0.473 | 0.05692 | 0.01 | -8.317
-5.5 | -0.433 | 0.05377 | 0.009 | -8.044
-5 | -0.39 | 0.04991 | 0.009 | -7.823
-4.5 | -0.347 | 0.04644 | 0.009 | -7.478
-4 | -0.303 | 0.04403 | 0.009 | -6.886
-3.5 | -0.258 | 0.042 | 0.009 | -6.15
-3 | -0.213 | 0.04042 | 0.008 | -5.261
-2.5 | -0.167 | 0.03872 | 0.008 | -4.302
-2 | -0.12 | 0.0375 | 0.008 | -3.198
-1.5 | -0.073 | 0.03656 | 0.008 | -1.995
-1 | -0.026 | 0.03592 | 0.007 | -0.714
-0.5 | 0.022 | 0.03548 | 0.007 | 0.616
0 | 0.08 | 0.01419 | 0.007 | 5.664
0.5 | 0.135 | 0.01442 | 0.007 | 9.389
1 | 0.19 | 0.02014 | 0.014 | 9.45
1.5 | 0.245 | 0.02059 | 0.014 | 11.888
2 | 0.299 | 0.02075 | 0.013 | 14.384
2.5 | 0.352 | 0.02147 | 0.012 | 16.405
3 | 0.406 | 0.02224 | 0.012 | 18.242
3.5 | 0.458 | 0.02315 | 0.011 | 19.799
4 | 0.511 | 0.02417 | 0.01 | 21.133
4.5 | 0.562 | 0.02579 | 0.01 | 21.806
5 | 0.614 | 0.02671 | 0.009 | 22.975
5.5 | 0.663 | 0.02817 | 0.008 | 23.544
6 | 0.712 | 0.02969 | 0.007 | 23.995
6.5 | 0.76 | 0.03126 | 0.007 | 24.322
7 | 0.806 | 0.03321 | 0.006 | 24.268
7.5 | 0.888 | 0.02954 | 0.006 | 30.055
8 | 0.933 | 0.03144 | 0.005 | 29.673
8.5 | 0.976 | 0.03334 | 0.004 | 29.273
9 | 0.884 | 0.06303 | 0.001 | 14.031
9.5 | 0.92 | 0.06726 | 0.001 | 13.68
10 | 0.954 | 0.07207 | 0.001 | 13.237
10.5 | 0.986 | 0.07623 | 0 | 12.93
11 | 1.015 | 0.08149 | 0 | 12.451
11.5 | 1.041 | 0.08828 | 0 | 11.791
12 | 1.065 | 0.0944 | -0.001 | 11.277
12.5 | 1.085 | 0.10169 | -0.001 | 10.671
13 | 1.103 | 0.10884 | -0.001 | 10.131
13.5 | 1.117 | 0.11582 | -0.002 | 9.645
14 | 1.129 | 0.12743 | -0.002 | 8.856
14.5 | 1.137 | 0.13758 | -0.002 | 8.262
15 | 1.142 | 0.14822 | -0.003 | 7.703
15.5 | 1.144 | 0.15755 | -0.003 | 7.26
16 | 1.143 | 0.16494 | -0.003 | 6.931
16.5 | 1.14 | 0.17643 | -0.004 | 6.46
17 | 1.133 | 0.18972 | -0.004 | 5.974
17.5 | 1.125 | 0.20106 | -0.004 | 5.594
18 | 1.114 | 0.2199 | -0.005 | 5.064
18.5 | 1.101 | 0.23234 | -0.005 | 4.737
19 | 1.086 | 0.25069 | -0.005 | 4.33
19.5 | 1.069 | 0.26838 | -0.006 | 3.983
20 | 1.048 | 0.28587 | -0.006 | 3.666

## 2. Re 50k Mach 0.00 (2)
BIGFOIL.COM POLAR EXPORT
n8h12
NACA 8-H-12 |  |  |  | Cl Max: | 1.1728 | at alpha= | 13 | deg
XFOIL ncrit=9 |  |  |  | L/D Max: | 18.4492 | at alpha= | 12 | deg
Re: | 50000 |  |  | Cd Min: | 0.2537 | at alpha= | -20 | deg
Mach: | 0 |  |  | Cl=0 at alpha= | -3.0324 | deg
|  |  |  | @ Cl=0.1, Cd= | 0.030806
|  |  |  | @ Cl=0.4, Cd= | 0.071801
|  |  |  | @ Cl=0.6, Cd= | 0.10405
alpha (deg) | Cl | Cd | Cm | Cl/Cd
-20 | -0.761 | 0.2537 | 0.0884 | -2.9996
-19.5 | -0.7445 | 0.24938 | 0.0832 | -2.9854
-19 | -0.7379 | 0.25152 | 0.0762 | -2.9338
-18.5 | -0.7095 | 0.23687 | 0.074 | -2.9953
-18 | -0.6872 | 0.22881 | 0.0709 | -3.0034
-17.5 | -0.6701 | 0.22347 | 0.0662 | -2.9986
-17 | -0.669 | 0.22579 | 0.0589 | -2.9629
-16.5 | -0.6343 | 0.21006 | 0.0577 | -3.0196
-16 | -0.6144 | 0.20321 | 0.054 | -3.0235
-15.5 | -0.6082 | 0.2011 | 0.048 | -3.0244
-15 | -0.5851 | 0.19106 | 0.0448 | -3.0624
-14.5 | -0.5627 | 0.18315 | 0.0419 | -3.0723
-14 | -0.5682 | 0.1825 | 0.0349 | -3.1134
-13.5 | -0.53 | 0.16933 | 0.0342 | -3.13
-13 | -0.536 | 0.16738 | 0.0275 | -3.2023
-12.5 | -0.4992 | 0.15528 | 0.0265 | -3.2148
-12 | -0.5132 | 0.15353 | 0.019 | -3.3427
-11.5 | -0.472 | 0.1414 | 0.0184 | -3.338
-11 | -0.4555 | 0.13366 | 0.0147 | -3.4079
-10.5 | -0.4427 | 0.12658 | 0.0105 | -3.4974
-10 | -0.426 | 0.11923 | 0.0065 | -3.5729
-9.5 | -0.4072 | 0.11189 | 0.0024 | -3.6393
-9 | -0.4 | 0.10582 | -0.0033 | -3.78
-8.5 | -0.3693 | 0.09776 | -0.0065 | -3.7776
-8 | -0.3563 | 0.09192 | -0.0105 | -3.8762
-7.5 | -0.3636 | 0.08821 | -0.0103 | -4.122
-7 | -0.3562 | 0.08376 | -0.0074 | -4.2526
-6.5 | -0.2701 | 0.07513 | -0.0121 | -3.5951
-6 | -0.1641 | 0.06612 | -0.0168 | -2.4819
-5 | -0.2719 | 0.04747 | -0.0565 | -5.7278
-4.5 | -0.2331 | 0.0429 | -0.0548 | -5.4336
-4 | -0.2007 | 0.04015 | -0.0517 | -4.9988
-3.5 | -0.1593 | 0.03815 | -0.0493 | -4.1756
-2.5 | 0.1814 | 0.0285 | -0.0823 | 6.3649
-2 | 0.2132 | 0.02986 | -0.0804 | 7.14
-1.5 | 0.2387 | 0.0316 | -0.0783 | 7.5538
-1 | 0.2565 | 0.03364 | -0.0753 | 7.6249
-0.5 | 0.2838 | 0.03565 | -0.0728 | 7.9607
0 | 0.2803 | 0.03822 | -0.0672 | 7.3339
0.5 | 0.2865 | 0.04074 | -0.0625 | 7.0324
1 | 0.28 | 0.04329 | -0.056 | 6.468
1.5 | 0.2678 | 0.04604 | -0.0498 | 5.8167
3 | 0.144 | 0.04958 | -0.0227 | 2.9044
4 | 0.2565 | 0.05792 | -0.0303 | 4.4285
4.5 | 0.3005 | 0.06177 | -0.0319 | 4.8648
5 | 0.3494 | 0.06629 | -0.034 | 5.2708
5.5 | 0.3779 | 0.06918 | -0.0331 | 5.4626
6 | 0.4091 | 0.07288 | -0.0328 | 5.6133
6.5 | 0.4545 | 0.07788 | -0.0345 | 5.8359
7 | 0.4744 | 0.08106 | -0.033 | 5.8525
7.5 | 0.5087 | 0.08608 | -0.0336 | 5.9096
8.5 | 0.5591 | 0.09488 | -0.0328 | 5.8927
9 | 0.5809 | 0.09978 | -0.0325 | 5.8218
9.5 | 0.6046 | 0.10508 | -0.0324 | 5.7537
10 | 0.627 | 0.11041 | -0.0322 | 5.6788
10.5 | 0.6696 | 0.11707 | -0.0325 | 5.7197
11 | 0.7837 | 0.10626 | -0.0207 | 7.3753
11.5 | 0.8435 | 0.10071 | -0.0136 | 8.3755
12 | 1.0826 | 0.05868 | 0.0158 | 18.4492
12.5 | 1.1328 | 0.0622 | 0.0194 | 18.2122
13 | 1.1728 | 0.06807 | 0.0214 | 17.2293
13.5 | 1.1408 | 0.07732 | 0.0206 | 14.7543
14 | 1.0925 | 0.0894 | 0.0171 | 12.2204
14.5 | 1.0366 | 0.10485 | 0.0108 | 9.8865
15 | 0.8517 | 0.15592 | -0.02 | 5.4624
16 | 0.7909 | 0.19674 | -0.0446 | 4.02
16.5 | 0.7943 | 0.20343 | -0.0484 | 3.9045
17 | 0.8199 | 0.21286 | -0.0498 | 3.8518
17.5 | 0.8311 | 0.21861 | -0.0527 | 3.8017
18 | 0.8345 | 0.22371 | -0.057 | 3.7303

## 3. Re 50k Mach 0.10 (1)
BIGFOIL.COM POLAR EXPORT
n8h12
NACA 8-H-12 |  |  |  | Cl Max: | 1.13 | at alpha= | 15 | deg
JavaFoil+Calcfoil stall+Eppler ext transition |  |  |  | L/D Max: | 29.934 | at alpha= | 7.5 | deg
Re: | 50000 |  |  | Cd Min: | 0.01422 | at alpha= | 0 | deg
Mach: | 0.1 |  |  | Cl=0 at alpha= | -0.72917 | deg
|  |  |  | @ Cl=0.1, Cd= | 0.014306
|  |  |  | @ Cl=0.4, Cd= | 0.022258
|  |  |  | @ Cl=0.6, Cd= | 0.026611
alpha (deg) | Cl | Cd | Cm | Cl/Cd
-16 | -0.553 | 0.27508 | 0.01 | -2.012
-15.5 | -0.573 | 0.2503 | 0.01 | -2.291
-15 | -0.593 | 0.23251 | 0.01 | -2.549
-14.5 | -0.611 | 0.22872 | 0.01 | -2.67
-14 | -0.627 | 0.20734 | 0.01 | -3.026
-13.5 | -0.643 | 0.18378 | 0.011 | -3.497
-13 | -0.655 | 0.17818 | 0.011 | -3.679
-12.5 | -0.666 | 0.16227 | 0.011 | -4.104
-12 | -0.674 | 0.14922 | 0.011 | -4.514
-11.5 | -0.678 | 0.13728 | 0.011 | -4.939
-11 | -0.679 | 0.12709 | 0.011 | -5.344
-10.5 | -0.676 | 0.11302 | 0.011 | -5.985
-10 | -0.67 | 0.10789 | 0.011 | -6.206
-9.5 | -0.659 | 0.09876 | 0.011 | -6.67
-9 | -0.644 | 0.09297 | 0.011 | -6.924
-8.5 | -0.625 | 0.08474 | 0.01 | -7.371
-8 | -0.602 | 0.07727 | 0.01 | -7.786
-7.5 | -0.575 | 0.07213 | 0.01 | -7.971
-7 | -0.545 | 0.06716 | 0.01 | -8.109
-6.5 | -0.511 | 0.06129 | 0.01 | -8.34
-6 | -0.475 | 0.05756 | 0.01 | -8.249
-5.5 | -0.434 | 0.05428 | 0.009 | -7.997
-5 | -0.392 | 0.05016 | 0.009 | -7.814
-4.5 | -0.349 | 0.04662 | 0.009 | -7.48
-4 | -0.304 | 0.04424 | 0.009 | -6.883
-3.5 | -0.259 | 0.0419 | 0.009 | -6.191
-3 | -0.214 | 0.04056 | 0.008 | -5.268
-2.5 | -0.167 | 0.0388 | 0.008 | -4.313
-2 | -0.121 | 0.03741 | 0.008 | -3.221
-1.5 | -0.073 | 0.03662 | 0.008 | -2.001
-1 | -0.026 | 0.03596 | 0.007 | -0.717
-0.5 | 0.022 | 0.03552 | 0.007 | 0.619
0 | 0.081 | 0.01422 | 0.007 | 5.684
0.5 | 0.136 | 0.01447 | 0.007 | 9.404
1 | 0.191 | 0.02029 | 0.015 | 9.421
1.5 | 0.246 | 0.02065 | 0.014 | 11.905
2 | 0.3 | 0.0208 | 0.013 | 14.424
2.5 | 0.354 | 0.02152 | 0.013 | 16.449
3 | 0.407 | 0.02237 | 0.012 | 18.207
3.5 | 0.46 | 0.0233 | 0.011 | 19.754
4 | 0.513 | 0.02434 | 0.01 | 21.075
4.5 | 0.565 | 0.02598 | 0.01 | 21.736
5 | 0.616 | 0.0269 | 0.009 | 22.903
5.5 | 0.666 | 0.02839 | 0.008 | 23.462
6 | 0.715 | 0.02991 | 0.007 | 23.911
6.5 | 0.763 | 0.0315 | 0.007 | 24.233
7 | 0.81 | 0.03329 | 0.006 | 24.341
7.5 | 0.891 | 0.02978 | 0.006 | 29.934
8 | 0.936 | 0.03172 | 0.005 | 29.522
8.5 | 0.979 | 0.03366 | 0.004 | 29.102
9 | 0.888 | 0.06294 | 0.001 | 14.101
9.5 | 0.923 | 0.06771 | 0.001 | 13.634
10 | 0.957 | 0.07263 | 0.001 | 13.173
10.5 | 0.988 | 0.07602 | 0 | 12.994
11 | 1.016 | 0.08235 | 0 | 12.34
11.5 | 1.042 | 0.08938 | 0 | 11.653
12 | 1.064 | 0.09413 | -0.001 | 11.304
12.5 | 1.083 | 0.10123 | -0.001 | 10.703
13 | 1.1 | 0.11052 | -0.001 | 9.949
13.5 | 1.112 | 0.11834 | -0.002 | 9.399
14 | 1.122 | 0.12702 | -0.002 | 8.83
14.5 | 1.128 | 0.14284 | -0.002 | 7.894
15 | 1.13 | 0.14995 | -0.003 | 7.537
15.5 | 1.13 | 0.15678 | -0.003 | 7.206
16 | 1.126 | 0.16727 | -0.003 | 6.732
16.5 | 1.119 | 0.18008 | -0.004 | 6.216
17 | 1.11 | 0.19329 | -0.004 | 5.742
17.5 | 1.098 | 0.20529 | -0.004 | 5.347
18 | 1.083 | 0.2258 | -0.005 | 4.796
18.5 | 1.066 | 0.24269 | -0.005 | 4.394
19 | 1.048 | 0.2646 | -0.005 | 3.96
19.5 | 1.027 | 0.2752 | -0.006 | 3.734
20 | 1.002 | 0.29848 | -0.006 | 3.359

## 4. Re 50k Mach 0.10 (2)
BIGFOIL.COM POLAR EXPORT
n8h12
NACA 8-H-12 |  |  |  | Cl Max: | 1.1662 | at alpha= | 13 | deg
XFOIL ncrit=9 |  |  |  | L/D Max: | 18.0183 | at alpha= | 12 | deg
Re: | 50000 |  |  | Cd Min: | 0.25456 | at alpha= | -20 | deg
Mach: | 0.1 |  |  | Cl=0 at alpha= | -3.0268 | deg
|  |  |  | @ Cl=0.1, Cd= | 0.03102
|  |  |  | @ Cl=0.4, Cd= | 0.072118
|  |  |  | @ Cl=0.6, Cd= | 0.10433
alpha (deg) | Cl | Cd | Cm | Cl/Cd
-20 | -0.7636 | 0.25456 | 0.089 | -2.9997
-19.5 | -0.7475 | 0.25072 | 0.0836 | -2.9814
-19 | -0.7418 | 0.25359 | 0.0764 | -2.9252
-18.5 | -0.7105 | 0.23703 | 0.0748 | -2.9975
-18 | -0.6888 | 0.22943 | 0.0714 | -3.0022
-17.5 | -0.6722 | 0.22445 | 0.0665 | -2.9949
-17 | -0.6726 | 0.22761 | 0.059 | -2.9551
-16.5 | -0.6347 | 0.21042 | 0.0582 | -3.0163
-16 | -0.6155 | 0.20382 | 0.0543 | -3.0198
-15.5 | -0.6112 | 0.20256 | 0.0479 | -3.0174
-15 | -0.5836 | 0.19101 | 0.0454 | -3.0553
-14.5 | -0.5632 | 0.1837 | 0.042 | -3.0659
-14 | -0.5711 | 0.18383 | 0.0347 | -3.1067
-13.5 | -0.5295 | 0.16977 | 0.0343 | -3.1189
-13 | -0.5387 | 0.16861 | 0.0272 | -3.1949
-12.5 | -0.4982 | 0.15569 | 0.0265 | -3.1999
-12 | -0.516 | 0.15469 | 0.0185 | -3.3357
-11.5 | -0.4725 | 0.14209 | 0.0181 | -3.3254
-11 | -0.4528 | 0.13396 | 0.0147 | -3.3801
-10.5 | -0.438 | 0.12672 | 0.0106 | -3.4564
-10 | -0.4215 | 0.11941 | 0.0065 | -3.5299
-9.5 | -0.4043 | 0.11222 | 0.0021 | -3.6027
-9 | -0.4035 | 0.10675 | -0.0043 | -3.7799
-8.5 | -0.3682 | 0.09826 | -0.0071 | -3.7472
-8 | -0.3592 | 0.09272 | -0.0113 | -3.874
-7.5 | -0.3655 | 0.08899 | -0.0103 | -4.1072
-7 | -0.3404 | 0.0834 | -0.0083 | -4.0815
-6.5 | -0.2781 | 0.07621 | -0.0129 | -3.6491
-6 | -0.1577 | 0.06614 | -0.0181 | -2.3843
-5 | -0.2697 | 0.04782 | -0.0573 | -5.6399
-4.5 | -0.237 | 0.04352 | -0.0548 | -5.4458
-4 | -0.2035 | 0.04059 | -0.0519 | -5.0136
-3.5 | -0.1623 | 0.03853 | -0.0495 | -4.2123
-2.5 | 0.1807 | 0.02871 | -0.0827 | 6.294
-2 | 0.2114 | 0.03012 | -0.0808 | 7.0186
-1.5 | 0.2398 | 0.03177 | -0.0786 | 7.548
-1 | 0.2556 | 0.03386 | -0.0754 | 7.5487
-0.5 | 0.2784 | 0.03597 | -0.0725 | 7.7398
0 | 0.2779 | 0.03846 | -0.0671 | 7.2257
0.5 | 0.287 | 0.04096 | -0.0627 | 7.0068
1 | 0.3046 | 0.04353 | -0.0593 | 6.9975
1.5 | 0.2648 | 0.04625 | -0.0495 | 5.7254
3 | 0.1454 | 0.04984 | -0.0231 | 2.9173
4 | 0.2556 | 0.05801 | -0.0302 | 4.4061
4.5 | 0.2983 | 0.06177 | -0.0315 | 4.8292
5 | 0.3506 | 0.06672 | -0.0342 | 5.2548
6 | 0.4088 | 0.07308 | -0.0327 | 5.5939
6.5 | 0.4584 | 0.07862 | -0.035 | 5.8306
7 | 0.4765 | 0.08151 | -0.0332 | 5.8459
7.5 | 0.504 | 0.08596 | -0.033 | 5.8632
8 | 0.5483 | 0.09189 | -0.0345 | 5.9669
8.5 | 0.5624 | 0.09549 | -0.033 | 5.8896
9 | 0.5823 | 0.10022 | -0.0325 | 5.8102
9.5 | 0.6048 | 0.10544 | -0.0323 | 5.736
10 | 0.6298 | 0.11093 | -0.0322 | 5.6775
10.5 | 0.6642 | 0.11736 | -0.0323 | 5.6595
11 | 0.7738 | 0.10787 | -0.0211 | 7.1734
11.5 | 0.8317 | 0.10326 | -0.0145 | 8.0544
12 | 1.0802 | 0.05995 | 0.0162 | 18.0183
12.5 | 1.1273 | 0.06369 | 0.0198 | 17.6998
13 | 1.1662 | 0.06971 | 0.0217 | 16.7293
13.5 | 1.1305 | 0.07943 | 0.0204 | 14.2327
14 | 1.0814 | 0.09197 | 0.0164 | 11.7582
15.5 | 0.7815 | 0.19061 | -0.0423 | 4.1
16 | 0.7923 | 0.19745 | -0.0449 | 4.0127
16.5 | 0.796 | 0.20415 | -0.0488 | 3.8991
17 | 0.8221 | 0.21372 | -0.0501 | 3.8466
17.5 | 0.8322 | 0.21922 | -0.0532 | 3.7962
18 | 0.8366 | 0.22451 | -0.0575 | 3.7263

## 5. Re 50k Mach 0.25 (1)
BIGFOIL.COM POLAR EXPORT
n8h12
NACA 8-H-12 |  |  |  | Cl Max: | 1.066 | at alpha= | 13 | deg
JavaFoil+Calcfoil stall+Eppler ext transition |  |  |  | L/D Max: | 29.338 | at alpha= | 7 | deg
Re: | 50000 |  |  | Cd Min: | 0.01465 | at alpha= | 0 | deg
Mach: | 0.25 |  |  | Cl=0 at alpha= | -0.73469 | deg
|  |  |  | @ Cl=0.1, Cd= | 0.014723
|  |  |  | @ Cl=0.4, Cd= | 0.022673
|  |  |  | @ Cl=0.6, Cd= | 0.027126
alpha (deg) | Cl | Cd | Cm | Cl/Cd
-14.5 | -0.285 | 0.47624 | 0.01 | -0.598
-14 | -0.341 | 0.3728 | 0.009 | -0.915
-13.5 | -0.392 | 0.31158 | 0.009 | -1.258
-13 | -0.439 | 0.27546 | 0.01 | -1.592
-12.5 | -0.481 | 0.2382 | 0.01 | -2.018
-12 | -0.518 | 0.2016 | 0.01 | -2.569
-11.5 | -0.55 | 0.18054 | 0.01 | -3.045
-11 | -0.576 | 0.15537 | 0.011 | -3.705
-10.5 | -0.595 | 0.13978 | 0.011 | -4.258
-10 | -0.608 | 0.12709 | 0.011 | -4.785
-9.5 | -0.614 | 0.11579 | 0.011 | -5.304
-9 | -0.613 | 0.10357 | 0.011 | -5.92
-8.5 | -0.605 | 0.09438 | 0.011 | -6.415
-8 | -0.591 | 0.08403 | 0.011 | -7.039
-7.5 | -0.572 | 0.07671 | 0.01 | -7.45
-7 | -0.546 | 0.07052 | 0.01 | -7.745
-6.5 | -0.516 | 0.06547 | 0.01 | -7.883
-6 | -0.482 | 0.05945 | 0.01 | -8.106
-5.5 | -0.442 | 0.05641 | 0.01 | -7.831
-5 | -0.4 | 0.05183 | 0.01 | -7.711
-4.5 | -0.356 | 0.04779 | 0.009 | -7.453
-4 | -0.311 | 0.0457 | 0.009 | -6.815
-3.5 | -0.266 | 0.04249 | 0.009 | -6.253
-3 | -0.219 | 0.04106 | 0.009 | -5.335
-2.5 | -0.172 | 0.03902 | 0.008 | -4.399
-2 | -0.124 | 0.03773 | 0.008 | -3.278
-1.5 | -0.075 | 0.03687 | 0.008 | -2.041
-1 | -0.026 | 0.03613 | 0.008 | -0.733
-0.5 | 0.023 | 0.0357 | 0.007 | 0.632
0 | 0.083 | 0.01465 | 0.007 | 5.649
0.5 | 0.139 | 0.01489 | 0.007 | 9.368
1 | 0.196 | 0.02064 | 0.015 | 9.488
1.5 | 0.252 | 0.02112 | 0.014 | 11.932
2 | 0.307 | 0.0213 | 0.013 | 14.43
2.5 | 0.363 | 0.02205 | 0.013 | 16.446
3 | 0.417 | 0.02296 | 0.012 | 18.168
3.5 | 0.472 | 0.02393 | 0.011 | 19.709
4 | 0.526 | 0.025 | 0.011 | 21.019
4.5 | 0.579 | 0.02673 | 0.01 | 21.644
5 | 0.631 | 0.02771 | 0.009 | 22.786
5.5 | 0.683 | 0.02922 | 0.008 | 23.361
6 | 0.733 | 0.03081 | 0.008 | 23.789
6.5 | 0.781 | 0.03268 | 0.007 | 23.895
7 | 0.863 | 0.02941 | 0.007 | 29.338
7.5 | 0.91 | 0.03128 | 0.006 | 29.096
8 | 0.955 | 0.03329 | 0.005 | 28.68
8.5 | 0.868 | 0.05935 | 0.002 | 14.625
9 | 0.905 | 0.06405 | 0.001 | 14.123
9.5 | 0.938 | 0.06906 | 0.001 | 13.587
10 | 0.969 | 0.07436 | 0.001 | 13.031
10.5 | 0.996 | 0.07849 | 0 | 12.693
11 | 1.02 | 0.08553 | 0 | 11.921
11.5 | 1.038 | 0.09289 | 0 | 11.179
12 | 1.053 | 0.09891 | -0.001 | 10.644
12.5 | 1.062 | 0.10732 | -0.001 | 9.898
13 | 1.066 | 0.11916 | -0.001 | 8.949
13.5 | 1.065 | 0.12915 | -0.002 | 8.248
14 | 1.058 | 0.14299 | -0.002 | 7.401
14.5 | 1.046 | 0.15157 | -0.002 | 6.9
15 | 1.028 | 0.1694 | -0.003 | 6.066
15.5 | 1.004 | 0.17603 | -0.003 | 5.704
16 | 0.975 | 0.1953 | -0.003 | 4.992
16.5 | 0.941 | 0.21804 | -0.004 | 4.315
17 | 0.902 | 0.23383 | -0.004 | 3.856
17.5 | 0.858 | 0.26491 | -0.005 | 3.24
18 | 0.811 | 0.28873 | -0.005 | 2.807

## 6. Re 50k Mach 0.25 (2)
BIGFOIL.COM POLAR EXPORT
n8h12
NACA 8-H-12 |  |  |  | Cl Max: | 1.061 | at alpha= | 12.5 | deg
XFOIL ncrit=9 |  |  |  | L/D Max: | 15.5978 | at alpha= | 12 | deg
Re: | 50000 |  |  | Cd Min: | 0.26033 | at alpha= | -19.5 | deg
Mach: | 0.25 |  |  | Cl=0 at alpha= | -2.7984 | deg
|  |  |  | @ Cl=0.1, Cd= | 0.031993
|  |  |  | @ Cl=0.4, Cd= | 0.073569
|  |  |  | @ Cl=0.6, Cd= | 0.10467
alpha (deg) | Cl | Cd | Cm | Cl/Cd
-20 | -0.7789 | 0.26011 | 0.0922 | -2.9945
-19.5 | -0.7669 | 0.26033 | 0.0854 | -2.9459
-19 | -0.7458 | 0.25106 | 0.0811 | -2.9706
-18.5 | -0.7191 | 0.23975 | 0.0785 | -2.9994
-18 | -0.6988 | 0.23332 | 0.074 | -2.995
-17.5 | -0.6878 | 0.23208 | 0.0675 | -2.9636
-17 | -0.6645 | 0.22199 | 0.0637 | -2.9934
-16.5 | -0.6396 | 0.21309 | 0.0607 | -3.0015
-16 | -0.6242 | 0.20838 | 0.0554 | -2.9955
-15.5 | -0.6293 | 0.21124 | 0.0478 | -2.9791
-15 | -0.582 | 0.19262 | 0.0475 | -3.0215
-14.5 | -0.571 | 0.18844 | 0.0421 | -3.0301
-14 | -0.548 | 0.17923 | 0.0386 | -3.0575
-13.5 | -0.5331 | 0.17349 | 0.0341 | -3.0728
-13 | -0.5134 | 0.16514 | 0.0303 | -3.1089
-12.5 | -0.5012 | 0.15945 | 0.0256 | -3.1433
-12 | -0.4765 | 0.15018 | 0.0224 | -3.1729
-11.5 | -0.4848 | 0.14757 | 0.0153 | -3.2852
-11 | -0.453 | 0.13736 | 0.0128 | -3.2979
-10.5 | -0.4333 | 0.12951 | 0.0087 | -3.3457
-10 | -0.4195 | 0.12255 | 0.0038 | -3.4231
-9.5 | -0.4127 | 0.11646 | -0.0022 | -3.5437
-9 | -0.3663 | 0.10602 | -0.0046 | -3.455
-8.5 | -0.3453 | 0.09908 | -0.0091 | -3.4851
-8 | -0.3245 | 0.09289 | -0.0124 | -3.4934
-7.5 | -0.3283 | 0.08927 | -0.0108 | -3.6776
-7 | -0.3053 | 0.08358 | -0.0151 | -3.6528
-5.5 | -0.2885 | 0.05639 | -0.0612 | -5.1162
-5 | -0.2684 | 0.05044 | -0.0599 | -5.3212
-4.5 | -0.2396 | 0.04599 | -0.0574 | -5.2098
-4 | -0.2038 | 0.04256 | -0.0548 | -4.7885
-3.5 | -0.1649 | 0.04028 | -0.0521 | -4.0938
-3 | -0.1222 | 0.03827 | -0.0503 | -3.1931
-2.5 | 0.1808 | 0.02971 | -0.0848 | 6.0855
-2 | 0.2069 | 0.0313 | -0.0826 | 6.6102
-1.5 | 0.2297 | 0.0331 | -0.0796 | 6.9396
0 | 0.2741 | 0.03967 | -0.0677 | 6.9095
0.5 | 0.2814 | 0.04224 | -0.0629 | 6.6619
1 | 0.2748 | 0.0448 | -0.0563 | 6.1339
1.5 | 0.2499 | 0.04737 | -0.0485 | 5.2755
3.5 | 0.211 | 0.05553 | -0.029 | 3.7997
4 | 0.2621 | 0.05966 | -0.0315 | 4.3932
4.5 | 0.3033 | 0.06332 | -0.0323 | 4.79
5 | 0.3387 | 0.06681 | -0.0323 | 5.0696
5.5 | 0.3818 | 0.07138 | -0.0335 | 5.3488
6.5 | 0.4434 | 0.07879 | -0.0327 | 5.6276
7 | 0.4906 | 0.08472 | -0.0346 | 5.7908
7.5 | 0.5106 | 0.08809 | -0.0332 | 5.7963
8 | 0.5313 | 0.09237 | -0.0324 | 5.7519
8.5 | 0.5631 | 0.09794 | -0.0329 | 5.7494
9 | 0.5963 | 0.10381 | -0.0333 | 5.7441
9.5 | 0.619 | 0.10906 | -0.0329 | 5.6758
10 | 0.6322 | 0.11383 | -0.0321 | 5.5539
10.5 | 0.687 | 0.11575 | -0.0284 | 5.9352
11 | 0.767 | 0.11134 | -0.0206 | 6.8888
11.5 | 0.9407 | 0.08202 | 0.0012 | 11.4692
12 | 1.058 | 0.06783 | 0.0169 | 15.5978
12.5 | 1.061 | 0.0753 | 0.0175 | 14.0903
13 | 1.0603 | 0.08351 | 0.0173 | 12.6967
13.5 | 1.0057 | 0.09882 | 0.0109 | 10.1771
14.5 | 0.8254 | 0.15791 | -0.0231 | 5.227
15 | 0.8272 | 0.16978 | -0.0276 | 4.8722
16 | 0.7998 | 0.20124 | -0.0468 | 3.9744
16.5 | 0.8061 | 0.20818 | -0.0507 | 3.8721
17 | 0.8349 | 0.21859 | -0.0521 | 3.8195
17.5 | 0.8396 | 0.22271 | -0.0561 | 3.7699

## 7. Re 50k Mach 0.50 (1)
BIGFOIL.COM POLAR EXPORT
n8h12
NACA 8-H-12 |  |  |  | Cl Max: | 1.121 | at alpha= | 20 | deg
JavaFoil+Calcfoil stall+Eppler ext transition |  |  |  | L/D Max: | 26.734 | at alpha= | 6.5 | deg
Re: | 50000 |  |  | Cd Min: | 0.01642 | at alpha= | 0 | deg
Mach: | 0.5 |  |  | Cl=0 at alpha= | -0.72727 | deg
|  |  |  | @ Cl=0.1, Cd= | 0.016447
|  |  |  | @ Cl=0.4, Cd= | 0.024575
|  |  |  | @ Cl=0.6, Cd= | 0.029061
alpha (deg) | Cl | Cd | Cm | Cl/Cd
-20 | -1.032 | 0.43696 | 0.019 | -2.361
-19.5 | -1.006 | 0.42142 | 0.019 | -2.388
-19 | -0.981 | 0.44456 | 0.019 | -2.206
-18.5 | -0.952 | 0.39871 | 0.018 | -2.388
-18 | -0.924 | 0.38014 | 0.017 | -2.432
-17.5 | -0.899 | 0.36084 | 0.017 | -2.49
-17 | -0.873 | 0.36936 | 0.017 | -2.363
-16.5 | -0.847 | 0.36449 | 0.017 | -2.323
-16 | -0.821 | 0.36196 | 0.017 | -2.268
-15.5 | -0.795 | 0.35553 | 0.017 | -2.236
-15 | -0.769 | 0.33515 | 0.017 | -2.293
-14.5 | -0.742 | 0.33268 | 0.016 | -2.232
-14 | -0.716 | 0.3015 | 0.016 | -2.375
-13.5 | -0.69 | 0.30059 | 0.016 | -2.295
-13 | -0.664 | 0.27797 | 0.016 | -2.387
-12.5 | -0.635 | 0.25604 | 0.015 | -2.48
-12 | -0.608 | 0.26352 | 0.014 | -2.308
-11.5 | -0.582 | 0.25478 | 0.014 | -2.283
-11 | -0.555 | 0.25171 | 0.014 | -2.206
-10.5 | -0.529 | 0.2245 | 0.014 | -2.355
-10 | -0.502 | 0.24611 | 0.013 | -2.039
-9.5 | -0.475 | 0.24628 | 0.013 | -1.929
-9 | -0.448 | 0.21138 | 0.012 | -2.119
-8.5 | -0.421 | 0.20584 | 0.012 | -2.045
-8 | -0.394 | 0.22563 | 0.012 | -1.747
-7.5 | -0.367 | 0.22362 | 0.012 | -1.642
-7 | -0.34 | 0.22175 | 0.011 | -1.535
-6.5 | -0.313 | 0.22003 | 0.011 | -1.424
-6 | -0.427 | 0.10818 | 0.011 | -3.948
-5.5 | -0.434 | 0.08103 | 0.011 | -5.362
-5 | -0.412 | 0.06451 | 0.01 | -6.384
-4.5 | -0.377 | 0.05668 | 0.01 | -6.654
-4 | -0.336 | 0.0513 | 0.01 | -6.543
-3.5 | -0.29 | 0.04635 | 0.01 | -6.251
-3 | -0.241 | 0.04328 | 0.01 | -5.563
-2.5 | -0.19 | 0.04095 | 0.009 | -4.633
-2 | -0.137 | 0.03943 | 0.009 | -3.48
-1.5 | -0.084 | 0.03787 | 0.009 | -2.21
-1 | -0.03 | 0.03702 | 0.008 | -0.797
-0.5 | 0.025 | 0.0367 | 0.008 | 0.686
0 | 0.092 | 0.01642 | 0.008 | 5.585
0.5 | 0.155 | 0.01663 | 0.008 | 9.295
1 | 0.217 | 0.01713 | 0.007 | 12.653
1.5 | 0.279 | 0.02318 | 0.016 | 12.015
2 | 0.34 | 0.02368 | 0.015 | 14.352
2.5 | 0.401 | 0.02459 | 0.014 | 16.301
3 | 0.461 | 0.0258 | 0.013 | 17.861
3.5 | 0.52 | 0.02711 | 0.012 | 19.194
4 | 0.58 | 0.02853 | 0.012 | 20.318
4.5 | 0.638 | 0.03007 | 0.011 | 21.229
5 | 0.697 | 0.0318 | 0.01 | 21.919
5.5 | 0.753 | 0.03362 | 0.009 | 22.392
6 | 0.806 | 0.03587 | 0.008 | 22.46
6.5 | 0.89 | 0.03331 | 0.008 | 26.734
7 | 0.939 | 0.03574 | 0.007 | 26.275
7.5 | 0.861 | 0.05427 | 0.003 | 15.858
8 | 0.893 | 0.05963 | 0.002 | 14.983
8.5 | 0.916 | 0.06494 | 0.002 | 14.101
9 | 0.92 | 0.07376 | 0.002 | 12.476
9.5 | 0.888 | 0.08533 | 0.001 | 10.404
10 | 0.581 | 0.14468 | 0.001 | 4.016
10.5 | 0.608 | 0.17455 | 0 | 3.481
11 | 0.634 | 0.17756 | 0 | 3.572
11.5 | 0.661 | 0.16509 | 0 | 4.004
12 | 0.688 | 0.20998 | -0.001 | 3.277
12.5 | 0.715 | 0.25314 | -0.001 | 2.823
13 | 0.741 | 0.25465 | -0.002 | 2.911
13.5 | 0.768 | 0.27497 | -0.002 | 2.792
14 | 0.796 | 0.3166 | -0.003 | 2.516
14.5 | 0.823 | 0.32179 | -0.003 | 2.557
15 | 0.849 | 0.33354 | -0.004 | 2.545
15.5 | 0.875 | 0.33489 | -0.005 | 2.614
16 | 0.902 | 0.32679 | -0.005 | 2.759
16.5 | 0.928 | 0.35243 | -0.006 | 2.634
17 | 0.959 | 0.40367 | -0.007 | 2.375
17.5 | 0.985 | 0.39864 | -0.008 | 2.471
18 | 1.011 | 0.42077 | -0.008 | 2.403
18.5 | 1.037 | 0.43624 | -0.009 | 2.377
19 | 1.063 | 0.41508 | -0.01 | 2.562
19.5 | 1.091 | 0.43243 | -0.011 | 2.523
20 | 1.121 | 0.46826 | -0.012 | 2.393

## 8. Re 50k Mach 0.50 (2)
BIGFOIL.COM POLAR EXPORT
n8h12
NACA 8-H-12 |  |  |  | Cl Max: | 0.9957 | at alpha= | 20 | deg
XFOIL ncrit=9 |  |  |  | L/D Max: | 5.9857 | at alpha= | 11.5 | deg
Re: | 50000 |  |  | Cd Min: | 0.28449 | at alpha= | -20 | deg
Mach: | 0.5 |  |  | Cl=0 at alpha= | -1.8084 | deg
|  |  |  | @ Cl=0.1, Cd= | 0.039892
|  |  |  | @ Cl=0.4, Cd= | 0.079287
|  |  |  | @ Cl=0.6, Cd= | 0.11271
alpha (deg) | Cl | Cd | Cm | Cl/Cd
-20 | -0.8512 | 0.28449 | 0.109 | -2.992
-19.5 | -0.8254 | 0.27581 | 0.1037 | -2.9926
-19 | -0.8016 | 0.26912 | 0.0975 | -2.9786
-18.5 | -0.7867 | 0.26995 | 0.0893 | -2.9142
-18 | -0.7524 | 0.25298 | 0.086 | -2.9741
-17.5 | -0.7254 | 0.24411 | 0.081 | -2.9716
-17 | -0.7063 | 0.24047 | 0.0739 | -2.9372
-16.5 | -0.6809 | 0.23126 | 0.0683 | -2.9443
-16 | -0.6496 | 0.22019 | 0.0643 | -2.9502
-15.5 | -0.6303 | 0.21546 | 0.0576 | -2.9254
-15 | -0.6034 | 0.20584 | 0.0524 | -2.9314
-14.5 | -0.5759 | 0.19736 | 0.0475 | -2.918
-13.5 | -0.5267 | 0.18169 | 0.0364 | -2.8989
-13 | -0.5026 | 0.1735 | 0.0306 | -2.8968
-12.5 | -0.4837 | 0.16753 | 0.0245 | -2.8872
-12 | -0.4482 | 0.15673 | 0.0196 | -2.8597
-11.5 | -0.4232 | 0.14872 | 0.0136 | -2.8456
-11 | -0.3982 | 0.14083 | 0.0074 | -2.8275
-10.5 | -0.3717 | 0.13281 | 0.0011 | -2.7987
-10 | -0.3435 | 0.1248 | -0.0053 | -2.7524
-9.5 | -0.3313 | 0.11932 | -0.0122 | -2.7766
-9 | -0.294 | 0.11048 | -0.0171 | -2.6611
-8.5 | -0.2765 | 0.1045 | -0.0202 | -2.6459
-8 | -0.2471 | 0.098 | -0.0269 | -2.5214
-7.5 | -0.1954 | 0.08957 | -0.0349 | -2.1815
-7 | -0.1435 | 0.08243 | -0.0373 | -1.7409
-5.5 | -0.2265 | 0.06508 | -0.0699 | -3.4803
-5 | -0.2443 | 0.06066 | -0.0704 | -4.0274
-4.5 | -0.2314 | 0.05602 | -0.0676 | -4.1307
-4 | -0.2218 | 0.05246 | -0.0639 | -4.228
-3.5 | -0.2051 | 0.04959 | -0.0593 | -4.1359
-3 | -0.1887 | 0.04748 | -0.054 | -3.9743
-2.5 | -0.1501 | 0.04516 | -0.0511 | -3.3237
-2 | -0.1152 | 0.04413 | -0.0475 | -2.6105
-1.5 | 0.1854 | 0.03821 | -0.083 | 4.8521
-1 | 0.1999 | 0.04028 | -0.0777 | 4.9628
-0.5 | 0.1879 | 0.04243 | -0.0694 | 4.4285
0 | 0.1845 | 0.04452 | -0.0619 | 4.1442
0.5 | 0.19 | 0.04675 | -0.056 | 4.0642
1 | 0.1997 | 0.04919 | -0.0513 | 4.0598
1.5 | 0.201 | 0.0517 | -0.0466 | 3.8878
3 | 0.1644 | 0.05673 | -0.0295 | 2.8979
3.5 | 0.2172 | 0.06083 | -0.0315 | 3.5706
4 | 0.2614 | 0.06468 | -0.0321 | 4.0414
4.5 | 0.302 | 0.06859 | -0.0323 | 4.403
5 | 0.3535 | 0.07387 | -0.0343 | 4.7854
5.5 | 0.3851 | 0.0773 | -0.0333 | 4.9819
6 | 0.4145 | 0.08122 | -0.0324 | 5.1034
6.5 | 0.4621 | 0.08725 | -0.0339 | 5.2963
7 | 0.4857 | 0.09099 | -0.0326 | 5.3379
7.5 | 0.5091 | 0.09551 | -0.0318 | 5.3303
8 | 0.5428 | 0.10138 | -0.0322 | 5.3541
8.5 | 0.5767 | 0.10749 | -0.0325 | 5.3652
9 | 0.6016 | 0.11307 | -0.0322 | 5.3206
9.5 | 0.6192 | 0.11826 | -0.0317 | 5.2359
10 | 0.6668 | 0.12057 | -0.0275 | 5.5304
10.5 | 0.7151 | 0.12266 | -0.0235 | 5.8299
11 | 0.7387 | 0.12669 | -0.0218 | 5.8308
11.5 | 0.777 | 0.12981 | -0.0189 | 5.9857
12 | 0.7821 | 0.13683 | -0.0199 | 5.7159
12.5 | 0.7935 | 0.14418 | -0.021 | 5.5035
13 | 0.7971 | 0.15337 | -0.0242 | 5.1972
13.5 | 0.804 | 0.16281 | -0.0276 | 4.9383
14 | 0.8215 | 0.17185 | -0.03 | 4.7803
14.5 | 0.8238 | 0.18245 | -0.0355 | 4.5152
15 | 0.8258 | 0.19392 | -0.0422 | 4.2585
15.5 | 0.8303 | 0.21135 | -0.0521 | 3.9286
16 | 0.8404 | 0.21789 | -0.0565 | 3.857
16.5 | 0.8663 | 0.22876 | -0.0595 | 3.7869
17 | 0.8778 | 0.23475 | -0.0642 | 3.7393
17.5 | 0.8972 | 0.24329 | -0.0681 | 3.6878
18.5 | 0.9355 | 0.2594 | -0.0763 | 3.6064
19 | 0.9606 | 0.27008 | -0.0796 | 3.5567
19.5 | 0.9814 | 0.27814 | -0.0836 | 3.5284
20 | 0.9957 | 0.28449 | -0.0892 | 3.4999

## 9. Re 100k Mach 0.00 (1)
BIGFOIL.COM POLAR EXPORT
n8h12
NACA 8-H-12 |  |  |  | Cl Max: | 1.144 | at alpha= | 15.5 | deg
JavaFoil+Calcfoil stall+Eppler ext transition |  |  |  | L/D Max: | 35.546 | at alpha= | 7.5 | deg
Re: | 100000 |  |  | Cd Min: | 0.00961 | at alpha= | 0 | deg
Mach: | 0 |  |  | Cl=0 at alpha= | -0.72917 | deg
|  |  |  | @ Cl=0.1, Cd= | 0.0096707
|  |  |  | @ Cl=0.4, Cd= | 0.015166
|  |  |  | @ Cl=0.6, Cd= | 0.018142
alpha (deg) | Cl | Cd | Cm | Cl/Cd
-16.5 | -0.58 | 0.23537 | 0.011 | -2.462
-16 | -0.597 | 0.21506 | 0.011 | -2.777
-15.5 | -0.614 | 0.19752 | 0.011 | -3.109
-15 | -0.63 | 0.18368 | 0.011 | -3.431
-14.5 | -0.645 | 0.17672 | 0.011 | -3.65
-14 | -0.659 | 0.16685 | 0.011 | -3.947
-13.5 | -0.67 | 0.15008 | 0.011 | -4.467
-13 | -0.68 | 0.14225 | 0.011 | -4.779
-12.5 | -0.687 | 0.13259 | 0.011 | -5.182
-12 | -0.692 | 0.12155 | 0.011 | -5.689
-11.5 | -0.693 | 0.11366 | 0.011 | -6.097
-11 | -0.691 | 0.1053 | 0.011 | -6.563
-10.5 | -0.686 | 0.09601 | 0.011 | -7.141
-10 | -0.677 | 0.09062 | 0.011 | -7.466
-9.5 | -0.664 | 0.08381 | 0.011 | -7.919
-9 | -0.647 | 0.07784 | 0.011 | -8.311
-8.5 | -0.627 | 0.07285 | 0.011 | -8.6
-8 | -0.602 | 0.06699 | 0.01 | -8.993
-7.5 | -0.575 | 0.06192 | 0.01 | -9.283
-7 | -0.544 | 0.058 | 0.01 | -9.377
-6.5 | -0.51 | 0.05416 | 0.01 | -9.417
-6 | -0.473 | 0.05041 | 0.01 | -9.39
-5.5 | -0.433 | 0.04779 | 0.01 | -9.05
-5 | -0.39 | 0.04469 | 0.009 | -8.735
-4.5 | -0.347 | 0.04215 | 0.009 | -8.24
-4 | -0.303 | 0.04002 | 0.009 | -7.576
-3.5 | -0.258 | 0.0381 | 0.009 | -6.779
-3 | -0.213 | 0.03678 | 0.009 | -5.783
-2.5 | -0.167 | 0.03545 | 0.008 | -4.698
-2 | -0.12 | 0.03441 | 0.008 | -3.486
-1.5 | -0.073 | 0.03361 | 0.008 | -2.17
-1 | -0.026 | 0.03306 | 0.008 | -0.776
-0.5 | 0.022 | 0.03271 | 0.007 | 0.669
0 | 0.083 | 0.00961 | 0.007 | 8.599
0.5 | 0.139 | 0.00981 | 0.007 | 14.188
1 | 0.196 | 0.01508 | 0.015 | 12.972
1.5 | 0.252 | 0.01537 | 0.014 | 16.366
2 | 0.307 | 0.0143 | 0.014 | 21.472
2.5 | 0.362 | 0.0148 | 0.013 | 24.477
3 | 0.417 | 0.01533 | 0.012 | 27.202
3.5 | 0.471 | 0.01596 | 0.012 | 29.535
4 | 0.525 | 0.0167 | 0.011 | 31.446
4.5 | 0.578 | 0.01786 | 0.01 | 32.371
5 | 0.631 | 0.01854 | 0.009 | 34.001
5.5 | 0.681 | 0.01966 | 0.009 | 34.651
6 | 0.731 | 0.02085 | 0.008 | 35.037
6.5 | 0.779 | 0.0221 | 0.007 | 35.256
7 | 0.825 | 0.02368 | 0.006 | 34.84
7.5 | 0.893 | 0.02512 | 0.006 | 35.546
8 | 0.938 | 0.02678 | 0.005 | 35.031
8.5 | 0.982 | 0.0285 | 0.004 | 34.443
9 | 0.884 | 0.0588 | 0.001 | 15.041
9.5 | 0.92 | 0.06272 | 0.001 | 14.673
10 | 0.954 | 0.06706 | 0.001 | 14.228
10.5 | 0.986 | 0.07034 | 0 | 14.013
11 | 1.015 | 0.07523 | 0 | 13.488
11.5 | 1.041 | 0.0812 | 0 | 12.819
12 | 1.065 | 0.08644 | -0.001 | 12.317
12.5 | 1.085 | 0.09296 | -0.001 | 11.673
13 | 1.103 | 0.09947 | -0.001 | 11.086
13.5 | 1.117 | 0.10532 | -0.002 | 10.608
14 | 1.129 | 0.11259 | -0.002 | 10.023
14.5 | 1.137 | 0.12378 | -0.002 | 9.183
15 | 1.142 | 0.13122 | -0.003 | 8.701
15.5 | 1.144 | 0.13882 | -0.003 | 8.24
16 | 1.143 | 0.14552 | -0.003 | 7.857
16.5 | 1.14 | 0.15546 | -0.004 | 7.331
17 | 1.133 | 0.16346 | -0.004 | 6.934
17.5 | 1.125 | 0.17588 | -0.004 | 6.395
18 | 1.114 | 0.19073 | -0.005 | 5.839
18.5 | 1.101 | 0.20053 | -0.005 | 5.489
19 | 1.086 | 0.2169 | -0.005 | 5.005
19.5 | 1.069 | 0.23044 | -0.006 | 4.639
20 | 1.048 | 0.23788 | -0.006 | 4.406

## 10. Re 100k Mach 0.00 (2)
BIGFOIL.COM POLAR EXPORT
n8h12
NACA 8-H-12 |  |  |  | Cl Max: | 1.2101 | at alpha= | 14 | deg
XFOIL ncrit=9 |  |  |  | L/D Max: | 45.6189 | at alpha= | 9.5 | deg
Re: | 100000 |  |  | Cd Min: | 0.25862 | at alpha= | -20 | deg
Mach: | 0 |  |  | Cl=0 at alpha= | -2.1953 | deg
|  |  |  | @ Cl=0.1, Cd= | 0.020061
|  |  |  | @ Cl=0.4, Cd= | 0.021917
|  |  |  | @ Cl=0.6, Cd= | 0.029877
alpha (deg) | Cl | Cd | Cm | Cl/Cd
-20 | -0.7744 | 0.25862 | 0.0879 | -2.9944
-19.5 | -0.7491 | 0.24648 | 0.086 | -3.0392
-19 | -0.7292 | 0.23963 | 0.0824 | -3.043
-18.5 | -0.7106 | 0.23339 | 0.0782 | -3.0447
-18 | -0.6949 | 0.2286 | 0.0726 | -3.0398
-17.5 | -0.6916 | 0.22873 | 0.0649 | -3.0237
-17 | -0.6581 | 0.21411 | 0.0645 | -3.0737
-16.5 | -0.638 | 0.20711 | 0.061 | -3.0805
-16 | -0.6201 | 0.20061 | 0.0567 | -3.0911
-15.5 | -0.6101 | 0.19643 | 0.0504 | -3.1059
-15 | -0.6148 | 0.19514 | 0.0422 | -3.1506
-14.5 | -0.5697 | 0.17965 | 0.0439 | -3.1712
-14 | -0.5521 | 0.17283 | 0.04 | -3.1945
-13.5 | -0.5517 | 0.16908 | 0.0324 | -3.263
-13 | -0.5466 | 0.16188 | 0.026 | -3.3766
-12.5 | -0.5065 | 0.15068 | 0.0268 | -3.3614
-12 | -0.4909 | 0.14345 | 0.0222 | -3.4221
-11.5 | -0.4982 | 0.13868 | 0.0121 | -3.5924
-11 | -0.4706 | 0.12778 | 0.0097 | -3.6829
-10.5 | -0.444 | 0.11998 | 0.006 | -3.7006
-10 | -0.4573 | 0.11407 | -0.009 | -4.0089
-9.5 | -0.4115 | 0.10363 | -0.0087 | -3.9709
-9 | -0.41 | 0.09688 | -0.019 | -4.232
-8.5 | -0.4265 | 0.08927 | -0.0254 | -4.7776
-8 | -0.4016 | 0.08371 | -0.0219 | -4.7975
-7.5 | -0.4392 | 0.07683 | -0.0312 | -5.7165
-7 | -0.4096 | 0.07079 | -0.0278 | -5.7861
-6.5 | -0.3997 | 0.06467 | -0.0287 | -6.1806
-6 | -0.3888 | 0.05881 | -0.0297 | -6.6111
-5.5 | -0.3601 | 0.05338 | -0.0275 | -6.746
-4.5 | -0.28 | 0.03541 | -0.0247 | -7.9074
-4 | -0.2353 | 0.03068 | -0.0219 | -7.6695
-3.5 | -0.183 | 0.02805 | -0.0203 | -6.5241
-3 | -0.1277 | 0.02537 | -0.0199 | -5.0335
-2.5 | -0.0734 | 0.02366 | -0.0191 | -3.1023
-1.5 | 0.1675 | 0.01866 | -0.0395 | 8.9764
-1 | 0.2165 | 0.01917 | -0.0395 | 11.2937
-0.5 | 0.2647 | 0.01982 | -0.0391 | 13.3552
0 | 0.3109 | 0.02031 | -0.0378 | 15.3077
0.5 | 0.3609 | 0.02145 | -0.0385 | 16.8252
1 | 0.4061 | 0.02199 | -0.0365 | 18.4675
1.5 | 0.4553 | 0.02372 | -0.038 | 19.1948
2 | 0.5003 | 0.02437 | -0.0359 | 20.5293
2.5 | 0.5453 | 0.02693 | -0.0379 | 20.2488
3 | 0.5864 | 0.02912 | -0.0379 | 20.1374
3.5 | 0.6254 | 0.03129 | -0.0375 | 19.9872
4 | 0.6486 | 0.03566 | -0.0383 | 18.1884
4.5 | 0.6939 | 0.03629 | -0.0357 | 19.121
5 | 0.7 | 0.0417 | -0.0355 | 16.7866
6 | 0.7006 | 0.05058 | -0.0303 | 13.8513
6.5 | 0.7947 | 0.04779 | -0.0288 | 16.629
7.5 | 0.8428 | 0.05209 | -0.0234 | 16.1797
8.5 | 1.0736 | 0.03251 | -0.0129 | 33.0237
9 | 1.1456 | 0.02675 | -0.0087 | 42.8262
9.5 | 1.1756 | 0.02577 | -0.005 | 45.6189
10 | 1.1535 | 0.02867 | 0.0011 | 40.2337
10.5 | 1.0998 | 0.03636 | 0.0053 | 30.2475
11 | 1.0605 | 0.04443 | 0.0071 | 23.869
11.5 | 1.0511 | 0.04959 | 0.0098 | 21.1958
12 | 1.0734 | 0.05187 | 0.0134 | 20.694
12.5 | 1.1168 | 0.05321 | 0.0174 | 20.9885
13 | 1.1755 | 0.05534 | 0.0209 | 21.2414
13.5 | 1.196 | 0.06004 | 0.0223 | 19.9201
14 | 1.2101 | 0.06588 | 0.0234 | 18.3682
14.5 | 1.2023 | 0.07332 | 0.0234 | 16.398
15 | 1.1684 | 0.08307 | 0.0214 | 14.0652
15.5 | 1.1071 | 0.0969 | 0.0157 | 11.4252
16 | 1.0314 | 0.1161 | 0.0054 | 8.8837
16.5 | 0.9562 | 0.14046 | -0.0085 | 6.8076
17 | 0.8384 | 0.19905 | -0.0395 | 4.212
17.5 | 0.8325 | 0.20743 | -0.0459 | 4.0134
18 | 0.8526 | 0.2141 | -0.0475 | 3.9823
18.5 | 0.855 | 0.22174 | -0.053 | 3.8559
19 | 0.8792 | 0.22845 | -0.0539 | 3.8485

## 11. Re 100k Mach 0.10 (1)
BIGFOIL.COM POLAR EXPORT
n8h12
NACA 8-H-12 |  |  |  | Cl Max: | 1.13 | at alpha= | 15 | deg
JavaFoil+Calcfoil stall+Eppler ext transition |  |  |  | L/D Max: | 35.376 | at alpha= | 7.5 | deg
Re: | 100000 |  |  | Cd Min: | 0.00966 | at alpha= | 0 | deg
Mach: | 0.1 |  |  | Cl=0 at alpha= | -0.72917 | deg
|  |  |  | @ Cl=0.1, Cd= | 0.0097167
|  |  |  | @ Cl=0.4, Cd= | 0.015233
|  |  |  | @ Cl=0.6, Cd= | 0.018274
alpha (deg) | Cl | Cd | Cm | Cl/Cd
-16 | -0.554 | 0.22672 | 0.011 | -2.442
-15.5 | -0.574 | 0.20773 | 0.011 | -2.761
-15 | -0.593 | 0.19276 | 0.011 | -3.075
-14.5 | -0.611 | 0.18961 | 0.011 | -3.222
-14 | -0.628 | 0.17526 | 0.011 | -3.582
-13.5 | -0.643 | 0.15572 | 0.011 | -4.129
-13 | -0.656 | 0.1486 | 0.011 | -4.414
-12.5 | -0.666 | 0.13764 | 0.011 | -4.842
-12 | -0.674 | 0.12754 | 0.011 | -5.285
-11.5 | -0.678 | 0.11705 | 0.011 | -5.796
-11 | -0.679 | 0.10857 | 0.011 | -6.257
-10.5 | -0.676 | 0.09873 | 0.011 | -6.852
-10 | -0.67 | 0.09243 | 0.011 | -7.245
-9.5 | -0.659 | 0.08508 | 0.011 | -7.743
-9 | -0.644 | 0.08067 | 0.011 | -7.98
-8.5 | -0.625 | 0.0746 | 0.011 | -8.373
-8 | -0.602 | 0.06839 | 0.01 | -8.798
-7.5 | -0.575 | 0.06278 | 0.01 | -9.157
-7 | -0.545 | 0.0587 | 0.01 | -9.279
-6.5 | -0.511 | 0.05472 | 0.01 | -9.342
-6 | -0.475 | 0.05088 | 0.01 | -9.332
-5.5 | -0.434 | 0.04812 | 0.01 | -9.02
-5 | -0.392 | 0.0448 | 0.009 | -8.748
-4.5 | -0.349 | 0.04224 | 0.009 | -8.256
-4 | -0.304 | 0.03997 | 0.009 | -7.618
-3.5 | -0.259 | 0.03821 | 0.009 | -6.789
-3 | -0.214 | 0.03687 | 0.009 | -5.795
-2.5 | -0.167 | 0.03551 | 0.008 | -4.712
-2 | -0.121 | 0.03433 | 0.008 | -3.51
-1.5 | -0.073 | 0.03365 | 0.008 | -2.178
-1 | -0.026 | 0.03309 | 0.008 | -0.779
-0.5 | 0.022 | 0.03274 | 0.007 | 0.671
0 | 0.083 | 0.00966 | 0.007 | 8.598
0.5 | 0.14 | 0.00985 | 0.007 | 14.207
1 | 0.196 | 0.01518 | 0.015 | 12.938
1.5 | 0.253 | 0.01538 | 0.014 | 16.418
2 | 0.308 | 0.01435 | 0.014 | 21.498
2.5 | 0.364 | 0.01486 | 0.013 | 24.498
3 | 0.419 | 0.01543 | 0.012 | 27.145
3.5 | 0.473 | 0.01607 | 0.012 | 29.456
4 | 0.527 | 0.01683 | 0.011 | 31.34
4.5 | 0.58 | 0.01801 | 0.01 | 32.221
5 | 0.633 | 0.01871 | 0.009 | 33.833
5.5 | 0.684 | 0.01984 | 0.009 | 34.456
6 | 0.733 | 0.02107 | 0.008 | 34.808
6.5 | 0.782 | 0.02232 | 0.007 | 35.034
7 | 0.829 | 0.02375 | 0.006 | 34.912
7.5 | 0.896 | 0.02533 | 0.006 | 35.376
8 | 0.941 | 0.02702 | 0.005 | 34.839
8.5 | 0.985 | 0.02879 | 0.004 | 34.212
9 | 0.888 | 0.05879 | 0.001 | 15.097
9.5 | 0.923 | 0.06271 | 0.001 | 14.723
10 | 0.957 | 0.06701 | 0.001 | 14.278
10.5 | 0.988 | 0.07086 | 0 | 13.942
11 | 1.016 | 0.07587 | 0 | 13.394
11.5 | 1.042 | 0.08204 | 0 | 12.695
12 | 1.064 | 0.08639 | -0.001 | 12.318
12.5 | 1.083 | 0.09278 | -0.001 | 11.678
13 | 1.1 | 0.1002 | -0.001 | 10.975
13.5 | 1.112 | 0.10729 | -0.002 | 10.368
14 | 1.122 | 0.11468 | -0.002 | 9.781
14.5 | 1.128 | 0.12401 | -0.002 | 9.093
15 | 1.13 | 0.13274 | -0.003 | 8.514
15.5 | 1.13 | 0.13675 | -0.003 | 8.262
16 | 1.126 | 0.14756 | -0.003 | 7.632
16.5 | 1.119 | 0.15855 | -0.004 | 7.06
17 | 1.11 | 0.16622 | -0.004 | 6.677
17.5 | 1.098 | 0.1795 | -0.004 | 6.115
18 | 1.083 | 0.19561 | -0.005 | 5.537
18.5 | 1.066 | 0.20797 | -0.005 | 5.128
19 | 1.048 | 0.22618 | -0.005 | 4.632
19.5 | 1.028 | 0.23446 | -0.006 | 4.383
20 | 1.002 | 0.25257 | -0.006 | 3.969

## 12. Re 100k Mach 0.10 (2)
BIGFOIL.COM POLAR EXPORT
n8h12
NACA 8-H-12 |  |  |  | Cl Max: | 0.7029 | at alpha= | 5 | deg
XFOIL ncrit=9 |  |  |  | L/D Max: | 20.1954 | at alpha= | 2.5 | deg
Re: | 100000 |  |  | Cd Min: | 0.24709 | at alpha= | -19.5 | deg
Mach: | 0.1 |  |  | Cl=0 at alpha= | -1.9372 | deg
|  |  |  | @ Cl=0.1, Cd= | 0.020042
|  |  |  | @ Cl=0.4, Cd= | 0.022161
|  |  |  | @ Cl=0.6, Cd= | 0.030547
alpha (deg) | Cl | Cd | Cm | Cl/Cd
-19.5 | -0.7512 | 0.24709 | 0.0868 | -3.0402
-19 | -0.7314 | 0.24035 | 0.0831 | -3.0431
-18.5 | -0.7126 | 0.23411 | 0.0788 | -3.0439
-18 | -0.6975 | 0.22972 | 0.0728 | -3.0363
-17.5 | -0.6947 | 0.23012 | 0.0651 | -3.0189
-17 | -0.659 | 0.21459 | 0.0651 | -3.071
-16.5 | -0.6391 | 0.20767 | 0.0615 | -3.0775
-16 | -0.6211 | 0.20119 | 0.0571 | -3.0871
-15.5 | -0.6125 | 0.19755 | 0.0503 | -3.1005
-15 | -0.6166 | 0.19613 | 0.0422 | -3.1438
-14.5 | -0.5694 | 0.18008 | 0.0443 | -3.1619
-14 | -0.5521 | 0.17332 | 0.0401 | -3.1854
-13.5 | -0.5537 | 0.1701 | 0.0321 | -3.2551
-13 | -0.5359 | 0.1604 | 0.0282 | -3.341
-12.5 | -0.5048 | 0.15107 | 0.027 | -3.3415
-12 | -0.4898 | 0.1439 | 0.0221 | -3.4038
-11.5 | -0.4992 | 0.1395 | 0.0114 | -3.5785
-11 | -0.4649 | 0.128 | 0.0103 | -3.632
-10.5 | -0.4415 | 0.12035 | 0.0056 | -3.6685
-10 | -0.4576 | 0.11474 | -0.0102 | -3.9881
-9.5 | -0.4053 | 0.1039 | -0.0092 | -3.9009
-9 | -0.413 | 0.09774 | -0.02 | -4.2255
-8.5 | -0.4052 | 0.09015 | -0.0205 | -4.4947
-8 | -0.3991 | 0.08446 | -0.0213 | -4.7253
-7.5 | -0.4318 | 0.07721 | -0.0302 | -5.5925
-7 | -0.4095 | 0.07149 | -0.0279 | -5.7281
-6.5 | -0.4008 | 0.06545 | -0.029 | -6.1238
-6 | -0.3883 | 0.05934 | -0.0295 | -6.5436
-5.5 | -0.3662 | 0.05527 | -0.0282 | -6.6257
-4.5 | -0.2802 | 0.0359 | -0.0253 | -7.805
-4 | -0.235 | 0.03101 | -0.0228 | -7.5782
-3.5 | -0.1845 | 0.02829 | -0.0204 | -6.5217
-3 | -0.1287 | 0.02555 | -0.02 | -5.0372
-2.5 | -0.0736 | 0.02385 | -0.0193 | -3.086
-2 | -0.0242 | 0.02242 | -0.0179 | -1.0794
-1.5 | 0.1685 | 0.01873 | -0.0397 | 8.9963
-1 | 0.2181 | 0.01925 | -0.0397 | 11.3299
-0.5 | 0.2674 | 0.02 | -0.0398 | 13.37
0 | 0.3127 | 0.0204 | -0.0379 | 15.3284
0.5 | 0.3634 | 0.0216 | -0.0389 | 16.8241
1 | 0.4091 | 0.0223 | -0.0373 | 18.3453
1.5 | 0.4579 | 0.02389 | -0.0383 | 19.167
2 | 0.5037 | 0.02549 | -0.0383 | 19.7607
2.5 | 0.5479 | 0.02713 | -0.0381 | 20.1954
3 | 0.5864 | 0.03006 | -0.0391 | 19.5077
3.5 | 0.6277 | 0.03154 | -0.0376 | 19.9017
4 | 0.6478 | 0.03627 | -0.0386 | 17.8605
4.5 | 0.6971 | 0.03642 | -0.0355 | 19.1406
5 | 0.7029 | 0.04185 | -0.0354 | 16.7957
6 | 0.6989 | 0.051 | -0.03 | 13.7039

## 13. Re 100k Mach 0.25 (1)
BIGFOIL.COM POLAR EXPORT
n8h12
NACA 8-H-12 |  |  |  | Cl Max: | 1.066 | at alpha= | 13 | deg
JavaFoil+Calcfoil stall+Eppler ext transition |  |  |  | L/D Max: | 34.632 | at alpha= | 7 | deg
Re: | 100000 |  |  | Cd Min: | 0.00995 | at alpha= | 0 | deg
Mach: | 0.25 |  |  | Cl=0 at alpha= | -0.73469 | deg
|  |  |  | @ Cl=0.1, Cd= | 0.010002
|  |  |  | @ Cl=0.4, Cd= | 0.015579
|  |  |  | @ Cl=0.6, Cd= | 0.018764
alpha (deg) | Cl | Cd | Cm | Cl/Cd
-14.5 | -0.285 | 0.36742 | 0.01 | -0.775
-14 | -0.341 | 0.29613 | 0.01 | -1.152
-13.5 | -0.392 | 0.25195 | 0.01 | -1.556
-13 | -0.439 | 0.21491 | 0.01 | -2.041
-12.5 | -0.481 | 0.18693 | 0.01 | -2.572
-12 | -0.518 | 0.16819 | 0.011 | -3.08
-11.5 | -0.55 | 0.14608 | 0.011 | -3.764
-11 | -0.576 | 0.12946 | 0.011 | -4.449
-10.5 | -0.596 | 0.11409 | 0.011 | -5.22
-10 | -0.608 | 0.10284 | 0.011 | -5.915
-9.5 | -0.614 | 0.09694 | 0.011 | -6.335
-9 | -0.613 | 0.08757 | 0.011 | -7.002
-8.5 | -0.605 | 0.08141 | 0.011 | -7.437
-8 | -0.591 | 0.07363 | 0.011 | -8.033
-7.5 | -0.572 | 0.06748 | 0.011 | -8.47
-7 | -0.546 | 0.061 | 0.01 | -8.954
-6.5 | -0.516 | 0.05694 | 0.01 | -9.065
-6 | -0.482 | 0.05309 | 0.01 | -9.078
-5.5 | -0.442 | 0.04956 | 0.01 | -8.912
-5 | -0.4 | 0.04599 | 0.01 | -8.69
-4.5 | -0.356 | 0.04315 | 0.01 | -8.256
-4 | -0.311 | 0.04099 | 0.009 | -7.597
-3.5 | -0.266 | 0.03864 | 0.009 | -6.877
-3 | -0.219 | 0.0372 | 0.009 | -5.888
-2.5 | -0.172 | 0.03568 | 0.009 | -4.811
-2 | -0.124 | 0.03458 | 0.008 | -3.576
-1.5 | -0.075 | 0.03384 | 0.008 | -2.224
-1 | -0.026 | 0.03323 | 0.008 | -0.797
-0.5 | 0.023 | 0.03289 | 0.008 | 0.686
0 | 0.085 | 0.00995 | 0.007 | 8.552
0.5 | 0.143 | 0.01015 | 0.007 | 14.118
1 | 0.201 | 0.01542 | 0.015 | 13.057
1.5 | 0.259 | 0.01574 | 0.015 | 16.449
2 | 0.316 | 0.01474 | 0.014 | 21.441
2.5 | 0.373 | 0.01527 | 0.013 | 24.408
3 | 0.429 | 0.01591 | 0.013 | 26.964
3.5 | 0.485 | 0.01661 | 0.012 | 29.178
4 | 0.54 | 0.0174 | 0.011 | 31.023
4.5 | 0.594 | 0.01868 | 0.01 | 31.814
5 | 0.648 | 0.01944 | 0.01 | 33.322
5.5 | 0.7 | 0.02064 | 0.009 | 33.896
6 | 0.75 | 0.0219 | 0.008 | 34.274
6.5 | 0.799 | 0.02343 | 0.007 | 34.108
7 | 0.868 | 0.02505 | 0.007 | 34.632
7.5 | 0.915 | 0.02668 | 0.006 | 34.287
8 | 0.96 | 0.02849 | 0.005 | 33.706
8.5 | 1.003 | 0.03039 | 0.004 | 32.988
9 | 0.905 | 0.05927 | 0.001 | 15.263
9.5 | 0.938 | 0.0639 | 0.001 | 14.685
10 | 0.969 | 0.06871 | 0.001 | 14.104
10.5 | 0.996 | 0.07235 | 0 | 13.77
11 | 1.02 | 0.0782 | 0 | 13.038
11.5 | 1.038 | 0.08472 | 0 | 12.257
12 | 1.053 | 0.09 | -0.001 | 11.699
12.5 | 1.062 | 0.0975 | -0.001 | 10.895
13 | 1.066 | 0.10578 | -0.001 | 10.082
13.5 | 1.065 | 0.114 | -0.002 | 9.344
14 | 1.058 | 0.1232 | -0.002 | 8.59
14.5 | 1.046 | 0.13268 | -0.002 | 7.882
15 | 1.028 | 0.14709 | -0.003 | 6.986
15.5 | 1.004 | 0.15354 | -0.003 | 6.539
16 | 0.975 | 0.16816 | -0.003 | 5.798
16.5 | 0.941 | 0.18503 | -0.004 | 5.084
17 | 0.902 | 0.19728 | -0.004 | 4.571
17.5 | 0.858 | 0.2196 | -0.005 | 3.908
18 | 0.811 | 0.23739 | -0.005 | 3.415

## 14. Re 100k Mach 0.25 (2)
BIGFOIL.COM POLAR EXPORT
n8h12
NACA 8-H-12 |  |  |  | Cl Max: | 1.1546 | at alpha= | 13 | deg
XFOIL ncrit=9 |  |  |  | L/D Max: | 35.6533 | at alpha= | 9.5 | deg
Re: | 100000 |  |  | Cd Min: | 0.25934 | at alpha= | -20 | deg
Mach: | 0.25 |  |  | Cl=0 at alpha= | -1.9463 | deg
|  |  |  | @ Cl=0.1, Cd= | 0.021079
|  |  |  | @ Cl=0.4, Cd= | 0.023167
|  |  |  | @ Cl=0.6, Cd= | 0.03363
alpha (deg) | Cl | Cd | Cm | Cl/Cd
-20 | -0.786 | 0.25934 | 0.0943 | -3.0308
-19.5 | -0.764 | 0.25113 | 0.091 | -3.0422
-19 | -0.7438 | 0.24452 | 0.0866 | -3.0419
-18.5 | -0.7247 | 0.23842 | 0.0816 | -3.0396
-18 | -0.7139 | 0.23693 | 0.0742 | -3.0131
-17.5 | -0.6886 | 0.22571 | 0.0713 | -3.0508
-17 | -0.6656 | 0.21764 | 0.0682 | -3.0583
-16.5 | -0.6456 | 0.21082 | 0.0639 | -3.0623
-16 | -0.6286 | 0.20504 | 0.0584 | -3.0657
-15.5 | -0.6266 | 0.20409 | 0.0504 | -3.0702
-15 | -0.5921 | 0.19023 | 0.0492 | -3.1125
-14.5 | -0.5694 | 0.18256 | 0.046 | -3.119
-14 | -0.5557 | 0.17684 | 0.0402 | -3.1424
-13.5 | -0.5632 | 0.17537 | 0.0308 | -3.2115
-13 | -0.5186 | 0.16073 | 0.0315 | -3.2265
-12.5 | -0.4977 | 0.15312 | 0.0274 | -3.2504
-12 | -0.4913 | 0.14748 | 0.0198 | -3.3313
-11.5 | -0.5018 | 0.14358 | 0.0083 | -3.4949
-11 | -0.4446 | 0.12959 | 0.0107 | -3.4308
-10.5 | -0.4387 | 0.12333 | 0.0008 | -3.5571
-10 | -0.4117 | 0.11342 | -0.0046 | -3.6299
-9.5 | -0.3885 | 0.10627 | -0.0103 | -3.6558
-9 | -0.426 | 0.10247 | -0.023 | -4.1573
-8.5 | -0.3798 | 0.09372 | -0.0153 | -4.0525
-8 | -0.4095 | 0.08834 | -0.0243 | -4.6355
-7.5 | -0.3867 | 0.08086 | -0.0221 | -4.7823
-7 | -0.4174 | 0.07485 | -0.0305 | -5.5765
-6 | -0.3797 | 0.06202 | -0.0288 | -6.1222
-5.5 | -0.3558 | 0.05653 | -0.0274 | -6.294
-5 | -0.3361 | 0.05174 | -0.0259 | -6.4959
-4 | -0.2389 | 0.0328 | -0.0252 | -7.2835
-3.5 | -0.187 | 0.02975 | -0.0232 | -6.2857
-3 | -0.1313 | 0.0268 | -0.0219 | -4.8993
-2.5 | -0.0769 | 0.02496 | -0.02 | -3.0809
-2 | -0.0219 | 0.02337 | -0.0198 | -0.9371
-1.5 | 0.1819 | 0.01954 | -0.0434 | 9.3091
-1 | 0.2296 | 0.02 | -0.0424 | 11.48
-0.5 | 0.2785 | 0.02063 | -0.0418 | 13.4998
0 | 0.3291 | 0.0217 | -0.0422 | 15.1659
0.5 | 0.3753 | 0.02226 | -0.0403 | 16.8598
1 | 0.4257 | 0.02411 | -0.0419 | 17.6566
1.5 | 0.4714 | 0.02499 | -0.0401 | 18.8635
2 | 0.5161 | 0.02751 | -0.0416 | 18.7605
2.5 | 0.5556 | 0.03006 | -0.0418 | 18.483
3 | 0.5944 | 0.03208 | -0.0407 | 18.5287
3.5 | 0.6116 | 0.03684 | -0.0412 | 16.6015
4 | 0.6568 | 0.03776 | -0.0385 | 17.3941
4.5 | 0.6512 | 0.04366 | -0.0376 | 14.9153
6 | 0.73 | 0.05127 | -0.0298 | 14.2383
6.5 | 0.7384 | 0.05442 | -0.026 | 13.5685
7 | 0.7641 | 0.05661 | -0.023 | 13.4976
8 | 0.7877 | 0.06254 | -0.0173 | 12.5951
8.5 | 0.854 | 0.06051 | -0.0138 | 14.1134
9 | 0.9661 | 0.05075 | -0.0073 | 19.0365
9.5 | 1.1352 | 0.03184 | 0.0013 | 35.6533
10 | 1.1031 | 0.0366 | 0.0058 | 30.1393
10.5 | 1.0556 | 0.04513 | 0.0076 | 23.3902
11 | 1.0289 | 0.05229 | 0.0092 | 19.6768
11.5 | 1.0367 | 0.05591 | 0.0125 | 18.5423
12 | 1.0728 | 0.05726 | 0.0171 | 18.7356
12.5 | 1.1132 | 0.05986 | 0.0209 | 18.5967
13 | 1.1546 | 0.06397 | 0.024 | 18.0491
13.5 | 1.1419 | 0.07151 | 0.0235 | 15.9684
14 | 1.1183 | 0.08066 | 0.0215 | 13.8644
14.5 | 1.0825 | 0.09212 | 0.0173 | 11.751
15 | 1.035 | 0.1066 | 0.0103 | 9.7092
15.5 | 0.9787 | 0.12492 | 0.0001 | 7.8346
16 | 0.9274 | 0.14601 | -0.0117 | 6.3516
16.5 | 0.8199 | 0.19727 | -0.0418 | 4.1562
17 | 0.8445 | 0.20476 | -0.0429 | 4.1243
17.5 | 0.8449 | 0.21306 | -0.0487 | 3.9655
18 | 0.8602 | 0.21995 | -0.0517 | 3.9109

## 15. Re 100k Mach 0.50 (1)
BIGFOIL.COM POLAR EXPORT
n8h12
NACA 8-H-12 |  |  |  | Cl Max: | 1.121 | at alpha= | 20 | deg
JavaFoil+Calcfoil stall+Eppler ext transition |  |  |  | L/D Max: | 31.194 | at alpha= | 6.5 | deg
Re: | 100000 |  |  | Cd Min: | 0.01133 | at alpha= | 0 | deg
Mach: | 0.5 |  |  | Cl=0 at alpha= | -0.72727 | deg
|  |  |  | @ Cl=0.1, Cd= | 0.011349
|  |  |  | @ Cl=0.4, Cd= | 0.017284
|  |  |  | @ Cl=0.6, Cd= | 0.020607
alpha (deg) | Cl | Cd | Cm | Cl/Cd
-20 | -1.032 | 0.35814 | 0.019 | -2.881
-19.5 | -1.006 | 0.33456 | 0.019 | -3.008
-19 | -0.981 | 0.3501 | 0.019 | -2.801
-18.5 | -0.953 | 0.31203 | 0.018 | -3.055
-18 | -0.925 | 0.30465 | 0.017 | -3.035
-17.5 | -0.899 | 0.28833 | 0.017 | -3.117
-17 | -0.873 | 0.28779 | 0.017 | -3.033
-16.5 | -0.847 | 0.28435 | 0.017 | -2.978
-16 | -0.821 | 0.27355 | 0.017 | -3.001
-15.5 | -0.795 | 0.27969 | 0.017 | -2.842
-15 | -0.769 | 0.26732 | 0.017 | -2.876
-14.5 | -0.742 | 0.26705 | 0.017 | -2.78
-14 | -0.716 | 0.24246 | 0.016 | -2.954
-13.5 | -0.69 | 0.22731 | 0.016 | -3.035
-13 | -0.664 | 0.22197 | 0.016 | -2.989
-12.5 | -0.635 | 0.19993 | 0.015 | -3.177
-12 | -0.608 | 0.20492 | 0.014 | -2.969
-11.5 | -0.582 | 0.1995 | 0.014 | -2.916
-11 | -0.555 | 0.19643 | 0.014 | -2.827
-10.5 | -0.529 | 0.17736 | 0.014 | -2.981
-10 | -0.502 | 0.19073 | 0.014 | -2.632
-9.5 | -0.475 | 0.19024 | 0.014 | -2.498
-9 | -0.448 | 0.16484 | 0.013 | -2.717
-8.5 | -0.421 | 0.16033 | 0.012 | -2.626
-8 | -0.394 | 0.17255 | 0.012 | -2.284
-7.5 | -0.367 | 0.17046 | 0.012 | -2.155
-7 | -0.34 | 0.16858 | 0.012 | -2.019
-6.5 | -0.313 | 0.16677 | 0.011 | -1.879
-6 | -0.427 | 0.08561 | 0.011 | -4.989
-5.5 | -0.434 | 0.06649 | 0.011 | -6.534
-5 | -0.412 | 0.05549 | 0.011 | -7.422
-4.5 | -0.377 | 0.04901 | 0.01 | -7.696
-4 | -0.336 | 0.04491 | 0.01 | -7.474
-3.5 | -0.29 | 0.04116 | 0.01 | -7.039
-3 | -0.241 | 0.03879 | 0.01 | -6.207
-2.5 | -0.19 | 0.03695 | 0.01 | -5.134
-2 | -0.137 | 0.03575 | 0.009 | -3.838
-1.5 | -0.084 | 0.0346 | 0.009 | -2.419
-1 | -0.03 | 0.0339 | 0.009 | -0.87
-0.5 | 0.025 | 0.03364 | 0.008 | 0.748
0 | 0.094 | 0.01133 | 0.008 | 8.311
0.5 | 0.159 | 0.01154 | 0.008 | 13.737
1 | 0.222 | 0.01193 | 0.008 | 18.642
1.5 | 0.286 | 0.01738 | 0.016 | 16.442
2 | 0.348 | 0.01669 | 0.015 | 20.873
2.5 | 0.411 | 0.01741 | 0.015 | 23.598
3 | 0.472 | 0.01833 | 0.014 | 25.76
3.5 | 0.533 | 0.01934 | 0.013 | 27.552
4 | 0.593 | 0.02046 | 0.012 | 28.978
4.5 | 0.653 | 0.02172 | 0.011 | 30.041
5 | 0.712 | 0.02313 | 0.01 | 30.773
5.5 | 0.768 | 0.02469 | 0.01 | 31.1
6 | 0.82 | 0.02662 | 0.009 | 30.803
6.5 | 0.895 | 0.02868 | 0.008 | 31.194
7 | 0.943 | 0.03091 | 0.007 | 30.517
7.5 | 0.987 | 0.03321 | 0.006 | 29.709
8 | 0.893 | 0.05491 | 0.002 | 16.273
8.5 | 0.916 | 0.05965 | 0.002 | 15.353
9 | 0.92 | 0.06639 | 0.002 | 13.862
9.5 | 0.888 | 0.07445 | 0.001 | 11.925
10 | 0.581 | 0.11558 | 0.001 | 5.027
10.5 | 0.608 | 0.13932 | 0 | 4.362
11 | 0.634 | 0.14237 | 0 | 4.455
11.5 | 0.661 | 0.13485 | 0 | 4.902
12 | 0.688 | 0.16998 | -0.001 | 4.048
12.5 | 0.715 | 0.20034 | -0.001 | 3.568
13 | 0.741 | 0.20475 | -0.002 | 3.62
13.5 | 0.768 | 0.2117 | -0.002 | 3.627
14 | 0.797 | 0.24791 | -0.003 | 3.213
14.5 | 0.823 | 0.24832 | -0.003 | 3.314
15 | 0.849 | 0.26554 | -0.004 | 3.198
15.5 | 0.875 | 0.263 | -0.005 | 3.328
16 | 0.902 | 0.26872 | -0.005 | 3.356
16.5 | 0.929 | 0.27711 | -0.006 | 3.352
17 | 0.959 | 0.31594 | -0.007 | 3.035
17.5 | 0.985 | 0.31374 | -0.008 | 3.139
18 | 1.011 | 0.32274 | -0.008 | 3.133
18.5 | 1.037 | 0.33866 | -0.009 | 3.063
19 | 1.064 | 0.33096 | -0.01 | 3.214
19.5 | 1.093 | 0.34277 | -0.011 | 3.188
20 | 1.121 | 0.36672 | -0.012 | 3.056

## 16. Re 100k Mach 0.50 (2)
BIGFOIL.COM POLAR EXPORT
n8h12
NACA 8-H-12 |  |  |  | Cl Max: | 1.0029 | at alpha= | 11.5 | deg
XFOIL ncrit=9 |  |  |  | L/D Max: | 16.1521 | at alpha= | 10 | deg
Re: | 100000 |  |  | Cd Min: | 0.28247 | at alpha= | -20 | deg
Mach: | 0.5 |  |  | Cl=0 at alpha= | -1.8458 | deg
|  |  |  | @ Cl=0.1, Cd= | 0.026287
|  |  |  | @ Cl=0.4, Cd= | 0.028161
|  |  |  | @ Cl=0.6, Cd= | 0.06255
alpha (deg) | Cl | Cd | Cm | Cl/Cd
-20 | -0.8574 | 0.28247 | 0.1137 | -3.0354
-19.5 | -0.8335 | 0.27532 | 0.1074 | -3.0274
-19 | -0.8153 | 0.27306 | 0.0992 | -2.9858
-18.5 | -0.7849 | 0.25887 | 0.096 | -3.032
-18 | -0.7587 | 0.25021 | 0.091 | -3.0323
-17.5 | -0.7336 | 0.24231 | 0.0854 | -3.0275
-17 | -0.7117 | 0.23652 | 0.0784 | -3.009
-16 | -0.6598 | 0.21835 | 0.0679 | -3.0218
-15.5 | -0.6327 | 0.20981 | 0.063 | -3.0156
-15 | -0.6083 | 0.20243 | 0.0568 | -3.005
-14.5 | -0.6052 | 0.20304 | 0.0465 | -2.9807
-14 | -0.5572 | 0.18555 | 0.0448 | -3.003
-13.5 | -0.529 | 0.17711 | 0.039 | -2.9868
-13 | -0.511 | 0.17152 | 0.0303 | -2.9792
-12.5 | -0.4932 | 0.16417 | 0.0218 | -3.0042
-12 | -0.4467 | 0.15156 | 0.0175 | -2.9473
-11 | -0.4043 | 0.13686 | 0.0022 | -2.9541
-10.5 | -0.3846 | 0.13006 | 0.0018 | -2.9571
-10 | -0.3972 | 0.12717 | -0.0064 | -3.1234
-9.5 | -0.3637 | 0.11694 | -0.0043 | -3.1101
-9 | -0.3583 | 0.11133 | -0.0089 | -3.2184
-8.5 | -0.3413 | 0.10359 | -0.0102 | -3.2947
-8 | -0.36 | 0.0997 | -0.0184 | -3.6108
-7.5 | -0.327 | 0.09117 | -0.016 | -3.5867
-7 | -0.3175 | 0.08433 | -0.018 | -3.765
-6.5 | -0.3234 | 0.07798 | -0.0218 | -4.1472
-6 | -0.3227 | 0.07193 | -0.0245 | -4.4863
-5.5 | -0.3135 | 0.06609 | -0.0263 | -4.7435
-5 | -0.3049 | 0.06054 | -0.0265 | -5.0363
-4.5 | -0.2783 | 0.04719 | -0.0369 | -5.8974
-4 | -0.24 | 0.0408 | -0.036 | -5.8824
-3.5 | -0.195 | 0.03626 | -0.0339 | -5.3778
-3 | -0.1426 | 0.03282 | -0.0309 | -4.3449
-2.5 | -0.0831 | 0.02986 | -0.0298 | -2.783
-2 | -0.0181 | 0.02826 | -0.0297 | -0.64048
-1.5 | 0.0406 | 0.02712 | -0.0284 | 1.4971
-1 | 0.2795 | 0.02377 | -0.0556 | 11.7585
-0.5 | 0.3315 | 0.02562 | -0.0569 | 12.9391
0 | 0.3785 | 0.02681 | -0.055 | 14.1179
0.5 | 0.4202 | 0.02943 | -0.0556 | 14.2779
1 | 0.451 | 0.03263 | -0.0552 | 13.8216
1.5 | 0.4847 | 0.0349 | -0.0527 | 13.8883
2 | 0.486 | 0.03944 | -0.0505 | 12.3225
2.5 | 0.5227 | 0.04151 | -0.0473 | 12.5921
3 | 0.4977 | 0.0463 | -0.0419 | 10.7495
3.5 | 0.5324 | 0.04862 | -0.0387 | 10.9502
4 | 0.5265 | 0.05225 | -0.0337 | 10.0766
4.5 | 0.5365 | 0.05567 | -0.0302 | 9.6371
5 | 0.5628 | 0.05862 | -0.0276 | 9.6008
5.5 | 0.5923 | 0.06153 | -0.0253 | 9.6262
6 | 0.616 | 0.06467 | -0.0229 | 9.5253
6.5 | 0.6394 | 0.06791 | -0.0208 | 9.4154
7 | 0.6724 | 0.07068 | -0.0186 | 9.5133
7.5 | 0.7239 | 0.07225 | -0.0158 | 10.0194
8 | 0.7313 | 0.07632 | -0.0141 | 9.582
8.5 | 0.7739 | 0.07787 | -0.0111 | 9.9384
9 | 0.8318 | 0.07693 | -0.0066 | 10.8124
9.5 | 0.8485 | 0.0791 | -0.004 | 10.7269
10 | 0.9982 | 0.0618 | 0.0103 | 16.1521
10.5 | 0.991 | 0.06733 | 0.0123 | 14.7186
11 | 0.9939 | 0.07285 | 0.0142 | 13.6431
11.5 | 1.0029 | 0.07867 | 0.0159 | 12.7482
12 | 1.0017 | 0.08627 | 0.0156 | 11.6112
12.5 | 0.9724 | 0.09854 | 0.0108 | 9.8681
13 | 0.927 | 0.11456 | 0.0023 | 8.0918
13.5 | 0.8796 | 0.13358 | -0.0086 | 6.5848
14 | 0.8545 | 0.15078 | -0.0178 | 5.6672
14.5 | 0.8477 | 0.16454 | -0.0249 | 5.1519
15 | 0.8509 | 0.17619 | -0.0306 | 4.8294
15.5 | 0.8551 | 0.1884 | -0.0368 | 4.5387
16 | 0.8709 | 0.19873 | -0.0407 | 4.3823
16.5 | 0.8702 | 0.21756 | -0.0512 | 3.9998

## 17. Re 250k Mach 0.00 (1)
BIGFOIL.COM POLAR EXPORT
n8h12
NACA 8-H-12 |  |  |  | Cl Max: | 1.144 | at alpha= | 15.5 | deg
JavaFoil+Calcfoil stall+Eppler ext transition |  |  |  | L/D Max: | 60.17 | at alpha= | 7 | deg
Re: | 250000 |  |  | Cd Min: | 0.00628 | at alpha= | 0 | deg
Mach: | 0 |  |  | Cl=0 at alpha= | -0.72917 | deg
|  |  |  | @ Cl=0.1, Cd= | 0.0076041
|  |  |  | @ Cl=0.4, Cd= | 0.0097954
|  |  |  | @ Cl=0.6, Cd= | 0.011299
alpha (deg) | Cl | Cd | Cm | Cl/Cd
-16.5 | -0.58 | 0.18893 | 0.012 | -3.071
-16 | -0.598 | 0.17625 | 0.012 | -3.392
-15.5 | -0.615 | 0.16284 | 0.012 | -3.776
-15 | -0.631 | 0.14925 | 0.012 | -4.227
-14.5 | -0.646 | 0.14239 | 0.012 | -4.535
-14 | -0.659 | 0.13414 | 0.012 | -4.914
-13.5 | -0.671 | 0.1239 | 0.012 | -5.414
-13 | -0.68 | 0.11979 | 0.012 | -5.68
-12.5 | -0.687 | 0.11105 | 0.012 | -6.19
-12 | -0.692 | 0.10203 | 0.012 | -6.781
-11.5 | -0.693 | 0.09608 | 0.012 | -7.215
-11 | -0.691 | 0.08819 | 0.012 | -7.838
-10.5 | -0.686 | 0.08219 | 0.012 | -8.345
-10 | -0.677 | 0.07701 | 0.011 | -8.788
-9.5 | -0.664 | 0.07164 | 0.011 | -9.266
-9 | -0.647 | 0.06721 | 0.011 | -9.626
-8.5 | -0.627 | 0.06317 | 0.011 | -9.918
-8 | -0.602 | 0.05855 | 0.011 | -10.289
-7.5 | -0.575 | 0.05458 | 0.011 | -10.532
-7 | -0.544 | 0.05051 | 0.01 | -10.768
-6.5 | -0.51 | 0.04803 | 0.01 | -10.619
-6 | -0.473 | 0.04508 | 0.01 | -10.502
-5.5 | -0.433 | 0.04283 | 0.01 | -10.1
-5 | -0.39 | 0.0397 | 0.01 | -9.834
-4.5 | -0.347 | 0.03754 | 0.01 | -9.251
-4 | -0.303 | 0.03565 | 0.009 | -8.506
-3.5 | -0.258 | 0.03414 | 0.009 | -7.567
-3 | -0.213 | 0.03336 | 0.009 | -6.375
-2.5 | -0.167 | 0.03219 | 0.009 | -5.175
-2 | -0.12 | 0.03163 | 0.008 | -3.793
-1.5 | -0.073 | 0.03094 | 0.008 | -2.357
-1 | -0.026 | 0.03047 | 0.008 | -0.842
-0.5 | 0.022 | 0.03018 | 0.008 | 0.725
0 | 0.084 | 0.00628 | 0.007 | 13.441
0.5 | 0.142 | 0.01108 | 0.016 | 12.825
1 | 0.2 | 0.01113 | 0.015 | 17.923
1.5 | 0.257 | 0.01129 | 0.015 | 22.742
2 | 0.314 | 0.00934 | 0.014 | 33.61
2.5 | 0.371 | 0.00964 | 0.013 | 38.454
3 | 0.427 | 0.00994 | 0.013 | 42.955
3.5 | 0.483 | 0.01027 | 0.012 | 47.059
4 | 0.539 | 0.01067 | 0.011 | 50.536
4.5 | 0.595 | 0.01127 | 0.01 | 52.758
5 | 0.65 | 0.01159 | 0.01 | 56.074
5.5 | 0.703 | 0.01213 | 0.009 | 57.964
6 | 0.755 | 0.01274 | 0.008 | 59.288
6.5 | 0.806 | 0.01342 | 0.007 | 60.082
7 | 0.855 | 0.01421 | 0.007 | 60.17
7.5 | 0.899 | 0.0205 | 0.006 | 43.86
8 | 0.945 | 0.02186 | 0.005 | 43.228
8.5 | 0.989 | 0.02331 | 0.004 | 42.433
9 | 1.03 | 0.02513 | 0.003 | 40.998
9.5 | 1.07 | 0.02683 | 0.003 | 39.863
10 | 1.106 | 0.02863 | 0.002 | 38.631
10.5 | 0.986 | 0.06537 | 0 | 15.082
11 | 1.015 | 0.06968 | 0 | 14.565
11.5 | 1.041 | 0.07498 | 0 | 13.884
12 | 1.065 | 0.07949 | -0.001 | 13.395
12.5 | 1.085 | 0.08465 | -0.001 | 12.821
13 | 1.103 | 0.08966 | -0.001 | 12.299
13.5 | 1.117 | 0.09534 | -0.002 | 11.719
14 | 1.129 | 0.10193 | -0.002 | 11.073
14.5 | 1.137 | 0.1086 | -0.002 | 10.467
15 | 1.142 | 0.11649 | -0.003 | 9.802
15.5 | 1.144 | 0.12263 | -0.003 | 9.329
16 | 1.143 | 0.12756 | -0.003 | 8.963
16.5 | 1.14 | 0.13602 | -0.004 | 8.379
17 | 1.133 | 0.14369 | -0.004 | 7.888
17.5 | 1.125 | 0.15248 | -0.004 | 7.377
18 | 1.114 | 0.1637 | -0.005 | 6.803
18.5 | 1.101 | 0.1736 | -0.005 | 6.34
19 | 1.086 | 0.18541 | -0.005 | 5.855
19.5 | 1.069 | 0.19511 | -0.006 | 5.48
20 | 1.048 | 0.20462 | -0.006 | 5.122

## 18. Re 250k Mach 0.00 (2)
BIGFOIL.COM POLAR EXPORT
n8h12
NACA 8-H-12 |  |  |  | Cl Max: | 1.2159 | at alpha= | 15.5 | deg
XFOIL ncrit=9 |  |  |  | L/D Max: | 79.7616 | at alpha= | 8.5 | deg
Re: | 250000 |  |  | Cd Min: | 0.25145 | at alpha= | -20 | deg
Mach: | 0 |  |  | Cl=0 at alpha= | -1.4106 | deg
|  |  |  | @ Cl=0.1, Cd= | 0.010261
|  |  |  | @ Cl=0.4, Cd= | 0.011076
|  |  |  | @ Cl=0.6, Cd= | 0.012133
alpha (deg) | Cl | Cd | Cm | Cl/Cd
-20 | -0.7706 | 0.25145 | 0.0934 | -3.0646
-19.5 | -0.7522 | 0.24536 | 0.0893 | -3.0657
-19 | -0.734 | 0.23899 | 0.085 | -3.0713
-18.5 | -0.7165 | 0.23248 | 0.08 | -3.082
-18 | -0.7037 | 0.22711 | 0.0737 | -3.0985
-17.5 | -0.6827 | 0.21877 | 0.0708 | -3.1206
-17 | -0.6628 | 0.21205 | 0.0677 | -3.1257
-16.5 | -0.6445 | 0.20545 | 0.0637 | -3.137
-16 | -0.6268 | 0.19857 | 0.0595 | -3.1566
-15.5 | -0.6157 | 0.19209 | 0.0529 | -3.2053
-15 | -0.5975 | 0.18374 | 0.0494 | -3.2519
-14.5 | -0.577 | 0.17669 | 0.0465 | -3.2656
-14 | -0.5596 | 0.16958 | 0.0424 | -3.2999
-13.5 | -0.544 | 0.16207 | 0.0376 | -3.3566
-13 | -0.5442 | 0.15453 | 0.0284 | -3.5216
-12.5 | -0.5181 | 0.14542 | 0.0254 | -3.5628
-12 | -0.5006 | 0.13899 | 0.0239 | -3.6017
-11.5 | -0.4914 | 0.13229 | 0.0215 | -3.7146
-11 | -0.4988 | 0.1243 | 0.0139 | -4.0129
-10.5 | -0.4942 | 0.1153 | 0.0107 | -4.2862
-10 | -0.475 | 0.1093 | 0.0109 | -4.3458
-9.5 | -0.4677 | 0.10237 | 0.0081 | -4.5687
-9 | -0.4727 | 0.09405 | 0.0023 | -5.026
-8.5 | -0.5109 | 0.08325 | -0.0102 | -6.1369
-8 | -0.5199 | 0.07299 | -0.0128 | -7.1229
-7.5 | -0.501 | 0.0679 | -0.0115 | -7.3785
-7 | -0.4864 | 0.06115 | -0.0127 | -7.9542
-6.5 | -0.4772 | 0.05072 | -0.014 | -9.4085
-6 | -0.4428 | 0.0466 | -0.0132 | -9.5021
-5.5 | -0.4137 | 0.03965 | -0.0115 | -10.4338
-5 | -0.3805 | 0.02741 | -0.0061 | -13.8818
-4.5 | -0.3311 | 0.02382 | -0.0042 | -13.9001
-4 | -0.2799 | 0.01996 | -0.0028 | -14.023
-3.5 | -0.2266 | 0.01801 | -0.002 | -12.5819
-3 | -0.1717 | 0.01649 | -0.0013 | -10.4124
-2.5 | -0.1191 | 0.0151 | -0.0004 | -7.8874
-2 | -0.0672 | 0.01415 | 0.0008 | -4.7491
-1.5 | -0.0165 | 0.0131 | 0.002 | -1.2595
-1 | 0.0758 | 0.01017 | -0.0049 | 7.4533
-0.5 | 0.2248 | 0.01073 | -0.0229 | 20.9506
0 | 0.2742 | 0.01075 | -0.0219 | 25.507
0.5 | 0.3246 | 0.01085 | -0.0211 | 29.9171
1 | 0.3752 | 0.01097 | -0.0202 | 34.2024
1.5 | 0.4266 | 0.01119 | -0.0196 | 38.1233
2 | 0.4778 | 0.01138 | -0.0188 | 41.9859
2.5 | 0.5293 | 0.0117 | -0.0182 | 45.2393
3 | 0.5811 | 0.01199 | -0.0177 | 48.4654
4 | 0.6843 | 0.01277 | -0.0166 | 53.5865
4.5 | 0.7359 | 0.01314 | -0.016 | 56.0046
5 | 0.7873 | 0.01366 | -0.0155 | 57.6354
5.5 | 0.8386 | 0.014 | -0.0149 | 59.9
6 | 0.8895 | 0.01436 | -0.0143 | 61.9429
6.5 | 0.9404 | 0.01434 | -0.0133 | 65.5788
7 | 0.9906 | 0.01412 | -0.0122 | 70.1558
7.5 | 1.0406 | 0.0139 | -0.0112 | 74.8633
8 | 1.0898 | 0.01399 | -0.0104 | 77.8985
8.5 | 1.1374 | 0.01426 | -0.0096 | 79.7616
9 | 1.1653 | 0.01652 | -0.0079 | 70.5387
9.5 | 1.151 | 0.0217 | -0.0036 | 53.0415
10 | 1.1244 | 0.02654 | 0.0019 | 42.3662
10.5 | 1.1086 | 0.03203 | 0.0044 | 34.6113
11 | 1.1059 | 0.03682 | 0.0058 | 30.0353
11.5 | 1.1023 | 0.04185 | 0.0071 | 26.3393
12 | 1.1063 | 0.04623 | 0.0081 | 23.9303
12.5 | 1.1102 | 0.05037 | 0.0099 | 22.0409
13 | 1.1274 | 0.05351 | 0.0113 | 21.069
13.5 | 1.1456 | 0.05662 | 0.0127 | 20.2331
14 | 1.1658 | 0.05951 | 0.0143 | 19.59
14.5 | 1.194 | 0.06182 | 0.0173 | 19.3141
15 | 1.2087 | 0.06606 | 0.0182 | 18.297
15.5 | 1.2159 | 0.07143 | 0.0185 | 17.0223
16 | 1.2125 | 0.07817 | 0.0176 | 15.5111
16.5 | 1.2033 | 0.08584 | 0.0156 | 14.0179
17 | 1.1823 | 0.09572 | 0.0123 | 12.3517
17.5 | 1.144 | 0.1092 | 0.0065 | 10.4762
18 | 1.0922 | 0.12659 | -0.0026 | 8.6279
18.5 | 1.0194 | 0.15142 | -0.0173 | 6.7323
19.5 | 0.8979 | 0.22173 | -0.0512 | 4.0495
20 | 0.8971 | 0.23335 | -0.0587 | 3.8444

## 19. Re 250k Mach 0.10 (1)
BIGFOIL.COM POLAR EXPORT
n8h12
NACA 8-H-12 |  |  |  | Cl Max: | 1.13 | at alpha= | 15 | deg
JavaFoil+Calcfoil stall+Eppler ext transition |  |  |  | L/D Max: | 59.9 | at alpha= | 7 | deg
Re: | 250000 |  |  | Cd Min: | 0.00631 | at alpha= | 0 | deg
Mach: | 0.1 |  |  | Cl=0 at alpha= | -0.72917 | deg
|  |  |  | @ Cl=0.1, Cd= | 0.007541
|  |  |  | @ Cl=0.4, Cd= | 0.0098274
|  |  |  | @ Cl=0.6, Cd= | 0.011357
alpha (deg) | Cl | Cd | Cm | Cl/Cd
-16 | -0.554 | 0.18372 | 0.012 | -3.016
-15.5 | -0.574 | 0.16742 | 0.012 | -3.429
-15 | -0.593 | 0.15978 | 0.012 | -3.714
-14.5 | -0.612 | 0.14928 | 0.012 | -4.097
-14 | -0.628 | 0.14108 | 0.012 | -4.455
-13.5 | -0.644 | 0.12678 | 0.012 | -5.076
-13 | -0.656 | 0.121 | 0.012 | -5.424
-12.5 | -0.667 | 0.11239 | 0.012 | -5.933
-12 | -0.674 | 0.10582 | 0.012 | -6.373
-11.5 | -0.679 | 0.09681 | 0.012 | -7.011
-11 | -0.68 | 0.09125 | 0.012 | -7.448
-10.5 | -0.677 | 0.08269 | 0.012 | -8.183
-10 | -0.67 | 0.07727 | 0.011 | -8.669
-9.5 | -0.659 | 0.07165 | 0.011 | -9.196
-9 | -0.644 | 0.06815 | 0.011 | -9.447
-8.5 | -0.625 | 0.0633 | 0.011 | -9.869
-8 | -0.602 | 0.05871 | 0.011 | -10.249
-7.5 | -0.575 | 0.05436 | 0.011 | -10.576
-7 | -0.545 | 0.05101 | 0.01 | -10.677
-6.5 | -0.511 | 0.04837 | 0.01 | -10.57
-6 | -0.475 | 0.04533 | 0.01 | -10.475
-5.5 | -0.434 | 0.04309 | 0.01 | -10.072
-5 | -0.392 | 0.03985 | 0.01 | -9.835
-4.5 | -0.349 | 0.03751 | 0.01 | -9.296
-4 | -0.305 | 0.03577 | 0.009 | -8.514
-3.5 | -0.259 | 0.03408 | 0.009 | -7.612
-3 | -0.214 | 0.03346 | 0.009 | -6.386
-2.5 | -0.167 | 0.03225 | 0.009 | -5.189
-2 | -0.121 | 0.03159 | 0.008 | -3.816
-1.5 | -0.073 | 0.03096 | 0.008 | -2.367
-1 | -0.026 | 0.03049 | 0.008 | -0.846
-0.5 | 0.022 | 0.03019 | 0.008 | 0.728
0 | 0.085 | 0.00631 | 0.007 | 13.435
0.5 | 0.143 | 0.01107 | 0.016 | 12.897
1 | 0.2 | 0.0112 | 0.015 | 17.899
1.5 | 0.258 | 0.01127 | 0.015 | 22.891
2 | 0.315 | 0.00938 | 0.014 | 33.613
2.5 | 0.372 | 0.00968 | 0.013 | 38.467
3 | 0.429 | 0.00998 | 0.013 | 43.014
3.5 | 0.486 | 0.01032 | 0.012 | 47.027
4 | 0.542 | 0.01073 | 0.011 | 50.485
4.5 | 0.597 | 0.01134 | 0.01 | 52.674
5 | 0.653 | 0.01166 | 0.01 | 55.966
5.5 | 0.706 | 0.01222 | 0.009 | 57.803
6 | 0.758 | 0.01285 | 0.008 | 59.026
6.5 | 0.809 | 0.01354 | 0.007 | 59.776
7 | 0.859 | 0.01433 | 0.007 | 59.9
7.5 | 0.903 | 0.0207 | 0.006 | 43.614
8 | 0.949 | 0.02209 | 0.005 | 42.943
8.5 | 0.992 | 0.02356 | 0.004 | 42.119
9 | 1.033 | 0.02541 | 0.003 | 40.67
9.5 | 1.072 | 0.02713 | 0.003 | 39.529
10 | 0.957 | 0.06243 | 0.001 | 15.329
10.5 | 0.988 | 0.06575 | 0 | 15.029
11 | 1.016 | 0.07014 | 0 | 14.49
11.5 | 1.042 | 0.07505 | 0 | 13.881
12 | 1.064 | 0.07966 | -0.001 | 13.361
12.5 | 1.084 | 0.08478 | -0.001 | 12.781
13 | 1.1 | 0.09035 | -0.001 | 12.172
13.5 | 1.112 | 0.09675 | -0.002 | 11.499
14 | 1.122 | 0.10219 | -0.002 | 10.978
14.5 | 1.128 | 0.11112 | -0.002 | 10.148
15 | 1.13 | 0.11788 | -0.003 | 9.588
15.5 | 1.13 | 0.12139 | -0.003 | 9.308
16 | 1.126 | 0.12927 | -0.003 | 8.712
16.5 | 1.119 | 0.13855 | -0.004 | 8.08
17 | 1.11 | 0.14605 | -0.004 | 7.599
17.5 | 1.098 | 0.15552 | -0.004 | 7.059
18 | 1.083 | 0.16518 | -0.005 | 6.557
18.5 | 1.066 | 0.17584 | -0.005 | 6.065
19 | 1.048 | 0.19027 | -0.005 | 5.507
19.5 | 1.028 | 0.19987 | -0.006 | 5.141
20 | 1.003 | 0.21 | -0.006 | 4.774

## 20. Re 250k Mach 0.10 (2)
BIGFOIL.COM POLAR EXPORT
n8h12
NACA 8-H-12 |  |  |  | Cl Max: | 1.206 | at alpha= | 15.5 | deg
XFOIL ncrit=9 |  |  |  | L/D Max: | 79.5069 | at alpha= | 8.5 | deg
Re: | 250000 |  |  | Cd Min: | 0.2523 | at alpha= | -20 | deg
Mach: | 0.1 |  |  | Cl=0 at alpha= | -1.4094 | deg
|  |  |  | @ Cl=0.1, Cd= | 0.010267
|  |  |  | @ Cl=0.4, Cd= | 0.011119
|  |  |  | @ Cl=0.6, Cd= | 0.012172
alpha (deg) | Cl | Cd | Cm | Cl/Cd
-20 | -0.7732 | 0.2523 | 0.0942 | -3.0646
-19.5 | -0.7547 | 0.24616 | 0.09 | -3.0659
-19 | -0.7363 | 0.23974 | 0.0856 | -3.0712
-18.5 | -0.7187 | 0.23325 | 0.0805 | -3.0812
-18 | -0.706 | 0.22795 | 0.0741 | -3.0972
-17.5 | -0.6839 | 0.21938 | 0.0715 | -3.1174
-17 | -0.6642 | 0.2127 | 0.0682 | -3.1227
-16.5 | -0.6457 | 0.20605 | 0.0642 | -3.1337
-16 | -0.6278 | 0.19913 | 0.0599 | -3.1527
-15.5 | -0.6173 | 0.19278 | 0.053 | -3.2021
-15 | -0.5971 | 0.18425 | 0.05 | -3.2407
-14.5 | -0.577 | 0.17723 | 0.0469 | -3.2557
-14 | -0.5593 | 0.17007 | 0.0427 | -3.2886
-13.5 | -0.5437 | 0.16251 | 0.0377 | -3.3456
-13 | -0.5439 | 0.15507 | 0.0283 | -3.5074
-12.5 | -0.516 | 0.1461 | 0.0261 | -3.5318
-12 | -0.5 | 0.13969 | 0.0246 | -3.5794
-11.5 | -0.4904 | 0.13288 | 0.0219 | -3.6905
-11 | -0.4989 | 0.1249 | 0.0139 | -3.9944
-10.5 | -0.4897 | 0.11622 | 0.0119 | -4.2136
-10 | -0.4721 | 0.11006 | 0.0115 | -4.2895
-9.5 | -0.4651 | 0.10302 | 0.0086 | -4.5147
-9 | -0.4744 | 0.09429 | 0.0012 | -5.0313
-8 | -0.5114 | 0.07451 | -0.0118 | -6.8635
-7.5 | -0.4953 | 0.06922 | -0.0108 | -7.1554
-7 | -0.4835 | 0.06212 | -0.0125 | -7.7833
-6.5 | -0.4758 | 0.05158 | -0.0143 | -9.2245
-6 | -0.442 | 0.04733 | -0.0134 | -9.3387
-5.5 | -0.4136 | 0.0402 | -0.0119 | -10.2886
-5 | -0.3819 | 0.02785 | -0.0067 | -13.7127
-4.5 | -0.3331 | 0.02851 | -0.0071 | -11.6836
-4 | -0.281 | 0.02032 | -0.0031 | -13.8287
-3.5 | -0.2275 | 0.01818 | -0.0023 | -12.5138
-3 | -0.1724 | 0.0166 | -0.0015 | -10.3855
-2.5 | -0.1192 | 0.01519 | -0.0006 | -7.8473
-2 | -0.0668 | 0.01423 | 0.0005 | -4.6943
-1.5 | -0.0156 | 0.01324 | 0.0018 | -1.1782
-1 | 0.0705 | 0.01015 | -0.0039 | 6.9458
-0.5 | 0.2269 | 0.01077 | -0.0231 | 21.0678
0 | 0.2763 | 0.0108 | -0.0221 | 25.5833
0.5 | 0.3272 | 0.0109 | -0.0213 | 30.0183
1 | 0.378 | 0.01103 | -0.0204 | 34.2702
1.5 | 0.4298 | 0.01124 | -0.0198 | 38.2384
2 | 0.4812 | 0.01144 | -0.019 | 42.0629
2.5 | 0.5332 | 0.01176 | -0.0185 | 45.3401
3 | 0.5851 | 0.01206 | -0.0179 | 48.5158
3.5 | 0.6368 | 0.01245 | -0.0172 | 51.1486
4 | 0.689 | 0.01286 | -0.0168 | 53.577
4.5 | 0.7408 | 0.01324 | -0.0161 | 55.9517
5 | 0.7926 | 0.01378 | -0.0157 | 57.5181
5.5 | 0.8442 | 0.0141 | -0.015 | 59.8723
6 | 0.8955 | 0.01449 | -0.0144 | 61.8012
6.5 | 0.9466 | 0.01446 | -0.0133 | 65.4633
7 | 0.9974 | 0.01421 | -0.0122 | 70.19
7.5 | 1.0478 | 0.01399 | -0.0111 | 74.8964
8 | 1.0973 | 0.01409 | -0.0103 | 77.8779
8.5 | 1.1449 | 0.0144 | -0.0094 | 79.5069
9 | 1.165 | 0.01736 | -0.0072 | 67.1083
9.5 | 1.1453 | 0.02252 | -0.0023 | 50.857
10 | 1.1189 | 0.0276 | 0.0026 | 40.5399
10.5 | 1.1045 | 0.03313 | 0.0048 | 33.3384
11 | 1.1011 | 0.03807 | 0.0062 | 28.923
11.5 | 1.0978 | 0.0431 | 0.0074 | 25.471
12 | 1.1021 | 0.0475 | 0.0085 | 23.2021
12.5 | 1.1077 | 0.05152 | 0.0103 | 21.5004
13 | 1.1255 | 0.05464 | 0.0118 | 20.5985
13.5 | 1.1442 | 0.05777 | 0.0133 | 19.8061
14 | 1.1649 | 0.06067 | 0.015 | 19.2006
14.5 | 1.191 | 0.06338 | 0.0179 | 18.7914
15 | 1.203 | 0.06805 | 0.0186 | 17.6782
15.5 | 1.206 | 0.07405 | 0.0185 | 16.2863
16 | 1.1977 | 0.0816 | 0.017 | 14.6777
16.5 | 1.1824 | 0.09036 | 0.0143 | 13.0854
17 | 1.1557 | 0.10151 | 0.01 | 11.3851
17.5 | 1.1136 | 0.11624 | 0.003 | 9.5802
18 | 1.06 | 0.13493 | -0.0074 | 7.8559
18.5 | 0.987 | 0.16165 | -0.0233 | 6.1058
19 | 0.878 | 0.21861 | -0.0509 | 4.0163
19.5 | 0.8995 | 0.22307 | -0.0519 | 4.0324
20 | 0.8995 | 0.23445 | -0.0593 | 3.8366

## 21. Re 250k Mach 0.25 (1)
BIGFOIL.COM POLAR EXPORT
n8h12
NACA 8-H-12 |  |  |  | Cl Max: | 1.067 | at alpha= | 13 | deg
JavaFoil+Calcfoil stall+Eppler ext transition |  |  |  | L/D Max: | 58.175 | at alpha= | 6.5 | deg
Re: | 250000 |  |  | Cd Min: | 0.00648 | at alpha= | 0 | deg
Mach: | 0.25 |  |  | Cl=0 at alpha= | -0.73469 | deg
|  |  |  | @ Cl=0.1, Cd= | 0.0075288
|  |  |  | @ Cl=0.4, Cd= | 0.010032
|  |  |  | @ Cl=0.6, Cd= | 0.011621
alpha (deg) | Cl | Cd | Cm | Cl/Cd
-14.5 | -0.285 | 0.27973 | 0.011 | -1.018
-14 | -0.341 | 0.22195 | 0.011 | -1.537
-13.5 | -0.392 | 0.19178 | 0.011 | -2.045
-13 | -0.439 | 0.16729 | 0.011 | -2.624
-12.5 | -0.481 | 0.15065 | 0.012 | -3.194
-12 | -0.519 | 0.12981 | 0.012 | -3.995
-11.5 | -0.55 | 0.1174 | 0.012 | -4.689
-11 | -0.576 | 0.10422 | 0.012 | -5.531
-10.5 | -0.596 | 0.0939 | 0.012 | -6.345
-10 | -0.609 | 0.08566 | 0.012 | -7.105
-9.5 | -0.614 | 0.08072 | 0.012 | -7.611
-9 | -0.613 | 0.07451 | 0.011 | -8.231
-8.5 | -0.605 | 0.06797 | 0.011 | -8.908
-8 | -0.591 | 0.06182 | 0.011 | -9.568
-7.5 | -0.572 | 0.05724 | 0.011 | -9.985
-7 | -0.546 | 0.05242 | 0.011 | -10.42
-6.5 | -0.516 | 0.04906 | 0.011 | -10.52
-6 | -0.482 | 0.04542 | 0.01 | -10.61
-5.5 | -0.442 | 0.04396 | 0.01 | -10.048
-5 | -0.4 | 0.04042 | 0.01 | -9.889
-4.5 | -0.356 | 0.03803 | 0.01 | -9.367
-4 | -0.311 | 0.03626 | 0.01 | -8.59
-3.5 | -0.266 | 0.03438 | 0.01 | -7.729
-3 | -0.219 | 0.03396 | 0.009 | -6.45
-2.5 | -0.172 | 0.03266 | 0.009 | -5.256
-2 | -0.124 | 0.03174 | 0.009 | -3.897
-1.5 | -0.075 | 0.03108 | 0.008 | -2.421
-1 | -0.026 | 0.0306 | 0.008 | -0.865
-0.5 | 0.023 | 0.0303 | 0.008 | 0.745
0 | 0.087 | 0.00648 | 0.008 | 13.406
0.5 | 0.146 | 0.01124 | 0.017 | 13.024
1 | 0.206 | 0.0113 | 0.016 | 18.195
1.5 | 0.264 | 0.01148 | 0.015 | 23.034
2 | 0.323 | 0.00961 | 0.014 | 33.636
2.5 | 0.382 | 0.00993 | 0.014 | 38.429
3 | 0.44 | 0.01026 | 0.013 | 42.885
3.5 | 0.498 | 0.01063 | 0.012 | 46.819
4 | 0.555 | 0.01106 | 0.011 | 50.195
4.5 | 0.612 | 0.01177 | 0.011 | 51.983
5 | 0.668 | 0.01213 | 0.01 | 55.093
5.5 | 0.723 | 0.01273 | 0.009 | 56.765
6 | 0.776 | 0.01343 | 0.008 | 57.799
6.5 | 0.827 | 0.01422 | 0.008 | 58.175
7 | 0.874 | 0.02048 | 0.007 | 42.657
7.5 | 0.922 | 0.02185 | 0.006 | 42.17
8 | 0.967 | 0.02335 | 0.005 | 41.419
8.5 | 1.01 | 0.02498 | 0.004 | 40.432
9 | 1.05 | 0.02689 | 0.003 | 39.041
9.5 | 0.939 | 0.05928 | 0.001 | 15.835
10 | 0.969 | 0.06338 | 0.001 | 15.293
10.5 | 0.996 | 0.06694 | 0 | 14.886
11 | 1.02 | 0.07126 | 0 | 14.31
11.5 | 1.039 | 0.07689 | 0 | 13.508
12 | 1.053 | 0.08151 | -0.001 | 12.918
12.5 | 1.062 | 0.08816 | -0.001 | 12.05
13 | 1.067 | 0.09422 | -0.001 | 11.32
13.5 | 1.065 | 0.10091 | -0.002 | 10.557
14 | 1.058 | 0.10907 | -0.002 | 9.704
14.5 | 1.046 | 0.11663 | -0.002 | 8.967
15 | 1.028 | 0.12631 | -0.003 | 8.136
15.5 | 1.004 | 0.1326 | -0.003 | 7.572
16 | 0.975 | 0.14279 | -0.003 | 6.828
16.5 | 0.941 | 0.15414 | -0.004 | 6.104
17 | 0.902 | 0.16616 | -0.004 | 5.427
17.5 | 0.858 | 0.1809 | -0.005 | 4.744
18 | 0.811 | 0.19723 | -0.005 | 4.11

## 22. Re 250k Mach 0.25 (2)
BIGFOIL.COM POLAR EXPORT
n8h12
NACA 8-H-12 |  |  |  | Cl Max: | 1.1743 | at alpha= | 8.5 | deg
XFOIL ncrit=9 |  |  |  | L/D Max: | 77.4404 | at alpha= | 8 | deg
Re: | 250000 |  |  | Cd Min: | 0.25718 | at alpha= | -20 | deg
Mach: | 0.25 |  |  | Cl=0 at alpha= | -1.3406 | deg
|  |  |  | @ Cl=0.1, Cd= | 0.011192
|  |  |  | @ Cl=0.4, Cd= | 0.011361
|  |  |  | @ Cl=0.6, Cd= | 0.012459
alpha (deg) | Cl | Cd | Cm | Cl/Cd
-20 | -0.7884 | 0.25718 | 0.0984 | -3.0656
-19.5 | -0.7689 | 0.25071 | 0.0939 | -3.0669
-19 | -0.7495 | 0.24399 | 0.0892 | -3.0718
-18.5 | -0.7323 | 0.23786 | 0.0832 | -3.0787
-17.5 | -0.6924 | 0.22303 | 0.0752 | -3.1045
-17 | -0.6723 | 0.21628 | 0.0713 | -3.1085
-16.5 | -0.6528 | 0.20935 | 0.0669 | -3.1182
-16 | -0.634 | 0.20223 | 0.0621 | -3.135
-15.5 | -0.6259 | 0.19673 | 0.0542 | -3.1815
-15 | -0.5976 | 0.18721 | 0.0528 | -3.1921
-14.5 | -0.5775 | 0.18007 | 0.0488 | -3.2071
-14 | -0.5586 | 0.17263 | 0.0441 | -3.2358
-13.5 | -0.5466 | 0.16533 | 0.0368 | -3.3061
-13 | -0.5399 | 0.15786 | 0.0286 | -3.4201
-12.5 | -0.5107 | 0.14974 | 0.0297 | -3.4106
-12 | -0.4976 | 0.14317 | 0.0276 | -3.4756
-11.5 | -0.4876 | 0.13596 | 0.024 | -3.5863
-11 | -0.4985 | 0.1284 | 0.0148 | -3.8824
-10.5 | -0.4726 | 0.12042 | 0.0167 | -3.9246
-10 | -0.4601 | 0.11357 | 0.0144 | -4.0512
-9.5 | -0.4551 | 0.10607 | 0.0102 | -4.2906
-9 | -0.4731 | 0.09708 | -0.0009 | -4.8733
-8.5 | -0.4629 | 0.08871 | -0.0008 | -5.2181
-8 | -0.4541 | 0.08239 | -0.0023 | -5.5116
-7.5 | -0.4639 | 0.07497 | -0.0067 | -6.1878
-7 | -0.4793 | 0.06531 | -0.015 | -7.3388
-6.5 | -0.4638 | 0.05644 | -0.015 | -8.2176
-6 | -0.4364 | 0.05127 | -0.0143 | -8.5118
-5.5 | -0.4124 | 0.04329 | -0.0138 | -9.5264
-5 | -0.3738 | 0.03851 | -0.0124 | -9.7066
-4.5 | -0.3388 | 0.02613 | -0.0067 | -12.9659
-4 | -0.2869 | 0.02238 | -0.0048 | -12.8195
-3.5 | -0.2327 | 0.01919 | -0.0038 | -12.1261
-3 | -0.1755 | 0.01727 | -0.0028 | -10.1621
-2.5 | -0.1202 | 0.01574 | -0.0016 | -7.6366
-2 | -0.0647 | 0.01474 | -0.0007 | -4.3894
-1.5 | -0.0117 | 0.01373 | 0.0006 | -0.85215
-1 | 0.025 | 0.01129 | 0.0041 | 2.2143
-0.5 | 0.2249 | 0.01103 | -0.0218 | 20.3898
0 | 0.2892 | 0.01106 | -0.0235 | 26.1483
0.5 | 0.3412 | 0.01115 | -0.0225 | 30.6009
1 | 0.3942 | 0.01134 | -0.0218 | 34.7619
1.5 | 0.4473 | 0.01153 | -0.021 | 38.7944
2 | 0.5005 | 0.01183 | -0.0203 | 42.3077
2.5 | 0.5542 | 0.01214 | -0.0197 | 45.6507
3 | 0.6073 | 0.01251 | -0.0188 | 48.5452
3.5 | 0.6614 | 0.01297 | -0.0185 | 50.9946
4 | 0.7149 | 0.01336 | -0.0178 | 53.5105
4.5 | 0.7685 | 0.01394 | -0.0172 | 55.1291
5 | 0.822 | 0.01445 | -0.0166 | 56.8858
5.5 | 0.8753 | 0.01487 | -0.0157 | 58.8635
6 | 0.9286 | 0.01518 | -0.0148 | 61.1726
6.5 | 0.982 | 0.015 | -0.0134 | 65.4667
7 | 1.0347 | 0.01472 | -0.0119 | 70.2921
7.5 | 1.0869 | 0.01452 | -0.0106 | 74.8554
8 | 1.1376 | 0.01469 | -0.0093 | 77.4404
8.5 | 1.1743 | 0.01611 | -0.0075 | 72.8926
9 | 1.1518 | 0.02171 | -0.0028 | 53.0539
9.5 | 1.1162 | 0.02725 | 0.0028 | 40.9615
10 | 1.0957 | 0.03328 | 0.0052 | 32.9237
10.5 | 1.0823 | 0.03922 | 0.0068 | 27.5956
11 | 1.0777 | 0.04454 | 0.0079 | 24.1962
11.5 | 1.0767 | 0.04959 | 0.0091 | 21.712
12 | 1.0846 | 0.05397 | 0.0102 | 20.0963
12.5 | 1.0972 | 0.05748 | 0.0125 | 19.0884
13 | 1.1176 | 0.06064 | 0.0145 | 18.4301
13.5 | 1.1357 | 0.06427 | 0.0161 | 17.6708

## 23. Re 250k Mach 0.50 (1)
BIGFOIL.COM POLAR EXPORT
n8h12
NACA 8-H-12 |  |  |  | Cl Max: | 1.121 | at alpha= | 20 | deg
JavaFoil+Calcfoil stall+Eppler ext transition |  |  |  | L/D Max: | 51.413 | at alpha= | 5.5 | deg
Re: | 250000 |  |  | Cd Min: | 0.00736 | at alpha= | 0 | deg
Mach: | 0.5 |  |  | Cl=0 at alpha= | -0.72727 | deg
|  |  |  | @ Cl=0.1, Cd= | 0.0073709
|  |  |  | @ Cl=0.4, Cd= | 0.011095
|  |  |  | @ Cl=0.6, Cd= | 0.012807
alpha (deg) | Cl | Cd | Cm | Cl/Cd
-20 | -1.032 | 0.26219 | 0.019 | -3.936
-19.5 | -1.007 | 0.25544 | 0.02 | -3.941
-19 | -0.981 | 0.25849 | 0.019 | -3.794
-18.5 | -0.955 | 0.24414 | 0.02 | -3.914
-18 | -0.926 | 0.24129 | 0.018 | -3.836
-17.5 | -0.899 | 0.22378 | 0.018 | -4.018
-17 | -0.873 | 0.22159 | 0.018 | -3.94
-16.5 | -0.847 | 0.21542 | 0.018 | -3.932
-16 | -0.821 | 0.20803 | 0.017 | -3.946
-15.5 | -0.795 | 0.20858 | 0.017 | -3.812
-15 | -0.769 | 0.20401 | 0.017 | -3.768
-14.5 | -0.743 | 0.19725 | 0.017 | -3.764
-14 | -0.716 | 0.17899 | 0.017 | -4.002
-13.5 | -0.69 | 0.16944 | 0.017 | -4.072
-13 | -0.664 | 0.16863 | 0.017 | -3.936
-12.5 | -0.635 | 0.15031 | 0.015 | -4.226
-12 | -0.608 | 0.15397 | 0.015 | -3.951
-11.5 | -0.582 | 0.14773 | 0.015 | -3.938
-11 | -0.555 | 0.14522 | 0.014 | -3.824
-10.5 | -0.529 | 0.13314 | 0.014 | -3.972
-10 | -0.502 | 0.13878 | 0.014 | -3.617
-9.5 | -0.475 | 0.1376 | 0.014 | -3.454
-9 | -0.448 | 0.12074 | 0.013 | -3.709
-8.5 | -0.421 | 0.11706 | 0.013 | -3.597
-8 | -0.394 | 0.12286 | 0.013 | -3.209
-7.5 | -0.367 | 0.12075 | 0.012 | -3.042
-7 | -0.34 | 0.11876 | 0.012 | -2.866
-6.5 | -0.313 | 0.11687 | 0.012 | -2.682
-6 | -0.427 | 0.06771 | 0.011 | -6.308
-5.5 | -0.435 | 0.05498 | 0.011 | -7.903
-5 | -0.412 | 0.04694 | 0.011 | -8.774
-4.5 | -0.377 | 0.04253 | 0.011 | -8.868
-4 | -0.336 | 0.03965 | 0.01 | -8.465
-3.5 | -0.29 | 0.03669 | 0.01 | -7.896
-3 | -0.241 | 0.03487 | 0.01 | -6.904
-2.5 | -0.19 | 0.0335 | 0.01 | -5.664
-2 | -0.137 | 0.0325 | 0.009 | -4.222
-1.5 | -0.084 | 0.03158 | 0.009 | -2.651
-1 | -0.03 | 0.03104 | 0.009 | -0.951
-0.5 | 0.025 | 0.03083 | 0.009 | 0.817
0 | 0.096 | 0.00736 | 0.008 | 13.084
0.5 | 0.162 | 0.00754 | 0.008 | 21.519
1 | 0.228 | 0.0123 | 0.018 | 18.51
1.5 | 0.293 | 0.01254 | 0.017 | 23.344
2 | 0.357 | 0.01081 | 0.016 | 33.074
2.5 | 0.422 | 0.01124 | 0.015 | 37.515
3 | 0.485 | 0.01174 | 0.014 | 41.357
3.5 | 0.549 | 0.01228 | 0.013 | 44.694
4 | 0.611 | 0.01292 | 0.013 | 47.318
4.5 | 0.674 | 0.01366 | 0.012 | 49.295
5 | 0.735 | 0.0145 | 0.011 | 50.686
5.5 | 0.794 | 0.01544 | 0.01 | 51.413
6 | 0.849 | 0.01658 | 0.009 | 51.189
6.5 | 0.901 | 0.02373 | 0.008 | 37.953
7 | 0.95 | 0.02564 | 0.007 | 37.041
7.5 | 0.993 | 0.02768 | 0.006 | 35.872
8 | 0.894 | 0.05083 | 0.002 | 17.584
8.5 | 0.916 | 0.05479 | 0.002 | 16.718
9 | 0.92 | 0.05952 | 0.002 | 15.462
9.5 | 0.888 | 0.06631 | 0.001 | 13.389
10 | 0.581 | 0.0946 | 0.001 | 6.143
10.5 | 0.608 | 0.11165 | 0 | 5.443
11 | 0.634 | 0.11472 | 0 | 5.531
11.5 | 0.661 | 0.11191 | 0 | 5.908
12 | 0.688 | 0.13575 | -0.001 | 5.07
12.5 | 0.715 | 0.15173 | -0.001 | 4.711
13 | 0.741 | 0.15699 | -0.002 | 4.722
13.5 | 0.768 | 0.16791 | -0.002 | 4.575
14 | 0.797 | 0.18292 | -0.003 | 4.355
14.5 | 0.823 | 0.18961 | -0.004 | 4.341
15 | 0.849 | 0.19656 | -0.004 | 4.321
15.5 | 0.876 | 0.2019 | -0.005 | 4.338
16 | 0.902 | 0.20183 | -0.005 | 4.471
16.5 | 0.931 | 0.21627 | -0.006 | 4.303
17 | 0.959 | 0.23415 | -0.007 | 4.096
17.5 | 0.985 | 0.24061 | -0.008 | 4.094
18 | 1.011 | 0.24903 | -0.008 | 4.062
18.5 | 1.038 | 0.2536 | -0.009 | 4.092
19 | 1.065 | 0.25467 | -0.01 | 4.18
19.5 | 1.095 | 0.26376 | -0.011 | 4.153
20 | 1.121 | 0.273 | -0.012 | 4.106

## 24. Re 250k Mach 0.50 (2)
BIGFOIL.COM POLAR EXPORT
n8h12
NACA 8-H-12 |  |  |  | Cl Max: | 1.2223 | at alpha= | 7.5 | deg
XFOIL ncrit=9 |  |  |  | L/D Max: | 63.8944 | at alpha= | 7.5 | deg
Re: | 250000 |  |  | Cd Min: | 0.28244 | at alpha= | -20 | deg
Mach: | 0.5 |  |  | Cl=0 at alpha= | -1.5369 | deg
|  |  |  | @ Cl=0.1, Cd= | 0.013624
|  |  |  | @ Cl=0.4, Cd= | 0.012582
|  |  |  | @ Cl=0.6, Cd= | 0.014035
alpha (deg) | Cl | Cd | Cm | Cl/Cd
-20 | -0.8647 | 0.28244 | 0.1174 | -3.0615
-19.5 | -0.8415 | 0.27507 | 0.1105 | -3.0592
-18.5 | -0.7925 | 0.25778 | 0.1004 | -3.0743
-18 | -0.7676 | 0.24971 | 0.0952 | -3.074
-17.5 | -0.7428 | 0.24161 | 0.0897 | -3.0744
-17 | -0.7179 | 0.23342 | 0.084 | -3.0756
-16.5 | -0.6968 | 0.2265 | 0.0763 | -3.0764
-16 | -0.6704 | 0.21706 | 0.0714 | -3.0885
-15.5 | -0.6425 | 0.2084 | 0.067 | -3.083
-15 | -0.6159 | 0.20015 | 0.0611 | -3.0772
-14.5 | -0.594 | 0.19316 | 0.0544 | -3.0752
-14 | -0.586 | 0.18802 | 0.0477 | -3.1167
-13.5 | -0.5551 | 0.17749 | 0.0475 | -3.1275
-13 | -0.5352 | 0.17014 | 0.0446 | -3.1456
-12.5 | -0.5168 | 0.16263 | 0.0409 | -3.1778
-12 | -0.5121 | 0.15661 | 0.0337 | -3.2699
-11.5 | -0.4865 | 0.14699 | 0.0321 | -3.3097
-11 | -0.4659 | 0.13953 | 0.0297 | -3.3391
-10.5 | -0.4519 | 0.13204 | 0.0251 | -3.4224
-10 | -0.4562 | 0.12545 | 0.0157 | -3.6365
-9.5 | -0.4266 | 0.11597 | 0.0166 | -3.6785
-9 | -0.4094 | 0.10871 | 0.014 | -3.766
-8.5 | -0.4064 | 0.10151 | 0.0075 | -4.0035
-8 | -0.4134 | 0.09387 | -0.0027 | -4.404
-7.5 | -0.3827 | 0.08599 | 0.0013 | -4.4505
-7 | -0.3783 | 0.07881 | -0.0036 | -4.8002
-6.5 | -0.4115 | 0.07126 | -0.0164 | -5.7746
-6 | -0.3923 | 0.0624 | -0.0155 | -6.2869
-5.5 | -0.3765 | 0.05577 | -0.0162 | -6.7509
-4.5 | -0.3343 | 0.03773 | -0.0177 | -8.8603
-4 | -0.2958 | 0.03053 | -0.015 | -9.6888
-3.5 | -0.2477 | 0.02446 | -0.0116 | -10.1267
-3 | -0.1888 | 0.02124 | -0.0092 | -8.8889
-2.5 | -0.1229 | 0.01858 | -0.0076 | -6.6146
-2 | -0.0578 | 0.0167 | -0.0062 | -3.4611
-1.5 | 0.0046 | 0.01545 | -0.0045 | 0.29773
-1 | 0.0654 | 0.01453 | -0.0029 | 4.501
-0.5 | 0.1746 | 0.01167 | -0.0101 | 14.9614
0 | 0.3489 | 0.01235 | -0.0301 | 28.251
0.5 | 0.4083 | 0.01262 | -0.0292 | 32.3534
1 | 0.4685 | 0.01294 | -0.0285 | 36.2056
1.5 | 0.528 | 0.01331 | -0.0274 | 39.6694
2 | 0.5889 | 0.01395 | -0.0271 | 42.2151
2.5 | 0.6488 | 0.01441 | -0.0259 | 45.0243
3 | 0.7086 | 0.01534 | -0.0254 | 46.193
3.5 | 0.7682 | 0.01608 | -0.0244 | 47.7736
4 | 0.8272 | 0.01698 | -0.0232 | 48.7161
4.5 | 0.8838 | 0.01823 | -0.0222 | 48.4805
5 | 0.9422 | 0.01901 | -0.0203 | 49.5634
5.5 | 0.9987 | 0.01988 | -0.0183 | 50.2364
6 | 1.0531 | 0.02069 | -0.0159 | 50.899
6.5 | 1.1248 | 0.019 | -0.0121 | 59.2
7 | 1.1806 | 0.01849 | -0.0084 | 63.8507
7.5 | 1.2223 | 0.01913 | -0.0043 | 63.8944
8 | 1.1827 | 0.02404 | 0.0027 | 49.1972
8.5 | 1.1273 | 0.03176 | 0.0068 | 35.4943
9 | 1.0805 | 0.04005 | 0.0087 | 26.9788
9.5 | 1.0472 | 0.04797 | 0.0096 | 21.8303
10 | 1.0301 | 0.05516 | 0.0101 | 18.6748
10.5 | 1.0228 | 0.06173 | 0.0106 | 16.5689
11 | 1.0284 | 0.06709 | 0.012 | 15.3287
11.5 | 1.0379 | 0.07216 | 0.0136 | 14.3833
12 | 1.0487 | 0.07749 | 0.0152 | 13.5334
12.5 | 1.0468 | 0.08497 | 0.0147 | 12.3196

## 25. Re 500k Mach 0.00 (1)
BIGFOIL.COM POLAR EXPORT
n8h12
NACA 8-H-12 |  |  |  | Cl Max: | 1.229 | at alpha= | 12 | deg
JavaFoil+Calcfoil stall+Eppler ext transition |  |  |  | L/D Max: | 83.899 | at alpha= | 7 | deg
Re: | 500000 |  |  | Cd Min: | 0.00712 | at alpha= | 2 | deg
Mach: | 0 |  |  | Cl=0 at alpha= | -0.72917 | deg
|  |  |  | @ Cl=0.1, Cd= | 0.008961
|  |  |  | @ Cl=0.4, Cd= | 0.007444
|  |  |  | @ Cl=0.6, Cd= | 0.0085221
alpha (deg) | Cl | Cd | Cm | Cl/Cd
-16.5 | -0.581 | 0.167 | 0.013 | -3.477
-16 | -0.598 | 0.15493 | 0.013 | -3.862
-15.5 | -0.615 | 0.14116 | 0.013 | -4.358
-15 | -0.631 | 0.13289 | 0.013 | -4.75
-14.5 | -0.646 | 0.13002 | 0.013 | -4.969
-14 | -0.66 | 0.12275 | 0.013 | -5.373
-13.5 | -0.671 | 0.11145 | 0.013 | -6.022
-13 | -0.681 | 0.10611 | 0.012 | -6.415
-12.5 | -0.688 | 0.09848 | 0.012 | -6.984
-12 | -0.692 | 0.09291 | 0.012 | -7.449
-11.5 | -0.694 | 0.08753 | 0.012 | -7.923
-11 | -0.691 | 0.07998 | 0.012 | -8.645
-10.5 | -0.686 | 0.07578 | 0.012 | -9.054
-10 | -0.677 | 0.07023 | 0.012 | -9.639
-9.5 | -0.664 | 0.06572 | 0.011 | -10.102
-9 | -0.647 | 0.0623 | 0.011 | -10.385
-8.5 | -0.627 | 0.058 | 0.011 | -10.803
-8 | -0.602 | 0.05412 | 0.011 | -11.132
-7.5 | -0.575 | 0.05069 | 0.011 | -11.34
-7 | -0.544 | 0.04717 | 0.01 | -11.532
-6.5 | -0.51 | 0.04503 | 0.01 | -11.326
-6 | -0.473 | 0.04244 | 0.01 | -11.154
-5.5 | -0.433 | 0.04021 | 0.01 | -10.756
-5 | -0.39 | 0.03764 | 0.01 | -10.373
-4.5 | -0.347 | 0.03556 | 0.01 | -9.768
-4 | -0.303 | 0.03399 | 0.009 | -8.922
-3.5 | -0.258 | 0.03256 | 0.009 | -7.933
-3 | -0.213 | 0.03183 | 0.009 | -6.683
-2.5 | -0.167 | 0.03079 | 0.009 | -5.411
-2 | -0.12 | 0.0299 | 0.009 | -4.013
-1.5 | -0.073 | 0.02962 | 0.008 | -2.463
-1 | -0.026 | 0.02919 | 0.008 | -0.879
-0.5 | 0.022 | 0.02892 | 0.008 | 0.756
0 | 0.087 | 0.00895 | 0.017 | 9.672
0.5 | 0.146 | 0.009 | 0.017 | 16.224
1 | 0.205 | 0.00912 | 0.016 | 22.514
1.5 | 0.259 | 0.00934 | 0.015 | 27.749
2 | 0.317 | 0.00712 | 0.014 | 44.503
2.5 | 0.374 | 0.00733 | 0.013 | 51.02
3 | 0.431 | 0.00758 | 0.013 | 56.904
3.5 | 0.488 | 0.00781 | 0.012 | 62.472
4 | 0.545 | 0.00809 | 0.011 | 67.324
4.5 | 0.601 | 0.00853 | 0.011 | 70.491
5 | 0.657 | 0.00873 | 0.01 | 75.263
5.5 | 0.712 | 0.00907 | 0.009 | 78.462
6 | 0.765 | 0.00947 | 0.008 | 80.858
6.5 | 0.818 | 0.00989 | 0.007 | 82.716
7 | 0.869 | 0.01035 | 0.007 | 83.899
7.5 | 0.904 | 0.01769 | 0.006 | 51.086
8 | 0.95 | 0.01888 | 0.005 | 50.329
8.5 | 0.994 | 0.02013 | 0.004 | 49.397
9 | 1.036 | 0.02164 | 0.003 | 47.882
9.5 | 1.076 | 0.02313 | 0.003 | 46.516
10 | 1.112 | 0.02482 | 0.002 | 44.81
10.5 | 1.147 | 0.02605 | 0.001 | 44.022
11 | 1.178 | 0.02787 | 0 | 42.249
11.5 | 1.205 | 0.02991 | -0.001 | 40.281
12 | 1.229 | 0.03199 | -0.002 | 38.415
12.5 | 1.085 | 0.08014 | -0.001 | 13.544
13 | 1.103 | 0.0852 | -0.001 | 12.945
13.5 | 1.118 | 0.09062 | -0.002 | 12.333
14 | 1.129 | 0.09622 | -0.002 | 11.732
14.5 | 1.137 | 0.10216 | -0.002 | 11.129
15 | 1.142 | 0.10896 | -0.003 | 10.481
15.5 | 1.144 | 0.11513 | -0.003 | 9.938
16 | 1.144 | 0.11987 | -0.003 | 9.539
16.5 | 1.14 | 0.12695 | -0.004 | 8.979
17 | 1.134 | 0.13347 | -0.004 | 8.493

## 26. Re 500k Mach 0.00 (2)
BIGFOIL.COM POLAR EXPORT
n8h12
NACA 8-H-12 |  |  |  | Cl Max: | 1.2464 | at alpha= | 18 | deg
XFOIL ncrit=9 |  |  |  | L/D Max: | 103.759 | at alpha= | 7.5 | deg
Re: | 500000 |  |  | Cd Min: | 0.2508 | at alpha= | -20 | deg
Mach: | 0 |  |  | Cl=0 at alpha= | -1.2446 | deg
|  |  |  | @ Cl=0.1, Cd= | 0.0076183
|  |  |  | @ Cl=0.4, Cd= | 0.008104
|  |  |  | @ Cl=0.6, Cd= | 0.0085406
alpha (deg) | Cl | Cd | Cm | Cl/Cd
-20 | -0.7725 | 0.2508 | 0.094 | -3.0801
-19.5 | -0.7544 | 0.24483 | 0.0899 | -3.0813
-19 | -0.7363 | 0.23856 | 0.0857 | -3.0864
-18.5 | -0.7183 | 0.23193 | 0.0814 | -3.0971
-18 | -0.702 | 0.22473 | 0.0759 | -3.1237
-17.5 | -0.6886 | 0.21791 | 0.0703 | -3.16
-17 | -0.6673 | 0.21038 | 0.0678 | -3.1719
-16.5 | -0.6483 | 0.20414 | 0.0643 | -3.1758
-16 | -0.6304 | 0.19744 | 0.0603 | -3.1929
-15.5 | -0.6129 | 0.19041 | 0.0561 | -3.2188
-15 | -0.6009 | 0.18209 | 0.0499 | -3.3
-14.5 | -0.5907 | 0.17394 | 0.0429 | -3.396
-14 | -0.5675 | 0.16726 | 0.0427 | -3.3929
-13.5 | -0.5527 | 0.16082 | 0.04 | -3.4368
-13 | -0.5394 | 0.15382 | 0.0367 | -3.5067
-12.5 | -0.5284 | 0.14607 | 0.033 | -3.6174
-12 | -0.5326 | 0.13564 | 0.0252 | -3.9266
-11.5 | -0.5222 | 0.12732 | 0.0227 | -4.1015
-11 | -0.5054 | 0.12126 | 0.0212 | -4.1679
-10.5 | -0.4949 | 0.11432 | 0.0182 | -4.3291
-10 | -0.4887 | 0.10661 | 0.0144 | -4.584
-9.5 | -0.5041 | 0.0943 | 0.0049 | -5.3457
-9 | -0.517 | 0.08315 | -0.0034 | -6.2177
-8.5 | -0.536 | 0.0749 | -0.0063 | -7.1562
-8 | -0.5361 | 0.06825 | -0.0081 | -7.8549
-7.5 | -0.5277 | 0.06108 | -0.0099 | -8.6395
-7 | -0.5261 | 0.04751 | -0.0106 | -11.0735
-6.5 | -0.5302 | 0.03006 | -0.0063 | -17.6381
-6 | -0.4936 | 0.02434 | -0.0031 | -20.2794
-5.5 | -0.4499 | 0.01971 | -0.0012 | -22.826
-5 | -0.3986 | 0.01775 | -0.0002 | -22.4563
-4.5 | -0.3455 | 0.01625 | 0.0007 | -21.2615
-4 | -0.2927 | 0.01437 | 0.0016 | -20.3688
-3.5 | -0.2398 | 0.01329 | 0.0024 | -18.0436
-3 | -0.1858 | 0.01253 | 0.0031 | -14.8284
-2.5 | -0.1339 | 0.01156 | 0.0041 | -11.583
-2 | -0.08 | 0.01109 | 0.0047 | -7.2137
-1.5 | -0.026 | 0.01054 | 0.0053 | -2.4668
-1 | 0.0249 | 0.00968 | 0.0062 | 2.5723
-0.5 | 0.057 | 0.00758 | 0.0106 | 7.5198
0 | 0.1804 | 0.00769 | -0.0023 | 23.459
0.5 | 0.297 | 0.00811 | -0.0146 | 36.6215
1 | 0.3751 | 0.00805 | -0.0195 | 46.5963
1.5 | 0.4258 | 0.00816 | -0.0186 | 52.1814
2 | 0.4773 | 0.00821 | -0.0179 | 58.1364
2.5 | 0.529 | 0.00835 | -0.0172 | 63.3533
3 | 0.5811 | 0.00849 | -0.0166 | 68.4452
3.5 | 0.6334 | 0.00863 | -0.016 | 73.3951
4 | 0.6853 | 0.00891 | -0.0154 | 76.9136
4.5 | 0.7378 | 0.00907 | -0.015 | 81.3451
5 | 0.79 | 0.00927 | -0.0144 | 85.2211
5.5 | 0.8422 | 0.00946 | -0.0139 | 89.0275
6 | 0.8941 | 0.00955 | -0.0134 | 93.623
6.5 | 0.946 | 0.00963 | -0.0129 | 98.2347
7 | 0.9978 | 0.00982 | -0.0125 | 101.609
7.5 | 1.049 | 0.01011 | -0.012 | 103.7587
8 | 1.0987 | 0.01064 | -0.0116 | 103.2613
8.5 | 1.1313 | 0.01342 | -0.0106 | 84.2996
9 | 1.1517 | 0.01665 | -0.0084 | 69.1712
9.5 | 1.1653 | 0.01953 | -0.0053 | 59.6672
10 | 1.1627 | 0.02253 | -0.0007 | 51.6067
10.5 | 1.1614 | 0.02642 | 0.0021 | 43.9591
11 | 1.1707 | 0.02996 | 0.0036 | 39.0754
11.5 | 1.1746 | 0.03423 | 0.0047 | 34.3149
12 | 1.168 | 0.03965 | 0.0057 | 29.4578
12.5 | 1.1739 | 0.04401 | 0.0063 | 26.6735
13 | 1.1804 | 0.04845 | 0.0066 | 24.3633
13.5 | 1.1868 | 0.05309 | 0.0068 | 22.3545
14 | 1.1931 | 0.05776 | 0.0069 | 20.6562
14.5 | 1.1992 | 0.06234 | 0.0074 | 19.2364
15 | 1.2095 | 0.06617 | 0.0086 | 18.2787
15.5 | 1.221 | 0.07051 | 0.0085 | 17.3167
16 | 1.2304 | 0.07521 | 0.0082 | 16.3595
16.5 | 1.2381 | 0.08019 | 0.0078 | 15.4396
17 | 1.2429 | 0.0857 | 0.0069 | 14.5029
17.5 | 1.2456 | 0.09164 | 0.0056 | 13.5923
18 | 1.2464 | 0.0978 | 0.0044 | 12.7444
18.5 | 1.2382 | 0.10504 | 0.0036 | 11.7879
19 | 1.2196 | 0.11539 | -0.0011 | 10.5694
19.5 | 1.1961 | 0.12713 | -0.0068 | 9.4085
20 | 1.168 | 0.14035 | -0.0138 | 8.3221

## 27. Re 500k Mach 0.10 (1)
BIGFOIL.COM POLAR EXPORT
n8h12
NACA 8-H-12 |  |  |  | Cl Max: | 1.178 | at alpha= | 11 | deg
JavaFoil+Calcfoil stall+Eppler ext transition |  |  |  | L/D Max: | 83.413 | at alpha= | 7 | deg
Re: | 500000 |  |  | Cd Min: | 0.00716 | at alpha= | 2 | deg
Mach: | 0.1 |  |  | Cl=0 at alpha= | -0.72917 | deg
|  |  |  | @ Cl=0.1, Cd= | 0.0090408
|  |  |  | @ Cl=0.4, Cd= | 0.0074726
|  |  |  | @ Cl=0.6, Cd= | 0.0085491
alpha (deg) | Cl | Cd | Cm | Cl/Cd
-16 | -0.555 | 0.16237 | 0.013 | -3.416
-15.5 | -0.575 | 0.15205 | 0.013 | -3.779
-15 | -0.594 | 0.14137 | 0.013 | -4.201
-14.5 | -0.612 | 0.13164 | 0.013 | -4.649
-14 | -0.629 | 0.1264 | 0.013 | -4.975
-13.5 | -0.644 | 0.11555 | 0.013 | -5.572
-13 | -0.657 | 0.11027 | 0.012 | -5.956
-12.5 | -0.667 | 0.10067 | 0.012 | -6.627
-12 | -0.675 | 0.0947 | 0.012 | -7.125
-11.5 | -0.679 | 0.08898 | 0.012 | -7.632
-11 | -0.68 | 0.08247 | 0.012 | -8.243
-10.5 | -0.677 | 0.07654 | 0.012 | -8.845
-10 | -0.67 | 0.07116 | 0.012 | -9.416
-9.5 | -0.659 | 0.06607 | 0.011 | -9.975
-9 | -0.644 | 0.062 | 0.011 | -10.384
-8.5 | -0.625 | 0.05888 | 0.011 | -10.61
-8 | -0.602 | 0.05426 | 0.011 | -11.09
-7.5 | -0.575 | 0.05051 | 0.011 | -11.382
-7 | -0.545 | 0.04754 | 0.01 | -11.459
-6.5 | -0.511 | 0.04508 | 0.01 | -11.341
-6 | -0.475 | 0.04263 | 0.01 | -11.139
-5.5 | -0.434 | 0.04041 | 0.01 | -10.741
-5 | -0.392 | 0.03769 | 0.01 | -10.4
-4.5 | -0.349 | 0.03559 | 0.01 | -9.8
-4 | -0.305 | 0.03402 | 0.009 | -8.951
-3.5 | -0.259 | 0.03256 | 0.009 | -7.97
-3 | -0.214 | 0.03183 | 0.009 | -6.713
-2.5 | -0.167 | 0.03077 | 0.009 | -5.439
-2 | -0.121 | 0.02989 | 0.009 | -4.034
-1.5 | -0.073 | 0.02967 | 0.008 | -2.471
-1 | -0.026 | 0.02923 | 0.008 | -0.882
-0.5 | 0.022 | 0.02896 | 0.008 | 0.759
0 | 0.087 | 0.00903 | 0.017 | 9.639
0.5 | 0.147 | 0.00908 | 0.017 | 16.165
1 | 0.202 | 0.00925 | 0.016 | 21.866
1.5 | 0.26 | 0.00937 | 0.015 | 27.778
2 | 0.318 | 0.00716 | 0.014 | 44.411
2.5 | 0.376 | 0.00738 | 0.014 | 50.898
3 | 0.433 | 0.0076 | 0.013 | 57.015
3.5 | 0.49 | 0.00784 | 0.012 | 62.587
4 | 0.547 | 0.00814 | 0.011 | 67.241
4.5 | 0.604 | 0.00858 | 0.011 | 70.372
5 | 0.66 | 0.00877 | 0.01 | 75.307
5.5 | 0.715 | 0.00912 | 0.009 | 78.453
6 | 0.769 | 0.00953 | 0.008 | 80.65
6.5 | 0.821 | 0.00996 | 0.008 | 82.443
7 | 0.872 | 0.01046 | 0.007 | 83.413
7.5 | 0.907 | 0.01787 | 0.006 | 50.777
8 | 0.954 | 0.01908 | 0.005 | 49.986
8.5 | 0.998 | 0.02036 | 0.004 | 49.003
9 | 1.039 | 0.0219 | 0.003 | 47.469
9.5 | 1.079 | 0.02341 | 0.003 | 46.084
10 | 1.115 | 0.02514 | 0.002 | 44.337
10.5 | 1.148 | 0.02639 | 0.001 | 43.509
11 | 1.178 | 0.02826 | 0 | 41.699
11.5 | 1.042 | 0.07184 | 0 | 14.504
12 | 1.065 | 0.07574 | -0.001 | 14.056
12.5 | 1.084 | 0.08043 | -0.001 | 13.475
13 | 1.1 | 0.08565 | -0.001 | 12.843
13.5 | 1.113 | 0.09109 | -0.002 | 12.215
14 | 1.122 | 0.09662 | -0.002 | 11.612
14.5 | 1.128 | 0.10305 | -0.002 | 10.944
15 | 1.13 | 0.10965 | -0.003 | 10.309
15.5 | 1.13 | 0.1141 | -0.003 | 9.904
16 | 1.126 | 0.12068 | -0.003 | 9.333

## 28. Re 500k Mach 0.10 (2)
BIGFOIL.COM POLAR EXPORT
n8h12
NACA 8-H-12 |  |  |  | Cl Max: | 1.2339 | at alpha= | 17 | deg
XFOIL ncrit=9 |  |  |  | L/D Max: | 103.792 | at alpha= | 7.5 | deg
Re: | 500000 |  |  | Cd Min: | 0.25169 | at alpha= | -20 | deg
Mach: | 0.1 |  |  | Cl=0 at alpha= | -1.2514 | deg
|  |  |  | @ Cl=0.1, Cd= | 0.0077801
|  |  |  | @ Cl=0.4, Cd= | 0.0081233
|  |  |  | @ Cl=0.6, Cd= | 0.0085622
alpha (deg) | Cl | Cd | Cm | Cl/Cd
-20 | -0.7752 | 0.25169 | 0.0948 | -3.08
-19.5 | -0.7569 | 0.24566 | 0.0906 | -3.0811
-19 | -0.7386 | 0.23934 | 0.0864 | -3.086
-18.5 | -0.7204 | 0.23266 | 0.0821 | -3.0964
-18 | -0.704 | 0.22545 | 0.0765 | -3.1226
-17 | -0.6686 | 0.21109 | 0.0684 | -3.1674
-16.5 | -0.6495 | 0.20479 | 0.0649 | -3.1715
-16 | -0.6313 | 0.19805 | 0.0608 | -3.1876
-15.5 | -0.6136 | 0.19098 | 0.0566 | -3.2129
-15 | -0.6015 | 0.18266 | 0.0502 | -3.293
-14.5 | -0.5913 | 0.17469 | 0.0435 | -3.3849
-14 | -0.5678 | 0.16797 | 0.0434 | -3.3804
-13.5 | -0.5527 | 0.16147 | 0.0405 | -3.4229
-13 | -0.5393 | 0.15445 | 0.0372 | -3.4917
-12.5 | -0.5283 | 0.14661 | 0.0334 | -3.6034
-11.5 | -0.5203 | 0.12823 | 0.0234 | -4.0576
-11 | -0.5033 | 0.12208 | 0.0218 | -4.1227
-10.5 | -0.4927 | 0.11507 | 0.0187 | -4.2817
-10 | -0.4863 | 0.10729 | 0.0148 | -4.5326
-9.5 | -0.501 | 0.09505 | 0.0053 | -5.2709
-9 | -0.5133 | 0.08428 | -0.0008 | -6.0904
-8 | -0.5268 | 0.07034 | -0.0069 | -7.4893
-7.5 | -0.5221 | 0.06263 | -0.0095 | -8.3363
-7 | -0.5227 | 0.04873 | -0.0111 | -10.7265
-6.5 | -0.5024 | 0.04119 | -0.0104 | -12.1971
-6 | -0.4666 | 0.03701 | -0.0091 | -12.6074
-5.5 | -0.4516 | 0.02023 | -0.0017 | -22.3233
-5 | -0.4004 | 0.0181 | -0.0007 | -22.1215
-4.5 | -0.3472 | 0.01645 | 0.0003 | -21.1064
-4 | -0.2938 | 0.01459 | 0.0013 | -20.1371
-3.5 | -0.2408 | 0.01338 | 0.0021 | -17.997
-3 | -0.1864 | 0.0126 | 0.0029 | -14.7937
-2.5 | -0.1341 | 0.01161 | 0.0039 | -11.5504
-2 | -0.0797 | 0.01115 | 0.0045 | -7.148
-1.5 | -0.0257 | 0.01058 | 0.0052 | -2.4291
-1 | 0.026 | 0.00976 | 0.006 | 2.6639
-0.5 | 0.0592 | 0.00771 | 0.0102 | 7.6783
0.5 | 0.2979 | 0.00812 | -0.0145 | 36.6872
1 | 0.3779 | 0.00808 | -0.0197 | 46.7698
1.5 | 0.429 | 0.00818 | -0.0188 | 52.445
2 | 0.4808 | 0.00824 | -0.0181 | 58.3495
2.5 | 0.5327 | 0.00841 | -0.0174 | 63.3413
3 | 0.5852 | 0.00852 | -0.0168 | 68.6854
3.5 | 0.6378 | 0.00867 | -0.0162 | 73.564
4 | 0.6902 | 0.00894 | -0.0156 | 77.2036
4.5 | 0.743 | 0.00912 | -0.0151 | 81.4693
5 | 0.7955 | 0.00933 | -0.0145 | 85.2626
5.5 | 0.8481 | 0.00951 | -0.014 | 89.1798
6 | 0.9004 | 0.0096 | -0.0134 | 93.7917
6.5 | 0.9528 | 0.00968 | -0.0129 | 98.4298
7 | 1.0048 | 0.00989 | -0.0124 | 101.5976
7.5 | 1.0566 | 0.01018 | -0.012 | 103.7917
8 | 1.106 | 0.01082 | -0.0115 | 102.2181
8.5 | 1.1358 | 0.01392 | -0.0103 | 81.5948
9 | 1.1539 | 0.01719 | -0.0078 | 67.1262
9.5 | 1.1637 | 0.02026 | -0.0046 | 57.4383
10 | 1.1588 | 0.02338 | 0.0002 | 49.5637
10.5 | 1.1581 | 0.02745 | 0.0027 | 42.1894
11 | 1.1663 | 0.03119 | 0.0041 | 37.3934
11.5 | 1.1693 | 0.03562 | 0.0051 | 32.8271
12 | 1.1621 | 0.04117 | 0.006 | 28.2269
12.5 | 1.168 | 0.04558 | 0.0066 | 25.6253
13 | 1.1748 | 0.05011 | 0.0069 | 23.4444
13.5 | 1.1813 | 0.05479 | 0.0071 | 21.5605
14 | 1.1881 | 0.05948 | 0.0073 | 19.9748
14.5 | 1.195 | 0.06393 | 0.0079 | 18.6923
15 | 1.206 | 0.06782 | 0.009 | 17.7824
15.5 | 1.2167 | 0.07234 | 0.009 | 16.8192
16 | 1.225 | 0.07727 | 0.0086 | 15.8535
16.5 | 1.2313 | 0.08254 | 0.0081 | 14.9176
17 | 1.2339 | 0.08851 | 0.007 | 13.9408
17.5 | 1.2339 | 0.095 | 0.0054 | 12.9884
18 | 1.2307 | 0.10202 | 0.0036 | 12.0633
18.5 | 1.219 | 0.11015 | 0.0018 | 11.0667
19 | 1.1952 | 0.12165 | -0.0035 | 9.8249
19.5 | 1.1679 | 0.13457 | -0.0102 | 8.6788
20 | 1.1366 | 0.14907 | -0.0183 | 7.6246

## 29. Re 500k Mach 0.25 (1)
BIGFOIL.COM POLAR EXPORT
n8h12
NACA 8-H-12 |  |  |  | Cl Max: | 1.177 | at alpha= | 11 | deg
JavaFoil+Calcfoil stall+Eppler ext transition |  |  |  | L/D Max: | 80.745 | at alpha= | 6.5 | deg
Re: | 500000 |  |  | Cd Min: | 0.00732 | at alpha= | 2 | deg
Mach: | 0.25 |  |  | Cl=0 at alpha= | -0.73469 | deg
|  |  |  | @ Cl=0.1, Cd= | 0.0091259
|  |  |  | @ Cl=0.4, Cd= | 0.0076261
|  |  |  | @ Cl=0.6, Cd= | 0.0087128
alpha (deg) | Cl | Cd | Cm | Cl/Cd
-14.5 | -0.285 | 0.22565 | 0.012 | -1.264
-14 | -0.341 | 0.18426 | 0.012 | -1.853
-13.5 | -0.393 | 0.16161 | 0.012 | -2.429
-13 | -0.439 | 0.14303 | 0.012 | -3.072
-12.5 | -0.482 | 0.13113 | 0.012 | -3.674
-12 | -0.519 | 0.11362 | 0.012 | -4.568
-11.5 | -0.551 | 0.10291 | 0.012 | -5.352
-11 | -0.577 | 0.09307 | 0.012 | -6.197
-10.5 | -0.596 | 0.08544 | 0.012 | -6.977
-10 | -0.609 | 0.07734 | 0.012 | -7.872
-9.5 | -0.615 | 0.07138 | 0.012 | -8.61
-9 | -0.613 | 0.06634 | 0.012 | -9.247
-8.5 | -0.606 | 0.06188 | 0.011 | -9.786
-8 | -0.591 | 0.05658 | 0.011 | -10.454
-7.5 | -0.572 | 0.05271 | 0.011 | -10.843
-7 | -0.546 | 0.04855 | 0.011 | -11.25
-6.5 | -0.516 | 0.04561 | 0.011 | -11.317
-6 | -0.482 | 0.04254 | 0.01 | -11.33
-5.5 | -0.442 | 0.04096 | 0.01 | -10.784
-5 | -0.4 | 0.0382 | 0.01 | -10.464
-4.5 | -0.356 | 0.03593 | 0.01 | -9.914
-4 | -0.311 | 0.03442 | 0.01 | -9.05
-3.5 | -0.266 | 0.03271 | 0.01 | -8.124
-3 | -0.219 | 0.03197 | 0.009 | -6.852
-2.5 | -0.172 | 0.03086 | 0.009 | -5.563
-2 | -0.124 | 0.02994 | 0.009 | -4.132
-1.5 | -0.075 | 0.02972 | 0.009 | -2.533
-1 | -0.026 | 0.02928 | 0.008 | -0.904
-0.5 | 0.023 | 0.02901 | 0.008 | 0.778
0 | 0.089 | 0.00907 | 0.018 | 9.86
0.5 | 0.148 | 0.00937 | 0.017 | 15.752
1 | 0.207 | 0.00938 | 0.016 | 22.097
1.5 | 0.267 | 0.00952 | 0.015 | 28.042
2 | 0.326 | 0.00732 | 0.015 | 44.56
2.5 | 0.385 | 0.00756 | 0.014 | 50.965
3 | 0.444 | 0.00782 | 0.013 | 56.803
3.5 | 0.503 | 0.00807 | 0.012 | 62.276
4 | 0.561 | 0.00839 | 0.012 | 66.822
4.5 | 0.619 | 0.00887 | 0.011 | 69.753
5 | 0.676 | 0.0091 | 0.01 | 74.313
5.5 | 0.733 | 0.00948 | 0.009 | 77.266
6 | 0.787 | 0.00993 | 0.009 | 79.241
6.5 | 0.84 | 0.01041 | 0.008 | 80.745
7 | 0.878 | 0.01771 | 0.007 | 49.599
7.5 | 0.926 | 0.01891 | 0.006 | 48.996
8 | 0.972 | 0.02022 | 0.005 | 48.089
8.5 | 1.015 | 0.02165 | 0.004 | 46.908
9 | 1.056 | 0.0233 | 0.003 | 45.305
9.5 | 1.092 | 0.02511 | 0.003 | 43.495
10 | 1.125 | 0.02691 | 0.002 | 41.804
10.5 | 1.154 | 0.02844 | 0.001 | 40.564
11 | 1.177 | 0.03057 | 0 | 38.508
11.5 | 1.039 | 0.07332 | 0 | 14.168
12 | 1.053 | 0.07744 | -0.001 | 13.6
12.5 | 1.063 | 0.08244 | -0.001 | 12.889
13 | 1.067 | 0.08832 | -0.001 | 12.078
13.5 | 1.065 | 0.09491 | -0.002 | 11.226
14 | 1.058 | 0.10137 | -0.002 | 10.442
14.5 | 1.046 | 0.10791 | -0.002 | 9.693
15 | 1.028 | 0.11683 | -0.003 | 8.797
15.5 | 1.004 | 0.1218 | -0.003 | 8.245
16 | 0.975 | 0.12962 | -0.003 | 7.523

## 30. Re 500k Mach 0.25 (2)
BIGFOIL.COM POLAR EXPORT
n8h12
NACA 8-H-12 |  |  |  | Cl Max: | 1.1853 | at alpha= | 15.5 | deg
XFOIL ncrit=9 |  |  |  | L/D Max: | 103.03 | at alpha= | 7.5 | deg
Re: | 500000 |  |  | Cd Min: | 0.25675 | at alpha= | -20 | deg
Mach: | 0.25 |  |  | Cl=0 at alpha= | -1.2881 | deg
|  |  |  | @ Cl=0.1, Cd= | 0.0081966
|  |  |  | @ Cl=0.4, Cd= | 0.0082949
|  |  |  | @ Cl=0.6, Cd= | 0.0087091
alpha (deg) | Cl | Cd | Cm | Cl/Cd
-20 | -0.7907 | 0.25675 | 0.0991 | -3.0796
-19.5 | -0.7714 | 0.2504 | 0.0947 | -3.0807
-19 | -0.7521 | 0.24376 | 0.0902 | -3.0854
-18.5 | -0.7327 | 0.23672 | 0.0857 | -3.0952
-18 | -0.7158 | 0.22956 | 0.0797 | -3.1181
-17.5 | -0.6989 | 0.2223 | 0.0745 | -3.1439
-17 | -0.6765 | 0.21499 | 0.0718 | -3.1467
-16.5 | -0.6567 | 0.2084 | 0.0679 | -3.1512
-16 | -0.6373 | 0.20141 | 0.0635 | -3.1642
-15.5 | -0.6182 | 0.19406 | 0.059 | -3.1856
-15 | -0.6044 | 0.18604 | 0.0517 | -3.2488
-14.5 | -0.591 | 0.17819 | 0.0481 | -3.3167
-14 | -0.57 | 0.17166 | 0.0466 | -3.3205
-13.5 | -0.5539 | 0.16491 | 0.0435 | -3.3588
-13 | -0.5394 | 0.15768 | 0.04 | -3.4209
-12.5 | -0.5315 | 0.1492 | 0.0345 | -3.5623
-12 | -0.5287 | 0.14011 | 0.0282 | -3.7735
-11.5 | -0.5095 | 0.13266 | 0.0272 | -3.8406
-11 | -0.494 | 0.12598 | 0.0247 | -3.9213
-10.5 | -0.4826 | 0.11866 | 0.0212 | -4.0671
-10 | -0.4809 | 0.10956 | 0.0152 | -4.3894
-9.5 | -0.486 | 0.0991 | 0.0076 | -4.9041
-9 | -0.4768 | 0.09224 | 0.0065 | -5.1691
-8.5 | -0.4683 | 0.08594 | 0.0039 | -5.4492
-8 | -0.4734 | 0.07797 | -0.0011 | -6.0716
-7.5 | -0.4918 | 0.06925 | -0.0065 | -7.1018
-6 | -0.4886 | 0.03105 | -0.0087 | -15.7359
-5 | -0.4082 | 0.02056 | -0.0033 | -19.8541
-4.5 | -0.3562 | 0.0178 | -0.0016 | -20.0112
-4 | -0.3002 | 0.01609 | -0.0004 | -18.6576
-3.5 | -0.2456 | 0.01393 | 0.0007 | -17.631
-3 | -0.1895 | 0.01304 | 0.0016 | -14.5322
-2.5 | -0.1352 | 0.01196 | 0.0029 | -11.3043
-2 | -0.079 | 0.01139 | 0.0036 | -6.9359
-1.5 | -0.0231 | 0.01085 | 0.0044 | -2.129
-1 | 0.0314 | 0.01013 | 0.0053 | 3.0997
-0.5 | 0.0721 | 0.00833 | 0.0081 | 8.6555
0 | 0.185 | 0.00779 | -0.002 | 23.7484
0.5 | 0.3023 | 0.00822 | -0.0137 | 36.7762
1 | 0.3935 | 0.00829 | -0.0207 | 47.4668
1.5 | 0.4465 | 0.00833 | -0.0199 | 53.6014
2 | 0.4998 | 0.00845 | -0.0191 | 59.1479
2.5 | 0.5538 | 0.00859 | -0.0184 | 64.4703
3 | 0.6081 | 0.00873 | -0.0177 | 69.6564
3.5 | 0.6623 | 0.009 | -0.017 | 73.5889
4 | 0.7171 | 0.00917 | -0.0164 | 78.2007
4.5 | 0.7717 | 0.0094 | -0.0158 | 82.0957
5 | 0.8262 | 0.00969 | -0.0151 | 85.2632
5.5 | 0.881 | 0.00984 | -0.0145 | 89.5325
6 | 0.9355 | 0.00992 | -0.0137 | 94.3044
6.5 | 0.99 | 0.01004 | -0.013 | 98.6056
7 | 1.0448 | 0.01026 | -0.0123 | 101.8324
7.5 | 1.0983 | 0.01066 | -0.0117 | 103.03
8 | 1.1376 | 0.01287 | -0.0107 | 88.3916
8.5 | 1.1526 | 0.01675 | -0.008 | 68.8119
9 | 1.15 | 0.02054 | -0.0039 | 55.9883
9.5 | 1.1382 | 0.02452 | 0.001 | 46.4192
10 | 1.1402 | 0.02862 | 0.0033 | 39.8393
10.5 | 1.1371 | 0.03356 | 0.005 | 33.8826
11 | 1.1407 | 0.03813 | 0.0061 | 29.9161
11.5 | 1.1409 | 0.04314 | 0.007 | 26.4465
12 | 1.1358 | 0.04887 | 0.0075 | 23.2413
12.5 | 1.1408 | 0.05381 | 0.008 | 21.2005
13 | 1.1494 | 0.05849 | 0.0084 | 19.6512
13.5 | 1.1575 | 0.06327 | 0.0088 | 18.2946
14 | 1.1664 | 0.06799 | 0.0092 | 17.1555
14.5 | 1.175 | 0.07252 | 0.01 | 16.2024
15 | 1.1826 | 0.0774 | 0.0108 | 15.2791
15.5 | 1.1853 | 0.08356 | 0.0101 | 14.185
16 | 1.1817 | 0.09084 | 0.0086 | 13.0086
16.5 | 1.1719 | 0.09932 | 0.0062 | 11.7992
17 | 1.1558 | 0.10921 | 0.0026 | 10.5833
17.5 | 1.1334 | 0.12066 | -0.0023 | 9.3933
18 | 1.1038 | 0.13426 | -0.0092 | 8.2214
18.5 | 1.071 | 0.14967 | -0.0178 | 7.1557
19 | 0.9412 | 0.19576 | -0.0435 | 4.8079
19.5 | 0.929 | 0.212 | -0.0512 | 4.3821
20 | 0.9203 | 0.23326 | -0.0604 | 3.9454

## 31. Re 500k Mach 0.50 (1)
BIGFOIL.COM POLAR EXPORT
n8h12
NACA 8-H-12 |  |  |  | Cl Max: | 1.121 | at alpha= | 20 | deg
JavaFoil+Calcfoil stall+Eppler ext transition |  |  |  | L/D Max: | 71.788 | at alpha= | 6 | deg
Re: | 500000 |  |  | Cd Min: | 0.00568 | at alpha= | 0 | deg
Mach: | 0.5 |  |  | Cl=0 at alpha= | -0.72727 | deg
|  |  |  | @ Cl=0.1, Cd= | 0.0058761
|  |  |  | @ Cl=0.4, Cd= | 0.008418
|  |  |  | @ Cl=0.6, Cd= | 0.0095319
alpha (deg) | Cl | Cd | Cm | Cl/Cd
-20 | -1.032 | 0.2274 | 0.02 | -4.539
-19.5 | -1.007 | 0.21628 | 0.02 | -4.655
-19 | -0.981 | 0.2177 | 0.019 | -4.506
-18.5 | -0.957 | 0.20779 | 0.02 | -4.604
-18 | -0.927 | 0.20373 | 0.019 | -4.551
-17.5 | -0.9 | 0.19281 | 0.018 | -4.667
-17 | -0.874 | 0.18679 | 0.018 | -4.676
-16.5 | -0.847 | 0.18322 | 0.018 | -4.625
-16 | -0.821 | 0.17668 | 0.018 | -4.648
-15.5 | -0.795 | 0.17182 | 0.017 | -4.628
-15 | -0.769 | 0.16672 | 0.017 | -4.612
-14.5 | -0.743 | 0.16368 | 0.017 | -4.537
-14 | -0.716 | 0.14788 | 0.017 | -4.844
-13.5 | -0.69 | 0.14176 | 0.017 | -4.867
-13 | -0.664 | 0.14164 | 0.017 | -4.686
-12.5 | -0.636 | 0.12991 | 0.016 | -4.892
-12 | -0.608 | 0.12848 | 0.015 | -4.736
-11.5 | -0.582 | 0.12391 | 0.015 | -4.696
-11 | -0.555 | 0.1212 | 0.015 | -4.582
-10.5 | -0.529 | 0.11094 | 0.015 | -4.767
-10 | -0.502 | 0.11493 | 0.014 | -4.368
-9.5 | -0.475 | 0.11361 | 0.014 | -4.184
-9 | -0.448 | 0.10019 | 0.013 | -4.471
-8.5 | -0.421 | 0.09713 | 0.013 | -4.336
-8 | -0.394 | 0.10187 | 0.013 | -3.871
-7.5 | -0.367 | 0.0997 | 0.013 | -3.685
-7 | -0.34 | 0.09774 | 0.012 | -3.483
-6.5 | -0.313 | 0.09591 | 0.012 | -3.268
-6 | -0.427 | 0.0573 | 0.012 | -7.455
-5.5 | -0.435 | 0.04797 | 0.011 | -9.058
-5 | -0.412 | 0.04196 | 0.011 | -9.816
-4.5 | -0.377 | 0.03884 | 0.011 | -9.711
-4 | -0.336 | 0.03626 | 0.011 | -9.258
-3.5 | -0.29 | 0.03384 | 0.011 | -8.562
-3 | -0.241 | 0.03293 | 0.01 | -7.313
-2.5 | -0.19 | 0.03171 | 0.01 | -5.984
-2 | -0.137 | 0.03088 | 0.01 | -4.443
-1.5 | -0.084 | 0.03008 | 0.009 | -2.783
-1 | -0.03 | 0.02959 | 0.009 | -0.997
-0.5 | 0.025 | 0.0294 | 0.009 | 0.857
0 | 0.097 | 0.00568 | 0.009 | 17.09
0.5 | 0.164 | 0.01006 | 0.018 | 16.249
1 | 0.23 | 0.01018 | 0.018 | 22.551
1.5 | 0.295 | 0.01026 | 0.017 | 28.807
2 | 0.361 | 0.00822 | 0.016 | 43.935
2.5 | 0.426 | 0.00855 | 0.015 | 49.871
3 | 0.491 | 0.00887 | 0.015 | 55.357
3.5 | 0.556 | 0.00925 | 0.014 | 60.068
4 | 0.62 | 0.00966 | 0.013 | 64.196
4.5 | 0.683 | 0.01017 | 0.012 | 67.162
5 | 0.746 | 0.01073 | 0.011 | 69.569
5.5 | 0.807 | 0.01133 | 0.01 | 71.162
6 | 0.864 | 0.01203 | 0.009 | 71.788
6.5 | 0.905 | 0.02069 | 0.008 | 43.744
7 | 0.954 | 0.02238 | 0.007 | 42.651
7.5 | 0.998 | 0.02419 | 0.007 | 41.249
8 | 1.033 | 0.02636 | 0.006 | 39.185
8.5 | 1.056 | 0.0286 | 0.005 | 36.901
9 | 0.92 | 0.05666 | 0.002 | 16.246
9.5 | 0.888 | 0.06197 | 0.001 | 14.327
10 | 0.664 | 0.03679 | 0.002 | 18.037
10.5 | 0.609 | 0.07253 | 0.001 | 8.403
11 | 0.635 | 0.08087 | 0 | 7.856
11.5 | 0.662 | 0.09579 | 0 | 6.909
12 | 0.688 | 0.11785 | -0.001 | 5.842
12.5 | 0.715 | 0.12936 | -0.001 | 5.526
13 | 0.742 | 0.1358 | -0.002 | 5.46
13.5 | 0.769 | 0.14045 | -0.002 | 5.472
14 | 0.797 | 0.15462 | -0.003 | 5.154
14.5 | 0.824 | 0.1596 | -0.004 | 5.16
15 | 0.85 | 0.16774 | -0.004 | 5.066
15.5 | 0.877 | 0.17143 | -0.005 | 5.113
16 | 0.904 | 0.17767 | -0.005 | 5.086
16.5 | 0.934 | 0.18366 | -0.006 | 5.083
17 | 0.959 | 0.1957 | -0.007 | 4.902
17.5 | 0.985 | 0.20329 | -0.008 | 4.848
18 | 1.012 | 0.20953 | -0.008 | 4.83
18.5 | 1.039 | 0.21323 | -0.009 | 4.87
19 | 1.066 | 0.22023 | -0.01 | 4.841
19.5 | 1.098 | 0.22819 | -0.011 | 4.811
20 | 1.121 | 0.23018 | -0.012 | 4.871

## 32. Re 500k Mach 0.50 (2)
BIGFOIL.COM POLAR EXPORT
n8h12
NACA 8-H-12 |  |  |  | Cl Max: | 1.2171 | at alpha= | 7 | deg
XFOIL ncrit=9 |  |  |  | L/D Max: | 96.8724 | at alpha= | 6.5 | deg
Re: | 500000 |  |  | Cd Min: | 0.28269 | at alpha= | -20 | deg
Mach: | 0.5 |  |  | Cl=0 at alpha= | -1.385 | deg
|  |  |  | @ Cl=0.1, Cd= | 0.0019382
|  |  |  | @ Cl=0.4, Cd= | 0.0089769
|  |  |  | @ Cl=0.6, Cd= | 0.0095073
alpha (deg) | Cl | Cd | Cm | Cl/Cd
-20 | -0.8682 | 0.28269 | 0.1188 | -3.0712
-19.5 | -0.8442 | 0.27452 | 0.1133 | -3.0752
-19 | -0.8199 | 0.26606 | 0.1075 | -3.0816
-18.5 | -0.7972 | 0.25794 | 0.1009 | -3.0906
-18 | -0.7723 | 0.24917 | 0.0962 | -3.0995
-17.5 | -0.7475 | 0.24122 | 0.0913 | -3.0988
-17 | -0.7227 | 0.23317 | 0.0859 | -3.0995
-16.5 | -0.6963 | 0.22517 | 0.08 | -3.0923
-16 | -0.6767 | 0.21758 | 0.076 | -3.1101
-15.5 | -0.6584 | 0.20984 | 0.0703 | -3.1376
-15 | -0.6369 | 0.20135 | 0.0665 | -3.1631
-14.5 | -0.6142 | 0.19368 | 0.0632 | -3.1712
-14 | -0.5925 | 0.18608 | 0.0592 | -3.1841
-13.5 | -0.5718 | 0.1781 | 0.0547 | -3.2106
-13 | -0.5581 | 0.17007 | 0.048 | -3.2816
-12.5 | -0.5379 | 0.16132 | 0.0441 | -3.3344
-12 | -0.5144 | 0.15357 | 0.0415 | -3.3496
-11.5 | -0.4952 | 0.14592 | 0.0377 | -3.3936
-11 | -0.4779 | 0.13791 | 0.0333 | -3.4653
-10.5 | -0.4726 | 0.12921 | 0.0256 | -3.6576
-10 | -0.4531 | 0.12069 | 0.0231 | -3.7542
-9.5 | -0.4333 | 0.11377 | 0.0206 | -3.8086
-9 | -0.4205 | 0.10595 | 0.0163 | -3.9689
-8 | -0.4103 | 0.08859 | 0.0051 | -4.6314
-7.5 | -0.3977 | 0.08177 | 0.0025 | -4.8636
-7 | -0.3927 | 0.07442 | -0.0019 | -5.2768
-6.5 | -0.4107 | 0.06462 | -0.0124 | -6.3556
-5.5 | -0.3995 | 0.04855 | -0.0161 | -8.2286
-5 | -0.387 | 0.03701 | -0.0161 | -10.4566
-4.5 | -0.3554 | 0.03051 | -0.0136 | -11.6486
-4 | -0.317 | 0.02332 | -0.01 | -13.5935
-3.5 | -0.2645 | 0.01839 | -0.0066 | -14.3828
-3 | -0.2027 | 0.01561 | -0.0045 | -12.9853
-2.5 | -0.1371 | 0.01394 | -0.0028 | -9.835
-2 | -0.077 | 0.00299 | -0.0008 | -25.7525
-1.5 | -0.0143 | 0.00257 | 0.0006 | -5.5642
-1 | 0.0479 | 0.00223 | 0.0018 | 21.4798
-0.5 | 0.1086 | 0.00189 | 0.003 | 57.4603
0 | 0.1501 | 0.00804 | 0.0091 | 18.6692
0.5 | 0.3256 | 0.00884 | -0.0112 | 36.8326
1 | 0.4669 | 0.0091 | -0.0259 | 51.3077
1.5 | 0.5277 | 0.00922 | -0.0249 | 57.2343
2 | 0.5889 | 0.00947 | -0.024 | 62.1859
2.5 | 0.6514 | 0.00968 | -0.0232 | 67.2934
3 | 0.714 | 0.00994 | -0.0222 | 71.831
3.5 | 0.7767 | 0.01033 | -0.0212 | 75.1888
4 | 0.8402 | 0.01071 | -0.0203 | 78.45
4.5 | 0.9038 | 0.0111 | -0.0191 | 81.4234
5 | 0.9674 | 0.01152 | -0.0178 | 83.9757
5.5 | 1.0317 | 0.0118 | -0.0161 | 87.4322
6 | 1.0967 | 0.01177 | -0.0143 | 93.1776
6.5 | 1.1615 | 0.01199 | -0.0125 | 96.8724
7 | 1.2171 | 0.01313 | -0.0104 | 92.6961
7.5 | 1.1881 | 0.01948 | -0.0061 | 60.9908
8 | 1.1395 | 0.02566 | 0.001 | 44.4076
8.5 | 1.1027 | 0.03273 | 0.0044 | 33.6908
9 | 1.0809 | 0.03934 | 0.0065 | 27.4759
9.5 | 1.0697 | 0.04559 | 0.0079 | 23.4635
10 | 1.0611 | 0.05209 | 0.0086 | 20.3705
10.5 | 1.061 | 0.05812 | 0.0093 | 18.2553
11 | 1.0617 | 0.06424 | 0.0098 | 16.5271
11.5 | 1.0663 | 0.07005 | 0.0105 | 15.222
12 | 1.0744 | 0.07568 | 0.0113 | 14.1966

## 33. Re 750k Mach 0.00 (1)
BIGFOIL.COM POLAR EXPORT
n8h12
NACA 8-H-12 |  |  |  | Cl Max: | 1.284 | at alpha= | 13.5 | deg
JavaFoil+Calcfoil stall+Eppler ext transition |  |  |  | L/D Max: | 98.38 | at alpha= | 7 | deg
Re: | 750000 |  |  | Cd Min: | 0.00561 | at alpha= | 2 | deg
Mach: | 0 |  |  | Cl=0 at alpha= | -0.75472 | deg
|  |  |  | @ Cl=0.1, Cd= | 0.0082168
|  |  |  | @ Cl=0.4, Cd= | 0.0062928
|  |  |  | @ Cl=0.6, Cd= | 0.0073347
alpha (deg) | Cl | Cd | Cm | Cl/Cd
-16.5 | -0.581 | 0.15546 | 0.013 | -3.737
-16 | -0.599 | 0.13671 | 0.013 | -4.379
-15.5 | -0.616 | 0.13084 | 0.013 | -4.704
-15 | -0.631 | 0.12739 | 0.013 | -4.957
-14.5 | -0.646 | 0.1219 | 0.013 | -5.302
-14 | -0.66 | 0.11479 | 0.013 | -5.747
-13.5 | -0.671 | 0.10529 | 0.013 | -6.376
-13 | -0.681 | 0.10098 | 0.013 | -6.743
-12.5 | -0.688 | 0.09429 | 0.012 | -7.297
-12 | -0.692 | 0.08781 | 0.012 | -7.884
-11.5 | -0.694 | 0.08341 | 0.012 | -8.316
-11 | -0.692 | 0.07697 | 0.012 | -8.986
-10.5 | -0.686 | 0.07278 | 0.012 | -9.429
-10 | -0.677 | 0.067 | 0.012 | -10.106
-9.5 | -0.664 | 0.06295 | 0.011 | -10.549
-9 | -0.647 | 0.05891 | 0.011 | -10.984
-8.5 | -0.627 | 0.05527 | 0.011 | -11.336
-8 | -0.602 | 0.05162 | 0.011 | -11.671
-7.5 | -0.575 | 0.04872 | 0.011 | -11.798
-7 | -0.544 | 0.04628 | 0.01 | -11.753
-6.5 | -0.51 | 0.04354 | 0.01 | -11.716
-6 | -0.473 | 0.04045 | 0.01 | -11.705
-5.5 | -0.433 | 0.03839 | 0.01 | -11.267
-5 | -0.39 | 0.03665 | 0.01 | -10.656
-4.5 | -0.347 | 0.03476 | 0.01 | -9.992
-4 | -0.303 | 0.03325 | 0.01 | -9.12
-3.5 | -0.258 | 0.03187 | 0.009 | -8.107
-3 | -0.213 | 0.03107 | 0.009 | -6.847
-2.5 | -0.167 | 0.03011 | 0.009 | -5.534
-2 | -0.12 | 0.02932 | 0.009 | -4.092
-1.5 | -0.073 | 0.02903 | 0.008 | -2.514
-1 | -0.026 | 0.02855 | 0.008 | -0.899
-0.5 | 0.027 | 0.00827 | 0.018 | 3.268
0 | 0.087 | 0.00823 | 0.017 | 10.527
0.5 | 0.146 | 0.00817 | 0.017 | 17.862
1 | 0.205 | 0.0083 | 0.016 | 24.75
1.5 | 0.265 | 0.00835 | 0.015 | 31.681
2 | 0.324 | 0.00561 | 0.015 | 57.75
2.5 | 0.383 | 0.00615 | 0.014 | 62.282
3 | 0.433 | 0.00657 | 0.013 | 65.933
3.5 | 0.49 | 0.00678 | 0.012 | 72.347
4 | 0.547 | 0.007 | 0.011 | 78.171
4.5 | 0.604 | 0.00736 | 0.011 | 82.073
5 | 0.66 | 0.00753 | 0.01 | 87.748
5.5 | 0.716 | 0.0078 | 0.009 | 91.714
6 | 0.77 | 0.00812 | 0.008 | 94.774
6.5 | 0.822 | 0.00848 | 0.008 | 96.921
7 | 0.874 | 0.00888 | 0.007 | 98.38
7.5 | 0.906 | 0.01627 | 0.006 | 55.699
8 | 0.953 | 0.01734 | 0.005 | 54.956
8.5 | 0.998 | 0.0185 | 0.004 | 53.906
9 | 1.04 | 0.01989 | 0.003 | 52.281
9.5 | 1.079 | 0.02125 | 0.003 | 50.792
10 | 1.116 | 0.02274 | 0.002 | 49.095
10.5 | 1.151 | 0.02399 | 0.001 | 47.959
11 | 1.182 | 0.02564 | 0 | 46.091
11.5 | 1.209 | 0.02764 | -0.001 | 43.742
12 | 1.233 | 0.02955 | -0.002 | 41.737
12.5 | 1.254 | 0.03164 | -0.002 | 39.633
13 | 1.103 | 0.08337 | -0.001 | 13.233
13.5 | 1.284 | 0.03653 | -0.004 | 35.139
14 | 1.129 | 0.09344 | -0.002 | 12.083
14.5 | 1.137 | 0.09996 | -0.002 | 11.377
15 | 1.142 | 0.10532 | -0.003 | 10.845
15.5 | 1.144 | 0.11161 | -0.003 | 10.253
16 | 1.144 | 0.11564 | -0.003 | 9.89
16.5 | 1.14 | 0.12275 | -0.004 | 9.287
17 | 1.134 | 0.12956 | -0.004 | 8.751
17.5 | 1.125 | 0.13579 | -0.005 | 8.285
18 | 1.114 | 0.14424 | -0.005 | 7.723
18.5 | 1.101 | 0.1522 | -0.005 | 7.234

## 34. Re 750k Mach 0.00 (2)
BIGFOIL.COM POLAR EXPORT
n8h12
NACA 8-H-12 |  |  |  | Cl Max: | 1.2671 | at alpha= | 18.5 | deg
XFOIL ncrit=9 |  |  |  | L/D Max: | 118.092 | at alpha= | 7 | deg
Re: | 750000 |  |  | Cd Min: | 0.25049 | at alpha= | -20 | deg
Mach: | 0 |  |  | Cl=0 at alpha= | -1.2184 | deg
|  |  |  | @ Cl=0.1, Cd= | 0.0064912
|  |  |  | @ Cl=0.4, Cd= | 0.0069887
|  |  |  | @ Cl=0.6, Cd= | 0.0072804
alpha (deg) | Cl | Cd | Cm | Cl/Cd
-20 | -0.7731 | 0.25049 | 0.0941 | -3.0864
-19.5 | -0.755 | 0.24456 | 0.09 | -3.0872
-19 | -0.737 | 0.23828 | 0.0858 | -3.093
-18.5 | -0.7191 | 0.23149 | 0.0815 | -3.1064
-18 | -0.7024 | 0.22392 | 0.0764 | -3.1368
-17.5 | -0.6881 | 0.21656 | 0.071 | -3.1774
-17 | -0.6688 | 0.20936 | 0.0679 | -3.1945
-16.5 | -0.6498 | 0.20333 | 0.0644 | -3.1958
-16 | -0.6284 | 0.19641 | 0.0592 | -3.1994
-15 | -0.6021 | 0.18157 | 0.0511 | -3.3161
-14.5 | -0.5938 | 0.17315 | 0.046 | -3.4294
-14 | -0.5765 | 0.16568 | 0.0436 | -3.4796
-13.5 | -0.5604 | 0.15927 | 0.0408 | -3.5186
-13 | -0.5461 | 0.15253 | 0.0376 | -3.5803
-12.5 | -0.5331 | 0.14533 | 0.0341 | -3.6682
-12 | -0.5326 | 0.13476 | 0.0275 | -3.9522
-11 | -0.5192 | 0.1173 | 0.0198 | -4.4263
-10.5 | -0.5064 | 0.1109 | 0.0172 | -4.5663
-10 | -0.4974 | 0.10399 | 0.0139 | -4.7832
-9.5 | -0.4945 | 0.09603 | 0.0098 | -5.1494
-9 | -0.5157 | 0.08277 | 0.0005 | -6.2305
-8 | -0.6406 | 0.03849 | -0.0099 | -16.6433
-7.5 | -0.6492 | 0.02428 | -0.0042 | -26.7381
-7 | -0.6064 | 0.02156 | -0.0026 | -28.1262
-6.5 | -0.5582 | 0.01979 | -0.0014 | -28.2062
-6 | -0.5084 | 0.01798 | 0 | -28.2759
-5.5 | -0.4591 | 0.01554 | 0.0012 | -29.5431
-5 | -0.4063 | 0.01446 | 0.0019 | -28.0982
-4.5 | -0.3525 | 0.01357 | 0.0026 | -25.9764
-4 | -0.3005 | 0.0122 | 0.0035 | -24.6311
-3.5 | -0.247 | 0.01148 | 0.0042 | -21.5157
-3 | -0.1925 | 0.01102 | 0.0047 | -17.4682
-2.5 | -0.1398 | 0.01024 | 0.0056 | -13.6523
-2 | -0.0848 | 0.00987 | 0.006 | -8.5917
-1.5 | -0.0303 | 0.00947 | 0.0065 | -3.1996
-1 | 0.0235 | 0.00897 | 0.007 | 2.6198
-0.5 | 0.0724 | 0.00799 | 0.0081 | 9.0613
0 | 0.1061 | 0.00616 | 0.0128 | 17.224
0.5 | 0.2212 | 0.00657 | 0.0009 | 33.6682
1 | 0.3259 | 0.00696 | -0.0091 | 46.8247
1.5 | 0.4291 | 0.007 | -0.0192 | 61.3
2 | 0.4802 | 0.00707 | -0.0183 | 67.9208
2.5 | 0.5317 | 0.00716 | -0.0176 | 74.2598
3 | 0.5836 | 0.00723 | -0.017 | 80.7192
3.5 | 0.6357 | 0.00739 | -0.0164 | 86.0217
4 | 0.6882 | 0.00751 | -0.0158 | 91.6378
4.5 | 0.7408 | 0.00763 | -0.0153 | 97.0904
5 | 0.7931 | 0.00781 | -0.0148 | 101.5493
5.5 | 0.8456 | 0.00794 | -0.0144 | 106.4987
6 | 0.8981 | 0.00807 | -0.014 | 111.2887
6.5 | 0.9505 | 0.00824 | -0.0136 | 115.3519
7 | 1.0026 | 0.00849 | -0.0132 | 118.0919
7.5 | 1.0536 | 0.00893 | -0.0129 | 117.9843
8 | 1.095 | 0.01094 | -0.0124 | 100.0914
8.5 | 1.1281 | 0.01354 | -0.0112 | 83.3161
9 | 1.158 | 0.01574 | -0.0093 | 73.5705
9.5 | 1.1853 | 0.01761 | -0.0069 | 67.3083
10 | 1.1968 | 0.02007 | -0.0035 | 59.6313
10.5 | 1.2033 | 0.02259 | 0.0003 | 53.2669
11 | 1.2144 | 0.02567 | 0.0023 | 47.3081
11.5 | 1.2168 | 0.0299 | 0.0037 | 40.6957
12 | 1.221 | 0.03421 | 0.0047 | 35.6913
12.5 | 1.2284 | 0.03836 | 0.0053 | 32.0229
13 | 1.2334 | 0.04284 | 0.0057 | 28.7908
13.5 | 1.2377 | 0.04763 | 0.0058 | 25.9857
14 | 1.2402 | 0.0528 | 0.0057 | 23.4886
14.5 | 1.2402 | 0.05835 | 0.0054 | 21.2545
15 | 1.2372 | 0.06411 | 0.0054 | 19.2981
15.5 | 1.2454 | 0.06895 | 0.0049 | 18.0624
16 | 1.2526 | 0.074 | 0.0043 | 16.927
16.5 | 1.2586 | 0.07931 | 0.0034 | 15.8694
17 | 1.2628 | 0.08501 | 0.0023 | 14.8547
17.5 | 1.2653 | 0.09107 | 0.0007 | 13.8937
18 | 1.2668 | 0.09721 | -0.0007 | 13.0316
18.5 | 1.2671 | 0.10365 | -0.0026 | 12.2248
19 | 1.261 | 0.11021 | -0.0033 | 11.4418
19.5 | 1.2522 | 0.11887 | -0.007 | 10.5342
20 | 1.2407 | 0.12809 | -0.011 | 9.6862

## 35. Re 750k Mach 0.10 (1)
BIGFOIL.COM POLAR EXPORT
n8h12
NACA 8-H-12 |  |  |  | Cl Max: | 1.277 | at alpha= | 13.5 | deg
JavaFoil+Calcfoil stall+Eppler ext transition |  |  |  | L/D Max: | 98.003 | at alpha= | 7 | deg
Re: | 750000 |  |  | Cd Min: | 0.00564 | at alpha= | 2 | deg
Mach: | 0.1 |  |  | Cl=0 at alpha= | -0.75472 | deg
|  |  |  | @ Cl=0.1, Cd= | 0.0082813
|  |  |  | @ Cl=0.4, Cd= | 0.0064853
|  |  |  | @ Cl=0.6, Cd= | 0.0073358
alpha (deg) | Cl | Cd | Cm | Cl/Cd
-16 | -0.555 | 0.15087 | 0.013 | -3.678
-15.5 | -0.575 | 0.14267 | 0.013 | -4.029
-15 | -0.594 | 0.13105 | 0.013 | -4.533
-14.5 | -0.612 | 0.1277 | 0.013 | -4.795
-14 | -0.629 | 0.11943 | 0.013 | -5.267
-13.5 | -0.644 | 0.10582 | 0.013 | -6.088
-13 | -0.657 | 0.10358 | 0.013 | -6.342
-12.5 | -0.667 | 0.09622 | 0.013 | -6.936
-12 | -0.675 | 0.09121 | 0.012 | -7.399
-11.5 | -0.679 | 0.08426 | 0.012 | -8.06
-11 | -0.68 | 0.07919 | 0.012 | -8.587
-10.5 | -0.677 | 0.07227 | 0.012 | -9.369
-10 | -0.67 | 0.06771 | 0.012 | -9.898
-9.5 | -0.659 | 0.06367 | 0.012 | -10.354
-9 | -0.644 | 0.05992 | 0.011 | -10.746
-8.5 | -0.625 | 0.05601 | 0.011 | -11.155
-8 | -0.602 | 0.05214 | 0.011 | -11.541
-7.5 | -0.575 | 0.04879 | 0.011 | -11.785
-7 | -0.545 | 0.04654 | 0.011 | -11.705
-6.5 | -0.511 | 0.0438 | 0.01 | -11.673
-6 | -0.475 | 0.04062 | 0.01 | -11.693
-5.5 | -0.434 | 0.03849 | 0.01 | -11.278
-5 | -0.392 | 0.03663 | 0.01 | -10.703
-4.5 | -0.349 | 0.03482 | 0.01 | -10.017
-4 | -0.305 | 0.03325 | 0.01 | -9.159
-3.5 | -0.259 | 0.03186 | 0.009 | -8.144
-3 | -0.214 | 0.03114 | 0.009 | -6.864
-2.5 | -0.167 | 0.03013 | 0.009 | -5.555
-2 | -0.121 | 0.02923 | 0.009 | -4.125
-1.5 | -0.073 | 0.02901 | 0.008 | -2.528
-1 | -0.026 | 0.02859 | 0.008 | -0.902
-0.5 | 0.027 | 0.00834 | 0.018 | 3.257
0 | 0.087 | 0.00829 | 0.017 | 10.491
0.5 | 0.147 | 0.00825 | 0.017 | 17.792
1 | 0.206 | 0.00829 | 0.016 | 24.883
1.5 | 0.266 | 0.00826 | 0.015 | 32.192
2 | 0.325 | 0.00564 | 0.015 | 57.682
2.5 | 0.377 | 0.00641 | 0.014 | 58.864
3 | 0.435 | 0.0066 | 0.013 | 65.856
3.5 | 0.492 | 0.00679 | 0.012 | 72.482
4 | 0.55 | 0.00702 | 0.011 | 78.312
4.5 | 0.607 | 0.00738 | 0.011 | 82.169
5 | 0.663 | 0.00757 | 0.01 | 87.576
5.5 | 0.719 | 0.00785 | 0.009 | 91.505
6 | 0.773 | 0.00818 | 0.008 | 94.479
6.5 | 0.826 | 0.00855 | 0.008 | 96.6
7 | 0.877 | 0.00895 | 0.007 | 98.003
7.5 | 0.91 | 0.01644 | 0.006 | 55.353
8 | 0.956 | 0.01754 | 0.005 | 54.537
8.5 | 1.001 | 0.01872 | 0.004 | 53.479
9 | 1.043 | 0.02012 | 0.003 | 51.816
9.5 | 1.082 | 0.02152 | 0.003 | 50.291
10 | 1.119 | 0.02304 | 0.002 | 48.56
10.5 | 1.152 | 0.02432 | 0.001 | 47.381
11 | 1.182 | 0.02601 | 0 | 45.47
11.5 | 1.209 | 0.02806 | -0.001 | 43.089
12 | 1.232 | 0.03002 | -0.002 | 41.043
12.5 | 1.251 | 0.03215 | -0.002 | 38.92
13 | 1.266 | 0.03468 | -0.003 | 36.505
13.5 | 1.277 | 0.03709 | -0.004 | 34.424
14 | 1.122 | 0.09399 | -0.002 | 11.939
14.5 | 1.128 | 0.10004 | -0.002 | 11.275
15 | 1.131 | 0.10621 | -0.003 | 10.645
15.5 | 1.13 | 0.11067 | -0.003 | 10.212
16 | 1.126 | 0.11669 | -0.003 | 9.653
16.5 | 1.12 | 0.12345 | -0.004 | 9.07
17 | 1.11 | 0.12995 | -0.004 | 8.542
17.5 | 1.098 | 0.13754 | -0.005 | 7.983
18 | 1.083 | 0.14657 | -0.005 | 7.391
18.5 | 1.067 | 0.15413 | -0.005 | 6.921

## 36. Re 750k Mach 0.10 (2)
BIGFOIL.COM POLAR EXPORT
n8h12
NACA 8-H-12 |  |  |  | Cl Max: | 1.2568 | at alpha= | 17.5 | deg
XFOIL ncrit=9 |  |  |  | L/D Max: | 118.255 | at alpha= | 7 | deg
Re: | 750000 |  |  | Cd Min: | 0.25139 | at alpha= | -20 | deg
Mach: | 0.1 |  |  | Cl=0 at alpha= | -1.2242 | deg
|  |  |  | @ Cl=0.1, Cd= | 0.0065812
|  |  |  | @ Cl=0.4, Cd= | 0.0070108
|  |  |  | @ Cl=0.6, Cd= | 0.0073022
alpha (deg) | Cl | Cd | Cm | Cl/Cd
-20 | -0.7758 | 0.25139 | 0.0949 | -3.086
-19.5 | -0.7576 | 0.24541 | 0.0907 | -3.0871
-19 | -0.7393 | 0.23908 | 0.0865 | -3.0923
-18.5 | -0.7212 | 0.23222 | 0.0822 | -3.1057
-18 | -0.7043 | 0.22465 | 0.077 | -3.1351
-17.5 | -0.6897 | 0.2173 | 0.0716 | -3.174
-17 | -0.6701 | 0.2101 | 0.0685 | -3.1894
-16.5 | -0.651 | 0.20401 | 0.065 | -3.191
-16 | -0.6294 | 0.19712 | 0.0597 | -3.193
-15.5 | -0.6146 | 0.19067 | 0.0567 | -3.2234
-15 | -0.6029 | 0.18225 | 0.0517 | -3.3081
-14.5 | -0.5942 | 0.17388 | 0.0466 | -3.4173
-14 | -0.5765 | 0.16642 | 0.0443 | -3.4641
-13.5 | -0.5604 | 0.15999 | 0.0414 | -3.5027
-13 | -0.5457 | 0.1532 | 0.0381 | -3.562
-12.5 | -0.5325 | 0.14596 | 0.0346 | -3.6483
-12 | -0.5316 | 0.13548 | 0.028 | -3.9238
-11.5 | -0.5255 | 0.12608 | 0.0232 | -4.168
-11 | -0.5166 | 0.11824 | 0.0204 | -4.3691
-10.5 | -0.5035 | 0.11181 | 0.0178 | -4.5032
-10 | -0.4942 | 0.10485 | 0.0145 | -4.7134
-9.5 | -0.4908 | 0.09686 | 0.0103 | -5.0671
-9 | -0.5104 | 0.08368 | 0.0012 | -6.0994
-7.5 | -0.6374 | 0.02817 | -0.0064 | -22.6269
-7 | -0.6069 | 0.02248 | -0.0035 | -26.9973
-6.5 | -0.5592 | 0.02067 | -0.0022 | -27.0537
-6 | -0.5107 | 0.01834 | -0.0006 | -27.8462
-5.5 | -0.4613 | 0.01584 | 0.0007 | -29.1225
-5 | -0.4083 | 0.01467 | 0.0015 | -27.8323
-4.5 | -0.3543 | 0.01368 | 0.0023 | -25.8991
-4 | -0.3018 | 0.01232 | 0.0033 | -24.4968
-3.5 | -0.248 | 0.01155 | 0.004 | -21.4719
-3 | -0.1932 | 0.01106 | 0.0046 | -17.4684
-2.5 | -0.1402 | 0.01029 | 0.0054 | -13.6249
-2 | -0.0847 | 0.00992 | 0.0059 | -8.5383
-1.5 | -0.0299 | 0.00951 | 0.0064 | -3.1441
-1 | 0.0243 | 0.00902 | 0.0069 | 2.694
-0.5 | 0.0738 | 0.00806 | 0.0079 | 9.1563
0 | 0.1064 | 0.00622 | 0.0129 | 17.1061
0.5 | 0.2216 | 0.00658 | 0.0011 | 33.6778
1 | 0.3268 | 0.00699 | -0.009 | 46.7525
1.5 | 0.4322 | 0.00702 | -0.0193 | 61.567
2 | 0.4836 | 0.0071 | -0.0185 | 68.1127
2.5 | 0.5355 | 0.00719 | -0.0178 | 74.4784
3 | 0.5877 | 0.00726 | -0.0171 | 80.9504
3.5 | 0.6401 | 0.00744 | -0.0165 | 86.0349
4 | 0.693 | 0.00754 | -0.016 | 91.9098
4.5 | 0.746 | 0.00767 | -0.0155 | 97.2621
5 | 0.7988 | 0.00785 | -0.0149 | 101.758
5.5 | 0.8515 | 0.008 | -0.0145 | 106.4375
6 | 0.9044 | 0.00813 | -0.014 | 111.2423
6.5 | 0.9574 | 0.00828 | -0.0136 | 115.628
7 | 1.0099 | 0.00854 | -0.0132 | 118.2553
7.5 | 1.0611 | 0.00903 | -0.0128 | 117.5083
8 | 1.1011 | 0.01129 | -0.0122 | 97.5288
8.5 | 1.1332 | 0.01392 | -0.0109 | 81.408
9 | 1.1624 | 0.0161 | -0.0088 | 72.1988
9.5 | 1.188 | 0.01805 | -0.0063 | 65.8172
10 | 1.1907 | 0.02077 | -0.0019 | 57.3279
10.5 | 1.2002 | 0.02351 | 0.0011 | 51.0506
11 | 1.2108 | 0.0268 | 0.0028 | 45.1791
11.5 | 1.2115 | 0.03129 | 0.0042 | 38.7184
12 | 1.2154 | 0.03571 | 0.0051 | 34.0353
12.5 | 1.2218 | 0.04003 | 0.0057 | 30.5221
13 | 1.2263 | 0.04465 | 0.0061 | 27.4647
13.5 | 1.2303 | 0.04959 | 0.0061 | 24.8094
14 | 1.2329 | 0.05484 | 0.0059 | 22.4818
14.5 | 1.233 | 0.06043 | 0.0057 | 20.4038
15 | 1.2317 | 0.06604 | 0.0057 | 18.6508
15.5 | 1.2396 | 0.07102 | 0.0052 | 17.4542
16 | 1.2461 | 0.07623 | 0.0046 | 16.3466
16.5 | 1.2516 | 0.08169 | 0.0037 | 15.3213
17 | 1.2552 | 0.08756 | 0.0025 | 14.3353
17.5 | 1.2568 | 0.09386 | 0.0008 | 13.3902
18 | 1.2567 | 0.10033 | -0.0008 | 12.5257
18.5 | 1.2554 | 0.10715 | -0.0028 | 11.7163
19 | 1.2441 | 0.11491 | -0.0044 | 10.8267
19.5 | 1.2324 | 0.12432 | -0.0086 | 9.9131
20 | 1.2174 | 0.13451 | -0.0134 | 9.0506

## 37. Re 750k Mach 0.25 (1)
BIGFOIL.COM POLAR EXPORT
n8h12
NACA 8-H-12 |  |  |  | Cl Max: | 1.213 | at alpha= | 12 | deg
JavaFoil+Calcfoil stall+Eppler ext transition |  |  |  | L/D Max: | 94.594 | at alpha= | 6.5 | deg
Re: | 750000 |  |  | Cd Min: | 0.00636 | at alpha= | 2 | deg
Mach: | 0.25 |  |  | Cl=0 at alpha= | -0.75926 | deg
|  |  |  | @ Cl=0.1, Cd= | 0.0083089
|  |  |  | @ Cl=0.4, Cd= | 0.0066163
|  |  |  | @ Cl=0.6, Cd= | 0.0074883
alpha (deg) | Cl | Cd | Cm | Cl/Cd
-14.5 | -0.285 | 0.16895 | 0.013 | -1.689
-14 | -0.342 | 0.16667 | 0.012 | -2.05
-13.5 | -0.393 | 0.15005 | 0.012 | -2.618
-13 | -0.44 | 0.13325 | 0.013 | -3.3
-12.5 | -0.482 | 0.1191 | 0.013 | -4.046
-12 | -0.519 | 0.10607 | 0.013 | -4.895
-11.5 | -0.551 | 0.09661 | 0.013 | -5.703
-11 | -0.577 | 0.08736 | 0.013 | -6.603
-10.5 | -0.596 | 0.07976 | 0.012 | -7.476
-10 | -0.609 | 0.07332 | 0.012 | -8.306
-9.5 | -0.615 | 0.06885 | 0.012 | -8.928
-9 | -0.614 | 0.06341 | 0.012 | -9.676
-8.5 | -0.606 | 0.05871 | 0.011 | -10.315
-8 | -0.592 | 0.05368 | 0.011 | -11.019
-7.5 | -0.572 | 0.05066 | 0.011 | -11.283
-7 | -0.546 | 0.04748 | 0.011 | -11.504
-6.5 | -0.516 | 0.04477 | 0.011 | -11.529
-6 | -0.482 | 0.04122 | 0.01 | -11.693
-5.5 | -0.442 | 0.03989 | 0.01 | -11.076
-5 | -0.4 | 0.03707 | 0.01 | -10.785
-4.5 | -0.356 | 0.03506 | 0.01 | -10.162
-4 | -0.312 | 0.03359 | 0.01 | -9.273
-3.5 | -0.266 | 0.03196 | 0.01 | -8.316
-3 | -0.219 | 0.03127 | 0.009 | -7.006
-2.5 | -0.172 | 0.03014 | 0.009 | -5.697
-2 | -0.124 | 0.02933 | 0.009 | -4.218
-1.5 | -0.075 | 0.0291 | 0.009 | -2.587
-1 | -0.026 | 0.02869 | 0.008 | -0.923
-0.5 | 0.028 | 0.00835 | 0.018 | 3.34
0 | 0.089 | 0.0083 | 0.018 | 10.773
0.5 | 0.151 | 0.00835 | 0.017 | 18.063
1 | 0.212 | 0.00839 | 0.016 | 25.282
1.5 | 0.273 | 0.00837 | 0.016 | 32.637
2 | 0.327 | 0.00636 | 0.015 | 51.501
2.5 | 0.387 | 0.00657 | 0.014 | 58.905
3 | 0.446 | 0.00678 | 0.013 | 65.806
3.5 | 0.505 | 0.007 | 0.012 | 72.06
4 | 0.563 | 0.00725 | 0.012 | 77.747
4.5 | 0.622 | 0.00763 | 0.011 | 81.433
5 | 0.68 | 0.00785 | 0.01 | 86.615
5.5 | 0.736 | 0.00815 | 0.009 | 90.298
6 | 0.791 | 0.00853 | 0.009 | 92.775
6.5 | 0.845 | 0.00893 | 0.008 | 94.594
7 | 0.881 | 0.01628 | 0.007 | 54.088
7.5 | 0.929 | 0.0174 | 0.006 | 53.4
8 | 0.975 | 0.01861 | 0.005 | 52.413
8.5 | 1.019 | 0.01993 | 0.004 | 51.115
9 | 1.059 | 0.02145 | 0.004 | 49.39
9.5 | 1.096 | 0.02312 | 0.003 | 47.392
10 | 1.129 | 0.02482 | 0.002 | 45.462
10.5 | 1.157 | 0.02625 | 0.001 | 44.09
11 | 1.182 | 0.02823 | 0 | 41.856
11.5 | 1.2 | 0.03057 | -0.001 | 39.249
12 | 1.213 | 0.03284 | -0.002 | 36.939
12.5 | 1.063 | 0.08075 | -0.001 | 13.161
13 | 1.067 | 0.08586 | -0.001 | 12.426
13.5 | 1.066 | 0.09165 | -0.002 | 11.627
14 | 1.059 | 0.09777 | -0.002 | 10.828
14.5 | 1.046 | 0.1039 | -0.002 | 10.068
15 | 1.028 | 0.11147 | -0.003 | 9.221
15.5 | 1.004 | 0.1168 | -0.003 | 8.598
16 | 0.975 | 0.12463 | -0.004 | 7.825
16.5 | 0.941 | 0.13308 | -0.004 | 7.071
17 | 0.902 | 0.14197 | -0.004 | 6.353

## 38. Re 750k Mach 0.25 (2)
BIGFOIL.COM POLAR EXPORT
n8h12
NACA 8-H-12 |  |  |  | Cl Max: | 1.2089 | at alpha= | 16 | deg
XFOIL ncrit=9 |  |  |  | L/D Max: | 118.155 | at alpha= | 7 | deg
Re: | 750000 |  |  | Cd Min: | 0.2565 | at alpha= | -20 | deg
Mach: | 0.25 |  |  | Cl=0 at alpha= | -1.2527 | deg
|  |  |  | @ Cl=0.1, Cd= | 0.0073718
|  |  |  | @ Cl=0.4, Cd= | 0.0071365
|  |  |  | @ Cl=0.6, Cd= | 0.0074408
alpha (deg) | Cl | Cd | Cm | Cl/Cd
-20 | -0.7914 | 0.2565 | 0.0992 | -3.0854
-19.5 | -0.7721 | 0.2502 | 0.0949 | -3.0859
-19 | -0.7529 | 0.24357 | 0.0904 | -3.0911
-18.5 | -0.7336 | 0.23632 | 0.0858 | -3.1043
-18 | -0.7157 | 0.22873 | 0.0805 | -3.129
-17.5 | -0.6994 | 0.22136 | 0.075 | -3.1596
-17 | -0.6781 | 0.21415 | 0.0719 | -3.1665
-16.5 | -0.6594 | 0.208 | 0.0684 | -3.1702
-16 | -0.6385 | 0.20116 | 0.0636 | -3.1741
-15.5 | -0.6217 | 0.19432 | 0.0601 | -3.1994
-15 | -0.6084 | 0.18587 | 0.0549 | -3.2733
-14.5 | -0.5976 | 0.17771 | 0.0497 | -3.3628
-14 | -0.5777 | 0.17033 | 0.0476 | -3.3917
-13.5 | -0.5607 | 0.16368 | 0.0445 | -3.4256
-13 | -0.5449 | 0.1567 | 0.041 | -3.4773
-12.5 | -0.5305 | 0.1492 | 0.0372 | -3.5556
-12 | -0.5277 | 0.13917 | 0.0305 | -3.7918
-11.5 | -0.519 | 0.13009 | 0.0257 | -3.9895
-11 | -0.5041 | 0.1229 | 0.0237 | -4.1017
-10.5 | -0.4904 | 0.11613 | 0.0207 | -4.2229
-10 | -0.48 | 0.10888 | 0.0172 | -4.4085
-9.5 | -0.4763 | 0.10027 | 0.0124 | -4.7502
-9 | -0.4862 | 0.08851 | 0.0043 | -5.4932
-8.5 | -0.4957 | 0.07817 | -0.0026 | -6.3413
-8 | -0.5238 | 0.06744 | -0.009 | -7.7669
-7.5 | -0.5258 | 0.0607 | -0.0102 | -8.6623
-7 | -0.513 | 0.05403 | -0.0113 | -9.4947
-6.5 | -0.5158 | 0.03871 | -0.0108 | -13.3247
-6 | -0.5124 | 0.02349 | -0.0054 | -21.8135
-5.5 | -0.4688 | 0.01906 | -0.0024 | -24.596
-5 | -0.419 | 0.016 | -0.0007 | -26.1875
-4.5 | -0.3638 | 0.01454 | 0.0004 | -25.0206
-4 | -0.3074 | 0.01341 | 0.0015 | -22.9232
-3.5 | -0.2532 | 0.01203 | 0.0026 | -21.0474
-3 | -0.1968 | 0.01132 | 0.0035 | -17.3852
-2.5 | -0.1417 | 0.01051 | 0.0045 | -13.4824
-1.5 | -0.0278 | 0.00966 | 0.0057 | -2.8778
-1 | 0.0284 | 0.00922 | 0.0063 | 3.0803
-0.5 | 0.0812 | 0.00841 | 0.0072 | 9.6552
0 | 0.1147 | 0.00656 | 0.012 | 17.4848
0.5 | 0.2292 | 0.00666 | 0.0011 | 34.4144
1 | 0.3331 | 0.00707 | -0.0082 | 47.1146
1.5 | 0.4437 | 0.00718 | -0.0191 | 61.7967
2 | 0.5028 | 0.00726 | -0.0195 | 69.2562
2.5 | 0.5566 | 0.00732 | -0.0187 | 76.0383
3 | 0.6105 | 0.00747 | -0.018 | 81.7269
3.5 | 0.6651 | 0.0076 | -0.0173 | 87.5132
4 | 0.72 | 0.00772 | -0.0167 | 93.2642
4.5 | 0.7747 | 0.00796 | -0.0161 | 97.3241
5 | 0.83 | 0.00806 | -0.0155 | 102.9777
5.5 | 0.8851 | 0.00821 | -0.0149 | 107.8076
6 | 0.9404 | 0.00833 | -0.0143 | 112.8932
6.5 | 0.9956 | 0.00856 | -0.0138 | 116.3084
7 | 1.0504 | 0.00889 | -0.0132 | 118.1552
7.5 | 1.0999 | 0.01008 | -0.0126 | 109.1171
8 | 1.1317 | 0.01329 | -0.0113 | 85.1543
8.5 | 1.1566 | 0.01606 | -0.0088 | 72.0174
9 | 1.1748 | 0.01871 | -0.006 | 62.79
9.5 | 1.1721 | 0.02165 | -0.0007 | 54.1386
10 | 1.1742 | 0.02541 | 0.0022 | 46.2102
10.5 | 1.1822 | 0.02924 | 0.004 | 40.4309
11 | 1.1879 | 0.03351 | 0.0054 | 35.4491
11.5 | 1.1841 | 0.03882 | 0.0064 | 30.5023
12 | 1.1824 | 0.04413 | 0.007 | 26.7936
12.5 | 1.1874 | 0.04908 | 0.0074 | 24.1932
13 | 1.1917 | 0.05428 | 0.0074 | 21.9547
13.5 | 1.1956 | 0.05966 | 0.0074 | 20.0402
14 | 1.1989 | 0.06518 | 0.0072 | 18.3937
14.5 | 1.2011 | 0.07086 | 0.0069 | 16.9503
15 | 1.2027 | 0.07645 | 0.007 | 15.7319
15.5 | 1.2076 | 0.08222 | 0.0064 | 14.6874
16 | 1.2089 | 0.08862 | 0.0054 | 13.6414
16.5 | 1.2065 | 0.09581 | 0.0037 | 12.5926
17 | 1.2006 | 0.10374 | 0.0014 | 11.5732
17.5 | 1.1911 | 0.11257 | -0.0018 | 10.581
18 | 1.1755 | 0.12257 | -0.0057 | 9.5904
18.5 | 1.1624 | 0.13274 | -0.0105 | 8.757
19 | 1.1438 | 0.14419 | -0.0163 | 7.9326
19.5 | 1.1197 | 0.15743 | -0.0236 | 7.1124
20 | 1.0911 | 0.1729 | -0.0328 | 6.3106

## 39. Re 750k Mach 0.50 (1)
BIGFOIL.COM POLAR EXPORT
n8h12
NACA 8-H-12 |  |  |  | Cl Max: | 1.122 | at alpha= | 20 | deg
JavaFoil+Calcfoil stall+Eppler ext transition |  |  |  | L/D Max: | 84.654 | at alpha= | 6 | deg
Re: | 750000 |  |  | Cd Min: | 0.00715 | at alpha= | 2 | deg
Mach: | 0.5 |  |  | Cl=0 at alpha= | -0.72727 | deg
|  |  |  | @ Cl=0.1, Cd= | 0.0090445
|  |  |  | @ Cl=0.4, Cd= | 0.007317
|  |  |  | @ Cl=0.6, Cd= | 0.0082397
alpha (deg) | Cl | Cd | Cm | Cl/Cd
-20 | -1.032 | 0.20727 | 0.02 | -4.98
-19.5 | -1.007 | 0.1991 | 0.02 | -5.057
-19 | -0.981 | 0.20006 | 0.02 | -4.903
-18.5 | -0.957 | 0.19329 | 0.02 | -4.953
-18 | -0.929 | 0.18726 | 0.019 | -4.959
-17.5 | -0.901 | 0.17638 | 0.018 | -5.107
-17 | -0.874 | 0.17155 | 0.018 | -5.095
-16.5 | -0.848 | 0.16764 | 0.018 | -5.058
-16 | -0.821 | 0.16179 | 0.018 | -5.077
-15.5 | -0.795 | 0.15816 | 0.018 | -5.029
-15 | -0.769 | 0.15311 | 0.017 | -5.023
-14.5 | -0.743 | 0.14919 | 0.017 | -4.979
-14 | -0.717 | 0.13667 | 0.017 | -5.243
-13.5 | -0.69 | 0.13182 | 0.017 | -5.236
-13 | -0.664 | 0.12936 | 0.017 | -5.132
-12.5 | -0.636 | 0.11971 | 0.016 | -5.312
-12 | -0.609 | 0.11798 | 0.015 | -5.159
-11.5 | -0.582 | 0.11273 | 0.015 | -5.163
-11 | -0.555 | 0.10998 | 0.015 | -5.05
-10.5 | -0.529 | 0.10078 | 0.015 | -5.248
-10 | -0.502 | 0.10377 | 0.014 | -4.839
-9.5 | -0.475 | 0.10248 | 0.014 | -4.639
-9 | -0.448 | 0.09198 | 0.013 | -4.871
-8.5 | -0.421 | 0.08756 | 0.013 | -4.811
-8 | -0.394 | 0.09176 | 0.013 | -4.298
-7.5 | -0.367 | 0.0896 | 0.013 | -4.101
-7 | -0.341 | 0.08693 | 0.012 | -3.917
-6.5 | -0.314 | 0.08503 | 0.012 | -3.687
-6 | -0.427 | 0.05311 | 0.012 | -8.043
-5.5 | -0.435 | 0.04597 | 0.011 | -9.453
-5 | -0.412 | 0.04024 | 0.011 | -10.235
-4.5 | -0.377 | 0.0374 | 0.011 | -10.085
-4 | -0.336 | 0.03494 | 0.011 | -9.606
-3.5 | -0.29 | 0.03294 | 0.011 | -8.798
-3 | -0.241 | 0.03148 | 0.01 | -7.649
-2.5 | -0.19 | 0.03025 | 0.01 | -6.273
-2 | -0.137 | 0.02985 | 0.01 | -4.597
-1.5 | -0.084 | 0.0294 | 0.009 | -2.848
-1 | -0.03 | 0.02893 | 0.009 | -1.02
-0.5 | 0.025 | 0.02877 | 0.009 | 0.876
0 | 0.097 | 0.00904 | 0.019 | 10.773
0.5 | 0.164 | 0.00914 | 0.019 | 17.964
1 | 0.23 | 0.00917 | 0.018 | 25.141
1.5 | 0.297 | 0.00929 | 0.017 | 31.928
2 | 0.362 | 0.00715 | 0.016 | 50.665
2.5 | 0.428 | 0.00744 | 0.015 | 57.542
3 | 0.493 | 0.0077 | 0.015 | 64.082
3.5 | 0.558 | 0.00802 | 0.014 | 69.591
4 | 0.623 | 0.00836 | 0.013 | 74.446
4.5 | 0.687 | 0.00875 | 0.012 | 78.478
5 | 0.751 | 0.0092 | 0.011 | 81.596
5.5 | 0.812 | 0.00968 | 0.01 | 83.834
6 | 0.87 | 0.01027 | 0.009 | 84.654
6.5 | 0.908 | 0.01912 | 0.008 | 47.478
7 | 0.957 | 0.02068 | 0.007 | 46.281
7.5 | 1.001 | 0.02239 | 0.007 | 44.704
8 | 1.036 | 0.02441 | 0.006 | 42.452
8.5 | 1.059 | 0.02652 | 0.005 | 39.928
9 | 0.921 | 0.05506 | 0.002 | 16.719
9.5 | 0.888 | 0.06025 | 0.001 | 14.739
10 | 0.665 | 0.03427 | 0.002 | 19.415
10.5 | 0.693 | 0.03855 | 0.001 | 17.974
11 | 0.636 | 0.07764 | 0 | 8.197
11.5 | 0.662 | 0.08911 | 0 | 7.433
12 | 0.689 | 0.10903 | -0.001 | 6.316
12.5 | 0.715 | 0.11926 | -0.001 | 5.995
13 | 0.742 | 0.12244 | -0.002 | 6.057
13.5 | 0.769 | 0.13248 | -0.002 | 5.805
14 | 0.797 | 0.14018 | -0.003 | 5.687
14.5 | 0.824 | 0.14735 | -0.004 | 5.592
15 | 0.85 | 0.15549 | -0.004 | 5.469
15.5 | 0.877 | 0.15895 | -0.005 | 5.52
16 | 0.905 | 0.16455 | -0.006 | 5.498
16.5 | 0.936 | 0.17626 | -0.007 | 5.31
17 | 0.96 | 0.1809 | -0.007 | 5.305
17.5 | 0.986 | 0.18478 | -0.008 | 5.335
18 | 1.013 | 0.18954 | -0.008 | 5.342
18.5 | 1.039 | 0.19873 | -0.009 | 5.231
19 | 1.068 | 0.20334 | -0.01 | 5.251
19.5 | 1.099 | 0.21046 | -0.011 | 5.223
20 | 1.122 | 0.21074 | -0.012 | 5.322

## 40. Re 750k Mach 0.50 (2)
BIGFOIL.COM POLAR EXPORT
n8h12
NACA 8-H-12 |  |  |  | Cl Max: | 1.1989 | at alpha= | 7 | deg
XFOIL ncrit=9 |  |  |  | L/D Max: | 114.551 | at alpha= | 6.5 | deg
Re: | 750000 |  |  | Cd Min: | 0.07364 | at alpha= | 12 | deg
Mach: | 0.5 |  |  | Cl=0 at alpha= | -99 | deg
|  |  |  | @ Cl=0.1, Cd= | 0.00831
|  |  |  | @ Cl=0.4, Cd= | 0.0076605
|  |  |  | @ Cl=0.6, Cd= | 0.0080175
alpha (deg) | Cl | Cd | Cm | Cl/Cd
0 | 0.1671 | 0.00831 | 0.0062 | 20.1083
0.5 | 0.2648 | 0.00706 | 0.0005 | 37.5071
1 | 0.3756 | 0.00759 | -0.0076 | 49.4862
1.5 | 0.4968 | 0.00794 | -0.0183 | 62.5693
2 | 0.5922 | 0.008 | -0.0241 | 74.025
2.5 | 0.6545 | 0.00814 | -0.0232 | 80.4054
3 | 0.7172 | 0.00835 | -0.0222 | 85.8922
3.5 | 0.7808 | 0.00859 | -0.0213 | 90.8964
4 | 0.8451 | 0.00883 | -0.0203 | 95.7078
4.5 | 0.9094 | 0.00914 | -0.0191 | 99.4967
5 | 0.9747 | 0.00939 | -0.0179 | 103.8019
5.5 | 1.0407 | 0.00953 | -0.0166 | 109.2025
6 | 1.1072 | 0.00975 | -0.0151 | 113.559
6.5 | 1.173 | 0.01024 | -0.0136 | 114.5508
7 | 1.1989 | 0.01427 | -0.0116 | 84.0154
7.5 | 1.1697 | 0.01999 | -0.0062 | 58.5143
8 | 1.1346 | 0.02569 | 0.0001 | 44.165
8.5 | 1.1133 | 0.0317 | 0.0035 | 35.1199
9 | 1.1047 | 0.03729 | 0.0059 | 29.6246
9.5 | 1.0976 | 0.04312 | 0.0076 | 25.4545
10 | 1.0977 | 0.04881 | 0.0087 | 22.4892
10.5 | 1.0928 | 0.05521 | 0.0093 | 19.7935
11 | 1.093 | 0.06138 | 0.0097 | 17.8071
11.5 | 1.0958 | 0.06749 | 0.0101 | 16.2365
12 | 1.0996 | 0.07364 | 0.0105 | 14.9321

## 41. Re 1M Mach 0.00 (1)
BIGFOIL.COM POLAR EXPORT
n8h12
NACA 8-H-12 |  |  |  | Cl Max: | 1.301 | at alpha= | 14.5 | deg
JavaFoil+Calcfoil stall+Eppler ext transition |  |  |  | L/D Max: | 108.514 | at alpha= | 7 | deg
Re: | 1000000 |  |  | Cd Min: | 0.00512 | at alpha= | 2 | deg
Mach: | 0 |  |  | Cl=0 at alpha= | -0.72881 | deg
|  |  |  | @ Cl=0.1, Cd= | 0.0077712
|  |  |  | @ Cl=0.4, Cd= | 0.0057346
|  |  |  | @ Cl=0.6, Cd= | 0.0066814
alpha (deg) | Cl | Cd | Cm | Cl/Cd
-16.5 | -0.581 | 0.14302 | 0.013 | -4.065
-16 | -0.599 | 0.1328 | 0.014 | -4.511
-15.5 | -0.616 | 0.12681 | 0.013 | -4.858
-15 | -0.632 | 0.1185 | 0.013 | -5.333
-14.5 | -0.647 | 0.11532 | 0.013 | -5.608
-14 | -0.66 | 0.11003 | 0.013 | -6
-13.5 | -0.672 | 0.10108 | 0.013 | -6.647
-13 | -0.681 | 0.09723 | 0.013 | -7.008
-12.5 | -0.688 | 0.09167 | 0.013 | -7.51
-12 | -0.693 | 0.08477 | 0.013 | -8.17
-11.5 | -0.694 | 0.08117 | 0.012 | -8.55
-11 | -0.692 | 0.07462 | 0.012 | -9.27
-10.5 | -0.686 | 0.0705 | 0.012 | -9.736
-10 | -0.677 | 0.0659 | 0.012 | -10.277
-9.5 | -0.664 | 0.06154 | 0.012 | -10.793
-9 | -0.647 | 0.05782 | 0.011 | -11.192
-8.5 | -0.627 | 0.05433 | 0.011 | -11.534
-8 | -0.603 | 0.05075 | 0.011 | -11.872
-7.5 | -0.575 | 0.04766 | 0.011 | -12.061
-7 | -0.544 | 0.04533 | 0.01 | -11.999
-6.5 | -0.51 | 0.04278 | 0.01 | -11.925
-6 | -0.473 | 0.03986 | 0.01 | -11.878
-5.5 | -0.433 | 0.03784 | 0.01 | -11.432
-5 | -0.391 | 0.03605 | 0.01 | -10.833
-4.5 | -0.347 | 0.03428 | 0.01 | -10.132
-4 | -0.303 | 0.03274 | 0.01 | -9.263
-3.5 | -0.258 | 0.0314 | 0.009 | -8.227
-3 | -0.213 | 0.03066 | 0.009 | -6.939
-2.5 | -0.167 | 0.0297 | 0.009 | -5.611
-2 | -0.12 | 0.02895 | 0.009 | -4.146
-1.5 | -0.09 | 0.00794 | 0.019 | -11.36
-1 | -0.032 | 0.00793 | 0.018 | -3.999
-0.5 | 0.027 | 0.00783 | 0.018 | 3.453
0 | 0.087 | 0.00778 | 0.017 | 11.123
0.5 | 0.146 | 0.00774 | 0.017 | 18.862
1 | 0.205 | 0.00778 | 0.016 | 26.379
1.5 | 0.265 | 0.00775 | 0.015 | 34.14
2 | 0.324 | 0.00512 | 0.015 | 63.247
2.5 | 0.383 | 0.0057 | 0.014 | 67.222
3 | 0.442 | 0.00582 | 0.013 | 75.911
3.5 | 0.501 | 0.00597 | 0.012 | 84.028
4 | 0.549 | 0.00639 | 0.011 | 85.836
4.5 | 0.605 | 0.00671 | 0.011 | 90.202
5 | 0.662 | 0.00688 | 0.01 | 96.3
5.5 | 0.718 | 0.00711 | 0.009 | 100.937
6 | 0.772 | 0.00742 | 0.008 | 103.949
6.5 | 0.825 | 0.00774 | 0.008 | 106.585
7 | 0.876 | 0.00808 | 0.007 | 108.514
7.5 | 0.908 | 0.01533 | 0.006 | 59.259
8 | 0.955 | 0.01634 | 0.005 | 58.453
8.5 | 1 | 0.01743 | 0.004 | 57.345
9 | 1.042 | 0.01873 | 0.003 | 55.647
9.5 | 1.082 | 0.02002 | 0.003 | 54.049
10 | 1.119 | 0.02142 | 0.002 | 52.245
10.5 | 1.153 | 0.02262 | 0.001 | 50.978
11 | 1.184 | 0.02419 | 0 | 48.974
11.5 | 1.212 | 0.02606 | -0.001 | 46.518
12 | 1.237 | 0.02783 | -0.002 | 44.447
12.5 | 1.257 | 0.02981 | -0.002 | 42.178
13 | 1.274 | 0.03204 | -0.003 | 39.777
13.5 | 1.287 | 0.03456 | -0.004 | 37.249
14 | 1.296 | 0.03716 | -0.005 | 34.891
14.5 | 1.301 | 0.0402 | -0.006 | 32.375
15 | 1.142 | 0.10333 | -0.003 | 11.055
15.5 | 1.145 | 0.10938 | -0.003 | 10.464
16 | 1.154 | 0.11159 | -0.005 | 10.345
16.5 | 1.14 | 0.12005 | -0.004 | 9.497
17 | 1.134 | 0.1263 | -0.004 | 8.977
17.5 | 1.125 | 0.13284 | -0.005 | 8.47
18 | 1.114 | 0.14155 | -0.005 | 7.87
18.5 | 1.101 | 0.149 | -0.005 | 7.39
19 | 1.086 | 0.15763 | -0.006 | 6.889
19.5 | 1.069 | 0.16494 | -0.006 | 6.484

## 42. Re 1M Mach 0.00 (2)
BIGFOIL.COM POLAR EXPORT
n8h12
NACA 8-H-12 |  |  |  | Cl Max: | 1.2886 | at alpha= | 15.5 | deg
XFOIL ncrit=9 |  |  |  | L/D Max: | 128.429 | at alpha= | 7 | deg
Re: | 1000000 |  |  | Cd Min: | 0.1673 | at alpha= | -14 | deg
Mach: | 0 |  |  | Cl=0 at alpha= | -1.1993 | deg
|  |  |  | @ Cl=0.1, Cd= | 0.0070241
|  |  |  | @ Cl=0.4, Cd= | 0.0064036
|  |  |  | @ Cl=0.6, Cd= | 0.0065812
alpha (deg) | Cl | Cd | Cm | Cl/Cd
-14 | -0.5741 | 0.1673 | 0.0455 | -3.4316
-13.5 | -0.5602 | 0.16002 | 0.0419 | -3.5008
-13 | -0.5525 | 0.15045 | 0.0365 | -3.6723
-12.5 | -0.5458 | 0.14112 | 0.0315 | -3.8676
-12 | -0.5371 | 0.13241 | 0.028 | -4.0563
-11.5 | -0.5236 | 0.1257 | 0.025 | -4.1655
-11 | -0.5119 | 0.11886 | 0.0217 | -4.3067
-9 | -0.7837 | 0.02868 | -0.0077 | -27.3257
-8.5 | -0.7613 | 0.02239 | -0.0042 | -34.0018
-8 | -0.7146 | 0.02095 | -0.003 | -34.1098
-7.5 | -0.667 | 0.01939 | -0.0017 | -34.3992
-7 | -0.6188 | 0.01757 | -0.0003 | -35.2191
-6.5 | -0.5697 | 0.01567 | 0.001 | -36.3561
-6 | -0.5177 | 0.0147 | 0.0017 | -35.2177
-5.5 | -0.4646 | 0.01384 | 0.0024 | -33.5694
-5 | -0.4106 | 0.01314 | 0.0031 | -31.2481
-4.5 | -0.3595 | 0.01175 | 0.0041 | -30.5957
-4 | -0.3051 | 0.0112 | 0.0046 | -27.2411
-3.5 | -0.2505 | 0.01071 | 0.0051 | -23.3894
-3 | -0.198 | 0.00992 | 0.006 | -19.9597
-2.5 | -0.1429 | 0.00954 | 0.0064 | -14.979
-2 | -0.0882 | 0.00912 | 0.0069 | -9.6711
-1.5 | -0.0329 | 0.00885 | 0.0072 | -3.7175
-1 | 0.0218 | 0.00845 | 0.0076 | 2.5799
-0.5 | 0.0742 | 0.00787 | 0.0082 | 9.4282
0 | 0.1169 | 0.00647 | 0.0104 | 18.068
0.5 | 0.1956 | 0.00568 | 0.006 | 34.4366
1 | 0.2821 | 0.00605 | -0.0001 | 46.6281
1.5 | 0.3806 | 0.00639 | -0.009 | 59.5618
2 | 0.4661 | 0.00645 | -0.0153 | 72.2636
2.5 | 0.5343 | 0.00653 | -0.0181 | 81.8224
3 | 0.5862 | 0.00656 | -0.0174 | 89.3598
3.5 | 0.6383 | 0.00664 | -0.0168 | 96.1295
4 | 0.6905 | 0.00681 | -0.0162 | 101.395
4.5 | 0.7433 | 0.00686 | -0.0157 | 108.3528
5 | 0.7958 | 0.00703 | -0.0153 | 113.2006
5.5 | 0.8485 | 0.00715 | -0.0149 | 118.6713
6 | 0.9012 | 0.0073 | -0.0145 | 123.4521
6.5 | 0.9537 | 0.0075 | -0.0141 | 127.16
7 | 1.0056 | 0.00783 | -0.0138 | 128.4291
7.5 | 1.0538 | 0.00886 | -0.0135 | 118.9391
8 | 1.0929 | 0.01123 | -0.0129 | 97.3197
8.5 | 1.1298 | 0.01325 | -0.0117 | 85.2679
9 | 1.1656 | 0.01487 | -0.0101 | 78.386
9.5 | 1.1987 | 0.01638 | -0.0081 | 73.1807
10 | 1.2263 | 0.01803 | -0.0058 | 68.0144
10.5 | 1.2305 | 0.02046 | -0.0014 | 60.1417
11 | 1.2431 | 0.02303 | 0.0012 | 53.9774
11.5 | 1.256 | 0.02612 | 0.0027 | 48.0858
12 | 1.2639 | 0.02994 | 0.0038 | 42.2144
12.5 | 1.2581 | 0.03526 | 0.0048 | 35.6807
13 | 1.2662 | 0.03938 | 0.0052 | 32.1534
13.5 | 1.2731 | 0.04377 | 0.0055 | 29.0861
14 | 1.2771 | 0.04869 | 0.0054 | 26.2292
14.5 | 1.2834 | 0.05356 | 0.0051 | 23.9619
15 | 1.2868 | 0.05886 | 0.0045 | 21.862
15.5 | 1.2886 | 0.06449 | 0.0038 | 19.9814
16 | 1.2876 | 0.07055 | 0.0029 | 18.2509
16.5 | 1.2809 | 0.07716 | 0.0021 | 16.6006
17 | 1.2838 | 0.08303 | 0.0009 | 15.4619
17.5 | 1.2866 | 0.08908 | -0.0006 | 14.4432
18 | 1.2864 | 0.09553 | -0.0022 | 13.4659
18.5 | 1.286 | 0.10228 | -0.0044 | 12.5733
19 | 1.2828 | 0.10953 | -0.0068 | 11.7119
19.5 | 1.2786 | 0.11714 | -0.0096 | 10.9151
20 | 1.2724 | 0.12504 | -0.0127 | 10.1759

## 43. Re 1M Mach 0.10 (1)
BIGFOIL.COM POLAR EXPORT
n8h12
NACA 8-H-12 |  |  |  | Cl Max: | 1.287 | at alpha= | 14 | deg
JavaFoil+Calcfoil stall+Eppler ext transition |  |  |  | L/D Max: | 108.11 | at alpha= | 7 | deg
Re: | 1000000 |  |  | Cd Min: | 0.00516 | at alpha= | 2 | deg
Mach: | 0.1 |  |  | Cl=0 at alpha= | -0.72881 | deg
|  |  |  | @ Cl=0.1, Cd= | 0.0077865
|  |  |  | @ Cl=0.4, Cd= | 0.0057105
|  |  |  | @ Cl=0.6, Cd= | 0.0067137
alpha (deg) | Cl | Cd | Cm | Cl/Cd
-16 | -0.555 | 0.13602 | 0.014 | -4.082
-15.5 | -0.575 | 0.12922 | 0.013 | -4.452
-15 | -0.595 | 0.12264 | 0.013 | -4.848
-14.5 | -0.613 | 0.11682 | 0.013 | -5.244
-14 | -0.629 | 0.11042 | 0.013 | -5.7
-13.5 | -0.645 | 0.10296 | 0.013 | -6.263
-13 | -0.657 | 0.09774 | 0.013 | -6.725
-12.5 | -0.668 | 0.0927 | 0.013 | -7.205
-12 | -0.675 | 0.08691 | 0.013 | -7.77
-11.5 | -0.679 | 0.08123 | 0.013 | -8.365
-11 | -0.68 | 0.07692 | 0.012 | -8.844
-10.5 | -0.677 | 0.07121 | 0.012 | -9.51
-10 | -0.67 | 0.06666 | 0.012 | -10.056
-9.5 | -0.659 | 0.06211 | 0.012 | -10.614
-9 | -0.644 | 0.05836 | 0.011 | -11.035
-8.5 | -0.625 | 0.05459 | 0.011 | -11.445
-8 | -0.602 | 0.05095 | 0.011 | -11.811
-7.5 | -0.575 | 0.04778 | 0.011 | -12.035
-7 | -0.545 | 0.04562 | 0.011 | -11.94
-6.5 | -0.511 | 0.04286 | 0.01 | -11.93
-6 | -0.475 | 0.03987 | 0.01 | -11.912
-5.5 | -0.434 | 0.03784 | 0.01 | -11.471
-5 | -0.392 | 0.03607 | 0.01 | -10.87
-4.5 | -0.349 | 0.0343 | 0.01 | -10.17
-4 | -0.305 | 0.03275 | 0.01 | -9.301
-3.5 | -0.26 | 0.03143 | 0.009 | -8.257
-3 | -0.214 | 0.0307 | 0.009 | -6.962
-2.5 | -0.167 | 0.02973 | 0.009 | -5.632
-2 | -0.121 | 0.02885 | 0.009 | -4.179
-1.5 | -0.073 | 0.02863 | 0.009 | -2.561
-1 | -0.032 | 0.00798 | 0.018 | -3.989
-0.5 | 0.027 | 0.00789 | 0.018 | 3.443
0 | 0.087 | 0.00778 | 0.017 | 11.19
0.5 | 0.147 | 0.00781 | 0.017 | 18.8
1 | 0.206 | 0.00785 | 0.016 | 26.296
1.5 | 0.266 | 0.00782 | 0.015 | 34.016
2 | 0.325 | 0.00516 | 0.015 | 63.085
2.5 | 0.385 | 0.00568 | 0.014 | 67.746
3 | 0.444 | 0.0058 | 0.013 | 76.558
3.5 | 0.494 | 0.00622 | 0.012 | 79.32
4 | 0.551 | 0.00643 | 0.011 | 85.647
4.5 | 0.608 | 0.00676 | 0.011 | 90.012
5 | 0.665 | 0.0069 | 0.01 | 96.416
5.5 | 0.721 | 0.00717 | 0.009 | 100.477
6 | 0.775 | 0.00747 | 0.008 | 103.711
6.5 | 0.828 | 0.00777 | 0.008 | 106.555
7 | 0.88 | 0.00814 | 0.007 | 108.11
7.5 | 0.912 | 0.01549 | 0.006 | 58.882
8 | 0.959 | 0.01652 | 0.005 | 58.03
8.5 | 1.003 | 0.01764 | 0.004 | 56.872
9 | 1.045 | 0.01895 | 0.003 | 55.145
9.5 | 1.085 | 0.02027 | 0.003 | 53.504
10 | 1.121 | 0.02171 | 0.002 | 51.658
10.5 | 1.155 | 0.02294 | 0.001 | 50.342
11 | 1.185 | 0.02454 | 0 | 48.302
11.5 | 1.212 | 0.02646 | -0.001 | 45.808
12 | 1.235 | 0.02826 | -0.002 | 43.701
12.5 | 1.255 | 0.03031 | -0.002 | 41.388
13 | 1.269 | 0.03277 | -0.003 | 38.738
13.5 | 1.28 | 0.03518 | -0.004 | 36.393
14 | 1.287 | 0.03799 | -0.005 | 33.882
14.5 | 1.287 | 0.04162 | -0.006 | 30.913
15 | 1.131 | 0.10441 | -0.003 | 10.83
15.5 | 1.13 | 0.10842 | -0.003 | 10.424
16 | 1.127 | 0.11477 | -0.004 | 9.816
16.5 | 1.12 | 0.12108 | -0.004 | 9.248
17 | 1.11 | 0.12779 | -0.004 | 8.687
17.5 | 1.098 | 0.13492 | -0.005 | 8.139
18 | 1.083 | 0.14329 | -0.005 | 7.561
18.5 | 1.067 | 0.15096 | -0.005 | 7.067
19 | 1.048 | 0.15934 | -0.006 | 6.578

## 44. Re 1M Mach 0.10 (2)
BIGFOIL.COM POLAR EXPORT
n8h12
NACA 8-H-12 |  |  |  | Cl Max: | 1.2791 | at alpha= | 15.5 | deg
XFOIL ncrit=9 |  |  |  | L/D Max: | 128.378 | at alpha= | 7 | deg
Re: | 1000000 |  |  | Cd Min: | 0.25212 | at alpha= | -20 | deg
Mach: | 0.1 |  |  | Cl=0 at alpha= | -1.2036 | deg
|  |  |  | @ Cl=0.1, Cd= | 0.0071317
|  |  |  | @ Cl=0.4, Cd= | 0.006416
|  |  |  | @ Cl=0.6, Cd= | 0.0065985
alpha (deg) | Cl | Cd | Cm | Cl/Cd
-20 | -0.7753 | 0.25212 | 0.0951 | -3.0751
-19.5 | -0.7575 | 0.24449 | 0.0902 | -3.0983
-19 | -0.7414 | 0.23712 | 0.0852 | -3.1267
-18.5 | -0.7237 | 0.22998 | 0.0813 | -3.1468
-18 | -0.705 | 0.22405 | 0.0775 | -3.1466
-17.5 | -0.6867 | 0.21781 | 0.0735 | -3.1527
-17 | -0.6699 | 0.21166 | 0.0699 | -3.165
-16.5 | -0.6497 | 0.20459 | 0.065 | -3.1756
-16 | -0.6354 | 0.19656 | 0.0606 | -3.2326
-15.5 | -0.6242 | 0.18819 | 0.0556 | -3.3169
-15 | -0.6072 | 0.18096 | 0.0528 | -3.3554
-14.5 | -0.5904 | 0.17455 | 0.0495 | -3.3824
-14 | -0.5744 | 0.16797 | 0.0461 | -3.4197
-13.5 | -0.5602 | 0.16068 | 0.0424 | -3.4864
-12 | -0.5355 | 0.13328 | 0.0286 | -4.0179
-11.5 | -0.5218 | 0.12655 | 0.0255 | -4.1233
-11 | -0.5098 | 0.11967 | 0.0222 | -4.26
-10.5 | -0.5013 | 0.11205 | 0.0184 | -4.4739
-8.5 | -0.7565 | 0.02462 | -0.006 | -30.7271
-8 | -0.7149 | 0.02211 | -0.0042 | -32.3338
-7.5 | -0.6679 | 0.02042 | -0.0028 | -32.7081
-7 | -0.621 | 0.01824 | -0.0012 | -34.0461
-6.5 | -0.5698 | 0.01695 | 0 | -33.6165
-6 | -0.5205 | 0.01493 | 0.0012 | -34.8627
-5.5 | -0.467 | 0.01407 | 0.002 | -33.1912
-5 | -0.4129 | 0.01323 | 0.0027 | -31.2094
-4.5 | -0.3612 | 0.01186 | 0.0038 | -30.4553
-4 | -0.3065 | 0.01129 | 0.0043 | -27.1479
-3.5 | -0.2516 | 0.01076 | 0.0049 | -23.3829
-3 | -0.1987 | 0.00996 | 0.0058 | -19.9498
-2.5 | -0.1434 | 0.00958 | 0.0062 | -14.9687
-2 | -0.0882 | 0.00914 | 0.0067 | -9.6499
-1.5 | -0.0326 | 0.00887 | 0.0071 | -3.6753
-1 | 0.0224 | 0.00848 | 0.0075 | 2.6415
-0.5 | 0.0754 | 0.00791 | 0.0081 | 9.5322
0 | 0.1187 | 0.00654 | 0.0102 | 18.1498
0.5 | 0.1976 | 0.00569 | 0.0059 | 34.7276
1 | 0.2837 | 0.00607 | 0 | 46.7381
1.5 | 0.3828 | 0.0064 | -0.0089 | 59.8125
2 | 0.4687 | 0.00648 | -0.0153 | 72.3302
2.5 | 0.5381 | 0.00654 | -0.0183 | 82.2783
3 | 0.5903 | 0.00658 | -0.0176 | 89.7112
3.5 | 0.6428 | 0.00668 | -0.0169 | 96.2275
4 | 0.6954 | 0.00683 | -0.0164 | 101.8155
4.5 | 0.7485 | 0.00689 | -0.0159 | 108.6357
5 | 0.8015 | 0.00706 | -0.0154 | 113.5269
5.5 | 0.8546 | 0.00719 | -0.015 | 118.8595
6 | 0.9077 | 0.00733 | -0.0145 | 123.8336
6.5 | 0.9606 | 0.00754 | -0.0142 | 127.4005
7 | 1.0129 | 0.00789 | -0.0138 | 128.3777
7.5 | 1.0605 | 0.00912 | -0.0134 | 116.2829
8 | 1.0991 | 0.01154 | -0.0127 | 95.2426
8.5 | 1.1357 | 0.01354 | -0.0114 | 83.8774
9 | 1.1703 | 0.01524 | -0.0096 | 76.7913
9.5 | 1.2031 | 0.01672 | -0.0075 | 71.9557
10 | 1.2261 | 0.01873 | -0.0052 | 65.4618
10.5 | 1.2268 | 0.02127 | -0.0003 | 57.6775
11 | 1.2403 | 0.02405 | 0.0019 | 51.5717
11.5 | 1.2522 | 0.02736 | 0.0033 | 45.7675
12 | 1.2585 | 0.03143 | 0.0044 | 40.0414
12.5 | 1.2514 | 0.03696 | 0.0052 | 33.8582
13 | 1.2591 | 0.04119 | 0.0057 | 30.5681
13.5 | 1.2653 | 0.04578 | 0.0058 | 27.6387
14 | 1.2689 | 0.05085 | 0.0057 | 24.9538
14.5 | 1.2749 | 0.05585 | 0.0053 | 22.8272
15 | 1.2778 | 0.06132 | 0.0047 | 20.8382
15.5 | 1.2791 | 0.06708 | 0.004 | 19.0683
16 | 1.2779 | 0.07325 | 0.003 | 17.4457
16.5 | 1.2703 | 0.07991 | 0.0024 | 15.8966
17 | 1.2751 | 0.08582 | 0.0009 | 14.8578
17.5 | 1.2768 | 0.09209 | -0.0007 | 13.8647
18 | 1.276 | 0.09876 | -0.0024 | 12.9202
18.5 | 1.274 | 0.10584 | -0.0047 | 12.037
19 | 1.2693 | 0.11351 | -0.0074 | 11.1823
19.5 | 1.2634 | 0.12156 | -0.0105 | 10.3932
20 | 1.2555 | 0.12998 | -0.014 | 9.6592

## 45. Re 1M Mach 0.25 (1)
BIGFOIL.COM POLAR EXPORT
n8h12
NACA 8-H-12 |  |  |  | Cl Max: | 1.224 | at alpha= | 12.5 | deg
JavaFoil+Calcfoil stall+Eppler ext transition |  |  |  | L/D Max: | 104.27 | at alpha= | 6.5 | deg
Re: | 1000000 |  |  | Cd Min: | 0.00523 | at alpha= | 2 | deg
Mach: | 0.25 |  |  | Cl=0 at alpha= | -0.72951 | deg
|  |  |  | @ Cl=0.1, Cd= | 0.0078347
|  |  |  | @ Cl=0.4, Cd= | 0.0058475
|  |  |  | @ Cl=0.6, Cd= | 0.0068191
alpha (deg) | Cl | Cd | Cm | Cl/Cd
-14.5 | -0.285 | 0.16661 | 0.013 | -1.714
-14 | -0.342 | 0.15243 | 0.013 | -2.243
-13.5 | -0.393 | 0.13966 | 0.013 | -2.814
-13 | -0.44 | 0.12514 | 0.013 | -3.514
-12.5 | -0.482 | 0.11418 | 0.013 | -4.222
-12 | -0.519 | 0.0945 | 0.013 | -5.496
-11.5 | -0.551 | 0.08878 | 0.013 | -6.21
-11 | -0.577 | 0.07966 | 0.013 | -7.246
-10.5 | -0.597 | 0.07605 | 0.013 | -7.846
-10 | -0.609 | 0.06943 | 0.012 | -8.775
-9.5 | -0.615 | 0.06666 | 0.012 | -9.223
-9 | -0.614 | 0.06196 | 0.012 | -9.904
-8.5 | -0.606 | 0.05631 | 0.011 | -10.755
-8 | -0.592 | 0.05237 | 0.011 | -11.296
-7.5 | -0.572 | 0.04947 | 0.011 | -11.554
-7 | -0.546 | 0.04645 | 0.011 | -11.76
-6.5 | -0.516 | 0.0438 | 0.011 | -11.785
-6 | -0.482 | 0.04045 | 0.01 | -11.914
-5.5 | -0.442 | 0.03905 | 0.01 | -11.314
-5 | -0.4 | 0.03639 | 0.01 | -10.986
-4.5 | -0.356 | 0.03454 | 0.01 | -10.316
-4 | -0.312 | 0.0331 | 0.01 | -9.413
-3.5 | -0.266 | 0.03151 | 0.01 | -8.436
-3 | -0.219 | 0.0308 | 0.009 | -7.114
-2.5 | -0.172 | 0.02979 | 0.009 | -5.765
-2 | -0.124 | 0.02895 | 0.009 | -4.275
-1.5 | -0.093 | 0.00806 | 0.02 | -11.534
-1 | -0.033 | 0.00798 | 0.019 | -4.098
-0.5 | 0.028 | 0.00787 | 0.018 | 3.543
0 | 0.089 | 0.00784 | 0.018 | 11.402
0.5 | 0.151 | 0.00781 | 0.017 | 19.3
1 | 0.212 | 0.00784 | 0.016 | 27.047
1.5 | 0.273 | 0.0079 | 0.016 | 34.592
2 | 0.334 | 0.00523 | 0.015 | 63.97
2.5 | 0.395 | 0.00581 | 0.014 | 68.093
3 | 0.447 | 0.0062 | 0.013 | 72.04
3.5 | 0.506 | 0.00639 | 0.012 | 79.141
4 | 0.565 | 0.00662 | 0.012 | 85.358
4.5 | 0.623 | 0.00695 | 0.011 | 89.659
5 | 0.682 | 0.00714 | 0.01 | 95.524
5.5 | 0.738 | 0.00743 | 0.009 | 99.35
6 | 0.794 | 0.00778 | 0.009 | 102.053
6.5 | 0.848 | 0.00813 | 0.008 | 104.27
7 | 0.883 | 0.01535 | 0.007 | 57.511
7.5 | 0.931 | 0.01641 | 0.006 | 56.76
8 | 0.977 | 0.01755 | 0.005 | 55.68
8.5 | 1.021 | 0.0188 | 0.004 | 54.304
9 | 1.061 | 0.02022 | 0.004 | 52.491
9.5 | 1.098 | 0.02181 | 0.003 | 50.37
10 | 1.131 | 0.02342 | 0.002 | 48.294
10.5 | 1.16 | 0.02481 | 0.001 | 46.771
11 | 1.184 | 0.02668 | 0 | 44.403
11.5 | 1.203 | 0.0289 | -0.001 | 41.621
12 | 1.216 | 0.031 | -0.002 | 39.244
12.5 | 1.224 | 0.03348 | -0.002 | 36.553
13 | 1.067 | 0.08427 | -0.001 | 12.662
13.5 | 1.066 | 0.09 | -0.002 | 11.841
14 | 1.059 | 0.09595 | -0.002 | 11.034
14.5 | 1.046 | 0.10136 | -0.002 | 10.322
15 | 1.028 | 0.10889 | -0.003 | 9.44
15.5 | 1.004 | 0.11359 | -0.003 | 8.842
16 | 0.975 | 0.12142 | -0.004 | 8.033
16.5 | 0.941 | 0.12998 | -0.004 | 7.241
17 | 0.903 | 0.13417 | -0.005 | 6.733
17.5 | 0.86 | 0.14188 | -0.006 | 6.065

## 46. Re 1M Mach 0.25 (2)
BIGFOIL.COM POLAR EXPORT
n8h12
NACA 8-H-12 |  |  |  | Cl Max: | 1.236 | at alpha= | 15.5 | deg
XFOIL ncrit=9 |  |  |  | L/D Max: | 127.749 | at alpha= | 6.5 | deg
Re: | 1000000 |  |  | Cd Min: | 0.25706 | at alpha= | -20 | deg
Mach: | 0.25 |  |  | Cl=0 at alpha= | -1.2302 | deg
|  |  |  | @ Cl=0.1, Cd= | 0.0076606
|  |  |  | @ Cl=0.4, Cd= | 0.0065004
|  |  |  | @ Cl=0.6, Cd= | 0.0067028
alpha (deg) | Cl | Cd | Cm | Cl/Cd
-20 | -0.7911 | 0.25706 | 0.0994 | -3.0775
-19.5 | -0.7721 | 0.24933 | 0.0944 | -3.0967
-19 | -0.7546 | 0.24186 | 0.0892 | -3.12
-18.5 | -0.7358 | 0.23455 | 0.0852 | -3.1371
-18 | -0.7161 | 0.22838 | 0.0812 | -3.1356
-17 | -0.6762 | 0.21536 | 0.0724 | -3.1399
-16.5 | -0.6592 | 0.20844 | 0.0686 | -3.1625
-16 | -0.6434 | 0.20035 | 0.064 | -3.2114
-15.5 | -0.6298 | 0.19222 | 0.0591 | -3.2765
-15 | -0.6118 | 0.18477 | 0.0561 | -3.3111
-14.5 | -0.5939 | 0.17823 | 0.0527 | -3.3322
-14 | -0.5768 | 0.1715 | 0.0491 | -3.3633
-13.5 | -0.5611 | 0.16406 | 0.0452 | -3.4201
-13 | -0.5512 | 0.1547 | 0.0397 | -3.563
-12.5 | -0.5419 | 0.14572 | 0.0346 | -3.7188
-12 | -0.5281 | 0.13768 | 0.0316 | -3.8357
-11.5 | -0.5131 | 0.13078 | 0.0284 | -3.9234
-11 | -0.5 | 0.12368 | 0.0249 | -4.0427
-10.5 | -0.4898 | 0.11599 | 0.021 | -4.2228
-10 | -0.493 | 0.10454 | 0.014 | -4.7159
-9.5 | -0.4913 | 0.09525 | 0.0091 | -5.158
-9 | -0.4942 | 0.08575 | 0.004 | -5.7633
-7.5 | -0.5373 | 0.05843 | -0.0099 | -9.1956
-7 | -0.547 | 0.04453 | -0.0114 | -12.2839
-6.5 | -0.5753 | 0.02148 | -0.0049 | -26.7831
-6 | -0.5301 | 0.01781 | -0.0023 | -29.7642
-5.5 | -0.4796 | 0.01558 | -0.0007 | -30.7831
-5 | -0.4246 | 0.01417 | 0.0006 | -29.9647
-4.5 | -0.3696 | 0.01273 | 0.0018 | -29.0338
-4 | -0.314 | 0.0118 | 0.0028 | -26.6102
-3.5 | -0.2575 | 0.01109 | 0.0037 | -23.2191
-3 | -0.2023 | 0.01022 | 0.0047 | -19.7945
-2.5 | -0.1453 | 0.00976 | 0.0054 | -14.8873
-2 | -0.0884 | 0.00933 | 0.006 | -9.4748
-1.5 | -0.0306 | 0.00902 | 0.0065 | -3.3925
-1 | 0.0261 | 0.00865 | 0.007 | 3.0173
-0.5 | 0.0818 | 0.00814 | 0.0075 | 10.0491
0 | 0.1285 | 0.00691 | 0.0093 | 18.5962
0.5 | 0.2024 | 0.00574 | 0.0064 | 35.2613
1 | 0.2925 | 0.00618 | 0.0002 | 47.3301
1.5 | 0.3946 | 0.00649 | -0.0088 | 60.8012
2 | 0.483 | 0.00666 | -0.0153 | 72.5225
2.5 | 0.5593 | 0.00665 | -0.0192 | 84.1053
3 | 0.6133 | 0.00672 | -0.0184 | 91.2649
3.5 | 0.6676 | 0.00689 | -0.0177 | 96.894
4 | 0.7225 | 0.00697 | -0.0171 | 103.6585
4.5 | 0.7776 | 0.00709 | -0.0165 | 109.6756
5 | 0.833 | 0.00722 | -0.016 | 115.374
5.5 | 0.8884 | 0.00735 | -0.0154 | 120.8707
6 | 0.9439 | 0.00753 | -0.0149 | 125.3519
6.5 | 0.999 | 0.00782 | -0.0143 | 127.7494
7 | 1.0534 | 0.00828 | -0.0138 | 127.2222
7.5 | 1.0961 | 0.01063 | -0.0132 | 103.1138
8 | 1.1318 | 0.01318 | -0.0118 | 85.8725
8.5 | 1.1642 | 0.01528 | -0.0096 | 76.1911
9 | 1.1915 | 0.0173 | -0.007 | 68.8728
9.5 | 1.2009 | 0.01971 | -0.0027 | 60.9285
10 | 1.2009 | 0.02308 | 0.0012 | 52.0321
10.5 | 1.2107 | 0.02659 | 0.0033 | 45.5322
11 | 1.2203 | 0.03042 | 0.0048 | 40.1151
11.5 | 1.2264 | 0.03474 | 0.006 | 35.3022
12 | 1.2272 | 0.03972 | 0.0068 | 30.8963
12.5 | 1.2163 | 0.04606 | 0.0072 | 26.4069
13 | 1.2217 | 0.05111 | 0.0073 | 23.9033
13.5 | 1.2262 | 0.05642 | 0.0072 | 21.7334
14 | 1.2283 | 0.06212 | 0.0069 | 19.773
14.5 | 1.2327 | 0.06772 | 0.0064 | 18.2029
15 | 1.2353 | 0.07367 | 0.0057 | 16.768
15.5 | 1.236 | 0.07991 | 0.0048 | 15.4674
16 | 1.2343 | 0.08658 | 0.0036 | 14.2562
16.5 | 1.2258 | 0.09393 | 0.0025 | 13.0501
17 | 1.2238 | 0.10143 | 0.0002 | 12.0655
17.5 | 1.2166 | 0.10973 | -0.0025 | 11.0872
18 | 1.2046 | 0.11898 | -0.0059 | 10.1244
18.5 | 1.1916 | 0.12883 | -0.0101 | 9.2494
19 | 1.1745 | 0.13982 | -0.0153 | 8.4001
19.5 | 1.1553 | 0.15167 | -0.0215 | 7.6172
20 | 1.132 | 0.16507 | -0.0291 | 6.8577

## 47. Re 1M Mach 0.50 (1)
BIGFOIL.COM POLAR EXPORT
n8h12
NACA 8-H-12 |  |  |  | Cl Max: | 1.122 | at alpha= | 20 | deg
JavaFoil+Calcfoil stall+Eppler ext transition |  |  |  | L/D Max: | 93.761 | at alpha= | 6 | deg
Re: | 1000000 |  |  | Cd Min: | 0.00653 | at alpha= | 2 | deg
Mach: | 0.5 |  |  | Cl=0 at alpha= | -0.7541 | deg
|  |  |  | @ Cl=0.1, Cd= | 0.0084721
|  |  |  | @ Cl=0.4, Cd= | 0.006687
|  |  |  | @ Cl=0.6, Cd= | 0.0075108
alpha (deg) | Cl | Cd | Cm | Cl/Cd
-20 | -1.032 | 0.1951 | 0.02 | -5.291
-19.5 | -1.007 | 0.18868 | 0.02 | -5.337
-19 | -0.981 | 0.18941 | 0.02 | -5.179
-18.5 | -0.958 | 0.18475 | 0.02 | -5.184
-18 | -0.93 | 0.17556 | 0.02 | -5.296
-17.5 | -0.902 | 0.17283 | 0.019 | -5.217
-17 | -0.875 | 0.16389 | 0.018 | -5.337
-16.5 | -0.848 | 0.16031 | 0.018 | -5.291
-16 | -0.822 | 0.15446 | 0.018 | -5.32
-15.5 | -0.796 | 0.14934 | 0.018 | -5.328
-15 | -0.769 | 0.14434 | 0.017 | -5.329
-14.5 | -0.743 | 0.13964 | 0.017 | -5.32
-14 | -0.717 | 0.12972 | 0.017 | -5.525
-13.5 | -0.69 | 0.12531 | 0.017 | -5.509
-13 | -0.664 | 0.12158 | 0.017 | -5.462
-12.5 | -0.636 | 0.11451 | 0.016 | -5.556
-12 | -0.609 | 0.11121 | 0.015 | -5.474
-11.5 | -0.582 | 0.10752 | 0.015 | -5.414
-11 | -0.556 | 0.10439 | 0.015 | -5.322
-10.5 | -0.529 | 0.09581 | 0.015 | -5.521
-10 | -0.502 | 0.09823 | 0.014 | -5.112
-9.5 | -0.475 | 0.09521 | 0.014 | -4.994
-9 | -0.448 | 0.08646 | 0.013 | -5.183
-8.5 | -0.421 | 0.08254 | 0.013 | -5.104
-8 | -0.394 | 0.08507 | 0.013 | -4.637
-7.5 | -0.368 | 0.0829 | 0.013 | -4.433
-7 | -0.341 | 0.08031 | 0.013 | -4.241
-6.5 | -0.314 | 0.07841 | 0.012 | -4
-6 | -0.427 | 0.05128 | 0.012 | -8.33
-5.5 | -0.435 | 0.04427 | 0.011 | -9.816
-5 | -0.412 | 0.03905 | 0.011 | -10.548
-4.5 | -0.377 | 0.03663 | 0.011 | -10.298
-4 | -0.336 | 0.03427 | 0.011 | -9.794
-3.5 | -0.29 | 0.03242 | 0.011 | -8.937
-3 | -0.241 | 0.03096 | 0.01 | -7.779
-2.5 | -0.19 | 0.02985 | 0.01 | -6.358
-2 | -0.137 | 0.02945 | 0.01 | -4.66
-1.5 | -0.084 | 0.02871 | 0.01 | -2.917
-1 | -0.03 | 0.02858 | 0.009 | -1.033
-0.5 | 0.031 | 0.00825 | 0.02 | 3.773
0 | 0.098 | 0.00847 | 0.019 | 11.535
0.5 | 0.165 | 0.00854 | 0.019 | 19.262
1 | 0.231 | 0.00857 | 0.018 | 26.954
1.5 | 0.297 | 0.00867 | 0.017 | 34.276
2 | 0.363 | 0.00653 | 0.016 | 55.659
2.5 | 0.429 | 0.00681 | 0.015 | 63.007
3 | 0.494 | 0.00707 | 0.015 | 69.978
3.5 | 0.56 | 0.00732 | 0.014 | 76.409
4 | 0.625 | 0.00763 | 0.013 | 81.856
4.5 | 0.689 | 0.00798 | 0.012 | 86.285
5 | 0.753 | 0.00838 | 0.011 | 89.852
5.5 | 0.814 | 0.00883 | 0.01 | 92.272
6 | 0.873 | 0.00931 | 0.009 | 93.761
6.5 | 0.91 | 0.01808 | 0.008 | 50.312
7 | 0.959 | 0.01957 | 0.007 | 49.011
7.5 | 1.003 | 0.02123 | 0.007 | 47.226
8 | 1.038 | 0.02311 | 0.006 | 44.927
8.5 | 1.061 | 0.02513 | 0.005 | 42.234
9 | 1.063 | 0.0275 | 0.004 | 38.665
9.5 | 0.888 | 0.05914 | 0.001 | 15.017
10 | 0.667 | 0.03263 | 0.002 | 20.438
10.5 | 0.694 | 0.03676 | 0.001 | 18.893
11 | 0.72 | 0.04156 | 0 | 17.33
11.5 | 0.663 | 0.08786 | 0 | 7.543
12 | 0.689 | 0.10412 | -0.001 | 6.616
12.5 | 0.715 | 0.11286 | -0.001 | 6.336
13 | 0.742 | 0.1166 | -0.002 | 6.362
13.5 | 0.77 | 0.12592 | -0.002 | 6.113
14 | 0.797 | 0.13545 | -0.003 | 5.888
14.5 | 0.824 | 0.13999 | -0.004 | 5.889
15 | 0.851 | 0.14637 | -0.004 | 5.814
15.5 | 0.878 | 0.15091 | -0.005 | 5.819
16 | 0.906 | 0.15633 | -0.006 | 5.793
16.5 | 0.937 | 0.16222 | -0.007 | 5.776
17 | 0.96 | 0.17125 | -0.007 | 5.606
17.5 | 0.986 | 0.17482 | -0.008 | 5.641
18 | 1.013 | 0.17937 | -0.009 | 5.648
18.5 | 1.04 | 0.18611 | -0.009 | 5.59
19 | 1.07 | 0.19024 | -0.011 | 5.627
19.5 | 1.1 | 0.19411 | -0.012 | 5.666
20 | 1.122 | 0.19838 | -0.012 | 5.655

## 48. Re 1M Mach 0.50 (2)
BIGFOIL.COM POLAR EXPORT
n8h12
NACA 8-H-12 |  |  |  | Cl Max: | 1.1918 | at alpha= | 7 | deg
XFOIL ncrit=9 |  |  |  | L/D Max: | 127.1 | at alpha= | 6 | deg
Re: | 1000000 |  |  | Cd Min: | 0.28218 | at alpha= | -20 | deg
Mach: | 0.5 |  |  | Cl=0 at alpha= | -1.3391 | deg
|  |  |  | @ Cl=0.1, Cd= | 0.0089527
|  |  |  | @ Cl=0.4, Cd= | 0.0068335
|  |  |  | @ Cl=0.6, Cd= | 0.0073326
alpha (deg) | Cl | Cd | Cm | Cl/Cd
-20 | -0.8692 | 0.28218 | 0.1191 | -3.0803
-19.5 | -0.8459 | 0.27365 | 0.1132 | -3.0912
-18 | -0.7762 | 0.25005 | 0.0982 | -3.1042
-17.5 | -0.7538 | 0.24234 | 0.0936 | -3.1105
-17 | -0.7313 | 0.23435 | 0.0889 | -3.1205
-16.5 | -0.7093 | 0.22554 | 0.0836 | -3.1449
-16 | -0.6881 | 0.21722 | 0.0783 | -3.1678
-15.5 | -0.6671 | 0.2088 | 0.0734 | -3.1949
-15 | -0.6433 | 0.20122 | 0.07 | -3.197
-14.5 | -0.6207 | 0.19355 | 0.0655 | -3.2069
-14 | -0.5986 | 0.18558 | 0.061 | -3.2256
-13.5 | -0.5787 | 0.17665 | 0.0555 | -3.276
-13 | -0.5612 | 0.16795 | 0.0499 | -3.3415
-12.5 | -0.54 | 0.1596 | 0.0462 | -3.3835
-12 | -0.5188 | 0.15223 | 0.0425 | -3.408
-11.5 | -0.4997 | 0.14441 | 0.0382 | -3.4603
-11 | -0.4822 | 0.13628 | 0.0339 | -3.5383
-10.5 | -0.4721 | 0.12663 | 0.0274 | -3.7282
-10 | -0.4603 | 0.11762 | 0.0222 | -3.9135
-9.5 | -0.4448 | 0.10973 | 0.0191 | -4.0536
-9 | -0.4293 | 0.10259 | 0.0157 | -4.1846
-8.5 | -0.4165 | 0.09528 | 0.0118 | -4.3713
-8 | -0.4151 | 0.08541 | 0.0047 | -4.8601
-6.5 | -0.4436 | 0.05809 | -0.0113 | -7.6364
-6 | -0.4449 | 0.04874 | -0.0148 | -9.128
-5.5 | -0.437 | 0.03856 | -0.0157 | -11.333
-5 | -0.4139 | 0.03103 | -0.014 | -13.3387
-4.5 | -0.3789 | 0.02422 | -0.0108 | -15.6441
-4 | -0.3394 | 0.01678 | -0.0062 | -20.2265
-3.5 | -0.2797 | 0.01391 | -0.0036 | -20.1078
-3 | -0.2151 | 0.01217 | -0.0015 | -17.6746
-2.5 | -0.1514 | 0.01089 | 0.0005 | -13.9027
-2 | -0.0863 | 0.01018 | 0.002 | -8.4774
-1.5 | -0.0213 | 0.00961 | 0.0033 | -2.2164
-1 | 0.0449 | 0.00924 | 0.0042 | 4.8593
-0.5 | 0.1101 | 0.0089 | 0.005 | 12.3708
0 | 0.1712 | 0.00821 | 0.0061 | 20.8526
0.5 | 0.2083 | 0.00641 | 0.0117 | 32.4961
1 | 0.3341 | 0.00658 | 0.0006 | 50.7751
1.5 | 0.4433 | 0.007 | -0.0075 | 63.3286
2 | 0.5517 | 0.0073 | -0.0158 | 75.5753
2.5 | 0.6405 | 0.00736 | -0.0201 | 87.0245
3 | 0.7205 | 0.00747 | -0.0225 | 96.4525
3.5 | 0.7839 | 0.00771 | -0.0215 | 101.6732
4 | 0.8486 | 0.00789 | -0.0206 | 107.5539
4.5 | 0.9138 | 0.00807 | -0.0195 | 113.2342
5 | 0.9795 | 0.0083 | -0.0183 | 118.012
5.5 | 1.0464 | 0.00845 | -0.0171 | 123.8343
6 | 1.1134 | 0.00876 | -0.0157 | 127.1005
6.5 | 1.1757 | 0.00982 | -0.0144 | 119.7251
7 | 1.1918 | 0.01468 | -0.0122 | 81.1853
7.5 | 1.1683 | 0.01988 | -0.0067 | 58.7676
8.5 | 1.1325 | 0.03018 | 0.003 | 37.5249
9 | 1.129 | 0.03533 | 0.0056 | 31.9558
9.5 | 1.1243 | 0.04087 | 0.0075 | 27.5092
10 | 1.125 | 0.0464 | 0.0089 | 24.2457
10.5 | 1.1234 | 0.05245 | 0.0097 | 21.4185
11 | 1.1222 | 0.05872 | 0.0101 | 19.111
11.5 | 1.1186 | 0.06542 | 0.0102 | 17.0987
12 | 1.1203 | 0.0718 | 0.0104 | 15.6031

## 49. Re 2M Mach 0.00 (1)
BIGFOIL.COM POLAR EXPORT
n8h12
NACA 8-H-12 |  |  |  | Cl Max: | 1.313 | at alpha= | 15 | deg
JavaFoil+Calcfoil stall+Eppler ext transition |  |  |  | L/D Max: | 143.894 | at alpha= | 5.5 | deg
Re: | 2000000 |  |  | Cd Min: | 0.00441 | at alpha= | 2 | deg
Mach: | 0 |  |  | Cl=0 at alpha= | -0.72881 | deg
|  |  |  | @ Cl=0.1, Cd= | 0.006929
|  |  |  | @ Cl=0.4, Cd= | 0.0049188
|  |  |  | @ Cl=0.6, Cd= | 0.005332
alpha (deg) | Cl | Cd | Cm | Cl/Cd
-16.5 | -0.582 | 0.13469 | 0.014 | -4.323
-16 | -0.6 | 0.12462 | 0.014 | -4.815
-15.5 | -0.617 | 0.11864 | 0.014 | -5.2
-15 | -0.633 | 0.11214 | 0.014 | -5.646
-14.5 | -0.648 | 0.10824 | 0.014 | -5.986
-14 | -0.661 | 0.10202 | 0.014 | -6.483
-13.5 | -0.673 | 0.09501 | 0.014 | -7.085
-13 | -0.683 | 0.0912 | 0.014 | -7.484
-12.5 | -0.69 | 0.08598 | 0.014 | -8.021
-12 | -0.694 | 0.08135 | 0.014 | -8.532
-11.5 | -0.695 | 0.07637 | 0.013 | -9.104
-11 | -0.694 | 0.07017 | 0.013 | -9.886
-10.5 | -0.688 | 0.06646 | 0.013 | -10.355
-10 | -0.679 | 0.06243 | 0.013 | -10.874
-9.5 | -0.665 | 0.05833 | 0.012 | -11.405
-9 | -0.647 | 0.0555 | 0.011 | -11.663
-8.5 | -0.627 | 0.05218 | 0.011 | -12.012
-8 | -0.603 | 0.04902 | 0.011 | -12.294
-7.5 | -0.575 | 0.04583 | 0.011 | -12.546
-7 | -0.544 | 0.04316 | 0.011 | -12.607
-6.5 | -0.51 | 0.0413 | 0.011 | -12.354
-6 | -0.474 | 0.03862 | 0.01 | -12.263
-5.5 | -0.433 | 0.0367 | 0.01 | -11.791
-5 | -0.391 | 0.03506 | 0.01 | -11.143
-4.5 | -0.347 | 0.03338 | 0.01 | -10.408
-4 | -0.375 | 0.00726 | 0.022 | -51.648
-3.5 | -0.319 | 0.00708 | 0.021 | -45.1
-3 | -0.263 | 0.00717 | 0.021 | -36.691
-2.5 | -0.206 | 0.00707 | 0.02 | -29.118
-2 | -0.148 | 0.00694 | 0.02 | -21.369
-1.5 | -0.09 | 0.00701 | 0.019 | -12.865
-1 | -0.032 | 0.00702 | 0.018 | -4.515
-0.5 | 0.027 | 0.00695 | 0.018 | 3.889
0 | 0.087 | 0.00694 | 0.017 | 12.471
0.5 | 0.146 | 0.00689 | 0.017 | 21.188
1 | 0.205 | 0.00693 | 0.016 | 29.642
1.5 | 0.265 | 0.00697 | 0.015 | 37.953
2 | 0.324 | 0.00441 | 0.015 | 73.357
2.5 | 0.383 | 0.00489 | 0.014 | 78.298
3 | 0.442 | 0.00499 | 0.013 | 88.618
3.5 | 0.501 | 0.00511 | 0.012 | 98.095
4 | 0.56 | 0.00521 | 0.012 | 107.565
4.5 | 0.619 | 0.00539 | 0.011 | 114.779
5 | 0.678 | 0.00545 | 0.01 | 124.425
5.5 | 0.736 | 0.00511 | 0.009 | 143.894
6 | 0.776 | 0.00611 | 0.008 | 127.093
6.5 | 0.829 | 0.00633 | 0.008 | 131.017
7 | 0.882 | 0.00662 | 0.007 | 133.233
7.5 | 0.913 | 0.01327 | 0.006 | 68.824
8 | 0.96 | 0.01415 | 0.005 | 67.855
8.5 | 1.005 | 0.0151 | 0.004 | 66.578
9 | 1.048 | 0.01621 | 0.003 | 64.63
9.5 | 1.088 | 0.01733 | 0.003 | 62.798
10 | 1.126 | 0.01855 | 0.002 | 60.688
10.5 | 1.16 | 0.01963 | 0.001 | 59.081
11 | 1.192 | 0.02099 | 0 | 56.769
11.5 | 1.219 | 0.02262 | -0.001 | 53.9
12 | 1.244 | 0.02416 | -0.002 | 51.512
12.5 | 1.265 | 0.0259 | -0.002 | 48.852
13 | 1.283 | 0.02778 | -0.003 | 46.172
13.5 | 1.296 | 0.02991 | -0.004 | 43.337
14 | 1.305 | 0.03231 | -0.005 | 40.405
14.5 | 1.311 | 0.03486 | -0.006 | 37.623
15 | 1.313 | 0.0376 | -0.007 | 34.936
15.5 | 1.312 | 0.04037 | -0.007 | 32.512
16 | 1.309 | 0.0428 | -0.008 | 30.58
16.5 | 1.301 | 0.04591 | -0.009 | 28.342
17 | 1.29 | 0.04937 | -0.01 | 26.129
17.5 | 1.276 | 0.05355 | -0.011 | 23.82
18 | 1.254 | 0.0599 | -0.011 | 20.937
18.5 | 1.232 | 0.06613 | -0.012 | 18.633
19 | 1.09 | 0.14976 | -0.007 | 7.276
19.5 | 1.079 | 0.15416 | -0.009 | 7.002
20 | 1.134 | 0.10175 | -0.014 | 11.141

## 50. Re 2M Mach 0.00 (2)
BIGFOIL.COM POLAR EXPORT
n8h12
NACA 8-H-12 |  |  |  | Cl Max: | 1.4065 | at alpha= | 18 | deg
XFOIL ncrit=9 |  |  |  | L/D Max: | 149.342 | at alpha= | 6 | deg
Re: | 2000000 |  |  | Cd Min: | 0.25021 | at alpha= | -20 | deg
Mach: | 0 |  |  | Cl=0 at alpha= | -1.1541 | deg
|  |  |  | @ Cl=0.1, Cd= | 0.0069424
|  |  |  | @ Cl=0.4, Cd= | 0.0050291
|  |  |  | @ Cl=0.6, Cd= | 0.0054388
alpha (deg) | Cl | Cd | Cm | Cl/Cd
-20 | -0.773 | 0.25021 | 0.0938 | -3.0894
-19.5 | -0.7551 | 0.24401 | 0.0896 | -3.0945
-18.5 | -0.7213 | 0.22889 | 0.0806 | -3.1513
-18 | -0.7051 | 0.22201 | 0.0766 | -3.176
-17.5 | -0.6909 | 0.21406 | 0.0724 | -3.2276
-17 | -0.6732 | 0.20818 | 0.0688 | -3.2337
-16.5 | -0.6554 | 0.20224 | 0.0652 | -3.2407
-15.5 | -0.6218 | 0.1889 | 0.0575 | -3.2917
-14.5 | -1.2026 | 0.04 | -0.0271 | -30.065
-14 | -1.2344 | 0.03427 | -0.0198 | -36.0198
-13.5 | -1.2209 | 0.03063 | -0.0161 | -39.8596
-13 | -1.1942 | 0.02788 | -0.0132 | -42.8336
-12.5 | -1.1837 | 0.02249 | -0.0087 | -52.6323
-12 | -1.1417 | 0.02096 | -0.0068 | -54.4704
-11.5 | -1.0959 | 0.01981 | -0.0054 | -55.3205
-10.5 | -1.0012 | 0.01762 | -0.0027 | -56.8218
-10 | -0.9525 | 0.01658 | -0.0015 | -57.4487
-9.5 | -0.9016 | 0.01583 | -0.0005 | -56.9551
-9 | -0.8549 | 0.01424 | 0.001 | -60.0351
-8.5 | -0.8024 | 0.01365 | 0.0018 | -58.7839
-8 | -0.7493 | 0.01308 | 0.0025 | -57.2859
-7.5 | -0.6959 | 0.01253 | 0.0032 | -55.5387
-7 | -0.6417 | 0.01209 | 0.0038 | -53.0769
-6.5 | -0.5906 | 0.01106 | 0.0048 | -53.3996
-5.5 | -0.4806 | 0.01037 | 0.0056 | -46.3452
-5 | -0.4252 | 0.01008 | 0.006 | -42.1825
-4.5 | -0.3724 | 0.00931 | 0.0068 | -40
-4 | -0.3169 | 0.00902 | 0.0071 | -35.133
-3.5 | -0.2611 | 0.00876 | 0.0074 | -29.8059
-3 | -0.2065 | 0.00831 | 0.0079 | -24.8496
-2.5 | -0.1506 | 0.00807 | 0.0081 | -18.6617
-2 | -0.0945 | 0.00785 | 0.0084 | -12.0382
-1.5 | -0.0386 | 0.00766 | 0.0086 | -5.0392
-1 | 0.0172 | 0.00739 | 0.0088 | 2.3275
-0.5 | 0.0728 | 0.00718 | 0.0089 | 10.1393
0 | 0.1266 | 0.00671 | 0.0093 | 18.8674
0.5 | 0.1758 | 0.00591 | 0.0104 | 29.7462
1 | 0.2138 | 0.00471 | 0.0142 | 45.3928
1.5 | 0.2952 | 0.00468 | 0.0091 | 63.0769
2 | 0.3676 | 0.00496 | 0.0057 | 74.1129
2.5 | 0.4614 | 0.00516 | -0.0024 | 89.4186
3 | 0.534 | 0.00534 | -0.0061 | 100
3.5 | 0.6008 | 0.00544 | -0.0085 | 110.4412
4 | 0.6678 | 0.0055 | -0.011 | 121.4182
4.5 | 0.7331 | 0.00557 | -0.0132 | 131.6158
5 | 0.7974 | 0.00568 | -0.0153 | 140.3873
5.5 | 0.8554 | 0.00584 | -0.0161 | 146.4726
6 | 0.908 | 0.00608 | -0.0157 | 149.3421
6.5 | 0.96 | 0.00649 | -0.0155 | 147.9199
7 | 1.007 | 0.00802 | -0.0153 | 125.5611
7.5 | 1.0521 | 0.00962 | -0.0149 | 109.3659
8 | 1.0971 | 0.01086 | -0.0142 | 101.0221
8.5 | 1.1413 | 0.01193 | -0.0133 | 95.6664
9 | 1.1843 | 0.01293 | -0.0122 | 91.5932
9.5 | 1.226 | 0.01387 | -0.0109 | 88.3922
10 | 1.2658 | 0.01479 | -0.0094 | 85.5849
10.5 | 1.3012 | 0.01589 | -0.0075 | 81.888
11 | 1.3277 | 0.01753 | -0.0054 | 75.7387
11.5 | 1.324 | 0.02019 | -0.0001 | 65.577
12 | 1.3418 | 0.02263 | 0.0017 | 59.293
12.5 | 1.3589 | 0.02548 | 0.0028 | 53.332
13 | 1.3749 | 0.02857 | 0.0036 | 48.1239
13.5 | 1.3862 | 0.03222 | 0.0043 | 43.023
14 | 1.3948 | 0.03623 | 0.0048 | 38.4985
14.5 | 1.3996 | 0.04072 | 0.005 | 34.3713
15 | 1.3989 | 0.04608 | 0.0049 | 30.3581
15.5 | 1.3871 | 0.05293 | 0.0043 | 26.2063
16 | 1.3916 | 0.05813 | 0.0036 | 23.9394
16.5 | 1.3973 | 0.06333 | 0.0027 | 22.0638
17 | 1.4011 | 0.06882 | 0.0017 | 20.3589
17.5 | 1.4029 | 0.07471 | 0.0004 | 18.7779
18 | 1.4065 | 0.08043 | -0.0009 | 17.4873
18.5 | 1.3996 | 0.08775 | -0.0029 | 15.9499
19 | 1.3987 | 0.09429 | -0.0048 | 14.834
19.5 | 1.3924 | 0.10182 | -0.0073 | 13.6751
20 | 1.3831 | 0.10984 | -0.01 | 12.592

## 51. Re 2M Mach 0.10 (1)
BIGFOIL.COM POLAR EXPORT
n8h12
NACA 8-H-12 |  |  |  | Cl Max: | 1.299 | at alpha= | 14.5 | deg
JavaFoil+Calcfoil stall+Eppler ext transition |  |  |  | L/D Max: | 143.471 | at alpha= | 5.5 | deg
Re: | 2000000 |  |  | Cd Min: | 0.00446 | at alpha= | 2 | deg
Mach: | 0.1 |  |  | Cl=0 at alpha= | -0.72881 | deg
|  |  |  | @ Cl=0.1, Cd= | 0.0069792
|  |  |  | @ Cl=0.4, Cd= | 0.0049405
|  |  |  | @ Cl=0.6, Cd= | 0.0053729
alpha (deg) | Cl | Cd | Cm | Cl/Cd
-16 | -0.556 | 0.12658 | 0.014 | -4.393
-15.5 | -0.576 | 0.12017 | 0.014 | -4.795
-15 | -0.596 | 0.1138 | 0.014 | -5.234
-14.5 | -0.614 | 0.11073 | 0.014 | -5.542
-14 | -0.63 | 0.1041 | 0.014 | -6.056
-13.5 | -0.646 | 0.09644 | 0.014 | -6.698
-13 | -0.659 | 0.09302 | 0.014 | -7.079
-12.5 | -0.669 | 0.0871 | 0.014 | -7.68
-12 | -0.677 | 0.08203 | 0.014 | -8.247
-11.5 | -0.681 | 0.07689 | 0.013 | -8.854
-11 | -0.682 | 0.07186 | 0.013 | -9.488
-10.5 | -0.679 | 0.06697 | 0.013 | -10.135
-10 | -0.672 | 0.06284 | 0.013 | -10.693
-9.5 | -0.66 | 0.05921 | 0.013 | -11.154
-9 | -0.644 | 0.05581 | 0.011 | -11.541
-8.5 | -0.625 | 0.05255 | 0.011 | -11.891
-8 | -0.602 | 0.0493 | 0.011 | -12.21
-7.5 | -0.575 | 0.04641 | 0.011 | -12.391
-7 | -0.545 | 0.04327 | 0.011 | -12.591
-6.5 | -0.511 | 0.04141 | 0.011 | -12.35
-6 | -0.475 | 0.03871 | 0.01 | -12.273
-5.5 | -0.434 | 0.03676 | 0.01 | -11.812
-5 | -0.392 | 0.03508 | 0.01 | -11.181
-4.5 | -0.349 | 0.03337 | 0.01 | -10.458
-4 | -0.305 | 0.03194 | 0.01 | -9.541
-3.5 | -0.321 | 0.0071 | 0.021 | -45.168
-3 | -0.264 | 0.00715 | 0.021 | -36.944
-2.5 | -0.207 | 0.00701 | 0.02 | -29.49
-2 | -0.149 | 0.00699 | 0.02 | -21.326
-1.5 | -0.091 | 0.00706 | 0.019 | -12.83
-1 | -0.032 | 0.00708 | 0.018 | -4.503
-0.5 | 0.027 | 0.00701 | 0.018 | 3.876
0 | 0.087 | 0.00699 | 0.017 | 12.445
0.5 | 0.147 | 0.00694 | 0.017 | 21.134
1 | 0.206 | 0.00698 | 0.016 | 29.552
1.5 | 0.266 | 0.00693 | 0.015 | 38.348
2 | 0.325 | 0.00446 | 0.015 | 73.033
2.5 | 0.385 | 0.00491 | 0.014 | 78.348
3 | 0.444 | 0.00503 | 0.013 | 88.266
3.5 | 0.504 | 0.00514 | 0.012 | 98.052
4 | 0.563 | 0.00526 | 0.012 | 107.121
4.5 | 0.622 | 0.00544 | 0.011 | 114.297
5 | 0.681 | 0.00551 | 0.01 | 123.713
5.5 | 0.739 | 0.00515 | 0.009 | 143.471
6 | 0.779 | 0.00615 | 0.008 | 126.689
6.5 | 0.833 | 0.00638 | 0.008 | 130.492
7 | 0.885 | 0.00667 | 0.007 | 132.692
7.5 | 0.917 | 0.01341 | 0.006 | 68.366
8 | 0.964 | 0.01432 | 0.005 | 67.343
8.5 | 1.009 | 0.01529 | 0.004 | 65.951
9 | 1.051 | 0.01642 | 0.003 | 64.012
9.5 | 1.091 | 0.01756 | 0.003 | 62.145
10 | 1.128 | 0.0188 | 0.002 | 59.983
10.5 | 1.162 | 0.01992 | 0.001 | 58.325
11 | 1.193 | 0.02131 | 0 | 55.958
11.5 | 1.219 | 0.02298 | -0.001 | 53.053
12 | 1.243 | 0.02456 | -0.002 | 50.614
12.5 | 1.262 | 0.02635 | -0.002 | 47.904
13 | 1.278 | 0.02838 | -0.003 | 45.033
13.5 | 1.289 | 0.03048 | -0.004 | 42.296
14 | 1.296 | 0.03303 | -0.005 | 39.246
14.5 | 1.299 | 0.03575 | -0.006 | 36.35
15 | 1.299 | 0.0384 | -0.007 | 33.818
15.5 | 1.295 | 0.04062 | -0.007 | 31.891
16 | 1.287 | 0.04379 | -0.008 | 29.397
16.5 | 1.276 | 0.04712 | -0.009 | 27.084
17 | 1.261 | 0.05084 | -0.01 | 24.798
17.5 | 1.242 | 0.05522 | -0.011 | 22.496
18 | 1.164 | 0.08984 | -0.01 | 12.961
18.5 | 1.183 | 0.0728 | -0.012 | 16.249
19 | 1.064 | 0.14385 | -0.009 | 7.396
19.5 | 1.043 | 0.15096 | -0.009 | 6.907

## 52. Re 2M Mach 0.10 (2)
BIGFOIL.COM POLAR EXPORT
n8h12
NACA 8-H-12 |  |  |  | Cl Max: | 1.3904 | at alpha= | 18 | deg
XFOIL ncrit=9 |  |  |  | L/D Max: | 149.428 | at alpha= | 6 | deg
Re: | 2000000 |  |  | Cd Min: | 0.22284 | at alpha= | -18 | deg
Mach: | 0.1 |  |  | Cl=0 at alpha= | -1.1592 | deg
|  |  |  | @ Cl=0.1, Cd= | 0.0069725
|  |  |  | @ Cl=0.4, Cd= | 0.0050297
|  |  |  | @ Cl=0.6, Cd= | 0.0054446
alpha (deg) | Cl | Cd | Cm | Cl/Cd
-18 | -0.7072 | 0.22284 | 0.0774 | -3.1736
-17.5 | -0.6926 | 0.21489 | 0.0732 | -3.223
-17 | -0.6748 | 0.20897 | 0.0695 | -3.2292
-16.5 | -0.6568 | 0.20298 | 0.0658 | -3.2358
-16 | -0.6394 | 0.19652 | 0.062 | -3.2536
-15.5 | -0.6228 | 0.18961 | 0.0582 | -3.2846
-15 | -0.6106 | 0.17982 | 0.0532 | -3.3956
-14 | -0.585 | 0.1634 | 0.0449 | -3.5802
-13 | -1.1537 | 0.03461 | -0.0184 | -33.3343
-12 | -1.1403 | 0.02306 | -0.0099 | -49.4493
-11.5 | -1.0982 | 0.02131 | -0.0079 | -51.5345
-11 | -1.0523 | 0.01996 | -0.0062 | -52.7204
-10.5 | -1.005 | 0.01872 | -0.0047 | -53.6859
-10 | -0.9571 | 0.01742 | -0.0031 | -54.9426
-9.5 | -0.9071 | 0.01638 | -0.0019 | -55.3785
-9 | -0.8591 | 0.01491 | -0.0003 | -57.619
-8.5 | -0.8077 | 0.01398 | 0.0008 | -57.7754
-8 | -0.7542 | 0.01337 | 0.0016 | -56.4099
-7.5 | -0.7004 | 0.01276 | 0.0024 | -54.8903
-7 | -0.646 | 0.01223 | 0.0031 | -52.8209
-6.5 | -0.5942 | 0.01122 | 0.0042 | -52.959
-6 | -0.5391 | 0.0108 | 0.0048 | -49.9167
-5.5 | -0.4835 | 0.01046 | 0.0052 | -46.2237
-5 | -0.4277 | 0.01013 | 0.0057 | -42.2211
-4.5 | -0.3744 | 0.00937 | 0.0065 | -39.9573
-3.5 | -0.2624 | 0.00879 | 0.0072 | -29.8521
-3 | -0.2073 | 0.00834 | 0.0078 | -24.8561
-2.5 | -0.1511 | 0.0081 | 0.008 | -18.6543
-2 | -0.0946 | 0.00788 | 0.0082 | -12.0051
-1.5 | -0.0383 | 0.00767 | 0.0085 | -4.9935
-1 | 0.0179 | 0.00742 | 0.0087 | 2.4124
-0.5 | 0.0738 | 0.00719 | 0.0089 | 10.2643
0 | 0.128 | 0.00674 | 0.0093 | 18.9911
0.5 | 0.1776 | 0.00594 | 0.0104 | 29.899
1 | 0.2158 | 0.00473 | 0.0142 | 45.6237
1.5 | 0.297 | 0.0047 | 0.0091 | 63.1915
2 | 0.3702 | 0.00496 | 0.0057 | 74.6371
2.5 | 0.4643 | 0.00518 | -0.0024 | 89.6332
3 | 0.5375 | 0.00537 | -0.0061 | 100.0931
3.5 | 0.6045 | 0.00545 | -0.0085 | 110.9174
4 | 0.6719 | 0.00553 | -0.011 | 121.5009
4.5 | 0.7378 | 0.00559 | -0.0132 | 131.9857
5 | 0.8025 | 0.0057 | -0.0153 | 140.7895
5.5 | 0.8615 | 0.00586 | -0.0162 | 147.0137
6 | 0.9145 | 0.00612 | -0.0158 | 149.4281
6.5 | 0.9668 | 0.00656 | -0.0155 | 147.378
7 | 1.0138 | 0.00819 | -0.0153 | 123.7851
7.5 | 1.0593 | 0.00976 | -0.0149 | 108.5348
8 | 1.1044 | 0.01102 | -0.0141 | 100.2178
8.5 | 1.1485 | 0.01211 | -0.0131 | 94.839
9 | 1.1917 | 0.01311 | -0.0119 | 90.9001
9.5 | 1.2323 | 0.01415 | -0.0104 | 87.0883
10 | 1.272 | 0.01507 | -0.0088 | 84.4061
10.5 | 1.3053 | 0.0163 | -0.0067 | 80.0798
11 | 1.3193 | 0.0183 | -0.0031 | 72.0929
11.5 | 1.3219 | 0.02111 | 0.0009 | 62.6196
12 | 1.3395 | 0.02378 | 0.0025 | 56.3288
12.5 | 1.3552 | 0.02686 | 0.0036 | 50.4542
13 | 1.3699 | 0.03017 | 0.0044 | 45.406
13.5 | 1.3794 | 0.03408 | 0.005 | 40.4754
14 | 1.3864 | 0.03832 | 0.0054 | 36.1795
14.5 | 1.3898 | 0.04311 | 0.0056 | 32.2385
15 | 1.3875 | 0.04879 | 0.0053 | 28.4382
15.5 | 1.3743 | 0.05595 | 0.0045 | 24.563
16 | 1.3806 | 0.06108 | 0.0038 | 22.6031
16.5 | 1.3847 | 0.06656 | 0.0029 | 20.8038
17 | 1.3877 | 0.07232 | 0.0017 | 19.1883
17.5 | 1.3879 | 0.07851 | 0.0004 | 17.678
18 | 1.3904 | 0.08455 | -0.0012 | 16.4447
18.5 | 1.3829 | 0.09204 | -0.0032 | 15.025
19 | 1.3817 | 0.09882 | -0.0053 | 13.982
19.5 | 1.3735 | 0.10676 | -0.008 | 12.8653
20 | 1.3624 | 0.11528 | -0.0111 | 11.8182

## 53. Re 2M Mach 0.25 (1)
BIGFOIL.COM POLAR EXPORT
n8h12
NACA 8-H-12 |  |  |  | Cl Max: | 1.233 | at alpha= | 13 | deg
JavaFoil+Calcfoil stall+Eppler ext transition |  |  |  | L/D Max: | 128.321 | at alpha= | 6.5 | deg
Re: | 2000000 |  |  | Cd Min: | 0.0045 | at alpha= | 2 | deg
Mach: | 0.25 |  |  | Cl=0 at alpha= | -0.72951 | deg
|  |  |  | @ Cl=0.1, Cd= | 0.0070171
|  |  |  | @ Cl=0.4, Cd= | 0.0050197
|  |  |  | @ Cl=0.6, Cd= | 0.0055808
alpha (deg) | Cl | Cd | Cm | Cl/Cd
-14.5 | -0.286 | 0.12195 | 0.014 | -2.344
-14 | -0.342 | 0.11951 | 0.013 | -2.863
-13.5 | -0.393 | 0.11246 | 0.013 | -3.499
-13 | -0.44 | 0.10202 | 0.014 | -4.316
-12.5 | -0.483 | 0.09513 | 0.014 | -5.074
-12 | -0.52 | 0.08878 | 0.014 | -5.86
-11.5 | -0.552 | 0.08328 | 0.014 | -6.63
-11 | -0.578 | 0.07534 | 0.014 | -7.677
-10.5 | -0.598 | 0.07047 | 0.014 | -8.481
-10 | -0.61 | 0.06567 | 0.013 | -9.295
-9.5 | -0.616 | 0.06124 | 0.013 | -10.056
-9 | -0.614 | 0.05794 | 0.012 | -10.604
-8.5 | -0.606 | 0.05418 | 0.011 | -11.182
-8 | -0.592 | 0.05034 | 0.011 | -11.754
-7.5 | -0.572 | 0.04691 | 0.011 | -12.188
-7 | -0.546 | 0.04406 | 0.011 | -12.402
-6.5 | -0.516 | 0.04141 | 0.011 | -12.466
-6 | -0.482 | 0.03911 | 0.011 | -12.326
-5.5 | -0.442 | 0.03708 | 0.01 | -11.917
-5 | -0.4 | 0.03533 | 0.01 | -11.317
-4.5 | -0.356 | 0.03353 | 0.01 | -10.629
-4 | -0.312 | 0.03217 | 0.01 | -9.687
-3.5 | -0.328 | 0.0071 | 0.022 | -46.272
-3 | -0.271 | 0.00725 | 0.021 | -37.334
-2.5 | -0.212 | 0.00713 | 0.021 | -29.754
-2 | -0.153 | 0.00698 | 0.02 | -21.901
-1.5 | -0.093 | 0.00709 | 0.02 | -13.124
-1 | -0.033 | 0.00709 | 0.019 | -4.611
-0.5 | 0.028 | 0.00704 | 0.018 | 3.965
0 | 0.089 | 0.00701 | 0.018 | 12.753
0.5 | 0.151 | 0.00705 | 0.017 | 21.372
1 | 0.212 | 0.00702 | 0.016 | 30.22
1.5 | 0.273 | 0.00705 | 0.016 | 38.734
2 | 0.334 | 0.0045 | 0.015 | 74.353
2.5 | 0.395 | 0.00501 | 0.014 | 78.977
3 | 0.457 | 0.00513 | 0.014 | 88.941
3.5 | 0.517 | 0.00525 | 0.013 | 98.614
4 | 0.578 | 0.00537 | 0.012 | 107.708
4.5 | 0.626 | 0.00583 | 0.011 | 107.41
5 | 0.685 | 0.00593 | 0.01 | 115.502
5.5 | 0.742 | 0.00612 | 0.009 | 121.247
6 | 0.798 | 0.00639 | 0.009 | 124.901
6.5 | 0.853 | 0.00665 | 0.008 | 128.321
7 | 0.887 | 0.01332 | 0.007 | 66.602
7.5 | 0.936 | 0.01425 | 0.006 | 65.694
8 | 0.983 | 0.01525 | 0.005 | 64.467
8.5 | 1.027 | 0.01634 | 0.004 | 62.838
9 | 1.067 | 0.01756 | 0.004 | 60.785
9.5 | 1.105 | 0.01893 | 0.003 | 58.35
10 | 1.138 | 0.02035 | 0.002 | 55.926
10.5 | 1.167 | 0.0216 | 0.001 | 54.027
11 | 1.191 | 0.02323 | 0 | 51.296
11.5 | 1.21 | 0.02518 | -0.001 | 48.062
12 | 1.224 | 0.02702 | -0.002 | 45.304
12.5 | 1.232 | 0.02914 | -0.002 | 42.269
13 | 1.233 | 0.03153 | -0.003 | 39.095
13.5 | 1.228 | 0.0343 | -0.004 | 35.79
14 | 1.215 | 0.03728 | -0.005 | 32.602
14.5 | 1.197 | 0.04037 | -0.006 | 29.655
15 | 1.164 | 0.04648 | -0.007 | 25.047
15.5 | 1.142 | 0.04671 | -0.008 | 24.451
16 | 1.105 | 0.05097 | -0.008 | 21.676
16.5 | 1.061 | 0.05571 | -0.009 | 19.046
17 | 1.012 | 0.06135 | -0.01 | 16.488
17.5 | 0.957 | 0.06837 | -0.011 | 13.992
18 | 0.898 | 0.07569 | -0.011 | 11.861

## 54. Re 2M Mach 0.25 (2)
BIGFOIL.COM POLAR EXPORT
n8h12
NACA 8-H-12 |  |  |  | Cl Max: | 1.338 | at alpha= | 14 | deg
XFOIL ncrit=9 |  |  |  | L/D Max: | 151.449 | at alpha= | 6 | deg
Re: | 2000000 |  |  | Cd Min: | 0.25629 | at alpha= | -20 | deg
Mach: | 0.25 |  |  | Cl=0 at alpha= | -1.1804 | deg
|  |  |  | @ Cl=0.1, Cd= | 0.0071299
|  |  |  | @ Cl=0.4, Cd= | 0.0050589
|  |  |  | @ Cl=0.6, Cd= | 0.0055118
alpha (deg) | Cl | Cd | Cm | Cl/Cd
-20 | -0.7915 | 0.25629 | 0.0991 | -3.0883
-19 | -0.7535 | 0.24228 | 0.0901 | -3.11
-18.5 | -0.7368 | 0.23454 | 0.0857 | -3.1415
-18 | -0.7192 | 0.22734 | 0.0814 | -3.1635
-17 | -0.6842 | 0.21328 | 0.0733 | -3.208
-16.5 | -0.6654 | 0.20705 | 0.0694 | -3.2137
-16 | -0.6469 | 0.20045 | 0.0655 | -3.2272
-15.5 | -0.629 | 0.1934 | 0.0615 | -3.2523
-15 | -0.6146 | 0.18389 | 0.0565 | -3.3422
-14.5 | -0.5994 | 0.17569 | 0.0521 | -3.4117
-14 | -0.5858 | 0.16734 | 0.048 | -3.5007
-13.5 | -0.5692 | 0.16037 | 0.0442 | -3.5493
-13 | -0.5528 | 0.15342 | 0.0404 | -3.6032
-12.5 | -0.5375 | 0.14617 | 0.0365 | -3.6772
-11.5 | -0.5192 | 0.12742 | 0.0269 | -4.0747
-11 | -0.5086 | 0.12 | 0.0234 | -4.2383
-10.5 | -0.5129 | 0.10852 | 0.0178 | -4.7263
-10 | -0.5124 | 0.09917 | 0.0129 | -5.1669
-8.5 | -0.7235 | 0.0389 | -0.0125 | -18.599
-8 | -0.775 | 0.01631 | -0.0043 | -47.5169
-7.5 | -0.7219 | 0.01491 | -0.0025 | -48.4172
-7 | -0.6667 | 0.01383 | -0.001 | -48.2068
-6.5 | -0.611 | 0.01282 | 0.0004 | -47.6599
-6 | -0.5567 | 0.01158 | 0.002 | -48.0743
-5.5 | -0.4989 | 0.01106 | 0.0029 | -45.1085
-5 | -0.4411 | 0.01056 | 0.0037 | -41.7708
-4.5 | -0.3844 | 0.00988 | 0.0047 | -38.9069
-4 | -0.3274 | 0.00932 | 0.0056 | -35.1288
-3.5 | -0.2692 | 0.009 | 0.0061 | -29.9111
-3 | -0.2116 | 0.00857 | 0.0068 | -24.6908
-2.5 | -0.1538 | 0.00822 | 0.0073 | -18.7105
-2 | -0.0953 | 0.008 | 0.0076 | -11.9125
-1.5 | -0.0371 | 0.00773 | 0.008 | -4.7995
-0.5 | 0.079 | 0.00726 | 0.0085 | 10.8815
0 | 0.1355 | 0.00691 | 0.0089 | 19.6093
0.5 | 0.1875 | 0.00611 | 0.0099 | 30.6874
1 | 0.2267 | 0.00487 | 0.0138 | 46.5503
1.5 | 0.307 | 0.00478 | 0.0095 | 64.2259
2 | 0.3899 | 0.00503 | 0.0044 | 77.5149
2.5 | 0.4807 | 0.00529 | -0.0025 | 90.8696
3 | 0.5574 | 0.00543 | -0.0064 | 102.6519
3.5 | 0.6251 | 0.00556 | -0.0084 | 112.4281
4 | 0.6951 | 0.00567 | -0.011 | 122.5926
4.5 | 0.7639 | 0.00571 | -0.0132 | 133.7828
5 | 0.8315 | 0.00583 | -0.0153 | 142.6244
5.5 | 0.8956 | 0.00603 | -0.0166 | 148.524
6 | 0.9511 | 0.00628 | -0.0161 | 151.449
6.5 | 1.0044 | 0.0071 | -0.0157 | 141.4648
7 | 1.0516 | 0.00905 | -0.0154 | 116.1989
7.5 | 1.0971 | 0.01077 | -0.0146 | 101.8663
8 | 1.1428 | 0.01204 | -0.0134 | 94.9169
8.5 | 1.1858 | 0.01329 | -0.0118 | 89.225
9 | 1.2277 | 0.01439 | -0.0099 | 85.3162
9.5 | 1.2644 | 0.01566 | -0.0076 | 80.7407
10 | 1.291 | 0.01757 | -0.0052 | 73.4775
10.5 | 1.2892 | 0.02019 | 0.0004 | 63.8534
11 | 1.2987 | 0.02345 | 0.003 | 55.3817
11.5 | 1.3065 | 0.02732 | 0.0048 | 47.8221
12 | 1.3175 | 0.03116 | 0.006 | 42.2818
12.5 | 1.3248 | 0.03546 | 0.0069 | 37.3604
13 | 1.332 | 0.0399 | 0.0076 | 33.3835
13.5 | 1.3354 | 0.04497 | 0.0079 | 29.6954
14 | 1.338 | 0.05037 | 0.0078 | 26.5634
14.5 | 1.338 | 0.05622 | 0.0074 | 23.7994
15 | 1.331 | 0.06307 | 0.0066 | 21.1035
15.5 | 1.3177 | 0.0708 | 0.0053 | 18.6116
16 | 1.3186 | 0.07717 | 0.0042 | 17.087
16.5 | 1.3167 | 0.08403 | 0.0027 | 15.6694
17 | 1.3144 | 0.09113 | 0.0009 | 14.4234
17.5 | 1.308 | 0.09894 | -0.0013 | 13.2201
18 | 1.303 | 0.10676 | -0.0038 | 12.2049
18.5 | 1.2901 | 0.11588 | -0.0071 | 11.1331
19 | 1.2824 | 0.12457 | -0.0106 | 10.2946

## 55. Re 2M Mach 0.50 (1)
BIGFOIL.COM POLAR EXPORT
n8h12
NACA 8-H-12 |  |  |  | Cl Max: | 1.124 | at alpha= | 20 | deg
JavaFoil+Calcfoil stall+Eppler ext transition |  |  |  | L/D Max: | 115.166 | at alpha= | 6 | deg
Re: | 2000000 |  |  | Cd Min: | 0.00554 | at alpha= | 2 | deg
Mach: | 0.5 |  |  | Cl=0 at alpha= | -0.73134 | deg
|  |  |  | @ Cl=0.1, Cd= | 0.0074
|  |  |  | @ Cl=0.4, Cd= | 0.0056461
|  |  |  | @ Cl=0.6, Cd= | 0.0063097
alpha (deg) | Cl | Cd | Cm | Cl/Cd
-20 | -1.033 | 0.1764 | 0.02 | -5.857
-19.5 | -1.008 | 0.16855 | 0.02 | -5.978
-19 | -0.982 | 0.16768 | 0.02 | -5.855
-18.5 | -0.959 | 0.168 | 0.02 | -5.707
-18 | -0.932 | 0.15841 | 0.02 | -5.884
-17.5 | -0.904 | 0.14936 | 0.02 | -6.053
-17 | -0.877 | 0.1479 | 0.019 | -5.928
-16.5 | -0.85 | 0.14117 | 0.019 | -6.019
-16 | -0.823 | 0.13682 | 0.018 | -6.017
-15.5 | -0.797 | 0.13392 | 0.018 | -5.948
-15 | -0.77 | 0.12918 | 0.018 | -5.961
-14.5 | -0.744 | 0.12376 | 0.018 | -6.01
-14 | -0.717 | 0.11645 | 0.018 | -6.161
-13.5 | -0.691 | 0.10998 | 0.017 | -6.282
-13 | -0.665 | 0.1091 | 0.017 | -6.093
-12.5 | -0.638 | 0.10145 | 0.017 | -6.29
-12 | -0.609 | 0.09902 | 0.016 | -6.154
-11.5 | -0.583 | 0.0956 | 0.015 | -6.093
-11 | -0.556 | 0.09245 | 0.015 | -6.013
-10.5 | -0.529 | 0.08474 | 0.015 | -6.246
-10 | -0.503 | 0.08665 | 0.015 | -5.8
-9.5 | -0.476 | 0.08447 | 0.015 | -5.633
-9 | -0.449 | 0.06917 | 0.014 | -6.486
-8.5 | -0.422 | 0.059 | 0.014 | -7.152
-8 | -0.395 | 0.05475 | 0.014 | -7.222
-7.5 | -0.369 | 0.04969 | 0.014 | -7.417
-7 | -0.342 | 0.04602 | 0.014 | -7.427
-6.5 | -0.317 | 0.041 | 0.016 | -7.727
-6 | -0.427 | 0.04669 | 0.012 | -9.152
-5.5 | -0.435 | 0.0413 | 0.012 | -10.524
-5 | -0.412 | 0.03724 | 0.011 | -11.062
-4.5 | -0.377 | 0.03503 | 0.011 | -10.77
-4 | -0.336 | 0.03308 | 0.011 | -10.148
-3.5 | -0.29 | 0.03137 | 0.011 | -9.239
-3 | -0.241 | 0.03012 | 0.01 | -7.997
-2.5 | -0.19 | 0.02908 | 0.01 | -6.528
-2 | -0.137 | 0.02862 | 0.01 | -4.797
-1.5 | -0.103 | 0.00724 | 0.022 | -14.284
-1 | -0.036 | 0.00744 | 0.021 | -4.903
-0.5 | 0.031 | 0.00737 | 0.021 | 4.226
0 | 0.1 | 0.0074 | 0.02 | 13.49
0.5 | 0.168 | 0.00734 | 0.019 | 22.95
1 | 0.232 | 0.00758 | 0.018 | 30.609
1.5 | 0.299 | 0.00758 | 0.017 | 39.413
2 | 0.365 | 0.00554 | 0.016 | 65.853
2.5 | 0.431 | 0.00574 | 0.016 | 75.071
3 | 0.497 | 0.00594 | 0.015 | 83.588
3.5 | 0.562 | 0.00616 | 0.014 | 91.272
4 | 0.628 | 0.00642 | 0.013 | 97.773
4.5 | 0.692 | 0.00667 | 0.012 | 103.774
5 | 0.757 | 0.00697 | 0.011 | 108.686
5.5 | 0.819 | 0.00726 | 0.01 | 112.833
6 | 0.879 | 0.00763 | 0.01 | 115.166
6.5 | 0.914 | 0.01581 | 0.008 | 57.82
7 | 0.964 | 0.01713 | 0.008 | 56.278
7.5 | 1.008 | 0.01862 | 0.007 | 54.164
8 | 1.044 | 0.02025 | 0.006 | 51.543
8.5 | 1.067 | 0.02205 | 0.005 | 48.394
9 | 1.069 | 0.02414 | 0.004 | 44.274
9.5 | 1.028 | 0.02652 | 0.003 | 38.769
10 | 0.671 | 0.02872 | 0.002 | 23.349
10.5 | 0.698 | 0.03239 | 0.001 | 21.551
11 | 0.725 | 0.03646 | 0 | 19.895
11.5 | 0.673 | 0.07811 | -0.001 | 8.61
12 | 0.689 | 0.09253 | -0.001 | 7.45
12.5 | 0.715 | 0.10154 | -0.001 | 7.045
13 | 0.742 | 0.10593 | -0.002 | 7.009
13.5 | 0.773 | 0.11266 | -0.003 | 6.863
14 | 0.799 | 0.11926 | -0.003 | 6.697
14.5 | 0.826 | 0.12501 | -0.004 | 6.605
15 | 0.853 | 0.13107 | -0.004 | 6.504
15.5 | 0.882 | 0.1359 | -0.005 | 6.49
16 | 0.912 | 0.13938 | -0.006 | 6.544
16.5 | 0.943 | 0.14628 | -0.007 | 6.444
17 | 0.962 | 0.1505 | -0.007 | 6.39
17.5 | 0.989 | 0.15425 | -0.008 | 6.409
18 | 1.015 | 0.15838 | -0.009 | 6.412
18.5 | 1.045 | 0.16485 | -0.01 | 6.337
19 | 1.083 | 0.16646 | -0.012 | 6.506
19.5 | 1.111 | 0.17319 | -0.012 | 6.413
20 | 1.124 | 0.17701 | -0.012 | 6.348

## 56. Re 2M Mach 0.50 (2)
BIGFOIL.COM POLAR EXPORT
n8h12
NACA 8-H-12 |  |  |  | Cl Max: | 1.2106 | at alpha= | 7.5 | deg
XFOIL ncrit=9 |  |  |  | L/D Max: | 154.068 | at alpha= | 5.5 | deg
Re: | 2000000 |  |  | Cd Min: | 0.28316 | at alpha= | -20 | deg
Mach: | 0.5 |  |  | Cl=0 at alpha= | -1.2813 | deg
|  |  |  | @ Cl=0.1, Cd= | 0.0077065
|  |  |  | @ Cl=0.4, Cd= | 0.0052148
|  |  |  | @ Cl=0.6, Cd= | 0.0058201
alpha (deg) | Cl | Cd | Cm | Cl/Cd
-20 | -0.8718 | 0.28316 | 0.1199 | -3.0788
-19.5 | -0.8494 | 0.27523 | 0.115 | -3.0861
-19 | -0.8264 | 0.2664 | 0.1098 | -3.1021
-18.5 | -0.804 | 0.25771 | 0.1045 | -3.1198
-18 | -0.7818 | 0.24899 | 0.0992 | -3.1399
-17.5 | -0.7594 | 0.24065 | 0.0944 | -3.1556
-17 | -0.7363 | 0.23329 | 0.0898 | -3.1562
-16.5 | -0.713 | 0.2256 | 0.085 | -3.1605
-16 | -0.6898 | 0.21777 | 0.0802 | -3.1676
-15.5 | -0.6668 | 0.20912 | 0.0752 | -3.1886
-15 | -0.6453 | 0.2002 | 0.0699 | -3.2233
-14.5 | -0.6241 | 0.19148 | 0.0649 | -3.2593
-14 | -0.6037 | 0.18272 | 0.0602 | -3.304
-13.5 | -0.5817 | 0.17518 | 0.0558 | -3.3206
-13 | -0.5598 | 0.16767 | 0.0514 | -3.3387
-12.5 | -0.5391 | 0.15964 | 0.0469 | -3.377
-12 | -0.5222 | 0.15009 | 0.0415 | -3.4792
-11.5 | -0.5057 | 0.14128 | 0.0366 | -3.5794
-11 | -0.4899 | 0.13257 | 0.032 | -3.6954
-10.5 | -0.4725 | 0.12527 | 0.0284 | -3.7719
-10 | -0.4603 | 0.11636 | 0.0237 | -3.9558
-9.5 | -0.4494 | 0.1076 | 0.0189 | -4.1766
-9 | -0.441 | 0.0988 | 0.0141 | -4.4636
-8.5 | -0.437 | 0.08964 | 0.009 | -4.8751
-8 | -0.4373 | 0.08048 | 0.0037 | -5.4336
-7.5 | -0.4455 | 0.07073 | -0.0023 | -6.2986
-7 | -0.4675 | 0.06171 | -0.0092 | -7.5758
-6.5 | -0.4774 | 0.05334 | -0.0129 | -8.9501
-6 | -0.4705 | 0.0449 | -0.0151 | -10.4788
-5.5 | -0.4569 | 0.03574 | -0.015 | -12.784
-5 | -0.4425 | 0.02497 | -0.0118 | -17.7213
-4.5 | -0.4149 | 0.01619 | -0.0068 | -25.6269
-4 | -0.3597 | 0.0124 | -0.0032 | -29.0081
-3.5 | -0.2961 | 0.01057 | -0.0006 | -28.0132
-3 | -0.2294 | 0.00974 | 0.0013 | -23.5524
-2.5 | -0.1628 | 0.00907 | 0.003 | -17.9493
-2 | -0.0967 | 0.00851 | 0.0043 | -11.3631
-1.5 | -0.0293 | 0.0082 | 0.0052 | -3.5732
-1 | 0.0377 | 0.00792 | 0.006 | 4.7601
-0.5 | 0.1048 | 0.00769 | 0.0065 | 13.6281
0 | 0.1707 | 0.00745 | 0.007 | 22.9128
0.5 | 0.2327 | 0.00682 | 0.008 | 34.1202
1 | 0.2799 | 0.00552 | 0.0116 | 50.7065
1.5 | 0.3693 | 0.00512 | 0.0074 | 72.1289
2 | 0.46 | 0.0054 | 0.003 | 85.1852
2.5 | 0.5568 | 0.00572 | -0.0028 | 97.3427
3 | 0.6474 | 0.00593 | -0.0074 | 109.1737
3.5 | 0.7273 | 0.00606 | -0.0095 | 120.0165
4 | 0.8043 | 0.00624 | -0.0109 | 128.8942
4.5 | 0.8865 | 0.00637 | -0.0132 | 139.168
5 | 0.9682 | 0.00652 | -0.0152 | 148.4969
5.5 | 1.0492 | 0.00681 | -0.0168 | 154.0675
6 | 1.1212 | 0.00777 | -0.0173 | 144.2986
6.5 | 1.1663 | 0.01111 | -0.0165 | 104.9775
7 | 1.1988 | 0.01417 | -0.014 | 84.6013
7.5 | 1.2106 | 0.01798 | -0.011 | 67.3304
8 | 1.1965 | 0.02153 | -0.0032 | 55.5736
8.5 | 1.1981 | 0.02555 | 0.0012 | 46.8924
9 | 1.2009 | 0.02997 | 0.0046 | 40.0701
9.5 | 1.1972 | 0.03517 | 0.0072 | 34.0404
10 | 1.1982 | 0.04033 | 0.0093 | 29.7099
10.5 | 1.1972 | 0.04607 | 0.0106 | 25.9865
11 | 1.1968 | 0.05207 | 0.0115 | 22.9844
11.5 | 1.1943 | 0.05851 | 0.012 | 20.4119
12 | 1.1919 | 0.06523 | 0.012 | 18.2723
12.5 | 1.1872 | 0.07239 | 0.0117 | 16.4001

## 57. Re 3M Mach 0.00 (1)
BIGFOIL.COM POLAR EXPORT
n8h12
NACA 8-H-12 |  |  |  | Cl Max: | 1.319 | at alpha= | 15 | deg
JavaFoil+Calcfoil stall+Eppler ext transition |  |  |  | L/D Max: | 170.227 | at alpha= | 6.5 | deg
Re: | 3000000 |  |  | Cd Min: | 0.00413 | at alpha= | 2 | deg
Mach: | 0 |  |  | Cl=0 at alpha= | -0.72881 | deg
|  |  |  | @ Cl=0.1, Cd= | 0.0065088
|  |  |  | @ Cl=0.4, Cd= | 0.0045988
|  |  |  | @ Cl=0.6, Cd= | 0.0049917
alpha (deg) | Cl | Cd | Cm | Cl/Cd
-16.5 | -0.583 | 0.12917 | 0.014 | -4.51
-16 | -0.6 | 0.12248 | 0.015 | -4.902
-15.5 | -0.617 | 0.11607 | 0.014 | -5.319
-15 | -0.634 | 0.10892 | 0.015 | -5.821
-14.5 | -0.648 | 0.10516 | 0.014 | -6.164
-14 | -0.662 | 0.09976 | 0.014 | -6.634
-13.5 | -0.674 | 0.09309 | 0.014 | -7.237
-13 | -0.683 | 0.08731 | 0.014 | -7.825
-12.5 | -0.691 | 0.08291 | 0.014 | -8.329
-12 | -0.695 | 0.07814 | 0.014 | -8.897
-11.5 | -0.697 | 0.07392 | 0.014 | -9.426
-11 | -0.696 | 0.06806 | 0.014 | -10.225
-10.5 | -0.691 | 0.06405 | 0.015 | -10.79
-10 | -0.683 | 0.05921 | 0.015 | -11.529
-9.5 | -0.669 | 0.05573 | 0.014 | -12.003
-9 | -0.647 | 0.05414 | 0.011 | -11.958
-8.5 | -0.627 | 0.05113 | 0.011 | -12.261
-8 | -0.603 | 0.04804 | 0.011 | -12.549
-7.5 | -0.575 | 0.04544 | 0.011 | -12.657
-7 | -0.544 | 0.04248 | 0.011 | -12.812
-6.5 | -0.51 | 0.04066 | 0.011 | -12.553
-6 | -0.474 | 0.03797 | 0.011 | -12.478
-5.5 | -0.433 | 0.03611 | 0.01 | -11.986
-5 | -0.391 | 0.03456 | 0.01 | -11.306
-4.5 | -0.429 | 0.00695 | 0.022 | -61.794
-4 | -0.375 | 0.00678 | 0.022 | -55.269
-3.5 | -0.319 | 0.00661 | 0.021 | -48.326
-3 | -0.263 | 0.00668 | 0.021 | -39.375
-2.5 | -0.206 | 0.00659 | 0.02 | -31.249
-2 | -0.148 | 0.00648 | 0.02 | -22.897
-1.5 | -0.09 | 0.00673 | 0.019 | -13.393
-1 | -0.032 | 0.00666 | 0.018 | -4.764
-0.5 | 0.027 | 0.00668 | 0.018 | 4.048
0 | 0.087 | 0.0065 | 0.017 | 13.312
0.5 | 0.146 | 0.00654 | 0.017 | 22.322
1 | 0.205 | 0.00649 | 0.016 | 31.649
1.5 | 0.265 | 0.00653 | 0.015 | 40.503
2 | 0.324 | 0.00413 | 0.015 | 78.429
2.5 | 0.383 | 0.00457 | 0.014 | 83.814
3 | 0.442 | 0.00467 | 0.013 | 94.644
3.5 | 0.501 | 0.00477 | 0.012 | 105.175
4 | 0.56 | 0.00489 | 0.012 | 114.679
4.5 | 0.619 | 0.00504 | 0.011 | 122.825
5 | 0.678 | 0.00508 | 0.01 | 133.407
5.5 | 0.736 | 0.00476 | 0.009 | 154.396
6 | 0.792 | 0.00487 | 0.009 | 162.555
6.5 | 0.848 | 0.00498 | 0.008 | 170.227
7 | 0.884 | 0.00594 | 0.007 | 148.725
7.5 | 0.916 | 0.0122 | 0.006 | 75.14
8 | 0.964 | 0.01301 | 0.005 | 74.081
8.5 | 1.009 | 0.01388 | 0.004 | 72.678
9 | 1.051 | 0.0149 | 0.003 | 70.581
9.5 | 1.092 | 0.01592 | 0.003 | 68.593
10 | 1.129 | 0.01704 | 0.002 | 66.289
10.5 | 1.164 | 0.01805 | 0.001 | 64.499
11 | 1.196 | 0.0193 | 0 | 61.975
11.5 | 1.224 | 0.0208 | -0.001 | 58.852
12 | 1.249 | 0.02221 | -0.002 | 56.227
12.5 | 1.27 | 0.02382 | -0.002 | 53.321
13 | 1.287 | 0.02554 | -0.003 | 50.4
13.5 | 1.301 | 0.02749 | -0.004 | 47.326
14 | 1.311 | 0.0297 | -0.005 | 44.125
14.5 | 1.317 | 0.03202 | -0.006 | 41.118
15 | 1.319 | 0.03453 | -0.007 | 38.2
15.5 | 1.318 | 0.03714 | -0.007 | 35.476
16 | 1.314 | 0.03946 | -0.008 | 33.3
16.5 | 1.307 | 0.04226 | -0.009 | 30.918
17 | 1.296 | 0.04536 | -0.01 | 28.572
17.5 | 1.282 | 0.04894 | -0.011 | 26.193
18 | 1.264 | 0.05341 | -0.012 | 23.673
18.5 | 1.245 | 0.05807 | -0.012 | 21.438
19 | 1.221 | 0.06405 | -0.013 | 19.064
19.5 | 1.199 | 0.06842 | -0.014 | 17.531
20 | 1.172 | 0.0737 | -0.015 | 15.901

## 58. Re 3M Mach 0.00 (2)
BIGFOIL.COM POLAR EXPORT
n8h12
NACA 8-H-12 |  |  |  | Cl Max: | 1.493 | at alpha= | 16.5 | deg
XFOIL ncrit=9 |  |  |  | L/D Max: | 154.764 | at alpha= | 6 | deg
Re: | 3000000 |  |  | Cd Min: | 0.09711 | at alpha= | 20 | deg
Mach: | 0 |  |  | Cl=0 at alpha= | -1.1314 | deg
|  |  |  | @ Cl=0.1, Cd= | 0.0065633
|  |  |  | @ Cl=0.4, Cd= | 0.0044074
|  |  |  | @ Cl=0.6, Cd= | 0.0048263
alpha (deg) | Cl | Cd | Cm | Cl/Cd
-17 | -1.3968 | 0.0406 | -0.0362 | -34.4039
-16.5 | -1.4398 | 0.03453 | -0.0307 | -41.6971
-16 | -1.4565 | 0.03095 | -0.023 | -47.0598
-15.5 | -1.4417 | 0.02803 | -0.0188 | -51.4342
-15 | -1.415 | 0.02572 | -0.0155 | -55.0156
-14.5 | -1.3812 | 0.02386 | -0.0129 | -57.8877
-14 | -1.3438 | 0.02218 | -0.0105 | -60.5861
-13.5 | -1.3031 | 0.02072 | -0.0085 | -62.8909
-13 | -1.26 | 0.01942 | -0.0067 | -64.8816
-12.5 | -1.2144 | 0.01831 | -0.0051 | -66.3244
-12 | -1.1673 | 0.01732 | -0.0037 | -67.3961
-11.5 | -1.1186 | 0.01647 | -0.0025 | -67.9174
-11 | -1.0742 | 0.01481 | -0.0006 | -72.5321
-10.5 | -1.0242 | 0.01395 | 0.0005 | -73.4194
-10 | -0.9728 | 0.01329 | 0.0015 | -73.1979
-9.5 | -0.9206 | 0.01269 | 0.0023 | -72.5453
-9 | -0.8674 | 0.01221 | 0.0031 | -71.0401
-8.5 | -0.8136 | 0.01179 | 0.0037 | -69.0076
-8 | -0.7622 | 0.0109 | 0.0047 | -69.9266
-7.5 | -0.7079 | 0.01051 | 0.0053 | -67.3549
-7 | -0.6533 | 0.01014 | 0.0058 | -64.428
-6.5 | -0.5983 | 0.00981 | 0.0062 | -60.9888
-6 | -0.544 | 0.00934 | 0.0068 | -58.2441
-5.5 | -0.4891 | 0.00897 | 0.0073 | -54.5262
-5 | -0.4335 | 0.0087 | 0.0076 | -49.8276
-4.5 | -0.3776 | 0.00846 | 0.0079 | -44.6336
-4 | -0.3226 | 0.00809 | 0.0083 | -39.8764
-3.5 | -0.2667 | 0.00784 | 0.0086 | -34.0179
-3 | -0.2105 | 0.00764 | 0.0088 | -27.5524
-2 | -0.0981 | 0.00722 | 0.0092 | -13.5873
-1.5 | -0.0415 | 0.0071 | 0.0092 | -5.8451
-1 | 0.0148 | 0.00691 | 0.0093 | 2.1418
-0.5 | 0.0705 | 0.00669 | 0.0095 | 10.5381
0 | 0.1264 | 0.00645 | 0.0096 | 19.5969
0.5 | 0.1798 | 0.00601 | 0.0101 | 29.9168
1 | 0.229 | 0.00521 | 0.0112 | 43.9539
1.5 | 0.2678 | 0.0042 | 0.0149 | 63.7619
2.5 | 0.4144 | 0.00443 | 0.0078 | 93.544
3 | 0.4967 | 0.00461 | 0.002 | 107.744
3.5 | 0.5694 | 0.00477 | -0.0017 | 119.3711
4 | 0.6346 | 0.00489 | -0.0037 | 129.7751
4.5 | 0.6961 | 0.00503 | -0.0051 | 138.3897
5 | 0.7611 | 0.00516 | -0.0073 | 147.5
5.5 | 0.8246 | 0.00539 | -0.0093 | 152.987
6 | 0.8868 | 0.00573 | -0.0112 | 154.7644
6.5 | 0.9453 | 0.0069 | -0.0131 | 137
7 | 1.0031 | 0.0083 | -0.0151 | 120.8554
7.5 | 1.0559 | 0.00938 | -0.0158 | 112.5693
8 | 1.1031 | 0.01025 | -0.0151 | 107.6195
8.5 | 1.1493 | 0.01111 | -0.0144 | 103.4473
9 | 1.1948 | 0.01189 | -0.0135 | 100.4878
9.5 | 1.2397 | 0.01259 | -0.0124 | 98.467
10 | 1.2816 | 0.01349 | -0.0111 | 95.0037
10.5 | 1.3222 | 0.0143 | -0.0097 | 92.4615
11 | 1.3592 | 0.01525 | -0.0079 | 89.1279
11.5 | 1.3893 | 0.01657 | -0.0059 | 83.8443
12 | 1.3933 | 0.01868 | -0.001 | 74.5878
12.5 | 1.4051 | 0.02137 | 0.0013 | 65.7511
13 | 1.4174 | 0.02457 | 0.0026 | 57.6882
13.5 | 1.4362 | 0.0274 | 0.0034 | 52.4161
14 | 1.4497 | 0.03082 | 0.004 | 47.0376
14.5 | 1.4636 | 0.03426 | 0.0044 | 42.7204
15 | 1.4719 | 0.03833 | 0.0047 | 38.4007
15.5 | 1.4791 | 0.04269 | 0.0047 | 34.6475
16 | 1.4854 | 0.04734 | 0.0044 | 31.3773
16.5 | 1.493 | 0.05198 | 0.004 | 28.7226
17 | 1.492 | 0.05775 | 0.0032 | 25.8355
17.5 | 1.486 | 0.06426 | 0.0021 | 23.1248
18 | 1.4741 | 0.07173 | 0.0005 | 20.5507
18.5 | 1.4731 | 0.07796 | -0.0009 | 18.8956
19 | 1.4746 | 0.08395 | -0.0025 | 17.5652
19.5 | 1.4716 | 0.09065 | -0.0044 | 16.2339
20 | 1.4709 | 0.09711 | -0.0064 | 15.1467

## 59. Re 3M Mach 0.10 (1)
BIGFOIL.COM POLAR EXPORT
n8h12
NACA 8-H-12 |  |  |  | Cl Max: | 1.305 | at alpha= | 14.5 | deg
JavaFoil+Calcfoil stall+Eppler ext transition |  |  |  | L/D Max: | 171.864 | at alpha= | 6.5 | deg
Re: | 3000000 |  |  | Cd Min: | 0.00414 | at alpha= | 2 | deg
Mach: | 0.1 |  |  | Cl=0 at alpha= | -0.72881 | deg
|  |  |  | @ Cl=0.1, Cd= | 0.0065392
|  |  |  | @ Cl=0.4, Cd= | 0.0045505
|  |  |  | @ Cl=0.6, Cd= | 0.0049529
alpha (deg) | Cl | Cd | Cm | Cl/Cd
-16 | -0.556 | 0.12484 | 0.015 | -4.458
-15.5 | -0.577 | 0.11777 | 0.015 | -4.895
-15 | -0.596 | 0.11089 | 0.014 | -5.373
-14.5 | -0.614 | 0.10671 | 0.014 | -5.753
-14 | -0.631 | 0.10048 | 0.014 | -6.279
-13.5 | -0.646 | 0.09329 | 0.014 | -6.927
-13 | -0.659 | 0.08934 | 0.014 | -7.378
-12.5 | -0.67 | 0.08362 | 0.014 | -8.009
-12 | -0.677 | 0.07927 | 0.014 | -8.545
-11.5 | -0.682 | 0.07456 | 0.014 | -9.147
-11 | -0.683 | 0.06984 | 0.014 | -9.781
-10.5 | -0.681 | 0.06494 | 0.014 | -10.479
-10 | -0.675 | 0.06039 | 0.014 | -11.175
-9.5 | -0.664 | 0.05622 | 0.014 | -11.809
-9 | -0.644 | 0.05438 | 0.012 | -11.849
-8.5 | -0.625 | 0.05132 | 0.011 | -12.18
-8 | -0.602 | 0.04818 | 0.011 | -12.495
-7.5 | -0.575 | 0.04518 | 0.011 | -12.733
-7 | -0.545 | 0.04262 | 0.011 | -12.786
-6.5 | -0.512 | 0.04074 | 0.011 | -12.559
-6 | -0.475 | 0.03806 | 0.011 | -12.484
-5.5 | -0.434 | 0.03618 | 0.01 | -12.004
-5 | -0.485 | 0.00707 | 0.023 | -68.542
-4.5 | -0.431 | 0.00698 | 0.022 | -61.774
-4 | -0.376 | 0.0068 | 0.022 | -55.354
-3.5 | -0.321 | 0.00662 | 0.021 | -48.417
-3 | -0.264 | 0.00672 | 0.021 | -39.293
-2.5 | -0.207 | 0.00663 | 0.02 | -31.196
-2 | -0.149 | 0.00652 | 0.02 | -22.864
-1.5 | -0.091 | 0.00661 | 0.019 | -13.712
-1 | -0.032 | 0.00663 | 0.018 | -4.805
-0.5 | 0.027 | 0.00656 | 0.018 | 4.142
0 | 0.087 | 0.00655 | 0.017 | 13.283
0.5 | 0.147 | 0.0065 | 0.017 | 22.592
1 | 0.206 | 0.00653 | 0.016 | 31.592
1.5 | 0.266 | 0.00658 | 0.015 | 40.44
2 | 0.325 | 0.00414 | 0.015 | 78.585
2.5 | 0.385 | 0.00452 | 0.014 | 85.259
3 | 0.444 | 0.00464 | 0.013 | 95.689
3.5 | 0.504 | 0.00475 | 0.012 | 106.084
4 | 0.563 | 0.00484 | 0.012 | 116.204
4.5 | 0.622 | 0.00502 | 0.011 | 123.945
5 | 0.681 | 0.00507 | 0.01 | 134.47
5.5 | 0.739 | 0.00473 | 0.009 | 156.385
6 | 0.796 | 0.00484 | 0.009 | 164.408
6.5 | 0.852 | 0.00496 | 0.008 | 171.864
7 | 0.888 | 0.00601 | 0.007 | 147.769
7.5 | 0.92 | 0.01233 | 0.006 | 74.63
8 | 0.967 | 0.01316 | 0.005 | 73.499
8.5 | 1.012 | 0.01406 | 0.004 | 71.966
9 | 1.055 | 0.01508 | 0.003 | 69.958
9.5 | 1.095 | 0.01613 | 0.003 | 67.857
10 | 1.132 | 0.01728 | 0.002 | 65.499
10.5 | 1.166 | 0.01832 | 0.001 | 63.657
11 | 1.197 | 0.0196 | 0 | 61.049
11.5 | 1.224 | 0.02114 | -0.001 | 57.895
12 | 1.247 | 0.02259 | -0.002 | 55.233
12.5 | 1.267 | 0.02424 | -0.002 | 52.281
13 | 1.283 | 0.02609 | -0.003 | 49.151
13.5 | 1.294 | 0.02803 | -0.004 | 46.175
14 | 1.301 | 0.03036 | -0.005 | 42.867
14.5 | 1.305 | 0.03284 | -0.006 | 39.728
15 | 1.304 | 0.03532 | -0.007 | 36.917
15.5 | 1.301 | 0.03746 | -0.007 | 34.72
16 | 1.293 | 0.0404 | -0.008 | 31.996
16.5 | 1.282 | 0.04331 | -0.009 | 29.589
17 | 1.267 | 0.04665 | -0.01 | 27.165
17.5 | 1.249 | 0.05045 | -0.011 | 24.758
18 | 1.227 | 0.05538 | -0.012 | 22.151
18.5 | 1.203 | 0.06037 | -0.012 | 19.927
19 | 1.176 | 0.06642 | -0.013 | 17.706
19.5 | 1.149 | 0.07152 | -0.014 | 16.071

## 60. Re 3M Mach 0.10 (2)
BIGFOIL.COM POLAR EXPORT
n8h12
NACA 8-H-12 |  |  |  | Cl Max: | 1.481 | at alpha= | 16.5 | deg
XFOIL ncrit=9 |  |  |  | L/D Max: | 155 | at alpha= | 6 | deg
Re: | 3000000 |  |  | Cd Min: | 0.10249 | at alpha= | 20 | deg
Mach: | 0.1 |  |  | Cl=0 at alpha= | -1.1358 | deg
|  |  |  | @ Cl=0.1, Cd= | 0.0065832
|  |  |  | @ Cl=0.4, Cd= | 0.0043712
|  |  |  | @ Cl=0.6, Cd= | 0.0048287
alpha (deg) | Cl | Cd | Cm | Cl/Cd
-16 | -1.3289 | 0.04116 | -0.0356 | -32.2862
-15.5 | -1.3758 | 0.03501 | -0.0288 | -39.2973
-15 | -1.3846 | 0.03089 | -0.0223 | -44.8236
-14.5 | -1.366 | 0.02773 | -0.0184 | -49.2607
-14 | -1.3378 | 0.02512 | -0.0152 | -53.2564
-13.5 | -1.3021 | 0.02304 | -0.0125 | -56.5148
-13 | -1.2625 | 0.02124 | -0.0101 | -59.4397
-12.5 | -1.2194 | 0.01971 | -0.0081 | -61.8671
-12 | -1.1739 | 0.01837 | -0.0062 | -63.9031
-11.5 | -1.1261 | 0.01724 | -0.0046 | -65.319
-11 | -1.0767 | 0.01627 | -0.0032 | -66.177
-10.5 | -1.0316 | 0.0145 | -0.0012 | -71.1448
-10 | -0.9801 | 0.01369 | 0 | -71.5924
-9.5 | -0.9274 | 0.01304 | 0.0011 | -71.1196
-9 | -0.8739 | 0.01247 | 0.002 | -70.0802
-8.5 | -0.8198 | 0.01198 | 0.0028 | -68.4307
-8 | -0.7674 | 0.01115 | 0.0038 | -68.8251
-7.5 | -0.713 | 0.01064 | 0.0046 | -67.0113
-7 | -0.6578 | 0.01025 | 0.0052 | -64.1756
-6.5 | -0.6023 | 0.00989 | 0.0057 | -60.8999
-6 | -0.5463 | 0.00962 | 0.0062 | -56.7879
-5.5 | -0.4922 | 0.00902 | 0.0069 | -54.5676
-5 | -0.436 | 0.00876 | 0.0073 | -49.7717
-4.5 | -0.3798 | 0.0085 | 0.0076 | -44.6824
-4 | -0.3242 | 0.00814 | 0.0081 | -39.828
-3.5 | -0.268 | 0.00787 | 0.0084 | -34.0534
-3 | -0.2114 | 0.00766 | 0.0086 | -27.5979
-2.5 | -0.1549 | 0.00747 | 0.0088 | -20.7363
-2 | -0.0983 | 0.00724 | 0.0091 | -13.5773
-1.5 | -0.0413 | 0.00712 | 0.0091 | -5.8006
-1 | 0.0154 | 0.00693 | 0.0093 | 2.2222
-0.5 | 0.0714 | 0.0067 | 0.0095 | 10.6567
0 | 0.1277 | 0.00647 | 0.0096 | 19.7372
0.5 | 0.1814 | 0.00603 | 0.01 | 30.0829
1 | 0.2309 | 0.00523 | 0.0112 | 44.1491
1.5 | 0.2699 | 0.00421 | 0.0149 | 64.1093
2 | 0.3432 | 0.00423 | 0.0115 | 81.1348
3 | 0.5001 | 0.00462 | 0.002 | 108.2468
3.5 | 0.5734 | 0.00478 | -0.0017 | 119.9582
4 | 0.639 | 0.0049 | -0.0038 | 130.4082
4.5 | 0.7006 | 0.00505 | -0.0051 | 138.7327
5 | 0.7661 | 0.00517 | -0.0073 | 148.1818
5.5 | 0.8301 | 0.00541 | -0.0093 | 153.4381
6 | 0.8928 | 0.00576 | -0.0111 | 155
6.5 | 0.9517 | 0.00698 | -0.013 | 136.3467
7 | 1.01 | 0.00839 | -0.0151 | 120.3814
7.5 | 1.0629 | 0.00953 | -0.0157 | 111.532
8 | 1.1106 | 0.01037 | -0.0151 | 107.0974
8.5 | 1.1568 | 0.01128 | -0.0142 | 102.5532
9 | 1.2028 | 0.01204 | -0.0132 | 99.9003
9.5 | 1.2474 | 0.0128 | -0.0121 | 97.4531
10 | 1.2891 | 0.01371 | -0.0106 | 94.0263
10.5 | 1.329 | 0.01458 | -0.009 | 91.1523
11 | 1.3643 | 0.01563 | -0.007 | 87.2873
11.5 | 1.3857 | 0.01734 | -0.0042 | 79.9135
12 | 1.3902 | 0.01963 | 0.0003 | 70.8202
12.5 | 1.4016 | 0.02266 | 0.0023 | 61.8535
13 | 1.4148 | 0.02593 | 0.0035 | 54.5623
13.5 | 1.4318 | 0.02902 | 0.0042 | 49.3384
14 | 1.4432 | 0.03271 | 0.0048 | 44.1211
14.5 | 1.4556 | 0.03638 | 0.0053 | 40.011
15 | 1.4629 | 0.04069 | 0.0055 | 35.9523
15.5 | 1.4694 | 0.0453 | 0.0054 | 32.4371
16 | 1.4747 | 0.05021 | 0.005 | 29.3706
16.5 | 1.481 | 0.05511 | 0.0045 | 26.8735
17 | 1.4781 | 0.06124 | 0.0035 | 24.1362
17.5 | 1.4672 | 0.06849 | 0.0022 | 21.4221
18 | 1.4614 | 0.07534 | 0.0007 | 19.3974
18.5 | 1.4585 | 0.08196 | -0.0009 | 17.7953
19 | 1.4587 | 0.08829 | -0.0027 | 16.5217
19.5 | 1.4536 | 0.09542 | -0.0048 | 15.2337
20 | 1.4501 | 0.10249 | -0.0071 | 14.1487

## 61. Re 3M Mach 0.25 (1)
BIGFOIL.COM POLAR EXPORT
n8h12
NACA 8-H-12 |  |  |  | Cl Max: | 1.238 | at alpha= | 13 | deg
JavaFoil+Calcfoil stall+Eppler ext transition |  |  |  | L/D Max: | 157.555 | at alpha= | 5.5 | deg
Re: | 3000000 |  |  | Cd Min: | 0.00419 | at alpha= | 2 | deg
Mach: | 0.25 |  |  | Cl=0 at alpha= | -0.72951 | deg
|  |  |  | @ Cl=0.1, Cd= | 0.00655
|  |  |  | @ Cl=0.4, Cd= | 0.0046097
|  |  |  | @ Cl=0.6, Cd= | 0.0050249
alpha (deg) | Cl | Cd | Cm | Cl/Cd
-14.5 | -0.286 | 0.11983 | 0.014 | -2.388
-14 | -0.343 | 0.11377 | 0.014 | -3.011
-13.5 | -0.394 | 0.107 | 0.014 | -3.68
-13 | -0.441 | 0.09988 | 0.014 | -4.414
-12.5 | -0.483 | 0.09177 | 0.014 | -5.265
-12 | -0.521 | 0.08593 | 0.014 | -6.059
-11.5 | -0.553 | 0.07881 | 0.014 | -7.011
-11 | -0.579 | 0.07252 | 0.014 | -7.981
-10.5 | -0.598 | 0.06875 | 0.014 | -8.7
-10 | -0.611 | 0.06441 | 0.014 | -9.486
-9.5 | -0.617 | 0.05942 | 0.014 | -10.378
-9 | -0.616 | 0.05584 | 0.013 | -11.027
-8.5 | -0.606 | 0.05246 | 0.012 | -11.551
-8 | -0.592 | 0.04933 | 0.011 | -11.995
-7.5 | -0.572 | 0.04627 | 0.011 | -12.358
-7 | -0.546 | 0.04311 | 0.011 | -12.678
-6.5 | -0.516 | 0.04072 | 0.011 | -12.68
-6 | -0.482 | 0.03849 | 0.011 | -12.527
-5.5 | -0.442 | 0.0364 | 0.011 | -12.142
-5 | -0.4 | 0.03479 | 0.01 | -11.497
-4.5 | -0.44 | 0.00701 | 0.023 | -62.798
-4 | -0.385 | 0.00727 | 0.022 | -52.967
-3.5 | -0.328 | 0.00661 | 0.022 | -49.687
-3 | -0.271 | 0.00682 | 0.021 | -39.706
-2.5 | -0.212 | 0.00662 | 0.021 | -32.071
-2 | -0.153 | 0.00651 | 0.02 | -23.467
-1.5 | -0.093 | 0.00678 | 0.02 | -13.722
-1 | -0.033 | 0.00671 | 0.019 | -4.874
-0.5 | 0.028 | 0.00666 | 0.018 | 4.188
0 | 0.089 | 0.00655 | 0.018 | 13.647
0.5 | 0.151 | 0.00655 | 0.017 | 23.033
1 | 0.212 | 0.00662 | 0.016 | 32.044
1.5 | 0.273 | 0.00659 | 0.016 | 41.454
2 | 0.334 | 0.00419 | 0.015 | 79.879
2.5 | 0.395 | 0.0046 | 0.014 | 85.926
3 | 0.457 | 0.00472 | 0.014 | 96.751
3.5 | 0.517 | 0.00483 | 0.013 | 107.215
4 | 0.578 | 0.00496 | 0.012 | 116.575
4.5 | 0.639 | 0.00514 | 0.011 | 124.252
5 | 0.7 | 0.00519 | 0.01 | 134.831
5.5 | 0.759 | 0.00482 | 0.01 | 157.555
6 | 0.8 | 0.00577 | 0.009 | 138.707
6.5 | 0.855 | 0.006 | 0.008 | 142.388
7 | 0.89 | 0.01225 | 0.007 | 72.653
7.5 | 0.939 | 0.01311 | 0.006 | 71.624
8 | 0.986 | 0.01403 | 0.005 | 70.274
8.5 | 1.03 | 0.01504 | 0.004 | 68.488
9 | 1.071 | 0.01616 | 0.004 | 66.285
9.5 | 1.108 | 0.01742 | 0.003 | 63.634
10 | 1.142 | 0.01872 | 0.002 | 61.006
10.5 | 1.171 | 0.0199 | 0.001 | 58.864
11 | 1.196 | 0.0214 | 0 | 55.879
11.5 | 1.215 | 0.0232 | -0.001 | 52.357
12 | 1.228 | 0.02489 | -0.002 | 49.36
12.5 | 1.236 | 0.02684 | -0.002 | 46.047
13 | 1.238 | 0.02906 | -0.003 | 42.591
13.5 | 1.233 | 0.03158 | -0.004 | 39.035
14 | 1.22 | 0.03441 | -0.005 | 35.469
14.5 | 1.202 | 0.03729 | -0.006 | 32.232
15 | 1.176 | 0.04097 | -0.007 | 28.717
15.5 | 1.148 | 0.04299 | -0.008 | 26.691
16 | 1.111 | 0.04664 | -0.008 | 23.816
16.5 | 1.068 | 0.05066 | -0.009 | 21.075
17 | 1.019 | 0.05532 | -0.01 | 18.425
17.5 | 0.965 | 0.06079 | -0.011 | 15.876
18 | 0.907 | 0.06682 | -0.012 | 13.575

## 62. Re 3M Mach 0.25 (2)
BIGFOIL.COM POLAR EXPORT
n8h12
NACA 8-H-12 |  |  |  | Cl Max: | 1.4097 | at alpha= | 15.5 | deg
XFOIL ncrit=9 |  |  |  | L/D Max: | 155.714 | at alpha= | 5.5 | deg
Re: | 3000000 |  |  | Cd Min: | 0.18187 | at alpha= | -15 | deg
Mach: | 0.25 |  |  | Cl=0 at alpha= | -1.1567 | deg
|  |  |  | @ Cl=0.1, Cd= | 0.0066876
|  |  |  | @ Cl=0.4, Cd= | 0.0045249
|  |  |  | @ Cl=0.6, Cd= | 0.0048616
alpha (deg) | Cl | Cd | Cm | Cl/Cd
-15 | -0.6191 | 0.18187 | 0.0561 | -3.4041
-14.5 | -0.6021 | 0.1747 | 0.0521 | -3.4465
-14 | -0.5822 | 0.16892 | 0.0485 | -3.4466
-13.5 | -0.5683 | 0.15989 | 0.0438 | -3.5543
-13 | -0.5633 | 0.14898 | 0.0387 | -3.781
-12.5 | -0.5583 | 0.13837 | 0.0335 | -4.0348
-12 | -0.544 | 0.13124 | 0.0296 | -4.1451
-11.5 | -0.5383 | 0.1218 | 0.0248 | -4.4195
-11 | -0.5393 | 0.11111 | 0.0193 | -4.8537
-10 | -0.9849 | 0.02193 | -0.0119 | -44.9111
-9.5 | -0.953 | 0.01734 | -0.008 | -54.9596
-9 | -0.904 | 0.01528 | -0.0055 | -59.1623
-8.5 | -0.8486 | 0.01425 | -0.0037 | -59.5509
-8 | -0.7936 | 0.01311 | -0.0018 | -60.5339
-7.5 | -0.7374 | 0.01219 | -0.0002 | -60.4922
-7 | -0.6825 | 0.01106 | 0.0015 | -61.7089
-6.5 | -0.6241 | 0.01058 | 0.0025 | -58.9887
-6 | -0.5659 | 0.01009 | 0.0036 | -56.0852
-5.5 | -0.5072 | 0.0097 | 0.0044 | -52.2887
-5 | -0.4503 | 0.00909 | 0.0054 | -49.538
-4.5 | -0.3917 | 0.00876 | 0.0061 | -44.7146
-4 | -0.3329 | 0.00846 | 0.0067 | -39.3499
-3.5 | -0.2753 | 0.00803 | 0.0074 | -34.2839
-3 | -0.2166 | 0.00778 | 0.0078 | -27.8406
-2.5 | -0.1577 | 0.00758 | 0.0082 | -20.8047
-2 | -0.0994 | 0.00733 | 0.0085 | -13.5607
-1.5 | -0.0403 | 0.00716 | 0.0087 | -5.6285
-1 | 0.0184 | 0.00701 | 0.0089 | 2.6248
-0.5 | 0.0766 | 0.00676 | 0.0091 | 11.3314
0 | 0.1348 | 0.00658 | 0.0093 | 20.4863
1 | 0.2417 | 0.00533 | 0.011 | 45.3471
1.5 | 0.2814 | 0.00431 | 0.0149 | 65.29
3 | 0.5187 | 0.00474 | 0.0019 | 109.4304
3.5 | 0.5951 | 0.00485 | -0.0019 | 122.701
4 | 0.663 | 0.00501 | -0.004 | 132.3353
4.5 | 0.7258 | 0.00514 | -0.0049 | 141.2062
5 | 0.7942 | 0.00528 | -0.0071 | 150.4167
5.5 | 0.8611 | 0.00553 | -0.0091 | 155.7143
6 | 0.9263 | 0.006 | -0.0109 | 154.3833
6.5 | 0.9873 | 0.0075 | -0.013 | 131.64
7 | 1.0482 | 0.00907 | -0.0151 | 115.5678
7.5 | 1.1029 | 0.01024 | -0.0155 | 107.7051
8 | 1.151 | 0.01126 | -0.0144 | 102.2202
8.5 | 1.1982 | 0.01219 | -0.0131 | 98.2937
9 | 1.2444 | 0.01303 | -0.0115 | 95.5027
9.5 | 1.2855 | 0.01415 | -0.0095 | 90.8481
10 | 1.3236 | 0.01526 | -0.0072 | 86.7366
10.5 | 1.3491 | 0.01713 | -0.0046 | 78.7566
11 | 1.3501 | 0.01956 | 0.0009 | 69.0235
11.5 | 1.3634 | 0.02252 | 0.0034 | 60.5417
12 | 1.3745 | 0.02609 | 0.0051 | 52.683
12.5 | 1.3742 | 0.03088 | 0.0065 | 44.5013
13 | 1.3875 | 0.03463 | 0.0074 | 40.0664
13.5 | 1.3941 | 0.03912 | 0.0081 | 35.6365
14 | 1.3981 | 0.04415 | 0.0083 | 31.667
14.5 | 1.4043 | 0.04914 | 0.0083 | 28.5775
15 | 1.4078 | 0.05462 | 0.008 | 25.7744
15.5 | 1.4097 | 0.06038 | 0.0075 | 23.3471
16 | 1.4095 | 0.06656 | 0.0066 | 21.1764
16.5 | 1.4077 | 0.07312 | 0.0055 | 19.2519
17 | 1.3964 | 0.08097 | 0.0037 | 17.2459
17.5 | 1.3725 | 0.09073 | 0.001 | 15.1273
18 | 1.3727 | 0.0976 | -0.0009 | 14.0645
18.5 | 1.3606 | 0.10632 | -0.0038 | 12.7972
19 | 1.3562 | 0.1141 | -0.0065 | 11.8861
19.5 | 1.3415 | 0.12368 | -0.0103 | 10.8465
20 | 1.3256 | 0.13358 | -0.0147 | 9.9236

## 63. Re 3M Mach 0.50 (1)
BIGFOIL.COM POLAR EXPORT
n8h12
NACA 8-H-12 |  |  |  | Cl Max: | 1.125 | at alpha= | 20 | deg
JavaFoil+Calcfoil stall+Eppler ext transition |  |  |  | L/D Max: | 127.224 | at alpha= | 6 | deg
Re: | 3000000 |  |  | Cd Min: | 0.00511 | at alpha= | 2 | deg
Mach: | 0.5 |  |  | Cl=0 at alpha= | -0.73134 | deg
|  |  |  | @ Cl=0.1, Cd= | 0.00693
|  |  |  | @ Cl=0.4, Cd= | 0.0051924
|  |  |  | @ Cl=0.6, Cd= | 0.0057652
alpha (deg) | Cl | Cd | Cm | Cl/Cd
-20 | -1.034 | 0.16843 | 0.02 | -6.141
-19.5 | -1.009 | 0.16141 | 0.02 | -6.249
-19 | -0.983 | 0.15761 | 0.02 | -6.235
-18.5 | -0.959 | 0.15763 | 0.02 | -6.085
-18 | -0.933 | 0.15333 | 0.02 | -6.086
-17.5 | -0.906 | 0.14268 | 0.02 | -6.351
-17 | -0.878 | 0.13965 | 0.02 | -6.29
-16.5 | -0.851 | 0.13506 | 0.019 | -6.3
-16 | -0.824 | 0.13034 | 0.019 | -6.324
-15.5 | -0.798 | 0.12599 | 0.019 | -6.331
-15 | -0.771 | 0.12126 | 0.018 | -6.358
-14.5 | -0.744 | 0.1192 | 0.018 | -6.245
-14 | -0.718 | 0.10906 | 0.018 | -6.587
-13.5 | -0.692 | 0.10585 | 0.018 | -6.536
-13 | -0.665 | 0.10089 | 0.018 | -6.593
-12.5 | -0.639 | 0.09523 | 0.018 | -6.71
-12 | -0.61 | 0.09447 | 0.016 | -6.455
-11.5 | -0.583 | 0.09036 | 0.016 | -6.451
-11 | -0.556 | 0.08693 | 0.015 | -6.399
-10.5 | -0.53 | 0.08039 | 0.015 | -6.588
-10 | -0.503 | 0.08115 | 0.015 | -6.198
-9.5 | -0.476 | 0.07914 | 0.015 | -6.016
-9 | -0.449 | 0.06612 | 0.014 | -6.79
-8.5 | -0.422 | 0.0575 | 0.015 | -7.347
-8 | -0.396 | 0.05285 | 0.015 | -7.49
-7.5 | -0.37 | 0.04766 | 0.016 | -7.77
-7 | -0.346 | 0.04211 | 0.017 | -8.22
-6.5 | -0.387 | 0.00878 | 0.028 | -44.086
-6 | -0.427 | 0.04498 | 0.012 | -9.503
-5.5 | -0.435 | 0.04014 | 0.012 | -10.833
-5 | -0.412 | 0.03635 | 0.011 | -11.334
-4.5 | -0.377 | 0.03433 | 0.011 | -10.991
-4 | -0.336 | 0.03252 | 0.011 | -10.325
-3.5 | -0.29 | 0.03089 | 0.011 | -9.384
-3 | -0.241 | 0.02968 | 0.011 | -8.116
-2.5 | -0.234 | 0.00665 | 0.023 | -35.242
-2 | -0.17 | 0.00691 | 0.023 | -24.534
-1.5 | -0.103 | 0.00677 | 0.022 | -15.292
-1 | -0.036 | 0.00697 | 0.021 | -5.234
-0.5 | 0.031 | 0.00696 | 0.021 | 4.47
0 | 0.1 | 0.00693 | 0.02 | 14.405
0.5 | 0.168 | 0.00694 | 0.019 | 24.27
1 | 0.237 | 0.00689 | 0.018 | 34.382
1.5 | 0.305 | 0.00654 | 0.018 | 46.68
2 | 0.366 | 0.00511 | 0.016 | 71.598
2.5 | 0.432 | 0.00527 | 0.016 | 81.976
3 | 0.498 | 0.00547 | 0.015 | 90.96
3.5 | 0.564 | 0.00566 | 0.014 | 99.626
4 | 0.629 | 0.00585 | 0.013 | 107.518
4.5 | 0.694 | 0.00611 | 0.012 | 113.642
5 | 0.759 | 0.00636 | 0.011 | 119.372
5.5 | 0.822 | 0.0066 | 0.011 | 124.546
6 | 0.881 | 0.00692 | 0.01 | 127.224
6.5 | 0.917 | 0.01462 | 0.008 | 62.734
7 | 0.967 | 0.01584 | 0.008 | 61.049
7.5 | 1.011 | 0.01721 | 0.007 | 58.756
8 | 1.047 | 0.01874 | 0.006 | 55.877
8.5 | 1.07 | 0.0204 | 0.005 | 52.479
9 | 1.072 | 0.02236 | 0.004 | 47.972
9.5 | 1.032 | 0.02458 | 0.003 | 41.972
10 | 0.673 | 0.02661 | 0.002 | 25.282
10.5 | 0.701 | 0.02997 | 0.001 | 23.379
11 | 0.728 | 0.03374 | 0 | 21.569
11.5 | 0.751 | 0.03966 | -0.001 | 18.937
12 | 0.69 | 0.08911 | -0.001 | 7.74
12.5 | 0.716 | 0.09563 | -0.001 | 7.484
13 | 0.743 | 0.09971 | -0.002 | 7.451
13.5 | 0.776 | 0.10632 | -0.003 | 7.301
14 | 0.8 | 0.11317 | -0.003 | 7.065
14.5 | 0.826 | 0.11653 | -0.004 | 7.092
15 | 0.854 | 0.1237 | -0.005 | 6.902
15.5 | 0.888 | 0.1256 | -0.006 | 7.071
16 | 0.932 | 0.1205 | -0.007 | 7.732
16.5 | 0.954 | 0.13242 | -0.008 | 7.205
17 | 0.963 | 0.1431 | -0.007 | 6.729
17.5 | 0.99 | 0.14396 | -0.008 | 6.875
18 | 1.019 | 0.1527 | -0.009 | 6.675
18.5 | 1.057 | 0.15258 | -0.011 | 6.93
19 | 1.104 | 0.14396 | -0.013 | 7.666
19.5 | 1.12 | 0.16107 | -0.013 | 6.956
20 | 1.125 | 0.16883 | -0.012 | 6.665

## 64. Re 3M Mach 0.50 (2)
BIGFOIL.COM POLAR EXPORT
n8h12
NACA 8-H-12 |  |  |  | Cl Max: | 1.2511 | at alpha= | 9.5 | deg
XFOIL ncrit=9 |  |  |  | L/D Max: | 162.746 | at alpha= | 5.5 | deg
Re: | 3000000 |  |  | Cd Min: | 0.28222 | at alpha= | -20 | deg
Mach: | 0.5 |  |  | Cl=0 at alpha= | -1.2489 | deg
|  |  |  | @ Cl=0.1, Cd= | 0.0071345
|  |  |  | @ Cl=0.4, Cd= | 0.0046061
|  |  |  | @ Cl=0.6, Cd= | 0.0050941
alpha (deg) | Cl | Cd | Cm | Cl/Cd
-20 | -0.8735 | 0.28222 | 0.1204 | -3.0951
-19.5 | -0.8509 | 0.27381 | 0.1151 | -3.1076
-19 | -0.8284 | 0.26537 | 0.1099 | -3.1217
-18.5 | -0.8066 | 0.25699 | 0.1049 | -3.1386
-17.5 | -0.7595 | 0.2421 | 0.0951 | -3.1371
-17 | -0.736 | 0.23323 | 0.0899 | -3.1557
-16.5 | -0.7133 | 0.22457 | 0.0847 | -3.1763
-16 | -0.6907 | 0.21614 | 0.0797 | -3.1956
-15.5 | -0.6684 | 0.2077 | 0.0747 | -3.2181
-15 | -0.6467 | 0.19907 | 0.0697 | -3.2486
-14.5 | -0.6252 | 0.19048 | 0.0649 | -3.2822
-14 | -0.6028 | 0.18337 | 0.0605 | -3.2873
-13.5 | -0.5813 | 0.1753 | 0.0558 | -3.316
-13 | -0.5614 | 0.16612 | 0.0507 | -3.3795
-12.5 | -0.5424 | 0.15742 | 0.0459 | -3.4456
-12 | -0.5243 | 0.14941 | 0.0415 | -3.5091
-11.5 | -0.5089 | 0.1402 | 0.0366 | -3.6298
-11 | -0.493 | 0.13169 | 0.032 | -3.7436
-10.5 | -0.4799 | 0.12267 | 0.0271 | -3.9121
-10 | -0.4686 | 0.11364 | 0.0222 | -4.1235
-9.5 | -0.4619 | 0.10401 | 0.017 | -4.4409
-9 | -0.4566 | 0.09479 | 0.0119 | -4.817
-8.5 | -0.455 | 0.08577 | 0.0066 | -5.3049
-8 | -0.4535 | 0.07741 | 0.0016 | -5.8584
-7.5 | -0.4539 | 0.06958 | -0.0034 | -6.5234
-7 | -0.4784 | 0.06081 | -0.0095 | -7.8671
-6.5 | -0.4861 | 0.05207 | -0.0134 | -9.3355
-6 | -0.4872 | 0.04186 | -0.0155 | -11.6388
-5.5 | -0.4865 | 0.0298 | -0.0142 | -16.3255
-5 | -0.4668 | 0.02022 | -0.0099 | -23.0861
-4.5 | -0.4334 | 0.01265 | -0.0046 | -34.2609
-4 | -0.3714 | 0.01041 | -0.0014 | -35.6772
-3.5 | -0.3045 | 0.00936 | 0.001 | -32.5321
-3 | -0.2377 | 0.00859 | 0.0029 | -27.6717
-2.5 | -0.1698 | 0.00812 | 0.0043 | -20.9113
-2 | -0.1015 | 0.00783 | 0.0054 | -12.963
-1.5 | -0.0342 | 0.00748 | 0.0063 | -4.5722
-1 | 0.0339 | 0.00732 | 0.0069 | 4.6311
-0.5 | 0.1016 | 0.00713 | 0.0073 | 14.2496
0 | 0.1681 | 0.0069 | 0.0078 | 24.3623
0.5 | 0.2335 | 0.00658 | 0.0083 | 35.4863
1 | 0.2931 | 0.00584 | 0.0096 | 50.1884
1.5 | 0.3362 | 0.00466 | 0.0144 | 72.1459
2 | 0.4191 | 0.00459 | 0.0116 | 91.3072
2.5 | 0.5166 | 0.00487 | 0.0056 | 106.078
3 | 0.6059 | 0.00511 | 0.0014 | 118.5714
3.5 | 0.694 | 0.00531 | -0.0026 | 130.6968
4 | 0.774 | 0.00542 | -0.0046 | 142.8044
4.5 | 0.8514 | 0.00563 | -0.006 | 151.2256
5 | 0.9261 | 0.00586 | -0.0065 | 158.0375
5.5 | 1.0074 | 0.00619 | -0.0083 | 162.7464
6 | 1.0821 | 0.008 | -0.0107 | 135.2625
6.5 | 1.1528 | 0.0108 | -0.014 | 106.7407
7 | 1.2123 | 0.01326 | -0.0151 | 91.4253
7.5 | 1.249 | 0.01574 | -0.013 | 79.352
8 | 1.2437 | 0.01907 | -0.0061 | 65.2176
8.5 | 1.2451 | 0.02259 | -0.0004 | 55.1173
9 | 1.2496 | 0.02667 | 0.0036 | 46.8541
9.5 | 1.2511 | 0.03133 | 0.0067 | 39.933
10 | 1.248 | 0.03658 | 0.0093 | 34.117
10.5 | 1.2438 | 0.04229 | 0.0111 | 29.4112
11 | 1.244 | 0.04808 | 0.0124 | 25.8735
11.5 | 1.2405 | 0.05446 | 0.0131 | 22.7782
12 | 1.2358 | 0.06123 | 0.0133 | 20.1829
12.5 | 1.2287 | 0.0685 | 0.0131 | 17.9372
13 | 1.2215 | 0.07609 | 0.0125 | 16.0534
13.5 | 1.2086 | 0.08454 | 0.0111 | 14.2962
14 | 1.1916 | 0.09387 | 0.0089 | 12.6942
14.5 | 1.1719 | 0.10407 | 0.0056 | 11.2607

## 65. Re 4M Mach 0.00 (1)
BIGFOIL.COM POLAR EXPORT
n8h12
NACA 8-H-12 |  |  |  | Cl Max: | 1.323 | at alpha= | 15 | deg
JavaFoil+Calcfoil stall+Eppler ext transition |  |  |  | L/D Max: | 178.238 | at alpha= | 6.5 | deg
Re: | 4000000 |  |  | Cd Min: | 0.00397 | at alpha= | 2 | deg
Mach: | 0 |  |  | Cl=0 at alpha= | -0.72881 | deg
|  |  |  | @ Cl=0.1, Cd= | 0.006269
|  |  |  | @ Cl=0.4, Cd= | 0.0043617
|  |  |  | @ Cl=0.6, Cd= | 0.0047485
alpha (deg) | Cl | Cd | Cm | Cl/Cd
-16.5 | -0.583 | 0.12924 | 0.015 | -4.51
-16 | -0.601 | 0.11915 | 0.015 | -5.042
-15.5 | -0.618 | 0.11379 | 0.015 | -5.43
-15 | -0.635 | 0.1065 | 0.015 | -5.964
-14.5 | -0.649 | 0.10449 | 0.014 | -6.207
-14 | -0.662 | 0.09749 | 0.014 | -6.79
-13.5 | -0.674 | 0.09085 | 0.015 | -7.423
-13 | -0.685 | 0.08581 | 0.015 | -7.979
-12.5 | -0.692 | 0.08138 | 0.015 | -8.506
-12 | -0.697 | 0.07585 | 0.015 | -9.187
-11.5 | -0.698 | 0.07216 | 0.015 | -9.677
-11 | -0.698 | 0.0658 | 0.015 | -10.61
-10.5 | -0.693 | 0.0617 | 0.015 | -11.232
-10 | -0.685 | 0.05767 | 0.015 | -11.872
-9.5 | -0.674 | 0.05291 | 0.016 | -12.731
-9 | -0.648 | 0.05343 | 0.012 | -12.121
-8.5 | -0.627 | 0.05048 | 0.011 | -12.424
-8 | -0.603 | 0.04718 | 0.011 | -12.781
-7.5 | -0.575 | 0.04447 | 0.011 | -12.938
-7 | -0.544 | 0.04207 | 0.011 | -12.94
-6.5 | -0.63 | 0.00725 | 0.024 | -86.919
-6 | -0.585 | 0.00692 | 0.024 | -84.565
-5.5 | -0.535 | 0.0072 | 0.023 | -74.25
-5 | -0.483 | 0.00679 | 0.023 | -71.108
-4.5 | -0.429 | 0.00659 | 0.022 | -65.115
-4 | -0.375 | 0.00642 | 0.022 | -58.427
-3.5 | -0.319 | 0.00635 | 0.021 | -50.307
-3 | -0.263 | 0.00643 | 0.021 | -40.899
-2.5 | -0.206 | 0.00625 | 0.02 | -32.925
-2 | -0.148 | 0.00626 | 0.02 | -23.694
-1.5 | -0.09 | 0.00642 | 0.019 | -14.056
-1 | -0.032 | 0.00643 | 0.018 | -4.929
-0.5 | 0.027 | 0.00629 | 0.018 | 4.295
0 | 0.087 | 0.00628 | 0.017 | 13.782
0.5 | 0.146 | 0.00623 | 0.017 | 23.443
1 | 0.205 | 0.00627 | 0.016 | 32.772
1.5 | 0.265 | 0.0063 | 0.015 | 41.979
2 | 0.324 | 0.00397 | 0.015 | 81.535
2.5 | 0.383 | 0.00433 | 0.014 | 88.487
3 | 0.442 | 0.00444 | 0.013 | 99.698
3.5 | 0.501 | 0.00454 | 0.012 | 110.439
4 | 0.56 | 0.00464 | 0.012 | 120.821
4.5 | 0.619 | 0.0048 | 0.011 | 129.068
5 | 0.678 | 0.00486 | 0.01 | 139.488
5.5 | 0.736 | 0.00455 | 0.009 | 161.741
6 | 0.792 | 0.00463 | 0.009 | 171.15
6.5 | 0.848 | 0.00476 | 0.008 | 178.238
7 | 0.902 | 0.00508 | 0.007 | 177.419
7.5 | 0.918 | 0.01149 | 0.006 | 79.941
8 | 0.966 | 0.01224 | 0.005 | 78.908
8.5 | 1.011 | 0.01306 | 0.004 | 77.407
9 | 1.054 | 0.01403 | 0.003 | 75.09
9.5 | 1.094 | 0.015 | 0.003 | 72.973
10 | 1.132 | 0.01605 | 0.002 | 70.512
10.5 | 1.167 | 0.017 | 0.001 | 68.649
11 | 1.199 | 0.01817 | 0 | 65.986
11.5 | 1.227 | 0.01957 | -0.001 | 62.695
12 | 1.252 | 0.0209 | -0.002 | 59.9
12.5 | 1.273 | 0.02242 | -0.002 | 56.797
13 | 1.291 | 0.02405 | -0.003 | 53.674
13.5 | 1.305 | 0.02588 | -0.004 | 50.414
14 | 1.314 | 0.02796 | -0.005 | 47.015
14.5 | 1.32 | 0.03013 | -0.006 | 43.827
15 | 1.323 | 0.03248 | -0.007 | 40.732
15.5 | 1.322 | 0.03493 | -0.007 | 37.839
16 | 1.318 | 0.03711 | -0.008 | 35.51
16.5 | 1.31 | 0.03983 | -0.009 | 32.898
17 | 1.3 | 0.04276 | -0.01 | 30.397
17.5 | 1.286 | 0.04609 | -0.011 | 27.903
18 | 1.269 | 0.05015 | -0.012 | 25.309
18.5 | 1.25 | 0.05426 | -0.013 | 23.037
19 | 1.227 | 0.05953 | -0.013 | 20.616
19.5 | 1.205 | 0.06351 | -0.014 | 18.981
20 | 1.178 | 0.06829 | -0.015 | 17.249

## 66. Re 4M Mach 0.00 (2)
BIGFOIL.COM POLAR EXPORT
n8h12
NACA 8-H-12 |  |  |  | Cl Max: | 1.5505 | at alpha= | 19 | deg
XFOIL ncrit=9 |  |  |  | L/D Max: | 155.778 | at alpha= | 5.5 | deg
Re: | 4000000 |  |  | Cd Min: | 0.08666 | at alpha= | 20 | deg
Mach: | 0 |  |  | Cl=0 at alpha= | -1.1146 | deg
|  |  |  | @ Cl=0.1, Cd= | 0.0062987
|  |  |  | @ Cl=0.4, Cd= | 0.0039792
|  |  |  | @ Cl=0.6, Cd= | 0.004447
alpha (deg) | Cl | Cd | Cm | Cl/Cd
-17.5 | -1.4722 | 0.03782 | -0.0372 | -38.9265
-17 | -1.4994 | 0.03324 | -0.0315 | -45.1083
-16.5 | -1.5118 | 0.0302 | -0.0237 | -50.0596
-16 | -1.492 | 0.0279 | -0.0198 | -53.4767
-15.5 | -1.4653 | 0.02577 | -0.0165 | -56.8607
-15 | -1.4369 | 0.02343 | -0.0133 | -61.3274
-14.5 | -1.4079 | 0.0208 | -0.01 | -67.6875
-14 | -1.3692 | 0.01908 | -0.0077 | -71.761
-13.5 | -1.3257 | 0.01784 | -0.0059 | -74.3105
-13 | -1.2797 | 0.0168 | -0.0043 | -76.1726
-12.5 | -1.2319 | 0.01591 | -0.0029 | -77.4293
-12 | -1.1831 | 0.01508 | -0.0016 | -78.4549
-11.5 | -1.1332 | 0.01433 | -0.0005 | -79.0789
-11 | -1.0825 | 0.01363 | 0.0006 | -79.4204
-10.5 | -1.0308 | 0.01305 | 0.0015 | -78.9885
-10 | -0.9813 | 0.01201 | 0.0028 | -81.7069
-9.5 | -0.9289 | 0.01142 | 0.0037 | -81.3398
-9 | -0.8755 | 0.01096 | 0.0044 | -79.8814
-8.5 | -0.8214 | 0.01057 | 0.005 | -77.7105
-8 | -0.767 | 0.01021 | 0.0056 | -75.1224
-7.5 | -0.7138 | 0.00961 | 0.0063 | -74.2768
-7 | -0.6591 | 0.00925 | 0.0068 | -71.2541
-6.5 | -0.6039 | 0.00895 | 0.0073 | -67.4749
-6 | -0.5483 | 0.0087 | 0.0076 | -63.023
-5.5 | -0.4932 | 0.00836 | 0.0081 | -58.9952
-5 | -0.4378 | 0.00805 | 0.0084 | -54.3851
-4.5 | -0.3818 | 0.00783 | 0.0087 | -48.7612
-4 | -0.3255 | 0.00765 | 0.0089 | -42.549
-3.5 | -0.2697 | 0.00737 | 0.0092 | -36.5943
-3 | -0.2135 | 0.00718 | 0.0094 | -29.7354
-2.5 | -0.1569 | 0.00703 | 0.0095 | -22.3186
-2 | -0.1004 | 0.00686 | 0.0096 | -14.6356
-1.5 | -0.0437 | 0.00672 | 0.0097 | -6.503
-1 | 0.013 | 0.00659 | 0.0097 | 1.9727
-0.5 | 0.069 | 0.00637 | 0.0099 | 10.832
0 | 0.1255 | 0.00624 | 0.0099 | 20.1122
0.5 | 0.1804 | 0.0059 | 0.0101 | 30.5763
1 | 0.233 | 0.00539 | 0.0107 | 43.2282
1.5 | 0.2803 | 0.00456 | 0.0123 | 61.4693
2 | 0.3237 | 0.00382 | 0.0153 | 84.7382
2.5 | 0.3967 | 0.00397 | 0.0116 | 99.9244
3 | 0.472 | 0.00418 | 0.0074 | 112.9187
3.5 | 0.5446 | 0.00433 | 0.0038 | 125.7737
4 | 0.6156 | 0.00448 | 0.0004 | 137.4107
4.5 | 0.6791 | 0.00465 | -0.0014 | 146.043
5 | 0.7369 | 0.00486 | -0.002 | 151.6255
5.5 | 0.8007 | 0.00514 | -0.0041 | 155.7782
6 | 0.8622 | 0.0058 | -0.0061 | 148.6552
6.5 | 0.9215 | 0.00694 | -0.0081 | 132.781
7 | 0.9802 | 0.0081 | -0.0101 | 121.0123
7.5 | 1.0389 | 0.00901 | -0.0119 | 115.3052
8 | 1.0976 | 0.00979 | -0.0136 | 112.1144
8.5 | 1.155 | 0.01054 | -0.0151 | 109.5825
9 | 1.2022 | 0.01118 | -0.0143 | 107.5313
9.5 | 1.2477 | 0.01188 | -0.0134 | 105.0253
10 | 1.2927 | 0.01252 | -0.0124 | 103.2508
10.5 | 1.3354 | 0.01328 | -0.0112 | 100.5572
11 | 1.3745 | 0.01417 | -0.0096 | 97.0007
11.5 | 1.407 | 0.01537 | -0.0074 | 91.542
12 | 1.4347 | 0.01678 | -0.0053 | 85.5006
12.5 | 1.4394 | 0.01876 | -0.0005 | 76.7271
13 | 1.4588 | 0.02098 | 0.0013 | 69.5329
13.5 | 1.4782 | 0.02358 | 0.0023 | 62.6887
14 | 1.495 | 0.02656 | 0.0031 | 56.2877
14.5 | 1.5098 | 0.02982 | 0.0037 | 50.6304
15 | 1.5188 | 0.03369 | 0.0042 | 45.0816
15.5 | 1.5232 | 0.0381 | 0.0045 | 39.979
16 | 1.5178 | 0.0438 | 0.0045 | 34.653
16.5 | 1.5288 | 0.04795 | 0.0042 | 31.8832
17 | 1.5325 | 0.05305 | 0.0036 | 28.8878
17.5 | 1.5417 | 0.05758 | 0.0029 | 26.7749
18 | 1.5476 | 0.06263 | 0.002 | 24.7102
18.5 | 1.5496 | 0.06818 | 0.001 | 22.7281
19 | 1.5505 | 0.07401 | -0.0004 | 20.9499
19.5 | 1.5464 | 0.08055 | -0.002 | 19.198
20 | 1.5465 | 0.08666 | -0.0037 | 17.8456

## 67. Re 4M Mach 0.10 (1)
BIGFOIL.COM POLAR EXPORT
n8h12
NACA 8-H-12 |  |  |  | Cl Max: | 1.309 | at alpha= | 14.5 | deg
JavaFoil+Calcfoil stall+Eppler ext transition |  |  |  | L/D Max: | 177.357 | at alpha= | 6.5 | deg
Re: | 4000000 |  |  | Cd Min: | 0.00393 | at alpha= | 2 | deg
Mach: | 0.1 |  |  | Cl=0 at alpha= | -0.72881 | deg
|  |  |  | @ Cl=0.1, Cd= | 0.0063092
|  |  |  | @ Cl=0.4, Cd= | 0.0043954
|  |  |  | @ Cl=0.6, Cd= | 0.0047103
alpha (deg) | Cl | Cd | Cm | Cl/Cd
-16 | -0.557 | 0.12087 | 0.015 | -4.607
-15.5 | -0.577 | 0.11433 | 0.015 | -5.045
-15 | -0.596 | 0.10988 | 0.015 | -5.427
-14.5 | -0.614 | 0.10436 | 0.014 | -5.885
-14 | -0.631 | 0.10018 | 0.014 | -6.3
-13.5 | -0.647 | 0.09192 | 0.015 | -7.036
-13 | -0.66 | 0.08755 | 0.015 | -7.543
-12.5 | -0.671 | 0.0827 | 0.015 | -8.114
-12 | -0.679 | 0.07692 | 0.015 | -8.825
-11.5 | -0.684 | 0.07268 | 0.015 | -9.408
-11 | -0.685 | 0.06796 | 0.015 | -10.072
-10.5 | -0.683 | 0.06299 | 0.015 | -10.839
-10 | -0.678 | 0.05809 | 0.015 | -11.666
-9.5 | -0.667 | 0.05403 | 0.015 | -12.345
-9 | -0.647 | 0.05303 | 0.013 | -12.202
-8.5 | -0.625 | 0.05071 | 0.011 | -12.329
-8 | -0.602 | 0.04721 | 0.011 | -12.756
-7.5 | -0.575 | 0.04468 | 0.011 | -12.878
-7 | -0.545 | 0.04214 | 0.011 | -12.936
-6.5 | -0.632 | 0.00716 | 0.024 | -88.248
-6 | -0.587 | 0.00697 | 0.024 | -84.272
-5.5 | -0.537 | 0.00725 | 0.023 | -73.961
-5 | -0.485 | 0.00682 | 0.023 | -71.034
-4.5 | -0.431 | 0.00662 | 0.022 | -65.117
-4 | -0.376 | 0.00642 | 0.022 | -58.632
-3.5 | -0.321 | 0.00636 | 0.021 | -50.447
-3 | -0.264 | 0.00641 | 0.021 | -41.242
-2.5 | -0.207 | 0.0063 | 0.02 | -32.846
-2 | -0.149 | 0.00629 | 0.02 | -23.67
-1.5 | -0.091 | 0.00646 | 0.019 | -14.029
-1 | -0.032 | 0.0064 | 0.018 | -4.976
-0.5 | 0.027 | 0.00634 | 0.018 | 4.287
0 | 0.087 | 0.00632 | 0.017 | 13.762
0.5 | 0.147 | 0.00627 | 0.017 | 23.403
1 | 0.206 | 0.0063 | 0.016 | 32.731
1.5 | 0.266 | 0.00619 | 0.015 | 42.973
2 | 0.325 | 0.00393 | 0.015 | 82.844
2.5 | 0.385 | 0.00437 | 0.014 | 88.165
3 | 0.444 | 0.00447 | 0.013 | 99.343
3.5 | 0.504 | 0.00458 | 0.012 | 110.069
4 | 0.563 | 0.00461 | 0.012 | 122.074
4.5 | 0.622 | 0.00477 | 0.011 | 130.351
5 | 0.681 | 0.00482 | 0.01 | 141.356
5.5 | 0.739 | 0.0045 | 0.009 | 164.088
6 | 0.796 | 0.0046 | 0.009 | 173.044
6.5 | 0.852 | 0.0048 | 0.008 | 177.357
7 | 0.888 | 0.00595 | 0.007 | 149.252
7.5 | 0.922 | 0.01161 | 0.006 | 79.398
8 | 0.969 | 0.0124 | 0.005 | 78.177
8.5 | 1.014 | 0.01324 | 0.004 | 76.627
9 | 1.057 | 0.01422 | 0.003 | 74.344
9.5 | 1.097 | 0.0152 | 0.003 | 72.175
10 | 1.134 | 0.01628 | 0.002 | 69.665
10.5 | 1.169 | 0.01725 | 0.001 | 67.742
11 | 1.2 | 0.01845 | 0 | 65.012
11.5 | 1.227 | 0.01989 | -0.001 | 61.678
12 | 1.25 | 0.02127 | -0.002 | 58.799
12.5 | 1.27 | 0.02283 | -0.002 | 55.646
13 | 1.286 | 0.02457 | -0.003 | 52.339
13.5 | 1.298 | 0.02639 | -0.004 | 49.176
14 | 1.305 | 0.02857 | -0.005 | 45.668
14.5 | 1.309 | 0.0309 | -0.006 | 42.347
15 | 1.308 | 0.03325 | -0.007 | 39.35
15.5 | 1.305 | 0.03526 | -0.008 | 37.002
16 | 1.297 | 0.03808 | -0.008 | 34.051
16.5 | 1.285 | 0.04087 | -0.009 | 31.45
17 | 1.271 | 0.04395 | -0.01 | 28.917
17.5 | 1.253 | 0.04749 | -0.011 | 26.39
18 | 1.232 | 0.05185 | -0.012 | 23.757
18.5 | 1.208 | 0.05621 | -0.013 | 21.499
19 | 1.182 | 0.06178 | -0.013 | 19.127
19.5 | 1.155 | 0.06613 | -0.014 | 17.469

## 68. Re 4M Mach 0.10 (2)
BIGFOIL.COM POLAR EXPORT
n8h12
NACA 8-H-12 |  |  |  | Cl Max: | 1.535 | at alpha= | 18 | deg
XFOIL ncrit=9 |  |  |  | L/D Max: | 156.221 | at alpha= | 5.5 | deg
Re: | 4000000 |  |  | Cd Min: | 0.09155 | at alpha= | 20 | deg
Mach: | 0.1 |  |  | Cl=0 at alpha= | -1.1182 | deg
|  |  |  | @ Cl=0.1, Cd= | 0.0063058
|  |  |  | @ Cl=0.4, Cd= | 0.0039811
|  |  |  | @ Cl=0.6, Cd= | 0.0044482
alpha (deg) | Cl | Cd | Cm | Cl/Cd
-16.5 | -1.4037 | 0.03846 | -0.037 | -36.4977
-16 | -1.4329 | 0.03389 | -0.0302 | -42.2809
-15.5 | -1.4387 | 0.03042 | -0.0235 | -47.2945
-15 | -1.4198 | 0.02751 | -0.0195 | -51.6103
-14.5 | -1.3904 | 0.02519 | -0.0163 | -55.1965
-14 | -1.3686 | 0.02155 | -0.0122 | -63.5081
-13 | -1.2877 | 0.01795 | -0.0074 | -71.7382
-12.5 | -1.2408 | 0.01681 | -0.0056 | -73.8132
-11.5 | -1.1423 | 0.0149 | -0.0025 | -76.6644
-11 | -1.0914 | 0.01409 | -0.0012 | -77.4592
-10.5 | -1.0393 | 0.01341 | -0.0001 | -77.5019
-10 | -0.9881 | 0.01251 | 0.0012 | -78.9848
-9.5 | -0.9363 | 0.01168 | 0.0024 | -80.1627
-9 | -0.8824 | 0.01115 | 0.0033 | -79.139
-8.5 | -0.8278 | 0.01072 | 0.0041 | -77.2201
-8 | -0.7729 | 0.01032 | 0.0048 | -74.8934
-7.5 | -0.7186 | 0.00979 | 0.0056 | -73.4014
-7 | -0.6638 | 0.00933 | 0.0063 | -71.1468
-6.5 | -0.608 | 0.00902 | 0.0068 | -67.4058
-6 | -0.552 | 0.00875 | 0.0072 | -63.0857
-5.5 | -0.4957 | 0.00851 | 0.0076 | -58.2491
-5 | -0.4404 | 0.00809 | 0.0082 | -54.4376
-4.5 | -0.384 | 0.00786 | 0.0085 | -48.855
-3.5 | -0.271 | 0.0074 | 0.009 | -36.6216
-3 | -0.2144 | 0.0072 | 0.0093 | -29.7778
-2.5 | -0.1575 | 0.00704 | 0.0094 | -22.3722
-2 | -0.1006 | 0.00688 | 0.0095 | -14.6221
-1.5 | -0.0436 | 0.00673 | 0.0096 | -6.4785
-1 | 0.0135 | 0.0066 | 0.0097 | 2.0455
-0.5 | 0.0699 | 0.00638 | 0.0098 | 10.9561
0 | 0.1267 | 0.00624 | 0.0099 | 20.3045
0.5 | 0.182 | 0.00591 | 0.0101 | 30.7953
1 | 0.2349 | 0.00541 | 0.0106 | 43.4196
1.5 | 0.2825 | 0.00457 | 0.0123 | 61.8162
2 | 0.326 | 0.00383 | 0.0153 | 85.1175
2.5 | 0.3996 | 0.00398 | 0.0116 | 100.402
3 | 0.4753 | 0.00419 | 0.0074 | 113.4368
3.5 | 0.5484 | 0.00434 | 0.0037 | 126.3594
4 | 0.6199 | 0.00449 | 0.0004 | 138.0624
4.5 | 0.6838 | 0.00467 | -0.0014 | 146.424
5 | 0.7418 | 0.00488 | -0.0019 | 152.0082
5.5 | 0.8061 | 0.00516 | -0.004 | 156.2209
6 | 0.868 | 0.00587 | -0.006 | 147.8705
6.5 | 0.9279 | 0.007 | -0.0081 | 132.5571
7 | 0.987 | 0.00819 | -0.0101 | 120.5128
7.5 | 1.0461 | 0.00914 | -0.0119 | 114.453
8 | 1.1054 | 0.00992 | -0.0136 | 111.4315
8.5 | 1.1628 | 0.01069 | -0.0149 | 108.7746
9 | 1.2103 | 0.01133 | -0.0141 | 106.8226
9.5 | 1.2561 | 0.01203 | -0.0131 | 104.414
10 | 1.301 | 0.01272 | -0.0119 | 102.2799
10.5 | 1.3432 | 0.01353 | -0.0106 | 99.2757
11 | 1.3809 | 0.01451 | -0.0087 | 95.1688
11.5 | 1.4119 | 0.01581 | -0.0064 | 89.3042
12 | 1.4217 | 0.01766 | -0.002 | 80.504
12.5 | 1.4377 | 0.01973 | 0.0008 | 72.8687
13 | 1.4574 | 0.02218 | 0.0023 | 65.7078
13.5 | 1.4757 | 0.025 | 0.0033 | 59.028
14 | 1.4906 | 0.02824 | 0.0041 | 52.7833
14.5 | 1.5037 | 0.03174 | 0.0047 | 47.3756
15 | 1.5103 | 0.03593 | 0.0052 | 42.0345
15.5 | 1.5126 | 0.04074 | 0.0054 | 37.1281
16 | 1.5082 | 0.04651 | 0.0051 | 32.4274
16.5 | 1.5191 | 0.0508 | 0.0048 | 29.9035
17 | 1.5219 | 0.0561 | 0.0042 | 27.1283
17.5 | 1.5302 | 0.06089 | 0.0034 | 25.1306
18 | 1.535 | 0.06617 | 0.0025 | 23.1978
18.5 | 1.535 | 0.07217 | 0.0012 | 21.2692
19 | 1.535 | 0.0782 | -0.0002 | 19.6292
19.5 | 1.5296 | 0.08512 | -0.002 | 17.9699
20 | 1.5281 | 0.09155 | -0.0039 | 16.6914

## 69. Re 4M Mach 0.25 (1)
BIGFOIL.COM POLAR EXPORT
n8h12
NACA 8-H-12 |  |  |  | Cl Max: | 1.241 | at alpha= | 13 | deg
JavaFoil+Calcfoil stall+Eppler ext transition |  |  |  | L/D Max: | 174.513 | at alpha= | 6 | deg
Re: | 4000000 |  |  | Cd Min: | 0.00395 | at alpha= | 2 | deg
Mach: | 0.25 |  |  | Cl=0 at alpha= | -0.72951 | deg
|  |  |  | @ Cl=0.1, Cd= | 0.0063153
|  |  |  | @ Cl=0.4, Cd= | 0.0044289
|  |  |  | @ Cl=0.6, Cd= | 0.0047997
alpha (deg) | Cl | Cd | Cm | Cl/Cd
-14.5 | -0.286 | 0.11526 | 0.014 | -2.483
-14 | -0.343 | 0.1117 | 0.014 | -3.068
-13.5 | -0.394 | 0.10481 | 0.014 | -3.76
-13 | -0.441 | 0.09624 | 0.014 | -4.583
-12.5 | -0.483 | 0.08952 | 0.014 | -5.4
-12 | -0.521 | 0.08348 | 0.014 | -6.24
-11.5 | -0.553 | 0.07741 | 0.014 | -7.142
-11 | -0.58 | 0.07145 | 0.015 | -8.114
-10.5 | -0.599 | 0.06751 | 0.014 | -8.865
-10 | -0.612 | 0.06259 | 0.014 | -9.781
-9.5 | -0.62 | 0.05764 | 0.015 | -10.749
-9 | -0.617 | 0.05483 | 0.014 | -11.256
-8.5 | -0.606 | 0.05184 | 0.012 | -11.692
-8 | -0.592 | 0.04852 | 0.011 | -12.198
-7.5 | -0.572 | 0.04573 | 0.011 | -12.507
-7 | -0.547 | 0.0427 | 0.011 | -12.801
-6.5 | -0.516 | 0.04022 | 0.011 | -12.842
-6 | -0.482 | 0.0381 | 0.011 | -12.657
-5.5 | -0.546 | 0.00738 | 0.024 | -73.996
-5 | -0.494 | 0.00685 | 0.023 | -72.085
-4.5 | -0.44 | 0.00672 | 0.023 | -65.523
-4 | -0.385 | 0.00701 | 0.022 | -54.938
-3.5 | -0.328 | 0.00631 | 0.022 | -52.027
-3 | -0.271 | 0.00646 | 0.021 | -41.932
-2.5 | -0.212 | 0.00637 | 0.021 | -33.32
-2 | -0.153 | 0.00628 | 0.02 | -24.347
-1.5 | -0.093 | 0.00654 | 0.02 | -14.232
-1 | -0.033 | 0.00647 | 0.019 | -5.055
-0.5 | 0.028 | 0.00642 | 0.018 | 4.348
0 | 0.089 | 0.00631 | 0.018 | 14.164
0.5 | 0.151 | 0.00634 | 0.017 | 23.791
1 | 0.212 | 0.0063 | 0.016 | 33.657
1.5 | 0.273 | 0.00622 | 0.016 | 43.903
2 | 0.334 | 0.00395 | 0.015 | 84.706
2.5 | 0.395 | 0.00442 | 0.014 | 89.49
3 | 0.457 | 0.00453 | 0.014 | 100.789
3.5 | 0.517 | 0.00465 | 0.013 | 111.304
4 | 0.578 | 0.00476 | 0.012 | 121.447
4.5 | 0.639 | 0.00487 | 0.011 | 131.235
5 | 0.7 | 0.00493 | 0.01 | 141.869
5.5 | 0.759 | 0.00458 | 0.01 | 165.775
6 | 0.817 | 0.00468 | 0.009 | 174.513
6.5 | 0.856 | 0.00581 | 0.008 | 147.367
7 | 0.892 | 0.01156 | 0.007 | 77.179
7.5 | 0.941 | 0.01235 | 0.006 | 76.219
8 | 0.988 | 0.01323 | 0.005 | 74.688
8.5 | 1.033 | 0.01417 | 0.004 | 72.865
9 | 1.074 | 0.01522 | 0.004 | 70.569
9.5 | 1.111 | 0.01641 | 0.003 | 67.7
10 | 1.145 | 0.01763 | 0.002 | 64.918
10.5 | 1.174 | 0.01876 | 0.001 | 62.593
11 | 1.199 | 0.02017 | 0 | 59.426
11.5 | 1.218 | 0.02187 | -0.001 | 55.682
12 | 1.232 | 0.02346 | -0.002 | 52.492
12.5 | 1.239 | 0.02531 | -0.002 | 48.971
13 | 1.241 | 0.02739 | -0.003 | 45.304
13.5 | 1.236 | 0.02974 | -0.004 | 41.552
14 | 1.224 | 0.03242 | -0.005 | 37.759
14.5 | 1.205 | 0.03513 | -0.006 | 34.31
15 | 1.18 | 0.03864 | -0.007 | 30.538
15.5 | 1.151 | 0.0406 | -0.008 | 28.349
16 | 1.114 | 0.04397 | -0.009 | 25.34
16.5 | 1.071 | 0.04766 | -0.009 | 22.482
17 | 1.023 | 0.05177 | -0.01 | 19.761
17.5 | 0.97 | 0.05672 | -0.011 | 17.096
18 | 0.911 | 0.06224 | -0.012 | 14.641

## 70. Re 4M Mach 0.25 (2)
BIGFOIL.COM POLAR EXPORT
n8h12
NACA 8-H-12 |  |  |  | Cl Max: | 1.4592 | at alpha= | 15 | deg
XFOIL ncrit=9 |  |  |  | L/D Max: | 159.011 | at alpha= | 5.5 | deg
Re: | 4000000 |  |  | Cd Min: | 0.19903 | at alpha= | -16 | deg
Mach: | 0.25 |  |  | Cl=0 at alpha= | -1.1394 | deg
|  |  |  | @ Cl=0.1, Cd= | 0.0063927
|  |  |  | @ Cl=0.4, Cd= | 0.004019
|  |  |  | @ Cl=0.6, Cd= | 0.0044891
alpha (deg) | Cl | Cd | Cm | Cl/Cd
-16 | -0.6495 | 0.19903 | 0.0651 | -3.2633
-15.5 | -0.6319 | 0.19165 | 0.0609 | -3.2972
-15 | -0.6162 | 0.18338 | 0.0565 | -3.3602
-14.5 | -0.6029 | 0.17425 | 0.0518 | -3.46
-14 | -0.5886 | 0.16577 | 0.0474 | -3.5507
-13.5 | -0.5775 | 0.15659 | 0.0427 | -3.688
-13 | -0.5742 | 0.14495 | 0.0371 | -3.9614
-11 | -1.0914 | 0.02412 | -0.0161 | -45.2488
-10.5 | -1.0623 | 0.01953 | -0.0121 | -54.3932
-10 | -1.0193 | 0.01673 | -0.0089 | -60.9265
-9.5 | -0.9691 | 0.01489 | -0.0063 | -65.0839
-9 | -0.9151 | 0.0136 | -0.0041 | -67.2868
-8.5 | -0.862 | 0.01212 | -0.0019 | -71.1221
-8 | -0.8044 | 0.01141 | -0.0003 | -70.4996
-7.5 | -0.7466 | 0.01075 | 0.0012 | -69.4512
-7 | -0.6883 | 0.01022 | 0.0024 | -67.3483
-6.5 | -0.6312 | 0.00951 | 0.0038 | -66.3722
-6 | -0.5723 | 0.00913 | 0.0047 | -62.6835
-5.5 | -0.5134 | 0.00879 | 0.0055 | -58.4073
-5 | -0.455 | 0.00841 | 0.0063 | -54.1023
-4.5 | -0.3963 | 0.00807 | 0.007 | -49.1078
-4 | -0.3373 | 0.00781 | 0.0076 | -43.1882
-3.5 | -0.278 | 0.00765 | 0.0079 | -36.3399
-3 | -0.2198 | 0.0073 | 0.0085 | -30.1096
-2.5 | -0.1608 | 0.00712 | 0.0088 | -22.5843
-2 | -0.1015 | 0.00698 | 0.009 | -14.5415
-1.5 | -0.0427 | 0.00679 | 0.0093 | -6.2887
-1 | 0.0165 | 0.00666 | 0.0094 | 2.4775
-0.5 | 0.0748 | 0.00647 | 0.0095 | 11.5611
0 | 0.1335 | 0.00629 | 0.0096 | 21.2242
0.5 | 0.1909 | 0.006 | 0.0099 | 31.8167
1 | 0.2458 | 0.00551 | 0.0104 | 44.6098
1.5 | 0.2947 | 0.00464 | 0.0121 | 63.5129
2 | 0.3394 | 0.0039 | 0.0153 | 87.0256
2.5 | 0.4158 | 0.00405 | 0.0115 | 102.6667
3 | 0.4934 | 0.00425 | 0.0075 | 116.0941
3.5 | 0.5697 | 0.00444 | 0.0036 | 128.3108
4 | 0.6438 | 0.00456 | 0.0002 | 141.1842
4.5 | 0.7101 | 0.00473 | -0.0015 | 150.1268
5 | 0.7723 | 0.00494 | -0.0024 | 156.336
5.5 | 0.8364 | 0.00526 | -0.0038 | 159.0114
6 | 0.9005 | 0.00618 | -0.0059 | 145.712
6.5 | 0.9629 | 0.00747 | -0.008 | 128.9023
7 | 1.0247 | 0.00877 | -0.01 | 116.8415
7.5 | 1.0869 | 0.00975 | -0.0117 | 111.4769
8 | 1.1489 | 0.01067 | -0.0134 | 107.6757
8.5 | 1.2064 | 0.01144 | -0.0139 | 105.4545
9 | 1.2539 | 0.01226 | -0.0125 | 102.2757
9.5 | 1.3 | 0.01306 | -0.0109 | 99.5406
10 | 1.342 | 0.01405 | -0.0089 | 95.516
10.5 | 1.3761 | 0.01539 | -0.0064 | 89.4152
11 | 1.38 | 0.01775 | -0.0011 | 77.7465
11.5 | 1.3923 | 0.02033 | 0.0022 | 68.485
12 | 1.4081 | 0.02328 | 0.0043 | 60.4854
12.5 | 1.4242 | 0.02651 | 0.0058 | 53.7231
13 | 1.4383 | 0.03007 | 0.0069 | 47.8317
13.5 | 1.4473 | 0.03421 | 0.0079 | 42.3063
14 | 1.4522 | 0.03886 | 0.0086 | 37.37
14.5 | 1.459 | 0.04359 | 0.0089 | 33.471
15 | 1.4592 | 0.04916 | 0.0088 | 29.6827
15.5 | 1.4495 | 0.05603 | 0.0082 | 25.8701
16 | 1.4478 | 0.06226 | 0.0075 | 23.2541
16.5 | 1.4555 | 0.06757 | 0.0068 | 21.5406
17 | 1.4507 | 0.0745 | 0.0055 | 19.4725
17.5 | 1.4488 | 0.08118 | 0.0041 | 17.8468
18 | 1.4494 | 0.08775 | 0.0025 | 16.5174
18.5 | 1.4408 | 0.09559 | 0.0003 | 15.0727
19 | 1.4346 | 0.10336 | -0.0022 | 13.8796
19.5 | 1.4221 | 0.11212 | -0.0053 | 12.6837
20 | 1.411 | 0.12091 | -0.0088 | 11.6698

## 71. Re 4M Mach 0.50 (1)
BIGFOIL.COM POLAR EXPORT
n8h12
NACA 8-H-12 |  |  |  | Cl Max: | 1.13 | at alpha= | 19 | deg
JavaFoil+Calcfoil stall+Eppler ext transition |  |  |  | L/D Max: | 132.536 | at alpha= | 6 | deg
Re: | 4000000 |  |  | Cd Min: | 0.00459 | at alpha= | 2 | deg
Mach: | 0.5 |  |  | Cl=0 at alpha= | -0.73134 | deg
|  |  |  | @ Cl=0.1, Cd= | 0.00656
|  |  |  | @ Cl=0.4, Cd= | 0.0047745
|  |  |  | @ Cl=0.6, Cd= | 0.0054577
alpha (deg) | Cl | Cd | Cm | Cl/Cd
-20 | -1.035 | 0.16085 | 0.02 | -6.436
-19.5 | -1.009 | 0.15469 | 0.02 | -6.526
-19 | -0.984 | 0.1544 | 0.02 | -6.37
-18.5 | -0.959 | 0.15434 | 0.021 | -6.216
-18 | -0.933 | 0.14556 | 0.02 | -6.413
-17.5 | -0.907 | 0.13749 | 0.02 | -6.597
-17 | -0.88 | 0.13402 | 0.02 | -6.566
-16.5 | -0.852 | 0.13014 | 0.019 | -6.548
-16 | -0.825 | 0.12463 | 0.019 | -6.618
-15.5 | -0.798 | 0.12116 | 0.019 | -6.589
-15 | -0.772 | 0.11765 | 0.019 | -6.559
-14.5 | -0.745 | 0.11421 | 0.018 | -6.524
-14 | -0.719 | 0.10555 | 0.018 | -6.81
-13.5 | -0.692 | 0.10014 | 0.018 | -6.913
-13 | -0.666 | 0.09795 | 0.018 | -6.795
-12.5 | -0.639 | 0.09196 | 0.018 | -6.954
-12 | -0.611 | 0.09005 | 0.017 | -6.786
-11.5 | -0.583 | 0.08747 | 0.016 | -6.668
-11 | -0.557 | 0.08409 | 0.016 | -6.62
-10.5 | -0.53 | 0.07786 | 0.016 | -6.806
-10 | -0.503 | 0.07833 | 0.015 | -6.424
-9.5 | -0.476 | 0.07495 | 0.015 | -6.356
-9 | -0.449 | 0.06307 | 0.015 | -7.123
-8.5 | -0.423 | 0.05586 | 0.015 | -7.568
-8 | -0.397 | 0.05114 | 0.016 | -7.768
-7.5 | -0.373 | 0.04476 | 0.017 | -8.332
-7 | -0.42 | 0.00905 | 0.028 | -46.403
-6.5 | -0.387 | 0.00833 | 0.028 | -46.467
-6 | -0.433 | 0.03736 | 0.016 | -11.578
-5.5 | -0.435 | 0.03915 | 0.012 | -11.107
-5 | -0.412 | 0.03585 | 0.012 | -11.493
-4.5 | -0.377 | 0.03397 | 0.011 | -11.109
-4 | -0.336 | 0.03216 | 0.011 | -10.444
-3.5 | -0.358 | 0.00674 | 0.024 | -53.094
-3 | -0.298 | 0.00657 | 0.024 | -45.276
-2.5 | -0.234 | 0.00641 | 0.023 | -36.567
-2 | -0.17 | 0.00658 | 0.023 | -25.795
-1.5 | -0.103 | 0.00652 | 0.022 | -15.87
-1 | -0.036 | 0.00666 | 0.021 | -5.473
-0.5 | 0.031 | 0.00663 | 0.021 | 4.695
0 | 0.1 | 0.00656 | 0.02 | 15.213
0.5 | 0.168 | 0.00654 | 0.019 | 25.759
1 | 0.237 | 0.00652 | 0.018 | 36.309
1.5 | 0.305 | 0.00623 | 0.018 | 49.021
2 | 0.373 | 0.00459 | 0.017 | 81.363
2.5 | 0.433 | 0.005 | 0.016 | 86.549
3 | 0.499 | 0.00517 | 0.015 | 96.384
3.5 | 0.565 | 0.00535 | 0.014 | 105.446
4 | 0.63 | 0.00555 | 0.013 | 113.655
4.5 | 0.695 | 0.00577 | 0.012 | 120.484
5 | 0.76 | 0.006 | 0.011 | 126.655
5.5 | 0.823 | 0.00621 | 0.011 | 132.511
6 | 0.882 | 0.00666 | 0.01 | 132.536
6.5 | 0.919 | 0.01388 | 0.008 | 66.237
7 | 0.969 | 0.015 | 0.008 | 64.643
7.5 | 1.014 | 0.01628 | 0.007 | 62.259
8 | 1.05 | 0.01773 | 0.006 | 59.215
8.5 | 1.073 | 0.01931 | 0.005 | 55.584
9 | 1.075 | 0.02116 | 0.004 | 50.811
9.5 | 1.034 | 0.02324 | 0.003 | 44.478
10 | 0.674 | 0.0252 | 0.002 | 26.767
10.5 | 0.703 | 0.02838 | 0.001 | 24.755
11 | 0.73 | 0.03203 | 0 | 22.783
11.5 | 0.754 | 0.03711 | -0.001 | 20.325
12 | 0.694 | 0.08255 | -0.001 | 8.406
12.5 | 0.716 | 0.09354 | -0.001 | 7.655
13 | 0.746 | 0.09672 | -0.002 | 7.718
13.5 | 0.782 | 0.10039 | -0.003 | 7.794
14 | 0.8 | 0.10783 | -0.003 | 7.419
14.5 | 0.827 | 0.11298 | -0.004 | 7.321
15 | 0.858 | 0.11884 | -0.005 | 7.222
15.5 | 0.901 | 0.11447 | -0.006 | 7.867
16 | 0.966 | 0.09691 | -0.008 | 9.964
16.5 | 0.965 | 0.12234 | -0.008 | 7.886
17 | 0.964 | 0.13728 | -0.008 | 7.019
17.5 | 0.992 | 0.14126 | -0.008 | 7.023
18 | 1.031 | 0.14147 | -0.01 | 7.288
18.5 | 1.082 | 0.1307 | -0.012 | 8.281
19 | 1.13 | 0.12112 | -0.014 | 9.334
19.5 | 1.123 | 0.15471 | -0.013 | 7.262
20 | 1.126 | 0.16022 | -0.012 | 7.028

## 72. Re 4M Mach 0.50 (2)
BIGFOIL.COM POLAR EXPORT
n8h12
NACA 8-H-12 |  |  |  | Cl Max: | 1.2959 | at alpha= | 8 | deg
XFOIL ncrit=9 |  |  |  | L/D Max: | 169.59 | at alpha= | 5 | deg
Re: | 4000000 |  |  | Cd Min: | 0.28344 | at alpha= | -20 | deg
Mach: | 0.5 |  |  | Cl=0 at alpha= | -1.2287 | deg
|  |  |  | @ Cl=0.1, Cd= | 0.0067768
|  |  |  | @ Cl=0.4, Cd= | 0.0041895
|  |  |  | @ Cl=0.6, Cd= | 0.0046177
alpha (deg) | Cl | Cd | Cm | Cl/Cd
-20 | -0.8745 | 0.28344 | 0.1207 | -3.0853
-19.5 | -0.8513 | 0.27479 | 0.1155 | -3.098
-19 | -0.8285 | 0.26626 | 0.1103 | -3.1116
-18.5 | -0.8058 | 0.25768 | 0.1051 | -3.1271
-18 | -0.7831 | 0.24874 | 0.0998 | -3.1483
-17 | -0.7379 | 0.23236 | 0.0896 | -3.1757
-16.5 | -0.7144 | 0.22456 | 0.0847 | -3.1813
-16 | -0.6907 | 0.21696 | 0.0799 | -3.1835
-15.5 | -0.6679 | 0.20882 | 0.075 | -3.1984
-14.5 | -0.6266 | 0.1904 | 0.0648 | -3.291
-14 | -0.6041 | 0.18258 | 0.0602 | -3.3087
-13.5 | -0.5839 | 0.1739 | 0.0553 | -3.3577
-13 | -0.5644 | 0.1652 | 0.0504 | -3.4165
-12.5 | -0.5461 | 0.15629 | 0.0456 | -3.4941
-12 | -0.5298 | 0.14714 | 0.0406 | -3.6007
-11.5 | -0.5158 | 0.13757 | 0.0355 | -3.7494
-11 | -0.5043 | 0.12795 | 0.0303 | -3.9414
-10.5 | -0.4901 | 0.1196 | 0.0256 | -4.0978
-10 | -0.4741 | 0.112 | 0.0213 | -4.233
-9.5 | -0.4627 | 0.10369 | 0.0166 | -4.4623
-9 | -0.4572 | 0.09459 | 0.0115 | -4.8335
-8.5 | -0.458 | 0.08499 | 0.006 | -5.3889
-7.5 | -0.4799 | 0.06577 | -0.0066 | -7.2966
-7 | -0.5093 | 0.05687 | -0.0117 | -8.9555
-6.5 | -0.513 | 0.04771 | -0.0151 | -10.7525
-6 | -0.5043 | 0.03873 | -0.0159 | -13.0209
-5.5 | -0.4934 | 0.02852 | -0.0139 | -17.3001
-5 | -0.4933 | 0.01545 | -0.0077 | -31.9288
-4.5 | -0.4423 | 0.0112 | -0.0034 | -39.4911
-4 | -0.3792 | 0.00927 | -0.0001 | -40.9061
-3.5 | -0.3108 | 0.00854 | 0.002 | -36.3934
-3 | -0.2418 | 0.00806 | 0.0037 | -30
-2.5 | -0.1741 | 0.00758 | 0.0052 | -22.9683
-2 | -0.1054 | 0.00732 | 0.0062 | -14.3989
-1.5 | -0.0369 | 0.00712 | 0.0069 | -5.1826
-1 | 0.0311 | 0.0069 | 0.0075 | 4.5072
-0.5 | 0.0991 | 0.00678 | 0.0079 | 14.6165
0 | 0.1663 | 0.00654 | 0.0083 | 25.4281
0.5 | 0.2331 | 0.00635 | 0.0085 | 36.7087
1.5 | 0.3525 | 0.00503 | 0.0112 | 70.0795
2 | 0.4028 | 0.00414 | 0.0151 | 97.2947
2.5 | 0.4908 | 0.00436 | 0.011 | 112.5688
3.5 | 0.6688 | 0.00478 | 0.0028 | 139.9163
4 | 0.7526 | 0.00499 | -0.0001 | 150.8216
4.5 | 0.8317 | 0.00512 | -0.0018 | 162.4414
5 | 0.909 | 0.00536 | -0.0029 | 169.5896
5.5 | 0.9808 | 0.00588 | -0.003 | 166.8027
6 | 1.0536 | 0.00792 | -0.0055 | 133.0303
6.5 | 1.1266 | 0.01027 | -0.0085 | 109.6981
7 | 1.1993 | 0.01233 | -0.0112 | 97.2668
7.5 | 1.2707 | 0.01421 | -0.0134 | 89.4229
8 | 1.2959 | 0.01715 | -0.0104 | 75.5627
8.5 | 1.278 | 0.02073 | -0.0019 | 61.6498
9 | 1.2821 | 0.02458 | 0.0027 | 52.1603
9.5 | 1.2861 | 0.02896 | 0.0062 | 44.4095
10 | 1.2874 | 0.0338 | 0.0091 | 38.0888
10.5 | 1.2857 | 0.03911 | 0.0114 | 32.8739
11 | 1.2841 | 0.04485 | 0.013 | 28.631
11.5 | 1.2786 | 0.05125 | 0.014 | 24.9483
12 | 1.2731 | 0.05797 | 0.0145 | 21.9614
12.5 | 1.2641 | 0.06531 | 0.0144 | 19.3554
13 | 1.255 | 0.07295 | 0.0138 | 17.2036

## 73. Re 5M Mach 0.00 (1)
BIGFOIL.COM POLAR EXPORT
n8h12
NACA 8-H-12 |  |  |  | Cl Max: | 1.326 | at alpha= | 15 | deg
JavaFoil+Calcfoil stall+Eppler ext transition |  |  |  | L/D Max: | 179.267 | at alpha= | 7 | deg
Re: | 5000000 |  |  | Cd Min: | 0.00397 | at alpha= | 2 | deg
Mach: | 0 |  |  | Cl=0 at alpha= | -0.72881 | deg
|  |  |  | @ Cl=0.1, Cd= | 0.0060768
|  |  |  | @ Cl=0.4, Cd= | 0.0042302
|  |  |  | @ Cl=0.6, Cd= | 0.0045285
alpha (deg) | Cl | Cd | Cm | Cl/Cd
-13 | -0.685 | 0.0851 | 0.015 | -8.053
-12.5 | -0.693 | 0.07984 | 0.015 | -8.678
-12 | -0.698 | 0.07518 | 0.015 | -9.28
-11.5 | -0.699 | 0.07027 | 0.015 | -9.954
-11 | -0.7 | 0.06409 | 0.016 | -10.924
-10.5 | -0.696 | 0.05996 | 0.016 | -11.603
-10 | -0.686 | 0.05635 | 0.016 | -12.179
-9.5 | -0.678 | 0.05017 | 0.017 | -13.516
-9 | -0.653 | 0.05072 | 0.014 | -12.874
-8.5 | -0.645 | 0.04187 | 0.017 | -15.401
-8 | -0.745 | 0.00809 | 0.025 | -92.022
-7.5 | -0.711 | 0.00739 | 0.025 | -96.189
-7 | -0.672 | 0.00724 | 0.025 | -92.868
-6.5 | -0.631 | 0.00691 | 0.024 | -91.19
-6 | -0.585 | 0.00719 | 0.024 | -81.373
-5.5 | -0.535 | 0.00752 | 0.023 | -71.147
-5 | -0.483 | 0.00655 | 0.023 | -73.748
-4.5 | -0.429 | 0.00636 | 0.022 | -67.507
-4 | -0.375 | 0.00617 | 0.022 | -60.733
-3.5 | -0.319 | 0.00611 | 0.021 | -52.224
-3 | -0.263 | 0.00623 | 0.021 | -42.194
-2.5 | -0.206 | 0.00613 | 0.02 | -33.594
-2 | -0.148 | 0.00613 | 0.02 | -24.179
-1.5 | -0.09 | 0.00622 | 0.019 | -14.496
-1 | -0.032 | 0.00624 | 0.018 | -5.084
-0.5 | 0.027 | 0.00609 | 0.018 | 4.437
0 | 0.087 | 0.00609 | 0.017 | 14.227
0.5 | 0.146 | 0.00603 | 0.017 | 24.213
1 | 0.205 | 0.00606 | 0.016 | 33.863
1.5 | 0.265 | 0.00595 | 0.015 | 44.443
2 | 0.324 | 0.00397 | 0.015 | 81.615
2.5 | 0.383 | 0.00421 | 0.014 | 91.012
3 | 0.442 | 0.00428 | 0.013 | 103.355
3.5 | 0.501 | 0.00438 | 0.012 | 114.36
4 | 0.56 | 0.00442 | 0.012 | 126.772
4.5 | 0.619 | 0.00458 | 0.011 | 135.039
5 | 0.678 | 0.00465 | 0.01 | 145.761
5.5 | 0.736 | 0.00435 | 0.009 | 168.914
6 | 0.792 | 0.00455 | 0.009 | 173.94
6.5 | 0.848 | 0.0048 | 0.008 | 176.692
7 | 0.902 | 0.00503 | 0.007 | 179.267
7.5 | 0.92 | 0.01099 | 0.006 | 83.717
8 | 0.968 | 0.0117 | 0.005 | 82.728
8.5 | 1.013 | 0.01247 | 0.004 | 81.194
9 | 1.056 | 0.01339 | 0.003 | 78.883
9.5 | 1.097 | 0.0143 | 0.003 | 76.67
10 | 1.134 | 0.0153 | 0.002 | 74.15
10.5 | 1.17 | 0.01619 | 0.001 | 72.232
11 | 1.201 | 0.01732 | 0 | 69.355
11.5 | 1.229 | 0.01867 | -0.001 | 65.855
12 | 1.255 | 0.01994 | -0.002 | 62.925
12.5 | 1.276 | 0.02138 | -0.002 | 59.701
13 | 1.294 | 0.02294 | -0.003 | 56.4
13.5 | 1.308 | 0.02468 | -0.004 | 52.98
14 | 1.317 | 0.02666 | -0.005 | 49.42
14.5 | 1.323 | 0.02873 | -0.006 | 46.069
15 | 1.326 | 0.03096 | -0.007 | 42.83
15.5 | 1.325 | 0.03329 | -0.008 | 39.794
16 | 1.321 | 0.03537 | -0.008 | 37.35
16.5 | 1.313 | 0.03794 | -0.009 | 34.619
17 | 1.303 | 0.04084 | -0.01 | 31.896
17.5 | 1.289 | 0.04403 | -0.011 | 29.285
18 | 1.272 | 0.04779 | -0.012 | 26.623
18.5 | 1.253 | 0.05163 | -0.013 | 24.278
19 | 1.232 | 0.05656 | -0.013 | 21.773
19.5 | 1.208 | 0.06139 | -0.014 | 19.683
20 | 1.182 | 0.06502 | -0.015 | 18.174

## 74. Re 5M Mach 0.00 (2)
BIGFOIL.COM POLAR EXPORT
n8h12
NACA 8-H-12 |  |  |  | Cl Max: | 1.5956 | at alpha= | 18.5 | deg
XFOIL ncrit=9 |  |  |  | L/D Max: | 159.147 | at alpha= | 5 | deg
Re: | 5000000 |  |  | Cd Min: | 0.08127 | at alpha= | 20 | deg
Mach: | 0 |  |  | Cl=0 at alpha= | -1.1026 | deg
|  |  |  | @ Cl=0.1, Cd= | 0.0060793
|  |  |  | @ Cl=0.4, Cd= | 0.00373
|  |  |  | @ Cl=0.6, Cd= | 0.0041945
alpha (deg) | Cl | Cd | Cm | Cl/Cd
-19 | -1.4967 | 0.0485 | -0.0368 | -30.8598
-18.5 | -1.5728 | 0.03646 | -0.04 | -43.1377
-18 | -1.591 | 0.03243 | -0.0352 | -49.0595
-17.5 | -1.5994 | 0.02968 | -0.0283 | -53.8881
-17 | -1.5911 | 0.02748 | -0.0224 | -57.9003
-16.5 | -1.5673 | 0.02539 | -0.0187 | -61.729
-16 | -1.5356 | 0.02368 | -0.0157 | -64.848
-15.5 | -1.5001 | 0.02211 | -0.0131 | -67.8471
-15 | -1.461 | 0.02074 | -0.0108 | -70.4436
-14.5 | -1.419 | 0.01956 | -0.0088 | -72.546
-14 | -1.3753 | 0.01844 | -0.007 | -74.5824
-13.5 | -1.3346 | 0.01676 | -0.0048 | -79.6301
-13 | -1.2893 | 0.01556 | -0.003 | -82.8599
-12.5 | -1.2412 | 0.01466 | -0.0017 | -84.6658
-12 | -1.1917 | 0.01389 | -0.0004 | -85.7955
-11.5 | -1.1411 | 0.0132 | 0.0007 | -86.447
-11 | -1.0899 | 0.01257 | 0.0017 | -86.7064
-10.5 | -1.0378 | 0.01202 | 0.0026 | -86.3394
-10 | -0.9851 | 0.01151 | 0.0034 | -85.5864
-9.5 | -0.9334 | 0.01077 | 0.0044 | -86.6667
-9 | -0.8803 | 0.01026 | 0.0052 | -85.7992
-8.5 | -0.8261 | 0.00988 | 0.0058 | -83.6134
-8 | -0.7716 | 0.00954 | 0.0064 | -80.8805
-7.5 | -0.7167 | 0.00923 | 0.0068 | -77.649
-7 | -0.6627 | 0.00873 | 0.0075 | -75.9107
-6.5 | -0.6074 | 0.00844 | 0.0079 | -71.9668
-6 | -0.5518 | 0.0082 | 0.0083 | -67.2927
-5.5 | -0.4958 | 0.00798 | 0.0086 | -62.1303
-5 | -0.4405 | 0.00766 | 0.009 | -57.5065
-4.5 | -0.3845 | 0.00744 | 0.0092 | -51.6801
-4 | -0.3281 | 0.00725 | 0.0094 | -45.2552
-3.5 | -0.2715 | 0.00713 | 0.0096 | -38.0785
-3 | -0.2154 | 0.00688 | 0.0098 | -31.3081
-2.5 | -0.1588 | 0.00672 | 0.0099 | -23.631
-2 | -0.102 | 0.00662 | 0.01 | -15.4079
-1.5 | -0.0453 | 0.00646 | 0.01 | -7.0124
-1 | 0.0117 | 0.00635 | 0.01 | 1.8425
-0.5 | 0.0679 | 0.00617 | 0.0101 | 11.0049
0 | 0.1245 | 0.00601 | 0.0101 | 20.7155
0.5 | 0.1803 | 0.0058 | 0.0102 | 31.0862
1 | 0.2344 | 0.00539 | 0.0106 | 43.4879
1.5 | 0.2859 | 0.00483 | 0.0113 | 59.1925
2 | 0.3296 | 0.00399 | 0.0138 | 82.6065
2.5 | 0.3823 | 0.00369 | 0.0148 | 103.6043
3 | 0.4487 | 0.00384 | 0.0126 | 116.849
3.5 | 0.527 | 0.00404 | 0.0076 | 130.4455
4 | 0.5982 | 0.00419 | 0.0042 | 142.7685
4.5 | 0.6662 | 0.00436 | 0.0015 | 152.7982
5 | 0.7273 | 0.00457 | 0.0001 | 159.1466
5.5 | 0.7831 | 0.00503 | -0.0002 | 155.6859
6 | 0.844 | 0.00595 | -0.0024 | 141.8487
6.5 | 0.9042 | 0.00692 | -0.0044 | 130.6647
7 | 0.9637 | 0.00792 | -0.0064 | 121.6793
7.5 | 1.0229 | 0.0087 | -0.0082 | 117.5747
8 | 1.0814 | 0.00942 | -0.0098 | 114.7983
8.5 | 1.1395 | 0.0101 | -0.0113 | 112.8218
9 | 1.1973 | 0.01071 | -0.0128 | 111.7927
9.5 | 1.2543 | 0.01128 | -0.0142 | 111.1968
10 | 1.2996 | 0.01193 | -0.0132 | 108.9355
10.5 | 1.343 | 0.0127 | -0.0121 | 105.748
11 | 1.3842 | 0.0135 | -0.0107 | 102.5333
11.5 | 1.4231 | 0.0143 | -0.0091 | 99.5175
12 | 1.4581 | 0.01526 | -0.0071 | 95.5505
12.5 | 1.4733 | 0.01691 | -0.0034 | 87.126
13 | 1.4856 | 0.01892 | 0 | 78.5201
13.5 | 1.5039 | 0.02134 | 0.0015 | 70.4733
14 | 1.5191 | 0.02435 | 0.0025 | 62.386
14.5 | 1.5296 | 0.02793 | 0.0033 | 54.7655
15 | 1.5402 | 0.0316 | 0.0039 | 48.7405
15.5 | 1.5516 | 0.03527 | 0.0043 | 43.9921
16 | 1.565 | 0.03886 | 0.0044 | 40.2728
16.5 | 1.5742 | 0.04302 | 0.0043 | 36.5923
17 | 1.5807 | 0.04764 | 0.0039 | 33.1801
17.5 | 1.5869 | 0.05239 | 0.0034 | 30.2901
18 | 1.5937 | 0.05714 | 0.0027 | 27.8911
18.5 | 1.5956 | 0.06261 | 0.0018 | 25.4847
19 | 1.5947 | 0.06847 | 0.0006 | 23.2905
19.5 | 1.5922 | 0.07468 | -0.0008 | 21.3203
20 | 1.5871 | 0.08127 | -0.0025 | 19.5287

## 75. Re 5M Mach 0.10 (1)
BIGFOIL.COM POLAR EXPORT
n8h12
NACA 8-H-12 |  |  |  | Cl Max: | 1.312 | at alpha= | 14.5 | deg
JavaFoil+Calcfoil stall+Eppler ext transition |  |  |  | L/D Max: | 178.223 | at alpha= | 7 | deg
Re: | 5000000 |  |  | Cd Min: | 0.004 | at alpha= | 2 | deg
Mach: | 0.1 |  |  | Cl=0 at alpha= | -0.72881 | deg
|  |  |  | @ Cl=0.1, Cd= | 0.0061092
|  |  |  | @ Cl=0.4, Cd= | 0.00424
|  |  |  | @ Cl=0.6, Cd= | 0.0045666
alpha (deg) | Cl | Cd | Cm | Cl/Cd
-13 | -0.661 | 0.08573 | 0.015 | -7.712
-12.5 | -0.672 | 0.08028 | 0.015 | -8.368
-12 | -0.679 | 0.07592 | 0.015 | -8.949
-11.5 | -0.684 | 0.07082 | 0.015 | -9.665
-11 | -0.686 | 0.06684 | 0.015 | -10.262
-10.5 | -0.685 | 0.06103 | 0.016 | -11.22
-10 | -0.681 | 0.05587 | 0.016 | -12.183
-9.5 | -0.669 | 0.0525 | 0.016 | -12.749
-9 | -0.658 | 0.04674 | 0.017 | -14.083
-8.5 | -0.625 | 0.04978 | 0.011 | -12.563
-8 | -0.744 | 0.00801 | 0.025 | -92.873
-7.5 | -0.711 | 0.00742 | 0.025 | -95.753
-7 | -0.673 | 0.00714 | 0.025 | -94.302
-6.5 | -0.632 | 0.00696 | 0.024 | -90.774
-6 | -0.587 | 0.00725 | 0.024 | -81.019
-5.5 | -0.537 | 0.00753 | 0.023 | -71.292
-5 | -0.485 | 0.00661 | 0.023 | -73.312
-4.5 | -0.431 | 0.00642 | 0.022 | -67.175
-4 | -0.376 | 0.00618 | 0.022 | -60.866
-3.5 | -0.321 | 0.00602 | 0.021 | -53.326
-3 | -0.264 | 0.00627 | 0.021 | -42.116
-2.5 | -0.207 | 0.00617 | 0.02 | -33.544
-2 | -0.149 | 0.00609 | 0.02 | -24.448
-1.5 | -0.091 | 0.00626 | 0.019 | -14.477
-1 | -0.032 | 0.00613 | 0.018 | -5.199
-0.5 | 0.027 | 0.00614 | 0.018 | 4.426
0 | 0.087 | 0.00612 | 0.017 | 14.21
0.5 | 0.147 | 0.00607 | 0.017 | 24.163
1 | 0.206 | 0.00603 | 0.016 | 34.206
1.5 | 0.266 | 0.006 | 0.015 | 44.299
2 | 0.325 | 0.004 | 0.015 | 81.381
2.5 | 0.385 | 0.00424 | 0.014 | 90.703
3 | 0.444 | 0.00424 | 0.013 | 104.756
3.5 | 0.504 | 0.00435 | 0.012 | 115.745
4 | 0.563 | 0.00446 | 0.012 | 126.225
4.5 | 0.622 | 0.00463 | 0.011 | 134.448
5 | 0.681 | 0.00467 | 0.01 | 145.746
5.5 | 0.739 | 0.0044 | 0.009 | 168.079
6 | 0.796 | 0.00459 | 0.009 | 173.399
6.5 | 0.852 | 0.00485 | 0.008 | 175.773
7 | 0.906 | 0.00509 | 0.007 | 178.223
7.5 | 0.924 | 0.01111 | 0.006 | 83.123
8 | 0.971 | 0.01183 | 0.005 | 82.089
8.5 | 1.016 | 0.01263 | 0.004 | 80.475
9 | 1.059 | 0.01356 | 0.003 | 78.089
9.5 | 1.099 | 0.0145 | 0.003 | 75.814
10 | 1.137 | 0.01552 | 0.002 | 73.246
10.5 | 1.171 | 0.01643 | 0.001 | 71.268
11 | 1.202 | 0.01761 | 0 | 68.268
11.5 | 1.229 | 0.01898 | -0.001 | 64.78
12 | 1.253 | 0.02028 | -0.002 | 61.793
12.5 | 1.273 | 0.02177 | -0.002 | 58.469
13 | 1.289 | 0.02343 | -0.003 | 54.997
13.5 | 1.301 | 0.02517 | -0.004 | 51.668
14 | 1.308 | 0.02725 | -0.005 | 47.99
14.5 | 1.312 | 0.02946 | -0.006 | 44.519
15 | 1.311 | 0.03169 | -0.007 | 41.376
15.5 | 1.308 | 0.03361 | -0.008 | 38.899
16 | 1.299 | 0.03628 | -0.008 | 35.816
16.5 | 1.289 | 0.03899 | -0.009 | 33.047
17 | 1.274 | 0.04198 | -0.01 | 30.342
17.5 | 1.256 | 0.04529 | -0.011 | 27.737
18 | 1.235 | 0.04957 | -0.012 | 24.912
18.5 | 1.212 | 0.05343 | -0.013 | 22.685
19 | 1.186 | 0.05855 | -0.013 | 20.253
19.5 | 1.159 | 0.06336 | -0.014 | 18.291

## 76. Re 5M Mach 0.10 (2)
BIGFOIL.COM POLAR EXPORT
n8h12
NACA 8-H-12 |  |  |  | Cl Max: | 1.583 | at alpha= | 18.5 | deg
XFOIL ncrit=9 |  |  |  | L/D Max: | 159.913 | at alpha= | 5 | deg
Re: | 5000000 |  |  | Cd Min: | 0.08644 | at alpha= | 20 | deg
Mach: | 0.1 |  |  | Cl=0 at alpha= | -1.1065 | deg
|  |  |  | @ Cl=0.1, Cd= | 0.0060878
|  |  |  | @ Cl=0.4, Cd= | 0.0037356
|  |  |  | @ Cl=0.6, Cd= | 0.0041948
alpha (deg) | Cl | Cd | Cm | Cl/Cd
-17.5 | -1.487 | 0.03846 | -0.041 | -38.6635
-17 | -1.52 | 0.03335 | -0.0355 | -45.5772
-16.5 | -1.5379 | 0.03003 | -0.0271 | -51.2121
-16 | -1.5218 | 0.02733 | -0.0226 | -55.6824
-15.5 | -1.4957 | 0.02499 | -0.0189 | -59.8519
-15 | -1.4625 | 0.02303 | -0.0158 | -63.5041
-14.5 | -1.4239 | 0.02141 | -0.0132 | -66.5063
-13.5 | -1.3385 | 0.01862 | -0.0087 | -71.8851
-13 | -1.2967 | 0.01684 | -0.0063 | -77.0012
-12.5 | -1.251 | 0.01546 | -0.0043 | -80.9185
-12 | -1.2017 | 0.0145 | -0.0027 | -82.8759
-11.5 | -1.151 | 0.01368 | -0.0013 | -84.1374
-11 | -1.0993 | 0.01296 | -0.0001 | -84.8225
-10.5 | -1.0468 | 0.01233 | 0.001 | -84.8986
-10 | -0.9936 | 0.01175 | 0.0021 | -84.5617
-9.5 | -0.9402 | 0.01115 | 0.0031 | -84.3229
-9 | -0.8873 | 0.01044 | 0.0041 | -84.9904
-8.5 | -0.8327 | 0.01001 | 0.0049 | -83.1868
-8 | -0.7776 | 0.00964 | 0.0056 | -80.6639
-7.5 | -0.7221 | 0.00931 | 0.0062 | -77.5618
-7 | -0.6673 | 0.00883 | 0.0069 | -75.5719
-6.5 | -0.6117 | 0.0085 | 0.0075 | -71.9647
-5.5 | -0.4991 | 0.00802 | 0.0082 | -62.2319
-5 | -0.4431 | 0.00771 | 0.0087 | -57.4708
-4 | -0.33 | 0.00727 | 0.0093 | -45.392
-3.5 | -0.2729 | 0.00714 | 0.0094 | -38.2213
-3 | -0.2165 | 0.0069 | 0.0097 | -31.3768
-2.5 | -0.1595 | 0.00674 | 0.0098 | -23.6647
-2 | -0.1022 | 0.00663 | 0.0099 | -15.4148
-1.5 | -0.0451 | 0.00647 | 0.01 | -6.9706
-1 | 0.0122 | 0.00637 | 0.01 | 1.9152
-0.5 | 0.0688 | 0.00617 | 0.0101 | 11.1507
0 | 0.1257 | 0.00602 | 0.0101 | 20.8804
0.5 | 0.1818 | 0.00581 | 0.0102 | 31.2909
1 | 0.2363 | 0.0054 | 0.0105 | 43.7593
2 | 0.332 | 0.004 | 0.0138 | 83
2.5 | 0.3852 | 0.0037 | 0.0148 | 104.1081
3.5 | 0.5307 | 0.00405 | 0.0076 | 131.037
4 | 0.6025 | 0.0042 | 0.0042 | 143.4524
4.5 | 0.6708 | 0.00437 | 0.0015 | 153.5011
5 | 0.7324 | 0.00458 | 0.0001 | 159.9127
5.5 | 0.7884 | 0.00505 | -0.0002 | 156.1188
6 | 0.8497 | 0.00601 | -0.0023 | 141.381
6.5 | 0.9105 | 0.00698 | -0.0044 | 130.4441
7 | 0.9704 | 0.00799 | -0.0064 | 121.4518
7.5 | 1.0301 | 0.00879 | -0.0081 | 117.19
8 | 1.0891 | 0.00953 | -0.0097 | 114.2812
8.5 | 1.1478 | 0.01021 | -0.0113 | 112.4192
9 | 1.2061 | 0.01086 | -0.0127 | 111.0589
9.5 | 1.2629 | 0.01143 | -0.0139 | 110.4899
10 | 1.3082 | 0.01212 | -0.0128 | 107.9373
10.5 | 1.3511 | 0.01294 | -0.0115 | 104.4127
11 | 1.3922 | 0.01375 | -0.01 | 101.2509
11.5 | 1.43 | 0.01463 | -0.0081 | 97.7444
12 | 1.4625 | 0.0158 | -0.0061 | 92.5633
12.5 | 1.4672 | 0.01779 | -0.0011 | 82.4733
13 | 1.4843 | 0.01998 | 0.0012 | 74.2893
13.5 | 1.5022 | 0.02266 | 0.0026 | 66.293
14 | 1.515 | 0.02601 | 0.0036 | 58.2468
14.5 | 1.5228 | 0.02992 | 0.0044 | 50.8957
15 | 1.5342 | 0.03362 | 0.0049 | 45.6336
15.5 | 1.5439 | 0.03755 | 0.0052 | 41.1158
16 | 1.5568 | 0.04136 | 0.0053 | 37.6402
16.5 | 1.5652 | 0.04577 | 0.0051 | 34.1971
17 | 1.5701 | 0.0507 | 0.0047 | 30.9684
17.5 | 1.5756 | 0.05564 | 0.0041 | 28.3178
18 | 1.5817 | 0.06062 | 0.0033 | 26.092
18.5 | 1.583 | 0.06627 | 0.0023 | 23.8871
19 | 1.5805 | 0.07251 | 0.001 | 21.797
19.5 | 1.5753 | 0.07918 | -0.0006 | 19.8952
20 | 1.5668 | 0.08644 | -0.0026 | 18.1259

## 77. Re 5M Mach 0.25 (1)
BIGFOIL.COM POLAR EXPORT
n8h12
NACA 8-H-12 |  |  |  | Cl Max: | 1.244 | at alpha= | 13 | deg
JavaFoil+Calcfoil stall+Eppler ext transition |  |  |  | L/D Max: | 173.908 | at alpha= | 6 | deg
Re: | 5000000 |  |  | Cd Min: | 0.00401 | at alpha= | 2 | deg
Mach: | 0.25 |  |  | Cl=0 at alpha= | -0.72951 | deg
|  |  |  | @ Cl=0.1, Cd= | 0.0060982
|  |  |  | @ Cl=0.4, Cd= | 0.0043165
|  |  |  | @ Cl=0.6, Cd= | 0.0046149
alpha (deg) | Cl | Cd | Cm | Cl/Cd
-14.5 | -0.286 | 0.11359 | 0.015 | -2.52
-14 | -0.343 | 0.10912 | 0.014 | -3.141
-13.5 | -0.394 | 0.10255 | 0.014 | -3.843
-13 | -0.441 | 0.09421 | 0.014 | -4.683
-12.5 | -0.484 | 0.08757 | 0.014 | -5.522
-12 | -0.521 | 0.08206 | 0.014 | -6.349
-11.5 | -0.553 | 0.07639 | 0.015 | -7.243
-11 | -0.581 | 0.07022 | 0.015 | -8.268
-10.5 | -0.6 | 0.06565 | 0.015 | -9.136
-10 | -0.613 | 0.06154 | 0.015 | -9.961
-9.5 | -0.621 | 0.05622 | 0.015 | -11.042
-9 | -0.62 | 0.05309 | 0.015 | -11.672
-8.5 | -0.607 | 0.05072 | 0.013 | -11.973
-8 | -0.592 | 0.04814 | 0.012 | -12.296
-7.5 | -0.572 | 0.04484 | 0.011 | -12.758
-7 | -0.547 | 0.04233 | 0.011 | -12.916
-6.5 | -0.517 | 0.03997 | 0.011 | -12.925
-6 | -0.596 | 0.00681 | 0.024 | -87.443
-5.5 | -0.546 | 0.00775 | 0.024 | -70.447
-5 | -0.494 | 0.00663 | 0.023 | -74.485
-4.5 | -0.44 | 0.00641 | 0.023 | -68.737
-4 | -0.385 | 0.00674 | 0.022 | -57.13
-3.5 | -0.328 | 0.00611 | 0.022 | -53.781
-3 | -0.271 | 0.00626 | 0.021 | -43.284
-2.5 | -0.212 | 0.00623 | 0.021 | -34.053
-2 | -0.153 | 0.00613 | 0.02 | -24.955
-1.5 | -0.093 | 0.00632 | 0.02 | -14.718
-1 | -0.033 | 0.00626 | 0.019 | -5.23
-0.5 | 0.028 | 0.0062 | 0.018 | 4.5
0 | 0.089 | 0.0061 | 0.018 | 14.659
0.5 | 0.151 | 0.00609 | 0.017 | 24.755
1 | 0.212 | 0.00608 | 0.016 | 34.863
1.5 | 0.273 | 0.00606 | 0.016 | 45.122
2 | 0.334 | 0.00401 | 0.015 | 83.431
2.5 | 0.395 | 0.00431 | 0.014 | 91.845
3 | 0.457 | 0.00439 | 0.014 | 104.071
3.5 | 0.517 | 0.00443 | 0.013 | 116.879
4 | 0.578 | 0.00455 | 0.012 | 127.234
4.5 | 0.639 | 0.00473 | 0.011 | 135.185
5 | 0.7 | 0.00478 | 0.01 | 146.473
5.5 | 0.759 | 0.00445 | 0.01 | 170.677
6 | 0.817 | 0.0047 | 0.009 | 173.908
6.5 | 0.856 | 0.00581 | 0.008 | 147.23
7 | 0.894 | 0.01111 | 0.007 | 80.466
7.5 | 0.943 | 0.01182 | 0.006 | 79.788
8 | 0.99 | 0.01263 | 0.005 | 78.4
8.5 | 1.034 | 0.01353 | 0.004 | 76.474
9 | 1.076 | 0.01454 | 0.004 | 73.957
9.5 | 1.113 | 0.01566 | 0.003 | 71.067
10 | 1.147 | 0.01683 | 0.002 | 68.146
10.5 | 1.177 | 0.01786 | 0.001 | 65.862
11 | 1.201 | 0.01926 | 0 | 62.382
11.5 | 1.22 | 0.02088 | -0.001 | 58.44
12 | 1.234 | 0.02241 | -0.002 | 55.079
12.5 | 1.242 | 0.02417 | -0.002 | 51.394
13 | 1.244 | 0.02615 | -0.003 | 47.552
13.5 | 1.239 | 0.02839 | -0.004 | 43.632
14 | 1.227 | 0.03093 | -0.005 | 39.666
14.5 | 1.208 | 0.03353 | -0.006 | 36.043
15 | 1.182 | 0.03689 | -0.007 | 32.053
15.5 | 1.153 | 0.03883 | -0.008 | 29.707
16 | 1.117 | 0.04199 | -0.009 | 26.593
16.5 | 1.074 | 0.04549 | -0.009 | 23.612
17 | 1.026 | 0.04933 | -0.01 | 20.798
17.5 | 0.973 | 0.05388 | -0.011 | 18.051
18 | 0.914 | 0.05896 | -0.012 | 15.509

## 78. Re 5M Mach 0.25 (2)
BIGFOIL.COM POLAR EXPORT
n8h12
NACA 8-H-12 |  |  |  | Cl Max: | 1.506 | at alpha= | 16.5 | deg
XFOIL ncrit=9 |  |  |  | L/D Max: | 163.348 | at alpha= | 5 | deg
Re: | 5000000 |  |  | Cd Min: | 0.20429 | at alpha= | -16.5 | deg
Mach: | 0.25 |  |  | Cl=0 at alpha= | -1.1258 | deg
|  |  |  | @ Cl=0.1, Cd= | 0.0061685
|  |  |  | @ Cl=0.4, Cd= | 0.0037472
|  |  |  | @ Cl=0.6, Cd= | 0.0042202
alpha (deg) | Cl | Cd | Cm | Cl/Cd
-16.5 | -0.6705 | 0.20429 | 0.0688 | -3.2821
-16 | -0.6552 | 0.19573 | 0.0642 | -3.3475
-15.5 | -0.6431 | 0.1858 | 0.0591 | -3.4612
-15 | -0.6217 | 0.1806 | 0.0556 | -3.4424
-14.5 | -0.6094 | 0.17127 | 0.0508 | -3.5581
-13 | -0.8506 | 0.08448 | -0.0017 | -10.0687
-12.5 | -0.9825 | 0.05582 | -0.0275 | -17.6012
-12 | -1.0802 | 0.04116 | -0.0242 | -26.2439
-11.5 | -1.159 | 0.02324 | -0.0176 | -49.8709
-11 | -1.1313 | 0.01862 | -0.0132 | -60.7573
-10.5 | -1.0857 | 0.01621 | -0.01 | -66.9772
-10 | -1.0343 | 0.01455 | -0.0073 | -71.0859
-9.5 | -0.9801 | 0.01328 | -0.005 | -73.8027
-9 | -0.9242 | 0.01225 | -0.0029 | -75.4449
-8.5 | -0.867 | 0.01143 | -0.0011 | -75.853
-8 | -0.8107 | 0.01048 | 0.0007 | -77.3569
-7.5 | -0.7522 | 0.00995 | 0.002 | -75.598
-7 | -0.6934 | 0.00949 | 0.0033 | -73.0664
-6.5 | -0.6347 | 0.00904 | 0.0044 | -70.2102
-6 | -0.5764 | 0.00856 | 0.0054 | -67.3364
-5.5 | -0.5172 | 0.00827 | 0.0062 | -62.5393
-5 | -0.4577 | 0.00802 | 0.0069 | -57.0698
-4.5 | -0.3993 | 0.00765 | 0.0076 | -52.1961
-4 | -0.3402 | 0.00742 | 0.0081 | -45.8491
-3.5 | -0.2808 | 0.00723 | 0.0085 | -38.8382
-3 | -0.2218 | 0.00703 | 0.0089 | -31.5505
-2.5 | -0.1629 | 0.00681 | 0.0093 | -23.9207
-2 | -0.1036 | 0.00668 | 0.0094 | -15.509
-1.5 | -0.0443 | 0.00653 | 0.0096 | -6.7841
-1 | 0.0149 | 0.00642 | 0.0097 | 2.3209
-0.5 | 0.0738 | 0.00624 | 0.0098 | 11.8269
0 | 0.1324 | 0.00608 | 0.0099 | 21.7763
0.5 | 0.1907 | 0.00587 | 0.01 | 32.4872
1.5 | 0.3004 | 0.00493 | 0.0112 | 60.9331
2 | 0.3452 | 0.00403 | 0.0139 | 85.6576
2.5 | 0.4014 | 0.00374 | 0.0147 | 107.3262
3 | 0.4701 | 0.00393 | 0.0126 | 119.6183
3.5 | 0.5514 | 0.00411 | 0.0076 | 134.1606
4 | 0.6264 | 0.00428 | 0.004 | 146.3551
4.5 | 0.6968 | 0.00445 | 0.0014 | 156.5843
5 | 0.7612 | 0.00466 | 0 | 163.3476
5.5 | 0.819 | 0.00518 | -0.0001 | 158.1081
6 | 0.8819 | 0.00627 | -0.0021 | 140.6539
6.5 | 0.9452 | 0.00739 | -0.0043 | 127.9026
7 | 1.0078 | 0.00852 | -0.0062 | 118.2864
7.5 | 1.0704 | 0.00937 | -0.0079 | 114.2369
8 | 1.1322 | 0.01019 | -0.0094 | 111.1089
8.5 | 1.1941 | 0.01091 | -0.0108 | 109.45
9 | 1.2558 | 0.01161 | -0.0121 | 108.1654
9.5 | 1.3087 | 0.0124 | -0.0118 | 105.5403
10 | 1.3518 | 0.01339 | -0.0099 | 100.9559
10.5 | 1.3912 | 0.01445 | -0.0076 | 96.2768
11 | 1.4243 | 0.01591 | -0.0054 | 89.5223
11.5 | 1.4239 | 0.01821 | 0.0005 | 78.1933
12 | 1.4395 | 0.02087 | 0.0032 | 68.9746
12.5 | 1.4562 | 0.02384 | 0.0051 | 61.0822
13 | 1.4711 | 0.02723 | 0.0065 | 54.025
13.5 | 1.4786 | 0.0314 | 0.0076 | 47.0892
14 | 1.4793 | 0.0363 | 0.0085 | 40.7521
14.5 | 1.484 | 0.04112 | 0.009 | 36.0895
15 | 1.4904 | 0.046 | 0.0091 | 32.4
15.5 | 1.4948 | 0.05126 | 0.009 | 29.1611
16 | 1.4996 | 0.05661 | 0.0086 | 26.49
16.5 | 1.506 | 0.06192 | 0.0081 | 24.3217
17 | 1.5021 | 0.06853 | 0.0071 | 21.9189
17.5 | 1.5032 | 0.07473 | 0.0059 | 20.1151
18 | 1.5041 | 0.08104 | 0.0046 | 18.56
18.5 | 1.4975 | 0.08845 | 0.0027 | 16.9305
19 | 1.4861 | 0.09657 | 0.0004 | 15.3888
19.5 | 1.4641 | 0.10647 | -0.0031 | 13.7513
20 | 1.4498 | 0.11546 | -0.0064 | 12.5567

## 79. Re 5M Mach 0.50 (1)
BIGFOIL.COM POLAR EXPORT
n8h12
NACA 8-H-12 |  |  |  | Cl Max: | 1.163 | at alpha= | 20 | deg
JavaFoil+Calcfoil stall+Eppler ext transition |  |  |  | L/D Max: | 134.717 | at alpha= | 5.5 | deg
Re: | 5000000 |  |  | Cd Min: | 0.0046 | at alpha= | 2.5 | deg
Mach: | 0.5 |  |  | Cl=0 at alpha= | -0.73134 | deg
|  |  |  | @ Cl=0.1, Cd= | 0.00635
|  |  |  | @ Cl=0.4, Cd= | 0.0046426
|  |  |  | @ Cl=0.6, Cd= | 0.0052108
alpha (deg) | Cl | Cd | Cm | Cl/Cd
-20 | -1.036 | 0.15711 | 0.02 | -6.591
-19.5 | -1.01 | 0.15197 | 0.02 | -6.646
-19 | -0.984 | 0.14818 | 0.02 | -6.64
-18.5 | -0.96 | 0.15169 | 0.021 | -6.326
-18 | -0.934 | 0.14488 | 0.021 | -6.446
-17.5 | -0.908 | 0.13426 | 0.02 | -6.759
-17 | -0.881 | 0.13223 | 0.02 | -6.661
-16.5 | -0.853 | 0.12585 | 0.02 | -6.78
-16 | -0.826 | 0.12225 | 0.019 | -6.753
-15.5 | -0.799 | 0.1167 | 0.019 | -6.843
-15 | -0.772 | 0.11302 | 0.019 | -6.83
-14.5 | -0.745 | 0.10872 | 0.018 | -6.856
-14 | -0.719 | 0.10155 | 0.018 | -7.082
-13.5 | -0.693 | 0.09934 | 0.018 | -6.972
-13 | -0.666 | 0.09554 | 0.018 | -6.97
-12.5 | -0.64 | 0.09105 | 0.018 | -7.026
-12 | -0.612 | 0.08886 | 0.017 | -6.888
-11.5 | -0.584 | 0.08217 | 0.016 | -7.108
-11 | -0.558 | 0.07513 | 0.016 | -7.421
-10.5 | -0.531 | 0.06782 | 0.016 | -7.834
-10 | -0.504 | 0.06385 | 0.016 | -7.899
-9.5 | -0.478 | 0.06009 | 0.016 | -7.947
-9 | -0.449 | 0.06189 | 0.015 | -7.261
-8.5 | -0.424 | 0.05477 | 0.016 | -7.741
-8 | -0.399 | 0.04901 | 0.017 | -8.139
-7.5 | -0.377 | 0.04156 | 0.019 | -9.07
-7 | -0.42 | 0.00859 | 0.028 | -48.924
-6.5 | -0.387 | 0.00809 | 0.028 | -47.856
-6 | -0.528 | 0.00772 | 0.027 | -68.385
-5.5 | -0.537 | 0.00731 | 0.027 | -73.412
-5 | -0.412 | 0.03553 | 0.012 | -11.598
-4.5 | -0.377 | 0.03365 | 0.011 | -11.214
-4 | -0.336 | 0.03192 | 0.011 | -10.524
-3.5 | -0.358 | 0.00654 | 0.024 | -54.762
-3 | -0.298 | 0.00637 | 0.024 | -46.753
-2.5 | -0.235 | 0.00622 | 0.023 | -37.722
-2 | -0.17 | 0.00643 | 0.023 | -26.393
-1.5 | -0.103 | 0.00631 | 0.022 | -16.389
-1 | -0.036 | 0.00644 | 0.021 | -5.663
-0.5 | 0.031 | 0.00641 | 0.021 | 4.856
0 | 0.1 | 0.00635 | 0.02 | 15.731
0.5 | 0.168 | 0.00632 | 0.019 | 26.643
1 | 0.237 | 0.0063 | 0.018 | 37.579
1.5 | 0.305 | 0.00602 | 0.018 | 50.675
2 | 0.373 | 0.00467 | 0.017 | 79.949
2.5 | 0.442 | 0.0046 | 0.016 | 95.986
3 | 0.499 | 0.00495 | 0.015 | 100.954
3.5 | 0.565 | 0.00511 | 0.014 | 110.621
4 | 0.631 | 0.0053 | 0.013 | 119.131
4.5 | 0.696 | 0.00552 | 0.012 | 126.072
5 | 0.761 | 0.00574 | 0.011 | 132.561
5.5 | 0.824 | 0.00611 | 0.011 | 134.717
6 | 0.882 | 0.00667 | 0.01 | 132.343
6.5 | 0.921 | 0.01334 | 0.009 | 69.023
7 | 0.971 | 0.0144 | 0.008 | 67.464
7.5 | 1.016 | 0.0156 | 0.007 | 65.095
8 | 1.052 | 0.01697 | 0.006 | 61.971
8.5 | 1.075 | 0.01849 | 0.005 | 58.152
9 | 1.077 | 0.02027 | 0.004 | 53.152
9.5 | 1.036 | 0.02227 | 0.003 | 46.518
10 | 0.676 | 0.02415 | 0.002 | 27.989
10.5 | 0.704 | 0.02717 | 0.001 | 25.906
11 | 0.731 | 0.03062 | 0 | 23.877
11.5 | 0.756 | 0.03545 | -0.001 | 21.331
12 | 0.779 | 0.03994 | -0.002 | 19.503
12.5 | 0.716 | 0.09018 | -0.001 | 7.942
13 | 0.751 | 0.09309 | -0.002 | 8.071
13.5 | 0.815 | 0.08014 | -0.004 | 10.171
14 | 0.8 | 0.10571 | -0.003 | 7.57
14.5 | 0.831 | 0.10913 | -0.004 | 7.613
15 | 0.864 | 0.11211 | -0.005 | 7.707
15.5 | 0.938 | 0.08983 | -0.008 | 10.439
16 | 0.976 | 0.08725 | -0.009 | 11.189
16.5 | 0.984 | 0.10798 | -0.009 | 9.109
17 | 0.964 | 0.13404 | -0.008 | 7.191
17.5 | 0.996 | 0.13744 | -0.009 | 7.248
18 | 1.057 | 0.12016 | -0.011 | 8.797
18.5 | 1.112 | 0.10691 | -0.013 | 10.404
19 | 1.142 | 0.11031 | -0.014 | 10.353
19.5 | 1.129 | 0.14919 | -0.013 | 7.565
20 | 1.163 | 0.13391 | -0.015 | 8.686

## 80. Re 5M Mach 0.50 (2)
BIGFOIL.COM POLAR EXPORT
n8h12
NACA 8-H-12 |  |  |  | Cl Max: | 1.3213 | at alpha= | 8 | deg
XFOIL ncrit=9 |  |  |  | L/D Max: | 176.798 | at alpha= | 5 | deg
Re: | 5000000 |  |  | Cd Min: | 0.28166 | at alpha= | -20 | deg
Mach: | 0.5 |  |  | Cl=0 at alpha= | -1.2123 | deg
|  |  |  | @ Cl=0.1, Cd= | 0.0064929
|  |  |  | @ Cl=0.4, Cd= | 0.0043738
|  |  |  | @ Cl=0.6, Cd= | 0.0043345
alpha (deg) | Cl | Cd | Cm | Cl/Cd
-20 | -0.8757 | 0.28166 | 0.1205 | -3.1091
-19.5 | -0.8528 | 0.27402 | 0.1154 | -3.1122
-19 | -0.8295 | 0.26643 | 0.1102 | -3.1134
-18.5 | -0.8065 | 0.25813 | 0.1051 | -3.1244
-18 | -0.7828 | 0.24927 | 0.0999 | -3.1404
-17.5 | -0.76 | 0.24061 | 0.0947 | -3.1586
-17 | -0.737 | 0.23213 | 0.0896 | -3.1749
-16.5 | -0.7148 | 0.22402 | 0.0845 | -3.1908
-16 | -0.6923 | 0.21559 | 0.0795 | -3.2112
-15.5 | -0.6702 | 0.2072 | 0.0745 | -3.2346
-15 | -0.6493 | 0.19813 | 0.0694 | -3.2771
-14.5 | -0.6294 | 0.18871 | 0.0643 | -3.3353
-14 | -0.6067 | 0.18119 | 0.0596 | -3.3484
-13.5 | -0.5864 | 0.1727 | 0.0548 | -3.3955
-13 | -0.566 | 0.16441 | 0.0501 | -3.4426
-12.5 | -0.5468 | 0.15594 | 0.0453 | -3.5065
-12 | -0.5305 | 0.1468 | 0.0403 | -3.6138
-11.5 | -0.5152 | 0.13773 | 0.0354 | -3.7407
-11 | -0.5041 | 0.12787 | 0.0301 | -3.9423
-10.5 | -0.4938 | 0.11838 | 0.0249 | -4.1713
-10 | -0.4838 | 0.10947 | 0.0198 | -4.4195
-9.5 | -0.4718 | 0.10144 | 0.0152 | -4.651
-9 | -0.4654 | 0.09275 | 0.0102 | -5.0178
-8.5 | -0.4631 | 0.08393 | 0.0051 | -5.5177
-8 | -0.47 | 0.07437 | -0.0008 | -6.3198
-7.5 | -0.4874 | 0.06482 | -0.0078 | -7.5193
-7 | -0.5152 | 0.05601 | -0.0124 | -9.1984
-6.5 | -0.5272 | 0.04541 | -0.0159 | -11.6098
-6 | -0.5245 | 0.03509 | -0.016 | -14.9473
-5.5 | -0.509 | 0.02559 | -0.0131 | -19.8906
-5 | -0.5067 | 0.01328 | -0.0064 | -38.1551
-4.5 | -0.4498 | 0.01005 | -0.0024 | -44.7562
-4 | -0.3837 | 0.00872 | 0.0006 | -44.0023
-3.5 | -0.3153 | 0.00798 | 0.0028 | -39.5113
-3 | -0.2456 | 0.0076 | 0.0044 | -32.3158
-2.5 | -0.1763 | 0.00731 | 0.0056 | -24.1176
-2 | -0.1081 | 0.00698 | 0.0067 | -15.4871
-1.5 | -0.0393 | 0.00679 | 0.0074 | -5.7879
-1 | 0.029 | 0.00664 | 0.0079 | 4.3675
-0.5 | 0.0975 | 0.0065 | 0.0082 | 15
0 | 0.1648 | 0.00631 | 0.0086 | 26.1173
0.5 | 0.2323 | 0.00618 | 0.0088 | 37.589
1 | 0.297 | 0.00578 | 0.0094 | 51.3841
1.5 | 0.3585 | 0.00523 | 0.0104 | 68.5468
2 | 0.406 | 0.00425 | 0.0143 | 95.5294
2.5 | 0.4758 | 0.00402 | 0.0142 | 118.3582
3 | 0.5597 | 0.00423 | 0.0112 | 132.3168
3.5 | 0.6484 | 0.00446 | 0.0071 | 145.3812
4 | 0.7364 | 0.00462 | 0.0033 | 159.3939
4.5 | 0.8166 | 0.00483 | 0.0013 | 169.0683
5 | 0.8946 | 0.00506 | 0 | 176.7984
5.5 | 0.9677 | 0.00588 | -0.0008 | 164.5748
6 | 1.0331 | 0.00782 | -0.0016 | 132.11
6.5 | 1.1073 | 0.00989 | -0.0044 | 111.9616
7 | 1.1813 | 0.01165 | -0.0068 | 101.3991
7.5 | 1.2558 | 0.01315 | -0.0087 | 95.4981
8 | 1.3213 | 0.01573 | -0.0116 | 83.9987
8.5 | 1.313 | 0.01894 | -0.0038 | 69.3242
9 | 1.315 | 0.02261 | 0.0017 | 58.1601
9.5 | 1.3185 | 0.02684 | 0.0057 | 49.1244
10 | 1.32 | 0.03158 | 0.0088 | 41.7986
10.5 | 1.3182 | 0.0368 | 0.0115 | 35.8207
11 | 1.3159 | 0.04241 | 0.0134 | 31.0281
11.5 | 1.3088 | 0.0488 | 0.0146 | 26.8197
12 | 1.3006 | 0.05563 | 0.0152 | 23.3795
12.5 | 1.2878 | 0.06317 | 0.0152 | 20.3863
13 | 1.2775 | 0.07084 | 0.0148 | 18.0336

## 81. Re 6M Mach 0.00 (1)
BIGFOIL.COM POLAR EXPORT
n8h12
NACA 8-H-12 |  |  |  | Cl Max: | 1.328 | at alpha= | 15 | deg
JavaFoil+Calcfoil stall+Eppler ext transition |  |  |  | L/D Max: | 178.797 | at alpha= | 7 | deg
Re: | 6000000 |  |  | Cd Min: | 0.00406 | at alpha= | 2 | deg
Mach: | 0 |  |  | Cl=0 at alpha= | -0.72881 | deg
|  |  |  | @ Cl=0.1, Cd= | 0.005677
|  |  |  | @ Cl=0.4, Cd= | 0.0042727
|  |  |  | @ Cl=0.6, Cd= | 0.0044152
alpha (deg) | Cl | Cd | Cm | Cl/Cd
-14.5 | -0.65 | 0.10044 | 0.015 | -6.469
-14 | -0.663 | 0.09524 | 0.015 | -6.963
-13.5 | -0.676 | 0.08807 | 0.015 | -7.677
-13 | -0.686 | 0.08437 | 0.015 | -8.132
-12.5 | -0.694 | 0.0789 | 0.016 | -8.792
-12 | -0.698 | 0.07383 | 0.016 | -9.461
-11.5 | -0.7 | 0.06905 | 0.016 | -10.141
-11 | -0.702 | 0.06242 | 0.016 | -11.246
-10.5 | -0.697 | 0.05834 | 0.016 | -11.954
-10 | -0.69 | 0.05406 | 0.017 | -12.76
-9.5 | -0.819 | 0.00912 | 0.026 | -89.833
-9 | -0.8 | 0.00819 | 0.026 | -97.648
-8.5 | -0.774 | 0.00812 | 0.026 | -95.369
-8 | -0.745 | 0.0075 | 0.025 | -99.28
-7.5 | -0.711 | 0.00722 | 0.025 | -98.413
-7 | -0.672 | 0.00695 | 0.025 | -96.738
-6.5 | -0.631 | 0.00717 | 0.024 | -87.943
-6 | -0.585 | 0.00698 | 0.024 | -83.903
-5.5 | -0.535 | 0.00728 | 0.023 | -73.465
-5 | -0.483 | 0.00634 | 0.023 | -76.135
-4.5 | -0.429 | 0.00615 | 0.022 | -69.767
-4 | -0.375 | 0.006 | 0.022 | -62.53
-3.5 | -0.319 | 0.00596 | 0.021 | -53.608
-3 | -0.263 | 0.00611 | 0.021 | -43.021
-2.5 | -0.206 | 0.00617 | 0.02 | -33.371
-2 | -0.148 | 0.00595 | 0.02 | -24.924
-1.5 | -0.09 | 0.00604 | 0.019 | -14.945
-1 | -0.032 | 0.00606 | 0.018 | -5.237
-0.5 | 0.027 | 0.00572 | 0.018 | 4.727
0 | 0.087 | 0.00571 | 0.017 | 15.174
0.5 | 0.146 | 0.00556 | 0.017 | 26.241
1 | 0.205 | 0.00559 | 0.016 | 36.704
1.5 | 0.265 | 0.00563 | 0.015 | 47.041
2 | 0.324 | 0.00406 | 0.015 | 79.781
2.5 | 0.383 | 0.00429 | 0.014 | 89.2
3 | 0.442 | 0.00423 | 0.013 | 104.446
3.5 | 0.501 | 0.00427 | 0.012 | 117.447
4 | 0.56 | 0.0043 | 0.012 | 130.226
4.5 | 0.619 | 0.00447 | 0.011 | 138.375
5 | 0.678 | 0.00452 | 0.01 | 150.104
5.5 | 0.736 | 0.00435 | 0.009 | 169.011
6 | 0.792 | 0.00461 | 0.009 | 171.869
6.5 | 0.848 | 0.00483 | 0.008 | 175.456
7 | 0.902 | 0.00505 | 0.007 | 178.797
7.5 | 0.921 | 0.01064 | 0.006 | 86.608
8 | 0.969 | 0.01128 | 0.005 | 85.908
8.5 | 1.015 | 0.012 | 0.004 | 84.554
9 | 1.058 | 0.01287 | 0.003 | 82.186
9.5 | 1.098 | 0.01375 | 0.003 | 79.884
10 | 1.136 | 0.01472 | 0.002 | 77.172
10.5 | 1.171 | 0.01557 | 0.001 | 75.246
11 | 1.203 | 0.01667 | 0 | 72.173
11.5 | 1.231 | 0.01795 | -0.001 | 68.597
12 | 1.257 | 0.01918 | -0.002 | 65.531
12.5 | 1.278 | 0.02056 | -0.002 | 62.168
13 | 1.296 | 0.02207 | -0.003 | 58.726
13.5 | 1.309 | 0.02385 | -0.004 | 54.894
14 | 1.32 | 0.02563 | -0.005 | 51.484
14.5 | 1.326 | 0.02762 | -0.006 | 47.998
15 | 1.328 | 0.02976 | -0.007 | 44.637
15.5 | 1.327 | 0.03226 | -0.008 | 41.123
16 | 1.324 | 0.034 | -0.008 | 38.933
16.5 | 1.316 | 0.03646 | -0.009 | 36.096
17 | 1.305 | 0.03936 | -0.01 | 33.161
17.5 | 1.292 | 0.04237 | -0.011 | 30.481
18 | 1.275 | 0.04611 | -0.012 | 27.64
18.5 | 1.256 | 0.04963 | -0.013 | 25.309
19 | 1.234 | 0.05423 | -0.013 | 22.761
19.5 | 1.211 | 0.05875 | -0.014 | 20.618
20 | 1.185 | 0.06229 | -0.015 | 19.024

## 82. Re 6M Mach 0.00 (2)
BIGFOIL.COM POLAR EXPORT
n8h12
NACA 8-H-12 |  |  |  | Cl Max: | 1.6247 | at alpha= | 18 | deg
XFOIL ncrit=9 |  |  |  | L/D Max: | 163.462 | at alpha= | 5 | deg
Re: | 6000000 |  |  | Cd Min: | 0.07787 | at alpha= | 20 | deg
Mach: | 0 |  |  | Cl=0 at alpha= | -1.0923 | deg
|  |  |  | @ Cl=0.1, Cd= | 0.0059185
|  |  |  | @ Cl=0.4, Cd= | 0.0036672
|  |  |  | @ Cl=0.6, Cd= | 0.0040266
alpha (deg) | Cl | Cd | Cm | Cl/Cd
-19.5 | -1.5974 | 0.0417 | -0.0423 | -38.307
-19 | -1.6321 | 0.03517 | -0.0412 | -46.406
-18.5 | -1.6532 | 0.03104 | -0.0358 | -53.2603
-18 | -1.6575 | 0.02861 | -0.029 | -57.9343
-17.5 | -1.6493 | 0.02654 | -0.0229 | -62.1439
-17 | -1.6238 | 0.02468 | -0.0193 | -65.7942
-16.5 | -1.5928 | 0.02298 | -0.0162 | -69.3124
-16 | -1.5569 | 0.02151 | -0.0135 | -72.3803
-15.5 | -1.5179 | 0.02018 | -0.0112 | -75.218
-15 | -1.4763 | 0.01901 | -0.0091 | -77.6591
-14.5 | -1.4324 | 0.01796 | -0.0073 | -79.755
-14 | -1.3869 | 0.017 | -0.0056 | -81.5824
-13.5 | -1.3401 | 0.01611 | -0.0041 | -83.1844
-13 | -1.2938 | 0.01502 | -0.0024 | -86.1385
-12.5 | -1.2466 | 0.01396 | -0.0009 | -89.298
-12 | -1.1971 | 0.01318 | 0.0003 | -90.827
-11.5 | -1.1464 | 0.01249 | 0.0014 | -91.7854
-11 | -1.0948 | 0.0119 | 0.0024 | -92
-10.5 | -1.0424 | 0.01137 | 0.0033 | -91.6799
-10 | -0.9895 | 0.01088 | 0.0041 | -90.9467
-9.5 | -0.9361 | 0.01045 | 0.0048 | -89.5789
-9 | -0.8834 | 0.00984 | 0.0057 | -89.7764
-8.5 | -0.8294 | 0.00943 | 0.0064 | -87.9533
-8 | -0.7748 | 0.00909 | 0.0069 | -85.2365
-7.5 | -0.7198 | 0.00879 | 0.0074 | -81.8885
-7 | -0.6649 | 0.00845 | 0.0079 | -78.6864
-6.5 | -0.6099 | 0.0081 | 0.0084 | -75.2963
-6 | -0.5542 | 0.00785 | 0.0087 | -70.5987
-5.5 | -0.4983 | 0.00764 | 0.009 | -65.2225
-5 | -0.442 | 0.00747 | 0.0093 | -59.17
-4.5 | -0.3864 | 0.00716 | 0.0096 | -53.9665
-4 | -0.33 | 0.00699 | 0.0098 | -47.2103
-3.5 | -0.2734 | 0.00685 | 0.01 | -39.9124
-3 | -0.2168 | 0.00669 | 0.0101 | -32.4066
-2.5 | -0.1603 | 0.00651 | 0.0102 | -24.6237
-2 | -0.1034 | 0.0064 | 0.0103 | -16.1562
-1.5 | -0.0464 | 0.00628 | 0.0103 | -7.3885
-1 | 0.0105 | 0.00618 | 0.0103 | 1.699
-0.5 | 0.0671 | 0.006 | 0.0103 | 11.1833
0 | 0.1236 | 0.00586 | 0.0103 | 21.0922
0.5 | 0.1801 | 0.00569 | 0.0103 | 31.652
1 | 0.2349 | 0.00535 | 0.0106 | 43.9065
1.5 | 0.2886 | 0.00499 | 0.0109 | 57.8357
2 | 0.3365 | 0.00421 | 0.0124 | 79.9287
2.5 | 0.3821 | 0.00367 | 0.0148 | 104.1144
3 | 0.4458 | 0.00366 | 0.0132 | 121.8033
3.5 | 0.515 | 0.00381 | 0.0103 | 135.1706
4 | 0.5837 | 0.00398 | 0.0074 | 146.6583
4.5 | 0.6537 | 0.00418 | 0.0042 | 156.3876
5 | 0.7176 | 0.00439 | 0.0023 | 163.4624
5.5 | 0.7735 | 0.00508 | 0.0016 | 152.2638
6 | 0.8301 | 0.00598 | 0.0005 | 138.8127
6.5 | 0.8908 | 0.00686 | -0.0015 | 129.8542
7 | 0.9507 | 0.00776 | -0.0035 | 122.5129
7.5 | 1.0104 | 0.00845 | -0.0053 | 119.574
8 | 1.0693 | 0.0091 | -0.0069 | 117.5055
8.5 | 1.1277 | 0.00972 | -0.0084 | 116.0185
9 | 1.1858 | 0.0103 | -0.01 | 115.1262
9.5 | 1.2433 | 0.01084 | -0.0114 | 114.6956
10 | 1.2999 | 0.01151 | -0.0128 | 112.9366
10.5 | 1.3492 | 0.01219 | -0.0128 | 110.6809
11 | 1.393 | 0.01285 | -0.0117 | 108.4047
11.5 | 1.4336 | 0.01359 | -0.0103 | 105.4893
12 | 1.4709 | 0.01446 | -0.0085 | 101.722
12.5 | 1.5019 | 0.01565 | -0.0064 | 95.9681
13 | 1.5053 | 0.01764 | -0.0014 | 85.3345
13.5 | 1.518 | 0.02018 | 0.001 | 75.223
14 | 1.5348 | 0.02294 | 0.0021 | 66.905
14.5 | 1.5562 | 0.0255 | 0.0028 | 61.0275
15 | 1.5715 | 0.02866 | 0.0034 | 54.8325
15.5 | 1.5845 | 0.03211 | 0.0038 | 49.346
16 | 1.5966 | 0.0357 | 0.0041 | 44.7227
16.5 | 1.6062 | 0.03967 | 0.0042 | 40.489
17 | 1.614 | 0.04405 | 0.004 | 36.6402
17.5 | 1.6189 | 0.0488 | 0.0036 | 33.1742
18 | 1.6247 | 0.0536 | 0.003 | 30.3116
18.5 | 1.624 | 0.05925 | 0.0022 | 27.4093
19 | 1.6215 | 0.06519 | 0.0011 | 24.8734
19.5 | 1.6163 | 0.07163 | -0.0002 | 22.5646
20 | 1.6134 | 0.07787 | -0.0018 | 20.7191

## 83. Re 6M Mach 0.10 (1)
BIGFOIL.COM POLAR EXPORT
n8h12
NACA 8-H-12 |  |  |  | Cl Max: | 1.314 | at alpha= | 14.5 | deg
JavaFoil+Calcfoil stall+Eppler ext transition |  |  |  | L/D Max: | 174.91 | at alpha= | 6.5 | deg
Re: | 6000000 |  |  | Cd Min: | 0.00401 | at alpha= | 2 | deg
Mach: | 0.1 |  |  | Cl=0 at alpha= | -0.72881 | deg
|  |  |  | @ Cl=0.1, Cd= | 0.0057097
|  |  |  | @ Cl=0.4, Cd= | 0.0042969
|  |  |  | @ Cl=0.6, Cd= | 0.0044466
alpha (deg) | Cl | Cd | Cm | Cl/Cd
-14 | -0.632 | 0.09624 | 0.015 | -6.567
-13.5 | -0.648 | 0.08953 | 0.015 | -7.243
-13 | -0.661 | 0.08455 | 0.015 | -7.822
-12.5 | -0.672 | 0.07986 | 0.015 | -8.418
-12 | -0.68 | 0.07469 | 0.015 | -9.108
-11.5 | -0.685 | 0.06965 | 0.015 | -9.839
-11 | -0.687 | 0.06547 | 0.016 | -10.489
-10.5 | -0.687 | 0.0592 | 0.016 | -11.604
-10 | -0.685 | 0.05309 | 0.017 | -12.898
-9.5 | -0.68 | 0.04652 | 0.018 | -14.621
-9 | -0.795 | 0.00823 | 0.026 | -96.635
-8.5 | -0.772 | 0.00817 | 0.026 | -94.449
-8 | -0.744 | 0.00753 | 0.025 | -98.767
-7.5 | -0.711 | 0.00726 | 0.025 | -97.901
-7 | -0.673 | 0.00697 | 0.025 | -96.623
-6.5 | -0.632 | 0.00723 | 0.024 | -87.468
-6 | -0.587 | 0.00703 | 0.024 | -83.532
-5.5 | -0.537 | 0.00734 | 0.023 | -73.14
-5 | -0.485 | 0.0064 | 0.023 | -75.742
-4.5 | -0.431 | 0.00617 | 0.022 | -69.855
-4 | -0.376 | 0.00601 | 0.022 | -62.688
-3.5 | -0.321 | 0.006 | 0.021 | -53.447
-3 | -0.264 | 0.00608 | 0.021 | -43.425
-2.5 | -0.207 | 0.00598 | 0.02 | -34.599
-2 | -0.149 | 0.00598 | 0.02 | -24.909
-1.5 | -0.091 | 0.00608 | 0.019 | -14.918
-1 | -0.032 | 0.00609 | 0.018 | -5.232
-0.5 | 0.027 | 0.00576 | 0.018 | 4.72
0 | 0.087 | 0.00574 | 0.017 | 15.171
0.5 | 0.147 | 0.0056 | 0.017 | 26.202
1 | 0.206 | 0.00563 | 0.016 | 36.682
1.5 | 0.266 | 0.00559 | 0.015 | 47.596
2 | 0.325 | 0.00401 | 0.015 | 81.067
2.5 | 0.385 | 0.00433 | 0.014 | 88.933
3 | 0.444 | 0.0042 | 0.013 | 105.811
3.5 | 0.504 | 0.00423 | 0.012 | 118.966
4 | 0.563 | 0.00434 | 0.012 | 129.672
4.5 | 0.622 | 0.00451 | 0.011 | 137.815
5 | 0.681 | 0.00456 | 0.01 | 149.529
5.5 | 0.739 | 0.00439 | 0.009 | 168.342
6 | 0.796 | 0.00465 | 0.009 | 171.355
6.5 | 0.852 | 0.00487 | 0.008 | 174.91
7 | 0.906 | 0.00558 | 0.007 | 162.338
7.5 | 0.925 | 0.01075 | 0.006 | 85.996
8 | 0.972 | 0.01141 | 0.005 | 85.223
8.5 | 1.018 | 0.01214 | 0.004 | 83.825
9 | 1.061 | 0.01304 | 0.004 | 81.348
9.5 | 1.101 | 0.01394 | 0.003 | 78.992
10 | 1.139 | 0.01494 | 0.002 | 76.227
10.5 | 1.173 | 0.01581 | 0.001 | 74.219
11 | 1.204 | 0.01693 | 0 | 71.107
11.5 | 1.231 | 0.01825 | -0.001 | 67.471
12 | 1.255 | 0.01951 | -0.002 | 64.335
12.5 | 1.275 | 0.02094 | -0.002 | 60.884
13 | 1.291 | 0.02255 | -0.003 | 57.246
13.5 | 1.302 | 0.02434 | -0.004 | 53.514
14 | 1.31 | 0.0262 | -0.005 | 50.006
14.5 | 1.314 | 0.02832 | -0.006 | 46.388
15 | 1.314 | 0.03047 | -0.007 | 43.12
15.5 | 1.31 | 0.03232 | -0.008 | 40.533
16 | 1.302 | 0.03488 | -0.008 | 37.33
16.5 | 1.291 | 0.03746 | -0.009 | 34.462
17 | 1.276 | 0.04058 | -0.01 | 31.444
17.5 | 1.259 | 0.04361 | -0.011 | 28.86
18 | 1.237 | 0.04764 | -0.012 | 25.977
18.5 | 1.215 | 0.05131 | -0.013 | 23.673
19 | 1.189 | 0.05613 | -0.013 | 21.18
19.5 | 1.162 | 0.06058 | -0.014 | 19.182

## 84. Re 6M Mach 0.10 (2)
BIGFOIL.COM POLAR EXPORT
n8h12
NACA 8-H-12 |  |  |  | Cl Max: | 1.6126 | at alpha= | 18 | deg
XFOIL ncrit=9 |  |  |  | L/D Max: | 164.25 | at alpha= | 5 | deg
Re: | 6000000 |  |  | Cd Min: | 0.08228 | at alpha= | 20 | deg
Mach: | 0.1 |  |  | Cl=0 at alpha= | -1.096 | deg
|  |  |  | @ Cl=0.1, Cd= | 0.0059311
|  |  |  | @ Cl=0.4, Cd= | 0.0036776
|  |  |  | @ Cl=0.6, Cd= | 0.0040243
alpha (deg) | Cl | Cd | Cm | Cl/Cd
-18.5 | -1.518 | 0.04369 | -0.043 | -34.7448
-18 | -1.5619 | 0.03607 | -0.0424 | -43.3019
-17.5 | -1.5882 | 0.03167 | -0.0362 | -50.1484
-17 | -1.5979 | 0.02898 | -0.0282 | -55.138
-16.5 | -1.5822 | 0.02639 | -0.0234 | -59.9545
-16 | -1.5547 | 0.02426 | -0.0197 | -64.0849
-15.5 | -1.5212 | 0.0224 | -0.0165 | -67.9107
-15 | -1.483 | 0.02079 | -0.0138 | -71.3324
-14.5 | -1.4413 | 0.01941 | -0.0114 | -74.2555
-14 | -1.3973 | 0.01815 | -0.0092 | -76.9862
-13 | -1.3031 | 0.01606 | -0.0055 | -81.1395
-12.5 | -1.2557 | 0.01489 | -0.0037 | -84.3318
-12 | -1.2072 | 0.01378 | -0.002 | -87.6052
-11.5 | -1.1566 | 0.01294 | -0.0006 | -89.3818
-11 | -1.1046 | 0.01225 | 0.0007 | -90.1714
-10.5 | -1.0517 | 0.01165 | 0.0018 | -90.2747
-10 | -0.9982 | 0.0111 | 0.0028 | -89.9279
-9.5 | -0.9441 | 0.01062 | 0.0037 | -88.8983
-9 | -0.8903 | 0.01005 | 0.0046 | -88.5871
-8.5 | -0.8361 | 0.00956 | 0.0055 | -87.4582
-8 | -0.7809 | 0.00918 | 0.0062 | -85.0654
-7.5 | -0.7253 | 0.00886 | 0.0067 | -81.8623
-7 | -0.6694 | 0.00858 | 0.0073 | -78.0186
-6.5 | -0.6142 | 0.00816 | 0.0079 | -75.2696
-6 | -0.558 | 0.0079 | 0.0084 | -70.6329
-5.5 | -0.5016 | 0.00767 | 0.0087 | -65.3977
-5 | -0.4448 | 0.0075 | 0.009 | -59.3067
-4.5 | -0.3887 | 0.00719 | 0.0094 | -54.0612
-4 | -0.3319 | 0.00701 | 0.0096 | -47.3466
-3.5 | -0.2748 | 0.00686 | 0.0098 | -40.0583
-3 | -0.2177 | 0.00672 | 0.0099 | -32.3958
-2.5 | -0.161 | 0.00652 | 0.0101 | -24.6933
-2 | -0.1036 | 0.0064 | 0.0102 | -16.1875
-1.5 | -0.0463 | 0.00629 | 0.0102 | -7.3609
-1 | 0.011 | 0.00618 | 0.0102 | 1.7799
-0.5 | 0.068 | 0.00601 | 0.0103 | 11.3145
0 | 0.1248 | 0.00587 | 0.0103 | 21.2606
0.5 | 0.1816 | 0.0057 | 0.0103 | 31.8596
1 | 0.2368 | 0.00536 | 0.0105 | 44.1791
1.5 | 0.2908 | 0.005 | 0.0109 | 58.16
2 | 0.339 | 0.00422 | 0.0124 | 80.3318
2.5 | 0.3847 | 0.00368 | 0.0148 | 104.538
3 | 0.4492 | 0.00367 | 0.0132 | 122.3978
3.5 | 0.5186 | 0.00382 | 0.0103 | 135.7592
4 | 0.5879 | 0.00399 | 0.0074 | 147.3434
4.5 | 0.6584 | 0.00419 | 0.0042 | 157.136
5 | 0.7227 | 0.0044 | 0.0022 | 164.25
5.5 | 0.7793 | 0.0051 | 0.0016 | 152.8039
6 | 0.8358 | 0.00603 | 0.0006 | 138.607
6.5 | 0.8969 | 0.00694 | -0.0015 | 129.2363
7 | 0.9574 | 0.00783 | -0.0035 | 122.2733
7.5 | 1.0175 | 0.00854 | -0.0052 | 119.1452
8 | 1.0769 | 0.00921 | -0.0068 | 116.9273
8.5 | 1.1359 | 0.00983 | -0.0083 | 115.5544
9 | 1.1946 | 0.01041 | -0.0098 | 114.755
9.5 | 1.2526 | 0.01098 | -0.0112 | 114.0801
10 | 1.3097 | 0.0117 | -0.0126 | 111.9402
10.5 | 1.3582 | 0.01238 | -0.0123 | 109.7092
11 | 1.4017 | 0.01308 | -0.011 | 107.1636
11.5 | 1.4415 | 0.01388 | -0.0094 | 103.8545
12 | 1.4772 | 0.01485 | -0.0074 | 99.4747
12.5 | 1.4951 | 0.01649 | -0.0039 | 90.6671
13 | 1.5029 | 0.01863 | 0.0002 | 80.671
13.5 | 1.5152 | 0.02153 | 0.0022 | 70.3762
14 | 1.533 | 0.02438 | 0.0032 | 62.8794
14.5 | 1.5529 | 0.02716 | 0.0039 | 57.176
15 | 1.5665 | 0.03058 | 0.0045 | 51.2263
15.5 | 1.5781 | 0.03424 | 0.0049 | 46.0894
16 | 1.5888 | 0.03812 | 0.0052 | 41.6789
16.5 | 1.5977 | 0.04233 | 0.0052 | 37.7439
17 | 1.6043 | 0.04697 | 0.0049 | 34.1558
17.5 | 1.6082 | 0.05199 | 0.0044 | 30.9329
18 | 1.6126 | 0.05706 | 0.0038 | 28.2615
18.5 | 1.6098 | 0.06312 | 0.0027 | 25.5038
19 | 1.6043 | 0.06958 | 0.0015 | 23.0569
19.5 | 1.5978 | 0.07633 | 0 | 20.9328
20 | 1.5986 | 0.08228 | -0.0015 | 19.4288

## 85. Re 6M Mach 0.25 (1)
BIGFOIL.COM POLAR EXPORT
n8h12
NACA 8-H-12 |  |  |  | Cl Max: | 1.246 | at alpha= | 13 | deg
JavaFoil+Calcfoil stall+Eppler ext transition |  |  |  | L/D Max: | 172.876 | at alpha= | 6 | deg
Re: | 6000000 |  |  | Cd Min: | 0.00428 | at alpha= | 3.5 | deg
Mach: | 0.25 |  |  | Cl=0 at alpha= | -0.72951 | deg
|  |  |  | @ Cl=0.1, Cd= | 0.0056558
|  |  |  | @ Cl=0.4, Cd= | 0.0043476
|  |  |  | @ Cl=0.6, Cd= | 0.0044721
alpha (deg) | Cl | Cd | Cm | Cl/Cd
-12.5 | -0.484 | 0.08681 | 0.015 | -5.571
-12 | -0.521 | 0.08121 | 0.015 | -6.42
-11.5 | -0.554 | 0.07594 | 0.015 | -7.294
-11 | -0.581 | 0.06877 | 0.015 | -8.45
-10.5 | -0.6 | 0.06607 | 0.015 | -9.075
-10 | -0.614 | 0.06071 | 0.015 | -10.109
-9.5 | -0.622 | 0.05486 | 0.016 | -11.343
-9 | -0.622 | 0.05052 | 0.016 | -12.318
-8.5 | -0.613 | 0.04842 | 0.015 | -12.654
-8 | -0.592 | 0.0477 | 0.012 | -12.413
-7.5 | -0.706 | 0.00722 | 0.026 | -97.84
-7 | -0.675 | 0.00709 | 0.025 | -95.165
-6.5 | -0.638 | 0.00692 | 0.025 | -92.131
-6 | -0.596 | 0.00659 | 0.024 | -90.333
-5.5 | -0.546 | 0.00753 | 0.024 | -72.522
-5 | -0.494 | 0.00641 | 0.023 | -77.139
-4.5 | -0.44 | 0.00627 | 0.023 | -70.274
-4 | -0.385 | 0.00654 | 0.022 | -58.901
-3.5 | -0.328 | 0.00602 | 0.022 | -54.578
-3 | -0.271 | 0.00629 | 0.021 | -43.043
-2.5 | -0.212 | 0.00603 | 0.021 | -35.216
-2 | -0.153 | 0.00594 | 0.02 | -25.742
-1.5 | -0.093 | 0.0062 | 0.02 | -15.012
-1 | -0.033 | 0.00607 | 0.019 | -5.39
-0.5 | 0.028 | 0.00575 | 0.018 | 4.85
0 | 0.089 | 0.00567 | 0.018 | 15.762
0.5 | 0.151 | 0.00559 | 0.017 | 26.976
1 | 0.212 | 0.00565 | 0.016 | 37.504
1.5 | 0.273 | 0.0056 | 0.016 | 48.783
2 | 0.334 | 0.00434 | 0.015 | 77.033
2.5 | 0.395 | 0.00435 | 0.014 | 90.877
3 | 0.457 | 0.00432 | 0.014 | 105.683
3.5 | 0.517 | 0.00428 | 0.013 | 120.821
4 | 0.578 | 0.0044 | 0.012 | 131.315
4.5 | 0.639 | 0.0046 | 0.011 | 138.955
5 | 0.7 | 0.00465 | 0.01 | 150.596
5.5 | 0.759 | 0.00447 | 0.01 | 169.712
6 | 0.817 | 0.00473 | 0.009 | 172.876
6.5 | 0.857 | 0.00579 | 0.008 | 148.021
7 | 0.895 | 0.01077 | 0.007 | 83.12
7.5 | 0.945 | 0.01143 | 0.006 | 82.631
8 | 0.992 | 0.01216 | 0.005 | 81.527
8.5 | 1.036 | 0.01301 | 0.004 | 79.628
9 | 1.077 | 0.01399 | 0.004 | 76.996
9.5 | 1.115 | 0.01507 | 0.003 | 73.997
10 | 1.149 | 0.01619 | 0.002 | 70.947
10.5 | 1.179 | 0.0172 | 0.001 | 68.541
11 | 1.203 | 0.01854 | 0 | 64.889
11.5 | 1.222 | 0.02009 | -0.001 | 60.826
12 | 1.236 | 0.02158 | -0.002 | 57.281
12.5 | 1.244 | 0.02328 | -0.002 | 53.447
13 | 1.246 | 0.02517 | -0.003 | 49.498
13.5 | 1.241 | 0.02732 | -0.004 | 45.426
14 | 1.229 | 0.02975 | -0.005 | 41.308
14.5 | 1.211 | 0.03226 | -0.006 | 37.536
15 | 1.185 | 0.03548 | -0.007 | 33.4
15.5 | 1.156 | 0.03739 | -0.008 | 30.91
16 | 1.119 | 0.04044 | -0.009 | 27.663
16.5 | 1.076 | 0.04381 | -0.009 | 24.567
17 | 1.028 | 0.04748 | -0.01 | 21.655
17.5 | 0.975 | 0.05171 | -0.011 | 18.848
18 | 0.917 | 0.05651 | -0.012 | 16.227

## 86. Re 6M Mach 0.25 (2)
BIGFOIL.COM POLAR EXPORT
n8h12
NACA 8-H-12 |  |  |  | Cl Max: | 1.543 | at alpha= | 16.5 | deg
XFOIL ncrit=9 |  |  |  | L/D Max: | 168.408 | at alpha= | 5 | deg
Re: | 6000000 |  |  | Cd Min: | 0.22011 | at alpha= | -17.5 | deg
Mach: | 0.25 |  |  | Cl=0 at alpha= | -1.1153 | deg
|  |  |  | @ Cl=0.1, Cd= | 0.0060066
|  |  |  | @ Cl=0.4, Cd= | 0.0037002
|  |  |  | @ Cl=0.6, Cd= | 0.0040161
alpha (deg) | Cl | Cd | Cm | Cl/Cd
-17.5 | -0.703 | 0.22011 | 0.0777 | -3.1939
-16.5 | -0.6723 | 0.20327 | 0.0684 | -3.3074
-16 | -0.6571 | 0.19465 | 0.0638 | -3.3758
-15.5 | -0.6431 | 0.18564 | 0.0591 | -3.4642
-15 | -0.6316 | 0.17612 | 0.0541 | -3.5862
-14.5 | -0.6257 | 0.16492 | 0.0483 | -3.794
-14 | -0.6128 | 0.15664 | 0.0437 | -3.9122
-13.5 | -0.8049 | 0.10058 | 0.0095 | -8.0026
-13 | -0.9072 | 0.0751 | -0.0099 | -12.0799
-12.5 | -1.0487 | 0.04928 | -0.0282 | -21.2804
-12 | -1.1811 | 0.02818 | -0.0216 | -41.9127
-11.5 | -1.1743 | 0.02127 | -0.0165 | -55.2092
-11 | -1.1398 | 0.01753 | -0.0125 | -65.02
-10.5 | -1.0965 | 0.01473 | -0.0089 | -74.4399
-10 | -1.0431 | 0.01332 | -0.0063 | -78.3108
-9.5 | -0.987 | 0.01229 | -0.0041 | -80.3092
-9 | -0.93 | 0.01142 | -0.0021 | -81.4361
-8.5 | -0.872 | 0.01073 | -0.0004 | -81.2675
-7.5 | -0.756 | 0.00943 | 0.0027 | -80.1697
-7 | -0.697 | 0.009 | 0.0038 | -77.4444
-6.5 | -0.6377 | 0.00865 | 0.0049 | -73.7225
-6 | -0.5792 | 0.0082 | 0.0059 | -70.6341
-5.5 | -0.5199 | 0.00789 | 0.0067 | -65.8935
-5 | -0.4605 | 0.00766 | 0.0074 | -60.1175
-4.5 | -0.4011 | 0.00743 | 0.0079 | -53.9838
-4 | -0.3423 | 0.00712 | 0.0085 | -48.0758
-3.5 | -0.2829 | 0.00696 | 0.0089 | -40.6466
-3 | -0.2234 | 0.0068 | 0.0092 | -32.8529
-2.5 | -0.1645 | 0.0066 | 0.0096 | -24.9242
-2 | -0.1051 | 0.00645 | 0.0098 | -16.2946
-1 | 0.0137 | 0.00621 | 0.01 | 2.2061
-0.5 | 0.0728 | 0.00609 | 0.01 | 11.954
0 | 0.1315 | 0.00591 | 0.0101 | 22.2504
0.5 | 0.1904 | 0.00576 | 0.0101 | 33.0556
1 | 0.2473 | 0.00544 | 0.0104 | 45.4596
1.5 | 0.3033 | 0.00505 | 0.0108 | 60.0594
2 | 0.3527 | 0.00425 | 0.0124 | 82.9882
2.5 | 0.3987 | 0.0037 | 0.0152 | 107.7568
3 | 0.4676 | 0.00371 | 0.0131 | 126.0377
3.5 | 0.5388 | 0.00389 | 0.0104 | 138.509
4 | 0.6116 | 0.00404 | 0.0072 | 151.3861
4.5 | 0.6847 | 0.00425 | 0.004 | 161.1059
5 | 0.7511 | 0.00446 | 0.0022 | 168.4081
5.5 | 0.8109 | 0.00521 | 0.0013 | 155.643
6 | 0.8678 | 0.00626 | 0.0008 | 138.6262
6.5 | 0.9314 | 0.00731 | -0.0013 | 127.4145
7 | 0.9945 | 0.00828 | -0.0032 | 120.1087
7.5 | 1.0575 | 0.00906 | -0.0049 | 116.7219
8 | 1.1198 | 0.00983 | -0.0064 | 113.9166
8.5 | 1.1819 | 0.0105 | -0.0078 | 112.5619
9 | 1.2438 | 0.01112 | -0.0091 | 111.8525
9.5 | 1.3044 | 0.01192 | -0.0104 | 109.4295
10 | 1.3604 | 0.01278 | -0.0108 | 106.4476
10.5 | 1.4037 | 0.01367 | -0.0088 | 102.6847
11 | 1.4409 | 0.01476 | -0.0063 | 97.622
11.5 | 1.4522 | 0.01678 | -0.0017 | 86.5435
12 | 1.4629 | 0.01921 | 0.0022 | 76.153
12.5 | 1.4774 | 0.02217 | 0.0045 | 66.6396
13 | 1.489 | 0.0257 | 0.0062 | 57.9377
13.5 | 1.4963 | 0.02983 | 0.0075 | 50.1609
14 | 1.5067 | 0.03384 | 0.0084 | 44.5242
14.5 | 1.5196 | 0.03774 | 0.0091 | 40.265
15 | 1.5261 | 0.04245 | 0.0095 | 35.9505
15.5 | 1.5313 | 0.04753 | 0.0095 | 32.2175
16 | 1.5376 | 0.05261 | 0.0093 | 29.2264
16.5 | 1.543 | 0.0579 | 0.0089 | 26.6494
17 | 1.5414 | 0.06416 | 0.0081 | 24.0243
17.5 | 1.5408 | 0.07039 | 0.0071 | 21.8895
18 | 1.5358 | 0.07727 | 0.0057 | 19.8758
18.5 | 1.5201 | 0.0857 | 0.0036 | 17.7375
19 | 1.5188 | 0.09247 | 0.0018 | 16.4248
19.5 | 1.5068 | 0.10084 | -0.0009 | 14.9425
20 | 1.5002 | 0.10858 | -0.0035 | 13.8165

## 87. Re 6M Mach 0.50 (1)
BIGFOIL.COM POLAR EXPORT
n8h12
NACA 8-H-12 |  |  |  | Cl Max: | 1.199 | at alpha= | 20 | deg
JavaFoil+Calcfoil stall+Eppler ext transition |  |  |  | L/D Max: | 135.985 | at alpha= | 5 | deg
Re: | 6000000 |  |  | Cd Min: | 0.00429 | at alpha= | 2 | deg
Mach: | 0.5 |  |  | Cl=0 at alpha= | -0.73134 | deg
|  |  |  | @ Cl=0.1, Cd= | 0.0059
|  |  |  | @ Cl=0.4, Cd= | 0.00429
|  |  |  | @ Cl=0.6, Cd= | 0.0050627
alpha (deg) | Cl | Cd | Cm | Cl/Cd
-20 | -1.036 | 0.15506 | 0.02 | -6.681
-19.5 | -1.01 | 0.14743 | 0.02 | -6.852
-19 | -0.984 | 0.14682 | 0.02 | -6.704
-18.5 | -0.96 | 0.14941 | 0.021 | -6.423
-18 | -0.934 | 0.14189 | 0.021 | -6.583
-17.5 | -0.908 | 0.13337 | 0.021 | -6.808
-17 | -0.881 | 0.12679 | 0.02 | -6.95
-16.5 | -0.854 | 0.12364 | 0.02 | -6.907
-16 | -0.827 | 0.12108 | 0.02 | -6.826
-15.5 | -0.799 | 0.11696 | 0.019 | -6.83
-15 | -0.772 | 0.1119 | 0.019 | -6.901
-14.5 | -0.746 | 0.10675 | 0.019 | -6.985
-14 | -0.719 | 0.10068 | 0.018 | -7.145
-13.5 | -0.693 | 0.09618 | 0.018 | -7.203
-13 | -0.666 | 0.09218 | 0.018 | -7.225
-12.5 | -0.64 | 0.08962 | 0.018 | -7.141
-12 | -0.613 | 0.08706 | 0.018 | -7.036
-11.5 | -0.585 | 0.08074 | 0.017 | -7.244
-11 | -0.558 | 0.07429 | 0.017 | -7.517
-10.5 | -0.533 | 0.06613 | 0.017 | -8.055
-10 | -0.505 | 0.06273 | 0.017 | -8.058
-9.5 | -0.479 | 0.05802 | 0.017 | -8.251
-9 | -0.449 | 0.06089 | 0.015 | -7.382
-8.5 | -0.425 | 0.05352 | 0.016 | -7.937
-8 | -0.4 | 0.04773 | 0.017 | -8.381
-7.5 | -0.388 | 0.03365 | 0.022 | -11.524
-7 | -0.42 | 0.00876 | 0.028 | -48.015
-6.5 | -0.387 | 0.00827 | 0.028 | -46.801
-6 | -0.528 | 0.00749 | 0.027 | -70.456
-5.5 | -0.537 | 0.00711 | 0.027 | -75.552
-5 | -0.509 | 0.00675 | 0.026 | -75.404
-4.5 | -0.377 | 0.03345 | 0.011 | -11.284
-4 | -0.415 | 0.00656 | 0.025 | -63.205
-3.5 | -0.358 | 0.00638 | 0.025 | -56.087
-3 | -0.298 | 0.00622 | 0.024 | -47.815
-2.5 | -0.235 | 0.00659 | 0.023 | -35.576
-2 | -0.17 | 0.00622 | 0.023 | -27.279
-1.5 | -0.103 | 0.00617 | 0.022 | -16.763
-1 | -0.036 | 0.00608 | 0.021 | -6.001
-0.5 | 0.031 | 0.00607 | 0.021 | 5.127
0 | 0.1 | 0.0059 | 0.02 | 16.92
0.5 | 0.168 | 0.0062 | 0.019 | 27.166
1 | 0.237 | 0.00582 | 0.018 | 40.695
1.5 | 0.305 | 0.00615 | 0.018 | 49.646
2 | 0.373 | 0.00429 | 0.017 | 87.114
2.5 | 0.442 | 0.00429 | 0.016 | 102.972
3 | 0.51 | 0.00459 | 0.015 | 111.155
3.5 | 0.566 | 0.00497 | 0.014 | 113.894
4 | 0.632 | 0.00515 | 0.013 | 122.606
4.5 | 0.697 | 0.00535 | 0.012 | 130.41
5 | 0.762 | 0.0056 | 0.011 | 135.985
5.5 | 0.824 | 0.00614 | 0.011 | 134.107
6 | 0.883 | 0.00664 | 0.01 | 132.969
6.5 | 0.922 | 0.01292 | 0.009 | 71.375
7 | 0.973 | 0.01395 | 0.008 | 69.692
7.5 | 1.017 | 0.01511 | 0.007 | 67.325
8 | 1.053 | 0.01638 | 0.006 | 64.29
8.5 | 1.077 | 0.01784 | 0.005 | 60.365
9 | 1.079 | 0.01955 | 0.004 | 55.176
9.5 | 1.038 | 0.0215 | 0.003 | 48.266
10 | 0.677 | 0.02332 | 0.002 | 29.028
10.5 | 0.705 | 0.02623 | 0.001 | 26.881
11 | 0.732 | 0.02954 | 0 | 24.798
11.5 | 0.758 | 0.03418 | -0.001 | 22.17
12 | 0.784 | 0.03745 | -0.002 | 20.931
12.5 | 0.717 | 0.08998 | -0.001 | 7.967
13 | 0.815 | 0.05795 | -0.003 | 14.065
13.5 | 0.836 | 0.06726 | -0.004 | 12.434
14 | 0.8 | 0.10402 | -0.003 | 7.695
14.5 | 0.836 | 0.10453 | -0.004 | 7.994
15 | 0.884 | 0.09885 | -0.006 | 8.942
15.5 | 0.947 | 0.08271 | -0.008 | 11.453
16 | 0.982 | 0.08206 | -0.009 | 11.97
16.5 | 0.992 | 0.10129 | -0.009 | 9.798
17 | 0.968 | 0.12931 | -0.008 | 7.485
17.5 | 1.029 | 0.11299 | -0.01 | 9.111
18 | 1.086 | 0.09837 | -0.012 | 11.041
18.5 | 1.119 | 0.0992 | -0.013 | 11.285
19 | 1.147 | 0.1044 | -0.014 | 10.988
19.5 | 1.14 | 0.13841 | -0.014 | 8.236
20 | 1.199 | 0.10637 | -0.016 | 11.271

## 88. Re 6M Mach 0.50 (2)
BIGFOIL.COM POLAR EXPORT
n8h12
NACA 8-H-12 |  |  |  | Cl Max: | 1.3452 | at alpha= | 8.5 | deg
XFOIL ncrit=9 |  |  |  | L/D Max: | 182.836 | at alpha= | 5 | deg
Re: | 6000000 |  |  | Cd Min: | 0.28189 | at alpha= | -20 | deg
Mach: | 0.5 |  |  | Cl=0 at alpha= | -1.201 | deg
|  |  |  | @ Cl=0.1, Cd= | 0.0062908
|  |  |  | @ Cl=0.4, Cd= | 0.0047394
|  |  |  | @ Cl=0.6, Cd= | 0.004104
alpha (deg) | Cl | Cd | Cm | Cl/Cd
-20 | -0.875 | 0.28189 | 0.1207 | -3.104
-19.5 | -0.8528 | 0.27399 | 0.1153 | -3.1125
-19 | -0.8301 | 0.26547 | 0.11 | -3.1269
-18.5 | -0.8078 | 0.25643 | 0.1047 | -3.1502
-18 | -0.7837 | 0.24917 | 0.0997 | -3.1452
-17 | -0.7369 | 0.23236 | 0.0896 | -3.1714
-16.5 | -0.7148 | 0.22412 | 0.0845 | -3.1894
-16 | -0.6921 | 0.21582 | 0.0795 | -3.2068
-15.5 | -0.6704 | 0.2071 | 0.0744 | -3.2371
-15 | -0.6491 | 0.19819 | 0.0693 | -3.2751
-14.5 | -0.6287 | 0.18914 | 0.0643 | -3.324
-14 | -0.6101 | 0.17943 | 0.059 | -3.4002
-13.5 | -0.5906 | 0.17079 | 0.0541 | -3.458
-13 | -0.5708 | 0.1624 | 0.0492 | -3.5148
-12.5 | -0.5516 | 0.15408 | 0.0445 | -3.58
-12 | -0.5344 | 0.14538 | 0.0396 | -3.6759
-11.5 | -0.5181 | 0.13673 | 0.0348 | -3.7892
-11 | -0.5051 | 0.1275 | 0.0297 | -3.9616
-10.5 | -0.4967 | 0.11759 | 0.0243 | -4.224
-10 | -0.4863 | 0.10868 | 0.0193 | -4.4746
-9.5 | -0.4817 | 0.09922 | 0.0138 | -4.8549
-9 | -0.4764 | 0.09049 | 0.0087 | -5.2647
-8.5 | -0.4728 | 0.08208 | 0.0037 | -5.7602
-8 | -0.479 | 0.07287 | -0.002 | -6.5733
-7.5 | -0.4969 | 0.0637 | -0.0093 | -7.8006
-7 | -0.5227 | 0.05492 | -0.0131 | -9.5175
-6.5 | -0.5343 | 0.04419 | -0.0163 | -12.091
-5.5 | -0.5247 | 0.02278 | -0.0123 | -23.0334
-5 | -0.5135 | 0.01222 | -0.0057 | -42.0213
-4.5 | -0.4558 | 0.00925 | -0.0016 | -49.2757
-4 | -0.3876 | 0.00824 | 0.0012 | -47.0388
-3.5 | -0.3185 | 0.00762 | 0.0034 | -41.7979
-3 | -0.2484 | 0.00728 | 0.0049 | -34.1209
-2.5 | -0.1789 | 0.00701 | 0.0061 | -25.5207
-2 | -0.11 | 0.00673 | 0.0071 | -16.3447
-1.5 | -0.0412 | 0.00657 | 0.0078 | -6.2709
-1 | 0.0277 | 0.00642 | 0.0082 | 4.3146
-0.5 | 0.0961 | 0.0063 | 0.0086 | 15.254
0 | 0.1637 | 0.00614 | 0.0089 | 26.6612
0.5 | 0.2314 | 0.00598 | 0.009 | 38.6957
1 | 0.2973 | 0.0057 | 0.0094 | 52.1579
1.5 | 0.3614 | 0.00535 | 0.01 | 67.5514
2 | 0.4164 | 0.00448 | 0.0123 | 92.9464
2.5 | 0.4656 | 0.00383 | 0.0164 | 121.5666
3 | 0.552 | 0.00398 | 0.0128 | 138.6935
3.5 | 0.6333 | 0.00419 | 0.0103 | 151.1456
4 | 0.7216 | 0.00437 | 0.0065 | 165.1259
4.5 | 0.8049 | 0.00457 | 0.0038 | 176.1269
5 | 0.8831 | 0.00483 | 0.0024 | 182.8364
5.5 | 0.9548 | 0.00601 | 0.0013 | 158.8686
6 | 1.0172 | 0.00776 | 0.0015 | 131.0825
6.5 | 1.0924 | 0.00953 | -0.0011 | 114.6275
7 | 1.1673 | 0.01111 | -0.0033 | 105.0675
7.5 | 1.2426 | 0.01245 | -0.005 | 99.8072
8 | 1.3178 | 0.01446 | -0.0082 | 91.1342
8.5 | 1.3452 | 0.01765 | -0.0061 | 76.2153
9 | 1.3413 | 0.02114 | 0.0006 | 63.4484
9.5 | 1.3436 | 0.02525 | 0.0052 | 53.2119
10 | 1.3434 | 0.03003 | 0.0086 | 44.7353
10.5 | 1.3365 | 0.03556 | 0.0113 | 37.5844
11 | 1.335 | 0.04102 | 0.0135 | 32.5451
11.5 | 1.3285 | 0.04725 | 0.015 | 28.1164
12 | 1.3211 | 0.05392 | 0.0158 | 24.5011
12.5 | 1.3085 | 0.06138 | 0.0159 | 21.318
13 | 1.2955 | 0.0692 | 0.0155 | 18.7211
13.5 | 1.2777 | 0.07784 | 0.0143 | 16.4144

## 89. Re 7M Mach 0.00 (1)
BIGFOIL.COM POLAR EXPORT
n8h12
NACA 8-H-12 |  |  |  | Cl Max: | 1.33 | at alpha= | 15 | deg
JavaFoil+Calcfoil stall+Eppler ext transition |  |  |  | L/D Max: | 177.541 | at alpha= | 6.5 | deg
Re: | 7000000 |  |  | Cd Min: | 0.00397 | at alpha= | 2.5 | deg
Mach: | 0 |  |  | Cl=0 at alpha= | -0.72881 | deg
|  |  |  | @ Cl=0.1, Cd= | 0.0055807
|  |  |  | @ Cl=0.4, Cd= | 0.0040622
|  |  |  | @ Cl=0.6, Cd= | 0.0043253
alpha (deg) | Cl | Cd | Cm | Cl/Cd
-14.5 | -0.65 | 0.09946 | 0.015 | -6.536
-14 | -0.664 | 0.09468 | 0.015 | -7.01
-13.5 | -0.676 | 0.08796 | 0.015 | -7.687
-13 | -0.686 | 0.08251 | 0.016 | -8.321
-12.5 | -0.694 | 0.07823 | 0.016 | -8.872
-12 | -0.699 | 0.07311 | 0.016 | -9.56
-11.5 | -0.701 | 0.06824 | 0.016 | -10.273
-11 | -0.703 | 0.06127 | 0.017 | -11.475
-10.5 | -0.701 | 0.05618 | 0.017 | -12.474
-10 | -0.696 | 0.05053 | 0.018 | -13.774
-9.5 | -0.82 | 0.00907 | 0.026 | -90.329
-9 | -0.8 | 0.00812 | 0.026 | -98.518
-8.5 | -0.774 | 0.00761 | 0.026 | -101.794
-8 | -0.745 | 0.00733 | 0.025 | -101.593
-7.5 | -0.711 | 0.00704 | 0.025 | -100.911
-7 | -0.672 | 0.00688 | 0.025 | -97.693
-6.5 | -0.631 | 0.00696 | 0.024 | -90.545
-6 | -0.585 | 0.00681 | 0.024 | -85.964
-5.5 | -0.535 | 0.00707 | 0.023 | -75.623
-5 | -0.483 | 0.00617 | 0.023 | -78.314
-4.5 | -0.429 | 0.00599 | 0.022 | -71.749
-4 | -0.375 | 0.00595 | 0.022 | -63.021
-3.5 | -0.319 | 0.00584 | 0.021 | -54.653
-3 | -0.263 | 0.00615 | 0.021 | -42.748
-2.5 | -0.206 | 0.0061 | 0.02 | -33.786
-2 | -0.148 | 0.00577 | 0.02 | -25.696
-1.5 | -0.09 | 0.00593 | 0.019 | -15.22
-1 | -0.032 | 0.0057 | 0.018 | -5.566
-0.5 | 0.027 | 0.00555 | 0.018 | 4.871
0 | 0.087 | 0.00553 | 0.017 | 15.648
0.5 | 0.146 | 0.00576 | 0.017 | 25.331
1 | 0.205 | 0.00542 | 0.016 | 37.851
1.5 | 0.265 | 0.00546 | 0.015 | 48.46
2 | 0.324 | 0.00425 | 0.015 | 76.243
2.5 | 0.383 | 0.00397 | 0.014 | 96.419
3 | 0.442 | 0.00429 | 0.013 | 103.048
3.5 | 0.501 | 0.00424 | 0.012 | 118.101
4 | 0.56 | 0.00421 | 0.012 | 132.994
4.5 | 0.619 | 0.00438 | 0.011 | 141.502
5 | 0.678 | 0.00453 | 0.01 | 149.604
5.5 | 0.736 | 0.0044 | 0.009 | 167.065
6 | 0.792 | 0.00462 | 0.009 | 171.493
6.5 | 0.848 | 0.00477 | 0.008 | 177.541
7 | 0.882 | 0.00674 | 0.007 | 130.913
7.5 | 0.922 | 0.01038 | 0.006 | 88.871
8 | 0.97 | 0.01099 | 0.005 | 88.264
8.5 | 1.016 | 0.01163 | 0.004 | 87.309
9 | 1.059 | 0.01244 | 0.003 | 85.122
9.5 | 1.1 | 0.01331 | 0.003 | 82.618
10 | 1.138 | 0.01423 | 0.002 | 79.927
10.5 | 1.173 | 0.01506 | 0.001 | 77.904
11 | 1.205 | 0.01612 | 0 | 74.722
11.5 | 1.233 | 0.01736 | -0.001 | 71.037
12 | 1.258 | 0.01855 | -0.002 | 67.853
12.5 | 1.28 | 0.01988 | -0.002 | 64.38
13 | 1.298 | 0.02134 | -0.003 | 60.818
13.5 | 1.311 | 0.02307 | -0.004 | 56.839
14 | 1.322 | 0.0247 | -0.005 | 53.503
14.5 | 1.328 | 0.02682 | -0.006 | 49.507
15 | 1.33 | 0.02905 | -0.007 | 45.778
15.5 | 1.329 | 0.03119 | -0.008 | 42.608
16 | 1.326 | 0.03287 | -0.008 | 40.33
16.5 | 1.318 | 0.03525 | -0.009 | 37.403
17 | 1.308 | 0.03804 | -0.01 | 34.374
17.5 | 1.294 | 0.04103 | -0.011 | 31.534
18 | 1.277 | 0.04464 | -0.012 | 28.603
18.5 | 1.258 | 0.04815 | -0.013 | 26.129
19 | 1.236 | 0.05262 | -0.013 | 23.498
19.5 | 1.213 | 0.05691 | -0.014 | 21.321
20 | 1.188 | 0.05997 | -0.015 | 19.804

## 90. Re 7M Mach 0.00 (2)
BIGFOIL.COM POLAR EXPORT
n8h12
NACA 8-H-12 |  |  |  | Cl Max: | 1.6437 | at alpha= | 20 | deg
XFOIL ncrit=9 |  |  |  | L/D Max: | 165.514 | at alpha= | 5 | deg
Re: | 7000000 |  |  | Cd Min: | 0.07409 | at alpha= | 20 | deg
Mach: | 0 |  |  | Cl=0 at alpha= | -1.0841 | deg
|  |  |  | @ Cl=0.1, Cd= | 0.0057889
|  |  |  | @ Cl=0.4, Cd= | 0.0037497
|  |  |  | @ Cl=0.6, Cd= | 0.0038741
alpha (deg) | Cl | Cd | Cm | Cl/Cd
-20 | -1.6051 | 0.0459 | -0.0411 | -34.9695
-19 | -1.683 | 0.03171 | -0.0387 | -53.0747
-18.5 | -1.6936 | 0.02873 | -0.0321 | -58.9488
-18 | -1.6928 | 0.02674 | -0.0249 | -63.3059
-17.5 | -1.6721 | 0.02469 | -0.0207 | -67.7238
-17 | -1.6424 | 0.02302 | -0.0174 | -71.3467
-16.5 | -1.6081 | 0.02148 | -0.0146 | -74.865
-16 | -1.5701 | 0.02014 | -0.0121 | -77.9593
-15.5 | -1.5293 | 0.01895 | -0.0099 | -80.7018
-15 | -1.4862 | 0.01789 | -0.0079 | -83.0743
-14.5 | -1.4412 | 0.01692 | -0.0062 | -85.1773
-14 | -1.3948 | 0.01604 | -0.0046 | -86.9576
-13.5 | -1.347 | 0.01523 | -0.0032 | -88.4439
-13 | -1.2982 | 0.01448 | -0.0019 | -89.6547
-12.5 | -1.2499 | 0.01357 | -0.0004 | -92.1076
-12 | -1.2006 | 0.01274 | 0.0009 | -94.2386
-11.5 | -1.1501 | 0.01202 | 0.002 | -95.6822
-11 | -1.0983 | 0.01143 | 0.003 | -96.0892
-10.5 | -1.0459 | 0.01091 | 0.0039 | -95.8662
-10 | -0.9928 | 0.01045 | 0.0046 | -95.0048
-9.5 | -0.9392 | 0.01003 | 0.0054 | -93.6391
-9 | -0.8856 | 0.00957 | 0.0061 | -92.5392
-8.5 | -0.8318 | 0.00911 | 0.0068 | -91.3063
-8 | -0.7772 | 0.00876 | 0.0073 | -88.7215
-7.5 | -0.7222 | 0.00848 | 0.0078 | -85.1651
-7 | -0.6668 | 0.00821 | 0.0082 | -81.218
-6.5 | -0.6118 | 0.00785 | 0.0087 | -77.9363
-6 | -0.5562 | 0.00761 | 0.0091 | -73.088
-5.5 | -0.5001 | 0.00739 | 0.0094 | -67.6725
-5 | -0.4439 | 0.00721 | 0.0096 | -61.5673
-4.5 | -0.3879 | 0.00698 | 0.0099 | -55.5731
-4 | -0.3315 | 0.00678 | 0.0101 | -48.8938
-3.5 | -0.2749 | 0.00665 | 0.0102 | -41.3383
-3 | -0.218 | 0.00652 | 0.0103 | -33.4356
-2.5 | -0.1614 | 0.00635 | 0.0105 | -25.4173
-2 | -0.1045 | 0.00622 | 0.0105 | -16.8006
-1 | 0.0096 | 0.00601 | 0.0105 | 1.5973
-0.5 | 0.0664 | 0.00589 | 0.0105 | 11.2733
0 | 0.1229 | 0.00572 | 0.0105 | 21.486
0.5 | 0.1798 | 0.00559 | 0.0104 | 32.1646
1 | 0.2351 | 0.00533 | 0.0106 | 44.1088
1.5 | 0.2899 | 0.00502 | 0.0108 | 57.749
2 | 0.3402 | 0.00437 | 0.0118 | 77.849
2.5 | 0.3884 | 0.00383 | 0.0134 | 101.4099
3 | 0.4375 | 0.00349 | 0.0151 | 125.3582
3.5 | 0.504 | 0.00365 | 0.0128 | 138.0822
4 | 0.5729 | 0.0038 | 0.0098 | 150.7632
4.5 | 0.6424 | 0.00399 | 0.0067 | 161.0025
5 | 0.7084 | 0.00428 | 0.0042 | 165.514
6 | 0.8196 | 0.00599 | 0.0028 | 136.828
6.5 | 0.8806 | 0.0068 | 0.0007 | 129.5
7 | 0.9409 | 0.0076 | -0.0012 | 123.8026
7.5 | 1.0008 | 0.00822 | -0.003 | 121.7518
8 | 1.06 | 0.00885 | -0.0047 | 119.774
8.5 | 1.1187 | 0.00942 | -0.0062 | 118.758
9 | 1.1771 | 0.00996 | -0.0077 | 118.1827
9.5 | 1.2345 | 0.0105 | -0.0091 | 117.5714
10 | 1.2912 | 0.01115 | -0.0105 | 115.8027
10.5 | 1.3477 | 0.01173 | -0.012 | 114.8934
11 | 1.3992 | 0.01236 | -0.0125 | 113.2039
11.5 | 1.4413 | 0.01308 | -0.0112 | 110.1911
12 | 1.4794 | 0.01392 | -0.0095 | 106.2787
12.5 | 1.5124 | 0.01499 | -0.0073 | 100.8939
13 | 1.5197 | 0.01686 | -0.0027 | 90.1364
13.5 | 1.5349 | 0.01889 | 0.0001 | 81.2546
14 | 1.5552 | 0.0212 | 0.0015 | 73.3585
14.5 | 1.5776 | 0.02358 | 0.0022 | 66.9042
15 | 1.594 | 0.02659 | 0.0029 | 59.9473
15.5 | 1.6088 | 0.02983 | 0.0034 | 53.9323
16 | 1.6209 | 0.03336 | 0.0038 | 48.5881
16.5 | 1.6303 | 0.03723 | 0.0041 | 43.79
17 | 1.6372 | 0.04157 | 0.004 | 39.3842
17.5 | 1.6413 | 0.04634 | 0.0037 | 35.4186
18 | 1.6432 | 0.05153 | 0.0032 | 31.8882
18.5 | 1.6423 | 0.05708 | 0.0024 | 28.7719
19 | 1.6415 | 0.06281 | 0.0014 | 26.1344
19.5 | 1.6415 | 0.06855 | 0.0003 | 23.946
20 | 1.6437 | 0.07409 | -0.0011 | 22.1852

## 91. Re 7M Mach 0.10 (1)
BIGFOIL.COM POLAR EXPORT
n8h12
NACA 8-H-12 |  |  |  | Cl Max: | 1.316 | at alpha= | 14.5 | deg
JavaFoil+Calcfoil stall+Eppler ext transition |  |  |  | L/D Max: | 176.849 | at alpha= | 6.5 | deg
Re: | 7000000 |  |  | Cd Min: | 0.004 | at alpha= | 2.5 | deg
Mach: | 0.1 |  |  | Cl=0 at alpha= | -0.72881 | deg
|  |  |  | @ Cl=0.1, Cd= | 0.005612
|  |  |  | @ Cl=0.4, Cd= | 0.0040814
|  |  |  | @ Cl=0.6, Cd= | 0.0043303
alpha (deg) | Cl | Cd | Cm | Cl/Cd
-14 | -0.632 | 0.09559 | 0.015 | -6.617
-13.5 | -0.648 | 0.08951 | 0.015 | -7.244
-13 | -0.662 | 0.08375 | 0.015 | -7.902
-12.5 | -0.673 | 0.07913 | 0.016 | -8.503
-12 | -0.681 | 0.07385 | 0.016 | -9.219
-11.5 | -0.686 | 0.06949 | 0.016 | -9.87
-11 | -0.688 | 0.06449 | 0.016 | -10.663
-10.5 | -0.685 | 0.06061 | 0.016 | -11.298
-10 | -0.691 | 0.04977 | 0.018 | -13.877
-9.5 | -0.794 | 0.01181 | 0.026 | -67.185
-9 | -0.795 | 0.00818 | 0.026 | -97.197
-8.5 | -0.772 | 0.00763 | 0.026 | -101.181
-8 | -0.744 | 0.00737 | 0.025 | -100.89
-7.5 | -0.711 | 0.00712 | 0.025 | -99.885
-7 | -0.673 | 0.00679 | 0.025 | -99.191
-6.5 | -0.632 | 0.00702 | 0.024 | -90.05
-6 | -0.587 | 0.00686 | 0.024 | -85.582
-5.5 | -0.537 | 0.00713 | 0.023 | -75.274
-5 | -0.485 | 0.00622 | 0.023 | -77.921
-4.5 | -0.431 | 0.006 | 0.022 | -71.866
-4 | -0.376 | 0.00588 | 0.022 | -63.99
-3.5 | -0.321 | 0.00585 | 0.021 | -54.827
-3 | -0.264 | 0.00612 | 0.021 | -43.166
-2.5 | -0.207 | 0.00586 | 0.02 | -35.284
-2 | -0.149 | 0.0058 | 0.02 | -25.682
-1.5 | -0.091 | 0.00596 | 0.019 | -15.204
-1 | -0.032 | 0.00573 | 0.018 | -5.565
-0.5 | 0.027 | 0.00559 | 0.018 | 4.858
0 | 0.087 | 0.00556 | 0.017 | 15.643
0.5 | 0.147 | 0.0058 | 0.017 | 25.306
1 | 0.206 | 0.00545 | 0.016 | 37.842
1.5 | 0.266 | 0.00549 | 0.015 | 48.464
2 | 0.325 | 0.00428 | 0.015 | 76.075
2.5 | 0.385 | 0.004 | 0.014 | 96.265
3 | 0.444 | 0.00432 | 0.013 | 102.771
3.5 | 0.504 | 0.0042 | 0.012 | 119.797
4 | 0.563 | 0.00423 | 0.012 | 133.011
4.5 | 0.622 | 0.00439 | 0.011 | 141.612
5 | 0.681 | 0.00448 | 0.01 | 151.999
5.5 | 0.739 | 0.00442 | 0.009 | 167.336
6 | 0.796 | 0.00459 | 0.009 | 173.261
6.5 | 0.852 | 0.00482 | 0.008 | 176.849
7 | 0.885 | 0.00681 | 0.007 | 129.989
7.5 | 0.926 | 0.01049 | 0.006 | 88.253
8 | 0.974 | 0.01112 | 0.005 | 87.571
8.5 | 1.019 | 0.01178 | 0.004 | 86.534
9 | 1.062 | 0.01261 | 0.004 | 84.236
9.5 | 1.103 | 0.0135 | 0.003 | 81.691
10 | 1.14 | 0.01444 | 0.002 | 78.93
10.5 | 1.175 | 0.0153 | 0.001 | 76.752
11 | 1.206 | 0.01638 | 0 | 73.611
11.5 | 1.233 | 0.01765 | -0.001 | 69.854
12 | 1.257 | 0.01887 | -0.002 | 66.621
12.5 | 1.277 | 0.02026 | -0.002 | 63.041
13 | 1.293 | 0.02181 | -0.003 | 59.281
13.5 | 1.304 | 0.02354 | -0.004 | 55.404
14 | 1.312 | 0.02534 | -0.005 | 51.777
14.5 | 1.316 | 0.0275 | -0.006 | 47.841
15 | 1.315 | 0.02975 | -0.007 | 44.194
15.5 | 1.312 | 0.03133 | -0.008 | 41.877
16 | 1.304 | 0.03372 | -0.008 | 38.673
16.5 | 1.293 | 0.03632 | -0.009 | 35.604
17 | 1.278 | 0.03922 | -0.01 | 32.594
17.5 | 1.261 | 0.04237 | -0.011 | 29.748
18 | 1.24 | 0.04609 | -0.012 | 26.895
18.5 | 1.217 | 0.04981 | -0.013 | 24.432
19 | 1.191 | 0.0542 | -0.014 | 21.977
19.5 | 1.165 | 0.05843 | -0.014 | 19.931

## 92. Re 7M Mach 0.10 (2)
BIGFOIL.COM POLAR EXPORT
n8h12
NACA 8-H-12 |  |  |  | Cl Max: | 1.6307 | at alpha= | 19 | deg
XFOIL ncrit=9 |  |  |  | L/D Max: | 166.34 | at alpha= | 5 | deg
Re: | 7000000 |  |  | Cd Min: | 0.07824 | at alpha= | 20 | deg
Mach: | 0.1 |  |  | Cl=0 at alpha= | -1.088 | deg
|  |  |  | @ Cl=0.1, Cd= | 0.005802
|  |  |  | @ Cl=0.4, Cd= | 0.0037784
|  |  |  | @ Cl=0.6, Cd= | 0.0038723
alpha (deg) | Cl | Cd | Cm | Cl/Cd
-19 | -1.5296 | 0.04777 | -0.0416 | -32.0201
-18.5 | -1.595 | 0.03682 | -0.0445 | -43.3188
-18 | -1.6205 | 0.03219 | -0.0396 | -50.3417
-17.5 | -1.6387 | 0.02894 | -0.0314 | -56.624
-17 | -1.6297 | 0.02657 | -0.0254 | -61.3361
-16.5 | -1.6054 | 0.02434 | -0.0213 | -65.9573
-16 | -1.5735 | 0.02245 | -0.018 | -70.0891
-15.5 | -1.5365 | 0.02082 | -0.015 | -73.7992
-15 | -1.4957 | 0.0194 | -0.0125 | -77.0979
-14.5 | -1.4521 | 0.01816 | -0.0102 | -79.9615
-14 | -1.4066 | 0.01703 | -0.0082 | -82.5954
-13.5 | -1.3592 | 0.01602 | -0.0063 | -84.8439
-13 | -1.3103 | 0.01513 | -0.0046 | -86.6028
-12.5 | -1.2601 | 0.01435 | -0.0031 | -87.8118
-12 | -1.2105 | 0.0134 | -0.0015 | -90.3358
-11.5 | -1.1603 | 0.01247 | 0 | -93.0473
-11 | -1.1082 | 0.01177 | 0.0012 | -94.1546
-10.5 | -1.0552 | 0.01117 | 0.0023 | -94.4673
-10 | -1.0016 | 0.01065 | 0.0033 | -94.0469
-9.5 | -0.9473 | 0.01019 | 0.0042 | -92.9637
-9 | -0.8925 | 0.00978 | 0.005 | -91.2577
-8.5 | -0.8384 | 0.00924 | 0.0059 | -90.7359
-8 | -0.7833 | 0.00886 | 0.0066 | -88.4086
-7.5 | -0.7277 | 0.00855 | 0.0072 | -85.1111
-7 | -0.6717 | 0.00826 | 0.0077 | -81.3196
-6.5 | -0.616 | 0.00792 | 0.0083 | -77.7778
-6 | -0.56 | 0.00765 | 0.0087 | -73.2026
-5.5 | -0.5035 | 0.00742 | 0.0091 | -67.8571
-5 | -0.4467 | 0.00723 | 0.0094 | -61.7842
-4.5 | -0.3902 | 0.00701 | 0.0097 | -55.6633
-4 | -0.3334 | 0.0068 | 0.0099 | -49.0294
-3.5 | -0.2763 | 0.00666 | 0.0101 | -41.4865
-3 | -0.2191 | 0.00653 | 0.0102 | -33.5528
-2.5 | -0.1621 | 0.00636 | 0.0104 | -25.4874
-2 | -0.1048 | 0.00623 | 0.0104 | -16.8218
-1.5 | -0.0473 | 0.00615 | 0.0104 | -7.6911
-1 | 0.0101 | 0.00602 | 0.0104 | 1.6777
-0.5 | 0.0672 | 0.0059 | 0.0104 | 11.3898
0 | 0.1241 | 0.00573 | 0.0105 | 21.6579
0.5 | 0.1813 | 0.00559 | 0.0104 | 32.4329
1 | 0.237 | 0.00535 | 0.0106 | 44.2991
1.5 | 0.2921 | 0.00503 | 0.0108 | 58.0716
2 | 0.3427 | 0.00438 | 0.0118 | 78.242
2.5 | 0.391 | 0.00384 | 0.0134 | 101.8229
3 | 0.4407 | 0.0035 | 0.0151 | 125.9143
3.5 | 0.5076 | 0.00366 | 0.0128 | 138.6885
4 | 0.577 | 0.00381 | 0.0098 | 151.4436
4.5 | 0.6471 | 0.004 | 0.0067 | 161.775
5 | 0.7136 | 0.00429 | 0.0042 | 166.3403
6 | 0.8253 | 0.00602 | 0.0028 | 137.093
6.5 | 0.8866 | 0.00687 | 0.0007 | 129.0539
7 | 0.9474 | 0.00769 | -0.0012 | 123.199
7.5 | 1.008 | 0.00829 | -0.0029 | 121.5923
8 | 1.0676 | 0.00897 | -0.0046 | 119.019
8.5 | 1.1269 | 0.00953 | -0.0061 | 118.2476
9 | 1.1858 | 0.01006 | -0.0076 | 117.8728
9.5 | 1.2437 | 0.01064 | -0.009 | 116.8891
10 | 1.3011 | 0.01129 | -0.0103 | 115.2436
10.5 | 1.3581 | 0.01191 | -0.0117 | 114.0302
11 | 1.4084 | 0.01258 | -0.0118 | 111.9555
11.5 | 1.4498 | 0.01336 | -0.0103 | 108.518
12 | 1.4866 | 0.01428 | -0.0084 | 104.1036
12.5 | 1.5161 | 0.01565 | -0.0062 | 96.8754
13 | 1.515 | 0.01785 | -0.0006 | 84.8739
13.5 | 1.5346 | 0.01998 | 0.0014 | 76.8068
14 | 1.5547 | 0.02249 | 0.0026 | 69.1285
14.5 | 1.5758 | 0.02511 | 0.0034 | 62.7559
15 | 1.5904 | 0.02837 | 0.0041 | 56.0592
15.5 | 1.6033 | 0.03187 | 0.0046 | 50.3075
16 | 1.6134 | 0.03569 | 0.005 | 45.2059
16.5 | 1.6218 | 0.03985 | 0.0051 | 40.6976
17 | 1.6281 | 0.04443 | 0.005 | 36.6442
17.5 | 1.6301 | 0.04957 | 0.0046 | 32.8848
18 | 1.6295 | 0.05515 | 0.0039 | 29.5467
18.5 | 1.6292 | 0.06084 | 0.0031 | 26.7784
19 | 1.6307 | 0.06637 | 0.0021 | 24.5698
19.5 | 1.63 | 0.07238 | 0.0008 | 22.52
20 | 1.6304 | 0.07824 | -0.0006 | 20.8384

## 93. Re 7M Mach 0.25 (1)
BIGFOIL.COM POLAR EXPORT
n8h12
NACA 8-H-12 |  |  |  | Cl Max: | 1.248 | at alpha= | 13 | deg
JavaFoil+Calcfoil stall+Eppler ext transition |  |  |  | L/D Max: | 178.324 | at alpha= | 6.5 | deg
Re: | 7000000 |  |  | Cd Min: | 0.00401 | at alpha= | 2.5 | deg
Mach: | 0.25 |  |  | Cl=0 at alpha= | -0.72951 | deg
|  |  |  | @ Cl=0.1, Cd= | 0.0058258
|  |  |  | @ Cl=0.4, Cd= | 0.0040382
|  |  |  | @ Cl=0.6, Cd= | 0.0043585
alpha (deg) | Cl | Cd | Cm | Cl/Cd
-13.5 | -0.394 | 0.10051 | 0.014 | -3.923
-13 | -0.441 | 0.09294 | 0.014 | -4.747
-12.5 | -0.484 | 0.08748 | 0.014 | -5.528
-12 | -0.522 | 0.08032 | 0.015 | -6.495
-11.5 | -0.554 | 0.07452 | 0.015 | -7.438
-11 | -0.581 | 0.06845 | 0.015 | -8.492
-10.5 | -0.6 | 0.06502 | 0.015 | -9.23
-10 | -0.614 | 0.06001 | 0.015 | -10.239
-9.5 | -0.623 | 0.0543 | 0.016 | -11.481
-9 | -0.623 | 0.05067 | 0.016 | -12.294
-8.5 | -0.748 | 0.0082 | 0.026 | -91.176
-8 | -0.731 | 0.0079 | 0.026 | -92.467
-7.5 | -0.706 | 0.00718 | 0.026 | -98.43
-7 | -0.675 | 0.0069 | 0.025 | -97.82
-6.5 | -0.638 | 0.00726 | 0.025 | -87.87
-6 | -0.596 | 0.00652 | 0.024 | -91.388
-5.5 | -0.546 | 0.00733 | 0.024 | -74.496
-5 | -0.494 | 0.00632 | 0.023 | -78.198
-4.5 | -0.44 | 0.00608 | 0.023 | -72.388
-4 | -0.385 | 0.00643 | 0.022 | -59.922
-3.5 | -0.328 | 0.00582 | 0.022 | -56.418
-3 | -0.271 | 0.00625 | 0.021 | -43.328
-2.5 | -0.212 | 0.00593 | 0.021 | -35.815
-2 | -0.153 | 0.0059 | 0.02 | -25.935
-1.5 | -0.093 | 0.00602 | 0.02 | -15.456
-1 | -0.033 | 0.00572 | 0.019 | -5.725
-0.5 | 0.028 | 0.00568 | 0.018 | 4.915
0 | 0.089 | 0.00584 | 0.018 | 15.317
0.5 | 0.151 | 0.00576 | 0.017 | 26.165
1 | 0.212 | 0.00543 | 0.016 | 39.016
1.5 | 0.273 | 0.00549 | 0.016 | 49.768
2 | 0.334 | 0.0043 | 0.015 | 77.789
2.5 | 0.395 | 0.00401 | 0.014 | 98.693
3 | 0.457 | 0.00436 | 0.014 | 104.663
3.5 | 0.517 | 0.00432 | 0.013 | 119.906
4 | 0.578 | 0.00429 | 0.012 | 134.675
4.5 | 0.639 | 0.00448 | 0.011 | 142.653
5 | 0.7 | 0.00466 | 0.01 | 150.228
5.5 | 0.759 | 0.00449 | 0.01 | 169.118
6 | 0.817 | 0.00473 | 0.009 | 172.599
6.5 | 0.874 | 0.0049 | 0.008 | 178.324
7 | 0.896 | 0.01048 | 0.007 | 85.438
7.5 | 0.946 | 0.01113 | 0.006 | 84.955
8 | 0.993 | 0.01182 | 0.005 | 83.982
8.5 | 1.037 | 0.01261 | 0.004 | 82.248
9 | 1.079 | 0.01355 | 0.004 | 79.596
9.5 | 1.116 | 0.01459 | 0.003 | 76.505
10 | 1.15 | 0.01567 | 0.002 | 73.425
10.5 | 1.18 | 0.01664 | 0.001 | 70.915
11 | 1.205 | 0.01794 | 0 | 67.146
11.5 | 1.224 | 0.01947 | -0.001 | 62.867
12 | 1.238 | 0.02089 | -0.002 | 59.271
12.5 | 1.246 | 0.02253 | -0.002 | 55.295
13 | 1.248 | 0.02436 | -0.003 | 51.213
13.5 | 1.243 | 0.02644 | -0.004 | 47.013
14 | 1.231 | 0.02879 | -0.005 | 42.754
14.5 | 1.213 | 0.0312 | -0.006 | 38.869
15 | 1.187 | 0.03432 | -0.007 | 34.596
15.5 | 1.158 | 0.03617 | -0.008 | 32.008
16 | 1.121 | 0.03923 | -0.009 | 28.569
16.5 | 1.078 | 0.04258 | -0.009 | 25.314
17 | 1.03 | 0.0461 | -0.01 | 22.336
17.5 | 0.977 | 0.05004 | -0.011 | 19.518
18 | 0.919 | 0.05457 | -0.012 | 16.838

## 94. Re 7M Mach 0.25 (2)
BIGFOIL.COM POLAR EXPORT
n8h12
NACA 8-H-12 |  |  |  | Cl Max: | 1.5697 | at alpha= | 16.5 | deg
XFOIL ncrit=9 |  |  |  | L/D Max: | 170.206 | at alpha= | 5 | deg
Re: | 7000000 |  |  | Cd Min: | 0.20781 | at alpha= | -17 | deg
Mach: | 0.25 |  |  | Cl=0 at alpha= | -1.1069 | deg
|  |  |  | @ Cl=0.1, Cd= | 0.0058649
|  |  |  | @ Cl=0.4, Cd= | 0.0039162
|  |  |  | @ Cl=0.6, Cd= | 0.00387
alpha (deg) | Cl | Cd | Cm | Cl/Cd
-17 | -0.6949 | 0.20781 | 0.0719 | -3.3439
-16.5 | -0.6742 | 0.20212 | 0.068 | -3.3356
-16 | -0.659 | 0.19365 | 0.0634 | -3.403
-15.5 | -0.6453 | 0.18468 | 0.0586 | -3.4942
-14.5 | -0.6333 | 0.16217 | 0.0471 | -3.9052
-14 | -0.623 | 0.15319 | 0.0421 | -4.0668
-13.5 | -0.9085 | 0.08257 | -0.0052 | -11.0028
-13 | -1.0918 | 0.048 | -0.0328 | -22.7458
-12.5 | -1.2211 | 0.03039 | -0.0248 | -40.181
-12 | -1.2243 | 0.02281 | -0.0194 | -53.6738
-11.5 | -1.1948 | 0.01862 | -0.015 | -64.1676
-11 | -1.1501 | 0.01617 | -0.0115 | -71.1255
-10.5 | -1.1007 | 0.01422 | -0.0084 | -77.4051
-10 | -1.0485 | 0.0126 | -0.0056 | -83.2143
-9.5 | -0.9919 | 0.01164 | -0.0035 | -85.2148
-9 | -0.9341 | 0.01087 | -0.0015 | -85.9338
-8.5 | -0.8757 | 0.01023 | 0.0001 | -85.6012
-8 | -0.8167 | 0.00971 | 0.0016 | -84.1092
-7.5 | -0.7588 | 0.00906 | 0.0031 | -83.7528
-7 | -0.6996 | 0.00866 | 0.0043 | -80.7852
-6.5 | -0.6402 | 0.00831 | 0.0053 | -77.0397
-6 | -0.581 | 0.00796 | 0.0062 | -72.9899
-5.5 | -0.522 | 0.00763 | 0.0071 | -68.4142
-5 | -0.4625 | 0.00739 | 0.0077 | -62.5846
-4.5 | -0.4028 | 0.0072 | 0.0083 | -55.9444
-4 | -0.3439 | 0.00693 | 0.0089 | -49.6248
-3.5 | -0.2845 | 0.00674 | 0.0092 | -42.2107
-3 | -0.225 | 0.00661 | 0.0095 | -34.0393
-2.5 | -0.1656 | 0.00643 | 0.0098 | -25.7543
-2 | -0.1063 | 0.00629 | 0.01 | -16.8998
-1.5 | -0.0467 | 0.00617 | 0.0101 | -7.5689
-1 | 0.0127 | 0.00606 | 0.0102 | 2.0957
-0.5 | 0.0721 | 0.00596 | 0.0102 | 12.0973
0 | 0.1308 | 0.00576 | 0.0103 | 22.7083
0.5 | 0.1899 | 0.00566 | 0.0102 | 33.5512
1.5 | 0.3045 | 0.00507 | 0.0107 | 60.0592
2 | 0.3565 | 0.00443 | 0.0118 | 80.474
2.5 | 0.4056 | 0.00385 | 0.0137 | 105.3506
3 | 0.4585 | 0.00354 | 0.0151 | 129.5198
3.5 | 0.5279 | 0.00373 | 0.0128 | 141.5282
4 | 0.6 | 0.00387 | 0.0098 | 155.0388
4.5 | 0.6734 | 0.00407 | 0.0065 | 165.4545
5 | 0.7421 | 0.00436 | 0.0041 | 170.2064
5.5 | 0.8019 | 0.00534 | 0.003 | 150.1685
6 | 0.8569 | 0.00626 | 0.003 | 136.885
6.5 | 0.9208 | 0.0072 | 0.001 | 127.8889
7 | 0.9843 | 0.0081 | -0.0009 | 121.5185
7.5 | 1.0476 | 0.00882 | -0.0026 | 118.7755
8 | 1.1103 | 0.00952 | -0.0041 | 116.6282
8.5 | 1.1728 | 0.01013 | -0.0055 | 115.7749
9 | 1.2346 | 0.01075 | -0.0068 | 114.8465
9.5 | 1.2954 | 0.01152 | -0.008 | 112.4479
10 | 1.3562 | 0.01225 | -0.0092 | 110.7102
10.5 | 1.4121 | 0.01311 | -0.0097 | 107.7117
11 | 1.4524 | 0.0141 | -0.0074 | 103.0071
11.5 | 1.4828 | 0.01574 | -0.0051 | 94.2058
12 | 1.479 | 0.01815 | 0.0013 | 81.4876
12.5 | 1.4892 | 0.02128 | 0.0041 | 69.9812
13 | 1.507 | 0.02422 | 0.0058 | 62.2213
13.5 | 1.523 | 0.02755 | 0.0071 | 55.2813
14 | 1.5346 | 0.03138 | 0.0082 | 48.9038
14.5 | 1.5467 | 0.03527 | 0.0091 | 43.8531
15 | 1.5539 | 0.0398 | 0.0096 | 39.0427
15.5 | 1.5599 | 0.0447 | 0.0098 | 34.8971
16 | 1.5671 | 0.04957 | 0.0098 | 31.6139
16.5 | 1.5697 | 0.05512 | 0.0094 | 28.4779
17 | 1.5691 | 0.06113 | 0.0088 | 25.6682
17.5 | 1.558 | 0.06844 | 0.0076 | 22.7645
18 | 1.5595 | 0.07458 | 0.0065 | 20.9104
18.5 | 1.5574 | 0.08121 | 0.005 | 19.1774
19 | 1.5548 | 0.08807 | 0.0033 | 17.6541
19.5 | 1.5451 | 0.09591 | 0.0011 | 16.1099
20 | 1.5392 | 0.10349 | -0.0014 | 14.8729

## 95. Re 7M Mach 0.50 (1)
BIGFOIL.COM POLAR EXPORT
n8h12
NACA 8-H-12 |  |  |  | Cl Max: | 1.208 | at alpha= | 20 | deg
JavaFoil+Calcfoil stall+Eppler ext transition |  |  |  | L/D Max: | 135.089 | at alpha= | 4.5 | deg
Re: | 7000000 |  |  | Cd Min: | 0.00425 | at alpha= | 2 | deg
Mach: | 0.5 |  |  | Cl=0 at alpha= | -0.73134 | deg
|  |  |  | @ Cl=0.1, Cd= | 0.00601
|  |  |  | @ Cl=0.4, Cd= | 0.0044026
|  |  |  | @ Cl=0.6, Cd= | 0.0047489
alpha (deg) | Cl | Cd | Cm | Cl/Cd
-20 | -1.036 | 0.15057 | 0.021 | -6.883
-19.5 | -1.011 | 0.14648 | 0.02 | -6.9
-19 | -0.985 | 0.14248 | 0.02 | -6.911
-18.5 | -0.96 | 0.14902 | 0.021 | -6.441
-18 | -0.934 | 0.13886 | 0.021 | -6.727
-17.5 | -0.908 | 0.13157 | 0.021 | -6.903
-17 | -0.882 | 0.12512 | 0.02 | -7.046
-16.5 | -0.855 | 0.12261 | 0.02 | -6.97
-16 | -0.827 | 0.11844 | 0.02 | -6.985
-15.5 | -0.8 | 0.11517 | 0.019 | -6.943
-15 | -0.772 | 0.11052 | 0.019 | -6.989
-14.5 | -0.746 | 0.10496 | 0.019 | -7.106
-14 | -0.719 | 0.0998 | 0.019 | -7.209
-13.5 | -0.693 | 0.09558 | 0.018 | -7.25
-13 | -0.666 | 0.09138 | 0.018 | -7.291
-12.5 | -0.64 | 0.08782 | 0.018 | -7.288
-12 | -0.613 | 0.08401 | 0.018 | -7.293
-11.5 | -0.585 | 0.07944 | 0.017 | -7.369
-11 | -0.559 | 0.07214 | 0.017 | -7.75
-10.5 | -0.533 | 0.06547 | 0.018 | -8.144
-10 | -0.506 | 0.06177 | 0.017 | -8.193
-9.5 | -0.479 | 0.05773 | 0.017 | -8.305
-9 | -0.45 | 0.06034 | 0.015 | -7.45
-8.5 | -0.425 | 0.05261 | 0.017 | -8.081
-8 | -0.401 | 0.04633 | 0.018 | -8.65
-7.5 | -0.453 | 0.00946 | 0.029 | -47.913
-7 | -0.42 | 0.00859 | 0.028 | -48.968
-6.5 | -0.387 | 0.00757 | 0.028 | -51.117
-6 | -0.528 | 0.00728 | 0.027 | -72.466
-5.5 | -0.537 | 0.00747 | 0.027 | -71.854
-5 | -0.509 | 0.00657 | 0.026 | -77.423
-4.5 | -0.377 | 0.03327 | 0.011 | -11.345
-4 | -0.415 | 0.00643 | 0.025 | -64.519
-3.5 | -0.358 | 0.00616 | 0.025 | -58.103
-3 | -0.298 | 0.00658 | 0.024 | -45.245
-2.5 | -0.235 | 0.00589 | 0.023 | -39.827
-2 | -0.17 | 0.00612 | 0.023 | -27.697
-1.5 | -0.103 | 0.006 | 0.022 | -17.26
-1 | -0.036 | 0.00589 | 0.021 | -6.196
-0.5 | 0.031 | 0.00585 | 0.021 | 5.324
0 | 0.1 | 0.00601 | 0.02 | 16.626
0.5 | 0.168 | 0.00598 | 0.019 | 28.176
1 | 0.237 | 0.00572 | 0.018 | 41.43
1.5 | 0.305 | 0.006 | 0.018 | 50.826
2 | 0.373 | 0.00425 | 0.017 | 87.947
2.5 | 0.442 | 0.00464 | 0.016 | 95.228
3 | 0.51 | 0.00463 | 0.015 | 110.043
3.5 | 0.578 | 0.00459 | 0.014 | 125.835
4 | 0.632 | 0.00498 | 0.013 | 126.848
4.5 | 0.698 | 0.00517 | 0.012 | 135.089
5 | 0.762 | 0.00567 | 0.011 | 134.267
5.5 | 0.824 | 0.00613 | 0.011 | 134.34
6 | 0.883 | 0.00656 | 0.01 | 134.536
6.5 | 0.923 | 0.01256 | 0.009 | 73.475
7 | 0.974 | 0.01358 | 0.008 | 71.718
7.5 | 1.018 | 0.01467 | 0.007 | 69.413
8 | 1.055 | 0.01597 | 0.006 | 66.054
8.5 | 1.078 | 0.0173 | 0.005 | 62.305
9 | 1.08 | 0.01898 | 0.004 | 56.924
9.5 | 1.039 | 0.02087 | 0.003 | 49.79
10 | 0.678 | 0.02268 | 0.002 | 29.892
10.5 | 0.706 | 0.02561 | 0.001 | 27.561
11 | 0.733 | 0.02899 | 0 | 25.288
11.5 | 0.759 | 0.03316 | -0.001 | 22.891
12 | 0.786 | 0.03603 | -0.002 | 21.814
12.5 | 0.72 | 0.08776 | -0.002 | 8.2
13 | 0.826 | 0.05135 | -0.003 | 16.088
13.5 | 0.835 | 0.06768 | -0.004 | 12.334
14 | 0.802 | 0.10292 | -0.003 | 7.792
14.5 | 0.857 | 0.0912 | -0.005 | 9.394
15 | 0.917 | 0.07799 | -0.007 | 11.76
15.5 | 0.954 | 0.07719 | -0.008 | 12.357
16 | 0.985 | 0.07977 | -0.009 | 12.343
16.5 | 0.998 | 0.09579 | -0.009 | 10.419
17 | 0.975 | 0.12381 | -0.008 | 7.878
17.5 | 1.058 | 0.09293 | -0.011 | 11.382
18 | 1.093 | 0.0933 | -0.012 | 11.711
18.5 | 1.123 | 0.09624 | -0.013 | 11.669
19 | 1.151 | 0.10015 | -0.014 | 11.491
19.5 | 1.156 | 0.12414 | -0.015 | 9.316
20 | 1.208 | 0.09752 | -0.016 | 12.392

## 96. Re 7M Mach 0.50 (2)
BIGFOIL.COM POLAR EXPORT
n8h12
NACA 8-H-12 |  |  |  | Cl Max: | 1.3773 | at alpha= | 8.5 | deg
XFOIL ncrit=9 |  |  |  | L/D Max: | 186.624 | at alpha= | 5 | deg
Re: | 7000000 |  |  | Cd Min: | 0.28257 | at alpha= | -20 | deg
Mach: | 0.5 |  |  | Cl=0 at alpha= | -1.1913 | deg
|  |  |  | @ Cl=0.1, Cd= | 0.0061378
|  |  |  | @ Cl=0.4, Cd= | 0.0048662
|  |  |  | @ Cl=0.6, Cd= | 0.003934
alpha (deg) | Cl | Cd | Cm | Cl/Cd
-20 | -0.8754 | 0.28257 | 0.1206 | -3.098
-19.5 | -0.8528 | 0.27414 | 0.1153 | -3.1108
-19 | -0.8301 | 0.26555 | 0.11 | -3.126
-18 | -0.7847 | 0.2481 | 0.0994 | -3.1628
-17.5 | -0.7613 | 0.24015 | 0.0944 | -3.1701
-17 | -0.7373 | 0.23269 | 0.0895 | -3.1686
-16.5 | -0.7158 | 0.22331 | 0.0842 | -3.2054
-16 | -0.6929 | 0.21517 | 0.0792 | -3.2202
-15.5 | -0.6716 | 0.20629 | 0.0741 | -3.2556
-15 | -0.6502 | 0.19754 | 0.0691 | -3.2915
-14.5 | -0.6294 | 0.18872 | 0.0641 | -3.3351
-14 | -0.6095 | 0.17957 | 0.059 | -3.3942
-13.5 | -0.5902 | 0.17077 | 0.054 | -3.4561
-13 | -0.5709 | 0.16209 | 0.0492 | -3.5221
-12.5 | -0.5562 | 0.1524 | 0.0437 | -3.6496
-12 | -0.5385 | 0.14398 | 0.0389 | -3.7401
-11.5 | -0.522 | 0.13545 | 0.0341 | -3.8538
-11 | -0.5075 | 0.12671 | 0.0293 | -4.0052
-10.5 | -0.4986 | 0.11699 | 0.0238 | -4.2619
-10 | -0.4905 | 0.10767 | 0.0186 | -4.5556
-9.5 | -0.4832 | 0.09875 | 0.0135 | -4.8932
-9 | -0.4869 | 0.08843 | 0.0072 | -5.506
-8.5 | -0.4831 | 0.08024 | 0.0023 | -6.0207
-8 | -0.4898 | 0.07116 | -0.0035 | -6.8831
-7.5 | -0.5105 | 0.06227 | -0.0108 | -8.1982
-7 | -0.5325 | 0.05348 | -0.014 | -9.957
-6.5 | -0.5409 | 0.04307 | -0.0166 | -12.5586
-6 | -0.5449 | 0.03146 | -0.0158 | -17.3204
-5.5 | -0.5384 | 0.0204 | -0.0115 | -26.3922
-5 | -0.5196 | 0.01131 | -0.0051 | -45.9416
-4.5 | -0.4604 | 0.00865 | -0.0009 | -53.2254
-4 | -0.3907 | 0.00789 | 0.0018 | -49.5184
-3.5 | -0.3202 | 0.00742 | 0.0037 | -43.1536
-2.5 | -0.1808 | 0.00677 | 0.0065 | -26.7061
-2 | -0.1115 | 0.00658 | 0.0074 | -16.9453
-1.5 | -0.0426 | 0.00638 | 0.0081 | -6.6771
-1 | 0.0264 | 0.00625 | 0.0085 | 4.224
-0.5 | 0.0948 | 0.00615 | 0.0088 | 15.4146
0 | 0.1629 | 0.00599 | 0.0091 | 27.1953
0.5 | 0.2306 | 0.00584 | 0.0093 | 39.4863
1 | 0.2971 | 0.00563 | 0.0095 | 52.7709
1.5 | 0.3623 | 0.0053 | 0.01 | 68.3585
2 | 0.4214 | 0.00462 | 0.0115 | 91.2121
2.5 | 0.4727 | 0.00392 | 0.0148 | 120.5867
3 | 0.5413 | 0.00381 | 0.015 | 142.0735
3.5 | 0.6218 | 0.00398 | 0.0128 | 156.2312
4 | 0.7085 | 0.00419 | 0.0092 | 169.0931
4.5 | 0.7945 | 0.0044 | 0.006 | 180.5682
5 | 0.8734 | 0.00468 | 0.0044 | 186.6239
5.5 | 0.9442 | 0.0061 | 0.0031 | 154.7869
6 | 1.005 | 0.00767 | 0.0038 | 131.03
6.5 | 1.0807 | 0.00928 | 0.0014 | 116.4547
7 | 1.1564 | 0.0107 | -0.0006 | 108.0748
7.5 | 1.2324 | 0.01192 | -0.0022 | 103.3893
8 | 1.3082 | 0.01355 | -0.0046 | 96.5461
8.5 | 1.3773 | 0.01667 | -0.009 | 82.6215
9 | 1.3613 | 0.02007 | -0.0003 | 67.8276
9.5 | 1.3591 | 0.02432 | 0.0047 | 55.884
10 | 1.3615 | 0.02886 | 0.0083 | 47.176
10.5 | 1.3614 | 0.03387 | 0.0113 | 40.1949
11 | 1.3585 | 0.03934 | 0.0137 | 34.5323
11.5 | 1.3499 | 0.04563 | 0.0153 | 29.5836
12 | 1.3399 | 0.05242 | 0.0163 | 25.5609
12.5 | 1.3263 | 0.05984 | 0.0166 | 22.1641
13 | 1.3111 | 0.06781 | 0.0161 | 19.3349
13.5 | 1.2927 | 0.07644 | 0.015 | 16.9113

## 97. Re 8M Mach 0.00 (1)
BIGFOIL.COM POLAR EXPORT
n8h12
NACA 8-H-12 |  |  |  | Cl Max: | 1.332 | at alpha= | 15 | deg
JavaFoil+Calcfoil stall+Eppler ext transition |  |  |  | L/D Max: | 173.801 | at alpha= | 6 | deg
Re: | 8000000 |  |  | Cd Min: | 0.00423 | at alpha= | 2.5 | deg
Mach: | 0 |  |  | Cl=0 at alpha= | -0.72881 | deg
|  |  |  | @ Cl=0.1, Cd= | 0.0056388
|  |  |  | @ Cl=0.4, Cd= | 0.0042415
|  |  |  | @ Cl=0.6, Cd= | 0.004331
alpha (deg) | Cl | Cd | Cm | Cl/Cd
-14.5 | -0.651 | 0.09901 | 0.015 | -6.57
-14 | -0.665 | 0.09258 | 0.016 | -7.179
-13.5 | -0.676 | 0.08747 | 0.016 | -7.734
-13 | -0.686 | 0.08293 | 0.015 | -8.271
-12.5 | -0.693 | 0.07837 | 0.015 | -8.846
-12 | -0.699 | 0.07237 | 0.016 | -9.66
-11.5 | -0.702 | 0.06767 | 0.016 | -10.373
-11 | -0.705 | 0.06011 | 0.017 | -11.727
-10.5 | -0.697 | 0.05841 | 0.016 | -11.936
-10 | -0.702 | 0.04753 | 0.019 | -14.768
-9.5 | -0.82 | 0.00859 | 0.026 | -95.438
-9 | -0.8 | 0.00791 | 0.026 | -101.097
-8.5 | -0.775 | 0.00748 | 0.026 | -103.604
-8 | -0.745 | 0.00755 | 0.025 | -98.645
-7.5 | -0.711 | 0.00726 | 0.025 | -97.897
-7 | -0.673 | 0.00715 | 0.025 | -94
-6.5 | -0.631 | 0.00648 | 0.024 | -97.326
-6 | -0.585 | 0.00666 | 0.024 | -87.889
-5.5 | -0.535 | 0.00658 | 0.023 | -81.319
-5 | -0.483 | 0.00611 | 0.023 | -79.056
-4.5 | -0.429 | 0.00598 | 0.022 | -71.795
-4 | -0.375 | 0.00584 | 0.022 | -64.205
-3.5 | -0.319 | 0.0057 | 0.021 | -56.049
-3 | -0.263 | 0.00608 | 0.021 | -43.254
-2.5 | -0.206 | 0.00599 | 0.02 | -34.365
-2 | -0.148 | 0.00567 | 0.02 | -26.16
-1.5 | -0.09 | 0.00568 | 0.019 | -15.872
-1 | -0.032 | 0.00553 | 0.018 | -5.739
-0.5 | 0.027 | 0.00554 | 0.018 | 4.876
0 | 0.087 | 0.00563 | 0.017 | 15.379
0.5 | 0.146 | 0.00567 | 0.017 | 25.756
1 | 0.205 | 0.00542 | 0.016 | 37.887
1.5 | 0.265 | 0.00529 | 0.015 | 49.979
2 | 0.324 | 0.00429 | 0.015 | 75.565
2.5 | 0.383 | 0.00423 | 0.014 | 90.556
3 | 0.442 | 0.00427 | 0.013 | 103.479
3.5 | 0.501 | 0.00428 | 0.012 | 117.051
4 | 0.56 | 0.00427 | 0.012 | 131.332
4.5 | 0.619 | 0.00436 | 0.011 | 141.987
5 | 0.678 | 0.00456 | 0.01 | 148.654
5.5 | 0.736 | 0.00441 | 0.009 | 166.814
6 | 0.792 | 0.00456 | 0.009 | 173.801
6.5 | 0.848 | 0.00536 | 0.008 | 158.183
7 | 0.882 | 0.00686 | 0.007 | 128.479
7.5 | 0.923 | 0.01013 | 0.006 | 91.142
8 | 0.971 | 0.01074 | 0.005 | 90.399
8.5 | 1.017 | 0.01137 | 0.004 | 89.414
9 | 1.06 | 0.0121 | 0.003 | 87.579
9.5 | 1.101 | 0.01293 | 0.003 | 85.143
10 | 1.139 | 0.01382 | 0.002 | 82.425
10.5 | 1.175 | 0.01463 | 0.001 | 80.279
11 | 1.206 | 0.01567 | 0 | 77
11.5 | 1.235 | 0.01685 | -0.001 | 73.283
12 | 1.26 | 0.01801 | -0.002 | 69.996
12.5 | 1.282 | 0.01931 | -0.002 | 66.37
13 | 1.3 | 0.02071 | -0.003 | 62.747
13.5 | 1.313 | 0.0224 | -0.004 | 58.635
14 | 1.323 | 0.024 | -0.005 | 55.149
14.5 | 1.329 | 0.02604 | -0.006 | 51.062
15 | 1.332 | 0.02821 | -0.007 | 47.207
15.5 | 1.331 | 0.03028 | -0.008 | 43.947
16 | 1.328 | 0.03192 | -0.008 | 41.593
16.5 | 1.32 | 0.03431 | -0.009 | 38.481
17 | 1.31 | 0.03692 | -0.01 | 35.468
17.5 | 1.295 | 0.03993 | -0.011 | 32.44
18 | 1.279 | 0.0434 | -0.012 | 29.464
18.5 | 1.26 | 0.04678 | -0.013 | 26.932
19 | 1.238 | 0.05106 | -0.014 | 24.253
19.5 | 1.215 | 0.0552 | -0.014 | 22.02
20 | 1.19 | 0.05819 | -0.015 | 20.447

## 98. Re 8M Mach 0.00 (2)
BIGFOIL.COM POLAR EXPORT
n8h12
NACA 8-H-12 |  |  |  | Cl Max: | 1.6691 | at alpha= | 20 | deg
XFOIL ncrit=9 |  |  |  | L/D Max: | 166.643 | at alpha= | 5 | deg
Re: | 8000000 |  |  | Cd Min: | 0.07092 | at alpha= | 20 | deg
Mach: | 0 |  |  | Cl=0 at alpha= | -1.0771 | deg
|  |  |  | @ Cl=0.1, Cd= | 0.0056712
|  |  |  | @ Cl=0.4, Cd= | 0.0039044
|  |  |  | @ Cl=0.6, Cd= | 0.0037882
alpha (deg) | Cl | Cd | Cm | Cl/Cd
-20 | -1.6488 | 0.04108 | -0.0439 | -40.1363
-19.5 | -1.6909 | 0.03394 | -0.0422 | -49.8203
-19 | -1.7077 | 0.03017 | -0.0369 | -56.6026
-18.5 | -1.7158 | 0.02757 | -0.0297 | -62.2343
-18 | -1.7077 | 0.02565 | -0.0234 | -66.577
-17.5 | -1.6852 | 0.02359 | -0.0193 | -71.437
-17 | -1.6536 | 0.02198 | -0.0162 | -75.232
-16.5 | -1.618 | 0.02052 | -0.0135 | -78.8499
-16 | -1.5791 | 0.01923 | -0.0111 | -82.1165
-15.5 | -1.5373 | 0.0181 | -0.009 | -84.9337
-15 | -1.4933 | 0.01709 | -0.0071 | -87.3786
-14.5 | -1.4476 | 0.01618 | -0.0054 | -89.4685
-14 | -1.4005 | 0.01534 | -0.0039 | -91.2973
-13.5 | -1.3523 | 0.01458 | -0.0025 | -92.7503
-13 | -1.303 | 0.01389 | -0.0012 | -93.8085
-12.5 | -1.2527 | 0.01326 | -0.0001 | -94.4721
-12 | -1.2031 | 0.01244 | 0.0012 | -96.7122
-11.5 | -1.1527 | 0.01169 | 0.0024 | -98.6056
-11 | -1.101 | 0.0111 | 0.0034 | -99.1892
-10.5 | -1.0485 | 0.01057 | 0.0043 | -99.1958
-10 | -0.9953 | 0.01012 | 0.0051 | -98.3498
-9.5 | -0.9416 | 0.00971 | 0.0058 | -96.9722
-9 | -0.8874 | 0.00935 | 0.0064 | -94.9091
-8.5 | -0.8336 | 0.00889 | 0.0071 | -93.7683
-8 | -0.7791 | 0.00852 | 0.0077 | -91.4437
-7.5 | -0.724 | 0.00822 | 0.0082 | -88.0779
-7 | -0.6686 | 0.00797 | 0.0086 | -83.8896
-6.5 | -0.6132 | 0.00769 | 0.009 | -79.7399
-6 | -0.5577 | 0.00741 | 0.0094 | -75.2632
-5.5 | -0.5017 | 0.0072 | 0.0097 | -69.6806
-5 | -0.4453 | 0.00701 | 0.0099 | -63.5235
-4.5 | -0.3889 | 0.00684 | 0.0101 | -56.8567
-4 | -0.3327 | 0.00663 | 0.0104 | -50.181
-3.5 | -0.276 | 0.00648 | 0.0105 | -42.5926
-3 | -0.2192 | 0.00637 | 0.0106 | -34.4113
-2.5 | -0.1623 | 0.00621 | 0.0107 | -26.1353
-2 | -0.1054 | 0.00609 | 0.0107 | -17.3071
-1.5 | -0.0483 | 0.00599 | 0.0107 | -8.0634
-1 | 0.0088 | 0.00589 | 0.0106 | 1.4941
-0.5 | 0.0658 | 0.00578 | 0.0106 | 11.3841
0 | 0.1224 | 0.0056 | 0.0106 | 21.8571
0.5 | 0.1793 | 0.00551 | 0.0105 | 32.5408
1.5 | 0.2903 | 0.00499 | 0.0108 | 58.1764
2 | 0.3423 | 0.00448 | 0.0114 | 76.4062
2.5 | 0.3924 | 0.00397 | 0.0126 | 98.8413
3 | 0.4399 | 0.00356 | 0.0144 | 123.5674
3.5 | 0.4987 | 0.00352 | 0.014 | 141.6761
4 | 0.5652 | 0.00369 | 0.0116 | 153.1707
4.5 | 0.6325 | 0.00388 | 0.0089 | 163.0155
5 | 0.6999 | 0.0042 | 0.0061 | 166.6429
5.5 | 0.7585 | 0.00524 | 0.0045 | 144.7519
6 | 0.8113 | 0.00596 | 0.0046 | 136.1242
6.5 | 0.8724 | 0.00672 | 0.0025 | 129.8214
7 | 0.9329 | 0.00746 | 0.0006 | 125.0536
7.5 | 0.9931 | 0.00803 | -0.0012 | 123.6737
8 | 1.0523 | 0.00865 | -0.0028 | 121.6532
8.5 | 1.1113 | 0.00918 | -0.0044 | 121.0566
9 | 1.1697 | 0.00968 | -0.0059 | 120.8368
9.5 | 1.2271 | 0.01023 | -0.0073 | 119.9511
10 | 1.2843 | 0.0108 | -0.0087 | 118.9167
10.5 | 1.3404 | 0.01136 | -0.01 | 117.993
11 | 1.3957 | 0.01197 | -0.0112 | 116.5998
11.5 | 1.4468 | 0.01271 | -0.0119 | 113.8316
12 | 1.4857 | 0.01353 | -0.0102 | 109.8078
12.5 | 1.5195 | 0.01459 | -0.0081 | 104.1467
13 | 1.549 | 0.01585 | -0.0062 | 97.7287
13.5 | 1.5524 | 0.01773 | -0.0011 | 87.5578
14 | 1.5714 | 0.01988 | 0.0008 | 79.0443
14.5 | 1.5941 | 0.02215 | 0.0017 | 71.9684
15 | 1.6119 | 0.02498 | 0.0025 | 64.5276
15.5 | 1.6279 | 0.02805 | 0.0031 | 58.0357
16 | 1.6393 | 0.03161 | 0.0035 | 51.8602
16.5 | 1.6477 | 0.0355 | 0.0039 | 46.4141
17 | 1.6548 | 0.03972 | 0.004 | 41.6616
17.5 | 1.6557 | 0.0448 | 0.0037 | 36.9576
18 | 1.662 | 0.04939 | 0.0033 | 33.6505
18.5 | 1.6634 | 0.05468 | 0.0027 | 30.4206
19 | 1.6659 | 0.05994 | 0.0018 | 27.7928
19.5 | 1.6669 | 0.06545 | 0.0008 | 25.4683
20 | 1.6691 | 0.07092 | -0.0005 | 23.535

## 99. Re 8M Mach 0.10 (1)
BIGFOIL.COM POLAR EXPORT
n8h12
NACA 8-H-12 |  |  |  | Cl Max: | 1.317 | at alpha= | 14.5 | deg
JavaFoil+Calcfoil stall+Eppler ext transition |  |  |  | L/D Max: | 173.201 | at alpha= | 6 | deg
Re: | 8000000 |  |  | Cd Min: | 0.00421 | at alpha= | 2 | deg
Mach: | 0.1 |  |  | Cl=0 at alpha= | -0.72881 | deg
|  |  |  | @ Cl=0.1, Cd= | 0.0056535
|  |  |  | @ Cl=0.4, Cd= | 0.0042802
|  |  |  | @ Cl=0.6, Cd= | 0.0043366
alpha (deg) | Cl | Cd | Cm | Cl/Cd
-14.5 | -0.616 | 0.10101 | 0.015 | -6.095
-14 | -0.633 | 0.09406 | 0.016 | -6.733
-13.5 | -0.649 | 0.0886 | 0.016 | -7.321
-13 | -0.662 | 0.08352 | 0.016 | -7.928
-12.5 | -0.672 | 0.07966 | 0.015 | -8.439
-12 | -0.681 | 0.07381 | 0.016 | -9.23
-11.5 | -0.686 | 0.06873 | 0.016 | -9.982
-11 | -0.688 | 0.06408 | 0.016 | -10.742
-10.5 | -0.69 | 0.05737 | 0.017 | -12.02
-10 | -0.696 | 0.0471 | 0.019 | -14.776
-9.5 | -0.813 | 0.00892 | 0.026 | -91.134
-9 | -0.796 | 0.00809 | 0.026 | -98.3
-8.5 | -0.772 | 0.00749 | 0.026 | -103.164
-8 | -0.744 | 0.0076 | 0.025 | -97.848
-7.5 | -0.711 | 0.00692 | 0.025 | -102.766
-7 | -0.673 | 0.00722 | 0.025 | -93.302
-6.5 | -0.632 | 0.00641 | 0.024 | -98.653
-6 | -0.587 | 0.00671 | 0.024 | -87.524
-5.5 | -0.537 | 0.00648 | 0.023 | -82.764
-5 | -0.485 | 0.00605 | 0.023 | -80.144
-4.5 | -0.431 | 0.00599 | 0.022 | -71.92
-4 | -0.376 | 0.00584 | 0.022 | -64.44
-3.5 | -0.321 | 0.0057 | 0.021 | -56.299
-3 | -0.264 | 0.00601 | 0.021 | -43.965
-2.5 | -0.207 | 0.0058 | 0.02 | -35.686
-2 | -0.149 | 0.0057 | 0.02 | -26.157
-1.5 | -0.091 | 0.00564 | 0.019 | -16.071
-1 | -0.032 | 0.00556 | 0.018 | -5.736
-0.5 | 0.027 | 0.00557 | 0.018 | 4.877
0 | 0.087 | 0.00566 | 0.017 | 15.368
0.5 | 0.147 | 0.00563 | 0.017 | 26.087
1 | 0.206 | 0.0053 | 0.016 | 38.934
1.5 | 0.266 | 0.00532 | 0.015 | 49.961
2 | 0.325 | 0.00421 | 0.015 | 77.275
2.5 | 0.385 | 0.00427 | 0.014 | 90.153
3 | 0.444 | 0.00431 | 0.013 | 103.21
3.5 | 0.504 | 0.00431 | 0.012 | 116.846
4 | 0.563 | 0.00423 | 0.012 | 133.218
4.5 | 0.622 | 0.0044 | 0.011 | 141.524
5 | 0.681 | 0.00453 | 0.01 | 150.541
5.5 | 0.739 | 0.00437 | 0.009 | 169.082
6 | 0.796 | 0.0046 | 0.009 | 173.201
6.5 | 0.834 | 0.00627 | 0.008 | 133.047
7 | 0.885 | 0.00694 | 0.007 | 127.581
7.5 | 0.927 | 0.01024 | 0.006 | 90.513
8 | 0.975 | 0.01087 | 0.005 | 89.695
8.5 | 1.02 | 0.01151 | 0.004 | 88.654
9 | 1.064 | 0.01225 | 0.004 | 86.813
9.5 | 1.104 | 0.01311 | 0.003 | 84.181
10 | 1.141 | 0.01402 | 0.002 | 81.404
10.5 | 1.176 | 0.01487 | 0.001 | 79.094
11 | 1.207 | 0.01592 | 0 | 75.85
11.5 | 1.235 | 0.01715 | -0.001 | 71.988
12 | 1.259 | 0.01833 | -0.002 | 68.659
12.5 | 1.279 | 0.01967 | -0.002 | 65.021
13 | 1.294 | 0.02118 | -0.003 | 61.105
13.5 | 1.306 | 0.02286 | -0.004 | 57.14
14 | 1.314 | 0.02462 | -0.005 | 53.367
14.5 | 1.317 | 0.02671 | -0.006 | 49.324
15 | 1.317 | 0.02889 | -0.007 | 45.579
15.5 | 1.314 | 0.03043 | -0.008 | 43.184
16 | 1.306 | 0.03275 | -0.008 | 39.88
16.5 | 1.295 | 0.03526 | -0.009 | 36.725
17 | 1.28 | 0.03807 | -0.01 | 33.627
17.5 | 1.262 | 0.04121 | -0.011 | 30.634
18 | 1.241 | 0.04496 | -0.012 | 27.613
18.5 | 1.219 | 0.04837 | -0.013 | 25.197
19 | 1.193 | 0.05284 | -0.014 | 22.578
19.5 | 1.167 | 0.0566 | -0.014 | 20.613

## 100. Re 8M Mach 0.10 (2)
BIGFOIL.COM POLAR EXPORT
n8h12
NACA 8-H-12 |  |  |  | Cl Max: | 1.6552 | at alpha= | 20 | deg
XFOIL ncrit=9 |  |  |  | L/D Max: | 167.482 | at alpha= | 5 | deg
Re: | 8000000 |  |  | Cd Min: | 0.07518 | at alpha= | 20 | deg
Mach: | 0.1 |  |  | Cl=0 at alpha= | -1.0809 | deg
|  |  |  | @ Cl=0.1, Cd= | 0.0056845
|  |  |  | @ Cl=0.4, Cd= | 0.0039267
|  |  |  | @ Cl=0.6, Cd= | 0.0037861
alpha (deg) | Cl | Cd | Cm | Cl/Cd
-19 | -1.5869 | 0.04134 | -0.0456 | -38.3866
-18.5 | -1.6281 | 0.03442 | -0.0437 | -47.301
-18 | -1.6491 | 0.03052 | -0.0375 | -54.0334
-17.5 | -1.6647 | 0.02759 | -0.0286 | -60.3371
-17 | -1.6462 | 0.02522 | -0.0239 | -65.2736
-16.5 | -1.6186 | 0.02314 | -0.0201 | -69.9481
-16 | -1.5851 | 0.02132 | -0.0168 | -74.348
-15.5 | -1.5464 | 0.0198 | -0.014 | -78.101
-15 | -1.5044 | 0.01847 | -0.0116 | -81.451
-14.5 | -1.4598 | 0.01729 | -0.0094 | -84.4303
-14 | -1.4133 | 0.01624 | -0.0074 | -87.0259
-13.5 | -1.3652 | 0.0153 | -0.0056 | -89.2288
-13 | -1.3157 | 0.01446 | -0.0039 | -90.9889
-12.5 | -1.265 | 0.01373 | -0.0025 | -92.134
-12 | -1.2135 | 0.01304 | -0.0011 | -93.0598
-11.5 | -1.1629 | 0.01216 | 0.0003 | -95.6332
-11 | -1.1109 | 0.01144 | 0.0016 | -97.1066
-10.5 | -1.058 | 0.01083 | 0.0027 | -97.6916
-10 | -1.0042 | 0.01031 | 0.0037 | -97.4006
-9.5 | -0.9498 | 0.00986 | 0.0046 | -96.3286
-9 | -0.8949 | 0.00947 | 0.0054 | -94.4984
-8.5 | -0.8402 | 0.00905 | 0.0062 | -92.8398
-8 | -0.7853 | 0.00862 | 0.0069 | -91.1021
-7.5 | -0.7296 | 0.00829 | 0.0075 | -88.0097
-7 | -0.6736 | 0.00802 | 0.008 | -83.99
-6.5 | -0.6174 | 0.00778 | 0.0085 | -79.3573
-6 | -0.5615 | 0.00745 | 0.009 | -75.3691
-5.5 | -0.505 | 0.00723 | 0.0094 | -69.8479
-5 | -0.4482 | 0.00704 | 0.0097 | -63.6648
-4.5 | -0.3911 | 0.00688 | 0.0099 | -56.8459
-4 | -0.3346 | 0.00665 | 0.0102 | -50.3158
-3.5 | -0.2775 | 0.00649 | 0.0103 | -42.7581
-3 | -0.2202 | 0.00638 | 0.0105 | -34.5141
-2.5 | -0.163 | 0.00622 | 0.0106 | -26.2058
-2 | -0.1057 | 0.0061 | 0.0106 | -17.3279
-1 | 0.0093 | 0.0059 | 0.0106 | 1.5763
-0.5 | 0.0666 | 0.00579 | 0.0106 | 11.5026
0 | 0.1236 | 0.00561 | 0.0106 | 22.0321
0.5 | 0.1808 | 0.00551 | 0.0105 | 32.8131
1 | 0.2369 | 0.00528 | 0.0106 | 44.8674
1.5 | 0.2925 | 0.00499 | 0.0108 | 58.6172
2 | 0.3448 | 0.00448 | 0.0114 | 76.9643
2.5 | 0.3951 | 0.00397 | 0.0126 | 99.5214
3 | 0.4426 | 0.00355 | 0.0146 | 124.6761
3.5 | 0.5022 | 0.00353 | 0.014 | 142.2663
4 | 0.5692 | 0.0037 | 0.0116 | 153.8378
4.5 | 0.6372 | 0.00389 | 0.0089 | 163.8046
5 | 0.7051 | 0.00421 | 0.0061 | 167.4822
5.5 | 0.764 | 0.00526 | 0.0045 | 145.2471
6.5 | 0.8784 | 0.00678 | 0.0026 | 129.5575
7 | 0.9395 | 0.00752 | 0.0006 | 124.9335
7.5 | 1.0001 | 0.00813 | -0.0011 | 123.0135
8 | 1.06 | 0.00873 | -0.0027 | 121.4204
8.5 | 1.1194 | 0.00929 | -0.0043 | 120.4952
9 | 1.1784 | 0.00978 | -0.0057 | 120.4908
9.5 | 1.2364 | 0.01036 | -0.0071 | 119.3436
10 | 1.2942 | 0.01093 | -0.0085 | 118.4081
10.5 | 1.3507 | 0.01152 | -0.0097 | 117.2483
11 | 1.4065 | 0.01218 | -0.0109 | 115.4762
11.5 | 1.4558 | 0.01297 | -0.0111 | 112.2436
12 | 1.4933 | 0.01388 | -0.0091 | 107.5865
12.5 | 1.5255 | 0.01504 | -0.0068 | 101.4295
13 | 1.5338 | 0.01679 | -0.0021 | 91.352
13.5 | 1.5518 | 0.01872 | 0.0005 | 82.8953
14 | 1.5714 | 0.02109 | 0.0021 | 74.5092
14.5 | 1.5932 | 0.02357 | 0.0029 | 67.5944
15 | 1.609 | 0.02669 | 0.0037 | 60.2848
15.5 | 1.6233 | 0.03001 | 0.0043 | 54.092
16 | 1.6326 | 0.03386 | 0.0048 | 48.2162
16.5 | 1.6396 | 0.03809 | 0.0051 | 43.0454
17 | 1.6453 | 0.0426 | 0.005 | 38.6221
17.5 | 1.6438 | 0.04807 | 0.0047 | 34.196
18 | 1.6527 | 0.05256 | 0.0042 | 31.4441
18.5 | 1.6534 | 0.05805 | 0.0035 | 28.4823
19 | 1.6547 | 0.06359 | 0.0025 | 26.0214
19.5 | 1.6547 | 0.06938 | 0.0014 | 23.8498
20 | 1.6552 | 0.07518 | 0 | 22.0165

## 101. Re 8M Mach 0.25 (1)
BIGFOIL.COM POLAR EXPORT
n8h12
NACA 8-H-12 |  |  |  | Cl Max: | 1.249 | at alpha= | 13 | deg
JavaFoil+Calcfoil stall+Eppler ext transition |  |  |  | L/D Max: | 174.864 | at alpha= | 6 | deg
Re: | 8000000 |  |  | Cd Min: | 0.00431 | at alpha= | 2 | deg
Mach: | 0.25 |  |  | Cl=0 at alpha= | -0.72951 | deg
|  |  |  | @ Cl=0.1, Cd= | 0.0057065
|  |  |  | @ Cl=0.4, Cd= | 0.0043224
|  |  |  | @ Cl=0.6, Cd= | 0.0043705
alpha (deg) | Cl | Cd | Cm | Cl/Cd
-13.5 | -0.394 | 0.09901 | 0.014 | -3.983
-13 | -0.441 | 0.09179 | 0.014 | -4.807
-12.5 | -0.484 | 0.08641 | 0.014 | -5.597
-12 | -0.522 | 0.07958 | 0.015 | -6.558
-11.5 | -0.554 | 0.07516 | 0.015 | -7.366
-11 | -0.581 | 0.06843 | 0.015 | -8.49
-10.5 | -0.602 | 0.064 | 0.016 | -9.399
-10 | -0.615 | 0.05961 | 0.016 | -10.313
-9.5 | -0.621 | 0.05531 | 0.016 | -11.23
-9 | -0.622 | 0.05076 | 0.016 | -12.258
-8.5 | -0.748 | 0.00805 | 0.026 | -92.969
-8 | -0.731 | 0.00773 | 0.026 | -94.546
-7.5 | -0.706 | 0.00748 | 0.026 | -94.495
-7 | -0.675 | 0.00737 | 0.025 | -91.634
-6.5 | -0.638 | 0.00657 | 0.025 | -97.107
-6 | -0.596 | 0.00685 | 0.024 | -86.953
-5.5 | -0.546 | 0.00664 | 0.024 | -82.232
-5 | -0.494 | 0.00616 | 0.023 | -80.225
-4.5 | -0.44 | 0.00598 | 0.023 | -73.686
-4 | -0.385 | 0.00624 | 0.022 | -61.695
-3.5 | -0.328 | 0.00575 | 0.022 | -57.111
-3 | -0.271 | 0.00609 | 0.021 | -44.486
-2.5 | -0.212 | 0.00579 | 0.021 | -36.635
-2 | -0.153 | 0.00569 | 0.02 | -26.892
-1.5 | -0.093 | 0.00561 | 0.02 | -16.581
-1 | -0.033 | 0.00554 | 0.019 | -5.913
-0.5 | 0.028 | 0.00578 | 0.018 | 4.83
0 | 0.089 | 0.00571 | 0.018 | 15.654
0.5 | 0.151 | 0.00569 | 0.017 | 26.5
1 | 0.212 | 0.00537 | 0.016 | 39.474
1.5 | 0.273 | 0.00529 | 0.016 | 51.61
2 | 0.334 | 0.00431 | 0.015 | 77.512
2.5 | 0.395 | 0.00432 | 0.014 | 91.616
3 | 0.457 | 0.00435 | 0.014 | 104.91
3.5 | 0.517 | 0.00437 | 0.013 | 118.436
4 | 0.578 | 0.00432 | 0.012 | 133.857
4.5 | 0.639 | 0.00446 | 0.011 | 143.255
5 | 0.7 | 0.00469 | 0.01 | 149.125
5.5 | 0.759 | 0.00451 | 0.01 | 168.226
6 | 0.817 | 0.00467 | 0.009 | 174.864
6.5 | 0.854 | 0.00659 | 0.008 | 129.579
7 | 0.897 | 0.01024 | 0.007 | 87.608
7.5 | 0.947 | 0.01088 | 0.006 | 87.02
8 | 0.994 | 0.01158 | 0.005 | 85.813
8.5 | 1.039 | 0.01231 | 0.004 | 84.401
9 | 1.08 | 0.01317 | 0.004 | 81.99
9.5 | 1.118 | 0.01417 | 0.003 | 78.856
10 | 1.152 | 0.01522 | 0.002 | 75.699
10.5 | 1.182 | 0.01618 | 0.001 | 73.041
11 | 1.206 | 0.01744 | 0 | 69.158
11.5 | 1.225 | 0.01892 | -0.001 | 64.76
12 | 1.24 | 0.02029 | -0.002 | 61.089
12.5 | 1.248 | 0.0219 | -0.002 | 56.968
13 | 1.249 | 0.02368 | -0.003 | 52.755
13.5 | 1.244 | 0.02569 | -0.004 | 48.44
14 | 1.232 | 0.02797 | -0.005 | 44.06
14.5 | 1.214 | 0.03031 | -0.006 | 40.058
15 | 1.188 | 0.03358 | -0.007 | 35.383
15.5 | 1.159 | 0.03524 | -0.008 | 32.897
16 | 1.122 | 0.03823 | -0.009 | 29.351
16.5 | 1.079 | 0.04139 | -0.009 | 26.076
17 | 1.031 | 0.04504 | -0.01 | 22.891
17.5 | 0.978 | 0.0486 | -0.011 | 20.126
18 | 0.92 | 0.05298 | -0.012 | 17.371

## 102. Re 8M Mach 0.25 (2)
BIGFOIL.COM POLAR EXPORT
n8h12
NACA 8-H-12 |  |  |  | Cl Max: | 1.588 | at alpha= | 16.5 | deg
XFOIL ncrit=9 |  |  |  | L/D Max: | 171.803 | at alpha= | 5 | deg
Re: | 8000000 |  |  | Cd Min: | 0.2132 | at alpha= | -17.5 | deg
Mach: | 0.25 |  |  | Cl=0 at alpha= | -1.0993 | deg
|  |  |  | @ Cl=0.1, Cd= | 0.0057423
|  |  |  | @ Cl=0.4, Cd= | 0.0040818
|  |  |  | @ Cl=0.6, Cd= | 0.0037749
alpha (deg) | Cl | Cd | Cm | Cl/Cd
-17.5 | -0.7159 | 0.2132 | 0.0757 | -3.3579
-17 | -0.6968 | 0.20677 | 0.0715 | -3.3699
-16.5 | -0.6757 | 0.20127 | 0.0677 | -3.3572
-16 | -0.6604 | 0.19289 | 0.0631 | -3.4237
-15.5 | -0.6476 | 0.18363 | 0.0582 | -3.5267
-15 | -0.6614 | 0.16528 | 0.0493 | -4.0017
-14.5 | -0.639 | 0.16017 | 0.0461 | -3.9895
-14 | -0.8683 | 0.09745 | 0.0055 | -8.9102
-13.5 | -1.1146 | 0.04892 | -0.0365 | -22.7841
-13 | -1.2222 | 0.03647 | -0.0293 | -33.5125
-12.5 | -1.2672 | 0.02503 | -0.0228 | -50.6272
-12 | -1.2459 | 0.02017 | -0.018 | -61.77
-11.5 | -1.2073 | 0.01703 | -0.0139 | -70.8925
-11 | -1.1587 | 0.01503 | -0.0107 | -77.0925
-10.5 | -1.1055 | 0.01359 | -0.0079 | -81.3466
-10 | -1.0516 | 0.01222 | -0.0052 | -86.0556
-9.5 | -0.9954 | 0.01119 | -0.003 | -88.9544
-9 | -0.9373 | 0.01045 | -0.0011 | -89.6938
-8.5 | -0.8786 | 0.00986 | 0.0006 | -89.1075
-8 | -0.8195 | 0.00936 | 0.002 | -87.5534
-7.5 | -0.7609 | 0.00881 | 0.0035 | -86.3678
-7 | -0.7017 | 0.00839 | 0.0046 | -83.6353
-6.5 | -0.6422 | 0.00806 | 0.0056 | -79.6774
-6 | -0.5826 | 0.00778 | 0.0065 | -74.8843
-5.5 | -0.5236 | 0.00742 | 0.0074 | -70.566
-5 | -0.4641 | 0.00719 | 0.008 | -64.548
-4.5 | -0.4044 | 0.007 | 0.0086 | -57.7714
-4 | -0.3451 | 0.00677 | 0.0091 | -50.9749
-3.5 | -0.2858 | 0.00658 | 0.0095 | -43.4347
-3 | -0.2262 | 0.00643 | 0.0098 | -35.1788
-2.5 | -0.1665 | 0.00631 | 0.01 | -26.3867
-2 | -0.1073 | 0.00615 | 0.0102 | -17.4472
-1.5 | -0.0476 | 0.00603 | 0.0103 | -7.8939
-1 | 0.0118 | 0.00595 | 0.0103 | 1.9832
-0.5 | 0.0714 | 0.00583 | 0.0103 | 12.247
0 | 0.1301 | 0.00565 | 0.0104 | 23.0265
0.5 | 0.1893 | 0.00556 | 0.0104 | 34.0468
1 | 0.2476 | 0.00532 | 0.0105 | 46.5414
1.5 | 0.3048 | 0.00503 | 0.0107 | 60.5964
2 | 0.3587 | 0.00453 | 0.0114 | 79.1832
2.5 | 0.4103 | 0.00397 | 0.0127 | 103.3501
3 | 0.4582 | 0.00356 | 0.0151 | 128.7079
3.5 | 0.5216 | 0.00357 | 0.0142 | 146.1064
4 | 0.5915 | 0.00375 | 0.0116 | 157.7333
4.5 | 0.6632 | 0.00396 | 0.0087 | 167.4747
5 | 0.7336 | 0.00427 | 0.0059 | 171.8033
5.5 | 0.7946 | 0.00538 | 0.0044 | 147.6952
6 | 0.8482 | 0.00624 | 0.0049 | 135.9295
6.5 | 0.9125 | 0.00708 | 0.0028 | 128.8842
7 | 0.9762 | 0.0079 | 0.0009 | 123.5696
7.5 | 1.0396 | 0.00861 | -0.0007 | 120.7433
8 | 1.1025 | 0.00925 | -0.0022 | 119.1892
8.5 | 1.1652 | 0.00983 | -0.0036 | 118.5351
9 | 1.227 | 0.01046 | -0.0049 | 117.304
9.5 | 1.2883 | 0.01113 | -0.0061 | 115.7502
10 | 1.349 | 0.01183 | -0.0072 | 114.0321
10.5 | 1.4081 | 0.01265 | -0.0082 | 111.3123
11 | 1.4605 | 0.01364 | -0.0083 | 107.0748
11.5 | 1.4924 | 0.01509 | -0.0056 | 98.8999
12 | 1.4893 | 0.01753 | 0.0007 | 84.9572
12.5 | 1.5073 | 0.01998 | 0.0033 | 75.4404
13 | 1.5274 | 0.02262 | 0.0053 | 67.5243
13.5 | 1.5438 | 0.02581 | 0.0068 | 59.814
14 | 1.5562 | 0.02953 | 0.008 | 52.699
14.5 | 1.5687 | 0.03333 | 0.0089 | 47.0657
15 | 1.5762 | 0.03771 | 0.0096 | 41.7979
15.5 | 1.5834 | 0.04238 | 0.01 | 37.362
16 | 1.5874 | 0.04755 | 0.01 | 33.3838
16.5 | 1.588 | 0.05322 | 0.0097 | 29.8384
17 | 1.5822 | 0.05972 | 0.0091 | 26.4936
17.5 | 1.5824 | 0.06575 | 0.0083 | 24.0669
18 | 1.5878 | 0.07135 | 0.0074 | 22.2537
18.5 | 1.5868 | 0.07776 | 0.0061 | 20.4064
19 | 1.5847 | 0.08444 | 0.0046 | 18.7672
19.5 | 1.5769 | 0.09194 | 0.0025 | 17.1514
20 | 1.569 | 0.09967 | 0.0001 | 15.7419

## 103. Re 8M Mach 0.50 (1)
BIGFOIL.COM POLAR EXPORT
n8h12
NACA 8-H-12 |  |  |  | Cl Max: | 1.214 | at alpha= | 20 | deg
JavaFoil+Calcfoil stall+Eppler ext transition |  |  |  | L/D Max: | 135.216 | at alpha= | 5.5 | deg
Re: | 8000000 |  |  | Cd Min: | 0.00454 | at alpha= | 2 | deg
Mach: | 0.5 |  |  | Cl=0 at alpha= | -0.73134 | deg
|  |  |  | @ Cl=0.1, Cd= | 0.00594
|  |  |  | @ Cl=0.4, Cd= | 0.0045517
|  |  |  | @ Cl=0.6, Cd= | 0.004738
alpha (deg) | Cl | Cd | Cm | Cl/Cd
-20 | -1.037 | 0.14908 | 0.021 | -6.953
-19.5 | -1.011 | 0.14547 | 0.021 | -6.949
-19 | -0.985 | 0.14138 | 0.02 | -6.966
-18.5 | -0.96 | 0.14953 | 0.021 | -6.419
-18 | -0.934 | 0.13728 | 0.021 | -6.806
-17.5 | -0.908 | 0.13151 | 0.021 | -6.908
-17 | -0.882 | 0.12623 | 0.021 | -6.987
-16.5 | -0.855 | 0.1199 | 0.02 | -7.131
-16 | -0.828 | 0.11592 | 0.02 | -7.14
-15.5 | -0.8 | 0.11191 | 0.019 | -7.149
-15 | -0.773 | 0.10781 | 0.019 | -7.166
-14.5 | -0.746 | 0.10505 | 0.019 | -7.101
-14 | -0.72 | 0.09935 | 0.019 | -7.244
-13.5 | -0.693 | 0.0954 | 0.018 | -7.265
-13 | -0.666 | 0.09057 | 0.018 | -7.358
-12.5 | -0.64 | 0.08829 | 0.018 | -7.252
-12 | -0.613 | 0.08351 | 0.018 | -7.341
-11.5 | -0.586 | 0.07888 | 0.017 | -7.427
-11 | -0.56 | 0.07236 | 0.017 | -7.732
-10.5 | -0.534 | 0.06452 | 0.018 | -8.276
-10 | -0.507 | 0.06182 | 0.017 | -8.194
-9.5 | -0.48 | 0.0567 | 0.018 | -8.469
-9 | -0.45 | 0.05966 | 0.015 | -7.536
-8.5 | -0.426 | 0.05159 | 0.017 | -8.248
-8 | -0.402 | 0.04567 | 0.018 | -8.803
-7.5 | -0.453 | 0.00914 | 0.029 | -49.595
-7 | -0.42 | 0.00841 | 0.028 | -50.002
-6.5 | -0.387 | 0.00741 | 0.028 | -52.28
-6 | -0.528 | 0.00758 | 0.027 | -69.673
-5.5 | -0.537 | 0.00687 | 0.027 | -78.19
-5 | -0.509 | 0.0065 | 0.026 | -78.297
-4.5 | -0.466 | 0.00648 | 0.026 | -72.007
-4 | -0.415 | 0.00673 | 0.025 | -61.625
-3.5 | -0.358 | 0.00654 | 0.025 | -54.799
-3 | -0.298 | 0.0059 | 0.024 | -50.463
-2.5 | -0.235 | 0.00582 | 0.023 | -40.325
-2 | -0.17 | 0.00601 | 0.023 | -28.219
-1.5 | -0.103 | 0.00588 | 0.022 | -17.605
-1 | -0.036 | 0.00576 | 0.021 | -6.326
-0.5 | 0.031 | 0.006 | 0.021 | 5.189
0 | 0.1 | 0.00594 | 0.02 | 16.806
0.5 | 0.168 | 0.00592 | 0.019 | 28.463
1 | 0.237 | 0.00558 | 0.018 | 42.433
1.5 | 0.305 | 0.00589 | 0.018 | 51.797
2 | 0.373 | 0.00454 | 0.017 | 82.208
2.5 | 0.442 | 0.00457 | 0.016 | 96.591
3 | 0.51 | 0.00462 | 0.015 | 110.274
3.5 | 0.578 | 0.00463 | 0.014 | 124.708
4 | 0.633 | 0.0049 | 0.013 | 129.185
4.5 | 0.698 | 0.00525 | 0.012 | 132.991
5 | 0.762 | 0.00566 | 0.011 | 134.588
5.5 | 0.824 | 0.00609 | 0.011 | 135.216
6 | 0.883 | 0.00665 | 0.01 | 132.703
6.5 | 0.924 | 0.01227 | 0.009 | 75.301
7 | 0.975 | 0.01326 | 0.008 | 73.521
7.5 | 1.02 | 0.01435 | 0.007 | 71.072
8 | 1.056 | 0.0156 | 0.006 | 67.661
8.5 | 1.079 | 0.01689 | 0.005 | 63.906
9 | 1.081 | 0.01848 | 0.004 | 58.526
9.5 | 1.04 | 0.02032 | 0.003 | 51.189
10 | 0.679 | 0.02209 | 0.002 | 30.719
10.5 | 0.707 | 0.02494 | 0.001 | 28.334
11 | 0.734 | 0.02826 | 0 | 25.987
11.5 | 0.76 | 0.03226 | -0.001 | 23.561
12 | 0.788 | 0.03499 | -0.002 | 22.509
12.5 | 0.729 | 0.082 | -0.002 | 8.896
13 | 0.831 | 0.04854 | -0.004 | 17.117
13.5 | 0.842 | 0.06253 | -0.004 | 13.46
14 | 0.804 | 0.10069 | -0.004 | 7.986
14.5 | 0.896 | 0.06785 | -0.006 | 13.205
15 | 0.926 | 0.07162 | -0.007 | 12.93
15.5 | 0.958 | 0.07352 | -0.008 | 13.032
16 | 0.988 | 0.07654 | -0.009 | 12.905
16.5 | 0.997 | 0.09567 | -0.009 | 10.426
17 | 0.994 | 0.11007 | -0.009 | 9.03
17.5 | 1.067 | 0.08564 | -0.012 | 12.455
18 | 1.097 | 0.08853 | -0.013 | 12.395
18.5 | 1.126 | 0.0925 | -0.014 | 12.176
19 | 1.152 | 0.09766 | -0.014 | 11.799
19.5 | 1.161 | 0.119 | -0.015 | 9.755
20 | 1.214 | 0.0926 | -0.017 | 13.116

## 104. Re 8M Mach 0.50 (2)
BIGFOIL.COM POLAR EXPORT
n8h12
NACA 8-H-12 |  |  |  | Cl Max: | 1.383 | at alpha= | 10 | deg
XFOIL ncrit=9 |  |  |  | L/D Max: | 190.176 | at alpha= | 5 | deg
Re: | 8000000 |  |  | Cd Min: | 0.10567 | at alpha= | 15 | deg
Mach: | 0.5 |  |  | Cl=0 at alpha= | -1.1826 | deg
|  |  |  | @ Cl=0.1, Cd= | 0.0059884
|  |  |  | @ Cl=0.4, Cd= | 0.0049077
|  |  |  | @ Cl=0.6, Cd= | 0.0037922
alpha (deg) | Cl | Cd | Cm | Cl/Cd
-4.5 | -0.4639 | 0.00823 | -0.0004 | -56.367
-4 | -0.3932 | 0.0076 | 0.0022 | -51.7368
-3.5 | -0.3223 | 0.00719 | 0.0041 | -44.8261
-3 | -0.2524 | 0.00683 | 0.0057 | -36.9546
-2.5 | -0.1824 | 0.00659 | 0.0068 | -27.6783
-2 | -0.1127 | 0.00643 | 0.0076 | -17.5272
-1.5 | -0.0438 | 0.00622 | 0.0083 | -7.0418
-1 | 0.0252 | 0.00612 | 0.0088 | 4.1176
-0.5 | 0.0939 | 0.006 | 0.009 | 15.65
0 | 0.1623 | 0.00587 | 0.0092 | 27.6491
0.5 | 0.2298 | 0.00572 | 0.0094 | 40.1748
1 | 0.297 | 0.00555 | 0.0096 | 53.5135
1.5 | 0.3626 | 0.00523 | 0.01 | 69.3308
2 | 0.4241 | 0.0047 | 0.0111 | 90.234
2.5 | 0.4798 | 0.00406 | 0.0134 | 118.1773
3 | 0.5354 | 0.00366 | 0.0163 | 146.2842
3.5 | 0.6136 | 0.00382 | 0.0146 | 160.6283
4 | 0.698 | 0.00401 | 0.0115 | 174.0648
4.5 | 0.7846 | 0.00425 | 0.0081 | 184.6118
5 | 0.8653 | 0.00455 | 0.0061 | 190.1758
5.5 | 0.9357 | 0.00612 | 0.0047 | 152.8922
6 | 1.0005 | 0.00759 | 0.0047 | 131.8182
6.5 | 1.0715 | 0.00901 | 0.0035 | 118.9234
7 | 1.1474 | 0.01037 | 0.0015 | 110.6461
7.5 | 1.2242 | 0.01146 | 0.0001 | 106.8237
8 | 1.3001 | 0.01288 | -0.0017 | 100.9394
8.5 | 1.3717 | 0.01582 | -0.0062 | 86.7067
9 | 1.3773 | 0.01926 | -0.001 | 71.5109
9.5 | 1.3814 | 0.02302 | 0.0041 | 60.0087
10 | 1.383 | 0.02748 | 0.0081 | 50.3275
10.5 | 1.3817 | 0.03253 | 0.0112 | 42.4746
11 | 1.3777 | 0.03802 | 0.0137 | 36.2362
11.5 | 1.3678 | 0.04433 | 0.0155 | 30.855
12 | 1.3569 | 0.05108 | 0.0167 | 26.5642
12.5 | 1.3414 | 0.0586 | 0.0171 | 22.8908
13 | 1.3256 | 0.06654 | 0.0167 | 19.9219
13.5 | 1.3058 | 0.07523 | 0.0156 | 17.3574
14 | 1.2837 | 0.08457 | 0.0137 | 15.1791
14.5 | 1.2588 | 0.09476 | 0.0108 | 13.2841
15 | 1.2331 | 0.10567 | 0.0068 | 11.6693

## 105. Re 10M Mach 0.00 (1)
BIGFOIL.COM POLAR EXPORT
n8h12
NACA 8-H-12 |  |  |  | Cl Max: | 1.335 | at alpha= | 15 | deg
JavaFoil+Calcfoil stall+Eppler ext transition |  |  |  | L/D Max: | 169.332 | at alpha= | 5.5 | deg
Re: | 10000000 |  |  | Cd Min: | 0.00418 | at alpha= | 2.5 | deg
Mach: | 0 |  |  | Cl=0 at alpha= | -0.72881 | deg
|  |  |  | @ Cl=0.1, Cd= | 0.0054193
|  |  |  | @ Cl=0.4, Cd= | 0.0041973
|  |  |  | @ Cl=0.6, Cd= | 0.0045424
alpha (deg) | Cl | Cd | Cm | Cl/Cd
-14.5 | -0.651 | 0.09918 | 0.015 | -6.559
-14 | -0.665 | 0.09197 | 0.016 | -7.226
-13.5 | -0.677 | 0.08658 | 0.016 | -7.82
-13 | -0.686 | 0.08256 | 0.016 | -8.313
-12.5 | -0.694 | 0.07738 | 0.016 | -8.967
-12 | -0.7 | 0.07212 | 0.016 | -9.702
-11.5 | -0.7 | 0.06813 | 0.016 | -10.282
-11 | -0.707 | 0.05889 | 0.018 | -12.008
-10.5 | -0.7 | 0.0568 | 0.017 | -12.319
-10 | -0.71 | 0.04277 | 0.02 | -16.611
-9.5 | -0.82 | 0.00834 | 0.026 | -98.364
-9 | -0.8 | 0.00804 | 0.026 | -99.453
-8.5 | -0.775 | 0.00764 | 0.026 | -101.384
-8 | -0.745 | 0.00724 | 0.025 | -102.921
-7.5 | -0.711 | 0.00666 | 0.025 | -106.667
-7 | -0.673 | 0.0064 | 0.025 | -105.022
-6.5 | -0.631 | 0.00663 | 0.024 | -95.14
-6 | -0.585 | 0.00601 | 0.024 | -97.46
-5.5 | -0.535 | 0.00624 | 0.023 | -85.722
-5 | -0.483 | 0.00588 | 0.023 | -82.066
-4.5 | -0.429 | 0.00573 | 0.022 | -74.998
-4 | -0.375 | 0.00608 | 0.022 | -61.632
-3.5 | -0.319 | 0.00556 | 0.021 | -57.492
-3 | -0.263 | 0.00566 | 0.021 | -46.493
-2.5 | -0.206 | 0.00582 | 0.02 | -35.402
-2 | -0.148 | 0.0055 | 0.02 | -26.962
-1.5 | -0.09 | 0.00551 | 0.019 | -16.36
-1 | -0.032 | 0.00561 | 0.018 | -5.655
-0.5 | 0.027 | 0.00556 | 0.018 | 4.862
0 | 0.087 | 0.00547 | 0.017 | 15.841
0.5 | 0.146 | 0.00524 | 0.017 | 27.882
1 | 0.205 | 0.00519 | 0.016 | 39.559
1.5 | 0.265 | 0.00542 | 0.015 | 48.781
2 | 0.324 | 0.00424 | 0.015 | 76.434
2.5 | 0.383 | 0.00418 | 0.014 | 91.563
3 | 0.442 | 0.00424 | 0.013 | 104.222
3.5 | 0.501 | 0.0043 | 0.012 | 116.5
4 | 0.56 | 0.0044 | 0.012 | 127.323
4.5 | 0.619 | 0.00461 | 0.011 | 134.159
5 | 0.678 | 0.00456 | 0.01 | 148.632
5.5 | 0.736 | 0.00434 | 0.009 | 169.332
6 | 0.792 | 0.00558 | 0.009 | 142.081
6.5 | 0.831 | 0.00637 | 0.008 | 130.361
7 | 0.881 | 0.00709 | 0.007 | 124.284
7.5 | 0.925 | 0.00975 | 0.006 | 94.834
8 | 0.972 | 0.01034 | 0.005 | 94.023
8.5 | 1.019 | 0.01093 | 0.004 | 93.171
9 | 1.062 | 0.01159 | 0.004 | 91.665
9.5 | 1.103 | 0.01233 | 0.003 | 89.481
10 | 1.142 | 0.01315 | 0.002 | 86.79
10.5 | 1.177 | 0.01394 | 0.001 | 84.392
11 | 1.209 | 0.01491 | 0 | 81.063
11.5 | 1.237 | 0.01607 | -0.001 | 77.016
12 | 1.263 | 0.01713 | -0.002 | 73.712
12.5 | 1.284 | 0.01838 | -0.002 | 69.883
13 | 1.302 | 0.01977 | -0.003 | 65.872
13.5 | 1.316 | 0.02131 | -0.004 | 61.76
14 | 1.326 | 0.02292 | -0.005 | 57.875
14.5 | 1.332 | 0.02478 | -0.006 | 53.767
15 | 1.335 | 0.02684 | -0.007 | 49.737
15.5 | 1.334 | 0.02888 | -0.008 | 46.191
16 | 1.331 | 0.03052 | -0.008 | 43.6
16.5 | 1.324 | 0.03264 | -0.009 | 40.55
17 | 1.312 | 0.03531 | -0.01 | 37.168
17.5 | 1.299 | 0.03785 | -0.011 | 34.315
18 | 1.281 | 0.04145 | -0.012 | 30.914
18.5 | 1.263 | 0.04459 | -0.013 | 28.325
19 | 1.242 | 0.04863 | -0.014 | 25.535
19.5 | 1.219 | 0.05272 | -0.014 | 23.116
20 | 1.192 | 0.05581 | -0.015 | 21.367

## 106. Re 10M Mach 0.00 (2)
BIGFOIL.COM POLAR EXPORT
n8h12
NACA 8-H-12 |  |  |  | Cl Max: | 1.7065 | at alpha= | 20 | deg
XFOIL ncrit=9 |  |  |  | L/D Max: | 168.774 | at alpha= | 4.5 | deg
Re: | 10000000 |  |  | Cd Min: | 0.06635 | at alpha= | 20 | deg
Mach: | 0 |  |  | Cl=0 at alpha= | -1.0663 | deg
|  |  |  | @ Cl=0.1, Cd= | 0.0054967
|  |  |  | @ Cl=0.4, Cd= | 0.0042097
|  |  |  | @ Cl=0.6, Cd= | 0.0036138
alpha (deg) | Cl | Cd | Cm | Cl/Cd
-20 | -1.6921 | 0.03716 | -0.0446 | -45.5355
-19.5 | -1.725 | 0.03164 | -0.0406 | -54.5196
-19 | -1.7374 | 0.02851 | -0.0343 | -60.94
-18.5 | -1.7443 | 0.02626 | -0.0262 | -66.4242
-18 | -1.7249 | 0.02437 | -0.0217 | -70.7796
-17.5 | -1.6994 | 0.02241 | -0.0179 | -75.8322
-17 | -1.6658 | 0.02088 | -0.0149 | -79.7797
-16.5 | -1.629 | 0.01948 | -0.0122 | -83.6242
-16 | -1.5897 | 0.01816 | -0.0098 | -87.5385
-15.5 | -1.5472 | 0.01706 | -0.0078 | -90.6917
-15 | -1.5027 | 0.01606 | -0.006 | -93.5679
-14.5 | -1.4564 | 0.01517 | -0.0043 | -96.0053
-14 | -1.4088 | 0.01438 | -0.0028 | -97.9694
-13.5 | -1.3598 | 0.01367 | -0.0015 | -99.4733
-13 | -1.3099 | 0.01303 | -0.0003 | -100.5295
-12.5 | -1.2591 | 0.01245 | 0.0008 | -101.1325
-12 | -1.2077 | 0.0119 | 0.0019 | -101.4874
-11.5 | -1.1565 | 0.01126 | 0.003 | -102.7087
-11 | -1.1047 | 0.01067 | 0.004 | -103.5333
-10.5 | -1.0523 | 0.01011 | 0.0049 | -104.0851
-10 | -0.9991 | 0.00964 | 0.0057 | -103.6411
-9.5 | -0.9453 | 0.00925 | 0.0064 | -102.1946
-9 | -0.8909 | 0.00891 | 0.007 | -99.9888
-8.5 | -0.8363 | 0.00858 | 0.0075 | -97.4709
-8 | -0.7819 | 0.00818 | 0.0082 | -95.5868
-7.5 | -0.7269 | 0.00787 | 0.0087 | -92.3634
-7 | -0.6714 | 0.00762 | 0.0091 | -88.1102
-6.5 | -0.6156 | 0.0074 | 0.0094 | -83.1892
-6 | -0.5599 | 0.00714 | 0.0098 | -78.4174
-5.5 | -0.5039 | 0.00691 | 0.0101 | -72.9233
-5 | -0.4476 | 0.00672 | 0.0104 | -66.6071
-4.5 | -0.391 | 0.00659 | 0.0105 | -59.3323
-4 | -0.3345 | 0.00639 | 0.0107 | -52.3474
-3.5 | -0.2779 | 0.00625 | 0.0109 | -44.464
-3 | -0.2209 | 0.00611 | 0.0109 | -36.1538
-2.5 | -0.1638 | 0.00602 | 0.0109 | -27.2093
-2 | -0.1069 | 0.00588 | 0.011 | -18.1803
-1.5 | -0.0497 | 0.00579 | 0.011 | -8.5838
-1 | 0.0076 | 0.0057 | 0.0109 | 1.3333
-0.5 | 0.0648 | 0.00559 | 0.0108 | 11.5921
0 | 0.1214 | 0.00544 | 0.0108 | 22.3162
0.5 | 0.1785 | 0.00534 | 0.0107 | 33.427
1 | 0.2349 | 0.00515 | 0.0107 | 45.6117
2 | 0.3447 | 0.00459 | 0.0111 | 75.098
3 | 0.4494 | 0.00387 | 0.0124 | 116.124
3.5 | 0.4933 | 0.00336 | 0.0151 | 146.8155
4 | 0.5538 | 0.00348 | 0.0141 | 159.1379
4.5 | 0.6194 | 0.00367 | 0.0119 | 168.7738
5 | 0.6844 | 0.0042 | 0.0094 | 162.9524
5.5 | 0.7463 | 0.00523 | 0.0071 | 142.696
6 | 0.7978 | 0.00591 | 0.0075 | 134.9915
6.5 | 0.8593 | 0.00659 | 0.0054 | 130.3945
7 | 0.9201 | 0.00723 | 0.0035 | 127.2614
7.5 | 0.9805 | 0.00775 | 0.0018 | 126.5161
8 | 1.04 | 0.00829 | 0.0002 | 125.4524
8.5 | 1.0991 | 0.0088 | -0.0014 | 124.8977
9 | 1.1577 | 0.00925 | -0.0029 | 125.1568
9.5 | 1.2157 | 0.00978 | -0.0043 | 124.3047
10 | 1.2731 | 0.01026 | -0.0057 | 124.0838
10.5 | 1.3294 | 0.01079 | -0.007 | 123.2067
11 | 1.3843 | 0.01139 | -0.0081 | 121.5364
11.5 | 1.4378 | 0.01211 | -0.0092 | 118.7283
12 | 1.4904 | 0.01292 | -0.0103 | 115.356
12.5 | 1.5343 | 0.01368 | -0.0098 | 112.1564
13 | 1.5704 | 0.01454 | -0.008 | 108.0055
13.5 | 1.585 | 0.01604 | -0.004 | 98.8155
14 | 1.5974 | 0.01799 | -0.0006 | 88.7938
14.5 | 1.6178 | 0.02015 | 0.0009 | 80.2878
15 | 1.6369 | 0.02275 | 0.0018 | 71.9516
15.5 | 1.6538 | 0.02568 | 0.0025 | 64.4003
16 | 1.6643 | 0.02926 | 0.0032 | 56.8797
16.5 | 1.6731 | 0.03305 | 0.0036 | 50.6233
17 | 1.6802 | 0.03714 | 0.0039 | 45.2396
17.5 | 1.6878 | 0.04138 | 0.0038 | 40.7878
18 | 1.698 | 0.04548 | 0.0035 | 37.3351
18.5 | 1.703 | 0.05023 | 0.003 | 33.904
19 | 1.7044 | 0.05549 | 0.0023 | 30.7154
19.5 | 1.7057 | 0.06088 | 0.0014 | 28.0174
20 | 1.7065 | 0.06635 | 0.0003 | 25.7197

## 107. Re 10M Mach 0.10 (1)
BIGFOIL.COM POLAR EXPORT
n8h12
NACA 8-H-12 |  |  |  | Cl Max: | 1.32 | at alpha= | 14.5 | deg
JavaFoil+Calcfoil stall+Eppler ext transition |  |  |  | L/D Max: | 168.847 | at alpha= | 5.5 | deg
Re: | 10000000 |  |  | Cd Min: | 0.00421 | at alpha= | 2.5 | deg
Mach: | 0.1 |  |  | Cl=0 at alpha= | -0.72881 | deg
|  |  |  | @ Cl=0.1, Cd= | 0.0054402
|  |  |  | @ Cl=0.4, Cd= | 0.0042252
|  |  |  | @ Cl=0.6, Cd= | 0.004568
alpha (deg) | Cl | Cd | Cm | Cl/Cd
-14.5 | -0.616 | 0.09919 | 0.015 | -6.21
-14 | -0.633 | 0.09377 | 0.015 | -6.751
-13.5 | -0.65 | 0.08685 | 0.016 | -7.481
-13 | -0.662 | 0.08329 | 0.015 | -7.945
-12.5 | -0.673 | 0.07765 | 0.016 | -8.672
-12 | -0.681 | 0.07436 | 0.016 | -9.154
-11.5 | -0.686 | 0.06849 | 0.016 | -10.022
-11 | -0.687 | 0.06486 | 0.016 | -10.593
-10.5 | -0.692 | 0.05604 | 0.017 | -12.347
-10 | -0.712 | 0.03847 | 0.021 | -18.52
-9.5 | -0.813 | 0.00865 | 0.026 | -94.044
-9 | -0.796 | 0.00818 | 0.026 | -97.323
-8.5 | -0.772 | 0.0077 | 0.026 | -100.301
-8 | -0.744 | 0.00729 | 0.025 | -102.078
-7.5 | -0.711 | 0.00714 | 0.025 | -99.622
-7 | -0.673 | 0.00641 | 0.025 | -105.041
-6.5 | -0.632 | 0.00668 | 0.024 | -94.688
-6 | -0.587 | 0.00604 | 0.024 | -97.163
-5.5 | -0.537 | 0.00628 | 0.023 | -85.439
-5 | -0.485 | 0.0059 | 0.023 | -82.19
-4.5 | -0.431 | 0.00573 | 0.022 | -75.232
-4 | -0.377 | 0.00609 | 0.022 | -61.826
-3.5 | -0.321 | 0.00555 | 0.021 | -57.771
-3 | -0.264 | 0.00569 | 0.021 | -46.469
-2.5 | -0.207 | 0.00562 | 0.02 | -36.804
-2 | -0.149 | 0.00553 | 0.02 | -26.957
-1.5 | -0.091 | 0.00547 | 0.019 | -16.583
-1 | -0.032 | 0.00564 | 0.018 | -5.655
-0.5 | 0.027 | 0.00559 | 0.018 | 4.861
0 | 0.087 | 0.00549 | 0.017 | 15.836
0.5 | 0.147 | 0.00526 | 0.017 | 27.897
1 | 0.206 | 0.00514 | 0.016 | 40.151
1.5 | 0.266 | 0.00545 | 0.015 | 48.774
2 | 0.325 | 0.00427 | 0.015 | 76.269
2.5 | 0.385 | 0.00421 | 0.014 | 91.428
3 | 0.444 | 0.00427 | 0.013 | 104.008
3.5 | 0.504 | 0.00426 | 0.012 | 118.152
4 | 0.563 | 0.00443 | 0.012 | 127.016
4.5 | 0.622 | 0.00465 | 0.011 | 133.851
5 | 0.681 | 0.0046 | 0.01 | 148.129
5.5 | 0.739 | 0.00438 | 0.009 | 168.847
6 | 0.796 | 0.00558 | 0.009 | 142.778
6.5 | 0.834 | 0.00643 | 0.008 | 129.771
7 | 0.885 | 0.00717 | 0.007 | 123.405
7.5 | 0.928 | 0.00985 | 0.006 | 94.212
8 | 0.976 | 0.01046 | 0.005 | 93.298
8.5 | 1.022 | 0.01109 | 0.004 | 92.173
9 | 1.065 | 0.01175 | 0.004 | 90.7
9.5 | 1.106 | 0.0125 | 0.003 | 88.475
10 | 1.144 | 0.01335 | 0.002 | 85.702
10.5 | 1.179 | 0.01416 | 0.001 | 83.235
11 | 1.21 | 0.01515 | 0 | 79.844
11.5 | 1.237 | 0.01634 | -0.001 | 75.73
12 | 1.261 | 0.01745 | -0.002 | 72.276
12.5 | 1.281 | 0.01877 | -0.002 | 68.253
13 | 1.297 | 0.02015 | -0.003 | 64.392
13.5 | 1.309 | 0.02175 | -0.004 | 60.173
14 | 1.317 | 0.02348 | -0.005 | 56.084
14.5 | 1.32 | 0.02541 | -0.006 | 51.959
15 | 1.32 | 0.02755 | -0.007 | 47.906
15.5 | 1.317 | 0.02896 | -0.008 | 45.467
16 | 1.309 | 0.03124 | -0.008 | 41.896
16.5 | 1.298 | 0.03355 | -0.009 | 38.696
17 | 1.284 | 0.03621 | -0.01 | 35.453
17.5 | 1.266 | 0.03917 | -0.011 | 32.305
18 | 1.244 | 0.04283 | -0.012 | 29.047
18.5 | 1.222 | 0.04607 | -0.013 | 26.515
19 | 1.196 | 0.05029 | -0.014 | 23.788
19.5 | 1.17 | 0.05377 | -0.014 | 21.755

## 108. Re 10M Mach 0.10 (2)
BIGFOIL.COM POLAR EXPORT
n8h12
NACA 8-H-12 |  |  |  | Cl Max: | 1.6937 | at alpha= | 19 | deg
XFOIL ncrit=9 |  |  |  | L/D Max: | 169.511 | at alpha= | 4.5 | deg
Re: | 10000000 |  |  | Cd Min: | 0.0706 | at alpha= | 20 | deg
Mach: | 0.1 |  |  | Cl=0 at alpha= | -1.0694 | deg
|  |  |  | @ Cl=0.1, Cd= | 0.0055055
|  |  |  | @ Cl=0.4, Cd= | 0.0041683
|  |  |  | @ Cl=0.6, Cd= | 0.0036115
alpha (deg) | Cl | Cd | Cm | Cl/Cd
-19.5 | -1.554 | 0.05092 | -0.0404 | -30.5185
-19 | -1.6279 | 0.0377 | -0.0465 | -43.1804
-18.5 | -1.6614 | 0.03226 | -0.0422 | -51.5003
-18 | -1.6805 | 0.02887 | -0.0346 | -58.2092
-17.5 | -1.6865 | 0.02602 | -0.0266 | -64.8155
-17 | -1.6634 | 0.02381 | -0.0223 | -69.8614
-16.5 | -1.6328 | 0.02189 | -0.0187 | -74.5911
-16 | -1.5976 | 0.02012 | -0.0155 | -79.4036
-15.5 | -1.5576 | 0.01867 | -0.0128 | -83.428
-15 | -1.5147 | 0.01737 | -0.0104 | -87.2021
-14.5 | -1.4695 | 0.01621 | -0.0082 | -90.6539
-14 | -1.4224 | 0.01519 | -0.0063 | -93.6406
-13.5 | -1.3735 | 0.01432 | -0.0045 | -95.9148
-13 | -1.3233 | 0.01354 | -0.003 | -97.7326
-12.5 | -1.272 | 0.01286 | -0.0015 | -98.9114
-12 | -1.2199 | 0.01223 | -0.0002 | -99.7465
-11.5 | -1.1672 | 0.01165 | 0.001 | -100.1888
-11 | -1.1146 | 0.01102 | 0.0022 | -101.1434
-10.5 | -1.0617 | 0.01038 | 0.0033 | -102.2832
-10 | -1.008 | 0.00984 | 0.0043 | -102.439
-9.5 | -0.9536 | 0.00939 | 0.0052 | -101.5548
-9 | -0.8986 | 0.00902 | 0.006 | -99.6231
-8.5 | -0.8432 | 0.00868 | 0.0067 | -97.1429
-8 | -0.788 | 0.00829 | 0.0074 | -95.0543
-7.5 | -0.7325 | 0.00794 | 0.008 | -92.2544
-7 | -0.6765 | 0.00767 | 0.0085 | -88.2008
-6.5 | -0.62 | 0.00743 | 0.009 | -83.4455
-6 | -0.5637 | 0.00718 | 0.0094 | -78.5097
-5.5 | -0.5073 | 0.00694 | 0.0098 | -73.098
-5 | -0.4505 | 0.00674 | 0.0101 | -66.8398
-4.5 | -0.3934 | 0.00661 | 0.0103 | -59.5159
-4 | -0.3364 | 0.00641 | 0.0105 | -52.4805
-3.5 | -0.2794 | 0.00626 | 0.0107 | -44.6326
-3 | -0.222 | 0.00612 | 0.0108 | -36.2745
-2.5 | -0.1645 | 0.00603 | 0.0109 | -27.2803
-2 | -0.1072 | 0.00588 | 0.0109 | -18.2313
-1.5 | -0.0496 | 0.00579 | 0.0109 | -8.5665
-1 | 0.008 | 0.0057 | 0.0109 | 1.4035
-0.5 | 0.0656 | 0.00559 | 0.0108 | 11.7352
0 | 0.1226 | 0.00545 | 0.0108 | 22.4954
0.5 | 0.18 | 0.00535 | 0.0107 | 33.6449
1 | 0.2368 | 0.00516 | 0.0107 | 45.8915
2 | 0.3472 | 0.00459 | 0.0111 | 75.6427
2.5 | 0.3997 | 0.00417 | 0.0118 | 95.8513
3 | 0.4524 | 0.00387 | 0.0124 | 116.8992
3.5 | 0.4967 | 0.00336 | 0.0152 | 147.8274
4 | 0.5578 | 0.00349 | 0.0142 | 159.8281
4.5 | 0.6238 | 0.00368 | 0.0119 | 169.5109
5 | 0.6895 | 0.00421 | 0.0093 | 163.7767
5.5 | 0.7518 | 0.00526 | 0.0071 | 142.9278
6 | 0.8037 | 0.00594 | 0.0075 | 135.303
6.5 | 0.8653 | 0.00665 | 0.0055 | 130.1203
7 | 0.9267 | 0.00728 | 0.0036 | 127.294
7.5 | 0.9875 | 0.00782 | 0.0019 | 126.2788
8 | 1.0475 | 0.00838 | 0.0003 | 125
8.5 | 1.1072 | 0.00889 | -0.0013 | 124.5444
9 | 1.1664 | 0.00936 | -0.0027 | 124.6154
9.5 | 1.225 | 0.00989 | -0.0041 | 123.8625
10 | 1.2829 | 0.01038 | -0.0055 | 123.5934
10.5 | 1.3398 | 0.01094 | -0.0067 | 122.468
11 | 1.395 | 0.01159 | -0.0077 | 120.3624
11.5 | 1.4489 | 0.01237 | -0.0088 | 117.1302
12 | 1.502 | 0.01319 | -0.0099 | 113.8741
12.5 | 1.5426 | 0.01402 | -0.0086 | 110.0285
13 | 1.5765 | 0.01506 | -0.0067 | 104.6813
13.5 | 1.58 | 0.01695 | -0.0014 | 93.2153
14 | 1.5973 | 0.01908 | 0.001 | 83.7159
14.5 | 1.6176 | 0.02149 | 0.0022 | 75.2722
15 | 1.6352 | 0.02436 | 0.0031 | 67.1264
15.5 | 1.6502 | 0.02756 | 0.0038 | 59.8766
16 | 1.6582 | 0.03146 | 0.0045 | 52.7082
16.5 | 1.6642 | 0.03563 | 0.0049 | 46.7078
17 | 1.6735 | 0.03968 | 0.0051 | 42.1749
17.5 | 1.68 | 0.04424 | 0.0049 | 37.9747
18 | 1.6894 | 0.04854 | 0.0045 | 34.8043
18.5 | 1.693 | 0.05358 | 0.004 | 31.5976
19 | 1.6937 | 0.05907 | 0.0032 | 28.6728
19.5 | 1.6935 | 0.06475 | 0.0022 | 26.1544
20 | 1.6927 | 0.0706 | 0.0009 | 23.9759

## 109. Re 10M Mach 0.25 (1)
BIGFOIL.COM POLAR EXPORT
n8h12
NACA 8-H-12 |  |  |  | Cl Max: | 1.252 | at alpha= | 13 | deg
JavaFoil+Calcfoil stall+Eppler ext transition |  |  |  | L/D Max: | 171.621 | at alpha= | 5.5 | deg
Re: | 10000000 |  |  | Cd Min: | 0.00424 | at alpha= | 2.5 | deg
Mach: | 0.25 |  |  | Cl=0 at alpha= | -0.72951 | deg
|  |  |  | @ Cl=0.1, Cd= | 0.005475
|  |  |  | @ Cl=0.4, Cd= | 0.0042448
|  |  |  | @ Cl=0.6, Cd= | 0.0045566
alpha (deg) | Cl | Cd | Cm | Cl/Cd
-13.5 | -0.394 | 0.0984 | 0.015 | -4.008
-13 | -0.442 | 0.09199 | 0.015 | -4.801
-12.5 | -0.484 | 0.08545 | 0.015 | -5.663
-12 | -0.522 | 0.08085 | 0.015 | -6.45
-11.5 | -0.555 | 0.07306 | 0.015 | -7.593
-11 | -0.581 | 0.06796 | 0.016 | -8.555
-10.5 | -0.602 | 0.06362 | 0.016 | -9.461
-10 | -0.615 | 0.05906 | 0.016 | -10.411
-9.5 | -0.624 | 0.05341 | 0.016 | -11.678
-9 | -0.634 | 0.04448 | 0.018 | -14.248
-8.5 | -0.748 | 0.00845 | 0.026 | -88.529
-8 | -0.731 | 0.00716 | 0.026 | -102.076
-7.5 | -0.707 | 0.00684 | 0.026 | -103.336
-7 | -0.675 | 0.00655 | 0.025 | -103.019
-6.5 | -0.638 | 0.00679 | 0.025 | -93.947
-6 | -0.596 | 0.00612 | 0.024 | -97.314
-5.5 | -0.546 | 0.00641 | 0.024 | -85.206
-5 | -0.494 | 0.00601 | 0.023 | -82.222
-4.5 | -0.44 | 0.00585 | 0.023 | -75.325
-4 | -0.385 | 0.0065 | 0.022 | -59.266
-3.5 | -0.329 | 0.00559 | 0.022 | -58.754
-3 | -0.271 | 0.00567 | 0.021 | -47.736
-2.5 | -0.212 | 0.00558 | 0.021 | -38.016
-2 | -0.153 | 0.0055 | 0.02 | -27.809
-1.5 | -0.093 | 0.00572 | 0.02 | -16.279
-1 | -0.033 | 0.00563 | 0.019 | -5.817
-0.5 | 0.028 | 0.00559 | 0.018 | 4.992
0 | 0.089 | 0.00553 | 0.018 | 16.175
0.5 | 0.151 | 0.00522 | 0.017 | 28.859
1 | 0.212 | 0.0052 | 0.016 | 40.801
1.5 | 0.273 | 0.00543 | 0.016 | 50.315
2 | 0.334 | 0.00429 | 0.015 | 77.879
2.5 | 0.395 | 0.00424 | 0.014 | 93.321
3 | 0.457 | 0.0043 | 0.014 | 106.276
3.5 | 0.517 | 0.00436 | 0.013 | 118.736
4 | 0.578 | 0.00447 | 0.012 | 129.476
4.5 | 0.639 | 0.00471 | 0.011 | 135.817
5 | 0.7 | 0.00463 | 0.01 | 151.072
5.5 | 0.759 | 0.00442 | 0.01 | 171.621
6 | 0.8 | 0.00614 | 0.009 | 130.412
6.5 | 0.853 | 0.00677 | 0.008 | 125.996
7 | 0.898 | 0.00984 | 0.007 | 91.297
7.5 | 0.948 | 0.01047 | 0.006 | 90.594
8 | 0.996 | 0.01113 | 0.005 | 89.453
8.5 | 1.041 | 0.01184 | 0.004 | 87.928
9 | 1.082 | 0.0126 | 0.004 | 85.856
9.5 | 1.12 | 0.01352 | 0.003 | 82.858
10 | 1.154 | 0.01451 | 0.002 | 79.558
10.5 | 1.184 | 0.01543 | 0.001 | 76.748
11 | 1.209 | 0.01662 | 0 | 72.721
11.5 | 1.228 | 0.01803 | -0.001 | 68.108
12 | 1.242 | 0.01933 | -0.002 | 64.263
12.5 | 1.25 | 0.02086 | -0.002 | 59.922
13 | 1.252 | 0.0226 | -0.003 | 55.386
13.5 | 1.247 | 0.02458 | -0.004 | 50.741
14 | 1.235 | 0.02673 | -0.005 | 46.217
14.5 | 1.217 | 0.02898 | -0.006 | 41.991
15 | 1.191 | 0.03206 | -0.007 | 37.15
15.5 | 1.162 | 0.03356 | -0.008 | 34.629
16 | 1.125 | 0.03638 | -0.009 | 30.915
16.5 | 1.082 | 0.03953 | -0.01 | 27.367
17 | 1.034 | 0.04296 | -0.01 | 24.058
17.5 | 0.981 | 0.04653 | -0.011 | 21.075
18 | 0.923 | 0.05064 | -0.012 | 18.22

## 110. Re 10M Mach 0.25 (2)
BIGFOIL.COM POLAR EXPORT
n8h12
NACA 8-H-12 |  |  |  | Cl Max: | 1.631 | at alpha= | 18 | deg
XFOIL ncrit=9 |  |  |  | L/D Max: | 173.887 | at alpha= | 4.5 | deg
Re: | 10000000 |  |  | Cd Min: | 0.22027 | at alpha= | -18 | deg
Mach: | 0.25 |  |  | Cl=0 at alpha= | -1.0886 | deg
|  |  |  | @ Cl=0.1, Cd= | 0.0055641
|  |  |  | @ Cl=0.4, Cd= | 0.0043015
|  |  |  | @ Cl=0.6, Cd= | 0.0035885
alpha (deg) | Cl | Cd | Cm | Cl/Cd
-18 | -0.7332 | 0.22027 | 0.08 | -3.3286
-17.5 | -0.718 | 0.21205 | 0.0752 | -3.386
-17 | -0.6989 | 0.20565 | 0.0711 | -3.3985
-15.5 | -0.6878 | 0.16902 | 0.0517 | -4.0693
-15 | -0.7016 | 0.15317 | 0.0427 | -4.5805
-14.5 | -0.9515 | 0.09136 | -0.0014 | -10.4148
-14 | -1.2246 | 0.04295 | -0.0405 | -28.5122
-13.5 | -1.3071 | 0.03326 | -0.0316 | -39.2995
-13 | -1.3281 | 0.02512 | -0.0254 | -52.8702
-12.5 | -1.309 | 0.02025 | -0.0203 | -64.642
-12 | -1.2698 | 0.01728 | -0.0161 | -73.4838
-11.5 | -1.2226 | 0.01513 | -0.0125 | -80.8063
-11 | -1.1698 | 0.01362 | -0.0095 | -85.8884
-10.5 | -1.1143 | 0.01247 | -0.0069 | -89.3585
-10 | -1.057 | 0.01156 | -0.0046 | -91.436
-9.5 | -0.9997 | 0.01066 | -0.0024 | -93.7805
-9 | -0.9418 | 0.0099 | -0.0004 | -95.1313
-8.5 | -0.8829 | 0.00934 | 0.0012 | -94.5289
-8 | -0.8235 | 0.00886 | 0.0027 | -92.9458
-7.5 | -0.7637 | 0.00848 | 0.0039 | -90.059
-7 | -0.7048 | 0.00802 | 0.0052 | -87.8803
-6.5 | -0.6453 | 0.00769 | 0.0062 | -83.9142
-6 | -0.5855 | 0.00742 | 0.007 | -78.9084
-5.5 | -0.5261 | 0.00715 | 0.0078 | -73.5804
-5 | -0.4666 | 0.00688 | 0.0085 | -67.8198
-4.5 | -0.4068 | 0.0067 | 0.009 | -60.7164
-4 | -0.3471 | 0.00654 | 0.0094 | -53.0734
-3.5 | -0.2877 | 0.00633 | 0.0099 | -45.4502
-3 | -0.2281 | 0.00619 | 0.0102 | -36.8498
-2.5 | -0.1684 | 0.00606 | 0.0104 | -27.7888
-2 | -0.1088 | 0.00593 | 0.0105 | -18.3474
-1.5 | -0.0492 | 0.00583 | 0.0106 | -8.4391
-1 | 0.0106 | 0.00573 | 0.0106 | 1.8499
-0.5 | 0.0702 | 0.00564 | 0.0106 | 12.4468
0 | 0.1291 | 0.00549 | 0.0107 | 23.5155
0.5 | 0.1885 | 0.00537 | 0.0106 | 35.1024
1 | 0.2472 | 0.00521 | 0.0106 | 47.4472
1.5 | 0.3051 | 0.00499 | 0.0107 | 61.1423
2 | 0.3614 | 0.00461 | 0.0111 | 78.3948
2.5 | 0.4152 | 0.00418 | 0.0118 | 99.3301
3 | 0.4694 | 0.00385 | 0.0127 | 121.9221
3.5 | 0.5161 | 0.00339 | 0.0154 | 152.2419
4 | 0.5799 | 0.00353 | 0.0143 | 164.2776
4.5 | 0.6486 | 0.00373 | 0.0119 | 173.8874
5 | 0.7179 | 0.00426 | 0.0092 | 168.5211
5.5 | 0.7822 | 0.00541 | 0.0069 | 144.5841
6 | 0.8387 | 0.00616 | 0.0068 | 136.1526
6.5 | 0.899 | 0.00694 | 0.0058 | 129.5389
7 | 0.9631 | 0.00763 | 0.004 | 126.2254
7.5 | 1.0267 | 0.00827 | 0.0023 | 124.1475
8 | 1.0898 | 0.00885 | 0.0008 | 123.1412
8.5 | 1.1528 | 0.00937 | -0.0005 | 123.0309
9 | 1.2149 | 0.00998 | -0.0018 | 121.7335
9.5 | 1.2769 | 0.01055 | -0.003 | 121.0332
10 | 1.3377 | 0.0112 | -0.0041 | 119.4375
10.5 | 1.3967 | 0.01197 | -0.005 | 116.6834
11 | 1.4537 | 0.01293 | -0.0058 | 112.4285
11.5 | 1.5096 | 0.01402 | -0.0068 | 107.6748
12 | 1.5407 | 0.01564 | -0.0046 | 98.5102
12.5 | 1.5376 | 0.01794 | 0.0019 | 85.7079
13 | 1.5582 | 0.02036 | 0.0041 | 76.5324
13.5 | 1.5751 | 0.0233 | 0.0061 | 67.6009
14 | 1.5893 | 0.02671 | 0.0076 | 59.5021
14.5 | 1.6023 | 0.03039 | 0.0087 | 52.7246
15 | 1.61 | 0.03464 | 0.0096 | 46.4781
15.5 | 1.6157 | 0.03933 | 0.0102 | 41.0806
16 | 1.6123 | 0.04509 | 0.0103 | 35.7574
16.5 | 1.6209 | 0.04984 | 0.0103 | 32.5221
17 | 1.6272 | 0.055 | 0.01 | 29.5855
17.5 | 1.626 | 0.06105 | 0.0093 | 26.6339
18 | 1.631 | 0.06655 | 0.0087 | 24.5079
18.5 | 1.6302 | 0.07284 | 0.0076 | 22.3806
19 | 1.6283 | 0.07931 | 0.0062 | 20.5308
19.5 | 1.6219 | 0.08656 | 0.0044 | 18.7373
20 | 1.6114 | 0.09439 | 0.0021 | 17.0717

## 111. Re 10M Mach 0.50 (1)
BIGFOIL.COM POLAR EXPORT
n8h12
NACA 8-H-12 |  |  |  | Cl Max: | 1.167 | at alpha= | 19.5 | deg
JavaFoil+Calcfoil stall+Eppler ext transition |  |  |  | L/D Max: | 136.095 | at alpha= | 5 | deg
Re: | 10000000 |  |  | Cd Min: | 0.0045 | at alpha= | 2.5 | deg
Mach: | 0.5 |  |  | Cl=0 at alpha= | -0.73134 | deg
|  |  |  | @ Cl=0.1, Cd= | 0.00575
|  |  |  | @ Cl=0.4, Cd= | 0.0045122
|  |  |  | @ Cl=0.6, Cd= | 0.0047387
alpha (deg) | Cl | Cd | Cm | Cl/Cd
-20 | -1.037 | 0.15302 | 0.021 | -6.777
-19.5 | -1.011 | 0.14202 | 0.021 | -7.12
-19 | -0.985 | 0.1409 | 0.021 | -6.992
-18.5 | -0.96 | 0.14712 | 0.021 | -6.526
-18 | -0.934 | 0.13688 | 0.021 | -6.827
-17.5 | -0.909 | 0.12913 | 0.021 | -7.038
-17 | -0.882 | 0.12263 | 0.021 | -7.195
-16.5 | -0.856 | 0.11835 | 0.02 | -7.229
-16 | -0.828 | 0.11424 | 0.02 | -7.252
-15.5 | -0.801 | 0.1091 | 0.02 | -7.342
-15 | -0.773 | 0.10696 | 0.019 | -7.231
-14.5 | -0.746 | 0.10259 | 0.019 | -7.274
-14 | -0.72 | 0.09727 | 0.019 | -7.4
-13.5 | -0.693 | 0.09353 | 0.018 | -7.412
-13 | -0.667 | 0.08883 | 0.018 | -7.503
-12.5 | -0.64 | 0.08629 | 0.018 | -7.421
-12 | -0.613 | 0.08284 | 0.018 | -7.404
-11.5 | -0.586 | 0.0775 | 0.018 | -7.566
-11 | -0.56 | 0.07053 | 0.018 | -7.941
-10.5 | -0.535 | 0.06281 | 0.018 | -8.522
-10 | -0.508 | 0.05981 | 0.018 | -8.491
-9.5 | -0.482 | 0.05498 | 0.018 | -8.762
-9 | -0.45 | 0.05838 | 0.015 | -7.71
-8.5 | -0.427 | 0.05039 | 0.018 | -8.47
-8 | -0.406 | 0.0418 | 0.02 | -9.714
-7.5 | -0.454 | 0.00872 | 0.029 | -52
-7 | -0.42 | 0.00815 | 0.028 | -51.618
-6.5 | -0.387 | 0.00766 | 0.028 | -50.566
-6 | -0.528 | 0.00687 | 0.027 | -76.814
-5.5 | -0.537 | 0.00711 | 0.027 | -75.538
-5 | -0.509 | 0.00689 | 0.026 | -73.886
-4.5 | -0.466 | 0.0063 | 0.026 | -73.96
-4 | -0.415 | 0.00656 | 0.025 | -63.28
-3.5 | -0.358 | 0.00593 | 0.025 | -60.435
-3 | -0.298 | 0.00574 | 0.024 | -51.883
-2.5 | -0.235 | 0.00565 | 0.023 | -41.496
-2 | -0.17 | 0.00576 | 0.023 | -29.438
-1.5 | -0.103 | 0.00569 | 0.022 | -18.185
-1 | -0.036 | 0.00584 | 0.021 | -6.247
-0.5 | 0.031 | 0.00581 | 0.021 | 5.356
0 | 0.1 | 0.00575 | 0.02 | 17.357
0.5 | 0.168 | 0.00543 | 0.019 | 31.019
1 | 0.237 | 0.00564 | 0.018 | 41.957
1.5 | 0.305 | 0.00564 | 0.018 | 54.131
2 | 0.373 | 0.00452 | 0.017 | 82.632
2.5 | 0.442 | 0.0045 | 0.016 | 98.134
3 | 0.51 | 0.00458 | 0.015 | 111.268
3.5 | 0.578 | 0.00465 | 0.014 | 124.348
4 | 0.645 | 0.00492 | 0.013 | 131.206
4.5 | 0.698 | 0.0054 | 0.012 | 129.304
5 | 0.763 | 0.0056 | 0.011 | 136.095
5.5 | 0.824 | 0.00621 | 0.011 | 132.596
6 | 0.879 | 0.00775 | 0.01 | 113.424
6.5 | 0.926 | 0.01178 | 0.009 | 78.614
7 | 0.977 | 0.01273 | 0.008 | 76.736
7.5 | 1.022 | 0.01378 | 0.007 | 74.12
8 | 1.058 | 0.01499 | 0.006 | 70.576
8.5 | 1.081 | 0.01625 | 0.005 | 66.551
9 | 1.083 | 0.01774 | 0.004 | 61.07
9.5 | 1.042 | 0.01943 | 0.003 | 53.629
10 | 0.68 | 0.02113 | 0.002 | 32.172
10.5 | 0.708 | 0.02391 | 0.001 | 29.618
11 | 0.736 | 0.02705 | 0 | 27.2
11.5 | 0.762 | 0.03077 | -0.001 | 24.757
12 | 0.789 | 0.03357 | -0.002 | 23.512
12.5 | 0.807 | 0.04141 | -0.003 | 19.5
13 | 0.834 | 0.0462 | -0.004 | 18.052
13.5 | 0.85 | 0.05684 | -0.004 | 14.958
14 | 0.81 | 0.09619 | -0.004 | 8.42
14.5 | 0.907 | 0.06025 | -0.006 | 15.059
15 | 0.933 | 0.06648 | -0.007 | 14.029
15.5 | 0.962 | 0.06987 | -0.008 | 13.773
16 | 0.993 | 0.07195 | -0.009 | 13.798
16.5 | 1.002 | 0.09075 | -0.01 | 11.042
17 | 1.04 | 0.07957 | -0.011 | 13.066
17.5 | 1.077 | 0.07789 | -0.012 | 13.822
18 | 1.104 | 0.08237 | -0.013 | 13.406
18.5 | 1.132 | 0.08681 | -0.014 | 13.035
19 | 1.157 | 0.09253 | -0.015 | 12.5
19.5 | 1.167 | 0.11213 | -0.015 | 10.411
20 | 1.157 | 0.14281 | -0.014 | 8.102

## 112. Re 10M Mach 0.50 (2)
BIGFOIL.COM POLAR EXPORT
n8h12
NACA 8-H-12 |  |  |  | Cl Max: | 1.4172 | at alpha= | 9.5 | deg
XFOIL ncrit=9 |  |  |  | L/D Max: | 192.306 | at alpha= | 4.5 | deg
Re: | 10000000 |  |  | Cd Min: | 0.27963 | at alpha= | -20 | deg
Mach: | 0.5 |  |  | Cl=0 at alpha= | -1.1693 | deg
|  |  |  | @ Cl=0.1, Cd= | 0.0057711
|  |  |  | @ Cl=0.4, Cd= | 0.004946
|  |  |  | @ Cl=0.6, Cd= | 0.0036368
alpha (deg) | Cl | Cd | Cm | Cl/Cd
-20 | -0.8776 | 0.27963 | 0.12 | -3.1384
-19 | -0.8315 | 0.26377 | 0.1095 | -3.1524
-18.5 | -0.8083 | 0.25573 | 0.1043 | -3.1608
-18 | -0.7848 | 0.24778 | 0.0992 | -3.1673
-17.5 | -0.7624 | 0.23904 | 0.094 | -3.1894
-17 | -0.7401 | 0.23025 | 0.0888 | -3.2143
-16.5 | -0.7188 | 0.22103 | 0.0835 | -3.252
-16 | -0.697 | 0.21248 | 0.0784 | -3.2803
-15.5 | -0.6771 | 0.20315 | 0.073 | -3.333
-15 | -0.6533 | 0.19576 | 0.0684 | -3.3372
-14.5 | -0.6318 | 0.18737 | 0.0634 | -3.3719
-14 | -0.6099 | 0.17932 | 0.0587 | -3.4012
-13.5 | -0.5918 | 0.17006 | 0.0535 | -3.4799
-13 | -0.5752 | 0.16048 | 0.0482 | -3.5842
-12.5 | -0.5595 | 0.1511 | 0.043 | -3.7028
-12 | -0.5457 | 0.14156 | 0.0376 | -3.8549
-11.5 | -0.5305 | 0.13283 | 0.0326 | -3.9938
-11 | -0.5156 | 0.12432 | 0.0278 | -4.1474
-10.5 | -0.507 | 0.11469 | 0.0223 | -4.4206
-10 | -0.5013 | 0.10506 | 0.0167 | -4.7716
-9.5 | -0.4979 | 0.09559 | 0.0111 | -5.2087
-9 | -0.5038 | 0.08524 | 0.0047 | -5.9104
-8.5 | -0.5098 | 0.07579 | -0.0013 | -6.7265
-8 | -0.5213 | 0.06662 | -0.0077 | -7.825
-7.5 | -0.5512 | 0.05842 | -0.0127 | -9.4351
-7 | -0.5603 | 0.04937 | -0.0162 | -11.349
-6.5 | -0.5634 | 0.03932 | -0.0174 | -14.3286
-6 | -0.5632 | 0.02822 | -0.0155 | -19.9575
-5.5 | -0.5675 | 0.01582 | -0.0096 | -35.8723
-5 | -0.5331 | 0.00943 | -0.0036 | -56.5323
-4.5 | -0.4682 | 0.00776 | 0.0003 | -60.3351
-4 | -0.3971 | 0.00717 | 0.0028 | -55.3835
-3.5 | -0.3256 | 0.00684 | 0.0047 | -47.6023
-3 | -0.255 | 0.00654 | 0.0062 | -38.9908
-2.5 | -0.1849 | 0.00633 | 0.0073 | -29.2101
-2 | -0.115 | 0.00615 | 0.0081 | -18.6992
-1.5 | -0.0457 | 0.00601 | 0.0087 | -7.604
-1 | 0.0234 | 0.00588 | 0.0091 | 3.9796
-0.5 | 0.0924 | 0.00578 | 0.0094 | 15.9862
0 | 0.1609 | 0.0057 | 0.0095 | 28.2281
0.5 | 0.2286 | 0.00554 | 0.0097 | 41.2635
1 | 0.2967 | 0.0054 | 0.0098 | 54.9444
1.5 | 0.3631 | 0.00516 | 0.01 | 70.3682
2 | 0.4269 | 0.00479 | 0.0107 | 89.1232
2.5 | 0.4877 | 0.00426 | 0.012 | 114.4836
3 | 0.5459 | 0.0038 | 0.0141 | 143.6579
3.5 | 0.6089 | 0.00361 | 0.0155 | 168.6704
4.5 | 0.7673 | 0.00399 | 0.0117 | 192.3058
5 | 0.8506 | 0.00446 | 0.0089 | 190.7175
5.5 | 0.9224 | 0.00611 | 0.0071 | 150.9656
6 | 0.9905 | 0.00739 | 0.0067 | 134.0325
6.5 | 1.0568 | 0.00866 | 0.0067 | 122.0323
7 | 1.1333 | 0.00983 | 0.005 | 115.2899
7.5 | 1.2108 | 0.01077 | 0.0037 | 112.4234
8 | 1.2871 | 0.01197 | 0.0024 | 107.5272
8.5 | 1.3624 | 0.01413 | -0.0009 | 96.419
9 | 1.4168 | 0.01743 | -0.0032 | 81.2851
9.5 | 1.4172 | 0.02106 | 0.0028 | 67.2934
10 | 1.4171 | 0.02537 | 0.0076 | 55.8573
10.5 | 1.4155 | 0.03033 | 0.011 | 46.67
11 | 1.4106 | 0.03581 | 0.0138 | 39.3912
11.5 | 1.399 | 0.04213 | 0.0158 | 33.2067
12 | 1.3854 | 0.04897 | 0.0172 | 28.2908
12.5 | 1.3675 | 0.05651 | 0.0178 | 24.1993
13 | 1.3502 | 0.06442 | 0.0177 | 20.9593
13.5 | 1.3284 | 0.07315 | 0.0167 | 18.1599
14 | 1.3051 | 0.0825 | 0.0149 | 15.8194
14.5 | 1.2787 | 0.09274 | 0.0119 | 13.788

## 113. Re 12M Mach 0.00 (1)
BIGFOIL.COM POLAR EXPORT
n8h12
NACA 8-H-12 |  |  |  | Cl Max: | 1.337 | at alpha= | 15 | deg
JavaFoil+Calcfoil stall+Eppler ext transition |  |  |  | L/D Max: | 142.478 | at alpha= | 5 | deg
Re: | 12000000 |  |  | Cd Min: | 0.00423 | at alpha= | 3 | deg
Mach: | 0 |  |  | Cl=0 at alpha= | -0.72881 | deg
|  |  |  | @ Cl=0.1, Cd= | 0.0050566
|  |  |  | @ Cl=0.4, Cd= | 0.0042585
|  |  |  | @ Cl=0.6, Cd= | 0.004622
alpha (deg) | Cl | Cd | Cm | Cl/Cd
-15 | -0.637 | 0.10024 | 0.016 | -6.356
-14.5 | -0.651 | 0.09756 | 0.016 | -6.67
-14 | -0.664 | 0.09251 | 0.016 | -7.182
-13.5 | -0.679 | 0.08417 | 0.016 | -8.066
-13 | -0.687 | 0.08174 | 0.016 | -8.401
-12.5 | -0.694 | 0.07732 | 0.016 | -8.977
-12 | -0.699 | 0.07231 | 0.016 | -9.665
-11.5 | -0.703 | 0.06669 | 0.016 | -10.537
-11 | -0.709 | 0.05757 | 0.018 | -12.308
-10.5 | -0.706 | 0.05267 | 0.018 | -13.408
-10 | -0.835 | 0.00964 | 0.027 | -86.6
-9.5 | -0.82 | 0.00812 | 0.026 | -100.965
-9 | -0.8 | 0.0079 | 0.026 | -101.241
-8.5 | -0.775 | 0.00735 | 0.026 | -105.39
-8 | -0.745 | 0.00666 | 0.025 | -111.843
-7.5 | -0.711 | 0.00692 | 0.025 | -102.708
-7 | -0.673 | 0.00659 | 0.025 | -101.993
-6.5 | -0.631 | 0.00602 | 0.024 | -104.762
-6 | -0.585 | 0.00628 | 0.024 | -93.197
-5.5 | -0.535 | 0.00611 | 0.023 | -87.542
-5 | -0.483 | 0.00575 | 0.023 | -84.026
-4.5 | -0.43 | 0.00559 | 0.022 | -76.862
-4 | -0.375 | 0.00555 | 0.022 | -67.508
-3.5 | -0.319 | 0.00542 | 0.021 | -58.962
-3 | -0.263 | 0.0057 | 0.021 | -46.122
-2.5 | -0.206 | 0.00565 | 0.02 | -36.435
-2 | -0.148 | 0.00534 | 0.02 | -27.769
-1.5 | -0.09 | 0.00552 | 0.019 | -16.346
-1 | -0.032 | 0.00545 | 0.018 | -5.825
-0.5 | 0.027 | 0.0054 | 0.018 | 5.007
0 | 0.087 | 0.00505 | 0.017 | 17.141
0.5 | 0.146 | 0.00508 | 0.017 | 28.717
1 | 0.205 | 0.00524 | 0.016 | 39.221
1.5 | 0.265 | 0.00527 | 0.015 | 50.25
2 | 0.324 | 0.00429 | 0.015 | 75.436
2.5 | 0.383 | 0.00427 | 0.014 | 89.731
3 | 0.442 | 0.00423 | 0.013 | 104.511
3.5 | 0.501 | 0.00438 | 0.012 | 114.473
4 | 0.56 | 0.0045 | 0.012 | 124.535
4.5 | 0.619 | 0.00468 | 0.011 | 132.217
5 | 0.678 | 0.00476 | 0.01 | 142.478
5.5 | 0.736 | 0.00538 | 0.009 | 136.606
6 | 0.792 | 0.00567 | 0.009 | 139.592
6.5 | 0.831 | 0.00646 | 0.008 | 128.502
7 | 0.88 | 0.0075 | 0.007 | 117.399
7.5 | 0.926 | 0.00943 | 0.006 | 98.173
8 | 0.974 | 0.00999 | 0.005 | 97.497
8.5 | 1.02 | 0.01059 | 0.004 | 96.321
9 | 1.064 | 0.01122 | 0.004 | 94.82
9.5 | 1.105 | 0.01192 | 0.003 | 92.699
10 | 1.143 | 0.01271 | 0.002 | 89.982
10.5 | 1.179 | 0.01342 | 0.001 | 87.808
11 | 1.211 | 0.01433 | 0 | 84.527
11.5 | 1.24 | 0.01541 | -0.001 | 80.428
12 | 1.265 | 0.01652 | -0.002 | 76.543
12.5 | 1.287 | 0.01768 | -0.002 | 72.75
13 | 1.305 | 0.01896 | -0.003 | 68.794
13.5 | 1.319 | 0.02044 | -0.004 | 64.503
14 | 1.328 | 0.022 | -0.005 | 60.394
14.5 | 1.335 | 0.02378 | -0.006 | 56.136
15 | 1.337 | 0.02581 | -0.007 | 51.809
15.5 | 1.336 | 0.02771 | -0.008 | 48.225
16 | 1.333 | 0.02929 | -0.008 | 45.519
16.5 | 1.326 | 0.03147 | -0.009 | 42.124
17 | 1.315 | 0.03387 | -0.01 | 38.819
17.5 | 1.301 | 0.03641 | -0.011 | 35.739
18 | 1.284 | 0.03975 | -0.012 | 32.312
18.5 | 1.266 | 0.04288 | -0.013 | 29.513
19 | 1.244 | 0.0469 | -0.014 | 26.527
19.5 | 1.222 | 0.05062 | -0.014 | 24.133
20 | 1.195 | 0.05356 | -0.015 | 22.31

## 114. Re 12M Mach 0.00 (2)
BIGFOIL.COM POLAR EXPORT
n8h12
NACA 8-H-12 |  |  |  | Cl Max: | 1.735 | at alpha= | 19.5 | deg
XFOIL ncrit=9 |  |  |  | L/D Max: | 171.12 | at alpha= | 4.5 | deg
Re: | 12000000 |  |  | Cd Min: | 0.06309 | at alpha= | 20 | deg
Mach: | 0 |  |  | Cl=0 at alpha= | -1.0583 | deg
|  |  |  | @ Cl=0.1, Cd= | 0.0053647
|  |  |  | @ Cl=0.4, Cd= | 0.0042759
|  |  |  | @ Cl=0.6, Cd= | 0.0035364
alpha (deg) | Cl | Cd | Cm | Cl/Cd
-19.5 | -1.7772 | 0.02851 | -0.0368 | -62.336
-19 | -1.7751 | 0.0266 | -0.0303 | -66.7331
-18.5 | -1.7649 | 0.02495 | -0.024 | -70.7375
-18 | -1.7374 | 0.02341 | -0.0204 | -74.2161
-17.5 | -1.7086 | 0.02165 | -0.0169 | -78.9192
-17 | -1.6738 | 0.02018 | -0.014 | -82.9435
-16.5 | -1.6358 | 0.01886 | -0.0115 | -86.7338
-16 | -1.5956 | 0.0176 | -0.0091 | -90.6591
-15.5 | -1.5527 | 0.01651 | -0.0071 | -94.046
-15 | -1.5081 | 0.0155 | -0.0053 | -97.2968
-14.5 | -1.462 | 0.01457 | -0.0036 | -100.3432
-14 | -1.4142 | 0.01376 | -0.0021 | -102.7762
-13.5 | -1.3651 | 0.01306 | -0.0008 | -104.5253
-13 | -1.3148 | 0.01244 | 0.0004 | -105.6913
-12.5 | -1.2637 | 0.01189 | 0.0015 | -106.2826
-11 | -1.1074 | 0.01037 | 0.0044 | -106.7888
-10.5 | -1.0549 | 0.00982 | 0.0053 | -107.4236
-10 | -1.0018 | 0.00934 | 0.0061 | -107.2591
-9.5 | -0.948 | 0.00893 | 0.0068 | -106.159
-9 | -0.8936 | 0.00858 | 0.0074 | -104.1492
-8.5 | -0.8387 | 0.00828 | 0.008 | -101.2923
-8 | -0.7839 | 0.00796 | 0.0085 | -98.4799
-7.5 | -0.729 | 0.00763 | 0.009 | -95.5439
-7 | -0.6735 | 0.00736 | 0.0095 | -91.5082
-6 | -0.5615 | 0.00694 | 0.0101 | -80.9078
-5.5 | -0.5056 | 0.0067 | 0.0104 | -75.4627
-5 | -0.4493 | 0.00652 | 0.0107 | -68.911
-4.5 | -0.3926 | 0.00637 | 0.0108 | -61.6327
-4 | -0.3359 | 0.00624 | 0.011 | -53.8301
-3.5 | -0.2792 | 0.00606 | 0.0111 | -46.0726
-3 | -0.2223 | 0.00594 | 0.0112 | -37.4242
-2.5 | -0.1651 | 0.00583 | 0.0112 | -28.319
-2 | -0.108 | 0.00573 | 0.0112 | -18.8482
-1.5 | -0.0508 | 0.00562 | 0.0112 | -9.0391
-1 | 0.0067 | 0.00554 | 0.0111 | 1.2094
-0.5 | 0.0639 | 0.00546 | 0.011 | 11.7033
0 | 0.1207 | 0.00531 | 0.011 | 22.7307
0.5 | 0.1778 | 0.00519 | 0.0109 | 34.2582
1 | 0.2346 | 0.00508 | 0.0108 | 46.1811
1.5 | 0.2907 | 0.00488 | 0.0108 | 59.5697
2 | 0.3459 | 0.00463 | 0.011 | 74.7084
2.5 | 0.3991 | 0.00428 | 0.0114 | 93.2477
3 | 0.4533 | 0.00403 | 0.0117 | 112.4814
3.5 | 0.5029 | 0.00364 | 0.0129 | 138.1593
4 | 0.5526 | 0.00339 | 0.0144 | 163.0088
4.5 | 0.6109 | 0.00357 | 0.0137 | 171.1204
5 | 0.6732 | 0.00435 | 0.0116 | 154.7586
5.5 | 0.7355 | 0.00522 | 0.0094 | 140.9004
6 | 0.7939 | 0.0058 | 0.0083 | 136.8793
6.5 | 0.8493 | 0.00646 | 0.0077 | 131.4706
7 | 0.9105 | 0.00699 | 0.0058 | 130.2575
7.5 | 0.9709 | 0.00753 | 0.0041 | 128.9376
8 | 1.0307 | 0.00803 | 0.0024 | 128.3562
8.5 | 1.09 | 0.00848 | 0.0009 | 128.5377
9 | 1.1489 | 0.00893 | -0.0006 | 128.6562
9.5 | 1.2074 | 0.0094 | -0.0021 | 128.4468
10 | 1.2652 | 0.00986 | -0.0036 | 128.3164
10.5 | 1.3215 | 0.01038 | -0.0048 | 127.3121
11 | 1.3766 | 0.01098 | -0.006 | 125.3734
11.5 | 1.4307 | 0.01167 | -0.0071 | 122.5964
12.5 | 1.5378 | 0.01303 | -0.0096 | 118.02
13 | 1.5827 | 0.01382 | -0.0094 | 114.5224
13.5 | 1.6158 | 0.01482 | -0.0074 | 109.0283
14 | 1.6182 | 0.01674 | -0.0022 | 96.6667
14.5 | 1.6341 | 0.01888 | 0.0002 | 86.5519
15 | 1.6531 | 0.02135 | 0.0014 | 77.4286
15.5 | 1.6709 | 0.02416 | 0.0021 | 69.1598
16 | 1.6824 | 0.02758 | 0.0028 | 61.0007
16.5 | 1.6964 | 0.03085 | 0.0033 | 54.9887
17.5 | 1.7165 | 0.03843 | 0.0037 | 44.6656
18 | 1.7255 | 0.04256 | 0.0035 | 40.5428
18.5 | 1.7302 | 0.04723 | 0.0032 | 36.6335
19 | 1.733 | 0.05227 | 0.0026 | 33.1548
19.5 | 1.735 | 0.05745 | 0.0018 | 30.2002
20 | 1.7337 | 0.06309 | 0.0008 | 27.4798

## 115. Re 12M Mach 0.10 (1)
BIGFOIL.COM POLAR EXPORT
n8h12
NACA 8-H-12 |  |  |  | Cl Max: | 1.323 | at alpha= | 14.5 | deg
JavaFoil+Calcfoil stall+Eppler ext transition |  |  |  | L/D Max: | 142.146 | at alpha= | 5 | deg
Re: | 12000000 |  |  | Cd Min: | 0.00426 | at alpha= | 3 | deg
Mach: | 0.1 |  |  | Cl=0 at alpha= | -0.72881 | deg
|  |  |  | @ Cl=0.1, Cd= | 0.0050943
|  |  |  | @ Cl=0.4, Cd= | 0.0042824
|  |  |  | @ Cl=0.6, Cd= | 0.0046492
alpha (deg) | Cl | Cd | Cm | Cl/Cd
-14.5 | -0.617 | 0.09803 | 0.016 | -6.293
-14 | -0.633 | 0.09369 | 0.015 | -6.758
-13.5 | -0.65 | 0.08571 | 0.016 | -7.582
-13 | -0.662 | 0.08249 | 0.016 | -8.027
-12.5 | -0.673 | 0.07792 | 0.016 | -8.634
-12 | -0.682 | 0.07227 | 0.016 | -9.431
-11.5 | -0.686 | 0.06875 | 0.016 | -9.976
-11 | -0.689 | 0.0629 | 0.016 | -10.958
-10.5 | -0.687 | 0.05849 | 0.016 | -11.752
-10 | -0.696 | 0.04633 | 0.019 | -15.024
-9.5 | -0.814 | 0.00824 | 0.026 | -98.804
-9 | -0.796 | 0.00799 | 0.026 | -99.582
-8.5 | -0.772 | 0.00749 | 0.026 | -103.154
-8 | -0.744 | 0.0067 | 0.025 | -110.987
-7.5 | -0.711 | 0.00692 | 0.025 | -102.758
-7 | -0.674 | 0.00664 | 0.025 | -101.465
-6.5 | -0.632 | 0.00606 | 0.024 | -104.372
-6 | -0.587 | 0.00633 | 0.024 | -92.776
-5.5 | -0.537 | 0.00615 | 0.023 | -87.23
-5 | -0.485 | 0.00575 | 0.023 | -84.327
-4.5 | -0.431 | 0.00563 | 0.022 | -76.619
-4 | -0.377 | 0.00555 | 0.022 | -67.847
-3.5 | -0.321 | 0.00541 | 0.021 | -59.282
-3 | -0.264 | 0.00567 | 0.021 | -46.642
-2.5 | -0.207 | 0.00547 | 0.02 | -37.843
-2 | -0.149 | 0.00536 | 0.02 | -27.795
-1.5 | -0.091 | 0.00554 | 0.019 | -16.348
-1 | -0.032 | 0.00547 | 0.018 | -5.825
-0.5 | 0.027 | 0.00543 | 0.018 | 5.007
0 | 0.087 | 0.00509 | 0.017 | 17.102
0.5 | 0.147 | 0.00511 | 0.017 | 28.742
1 | 0.206 | 0.00526 | 0.016 | 39.218
1.5 | 0.266 | 0.00531 | 0.015 | 50.115
2 | 0.325 | 0.00432 | 0.015 | 75.327
2.5 | 0.385 | 0.00429 | 0.014 | 89.651
3 | 0.444 | 0.00426 | 0.013 | 104.291
3.5 | 0.504 | 0.00434 | 0.012 | 116.121
4 | 0.563 | 0.00453 | 0.012 | 124.202
4.5 | 0.622 | 0.00472 | 0.011 | 131.766
5 | 0.681 | 0.00479 | 0.01 | 142.146
5.5 | 0.739 | 0.00543 | 0.009 | 136.015
6 | 0.796 | 0.00573 | 0.009 | 139.006
6.5 | 0.834 | 0.00653 | 0.008 | 127.752
7 | 0.884 | 0.00758 | 0.007 | 116.558
7.5 | 0.93 | 0.00953 | 0.006 | 97.506
8 | 0.977 | 0.01012 | 0.005 | 96.542
8.5 | 1.024 | 0.01072 | 0.004 | 95.497
9 | 1.067 | 0.01137 | 0.004 | 93.823
9.5 | 1.108 | 0.01209 | 0.003 | 91.637
10 | 1.146 | 0.01289 | 0.002 | 88.912
10.5 | 1.18 | 0.01363 | 0.001 | 86.578
11 | 1.212 | 0.01456 | 0 | 83.248
11.5 | 1.239 | 0.01569 | -0.001 | 78.97
12 | 1.263 | 0.01682 | -0.002 | 75.117
12.5 | 1.284 | 0.01801 | -0.002 | 71.266
13 | 1.3 | 0.01935 | -0.003 | 67.174
13.5 | 1.311 | 0.02094 | -0.004 | 62.623
14 | 1.319 | 0.02253 | -0.005 | 58.557
14.5 | 1.323 | 0.02448 | -0.006 | 54.022
15 | 1.322 | 0.02644 | -0.007 | 50.011
15.5 | 1.319 | 0.02786 | -0.008 | 47.356
16 | 1.312 | 0.02999 | -0.009 | 43.733
16.5 | 1.301 | 0.03227 | -0.009 | 40.3
17 | 1.286 | 0.03474 | -0.01 | 37.02
17.5 | 1.268 | 0.03757 | -0.011 | 33.76
18 | 1.247 | 0.04114 | -0.012 | 30.31
18.5 | 1.224 | 0.04428 | -0.013 | 27.642
19 | 1.198 | 0.04845 | -0.014 | 24.735
19.5 | 1.172 | 0.05202 | -0.014 | 22.532

## 116. Re 12M Mach 0.10 (2)
BIGFOIL.COM POLAR EXPORT
n8h12
NACA 8-H-12 |  |  |  | Cl Max: | 1.7228 | at alpha= | 19.5 | deg
XFOIL ncrit=9 |  |  |  | L/D Max: | 171.872 | at alpha= | 4.5 | deg
Re: | 12000000 |  |  | Cd Min: | 0.06743 | at alpha= | 20 | deg
Mach: | 0.1 |  |  | Cl=0 at alpha= | -1.0614 | deg
|  |  |  | @ Cl=0.1, Cd= | 0.0053673
|  |  |  | @ Cl=0.4, Cd= | 0.0042931
|  |  |  | @ Cl=0.6, Cd= | 0.0035305
alpha (deg) | Cl | Cd | Cm | Cl/Cd
-20 | -1.6275 | 0.04729 | -0.0449 | -34.4153
-19.5 | -1.6947 | 0.03601 | -0.0482 | -47.0619
-19 | -1.7134 | 0.03168 | -0.0441 | -54.0846
-18.5 | -1.7264 | 0.02857 | -0.0373 | -60.427
-18 | -1.7256 | 0.02671 | -0.0296 | -64.605
-17.5 | -1.7038 | 0.02472 | -0.0251 | -68.9239
-17 | -1.6737 | 0.023 | -0.0214 | -72.7696
-16.5 | -1.6417 | 0.02111 | -0.0178 | -77.7688
-16 | -1.6053 | 0.01941 | -0.0147 | -82.7048
-15.5 | -1.5642 | 0.01803 | -0.0121 | -86.7554
-15 | -1.5205 | 0.01678 | -0.0097 | -90.6138
-14.5 | -1.475 | 0.01563 | -0.0076 | -94.3698
-14 | -1.4279 | 0.01459 | -0.0056 | -97.8684
-13.5 | -1.3789 | 0.0137 | -0.0038 | -100.6496
-13 | -1.3285 | 0.01293 | -0.0023 | -102.7456
-12.5 | -1.2769 | 0.01226 | -0.0009 | -104.1517
-12 | -1.2245 | 0.01168 | 0.0004 | -104.8373
-11.5 | -1.1714 | 0.01114 | 0.0016 | -105.1526
-11 | -1.1178 | 0.01064 | 0.0026 | -105.0564
-10.5 | -1.0644 | 0.01008 | 0.0037 | -105.5952
-10 | -1.0106 | 0.00955 | 0.0047 | -105.822
-9.5 | -0.9563 | 0.00908 | 0.0057 | -105.3194
-9 | -0.9013 | 0.00869 | 0.0064 | -103.7169
-8.5 | -0.8458 | 0.00836 | 0.0071 | -101.1722
-8 | -0.79 | 0.00806 | 0.0077 | -98.0149
-7.5 | -0.7346 | 0.0077 | 0.0084 | -95.4026
-7 | -0.6786 | 0.00741 | 0.0089 | -91.5789
-6.5 | -0.6221 | 0.00719 | 0.0093 | -86.5229
-6 | -0.5654 | 0.00699 | 0.0097 | -80.887
-5.5 | -0.509 | 0.00673 | 0.0101 | -75.6315
-5 | -0.4522 | 0.00655 | 0.0104 | -69.0382
-4.5 | -0.395 | 0.00638 | 0.0106 | -61.9122
-4 | -0.3378 | 0.00626 | 0.0108 | -53.9617
-3.5 | -0.2807 | 0.00607 | 0.011 | -46.2438
-3 | -0.2234 | 0.00595 | 0.0111 | -37.5462
-2.5 | -0.1658 | 0.00584 | 0.0111 | -28.3904
-2 | -0.1083 | 0.00574 | 0.0111 | -18.8676
-1.5 | -0.0507 | 0.00563 | 0.0111 | -9.0053
-1 | 0.0071 | 0.00554 | 0.0111 | 1.2816
-0.5 | 0.0647 | 0.00546 | 0.011 | 11.8498
0 | 0.1218 | 0.00531 | 0.011 | 22.9379
0.5 | 0.1793 | 0.0052 | 0.0109 | 34.4808
1.5 | 0.2929 | 0.00489 | 0.0108 | 59.8978
2 | 0.3484 | 0.00463 | 0.011 | 75.2484
2.5 | 0.402 | 0.00428 | 0.0114 | 93.9252
3 | 0.4565 | 0.00403 | 0.0117 | 113.2754
3.5 | 0.5062 | 0.00363 | 0.013 | 139.449
4 | 0.5566 | 0.00339 | 0.0144 | 164.1888
4.5 | 0.6153 | 0.00358 | 0.0138 | 171.8715
5 | 0.6781 | 0.00436 | 0.0116 | 155.5275
5.5 | 0.7409 | 0.00524 | 0.0094 | 141.3931
6 | 0.7997 | 0.00585 | 0.0083 | 136.7009
6.5 | 0.8553 | 0.00651 | 0.0077 | 131.3825
7 | 0.917 | 0.00706 | 0.0059 | 129.8867
7.5 | 0.9779 | 0.0076 | 0.0042 | 128.6711
8 | 1.0382 | 0.0081 | 0.0026 | 128.1728
8.5 | 1.0981 | 0.00856 | 0.001 | 128.2827
9 | 1.1575 | 0.00903 | -0.0005 | 128.1838
9.5 | 1.2167 | 0.0095 | -0.0019 | 128.0737
10 | 1.275 | 0.00998 | -0.0033 | 127.7555
10.5 | 1.3318 | 0.01053 | -0.0045 | 126.4767
11 | 1.3874 | 0.01116 | -0.0056 | 124.319
11.5 | 1.442 | 0.01187 | -0.0067 | 121.4827
12 | 1.4965 | 0.01256 | -0.0079 | 119.1481
12.5 | 1.55 | 0.01333 | -0.009 | 116.2791
13 | 1.5909 | 0.0142 | -0.008 | 112.0352
13.5 | 1.6071 | 0.01572 | -0.0041 | 102.2328
14 | 1.6175 | 0.01773 | -0.0003 | 91.2296
14.5 | 1.6343 | 0.02012 | 0.0017 | 81.2276
15 | 1.652 | 0.02289 | 0.0027 | 72.1713
15.5 | 1.6679 | 0.02596 | 0.0035 | 64.2488
16 | 1.6784 | 0.02958 | 0.0042 | 56.741
16.5 | 1.6905 | 0.03314 | 0.0047 | 51.0109
17.5 | 1.709 | 0.04121 | 0.0049 | 41.4705
18 | 1.7172 | 0.04557 | 0.0047 | 37.6827
18.5 | 1.7201 | 0.05063 | 0.0042 | 33.9739
19 | 1.7219 | 0.05586 | 0.0036 | 30.8253
19.5 | 1.7228 | 0.06136 | 0.0027 | 28.0769
20 | 1.7189 | 0.06743 | 0.0016 | 25.4916

## 117. Re 12M Mach 0.25 (1)
BIGFOIL.COM POLAR EXPORT
n8h12
NACA 8-H-12 |  |  |  | Cl Max: | 1.254 | at alpha= | 13 | deg
JavaFoil+Calcfoil stall+Eppler ext transition |  |  |  | L/D Max: | 144.323 | at alpha= | 5 | deg
Re: | 12000000 |  |  | Cd Min: | 0.00427 | at alpha= | 3 | deg
Mach: | 0.25 |  |  | Cl=0 at alpha= | -0.72951 | deg
|  |  |  | @ Cl=0.1, Cd= | 0.0051158
|  |  |  | @ Cl=0.4, Cd= | 0.0042976
|  |  |  | @ Cl=0.6, Cd= | 0.0046646
alpha (deg) | Cl | Cd | Cm | Cl/Cd
-13.5 | -0.394 | 0.09692 | 0.015 | -4.07
-13 | -0.442 | 0.08994 | 0.015 | -4.914
-12.5 | -0.484 | 0.08475 | 0.015 | -5.715
-12 | -0.522 | 0.07889 | 0.015 | -6.615
-11.5 | -0.555 | 0.07275 | 0.016 | -7.629
-11 | -0.582 | 0.06706 | 0.016 | -8.675
-10.5 | -0.602 | 0.06235 | 0.016 | -9.657
-10 | -0.617 | 0.05793 | 0.016 | -10.643
-9.5 | -0.624 | 0.05307 | 0.016 | -11.757
-9 | -0.626 | 0.04848 | 0.017 | -12.915
-8.5 | -0.748 | 0.00819 | 0.026 | -91.282
-8 | -0.731 | 0.00745 | 0.026 | -98.19
-7.5 | -0.707 | 0.00712 | 0.026 | -99.263
-7 | -0.675 | 0.0068 | 0.025 | -99.255
-6.5 | -0.638 | 0.00614 | 0.025 | -103.974
-6 | -0.596 | 0.00646 | 0.024 | -92.279
-5.5 | -0.546 | 0.0063 | 0.024 | -86.684
-5 | -0.494 | 0.0058 | 0.023 | -85.145
-4.5 | -0.44 | 0.00569 | 0.023 | -77.43
-4 | -0.385 | 0.00594 | 0.022 | -64.827
-3.5 | -0.329 | 0.00548 | 0.022 | -59.936
-3 | -0.271 | 0.00579 | 0.021 | -46.813
-2.5 | -0.212 | 0.00544 | 0.021 | -39.028
-2 | -0.153 | 0.00538 | 0.02 | -28.428
-1.5 | -0.093 | 0.00554 | 0.02 | -16.81
-1 | -0.033 | 0.00545 | 0.019 | -6.009
-0.5 | 0.028 | 0.00547 | 0.018 | 5.104
0 | 0.089 | 0.00513 | 0.018 | 17.417
0.5 | 0.151 | 0.00505 | 0.017 | 29.826
1 | 0.212 | 0.00527 | 0.016 | 40.26
1.5 | 0.273 | 0.0053 | 0.016 | 51.525
2 | 0.334 | 0.0044 | 0.015 | 75.919
2.5 | 0.395 | 0.0043 | 0.014 | 92.071
3 | 0.457 | 0.00427 | 0.014 | 106.791
3.5 | 0.517 | 0.00446 | 0.013 | 116.091
4 | 0.578 | 0.00456 | 0.012 | 126.706
4.5 | 0.639 | 0.00485 | 0.011 | 131.749
5 | 0.7 | 0.00485 | 0.01 | 144.323
5.5 | 0.759 | 0.00556 | 0.01 | 136.594
6 | 0.8 | 0.00626 | 0.009 | 127.787
6.5 | 0.853 | 0.00692 | 0.008 | 123.207
7 | 0.899 | 0.00951 | 0.007 | 94.541
7.5 | 0.949 | 0.01012 | 0.006 | 93.812
8 | 0.997 | 0.01076 | 0.005 | 92.636
8.5 | 1.042 | 0.01145 | 0.004 | 90.993
9 | 1.084 | 0.01226 | 0.004 | 88.413
9.5 | 1.122 | 0.01306 | 0.003 | 85.877
10 | 1.156 | 0.01401 | 0.002 | 82.491
10.5 | 1.186 | 0.01483 | 0.001 | 79.966
11 | 1.211 | 0.016 | 0 | 75.662
11.5 | 1.23 | 0.01735 | -0.001 | 70.91
12 | 1.244 | 0.01858 | -0.002 | 66.984
12.5 | 1.253 | 0.02004 | -0.002 | 62.503
13 | 1.254 | 0.02171 | -0.003 | 57.751
13.5 | 1.249 | 0.02365 | -0.004 | 52.813
14 | 1.238 | 0.02567 | -0.005 | 48.202
14.5 | 1.219 | 0.02784 | -0.006 | 43.803
15 | 1.194 | 0.03079 | -0.007 | 38.767
15.5 | 1.164 | 0.03223 | -0.008 | 36.129
16 | 1.127 | 0.03504 | -0.009 | 32.16
16.5 | 1.084 | 0.03807 | -0.01 | 28.475
17 | 1.035 | 0.04145 | -0.01 | 24.977
17.5 | 0.982 | 0.04473 | -0.011 | 21.965
18 | 0.925 | 0.04868 | -0.012 | 18.997

## 118. Re 12M Mach 0.25 (2)
BIGFOIL.COM POLAR EXPORT
n8h12
NACA 8-H-12 |  |  |  | Cl Max: | 1.6636 | at alpha= | 18 | deg
XFOIL ncrit=9 |  |  |  | L/D Max: | 168.63 | at alpha= | 4 | deg
Re: | 12000000 |  |  | Cd Min: | 0.2268 | at alpha= | -18.5 | deg
Mach: | 0.25 |  |  | Cl=0 at alpha= | -1.0794 | deg
|  |  |  | @ Cl=0.1, Cd= | 0.0054172
|  |  |  | @ Cl=0.4, Cd= | 0.0043993
|  |  |  | @ Cl=0.6, Cd= | 0.0035949
alpha (deg) | Cl | Cd | Cm | Cl/Cd
-18.5 | -0.7518 | 0.2268 | 0.0842 | -3.3148
-17.5 | -0.7198 | 0.21111 | 0.0748 | -3.4096
-17 | -0.701 | 0.20453 | 0.0706 | -3.4274
-16 | -0.7208 | 0.17076 | 0.0531 | -4.2211
-15.5 | -0.74 | 0.15389 | 0.0431 | -4.8086
-15 | -1.204 | 0.05329 | -0.0401 | -22.5934
-14.5 | -1.2729 | 0.04228 | -0.0444 | -30.1064
-14 | -1.3507 | 0.03423 | -0.0354 | -39.4595
-13.5 | -1.3771 | 0.02644 | -0.0289 | -52.084
-13 | -1.3645 | 0.02122 | -0.0234 | -64.3025
-12.5 | -1.3298 | 0.01787 | -0.0188 | -74.4152
-12 | -1.2834 | 0.01568 | -0.015 | -81.8495
-11.5 | -1.232 | 0.014 | -0.0116 | -88
-11 | -1.177 | 0.01276 | -0.0087 | -92.2414
-10.5 | -1.1201 | 0.01175 | -0.0062 | -95.3277
-10 | -1.0619 | 0.01095 | -0.0039 | -96.9772
-9.5 | -1.003 | 0.01029 | -0.0019 | -97.4733
-9 | -0.9448 | 0.00957 | 0 | -98.7252
-8.5 | -0.8858 | 0.00898 | 0.0017 | -98.6414
-8 | -0.8263 | 0.00852 | 0.0031 | -96.9836
-7.5 | -0.7665 | 0.00816 | 0.0044 | -93.9338
-7 | -0.707 | 0.00778 | 0.0055 | -90.874
-6.5 | -0.6475 | 0.00743 | 0.0066 | -87.1467
-6 | -0.5878 | 0.00717 | 0.0074 | -81.9805
-5.5 | -0.5278 | 0.00694 | 0.0081 | -76.0519
-5 | -0.4684 | 0.00668 | 0.0088 | -70.1198
-4.5 | -0.4087 | 0.00648 | 0.0094 | -63.071
-4 | -0.3488 | 0.00633 | 0.0098 | -55.1027
-3.5 | -0.2891 | 0.00616 | 0.0102 | -46.9318
-3 | -0.2295 | 0.006 | 0.0105 | -38.25
-2.5 | -0.1697 | 0.00588 | 0.0106 | -28.8605
-2 | -0.11 | 0.00579 | 0.0107 | -18.9983
-1.5 | -0.0503 | 0.00565 | 0.0108 | -8.9027
-1 | 0.0095 | 0.00557 | 0.0108 | 1.7056
-0.5 | 0.0691 | 0.00549 | 0.0108 | 12.5865
0 | 0.1285 | 0.00535 | 0.0108 | 24.0187
0.5 | 0.1877 | 0.00523 | 0.0108 | 35.8891
1 | 0.2469 | 0.00513 | 0.0107 | 48.1287
1.5 | 0.3053 | 0.00491 | 0.0107 | 62.1792
2 | 0.3626 | 0.00465 | 0.0109 | 77.9785
2.5 | 0.4178 | 0.00428 | 0.0114 | 97.6168
3 | 0.474 | 0.00403 | 0.0118 | 117.6179
3.5 | 0.5241 | 0.00359 | 0.0135 | 145.9889
4 | 0.5784 | 0.00343 | 0.0146 | 168.6297
5 | 0.7055 | 0.0044 | 0.0116 | 160.3409
5.5 | 0.7712 | 0.00536 | 0.0093 | 143.8806
6 | 0.8322 | 0.00607 | 0.0082 | 137.1005
6.5 | 0.8888 | 0.00679 | 0.0081 | 130.8984
7 | 0.9533 | 0.00737 | 0.0063 | 129.3487
7.5 | 1.0169 | 0.00799 | 0.0046 | 127.2716
8 | 1.0802 | 0.00854 | 0.0032 | 126.4871
8.5 | 1.1434 | 0.00903 | 0.0018 | 126.6224
9 | 1.2062 | 0.00958 | 0.0005 | 125.9081
9.5 | 1.2686 | 0.01012 | -0.0008 | 125.3557
10 | 1.3295 | 0.01076 | -0.0018 | 123.5595
10.5 | 1.3887 | 0.01149 | -0.0027 | 120.8616
11 | 1.4468 | 0.01235 | -0.0035 | 117.1498
11.5 | 1.5045 | 0.01325 | -0.0045 | 113.5472
12 | 1.5593 | 0.01441 | -0.0055 | 108.2096
12.5 | 1.5621 | 0.01653 | 0.0003 | 94.5009
13 | 1.5808 | 0.0188 | 0.0031 | 84.0851
13.5 | 1.5979 | 0.02161 | 0.0053 | 73.9426
14 | 1.6124 | 0.02483 | 0.0072 | 64.9376
14.5 | 1.6225 | 0.02868 | 0.0085 | 56.5725
15 | 1.6312 | 0.03278 | 0.0096 | 49.7621
15.5 | 1.6365 | 0.03736 | 0.0103 | 43.8035
16 | 1.644 | 0.04201 | 0.0106 | 39.1335
16.5 | 1.6531 | 0.04665 | 0.0107 | 35.4362
17 | 1.6582 | 0.05185 | 0.0105 | 31.9807
17.5 | 1.6595 | 0.0575 | 0.0101 | 28.8609
18 | 1.6636 | 0.06304 | 0.0095 | 26.3896
18.5 | 1.6609 | 0.06943 | 0.0085 | 23.9219
19 | 1.6555 | 0.07626 | 0.0071 | 21.7086
19.5 | 1.6481 | 0.0835 | 0.0054 | 19.7377
20 | 1.6388 | 0.09107 | 0.0033 | 17.9949

## 119. Re 12M Mach 0.50 (1)
BIGFOIL.COM POLAR EXPORT
n8h12
NACA 8-H-12 |  |  |  | Cl Max: | 1.169 | at alpha= | 19.5 | deg
JavaFoil+Calcfoil stall+Eppler ext transition |  |  |  | L/D Max: | 131.356 | at alpha= | 5 | deg
Re: | 12000000 |  |  | Cd Min: | 0.00451 | at alpha= | 3 | deg
Mach: | 0.5 |  |  | Cl=0 at alpha= | -0.73134 | deg
|  |  |  | @ Cl=0.1, Cd= | 0.00529
|  |  |  | @ Cl=0.4, Cd= | 0.0045583
|  |  |  | @ Cl=0.6, Cd= | 0.004819
alpha (deg) | Cl | Cd | Cm | Cl/Cd
-20 | -1.037 | 0.16468 | 0.021 | -6.295
-19.5 | -1.011 | 0.15668 | 0.021 | -6.453
-19 | -0.985 | 0.14857 | 0.021 | -6.632
-18.5 | -0.96 | 0.14289 | 0.021 | -6.719
-18 | -0.935 | 0.13621 | 0.021 | -6.865
-17.5 | -0.91 | 0.12725 | 0.021 | -7.151
-17 | -0.883 | 0.12035 | 0.021 | -7.336
-16.5 | -0.856 | 0.11568 | 0.02 | -7.4
-16 | -0.829 | 0.11204 | 0.02 | -7.398
-15.5 | -0.802 | 0.10737 | 0.02 | -7.467
-15 | -0.774 | 0.10437 | 0.019 | -7.417
-14.5 | -0.746 | 0.09979 | 0.019 | -7.479
-14 | -0.72 | 0.09489 | 0.019 | -7.586
-13.5 | -0.693 | 0.0914 | 0.018 | -7.585
-13 | -0.667 | 0.08775 | 0.018 | -7.597
-12.5 | -0.64 | 0.08508 | 0.018 | -7.528
-12 | -0.614 | 0.08085 | 0.018 | -7.588
-11.5 | -0.587 | 0.0767 | 0.018 | -7.65
-11 | -0.56 | 0.06929 | 0.018 | -8.086
-10.5 | -0.536 | 0.06156 | 0.019 | -8.711
-10 | -0.509 | 0.05869 | 0.018 | -8.671
-9.5 | -0.483 | 0.05389 | 0.019 | -8.959
-9 | -0.451 | 0.05746 | 0.016 | -7.843
-8.5 | -0.428 | 0.04924 | 0.018 | -8.683
-8 | -0.411 | 0.03877 | 0.021 | -10.59
-7.5 | -0.454 | 0.00845 | 0.029 | -53.666
-7 | -0.421 | 0.00738 | 0.028 | -56.996
-6.5 | -0.387 | 0.00701 | 0.028 | -55.266
-6 | -0.528 | 0.00716 | 0.027 | -73.7
-5.5 | -0.537 | 0.00695 | 0.027 | -77.303
-5 | -0.509 | 0.00676 | 0.026 | -75.327
-4.5 | -0.466 | 0.00613 | 0.026 | -76.075
-4 | -0.415 | 0.00598 | 0.025 | -69.428
-3.5 | -0.358 | 0.00576 | 0.025 | -62.195
-3 | -0.298 | 0.00558 | 0.024 | -53.347
-2.5 | -0.235 | 0.00553 | 0.023 | -42.434
-2 | -0.17 | 0.00565 | 0.023 | -30.023
-1.5 | -0.104 | 0.00551 | 0.022 | -18.779
-1 | -0.036 | 0.00566 | 0.021 | -6.449
-0.5 | 0.031 | 0.00537 | 0.021 | 5.799
0 | 0.1 | 0.00529 | 0.02 | 18.874
0.5 | 0.168 | 0.00526 | 0.019 | 32.015
1 | 0.237 | 0.00547 | 0.018 | 43.29
1.5 | 0.305 | 0.00551 | 0.018 | 55.367
2 | 0.373 | 0.00457 | 0.017 | 81.785
2.5 | 0.442 | 0.00454 | 0.016 | 97.351
3 | 0.51 | 0.00451 | 0.015 | 112.898
3.5 | 0.578 | 0.00475 | 0.014 | 121.569
4 | 0.645 | 0.00496 | 0.013 | 130.145
4.5 | 0.698 | 0.00549 | 0.012 | 127.07
5 | 0.763 | 0.0058 | 0.011 | 131.356
5.5 | 0.821 | 0.00703 | 0.011 | 116.837
6 | 0.879 | 0.00782 | 0.01 | 112.366
6.5 | 0.927 | 0.01138 | 0.009 | 81.485
7 | 0.978 | 0.0123 | 0.008 | 79.522
7.5 | 1.023 | 0.01331 | 0.007 | 76.869
8 | 1.06 | 0.01449 | 0.006 | 73.122
8.5 | 1.083 | 0.01571 | 0.005 | 68.929
9 | 1.085 | 0.01718 | 0.004 | 63.175
9.5 | 1.044 | 0.01882 | 0.003 | 55.466
10 | 0.681 | 0.02041 | 0.002 | 33.373
10.5 | 0.709 | 0.02305 | 0.001 | 30.782
11 | 0.737 | 0.02606 | 0 | 28.285
11.5 | 0.764 | 0.02956 | -0.001 | 25.835
12 | 0.791 | 0.03228 | -0.002 | 24.506
12.5 | 0.812 | 0.03862 | -0.003 | 21.034
13 | 0.838 | 0.04364 | -0.004 | 19.193
13.5 | 0.855 | 0.05312 | -0.004 | 16.094
14 | 0.87 | 0.06039 | -0.005 | 14.412
14.5 | 0.914 | 0.05574 | -0.006 | 16.403
15 | 0.939 | 0.06191 | -0.007 | 15.16
15.5 | 0.965 | 0.0675 | -0.008 | 14.294
16 | 0.995 | 0.06977 | -0.009 | 14.26
16.5 | 1.007 | 0.08631 | -0.01 | 11.666
17 | 1.048 | 0.07373 | -0.011 | 14.208
17.5 | 1.082 | 0.07301 | -0.012 | 14.826
18 | 1.109 | 0.07782 | -0.013 | 14.249
18.5 | 1.134 | 0.08391 | -0.014 | 13.517
19 | 1.157 | 0.0923 | -0.015 | 12.531
19.5 | 1.169 | 0.10963 | -0.015 | 10.662
20 | 1.136 | 0.16996 | -0.013 | 6.686

## 120. Re 12M Mach 0.50 (2)
BIGFOIL.COM POLAR EXPORT
n8h12
NACA 8-H-12 |  |  |  | Cl Max: | 1.4458 | at alpha= | 9.5 | deg
XFOIL ncrit=9 |  |  |  | L/D Max: | 195.974 | at alpha= | 4.5 | deg
Re: | 12000000 |  |  | Cd Min: | 0.27951 | at alpha= | -20 | deg
Mach: | 0.5 |  |  | Cl=0 at alpha= | -1.1592 | deg
|  |  |  | @ Cl=0.1, Cd= | 0.0056196
|  |  |  | @ Cl=0.4, Cd= | 0.0049206
|  |  |  | @ Cl=0.6, Cd= | 0.003533
alpha (deg) | Cl | Cd | Cm | Cl/Cd
-20 | -0.8774 | 0.27951 | 0.1199 | -3.1391
-19 | -0.832 | 0.26312 | 0.1092 | -3.1621
-18.5 | -0.8087 | 0.25523 | 0.1041 | -3.1685
-18 | -0.7849 | 0.24765 | 0.0991 | -3.1694
-17.5 | -0.7622 | 0.23908 | 0.0939 | -3.1881
-16.5 | -0.7193 | 0.22073 | 0.0833 | -3.2587
-16 | -0.6984 | 0.2117 | 0.078 | -3.299
-15.5 | -0.6768 | 0.20316 | 0.073 | -3.3314
-15 | -0.6545 | 0.19507 | 0.068 | -3.3552
-14.5 | -0.6332 | 0.18665 | 0.0631 | -3.3924
-14 | -0.6108 | 0.17885 | 0.0584 | -3.4152
-13.5 | -0.5929 | 0.16952 | 0.0532 | -3.4975
-13 | -0.5773 | 0.15964 | 0.0477 | -3.6163
-12.5 | -0.5634 | 0.1498 | 0.0423 | -3.761
-12 | -0.5492 | 0.14041 | 0.0369 | -3.9114
-11.5 | -0.535 | 0.13149 | 0.0318 | -4.0688
-11 | -0.5211 | 0.1228 | 0.0268 | -4.2435
-10.5 | -0.5141 | 0.11296 | 0.0211 | -4.5512
-10 | -0.5089 | 0.10333 | 0.0155 | -4.925
-9.5 | -0.5068 | 0.0938 | 0.0097 | -5.403
-9 | -0.5165 | 0.08302 | 0.0029 | -6.2214
-8.5 | -0.5264 | 0.07323 | -0.0035 | -7.1883
-8 | -0.5401 | 0.06423 | -0.0104 | -8.4088
-7.5 | -0.5701 | 0.05603 | -0.0144 | -10.1749
-7 | -0.5763 | 0.04698 | -0.0173 | -12.2669
-6.5 | -0.577 | 0.03709 | -0.0178 | -15.5568
-6 | -0.5742 | 0.02636 | -0.0152 | -21.783
-5.5 | -0.5781 | 0.0143 | -0.0088 | -40.4266
-5 | -0.5392 | 0.00869 | -0.0028 | -62.0483
-4.5 | -0.4716 | 0.00739 | 0.0008 | -63.816
-4 | -0.4 | 0.00688 | 0.0033 | -58.1395
-3.5 | -0.328 | 0.00658 | 0.0051 | -49.848
-3 | -0.2567 | 0.00638 | 0.0065 | -40.2351
-2.5 | -0.1867 | 0.00611 | 0.0077 | -30.5565
-2 | -0.1167 | 0.00596 | 0.0085 | -19.5805
-1.5 | -0.0471 | 0.00585 | 0.009 | -8.0513
-1 | 0.022 | 0.0057 | 0.0094 | 3.8596
-0.5 | 0.0911 | 0.00563 | 0.0096 | 16.1812
0 | 0.1598 | 0.00555 | 0.0098 | 28.7928
0.5 | 0.2277 | 0.00537 | 0.0099 | 42.4022
1 | 0.2961 | 0.00528 | 0.0099 | 56.0795
1.5 | 0.3629 | 0.00509 | 0.0101 | 71.2967
2 | 0.4286 | 0.00479 | 0.0105 | 89.4781
2.5 | 0.4916 | 0.00435 | 0.0114 | 113.0115
3 | 0.5544 | 0.00407 | 0.0124 | 136.2162
3.5 | 0.6045 | 0.00348 | 0.0165 | 173.7069
4 | 0.6791 | 0.00363 | 0.0155 | 187.0799
4.5 | 0.7545 | 0.00385 | 0.0144 | 195.974
5 | 0.8366 | 0.00453 | 0.0115 | 184.6799
5.5 | 0.9116 | 0.00611 | 0.0091 | 149.198
6 | 0.9817 | 0.00724 | 0.0085 | 135.5939
6.5 | 1.0458 | 0.00832 | 0.0093 | 125.6971
7 | 1.1225 | 0.00942 | 0.0077 | 119.1614
7.5 | 1.2003 | 0.01027 | 0.0065 | 116.8744
8 | 1.2776 | 0.01137 | 0.0053 | 112.3659
8.5 | 1.3547 | 0.01301 | 0.0029 | 104.1276
9 | 1.4183 | 0.01591 | 0.0001 | 89.1452
9.5 | 1.4458 | 0.01954 | 0.0018 | 73.9918
10 | 1.4458 | 0.02372 | 0.0069 | 60.9528
10.5 | 1.4433 | 0.02857 | 0.0108 | 50.518
11 | 1.4383 | 0.03399 | 0.0138 | 42.3154
11.5 | 1.4251 | 0.0403 | 0.0161 | 35.3623
12 | 1.4099 | 0.04719 | 0.0176 | 29.8771
12.5 | 1.3896 | 0.0548 | 0.0184 | 25.3577
13 | 1.3692 | 0.06284 | 0.0184 | 21.7887
13.5 | 1.3468 | 0.07148 | 0.0176 | 18.8416
14 | 1.3194 | 0.08114 | 0.0156 | 16.2608
14.5 | 1.2879 | 0.09178 | 0.0125 | 14.0325

## 121. Re 14M Mach 0.00 (1)
BIGFOIL.COM POLAR EXPORT
n8h12
NACA 8-H-12 |  |  |  | Cl Max: | 1.339 | at alpha= | 15 | deg
JavaFoil+Calcfoil stall+Eppler ext transition |  |  |  | L/D Max: | 134.011 | at alpha= | 6 | deg
Re: | 14000000 |  |  | Cd Min: | 0.0043 | at alpha= | 2.5 | deg
Mach: | 0 |  |  | Cl=0 at alpha= | -0.72881 | deg
|  |  |  | @ Cl=0.1, Cd= | 0.0050341
|  |  |  | @ Cl=0.4, Cd= | 0.0043317
|  |  |  | @ Cl=0.6, Cd= | 0.0046656
alpha (deg) | Cl | Cd | Cm | Cl/Cd
-15 | -0.637 | 0.09966 | 0.016 | -6.395
-14.5 | -0.651 | 0.09669 | 0.016 | -6.733
-14 | -0.665 | 0.09177 | 0.016 | -7.242
-13.5 | -0.679 | 0.08346 | 0.017 | -8.138
-13 | -0.687 | 0.08125 | 0.016 | -8.454
-12.5 | -0.694 | 0.07641 | 0.016 | -9.086
-12 | -0.701 | 0.07106 | 0.016 | -9.862
-11.5 | -0.702 | 0.06727 | 0.016 | -10.432
-11 | -0.71 | 0.0566 | 0.018 | -12.544
-10.5 | -0.704 | 0.05385 | 0.018 | -13.069
-10 | -0.835 | 0.00897 | 0.027 | -93.064
-9.5 | -0.82 | 0.00798 | 0.026 | -102.7
-9 | -0.8 | 0.00739 | 0.026 | -108.161
-8.5 | -0.775 | 0.00696 | 0.026 | -111.373
-8 | -0.745 | 0.00691 | 0.025 | -107.831
-7.5 | -0.711 | 0.00635 | 0.025 | -111.946
-7 | -0.673 | 0.00601 | 0.025 | -111.895
-6.5 | -0.631 | 0.00585 | 0.024 | -107.744
-6 | -0.585 | 0.00575 | 0.024 | -101.896
-5.5 | -0.535 | 0.00599 | 0.023 | -89.254
-5 | -0.483 | 0.0056 | 0.023 | -86.181
-4.5 | -0.43 | 0.00556 | 0.022 | -77.263
-4 | -0.375 | 0.00542 | 0.022 | -69.245
-3.5 | -0.319 | 0.00528 | 0.021 | -60.483
-3 | -0.263 | 0.00556 | 0.021 | -47.281
-2.5 | -0.206 | 0.00549 | 0.02 | -37.494
-2 | -0.148 | 0.00518 | 0.02 | -28.631
-1.5 | -0.09 | 0.00536 | 0.019 | -16.819
-1 | -0.032 | 0.00514 | 0.018 | -6.174
-0.5 | 0.027 | 0.00507 | 0.018 | 5.329
0 | 0.087 | 0.00499 | 0.017 | 17.361
0.5 | 0.146 | 0.00519 | 0.017 | 28.113
1 | 0.205 | 0.00515 | 0.016 | 39.837
1.5 | 0.265 | 0.00513 | 0.015 | 51.574
2 | 0.324 | 0.00455 | 0.015 | 71.161
2.5 | 0.383 | 0.0043 | 0.014 | 89.06
3 | 0.442 | 0.00441 | 0.013 | 100.363
3.5 | 0.501 | 0.00444 | 0.012 | 113.003
4 | 0.56 | 0.00453 | 0.012 | 123.682
4.5 | 0.619 | 0.00473 | 0.011 | 130.849
5 | 0.678 | 0.00529 | 0.01 | 128.263
5.5 | 0.736 | 0.00558 | 0.009 | 131.836
6 | 0.792 | 0.00591 | 0.009 | 134.011
6.5 | 0.829 | 0.00694 | 0.008 | 119.527
7 | 0.881 | 0.00743 | 0.007 | 118.471
7.5 | 0.927 | 0.00915 | 0.006 | 101.364
8 | 0.975 | 0.00971 | 0.005 | 100.402
8.5 | 1.021 | 0.0103 | 0.004 | 99.146
9 | 1.065 | 0.01099 | 0.004 | 96.857
9.5 | 1.106 | 0.0116 | 0.003 | 95.325
10 | 1.145 | 0.01234 | 0.002 | 92.749
10.5 | 1.18 | 0.01315 | 0.001 | 89.781
11 | 1.213 | 0.01388 | 0 | 87.384
11.5 | 1.241 | 0.01494 | -0.001 | 83.104
12 | 1.267 | 0.01592 | -0.002 | 79.569
12.5 | 1.289 | 0.01707 | -0.002 | 75.517
13 | 1.306 | 0.01832 | -0.003 | 71.331
13.5 | 1.32 | 0.01979 | -0.004 | 66.73
14 | 1.331 | 0.02123 | -0.005 | 62.691
14.5 | 1.337 | 0.02303 | -0.006 | 58.04
15 | 1.339 | 0.02491 | -0.007 | 53.76
15.5 | 1.339 | 0.02675 | -0.008 | 50.038
16 | 1.335 | 0.02834 | -0.009 | 47.111
16.5 | 1.328 | 0.03038 | -0.009 | 43.711
17 | 1.317 | 0.03278 | -0.01 | 40.184
17.5 | 1.304 | 0.03515 | -0.011 | 37.1
18 | 1.287 | 0.03835 | -0.012 | 33.553
18.5 | 1.268 | 0.04136 | -0.013 | 30.656
19 | 1.246 | 0.04533 | -0.014 | 27.492
19.5 | 1.224 | 0.04888 | -0.014 | 25.032
20 | 1.197 | 0.05173 | -0.015 | 23.141

## 122. Re 14M Mach 0.00 (2)
BIGFOIL.COM POLAR EXPORT
n8h12
NACA 8-H-12 |  |  |  | Cl Max: | 1.7558 | at alpha= | 19.5 | deg
XFOIL ncrit=9 |  |  |  | L/D Max: | 171.324 | at alpha= | 4.5 | deg
Re: | 14000000 |  |  | Cd Min: | 0.06118 | at alpha= | 20 | deg
Mach: | 0 |  |  | Cl=0 at alpha= | -1.0505 | deg
|  |  |  | @ Cl=0.1, Cd= | 0.0052495
|  |  |  | @ Cl=0.4, Cd= | 0.0043235
|  |  |  | @ Cl=0.6, Cd= | 0.0035187
alpha (deg) | Cl | Cd | Cm | Cl/Cd
-16.5 | -1.6412 | 0.01838 | -0.0109 | -89.2927
-16 | -1.6003 | 0.01716 | -0.0086 | -93.2576
-15.5 | -1.5567 | 0.01612 | -0.0066 | -96.5695
-15 | -1.5117 | 0.01513 | -0.0048 | -99.9141
-14.5 | -1.4654 | 0.0142 | -0.0031 | -103.1972
-14 | -1.418 | 0.01334 | -0.0016 | -106.2969
-13.5 | -1.3688 | 0.01263 | -0.0002 | -108.3769
-13 | -1.3186 | 0.01201 | 0.001 | -109.7918
-12.5 | -1.2673 | 0.01148 | 0.002 | -110.392
-12 | -1.2153 | 0.01098 | 0.003 | -110.6831
-10.5 | -1.0569 | 0.0096 | 0.0056 | -110.0938
-10 | -1.0037 | 0.00912 | 0.0064 | -110.0548
-9.5 | -0.9501 | 0.00869 | 0.0072 | -109.3326
-9 | -0.8957 | 0.00834 | 0.0078 | -107.3981
-8.5 | -0.8408 | 0.00805 | 0.0083 | -104.4472
-8 | -0.7855 | 0.00777 | 0.0088 | -101.094
-7.5 | -0.7306 | 0.00745 | 0.0093 | -98.0671
-7 | -0.6752 | 0.00718 | 0.0097 | -94.039
-6.5 | -0.6192 | 0.00696 | 0.0101 | -88.9655
-6 | -0.563 | 0.00677 | 0.0104 | -83.161
-5.5 | -0.5069 | 0.00655 | 0.0107 | -77.3893
-5 | -0.4506 | 0.00636 | 0.0109 | -70.8491
-4.5 | -0.3939 | 0.00621 | 0.0111 | -63.43
-4 | -0.337 | 0.00608 | 0.0112 | -55.4276
-3.5 | -0.2802 | 0.00593 | 0.0113 | -47.2513
-3 | -0.2233 | 0.00579 | 0.0114 | -38.5665
-2.5 | -0.1661 | 0.00569 | 0.0114 | -29.1916
-2 | -0.1089 | 0.00561 | 0.0114 | -19.4118
-1.5 | -0.0516 | 0.00549 | 0.0114 | -9.3989
-1 | 0.0058 | 0.00542 | 0.0113 | 1.0701
-0.5 | 0.0631 | 0.00534 | 0.0112 | 11.8165
0 | 0.1202 | 0.0052 | 0.0111 | 23.1154
0.5 | 0.1773 | 0.0051 | 0.011 | 34.7647
1 | 0.2343 | 0.00501 | 0.0109 | 46.7665
1.5 | 0.2906 | 0.00481 | 0.0109 | 60.4158
2 | 0.3461 | 0.00464 | 0.0109 | 74.5905
2.5 | 0.4006 | 0.00432 | 0.0112 | 92.7315
3 | 0.4553 | 0.00415 | 0.0113 | 109.7108
3.5 | 0.508 | 0.00388 | 0.0119 | 130.9278
4 | 0.5505 | 0.00333 | 0.0148 | 165.3153
4.5 | 0.6082 | 0.00355 | 0.0143 | 171.3239
5 | 0.665 | 0.00447 | 0.0133 | 148.7696
6 | 0.7881 | 0.00571 | 0.0096 | 138.021
6.5 | 0.8417 | 0.00633 | 0.0095 | 132.97
7 | 0.9034 | 0.00684 | 0.0075 | 132.076
7.5 | 0.9641 | 0.00732 | 0.0058 | 131.7077
8 | 1.024 | 0.0078 | 0.0041 | 131.2821
8.5 | 1.0836 | 0.00822 | 0.0025 | 131.8248
9 | 1.1427 | 0.00867 | 0.001 | 131.7993
9.5 | 1.2016 | 0.0091 | -0.0006 | 132.044
10 | 1.2596 | 0.00955 | -0.002 | 131.8953
10.5 | 1.316 | 0.01007 | -0.0033 | 130.6852
11 | 1.3713 | 0.01065 | -0.0044 | 128.7606
11.5 | 1.426 | 0.01125 | -0.0056 | 126.7556
12 | 1.4803 | 0.01186 | -0.0068 | 124.8145
12.5 | 1.5332 | 0.01253 | -0.0079 | 122.3623
13 | 1.5845 | 0.01328 | -0.0089 | 119.3148
13.5 | 1.6269 | 0.01422 | -0.0086 | 114.4093
14 | 1.6352 | 0.01588 | -0.0038 | 102.9723
14.5 | 1.648 | 0.01794 | -0.0007 | 91.8618
15 | 1.6658 | 0.02029 | 0.0009 | 82.0996
15.5 | 1.6849 | 0.02291 | 0.0018 | 73.5443
16 | 1.703 | 0.02571 | 0.0024 | 66.2388
16.5 | 1.7179 | 0.02886 | 0.003 | 59.5253
17 | 1.7305 | 0.03228 | 0.0033 | 53.609
17.5 | 1.7387 | 0.03622 | 0.0036 | 48.0039
18 | 1.7472 | 0.04027 | 0.0036 | 43.3871
18.5 | 1.7509 | 0.04503 | 0.0033 | 38.883
19 | 1.7554 | 0.04976 | 0.0028 | 35.2773
19.5 | 1.7558 | 0.05506 | 0.0021 | 31.8888
20 | 1.7505 | 0.06118 | 0.001 | 28.6123

## 123. Re 14M Mach 0.10 (1)
BIGFOIL.COM POLAR EXPORT
n8h12
NACA 8-H-12 |  |  |  | Cl Max: | 1.325 | at alpha= | 14.5 | deg
JavaFoil+Calcfoil stall+Eppler ext transition |  |  |  | L/D Max: | 133.218 | at alpha= | 6 | deg
Re: | 14000000 |  |  | Cd Min: | 0.00433 | at alpha= | 2.5 | deg
Mach: | 0.1 |  |  | Cl=0 at alpha= | -0.72881 | deg
|  |  |  | @ Cl=0.1, Cd= | 0.0049928
|  |  |  | @ Cl=0.4, Cd= | 0.004358
|  |  |  | @ Cl=0.6, Cd= | 0.0046656
alpha (deg) | Cl | Cd | Cm | Cl/Cd
-14.5 | -0.617 | 0.09742 | 0.016 | -6.337
-14 | -0.634 | 0.09163 | 0.016 | -6.921
-13.5 | -0.65 | 0.08694 | 0.016 | -7.473
-13 | -0.663 | 0.08148 | 0.016 | -8.136
-12.5 | -0.673 | 0.07775 | 0.016 | -8.659
-12 | -0.681 | 0.07281 | 0.016 | -9.356
-11.5 | -0.686 | 0.06809 | 0.016 | -10.079
-11 | -0.688 | 0.06367 | 0.016 | -10.805
-10.5 | -0.695 | 0.05376 | 0.018 | -12.926
-10 | -0.717 | 0.03608 | 0.021 | -19.873
-9.5 | -0.814 | 0.00872 | 0.026 | -93.292
-9 | -0.796 | 0.00743 | 0.026 | -107.153
-8.5 | -0.772 | 0.00707 | 0.026 | -109.178
-8 | -0.744 | 0.00696 | 0.025 | -106.963
-7.5 | -0.711 | 0.00675 | 0.025 | -105.401
-7 | -0.674 | 0.00605 | 0.025 | -111.27
-6.5 | -0.632 | 0.00589 | 0.024 | -107.403
-6 | -0.587 | 0.00578 | 0.024 | -101.638
-5.5 | -0.537 | 0.00603 | 0.023 | -89.005
-5 | -0.485 | 0.00564 | 0.023 | -85.907
-4.5 | -0.431 | 0.0055 | 0.022 | -78.34
-4 | -0.377 | 0.00545 | 0.022 | -69.09
-3.5 | -0.321 | 0.00528 | 0.021 | -60.823
-3 | -0.264 | 0.00559 | 0.021 | -47.271
-2.5 | -0.207 | 0.00536 | 0.02 | -38.578
-2 | -0.149 | 0.00522 | 0.02 | -28.567
-1.5 | -0.091 | 0.00538 | 0.019 | -16.836
-1 | -0.032 | 0.00509 | 0.019 | -6.268
-0.5 | 0.027 | 0.00509 | 0.018 | 5.335
0 | 0.087 | 0.00493 | 0.017 | 17.64
0.5 | 0.147 | 0.00522 | 0.017 | 28.13
1 | 0.206 | 0.00518 | 0.016 | 39.825
1.5 | 0.266 | 0.00515 | 0.015 | 51.6
2 | 0.325 | 0.00458 | 0.015 | 71.103
2.5 | 0.385 | 0.00433 | 0.014 | 88.921
3 | 0.444 | 0.00444 | 0.013 | 100.071
3.5 | 0.504 | 0.00447 | 0.012 | 112.665
4 | 0.563 | 0.00449 | 0.012 | 125.266
4.5 | 0.622 | 0.00477 | 0.011 | 130.508
5 | 0.681 | 0.00525 | 0.01 | 129.645
5.5 | 0.739 | 0.00563 | 0.009 | 131.362
6 | 0.796 | 0.00598 | 0.009 | 133.218
6.5 | 0.833 | 0.00699 | 0.008 | 119.111
7 | 0.884 | 0.00752 | 0.007 | 117.538
7.5 | 0.931 | 0.00925 | 0.006 | 100.679
8 | 0.979 | 0.00982 | 0.005 | 99.638
8.5 | 1.025 | 0.01042 | 0.004 | 98.33
9 | 1.068 | 0.01103 | 0.004 | 96.838
9.5 | 1.109 | 0.01175 | 0.003 | 94.397
10 | 1.147 | 0.01253 | 0.002 | 91.582
10.5 | 1.182 | 0.01335 | 0.001 | 88.538
11 | 1.214 | 0.01411 | 0 | 86.036
11.5 | 1.241 | 0.01519 | -0.001 | 81.702
12 | 1.265 | 0.01622 | -0.002 | 77.99
12.5 | 1.286 | 0.0174 | -0.002 | 73.881
13 | 1.302 | 0.01867 | -0.003 | 69.719
13.5 | 1.313 | 0.02021 | -0.004 | 64.99
14 | 1.321 | 0.02174 | -0.005 | 60.773
14.5 | 1.325 | 0.02364 | -0.006 | 56.026
15 | 1.324 | 0.02553 | -0.007 | 51.863
15.5 | 1.321 | 0.02691 | -0.008 | 49.105
16 | 1.314 | 0.02902 | -0.009 | 45.266
16.5 | 1.303 | 0.03116 | -0.009 | 41.812
17 | 1.288 | 0.03363 | -0.01 | 38.303
17.5 | 1.27 | 0.03626 | -0.011 | 35.037
18 | 1.249 | 0.03968 | -0.012 | 31.476
18.5 | 1.226 | 0.04284 | -0.013 | 28.624
19 | 1.201 | 0.04686 | -0.014 | 25.625
19.5 | 1.174 | 0.05023 | -0.015 | 23.379

## 124. Re 14M Mach 0.10 (2)
BIGFOIL.COM POLAR EXPORT
n8h12
NACA 8-H-12 |  |  |  | Cl Max: | 1.7437 | at alpha= | 19 | deg
XFOIL ncrit=9 |  |  |  | L/D Max: | 172.507 | at alpha= | 4.5 | deg
Re: | 14000000 |  |  | Cd Min: | 0.06545 | at alpha= | 20 | deg
Mach: | 0.1 |  |  | Cl=0 at alpha= | -1.0536 | deg
|  |  |  | @ Cl=0.1, Cd= | 0.005252
|  |  |  | @ Cl=0.4, Cd= | 0.0043498
|  |  |  | @ Cl=0.6, Cd= | 0.0035031
alpha (deg) | Cl | Cd | Cm | Cl/Cd
-20 | -1.7305 | 0.03681 | -0.05 | -47.0117
-19.5 | -1.7598 | 0.03151 | -0.0463 | -55.8489
-19 | -1.7666 | 0.02863 | -0.0404 | -61.7045
-18.5 | -1.7713 | 0.02645 | -0.0325 | -66.9679
-18 | -1.7541 | 0.0247 | -0.027 | -71.0162
-17.5 | -1.7254 | 0.02298 | -0.023 | -75.0827
-17 | -1.6905 | 0.02152 | -0.0197 | -78.5548
-16.5 | -1.6528 | 0.02009 | -0.0167 | -82.2698
-16 | -1.6114 | 0.01885 | -0.0141 | -85.4854
-15.5 | -1.5693 | 0.01754 | -0.0116 | -89.4698
-15 | -1.525 | 0.01634 | -0.0092 | -93.3293
-14.5 | -1.4789 | 0.01524 | -0.0071 | -97.0407
-14 | -1.4314 | 0.01421 | -0.0051 | -100.7319
-13.5 | -1.3824 | 0.01331 | -0.0034 | -103.8618
-13 | -1.3322 | 0.01251 | -0.0018 | -106.4908
-12.5 | -1.2806 | 0.01184 | -0.0004 | -108.1588
-12 | -1.228 | 0.01127 | 0.0009 | -108.9618
-11.5 | -1.1747 | 0.01074 | 0.002 | -109.3762
-11 | -1.1209 | 0.01027 | 0.0031 | -109.1431
-10 | -1.0126 | 0.00933 | 0.0051 | -108.5316
-9.5 | -0.9583 | 0.00886 | 0.006 | -108.1603
-9 | -0.9034 | 0.00845 | 0.0068 | -106.9112
-8.5 | -0.8479 | 0.00813 | 0.0075 | -104.2927
-8 | -0.792 | 0.00783 | 0.0081 | -101.1494
-7.5 | -0.7361 | 0.00752 | 0.0087 | -97.8856
-7 | -0.6802 | 0.00723 | 0.0092 | -94.0802
-6.5 | -0.6237 | 0.00699 | 0.0096 | -89.2275
-6 | -0.567 | 0.0068 | 0.01 | -83.3824
-5.5 | -0.5103 | 0.00659 | 0.0104 | -77.4355
-5 | -0.4535 | 0.00638 | 0.0107 | -71.0815
-4.5 | -0.3964 | 0.00623 | 0.0109 | -63.6276
-4 | -0.339 | 0.00609 | 0.011 | -55.665
-3.5 | -0.2818 | 0.00595 | 0.0112 | -47.3613
-3 | -0.2244 | 0.0058 | 0.0113 | -38.6897
-2.5 | -0.1669 | 0.0057 | 0.0113 | -29.2807
-2 | -0.1092 | 0.00561 | 0.0113 | -19.4652
-1.5 | -0.0516 | 0.00549 | 0.0113 | -9.3989
-1 | 0.0062 | 0.00542 | 0.0112 | 1.1439
-0.5 | 0.0639 | 0.00534 | 0.0112 | 11.9663
0 | 0.1213 | 0.0052 | 0.0111 | 23.3269
0.5 | 0.1787 | 0.0051 | 0.011 | 35.0392
1 | 0.2362 | 0.00501 | 0.0109 | 47.1457
2 | 0.3487 | 0.00464 | 0.0109 | 75.1509
2.5 | 0.4035 | 0.00433 | 0.0112 | 93.1871
3 | 0.4585 | 0.00415 | 0.0113 | 110.4819
3.5 | 0.5114 | 0.00387 | 0.0119 | 132.1447
4 | 0.5543 | 0.00333 | 0.0149 | 166.4565
4.5 | 0.6124 | 0.00355 | 0.0143 | 172.507
5 | 0.6698 | 0.00447 | 0.0133 | 149.8434
6 | 0.7939 | 0.00575 | 0.0096 | 138.0696
6.5 | 0.8477 | 0.00638 | 0.0095 | 132.8683
7 | 0.9099 | 0.00689 | 0.0076 | 132.061
7.5 | 0.971 | 0.00739 | 0.0058 | 131.3938
8 | 1.0315 | 0.00787 | 0.0042 | 131.0673
8.5 | 1.0916 | 0.0083 | 0.0027 | 131.5181
9 | 1.1513 | 0.00876 | 0.0012 | 131.4269
9.5 | 1.2109 | 0.00919 | -0.0004 | 131.7628
10 | 1.2693 | 0.00967 | -0.0018 | 131.2616
10.5 | 1.3262 | 0.01021 | -0.003 | 129.8923
11 | 1.3821 | 0.01082 | -0.0041 | 127.7357
12.5 | 1.5455 | 0.0128 | -0.0073 | 120.7422
13 | 1.5968 | 0.01364 | -0.0083 | 117.0674
13.5 | 1.6331 | 0.01478 | -0.007 | 110.4939
14 | 1.6324 | 0.01682 | -0.0014 | 97.0511
14.5 | 1.6478 | 0.01911 | 0.001 | 86.2271
15 | 1.6654 | 0.02175 | 0.0024 | 76.5701
15.5 | 1.6845 | 0.0245 | 0.0032 | 68.7551
16 | 1.7004 | 0.02759 | 0.0038 | 61.631
16.5 | 1.7132 | 0.03104 | 0.0044 | 55.1933
17 | 1.7248 | 0.03463 | 0.0048 | 49.8065
17.5 | 1.7319 | 0.03889 | 0.0049 | 44.5333
18 | 1.738 | 0.0434 | 0.0048 | 40.0461
18.5 | 1.7406 | 0.04839 | 0.0044 | 35.9702
19 | 1.7437 | 0.05341 | 0.0039 | 32.6474
19.5 | 1.7419 | 0.05916 | 0.003 | 29.4439
20 | 1.7359 | 0.06545 | 0.0019 | 26.5225

## 125. Re 14M Mach 0.25 (1)
BIGFOIL.COM POLAR EXPORT
n8h12
NACA 8-H-12 |  |  |  | Cl Max: | 1.256 | at alpha= | 13 | deg
JavaFoil+Calcfoil stall+Eppler ext transition |  |  |  | L/D Max: | 132.23 | at alpha= | 4.5 | deg
Re: | 14000000 |  |  | Cd Min: | 0.0044 | at alpha= | 2.5 | deg
Mach: | 0.25 |  |  | Cl=0 at alpha= | -0.72951 | deg
|  |  |  | @ Cl=0.1, Cd= | 0.0052464
|  |  |  | @ Cl=0.4, Cd= | 0.0044048
|  |  |  | @ Cl=0.6, Cd= | 0.0046893
alpha (deg) | Cl | Cd | Cm | Cl/Cd
-13.5 | -0.395 | 0.09606 | 0.015 | -4.11
-13 | -0.442 | 0.09053 | 0.015 | -4.878
-12.5 | -0.485 | 0.08268 | 0.015 | -5.864
-12 | -0.522 | 0.07859 | 0.015 | -6.646
-11.5 | -0.555 | 0.07212 | 0.016 | -7.697
-11 | -0.582 | 0.06654 | 0.016 | -8.745
-10.5 | -0.602 | 0.06236 | 0.016 | -9.66
-10 | -0.615 | 0.05894 | 0.016 | -10.429
-9.5 | -0.626 | 0.05192 | 0.017 | -12.053
-9 | -0.627 | 0.0478 | 0.017 | -13.108
-8.5 | -0.748 | 0.00757 | 0.026 | -98.788
-8 | -0.731 | 0.00734 | 0.026 | -99.551
-7.5 | -0.707 | 0.00651 | 0.026 | -108.469
-7 | -0.675 | 0.0062 | 0.025 | -108.953
-6.5 | -0.638 | 0.00652 | 0.025 | -97.84
-6 | -0.596 | 0.00626 | 0.024 | -95.168
-5.5 | -0.546 | 0.00616 | 0.024 | -88.718
-5 | -0.494 | 0.00571 | 0.023 | -86.527
-4.5 | -0.44 | 0.00554 | 0.023 | -79.561
-4 | -0.385 | 0.00577 | 0.022 | -66.687
-3.5 | -0.329 | 0.00529 | 0.022 | -62.077
-3 | -0.271 | 0.0056 | 0.021 | -48.34
-2.5 | -0.212 | 0.00538 | 0.021 | -39.479
-2 | -0.153 | 0.00528 | 0.02 | -28.983
-1.5 | -0.093 | 0.00539 | 0.02 | -17.271
-1 | -0.033 | 0.00514 | 0.019 | -6.369
-0.5 | 0.028 | 0.0051 | 0.018 | 5.474
0 | 0.089 | 0.00525 | 0.018 | 17.036
0.5 | 0.151 | 0.00523 | 0.017 | 28.838
1 | 0.212 | 0.00521 | 0.016 | 40.677
1.5 | 0.273 | 0.00515 | 0.016 | 53.058
2 | 0.334 | 0.00463 | 0.015 | 72.279
2.5 | 0.395 | 0.0044 | 0.014 | 89.793
3 | 0.457 | 0.00446 | 0.014 | 102.257
3.5 | 0.517 | 0.00456 | 0.013 | 113.396
4 | 0.578 | 0.00461 | 0.012 | 125.393
4.5 | 0.639 | 0.00483 | 0.011 | 132.23
5 | 0.7 | 0.00545 | 0.01 | 128.521
5.5 | 0.759 | 0.00584 | 0.01 | 130.007
6 | 0.8 | 0.0065 | 0.009 | 123.122
6.5 | 0.852 | 0.00732 | 0.008 | 116.363
7 | 0.9 | 0.00924 | 0.007 | 97.483
7.5 | 0.95 | 0.00983 | 0.006 | 96.692
8 | 0.998 | 0.01045 | 0.005 | 95.492
8.5 | 1.043 | 0.01113 | 0.004 | 93.701
9 | 1.085 | 0.01181 | 0.004 | 91.909
9.5 | 1.123 | 0.0127 | 0.003 | 88.469
10 | 1.158 | 0.0136 | 0.002 | 85.098
10.5 | 1.188 | 0.01454 | 0.001 | 81.672
11 | 1.212 | 0.01547 | 0 | 78.384
11.5 | 1.232 | 0.01676 | -0.001 | 73.526
12 | 1.246 | 0.01796 | -0.002 | 69.395
12.5 | 1.254 | 0.01942 | -0.002 | 64.602
13 | 1.256 | 0.02101 | -0.003 | 59.795
13.5 | 1.251 | 0.02286 | -0.004 | 54.731
14 | 1.239 | 0.02485 | -0.005 | 49.864
14.5 | 1.221 | 0.0269 | -0.006 | 45.403
15 | 1.196 | 0.02974 | -0.007 | 40.208
15.5 | 1.166 | 0.03132 | -0.008 | 37.225
16 | 1.129 | 0.03399 | -0.009 | 33.203
16.5 | 1.086 | 0.03696 | -0.01 | 29.372
17 | 1.037 | 0.04009 | -0.01 | 25.869
17.5 | 0.984 | 0.04333 | -0.011 | 22.714
18 | 0.926 | 0.04711 | -0.012 | 19.666

## 126. Re 14M Mach 0.25 (2)
BIGFOIL.COM POLAR EXPORT
n8h12
NACA 8-H-12 |  |  |  | Cl Max: | 1.6866 | at alpha= | 17.5 | deg
XFOIL ncrit=9 |  |  |  | L/D Max: | 177.654 | at alpha= | 4.5 | deg
Re: | 14000000 |  |  | Cd Min: | 0.22618 | at alpha= | -18.5 | deg
Mach: | 0.25 |  |  | Cl=0 at alpha= | -1.0712 | deg
|  |  |  | @ Cl=0.1, Cd= | 0.0053016
|  |  |  | @ Cl=0.4, Cd= | 0.0044464
|  |  |  | @ Cl=0.6, Cd= | 0.0034317
alpha (deg) | Cl | Cd | Cm | Cl/Cd
-18.5 | -0.7528 | 0.22618 | 0.084 | -3.3283
-18 | -0.7357 | 0.21888 | 0.0794 | -3.3612
-17.5 | -0.7225 | 0.20978 | 0.0743 | -3.4441
-17 | -0.7187 | 0.19694 | 0.0677 | -3.6493
-16.5 | -0.719 | 0.18357 | 0.0604 | -3.9168
-16 | -0.7504 | 0.16216 | 0.0481 | -4.6275
-15.5 | -0.7504 | 0.15108 | 0.0413 | -4.9669
-15 | -1.2539 | 0.0475 | -0.0453 | -26.3979
-14.5 | -1.3424 | 0.0375 | -0.043 | -35.7973
-14 | -1.3964 | 0.03026 | -0.0339 | -46.1467
-13.5 | -1.4071 | 0.02346 | -0.0274 | -59.9787
-13 | -1.3828 | 0.01925 | -0.0222 | -71.8338
-12.5 | -1.3418 | 0.01653 | -0.0178 | -81.1736
-12 | -1.2919 | 0.0147 | -0.0142 | -87.8844
-11.5 | -1.2383 | 0.01326 | -0.0109 | -93.3861
-11 | -1.182 | 0.01215 | -0.0081 | -97.284
-10.5 | -1.1243 | 0.01125 | -0.0057 | -99.9378
-10 | -1.0656 | 0.01052 | -0.0034 | -101.2928
-9.5 | -1.0063 | 0.0099 | -0.0015 | -101.6465
-9 | -0.947 | 0.00932 | 0.0003 | -101.6094
-8.5 | -0.888 | 0.00875 | 0.002 | -101.4857
-8 | -0.8286 | 0.00828 | 0.0035 | -100.0725
-7.5 | -0.7687 | 0.00791 | 0.0047 | -97.1808
-7 | -0.7087 | 0.0076 | 0.0058 | -93.25
-6.5 | -0.6493 | 0.00724 | 0.0069 | -89.6823
-6 | -0.5895 | 0.00696 | 0.0077 | -84.6983
-5.5 | -0.5295 | 0.00676 | 0.0084 | -78.3284
-5 | -0.4698 | 0.00652 | 0.0091 | -72.0552
-4.5 | -0.4101 | 0.00632 | 0.0096 | -64.8892
-4 | -0.3502 | 0.00616 | 0.01 | -56.8506
-3.5 | -0.2903 | 0.00603 | 0.0104 | -48.1426
-3 | -0.2306 | 0.00585 | 0.0107 | -39.4188
-2.5 | -0.1709 | 0.00574 | 0.0109 | -29.7735
-2 | -0.1109 | 0.00564 | 0.011 | -19.6631
-1.5 | -0.0512 | 0.00553 | 0.011 | -9.2586
-1 | 0.0085 | 0.00545 | 0.011 | 1.5596
-0.5 | 0.0684 | 0.00536 | 0.011 | 12.7612
0 | 0.1279 | 0.00525 | 0.0109 | 24.3619
0.5 | 0.1871 | 0.00514 | 0.0109 | 36.4008
1 | 0.2467 | 0.00504 | 0.0108 | 48.9484
1.5 | 0.3051 | 0.00484 | 0.0108 | 63.0372
2 | 0.3629 | 0.00465 | 0.0109 | 78.043
2.5 | 0.4194 | 0.00434 | 0.0112 | 96.6359
3 | 0.4762 | 0.00415 | 0.0114 | 114.747
3.5 | 0.5304 | 0.00384 | 0.0122 | 138.125
4 | 0.5753 | 0.00333 | 0.0152 | 172.7628
4.5 | 0.636 | 0.00358 | 0.0147 | 177.6536
5 | 0.6966 | 0.00451 | 0.0134 | 154.4568
5.5 | 0.7623 | 0.00532 | 0.0112 | 143.2895
6 | 0.8258 | 0.00597 | 0.0096 | 138.325
6.5 | 0.8813 | 0.00663 | 0.0098 | 132.9261
7 | 0.9459 | 0.0072 | 0.008 | 131.375
7.5 | 1.0098 | 0.00777 | 0.0064 | 129.9614
8 | 1.0734 | 0.00827 | 0.0049 | 129.7944
8.5 | 1.1366 | 0.00876 | 0.0035 | 129.7489
9 | 1.1999 | 0.00926 | 0.0021 | 129.5788
9.5 | 1.2627 | 0.00978 | 0.0008 | 129.1104
10 | 1.3237 | 0.01042 | -0.0002 | 127.0345
10.5 | 1.3833 | 0.01112 | -0.0011 | 124.3975
11 | 1.4423 | 0.01186 | -0.0019 | 121.6105
11.5 | 1.5006 | 0.01269 | -0.0028 | 118.2506
12 | 1.5565 | 0.01369 | -0.0036 | 113.6961
12.5 | 1.5996 | 0.01539 | -0.0039 | 103.9376
13 | 1.5984 | 0.01764 | 0.0023 | 90.6122
13.5 | 1.6147 | 0.02043 | 0.0047 | 79.0357
14 | 1.6294 | 0.02349 | 0.0068 | 69.3657
14.5 | 1.6406 | 0.02716 | 0.0083 | 60.405
15 | 1.6502 | 0.03114 | 0.0094 | 52.9929
15.5 | 1.6622 | 0.03503 | 0.0103 | 47.4508
16 | 1.6697 | 0.03959 | 0.0108 | 42.1748
16.5 | 1.6776 | 0.04429 | 0.011 | 37.8776
17 | 1.6834 | 0.04931 | 0.011 | 34.1391
17.5 | 1.6866 | 0.05471 | 0.0107 | 30.828
18 | 1.6838 | 0.06093 | 0.01 | 27.635
18.5 | 1.6825 | 0.06707 | 0.0091 | 25.0857
19 | 1.6779 | 0.07376 | 0.0079 | 22.7481
19.5 | 1.6736 | 0.08052 | 0.0064 | 20.7849
20 | 1.6664 | 0.08784 | 0.0045 | 18.9709

## 127. Re 14M Mach 0.50 (1)
BIGFOIL.COM POLAR EXPORT
n8h12
NACA 8-H-12 |  |  |  | Cl Max: | 1.141 | at alpha= | 19.5 | deg
JavaFoil+Calcfoil stall+Eppler ext transition |  |  |  | L/D Max: | 129.605 | at alpha= | 4 | deg
Re: | 14000000 |  |  | Cd Min: | 0.0046 | at alpha= | 2.5 | deg
Mach: | 0.5 |  |  | Cl=0 at alpha= | -0.73134 | deg
|  |  |  | @ Cl=0.1, Cd= | 0.00546
|  |  |  | @ Cl=0.4, Cd= | 0.0047522
|  |  |  | @ Cl=0.6, Cd= | 0.0048524
alpha (deg) | Cl | Cd | Cm | Cl/Cd
-20 | -1.037 | 0.17445 | 0.021 | -5.942
-19.5 | -1.011 | 0.16603 | 0.021 | -6.089
-19 | -0.985 | 0.15778 | 0.021 | -6.243
-18.5 | -0.96 | 0.1432 | 0.021 | -6.706
-18 | -0.936 | 0.13372 | 0.021 | -6.997
-17.5 | -0.91 | 0.12441 | 0.021 | -7.318
-17 | -0.884 | 0.119 | 0.021 | -7.427
-16.5 | -0.856 | 0.1147 | 0.021 | -7.467
-16 | -0.829 | 0.10994 | 0.02 | -7.543
-15.5 | -0.802 | 0.10571 | 0.02 | -7.589
-15 | -0.775 | 0.10363 | 0.02 | -7.476
-14.5 | -0.747 | 0.09956 | 0.019 | -7.502
-14 | -0.72 | 0.09458 | 0.019 | -7.612
-13.5 | -0.693 | 0.0903 | 0.019 | -7.678
-13 | -0.667 | 0.08629 | 0.018 | -7.726
-12.5 | -0.641 | 0.08457 | 0.018 | -7.576
-12 | -0.614 | 0.08017 | 0.018 | -7.655
-11.5 | -0.587 | 0.07421 | 0.018 | -7.908
-11 | -0.561 | 0.06874 | 0.018 | -8.163
-10.5 | -0.537 | 0.06055 | 0.019 | -8.866
-10 | -0.509 | 0.0574 | 0.019 | -8.876
-9.5 | -0.485 | 0.05195 | 0.019 | -9.333
-9 | -0.451 | 0.0574 | 0.016 | -7.86
-8.5 | -0.428 | 0.04889 | 0.018 | -8.757
-8 | -0.405 | 0.04291 | 0.019 | -9.434
-7.5 | -0.453 | 0.00896 | 0.029 | -50.591
-7 | -0.421 | 0.00728 | 0.028 | -57.745
-6.5 | -0.387 | 0.00681 | 0.028 | -56.871
-6 | -0.528 | 0.00703 | 0.027 | -75.06
-5.5 | -0.537 | 0.00681 | 0.027 | -78.842
-5 | -0.509 | 0.0066 | 0.026 | -77.2
-4.5 | -0.466 | 0.006 | 0.026 | -77.687
-4 | -0.415 | 0.00581 | 0.025 | -71.448
-3.5 | -0.358 | 0.00556 | 0.025 | -64.393
-3 | -0.298 | 0.00552 | 0.024 | -53.897
-2.5 | -0.235 | 0.00531 | 0.023 | -44.137
-2 | -0.17 | 0.00547 | 0.023 | -31.004
-1.5 | -0.104 | 0.00541 | 0.022 | -19.142
-1 | -0.036 | 0.00535 | 0.021 | -6.82
-0.5 | 0.031 | 0.00531 | 0.021 | 5.86
0 | 0.1 | 0.00546 | 0.02 | 18.29
0.5 | 0.168 | 0.00544 | 0.019 | 30.976
1 | 0.237 | 0.00536 | 0.018 | 44.167
1.5 | 0.305 | 0.00535 | 0.018 | 57.088
2 | 0.373 | 0.00485 | 0.017 | 77.055
2.5 | 0.442 | 0.0046 | 0.016 | 95.947
3 | 0.51 | 0.00477 | 0.015 | 106.94
3.5 | 0.578 | 0.00479 | 0.014 | 120.578
4 | 0.645 | 0.00498 | 0.013 | 129.605
4.5 | 0.698 | 0.00547 | 0.012 | 127.643
5 | 0.76 | 0.00666 | 0.011 | 114.048
5.5 | 0.821 | 0.00731 | 0.011 | 112.326
6 | 0.879 | 0.00806 | 0.01 | 109.007
6.5 | 0.928 | 0.01105 | 0.009 | 84.042
7 | 0.979 | 0.01194 | 0.008 | 81.996
7.5 | 1.025 | 0.01293 | 0.007 | 79.242
8 | 1.061 | 0.01407 | 0.006 | 75.382
8.5 | 1.085 | 0.01527 | 0.005 | 71.036
9 | 1.087 | 0.01669 | 0.004 | 65.112
9.5 | 1.045 | 0.0183 | 0.003 | 57.121
10 | 0.682 | 0.01988 | 0.002 | 34.306
10.5 | 0.71 | 0.02236 | 0.001 | 31.767
11 | 0.738 | 0.0253 | 0 | 29.169
11.5 | 0.765 | 0.02862 | -0.001 | 26.723
12 | 0.792 | 0.03128 | -0.002 | 25.336
12.5 | 0.815 | 0.03693 | -0.003 | 22.07
13 | 0.84 | 0.04178 | -0.004 | 20.104
13.5 | 0.856 | 0.05205 | -0.004 | 16.444
14 | 0.88 | 0.05463 | -0.005 | 16.11
14.5 | 0.918 | 0.05278 | -0.006 | 17.4
15 | 0.943 | 0.05879 | -0.007 | 16.031
15.5 | 0.968 | 0.06456 | -0.008 | 14.999
16 | 0.998 | 0.06714 | -0.009 | 14.86
16.5 | 1.008 | 0.08406 | -0.01 | 11.996
17 | 0.977 | 0.12568 | -0.008 | 7.774
17.5 | 1.012 | 0.1255 | -0.01 | 8.066
18 | 1.063 | 0.11524 | -0.012 | 9.221
18.5 | 1.111 | 0.10484 | -0.013 | 10.598
19 | 1.128 | 0.11963 | -0.014 | 9.432
19.5 | 1.141 | 0.13765 | -0.014 | 8.286
20 | 1.137 | 0.17436 | -0.013 | 6.519

## 128. Re 14M Mach 0.50 (2)
BIGFOIL.COM POLAR EXPORT
n8h12
NACA 8-H-12 |  |  |  | Cl Max: | 1.4706 | at alpha= | 10 | deg
XFOIL ncrit=9 |  |  |  | L/D Max: | 201.294 | at alpha= | 4.5 | deg
Re: | 14000000 |  |  | Cd Min: | 0.27901 | at alpha= | -20 | deg
Mach: | 0.5 |  |  | Cl=0 at alpha= | -1.151 | deg
|  |  |  | @ Cl=0.1, Cd= | 0.0054855
|  |  |  | @ Cl=0.4, Cd= | 0.0048544
|  |  |  | @ Cl=0.6, Cd= | 0.0038309
alpha (deg) | Cl | Cd | Cm | Cl/Cd
-20 | -0.8779 | 0.27901 | 0.1197 | -3.1465
-19.5 | -0.8559 | 0.27026 | 0.1142 | -3.167
-19 | -0.8324 | 0.2627 | 0.1091 | -3.1686
-18.5 | -0.8091 | 0.25484 | 0.1039 | -3.1749
-18 | -0.785 | 0.24741 | 0.0989 | -3.1729
-17.5 | -0.7624 | 0.23889 | 0.0938 | -3.1914
-17 | -0.74 | 0.23025 | 0.0886 | -3.2139
-16.5 | -0.7196 | 0.22051 | 0.0831 | -3.2633
-16 | -0.6995 | 0.21107 | 0.0777 | -3.3141
-15.5 | -0.6776 | 0.20269 | 0.0727 | -3.343
-15 | -0.6555 | 0.19453 | 0.0678 | -3.3697
-14.5 | -0.6345 | 0.186 | 0.0628 | -3.4113
-14 | -0.612 | 0.17828 | 0.0581 | -3.4328
-13.5 | -0.5947 | 0.16877 | 0.0528 | -3.5237
-13 | -0.5803 | 0.15855 | 0.0472 | -3.66
-12.5 | -0.5665 | 0.14877 | 0.0417 | -3.8079
-12 | -0.552 | 0.13953 | 0.0364 | -3.9561
-11.5 | -0.5396 | 0.1302 | 0.031 | -4.1444
-11 | -0.5272 | 0.12123 | 0.0258 | -4.3488
-10.5 | -0.5213 | 0.11125 | 0.02 | -4.6858
-10 | -0.5162 | 0.10176 | 0.0143 | -5.0727
-9.5 | -0.5156 | 0.09209 | 0.0084 | -5.5989
-9 | -0.527 | 0.08122 | 0.0014 | -6.4885
-8.5 | -0.5395 | 0.0713 | -0.0053 | -7.5666
-8 | -0.5576 | 0.06233 | -0.0132 | -8.9459
-7.5 | -0.5838 | 0.05419 | -0.0158 | -10.7732
-7 | -0.5896 | 0.045 | -0.0181 | -13.1022
-6.5 | -0.5886 | 0.03519 | -0.0179 | -16.7263
-6 | -0.5839 | 0.02476 | -0.0149 | -23.5824
-5.5 | -0.5855 | 0.01329 | -0.0083 | -44.0557
-5 | -0.5437 | 0.00815 | -0.0022 | -66.7117
-4.5 | -0.4743 | 0.00713 | 0.0013 | -66.5217
-4 | -0.4021 | 0.00665 | 0.0037 | -60.4662
-3.5 | -0.33 | 0.00639 | 0.0055 | -51.6432
-3 | -0.2585 | 0.00618 | 0.0068 | -41.8285
-2.5 | -0.1881 | 0.00596 | 0.0079 | -31.5604
-2 | -0.1181 | 0.00582 | 0.0087 | -20.2921
-1.5 | -0.0483 | 0.00569 | 0.0093 | -8.4886
-1 | 0.0209 | 0.00558 | 0.0097 | 3.7455
-0.5 | 0.09 | 0.0055 | 0.0099 | 16.3636
0 | 0.159 | 0.0054 | 0.01 | 29.4444
0.5 | 0.2271 | 0.00526 | 0.0101 | 43.1749
1 | 0.2954 | 0.00518 | 0.0101 | 57.027
1.5 | 0.3627 | 0.005 | 0.0102 | 72.54
2 | 0.4293 | 0.00474 | 0.0105 | 90.5696
2.5 | 0.4937 | 0.00442 | 0.0111 | 111.6968
3 | 0.5587 | 0.00419 | 0.0117 | 133.3413
3.5 | 0.6162 | 0.00369 | 0.0139 | 166.9919
4 | 0.6775 | 0.00349 | 0.0159 | 194.1261
4.5 | 0.7468 | 0.00371 | 0.0161 | 201.2938
5 | 0.8253 | 0.00468 | 0.0135 | 176.3462
5.5 | 0.9018 | 0.00605 | 0.0111 | 149.0579
6 | 0.9742 | 0.00714 | 0.01 | 136.4426
6.5 | 1.0373 | 0.00811 | 0.0112 | 127.9038
7 | 1.1144 | 0.0091 | 0.0097 | 122.4615
7.5 | 1.1925 | 0.00989 | 0.0086 | 120.5763
8 | 1.2708 | 0.01086 | 0.0074 | 117.0166
8.5 | 1.3484 | 0.01221 | 0.0058 | 110.4341
9 | 1.4199 | 0.01473 | 0.0026 | 96.3951
9.5 | 1.465 | 0.01828 | 0.0016 | 80.1422
10 | 1.4706 | 0.02238 | 0.0061 | 65.7105
10.5 | 1.4666 | 0.02712 | 0.0106 | 54.0782
11 | 1.4615 | 0.0325 | 0.0138 | 44.9692
11.5 | 1.4461 | 0.0389 | 0.0162 | 37.1748
12 | 1.4292 | 0.04586 | 0.0178 | 31.1644
12.5 | 1.407 | 0.05355 | 0.0187 | 26.2745
13 | 1.3832 | 0.0617 | 0.0189 | 22.4182
13.5 | 1.3574 | 0.07055 | 0.0181 | 19.2403
14 | 1.3282 | 0.08029 | 0.0161 | 16.5425
14.5 | 1.2974 | 0.09081 | 0.0131 | 14.287
15 | 1.2666 | 0.102 | 0.0091 | 12.4176

## 129. Re 16M Mach 0.00 (1)
BIGFOIL.COM POLAR EXPORT
n8h12
NACA 8-H-12 |  |  |  | Cl Max: | 1.341 | at alpha= | 15 | deg
JavaFoil+Calcfoil stall+Eppler ext transition |  |  |  | L/D Max: | 130.312 | at alpha= | 6 | deg
Re: | 16000000 |  |  | Cd Min: | 0.00446 | at alpha= | 2.5 | deg
Mach: | 0 |  |  | Cl=0 at alpha= | -0.72881 | deg
|  |  |  | @ Cl=0.1, Cd= | 0.0050834
|  |  |  | @ Cl=0.4, Cd= | 0.0044773
|  |  |  | @ Cl=0.6, Cd= | 0.004919
alpha (deg) | Cl | Cd | Cm | Cl/Cd
-15 | -0.637 | 0.10047 | 0.016 | -6.34
-14.5 | -0.652 | 0.0955 | 0.016 | -6.829
-14 | -0.665 | 0.09121 | 0.016 | -7.29
-13.5 | -0.678 | 0.08445 | 0.016 | -8.024
-13 | -0.688 | 0.0804 | 0.016 | -8.553
-12.5 | -0.694 | 0.07616 | 0.016 | -9.119
-12 | -0.7 | 0.07159 | 0.016 | -9.774
-11.5 | -0.702 | 0.06682 | 0.016 | -10.508
-11 | -0.712 | 0.05548 | 0.018 | -12.826
-10.5 | -0.703 | 0.05415 | 0.018 | -12.984
-10 | -0.832 | 0.00967 | 0.027 | -85.987
-9.5 | -0.82 | 0.00843 | 0.026 | -97.297
-9 | -0.8 | 0.00723 | 0.026 | -110.613
-8.5 | -0.775 | 0.00718 | 0.026 | -107.945
-8 | -0.745 | 0.00636 | 0.025 | -117.157
-7.5 | -0.711 | 0.00617 | 0.025 | -115.157
-7 | -0.673 | 0.00642 | 0.025 | -104.816
-6.5 | -0.631 | 0.00576 | 0.024 | -109.467
-6 | -0.586 | 0.00608 | 0.024 | -96.258
-5.5 | -0.535 | 0.00631 | 0.023 | -84.795
-5 | -0.483 | 0.00558 | 0.023 | -86.598
-4.5 | -0.43 | 0.00542 | 0.022 | -79.198
-4 | -0.375 | 0.00528 | 0.022 | -70.996
-3.5 | -0.319 | 0.00515 | 0.021 | -62.065
-3 | -0.263 | 0.00549 | 0.021 | -47.89
-2.5 | -0.206 | 0.0054 | 0.02 | -38.119
-2 | -0.148 | 0.0052 | 0.02 | -28.534
-1.5 | -0.09 | 0.00505 | 0.019 | -17.873
-1 | -0.032 | 0.00506 | 0.018 | -6.265
-0.5 | 0.027 | 0.00517 | 0.018 | 5.235
0 | 0.087 | 0.00509 | 0.017 | 17.012
0.5 | 0.146 | 0.00506 | 0.017 | 28.855
1 | 0.205 | 0.00508 | 0.016 | 40.403
1.5 | 0.265 | 0.00505 | 0.015 | 52.365
2 | 0.324 | 0.00456 | 0.015 | 71.067
2.5 | 0.383 | 0.00446 | 0.014 | 85.942
3 | 0.442 | 0.00452 | 0.013 | 97.863
3.5 | 0.501 | 0.00454 | 0.012 | 110.489
4 | 0.56 | 0.00458 | 0.012 | 122.222
4.5 | 0.619 | 0.00508 | 0.011 | 121.787
5 | 0.678 | 0.00537 | 0.01 | 126.18
5.5 | 0.736 | 0.00566 | 0.009 | 129.902
6 | 0.792 | 0.00608 | 0.009 | 130.312
6.5 | 0.83 | 0.00703 | 0.008 | 118.053
7 | 0.881 | 0.00753 | 0.007 | 117.085
7.5 | 0.928 | 0.00891 | 0.006 | 104.181
8 | 0.976 | 0.00946 | 0.005 | 103.163
8.5 | 1.022 | 0.01004 | 0.004 | 101.848
9 | 1.066 | 0.01071 | 0.004 | 99.573
9.5 | 1.107 | 0.01138 | 0.003 | 97.312
10 | 1.146 | 0.01204 | 0.002 | 95.227
10.5 | 1.182 | 0.01281 | 0.001 | 92.23
11 | 1.214 | 0.01362 | 0 | 89.112
11.5 | 1.243 | 0.01448 | -0.001 | 85.839
12 | 1.268 | 0.01545 | -0.002 | 82.11
12.5 | 1.29 | 0.01656 | -0.002 | 77.911
13 | 1.308 | 0.01781 | -0.003 | 73.444
13.5 | 1.322 | 0.0192 | -0.004 | 68.874
14 | 1.333 | 0.02058 | -0.005 | 64.764
14.5 | 1.339 | 0.0224 | -0.006 | 59.743
15 | 1.341 | 0.02424 | -0.007 | 55.326
15.5 | 1.34 | 0.02604 | -0.008 | 51.47
16 | 1.337 | 0.02764 | -0.009 | 48.366
16.5 | 1.33 | 0.02946 | -0.009 | 45.146
17 | 1.319 | 0.03178 | -0.01 | 41.509
17.5 | 1.306 | 0.03408 | -0.011 | 38.323
18 | 1.289 | 0.03717 | -0.012 | 34.67
18.5 | 1.27 | 0.0401 | -0.013 | 31.675
19 | 1.248 | 0.044 | -0.014 | 28.364
19.5 | 1.225 | 0.04744 | -0.015 | 25.833
20 | 1.199 | 0.05023 | -0.015 | 23.872

## 130. Re 16M Mach 0.00 (2)
BIGFOIL.COM POLAR EXPORT
n8h12
NACA 8-H-12 |  |  |  | Cl Max: | 1.7707 | at alpha= | 19.5 | deg
XFOIL ncrit=9 |  |  |  | L/D Max: | 166.566 | at alpha= | 4.5 | deg
Re: | 16000000 |  |  | Cd Min: | 0.05902 | at alpha= | 20 | deg
Mach: | 0 |  |  | Cl=0 at alpha= | -1.0436 | deg
|  |  |  | @ Cl=0.1, Cd= | 0.0051479
|  |  |  | @ Cl=0.4, Cd= | 0.0043863
|  |  |  | @ Cl=0.6, Cd= | 0.003636
alpha (deg) | Cl | Cd | Cm | Cl/Cd
-20 | -1.8495 | 0.02678 | -0.0362 | -69.0627
-19.5 | -1.8487 | 0.02496 | -0.029 | -74.0665
-19 | -1.8311 | 0.02356 | -0.0237 | -77.7207
-18.5 | -1.8021 | 0.02212 | -0.0201 | -81.4693
-18 | -1.7679 | 0.02087 | -0.0171 | -84.7101
-17.5 | -1.7306 | 0.0197 | -0.0145 | -87.8477
-17 | -1.6904 | 0.01867 | -0.0122 | -90.541
-15.5 | -1.5601 | 0.01579 | -0.0062 | -98.803
-15 | -1.5147 | 0.01484 | -0.0044 | -102.0687
-14.5 | -1.4681 | 0.01393 | -0.0028 | -105.3912
-14 | -1.4206 | 0.01307 | -0.0012 | -108.6917
-13.5 | -1.3716 | 0.01234 | 0.0001 | -111.1507
-13 | -1.3214 | 0.01169 | 0.0014 | -113.0368
-12.5 | -1.2701 | 0.01115 | 0.0024 | -113.9103
-12 | -1.218 | 0.01066 | 0.0034 | -114.2589
-11.5 | -1.1654 | 0.01022 | 0.0043 | -114.0313
-11 | -1.1123 | 0.0098 | 0.0051 | -113.5
-10.5 | -1.0587 | 0.0094 | 0.0059 | -112.6277
-10 | -1.0053 | 0.00895 | 0.0067 | -112.324
-9.5 | -0.9516 | 0.00853 | 0.0074 | -111.5592
-9 | -0.8974 | 0.00815 | 0.0081 | -110.1104
-8.5 | -0.8424 | 0.00785 | 0.0086 | -107.3121
-8 | -0.7871 | 0.00759 | 0.0091 | -103.7022
-7.5 | -0.7318 | 0.00731 | 0.0095 | -100.1094
-7 | -0.6765 | 0.00702 | 0.01 | -96.3675
-6.5 | -0.6205 | 0.00681 | 0.0103 | -91.116
-6 | -0.5643 | 0.00662 | 0.0106 | -85.2417
-5.5 | -0.508 | 0.00643 | 0.0109 | -79.0047
-5 | -0.4517 | 0.00623 | 0.0111 | -72.504
-4.5 | -0.395 | 0.00608 | 0.0113 | -64.9671
-4 | -0.3381 | 0.00595 | 0.0114 | -56.8235
-3.5 | -0.2811 | 0.00582 | 0.0115 | -48.299
-3 | -0.2242 | 0.00568 | 0.0116 | -39.4718
-2.5 | -0.167 | 0.00559 | 0.0116 | -29.8748
-2 | -0.1096 | 0.00549 | 0.0115 | -19.9636
-1.5 | -0.0523 | 0.00539 | 0.0115 | -9.7032
-1 | 0.005 | 0.00532 | 0.0114 | 0.93985
-0.5 | 0.0625 | 0.00522 | 0.0113 | 11.9732
0 | 0.1197 | 0.00511 | 0.0112 | 23.4247
0.5 | 0.1767 | 0.00502 | 0.0111 | 35.1992
1 | 0.2341 | 0.00492 | 0.011 | 47.5813
2 | 0.3465 | 0.00461 | 0.0109 | 75.1627
2.5 | 0.4015 | 0.00438 | 0.011 | 91.6667
3 | 0.4566 | 0.00419 | 0.0111 | 108.9737
3.5 | 0.5106 | 0.00401 | 0.0114 | 127.3317
4 | 0.5586 | 0.00361 | 0.0129 | 154.7368
4.5 | 0.6063 | 0.00364 | 0.0146 | 166.5659
5 | 0.6588 | 0.00452 | 0.0146 | 145.7522
6 | 0.7827 | 0.00564 | 0.0108 | 138.7766
6.5 | 0.8345 | 0.00621 | 0.0111 | 134.38
7 | 0.8977 | 0.00667 | 0.0089 | 134.5877
7.5 | 0.9586 | 0.00717 | 0.0071 | 133.696
8 | 1.0189 | 0.00761 | 0.0054 | 133.8896
8.5 | 1.0786 | 0.00801 | 0.0038 | 134.6567
9 | 1.1379 | 0.00845 | 0.0022 | 134.6627
9.5 | 1.1971 | 0.00885 | 0.0007 | 135.2655
10 | 1.2551 | 0.00931 | -0.0008 | 134.812
10.5 | 1.3116 | 0.00982 | -0.002 | 133.5642
11 | 1.367 | 0.01037 | -0.0032 | 131.8226
12 | 1.4764 | 0.01148 | -0.0054 | 128.6063
12.5 | 1.529 | 0.01212 | -0.0064 | 126.1551
13 | 1.5802 | 0.01285 | -0.0073 | 122.9728
13.5 | 1.6286 | 0.01379 | -0.0082 | 118.1001
14 | 1.6626 | 0.01509 | -0.0072 | 110.1789
14.5 | 1.6602 | 0.01718 | -0.0016 | 96.6356
15 | 1.6786 | 0.01928 | 0.0004 | 87.0643
15.5 | 1.6998 | 0.02163 | 0.0014 | 78.5853
16 | 1.7191 | 0.02429 | 0.002 | 70.774
16.5 | 1.7349 | 0.02733 | 0.0026 | 63.4797
17 | 1.7488 | 0.03056 | 0.0031 | 57.2251
17.5 | 1.7571 | 0.0344 | 0.0034 | 51.0785
18 | 1.7619 | 0.03878 | 0.0035 | 45.4332
18.5 | 1.7679 | 0.0432 | 0.0033 | 40.9236
19 | 1.7699 | 0.04817 | 0.0029 | 36.7428
19.5 | 1.7707 | 0.05339 | 0.0023 | 33.1654
20 | 1.7686 | 0.05902 | 0.0014 | 29.9661

## 131. Re 16M Mach 0.10 (1)
BIGFOIL.COM POLAR EXPORT
n8h12
NACA 8-H-12 |  |  |  | Cl Max: | 1.327 | at alpha= | 14.5 | deg
JavaFoil+Calcfoil stall+Eppler ext transition |  |  |  | L/D Max: | 129.664 | at alpha= | 6 | deg
Re: | 16000000 |  |  | Cd Min: | 0.00441 | at alpha= | 2.5 | deg
Mach: | 0.1 |  |  | Cl=0 at alpha= | -0.72881 | deg
|  |  |  | @ Cl=0.1, Cd= | 0.0051035
|  |  |  | @ Cl=0.4, Cd= | 0.004443
|  |  |  | @ Cl=0.6, Cd= | 0.0049361
alpha (deg) | Cl | Cd | Cm | Cl/Cd
-14.5 | -0.617 | 0.09793 | 0.016 | -6.296
-14 | -0.635 | 0.09132 | 0.016 | -6.949
-13.5 | -0.65 | 0.08522 | 0.016 | -7.626
-13 | -0.663 | 0.08133 | 0.016 | -8.153
-12.5 | -0.674 | 0.0772 | 0.016 | -8.725
-12 | -0.681 | 0.07252 | 0.016 | -9.396
-11.5 | -0.688 | 0.06666 | 0.016 | -10.322
-11 | -0.688 | 0.0632 | 0.016 | -10.891
-10.5 | -0.697 | 0.05258 | 0.018 | -13.25
-10 | -0.696 | 0.04636 | 0.019 | -15.007
-9.5 | -0.814 | 0.00801 | 0.026 | -101.623
-9 | -0.796 | 0.00733 | 0.026 | -108.52
-8.5 | -0.772 | 0.00722 | 0.026 | -106.979
-8 | -0.744 | 0.00641 | 0.025 | -116.11
-7.5 | -0.711 | 0.00621 | 0.025 | -114.443
-7 | -0.674 | 0.00635 | 0.025 | -106.097
-6.5 | -0.632 | 0.0058 | 0.024 | -109.088
-6 | -0.587 | 0.00607 | 0.024 | -96.797
-5.5 | -0.537 | 0.00635 | 0.023 | -84.499
-5 | -0.485 | 0.00552 | 0.023 | -87.83
-4.5 | -0.431 | 0.00546 | 0.022 | -79.024
-4 | -0.377 | 0.00527 | 0.022 | -71.4
-3.5 | -0.321 | 0.00518 | 0.021 | -61.959
-3 | -0.264 | 0.00552 | 0.021 | -47.91
-2.5 | -0.207 | 0.00521 | 0.02 | -39.741
-2 | -0.149 | 0.00513 | 0.02 | -29.049
-1.5 | -0.091 | 0.00507 | 0.019 | -17.898
-1 | -0.032 | 0.00508 | 0.019 | -6.274
-0.5 | 0.027 | 0.0052 | 0.018 | 5.222
0 | 0.087 | 0.00511 | 0.017 | 17.02
0.5 | 0.147 | 0.00508 | 0.017 | 28.879
1 | 0.206 | 0.00503 | 0.016 | 41.042
1.5 | 0.266 | 0.00507 | 0.015 | 52.414
2 | 0.325 | 0.00459 | 0.015 | 70.888
2.5 | 0.385 | 0.00441 | 0.014 | 87.332
3 | 0.444 | 0.00454 | 0.013 | 97.83
3.5 | 0.504 | 0.00456 | 0.012 | 110.38
4 | 0.563 | 0.00461 | 0.012 | 122.04
4.5 | 0.622 | 0.00513 | 0.011 | 121.204
5 | 0.681 | 0.00541 | 0.01 | 125.869
5.5 | 0.739 | 0.00571 | 0.009 | 129.487
6 | 0.796 | 0.00614 | 0.009 | 129.664
6.5 | 0.833 | 0.00709 | 0.008 | 117.593
7 | 0.885 | 0.00759 | 0.007 | 116.57
7.5 | 0.932 | 0.00901 | 0.006 | 103.471
8 | 0.98 | 0.00957 | 0.005 | 102.388
8.5 | 1.026 | 0.01016 | 0.004 | 101.009
9 | 1.069 | 0.01087 | 0.004 | 98.413
9.5 | 1.11 | 0.01156 | 0.003 | 96.076
10 | 1.149 | 0.0122 | 0.002 | 94.134
10.5 | 1.184 | 0.01298 | 0.001 | 91.2
11 | 1.215 | 0.01386 | 0 | 87.689
11.5 | 1.243 | 0.01473 | -0.001 | 84.383
12 | 1.267 | 0.01572 | -0.002 | 80.576
12.5 | 1.287 | 0.01687 | -0.002 | 76.313
13 | 1.303 | 0.01816 | -0.003 | 71.778
13.5 | 1.315 | 0.01961 | -0.004 | 67.067
14 | 1.323 | 0.02108 | -0.005 | 62.784
14.5 | 1.327 | 0.02299 | -0.006 | 57.699
15 | 1.326 | 0.02485 | -0.007 | 53.353
15.5 | 1.323 | 0.02618 | -0.008 | 50.537
16 | 1.315 | 0.0282 | -0.009 | 46.641
16.5 | 1.304 | 0.03029 | -0.009 | 43.065
17 | 1.29 | 0.03263 | -0.01 | 39.544
17.5 | 1.273 | 0.03516 | -0.011 | 36.197
18 | 1.251 | 0.03846 | -0.012 | 32.532
18.5 | 1.228 | 0.04153 | -0.013 | 29.578
19 | 1.202 | 0.04591 | -0.014 | 26.18
19.5 | 1.176 | 0.04877 | -0.015 | 24.12

## 132. Re 16M Mach 0.10 (2)
BIGFOIL.COM POLAR EXPORT
n8h12
NACA 8-H-12 |  |  |  | Cl Max: | 1.7583 | at alpha= | 19.5 | deg
XFOIL ncrit=9 |  |  |  | L/D Max: | 167.747 | at alpha= | 4.5 | deg
Re: | 16000000 |  |  | Cd Min: | 0.06315 | at alpha= | 20 | deg
Mach: | 0.1 |  |  | Cl=0 at alpha= | -1.0476 | deg
|  |  |  | @ Cl=0.1, Cd= | 0.0051598
|  |  |  | @ Cl=0.4, Cd= | 0.0043991
|  |  |  | @ Cl=0.6, Cd= | 0.0036291
alpha (deg) | Cl | Cd | Cm | Cl/Cd
-20 | -1.7859 | 0.03271 | -0.0492 | -54.598
-19.5 | -1.8027 | 0.02899 | -0.0436 | -62.1835
-19 | -1.8038 | 0.02677 | -0.0369 | -67.3814
-18.5 | -1.7999 | 0.02495 | -0.0293 | -72.1403
-18 | -1.7729 | 0.02328 | -0.0252 | -76.1555
-17.5 | -1.7404 | 0.02175 | -0.0216 | -80.0184
-17 | -1.7029 | 0.02042 | -0.0185 | -83.3937
-16.5 | -1.6629 | 0.01913 | -0.0157 | -86.9263
-16 | -1.6201 | 0.01799 | -0.0132 | -90.0556
-15.5 | -1.5752 | 0.01694 | -0.0109 | -92.987
-15 | -1.5288 | 0.01596 | -0.0088 | -95.7895
-14.5 | -1.4821 | 0.01491 | -0.0067 | -99.4031
-14 | -1.4343 | 0.01392 | -0.0048 | -103.0388
-13.5 | -1.385 | 0.01305 | -0.003 | -106.1303
-13 | -1.3349 | 0.01222 | -0.0014 | -109.239
-12.5 | -1.2835 | 0.01151 | 0 | -111.5117
-12 | -1.2308 | 0.01094 | 0.0013 | -112.5046
-11.5 | -1.1774 | 0.01044 | 0.0024 | -112.7778
-11 | -1.1234 | 0.00999 | 0.0035 | -112.4525
-10.5 | -1.0689 | 0.00956 | 0.0044 | -111.8096
-10 | -1.0143 | 0.00914 | 0.0053 | -110.9737
-9.5 | -0.9598 | 0.0087 | 0.0062 | -110.3218
-9 | -0.9051 | 0.00826 | 0.0071 | -109.5763
-8.5 | -0.8495 | 0.00793 | 0.0077 | -107.1248
-8 | -0.7936 | 0.00765 | 0.0083 | -103.7386
-7.5 | -0.7375 | 0.00739 | 0.0089 | -99.797
-7 | -0.6815 | 0.00708 | 0.0094 | -96.2571
-6.5 | -0.6251 | 0.00684 | 0.0099 | -91.3889
-6 | -0.5683 | 0.00664 | 0.0102 | -85.5873
-5.5 | -0.5114 | 0.00646 | 0.0106 | -79.1641
-5 | -0.4546 | 0.00626 | 0.0109 | -72.6198
-4.5 | -0.3975 | 0.00609 | 0.0111 | -65.2709
-3.5 | -0.2827 | 0.00583 | 0.0114 | -48.4906
-3 | -0.2253 | 0.00569 | 0.0115 | -39.5958
-2.5 | -0.1678 | 0.00559 | 0.0115 | -30.0179
-2 | -0.1099 | 0.00549 | 0.0115 | -20.0182
-1.5 | -0.0523 | 0.00539 | 0.0115 | -9.7032
-1 | 0.0055 | 0.00532 | 0.0114 | 1.0338
-0.5 | 0.0633 | 0.00523 | 0.0113 | 12.1033
0 | 0.1208 | 0.00512 | 0.0112 | 23.5938
0.5 | 0.1782 | 0.00502 | 0.0111 | 35.498
1 | 0.2359 | 0.00493 | 0.011 | 47.8499
1.5 | 0.2925 | 0.00478 | 0.0109 | 61.1925
2 | 0.3491 | 0.00462 | 0.0109 | 75.5628
2.5 | 0.4044 | 0.00438 | 0.011 | 92.3288
3 | 0.4598 | 0.00419 | 0.0111 | 109.7375
3.5 | 0.5141 | 0.00401 | 0.0114 | 128.2045
4 | 0.562 | 0.00359 | 0.013 | 156.546
4.5 | 0.6106 | 0.00364 | 0.0146 | 167.7473
5 | 0.6635 | 0.00453 | 0.0146 | 146.468
6 | 0.7884 | 0.00567 | 0.0108 | 139.0476
6.5 | 0.8406 | 0.00625 | 0.0112 | 134.496
7.5 | 0.9655 | 0.00724 | 0.0072 | 133.3564
8 | 1.0263 | 0.00768 | 0.0055 | 133.6328
8.5 | 1.0866 | 0.00808 | 0.004 | 134.4802
9 | 1.1466 | 0.00853 | 0.0024 | 134.4197
9.5 | 1.2064 | 0.00894 | 0.0009 | 134.9441
10 | 1.2649 | 0.00943 | -0.0005 | 134.1357
10.5 | 1.3219 | 0.00995 | -0.0017 | 132.8543
11 | 1.3778 | 0.01052 | -0.0028 | 130.9696
11.5 | 1.4336 | 0.01108 | -0.0039 | 129.3863
12 | 1.4883 | 0.01169 | -0.0049 | 127.3139
12.5 | 1.5413 | 0.01238 | -0.0058 | 124.4992
13 | 1.5925 | 0.01318 | -0.0067 | 120.827
13.5 | 1.6406 | 0.01425 | -0.0075 | 115.1298
14 | 1.6452 | 0.01612 | -0.0024 | 102.0596
14.5 | 1.6607 | 0.01825 | 0.0002 | 90.9973
15 | 1.6797 | 0.02057 | 0.0019 | 81.6578
15.5 | 1.7002 | 0.02312 | 0.0028 | 73.5381
16 | 1.7177 | 0.02605 | 0.0035 | 65.9386
16.5 | 1.7313 | 0.02938 | 0.0041 | 58.9278
17 | 1.7425 | 0.03298 | 0.0046 | 52.8351
17.5 | 1.7508 | 0.037 | 0.0049 | 47.3189
18 | 1.7525 | 0.04189 | 0.0048 | 41.8358
18.5 | 1.7571 | 0.04658 | 0.0046 | 37.7222
19 | 1.7576 | 0.05193 | 0.004 | 33.8456
19.5 | 1.7583 | 0.05728 | 0.0033 | 30.6966
20 | 1.7555 | 0.06315 | 0.0023 | 27.7989

## 133. Re 16M Mach 0.25 (1)
BIGFOIL.COM POLAR EXPORT
n8h12
NACA 8-H-12 |  |  |  | Cl Max: | 1.258 | at alpha= | 13 | deg
JavaFoil+Calcfoil stall+Eppler ext transition |  |  |  | L/D Max: | 131.662 | at alpha= | 4.5 | deg
Re: | 16000000 |  |  | Cd Min: | 0.00448 | at alpha= | 2.5 | deg
Mach: | 0.25 |  |  | Cl=0 at alpha= | -0.72951 | deg
|  |  |  | @ Cl=0.1, Cd= | 0.0051176
|  |  |  | @ Cl=0.4, Cd= | 0.0044856
|  |  |  | @ Cl=0.6, Cd= | 0.0047157
alpha (deg) | Cl | Cd | Cm | Cl/Cd
-13.5 | -0.395 | 0.09573 | 0.015 | -4.126
-13 | -0.442 | 0.09011 | 0.015 | -4.903
-12.5 | -0.485 | 0.08256 | 0.016 | -5.876
-12 | -0.523 | 0.07808 | 0.015 | -6.694
-11.5 | -0.555 | 0.07325 | 0.015 | -7.573
-11 | -0.582 | 0.06603 | 0.016 | -8.818
-10.5 | -0.603 | 0.06202 | 0.016 | -9.719
-10 | -0.615 | 0.05864 | 0.016 | -10.487
-9.5 | -0.627 | 0.05121 | 0.017 | -12.236
-9 | -0.641 | 0.03979 | 0.02 | -16.117
-8.5 | -0.748 | 0.00785 | 0.027 | -95.258
-8 | -0.731 | 0.00782 | 0.026 | -93.472
-7.5 | -0.707 | 0.00634 | 0.026 | -111.423
-7 | -0.675 | 0.00658 | 0.025 | -102.689
-6.5 | -0.638 | 0.00636 | 0.025 | -100.371
-6 | -0.596 | 0.00621 | 0.024 | -95.927
-5.5 | -0.546 | 0.00651 | 0.024 | -83.875
-5 | -0.494 | 0.0056 | 0.023 | -88.329
-4.5 | -0.44 | 0.00548 | 0.023 | -80.332
-4 | -0.385 | 0.00572 | 0.022 | -67.365
-3.5 | -0.329 | 0.00521 | 0.022 | -63.103
-3 | -0.271 | 0.00552 | 0.021 | -49.086
-2.5 | -0.212 | 0.00523 | 0.021 | -40.552
-2 | -0.153 | 0.0051 | 0.02 | -29.976
-1.5 | -0.093 | 0.00503 | 0.02 | -18.485
-1 | -0.033 | 0.00502 | 0.019 | -6.519
-0.5 | 0.028 | 0.00519 | 0.018 | 5.377
0 | 0.089 | 0.00513 | 0.018 | 17.431
0.5 | 0.151 | 0.00506 | 0.017 | 29.793
1 | 0.212 | 0.00509 | 0.016 | 41.624
1.5 | 0.273 | 0.0051 | 0.016 | 53.596
2 | 0.334 | 0.00459 | 0.015 | 72.847
2.5 | 0.395 | 0.00448 | 0.014 | 88.26
3 | 0.457 | 0.00455 | 0.014 | 100.408
3.5 | 0.517 | 0.00458 | 0.013 | 112.977
4 | 0.578 | 0.00464 | 0.012 | 124.547
4.5 | 0.639 | 0.00485 | 0.011 | 131.662
5 | 0.7 | 0.00552 | 0.01 | 126.747
5.5 | 0.759 | 0.00584 | 0.01 | 129.935
6 | 0.8 | 0.00671 | 0.009 | 119.178
6.5 | 0.853 | 0.00746 | 0.008 | 114.277
7 | 0.901 | 0.00909 | 0.007 | 99.184
7.5 | 0.951 | 0.00958 | 0.006 | 99.312
8 | 0.999 | 0.01019 | 0.005 | 98.046
8.5 | 1.044 | 0.01085 | 0.004 | 96.209
9 | 1.087 | 0.01159 | 0.004 | 93.765
9.5 | 1.125 | 0.01246 | 0.003 | 90.277
10 | 1.159 | 0.01325 | 0.002 | 87.491
10.5 | 1.189 | 0.0141 | 0.001 | 84.325
11 | 1.214 | 0.01521 | 0 | 79.821
11.5 | 1.234 | 0.01629 | -0.001 | 75.73
12 | 1.248 | 0.01742 | -0.002 | 71.664
12.5 | 1.256 | 0.01884 | -0.002 | 66.668
13 | 1.258 | 0.02037 | -0.003 | 61.758
13.5 | 1.253 | 0.02221 | -0.004 | 56.41
14 | 1.241 | 0.02412 | -0.005 | 51.457
14.5 | 1.223 | 0.02616 | -0.006 | 46.754
15 | 1.198 | 0.02859 | -0.007 | 41.89
15.5 | 1.168 | 0.03039 | -0.008 | 38.422
16 | 1.131 | 0.03299 | -0.009 | 34.274
16.5 | 1.087 | 0.03584 | -0.01 | 30.33
17 | 1.038 | 0.03919 | -0.01 | 26.492
17.5 | 0.986 | 0.04211 | -0.011 | 23.407
18 | 0.928 | 0.04574 | -0.012 | 20.282

## 134. Re 16M Mach 0.25 (2)
BIGFOIL.COM POLAR EXPORT
n8h12
NACA 8-H-12 |  |  |  | Cl Max: | 1.7047 | at alpha= | 17 | deg
XFOIL ncrit=9 |  |  |  | L/D Max: | 176.417 | at alpha= | 4.5 | deg
Re: | 16000000 |  |  | Cd Min: | 0.22584 | at alpha= | -18.5 | deg
Mach: | 0.25 |  |  | Cl=0 at alpha= | -1.0652 | deg
|  |  |  | @ Cl=0.1, Cd= | 0.0052067
|  |  |  | @ Cl=0.4, Cd= | 0.0044755
|  |  |  | @ Cl=0.6, Cd= | 0.0035477
alpha (deg) | Cl | Cd | Cm | Cl/Cd
-18.5 | -0.7534 | 0.22584 | 0.0838 | -3.336
-18 | -0.7536 | 0.21079 | 0.0764 | -3.5751
-17.5 | -0.7392 | 0.2026 | 0.0714 | -3.6486
-17 | -0.7355 | 0.19065 | 0.0647 | -3.8579
-16.5 | -0.7372 | 0.17769 | 0.0572 | -4.1488
-16 | -0.7548 | 0.1609 | 0.0472 | -4.6911
-15.5 | -0.7854 | 0.14233 | 0.0354 | -5.5182
-15 | -1.2972 | 0.04353 | -0.0476 | -29.8001
-14.5 | -1.3582 | 0.03658 | -0.0422 | -37.1296
-14 | -1.4085 | 0.0292 | -0.0334 | -48.2363
-13.5 | -1.42 | 0.02218 | -0.0267 | -64.0216
-12.5 | -1.3488 | 0.01576 | -0.0172 | -85.5838
-12 | -1.2975 | 0.01406 | -0.0136 | -92.2831
-11.5 | -1.2427 | 0.01276 | -0.0105 | -97.3903
-10.5 | -1.1276 | 0.01088 | -0.0052 | -103.6397
-10 | -1.0685 | 0.01018 | -0.0031 | -104.9607
-9.5 | -1.0089 | 0.0096 | -0.0011 | -105.0938
-9 | -0.9491 | 0.0091 | 0.0006 | -104.2967
-8.5 | -0.8897 | 0.00856 | 0.0023 | -103.9369
-8 | -0.8303 | 0.00809 | 0.0037 | -102.6329
-7.5 | -0.7705 | 0.00772 | 0.005 | -99.8057
-7 | -0.7103 | 0.00741 | 0.0061 | -95.857
-6.5 | -0.6506 | 0.00709 | 0.0071 | -91.763
-6 | -0.5909 | 0.00681 | 0.008 | -86.7695
-5.5 | -0.5308 | 0.0066 | 0.0087 | -80.4242
-5 | -0.4709 | 0.00641 | 0.0093 | -73.4633
-4.5 | -0.4112 | 0.00618 | 0.0099 | -66.5372
-4 | -0.3513 | 0.00603 | 0.0103 | -58.2587
-3.5 | -0.2913 | 0.0059 | 0.0106 | -49.3729
-3 | -0.2316 | 0.00575 | 0.0109 | -40.2783
-2.5 | -0.1718 | 0.00562 | 0.011 | -30.5694
-2 | -0.1118 | 0.00552 | 0.0111 | -20.2536
-1.5 | -0.052 | 0.00543 | 0.0112 | -9.5764
-1 | 0.0078 | 0.00533 | 0.0112 | 1.4634
-0.5 | 0.0678 | 0.00525 | 0.0111 | 12.9143
0 | 0.1273 | 0.00517 | 0.0111 | 24.6228
0.5 | 0.1866 | 0.00503 | 0.011 | 37.0974
1 | 0.2463 | 0.00494 | 0.0109 | 49.8583
1.5 | 0.3049 | 0.0048 | 0.0109 | 63.5208
2 | 0.3633 | 0.00463 | 0.0109 | 78.4665
2.5 | 0.4203 | 0.00439 | 0.0111 | 95.7403
3 | 0.4778 | 0.00419 | 0.0112 | 114.0334
3.5 | 0.5338 | 0.004 | 0.0116 | 133.45
4 | 0.5814 | 0.00352 | 0.0137 | 165.1705
4.5 | 0.6351 | 0.0036 | 0.0148 | 176.4167
5 | 0.6896 | 0.00458 | 0.0148 | 150.5677
5.5 | 0.7555 | 0.00527 | 0.0126 | 143.3586
6 | 0.8202 | 0.00586 | 0.0109 | 139.9659
6.5 | 0.8745 | 0.00651 | 0.0113 | 134.3318
7 | 0.9402 | 0.00703 | 0.0094 | 133.7411
7.5 | 1.0043 | 0.00759 | 0.0077 | 132.3188
8 | 1.0681 | 0.00805 | 0.0062 | 132.6832
8.5 | 1.1315 | 0.00853 | 0.0048 | 132.6495
9 | 1.1952 | 0.009 | 0.0034 | 132.8
9.5 | 1.258 | 0.00952 | 0.0021 | 132.1429
10 | 1.3192 | 0.01014 | 0.0011 | 130.0986
10.5 | 1.3789 | 0.0108 | 0.0002 | 127.6759
11 | 1.4385 | 0.01146 | -0.0006 | 125.5236
11.5 | 1.4968 | 0.01224 | -0.0014 | 122.2876
12 | 1.5527 | 0.01318 | -0.002 | 117.8073
12.5 | 1.6071 | 0.01458 | -0.0036 | 110.2263
13 | 1.6124 | 0.01679 | 0.0015 | 96.0334
13.5 | 1.6278 | 0.01953 | 0.0041 | 83.3487
14 | 1.643 | 0.02251 | 0.0063 | 72.9898
14.5 | 1.6589 | 0.02568 | 0.008 | 64.5989
15.5 | 1.683 | 0.03324 | 0.0102 | 50.6318
16 | 1.6913 | 0.03758 | 0.0109 | 45.0053
16.5 | 1.6981 | 0.04232 | 0.0112 | 40.1252
17 | 1.7047 | 0.04719 | 0.0113 | 36.1242
17.5 | 1.7047 | 0.05292 | 0.011 | 32.2128
18 | 1.7022 | 0.05895 | 0.0105 | 28.8753
18.5 | 1.6993 | 0.06528 | 0.0096 | 26.0309
19 | 1.6979 | 0.07157 | 0.0085 | 23.7236
19.5 | 1.6939 | 0.07825 | 0.0071 | 21.6473
20 | 1.6892 | 0.08518 | 0.0054 | 19.8309

## 135. Re 16M Mach 0.50 (1)
BIGFOIL.COM POLAR EXPORT
n8h12
NACA 8-H-12 |  |  |  | Cl Max: | 1.133 | at alpha= | 20 | deg
JavaFoil+Calcfoil stall+Eppler ext transition |  |  |  | L/D Max: | 128.803 | at alpha= | 4 | deg
Re: | 16000000 |  |  | Cd Min: | 0.00475 | at alpha= | 2.5 | deg
Mach: | 0.5 |  |  | Cl=0 at alpha= | -0.73134 | deg
|  |  |  | @ Cl=0.1, Cd= | 0.00529
|  |  |  | @ Cl=0.4, Cd= | 0.004817
|  |  |  | @ Cl=0.6, Cd= | 0.0049563
alpha (deg) | Cl | Cd | Cm | Cl/Cd
-20 | -1.037 | 0.18642 | 0.021 | -5.56
-19.5 | -1.011 | 0.16909 | 0.021 | -5.979
-19 | -0.985 | 0.16339 | 0.021 | -6.029
-18.5 | -0.96 | 0.14434 | 0.021 | -6.652
-18 | -0.936 | 0.13462 | 0.021 | -6.949
-17.5 | -0.908 | 0.1303 | 0.021 | -6.972
-17 | -0.882 | 0.12381 | 0.021 | -7.125
-16.5 | -0.856 | 0.12074 | 0.02 | -7.086
-16 | -0.829 | 0.11622 | 0.02 | -7.129
-15.5 | -0.801 | 0.11222 | 0.02 | -7.136
-15 | -0.773 | 0.11014 | 0.019 | -7.02
-14.5 | -0.746 | 0.10589 | 0.019 | -7.047
-14 | -0.72 | 0.09294 | 0.019 | -7.748
-13.5 | -0.693 | 0.08972 | 0.019 | -7.729
-13 | -0.667 | 0.0859 | 0.018 | -7.762
-12.5 | -0.641 | 0.08394 | 0.019 | -7.637
-12 | -0.614 | 0.07965 | 0.018 | -7.707
-11.5 | -0.587 | 0.07434 | 0.018 | -7.896
-11 | -0.561 | 0.06772 | 0.018 | -8.291
-10.5 | -0.538 | 0.05981 | 0.019 | -8.989
-10 | -0.51 | 0.05684 | 0.019 | -8.969
-9.5 | -0.486 | 0.05091 | 0.02 | -9.548
-9 | -0.451 | 0.05672 | 0.016 | -7.959
-8.5 | -0.429 | 0.04768 | 0.019 | -9.005
-8 | -0.407 | 0.04078 | 0.02 | -9.99
-7.5 | -0.454 | 0.00873 | 0.029 | -51.974
-7 | -0.421 | 0.00753 | 0.028 | -55.85
-6.5 | -0.387 | 0.00671 | 0.028 | -57.706
-6 | -0.528 | 0.00692 | 0.027 | -76.293
-5.5 | -0.537 | 0.00676 | 0.027 | -79.522
-5 | -0.509 | 0.00639 | 0.026 | -79.649
-4.5 | -0.466 | 0.00597 | 0.026 | -78.151
-4 | -0.415 | 0.00576 | 0.025 | -72.104
-3.5 | -0.358 | 0.00552 | 0.025 | -64.945
-3 | -0.298 | 0.00534 | 0.024 | -55.695
-2.5 | -0.235 | 0.00523 | 0.023 | -44.831
-2 | -0.17 | 0.00541 | 0.023 | -31.339
-1.5 | -0.104 | 0.00523 | 0.022 | -19.785
-1 | -0.036 | 0.00519 | 0.021 | -7.023
-0.5 | 0.031 | 0.00542 | 0.021 | 5.75
0 | 0.1 | 0.00529 | 0.02 | 18.884
0.5 | 0.168 | 0.00532 | 0.019 | 31.643
1 | 0.237 | 0.00531 | 0.018 | 44.591
1.5 | 0.305 | 0.00547 | 0.018 | 55.785
2 | 0.373 | 0.00486 | 0.017 | 76.784
2.5 | 0.442 | 0.00475 | 0.016 | 92.979
3 | 0.51 | 0.00488 | 0.015 | 104.443
3.5 | 0.578 | 0.00493 | 0.014 | 117.197
4 | 0.645 | 0.00501 | 0.013 | 128.803
4.5 | 0.696 | 0.00618 | 0.012 | 112.659
5 | 0.76 | 0.00681 | 0.011 | 111.627
5.5 | 0.821 | 0.00739 | 0.011 | 111.133
6 | 0.878 | 0.00866 | 0.01 | 101.38
6.5 | 0.929 | 0.01089 | 0.009 | 85.354
7 | 0.98 | 0.01163 | 0.008 | 84.273
7.5 | 1.026 | 0.0126 | 0.007 | 81.436
8 | 1.062 | 0.01371 | 0.006 | 77.467
8.5 | 1.086 | 0.01487 | 0.005 | 72.997
9 | 1.088 | 0.01628 | 0.004 | 66.858
9.5 | 1.047 | 0.01785 | 0.003 | 58.631
10 | 0.683 | 0.01949 | 0.002 | 35.044
10.5 | 0.711 | 0.02183 | 0.001 | 32.58
11 | 0.739 | 0.02463 | 0 | 30.013
11.5 | 0.766 | 0.02791 | -0.001 | 27.441
12 | 0.793 | 0.03062 | -0.002 | 25.909
12.5 | 0.816 | 0.03598 | -0.003 | 22.691
13 | 0.842 | 0.0404 | -0.004 | 20.843
13.5 | 0.859 | 0.05019 | -0.004 | 17.112
14 | 0.886 | 0.05059 | -0.005 | 17.524
14.5 | 0.921 | 0.05068 | -0.006 | 18.174
15 | 0.945 | 0.05655 | -0.007 | 16.72
15.5 | 0.971 | 0.06207 | -0.008 | 15.641
16 | 1 | 0.0648 | -0.009 | 15.429
16.5 | 1.011 | 0.08142 | -0.01 | 12.422
17 | 0.967 | 0.14084 | -0.008 | 6.869
17.5 | 1.004 | 0.13563 | -0.009 | 7.403
18 | 1.039 | 0.13584 | -0.011 | 7.65
18.5 | 1.071 | 0.1396 | -0.012 | 7.674
19 | 1.108 | 0.13774 | -0.013 | 8.046
19.5 | 1.12 | 0.1608 | -0.013 | 6.966
20 | 1.133 | 0.18786 | -0.013 | 6.03

## 136. Re 16M Mach 0.50 (2)
BIGFOIL.COM POLAR EXPORT
n8h12
NACA 8-H-12 |  |  |  | Cl Max: | 1.4909 | at alpha= | 10 | deg
XFOIL ncrit=9 |  |  |  | L/D Max: | 203.569 | at alpha= | 4.5 | deg
Re: | 16000000 |  |  | Cd Min: | 0.27866 | at alpha= | -20 | deg
Mach: | 0.5 |  |  | Cl=0 at alpha= | -1.1441 | deg
|  |  |  | @ Cl=0.1, Cd= | 0.0053659
|  |  |  | @ Cl=0.4, Cd= | 0.0048043
|  |  |  | @ Cl=0.6, Cd= | 0.0040188
alpha (deg) | Cl | Cd | Cm | Cl/Cd
-20 | -0.8782 | 0.27866 | 0.1195 | -3.1515
-19.5 | -0.8561 | 0.26995 | 0.1141 | -3.1713
-19 | -0.8326 | 0.26238 | 0.1089 | -3.1733
-18.5 | -0.8094 | 0.25448 | 0.1038 | -3.1806
-18 | -0.7853 | 0.24715 | 0.0988 | -3.1774
-17.5 | -0.7626 | 0.23861 | 0.0936 | -3.196
-17 | -0.7403 | 0.22998 | 0.0884 | -3.219
-16.5 | -0.72 | 0.22017 | 0.083 | -3.2702
-16 | -0.7005 | 0.21051 | 0.0775 | -3.3276
-15.5 | -0.6782 | 0.20235 | 0.0725 | -3.3516
-15 | -0.6565 | 0.19403 | 0.0675 | -3.3835
-14.5 | -0.6357 | 0.18539 | 0.0625 | -3.429
-14 | -0.6134 | 0.17763 | 0.0578 | -3.4532
-13.5 | -0.597 | 0.16783 | 0.0524 | -3.5572
-13 | -0.5833 | 0.1575 | 0.0466 | -3.7035
-12.5 | -0.569 | 0.14796 | 0.0412 | -3.8456
-12 | -0.5496 | 0.14009 | 0.0366 | -3.9232
-11.5 | -0.5445 | 0.12887 | 0.0301 | -4.2252
-11 | -0.5336 | 0.11965 | 0.0248 | -4.4597
-10.5 | -0.5279 | 0.10977 | 0.0189 | -4.8091
-10 | -0.5234 | 0.10026 | 0.0132 | -5.2204
-9.5 | -0.5245 | 0.09044 | 0.0071 | -5.7994
-9 | -0.5358 | 0.07978 | 0.0001 | -6.716
-8.5 | -0.5483 | 0.07 | -0.0066 | -7.8329
-8 | -0.5675 | 0.06132 | -0.0143 | -9.2547
-7.5 | -0.5926 | 0.05301 | -0.0166 | -11.179
-7 | -0.6002 | 0.0434 | -0.0187 | -13.8295
-6.5 | -0.5984 | 0.03361 | -0.018 | -17.8042
-6 | -0.5924 | 0.02342 | -0.0146 | -25.2946
-5.5 | -0.5915 | 0.01247 | -0.0078 | -47.4338
-5 | -0.5473 | 0.00776 | -0.0018 | -70.5284
-4.5 | -0.4764 | 0.0069 | 0.0016 | -69.0435
-4 | -0.4037 | 0.0065 | 0.004 | -62.1077
-3.5 | -0.3316 | 0.00623 | 0.0057 | -53.2263
-3 | -0.2599 | 0.00603 | 0.0071 | -43.1012
-2.5 | -0.1894 | 0.00585 | 0.0082 | -32.3761
-2 | -0.1192 | 0.00568 | 0.009 | -20.9859
-1.5 | -0.0494 | 0.00557 | 0.0095 | -8.8689
-1 | 0.02 | 0.00547 | 0.0098 | 3.6563
-0.5 | 0.0892 | 0.00538 | 0.01 | 16.5799
0 | 0.1582 | 0.00529 | 0.0101 | 29.9055
0.5 | 0.2263 | 0.00517 | 0.0103 | 43.7718
1 | 0.2948 | 0.00509 | 0.0102 | 57.9175
1.5 | 0.3626 | 0.00491 | 0.0103 | 73.8493
2 | 0.4298 | 0.00472 | 0.0105 | 91.0593
2.5 | 0.495 | 0.00447 | 0.0109 | 110.7383
3.5 | 0.623 | 0.00392 | 0.0126 | 158.9286
4 | 0.674 | 0.00341 | 0.0166 | 197.654
4.5 | 0.7471 | 0.00367 | 0.0159 | 203.5695
5.5 | 0.8934 | 0.006 | 0.0127 | 148.9
6 | 0.968 | 0.00701 | 0.0114 | 138.0884
6.5 | 1.0309 | 0.0079 | 0.0127 | 130.4937
7 | 1.1083 | 0.00883 | 0.0112 | 125.5153
7.5 | 1.1866 | 0.00959 | 0.0102 | 123.7331
8 | 1.2657 | 0.01047 | 0.0091 | 120.8883
8.5 | 1.3434 | 0.01162 | 0.008 | 115.611
9 | 1.4176 | 0.01382 | 0.0051 | 102.576
9.5 | 1.4676 | 0.01716 | 0.0038 | 85.5245
10 | 1.4909 | 0.0213 | 0.0055 | 69.9953
10.5 | 1.4862 | 0.02593 | 0.0104 | 57.3159
11 | 1.48 | 0.03133 | 0.0138 | 47.2391
11.5 | 1.4645 | 0.03766 | 0.0164 | 38.8874
12 | 1.4454 | 0.04474 | 0.018 | 32.3067
12.5 | 1.4211 | 0.05255 | 0.0189 | 27.0428
13 | 1.3934 | 0.06093 | 0.0191 | 22.8689
13.5 | 1.3659 | 0.06982 | 0.0184 | 19.5632
14 | 1.337 | 0.07944 | 0.0166 | 16.8303
14.5 | 1.3057 | 0.08999 | 0.0136 | 14.5094
15 | 1.275 | 0.10111 | 0.0096 | 12.61

## 137. Re 18M Mach 0.00 (1)
BIGFOIL.COM POLAR EXPORT
n8h12
NACA 8-H-12 |  |  |  | Cl Max: | 1.343 | at alpha= | 15 | deg
JavaFoil+Calcfoil stall+Eppler ext transition |  |  |  | L/D Max: | 135.639 | at alpha= | 6 | deg
Re: | 18000000 |  |  | Cd Min: | 0.00428 | at alpha= | 3 | deg
Mach: | 0 |  |  | Cl=0 at alpha= | -0.72881 | deg
|  |  |  | @ Cl=0.1, Cd= | 0.0050112
|  |  |  | @ Cl=0.4, Cd= | 0.0045932
|  |  |  | @ Cl=0.6, Cd= | 0.0052051
alpha (deg) | Cl | Cd | Cm | Cl/Cd
-15 | -0.637 | 0.09909 | 0.016 | -6.43
-14.5 | -0.651 | 0.0967 | 0.016 | -6.737
-14 | -0.666 | 0.0899 | 0.016 | -7.41
-13.5 | -0.678 | 0.08453 | 0.016 | -8.021
-13 | -0.688 | 0.07975 | 0.016 | -8.631
-12.5 | -0.695 | 0.07563 | 0.016 | -9.188
-12 | -0.7 | 0.0712 | 0.016 | -9.83
-11.5 | -0.704 | 0.06534 | 0.017 | -10.771
-11 | -0.713 | 0.05476 | 0.018 | -13.012
-10.5 | -0.71 | 0.05038 | 0.019 | -14.086
-10 | -0.835 | 0.0087 | 0.027 | -95.994
-9.5 | -0.82 | 0.00802 | 0.026 | -102.209
-9 | -0.8 | 0.00743 | 0.026 | -107.718
-8.5 | -0.775 | 0.00679 | 0.026 | -114.112
-8 | -0.745 | 0.00681 | 0.025 | -109.416
-7.5 | -0.711 | 0.00641 | 0.025 | -110.847
-7 | -0.673 | 0.00628 | 0.025 | -107.053
-6.5 | -0.631 | 0.0062 | 0.024 | -101.725
-6 | -0.586 | 0.00605 | 0.024 | -96.844
-5.5 | -0.535 | 0.00541 | 0.023 | -98.865
-5 | -0.483 | 0.0055 | 0.023 | -87.754
-4.5 | -0.43 | 0.00533 | 0.022 | -80.637
-4 | -0.375 | 0.00515 | 0.022 | -72.79
-3.5 | -0.319 | 0.00513 | 0.021 | -62.277
-3 | -0.263 | 0.0054 | 0.021 | -48.694
-2.5 | -0.206 | 0.00526 | 0.02 | -39.146
-2 | -0.148 | 0.00504 | 0.02 | -29.408
-1.5 | -0.09 | 0.00498 | 0.019 | -18.106
-1 | -0.032 | 0.00515 | 0.018 | -6.161
-0.5 | 0.027 | 0.00503 | 0.018 | 5.376
0 | 0.087 | 0.00502 | 0.017 | 17.254
0.5 | 0.146 | 0.00498 | 0.017 | 29.307
1 | 0.205 | 0.00495 | 0.016 | 41.452
1.5 | 0.265 | 0.005 | 0.015 | 52.954
2 | 0.324 | 0.00457 | 0.015 | 70.797
2.5 | 0.383 | 0.00472 | 0.014 | 81.074
3 | 0.442 | 0.00428 | 0.013 | 103.274
3.5 | 0.501 | 0.00461 | 0.012 | 108.75
4 | 0.56 | 0.0049 | 0.012 | 114.387
4.5 | 0.619 | 0.00535 | 0.011 | 115.817
5 | 0.678 | 0.00545 | 0.01 | 124.367
5.5 | 0.736 | 0.00574 | 0.009 | 128.047
6 | 0.792 | 0.00584 | 0.009 | 135.639
6.5 | 0.83 | 0.00708 | 0.008 | 117.317
7 | 0.881 | 0.00781 | 0.007 | 112.795
7.5 | 0.929 | 0.00889 | 0.006 | 104.475
8 | 0.977 | 0.00924 | 0.005 | 105.748
8.5 | 1.023 | 0.00982 | 0.004 | 104.259
9 | 1.067 | 0.01039 | 0.004 | 102.741
9.5 | 1.109 | 0.01114 | 0.003 | 99.534
10 | 1.147 | 0.01185 | 0.002 | 96.803
10.5 | 1.183 | 0.01242 | 0.001 | 95.273
11 | 1.215 | 0.01338 | 0 | 90.857
11.5 | 1.244 | 0.01422 | -0.001 | 87.543
12 | 1.27 | 0.01503 | -0.002 | 84.473
12.5 | 1.292 | 0.01611 | -0.002 | 80.198
13 | 1.31 | 0.01731 | -0.003 | 75.691
13.5 | 1.324 | 0.01868 | -0.004 | 70.874
14 | 1.334 | 0.02002 | -0.005 | 66.654
14.5 | 1.34 | 0.0218 | -0.006 | 61.485
15 | 1.343 | 0.02358 | -0.007 | 56.946
15.5 | 1.342 | 0.02524 | -0.008 | 53.182
16 | 1.338 | 0.02689 | -0.009 | 49.764
16.5 | 1.331 | 0.02874 | -0.009 | 46.316
17 | 1.321 | 0.0307 | -0.01 | 43.034
17.5 | 1.307 | 0.03326 | -0.011 | 39.311
18 | 1.291 | 0.03617 | -0.012 | 35.681
18.5 | 1.272 | 0.039 | -0.013 | 32.612
19 | 1.249 | 0.04336 | -0.014 | 28.806
19.5 | 1.228 | 0.04604 | -0.015 | 26.663
20 | 1.201 | 0.04891 | -0.015 | 24.548

## 138. Re 18M Mach 0.00 (2)
BIGFOIL.COM POLAR EXPORT
n8h12
NACA 8-H-12 |  |  |  | Cl Max: | 1.7839 | at alpha= | 19 | deg
XFOIL ncrit=9 |  |  |  | L/D Max: | 159.211 | at alpha= | 4.5 | deg
Re: | 18000000 |  |  | Cd Min: | 0.05738 | at alpha= | 20 | deg
Mach: | 0 |  |  | Cl=0 at alpha= | -1.0391 | deg
|  |  |  | @ Cl=0.1, Cd= | 0.0050802
|  |  |  | @ Cl=0.4, Cd= | 0.0044072
|  |  |  | @ Cl=0.6, Cd= | 0.003812
alpha (deg) | Cl | Cd | Cm | Cl/Cd
-14.5 | -1.4704 | 0.01372 | -0.0025 | -107.172
-14 | -1.4227 | 0.01286 | -0.0009 | -110.6299
-13.5 | -1.3736 | 0.01212 | 0.0004 | -113.3333
-13 | -1.3237 | 0.01144 | 0.0017 | -115.708
-12.5 | -1.2725 | 0.01089 | 0.0028 | -116.8503
-12 | -1.2202 | 0.01041 | 0.0037 | -117.2142
-11.5 | -1.1675 | 0.00997 | 0.0046 | -117.1013
-11 | -1.1142 | 0.00957 | 0.0054 | -116.4263
-10 | -1.0068 | 0.0088 | 0.0069 | -114.4091
-9.5 | -0.9529 | 0.00839 | 0.0076 | -113.5757
-9 | -0.8988 | 0.008 | 0.0083 | -112.35
-8.5 | -0.8438 | 0.0077 | 0.0088 | -109.5844
-8 | -0.7885 | 0.00744 | 0.0093 | -105.9812
-7.5 | -0.7329 | 0.00719 | 0.0097 | -101.9332
-7 | -0.6775 | 0.00691 | 0.0102 | -98.0463
-6.5 | -0.6216 | 0.00667 | 0.0105 | -93.1934
-6 | -0.5654 | 0.0065 | 0.0108 | -86.9846
-5.5 | -0.5089 | 0.00632 | 0.011 | -80.5222
-5 | -0.4526 | 0.00614 | 0.0113 | -73.7134
-4.5 | -0.3959 | 0.00596 | 0.0115 | -66.4262
-3.5 | -0.2819 | 0.00572 | 0.0116 | -49.2832
-3 | -0.2249 | 0.0056 | 0.0117 | -40.1607
-2.5 | -0.1677 | 0.00548 | 0.0117 | -30.6022
-2 | -0.1103 | 0.00539 | 0.0117 | -20.4638
-1.5 | -0.053 | 0.00531 | 0.0116 | -9.9812
-1 | 0.0045 | 0.00522 | 0.0116 | 0.86207
-0.5 | 0.062 | 0.00514 | 0.0114 | 12.0623
0 | 0.1192 | 0.00505 | 0.0113 | 23.604
0.5 | 0.1763 | 0.00493 | 0.0112 | 35.7606
1 | 0.2337 | 0.00486 | 0.0111 | 48.0864
1.5 | 0.2901 | 0.00474 | 0.011 | 61.2025
2 | 0.3466 | 0.0046 | 0.0109 | 75.3478
2.5 | 0.402 | 0.0044 | 0.011 | 91.3636
3 | 0.4573 | 0.00426 | 0.011 | 107.3474
3.5 | 0.5121 | 0.00408 | 0.0111 | 125.5147
4 | 0.5634 | 0.0039 | 0.0118 | 144.4615
4.5 | 0.605 | 0.0038 | 0.0147 | 159.2105
5 | 0.658 | 0.0046 | 0.0146 | 143.0435
5.5 | 0.7151 | 0.0051 | 0.0139 | 140.2157
6 | 0.7787 | 0.00558 | 0.0117 | 139.552
6.5 | 0.8354 | 0.00612 | 0.0109 | 136.5033
7 | 0.8919 | 0.00655 | 0.0103 | 136.1679
7.5 | 0.9538 | 0.00703 | 0.0083 | 135.6757
8 | 1.0143 | 0.00745 | 0.0065 | 136.1477
8.5 | 1.0742 | 0.00784 | 0.0049 | 137.0153
9 | 1.1338 | 0.00826 | 0.0033 | 137.2639
9.5 | 1.1931 | 0.00864 | 0.0017 | 138.0903
10 | 1.2512 | 0.00911 | 0.0003 | 137.3436
10.5 | 1.3078 | 0.0096 | -0.001 | 136.2292
11.5 | 1.4186 | 0.01062 | -0.0032 | 133.5782
12 | 1.4726 | 0.01118 | -0.0043 | 131.7174
12.5 | 1.5253 | 0.0118 | -0.0052 | 129.2627
13 | 1.5764 | 0.0125 | -0.006 | 126.112
13.5 | 1.6249 | 0.01342 | -0.0068 | 121.0805
14 | 1.6717 | 0.01452 | -0.0079 | 115.1309
15 | 1.6916 | 0.01835 | -0.0003 | 92.1853
15.5 | 1.7122 | 0.02059 | 0.001 | 83.1569
16 | 1.7323 | 0.02313 | 0.0017 | 74.8941
16.5 | 1.749 | 0.02605 | 0.0023 | 67.1401
17 | 1.7627 | 0.02929 | 0.0028 | 60.1809
17.5 | 1.7724 | 0.03291 | 0.0033 | 53.856
18 | 1.775 | 0.03743 | 0.0035 | 47.4219
18.5 | 1.7793 | 0.04201 | 0.0033 | 42.3542
19 | 1.7839 | 0.04662 | 0.003 | 38.2647
19.5 | 1.7837 | 0.05196 | 0.0024 | 34.3283
20 | 1.783 | 0.05738 | 0.0016 | 31.0735

## 139. Re 18M Mach 0.10 (1)
BIGFOIL.COM POLAR EXPORT
n8h12
NACA 8-H-12 |  |  |  | Cl Max: | 1.328 | at alpha= | 14.5 | deg
JavaFoil+Calcfoil stall+Eppler ext transition |  |  |  | L/D Max: | 127.586 | at alpha= | 5.5 | deg
Re: | 18000000 |  |  | Cd Min: | 0.0043 | at alpha= | 3 | deg
Mach: | 0.1 |  |  | Cl=0 at alpha= | -0.72881 | deg
|  |  |  | @ Cl=0.1, Cd= | 0.0050392
|  |  |  | @ Cl=0.4, Cd= | 0.0045759
|  |  |  | @ Cl=0.6, Cd= | 0.0051924
alpha (deg) | Cl | Cd | Cm | Cl/Cd
-14.5 | -0.617 | 0.09795 | 0.016 | -6.298
-14 | -0.634 | 0.09239 | 0.016 | -6.86
-13.5 | -0.651 | 0.08344 | 0.017 | -7.807
-13 | -0.663 | 0.08113 | 0.016 | -8.178
-12.5 | -0.674 | 0.07603 | 0.016 | -8.87
-12 | -0.681 | 0.07192 | 0.016 | -9.474
-11.5 | -0.687 | 0.06746 | 0.016 | -10.184
-11 | -0.69 | 0.06181 | 0.017 | -11.166
-10.5 | -0.693 | 0.05476 | 0.018 | -12.651
-10 | -0.699 | 0.04463 | 0.019 | -15.659
-9.5 | -0.814 | 0.00822 | 0.026 | -99.048
-9 | -0.796 | 0.00754 | 0.026 | -105.551
-8.5 | -0.772 | 0.00678 | 0.026 | -113.84
-8 | -0.744 | 0.00686 | 0.025 | -108.391
-7.5 | -0.711 | 0.00645 | 0.025 | -110.178
-7 | -0.674 | 0.00632 | 0.025 | -106.53
-6.5 | -0.632 | 0.00624 | 0.024 | -101.387
-6 | -0.587 | 0.00604 | 0.024 | -97.251
-5.5 | -0.537 | 0.00543 | 0.023 | -98.8
-5 | -0.485 | 0.0055 | 0.023 | -88.147
-4.5 | -0.431 | 0.00532 | 0.022 | -81.063
-4 | -0.377 | 0.00518 | 0.022 | -72.676
-3.5 | -0.321 | 0.00512 | 0.021 | -62.718
-3 | -0.264 | 0.00543 | 0.021 | -48.708
-2.5 | -0.207 | 0.00513 | 0.02 | -40.319
-2 | -0.149 | 0.00506 | 0.02 | -29.452
-1.5 | -0.091 | 0.005 | 0.019 | -18.136
-1 | -0.032 | 0.00517 | 0.019 | -6.168
-0.5 | 0.027 | 0.00505 | 0.018 | 5.382
0 | 0.087 | 0.00505 | 0.017 | 17.227
0.5 | 0.147 | 0.005 | 0.017 | 29.343
1 | 0.206 | 0.00497 | 0.016 | 41.514
1.5 | 0.266 | 0.00499 | 0.015 | 53.31
2 | 0.325 | 0.0046 | 0.015 | 70.802
2.5 | 0.385 | 0.00467 | 0.014 | 82.361
3 | 0.444 | 0.0043 | 0.013 | 103.29
3.5 | 0.504 | 0.00456 | 0.012 | 110.468
4 | 0.563 | 0.00486 | 0.012 | 115.958
4.5 | 0.622 | 0.00539 | 0.011 | 115.413
5 | 0.681 | 0.0055 | 0.01 | 123.97
5.5 | 0.739 | 0.00579 | 0.009 | 127.586
6 | 0.796 | 0.00641 | 0.009 | 124.162
6.5 | 0.834 | 0.00714 | 0.008 | 116.835
7 | 0.884 | 0.00788 | 0.007 | 112.269
7.5 | 0.933 | 0.00898 | 0.006 | 103.901
8 | 0.981 | 0.00937 | 0.005 | 104.661
8.5 | 1.027 | 0.00993 | 0.004 | 103.464
9 | 1.07 | 0.01053 | 0.004 | 101.641
9.5 | 1.111 | 0.0113 | 0.003 | 98.382
10 | 1.15 | 0.01203 | 0.002 | 95.579
10.5 | 1.185 | 0.01259 | 0.001 | 94.131
11 | 1.216 | 0.01347 | 0 | 90.283
11.5 | 1.244 | 0.01448 | -0.001 | 85.936
12 | 1.269 | 0.0153 | -0.002 | 82.901
12.5 | 1.289 | 0.01646 | -0.002 | 78.288
13 | 1.305 | 0.01766 | -0.003 | 73.886
13.5 | 1.317 | 0.01906 | -0.004 | 69.086
14 | 1.325 | 0.02058 | -0.005 | 64.374
14.5 | 1.328 | 0.02236 | -0.006 | 59.387
15 | 1.328 | 0.02417 | -0.007 | 54.936
15.5 | 1.325 | 0.02548 | -0.008 | 51.991
16 | 1.317 | 0.02745 | -0.009 | 47.985
16.5 | 1.306 | 0.02963 | -0.009 | 44.073
17 | 1.292 | 0.03175 | -0.01 | 40.691
17.5 | 1.274 | 0.03432 | -0.011 | 37.114
18 | 1.253 | 0.03743 | -0.012 | 33.479
18.5 | 1.23 | 0.04039 | -0.013 | 30.46
19 | 1.203 | 0.0447 | -0.014 | 26.923
19.5 | 1.178 | 0.04747 | -0.015 | 24.81

## 140. Re 18M Mach 0.10 (2)
BIGFOIL.COM POLAR EXPORT
n8h12
NACA 8-H-12 |  |  |  | Cl Max: | 1.7733 | at alpha= | 19 | deg
XFOIL ncrit=9 |  |  |  | L/D Max: | 160.289 | at alpha= | 4.5 | deg
Re: | 18000000 |  |  | Cd Min: | 0.06129 | at alpha= | 20 | deg
Mach: | 0.1 |  |  | Cl=0 at alpha= | -1.0424 | deg
|  |  |  | @ Cl=0.1, Cd= | 0.0050721
|  |  |  | @ Cl=0.4, Cd= | 0.0044176
|  |  |  | @ Cl=0.6, Cd= | 0.0038173
alpha (deg) | Cl | Cd | Cm | Cl/Cd
-20 | -1.8245 | 0.03027 | -0.0475 | -60.2742
-19.5 | -1.8339 | 0.02733 | -0.0411 | -67.1021
-19 | -1.8333 | 0.02548 | -0.0335 | -71.9505
-18.5 | -1.8171 | 0.02376 | -0.0277 | -76.4773
-18 | -1.7866 | 0.02222 | -0.0238 | -80.405
-17.5 | -1.7516 | 0.02081 | -0.0205 | -84.1711
-17 | -1.7123 | 0.01957 | -0.0175 | -87.4962
-16.5 | -1.6708 | 0.01839 | -0.0149 | -90.8537
-16 | -1.6268 | 0.01732 | -0.0124 | -93.9261
-15.5 | -1.5811 | 0.01633 | -0.0102 | -96.8218
-15 | -1.5339 | 0.01542 | -0.0082 | -99.4747
-14.5 | -1.4853 | 0.01459 | -0.0063 | -101.8026
-14 | -1.4367 | 0.01368 | -0.0045 | -105.0219
-13.5 | -1.3872 | 0.01282 | -0.0027 | -108.2059
-13 | -1.3369 | 0.01202 | -0.0011 | -111.223
-12.5 | -1.2858 | 0.01126 | 0.0004 | -114.1918
-12 | -1.2331 | 0.01069 | 0.0016 | -115.3508
-11.5 | -1.1795 | 0.01019 | 0.0028 | -115.7507
-11 | -1.1254 | 0.00975 | 0.0038 | -115.4256
-10.5 | -1.0709 | 0.00935 | 0.0047 | -114.5348
-10 | -1.016 | 0.00896 | 0.0056 | -113.3929
-9.5 | -0.9612 | 0.00855 | 0.0064 | -112.4211
-9 | -0.9064 | 0.00812 | 0.0073 | -111.6256
-8.5 | -0.851 | 0.00778 | 0.008 | -109.383
-8 | -0.7949 | 0.0075 | 0.0086 | -105.9867
-7.5 | -0.7387 | 0.00725 | 0.0091 | -101.8897
-7 | -0.6826 | 0.00697 | 0.0096 | -97.934
-6.5 | -0.6262 | 0.00671 | 0.0101 | -93.3234
-6 | -0.5694 | 0.00652 | 0.0104 | -87.3313
-5.5 | -0.5124 | 0.00635 | 0.0107 | -80.6929
-4.5 | -0.3984 | 0.00598 | 0.0113 | -66.6221
-4 | -0.341 | 0.00586 | 0.0114 | -58.1911
-3.5 | -0.2834 | 0.00573 | 0.0115 | -49.459
-3 | -0.2261 | 0.00561 | 0.0116 | -40.303
-2.5 | -0.1685 | 0.00548 | 0.0117 | -30.7482
-2 | -0.1107 | 0.00539 | 0.0116 | -20.538
-1.5 | -0.0529 | 0.00531 | 0.0116 | -9.9623
-1 | 0.0049 | 0.00522 | 0.0115 | 0.9387
-0.5 | 0.0628 | 0.00514 | 0.0114 | 12.2179
0.5 | 0.1778 | 0.00493 | 0.0112 | 36.0649
1 | 0.2356 | 0.00486 | 0.011 | 48.4774
2 | 0.3492 | 0.0046 | 0.0109 | 75.913
2.5 | 0.4049 | 0.0044 | 0.011 | 92.0227
3 | 0.4605 | 0.00426 | 0.011 | 108.0986
3.5 | 0.5157 | 0.00408 | 0.0111 | 126.3971
4 | 0.5671 | 0.00388 | 0.0119 | 146.1598
4.5 | 0.6091 | 0.0038 | 0.0147 | 160.2895
5 | 0.6626 | 0.0046 | 0.0147 | 144.0435
5.5 | 0.7202 | 0.00512 | 0.0139 | 140.6641
6 | 0.7843 | 0.00561 | 0.0117 | 139.8039
6.5 | 0.8413 | 0.00616 | 0.011 | 136.5747
7 | 0.8984 | 0.00661 | 0.0103 | 135.9153
7.5 | 0.9607 | 0.00708 | 0.0084 | 135.6921
8 | 1.0218 | 0.00752 | 0.0067 | 135.8777
8.5 | 1.0822 | 0.00791 | 0.0051 | 136.8142
9 | 1.1424 | 0.00833 | 0.0035 | 137.1429
9.5 | 1.2023 | 0.00873 | 0.0019 | 137.7205
10 | 1.2609 | 0.00922 | 0.0005 | 136.757
10.5 | 1.318 | 0.00973 | -0.0006 | 135.4573
11 | 1.3742 | 0.01025 | -0.0017 | 134.0683
11.5 | 1.43 | 0.01079 | -0.0028 | 132.5301
12 | 1.4845 | 0.01137 | -0.0037 | 130.5629
12.5 | 1.5375 | 0.01204 | -0.0046 | 127.6993
13 | 1.5888 | 0.01282 | -0.0053 | 123.9314
13.5 | 1.637 | 0.01385 | -0.0061 | 118.1949
14 | 1.6589 | 0.01551 | -0.0037 | 106.9568
14.5 | 1.6744 | 0.01737 | -0.0007 | 96.3961
15 | 1.6926 | 0.01956 | 0.0014 | 86.5337
15.5 | 1.7135 | 0.02199 | 0.0025 | 77.9218
16 | 1.732 | 0.02478 | 0.0032 | 69.8951
16.5 | 1.7468 | 0.02799 | 0.0039 | 62.408
17 | 1.7577 | 0.03159 | 0.0044 | 55.641
17.5 | 1.7641 | 0.03571 | 0.0048 | 49.4007
18 | 1.7658 | 0.04049 | 0.0049 | 43.6108
18.5 | 1.7694 | 0.04531 | 0.0046 | 39.051
19 | 1.7733 | 0.05017 | 0.0042 | 35.3458
19.5 | 1.7712 | 0.05584 | 0.0035 | 31.7192
20 | 1.7721 | 0.06129 | 0.0025 | 28.9134

## 141. Re 18M Mach 0.25 (1)
BIGFOIL.COM POLAR EXPORT
n8h12
NACA 8-H-12 |  |  |  | Cl Max: | 1.259 | at alpha= | 13 | deg
JavaFoil+Calcfoil stall+Eppler ext transition |  |  |  | L/D Max: | 128.28 | at alpha= | 5.5 | deg
Re: | 18000000 |  |  | Cd Min: | 0.00427 | at alpha= | 3 | deg
Mach: | 0.25 |  |  | Cl=0 at alpha= | -0.72951 | deg
|  |  |  | @ Cl=0.1, Cd= | 0.0050265
|  |  |  | @ Cl=0.4, Cd= | 0.0047021
|  |  |  | @ Cl=0.6, Cd= | 0.0051659
alpha (deg) | Cl | Cd | Cm | Cl/Cd
-13.5 | -0.395 | 0.09453 | 0.015 | -4.18
-13 | -0.442 | 0.089 | 0.015 | -4.964
-12.5 | -0.485 | 0.08298 | 0.015 | -5.84
-12 | -0.523 | 0.07696 | 0.016 | -6.799
-11.5 | -0.555 | 0.07268 | 0.016 | -7.638
-11 | -0.583 | 0.06576 | 0.016 | -8.865
-10.5 | -0.602 | 0.062 | 0.016 | -9.71
-10 | -0.617 | 0.05662 | 0.016 | -10.906
-9.5 | -0.624 | 0.05297 | 0.016 | -11.786
-9 | -0.638 | 0.04173 | 0.019 | -15.291
-8.5 | -0.748 | 0.00737 | 0.026 | -101.53
-8 | -0.731 | 0.00776 | 0.026 | -94.191
-7.5 | -0.707 | 0.00662 | 0.026 | -106.769
-7 | -0.675 | 0.00646 | 0.025 | -104.534
-6.5 | -0.638 | 0.00632 | 0.025 | -100.998
-6 | -0.596 | 0.00616 | 0.024 | -96.719
-5.5 | -0.546 | 0.00594 | 0.024 | -91.959
-5 | -0.494 | 0.00553 | 0.023 | -89.418
-4.5 | -0.44 | 0.00533 | 0.023 | -82.619
-4 | -0.385 | 0.00559 | 0.022 | -68.902
-3.5 | -0.329 | 0.00515 | 0.022 | -63.749
-3 | -0.271 | 0.00538 | 0.021 | -50.385
-2.5 | -0.212 | 0.0051 | 0.021 | -41.621
-2 | -0.153 | 0.00502 | 0.02 | -30.442
-1.5 | -0.093 | 0.00496 | 0.02 | -18.768
-1 | -0.033 | 0.00511 | 0.019 | -6.403
-0.5 | 0.028 | 0.00514 | 0.018 | 5.431
0 | 0.089 | 0.00503 | 0.018 | 17.782
0.5 | 0.151 | 0.00501 | 0.017 | 30.093
1 | 0.212 | 0.00494 | 0.016 | 42.887
1.5 | 0.273 | 0.00501 | 0.016 | 54.545
2 | 0.334 | 0.00469 | 0.015 | 71.237
2.5 | 0.395 | 0.00474 | 0.014 | 83.355
3 | 0.457 | 0.00427 | 0.014 | 106.871
3.5 | 0.517 | 0.00467 | 0.013 | 110.741
4 | 0.578 | 0.005 | 0.012 | 115.773
4.5 | 0.639 | 0.00546 | 0.011 | 117.03
5 | 0.7 | 0.00557 | 0.01 | 125.624
5.5 | 0.759 | 0.00592 | 0.01 | 128.28
6 | 0.799 | 0.00697 | 0.009 | 114.681
6.5 | 0.853 | 0.00749 | 0.008 | 113.862
7 | 0.902 | 0.00904 | 0.007 | 99.824
7.5 | 0.952 | 0.00948 | 0.006 | 100.457
8 | 1 | 0.00995 | 0.005 | 100.493
8.5 | 1.045 | 0.01062 | 0.004 | 98.454
9 | 1.087 | 0.01137 | 0.004 | 95.62
9.5 | 1.126 | 0.01216 | 0.003 | 92.601
10 | 1.16 | 0.01303 | 0.002 | 89.064
10.5 | 1.19 | 0.01376 | 0.001 | 86.534
11 | 1.215 | 0.01479 | 0 | 82.162
11.5 | 1.235 | 0.01599 | -0.001 | 77.223
12 | 1.249 | 0.01701 | -0.002 | 73.455
12.5 | 1.257 | 0.01834 | -0.002 | 68.55
13 | 1.259 | 0.01983 | -0.003 | 63.513
13.5 | 1.254 | 0.02162 | -0.004 | 58.023
14 | 1.243 | 0.02349 | -0.005 | 52.909
14.5 | 1.224 | 0.02547 | -0.006 | 48.071
15 | 1.199 | 0.02783 | -0.007 | 43.091
15.5 | 1.169 | 0.02959 | -0.008 | 39.514
16 | 1.132 | 0.0322 | -0.009 | 35.149
16.5 | 1.088 | 0.035 | -0.01 | 31.102
17 | 1.04 | 0.03813 | -0.01 | 27.265
17.5 | 0.987 | 0.04099 | -0.011 | 24.074
18 | 0.929 | 0.04491 | -0.012 | 20.678

## 142. Re 18M Mach 0.25 (2)
BIGFOIL.COM POLAR EXPORT
n8h12
NACA 8-H-12 |  |  |  | Cl Max: | 1.7214 | at alpha= | 17.5 | deg
XFOIL ncrit=9 |  |  |  | L/D Max: | 169.037 | at alpha= | 4.5 | deg
Re: | 18000000 |  |  | Cd Min: | 0.24395 | at alpha= | -20 | deg
Mach: | 0.25 |  |  | Cl=0 at alpha= | -1.0601 | deg
|  |  |  | @ Cl=0.1, Cd= | 0.0051359
|  |  |  | @ Cl=0.4, Cd= | 0.0044866
|  |  |  | @ Cl=0.6, Cd= | 0.0037904
alpha (deg) | Cl | Cd | Cm | Cl/Cd
-20 | -0.8111 | 0.24395 | 0.0965 | -3.3249
-19.5 | -0.792 | 0.2379 | 0.0922 | -3.3291
-18 | -0.7577 | 0.20906 | 0.0756 | -3.6243
-17.5 | -0.7528 | 0.19742 | 0.069 | -3.8132
-17 | -0.7399 | 0.18908 | 0.0639 | -3.9132
-16.5 | -0.7422 | 0.1761 | 0.0563 | -4.2147
-16 | -0.7578 | 0.16002 | 0.0466 | -4.7357
-15.5 | -1.3079 | 0.04709 | -0.0479 | -27.7745
-15 | -1.3609 | 0.03893 | -0.0484 | -34.9576
-14.5 | -1.4027 | 0.03429 | -0.0394 | -40.907
-14 | -1.4359 | 0.02675 | -0.0322 | -53.6785
-13.5 | -1.4244 | 0.02176 | -0.0264 | -65.4596
-13 | -1.3973 | 0.01774 | -0.0211 | -78.7655
-12.5 | -1.3533 | 0.01529 | -0.0168 | -88.5088
-12 | -1.3013 | 0.01366 | -0.0132 | -95.2635
-11.5 | -1.2458 | 0.01242 | -0.0101 | -100.306
-11 | -1.1885 | 0.01142 | -0.0074 | -104.0718
-10.5 | -1.1302 | 0.01059 | -0.0049 | -106.7233
-10 | -1.0709 | 0.00992 | -0.0027 | -107.9536
-9.5 | -1.0111 | 0.00936 | -0.0008 | -108.0235
-9 | -0.9511 | 0.00887 | 0.0009 | -107.2266
-8.5 | -0.8912 | 0.00841 | 0.0025 | -105.9691
-8 | -0.8317 | 0.00795 | 0.004 | -104.6164
-7.5 | -0.7719 | 0.00756 | 0.0052 | -102.1032
-7 | -0.7118 | 0.00727 | 0.0063 | -97.9092
-6.5 | -0.6518 | 0.00697 | 0.0073 | -93.5151
-6 | -0.5921 | 0.00669 | 0.0082 | -88.5052
-5.5 | -0.532 | 0.00647 | 0.0089 | -82.2257
-5 | -0.4719 | 0.00629 | 0.0095 | -75.0238
-4.5 | -0.4122 | 0.00608 | 0.01 | -67.7961
-4 | -0.3523 | 0.00592 | 0.0104 | -59.5101
-3.5 | -0.2922 | 0.00578 | 0.0107 | -50.5536
-3 | -0.2324 | 0.00566 | 0.011 | -41.0601
-2.5 | -0.1725 | 0.00552 | 0.0112 | -31.25
-2 | -0.1126 | 0.00543 | 0.0113 | -20.7366
-1.5 | -0.0527 | 0.00534 | 0.0113 | -9.8689
-1 | 0.0072 | 0.00524 | 0.0113 | 1.374
-0.5 | 0.0671 | 0.00518 | 0.0112 | 12.9537
0 | 0.1268 | 0.0051 | 0.0112 | 24.8627
0.5 | 0.1862 | 0.00495 | 0.0111 | 37.6162
1 | 0.2459 | 0.00488 | 0.011 | 50.3893
1.5 | 0.3046 | 0.00475 | 0.0109 | 64.1263
2 | 0.3634 | 0.00462 | 0.0109 | 78.658
2.5 | 0.421 | 0.00441 | 0.011 | 95.4649
3 | 0.4786 | 0.00425 | 0.0111 | 112.6118
3.5 | 0.5356 | 0.00407 | 0.0113 | 131.5971
4 | 0.5875 | 0.00381 | 0.0124 | 154.1995
4.5 | 0.6322 | 0.00374 | 0.0152 | 169.0374
5 | 0.688 | 0.00462 | 0.0151 | 148.9177
5.5 | 0.7489 | 0.00523 | 0.0141 | 143.1931
6 | 0.8156 | 0.00578 | 0.0119 | 141.1073
6.5 | 0.8743 | 0.00637 | 0.0114 | 137.2527
7 | 0.9348 | 0.0069 | 0.0107 | 135.4783
7.5 | 0.9995 | 0.00742 | 0.0089 | 134.7035
8 | 1.0636 | 0.00786 | 0.0074 | 135.3181
8.5 | 1.1272 | 0.00833 | 0.006 | 135.3181
9 | 1.191 | 0.00878 | 0.0045 | 135.6492
9.5 | 1.2539 | 0.0093 | 0.0032 | 134.828
10 | 1.3153 | 0.0099 | 0.0022 | 132.8586
10.5 | 1.3753 | 0.0105 | 0.0014 | 130.981
11 | 1.4351 | 0.01114 | 0.0006 | 128.8241
11.5 | 1.4933 | 0.01188 | -0.0001 | 125.6987
12 | 1.5492 | 0.01277 | -0.0006 | 121.3156
12.5 | 1.6027 | 0.014 | -0.0015 | 114.4786
13 | 1.6248 | 0.01613 | 0.0006 | 100.7316
13.5 | 1.6397 | 0.01873 | 0.0036 | 87.544
14 | 1.6565 | 0.02159 | 0.0057 | 76.7253
14.5 | 1.6745 | 0.02444 | 0.0077 | 68.5147
15 | 1.6883 | 0.02795 | 0.0091 | 60.4043
15.5 | 1.7004 | 0.03176 | 0.0101 | 53.539
16 | 1.7079 | 0.0361 | 0.0109 | 47.3102
16.5 | 1.7167 | 0.04054 | 0.0114 | 42.3458
17 | 1.7193 | 0.0458 | 0.0114 | 37.5393
17.5 | 1.7214 | 0.05119 | 0.0113 | 33.6277
18 | 1.7176 | 0.05739 | 0.0108 | 29.9286
18.5 | 1.7184 | 0.06325 | 0.0101 | 27.1684
19 | 1.7191 | 0.06921 | 0.0092 | 24.8389
19.5 | 1.7133 | 0.07609 | 0.0078 | 22.5168
20 | 1.7064 | 0.08321 | 0.0061 | 20.5072

## 143. Re 18M Mach 0.50 (1)
BIGFOIL.COM POLAR EXPORT
n8h12
NACA 8-H-12 |  |  |  | Cl Max: | 1.135 | at alpha= | 20 | deg
JavaFoil+Calcfoil stall+Eppler ext transition |  |  |  | L/D Max: | 116.055 | at alpha= | 3.5 | deg
Re: | 18000000 |  |  | Cd Min: | 0.00452 | at alpha= | 3 | deg
Mach: | 0.5 |  |  | Cl=0 at alpha= | -0.73134 | deg
|  |  |  | @ Cl=0.1, Cd= | 0.00525
|  |  |  | @ Cl=0.4, Cd= | 0.0047256
|  |  |  | @ Cl=0.6, Cd= | 0.005253
alpha (deg) | Cl | Cd | Cm | Cl/Cd
-20 | -1.037 | 0.18468 | 0.021 | -5.613
-19.5 | -1.011 | 0.17317 | 0.021 | -5.837
-19 | -0.985 | 0.16927 | 0.021 | -5.82
-18.5 | -0.96 | 0.14921 | 0.021 | -6.434
-18 | -0.934 | 0.14126 | 0.021 | -6.614
-17.5 | -0.908 | 0.13552 | 0.021 | -6.7
-17 | -0.881 | 0.13188 | 0.02 | -6.683
-16.5 | -0.854 | 0.12679 | 0.02 | -6.737
-16 | -0.827 | 0.12171 | 0.02 | -6.796
-15.5 | -0.8 | 0.1191 | 0.019 | -6.714
-15 | -0.773 | 0.11469 | 0.019 | -6.737
-14.5 | -0.746 | 0.11339 | 0.019 | -6.58
-14 | -0.72 | 0.09216 | 0.019 | -7.818
-13.5 | -0.693 | 0.08882 | 0.019 | -7.808
-13 | -0.667 | 0.08501 | 0.018 | -7.844
-12.5 | -0.641 | 0.08272 | 0.019 | -7.75
-12 | -0.614 | 0.07937 | 0.018 | -7.736
-11.5 | -0.587 | 0.07436 | 0.018 | -7.899
-11 | -0.562 | 0.0675 | 0.018 | -8.322
-10.5 | -0.539 | 0.05868 | 0.02 | -9.184
-10 | -0.511 | 0.05594 | 0.019 | -9.137
-9.5 | -0.489 | 0.0491 | 0.021 | -9.953
-9 | -0.452 | 0.05613 | 0.017 | -8.048
-8.5 | -0.431 | 0.04649 | 0.019 | -9.264
-8 | -0.411 | 0.0381 | 0.021 | -10.783
-7.5 | -0.454 | 0.00752 | 0.029 | -60.356
-7 | -0.421 | 0.00759 | 0.028 | -55.439
-6.5 | -0.387 | 0.0072 | 0.028 | -53.764
-6 | -0.528 | 0.00676 | 0.027 | -78.091
-5.5 | -0.537 | 0.00664 | 0.027 | -80.962
-5 | -0.509 | 0.00578 | 0.026 | -88.082
-4.5 | -0.466 | 0.00581 | 0.026 | -80.27
-4 | -0.415 | 0.00563 | 0.025 | -73.756
-3.5 | -0.358 | 0.00543 | 0.025 | -65.942
-3 | -0.298 | 0.00526 | 0.024 | -56.624
-2.5 | -0.235 | 0.00515 | 0.023 | -45.588
-2 | -0.17 | 0.00525 | 0.023 | -32.308
-1.5 | -0.104 | 0.00518 | 0.022 | -19.971
-1 | -0.036 | 0.00533 | 0.021 | -6.85
-0.5 | 0.031 | 0.0053 | 0.021 | 5.874
0 | 0.1 | 0.00525 | 0.02 | 19.022
0.5 | 0.168 | 0.00516 | 0.019 | 32.663
1 | 0.237 | 0.0052 | 0.018 | 45.564
1.5 | 0.305 | 0.00539 | 0.018 | 56.613
2 | 0.373 | 0.00453 | 0.017 | 82.35
2.5 | 0.442 | 0.00503 | 0.016 | 87.758
3 | 0.51 | 0.00452 | 0.015 | 112.837
3.5 | 0.578 | 0.00498 | 0.014 | 116.055
4 | 0.632 | 0.00565 | 0.013 | 111.855
4.5 | 0.696 | 0.00632 | 0.012 | 110.081
5 | 0.76 | 0.00682 | 0.011 | 111.371
5.5 | 0.821 | 0.00757 | 0.011 | 108.414
6 | 0.878 | 0.00864 | 0.01 | 101.685
6.5 | 0.93 | 0.01076 | 0.009 | 86.494
7 | 0.982 | 0.0115 | 0.008 | 85.334
7.5 | 1.027 | 0.01231 | 0.007 | 83.432
8 | 1.063 | 0.0134 | 0.006 | 79.374
8.5 | 1.087 | 0.01454 | 0.005 | 74.772
9 | 1.089 | 0.01589 | 0.004 | 68.544
9.5 | 1.048 | 0.01746 | 0.003 | 60.007
10 | 0.684 | 0.01897 | 0.002 | 36.031
10.5 | 0.712 | 0.02145 | 0.001 | 33.2
11 | 0.74 | 0.02414 | 0 | 30.649
11.5 | 0.767 | 0.02725 | -0.001 | 28.147
12 | 0.794 | 0.0298 | -0.002 | 26.662
12.5 | 0.818 | 0.03492 | -0.003 | 23.421
13 | 0.843 | 0.03956 | -0.004 | 21.309
13.5 | 0.861 | 0.04846 | -0.004 | 17.762
14 | 0.891 | 0.04823 | -0.005 | 18.465
14.5 | 0.924 | 0.04885 | -0.006 | 18.909
15 | 0.948 | 0.05468 | -0.007 | 17.33
15.5 | 0.973 | 0.0603 | -0.008 | 16.137
16 | 1.002 | 0.06323 | -0.009 | 15.843
16.5 | 1.014 | 0.07881 | -0.01 | 12.86
17 | 0.966 | 0.14631 | -0.008 | 6.605
17.5 | 0.996 | 0.14726 | -0.009 | 6.765
18 | 1.032 | 0.14559 | -0.01 | 7.09
18.5 | 1.06 | 0.15452 | -0.011 | 6.86
19 | 1.095 | 0.15366 | -0.012 | 7.123
19.5 | 1.122 | 0.15972 | -0.013 | 7.022
20 | 1.135 | 0.18645 | -0.013 | 6.09

## 144. Re 18M Mach 0.50 (2)
BIGFOIL.COM POLAR EXPORT
n8h12
NACA 8-H-12 |  |  |  | Cl Max: | 1.5028 | at alpha= | 10 | deg
XFOIL ncrit=9 |  |  |  | L/D Max: | 205.344 | at alpha= | 4.5 | deg
Re: | 18000000 |  |  | Cd Min: | 0.27836 | at alpha= | -20 | deg
Mach: | 0.5 |  |  | Cl=0 at alpha= | -1.1377 | deg
|  |  |  | @ Cl=0.1, Cd= | 0.0052582
|  |  |  | @ Cl=0.4, Cd= | 0.0047721
|  |  |  | @ Cl=0.6, Cd= | 0.0041464
alpha (deg) | Cl | Cd | Cm | Cl/Cd
-20 | -0.8784 | 0.27836 | 0.1194 | -3.1556
-19.5 | -0.8555 | 0.27029 | 0.1141 | -3.1651
-19 | -0.8328 | 0.2621 | 0.1088 | -3.1774
-18.5 | -0.8097 | 0.25415 | 0.1037 | -3.1859
-18 | -0.7855 | 0.24687 | 0.0987 | -3.1818
-17.5 | -0.763 | 0.23827 | 0.0935 | -3.2022
-17 | -0.7408 | 0.22957 | 0.0883 | -3.2269
-16.5 | -0.7208 | 0.21969 | 0.0828 | -3.281
-16 | -0.7012 | 0.21011 | 0.0773 | -3.3373
-15.5 | -0.6787 | 0.20207 | 0.0724 | -3.3587
-15 | -0.6574 | 0.19356 | 0.0673 | -3.3964
-14.5 | -0.6371 | 0.18476 | 0.0622 | -3.4483
-14 | -0.6152 | 0.17688 | 0.0575 | -3.4781
-13.5 | -0.6 | 0.16673 | 0.0518 | -3.5986
-13 | -0.5859 | 0.15662 | 0.0461 | -3.7409
-12.5 | -0.571 | 0.1473 | 0.0408 | -3.8764
-12 | -0.5513 | 0.13954 | 0.0362 | -3.9508
-11.5 | -0.5502 | 0.12739 | 0.0292 | -4.319
-11 | -0.5395 | 0.11827 | 0.0238 | -4.5616
-10.5 | -0.534 | 0.10843 | 0.0179 | -4.9248
-10 | -0.5306 | 0.09884 | 0.0121 | -5.3683
-9.5 | -0.5336 | 0.08884 | 0.0058 | -6.0063
-9 | -0.5439 | 0.07848 | -0.0011 | -6.9304
-8.5 | -0.5523 | 0.06938 | -0.0072 | -7.9605
-8 | -0.5727 | 0.0608 | -0.0148 | -9.4194
-7.5 | -0.5975 | 0.05233 | -0.017 | -11.4179
-7 | -0.6084 | 0.04215 | -0.0191 | -14.4342
-6.5 | -0.6066 | 0.03231 | -0.0181 | -18.7744
-6 | -0.5996 | 0.02227 | -0.0143 | -26.9241
-5.5 | -0.5967 | 0.01179 | -0.0074 | -50.6107
-5 | -0.5502 | 0.00747 | -0.0014 | -73.6546
-4.5 | -0.4782 | 0.00672 | 0.0019 | -71.1607
-4 | -0.405 | 0.00639 | 0.0042 | -63.3803
-3.5 | -0.3328 | 0.00609 | 0.006 | -54.647
-3 | -0.2611 | 0.00591 | 0.0073 | -44.1794
-2.5 | -0.1903 | 0.00575 | 0.0083 | -33.0957
-2 | -0.1202 | 0.00558 | 0.0091 | -21.5412
-1 | 0.0192 | 0.00538 | 0.01 | 3.5688
-0.5 | 0.0884 | 0.00527 | 0.0102 | 16.7742
0 | 0.1575 | 0.0052 | 0.0103 | 30.2885
0.5 | 0.2258 | 0.0051 | 0.0104 | 44.2745
1 | 0.2943 | 0.00499 | 0.0104 | 58.978
1.5 | 0.3624 | 0.00485 | 0.0104 | 74.7216
2 | 0.43 | 0.00471 | 0.0105 | 91.2951
2.5 | 0.4961 | 0.00447 | 0.0108 | 110.9843
3 | 0.5623 | 0.00428 | 0.0112 | 131.3785
3.5 | 0.6272 | 0.00405 | 0.0119 | 154.8642
4 | 0.6789 | 0.00351 | 0.0154 | 193.4188
4.5 | 0.7454 | 0.00363 | 0.0163 | 205.3444
5 | 0.8073 | 0.00478 | 0.017 | 168.8912
5.5 | 0.8872 | 0.00595 | 0.014 | 149.1092
6 | 0.9626 | 0.00689 | 0.0126 | 139.7097
6.5 | 1.0253 | 0.00774 | 0.014 | 132.4677
7 | 1.1032 | 0.0086 | 0.0125 | 128.2791
7.5 | 1.1818 | 0.00933 | 0.0115 | 126.6667
8 | 1.2613 | 0.01014 | 0.0105 | 124.3886
8.5 | 1.3393 | 0.0112 | 0.0096 | 119.5804
9 | 1.4147 | 0.01312 | 0.0071 | 107.8277
9.5 | 1.4686 | 0.0163 | 0.0056 | 90.0982
10 | 1.5028 | 0.02041 | 0.0057 | 73.6306
10.5 | 1.5015 | 0.02507 | 0.0101 | 59.8923
11 | 1.4954 | 0.03035 | 0.0138 | 49.2718
11.5 | 1.4788 | 0.03674 | 0.0164 | 40.2504
12 | 1.4588 | 0.04383 | 0.0182 | 33.2831
12.5 | 1.4313 | 0.05184 | 0.019 | 27.61
13 | 1.4023 | 0.06033 | 0.0192 | 23.2438
13.5 | 1.3739 | 0.06916 | 0.0187 | 19.8655
14 | 1.3449 | 0.0787 | 0.017 | 17.0889
14.5 | 1.3131 | 0.08926 | 0.014 | 14.711
15 | 1.2824 | 0.10031 | 0.0102 | 12.7844

## 145. Re 20M Mach 0.00 (1)
BIGFOIL.COM POLAR EXPORT
n8h12
NACA 8-H-12 |  |  |  | Cl Max: | 1.344 | at alpha= | 15 | deg
JavaFoil+Calcfoil stall+Eppler ext transition |  |  |  | L/D Max: | 135.373 | at alpha= | 6 | deg
Re: | 20000000 |  |  | Cd Min: | 0.00447 | at alpha= | 2.5 | deg
Mach: | 0 |  |  | Cl=0 at alpha= | -0.72881 | deg
|  |  |  | @ Cl=0.1, Cd= | 0.004891
|  |  |  | @ Cl=0.4, Cd= | 0.00447
|  |  |  | @ Cl=0.6, Cd= | 0.0053666
alpha (deg) | Cl | Cd | Cm | Cl/Cd
-15 | -0.638 | 0.09736 | 0.017 | -6.556
-14.5 | -0.652 | 0.09556 | 0.016 | -6.819
-14 | -0.665 | 0.09077 | 0.016 | -7.328
-13.5 | -0.678 | 0.08416 | 0.016 | -8.059
-13 | -0.688 | 0.07931 | 0.016 | -8.678
-12.5 | -0.696 | 0.07478 | 0.016 | -9.311
-12 | -0.7 | 0.07101 | 0.016 | -9.86
-11.5 | -0.703 | 0.06623 | 0.016 | -10.607
-11 | -0.713 | 0.05433 | 0.019 | -13.127
-10.5 | -0.711 | 0.04974 | 0.019 | -14.285
-10 | -0.835 | 0.00883 | 0.027 | -94.568
-9.5 | -0.82 | 0.00851 | 0.026 | -96.36
-9 | -0.8 | 0.00738 | 0.026 | -108.427
-8.5 | -0.775 | 0.00664 | 0.026 | -116.722
-8 | -0.745 | 0.00656 | 0.025 | -113.629
-7.5 | -0.711 | 0.00594 | 0.025 | -119.634
-7 | -0.673 | 0.00619 | 0.025 | -108.615
-6.5 | -0.631 | 0.00604 | 0.024 | -104.377
-6 | -0.586 | 0.00545 | 0.024 | -107.362
-5.5 | -0.535 | 0.00578 | 0.023 | -92.618
-5 | -0.483 | 0.00569 | 0.023 | -84.817
-4.5 | -0.43 | 0.00521 | 0.022 | -82.405
-4 | -0.375 | 0.00513 | 0.022 | -73.09
-3.5 | -0.319 | 0.005 | 0.021 | -63.885
-3 | -0.263 | 0.00526 | 0.021 | -50.039
-2.5 | -0.206 | 0.00526 | 0.02 | -39.173
-2 | -0.148 | 0.00498 | 0.02 | -29.798
-1.5 | -0.09 | 0.00514 | 0.019 | -17.567
-1 | -0.032 | 0.00502 | 0.018 | -6.325
-0.5 | 0.027 | 0.00503 | 0.018 | 5.376
0 | 0.087 | 0.00488 | 0.017 | 17.728
0.5 | 0.146 | 0.00493 | 0.017 | 29.629
1 | 0.205 | 0.00496 | 0.016 | 41.391
1.5 | 0.265 | 0.00498 | 0.015 | 53.175
2 | 0.324 | 0.00462 | 0.015 | 70.108
2.5 | 0.383 | 0.00447 | 0.014 | 85.787
3 | 0.442 | 0.00447 | 0.013 | 99.008
3.5 | 0.501 | 0.00474 | 0.012 | 105.74
4 | 0.56 | 0.00517 | 0.012 | 108.405
4.5 | 0.619 | 0.00546 | 0.011 | 113.365
5 | 0.678 | 0.00566 | 0.01 | 119.773
5.5 | 0.736 | 0.00545 | 0.009 | 135.047
6 | 0.792 | 0.00585 | 0.009 | 135.373
6.5 | 0.831 | 0.00704 | 0.008 | 118.005
7 | 0.879 | 0.00838 | 0.007 | 104.904
7.5 | 0.93 | 0.0088 | 0.006 | 105.619
8 | 0.978 | 0.00923 | 0.005 | 105.972
8.5 | 1.024 | 0.00965 | 0.004 | 106.133
9 | 1.068 | 0.01019 | 0.004 | 104.757
9.5 | 1.11 | 0.01083 | 0.003 | 102.501
10 | 1.148 | 0.0116 | 0.002 | 98.975
10.5 | 1.184 | 0.01215 | 0.001 | 97.487
11 | 1.217 | 0.01298 | 0 | 93.723
11.5 | 1.246 | 0.01389 | -0.001 | 89.705
12 | 1.271 | 0.01484 | -0.002 | 85.655
12.5 | 1.293 | 0.01576 | -0.002 | 82.067
13 | 1.311 | 0.01689 | -0.003 | 77.624
13.5 | 1.325 | 0.01821 | -0.004 | 72.768
14 | 1.336 | 0.01958 | -0.005 | 68.221
14.5 | 1.342 | 0.02125 | -0.006 | 63.129
15 | 1.344 | 0.02299 | -0.007 | 58.472
15.5 | 1.344 | 0.02463 | -0.008 | 54.553
16 | 1.34 | 0.02624 | -0.009 | 51.074
16.5 | 1.333 | 0.02804 | -0.009 | 47.537
17 | 1.323 | 0.02995 | -0.01 | 44.166
17.5 | 1.309 | 0.03244 | -0.011 | 40.351
18 | 1.292 | 0.03541 | -0.012 | 36.479
18.5 | 1.273 | 0.03819 | -0.013 | 33.339
19 | 1.251 | 0.04226 | -0.014 | 29.592
19.5 | 1.229 | 0.04495 | -0.015 | 27.339
20 | 1.201 | 0.0485 | -0.015 | 24.767

## 146. Re 20M Mach 0.00 (2)
BIGFOIL.COM POLAR EXPORT
n8h12
NACA 8-H-12 |  |  |  | Cl Max: | 1.7992 | at alpha= | 20 | deg
XFOIL ncrit=9 |  |  |  | L/D Max: | 141.466 | at alpha= | 5 | deg
Re: | 20000000 |  |  | Cd Min: | 0.05551 | at alpha= | 20 | deg
Mach: | 0 |  |  | Cl=0 at alpha= | -1.0348 | deg
|  |  |  | @ Cl=0.1, Cd= | 0.0050163
|  |  |  | @ Cl=0.4, Cd= | 0.004399
|  |  |  | @ Cl=0.6, Cd= | 0.004328
alpha (deg) | Cl | Cd | Cm | Cl/Cd
-20 | -1.8974 | 0.0245 | -0.0308 | -77.4449
-19.5 | -1.8852 | 0.02308 | -0.0246 | -81.6811
-19 | -1.8558 | 0.02176 | -0.021 | -85.2849
-18.5 | -1.8225 | 0.0205 | -0.0179 | -88.9024
-18 | -1.7851 | 0.01941 | -0.0152 | -91.9681
-17 | -1.7035 | 0.01743 | -0.0107 | -97.7338
-16.5 | -1.6597 | 0.01655 | -0.0087 | -100.284
-16 | -1.6147 | 0.01571 | -0.0069 | -102.7817
-15.5 | -1.5684 | 0.01493 | -0.0052 | -105.0502
-15 | -1.5209 | 0.01419 | -0.0036 | -107.1811
-14.5 | -1.4724 | 0.01351 | -0.0022 | -108.9859
-14 | -1.4246 | 0.01267 | -0.0007 | -112.4388
-13.5 | -1.3753 | 0.01196 | 0.0007 | -114.9916
-13 | -1.3255 | 0.01126 | 0.002 | -117.7176
-12.5 | -1.2744 | 0.01067 | 0.0031 | -119.4377
-12 | -1.2221 | 0.0102 | 0.004 | -119.8137
-11.5 | -1.1693 | 0.00978 | 0.0049 | -119.5603
-11 | -1.1159 | 0.00937 | 0.0057 | -119.0928
-10.5 | -1.0622 | 0.009 | 0.0064 | -118.0222
-10 | -1.0081 | 0.00866 | 0.0071 | -116.4088
-9.5 | -0.954 | 0.00827 | 0.0078 | -115.3567
-9 | -0.8999 | 0.00787 | 0.0085 | -114.3456
-8.5 | -0.845 | 0.00757 | 0.009 | -111.6248
-8 | -0.7896 | 0.00732 | 0.0095 | -107.8689
-7.5 | -0.7339 | 0.00707 | 0.0099 | -103.8048
-7 | -0.6784 | 0.00682 | 0.0103 | -99.4721
-6.5 | -0.6226 | 0.00657 | 0.0107 | -94.7641
-6 | -0.5663 | 0.00639 | 0.011 | -88.6228
-5.5 | -0.5098 | 0.00623 | 0.0112 | -81.8299
-5 | -0.4533 | 0.00604 | 0.0114 | -75.0497
-4.5 | -0.3967 | 0.00587 | 0.0116 | -67.5809
-4 | -0.3397 | 0.00575 | 0.0117 | -59.0783
-3 | -0.2255 | 0.00552 | 0.0118 | -40.8514
-2.5 | -0.1683 | 0.00539 | 0.0119 | -31.2245
-1.5 | -0.0535 | 0.00523 | 0.0117 | -10.2294
-1 | 0.004 | 0.00513 | 0.0117 | 0.77973
-0.5 | 0.0615 | 0.00507 | 0.0115 | 12.1302
0 | 0.1189 | 0.00499 | 0.0114 | 23.8277
0.5 | 0.176 | 0.00486 | 0.0113 | 36.214
1 | 0.2333 | 0.00482 | 0.0111 | 48.4025
1.5 | 0.29 | 0.00469 | 0.011 | 61.8337
2 | 0.3466 | 0.0046 | 0.0109 | 75.3478
2.5 | 0.4024 | 0.00439 | 0.0109 | 91.6629
3 | 0.458 | 0.00429 | 0.0109 | 106.7599
3.5 | 0.513 | 0.00417 | 0.011 | 123.0216
4 | 0.566 | 0.00414 | 0.0113 | 136.715
5 | 0.6564 | 0.00464 | 0.0149 | 141.4655
5.5 | 0.7118 | 0.00508 | 0.0146 | 140.1181
6 | 0.7735 | 0.00549 | 0.0129 | 140.8925
6.5 | 0.8339 | 0.00602 | 0.0113 | 138.5216
7 | 0.8863 | 0.00644 | 0.0116 | 137.6242
7.5 | 0.9491 | 0.00689 | 0.0094 | 137.7504
8 | 1.0101 | 0.00731 | 0.0076 | 138.1806
8.5 | 1.0702 | 0.00768 | 0.006 | 139.349
9 | 1.13 | 0.00808 | 0.0043 | 139.8515
9.5 | 1.1894 | 0.00847 | 0.0027 | 140.425
10 | 1.2476 | 0.00893 | 0.0012 | 139.7088
10.5 | 1.3043 | 0.00941 | 0 | 138.6079
11 | 1.3602 | 0.00988 | -0.0011 | 137.6721
11.5 | 1.4154 | 0.01038 | -0.0022 | 136.3584
12 | 1.4694 | 0.01092 | -0.0032 | 134.5604
12.5 | 1.522 | 0.01152 | -0.0041 | 132.1181
13 | 1.5733 | 0.01221 | -0.005 | 128.8534
13.5 | 1.6222 | 0.01311 | -0.0058 | 123.7376
14.5 | 1.6866 | 0.01573 | -0.0038 | 107.2219
15 | 1.7036 | 0.01758 | -0.0011 | 96.9056
15.5 | 1.7229 | 0.01971 | 0.0006 | 87.4125
16 | 1.7436 | 0.02214 | 0.0014 | 78.7534
16.5 | 1.7615 | 0.02493 | 0.0021 | 70.6578
17 | 1.7751 | 0.02815 | 0.0026 | 63.0586
17.5 | 1.7834 | 0.0319 | 0.0031 | 55.906
18 | 1.7852 | 0.03644 | 0.0034 | 48.9901
18.5 | 1.7924 | 0.04061 | 0.0034 | 44.1369
19 | 1.795 | 0.04545 | 0.003 | 39.4939
19.5 | 1.7985 | 0.05029 | 0.0025 | 35.7626
20 | 1.7992 | 0.05551 | 0.0018 | 32.4122

## 147. Re 20M Mach 0.10 (1)
BIGFOIL.COM POLAR EXPORT
n8h12
NACA 8-H-12 |  |  |  | Cl Max: | 1.33 | at alpha= | 14.5 | deg
JavaFoil+Calcfoil stall+Eppler ext transition |  |  |  | L/D Max: | 136.749 | at alpha= | 5.5 | deg
Re: | 20000000 |  |  | Cd Min: | 0.0044 | at alpha= | 2.5 | deg
Mach: | 0.1 |  |  | Cl=0 at alpha= | -0.72881 | deg
|  |  |  | @ Cl=0.1, Cd= | 0.0049087
|  |  |  | @ Cl=0.4, Cd= | 0.0044025
|  |  |  | @ Cl=0.6, Cd= | 0.0053119
alpha (deg) | Cl | Cd | Cm | Cl/Cd
-14.5 | -0.617 | 0.09704 | 0.016 | -6.357
-14 | -0.634 | 0.09148 | 0.016 | -6.931
-13.5 | -0.652 | 0.08343 | 0.017 | -7.811
-13 | -0.663 | 0.08231 | 0.016 | -8.049
-12.5 | -0.675 | 0.07592 | 0.016 | -8.885
-12 | -0.683 | 0.0711 | 0.016 | -9.603
-11.5 | -0.687 | 0.06705 | 0.016 | -10.246
-11 | -0.69 | 0.06166 | 0.017 | -11.195
-10.5 | -0.688 | 0.05753 | 0.017 | -11.962
-10 | -0.766 | 0.01889 | 0.024 | -40.555
-9.5 | -0.814 | 0.00815 | 0.026 | -99.897
-9 | -0.796 | 0.00745 | 0.026 | -106.769
-8.5 | -0.772 | 0.00667 | 0.026 | -115.796
-8 | -0.744 | 0.00721 | 0.025 | -103.212
-7.5 | -0.711 | 0.00635 | 0.025 | -112.003
-7 | -0.674 | 0.00623 | 0.025 | -108.106
-6.5 | -0.632 | 0.00608 | 0.024 | -104.076
-6 | -0.587 | 0.00548 | 0.024 | -107.121
-5.5 | -0.537 | 0.00581 | 0.023 | -92.439
-5 | -0.485 | 0.00573 | 0.023 | -84.581
-4.5 | -0.431 | 0.0052 | 0.022 | -82.886
-4 | -0.377 | 0.00516 | 0.022 | -73.023
-3.5 | -0.321 | 0.00503 | 0.021 | -63.822
-3 | -0.264 | 0.00528 | 0.021 | -50.069
-2.5 | -0.207 | 0.00506 | 0.02 | -40.885
-2 | -0.149 | 0.00499 | 0.02 | -29.858
-1.5 | -0.091 | 0.00509 | 0.019 | -17.814
-1 | -0.032 | 0.00503 | 0.019 | -6.333
-0.5 | 0.027 | 0.00505 | 0.018 | 5.386
0 | 0.087 | 0.0049 | 0.017 | 17.766
0.5 | 0.147 | 0.00494 | 0.017 | 29.683
1 | 0.206 | 0.0049 | 0.016 | 42.101
1.5 | 0.266 | 0.00499 | 0.015 | 53.272
2 | 0.325 | 0.00464 | 0.015 | 70.14
2.5 | 0.385 | 0.0044 | 0.014 | 87.393
3 | 0.444 | 0.00441 | 0.013 | 100.855
3.5 | 0.504 | 0.00477 | 0.012 | 105.587
4 | 0.563 | 0.00513 | 0.012 | 109.852
4.5 | 0.622 | 0.00542 | 0.011 | 114.718
5 | 0.681 | 0.00563 | 0.01 | 120.985
5.5 | 0.739 | 0.00541 | 0.009 | 136.749
6 | 0.796 | 0.00583 | 0.009 | 136.466
6.5 | 0.834 | 0.0071 | 0.008 | 117.478
7 | 0.883 | 0.00846 | 0.007 | 104.359
7.5 | 0.933 | 0.00889 | 0.006 | 104.96
8 | 0.982 | 0.00932 | 0.005 | 105.306
8.5 | 1.028 | 0.00975 | 0.004 | 105.442
9 | 1.071 | 0.0103 | 0.004 | 103.97
9.5 | 1.112 | 0.01097 | 0.003 | 101.447
10 | 1.151 | 0.01178 | 0.002 | 97.721
10.5 | 1.186 | 0.01231 | 0.001 | 96.327
11 | 1.218 | 0.01319 | 0 | 92.307
11.5 | 1.246 | 0.01412 | -0.001 | 88.194
12 | 1.27 | 0.01511 | -0.002 | 84.01
12.5 | 1.29 | 0.01605 | -0.002 | 80.376
13 | 1.306 | 0.01724 | -0.003 | 75.758
13.5 | 1.318 | 0.01861 | -0.004 | 70.844
14 | 1.326 | 0.02007 | -0.005 | 66.085
14.5 | 1.33 | 0.02181 | -0.006 | 60.972
15 | 1.329 | 0.02349 | -0.007 | 56.588
15.5 | 1.326 | 0.02487 | -0.008 | 53.319
16 | 1.319 | 0.02683 | -0.009 | 49.139
16.5 | 1.307 | 0.02892 | -0.009 | 45.211
17 | 1.293 | 0.03106 | -0.01 | 41.636
17.5 | 1.275 | 0.03349 | -0.011 | 38.09
18 | 1.254 | 0.03666 | -0.012 | 34.218
18.5 | 1.231 | 0.03957 | -0.013 | 31.122
19 | 1.205 | 0.04366 | -0.014 | 27.594
19.5 | 1.179 | 0.04636 | -0.015 | 25.435

## 148. Re 20M Mach 0.10 (2)
BIGFOIL.COM POLAR EXPORT
n8h12
NACA 8-H-12 |  |  |  | Cl Max: | 1.7889 | at alpha= | 19.5 | deg
XFOIL ncrit=9 |  |  |  | L/D Max: | 148.309 | at alpha= | 4.5 | deg
Re: | 20000000 |  |  | Cd Min: | 0.05948 | at alpha= | 20 | deg
Mach: | 0.1 |  |  | Cl=0 at alpha= | -1.038 | deg
|  |  |  | @ Cl=0.1, Cd= | 0.0050277
|  |  |  | @ Cl=0.4, Cd= | 0.0044095
|  |  |  | @ Cl=0.6, Cd= | 0.0041368
alpha (deg) | Cl | Cd | Cm | Cl/Cd
-20 | -1.8537 | 0.02859 | -0.0457 | -64.8374
-19.5 | -1.8583 | 0.02615 | -0.0387 | -71.0631
-19 | -1.8554 | 0.02452 | -0.0309 | -75.6688
-18.5 | -1.8299 | 0.02284 | -0.0265 | -80.1182
-18 | -1.7971 | 0.0214 | -0.0228 | -83.9766
-17.5 | -1.7604 | 0.02007 | -0.0196 | -87.713
-17 | -1.7198 | 0.0189 | -0.0168 | -90.9947
-16.5 | -1.6771 | 0.01779 | -0.0142 | -94.2721
-16 | -1.6323 | 0.01678 | -0.0118 | -97.2765
-15.5 | -1.5859 | 0.01584 | -0.0097 | -100.1199
-15 | -1.5381 | 0.01497 | -0.0077 | -102.7455
-14.5 | -1.489 | 0.01418 | -0.0059 | -105.0071
-13.5 | -1.3891 | 0.01264 | -0.0025 | -109.8972
-13 | -1.3386 | 0.01184 | -0.0009 | -113.0574
-12.5 | -1.2876 | 0.01107 | 0.0006 | -116.3144
-12 | -1.2349 | 0.01049 | 0.0019 | -117.7216
-11.5 | -1.1814 | 0.00999 | 0.003 | -118.2583
-11 | -1.1272 | 0.00955 | 0.004 | -118.0314
-10.5 | -1.0725 | 0.00915 | 0.005 | -117.2131
-10 | -1.0176 | 0.00879 | 0.0058 | -115.7679
-9.5 | -0.9624 | 0.00842 | 0.0066 | -114.2993
-9 | -0.9075 | 0.008 | 0.0075 | -113.4375
-8.5 | -0.8521 | 0.00765 | 0.0082 | -111.3856
-8 | -0.7961 | 0.00737 | 0.0088 | -108.019
-7.5 | -0.7398 | 0.00712 | 0.0093 | -103.9045
-7 | -0.6835 | 0.00687 | 0.0098 | -99.4905
-6.5 | -0.6272 | 0.0066 | 0.0103 | -95.0303
-6 | -0.5703 | 0.00641 | 0.0106 | -88.9704
-5.5 | -0.5133 | 0.00625 | 0.0109 | -82.128
-5 | -0.4562 | 0.00606 | 0.0112 | -75.2805
-4.5 | -0.3992 | 0.00589 | 0.0114 | -67.7759
-4 | -0.3418 | 0.00576 | 0.0116 | -59.3403
-3 | -0.2267 | 0.00553 | 0.0117 | -40.9946
-2.5 | -0.1691 | 0.00539 | 0.0118 | -31.3729
-1.5 | -0.0535 | 0.00524 | 0.0117 | -10.2099
-1 | 0.0044 | 0.00514 | 0.0116 | 0.85603
-0.5 | 0.0623 | 0.00508 | 0.0115 | 12.2638
0 | 0.12 | 0.005 | 0.0114 | 24
0.5 | 0.1775 | 0.00486 | 0.0113 | 36.5226
1 | 0.2351 | 0.00482 | 0.0111 | 48.7759
1.5 | 0.2922 | 0.00469 | 0.011 | 62.3028
2 | 0.3492 | 0.0046 | 0.0109 | 75.913
2.5 | 0.4052 | 0.00439 | 0.0109 | 92.3007
3 | 0.4612 | 0.00429 | 0.0109 | 107.5058
3.5 | 0.5166 | 0.00417 | 0.011 | 123.8849
4 | 0.5699 | 0.00413 | 0.0113 | 137.9903
4.5 | 0.614 | 0.00414 | 0.0134 | 148.3092
5 | 0.6609 | 0.00464 | 0.015 | 142.4353
5.5 | 0.7166 | 0.0051 | 0.0147 | 140.5098
6 | 0.7791 | 0.00552 | 0.0129 | 141.1413
6.5 | 0.8399 | 0.00605 | 0.0114 | 138.8264
7 | 0.8929 | 0.00648 | 0.0116 | 137.7932
7.5 | 0.9561 | 0.00694 | 0.0095 | 137.7666
8 | 1.0176 | 0.00737 | 0.0077 | 138.0733
8.5 | 1.0782 | 0.00776 | 0.0061 | 138.9433
9 | 1.1386 | 0.00815 | 0.0045 | 139.7055
9.5 | 1.1986 | 0.00856 | 0.0029 | 140.0234
10 | 1.2573 | 0.00904 | 0.0015 | 139.0819
10.5 | 1.3146 | 0.00953 | 0.0003 | 137.9433
11 | 1.3711 | 0.01002 | -0.0007 | 136.8363
11.5 | 1.4268 | 0.01054 | -0.0018 | 135.37
12 | 1.4813 | 0.01111 | -0.0027 | 133.3303
12.5 | 1.5343 | 0.01176 | -0.0035 | 130.4677
13 | 1.5857 | 0.01253 | -0.0043 | 126.5523
13.5 | 1.6345 | 0.01351 | -0.005 | 120.9845
14.5 | 1.6864 | 0.01665 | -0.0015 | 101.2853
15 | 1.7046 | 0.01873 | 0.0007 | 91.0091
15.5 | 1.7247 | 0.02106 | 0.0021 | 81.8946
16 | 1.7436 | 0.02379 | 0.0029 | 73.2913
16.5 | 1.7596 | 0.02685 | 0.0037 | 65.5345
17 | 1.7705 | 0.03039 | 0.0043 | 58.2593
17.5 | 1.7761 | 0.03453 | 0.0048 | 51.4364
18 | 1.7772 | 0.03934 | 0.0049 | 45.1754
18.5 | 1.782 | 0.04399 | 0.0047 | 40.5092
19 | 1.7859 | 0.04884 | 0.0043 | 36.5663
19.5 | 1.7889 | 0.05385 | 0.0037 | 33.2201
20 | 1.7878 | 0.05948 | 0.0028 | 30.0572

## 149. Re 20M Mach 0.25 (1)
BIGFOIL.COM POLAR EXPORT
n8h12
NACA 8-H-12 |  |  |  | Cl Max: | 1.261 | at alpha= | 13 | deg
JavaFoil+Calcfoil stall+Eppler ext transition |  |  |  | L/D Max: | 124.882 | at alpha= | 5.5 | deg
Re: | 20000000 |  |  | Cd Min: | 0.00439 | at alpha= | 2.5 | deg
Mach: | 0.25 |  |  | Cl=0 at alpha= | -0.72951 | deg
|  |  |  | @ Cl=0.1, Cd= | 0.0049676
|  |  |  | @ Cl=0.4, Cd= | 0.0043981
|  |  |  | @ Cl=0.6, Cd= | 0.005349
alpha (deg) | Cl | Cd | Cm | Cl/Cd
-13.5 | -0.395 | 0.09327 | 0.015 | -4.237
-13 | -0.442 | 0.0893 | 0.015 | -4.951
-12.5 | -0.485 | 0.0832 | 0.015 | -5.827
-12 | -0.523 | 0.07637 | 0.016 | -6.85
-11.5 | -0.555 | 0.07184 | 0.016 | -7.729
-11 | -0.583 | 0.06543 | 0.016 | -8.91
-10.5 | -0.602 | 0.06199 | 0.016 | -9.715
-10 | -0.618 | 0.0568 | 0.016 | -10.873
-9.5 | -0.624 | 0.05279 | 0.017 | -11.831
-9 | -0.64 | 0.04073 | 0.019 | -15.711
-8.5 | -0.748 | 0.00737 | 0.026 | -101.519
-8 | -0.731 | 0.00719 | 0.026 | -101.629
-7.5 | -0.707 | 0.00669 | 0.026 | -105.571
-7 | -0.675 | 0.00637 | 0.025 | -106.096
-6.5 | -0.638 | 0.00622 | 0.025 | -102.644
-6 | -0.596 | 0.00601 | 0.024 | -99.241
-5.5 | -0.546 | 0.00589 | 0.024 | -92.679
-5 | -0.494 | 0.00541 | 0.023 | -91.403
-4.5 | -0.441 | 0.00525 | 0.023 | -83.968
-4 | -0.385 | 0.00513 | 0.022 | -75.144
-3.5 | -0.329 | 0.00497 | 0.022 | -66.128
-3 | -0.271 | 0.00529 | 0.021 | -51.175
-2.5 | -0.212 | 0.00502 | 0.021 | -42.282
-2 | -0.153 | 0.00495 | 0.02 | -30.915
-1.5 | -0.093 | 0.00509 | 0.02 | -18.268
-1 | -0.033 | 0.00504 | 0.019 | -6.498
-0.5 | 0.028 | 0.00498 | 0.018 | 5.602
0 | 0.089 | 0.00498 | 0.018 | 17.966
0.5 | 0.151 | 0.00491 | 0.017 | 30.718
1 | 0.212 | 0.00487 | 0.016 | 43.495
1.5 | 0.273 | 0.00501 | 0.016 | 54.513
2 | 0.334 | 0.00471 | 0.015 | 71.057
2.5 | 0.395 | 0.00439 | 0.014 | 89.991
3 | 0.457 | 0.00449 | 0.014 | 101.758
3.5 | 0.517 | 0.00484 | 0.013 | 106.974
4 | 0.578 | 0.00523 | 0.012 | 110.601
4.5 | 0.639 | 0.00556 | 0.011 | 114.875
5 | 0.7 | 0.00579 | 0.01 | 120.956
5.5 | 0.759 | 0.00608 | 0.01 | 124.882
6 | 0.8 | 0.00696 | 0.009 | 114.808
6.5 | 0.853 | 0.00746 | 0.008 | 114.372
7 | 0.903 | 0.00892 | 0.007 | 101.243
7.5 | 0.953 | 0.0094 | 0.006 | 101.424
8 | 1.001 | 0.00991 | 0.005 | 101.063
8.5 | 1.046 | 0.0104 | 0.004 | 100.569
9 | 1.088 | 0.01104 | 0.004 | 98.566
9.5 | 1.127 | 0.01185 | 0.003 | 95.118
10 | 1.161 | 0.01275 | 0.002 | 91.064
10.5 | 1.192 | 0.0136 | 0.001 | 87.639
11 | 1.217 | 0.01447 | 0 | 84.053
11.5 | 1.236 | 0.01561 | -0.001 | 79.213
12 | 1.251 | 0.01673 | -0.002 | 74.78
12.5 | 1.259 | 0.0179 | -0.002 | 70.334
13 | 1.261 | 0.01943 | -0.003 | 64.887
13.5 | 1.256 | 0.0211 | -0.004 | 59.491
14 | 1.244 | 0.02297 | -0.005 | 54.16
14.5 | 1.226 | 0.02486 | -0.006 | 49.307
15 | 1.201 | 0.02717 | -0.007 | 44.189
15.5 | 1.171 | 0.02896 | -0.008 | 40.416
16 | 1.133 | 0.03143 | -0.009 | 36.056
16.5 | 1.09 | 0.03416 | -0.01 | 31.908
17 | 1.041 | 0.03722 | -0.01 | 27.976
17.5 | 0.988 | 0.04001 | -0.011 | 24.703
18 | 0.93 | 0.04389 | -0.012 | 21.183

## 150. Re 20M Mach 0.25 (2)
BIGFOIL.COM POLAR EXPORT
n8h12
NACA 8-H-12 |  |  |  | Cl Max: | 1.7357 | at alpha= | 18 | deg
XFOIL ncrit=9 |  |  |  | L/D Max: | 157.618 | at alpha= | 4.5 | deg
Re: | 20000000 |  |  | Cd Min: | 0.2306 | at alpha= | -19 | deg
Mach: | 0.25 |  |  | Cl=0 at alpha= | -1.0559 | deg
|  |  |  | @ Cl=0.1, Cd= | 0.0050597
|  |  |  | @ Cl=0.4, Cd= | 0.0044709
|  |  |  | @ Cl=0.6, Cd= | 0.0040539
alpha (deg) | Cl | Cd | Cm | Cl/Cd
-19 | -0.7751 | 0.2306 | 0.0875 | -3.3612
-18.5 | -0.7736 | 0.21649 | 0.0803 | -3.5734
-18 | -0.7599 | 0.20814 | 0.0751 | -3.6509
-17.5 | -0.7566 | 0.19605 | 0.0683 | -3.8592
-17 | -0.7556 | 0.18393 | 0.0611 | -4.1081
-16.5 | -0.7458 | 0.17497 | 0.0556 | -4.2624
-16 | -1.3082 | 0.05516 | -0.041 | -23.7165
-15.5 | -1.3597 | 0.0424 | -0.0514 | -32.0684
-15 | -1.4095 | 0.03602 | -0.0471 | -39.131
-14.5 | -1.4463 | 0.03101 | -0.0378 | -46.6398
-14 | -1.4615 | 0.02441 | -0.0309 | -59.873
-13.5 | -1.4399 | 0.02021 | -0.0254 | -71.2469
-13 | -1.4017 | 0.01731 | -0.0207 | -80.9763
-12.5 | -1.3565 | 0.01497 | -0.0165 | -90.6146
-12 | -1.3042 | 0.01335 | -0.0129 | -97.6929
-11.5 | -1.2483 | 0.01216 | -0.0098 | -102.6562
-11 | -1.1907 | 0.01119 | -0.0071 | -106.4075
-10.5 | -1.1323 | 0.01036 | -0.0046 | -109.2954
-10 | -1.0729 | 0.0097 | -0.0025 | -110.6082
-9.5 | -1.013 | 0.00916 | -0.0006 | -110.5895
-9 | -0.9528 | 0.00869 | 0.0012 | -109.6433
-8.5 | -0.8925 | 0.00827 | 0.0027 | -107.9202
-8 | -0.8329 | 0.00783 | 0.0041 | -106.3729
-7.5 | -0.7732 | 0.00743 | 0.0054 | -104.0646
-7 | -0.713 | 0.00713 | 0.0065 | -100
-6.5 | -0.6528 | 0.00687 | 0.0075 | -95.0218
-6 | -0.5931 | 0.00657 | 0.0084 | -90.274
-5.5 | -0.533 | 0.00637 | 0.0091 | -83.6735
-5 | -0.4729 | 0.00618 | 0.0096 | -76.521
-4.5 | -0.413 | 0.006 | 0.0102 | -68.8333
-4 | -0.3531 | 0.00582 | 0.0106 | -60.6701
-3.5 | -0.293 | 0.0057 | 0.0109 | -51.4035
-3 | -0.233 | 0.00557 | 0.0111 | -41.8312
-2.5 | -0.1732 | 0.00543 | 0.0113 | -31.8969
-2 | -0.1133 | 0.00535 | 0.0114 | -21.1776
-1.5 | -0.0532 | 0.00526 | 0.0114 | -10.1141
-1 | 0.0067 | 0.00516 | 0.0114 | 1.2984
-0.5 | 0.0666 | 0.00511 | 0.0113 | 13.0333
0 | 0.1264 | 0.00502 | 0.0113 | 25.1793
0.5 | 0.1859 | 0.00489 | 0.0112 | 38.0164
1 | 0.2454 | 0.00483 | 0.0111 | 50.8075
1.5 | 0.3045 | 0.0047 | 0.011 | 64.7872
2 | 0.3634 | 0.00461 | 0.0109 | 78.8286
2.5 | 0.4213 | 0.00439 | 0.0109 | 95.9681
3 | 0.4792 | 0.00428 | 0.011 | 111.9626
3.5 | 0.5365 | 0.00416 | 0.0111 | 128.9663
4 | 0.5911 | 0.00406 | 0.0117 | 145.5911
4.5 | 0.6352 | 0.00403 | 0.0143 | 157.6179
5 | 0.6866 | 0.00466 | 0.0153 | 147.3391
5.5 | 0.7439 | 0.00521 | 0.0152 | 142.7831
6 | 0.8107 | 0.00572 | 0.013 | 141.7308
6.5 | 0.8733 | 0.00628 | 0.0117 | 139.0605
7 | 0.9293 | 0.00678 | 0.0119 | 137.0649
7.5 | 0.995 | 0.00727 | 0.01 | 136.8638
8 | 1.0594 | 0.0077 | 0.0084 | 137.5844
8.5 | 1.1232 | 0.00815 | 0.007 | 137.816
9 | 1.1872 | 0.00859 | 0.0055 | 138.2072
9.5 | 1.2501 | 0.00912 | 0.0042 | 137.0724
10 | 1.3117 | 0.00969 | 0.0032 | 135.3664
10.5 | 1.3722 | 0.01025 | 0.0024 | 133.8732
11 | 1.432 | 0.01086 | 0.0016 | 131.86
11.5 | 1.4901 | 0.01158 | 0.001 | 128.6788
12 | 1.5462 | 0.01244 | 0.0005 | 124.2926
12.5 | 1.5996 | 0.01356 | 0 | 117.9646
13 | 1.6393 | 0.01557 | -0.0008 | 105.2858
13.5 | 1.6521 | 0.0179 | 0.003 | 92.2961
14 | 1.6708 | 0.02059 | 0.0052 | 81.1462
15.5 | 1.716 | 0.03041 | 0.0101 | 56.4288
16 | 1.7237 | 0.03468 | 0.011 | 49.703
16.5 | 1.73 | 0.03934 | 0.0114 | 43.9756
17 | 1.7328 | 0.04449 | 0.0116 | 38.9481
17.5 | 1.7332 | 0.05003 | 0.0115 | 34.6432
18 | 1.7357 | 0.05552 | 0.0112 | 31.2626
18.5 | 1.7339 | 0.06166 | 0.0105 | 28.1203
19 | 1.7328 | 0.06775 | 0.0096 | 25.5764
19.5 | 1.7309 | 0.07416 | 0.0084 | 23.3401
20 | 1.7253 | 0.081 | 0.0069 | 21.3

## 151. Re 20M Mach 0.50 (1)
BIGFOIL.COM POLAR EXPORT
n8h12
NACA 8-H-12 |  |  |  | Cl Max: | 1.135 | at alpha= | 20 | deg
JavaFoil+Calcfoil stall+Eppler ext transition |  |  |  | L/D Max: | 113.344 | at alpha= | 3.5 | deg
Re: | 20000000 |  |  | Cd Min: | 0.0047 | at alpha= | 2.5 | deg
Mach: | 0.5 |  |  | Cl=0 at alpha= | -0.73134 | deg
|  |  |  | @ Cl=0.1, Cd= | 0.00514
|  |  |  | @ Cl=0.4, Cd= | 0.0048096
|  |  |  | @ Cl=0.6, Cd= | 0.0054777
alpha (deg) | Cl | Cd | Cm | Cl/Cd
-20 | -1.037 | 0.18672 | 0.021 | -5.552
-19.5 | -1.011 | 0.17905 | 0.021 | -5.646
-19 | -0.985 | 0.17252 | 0.021 | -5.71
-18.5 | -0.96 | 0.15414 | 0.021 | -6.227
-18 | -0.934 | 0.14421 | 0.021 | -6.477
-17.5 | -0.908 | 0.14011 | 0.02 | -6.479
-17 | -0.881 | 0.13587 | 0.02 | -6.483
-16.5 | -0.854 | 0.13147 | 0.02 | -6.495
-16 | -0.827 | 0.12877 | 0.02 | -6.42
-15.5 | -0.8 | 0.12524 | 0.019 | -6.385
-15 | -0.773 | 0.11844 | 0.019 | -6.523
-14.5 | -0.746 | 0.11664 | 0.019 | -6.396
-14 | -0.72 | 0.09587 | 0.019 | -7.51
-13.5 | -0.694 | 0.08853 | 0.019 | -7.834
-13 | -0.667 | 0.08456 | 0.018 | -7.886
-12.5 | -0.641 | 0.0827 | 0.019 | -7.755
-12 | -0.614 | 0.07901 | 0.018 | -7.774
-11.5 | -0.588 | 0.07329 | 0.018 | -8.018
-11 | -0.562 | 0.06729 | 0.019 | -8.355
-10.5 | -0.54 | 0.05766 | 0.02 | -9.363
-10 | -0.512 | 0.05521 | 0.02 | -9.275
-9.5 | -0.491 | 0.04737 | 0.021 | -10.358
-9 | -0.452 | 0.05601 | 0.017 | -8.066
-8.5 | -0.431 | 0.04609 | 0.019 | -9.351
-8 | -0.418 | 0.03291 | 0.023 | -12.715
-7.5 | -0.454 | 0.00742 | 0.029 | -61.131
-7 | -0.421 | 0.00745 | 0.028 | -56.42
-6.5 | -0.387 | 0.00748 | 0.028 | -51.754
-6 | -0.528 | 0.00675 | 0.027 | -78.236
-5.5 | -0.537 | 0.00649 | 0.027 | -82.794
-5 | -0.509 | 0.00629 | 0.026 | -80.977
-4.5 | -0.466 | 0.00565 | 0.026 | -82.531
-4 | -0.415 | 0.00548 | 0.025 | -75.797
-3.5 | -0.358 | 0.00538 | 0.025 | -66.581
-3 | -0.298 | 0.00517 | 0.024 | -57.597
-2.5 | -0.235 | 0.00506 | 0.023 | -46.339
-2 | -0.17 | 0.0052 | 0.023 | -32.615
-1.5 | -0.104 | 0.00508 | 0.022 | -20.36
-1 | -0.036 | 0.00528 | 0.021 | -6.904
-0.5 | 0.031 | 0.0052 | 0.021 | 5.987
0 | 0.1 | 0.00514 | 0.02 | 19.437
0.5 | 0.168 | 0.00512 | 0.019 | 32.901
1 | 0.237 | 0.00505 | 0.018 | 46.916
1.5 | 0.305 | 0.00539 | 0.018 | 56.568
2 | 0.373 | 0.00488 | 0.017 | 76.521
2.5 | 0.442 | 0.0047 | 0.016 | 93.992
3 | 0.51 | 0.00489 | 0.015 | 104.273
3.5 | 0.578 | 0.0051 | 0.014 | 113.344
4 | 0.631 | 0.00601 | 0.013 | 105.019
4.5 | 0.696 | 0.00656 | 0.012 | 106.133
5 | 0.76 | 0.00681 | 0.011 | 111.675
5.5 | 0.821 | 0.00777 | 0.01 | 105.683
6 | 0.879 | 0.00859 | 0.01 | 102.258
6.5 | 0.931 | 0.01058 | 0.009 | 87.982
7 | 0.982 | 0.01137 | 0.008 | 86.425
7.5 | 1.028 | 0.0122 | 0.007 | 84.234
8 | 1.064 | 0.01313 | 0.006 | 81.028
8.5 | 1.088 | 0.01423 | 0.005 | 76.456
9 | 1.09 | 0.01558 | 0.004 | 69.969
9.5 | 1.049 | 0.0171 | 0.003 | 61.341
10 | 0.684 | 0.01867 | 0.002 | 36.655
10.5 | 0.713 | 0.02095 | 0.001 | 34.022
11 | 0.741 | 0.02367 | 0 | 31.295
11.5 | 0.768 | 0.02674 | -0.001 | 28.712
12 | 0.796 | 0.02914 | -0.002 | 27.307
12.5 | 0.819 | 0.034 | -0.003 | 24.095
13 | 0.844 | 0.03856 | -0.004 | 21.898
13.5 | 0.863 | 0.04703 | -0.004 | 18.34
14 | 0.872 | 0.05861 | -0.005 | 14.88
14.5 | 0.91 | 0.0568 | -0.006 | 16.022
15 | 0.938 | 0.06131 | -0.007 | 15.293
15.5 | 0.972 | 0.06112 | -0.008 | 15.896
16 | 0.995 | 0.0676 | -0.009 | 14.725
16.5 | 1.014 | 0.07855 | -0.01 | 12.912
17 | 0.966 | 0.14647 | -0.008 | 6.598
17.5 | 0.995 | 0.15163 | -0.009 | 6.562
18 | 1.029 | 0.15162 | -0.01 | 6.787
18.5 | 1.058 | 0.15954 | -0.011 | 6.629
19 | 1.096 | 0.15259 | -0.012 | 7.183
19.5 | 1.115 | 0.17122 | -0.013 | 6.51
20 | 1.135 | 0.18673 | -0.013 | 6.079

## 152. Re 20M Mach 0.50 (2)
BIGFOIL.COM POLAR EXPORT
n8h12
NACA 8-H-12 |  |  |  | Cl Max: | 1.5158 | at alpha= | 10.5 | deg
XFOIL ncrit=9 |  |  |  | L/D Max: | 200.027 | at alpha= | 4.5 | deg
Re: | 20000000 |  |  | Cd Min: | 0.26255 | at alpha= | -20 | deg
Mach: | 0.5 |  |  | Cl=0 at alpha= | -1.1329 | deg
|  |  |  | @ Cl=0.1, Cd= | 0.0051794
|  |  |  | @ Cl=0.4, Cd= | 0.0047044
|  |  |  | @ Cl=0.6, Cd= | 0.00414
alpha (deg) | Cl | Cd | Cm | Cl/Cd
-20 | -0.725 | 0.26255 | 0.1226 | -2.7614
-19.5 | -0.7083 | 0.25427 | 0.1181 | -2.7856
-19 | -0.6925 | 0.24504 | 0.1132 | -2.8261
-18.5 | -0.6732 | 0.23836 | 0.109 | -2.8243
-18 | -0.6593 | 0.22785 | 0.1038 | -2.8936
-17.5 | -0.6401 | 0.22083 | 0.0993 | -2.8986
-17 | -0.6254 | 0.21126 | 0.0942 | -2.9603
-16.5 | -0.6085 | 0.20342 | 0.0895 | -2.9913
-16 | -0.5951 | 0.19399 | 0.0842 | -3.0677
-15.5 | -0.5771 | 0.18676 | 0.0795 | -3.0901
-15 | -0.565 | 0.17767 | 0.0739 | -3.1801
-14.5 | -0.5449 | 0.17167 | 0.0697 | -3.1741
-14 | -0.5382 | 0.16171 | 0.0634 | -3.3282
-13.5 | -0.527 | 0.15371 | 0.0579 | -3.4285
-13 | -0.5134 | 0.14685 | 0.0529 | -3.4961
-12.5 | -0.5008 | 0.14119 | 0.0479 | -3.547
-12 | -0.5076 | 0.13022 | 0.04 | -3.898
-11.5 | -0.4963 | 0.12197 | 0.0349 | -4.069
-11 | -0.4937 | 0.11182 | 0.0287 | -4.4151
-10.5 | -0.498 | 0.10045 | 0.0219 | -4.9577
-10 | -0.5034 | 0.08902 | 0.0153 | -5.6549
-9.5 | -0.5105 | 0.07771 | 0.0089 | -6.5693
-9 | -0.5253 | 0.06582 | 0.002 | -7.9809
-8.5 | -0.545 | 0.0544 | -0.0053 | -10.0184
-8 | -0.565 | 0.04578 | -0.0142 | -12.3416
-7.5 | -0.5906 | 0.03863 | -0.0148 | -15.2886
-7 | -0.6067 | 0.0281 | -0.0166 | -21.5907
-6.5 | -0.6095 | 0.01789 | -0.0155 | -34.0693
-6 | -0.6052 | 0.00877 | -0.012 | -69.008
-5.5 | -0.6003 | 0.00249 | -0.0058 | -241.0843
-5 | -0.5526 | 0.00722 | -0.001 | -76.5374
-4.5 | -0.4797 | 0.00658 | 0.0021 | -72.9027
-4 | -0.4062 | 0.00626 | 0.0044 | -64.8882
-3.5 | -0.3339 | 0.00598 | 0.0062 | -55.8361
-3 | -0.2622 | 0.00581 | 0.0075 | -45.1291
-2.5 | -0.1911 | 0.00565 | 0.0085 | -33.823
-2 | -0.121 | 0.00549 | 0.0093 | -22.0401
-1.5 | -0.0511 | 0.00539 | 0.0098 | -9.4805
-1 | 0.0185 | 0.00529 | 0.0101 | 3.4972
-0.5 | 0.0878 | 0.00519 | 0.0103 | 16.9171
0 | 0.1569 | 0.00513 | 0.0104 | 30.5848
1 | 0.2939 | 0.00491 | 0.0105 | 59.8574
1.5 | 0.3622 | 0.0048 | 0.0105 | 75.4583
2.5 | 0.4966 | 0.00446 | 0.0108 | 111.3453
3 | 0.5633 | 0.00432 | 0.011 | 130.3935
4 | 0.6877 | 0.00371 | 0.0136 | 185.3639
4.5 | 0.7421 | 0.00371 | 0.0168 | 200.027
5 | 0.8057 | 0.00485 | 0.0171 | 166.1237
6 | 0.958 | 0.00677 | 0.0136 | 141.5066
6.5 | 1.0198 | 0.0076 | 0.0152 | 134.1842
7 | 1.0986 | 0.00839 | 0.0137 | 130.9416
7.5 | 1.1776 | 0.0091 | 0.0126 | 129.4066
8 | 1.2573 | 0.00987 | 0.0117 | 127.386
8.5 | 1.3357 | 0.01087 | 0.0108 | 122.8795
9 | 1.412 | 0.01257 | 0.0089 | 112.3309
9.5 | 1.4684 | 0.01565 | 0.0072 | 93.8275
10 | 1.5039 | 0.01965 | 0.0072 | 76.5344
10.5 | 1.5158 | 0.02433 | 0.0097 | 62.3017
11 | 1.5082 | 0.02957 | 0.0138 | 51.0044
11.5 | 1.4905 | 0.03599 | 0.0165 | 41.4143
12 | 1.4686 | 0.0432 | 0.0182 | 33.9954
12.5 | 1.44 | 0.05128 | 0.0191 | 28.0811
13 | 1.4105 | 0.05979 | 0.0192 | 23.5909
13.5 | 1.3815 | 0.06857 | 0.0189 | 20.1473
14 | 1.3517 | 0.0781 | 0.0174 | 17.3073
14.5 | 1.3198 | 0.08861 | 0.0145 | 14.8945
15 | 1.2892 | 0.09959 | 0.0106 | 12.9451
15.5 | 1.2587 | 0.11123 | 0.0058 | 11.3162