## index
index | Re | Mach | Datasource
1 | 50000 | 0 | JavaFoil+Calcfoil stall+Eppler ext transition
2 | 50000 | 0 | XFOIL ncrit=9
3 | 50000 | 0.1 | JavaFoil+Calcfoil stall+Eppler ext transition
4 | 50000 | 0.1 | XFOIL ncrit=9
5 | 50000 | 0.25 | JavaFoil+Calcfoil stall+Eppler ext transition
6 | 50000 | 0.25 | XFOIL ncrit=9
7 | 50000 | 0.5 | JavaFoil+Calcfoil stall+Eppler ext transition
8 | 50000 | 0.5 | XFOIL ncrit=9
9 | 100000 | 0 | JavaFoil+Calcfoil stall+Eppler ext transition
10 | 100000 | 0 | XFOIL ncrit=9
11 | 100000 | 0.1 | JavaFoil+Calcfoil stall+Eppler ext transition
12 | 100000 | 0.1 | XFOIL ncrit=9
13 | 100000 | 0.25 | JavaFoil+Calcfoil stall+Eppler ext transition
14 | 100000 | 0.25 | XFOIL ncrit=9
15 | 100000 | 0.5 | JavaFoil+Calcfoil stall+Eppler ext transition
16 | 100000 | 0.5 | XFOIL ncrit=9
17 | 250000 | 0 | JavaFoil+Calcfoil stall+Eppler ext transition
18 | 250000 | 0 | XFOIL ncrit=9
19 | 250000 | 0.1 | JavaFoil+Calcfoil stall+Eppler ext transition
20 | 250000 | 0.1 | XFOIL ncrit=9
21 | 250000 | 0.25 | JavaFoil+Calcfoil stall+Eppler ext transition
22 | 250000 | 0.25 | XFOIL ncrit=9
23 | 250000 | 0.5 | JavaFoil+Calcfoil stall+Eppler ext transition
24 | 250000 | 0.5 | XFOIL ncrit=9
25 | 500000 | 0 | JavaFoil+Calcfoil stall+Eppler ext transition
26 | 500000 | 0 | XFOIL ncrit=9
27 | 500000 | 0.1 | JavaFoil+Calcfoil stall+Eppler ext transition
28 | 500000 | 0.1 | XFOIL ncrit=9
29 | 500000 | 0.25 | JavaFoil+Calcfoil stall+Eppler ext transition
30 | 500000 | 0.25 | XFOIL ncrit=9
31 | 500000 | 0.5 | JavaFoil+Calcfoil stall+Eppler ext transition
32 | 500000 | 0.5 | XFOIL ncrit=9
33 | 750000 | 0 | JavaFoil+Calcfoil stall+Eppler ext transition
34 | 750000 | 0 | XFOIL ncrit=9
35 | 750000 | 0.1 | JavaFoil+Calcfoil stall+Eppler ext transition
36 | 750000 | 0.1 | XFOIL ncrit=9
37 | 750000 | 0.25 | JavaFoil+Calcfoil stall+Eppler ext transition
38 | 750000 | 0.25 | XFOIL ncrit=9
39 | 750000 | 0.5 | JavaFoil+Calcfoil stall+Eppler ext transition
40 | 750000 | 0.5 | XFOIL ncrit=9
41 | 1000000 | 0 | JavaFoil+Calcfoil stall+Eppler ext transition
42 | 1000000 | 0 | XFOIL ncrit=9
43 | 1000000 | 0.1 | JavaFoil+Calcfoil stall+Eppler ext transition
44 | 1000000 | 0.1 | XFOIL ncrit=9
45 | 1000000 | 0.25 | JavaFoil+Calcfoil stall+Eppler ext transition
46 | 1000000 | 0.25 | XFOIL ncrit=9
47 | 1000000 | 0.5 | JavaFoil+Calcfoil stall+Eppler ext transition
48 | 1000000 | 0.5 | XFOIL ncrit=9
49 | 2000000 | 0 | JavaFoil+Calcfoil stall+Eppler ext transition
50 | 2000000 | 0 | XFOIL ncrit=9
51 | 2000000 | 0.1 | JavaFoil+Calcfoil stall+Eppler ext transition
52 | 2000000 | 0.1 | XFOIL ncrit=9
53 | 2000000 | 0.25 | JavaFoil+Calcfoil stall+Eppler ext transition
54 | 2000000 | 0.25 | XFOIL ncrit=9
55 | 2000000 | 0.5 | JavaFoil+Calcfoil stall+Eppler ext transition
56 | 2000000 | 0.5 | XFOIL ncrit=9
57 | 3000000 | 0 | JavaFoil+Calcfoil stall+Eppler ext transition
58 | 3000000 | 0 | XFOIL ncrit=9
59 | 3000000 | 0.1 | JavaFoil+Calcfoil stall+Eppler ext transition
60 | 3000000 | 0.1 | XFOIL ncrit=9
61 | 3000000 | 0.25 | JavaFoil+Calcfoil stall+Eppler ext transition
62 | 3000000 | 0.25 | XFOIL ncrit=9
63 | 3000000 | 0.5 | JavaFoil+Calcfoil stall+Eppler ext transition
64 | 3000000 | 0.5 | XFOIL ncrit=9
65 | 4000000 | 0 | JavaFoil+Calcfoil stall+Eppler ext transition
66 | 4000000 | 0 | XFOIL ncrit=9
67 | 4000000 | 0.1 | JavaFoil+Calcfoil stall+Eppler ext transition
68 | 4000000 | 0.1 | XFOIL ncrit=9
69 | 4000000 | 0.25 | JavaFoil+Calcfoil stall+Eppler ext transition
70 | 4000000 | 0.25 | XFOIL ncrit=9
71 | 4000000 | 0.5 | JavaFoil+Calcfoil stall+Eppler ext transition
72 | 4000000 | 0.5 | XFOIL ncrit=9
73 | 5000000 | 0 | JavaFoil+Calcfoil stall+Eppler ext transition
74 | 5000000 | 0 | XFOIL ncrit=9
75 | 5000000 | 0.1 | JavaFoil+Calcfoil stall+Eppler ext transition
76 | 5000000 | 0.1 | XFOIL ncrit=9
77 | 5000000 | 0.25 | JavaFoil+Calcfoil stall+Eppler ext transition
78 | 5000000 | 0.25 | XFOIL ncrit=9
79 | 5000000 | 0.5 | JavaFoil+Calcfoil stall+Eppler ext transition
80 | 5000000 | 0.5 | XFOIL ncrit=9
81 | 6000000 | 0 | JavaFoil+Calcfoil stall+Eppler ext transition
82 | 6000000 | 0 | XFOIL ncrit=9
83 | 6000000 | 0.1 | JavaFoil+Calcfoil stall+Eppler ext transition
84 | 6000000 | 0.1 | XFOIL ncrit=9
85 | 6000000 | 0.25 | JavaFoil+Calcfoil stall+Eppler ext transition
86 | 6000000 | 0.25 | XFOIL ncrit=9
87 | 6000000 | 0.5 | JavaFoil+Calcfoil stall+Eppler ext transition
88 | 6000000 | 0.5 | XFOIL ncrit=9
89 | 7000000 | 0 | JavaFoil+Calcfoil stall+Eppler ext transition
90 | 7000000 | 0 | XFOIL ncrit=9
91 | 7000000 | 0.1 | JavaFoil+Calcfoil stall+Eppler ext transition
92 | 7000000 | 0.1 | XFOIL ncrit=9
93 | 7000000 | 0.25 | JavaFoil+Calcfoil stall+Eppler ext transition
94 | 7000000 | 0.25 | XFOIL ncrit=9
95 | 7000000 | 0.5 | JavaFoil+Calcfoil stall+Eppler ext transition
96 | 7000000 | 0.5 | XFOIL ncrit=9
97 | 8000000 | 0 | JavaFoil+Calcfoil stall+Eppler ext transition
98 | 8000000 | 0 | XFOIL ncrit=9
99 | 8000000 | 0.1 | JavaFoil+Calcfoil stall+Eppler ext transition
100 | 8000000 | 0.1 | XFOIL ncrit=9
101 | 8000000 | 0.25 | JavaFoil+Calcfoil stall+Eppler ext transition
102 | 8000000 | 0.25 | XFOIL ncrit=9
103 | 8000000 | 0.5 | JavaFoil+Calcfoil stall+Eppler ext transition
104 | 8000000 | 0.5 | XFOIL ncrit=9
105 | 10000000 | 0 | JavaFoil+Calcfoil stall+Eppler ext transition
106 | 10000000 | 0 | XFOIL ncrit=9
107 | 10000000 | 0.1 | JavaFoil+Calcfoil stall+Eppler ext transition
108 | 10000000 | 0.1 | XFOIL ncrit=9
109 | 10000000 | 0.25 | JavaFoil+Calcfoil stall+Eppler ext transition
110 | 10000000 | 0.25 | XFOIL ncrit=9
111 | 10000000 | 0.5 | JavaFoil+Calcfoil stall+Eppler ext transition
112 | 10000000 | 0.5 | XFOIL ncrit=9
113 | 12000000 | 0 | JavaFoil+Calcfoil stall+Eppler ext transition
114 | 12000000 | 0 | XFOIL ncrit=9
115 | 12000000 | 0.1 | JavaFoil+Calcfoil stall+Eppler ext transition
116 | 12000000 | 0.1 | XFOIL ncrit=9
117 | 12000000 | 0.25 | JavaFoil+Calcfoil stall+Eppler ext transition
118 | 12000000 | 0.25 | XFOIL ncrit=9
119 | 12000000 | 0.5 | JavaFoil+Calcfoil stall+Eppler ext transition
120 | 12000000 | 0.5 | XFOIL ncrit=9
121 | 14000000 | 0 | JavaFoil+Calcfoil stall+Eppler ext transition
122 | 14000000 | 0 | XFOIL ncrit=9
123 | 14000000 | 0.1 | JavaFoil+Calcfoil stall+Eppler ext transition
124 | 14000000 | 0.1 | XFOIL ncrit=9
125 | 14000000 | 0.25 | JavaFoil+Calcfoil stall+Eppler ext transition
126 | 14000000 | 0.25 | XFOIL ncrit=9
127 | 14000000 | 0.5 | JavaFoil+Calcfoil stall+Eppler ext transition
128 | 14000000 | 0.5 | XFOIL ncrit=9
129 | 16000000 | 0 | JavaFoil+Calcfoil stall+Eppler ext transition
130 | 16000000 | 0 | XFOIL ncrit=9
131 | 16000000 | 0.1 | JavaFoil+Calcfoil stall+Eppler ext transition
132 | 16000000 | 0.1 | XFOIL ncrit=9
133 | 16000000 | 0.25 | JavaFoil+Calcfoil stall+Eppler ext transition
134 | 16000000 | 0.25 | XFOIL ncrit=9
135 | 16000000 | 0.5 | JavaFoil+Calcfoil stall+Eppler ext transition
136 | 16000000 | 0.5 | XFOIL ncrit=9
137 | 18000000 | 0 | JavaFoil+Calcfoil stall+Eppler ext transition
138 | 18000000 | 0 | XFOIL ncrit=9
139 | 18000000 | 0.1 | JavaFoil+Calcfoil stall+Eppler ext transition
140 | 18000000 | 0.1 | XFOIL ncrit=9
141 | 18000000 | 0.25 | JavaFoil+Calcfoil stall+Eppler ext transition
142 | 18000000 | 0.25 | XFOIL ncrit=9
143 | 18000000 | 0.5 | JavaFoil+Calcfoil stall+Eppler ext transition
144 | 18000000 | 0.5 | XFOIL ncrit=9
145 | 20000000 | 0 | JavaFoil+Calcfoil stall+Eppler ext transition
146 | 20000000 | 0 | XFOIL ncrit=9
147 | 20000000 | 0.1 | JavaFoil+Calcfoil stall+Eppler ext transition
148 | 20000000 | 0.1 | XFOIL ncrit=9
149 | 20000000 | 0.25 | JavaFoil+Calcfoil stall+Eppler ext transition
150 | 20000000 | 0.25 | XFOIL ncrit=9
151 | 20000000 | 0.5 | JavaFoil+Calcfoil stall+Eppler ext transition
152 | 20000000 | 0.5 | XFOIL ncrit=9

## 1. Re 50k Mach 0.00 (1)
BIGFOIL.COM POLAR EXPORT
Ritz 3-30-10
Ritz 3-30-10 |  |  |  | Cl Max: | 1.142 | at alpha= | 7 | deg
JavaFoil+Calcfoil stall+Eppler ext transition |  |  |  | L/D Max: | 44.5 | at alpha= | 7 | deg
Re: | 50000 |  |  | Cd Min: | 0.0164 | at alpha= | -0.5 | deg
Mach: | 0 |  |  | Cl=0 at alpha= | -2.7604 | deg
|  |  |  | @ Cl=0.1, Cd= | 0.03658
|  |  |  | @ Cl=0.4, Cd= | 0.016727
|  |  |  | @ Cl=0.6, Cd= | 0.018688
alpha (deg) | Cl | Cd | Cm | Cl/Cd
-15.5 | -0.33 | 0.39505 | -0.011 | -0.836
-15 | -0.345 | 0.34534 | -0.011 | -0.998
-14.5 | -0.359 | 0.31428 | -0.011 | -1.143
-14 | -0.373 | 0.2958 | -0.011 | -1.263
-13.5 | -0.387 | 0.25825 | -0.011 | -1.5
-13 | -0.4 | 0.24428 | -0.011 | -1.639
-12.5 | -0.412 | 0.2195 | -0.012 | -1.878
-12 | -0.423 | 0.19457 | -0.012 | -2.172
-11.5 | -0.431 | 0.17531 | -0.012 | -2.458
-11 | -0.437 | 0.15598 | -0.012 | -2.801
-10.5 | -0.44 | 0.14099 | -0.012 | -3.121
-10 | -0.44 | 0.12641 | -0.012 | -3.479
-9.5 | -0.436 | 0.11335 | -0.012 | -3.843
-9 | -0.427 | 0.10425 | -0.012 | -4.1
-8.5 | -0.415 | 0.09329 | -0.013 | -4.445
-8 | -0.397 | 0.08391 | -0.013 | -4.736
-7.5 | -0.376 | 0.07546 | -0.013 | -4.977
-7 | -0.349 | 0.06877 | -0.014 | -5.077
-6.5 | -0.319 | 0.06446 | -0.014 | -4.942
-6 | -0.284 | 0.05902 | -0.015 | -4.814
-5.5 | -0.246 | 0.05296 | -0.016 | -4.65
-5 | -0.205 | 0.04889 | -0.017 | -4.202
-4.5 | -0.162 | 0.0456 | -0.017 | -3.557
-4 | -0.117 | 0.04472 | -0.018 | -2.618
-3.5 | -0.071 | 0.04234 | -0.019 | -1.666
-3 | -0.023 | 0.04038 | -0.02 | -0.57
-2.5 | 0.025 | 0.03888 | -0.021 | 0.644
-2 | 0.074 | 0.03769 | -0.022 | 1.95
-1.5 | 0.122 | 0.03564 | -0.024 | 3.431
-1 | 0.172 | 0.03535 | -0.027 | 4.864
-0.5 | 0.271 | 0.0164 | -0.049 | 16.52
0 | 0.333 | 0.0165 | -0.05 | 20.19
0.5 | 0.393 | 0.01664 | -0.05 | 23.627
1 | 0.453 | 0.01739 | -0.051 | 26.073
1.5 | 0.513 | 0.01775 | -0.052 | 28.921
2 | 0.573 | 0.01849 | -0.052 | 30.997
2.5 | 0.633 | 0.01893 | -0.053 | 33.447
3 | 0.693 | 0.0194 | -0.054 | 35.699
3.5 | 0.752 | 0.01995 | -0.054 | 37.704
4 | 0.812 | 0.02056 | -0.055 | 39.465
4.5 | 0.871 | 0.02174 | -0.056 | 40.059
5 | 0.93 | 0.02248 | -0.056 | 41.35
5.5 | 0.988 | 0.02336 | -0.057 | 42.286
6 | 1.042 | 0.02431 | -0.058 | 42.854
6.5 | 1.094 | 0.02546 | -0.058 | 42.954
7 | 1.142 | 0.02567 | -0.059 | 44.5
7.5 | 0.95 | 0.05429 | -0.024 | 17.503
8 | 0.977 | 0.05962 | -0.02 | 16.39
8.5 | 1 | 0.06452 | -0.019 | 15.494
9 | 1.016 | 0.07042 | -0.018 | 14.421
9.5 | 1.024 | 0.07643 | -0.017 | 13.404
10 | 1.026 | 0.08384 | -0.016 | 12.24
10.5 | 1.021 | 0.0907 | -0.016 | 11.253
11 | 1.008 | 0.09898 | -0.015 | 10.184
11.5 | 0.989 | 0.11115 | -0.016 | 8.897
12 | 0.964 | 0.11768 | -0.016 | 8.19

## 2. Re 50k Mach 0.00 (2)
BIGFOIL.COM POLAR EXPORT
Ritz 3-30-10
Ritz 3-30-10 |  |  |  | Cl Max: | 1.1609 | at alpha= | 10.5 | deg
XFOIL ncrit=9 |  |  |  | L/D Max: | 28.3839 | at alpha= | 10.5 | deg
Re: | 50000 |  |  | Cd Min: | 0.24329 | at alpha= | -20 | deg
Mach: | 0 |  |  | Cl=0 at alpha= | -0.80113 | deg
|  |  |  | @ Cl=0.1, Cd= | 0.022976
|  |  |  | @ Cl=0.4, Cd= | 0.023752
|  |  |  | @ Cl=0.6, Cd= | 0.024978
alpha (deg) | Cl | Cd | Cm | Cl/Cd
-20 | -0.6512 | 0.24329 | 0.0351 | -2.6766
-19.5 | -0.6354 | 0.23809 | 0.0314 | -2.6687
-19 | -0.6228 | 0.23538 | 0.0269 | -2.6459
-18.5 | -0.6186 | 0.2374 | 0.0215 | -2.6057
-18 | -0.5893 | 0.22077 | 0.021 | -2.6693
-17.5 | -0.5717 | 0.214 | 0.0186 | -2.6715
-17 | -0.5573 | 0.20875 | 0.0152 | -2.6697
-16.5 | -0.5511 | 0.20727 | 0.0105 | -2.6589
-16 | -0.537 | 0.19994 | 0.0076 | -2.6858
-15.5 | -0.5129 | 0.18973 | 0.0068 | -2.7033
-15 | -0.5006 | 0.18432 | 0.0039 | -2.7159
-14.5 | -0.5046 | 0.18386 | -0.001 | -2.7445
-14 | -0.4749 | 0.17122 | -0.001 | -2.7736
-13.5 | -0.4649 | 0.1657 | -0.0036 | -2.8057
-13 | -0.4763 | 0.16499 | -0.0088 | -2.8868
-12.5 | -0.4437 | 0.15277 | -0.0077 | -2.9044
-12 | -0.435 | 0.14613 | -0.0097 | -2.9768
-11.5 | -0.4376 | 0.14216 | -0.0128 | -3.0782
-11 | -0.4166 | 0.13333 | -0.0127 | -3.1246
-10.5 | -0.4085 | 0.12667 | -0.014 | -3.2249
-10 | -0.4049 | 0.12061 | -0.0155 | -3.3571
-9.5 | -0.3973 | 0.11421 | -0.016 | -3.4787
-9 | -0.3921 | 0.10823 | -0.0162 | -3.6228
-8.5 | -0.409 | 0.10422 | -0.0176 | -3.9244
-8 | -0.3977 | 0.09742 | -0.0152 | -4.0823
-7.5 | -0.3946 | 0.09224 | -0.0118 | -4.278
-7 | -0.3716 | 0.08564 | -0.0067 | -4.3391
-6.5 | -0.366 | 0.08073 | -0.0007 | -4.5336
-6 | -0.3289 | 0.07428 | 0.0067 | -4.4278
-5.5 | -0.273 | 0.06722 | 0.0132 | -4.0613
-4 | -0.3666 | 0.04451 | -0.0197 | -8.2364
-3.5 | -0.313 | 0.03692 | -0.0215 | -8.4778
-3 | -0.2722 | 0.03265 | -0.0189 | -8.3369
-2.5 | -0.2336 | 0.02994 | -0.0164 | -7.8023
-2 | -0.195 | 0.02799 | -0.014 | -6.9668
-1.5 | -0.1572 | 0.02666 | -0.0123 | -5.8965
-1 | -0.0597 | 0.02516 | -0.0209 | -2.3728
-0.5 | 0.0904 | 0.02291 | -0.0375 | 3.9459
0 | 0.2009 | 0.02367 | -0.0487 | 8.4875
0.5 | 0.3104 | 0.02388 | -0.0587 | 12.9983
1 | 0.4087 | 0.02374 | -0.0654 | 17.2157
1.5 | 0.4883 | 0.02369 | -0.0682 | 20.6121
2 | 0.5438 | 0.0243 | -0.0672 | 22.3786
2.5 | 0.6002 | 0.02498 | -0.0661 | 24.0272
3 | 0.6444 | 0.02631 | -0.0639 | 24.4926
3.5 | 0.6892 | 0.02765 | -0.0616 | 24.9259
4 | 0.7335 | 0.02885 | -0.0588 | 25.4246
4.5 | 0.776 | 0.0303 | -0.056 | 25.6106
5 | 0.8158 | 0.03213 | -0.0533 | 25.3906
5.5 | 0.8548 | 0.03409 | -0.0505 | 25.0748
6 | 0.8933 | 0.03618 | -0.0477 | 24.6904
6.5 | 0.9322 | 0.03833 | -0.0449 | 24.3204
7 | 0.9601 | 0.04158 | -0.0418 | 23.0904
7.5 | 0.9674 | 0.04684 | -0.0382 | 20.6533
8 | 0.9588 | 0.05391 | -0.035 | 17.7852
8.5 | 0.8637 | 0.06977 | -0.0341 | 12.3792
9 | 0.8055 | 0.08349 | -0.0373 | 9.6479
9.5 | 0.7996 | 0.09349 | -0.04 | 8.5528
10.5 | 1.1609 | 0.0409 | -0.0045 | 28.3839
11 | 1.1306 | 0.04665 | 0.0023 | 24.2358
11.5 | 1.1155 | 0.05278 | 0.0053 | 21.1349
12 | 1.122 | 0.05877 | 0.0077 | 19.0914
12.5 | 1.1254 | 0.06576 | 0.0091 | 17.1137
13 | 1.1349 | 0.07316 | 0.0102 | 15.5126
13.5 | 1.1061 | 0.0839 | 0.0074 | 13.1836
14 | 0.9834 | 0.11251 | -0.0121 | 8.7406
15 | 0.8709 | 0.16485 | -0.0411 | 5.283
15.5 | 0.8785 | 0.17533 | -0.0443 | 5.0106

## 3. Re 50k Mach 0.10 (1)
BIGFOIL.COM POLAR EXPORT
Ritz 3-30-10
Ritz 3-30-10 |  |  |  | Cl Max: | 1.147 | at alpha= | 7 | deg
JavaFoil+Calcfoil stall+Eppler ext transition |  |  |  | L/D Max: | 44.506 | at alpha= | 7 | deg
Re: | 50000 |  |  | Cd Min: | 0.01646 | at alpha= | 0 | deg
Mach: | 0.1 |  |  | Cl=0 at alpha= | -2.7604 | deg
|  |  |  | @ Cl=0.1, Cd= | 0.036662
|  |  |  | @ Cl=0.4, Cd= | 0.017138
|  |  |  | @ Cl=0.6, Cd= | 0.018716
alpha (deg) | Cl | Cd | Cm | Cl/Cd
-15 | -0.304 | 0.41227 | -0.011 | -0.737
-14.5 | -0.321 | 0.35822 | -0.011 | -0.895
-14 | -0.337 | 0.33589 | -0.012 | -1.004
-13.5 | -0.354 | 0.29045 | -0.012 | -1.218
-13 | -0.369 | 0.26557 | -0.012 | -1.391
-12.5 | -0.384 | 0.23898 | -0.012 | -1.608
-12 | -0.398 | 0.21244 | -0.012 | -1.872
-11.5 | -0.409 | 0.18537 | -0.012 | -2.208
-11 | -0.418 | 0.16299 | -0.012 | -2.567
-10.5 | -0.424 | 0.14523 | -0.012 | -2.922
-10 | -0.427 | 0.13238 | -0.012 | -3.226
-9.5 | -0.426 | 0.12046 | -0.012 | -3.533
-9 | -0.42 | 0.10784 | -0.012 | -3.894
-8.5 | -0.409 | 0.09624 | -0.013 | -4.253
-8 | -0.394 | 0.08632 | -0.013 | -4.562
-7.5 | -0.373 | 0.07701 | -0.013 | -4.849
-7 | -0.348 | 0.06908 | -0.014 | -5.039
-6.5 | -0.318 | 0.06486 | -0.014 | -4.908
-6 | -0.284 | 0.06002 | -0.015 | -4.739
-5.5 | -0.247 | 0.0544 | -0.016 | -4.537
-5 | -0.206 | 0.04941 | -0.017 | -4.171
-4.5 | -0.163 | 0.04559 | -0.017 | -3.571
-4 | -0.118 | 0.04478 | -0.018 | -2.626
-3.5 | -0.071 | 0.04248 | -0.019 | -1.668
-3 | -0.023 | 0.04052 | -0.02 | -0.571
-2.5 | 0.025 | 0.03894 | -0.021 | 0.646
-2 | 0.074 | 0.03776 | -0.022 | 1.956
-1.5 | 0.123 | 0.03569 | -0.024 | 3.443
-1 | 0.173 | 0.03544 | -0.027 | 4.876
-0.5 | 0.272 | 0.01652 | -0.049 | 16.48
0 | 0.335 | 0.01646 | -0.05 | 20.339
0.5 | 0.395 | 0.01711 | -0.05 | 23.096
1 | 0.456 | 0.01745 | -0.051 | 26.114
1.5 | 0.516 | 0.01781 | -0.052 | 28.965
2 | 0.576 | 0.01854 | -0.052 | 31.07
2.5 | 0.636 | 0.01898 | -0.053 | 33.519
3 | 0.696 | 0.01948 | -0.054 | 35.742
3.5 | 0.756 | 0.02 | -0.054 | 37.793
4 | 0.816 | 0.02061 | -0.055 | 39.566
4.5 | 0.875 | 0.02186 | -0.056 | 40.038
5 | 0.934 | 0.02262 | -0.057 | 41.301
5.5 | 0.992 | 0.02343 | -0.057 | 42.367
6 | 1.047 | 0.02439 | -0.058 | 42.92
6.5 | 1.099 | 0.02558 | -0.059 | 42.949
7 | 1.147 | 0.02578 | -0.06 | 44.506
7.5 | 0.953 | 0.0545 | -0.023 | 17.494
8 | 0.98 | 0.05893 | -0.02 | 16.633
8.5 | 1.001 | 0.0647 | -0.019 | 15.48
9 | 1.016 | 0.07029 | -0.018 | 14.452
9.5 | 1.023 | 0.07753 | -0.018 | 13.194
10 | 1.022 | 0.08516 | -0.017 | 12.001
10.5 | 1.013 | 0.09171 | -0.015 | 11.047
11 | 0.997 | 0.10209 | -0.015 | 9.763
11.5 | 0.973 | 0.11237 | -0.016 | 8.661
12 | 0.943 | 0.12433 | -0.017 | 7.588

## 4. Re 50k Mach 0.10 (2)
BIGFOIL.COM POLAR EXPORT
Ritz 3-30-10
Ritz 3-30-10 |  |  |  | Cl Max: | 1.1281 | at alpha= | 10 | deg
XFOIL ncrit=9 |  |  |  | L/D Max: | 25.5424 | at alpha= | 4.5 | deg
Re: | 50000 |  |  | Cd Min: | 0.24402 | at alpha= | -20 | deg
Mach: | 0.1 |  |  | Cl=0 at alpha= | -0.79306 | deg
|  |  |  | @ Cl=0.1, Cd= | 0.024362
|  |  |  | @ Cl=0.4, Cd= | 0.023843
|  |  |  | @ Cl=0.6, Cd= | 0.025425
alpha (deg) | Cl | Cd | Cm | Cl/Cd
-20 | -0.6533 | 0.24402 | 0.0354 | -2.6772
-19.5 | -0.6374 | 0.23892 | 0.0316 | -2.6678
-19 | -0.6255 | 0.23681 | 0.0269 | -2.6414
-18.5 | -0.6219 | 0.23923 | 0.0215 | -2.5996
-18 | -0.5901 | 0.22105 | 0.0214 | -2.6695
-17.5 | -0.5729 | 0.21454 | 0.0187 | -2.6704
-17 | -0.5588 | 0.20952 | 0.0152 | -2.667
-16.5 | -0.5538 | 0.2087 | 0.0104 | -2.6536
-16 | -0.5334 | 0.19843 | 0.0084 | -2.6881
-15.5 | -0.5132 | 0.19013 | 0.0069 | -2.6992
-15 | -0.5017 | 0.18506 | 0.0038 | -2.711
-14.5 | -0.5073 | 0.18518 | -0.0013 | -2.7395
-14 | -0.4742 | 0.17149 | -0.0009 | -2.7652
-13.5 | -0.4662 | 0.16652 | -0.0038 | -2.7997
-13 | -0.4643 | 0.16178 | -0.0073 | -2.8699
-12.5 | -0.4449 | 0.15355 | -0.0079 | -2.8974
-12 | -0.4321 | 0.1462 | -0.0094 | -2.9555
-11.5 | -0.4402 | 0.14321 | -0.0133 | -3.0738
-11 | -0.4173 | 0.13398 | -0.0129 | -3.1146
-10.5 | -0.4068 | 0.12701 | -0.0139 | -3.2029
-10 | -0.4007 | 0.1207 | -0.0151 | -3.3198
-9.5 | -0.3943 | 0.11447 | -0.0157 | -3.4446
-9 | -0.3933 | 0.10889 | -0.0164 | -3.6119
-8.5 | -0.3848 | 0.10241 | -0.0154 | -3.7574
-8 | -0.3826 | 0.097 | -0.014 | -3.9443
-7.5 | -0.3747 | 0.0912 | -0.0108 | -4.1086
-7 | -0.4007 | 0.08819 | -0.0071 | -4.5436
-6.5 | -0.3696 | 0.08143 | -0.0006 | -4.5389
-6 | -0.3298 | 0.07476 | 0.0069 | -4.4114
-5.5 | -0.2748 | 0.0677 | 0.0134 | -4.0591
-4 | -0.3675 | 0.04466 | -0.0202 | -8.2288
-3.5 | -0.3157 | 0.03735 | -0.0216 | -8.4525
-3 | -0.2753 | 0.033 | -0.019 | -8.3424
-2.5 | -0.2369 | 0.03025 | -0.0165 | -7.8314
-2 | -0.1982 | 0.02824 | -0.0141 | -7.0184
-1.5 | -0.1602 | 0.0269 | -0.0125 | -5.9554
-1 | -0.0549 | 0.02529 | -0.0222 | -2.1708
0 | 0.2104 | 0.0237 | -0.0505 | 8.8776
0.5 | 0.3182 | 0.02387 | -0.06 | 13.3305
1 | 0.41 | 0.02384 | -0.0655 | 17.198
1.5 | 0.4849 | 0.02397 | -0.0676 | 20.2295
2 | 0.5495 | 0.0243 | -0.0676 | 22.6132
2.5 | 0.5975 | 0.02536 | -0.0657 | 23.5607
3 | 0.6448 | 0.02659 | -0.0638 | 24.2497
3.5 | 0.6904 | 0.02791 | -0.0615 | 24.7367
4 | 0.7367 | 0.02902 | -0.0588 | 25.3859
4.5 | 0.7793 | 0.03051 | -0.056 | 25.5424
5 | 0.8179 | 0.03244 | -0.0531 | 25.2127
5.5 | 0.8549 | 0.03456 | -0.0502 | 24.7367
6 | 0.8903 | 0.03694 | -0.0472 | 24.1012
6.5 | 0.924 | 0.03954 | -0.0441 | 23.3687
7 | 0.9676 | 0.04172 | -0.0418 | 23.1927
7.5 | 0.959 | 0.04825 | -0.0376 | 19.8756
8 | 0.948 | 0.0556 | -0.0346 | 17.0504
8.5 | 0.8465 | 0.07227 | -0.0348 | 11.713
9 | 0.7989 | 0.08482 | -0.0377 | 9.4188
9.5 | 0.7992 | 0.09438 | -0.0402 | 8.4679
10 | 1.1281 | 0.05548 | -0.0185 | 20.3335
10.5 | 1.0656 | 0.06724 | -0.0149 | 15.8477
11 | 1.0338 | 0.07405 | -0.0128 | 13.9608
11.5 | 0.9984 | 0.08398 | -0.0145 | 11.8885
12.5 | 0.8719 | 0.12518 | -0.0336 | 6.9652
13 | 0.8156 | 0.14612 | -0.0456 | 5.5817
14 | 0.8879 | 0.14022 | -0.0306 | 6.3322
14.5 | 0.8695 | 0.15561 | -0.0378 | 5.5877
15 | 0.8616 | 0.16866 | -0.0439 | 5.1085

## 5. Re 50k Mach 0.25 (1)
BIGFOIL.COM POLAR EXPORT
Ritz 3-30-10
Ritz 3-30-10 |  |  |  | Cl Max: | 1.174 | at alpha= | 7 | deg
JavaFoil+Calcfoil stall+Eppler ext transition |  |  |  | L/D Max: | 43.576 | at alpha= | 7 | deg
Re: | 50000 |  |  | Cd Min: | 0.01659 | at alpha= | -0.5 | deg
Mach: | 0.25 |  |  | Cl=0 at alpha= | -2.76 | deg
|  |  |  | @ Cl=0.1, Cd= | 0.036983
|  |  |  | @ Cl=0.4, Cd= | 0.017226
|  |  |  | @ Cl=0.6, Cd= | 0.018881
alpha (deg) | Cl | Cd | Cm | Cl/Cd
-13 | -0.06 | 0.28829 | -0.013 | -0.207
-12.5 | -0.057 | 0.23155 | -0.013 | -0.245
-12 | -0.149 | 0.58366 | -0.013 | -0.255
-11.5 | -0.202 | 0.40964 | -0.013 | -0.493
-11 | -0.245 | 0.29899 | -0.013 | -0.82
-10.5 | -0.282 | 0.24336 | -0.013 | -1.159
-10 | -0.313 | 0.19751 | -0.013 | -1.584
-9.5 | -0.337 | 0.17408 | -0.013 | -1.934
-9 | -0.353 | 0.13683 | -0.013 | -2.581
-8.5 | -0.361 | 0.1171 | -0.013 | -3.087
-8 | -0.362 | 0.1004 | -0.013 | -3.601
-7.5 | -0.353 | 0.08698 | -0.013 | -4.062
-7 | -0.337 | 0.07798 | -0.014 | -4.325
-6.5 | -0.314 | 0.07003 | -0.014 | -4.482
-6 | -0.284 | 0.06303 | -0.015 | -4.508
-5.5 | -0.249 | 0.05726 | -0.016 | -4.347
-5 | -0.209 | 0.05095 | -0.017 | -4.107
-4.5 | -0.166 | 0.0469 | -0.018 | -3.541
-4 | -0.12 | 0.0457 | -0.018 | -2.633
-3.5 | -0.073 | 0.04306 | -0.019 | -1.687
-3 | -0.024 | 0.04098 | -0.02 | -0.579
-2.5 | 0.026 | 0.03932 | -0.022 | 0.656
-2 | 0.076 | 0.03801 | -0.023 | 1.995
-1.5 | 0.126 | 0.03587 | -0.024 | 3.519
-1 | 0.177 | 0.03579 | -0.027 | 4.957
-0.5 | 0.28 | 0.01659 | -0.051 | 16.859
0 | 0.344 | 0.01663 | -0.051 | 20.678
0.5 | 0.406 | 0.01729 | -0.052 | 23.48
1 | 0.468 | 0.01763 | -0.053 | 26.55
1.5 | 0.53 | 0.01802 | -0.053 | 29.409
2 | 0.592 | 0.01882 | -0.054 | 31.444
2.5 | 0.654 | 0.01929 | -0.055 | 33.89
3 | 0.715 | 0.01984 | -0.055 | 36.041
3.5 | 0.777 | 0.02043 | -0.056 | 38.005
4 | 0.838 | 0.02113 | -0.057 | 39.654
4.5 | 0.899 | 0.02242 | -0.057 | 40.086
5 | 0.959 | 0.02319 | -0.058 | 41.377
5.5 | 1.019 | 0.02426 | -0.059 | 42.007
6 | 1.074 | 0.0253 | -0.06 | 42.454
6.5 | 1.094 | 0.02672 | -0.059 | 40.953
7 | 1.174 | 0.02693 | -0.061 | 43.576
7.5 | 0.971 | 0.0557 | -0.021 | 17.436
8 | 0.994 | 0.06045 | -0.02 | 16.443
8.5 | 1.008 | 0.06789 | -0.019 | 14.844
9 | 1.011 | 0.07448 | -0.018 | 13.573
9.5 | 1.002 | 0.08406 | -0.017 | 11.922
10 | 0.98 | 0.09208 | -0.015 | 10.646
10.5 | 0.945 | 0.10506 | -0.016 | 8.994
11 | 0.896 | 0.1181 | -0.017 | 7.588
11.5 | 0.835 | 0.13157 | -0.017 | 6.343
12 | 0.762 | 0.14427 | -0.017 | 5.279

## 6. Re 50k Mach 0.25 (2)
BIGFOIL.COM POLAR EXPORT
Ritz 3-30-10
Ritz 3-30-10 |  |  |  | Cl Max: | 1.0954 | at alpha= | 10.5 | deg
XFOIL ncrit=9 |  |  |  | L/D Max: | 24.3591 | at alpha= | 4 | deg
Re: | 50000 |  |  | Cd Min: | 0.24845 | at alpha= | -20 | deg
Mach: | 0.25 |  |  | Cl=0 at alpha= | -0.90104 | deg
|  |  |  | @ Cl=0.1, Cd= | 0.023838
|  |  |  | @ Cl=0.4, Cd= | 0.023922
|  |  |  | @ Cl=0.6, Cd= | 0.026345
alpha (deg) | Cl | Cd | Cm | Cl/Cd
-20 | -0.6652 | 0.24845 | 0.037 | -2.6774
-19.5 | -0.6503 | 0.24488 | 0.0325 | -2.6556
-19 | -0.6422 | 0.24605 | 0.0271 | -2.61
-18 | -0.5968 | 0.22368 | 0.0231 | -2.6681
-17.5 | -0.5805 | 0.21794 | 0.0196 | -2.6636
-17 | -0.5701 | 0.21554 | 0.015 | -2.645
-16.5 | -0.5702 | 0.21733 | 0.0098 | -2.6237
-16 | -0.5323 | 0.19896 | 0.0102 | -2.6754
-15.5 | -0.5169 | 0.19289 | 0.0074 | -2.6798
-15 | -0.5126 | 0.19098 | 0.0028 | -2.6841
-14.5 | -0.4902 | 0.18053 | 0.0014 | -2.7153
-14 | -0.4742 | 0.17376 | -0.0006 | -2.7291
-13.5 | -0.4785 | 0.17252 | -0.0053 | -2.7736
-13 | -0.4488 | 0.16077 | -0.0052 | -2.7916
-12.5 | -0.4574 | 0.15926 | -0.0098 | -2.872
-12 | -0.4305 | 0.14877 | -0.0096 | -2.8937
-11.5 | -0.4179 | 0.14147 | -0.011 | -2.954
-11 | -0.4309 | 0.13927 | -0.0152 | -3.094
-10.5 | -0.4142 | 0.13108 | -0.0155 | -3.1599
-10 | -0.4043 | 0.12418 | -0.0162 | -3.2558
-9.5 | -0.4034 | 0.11854 | -0.0174 | -3.4031
-9 | -0.3793 | 0.10993 | -0.0158 | -3.4504
-8.5 | -0.3733 | 0.10392 | -0.0149 | -3.5922
-8 | -0.372 | 0.09872 | -0.0135 | -3.7682
-7.5 | -0.3616 | 0.09269 | -0.0104 | -3.9012
-7 | -0.3641 | 0.08809 | -0.0064 | -4.1333
-6.5 | -0.3361 | 0.08126 | -0.0008 | -4.1361
-6 | -0.3229 | 0.07644 | 0.0072 | -4.2242
-4.5 | -0.2582 | 0.05835 | 0.0192 | -4.425
-4 | -0.3767 | 0.04712 | -0.0201 | -7.9945
-3.5 | -0.3302 | 0.03983 | -0.0218 | -8.2902
-3 | -0.2924 | 0.03503 | -0.0195 | -8.3471
-2.5 | -0.2548 | 0.03192 | -0.0171 | -7.9825
-2 | -0.2158 | 0.02969 | -0.0148 | -7.2684
-1.5 | -0.1524 | 0.02792 | -0.017 | -5.4585
-1 | -0.0305 | 0.02593 | -0.0286 | -1.1762
-0.5 | 0.1236 | 0.02346 | -0.0448 | 5.2685
0 | 0.2385 | 0.02397 | -0.0557 | 9.9499
0.5 | 0.3539 | 0.02386 | -0.0655 | 14.8324
1 | 0.436 | 0.02397 | -0.0687 | 18.1894
1.5 | 0.4994 | 0.02447 | -0.0687 | 20.4087
2 | 0.5553 | 0.02529 | -0.0675 | 21.9573
2.5 | 0.6053 | 0.02647 | -0.0657 | 22.8674
3 | 0.6518 | 0.02794 | -0.0635 | 23.3286
3.5 | 0.6979 | 0.02933 | -0.0609 | 23.7947
4 | 0.7449 | 0.03058 | -0.058 | 24.3591
4.5 | 0.7853 | 0.03244 | -0.055 | 24.2078
5 | 0.8215 | 0.0347 | -0.0518 | 23.6744
5.5 | 0.8558 | 0.03719 | -0.0484 | 23.0116
6 | 0.8841 | 0.04032 | -0.045 | 21.9271
6.5 | 0.9105 | 0.04375 | -0.0416 | 20.8114
7 | 0.9257 | 0.0485 | -0.0383 | 19.0866
7.5 | 0.9251 | 0.05478 | -0.0352 | 16.8876
8 | 0.8908 | 0.06429 | -0.033 | 13.856
8.5 | 0.7979 | 0.08058 | -0.0367 | 9.902
9 | 0.776 | 0.09056 | -0.0391 | 8.5689
10.5 | 1.0954 | 0.06008 | -0.0051 | 18.2324
11 | 1.0359 | 0.07423 | -0.008 | 13.9553
11.5 | 0.9947 | 0.08555 | -0.0112 | 11.6271
12.5 | 0.8797 | 0.12632 | -0.0312 | 6.9641
13 | 0.8793 | 0.13123 | -0.0302 | 6.7004
13.5 | 0.8712 | 0.14131 | -0.0334 | 6.1652
14 | 0.8768 | 0.14893 | -0.035 | 5.8873
14.5 | 0.8698 | 0.1618 | -0.0406 | 5.3758
15 | 0.867 | 0.17409 | -0.0463 | 4.9802
15.5 | 0.8701 | 0.18543 | -0.0515 | 4.6923

## 7. Re 50k Mach 0.50 (1)
BIGFOIL.COM POLAR EXPORT
Ritz 3-30-10
Ritz 3-30-10 |  |  |  | Cl Max: | 1.257 | at alpha= | 20 | deg
JavaFoil+Calcfoil stall+Eppler ext transition |  |  |  | L/D Max: | 39.843 | at alpha= | 5 | deg
Re: | 50000 |  |  | Cd Min: | 0.01718 | at alpha= | -0.5 | deg
Mach: | 0.5 |  |  | Cl=0 at alpha= | -2.7636 | deg
|  |  |  | @ Cl=0.1, Cd= | 0.038592
|  |  |  | @ Cl=0.4, Cd= | 0.017639
|  |  |  | @ Cl=0.6, Cd= | 0.019421
alpha (deg) | Cl | Cd | Cm | Cl/Cd
-20 | -0.944 | 0.38507 | -0.019 | -2.451
-19.5 | -0.918 | 0.38704 | -0.019 | -2.371
-19 | -0.891 | 0.37657 | -0.019 | -2.367
-18.5 | -0.865 | 0.36799 | -0.019 | -2.351
-18 | -0.839 | 0.37591 | -0.019 | -2.232
-17.5 | -0.812 | 0.35381 | -0.019 | -2.296
-17 | -0.786 | 0.34954 | -0.019 | -2.248
-16.5 | -0.759 | 0.36052 | -0.019 | -2.106
-16 | -0.732 | 0.32042 | -0.02 | -2.286
-15.5 | -0.706 | 0.31668 | -0.02 | -2.228
-15 | -0.679 | 0.32507 | -0.02 | -2.088
-14.5 | -0.652 | 0.30892 | -0.02 | -2.109
-14 | -0.625 | 0.31083 | -0.02 | -2.009
-13.5 | -0.597 | 0.3113 | -0.021 | -1.919
-13 | -0.568 | 0.2774 | -0.019 | -2.049
-12.5 | -0.541 | 0.26167 | -0.019 | -2.067
-12 | -0.514 | 0.25846 | -0.019 | -1.987
-11.5 | -0.486 | 0.26334 | -0.019 | -1.846
-11 | -0.459 | 0.26044 | -0.019 | -1.761
-10.5 | -0.431 | 0.24131 | -0.019 | -1.787
-10 | -0.404 | 0.2389 | -0.02 | -1.69
-9.5 | -0.376 | 0.236 | -0.02 | -1.594
-9 | -0.348 | 0.23377 | -0.02 | -1.491
-8.5 | -0.32 | 0.20906 | -0.019 | -1.533
-8 | -0.292 | 0.19742 | -0.018 | -1.481
-7.5 | -0.265 | 0.19413 | -0.018 | -1.363
-7 | -0.237 | 0.19301 | -0.018 | -1.227
-6.5 | -0.209 | 0.18434 | -0.018 | -1.134
-6 | -0.181 | 0.18422 | -0.018 | -0.983
-5.5 | -0.153 | 0.14938 | -0.016 | -1.025
-5 | -0.186 | 0.08138 | -0.015 | -2.283
-4.5 | -0.171 | 0.06032 | -0.018 | -2.838
-4 | -0.13 | 0.05223 | -0.02 | -2.484
-3.5 | -0.08 | 0.04694 | -0.021 | -1.699
-3 | -0.026 | 0.04327 | -0.021 | -0.607
-2.5 | 0.029 | 0.04099 | -0.023 | 0.699
-2 | 0.084 | 0.03928 | -0.025 | 2.151
-1.5 | 0.141 | 0.03683 | -0.026 | 3.824
-1 | 0.198 | 0.03584 | -0.028 | 5.513
-0.5 | 0.312 | 0.01718 | -0.057 | 18.187
0 | 0.384 | 0.01773 | -0.057 | 21.672
0.5 | 0.454 | 0.01733 | -0.058 | 26.179
1 | 0.523 | 0.01873 | -0.059 | 27.928
1.5 | 0.592 | 0.01926 | -0.059 | 30.746
2 | 0.661 | 0.02065 | -0.06 | 32.013
2.5 | 0.73 | 0.02093 | -0.061 | 34.864
3 | 0.798 | 0.02177 | -0.062 | 36.668
3.5 | 0.866 | 0.02263 | -0.063 | 38.281
4 | 0.934 | 0.02412 | -0.063 | 38.732
4.5 | 1.002 | 0.02533 | -0.064 | 39.547
5 | 1.069 | 0.02682 | -0.065 | 39.843
5.5 | 1.087 | 0.02986 | -0.063 | 36.407
6 | 1.094 | 0.03431 | -0.06 | 31.887
6.5 | 1.175 | 0.03337 | -0.064 | 35.208
7 | 1.009 | 0.05701 | -0.022 | 17.697
7.5 | 0.989 | 0.06737 | -0.02 | 14.684
8 | 0.778 | 0.09472 | -0.017 | 8.212
8.5 | 0.625 | 0.16952 | -0.02 | 3.689
9 | 0.653 | 0.17149 | -0.02 | 3.806
9.5 | 0.68 | 0.17325 | -0.021 | 3.924
10 | 0.708 | 0.22525 | -0.027 | 3.142
10.5 | 0.735 | 0.2294 | -0.027 | 3.203
11 | 0.762 | 0.23131 | -0.027 | 3.293
11.5 | 0.789 | 0.23942 | -0.029 | 3.295
12 | 0.817 | 0.27553 | -0.034 | 2.966
12.5 | 0.844 | 0.28068 | -0.034 | 3.008
13 | 0.871 | 0.27488 | -0.035 | 3.168
13.5 | 0.898 | 0.28436 | -0.036 | 3.157
14 | 0.928 | 0.33349 | -0.041 | 2.782
14.5 | 0.954 | 0.33665 | -0.041 | 2.835
15 | 0.981 | 0.34199 | -0.042 | 2.869
15.5 | 1.008 | 0.36498 | -0.043 | 2.761
16 | 1.04 | 0.38834 | -0.048 | 2.679
16.5 | 1.068 | 0.42203 | -0.049 | 2.529
17 | 1.094 | 0.429 | -0.05 | 2.55
17.5 | 1.12 | 0.43569 | -0.05 | 2.571
18 | 1.146 | 0.44454 | -0.051 | 2.579
18.5 | 1.173 | 0.44453 | -0.052 | 2.638
19 | 1.199 | 0.45624 | -0.053 | 2.629
19.5 | 1.227 | 0.46078 | -0.054 | 2.662
20 | 1.257 | 0.47865 | -0.057 | 2.626

## 8. Re 50k Mach 0.50 (2)
BIGFOIL.COM POLAR EXPORT
Ritz 3-30-10
Ritz 3-30-10 |  |  |  | Cl Max: | 0.7669 | at alpha= | 5 | deg
XFOIL ncrit=9 |  |  |  | L/D Max: | 18.4348 | at alpha= | 2.5 | deg
Re: | 50000 |  |  | Cd Min: | 0.27341 | at alpha= | -20 | deg
Mach: | 0.5 |  |  | Cl=0 at alpha= | -1.1783 | deg
|  |  |  | @ Cl=0.1, Cd= | 0.027213
|  |  |  | @ Cl=0.4, Cd= | 0.025966
|  |  |  | @ Cl=0.6, Cd= | 0.03255
alpha (deg) | Cl | Cd | Cm | Cl/Cd
-20 | -0.7276 | 0.27341 | 0.0443 | -2.6612
-19.5 | -0.7033 | 0.26255 | 0.0411 | -2.6787
-19 | -0.6817 | 0.25508 | 0.037 | -2.6725
-18.5 | -0.6629 | 0.25016 | 0.032 | -2.6499
-18 | -0.653 | 0.2518 | 0.0258 | -2.5933
-17.5 | -0.6202 | 0.23385 | 0.0243 | -2.6521
-17 | -0.5982 | 0.22592 | 0.0209 | -2.6478
-16.5 | -0.5807 | 0.22067 | 0.0165 | -2.6315
-16 | -0.575 | 0.22158 | 0.0107 | -2.595
-15.5 | -0.5386 | 0.20445 | 0.01 | -2.6344
-15 | -0.5211 | 0.19844 | 0.0064 | -2.626
-14.5 | -0.5103 | 0.19419 | 0.002 | -2.6278
-14 | -0.4827 | 0.18337 | 0.0006 | -2.6324
-13.5 | -0.4786 | 0.18085 | -0.004 | -2.6464
-13 | -0.4525 | 0.17066 | -0.0053 | -2.6515
-12.5 | -0.4333 | 0.16251 | -0.0072 | -2.6663
-12 | -0.4363 | 0.1603 | -0.0111 | -2.7218
-11.5 | -0.4152 | 0.15145 | -0.0123 | -2.7415
-11 | -0.3964 | 0.14328 | -0.0134 | -2.7666
-10.5 | -0.3846 | 0.13656 | -0.0148 | -2.8163
-10 | -0.3804 | 0.13114 | -0.0163 | -2.9007
-9.5 | -0.3572 | 0.12242 | -0.0157 | -2.9178
-8.5 | -0.3395 | 0.11013 | -0.0146 | -3.0827
-8 | -0.3398 | 0.10517 | -0.0134 | -3.231
-7.5 | -0.333 | 0.09956 | -0.0105 | -3.3447
-7 | -0.3022 | 0.09148 | -0.007 | -3.3035
-6.5 | -0.2818 | 0.0851 | -0.002 | -3.3114
-6 | -0.2658 | 0.07941 | 0.0037 | -3.3472
-5.5 | -0.2274 | 0.07179 | 0.006 | -3.1676
-4.5 | -0.3408 | 0.06655 | 0.0133 | -5.121
-4 | -0.4042 | 0.05714 | -0.0148 | -7.0739
-3.5 | -0.3886 | 0.05012 | -0.0197 | -7.7534
-3 | -0.3638 | 0.04455 | -0.0191 | -8.1661
-2.5 | -0.3286 | 0.04002 | -0.0186 | -8.2109
-2 | -0.2054 | 0.03459 | -0.0304 | -5.9381
-1.5 | -0.0776 | 0.03092 | -0.0403 | -2.5097
-1 | 0.043 | 0.02821 | -0.0485 | 1.5243
-0.5 | 0.2317 | 0.02491 | -0.0666 | 9.3015
0 | 0.3277 | 0.02529 | -0.0711 | 12.9577
0.5 | 0.4026 | 0.02599 | -0.0721 | 15.4906
1 | 0.4751 | 0.02678 | -0.0723 | 17.7409
1.5 | 0.5177 | 0.02859 | -0.0691 | 18.1077
2 | 0.5631 | 0.03057 | -0.0664 | 18.42
2.5 | 0.6054 | 0.03284 | -0.0634 | 18.4348
3 | 0.645 | 0.0352 | -0.0599 | 18.3239
3.5 | 0.679 | 0.03779 | -0.0558 | 17.9677
4 | 0.709 | 0.0408 | -0.0517 | 17.3775
4.5 | 0.7347 | 0.04432 | -0.0478 | 16.5772
5 | 0.7669 | 0.04776 | -0.0443 | 16.0574
5.5 | 0.7338 | 0.055 | -0.0399 | 13.3418
6 | 0.7505 | 0.06032 | -0.0379 | 12.442
6.5 | 0.7283 | 0.06835 | -0.0374 | 10.6554
7 | 0.7389 | 0.07507 | -0.0374 | 9.8428
7.5 | 0.7197 | 0.08332 | -0.0386 | 8.6378

## 9. Re 100k Mach 0.00 (1)
BIGFOIL.COM POLAR EXPORT
Ritz 3-30-10
Ritz 3-30-10 |  |  |  | Cl Max: | 1.185 | at alpha= | 7.5 | deg
JavaFoil+Calcfoil stall+Eppler ext transition |  |  |  | L/D Max: | 54.709 | at alpha= | 6.5 | deg
Re: | 100000 |  |  | Cd Min: | 0.01251 | at alpha= | 0.5 | deg
Mach: | 0 |  |  | Cl=0 at alpha= | -2.7604 | deg
|  |  |  | @ Cl=0.1, Cd= | 0.033298
|  |  |  | @ Cl=0.4, Cd= | 0.012618
|  |  |  | @ Cl=0.6, Cd= | 0.014502
alpha (deg) | Cl | Cd | Cm | Cl/Cd
-15.5 | -0.33 | 0.31414 | -0.011 | -1.051
-15 | -0.345 | 0.28092 | -0.011 | -1.227
-14.5 | -0.359 | 0.24952 | -0.012 | -1.44
-14 | -0.373 | 0.23747 | -0.012 | -1.573
-13.5 | -0.387 | 0.21225 | -0.012 | -1.825
-13 | -0.4 | 0.19159 | -0.012 | -2.089
-12.5 | -0.412 | 0.17503 | -0.012 | -2.355
-12 | -0.423 | 0.15777 | -0.012 | -2.679
-11.5 | -0.431 | 0.14251 | -0.012 | -3.025
-11 | -0.437 | 0.12899 | -0.012 | -3.388
-10.5 | -0.44 | 0.11822 | -0.012 | -3.723
-10 | -0.44 | 0.10756 | -0.012 | -4.089
-9.5 | -0.436 | 0.09685 | -0.012 | -4.498
-9 | -0.427 | 0.08732 | -0.012 | -4.894
-8.5 | -0.415 | 0.08028 | -0.013 | -5.166
-8 | -0.397 | 0.07188 | -0.013 | -5.529
-7.5 | -0.376 | 0.06596 | -0.014 | -5.694
-7 | -0.349 | 0.06006 | -0.014 | -5.815
-6.5 | -0.319 | 0.05685 | -0.015 | -5.605
-6 | -0.284 | 0.05241 | -0.015 | -5.422
-5.5 | -0.246 | 0.04733 | -0.016 | -5.204
-5 | -0.205 | 0.04405 | -0.017 | -4.664
-4.5 | -0.162 | 0.04123 | -0.017 | -3.934
-4 | -0.117 | 0.04063 | -0.018 | -2.882
-3.5 | -0.071 | 0.03865 | -0.019 | -1.825
-3 | -0.023 | 0.03699 | -0.02 | -0.623
-2.5 | 0.025 | 0.03561 | -0.022 | 0.703
-2 | 0.074 | 0.03454 | -0.023 | 2.13
-1.5 | 0.123 | 0.0322 | -0.026 | 3.814
-1 | 0.211 | 0.01435 | -0.048 | 14.693
-0.5 | 0.271 | 0.01349 | -0.049 | 20.08
0 | 0.333 | 0.01342 | -0.05 | 24.819
0.5 | 0.393 | 0.01251 | -0.05 | 31.427
1 | 0.453 | 0.01344 | -0.051 | 33.744
1.5 | 0.513 | 0.01376 | -0.052 | 37.322
2 | 0.573 | 0.01434 | -0.052 | 39.967
2.5 | 0.633 | 0.0147 | -0.053 | 43.076
3 | 0.693 | 0.01507 | -0.054 | 45.953
3.5 | 0.752 | 0.01547 | -0.054 | 48.626
4 | 0.812 | 0.01591 | -0.055 | 51.015
4.5 | 0.871 | 0.01734 | -0.056 | 50.229
5 | 0.93 | 0.01793 | -0.056 | 51.857
5.5 | 0.988 | 0.01855 | -0.057 | 53.245
6 | 1.042 | 0.01928 | -0.058 | 54.039
6.5 | 1.094 | 0.01999 | -0.058 | 54.709
7 | 1.142 | 0.02178 | -0.059 | 52.447
7.5 | 1.185 | 0.02289 | -0.06 | 51.769
8 | 0.977 | 0.05501 | -0.02 | 17.767
8.5 | 1 | 0.05936 | -0.02 | 16.842
9 | 1.016 | 0.064 | -0.019 | 15.868
9.5 | 1.025 | 0.06979 | -0.018 | 14.681
10 | 1.026 | 0.07574 | -0.017 | 13.549
10.5 | 1.021 | 0.08208 | -0.017 | 12.435
11 | 1.008 | 0.08946 | -0.016 | 11.269
11.5 | 0.989 | 0.09735 | -0.017 | 10.159
12 | 0.964 | 0.10594 | -0.017 | 9.099
12.5 | 0.934 | 0.1161 | -0.017 | 8.043

## 10. Re 100k Mach 0.00 (2)
BIGFOIL.COM POLAR EXPORT
Ritz 3-30-10
Ritz 3-30-10 |  |  |  | Cl Max: | 1.184 | at alpha= | 9.5 | deg
XFOIL ncrit=9 |  |  |  | L/D Max: | 48.1148 | at alpha= | 9 | deg
Re: | 100000 |  |  | Cd Min: | 0.24417 | at alpha= | -20 | deg
Mach: | 0 |  |  | Cl=0 at alpha= | -1.9624 | deg
|  |  |  | @ Cl=0.1, Cd= | 0.016625
|  |  |  | @ Cl=0.4, Cd= | 0.012846
|  |  |  | @ Cl=0.6, Cd= | 0.014839
alpha (deg) | Cl | Cd | Cm | Cl/Cd
-20 | -0.6479 | 0.24417 | 0.032 | -2.6535
-19.5 | -0.6285 | 0.23518 | 0.0301 | -2.6724
-19 | -0.6118 | 0.22886 | 0.0272 | -2.6733
-18.5 | -0.5955 | 0.22285 | 0.024 | -2.6722
-18 | -0.5795 | 0.21684 | 0.0208 | -2.6725
-17.5 | -0.5639 | 0.21106 | 0.0174 | -2.6718
-17 | -0.5505 | 0.20672 | 0.0132 | -2.663
-16.5 | -0.5434 | 0.20458 | 0.0084 | -2.6562
-16 | -0.5409 | 0.20279 | 0.0038 | -2.6673
-15.5 | -0.511 | 0.18754 | 0.0037 | -2.7248
-15 | -0.4919 | 0.17946 | 0.0025 | -2.741
-14.5 | -0.4773 | 0.17289 | 0.0004 | -2.7607
-14 | -0.4647 | 0.16669 | -0.0022 | -2.7878
-13.5 | -0.4595 | 0.16255 | -0.0064 | -2.8268
-13 | -0.4613 | 0.1594 | -0.0115 | -2.894
-12.5 | -0.4625 | 0.15514 | -0.0166 | -2.9812
-12 | -0.4243 | 0.14031 | -0.012 | -3.024
-11.5 | -0.4136 | 0.13366 | -0.0136 | -3.0944
-11 | -0.4071 | 0.12743 | -0.0162 | -3.1947
-10.5 | -0.4126 | 0.1229 | -0.0217 | -3.3572
-10 | -0.422 | 0.11819 | -0.0278 | -3.5705
-9.5 | -0.3921 | 0.10709 | -0.0228 | -3.6614
-9 | -0.3857 | 0.10073 | -0.0238 | -3.829
-8.5 | -0.3948 | 0.09487 | -0.0281 | -4.1615
-8 | -0.4219 | 0.08948 | -0.0343 | -4.715
-7.5 | -0.4101 | 0.08156 | -0.0297 | -5.0282
-7 | -0.4141 | 0.07536 | -0.031 | -5.495
-6.5 | -0.4244 | 0.06794 | -0.0332 | -6.2467
-6 | -0.4232 | 0.06345 | -0.0322 | -6.6698
-5.5 | -0.412 | 0.0563 | -0.0281 | -7.3179
-5 | -0.4053 | 0.0513 | -0.0264 | -7.9006
-4.5 | -0.3891 | 0.04593 | -0.0225 | -8.4716
-3 | -0.2017 | 0.0274 | -0.028 | -7.3613
-2.5 | -0.1031 | 0.02307 | -0.0345 | -4.469
-2 | -0.0064 | 0.01973 | -0.0413 | -0.32438
-1.5 | 0.0787 | 0.01708 | -0.0461 | 4.6077
-1 | 0.2538 | 0.01334 | -0.0674 | 19.0255
-0.5 | 0.3331 | 0.01291 | -0.0711 | 25.8017
0 | 0.3924 | 0.01282 | -0.0708 | 30.6084
0.5 | 0.4415 | 0.01299 | -0.0687 | 33.9877
1 | 0.4883 | 0.01332 | -0.0663 | 36.6592
1.5 | 0.5351 | 0.01384 | -0.064 | 38.6633
2 | 0.5819 | 0.01453 | -0.0618 | 40.0482
2.5 | 0.627 | 0.0153 | -0.0596 | 40.9804
3 | 0.6721 | 0.01599 | -0.0573 | 42.0325
3.5 | 0.7174 | 0.01665 | -0.0551 | 43.0871
4 | 0.7639 | 0.01735 | -0.0533 | 44.0288
4.5 | 0.8099 | 0.01806 | -0.0514 | 44.845
5 | 0.8564 | 0.01879 | -0.0496 | 45.5774
5.5 | 0.9019 | 0.0195 | -0.0476 | 46.2513
6 | 0.947 | 0.02035 | -0.0456 | 46.5356
6.5 | 0.9934 | 0.02127 | -0.0438 | 46.7043
7 | 1.0376 | 0.02243 | -0.0417 | 46.2595
7.5 | 1.08 | 0.024 | -0.0395 | 45
8 | 1.1262 | 0.0254 | -0.0379 | 44.3386
8.5 | 1.1567 | 0.02519 | -0.0334 | 45.919
9 | 1.1817 | 0.02456 | -0.0281 | 48.1148
9.5 | 1.184 | 0.02545 | -0.02 | 46.5226
10 | 1.157 | 0.03061 | -0.0098 | 37.7981
10.5 | 1.1407 | 0.03492 | -0.0024 | 32.6661
11 | 1.1272 | 0.03992 | 0.0023 | 28.2365
11.5 | 1.1227 | 0.04512 | 0.0052 | 24.8825
12 | 1.1413 | 0.04961 | 0.0084 | 23.0054
12.5 | 1.169 | 0.05464 | 0.011 | 21.3946
13 | 1.1796 | 0.06127 | 0.0127 | 19.2525
13.5 | 1.1659 | 0.06925 | 0.0126 | 16.8361
14 | 1.137 | 0.07901 | 0.0099 | 14.3906
14.5 | 1.0972 | 0.09121 | 0.0042 | 12.0294

## 11. Re 100k Mach 0.10 (1)
BIGFOIL.COM POLAR EXPORT
Ritz 3-30-10
Ritz 3-30-10 |  |  |  | Cl Max: | 1.189 | at alpha= | 7.5 | deg
JavaFoil+Calcfoil stall+Eppler ext transition |  |  |  | L/D Max: | 54.503 | at alpha= | 6.5 | deg
Re: | 100000 |  |  | Cd Min: | 0.01319 | at alpha= | 0.5 | deg
Mach: | 0.1 |  |  | Cl=0 at alpha= | -2.7604 | deg
|  |  |  | @ Cl=0.1, Cd= | 0.033319
|  |  |  | @ Cl=0.4, Cd= | 0.013215
|  |  |  | @ Cl=0.6, Cd= | 0.014514
alpha (deg) | Cl | Cd | Cm | Cl/Cd
-15 | -0.304 | 0.31861 | -0.012 | -0.954
-14.5 | -0.321 | 0.28461 | -0.012 | -1.127
-14 | -0.337 | 0.25368 | -0.012 | -1.33
-13.5 | -0.354 | 0.22572 | -0.012 | -1.567
-13 | -0.369 | 0.20847 | -0.012 | -1.772
-12.5 | -0.384 | 0.18535 | -0.012 | -2.073
-12 | -0.398 | 0.1678 | -0.012 | -2.37
-11.5 | -0.409 | 0.15019 | -0.012 | -2.725
-11 | -0.418 | 0.13671 | -0.012 | -3.06
-10.5 | -0.424 | 0.12037 | -0.012 | -3.526
-10 | -0.427 | 0.11124 | -0.012 | -3.839
-9.5 | -0.426 | 0.10183 | -0.012 | -4.18
-9 | -0.42 | 0.08945 | -0.012 | -4.694
-8.5 | -0.409 | 0.08222 | -0.013 | -4.978
-8 | -0.394 | 0.07392 | -0.013 | -5.328
-7.5 | -0.373 | 0.0665 | -0.013 | -5.615
-7 | -0.348 | 0.06057 | -0.014 | -5.748
-6.5 | -0.318 | 0.05745 | -0.015 | -5.542
-6 | -0.284 | 0.0525 | -0.015 | -5.417
-5.5 | -0.247 | 0.04883 | -0.016 | -5.055
-5 | -0.206 | 0.04412 | -0.017 | -4.672
-4.5 | -0.163 | 0.04149 | -0.018 | -3.925
-4 | -0.118 | 0.04076 | -0.018 | -2.886
-3.5 | -0.071 | 0.03876 | -0.019 | -1.829
-3 | -0.023 | 0.0371 | -0.02 | -0.624
-2.5 | 0.025 | 0.03563 | -0.022 | 0.706
-2 | 0.074 | 0.03455 | -0.023 | 2.14
-1.5 | 0.123 | 0.03223 | -0.026 | 3.829
-1 | 0.212 | 0.01432 | -0.049 | 14.796
-0.5 | 0.272 | 0.0135 | -0.049 | 20.169
0 | 0.335 | 0.01351 | -0.05 | 24.767
0.5 | 0.395 | 0.01319 | -0.05 | 29.961
1 | 0.456 | 0.0135 | -0.051 | 33.75
1.5 | 0.516 | 0.01382 | -0.052 | 37.338
2 | 0.576 | 0.01437 | -0.052 | 40.099
2.5 | 0.636 | 0.01473 | -0.053 | 43.207
3 | 0.696 | 0.01511 | -0.054 | 46.062
3.5 | 0.756 | 0.01552 | -0.054 | 48.714
4 | 0.816 | 0.01597 | -0.055 | 51.087
4.5 | 0.875 | 0.01741 | -0.056 | 50.247
5 | 0.934 | 0.018 | -0.057 | 51.909
5.5 | 0.992 | 0.01866 | -0.057 | 53.177
6 | 1.047 | 0.01936 | -0.058 | 54.077
6.5 | 1.099 | 0.02016 | -0.059 | 54.503
7 | 1.147 | 0.02202 | -0.06 | 52.095
7.5 | 1.189 | 0.0232 | -0.06 | 51.271
8 | 0.98 | 0.0546 | -0.02 | 17.952
8.5 | 1.002 | 0.05961 | -0.02 | 16.803
9 | 1.016 | 0.0644 | -0.019 | 15.776
9.5 | 1.023 | 0.06969 | -0.018 | 14.679
10 | 1.022 | 0.07658 | -0.017 | 13.345
10.5 | 1.013 | 0.08328 | -0.016 | 12.167
11 | 0.997 | 0.09036 | -0.016 | 11.031
11.5 | 0.973 | 0.09826 | -0.017 | 9.905
12 | 0.943 | 0.10719 | -0.017 | 8.802
12.5 | 0.908 | 0.11746 | -0.017 | 7.732

## 12. Re 100k Mach 0.10 (2)
BIGFOIL.COM POLAR EXPORT
Ritz 3-30-10
Ritz 3-30-10 |  |  |  | Cl Max: | 1.1843 | at alpha= | 9 | deg
XFOIL ncrit=9 |  |  |  | L/D Max: | 48.0836 | at alpha= | 9 | deg
Re: | 100000 |  |  | Cd Min: | 0.24382 | at alpha= | -20 | deg
Mach: | 0.1 |  |  | Cl=0 at alpha= | -1.9833 | deg
|  |  |  | @ Cl=0.1, Cd= | 0.017239
|  |  |  | @ Cl=0.4, Cd= | 0.012882
|  |  |  | @ Cl=0.6, Cd= | 0.014906
alpha (deg) | Cl | Cd | Cm | Cl/Cd
-20 | -0.6488 | 0.24382 | 0.0327 | -2.661
-19.5 | -0.6302 | 0.23573 | 0.0305 | -2.6734
-19 | -0.6134 | 0.22946 | 0.0275 | -2.6732
-18.5 | -0.5969 | 0.22342 | 0.0243 | -2.6716
-18 | -0.5808 | 0.2174 | 0.021 | -2.6716
-17.5 | -0.5651 | 0.21166 | 0.0175 | -2.6698
-17 | -0.5521 | 0.20767 | 0.0132 | -2.6585
-16.5 | -0.5454 | 0.20567 | 0.0084 | -2.6518
-16 | -0.5424 | 0.20372 | 0.0037 | -2.6625
-15.5 | -0.5096 | 0.18733 | 0.0042 | -2.7203
-15 | -0.4918 | 0.17981 | 0.0027 | -2.7351
-14.5 | -0.4772 | 0.17327 | 0.0005 | -2.7541
-14 | -0.4646 | 0.16711 | -0.0022 | -2.7802
-13.5 | -0.4608 | 0.16346 | -0.0067 | -2.819
-13 | -0.4623 | 0.16023 | -0.0118 | -2.8852
-12.5 | -0.4432 | 0.14896 | -0.0121 | -2.9753
-12 | -0.4228 | 0.14063 | -0.0118 | -3.0065
-11.5 | -0.4125 | 0.13402 | -0.0136 | -3.0779
-11 | -0.4065 | 0.12791 | -0.0164 | -3.178
-10.5 | -0.4135 | 0.12368 | -0.0223 | -3.3433
-10 | -0.4222 | 0.11888 | -0.0282 | -3.5515
-9.5 | -0.389 | 0.10744 | -0.0224 | -3.6206
-9 | -0.3836 | 0.10112 | -0.0238 | -3.7935
-8.5 | -0.396 | 0.09554 | -0.0289 | -4.1449
-8 | -0.4234 | 0.0902 | -0.0352 | -4.694
-7.5 | -0.4024 | 0.08233 | -0.0282 | -4.8876
-7 | -0.414 | 0.07588 | -0.0319 | -5.456
-6.5 | -0.4195 | 0.06867 | -0.0321 | -6.1089
-5.5 | -0.4119 | 0.0569 | -0.0281 | -7.239
-5 | -0.4062 | 0.05168 | -0.0264 | -7.8599
-4.5 | -0.3906 | 0.04643 | -0.0224 | -8.4127
-3 | -0.1982 | 0.02747 | -0.0292 | -7.2151
-2.5 | -0.1003 | 0.02312 | -0.0354 | -4.3382
-2 | -0.0044 | 0.01982 | -0.0419 | -0.222
-1 | 0.2589 | 0.01331 | -0.0683 | 19.4515
-0.5 | 0.3373 | 0.0129 | -0.0717 | 26.1473
0 | 0.394 | 0.01286 | -0.071 | 30.6376
0.5 | 0.4432 | 0.01304 | -0.0688 | 33.9877
1 | 0.4906 | 0.01338 | -0.0664 | 36.6667
1.5 | 0.5374 | 0.01392 | -0.0641 | 38.6063
2 | 0.584 | 0.01464 | -0.0619 | 39.8907
2.5 | 0.6298 | 0.0154 | -0.0597 | 40.8961
3 | 0.6755 | 0.01609 | -0.0574 | 41.9826
3.5 | 0.721 | 0.01676 | -0.0552 | 43.0191
4 | 0.7671 | 0.01747 | -0.0533 | 43.9096
4.5 | 0.8142 | 0.01818 | -0.0514 | 44.7855
5 | 0.8599 | 0.01893 | -0.0494 | 45.4253
5.5 | 0.907 | 0.01963 | -0.0476 | 46.2048
6 | 0.9514 | 0.02051 | -0.0454 | 46.3871
6.5 | 0.9965 | 0.0215 | -0.0433 | 46.3488
7 | 1.0429 | 0.02271 | -0.0415 | 45.9225
7.5 | 1.0854 | 0.02429 | -0.0392 | 44.6851
8 | 1.1284 | 0.02578 | -0.037 | 43.7704
8.5 | 1.1616 | 0.02527 | -0.0327 | 45.9676
9 | 1.1843 | 0.02463 | -0.0268 | 48.0836
9.5 | 1.1814 | 0.02616 | -0.0181 | 45.1606
10 | 1.1537 | 0.0312 | -0.0081 | 36.9776
10.5 | 1.1371 | 0.03568 | -0.0012 | 31.8694
11 | 1.1227 | 0.04096 | 0.0031 | 27.4097
11.5 | 1.1187 | 0.04629 | 0.0056 | 24.1672
12 | 1.1366 | 0.05088 | 0.0089 | 22.3388
12.5 | 1.1599 | 0.05611 | 0.0114 | 20.6719
13 | 1.1662 | 0.06298 | 0.0127 | 18.517
13.5 | 1.1507 | 0.07142 | 0.0119 | 16.1117
14 | 1.1203 | 0.08183 | 0.0084 | 13.6906

## 13. Re 100k Mach 0.25 (1)
BIGFOIL.COM POLAR EXPORT
Ritz 3-30-10
Ritz 3-30-10 |  |  |  | Cl Max: | 1.213 | at alpha= | 7.5 | deg
JavaFoil+Calcfoil stall+Eppler ext transition |  |  |  | L/D Max: | 55.584 | at alpha= | 6.5 | deg
Re: | 100000 |  |  | Cd Min: | 0.01337 | at alpha= | 0.5 | deg
Mach: | 0.25 |  |  | Cl=0 at alpha= | -2.76 | deg
|  |  |  | @ Cl=0.1, Cd= | 0.033749
|  |  |  | @ Cl=0.4, Cd= | 0.013382
|  |  |  | @ Cl=0.6, Cd= | 0.014664
alpha (deg) | Cl | Cd | Cm | Cl/Cd
-13.5 | -0.063 | 0.26283 | -0.014 | -0.238
-13 | -0.06 | 0.21735 | -0.014 | -0.275
-12.5 | -0.057 | 0.19455 | -0.014 | -0.292
-12 | -0.149 | 0.17639 | -0.013 | -0.843
-11.5 | -0.202 | 0.2995 | -0.013 | -0.674
-11 | -0.245 | 0.23345 | -0.013 | -1.05
-10.5 | -0.282 | 0.19029 | -0.013 | -1.483
-10 | -0.313 | 0.15911 | -0.013 | -1.967
-9.5 | -0.337 | 0.13778 | -0.013 | -2.444
-9 | -0.353 | 0.11178 | -0.013 | -3.159
-8.5 | -0.362 | 0.09843 | -0.013 | -3.673
-8 | -0.362 | 0.0857 | -0.013 | -4.219
-7.5 | -0.353 | 0.07455 | -0.013 | -4.74
-7 | -0.337 | 0.06684 | -0.014 | -5.046
-6.5 | -0.314 | 0.06111 | -0.014 | -5.137
-6 | -0.284 | 0.05533 | -0.015 | -5.136
-5.5 | -0.249 | 0.05039 | -0.016 | -4.941
-5 | -0.209 | 0.0453 | -0.017 | -4.62
-4.5 | -0.166 | 0.04226 | -0.018 | -3.931
-4 | -0.12 | 0.04139 | -0.019 | -2.908
-3.5 | -0.073 | 0.03922 | -0.019 | -1.852
-3 | -0.024 | 0.03748 | -0.02 | -0.633
-2.5 | 0.026 | 0.03593 | -0.022 | 0.719
-2 | 0.076 | 0.03478 | -0.023 | 2.182
-1.5 | 0.127 | 0.03259 | -0.026 | 3.885
-1 | 0.218 | 0.01452 | -0.05 | 14.995
-0.5 | 0.28 | 0.01352 | -0.051 | 20.685
0 | 0.344 | 0.01349 | -0.051 | 25.498
0.5 | 0.406 | 0.01337 | -0.052 | 30.363
1 | 0.468 | 0.01363 | -0.053 | 34.343
1.5 | 0.53 | 0.01397 | -0.053 | 37.937
2 | 0.592 | 0.01462 | -0.054 | 40.477
2.5 | 0.654 | 0.01496 | -0.055 | 43.688
3 | 0.715 | 0.01538 | -0.055 | 46.499
3.5 | 0.777 | 0.01582 | -0.056 | 49.08
4 | 0.838 | 0.0163 | -0.057 | 51.394
4.5 | 0.899 | 0.01783 | -0.057 | 50.407
5 | 0.959 | 0.01849 | -0.058 | 51.893
5.5 | 1.019 | 0.01919 | -0.059 | 53.103
6 | 1.074 | 0.01996 | -0.06 | 53.802
6.5 | 1.126 | 0.02026 | -0.06 | 55.584
7 | 1.174 | 0.02284 | -0.061 | 51.391
7.5 | 1.213 | 0.02417 | -0.062 | 50.167
8 | 0.994 | 0.05585 | -0.02 | 17.799
8.5 | 1.008 | 0.06153 | -0.02 | 16.381
9 | 1.011 | 0.06708 | -0.018 | 15.072
9.5 | 1.002 | 0.07393 | -0.017 | 13.556
10 | 0.98 | 0.08118 | -0.016 | 12.076
10.5 | 0.945 | 0.08885 | -0.016 | 10.635
11 | 0.896 | 0.10119 | -0.017 | 8.856
11.5 | 0.835 | 0.11268 | -0.018 | 7.407
12 | 0.762 | 0.12282 | -0.018 | 6.202
12.5 | 0.679 | 0.13926 | -0.019 | 4.878

## 14. Re 100k Mach 0.25 (2)
BIGFOIL.COM POLAR EXPORT
Ritz 3-30-10
Ritz 3-30-10 |  |  |  | Cl Max: | 1.1928 | at alpha= | 9 | deg
XFOIL ncrit=9 |  |  |  | L/D Max: | 46.8132 | at alpha= | 9 | deg
Re: | 100000 |  |  | Cd Min: | 0.24582 | at alpha= | -20 | deg
Mach: | 0.25 |  |  | Cl=0 at alpha= | -2.0707 | deg
|  |  |  | @ Cl=0.1, Cd= | 0.017774
|  |  |  | @ Cl=0.4, Cd= | 0.013034
|  |  |  | @ Cl=0.6, Cd= | 0.015216
alpha (deg) | Cl | Cd | Cm | Cl/Cd
-20 | -0.6581 | 0.24582 | 0.0355 | -2.6772
-19.5 | -0.6402 | 0.2392 | 0.0324 | -2.6764
-19 | -0.6227 | 0.23293 | 0.029 | -2.6733
-18.5 | -0.6054 | 0.22673 | 0.0256 | -2.6701
-18 | -0.5884 | 0.22067 | 0.022 | -2.6664
-17.5 | -0.5728 | 0.21577 | 0.0178 | -2.6547
-17 | -0.5627 | 0.21358 | 0.0128 | -2.6346
-16.5 | -0.5567 | 0.21176 | 0.0081 | -2.6289
-16 | -0.5311 | 0.19828 | 0.0067 | -2.6785
-15.5 | -0.5087 | 0.18856 | 0.0058 | -2.6978
-15 | -0.4925 | 0.18192 | 0.0035 | -2.7072
-14.5 | -0.4777 | 0.17548 | 0.0008 | -2.7222
-14 | -0.4661 | 0.17006 | -0.0027 | -2.7408
-13.5 | -0.4688 | 0.16855 | -0.0083 | -2.7814
-13 | -0.467 | 0.16451 | -0.0131 | -2.8387
-12.5 | -0.4296 | 0.14916 | -0.0098 | -2.8801
-12 | -0.4167 | 0.14242 | -0.0115 | -2.9259
-11.5 | -0.4078 | 0.13606 | -0.014 | -2.9972
-11 | -0.4093 | 0.13164 | -0.0188 | -3.1092
-10.5 | -0.4169 | 0.12767 | -0.0247 | -3.2654
-10 | -0.3871 | 0.11591 | -0.0209 | -3.3397
-9.5 | -0.3772 | 0.10934 | -0.0219 | -3.4498
-9 | -0.379 | 0.10359 | -0.0255 | -3.6587
-8.5 | -0.404 | 0.09941 | -0.0332 | -4.064
-8 | -0.3725 | 0.09025 | -0.0268 | -4.1274
-7.5 | -0.3934 | 0.08498 | -0.03 | -4.6293
-7 | -0.4252 | 0.08007 | -0.0367 | -5.3104
-6.5 | -0.4038 | 0.07197 | -0.0298 | -5.6107
-5.5 | -0.4168 | 0.05979 | -0.0293 | -6.9711
-5 | -0.4089 | 0.05403 | -0.0256 | -7.568
-3 | -0.1846 | 0.02797 | -0.0344 | -6.5999
-2.5 | -0.0869 | 0.02341 | -0.04 | -3.7121
-2 | 0.0143 | 0.01988 | -0.0468 | 0.71932
-1 | 0.2857 | 0.01321 | -0.0731 | 21.6276
-0.5 | 0.3516 | 0.01299 | -0.0738 | 27.067
0 | 0.4064 | 0.01304 | -0.0722 | 31.1656
0.5 | 0.4548 | 0.01331 | -0.0696 | 34.1698
1 | 0.5028 | 0.01376 | -0.0671 | 36.5407
1.5 | 0.5511 | 0.01441 | -0.0648 | 38.2443
2 | 0.5984 | 0.01519 | -0.0625 | 39.3943
2.5 | 0.6459 | 0.01597 | -0.0602 | 40.4446
3 | 0.6927 | 0.01665 | -0.0577 | 41.6036
3.5 | 0.7392 | 0.01736 | -0.0554 | 42.5806
4 | 0.7866 | 0.01811 | -0.0533 | 43.4346
4.5 | 0.8347 | 0.01887 | -0.0512 | 44.2342
5 | 0.8814 | 0.01968 | -0.0489 | 44.7866
5.5 | 0.9304 | 0.02045 | -0.0468 | 45.4963
6 | 0.9754 | 0.02148 | -0.0442 | 45.4097
6.5 | 1.0207 | 0.02271 | -0.0416 | 44.945
7 | 1.0677 | 0.02428 | -0.0394 | 43.9745
7.5 | 1.11 | 0.02616 | -0.0367 | 42.4312
8 | 1.1519 | 0.02737 | -0.0336 | 42.0862
8.5 | 1.1812 | 0.02615 | -0.0276 | 45.1702
9 | 1.1928 | 0.02548 | -0.0195 | 46.8132
9.5 | 1.1692 | 0.02924 | -0.0091 | 39.9863
10 | 1.14 | 0.03449 | -0.0009 | 33.0531
10.5 | 1.1193 | 0.04036 | 0.0031 | 27.7329
11 | 1.097 | 0.04765 | 0.0042 | 23.022
11.5 | 1.0963 | 0.05349 | 0.0059 | 20.4954
12 | 1.1131 | 0.05817 | 0.01 | 19.1353
12.5 | 1.1106 | 0.06532 | 0.0098 | 17.0024
13 | 1.1023 | 0.07382 | 0.0086 | 14.9323
13.5 | 1.0812 | 0.08413 | 0.0049 | 12.8515
14 | 1.0498 | 0.09671 | -0.0014 | 10.8551

## 15. Re 100k Mach 0.50 (1)
BIGFOIL.COM POLAR EXPORT
Ritz 3-30-10
Ritz 3-30-10 |  |  |  | Cl Max: | 1.263 | at alpha= | 20 | deg
JavaFoil+Calcfoil stall+Eppler ext transition |  |  |  | L/D Max: | 52.006 | at alpha= | 6 | deg
Re: | 100000 |  |  | Cd Min: | 0.01338 | at alpha= | 0.5 | deg
Mach: | 0.5 |  |  | Cl=0 at alpha= | -2.7636 | deg
|  |  |  | @ Cl=0.1, Cd= | 0.035244
|  |  |  | @ Cl=0.4, Cd= | 0.014421
|  |  |  | @ Cl=0.6, Cd= | 0.015055
alpha (deg) | Cl | Cd | Cm | Cl/Cd
-20 | -0.944 | 0.31764 | -0.019 | -2.972
-19.5 | -0.918 | 0.30751 | -0.019 | -2.984
-19 | -0.892 | 0.29968 | -0.019 | -2.975
-18.5 | -0.865 | 0.29664 | -0.019 | -2.917
-18 | -0.839 | 0.29853 | -0.019 | -2.81
-17.5 | -0.812 | 0.28549 | -0.019 | -2.846
-17 | -0.786 | 0.28374 | -0.019 | -2.77
-16.5 | -0.759 | 0.27613 | -0.019 | -2.749
-16 | -0.732 | 0.262 | -0.02 | -2.796
-15.5 | -0.706 | 0.25522 | -0.02 | -2.765
-15 | -0.679 | 0.2456 | -0.02 | -2.763
-14.5 | -0.652 | 0.25055 | -0.02 | -2.601
-14 | -0.625 | 0.2436 | -0.02 | -2.564
-13.5 | -0.597 | 0.24132 | -0.021 | -2.476
-13 | -0.568 | 0.21627 | -0.019 | -2.629
-12.5 | -0.541 | 0.21071 | -0.019 | -2.567
-12 | -0.514 | 0.20171 | -0.019 | -2.546
-11.5 | -0.486 | 0.20596 | -0.019 | -2.361
-11 | -0.459 | 0.20299 | -0.019 | -2.26
-10.5 | -0.431 | 0.18917 | -0.019 | -2.28
-10 | -0.404 | 0.18653 | -0.02 | -2.164
-9.5 | -0.376 | 0.18366 | -0.02 | -2.048
-9 | -0.348 | 0.18027 | -0.02 | -1.933
-8.5 | -0.321 | 0.16067 | -0.02 | -1.995
-8 | -0.292 | 0.14938 | -0.018 | -1.957
-7.5 | -0.265 | 0.14641 | -0.018 | -1.807
-7 | -0.237 | 0.15024 | -0.018 | -1.576
-6.5 | -0.209 | 0.14298 | -0.018 | -1.462
-6 | -0.181 | 0.1424 | -0.018 | -1.272
-5.5 | -0.153 | 0.11516 | -0.016 | -1.329
-5 | -0.186 | 0.0671 | -0.016 | -2.769
-4.5 | -0.171 | 0.05298 | -0.019 | -3.233
-4 | -0.13 | 0.04608 | -0.02 | -2.815
-3.5 | -0.08 | 0.04187 | -0.021 | -1.905
-3 | -0.026 | 0.03924 | -0.022 | -0.669
-2.5 | 0.029 | 0.03731 | -0.023 | 0.769
-2 | 0.085 | 0.03579 | -0.026 | 2.363
-1.5 | 0.141 | 0.03375 | -0.027 | 4.175
-1 | 0.198 | 0.03223 | -0.031 | 6.159
-0.5 | 0.313 | 0.014 | -0.057 | 22.315
0 | 0.384 | 0.01473 | -0.057 | 26.101
0.5 | 0.454 | 0.01338 | -0.058 | 33.922
1 | 0.523 | 0.01451 | -0.059 | 36.033
1.5 | 0.592 | 0.01493 | -0.059 | 39.648
2 | 0.661 | 0.01601 | -0.06 | 41.279
2.5 | 0.73 | 0.01619 | -0.061 | 45.071
3 | 0.798 | 0.01676 | -0.062 | 47.622
3.5 | 0.866 | 0.01736 | -0.063 | 49.892
4 | 0.934 | 0.01921 | -0.063 | 48.631
4.5 | 1.002 | 0.0201 | -0.064 | 49.827
5 | 1.069 | 0.02107 | -0.065 | 50.733
5.5 | 1.133 | 0.02217 | -0.066 | 51.129
6 | 1.188 | 0.02285 | -0.067 | 52.006
6.5 | 1.193 | 0.02783 | -0.065 | 42.876
7 | 1.009 | 0.05219 | -0.022 | 19.331
7.5 | 0.989 | 0.06098 | -0.02 | 16.225
8 | 0.778 | 0.07773 | -0.017 | 10.007
8.5 | 0.625 | 0.13524 | -0.021 | 4.624
9 | 0.653 | 0.13734 | -0.021 | 4.752
9.5 | 0.68 | 0.13934 | -0.021 | 4.879
10 | 0.708 | 0.17374 | -0.027 | 4.073
10.5 | 0.735 | 0.17756 | -0.027 | 4.138
11 | 0.762 | 0.17982 | -0.027 | 4.236
11.5 | 0.789 | 0.18106 | -0.029 | 4.357
12 | 0.817 | 0.21332 | -0.034 | 3.831
12.5 | 0.844 | 0.22291 | -0.034 | 3.787
13 | 0.871 | 0.21652 | -0.035 | 4.022
13.5 | 0.898 | 0.22275 | -0.036 | 4.031
14 | 0.928 | 0.26236 | -0.041 | 3.537
14.5 | 0.954 | 0.26124 | -0.041 | 3.654
15 | 0.981 | 0.27101 | -0.042 | 3.621
15.5 | 1.008 | 0.28789 | -0.043 | 3.503
16 | 1.043 | 0.30748 | -0.05 | 3.393
16.5 | 1.068 | 0.33337 | -0.05 | 3.204
17 | 1.094 | 0.334 | -0.05 | 3.277
17.5 | 1.121 | 0.34254 | -0.051 | 3.272
18 | 1.147 | 0.34706 | -0.052 | 3.306
18.5 | 1.174 | 0.35506 | -0.053 | 3.307
19 | 1.201 | 0.35939 | -0.054 | 3.343
19.5 | 1.23 | 0.36713 | -0.056 | 3.351
20 | 1.263 | 0.38409 | -0.059 | 3.288

## 16. Re 100k Mach 0.50 (2)
BIGFOIL.COM POLAR EXPORT
Ritz 3-30-10
Ritz 3-30-10 |  |  |  | Cl Max: | 1.1022 | at alpha= | 8 | deg
XFOIL ncrit=9 |  |  |  | L/D Max: | 40.3484 | at alpha= | 5 | deg
Re: | 100000 |  |  | Cd Min: | 0.26633 | at alpha= | -20 | deg
Mach: | 0.5 |  |  | Cl=0 at alpha= | -2.3521 | deg
|  |  |  | @ Cl=0.1, Cd= | 0.019552
|  |  |  | @ Cl=0.4, Cd= | 0.014914
|  |  |  | @ Cl=0.6, Cd= | 0.016593
alpha (deg) | Cl | Cd | Cm | Cl/Cd
-20 | -0.715 | 0.26633 | 0.0446 | -2.6846
-19.5 | -0.6936 | 0.25906 | 0.0402 | -2.6774
-19 | -0.6725 | 0.25248 | 0.0354 | -2.6636
-18.5 | -0.6543 | 0.24878 | 0.0297 | -2.63
-18 | -0.6412 | 0.2475 | 0.0238 | -2.5907
-17.5 | -0.6165 | 0.23528 | 0.0207 | -2.6203
-17 | -0.5894 | 0.22238 | 0.019 | -2.6504
-16.5 | -0.5679 | 0.21443 | 0.0158 | -2.6484
-16 | -0.5473 | 0.20709 | 0.0124 | -2.6428
-15.5 | -0.5275 | 0.19999 | 0.0088 | -2.6376
-15 | -0.5101 | 0.19434 | 0.0044 | -2.6248
-14.5 | -0.5084 | 0.19475 | -0.0019 | -2.6105
-14 | -0.4749 | 0.17938 | -0.0023 | -2.6475
-13.5 | -0.4538 | 0.17114 | -0.0042 | -2.6516
-13 | -0.4365 | 0.16408 | -0.0069 | -2.6603
-12.5 | -0.4236 | 0.15811 | -0.0105 | -2.6791
-12 | -0.4258 | 0.15596 | -0.016 | -2.7302
-11.5 | -0.3994 | 0.1442 | -0.0163 | -2.7698
-11 | -0.3795 | 0.13609 | -0.017 | -2.7886
-10.5 | -0.3685 | 0.1296 | -0.0193 | -2.8434
-10 | -0.3765 | 0.12648 | -0.0252 | -2.9768
-9.5 | -0.3488 | 0.1159 | -0.0231 | -3.0095
-9 | -0.3475 | 0.11063 | -0.0262 | -3.1411
-8.5 | -0.3371 | 0.10296 | -0.0267 | -3.2741
-8 | -0.3335 | 0.09715 | -0.0281 | -3.4328
-7.5 | -0.3329 | 0.09059 | -0.0289 | -3.6748
-7 | -0.3456 | 0.0859 | -0.0304 | -4.0233
-6.5 | -0.3412 | 0.07917 | -0.0274 | -4.3097
-6 | -0.3779 | 0.07484 | -0.0284 | -5.0494
-5.5 | -0.4001 | 0.07026 | -0.0267 | -5.6946
-5 | -0.4049 | 0.06465 | -0.0209 | -6.263
-4.5 | -0.4149 | 0.0604 | -0.015 | -6.8692
-4 | -0.3573 | 0.05299 | -0.0207 | -6.7428
-3.5 | -0.2287 | 0.03727 | -0.0485 | -6.1363
-3 | -0.1319 | 0.02995 | -0.0541 | -4.404
-2.5 | -0.0297 | 0.02467 | -0.0586 | -1.2039
-2 | 0.0707 | 0.02051 | -0.0625 | 3.4471
-1.5 | 0.1496 | 0.01793 | -0.0626 | 8.3436
0 | 0.451 | 0.0143 | -0.0764 | 31.5385
0.5 | 0.5031 | 0.01495 | -0.0733 | 33.6522
1 | 0.5556 | 0.01579 | -0.0705 | 35.1868
1.5 | 0.6076 | 0.01673 | -0.0677 | 36.318
2 | 0.6584 | 0.01766 | -0.0647 | 37.282
2.5 | 0.7087 | 0.01845 | -0.0613 | 38.4119
3 | 0.759 | 0.01941 | -0.058 | 39.1036
3.5 | 0.8129 | 0.02029 | -0.0551 | 40.0641
4 | 0.8601 | 0.02144 | -0.0513 | 40.1166
4.5 | 0.9095 | 0.02262 | -0.0476 | 40.2078
5 | 0.9611 | 0.02382 | -0.044 | 40.3484
5.5 | 1.0052 | 0.02567 | -0.0397 | 39.1586
6 | 1.0457 | 0.02796 | -0.0351 | 37.3999
6.5 | 1.0776 | 0.03096 | -0.03 | 34.8062
7 | 1.0973 | 0.03478 | -0.0244 | 31.5497
7.5 | 1.0986 | 0.0395 | -0.0181 | 27.8127
8 | 1.1022 | 0.04447 | -0.0127 | 24.7852
8.5 | 0.9795 | 0.0582 | -0.0103 | 16.8299
9 | 0.8867 | 0.07692 | -0.0198 | 11.5276
9.5 | 0.8679 | 0.08731 | -0.0231 | 9.9404
10 | 0.8805 | 0.09416 | -0.0236 | 9.3511
10.5 | 0.8785 | 0.10228 | -0.0255 | 8.5892
11 | 1.0366 | 0.07613 | -0.0028 | 13.6162
11.5 | 1.0131 | 0.08659 | -0.0064 | 11.7
12 | 0.9895 | 0.09827 | -0.0111 | 10.0692
12.5 | 0.9687 | 0.11027 | -0.0164 | 8.7848
13 | 0.946 | 0.12362 | -0.023 | 7.6525

## 17. Re 250k Mach 0.00 (1)
BIGFOIL.COM POLAR EXPORT
Ritz 3-30-10
Ritz 3-30-10 |  |  |  | Cl Max: | 1.249 | at alpha= | 8.5 | deg
JavaFoil+Calcfoil stall+Eppler ext transition |  |  |  | L/D Max: | 71.715 | at alpha= | 6.5 | deg
Re: | 250000 |  |  | Cd Min: | 0.00888 | at alpha= | 0.5 | deg
Mach: | 0 |  |  | Cl=0 at alpha= | -2.787 | deg
|  |  |  | @ Cl=0.1, Cd= | 0.011337
|  |  |  | @ Cl=0.4, Cd= | 0.008992
|  |  |  | @ Cl=0.6, Cd= | 0.0107
alpha (deg) | Cl | Cd | Cm | Cl/Cd
-15.5 | -0.33 | 0.18123 | -0.012 | -1.822
-15 | -0.345 | 0.17072 | -0.012 | -2.019
-14.5 | -0.359 | 0.15714 | -0.012 | -2.287
-14 | -0.374 | 0.14825 | -0.012 | -2.52
-13.5 | -0.387 | 0.1408 | -0.012 | -2.752
-13 | -0.4 | 0.15203 | -0.012 | -2.634
-12.5 | -0.412 | 0.14004 | -0.012 | -2.944
-12 | -0.423 | 0.12694 | -0.012 | -3.33
-11.5 | -0.431 | 0.11532 | -0.012 | -3.738
-11 | -0.437 | 0.10523 | -0.012 | -4.154
-10.5 | -0.44 | 0.09673 | -0.012 | -4.55
-10 | -0.44 | 0.08841 | -0.012 | -4.975
-9.5 | -0.436 | 0.0802 | -0.013 | -5.433
-9 | -0.427 | 0.07327 | -0.013 | -5.834
-8.5 | -0.415 | 0.06808 | -0.013 | -6.092
-8 | -0.398 | 0.06221 | -0.014 | -6.39
-7.5 | -0.376 | 0.05714 | -0.014 | -6.575
-7 | -0.349 | 0.05295 | -0.015 | -6.599
-6.5 | -0.319 | 0.04958 | -0.016 | -6.43
-6 | -0.284 | 0.04612 | -0.017 | -6.166
-5.5 | -0.246 | 0.04246 | -0.017 | -5.804
-5 | -0.206 | 0.03965 | -0.018 | -5.185
-4.5 | -0.162 | 0.03745 | -0.018 | -4.335
-4 | -0.117 | 0.03703 | -0.019 | -3.165
-3.5 | -0.071 | 0.03525 | -0.021 | -2.005
-3 | -0.023 | 0.03361 | -0.022 | -0.687
-2.5 | 0.031 | 0.01155 | -0.047 | 2.678
-2 | 0.091 | 0.01143 | -0.047 | 7.937
-1.5 | 0.151 | 0.01081 | -0.048 | 13.947
-1 | 0.211 | 0.01132 | -0.048 | 18.627
-0.5 | 0.271 | 0.01066 | -0.049 | 25.405
0 | 0.333 | 0.01055 | -0.05 | 31.579
0.5 | 0.393 | 0.00888 | -0.05 | 44.294
1 | 0.453 | 0.00984 | -0.051 | 46.049
1.5 | 0.513 | 0.01013 | -0.052 | 50.673
2 | 0.573 | 0.01057 | -0.052 | 54.237
2.5 | 0.633 | 0.01086 | -0.053 | 58.27
3 | 0.693 | 0.01118 | -0.054 | 61.964
3.5 | 0.752 | 0.01145 | -0.054 | 65.693
4 | 0.812 | 0.0118 | -0.055 | 68.792
4.5 | 0.871 | 0.01324 | -0.056 | 65.75
5 | 0.93 | 0.0137 | -0.056 | 67.847
5.5 | 0.988 | 0.01418 | -0.057 | 69.632
6 | 1.042 | 0.0147 | -0.058 | 70.884
6.5 | 1.094 | 0.01525 | -0.058 | 71.715
7 | 1.142 | 0.01787 | -0.059 | 63.919
7.5 | 1.185 | 0.01879 | -0.06 | 63.066
8 | 1.22 | 0.0207 | -0.061 | 58.956
8.5 | 1.249 | 0.02179 | -0.061 | 57.293
9 | 1.016 | 0.05862 | -0.021 | 17.331
9.5 | 1.025 | 0.0632 | -0.02 | 16.217
10 | 1.027 | 0.06807 | -0.019 | 15.08
10.5 | 1.021 | 0.07322 | -0.019 | 13.943
11 | 1.008 | 0.07871 | -0.018 | 12.809
11.5 | 0.989 | 0.08463 | -0.018 | 11.687
12 | 0.964 | 0.09081 | -0.019 | 10.616
12.5 | 0.934 | 0.09972 | -0.018 | 9.365
13 | 0.9 | 0.10791 | -0.019 | 8.337
13.5 | 0.862 | 0.11386 | -0.019 | 7.573

## 18. Re 250k Mach 0.00 (2)
BIGFOIL.COM POLAR EXPORT
Ritz 3-30-10
Ritz 3-30-10 |  |  |  | Cl Max: | 1.1727 | at alpha= | 13.5 | deg
XFOIL ncrit=9 |  |  |  | L/D Max: | 73.1328 | at alpha= | 8 | deg
Re: | 250000 |  |  | Cd Min: | 0.23957 | at alpha= | -20 | deg
Mach: | 0 |  |  | Cl=0 at alpha= | -2.7432 | deg
|  |  |  | @ Cl=0.1, Cd= | 0.011671
|  |  |  | @ Cl=0.4, Cd= | 0.0086274
|  |  |  | @ Cl=0.6, Cd= | 0.0098998
alpha (deg) | Cl | Cd | Cm | Cl/Cd
-20 | -0.6405 | 0.23957 | 0.0337 | -2.6735
-19.5 | -0.624 | 0.23355 | 0.0302 | -2.6718
-19 | -0.6073 | 0.22768 | 0.0263 | -2.6673
-18.5 | -0.5926 | 0.22257 | 0.022 | -2.6625
-17.5 | -0.5621 | 0.20837 | 0.0162 | -2.6976
-17 | -0.5461 | 0.202 | 0.014 | -2.7035
-16.5 | -0.5309 | 0.19587 | 0.0113 | -2.7105
-16 | -0.5162 | 0.1895 | 0.0085 | -2.724
-15.5 | -0.5019 | 0.18309 | 0.0056 | -2.7413
-15 | -0.4885 | 0.17701 | 0.0022 | -2.7597
-14.5 | -0.4814 | 0.17203 | -0.0023 | -2.7983
-14 | -0.475 | 0.16637 | -0.0061 | -2.8551
-13.5 | -0.4653 | 0.15965 | -0.0094 | -2.9145
-13 | -0.4453 | 0.14943 | -0.0083 | -2.98
-12.5 | -0.4324 | 0.1428 | -0.0094 | -3.028
-12 | -0.4221 | 0.1363 | -0.0113 | -3.0968
-11.5 | -0.4131 | 0.12962 | -0.0134 | -3.187
-11 | -0.4057 | 0.12294 | -0.0161 | -3.3
-10.5 | -0.404 | 0.11671 | -0.0212 | -3.4616
-10 | -0.4009 | 0.11007 | -0.0254 | -3.6422
-9.5 | -0.3981 | 0.10304 | -0.0291 | -3.8635
-9 | -0.3898 | 0.09476 | -0.0254 | -4.1136
-8.5 | -0.3873 | 0.08846 | -0.0266 | -4.3783
-8 | -0.3916 | 0.08216 | -0.0284 | -4.7663
-7.5 | -0.4094 | 0.07593 | -0.0296 | -5.3918
-7 | -0.4181 | 0.06868 | -0.032 | -6.0877
-6.5 | -0.4216 | 0.06173 | -0.0329 | -6.8297
-6 | -0.4194 | 0.05727 | -0.0292 | -7.3232
-5.5 | -0.3937 | 0.04539 | -0.0324 | -8.6737
-5 | -0.3264 | 0.03841 | -0.0392 | -8.4978
-4.5 | -0.258 | 0.03136 | -0.0441 | -8.227
-4 | -0.1878 | 0.02591 | -0.0474 | -7.2482
-3.5 | -0.112 | 0.01851 | -0.048 | -6.0508
-3 | -0.038 | 0.01611 | -0.0503 | -2.3588
-2.5 | 0.036 | 0.01323 | -0.0534 | 2.7211
-2 | 0.0994 | 0.01168 | -0.0543 | 8.5103
-1.5 | 0.1518 | 0.01086 | -0.0529 | 13.9779
-1 | 0.2362 | 0.00796 | -0.058 | 29.6734
-0.5 | 0.3578 | 0.00841 | -0.0715 | 42.5446
0 | 0.4005 | 0.00863 | -0.0689 | 46.4079
0.5 | 0.4446 | 0.0089 | -0.0666 | 49.9551
1 | 0.4889 | 0.00918 | -0.0642 | 53.2571
1.5 | 0.5335 | 0.00945 | -0.0619 | 56.455
2 | 0.5782 | 0.00975 | -0.0597 | 59.3026
2.5 | 0.6233 | 0.01006 | -0.0575 | 61.9583
3 | 0.6689 | 0.01041 | -0.0555 | 64.2555
3.5 | 0.7151 | 0.0108 | -0.0536 | 66.213
4 | 0.7616 | 0.01123 | -0.0519 | 67.8183
4.5 | 0.8086 | 0.01168 | -0.0502 | 69.2295
5 | 0.8555 | 0.01218 | -0.0486 | 70.2381
5.5 | 0.902 | 0.01271 | -0.0469 | 70.9677
6 | 0.9478 | 0.01328 | -0.0451 | 71.3705
6.5 | 0.9931 | 0.01394 | -0.0433 | 71.241
7 | 1.0368 | 0.01445 | -0.0411 | 71.7509
7.5 | 1.077 | 0.01481 | -0.0383 | 72.7211
8 | 1.1182 | 0.01529 | -0.0359 | 73.1328
8.5 | 1.1537 | 0.01629 | -0.0328 | 70.8226
9 | 1.1551 | 0.0201 | -0.0252 | 57.4677
9.5 | 1.1681 | 0.02273 | -0.0188 | 51.3902
10 | 1.1608 | 0.02577 | -0.0098 | 45.0446
10.5 | 1.1619 | 0.02872 | -0.0036 | 40.4561
11 | 1.1615 | 0.03233 | 0.0008 | 35.9264
11.5 | 1.1528 | 0.03745 | 0.0043 | 30.7824
12 | 1.1552 | 0.04255 | 0.007 | 27.1492
12.5 | 1.1638 | 0.0472 | 0.0085 | 24.6568
13 | 1.1716 | 0.05257 | 0.01 | 22.2865
13.5 | 1.1727 | 0.059 | 0.0107 | 19.8763
14 | 1.1616 | 0.0671 | 0.0099 | 17.3115
14.5 | 1.1409 | 0.07672 | 0.0073 | 14.871
15 | 1.1131 | 0.08792 | 0.0028 | 12.6604
15.5 | 1.0792 | 0.10118 | -0.0037 | 10.6661
16 | 1.0601 | 0.11305 | -0.0088 | 9.3773
16.5 | 1.0333 | 0.12686 | -0.0179 | 8.1452
17 | 0.9891 | 0.1475 | -0.032 | 6.7058
17.5 | 0.9221 | 0.18026 | -0.0496 | 5.1154
18 | 0.8929 | 0.21111 | -0.0637 | 4.2295
18.5 | 0.9054 | 0.21822 | -0.0673 | 4.149

## 19. Re 250k Mach 0.10 (1)
BIGFOIL.COM POLAR EXPORT
Ritz 3-30-10
Ritz 3-30-10 |  |  |  | Cl Max: | 1.224 | at alpha= | 8 | deg
JavaFoil+Calcfoil stall+Eppler ext transition |  |  |  | L/D Max: | 71.581 | at alpha= | 6.5 | deg
Re: | 250000 |  |  | Cd Min: | 0.00962 | at alpha= | 0.5 | deg
Mach: | 0.1 |  |  | Cl=0 at alpha= | -2.7604 | deg
|  |  |  | @ Cl=0.1, Cd= | 0.011362
|  |  |  | @ Cl=0.4, Cd= | 0.0096438
|  |  |  | @ Cl=0.6, Cd= | 0.010726
alpha (deg) | Cl | Cd | Cm | Cl/Cd
-15 | -0.304 | 0.17724 | -0.012 | -1.716
-14.5 | -0.321 | 0.16803 | -0.012 | -1.909
-14 | -0.337 | 0.15266 | -0.012 | -2.21
-13.5 | -0.354 | 0.17755 | -0.012 | -1.993
-13 | -0.37 | 0.13577 | -0.013 | -2.722
-12.5 | -0.384 | 0.12811 | -0.013 | -3.001
-12 | -0.398 | 0.13238 | -0.013 | -3.005
-11.5 | -0.409 | 0.12067 | -0.012 | -3.392
-11 | -0.418 | 0.10776 | -0.013 | -3.883
-10.5 | -0.425 | 0.09851 | -0.013 | -4.31
-10 | -0.427 | 0.08974 | -0.013 | -4.76
-9.5 | -0.426 | 0.08306 | -0.012 | -5.125
-9 | -0.42 | 0.07546 | -0.013 | -5.565
-8.5 | -0.409 | 0.06911 | -0.013 | -5.924
-8 | -0.394 | 0.06287 | -0.013 | -6.265
-7.5 | -0.374 | 0.05794 | -0.014 | -6.447
-7 | -0.348 | 0.05337 | -0.015 | -6.527
-6.5 | -0.319 | 0.05028 | -0.016 | -6.335
-6 | -0.285 | 0.04653 | -0.017 | -6.116
-5.5 | -0.247 | 0.04315 | -0.017 | -5.723
-5 | -0.206 | 0.03979 | -0.018 | -5.182
-4.5 | -0.163 | 0.03755 | -0.018 | -4.339
-4 | -0.118 | 0.0371 | -0.019 | -3.173
-3.5 | -0.071 | 0.0353 | -0.021 | -2.011
-3 | -0.023 | 0.03364 | -0.022 | -0.69
-2.5 | 0.025 | 0.03139 | -0.026 | 0.808
-2 | 0.091 | 0.01146 | -0.047 | 7.957
-1.5 | 0.151 | 0.01081 | -0.048 | 14.017
-1 | 0.212 | 0.01143 | -0.049 | 18.549
-0.5 | 0.272 | 0.01066 | -0.049 | 25.54
0 | 0.335 | 0.01062 | -0.05 | 31.51
0.5 | 0.395 | 0.00962 | -0.05 | 41.066
1 | 0.456 | 0.00991 | -0.051 | 45.983
1.5 | 0.516 | 0.01013 | -0.052 | 50.912
2 | 0.576 | 0.01063 | -0.052 | 54.199
2.5 | 0.636 | 0.01087 | -0.053 | 58.515
3 | 0.696 | 0.0112 | -0.054 | 62.175
3.5 | 0.756 | 0.01152 | -0.054 | 65.608
4 | 0.816 | 0.01182 | -0.055 | 68.99
4.5 | 0.875 | 0.01329 | -0.056 | 65.826
5 | 0.934 | 0.01376 | -0.057 | 67.909
5.5 | 0.992 | 0.01425 | -0.057 | 69.645
6 | 1.047 | 0.01478 | -0.058 | 70.822
6.5 | 1.099 | 0.01535 | -0.059 | 71.581
7 | 1.147 | 0.01797 | -0.06 | 63.835
7.5 | 1.189 | 0.01901 | -0.06 | 62.554
8 | 1.224 | 0.02049 | -0.061 | 59.748
8.5 | 1.004 | 0.0549 | -0.026 | 18.287
9 | 1.016 | 0.05903 | -0.021 | 17.219
9.5 | 1.023 | 0.06364 | -0.02 | 16.081
10 | 1.022 | 0.06849 | -0.019 | 14.925
10.5 | 1.013 | 0.07385 | -0.018 | 13.723
11 | 0.997 | 0.07945 | -0.017 | 12.548
11.5 | 0.973 | 0.08668 | -0.018 | 11.23
12 | 0.944 | 0.0936 | -0.019 | 10.082
12.5 | 0.908 | 0.10078 | -0.018 | 9.013
13 | 0.869 | 0.10918 | -0.019 | 7.958

## 20. Re 250k Mach 0.10 (2)
BIGFOIL.COM POLAR EXPORT
Ritz 3-30-10
Ritz 3-30-10 |  |  |  | Cl Max: | 1.1676 | at alpha= | 9.5 | deg
XFOIL ncrit=9 |  |  |  | L/D Max: | 72.7487 | at alpha= | 7.5 | deg
Re: | 250000 |  |  | Cd Min: | 0.07974 | at alpha= | 14.5 | deg
Mach: | 0.1 |  |  | Cl=0 at alpha= | -99 | deg
|  |  |  | @ Cl=0.1, Cd= | 0.00868
|  |  |  | @ Cl=0.4, Cd= | 0.00868
|  |  |  | @ Cl=0.6, Cd= | 0.0099211
alpha (deg) | Cl | Cd | Cm | Cl/Cd
0 | 0.4023 | 0.00868 | -0.0691 | 46.3479
0.5 | 0.4467 | 0.00894 | -0.0667 | 49.9664
1 | 0.4912 | 0.00921 | -0.0644 | 53.3333
1.5 | 0.5358 | 0.0095 | -0.0621 | 56.4
2 | 0.5808 | 0.00979 | -0.0598 | 59.3258
2.5 | 0.6262 | 0.0101 | -0.0576 | 62
3 | 0.6722 | 0.01046 | -0.0556 | 64.2639
3.5 | 0.7185 | 0.01087 | -0.0537 | 66.0994
4 | 0.7656 | 0.01128 | -0.0519 | 67.8723
4.5 | 0.8128 | 0.01174 | -0.0502 | 69.2334
5 | 0.8599 | 0.01225 | -0.0485 | 70.1959
5.5 | 0.9065 | 0.0128 | -0.0467 | 70.8203
6 | 0.9527 | 0.01341 | -0.0449 | 71.044
6.5 | 0.998 | 0.014 | -0.043 | 71.2857
7 | 1.0418 | 0.01457 | -0.0407 | 71.5031
7.5 | 1.0825 | 0.01488 | -0.0379 | 72.7487
8 | 1.1228 | 0.01544 | -0.0352 | 72.7202
8.5 | 1.158 | 0.01651 | -0.032 | 70.1393
9 | 1.1565 | 0.02051 | -0.0238 | 56.3871
9.5 | 1.1676 | 0.0231 | -0.0171 | 50.5455
10 | 1.1587 | 0.02624 | -0.0082 | 44.1578
10.5 | 1.1584 | 0.02941 | -0.0021 | 39.388
11 | 1.1571 | 0.03328 | 0.002 | 34.7686
11.5 | 1.1489 | 0.03857 | 0.0049 | 29.7874
12 | 1.1506 | 0.04387 | 0.0075 | 26.2275
12.5 | 1.1583 | 0.04876 | 0.0088 | 23.7551
13 | 1.1639 | 0.05445 | 0.0101 | 21.3756
13.5 | 1.1621 | 0.06126 | 0.0103 | 18.97
14 | 1.1485 | 0.06975 | 0.0089 | 16.4659
14.5 | 1.1265 | 0.07974 | 0.0057 | 14.1272

## 21. Re 250k Mach 0.25 (1)
BIGFOIL.COM POLAR EXPORT
Ritz 3-30-10
Ritz 3-30-10 |  |  |  | Cl Max: | 1.242 | at alpha= | 8 | deg
JavaFoil+Calcfoil stall+Eppler ext transition |  |  |  | L/D Max: | 72.761 | at alpha= | 6.5 | deg
Re: | 250000 |  |  | Cd Min: | 0.00977 | at alpha= | 0.5 | deg
Mach: | 0.25 |  |  | Cl=0 at alpha= | -2.76 | deg
|  |  |  | @ Cl=0.1, Cd= | 0.011466
|  |  |  | @ Cl=0.4, Cd= | 0.0098542
|  |  |  | @ Cl=0.6, Cd= | 0.12715
alpha (deg) | Cl | Cd | Cm | Cl/Cd
-13.5 | -0.063 | 0.19883 | -0.015 | -0.315
-13 | -0.06 | 0.16889 | -0.014 | -0.354
-12.5 | -0.057 | 0.1538 | -0.015 | -0.37
-12 | -0.149 | 0.1432 | -0.014 | -1.038
-11.5 | -0.202 | 0.12692 | -0.014 | -1.591
-11 | -0.245 | 0.11904 | -0.014 | -2.061
-10.5 | -0.282 | 0.10508 | -0.014 | -2.686
-10 | -0.313 | 0.12185 | -0.014 | -2.568
-9.5 | -0.337 | 0.1072 | -0.013 | -3.142
-9 | -0.353 | 0.08965 | -0.013 | -3.94
-8.5 | -0.362 | 0.07949 | -0.013 | -4.549
-8 | -0.362 | 0.07095 | -0.013 | -5.097
-7.5 | -0.353 | 0.06296 | -0.014 | -5.614
-7 | -0.337 | 0.05739 | -0.014 | -5.877
-6.5 | -0.314 | 0.05262 | -0.015 | -5.967
-6 | -0.284 | 0.04824 | -0.017 | -5.894
-5.5 | -0.249 | 0.04451 | -0.017 | -5.596
-5 | -0.209 | 0.04056 | -0.018 | -5.161
-4.5 | -0.166 | 0.03806 | -0.018 | -4.367
-4 | -0.12 | 0.03761 | -0.019 | -3.201
-3.5 | -0.073 | 0.03576 | -0.021 | -2.033
-3 | -0.024 | 0.03402 | -0.023 | -0.699
-2.5 | 0.026 | 0.032 | -0.026 | 0.812
-2 | 0.094 | 0.01154 | -0.049 | 8.115
-1.5 | 0.156 | 0.01078 | -0.049 | 14.437
-1 | 0.218 | 0.01146 | -0.05 | 18.993
-0.5 | 0.28 | 0.01073 | -0.051 | 26.072
0 | 0.344 | 0.01064 | -0.051 | 32.317
0.5 | 0.406 | 0.00977 | -0.052 | 41.58
1 | 0.468 | 0.01005 | -0.053 | 46.575
1.5 | 0.53 | 0.01029 | -0.053 | 51.514
2 | 0.592 | 0.01078 | -0.054 | 54.904
2.5 | 0.654 | 0.0111 | -0.055 | 58.884
3 | 0.715 | 0.01138 | -0.055 | 62.853
3.5 | 0.777 | 0.01173 | -0.056 | 66.177
4 | 0.838 | 0.0121 | -0.057 | 69.247
4.5 | 0.899 | 0.01364 | -0.057 | 65.872
5 | 0.959 | 0.01414 | -0.058 | 67.848
5.5 | 1.019 | 0.01468 | -0.059 | 69.425
6 | 1.074 | 0.01526 | -0.06 | 70.391
6.5 | 1.126 | 0.01547 | -0.06 | 72.761
7 | 1.174 | 0.01877 | -0.061 | 62.512
7.5 | 1.213 | 0.01988 | -0.062 | 60.989
8 | 1.242 | 0.02158 | -0.063 | 57.53
8.5 | 1.008 | 0.05597 | -0.021 | 18.014
9 | 1.011 | 0.06062 | -0.02 | 16.683
9.5 | 1.002 | 0.06637 | -0.019 | 15.103
10 | 0.98 | 0.07188 | -0.018 | 13.64
10.5 | 0.945 | 0.07909 | -0.018 | 11.95
11 | 0.896 | 0.08624 | -0.019 | 10.393
11.5 | 0.835 | 0.09351 | -0.019 | 8.926
12 | 0.762 | 0.10399 | -0.019 | 7.325
12.5 | 0.679 | 0.11455 | -0.02 | 5.931
13 | 0.589 | 0.12715 | -0.02 | 4.635

## 22. Re 250k Mach 0.25 (2)
BIGFOIL.COM POLAR EXPORT
Ritz 3-30-10
Ritz 3-30-10 |  |  |  | Cl Max: | 1.1716 | at alpha= | 8.5 | deg
XFOIL ncrit=9 |  |  |  | L/D Max: | 71.6785 | at alpha= | 7.5 | deg
Re: | 250000 |  |  | Cd Min: | 0.07408 | at alpha= | 13.5 | deg
Mach: | 0.25 |  |  | Cl=0 at alpha= | -99 | deg
|  |  |  | @ Cl=0.1, Cd= | 0.00891
|  |  |  | @ Cl=0.4, Cd= | 0.00891
|  |  |  | @ Cl=0.6, Cd= | 0.010063
alpha (deg) | Cl | Cd | Cm | Cl/Cd
0 | 0.4126 | 0.00891 | -0.0702 | 46.3075
0.5 | 0.4579 | 0.00916 | -0.0677 | 49.9891
1 | 0.5033 | 0.00945 | -0.0652 | 53.2593
1.5 | 0.5491 | 0.00973 | -0.0627 | 56.4337
2 | 0.5954 | 0.01003 | -0.0603 | 59.3619
2.5 | 0.6423 | 0.01037 | -0.058 | 61.9383
3 | 0.69 | 0.01075 | -0.0559 | 64.186
3.5 | 0.738 | 0.01117 | -0.0539 | 66.0698
4 | 0.7863 | 0.01166 | -0.0519 | 67.4357
4.5 | 0.8352 | 0.01216 | -0.05 | 68.6842
5 | 0.8838 | 0.0127 | -0.0481 | 69.5906
5.5 | 0.9316 | 0.01327 | -0.046 | 70.2035
6 | 0.9788 | 0.01391 | -0.0438 | 70.3666
6.5 | 1.0248 | 0.01456 | -0.0413 | 70.3846
7 | 1.0689 | 0.0152 | -0.0385 | 70.3224
7.5 | 1.1103 | 0.01549 | -0.0351 | 71.6785
8 | 1.15 | 0.01623 | -0.0317 | 70.8564
8.5 | 1.1716 | 0.0183 | -0.0261 | 64.0219
9 | 1.16 | 0.02248 | -0.016 | 51.6014
9.5 | 1.1614 | 0.02515 | -0.008 | 46.1789
10 | 1.1457 | 0.02928 | -0.0005 | 39.1291
10.5 | 1.1399 | 0.03382 | 0.0035 | 33.7049
11 | 1.1346 | 0.03927 | 0.0055 | 28.8923
11.5 | 1.1304 | 0.04526 | 0.0064 | 24.9757
12 | 1.1262 | 0.05148 | 0.0079 | 21.8765
12.5 | 1.1252 | 0.05799 | 0.0085 | 19.4033
13 | 1.1197 | 0.06541 | 0.0078 | 17.1182
13.5 | 1.1072 | 0.07408 | 0.0057 | 14.946

## 23. Re 250k Mach 0.50 (1)
BIGFOIL.COM POLAR EXPORT
Ritz 3-30-10
Ritz 3-30-10 |  |  |  | Cl Max: | 1.268 | at alpha= | 20 | deg
JavaFoil+Calcfoil stall+Eppler ext transition |  |  |  | L/D Max: | 68.226 | at alpha= | 6 | deg
Re: | 250000 |  |  | Cd Min: | 0.00978 | at alpha= | 0.5 | deg
Mach: | 0.5 |  |  | Cl=0 at alpha= | -2.7636 | deg
|  |  |  | @ Cl=0.1, Cd= | 0.028363
|  |  |  | @ Cl=0.4, Cd= | 0.011323
|  |  |  | @ Cl=0.6, Cd= | 0.011141
alpha (deg) | Cl | Cd | Cm | Cl/Cd
-20 | -0.945 | 0.24945 | -0.019 | -3.787
-19.5 | -0.918 | 0.24192 | -0.019 | -3.795
-19 | -0.892 | 0.23792 | -0.019 | -3.748
-18.5 | -0.865 | 0.23526 | -0.019 | -3.678
-18 | -0.839 | 0.22549 | -0.019 | -3.721
-17.5 | -0.813 | 0.22086 | -0.019 | -3.679
-17 | -0.786 | 0.22169 | -0.019 | -3.545
-16.5 | -0.759 | 0.20979 | -0.019 | -3.619
-16 | -0.732 | 0.19861 | -0.02 | -3.688
-15.5 | -0.706 | 0.19684 | -0.02 | -3.586
-15 | -0.679 | 0.19168 | -0.02 | -3.541
-14.5 | -0.652 | 0.18581 | -0.02 | -3.508
-14 | -0.625 | 0.18186 | -0.02 | -3.435
-13.5 | -0.597 | 0.17726 | -0.021 | -3.371
-13 | -0.569 | 0.16328 | -0.019 | -3.483
-12.5 | -0.541 | 0.16124 | -0.019 | -3.355
-12 | -0.514 | 0.15305 | -0.019 | -3.356
-11.5 | -0.486 | 0.15272 | -0.019 | -3.184
-11 | -0.459 | 0.14968 | -0.019 | -3.065
-10.5 | -0.431 | 0.14087 | -0.019 | -3.062
-10 | -0.404 | 0.13803 | -0.02 | -2.925
-9.5 | -0.376 | 0.1352 | -0.02 | -2.782
-9 | -0.348 | 0.13057 | -0.02 | -2.669
-8.5 | -0.321 | 0.1213 | -0.02 | -2.644
-8 | -0.292 | 0.11315 | -0.018 | -2.584
-7.5 | -0.265 | 0.11045 | -0.018 | -2.396
-7 | -0.237 | 0.11076 | -0.018 | -2.138
-6.5 | -0.209 | 0.10767 | -0.019 | -1.941
-6 | -0.181 | 0.10667 | -0.019 | -1.698
-5.5 | -0.153 | 0.08646 | -0.017 | -1.771
-5 | -0.186 | 0.05554 | -0.016 | -3.346
-4.5 | -0.171 | 0.04561 | -0.019 | -3.756
-4 | -0.13 | 0.04064 | -0.02 | -3.193
-3.5 | -0.08 | 0.03772 | -0.021 | -2.115
-3 | -0.026 | 0.03551 | -0.023 | -0.74
-2.5 | 0.029 | 0.03377 | -0.026 | 0.851
-2 | 0.085 | 0.03184 | -0.029 | 2.671
-1.5 | 0.174 | 0.01121 | -0.055 | 15.497
-1 | 0.243 | 0.0111 | -0.056 | 21.922
-0.5 | 0.313 | 0.01112 | -0.057 | 28.095
0 | 0.384 | 0.01178 | -0.057 | 32.637
0.5 | 0.454 | 0.00978 | -0.058 | 46.372
1 | 0.523 | 0.01075 | -0.059 | 48.669
1.5 | 0.592 | 0.01104 | -0.059 | 53.626
2 | 0.661 | 0.01191 | -0.06 | 55.494
2.5 | 0.73 | 0.01199 | -0.061 | 60.835
3 | 0.798 | 0.01241 | -0.062 | 64.309
3.5 | 0.866 | 0.01286 | -0.063 | 67.362
4 | 0.934 | 0.01472 | -0.063 | 63.472
4.5 | 1.002 | 0.01539 | -0.064 | 65.075
5 | 1.069 | 0.0161 | -0.065 | 66.393
5.5 | 1.133 | 0.01688 | -0.066 | 67.154
6 | 1.188 | 0.01741 | -0.067 | 68.226
6.5 | 1.233 | 0.02183 | -0.068 | 56.465
7 | 1.223 | 0.025 | -0.066 | 48.941
7.5 | 0.989 | 0.05365 | -0.021 | 18.445
8 | 0.778 | 0.06645 | -0.018 | 11.707
8.5 | 0.625 | 0.10436 | -0.021 | 5.993
9 | 0.653 | 0.10651 | -0.022 | 6.128
9.5 | 0.68 | 0.10872 | -0.022 | 6.254
10 | 0.708 | 0.12925 | -0.027 | 5.476
10.5 | 0.735 | 0.13275 | -0.027 | 5.535
11 | 0.762 | 0.13533 | -0.028 | 5.629
11.5 | 0.789 | 0.14189 | -0.03 | 5.563
12 | 0.817 | 0.16032 | -0.034 | 5.099
12.5 | 0.844 | 0.16696 | -0.034 | 5.057
13 | 0.871 | 0.16569 | -0.035 | 5.257
13.5 | 0.898 | 0.17354 | -0.037 | 5.177
14 | 0.928 | 0.19514 | -0.041 | 4.757
14.5 | 0.955 | 0.19701 | -0.042 | 4.847
15 | 0.982 | 0.20447 | -0.043 | 4.803
15.5 | 1.01 | 0.21764 | -0.045 | 4.64
16 | 1.048 | 0.2377 | -0.052 | 4.41
16.5 | 1.07 | 0.24895 | -0.051 | 4.298
17 | 1.097 | 0.25204 | -0.051 | 4.351
17.5 | 1.124 | 0.26041 | -0.052 | 4.315
18 | 1.151 | 0.26311 | -0.053 | 4.374
18.5 | 1.179 | 0.27092 | -0.055 | 4.352
19 | 1.208 | 0.27484 | -0.057 | 4.394
19.5 | 1.238 | 0.28286 | -0.059 | 4.378
20 | 1.268 | 0.29203 | -0.061 | 4.343

## 24. Re 250k Mach 0.50 (2)
BIGFOIL.COM POLAR EXPORT
Ritz 3-30-10
Ritz 3-30-10 |  |  |  | Cl Max: | 1.2195 | at alpha= | 8 | deg
XFOIL ncrit=9 |  |  |  | L/D Max: | 66.4503 | at alpha= | 5 | deg
Re: | 250000 |  |  | Cd Min: | 0.26683 | at alpha= | -20 | deg
Mach: | 0.5 |  |  | Cl=0 at alpha= | -2.9667 | deg
|  |  |  | @ Cl=0.1, Cd= | 0.014404
|  |  |  | @ Cl=0.4, Cd= | 0.0099268
|  |  |  | @ Cl=0.6, Cd= | 0.010674
alpha (deg) | Cl | Cd | Cm | Cl/Cd
-20 | -0.7092 | 0.26683 | 0.0419 | -2.6579
-19 | -0.6668 | 0.25035 | 0.0336 | -2.6635
-18.5 | -0.6452 | 0.24171 | 0.0304 | -2.6693
-18 | -0.6243 | 0.23412 | 0.0268 | -2.6666
-17.5 | -0.6033 | 0.2267 | 0.0229 | -2.6612
-17 | -0.5823 | 0.21933 | 0.019 | -2.6549
-16.5 | -0.5622 | 0.21288 | 0.0142 | -2.6409
-16 | -0.5459 | 0.20749 | 0.009 | -2.631
-15 | -0.5061 | 0.19063 | 0.0029 | -2.6549
-14.5 | -0.4851 | 0.18206 | 0.0012 | -2.6645
-14 | -0.4667 | 0.17483 | -0.0015 | -2.6695
-13.5 | -0.449 | 0.16768 | -0.0043 | -2.6777
-13 | -0.4322 | 0.16055 | -0.0071 | -2.692
-12.5 | -0.4169 | 0.15372 | -0.0105 | -2.7121
-12 | -0.4085 | 0.1485 | -0.0151 | -2.7508
-11.5 | -0.4014 | 0.14247 | -0.0193 | -2.8174
-11 | -0.3822 | 0.13235 | -0.0193 | -2.8878
-10.5 | -0.3645 | 0.12487 | -0.0193 | -2.919
-10 | -0.3528 | 0.11819 | -0.021 | -2.985
-9.5 | -0.3436 | 0.11157 | -0.0235 | -3.0797
-9 | -0.3418 | 0.10616 | -0.0288 | -3.2197
-8.5 | -0.3392 | 0.0998 | -0.0326 | -3.3988
-8 | -0.3358 | 0.09318 | -0.0354 | -3.6038
-7.5 | -0.3266 | 0.08437 | -0.0317 | -3.871
-7 | -0.3248 | 0.07844 | -0.0309 | -4.1407
-6.5 | -0.3352 | 0.07303 | -0.0299 | -4.5899
-6 | -0.3625 | 0.06866 | -0.0268 | -5.2796
-5.5 | -0.3329 | 0.05927 | -0.0434 | -5.6167
-5 | -0.281 | 0.04743 | -0.0547 | -5.9245
-4.5 | -0.2127 | 0.04101 | -0.0626 | -5.1865
-4 | -0.1521 | 0.03072 | -0.0674 | -4.9512
-3.5 | -0.0749 | 0.02283 | -0.0688 | -3.2808
-3 | -0.0043 | 0.01817 | -0.0679 | -0.23665
-2.5 | 0.0603 | 0.01547 | -0.0655 | 3.8979
-2 | 0.1195 | 0.01388 | -0.0628 | 8.6095
-1.5 | 0.1742 | 0.01265 | -0.0596 | 13.7708
-1 | 0.2281 | 0.01198 | -0.0565 | 19.0401
-0.5 | 0.2585 | 0.00971 | -0.0498 | 26.622
0.5 | 0.5065 | 0.01009 | -0.0716 | 50.1982
1 | 0.5567 | 0.01039 | -0.0684 | 53.5804
1.5 | 0.6085 | 0.01073 | -0.0654 | 56.7102
2 | 0.6612 | 0.01111 | -0.0625 | 59.514
2.5 | 0.7146 | 0.01158 | -0.0596 | 61.7098
3 | 0.7689 | 0.0121 | -0.0569 | 63.5455
3.5 | 0.8231 | 0.01266 | -0.054 | 65.0158
4 | 0.8773 | 0.0133 | -0.051 | 65.9624
4.5 | 0.9309 | 0.01403 | -0.0478 | 66.3507
5 | 0.9828 | 0.01479 | -0.0441 | 66.4503
5.5 | 1.0333 | 0.0156 | -0.0399 | 66.2372
6 | 1.083 | 0.01652 | -0.0355 | 65.5569
6.5 | 1.1324 | 0.01755 | -0.0309 | 64.5242
7 | 1.1773 | 0.01841 | -0.0253 | 63.9489
7.5 | 1.2086 | 0.01899 | -0.0176 | 63.644
8 | 1.2195 | 0.02078 | -0.0081 | 58.6862
8.5 | 1.1846 | 0.02603 | 0.0019 | 45.509
9 | 1.1645 | 0.03214 | 0.0064 | 36.2321
9.5 | 1.1362 | 0.04097 | 0.0055 | 27.7325
10 | 1.1065 | 0.05092 | 0.0028 | 21.7302
10.5 | 1.0827 | 0.06041 | 0.0003 | 17.9225
11 | 1.0626 | 0.06954 | -0.0019 | 15.2804
11.5 | 1.0468 | 0.07847 | -0.004 | 13.3401
12 | 1.0363 | 0.08726 | -0.0059 | 11.876
12.5 | 1.0188 | 0.09776 | -0.0097 | 10.4214
13 | 1.0001 | 0.1096 | -0.0152 | 9.125

## 25. Re 500k Mach 0.00 (1)
BIGFOIL.COM POLAR EXPORT
Ritz 3-30-10
Ritz 3-30-10 |  |  |  | Cl Max: | 1.28 | at alpha= | 9.5 | deg
JavaFoil+Calcfoil stall+Eppler ext transition |  |  |  | L/D Max: | 86.132 | at alpha= | 6.5 | deg
Re: | 500000 |  |  | Cd Min: | 0.00703 | at alpha= | 0.5 | deg
Mach: | 0 |  |  | Cl=0 at alpha= | -2.7627 | deg
|  |  |  | @ Cl=0.1, Cd= | 0.009751
|  |  |  | @ Cl=0.4, Cd= | 0.0071397
|  |  |  | @ Cl=0.6, Cd= | 0.008719
alpha (deg) | Cl | Cd | Cm | Cl/Cd
-15.5 | -0.33 | 0.16089 | -0.013 | -2.054
-15 | -0.345 | 0.15025 | -0.013 | -2.296
-14.5 | -0.36 | 0.14208 | -0.013 | -2.531
-14 | -0.374 | 0.13212 | -0.013 | -2.83
-13.5 | -0.388 | 0.12414 | -0.013 | -3.123
-13 | -0.401 | 0.11631 | -0.013 | -3.445
-12.5 | -0.413 | 0.11004 | -0.013 | -3.749
-12 | -0.423 | 0.10051 | -0.013 | -4.207
-11.5 | -0.431 | 0.09536 | -0.013 | -4.523
-11 | -0.437 | 0.08893 | -0.013 | -4.917
-10.5 | -0.44 | 0.08555 | -0.013 | -5.146
-10 | -0.44 | 0.07819 | -0.013 | -5.626
-9.5 | -0.436 | 0.07243 | -0.013 | -6.017
-9 | -0.428 | 0.06705 | -0.013 | -6.377
-8.5 | -0.415 | 0.06234 | -0.014 | -6.657
-8 | -0.398 | 0.0576 | -0.015 | -6.907
-7.5 | -0.376 | 0.05267 | -0.016 | -7.14
-7 | -0.35 | 0.04908 | -0.017 | -7.126
-6.5 | -0.319 | 0.0461 | -0.017 | -6.923
-6 | -0.285 | 0.04315 | -0.018 | -6.597
-5.5 | -0.247 | 0.03978 | -0.018 | -6.2
-5 | -0.206 | 0.03747 | -0.019 | -5.491
-4.5 | -0.163 | 0.03525 | -0.02 | -4.613
-4 | -0.118 | 0.03476 | -0.022 | -3.381
-3.5 | -0.071 | 0.03196 | -0.025 | -2.231
-3 | -0.028 | 0.00999 | -0.046 | -2.852
-2.5 | 0.031 | 0.00983 | -0.047 | 3.145
-2 | 0.091 | 0.00985 | -0.047 | 9.211
-1.5 | 0.151 | 0.00919 | -0.048 | 16.404
-1 | 0.211 | 0.0097 | -0.048 | 21.744
-0.5 | 0.271 | 0.00913 | -0.049 | 29.662
0 | 0.333 | 0.009 | -0.05 | 36.986
0.5 | 0.393 | 0.00703 | -0.05 | 55.958
1 | 0.453 | 0.00797 | -0.051 | 56.915
1.5 | 0.513 | 0.00823 | -0.052 | 62.403
2 | 0.573 | 0.00862 | -0.052 | 66.475
2.5 | 0.633 | 0.00884 | -0.053 | 71.644
3 | 0.693 | 0.00912 | -0.054 | 75.971
3.5 | 0.752 | 0.00935 | -0.054 | 80.481
4 | 0.812 | 0.00965 | -0.055 | 84.124
4.5 | 0.871 | 0.01103 | -0.056 | 78.973
5 | 0.93 | 0.01142 | -0.056 | 81.413
5.5 | 0.988 | 0.01183 | -0.057 | 83.521
6 | 1.042 | 0.01225 | -0.058 | 85.059
6.5 | 1.094 | 0.0127 | -0.058 | 86.132
7 | 1.142 | 0.01551 | -0.059 | 73.649
7.5 | 1.185 | 0.01637 | -0.06 | 72.381
8 | 1.22 | 0.01796 | -0.061 | 67.962
8.5 | 1.249 | 0.01899 | -0.061 | 65.762
9 | 1.269 | 0.02009 | -0.062 | 63.134
9.5 | 1.28 | 0.02127 | -0.063 | 60.194
10 | 1.027 | 0.06441 | -0.022 | 15.946
10.5 | 1.021 | 0.06926 | -0.021 | 14.747
11 | 1.009 | 0.0743 | -0.021 | 13.576
11.5 | 0.989 | 0.07915 | -0.02 | 12.5
12 | 0.964 | 0.08512 | -0.021 | 11.329
12.5 | 0.934 | 0.09136 | -0.02 | 10.225
13 | 0.9 | 0.09851 | -0.021 | 9.135
13.5 | 0.863 | 0.10423 | -0.021 | 8.275
14 | 0.823 | 0.11102 | -0.021 | 7.413
14.5 | 0.782 | 0.11835 | -0.022 | 6.61

## 26. Re 500k Mach 0.00 (2)
BIGFOIL.COM POLAR EXPORT
Ritz 3-30-10
Ritz 3-30-10 |  |  |  | Cl Max: | 1.2222 | at alpha= | 11 | deg
XFOIL ncrit=9 |  |  |  | L/D Max: | 93.9678 | at alpha= | 7 | deg
Re: | 500000 |  |  | Cd Min: | 0.2331 | at alpha= | -19.5 | deg
Mach: | 0 |  |  | Cl=0 at alpha= | -3.0367 | deg
|  |  |  | @ Cl=0.1, Cd= | 0.0097358
|  |  |  | @ Cl=0.4, Cd= | 0.007116
|  |  |  | @ Cl=0.6, Cd= | 0.0078425
alpha (deg) | Cl | Cd | Cm | Cl/Cd
-19.5 | -0.6268 | 0.2331 | 0.0299 | -2.689
-19 | -0.611 | 0.22663 | 0.0276 | -2.696
-18.5 | -0.5952 | 0.22067 | 0.0245 | -2.6972
-18 | -0.5797 | 0.21467 | 0.0214 | -2.7004
-17.5 | -0.564 | 0.2084 | 0.0183 | -2.7063
-17 | -0.5486 | 0.20197 | 0.0153 | -2.7162
-16.5 | -0.5336 | 0.19529 | 0.0112 | -2.7323
-16 | -0.5219 | 0.18897 | 0.0073 | -2.7618
-15.5 | -0.509 | 0.18123 | 0.0048 | -2.8086
-15 | -0.4939 | 0.17464 | 0.0034 | -2.8281
-14.5 | -0.4806 | 0.16838 | 0.0013 | -2.8543
-14 | -0.4681 | 0.16198 | -0.001 | -2.8899
-13.5 | -0.4563 | 0.15537 | -0.0034 | -2.9369
-13 | -0.4452 | 0.14866 | -0.0057 | -2.9948
-12.5 | -0.435 | 0.14158 | -0.0085 | -3.0725
-12 | -0.428 | 0.13466 | -0.0121 | -3.1784
-11.5 | -0.4223 | 0.12738 | -0.0157 | -3.3153
-11 | -0.4146 | 0.12005 | -0.0184 | -3.4536
-10.5 | -0.4133 | 0.11115 | -0.0208 | -3.7184
-10 | -0.4027 | 0.10524 | -0.0206 | -3.8265
-9.5 | -0.3958 | 0.09907 | -0.0221 | -3.9952
-9 | -0.3921 | 0.09255 | -0.0241 | -4.2366
-8.5 | -0.3937 | 0.08535 | -0.027 | -4.6128
-8 | -0.4033 | 0.07853 | -0.0292 | -5.1356
-7.5 | -0.423 | 0.07041 | -0.0341 | -6.0077
-7 | -0.4304 | 0.06342 | -0.0336 | -6.7865
-6 | -0.3525 | 0.04201 | -0.0489 | -8.3909
-5.5 | -0.2975 | 0.03481 | -0.0526 | -8.5464
-5 | -0.2503 | 0.02047 | -0.0512 | -12.2277
-4.5 | -0.1887 | 0.01594 | -0.0525 | -11.8381
-4 | -0.1189 | 0.01357 | -0.055 | -8.762
-3.5 | -0.053 | 0.01154 | -0.0568 | -4.5927
-3 | 0.0042 | 0.01086 | -0.0567 | 0.38674
-2.5 | 0.0514 | 0.00987 | -0.0545 | 5.2077
-2 | 0.0982 | 0.00975 | -0.0522 | 10.0718
-1.5 | 0.1438 | 0.00939 | -0.0498 | 15.3142
-1 | 0.1926 | 0.00912 | -0.0482 | 21.1184
-0.5 | 0.2154 | 0.00657 | -0.0417 | 32.7854
0 | 0.3529 | 0.00702 | -0.0588 | 50.2707
0.5 | 0.451 | 0.00722 | -0.0681 | 62.4654
1 | 0.4962 | 0.00733 | -0.066 | 67.6944
1.5 | 0.5417 | 0.0075 | -0.064 | 72.2267
2 | 0.5869 | 0.00775 | -0.0619 | 75.729
2.5 | 0.6322 | 0.00807 | -0.0598 | 78.3395
3 | 0.6781 | 0.00839 | -0.0579 | 80.8224
3.5 | 0.7247 | 0.00871 | -0.0561 | 83.2032
4 | 0.7714 | 0.00906 | -0.0543 | 85.1435
4.5 | 0.8183 | 0.00939 | -0.0527 | 87.1459
5 | 0.8657 | 0.00971 | -0.0511 | 89.1555
5.5 | 0.9131 | 0.01004 | -0.0495 | 90.9462
6 | 0.9602 | 0.01038 | -0.0478 | 92.5048
6.5 | 1.0064 | 0.01075 | -0.0461 | 93.6186
7 | 1.0515 | 0.01119 | -0.0443 | 93.9678
7.5 | 1.0927 | 0.01197 | -0.0419 | 91.2865
8 | 1.1312 | 0.01295 | -0.0391 | 87.3514
8.5 | 1.1499 | 0.01551 | -0.0336 | 74.1393
9 | 1.1725 | 0.01769 | -0.0283 | 66.2804
9.5 | 1.2 | 0.01927 | -0.0239 | 62.273
10 | 1.2064 | 0.02166 | -0.0163 | 55.6971
10.5 | 1.2168 | 0.02359 | -0.0099 | 51.5812
11 | 1.2222 | 0.02613 | -0.0042 | 46.7738
11.5 | 1.2211 | 0.02964 | 0.0005 | 41.1977
12 | 1.2185 | 0.03406 | 0.0032 | 35.7751
12.5 | 1.2032 | 0.04064 | 0.0045 | 29.6063
13 | 1.1938 | 0.04713 | 0.0058 | 25.3299
13.5 | 1.1921 | 0.05309 | 0.0063 | 22.4543
14 | 1.1906 | 0.05946 | 0.0046 | 20.0235
14.5 | 1.1841 | 0.06665 | 0.003 | 17.7659
15 | 1.1715 | 0.07505 | 0.0011 | 15.6096
15.5 | 1.1552 | 0.08468 | -0.0025 | 13.6419
16 | 1.1336 | 0.09582 | -0.0071 | 11.8305

## 27. Re 500k Mach 0.10 (1)
BIGFOIL.COM POLAR EXPORT
Ritz 3-30-10
Ritz 3-30-10 |  |  |  | Cl Max: | 1.278 | at alpha= | 9.5 | deg
JavaFoil+Calcfoil stall+Eppler ext transition |  |  |  | L/D Max: | 86.059 | at alpha= | 6.5 | deg
Re: | 500000 |  |  | Cd Min: | 0.00776 | at alpha= | 0.5 | deg
Mach: | 0.1 |  |  | Cl=0 at alpha= | -2.7583 | deg
|  |  |  | @ Cl=0.1, Cd= | 0.0097248
|  |  |  | @ Cl=0.4, Cd= | 0.0077813
|  |  |  | @ Cl=0.6, Cd= | 0.008714
alpha (deg) | Cl | Cd | Cm | Cl/Cd
-15 | -0.304 | 0.15418 | -0.014 | -1.974
-14.5 | -0.321 | 0.14483 | -0.013 | -2.216
-14 | -0.338 | 0.13598 | -0.013 | -2.483
-13.5 | -0.354 | 0.12757 | -0.013 | -2.775
-13 | -0.37 | 0.11983 | -0.014 | -3.086
-12.5 | -0.385 | 0.11169 | -0.014 | -3.444
-12 | -0.398 | 0.10474 | -0.014 | -3.8
-11.5 | -0.41 | 0.09781 | -0.014 | -4.187
-11 | -0.419 | 0.08927 | -0.014 | -4.69
-10.5 | -0.425 | 0.0837 | -0.014 | -5.074
-10 | -0.427 | 0.08009 | -0.013 | -5.335
-9.5 | -0.426 | 0.07479 | -0.013 | -5.694
-9 | -0.42 | 0.06782 | -0.013 | -6.194
-8.5 | -0.41 | 0.06312 | -0.014 | -6.489
-8 | -0.394 | 0.05784 | -0.015 | -6.815
-7.5 | -0.374 | 0.05364 | -0.016 | -6.969
-7 | -0.349 | 0.0497 | -0.017 | -7.015
-6.5 | -0.319 | 0.04643 | -0.017 | -6.867
-6 | -0.285 | 0.04322 | -0.018 | -6.592
-5.5 | -0.247 | 0.04047 | -0.018 | -6.108
-5 | -0.206 | 0.03766 | -0.019 | -5.48
-4.5 | -0.163 | 0.03537 | -0.02 | -4.614
-4 | -0.118 | 0.03478 | -0.022 | -3.396
-3.5 | -0.072 | 0.03217 | -0.025 | -2.224
-3 | -0.029 | 0.00999 | -0.046 | -2.865
-2.5 | 0.031 | 0.00995 | -0.047 | 3.123
-2 | 0.091 | 0.0098 | -0.047 | 9.303
-1.5 | 0.152 | 0.00929 | -0.048 | 16.314
-1 | 0.212 | 0.00967 | -0.049 | 21.915
-0.5 | 0.272 | 0.00909 | -0.049 | 29.97
0 | 0.335 | 0.00908 | -0.05 | 36.849
0.5 | 0.395 | 0.00776 | -0.05 | 50.939
1 | 0.456 | 0.00802 | -0.051 | 56.792
1.5 | 0.516 | 0.00822 | -0.052 | 62.76
2 | 0.576 | 0.00863 | -0.052 | 66.781
2.5 | 0.636 | 0.00884 | -0.053 | 72.006
3 | 0.696 | 0.00913 | -0.054 | 76.282
3.5 | 0.756 | 0.00936 | -0.054 | 80.765
4 | 0.816 | 0.00966 | -0.055 | 84.413
4.5 | 0.875 | 0.01106 | -0.056 | 79.113
5 | 0.934 | 0.01146 | -0.057 | 81.524
5.5 | 0.992 | 0.01187 | -0.057 | 83.592
6 | 1.047 | 0.01231 | -0.058 | 85.064
6.5 | 1.099 | 0.01277 | -0.059 | 86.059
7 | 1.147 | 0.01565 | -0.06 | 73.295
7.5 | 1.189 | 0.01648 | -0.06 | 72.167
8 | 1.224 | 0.01784 | -0.061 | 68.594
8.5 | 1.251 | 0.01914 | -0.062 | 65.345
9 | 1.269 | 0.02034 | -0.062 | 62.396
9.5 | 1.278 | 0.02156 | -0.063 | 59.289
10 | 1.023 | 0.06481 | -0.022 | 15.782
10.5 | 1.014 | 0.06967 | -0.021 | 14.55
11 | 0.997 | 0.07439 | -0.02 | 13.405
11.5 | 0.974 | 0.08001 | -0.02 | 12.171
12 | 0.944 | 0.08642 | -0.021 | 10.922
12.5 | 0.909 | 0.09256 | -0.02 | 9.816
13 | 0.869 | 0.10008 | -0.021 | 8.684
13.5 | 0.826 | 0.1055 | -0.021 | 7.834
14 | 0.782 | 0.1145 | -0.022 | 6.829
14.5 | 0.736 | 0.12172 | -0.022 | 6.049

## 28. Re 500k Mach 0.10 (2)
BIGFOIL.COM POLAR EXPORT
Ritz 3-30-10
Ritz 3-30-10 |  |  |  | Cl Max: | 1.2172 | at alpha= | 11 | deg
XFOIL ncrit=9 |  |  |  | L/D Max: | 93.8775 | at alpha= | 6.5 | deg
Re: | 500000 |  |  | Cd Min: | 0.10095 | at alpha= | 16 | deg
Mach: | 0.1 |  |  | Cl=0 at alpha= | -3.0369 | deg
|  |  |  | @ Cl=0.1, Cd= | 0.0097759
|  |  |  | @ Cl=0.4, Cd= | 0.0071338
|  |  |  | @ Cl=0.6, Cd= | 0.0078654
alpha (deg) | Cl | Cd | Cm | Cl/Cd
-6 | -0.3518 | 0.04287 | -0.0492 | -8.2062
-5.5 | -0.2968 | 0.03539 | -0.0532 | -8.3865
-5 | -0.2492 | 0.0213 | -0.0522 | -11.6995
-4.5 | -0.1882 | 0.01626 | -0.0533 | -11.5744
-4 | -0.1192 | 0.01375 | -0.0555 | -8.6691
-3.5 | -0.0527 | 0.01163 | -0.0573 | -4.5314
-3 | 0.0042 | 0.01091 | -0.057 | 0.38497
-2.5 | 0.0514 | 0.00993 | -0.0547 | 5.1762
-2 | 0.0982 | 0.00979 | -0.0523 | 10.0306
-1.5 | 0.1442 | 0.00943 | -0.05 | 15.2916
-1 | 0.1935 | 0.00915 | -0.0484 | 21.1475
-0.5 | 0.2159 | 0.00667 | -0.0419 | 32.3688
0 | 0.353 | 0.00704 | -0.0586 | 50.142
0.5 | 0.4532 | 0.00724 | -0.0683 | 62.5967
1 | 0.4986 | 0.00736 | -0.0662 | 67.7446
1.5 | 0.544 | 0.00754 | -0.0641 | 72.1485
2 | 0.5896 | 0.00779 | -0.062 | 75.6868
2.5 | 0.6351 | 0.00812 | -0.0599 | 78.2143
3 | 0.6815 | 0.00843 | -0.058 | 80.8422
3.5 | 0.7284 | 0.00875 | -0.0562 | 83.2457
4 | 0.7754 | 0.00909 | -0.0544 | 85.3025
4.5 | 0.8223 | 0.00946 | -0.0526 | 86.9239
5 | 0.87 | 0.00978 | -0.051 | 88.9571
5.5 | 0.9177 | 0.0101 | -0.0493 | 90.8614
6 | 0.9651 | 0.01044 | -0.0477 | 92.4425
6.5 | 1.012 | 0.01078 | -0.0459 | 93.8776
7 | 1.057 | 0.01126 | -0.044 | 93.8721
7.5 | 1.0979 | 0.01209 | -0.0414 | 90.8106
8 | 1.1362 | 0.01311 | -0.0385 | 86.6667
8.5 | 1.1511 | 0.01596 | -0.0323 | 72.1241
9 | 1.1739 | 0.01809 | -0.0268 | 64.8922
9.5 | 1.2023 | 0.01956 | -0.0226 | 61.4673
10 | 1.205 | 0.02201 | -0.0143 | 54.7478
10.5 | 1.2137 | 0.02413 | -0.0079 | 50.2984
11 | 1.2172 | 0.02694 | -0.0023 | 45.1819
11.5 | 1.2144 | 0.03083 | 0.0018 | 39.3902
12 | 1.2109 | 0.03568 | 0.004 | 33.9378
12.5 | 1.197 | 0.04243 | 0.0047 | 28.2112
13 | 1.1878 | 0.04903 | 0.0057 | 24.226
13.5 | 1.1831 | 0.05539 | 0.0065 | 21.3595
14 | 1.1795 | 0.06221 | 0.0043 | 18.96
14.5 | 1.171 | 0.06989 | 0.0023 | 16.7549
15 | 1.156 | 0.07892 | -0.0002 | 14.6477
15.5 | 1.138 | 0.08921 | -0.0045 | 12.7564
16 | 1.1149 | 0.10095 | -0.0097 | 11.0441

## 29. Re 500k Mach 0.25 (1)
BIGFOIL.COM POLAR EXPORT
Ritz 3-30-10
Ritz 3-30-10 |  |  |  | Cl Max: | 1.263 | at alpha= | 9 | deg
JavaFoil+Calcfoil stall+Eppler ext transition |  |  |  | L/D Max: | 87.104 | at alpha= | 6.5 | deg
Re: | 500000 |  |  | Cd Min: | 0.00787 | at alpha= | 0.5 | deg
Mach: | 0.25 |  |  | Cl=0 at alpha= | -2.7623 | deg
|  |  |  | @ Cl=0.1, Cd= | 0.0098129
|  |  |  | @ Cl=0.4, Cd= | 0.14211
|  |  |  | @ Cl=0.6, Cd= | 0.14211
alpha (deg) | Cl | Cd | Cm | Cl/Cd
-13.5 | -0.063 | 0.16595 | -0.015 | -0.378
-13 | -0.06 | 0.15078 | -0.015 | -0.396
-12.5 | -0.057 | 0.13205 | -0.015 | -0.431
-12 | -0.149 | 0.11959 | -0.015 | -1.244
-11.5 | -0.202 | 0.11038 | -0.015 | -1.83
-11 | -0.245 | 0.0999 | -0.015 | -2.457
-10.5 | -0.282 | 0.09561 | -0.015 | -2.954
-10 | -0.313 | 0.08583 | -0.015 | -3.648
-9.5 | -0.337 | 0.08052 | -0.014 | -4.185
-9 | -0.353 | 0.07337 | -0.014 | -4.816
-8.5 | -0.362 | 0.07029 | -0.014 | -5.145
-8 | -0.362 | 0.06339 | -0.014 | -5.705
-7.5 | -0.354 | 0.05709 | -0.015 | -6.193
-7 | -0.338 | 0.05259 | -0.016 | -6.418
-6.5 | -0.314 | 0.04835 | -0.017 | -6.5
-6 | -0.285 | 0.04477 | -0.018 | -6.356
-5.5 | -0.249 | 0.04139 | -0.018 | -6.023
-5 | -0.21 | 0.03821 | -0.019 | -5.483
-4.5 | -0.166 | 0.03587 | -0.019 | -4.637
-4 | -0.121 | 0.03536 | -0.021 | -3.412
-3.5 | -0.073 | 0.03309 | -0.024 | -2.209
-3 | -0.029 | 0.01008 | -0.047 | -2.913
-2.5 | 0.032 | 0.00998 | -0.048 | 3.196
-2 | 0.094 | 0.00987 | -0.049 | 9.49
-1.5 | 0.156 | 0.00928 | -0.049 | 16.771
-1 | 0.218 | 0.00974 | -0.05 | 22.366
-0.5 | 0.28 | 0.00913 | -0.051 | 30.651
0 | 0.344 | 0.00903 | -0.051 | 38.103
0.5 | 0.406 | 0.00787 | -0.052 | 51.589
1 | 0.468 | 0.00814 | -0.053 | 57.515
1.5 | 0.53 | 0.00835 | -0.053 | 63.473
2 | 0.592 | 0.00874 | -0.054 | 67.708
2.5 | 0.654 | 0.00903 | -0.055 | 72.376
3 | 0.715 | 0.00927 | -0.055 | 77.178
3.5 | 0.777 | 0.00958 | -0.056 | 81.081
4 | 0.838 | 0.00989 | -0.057 | 84.689
4.5 | 0.899 | 0.01136 | -0.057 | 79.09
5 | 0.959 | 0.01179 | -0.058 | 81.395
5.5 | 1.019 | 0.01223 | -0.059 | 83.29
6 | 1.074 | 0.0127 | -0.06 | 84.538
6.5 | 1.126 | 0.01293 | -0.06 | 87.104
7 | 1.174 | 0.01638 | -0.061 | 71.665
7.5 | 1.213 | 0.01734 | -0.062 | 69.925
8 | 1.242 | 0.01886 | -0.063 | 65.838
8.5 | 1.259 | 0.02042 | -0.063 | 61.645
9 | 1.263 | 0.02168 | -0.064 | 58.269
9.5 | 1.003 | 0.0627 | -0.022 | 15.994
10 | 0.981 | 0.06767 | -0.021 | 14.495
10.5 | 0.945 | 0.07271 | -0.02 | 13.001
11 | 0.896 | 0.07938 | -0.021 | 11.293
11.5 | 0.835 | 0.08589 | -0.02 | 9.72
12 | 0.762 | 0.09355 | -0.021 | 8.144
12.5 | 0.68 | 0.1029 | -0.022 | 6.604
13 | 0.59 | 0.11277 | -0.022 | 5.228
13.5 | 0.493 | 0.12759 | -0.023 | 3.867
14 | 0.391 | 0.14211 | -0.024 | 2.75

## 30. Re 500k Mach 0.25 (2)
BIGFOIL.COM POLAR EXPORT
Ritz 3-30-10
Ritz 3-30-10 |  |  |  | Cl Max: | 1.202 | at alpha= | 9.5 | deg
XFOIL ncrit=9 |  |  |  | L/D Max: | 93.4381 | at alpha= | 6.5 | deg
Re: | 500000 |  |  | Cd Min: | 0.24425 | at alpha= | -20 | deg
Mach: | 0.25 |  |  | Cl=0 at alpha= | -3.0366 | deg
|  |  |  | @ Cl=0.1, Cd= | 0.010047
|  |  |  | @ Cl=0.4, Cd= | 0.007237
|  |  |  | @ Cl=0.6, Cd= | 0.007991
alpha (deg) | Cl | Cd | Cm | Cl/Cd
-20 | -0.6549 | 0.24425 | 0.0349 | -2.6813
-19.5 | -0.6377 | 0.23705 | 0.0324 | -2.6901
-19 | -0.621 | 0.2309 | 0.0292 | -2.6895
-18.5 | -0.6039 | 0.22464 | 0.0258 | -2.6883
-18 | -0.5872 | 0.21826 | 0.0226 | -2.6904
-17.5 | -0.5705 | 0.21178 | 0.0193 | -2.6938
-17 | -0.5537 | 0.20508 | 0.016 | -2.6999
-16.5 | -0.5381 | 0.1985 | 0.0115 | -2.7108
-16 | -0.5252 | 0.19209 | 0.0075 | -2.7341
-15.5 | -0.5086 | 0.18399 | 0.0063 | -2.7643
-15 | -0.4936 | 0.17768 | 0.004 | -2.778
-14.5 | -0.4792 | 0.17119 | 0.0016 | -2.7992
-14 | -0.4656 | 0.16455 | -0.001 | -2.8295
-13.5 | -0.4527 | 0.15778 | -0.0035 | -2.8692
-13 | -0.4403 | 0.15092 | -0.006 | -2.9174
-12.5 | -0.4309 | 0.14403 | -0.0098 | -2.9917
-12 | -0.4236 | 0.1372 | -0.0132 | -3.0875
-11.5 | -0.415 | 0.12992 | -0.0161 | -3.1943
-11 | -0.4061 | 0.12259 | -0.0187 | -3.3127
-10.5 | -0.3971 | 0.11476 | -0.0184 | -3.4603
-10 | -0.3875 | 0.10858 | -0.0197 | -3.5688
-9.5 | -0.3805 | 0.10205 | -0.0216 | -3.7286
-9 | -0.3758 | 0.09527 | -0.0238 | -3.9446
-8.5 | -0.3766 | 0.08766 | -0.0293 | -4.2961
-8 | -0.379 | 0.08084 | -0.0317 | -4.6883
-7.5 | -0.3974 | 0.0743 | -0.0336 | -5.3486
-7 | -0.4083 | 0.06715 | -0.0345 | -6.0804
-6.5 | -0.3978 | 0.05591 | -0.0412 | -7.115
-6 | -0.3471 | 0.04733 | -0.0498 | -7.3336
-5.5 | -0.2913 | 0.03841 | -0.0559 | -7.584
-5 | -0.2288 | 0.03186 | -0.058 | -7.1814
-4.5 | -0.1866 | 0.01806 | -0.0573 | -10.3322
-4 | -0.1149 | 0.01478 | -0.0596 | -7.774
-3.5 | -0.0507 | 0.01227 | -0.0601 | -4.132
-3 | 0.004 | 0.01124 | -0.0588 | 0.35587
-2.5 | 0.0515 | 0.01033 | -0.056 | 4.9855
-2 | 0.0985 | 0.01006 | -0.0533 | 9.7913
-1.5 | 0.147 | 0.00964 | -0.051 | 15.249
-1 | 0.1986 | 0.0094 | -0.0495 | 21.1277
-0.5 | 0.2268 | 0.00715 | -0.0441 | 31.7203
0 | 0.3535 | 0.00714 | -0.0578 | 49.5098
0.5 | 0.4638 | 0.00737 | -0.0692 | 62.9308
1 | 0.5114 | 0.00752 | -0.0671 | 68.0053
1.5 | 0.558 | 0.00772 | -0.0649 | 72.2798
2 | 0.6045 | 0.00802 | -0.0626 | 75.3741
2.5 | 0.6517 | 0.00834 | -0.0604 | 78.1415
3 | 0.6994 | 0.00868 | -0.0583 | 80.576
3.5 | 0.7479 | 0.009 | -0.0564 | 83.1
4 | 0.7969 | 0.00933 | -0.0545 | 85.4126
4.5 | 0.8458 | 0.00967 | -0.0526 | 87.4664
5 | 0.8948 | 0.01003 | -0.0506 | 89.2124
5.5 | 0.9438 | 0.01039 | -0.0487 | 90.8373
6 | 0.9928 | 0.01075 | -0.0467 | 92.3535
6.5 | 1.0409 | 0.01114 | -0.0445 | 93.4381
7 | 1.085 | 0.01182 | -0.0418 | 91.7936
7.5 | 1.1258 | 0.01277 | -0.0386 | 88.1597
8 | 1.1636 | 0.01396 | -0.0349 | 83.3524
8.5 | 1.1688 | 0.01735 | -0.0267 | 67.366
9 | 1.1893 | 0.01941 | -0.0204 | 61.2725
9.5 | 1.202 | 0.02129 | -0.0131 | 56.4584
10 | 1.1939 | 0.02446 | -0.0045 | 48.8103
10.5 | 1.1933 | 0.0279 | 0.0009 | 42.7706
11 | 1.1882 | 0.03264 | 0.0041 | 36.4032
11.5 | 1.1799 | 0.03881 | 0.005 | 30.402
12 | 1.1732 | 0.04551 | 0.0047 | 25.7789
12.5 | 1.164 | 0.05271 | 0.0038 | 22.0831
13 | 1.1535 | 0.06008 | 0.0033 | 19.1994
13.5 | 1.1443 | 0.06773 | 0.0021 | 16.895
14 | 1.1277 | 0.07674 | 0 | 14.6951
14.5 | 1.1078 | 0.08703 | -0.0035 | 12.7289

## 31. Re 500k Mach 0.50 (1)
BIGFOIL.COM POLAR EXPORT
Ritz 3-30-10
Ritz 3-30-10 |  |  |  | Cl Max: | 1.271 | at alpha= | 20 | deg
JavaFoil+Calcfoil stall+Eppler ext transition |  |  |  | L/D Max: | 82.556 | at alpha= | 3.5 | deg
Re: | 500000 |  |  | Cd Min: | 0.00788 | at alpha= | 0.5 | deg
Mach: | 0.5 |  |  | Cl=0 at alpha= | -2.7869 | deg
|  |  |  | @ Cl=0.1, Cd= | 0.01033
|  |  |  | @ Cl=0.4, Cd= | 0.0096311
|  |  |  | @ Cl=0.6, Cd= | 0.0090612
alpha (deg) | Cl | Cd | Cm | Cl/Cd
-20 | -0.946 | 0.21775 | -0.019 | -4.343
-19.5 | -0.919 | 0.21259 | -0.019 | -4.321
-19 | -0.892 | 0.20616 | -0.019 | -4.328
-18.5 | -0.866 | 0.19922 | -0.019 | -4.345
-18 | -0.839 | 0.19495 | -0.019 | -4.306
-17.5 | -0.813 | 0.19125 | -0.019 | -4.25
-17 | -0.786 | 0.18414 | -0.019 | -4.269
-16.5 | -0.759 | 0.17784 | -0.02 | -4.27
-16 | -0.733 | 0.16787 | -0.02 | -4.364
-15.5 | -0.706 | 0.16647 | -0.02 | -4.241
-15 | -0.679 | 0.15863 | -0.02 | -4.28
-14.5 | -0.652 | 0.1553 | -0.02 | -4.197
-14 | -0.625 | 0.15307 | -0.021 | -4.081
-13.5 | -0.598 | 0.15068 | -0.021 | -3.966
-13 | -0.569 | 0.13929 | -0.02 | -4.088
-12.5 | -0.541 | 0.13372 | -0.019 | -4.047
-12 | -0.514 | 0.12872 | -0.019 | -3.991
-11.5 | -0.486 | 0.12527 | -0.019 | -3.882
-11 | -0.459 | 0.1222 | -0.019 | -3.755
-10.5 | -0.431 | 0.11867 | -0.02 | -3.635
-10 | -0.404 | 0.11563 | -0.02 | -3.492
-9.5 | -0.376 | 0.11282 | -0.02 | -3.335
-9 | -0.349 | 0.10726 | -0.02 | -3.25
-8.5 | -0.321 | 0.10378 | -0.021 | -3.093
-8 | -0.292 | 0.09351 | -0.018 | -3.128
-7.5 | -0.265 | 0.09097 | -0.019 | -2.91
-7 | -0.237 | 0.09125 | -0.019 | -2.597
-6.5 | -0.209 | 0.08704 | -0.019 | -2.402
-6 | -0.181 | 0.08582 | -0.019 | -2.112
-5.5 | -0.153 | 0.0569 | -0.018 | -2.692
-5 | -0.186 | 0.04913 | -0.017 | -3.783
-4.5 | -0.171 | 0.04166 | -0.02 | -4.113
-4 | -0.13 | 0.03789 | -0.021 | -3.427
-3.5 | -0.08 | 0.03536 | -0.022 | -2.258
-3 | -0.026 | 0.03327 | -0.026 | -0.792
-2.5 | 0.035 | 0.0105 | -0.054 | 3.376
-2 | 0.104 | 0.01032 | -0.054 | 10.112
-1.5 | 0.174 | 0.00958 | -0.055 | 18.126
-1 | 0.243 | 0.00953 | -0.056 | 25.534
-0.5 | 0.313 | 0.00949 | -0.057 | 32.953
0 | 0.384 | 0.01015 | -0.057 | 37.863
0.5 | 0.454 | 0.00788 | -0.058 | 57.592
1 | 0.523 | 0.00873 | -0.059 | 59.894
1.5 | 0.592 | 0.00898 | -0.059 | 65.932
2 | 0.661 | 0.00968 | -0.06 | 68.292
2.5 | 0.73 | 0.00981 | -0.061 | 74.414
3 | 0.798 | 0.01014 | -0.062 | 78.736
3.5 | 0.866 | 0.01049 | -0.063 | 82.556
4 | 0.934 | 0.01224 | -0.063 | 76.32
4.5 | 1.002 | 0.01284 | -0.064 | 78.018
5 | 1.069 | 0.01341 | -0.065 | 79.713
5.5 | 1.133 | 0.01405 | -0.066 | 80.664
6 | 1.188 | 0.01449 | -0.067 | 82.011
6.5 | 1.233 | 0.01899 | -0.068 | 64.899
7 | 1.26 | 0.02069 | -0.068 | 60.894
7.5 | 0.99 | 0.05037 | -0.023 | 19.65
8 | 0.778 | 0.06009 | -0.019 | 12.947
8.5 | 0.626 | 0.08872 | -0.023 | 7.052
9 | 0.653 | 0.09078 | -0.023 | 7.192
9.5 | 0.68 | 0.0966 | -0.024 | 7.04
10 | 0.708 | 0.1083 | -0.028 | 6.536
10.5 | 0.735 | 0.11165 | -0.028 | 6.583
11 | 0.762 | 0.11439 | -0.028 | 6.661
11.5 | 0.79 | 0.1223 | -0.032 | 6.458
12 | 0.818 | 0.13423 | -0.034 | 6.091
12.5 | 0.844 | 0.137 | -0.035 | 6.164
13 | 0.871 | 0.14199 | -0.036 | 6.138
13.5 | 0.899 | 0.14873 | -0.038 | 6.046
14 | 0.929 | 0.1624 | -0.042 | 5.719
14.5 | 0.956 | 0.16793 | -0.043 | 5.693
15 | 0.984 | 0.1719 | -0.044 | 5.722
15.5 | 1.013 | 0.18574 | -0.047 | 5.455
16 | 1.051 | 0.20099 | -0.053 | 5.23
16.5 | 1.073 | 0.20529 | -0.052 | 5.227
17 | 1.1 | 0.21149 | -0.053 | 5.203
17.5 | 1.128 | 0.21588 | -0.054 | 5.224
18 | 1.156 | 0.22054 | -0.055 | 5.24
18.5 | 1.184 | 0.22674 | -0.057 | 5.223
19 | 1.214 | 0.23132 | -0.059 | 5.25
19.5 | 1.244 | 0.23866 | -0.061 | 5.211
20 | 1.271 | 0.24825 | -0.062 | 5.121

## 32. Re 500k Mach 0.50 (2)
BIGFOIL.COM POLAR EXPORT
Ritz 3-30-10
Ritz 3-30-10 |  |  |  | Cl Max: | 1.2281 | at alpha= | 7.5 | deg
XFOIL ncrit=9 |  |  |  | L/D Max: | 89.2119 | at alpha= | 5.5 | deg
Re: | 500000 |  |  | Cd Min: | 0.26442 | at alpha= | -20 | deg
Mach: | 0.5 |  |  | Cl=0 at alpha= | -2.9559 | deg
|  |  |  | @ Cl=0.1, Cd= | 0.011445
|  |  |  | @ Cl=0.4, Cd= | 0.0076172
|  |  |  | @ Cl=0.6, Cd= | 0.0084621
alpha (deg) | Cl | Cd | Cm | Cl/Cd
-20 | -0.7097 | 0.26442 | 0.0441 | -2.684
-19.5 | -0.6884 | 0.25688 | 0.0398 | -2.6799
-19 | -0.667 | 0.24927 | 0.0355 | -2.6758
-18.5 | -0.6457 | 0.24166 | 0.0314 | -2.6719
-18 | -0.6241 | 0.2338 | 0.0272 | -2.6694
-17.5 | -0.6027 | 0.22628 | 0.0227 | -2.6635
-17 | -0.5827 | 0.21907 | 0.0181 | -2.6599
-16 | -0.5433 | 0.20304 | 0.0119 | -2.6758
-15.5 | -0.5238 | 0.19592 | 0.0088 | -2.6735
-15 | -0.5045 | 0.18868 | 0.0055 | -2.6738
-14.5 | -0.4858 | 0.18123 | 0.0022 | -2.6806
-14 | -0.4674 | 0.17394 | -0.0014 | -2.6871
-13.5 | -0.4523 | 0.1671 | -0.0056 | -2.7068
-13 | -0.4377 | 0.16004 | -0.0089 | -2.7349
-12.5 | -0.4257 | 0.15296 | -0.0124 | -2.7831
-12 | -0.4068 | 0.14406 | -0.0129 | -2.8238
-11.5 | -0.3919 | 0.13698 | -0.0143 | -2.861
-11 | -0.3785 | 0.13013 | -0.0163 | -2.9086
-10.5 | -0.3663 | 0.12318 | -0.0184 | -2.9737
-10 | -0.3551 | 0.11616 | -0.021 | -3.057
-9.5 | -0.3495 | 0.1095 | -0.0256 | -3.1918
-9 | -0.3414 | 0.10242 | -0.0282 | -3.3333
-8.5 | -0.3336 | 0.09477 | -0.027 | -3.5201
-8 | -0.3272 | 0.08849 | -0.0281 | -3.6976
-7.5 | -0.3239 | 0.08235 | -0.029 | -3.9332
-7 | -0.3265 | 0.07626 | -0.0296 | -4.2814
-6.5 | -0.3425 | 0.0708 | -0.0288 | -4.8376
-6 | -0.2936 | 0.05837 | -0.0531 | -5.03
-5.5 | -0.252 | 0.04807 | -0.0636 | -5.2424
-5 | -0.1995 | 0.03827 | -0.0716 | -5.213
-4.5 | -0.1492 | 0.02708 | -0.0774 | -5.5096
-4 | -0.0991 | 0.02151 | -0.0753 | -4.6072
-3.5 | -0.0541 | 0.01691 | -0.0701 | -3.1993
-3 | -0.0049 | 0.01398 | -0.0654 | -0.3505
-2.5 | 0.0507 | 0.01264 | -0.0621 | 4.0111
-2 | 0.106 | 0.0113 | -0.059 | 9.3805
-1.5 | 0.1637 | 0.01078 | -0.0565 | 15.1855
-1 | 0.2206 | 0.0102 | -0.0541 | 21.6275
-0.5 | 0.2788 | 0.00982 | -0.0521 | 28.391
0 | 0.348 | 0.0074 | -0.0529 | 47.027
0.5 | 0.4797 | 0.00795 | -0.0662 | 60.3396
1 | 0.5669 | 0.00827 | -0.0707 | 68.549
1.5 | 0.6186 | 0.00857 | -0.0678 | 72.182
2 | 0.671 | 0.00892 | -0.0648 | 75.2242
2.5 | 0.7244 | 0.00929 | -0.062 | 77.9763
3 | 0.7791 | 0.00965 | -0.0592 | 80.7358
3.5 | 0.834 | 0.01004 | -0.0563 | 83.0677
4 | 0.8889 | 0.01046 | -0.0533 | 84.9809
4.5 | 0.9437 | 0.01088 | -0.05 | 86.7371
5 | 0.998 | 0.01134 | -0.0465 | 88.0071
5.5 | 1.0527 | 0.0118 | -0.0428 | 89.2119
6 | 1.1049 | 0.01244 | -0.0386 | 88.8183
6.5 | 1.1532 | 0.01325 | -0.0336 | 87.034
7 | 1.1943 | 0.0144 | -0.0276 | 82.9375
7.5 | 1.2281 | 0.01591 | -0.0207 | 77.1904
8 | 1.2043 | 0.01966 | -0.0075 | 61.2564
8.5 | 1.203 | 0.02321 | 0.0008 | 51.8311
9 | 1.1853 | 0.02903 | 0.0055 | 40.8302
9.5 | 1.1633 | 0.03754 | 0.0046 | 30.9883
10 | 1.1396 | 0.04687 | 0.0026 | 24.3141
10.5 | 1.1168 | 0.05604 | 0.0008 | 19.9286
11 | 1.096 | 0.06512 | -0.0011 | 16.8305
11.5 | 1.078 | 0.07426 | -0.0032 | 14.5166
12 | 1.0624 | 0.0838 | -0.006 | 12.6778
12.5 | 1.0439 | 0.0943 | -0.0101 | 11.07

## 33. Re 750k Mach 0.00 (1)
BIGFOIL.COM POLAR EXPORT
Ritz 3-30-10
Ritz 3-30-10 |  |  |  | Cl Max: | 1.282 | at alpha= | 10 | deg
JavaFoil+Calcfoil stall+Eppler ext transition |  |  |  | L/D Max: | 95.42 | at alpha= | 6.5 | deg
Re: | 750000 |  |  | Cd Min: | 0.00618 | at alpha= | 0.5 | deg
Mach: | 0 |  |  | Cl=0 at alpha= | -2.7627 | deg
|  |  |  | @ Cl=0.1, Cd= | 0.008891
|  |  |  | @ Cl=0.4, Cd= | 0.0062838
|  |  |  | @ Cl=0.6, Cd= | 0.00776
alpha (deg) | Cl | Cd | Cm | Cl/Cd
-15.5 | -0.331 | 0.14905 | -0.014 | -2.218
-15 | -0.345 | 0.14103 | -0.014 | -2.447
-14.5 | -0.36 | 0.13151 | -0.014 | -2.736
-14 | -0.374 | 0.12356 | -0.014 | -3.027
-13.5 | -0.388 | 0.11736 | -0.014 | -3.305
-13 | -0.401 | 0.11133 | -0.014 | -3.6
-12.5 | -0.413 | 0.10457 | -0.014 | -3.947
-12 | -0.423 | 0.09742 | -0.014 | -4.343
-11.5 | -0.432 | 0.08928 | -0.014 | -4.833
-11 | -0.438 | 0.08499 | -0.014 | -5.148
-10.5 | -0.441 | 0.07857 | -0.014 | -5.606
-10 | -0.44 | 0.07377 | -0.014 | -5.966
-9.5 | -0.436 | 0.06937 | -0.014 | -6.286
-9 | -0.428 | 0.06388 | -0.015 | -6.697
-8.5 | -0.415 | 0.05965 | -0.015 | -6.962
-8 | -0.398 | 0.05488 | -0.016 | -7.254
-7.5 | -0.376 | 0.05106 | -0.017 | -7.37
-7 | -0.35 | 0.04738 | -0.018 | -7.387
-6.5 | -0.319 | 0.04461 | -0.018 | -7.161
-6 | -0.285 | 0.04174 | -0.019 | -6.83
-5.5 | -0.247 | 0.03861 | -0.02 | -6.401
-5 | -0.206 | 0.0362 | -0.021 | -5.698
-4.5 | -0.163 | 0.03387 | -0.023 | -4.819
-4 | -0.145 | 0.00943 | -0.045 | -15.376
-3.5 | -0.087 | 0.00932 | -0.045 | -9.364
-3 | -0.028 | 0.00917 | -0.046 | -3.106
-2.5 | 0.031 | 0.00911 | -0.047 | 3.395
-2 | 0.091 | 0.00896 | -0.047 | 10.123
-1.5 | 0.151 | 0.0085 | -0.048 | 17.745
-1 | 0.211 | 0.00883 | -0.048 | 23.887
-0.5 | 0.271 | 0.0083 | -0.049 | 32.656
0 | 0.333 | 0.00826 | -0.05 | 40.305
0.5 | 0.393 | 0.00618 | -0.05 | 63.649
1 | 0.453 | 0.00707 | -0.051 | 64.122
1.5 | 0.513 | 0.00732 | -0.052 | 70.103
2 | 0.573 | 0.00767 | -0.052 | 74.743
2.5 | 0.633 | 0.00787 | -0.053 | 80.484
3 | 0.693 | 0.00814 | -0.054 | 85.146
3.5 | 0.752 | 0.00834 | -0.054 | 90.191
4 | 0.812 | 0.00863 | -0.055 | 94.086
4.5 | 0.871 | 0.00996 | -0.056 | 87.438
5 | 0.93 | 0.01032 | -0.056 | 90.059
5.5 | 0.988 | 0.0107 | -0.057 | 92.336
6 | 1.042 | 0.01106 | -0.058 | 94.205
6.5 | 1.094 | 0.01146 | -0.058 | 95.42
7 | 1.142 | 0.01434 | -0.059 | 79.662
7.5 | 1.185 | 0.01513 | -0.06 | 78.32
8 | 1.22 | 0.01655 | -0.061 | 73.753
8.5 | 1.249 | 0.01748 | -0.061 | 71.438
9 | 1.269 | 0.01847 | -0.062 | 68.679
9.5 | 1.28 | 0.01971 | -0.063 | 64.931
10 | 1.282 | 0.02085 | -0.064 | 61.5
10.5 | 1.242 | 0.0224 | -0.063 | 55.453
11 | 1.01 | 0.07214 | -0.025 | 14.001
11.5 | 0.99 | 0.07687 | -0.022 | 12.876
12 | 0.965 | 0.08223 | -0.022 | 11.731
12.5 | 0.934 | 0.08862 | -0.022 | 10.543
13 | 0.9 | 0.09443 | -0.022 | 9.532
13.5 | 0.863 | 0.10053 | -0.022 | 8.582
14 | 0.823 | 0.107 | -0.023 | 7.694
14.5 | 0.782 | 0.11567 | -0.023 | 6.765
15 | 0.741 | 0.1242 | -0.024 | 5.969

## 34. Re 750k Mach 0.00 (2)
BIGFOIL.COM POLAR EXPORT
Ritz 3-30-10
Ritz 3-30-10 |  |  |  | Cl Max: | 1.2792 | at alpha= | 12 | deg
XFOIL ncrit=9 |  |  |  | L/D Max: | 106.368 | at alpha= | 6 | deg
Re: | 750000 |  |  | Cd Min: | 0.11047 | at alpha= | 17 | deg
Mach: | 0 |  |  | Cl=0 at alpha= | -2.9461 | deg
|  |  |  | @ Cl=0.1, Cd= | 0.0087921
|  |  |  | @ Cl=0.4, Cd= | 0.0063275
|  |  |  | @ Cl=0.6, Cd= | 0.0071048
alpha (deg) | Cl | Cd | Cm | Cl/Cd
-6.5 | -0.3741 | 0.04186 | -0.0523 | -8.9369
-6 | -0.3239 | 0.03622 | -0.056 | -8.9426
-5.5 | -0.265 | 0.03031 | -0.0571 | -8.743
-5 | -0.2303 | 0.01252 | -0.0545 | -18.3946
-4.5 | -0.1592 | 0.01184 | -0.0577 | -13.4459
-4 | -0.1019 | 0.01015 | -0.0578 | -10.0394
-3.5 | -0.0498 | 0.0099 | -0.0568 | -5.0303
-3 | -0.0049 | 0.00913 | -0.0542 | -0.53669
-2.5 | 0.0406 | 0.00912 | -0.0517 | 4.4518
-2 | 0.0881 | 0.00882 | -0.0499 | 9.9887
-1.5 | 0.1393 | 0.0087 | -0.0487 | 16.0115
-0.5 | 0.228 | 0.00681 | -0.0447 | 33.4802
0 | 0.3016 | 0.00595 | -0.0481 | 50.6891
0.5 | 0.394 | 0.00631 | -0.0559 | 62.4406
1 | 0.4865 | 0.00658 | -0.064 | 73.9362
1.5 | 0.5489 | 0.00682 | -0.0658 | 80.4839
2.5 | 0.6404 | 0.00733 | -0.0619 | 87.367
3 | 0.6873 | 0.00757 | -0.0601 | 90.7926
3.5 | 0.7342 | 0.00783 | -0.0584 | 93.7676
4 | 0.7818 | 0.00806 | -0.0568 | 96.9975
4.5 | 0.8295 | 0.0083 | -0.0552 | 99.9398
5 | 0.877 | 0.00858 | -0.0536 | 102.2145
5.5 | 0.9243 | 0.00888 | -0.052 | 104.0878
6 | 0.9722 | 0.00914 | -0.0505 | 106.3676
6.5 | 1.0178 | 0.00958 | -0.0487 | 106.2422
7 | 1.0595 | 0.01033 | -0.0463 | 102.5653
7.5 | 1.1005 | 0.01113 | -0.0438 | 98.8769
8 | 1.1412 | 0.01196 | -0.0414 | 95.4181
8.5 | 1.1567 | 0.01473 | -0.035 | 78.5268
9 | 1.1887 | 0.01614 | -0.0311 | 73.6493
9.5 | 1.2212 | 0.0174 | -0.0274 | 70.1839
10 | 1.2386 | 0.01947 | -0.0215 | 63.6158
10.5 | 1.2534 | 0.02106 | -0.0151 | 59.5157
11 | 1.2653 | 0.02292 | -0.0092 | 55.2051
11.5 | 1.2694 | 0.02558 | -0.0035 | 49.6247
12 | 1.2792 | 0.02833 | -0.0001 | 45.1535
12.5 | 1.2656 | 0.03383 | 0.0027 | 37.4106
13 | 1.24 | 0.04195 | 0.003 | 29.559
13.5 | 1.2355 | 0.04842 | 0.0021 | 25.5163
14 | 1.2318 | 0.05504 | 0.0008 | 22.3801
14.5 | 1.2223 | 0.06242 | -0.0007 | 19.5819
15 | 1.2095 | 0.07049 | -0.0024 | 17.1585
15.5 | 1.1987 | 0.07903 | -0.0054 | 15.1677
16 | 1.183 | 0.08848 | -0.0085 | 13.3703
16.5 | 1.167 | 0.0987 | -0.0128 | 11.8237
17 | 1.1433 | 0.11047 | -0.0176 | 10.3494

## 35. Re 750k Mach 0.10 (1)
BIGFOIL.COM POLAR EXPORT
Ritz 3-30-10
Ritz 3-30-10 |  |  |  | Cl Max: | 1.278 | at alpha= | 9.5 | deg
JavaFoil+Calcfoil stall+Eppler ext transition |  |  |  | L/D Max: | 95.193 | at alpha= | 6.5 | deg
Re: | 750000 |  |  | Cd Min: | 0.00687 | at alpha= | 0.5 | deg
Mach: | 0.1 |  |  | Cl=0 at alpha= | -2.7583 | deg
|  |  |  | @ Cl=0.1, Cd= | 0.0089274
|  |  |  | @ Cl=0.4, Cd= | 0.0068913
|  |  |  | @ Cl=0.6, Cd= | 0.007774
alpha (deg) | Cl | Cd | Cm | Cl/Cd
-15 | -0.305 | 0.14353 | -0.014 | -2.122
-14.5 | -0.321 | 0.13637 | -0.014 | -2.355
-14 | -0.338 | 0.12981 | -0.014 | -2.602
-13.5 | -0.354 | 0.11875 | -0.014 | -2.982
-13 | -0.37 | 0.11429 | -0.014 | -3.238
-12.5 | -0.385 | 0.10366 | -0.014 | -3.712
-12 | -0.398 | 0.0966 | -0.014 | -4.122
-11.5 | -0.41 | 0.09243 | -0.014 | -4.433
-11 | -0.419 | 0.08597 | -0.015 | -4.873
-10.5 | -0.425 | 0.07993 | -0.015 | -5.317
-10 | -0.428 | 0.07496 | -0.014 | -5.703
-9.5 | -0.426 | 0.07029 | -0.014 | -6.06
-9 | -0.42 | 0.06472 | -0.015 | -6.494
-8.5 | -0.41 | 0.06057 | -0.015 | -6.767
-8 | -0.394 | 0.0558 | -0.016 | -7.068
-7.5 | -0.374 | 0.05137 | -0.017 | -7.282
-7 | -0.349 | 0.04787 | -0.017 | -7.288
-6.5 | -0.319 | 0.04482 | -0.018 | -7.12
-6 | -0.285 | 0.04196 | -0.019 | -6.8
-5.5 | -0.248 | 0.03914 | -0.02 | -6.327
-5 | -0.207 | 0.03632 | -0.021 | -5.694
-4.5 | -0.164 | 0.03414 | -0.022 | -4.792
-4 | -0.146 | 0.00941 | -0.045 | -15.48
-3.5 | -0.088 | 0.00929 | -0.046 | -9.446
-3 | -0.029 | 0.00921 | -0.046 | -3.106
-2.5 | 0.031 | 0.00905 | -0.047 | 3.433
-2 | 0.091 | 0.00901 | -0.047 | 10.124
-1.5 | 0.152 | 0.00845 | -0.048 | 17.929
-1 | 0.212 | 0.00891 | -0.049 | 23.792
-0.5 | 0.272 | 0.00838 | -0.049 | 32.479
0 | 0.335 | 0.00826 | -0.05 | 40.524
0.5 | 0.395 | 0.00687 | -0.05 | 57.498
1 | 0.456 | 0.00713 | -0.051 | 63.93
1.5 | 0.516 | 0.00731 | -0.052 | 70.554
2 | 0.576 | 0.00767 | -0.052 | 75.164
2.5 | 0.636 | 0.00793 | -0.053 | 80.218
3 | 0.696 | 0.00814 | -0.054 | 85.575
3.5 | 0.756 | 0.00841 | -0.054 | 89.891
4 | 0.816 | 0.00863 | -0.055 | 94.484
4.5 | 0.875 | 0.00998 | -0.056 | 87.659
5 | 0.934 | 0.01036 | -0.057 | 90.222
5.5 | 0.992 | 0.01074 | -0.057 | 92.448
6 | 1.047 | 0.01113 | -0.058 | 94.041
6.5 | 1.099 | 0.01154 | -0.059 | 95.193
7 | 1.147 | 0.01446 | -0.06 | 79.33
7.5 | 1.189 | 0.01528 | -0.06 | 77.826
8 | 1.224 | 0.01648 | -0.061 | 74.295
8.5 | 1.251 | 0.01763 | -0.062 | 70.964
9 | 1.269 | 0.01869 | -0.062 | 67.904
9.5 | 1.278 | 0.01999 | -0.063 | 63.942
10 | 1.277 | 0.02122 | -0.064 | 60.184
10.5 | 1.016 | 0.06765 | -0.026 | 15.012
11 | 0.998 | 0.07276 | -0.022 | 13.711
11.5 | 0.974 | 0.07815 | -0.022 | 12.464
12 | 0.944 | 0.08253 | -0.022 | 11.441
12.5 | 0.909 | 0.08874 | -0.022 | 10.24
13 | 0.869 | 0.09663 | -0.022 | 8.996
13.5 | 0.827 | 0.10221 | -0.022 | 8.088
14 | 0.782 | 0.10927 | -0.023 | 7.158
14.5 | 0.736 | 0.1177 | -0.024 | 6.257

## 36. Re 750k Mach 0.10 (2)
BIGFOIL.COM POLAR EXPORT
Ritz 3-30-10
Ritz 3-30-10 |  |  |  | Cl Max: | 1.2709 | at alpha= | 12 | deg
XFOIL ncrit=9 |  |  |  | L/D Max: | 106.619 | at alpha= | 6 | deg
Re: | 750000 |  |  | Cd Min: | 0.11662 | at alpha= | 17 | deg
Mach: | 0.1 |  |  | Cl=0 at alpha= | -2.942 | deg
|  |  |  | @ Cl=0.1, Cd= | 0.0088398
|  |  |  | @ Cl=0.4, Cd= | 0.006346
|  |  |  | @ Cl=0.6, Cd= | 0.0071448
alpha (deg) | Cl | Cd | Cm | Cl/Cd
-6.5 | -0.373 | 0.04303 | -0.0525 | -8.6684
-6 | -0.3267 | 0.03121 | -0.0553 | -10.4678
-5.5 | -0.2929 | 0.01662 | -0.0538 | -17.6233
-5 | -0.2303 | 0.01265 | -0.0553 | -18.2055
-4.5 | -0.1589 | 0.01199 | -0.0585 | -13.2527
-4 | -0.1022 | 0.01024 | -0.0583 | -9.9805
-3.5 | -0.0502 | 0.00998 | -0.0571 | -5.0301
-3 | -0.0053 | 0.00921 | -0.0544 | -0.57546
-2.5 | 0.0404 | 0.00918 | -0.0519 | 4.4009
-2 | 0.0884 | 0.00886 | -0.0501 | 9.9774
-1.5 | 0.1401 | 0.00877 | -0.049 | 15.9749
-1 | 0.1913 | 0.0085 | -0.0479 | 22.5059
-0.5 | 0.23 | 0.0069 | -0.045 | 33.3333
0 | 0.3017 | 0.00596 | -0.0479 | 50.6208
0.5 | 0.3947 | 0.00633 | -0.0558 | 62.3539
1 | 0.4876 | 0.00661 | -0.064 | 73.767
1.5 | 0.5514 | 0.00686 | -0.0659 | 80.379
2 | 0.597 | 0.00713 | -0.0639 | 83.7307
2.5 | 0.6436 | 0.00736 | -0.062 | 87.4457
3 | 0.6908 | 0.0076 | -0.0602 | 90.8947
3.5 | 0.7381 | 0.00786 | -0.0585 | 93.9059
4 | 0.7857 | 0.00811 | -0.0568 | 96.8804
4.5 | 0.8338 | 0.00834 | -0.0552 | 99.976
5 | 0.8817 | 0.00861 | -0.0536 | 102.4042
5.5 | 0.9295 | 0.0089 | -0.0519 | 104.4382
6 | 0.9777 | 0.00917 | -0.0504 | 106.6194
6.5 | 1.0232 | 0.00964 | -0.0485 | 106.1411
7 | 1.0646 | 0.01044 | -0.0459 | 101.9732
8 | 1.1459 | 0.01216 | -0.0407 | 94.2352
8.5 | 1.1606 | 0.01497 | -0.0341 | 77.5284
9 | 1.1914 | 0.01648 | -0.0299 | 72.2937
9.5 | 1.2247 | 0.01766 | -0.0262 | 69.3488
10 | 1.2358 | 0.01995 | -0.0192 | 61.9449
10.5 | 1.2511 | 0.02149 | -0.0129 | 58.2178
11 | 1.2609 | 0.02358 | -0.0069 | 53.4733
11.5 | 1.2626 | 0.02659 | -0.0015 | 47.484
12 | 1.2709 | 0.02973 | 0.0014 | 42.7481
12.5 | 1.2567 | 0.03579 | 0.0032 | 35.1132
13 | 1.2323 | 0.04417 | 0.0029 | 27.899
13.5 | 1.2239 | 0.05115 | 0.002 | 23.9277
14 | 1.2187 | 0.05806 | 0.0005 | 20.9904
14.5 | 1.2081 | 0.06576 | -0.0012 | 18.3714
15 | 1.1941 | 0.07422 | -0.0032 | 16.0887
15.5 | 1.1816 | 0.08327 | -0.0066 | 14.19
16 | 1.1642 | 0.09334 | -0.0102 | 12.4727
16.5 | 1.146 | 0.1042 | -0.0149 | 10.9981
17 | 1.1208 | 0.11662 | -0.0204 | 9.6107

## 37. Re 750k Mach 0.25 (1)
BIGFOIL.COM POLAR EXPORT
Ritz 3-30-10
Ritz 3-30-10 |  |  |  | Cl Max: | 1.263 | at alpha= | 9 | deg
JavaFoil+Calcfoil stall+Eppler ext transition |  |  |  | L/D Max: | 96.097 | at alpha= | 6.5 | deg
Re: | 750000 |  |  | Cd Min: | 0.00697 | at alpha= | 0.5 | deg
Mach: | 0.25 |  |  | Cl=0 at alpha= | -2.7623 | deg
|  |  |  | @ Cl=0.1, Cd= | 0.0090068
|  |  |  | @ Cl=0.4, Cd= | 0.11257
|  |  |  | @ Cl=0.6, Cd= | 0.11257
alpha (deg) | Cl | Cd | Cm | Cl/Cd
-13.5 | -0.063 | 0.11553 | -0.016 | -0.543
-13 | -0.06 | 0.10887 | -0.016 | -0.549
-12.5 | -0.057 | 0.12055 | -0.016 | -0.472
-12 | -0.149 | 0.11031 | -0.016 | -1.35
-11.5 | -0.202 | 0.10329 | -0.016 | -1.957
-11 | -0.246 | 0.09495 | -0.016 | -2.586
-10.5 | -0.283 | 0.08876 | -0.015 | -3.184
-10 | -0.313 | 0.08112 | -0.015 | -3.862
-9.5 | -0.337 | 0.07683 | -0.015 | -4.388
-9 | -0.354 | 0.06943 | -0.015 | -5.092
-8.5 | -0.362 | 0.06441 | -0.015 | -5.617
-8 | -0.362 | 0.0595 | -0.015 | -6.081
-7.5 | -0.354 | 0.05463 | -0.016 | -6.476
-7 | -0.338 | 0.05063 | -0.017 | -6.672
-6.5 | -0.315 | 0.04672 | -0.018 | -6.732
-6 | -0.285 | 0.04328 | -0.019 | -6.579
-5.5 | -0.25 | 0.0401 | -0.02 | -6.224
-5 | -0.21 | 0.03709 | -0.02 | -5.655
-4.5 | -0.167 | 0.03467 | -0.022 | -4.81
-4 | -0.121 | 0.03364 | -0.024 | -3.604
-3.5 | -0.09 | 0.00944 | -0.047 | -9.52
-3 | -0.029 | 0.00935 | -0.047 | -3.141
-2.5 | 0.032 | 0.00913 | -0.048 | 3.494
-2 | 0.094 | 0.00906 | -0.049 | 10.334
-1.5 | 0.156 | 0.00851 | -0.049 | 18.281
-1 | 0.218 | 0.00896 | -0.05 | 24.296
-0.5 | 0.28 | 0.00835 | -0.051 | 33.515
0 | 0.344 | 0.00831 | -0.051 | 41.379
0.5 | 0.406 | 0.00697 | -0.052 | 58.301
1 | 0.468 | 0.00723 | -0.053 | 64.744
1.5 | 0.53 | 0.00742 | -0.053 | 71.41
2 | 0.592 | 0.0078 | -0.054 | 75.872
2.5 | 0.654 | 0.00804 | -0.055 | 81.276
3 | 0.715 | 0.00832 | -0.055 | 85.96
3.5 | 0.777 | 0.00855 | -0.056 | 90.851
4 | 0.838 | 0.00884 | -0.057 | 94.746
4.5 | 0.899 | 0.01026 | -0.057 | 87.575
5 | 0.959 | 0.01066 | -0.058 | 90.02
5.5 | 1.019 | 0.01107 | -0.059 | 92.083
6 | 1.074 | 0.01149 | -0.06 | 93.46
6.5 | 1.126 | 0.01172 | -0.06 | 96.097
7 | 1.174 | 0.01509 | -0.061 | 77.752
7.5 | 1.213 | 0.01603 | -0.062 | 75.658
8 | 1.242 | 0.01752 | -0.063 | 70.858
8.5 | 1.259 | 0.01879 | -0.063 | 66.99
9 | 1.263 | 0.0202 | -0.064 | 62.519
9.5 | 1.252 | 0.02165 | -0.065 | 57.851
10 | 0.981 | 0.06553 | -0.022 | 14.972
10.5 | 0.946 | 0.0705 | -0.022 | 13.412
11 | 0.897 | 0.07676 | -0.022 | 11.681
11.5 | 0.835 | 0.08261 | -0.022 | 10.107
12 | 0.762 | 0.091 | -0.022 | 8.375
12.5 | 0.68 | 0.09796 | -0.023 | 6.939
13 | 0.59 | 0.10723 | -0.024 | 5.5
13.5 | 0.493 | 0.11792 | -0.024 | 4.185
14 | 0.391 | 0.11257 | -0.028 | 3.477

## 38. Re 750k Mach 0.25 (2)
BIGFOIL.COM POLAR EXPORT
Ritz 3-30-10
Ritz 3-30-10 |  |  |  | Cl Max: | 1.234 | at alpha= | 9.5 | deg
XFOIL ncrit=9 |  |  |  | L/D Max: | 106.497 | at alpha= | 6 | deg
Re: | 750000 |  |  | Cd Min: | 0.24441 | at alpha= | -20 | deg
Mach: | 0.25 |  |  | Cl=0 at alpha= | -2.9421 | deg
|  |  |  | @ Cl=0.1, Cd= | 0.0090864
|  |  |  | @ Cl=0.4, Cd= | 0.0064357
|  |  |  | @ Cl=0.6, Cd= | 0.0072339
alpha (deg) | Cl | Cd | Cm | Cl/Cd
-20 | -0.6585 | 0.24441 | 0.0376 | -2.6942
-19.5 | -0.6411 | 0.2381 | 0.0339 | -2.6926
-19 | -0.6238 | 0.23169 | 0.0303 | -2.6924
-18.5 | -0.6066 | 0.22522 | 0.0268 | -2.6934
-18 | -0.5888 | 0.21823 | 0.0233 | -2.6981
-17.5 | -0.5719 | 0.21154 | 0.0197 | -2.7035
-17 | -0.5557 | 0.20474 | 0.016 | -2.7142
-16.5 | -0.5416 | 0.19771 | 0.0119 | -2.7394
-16 | -0.526 | 0.19043 | 0.0104 | -2.7622
-15.5 | -0.5108 | 0.18418 | 0.0077 | -2.7734
-15 | -0.496 | 0.1777 | 0.005 | -2.7912
-14.5 | -0.4816 | 0.17099 | 0.0023 | -2.8165
-14 | -0.4676 | 0.16403 | -0.0005 | -2.8507
-13.5 | -0.4555 | 0.1569 | -0.0041 | -2.9031
-13 | -0.4446 | 0.14994 | -0.007 | -2.9652
-12.5 | -0.4353 | 0.14274 | -0.0099 | -3.0496
-12 | -0.4252 | 0.13561 | -0.0124 | -3.1355
-11.5 | -0.4189 | 0.12716 | -0.0145 | -3.2943
-11 | -0.407 | 0.12088 | -0.0153 | -3.367
-10.5 | -0.3978 | 0.11441 | -0.0171 | -3.477
-10 | -0.3898 | 0.10785 | -0.0191 | -3.6143
-9.5 | -0.3836 | 0.10105 | -0.0212 | -3.7961
-9 | -0.3802 | 0.09356 | -0.0245 | -4.0637
-8.5 | -0.3805 | 0.08566 | -0.0285 | -4.442
-8 | -0.3841 | 0.07877 | -0.0305 | -4.8762
-7.5 | -0.4064 | 0.07228 | -0.0315 | -5.6226
-6.5 | -0.3659 | 0.0496 | -0.0518 | -7.377
-6 | -0.3182 | 0.0416 | -0.0582 | -7.649
-5.5 | -0.277 | 0.02682 | -0.0608 | -10.3281
-5 | -0.2267 | 0.01602 | -0.0601 | -14.1511
-4.5 | -0.159 | 0.01311 | -0.0622 | -12.1281
-4 | -0.1011 | 0.0118 | -0.0614 | -8.5678
-3.5 | -0.0527 | 0.01045 | -0.059 | -5.0431
-3 | -0.0052 | 0.01014 | -0.0562 | -0.51282
-2.5 | 0.0397 | 0.00947 | -0.0532 | 4.1922
-2 | 0.0904 | 0.00913 | -0.0514 | 9.9014
-1.5 | 0.1432 | 0.00889 | -0.0501 | 16.108
-1 | 0.1966 | 0.00867 | -0.049 | 22.6759
-0.5 | 0.2399 | 0.00733 | -0.0465 | 32.7285
0 | 0.2982 | 0.00602 | -0.0463 | 49.5349
0.5 | 0.3984 | 0.00643 | -0.0552 | 61.9596
1 | 0.4939 | 0.00677 | -0.0635 | 72.9542
1.5 | 0.5657 | 0.00705 | -0.0668 | 80.2411
2.5 | 0.6608 | 0.00756 | -0.0626 | 87.4074
3 | 0.7096 | 0.00779 | -0.0607 | 91.0911
3.5 | 0.7589 | 0.00802 | -0.0589 | 94.6259
4 | 0.808 | 0.00829 | -0.057 | 97.4668
4.5 | 0.857 | 0.00859 | -0.055 | 99.7672
5 | 0.907 | 0.00885 | -0.0532 | 102.4859
5.5 | 0.9568 | 0.00913 | -0.0514 | 104.7974
6 | 1.0064 | 0.00945 | -0.0495 | 106.4974
6.5 | 1.0511 | 0.01012 | -0.0469 | 103.8636
7 | 1.0938 | 0.01095 | -0.0439 | 99.8904
7.5 | 1.1365 | 0.01179 | -0.0409 | 96.3953
8 | 1.1552 | 0.01429 | -0.0345 | 80.8397
8.5 | 1.1845 | 0.01598 | -0.0293 | 74.1239
9 | 1.2128 | 0.01757 | -0.0241 | 69.0268
9.5 | 1.234 | 0.01923 | -0.0179 | 64.1706
10 | 1.2284 | 0.02194 | -0.0084 | 55.9891
10.5 | 1.2336 | 0.02462 | -0.0022 | 50.1056
11 | 1.2314 | 0.02852 | 0.0024 | 43.1767
11.5 | 1.2227 | 0.03415 | 0.0044 | 35.8038
12 | 1.222 | 0.04018 | 0.0039 | 30.4131
12.5 | 1.2067 | 0.04823 | 0.0026 | 25.0197
13 | 1.195 | 0.05606 | 0.0008 | 21.3164
13.5 | 1.1804 | 0.06435 | -0.0012 | 18.3434
14 | 1.1569 | 0.07393 | -0.0033 | 15.6486
14.5 | 1.1368 | 0.08382 | -0.0062 | 13.5624

## 39. Re 750k Mach 0.50 (1)
BIGFOIL.COM POLAR EXPORT
Ritz 3-30-10
Ritz 3-30-10 |  |  |  | Cl Max: | 1.273 | at alpha= | 20 | deg
JavaFoil+Calcfoil stall+Eppler ext transition |  |  |  | L/D Max: | 92.127 | at alpha= | 3.5 | deg
Re: | 750000 |  |  | Cd Min: | 0.007 | at alpha= | 0.5 | deg
Mach: | 0.5 |  |  | Cl=0 at alpha= | -2.7823 | deg
|  |  |  | @ Cl=0.1, Cd= | 0.0095258
|  |  |  | @ Cl=0.4, Cd= | 0.0088206
|  |  |  | @ Cl=0.6, Cd= | 0.0080754
alpha (deg) | Cl | Cd | Cm | Cl/Cd
-20 | -0.947 | 0.20392 | -0.02 | -4.642
-19.5 | -0.919 | 0.19645 | -0.019 | -4.68
-19 | -0.893 | 0.19312 | -0.019 | -4.623
-18.5 | -0.866 | 0.18708 | -0.019 | -4.629
-18 | -0.84 | 0.18007 | -0.019 | -4.663
-17.5 | -0.813 | 0.17714 | -0.02 | -4.59
-17 | -0.786 | 0.17007 | -0.02 | -4.623
-16.5 | -0.76 | 0.16649 | -0.02 | -4.562
-16 | -0.733 | 0.15648 | -0.02 | -4.683
-15.5 | -0.706 | 0.15231 | -0.02 | -4.636
-15 | -0.679 | 0.14713 | -0.02 | -4.616
-14.5 | -0.652 | 0.1455 | -0.02 | -4.481
-14 | -0.625 | 0.1399 | -0.021 | -4.466
-13.5 | -0.598 | 0.13646 | -0.021 | -4.38
-13 | -0.57 | 0.12969 | -0.021 | -4.396
-12.5 | -0.541 | 0.12254 | -0.019 | -4.417
-12 | -0.514 | 0.11932 | -0.019 | -4.306
-11.5 | -0.486 | 0.11454 | -0.019 | -4.246
-11 | -0.459 | 0.11146 | -0.019 | -4.117
-10.5 | -0.431 | 0.10629 | -0.02 | -4.059
-10 | -0.404 | 0.10319 | -0.02 | -3.914
-9.5 | -0.376 | 0.1004 | -0.02 | -3.748
-9 | -0.349 | 0.09625 | -0.02 | -3.622
-8.5 | -0.321 | 0.08893 | -0.021 | -3.61
-8 | -0.293 | 0.08552 | -0.019 | -3.421
-7.5 | -0.265 | 0.08307 | -0.019 | -3.188
-7 | -0.237 | 0.08185 | -0.019 | -2.896
-6.5 | -0.209 | 0.07892 | -0.02 | -2.65
-6 | -0.181 | 0.07754 | -0.02 | -2.338
-5.5 | -0.153 | 0.05347 | -0.019 | -2.866
-5 | -0.186 | 0.0466 | -0.017 | -3.989
-4.5 | -0.171 | 0.04014 | -0.021 | -4.271
-4 | -0.13 | 0.03659 | -0.022 | -3.549
-3.5 | -0.08 | 0.03411 | -0.025 | -2.346
-3 | -0.027 | 0.03114 | -0.03 | -0.852
-2.5 | 0.035 | 0.00962 | -0.054 | 3.685
-2 | 0.104 | 0.00952 | -0.054 | 10.965
-1.5 | 0.174 | 0.00882 | -0.055 | 19.692
-1 | 0.243 | 0.0087 | -0.056 | 27.954
-0.5 | 0.313 | 0.00866 | -0.057 | 36.099
0 | 0.384 | 0.00936 | -0.057 | 41.048
0.5 | 0.454 | 0.007 | -0.058 | 64.773
1 | 0.523 | 0.00777 | -0.059 | 67.316
1.5 | 0.592 | 0.008 | -0.059 | 74.021
2 | 0.661 | 0.00865 | -0.06 | 76.393
2.5 | 0.73 | 0.00874 | -0.061 | 83.491
3 | 0.798 | 0.00908 | -0.062 | 87.875
3.5 | 0.866 | 0.0094 | -0.063 | 92.127
4 | 0.934 | 0.01108 | -0.063 | 84.287
4.5 | 1.002 | 0.01159 | -0.064 | 86.41
5 | 1.069 | 0.01213 | -0.065 | 88.116
5.5 | 1.133 | 0.01271 | -0.066 | 89.167
6 | 1.188 | 0.01312 | -0.067 | 90.554
6.5 | 1.233 | 0.01754 | -0.068 | 70.283
7 | 1.26 | 0.01923 | -0.068 | 65.528
7.5 | 1.206 | 0.02211 | -0.067 | 54.561
8 | 0.778 | 0.05815 | -0.021 | 13.381
8.5 | 0.626 | 0.05862 | -0.026 | 10.68
9 | 0.653 | 0.06647 | -0.025 | 9.827
9.5 | 0.68 | 0.0879 | -0.025 | 7.739
10 | 0.708 | 0.0997 | -0.028 | 7.101
10.5 | 0.735 | 0.10299 | -0.028 | 7.138
11 | 0.762 | 0.1058 | -0.029 | 7.203
11.5 | 0.791 | 0.11279 | -0.033 | 7.009
12 | 0.818 | 0.12214 | -0.034 | 6.695
12.5 | 0.845 | 0.12652 | -0.035 | 6.677
13 | 0.872 | 0.12974 | -0.036 | 6.719
13.5 | 0.9 | 0.13738 | -0.039 | 6.552
14 | 0.93 | 0.14795 | -0.042 | 6.283
14.5 | 0.957 | 0.15416 | -0.044 | 6.207
15 | 0.985 | 0.16056 | -0.045 | 6.135
15.5 | 1.023 | 0.16974 | -0.052 | 6.027
16 | 1.053 | 0.18573 | -0.054 | 5.667
16.5 | 1.075 | 0.18598 | -0.053 | 5.782
17 | 1.103 | 0.19259 | -0.054 | 5.726
17.5 | 1.13 | 0.19598 | -0.055 | 5.768
18 | 1.158 | 0.20285 | -0.056 | 5.711
18.5 | 1.189 | 0.20553 | -0.058 | 5.783
19 | 1.218 | 0.20964 | -0.06 | 5.809
19.5 | 1.246 | 0.21711 | -0.061 | 5.738
20 | 1.273 | 0.22961 | -0.062 | 5.543

## 40. Re 750k Mach 0.50 (2)
BIGFOIL.COM POLAR EXPORT
Ritz 3-30-10
Ritz 3-30-10 |  |  |  | Cl Max: | 1.2268 | at alpha= | 8.5 | deg
XFOIL ncrit=9 |  |  |  | L/D Max: | 102.905 | at alpha= | 5 | deg
Re: | 750000 |  |  | Cd Min: | 0.26503 | at alpha= | -20 | deg
Mach: | 0.5 |  |  | Cl=0 at alpha= | -2.8765 | deg
|  |  |  | @ Cl=0.1, Cd= | 0.010139
|  |  |  | @ Cl=0.4, Cd= | 0.0070038
|  |  |  | @ Cl=0.6, Cd= | 0.0076767
alpha (deg) | Cl | Cd | Cm | Cl/Cd
-20 | -0.712 | 0.26503 | 0.045 | -2.6865
-19.5 | -0.6904 | 0.25731 | 0.0406 | -2.6831
-19 | -0.6684 | 0.2494 | 0.0363 | -2.68
-18.5 | -0.6466 | 0.24162 | 0.0319 | -2.6761
-18 | -0.6253 | 0.23378 | 0.0272 | -2.6747
-17.5 | -0.6047 | 0.22614 | 0.023 | -2.674
-17 | -0.5847 | 0.21855 | 0.0188 | -2.6754
-16.5 | -0.5651 | 0.21045 | 0.0163 | -2.6852
-16 | -0.5453 | 0.20323 | 0.0129 | -2.6832
-15.5 | -0.5256 | 0.19582 | 0.0094 | -2.6841
-15 | -0.5063 | 0.1884 | 0.0061 | -2.6874
-14.5 | -0.4871 | 0.18076 | 0.002 | -2.6947
-14 | -0.4706 | 0.17347 | -0.0019 | -2.7129
-13.5 | -0.455 | 0.16604 | -0.0054 | -2.7403
-13 | -0.4395 | 0.15865 | -0.0084 | -2.7702
-12.5 | -0.4223 | 0.15056 | -0.0092 | -2.8049
-12 | -0.4072 | 0.14357 | -0.0114 | -2.8362
-11.5 | -0.3934 | 0.13656 | -0.0136 | -2.8808
-11 | -0.3802 | 0.12953 | -0.0158 | -2.9352
-10.5 | -0.3682 | 0.12241 | -0.0181 | -3.0079
-10 | -0.3586 | 0.11514 | -0.0218 | -3.1145
-9.5 | -0.3511 | 0.10788 | -0.0247 | -3.2545
-9 | -0.3427 | 0.10066 | -0.0268 | -3.4045
-8.5 | -0.3374 | 0.09336 | -0.0266 | -3.614
-8 | -0.3322 | 0.08691 | -0.0279 | -3.8223
-7.5 | -0.3281 | 0.08113 | -0.0285 | -4.0441
-7 | -0.331 | 0.07496 | -0.0298 | -4.4157
-6.5 | -0.3087 | 0.06495 | -0.045 | -4.7529
-5.5 | -0.2289 | 0.04216 | -0.073 | -5.4293
-5 | -0.1775 | 0.02883 | -0.0822 | -6.1568
-4.5 | -0.1457 | 0.02288 | -0.0785 | -6.368
-4 | -0.1084 | 0.01908 | -0.0729 | -5.6813
-3.5 | -0.0674 | 0.01463 | -0.0669 | -4.607
-3 | -0.0144 | 0.01238 | -0.0634 | -1.1632
-2.5 | 0.0439 | 0.01118 | -0.0605 | 3.9267
-2 | 0.1005 | 0.01013 | -0.0578 | 9.921
-1.5 | 0.1583 | 0.00951 | -0.0554 | 16.6456
-1 | 0.2189 | 0.00922 | -0.0536 | 23.7419
-0.5 | 0.2784 | 0.00897 | -0.0518 | 31.0368
0 | 0.317 | 0.00722 | -0.047 | 43.9058
0.5 | 0.4245 | 0.00694 | -0.055 | 61.1671
1 | 0.5329 | 0.00744 | -0.0638 | 71.6263
1.5 | 0.6293 | 0.00778 | -0.0702 | 80.8869
2 | 0.6828 | 0.00803 | -0.0675 | 85.0311
2.5 | 0.7376 | 0.00827 | -0.0648 | 89.1898
3 | 0.7925 | 0.00856 | -0.062 | 92.5818
3.5 | 0.8474 | 0.00889 | -0.0591 | 95.3206
4 | 0.9031 | 0.00921 | -0.0561 | 98.0565
4.5 | 0.9601 | 0.00952 | -0.0531 | 100.8508
5 | 1.0167 | 0.00988 | -0.0499 | 102.9049
5.5 | 1.0709 | 0.01041 | -0.0461 | 102.8722
6 | 1.1215 | 0.01115 | -0.0416 | 100.583
7 | 1.2135 | 0.01313 | -0.0309 | 92.4219
7.5 | 1.2147 | 0.01603 | -0.0199 | 75.7767
8 | 1.2214 | 0.01837 | -0.0093 | 66.4888
8.5 | 1.2268 | 0.02137 | -0.0008 | 57.4076
9 | 1.2143 | 0.02646 | 0.005 | 45.8919
9.5 | 1.1981 | 0.03406 | 0.0053 | 35.1762
10 | 1.1754 | 0.04351 | 0.003 | 27.0145
10.5 | 1.1505 | 0.05299 | 0.0009 | 21.7116
11 | 1.1249 | 0.06261 | -0.0013 | 17.9668
11.5 | 1.1015 | 0.07219 | -0.0036 | 15.2583
12 | 1.0817 | 0.08199 | -0.0064 | 13.1931
12.5 | 1.0613 | 0.09249 | -0.0101 | 11.4748
13 | 1.0394 | 0.10382 | -0.0147 | 10.0116
13.5 | 1.0191 | 0.11569 | -0.0201 | 8.8089

## 41. Re 1M Mach 0.00 (1)
BIGFOIL.COM POLAR EXPORT
Ritz 3-30-10
Ritz 3-30-10 |  |  |  | Cl Max: | 1.282 | at alpha= | 10 | deg
JavaFoil+Calcfoil stall+Eppler ext transition |  |  |  | L/D Max: | 102.141 | at alpha= | 6.5 | deg
Re: | 1000000 |  |  | Cd Min: | 0.00568 | at alpha= | 0.5 | deg
Mach: | 0 |  |  | Cl=0 at alpha= | -2.7627 | deg
|  |  |  | @ Cl=0.1, Cd= | 0.0084595
|  |  |  | @ Cl=0.4, Cd= | 0.0057815
|  |  |  | @ Cl=0.6, Cd= | 0.007191
alpha (deg) | Cl | Cd | Cm | Cl/Cd
-15.5 | -0.331 | 0.142 | -0.014 | -2.33
-15 | -0.345 | 0.13466 | -0.014 | -2.565
-14.5 | -0.36 | 0.12488 | -0.014 | -2.882
-14 | -0.374 | 0.11756 | -0.014 | -3.183
-13.5 | -0.388 | 0.11177 | -0.014 | -3.471
-13 | -0.401 | 0.10615 | -0.014 | -3.777
-12.5 | -0.413 | 0.09884 | -0.015 | -4.177
-12 | -0.423 | 0.09433 | -0.015 | -4.487
-11.5 | -0.432 | 0.08616 | -0.015 | -5.011
-11 | -0.438 | 0.08113 | -0.015 | -5.395
-10.5 | -0.441 | 0.07586 | -0.015 | -5.81
-10 | -0.44 | 0.07178 | -0.015 | -6.135
-9.5 | -0.436 | 0.06718 | -0.015 | -6.495
-9 | -0.428 | 0.06244 | -0.016 | -6.856
-8.5 | -0.415 | 0.05769 | -0.016 | -7.202
-8 | -0.398 | 0.05368 | -0.017 | -7.42
-7.5 | -0.377 | 0.04976 | -0.017 | -7.566
-7 | -0.35 | 0.04632 | -0.019 | -7.564
-6.5 | -0.32 | 0.04359 | -0.02 | -7.34
-6 | -0.285 | 0.04076 | -0.02 | -7.004
-5.5 | -0.248 | 0.03769 | -0.021 | -6.567
-5 | -0.207 | 0.03496 | -0.023 | -5.922
-4.5 | -0.201 | 0.00847 | -0.044 | -23.723
-4 | -0.145 | 0.00906 | -0.045 | -16.01
-3.5 | -0.087 | 0.0089 | -0.045 | -9.817
-3 | -0.028 | 0.00873 | -0.046 | -3.263
-2.5 | 0.031 | 0.00867 | -0.047 | 3.566
-2 | 0.091 | 0.00853 | -0.047 | 10.634
-1.5 | 0.151 | 0.00806 | -0.048 | 18.701
-1 | 0.211 | 0.00838 | -0.048 | 25.176
-0.5 | 0.271 | 0.00786 | -0.049 | 34.479
0 | 0.333 | 0.00786 | -0.05 | 42.357
0.5 | 0.393 | 0.00568 | -0.05 | 69.237
1 | 0.453 | 0.00655 | -0.051 | 69.247
1.5 | 0.513 | 0.00673 | -0.052 | 76.331
2 | 0.573 | 0.00711 | -0.052 | 80.683
2.5 | 0.633 | 0.00729 | -0.053 | 86.854
3 | 0.693 | 0.00755 | -0.054 | 91.752
3.5 | 0.752 | 0.00774 | -0.054 | 97.131
4 | 0.812 | 0.00801 | -0.055 | 101.321
4.5 | 0.871 | 0.00931 | -0.056 | 93.528
5 | 0.93 | 0.0096 | -0.056 | 96.875
5.5 | 0.988 | 0.00996 | -0.057 | 99.192
6 | 1.042 | 0.01033 | -0.058 | 100.889
6.5 | 1.094 | 0.01071 | -0.058 | 102.141
7 | 1.142 | 0.01358 | -0.059 | 84.133
7.5 | 1.185 | 0.01434 | -0.06 | 82.658
8 | 1.22 | 0.01561 | -0.061 | 78.153
8.5 | 1.249 | 0.01656 | -0.061 | 75.414
9 | 1.269 | 0.01749 | -0.062 | 72.521
9.5 | 1.28 | 0.01864 | -0.063 | 68.661
10 | 1.282 | 0.01972 | -0.064 | 65.036
10.5 | 1.276 | 0.02077 | -0.064 | 61.425
11 | 1.22 | 0.0232 | -0.063 | 52.573
11.5 | 0.992 | 0.07545 | -0.028 | 13.149
12 | 0.966 | 0.08075 | -0.027 | 11.969
12.5 | 0.935 | 0.08722 | -0.023 | 10.715
13 | 0.9 | 0.09183 | -0.023 | 9.804
13.5 | 0.863 | 0.09842 | -0.023 | 8.767
14 | 0.823 | 0.10445 | -0.024 | 7.883
14.5 | 0.783 | 0.10932 | -0.025 | 7.161
15 | 0.742 | 0.1153 | -0.028 | 6.437

## 42. Re 1M Mach 0.00 (2)
BIGFOIL.COM POLAR EXPORT
Ritz 3-30-10
Ritz 3-30-10 |  |  |  | Cl Max: | 1.3168 | at alpha= | 12.5 | deg
XFOIL ncrit=9 |  |  |  | L/D Max: | 115.773 | at alpha= | 6 | deg
Re: | 1000000 |  |  | Cd Min: | 0.23981 | at alpha= | -20 | deg
Mach: | 0 |  |  | Cl=0 at alpha= | -2.855 | deg
|  |  |  | @ Cl=0.1, Cd= | 0.0083486
|  |  |  | @ Cl=0.4, Cd= | 0.0058481
|  |  |  | @ Cl=0.6, Cd= | 0.0066986
alpha (deg) | Cl | Cd | Cm | Cl/Cd
-20 | -0.6468 | 0.23981 | 0.0361 | -2.6971
-19.5 | -0.6306 | 0.23355 | 0.0324 | -2.7001
-19 | -0.6147 | 0.22704 | 0.0288 | -2.7075
-18.5 | -0.5989 | 0.22068 | 0.0254 | -2.7139
-18 | -0.585 | 0.21352 | 0.0227 | -2.7398
-17.5 | -0.5695 | 0.20734 | 0.0196 | -2.7467
-17 | -0.5542 | 0.20132 | 0.0166 | -2.7528
-16.5 | -0.5391 | 0.19517 | 0.0137 | -2.7622
-16 | -0.5244 | 0.18841 | 0.0108 | -2.7833
-15.5 | -0.5102 | 0.1811 | 0.0072 | -2.8172
-15 | -0.4974 | 0.17423 | 0.0041 | -2.8548
-14.5 | -0.4854 | 0.1672 | 0.0012 | -2.9031
-13.5 | -0.4646 | 0.15255 | -0.0032 | -3.0456
-13 | -0.4529 | 0.14635 | -0.0052 | -3.0946
-12.5 | -0.442 | 0.13991 | -0.0074 | -3.1592
-12 | -0.4323 | 0.13317 | -0.0096 | -3.2462
-11.5 | -0.4234 | 0.12631 | -0.0119 | -3.3521
-11 | -0.4155 | 0.11924 | -0.0142 | -3.4846
-10.5 | -0.4098 | 0.11131 | -0.0176 | -3.6816
-10 | -0.4051 | 0.10379 | -0.0205 | -3.9031
-9.5 | -0.4017 | 0.09625 | -0.0231 | -4.1735
-9 | -0.4018 | 0.08851 | -0.0257 | -4.5396
-8.5 | -0.4254 | 0.07814 | -0.0293 | -5.4441
-8 | -0.4304 | 0.07361 | -0.0301 | -5.847
-7.5 | -0.4433 | 0.06168 | -0.0386 | -7.1871
-7 | -0.3991 | 0.05272 | -0.0489 | -7.5702
-6.5 | -0.3434 | 0.04215 | -0.0566 | -8.1471
-6 | -0.3495 | 0.01274 | -0.0525 | -27.4333
-5.5 | -0.2807 | 0.0118 | -0.0554 | -23.7881
-5 | -0.2098 | 0.01081 | -0.0586 | -19.408
-4.5 | -0.1546 | 0.0098 | -0.0585 | -15.7755
-4 | -0.1045 | 0.00942 | -0.0569 | -11.0934
-3.5 | -0.0593 | 0.00881 | -0.0545 | -6.731
-3 | -0.0138 | 0.00883 | -0.0521 | -1.5629
-2.5 | 0.0338 | 0.00851 | -0.0503 | 3.9718
-2 | 0.0858 | 0.00842 | -0.0493 | 10.19
-1.5 | 0.1375 | 0.00816 | -0.0484 | 16.8505
-1 | 0.19 | 0.00801 | -0.0476 | 23.7203
-0.5 | 0.234 | 0.0069 | -0.0456 | 33.913
0 | 0.2666 | 0.00562 | -0.0407 | 47.4377
0.5 | 0.3684 | 0.00571 | -0.0505 | 64.5184
1 | 0.4508 | 0.00607 | -0.0564 | 74.2669
1.5 | 0.5353 | 0.00647 | -0.063 | 82.7357
2 | 0.6004 | 0.0067 | -0.0653 | 89.6119
2.5 | 0.6474 | 0.00687 | -0.0635 | 94.2358
3 | 0.6948 | 0.00705 | -0.0619 | 98.5532
3.5 | 0.7422 | 0.00726 | -0.0602 | 102.2314
4 | 0.79 | 0.00746 | -0.0586 | 105.8981
4.5 | 0.8381 | 0.00766 | -0.0571 | 109.4125
5 | 0.8857 | 0.0079 | -0.0555 | 112.1139
5.5 | 0.9335 | 0.00816 | -0.054 | 114.3995
6 | 0.9806 | 0.00847 | -0.0524 | 115.7733
7 | 1.0647 | 0.00987 | -0.0476 | 107.8723
7.5 | 1.1073 | 0.01054 | -0.0454 | 105.0569
8 | 1.1393 | 0.01202 | -0.0415 | 94.7837
8.5 | 1.1653 | 0.01396 | -0.0366 | 83.4742
9 | 1.2017 | 0.01504 | -0.0334 | 79.9003
9.5 | 1.2326 | 0.01644 | -0.0294 | 74.9757
10 | 1.2652 | 0.01759 | -0.0258 | 71.9272
10.5 | 1.2919 | 0.01894 | -0.0214 | 68.2101
11 | 1.2847 | 0.02157 | -0.0119 | 59.5596
11.5 | 1.3024 | 0.02325 | -0.0072 | 56.0172
12 | 1.3167 | 0.0254 | -0.0032 | 51.8386
12.5 | 1.3168 | 0.0291 | 0.0005 | 45.2509
13 | 1.3167 | 0.0337 | 0.002 | 39.0712
13.5 | 1.3131 | 0.03966 | 0.0016 | 33.1089
14 | 1.3054 | 0.04681 | -0.0001 | 27.8872
14.5 | 1.2917 | 0.05489 | -0.0022 | 23.5325
15 | 1.2717 | 0.06391 | -0.0046 | 19.8983
15.5 | 1.2568 | 0.07279 | -0.0076 | 17.2661
16 | 1.2385 | 0.08242 | -0.0108 | 15.0267
16.5 | 1.2172 | 0.09273 | -0.0144 | 13.1263
17 | 1.2013 | 0.10255 | -0.018 | 11.7143
17.5 | 1.1791 | 0.11353 | -0.0222 | 10.3858

## 43. Re 1M Mach 0.10 (1)
BIGFOIL.COM POLAR EXPORT
Ritz 3-30-10
Ritz 3-30-10 |  |  |  | Cl Max: | 1.278 | at alpha= | 9.5 | deg
JavaFoil+Calcfoil stall+Eppler ext transition |  |  |  | L/D Max: | 102.12 | at alpha= | 6.5 | deg
Re: | 1000000 |  |  | Cd Min: | 0.00636 | at alpha= | 0.5 | deg
Mach: | 0.1 |  |  | Cl=0 at alpha= | -2.7583 | deg
|  |  |  | @ Cl=0.1, Cd= | 0.0084888
|  |  |  | @ Cl=0.4, Cd= | 0.0063797
|  |  |  | @ Cl=0.6, Cd= | 0.0072
alpha (deg) | Cl | Cd | Cm | Cl/Cd
-15 | -0.305 | 0.1385 | -0.015 | -2.2
-14.5 | -0.321 | 0.13178 | -0.015 | -2.438
-14 | -0.338 | 0.12054 | -0.015 | -2.804
-13.5 | -0.354 | 0.11504 | -0.015 | -3.08
-13 | -0.37 | 0.10963 | -0.015 | -3.376
-12.5 | -0.385 | 0.09972 | -0.015 | -3.86
-12 | -0.398 | 0.09506 | -0.015 | -4.191
-11.5 | -0.41 | 0.0898 | -0.015 | -4.565
-11 | -0.419 | 0.08329 | -0.015 | -5.031
-10.5 | -0.425 | 0.07646 | -0.015 | -5.561
-10 | -0.428 | 0.0723 | -0.015 | -5.916
-9.5 | -0.426 | 0.06805 | -0.015 | -6.264
-9 | -0.421 | 0.06371 | -0.016 | -6.601
-8.5 | -0.41 | 0.05881 | -0.016 | -6.973
-8 | -0.395 | 0.05426 | -0.017 | -7.274
-7.5 | -0.374 | 0.04985 | -0.017 | -7.509
-7 | -0.349 | 0.04673 | -0.018 | -7.472
-6.5 | -0.32 | 0.04387 | -0.019 | -7.284
-6 | -0.286 | 0.04098 | -0.02 | -6.971
-5.5 | -0.248 | 0.03818 | -0.021 | -6.496
-5 | -0.207 | 0.03529 | -0.022 | -5.877
-4.5 | -0.165 | 0.03309 | -0.025 | -4.975
-4 | -0.146 | 0.00902 | -0.045 | -16.154
-3.5 | -0.088 | 0.00886 | -0.046 | -9.905
-3 | -0.029 | 0.00878 | -0.046 | -3.259
-2.5 | 0.031 | 0.00863 | -0.047 | 3.6
-2 | 0.091 | 0.00857 | -0.047 | 10.635
-1.5 | 0.152 | 0.00802 | -0.048 | 18.891
-1 | 0.212 | 0.00845 | -0.049 | 25.097
-0.5 | 0.272 | 0.00794 | -0.049 | 34.281
0 | 0.335 | 0.00782 | -0.05 | 42.794
0.5 | 0.395 | 0.00636 | -0.05 | 62.174
1 | 0.456 | 0.0066 | -0.051 | 69.047
1.5 | 0.516 | 0.00678 | -0.052 | 76.105
2 | 0.576 | 0.0071 | -0.052 | 81.142
2.5 | 0.636 | 0.00735 | -0.053 | 86.509
3 | 0.696 | 0.00755 | -0.054 | 92.224
3.5 | 0.756 | 0.00775 | -0.054 | 97.593
4 | 0.816 | 0.00802 | -0.055 | 101.758
4.5 | 0.875 | 0.00933 | -0.056 | 93.78
5 | 0.934 | 0.00968 | -0.057 | 96.476
5.5 | 0.992 | 0.01004 | -0.057 | 98.842
6 | 1.047 | 0.01041 | -0.058 | 100.549
6.5 | 1.099 | 0.01076 | -0.059 | 102.12
7 | 1.147 | 0.01369 | -0.06 | 83.821
7.5 | 1.189 | 0.01445 | -0.06 | 82.317
8 | 1.224 | 0.01563 | -0.061 | 78.335
8.5 | 1.251 | 0.0167 | -0.062 | 74.888
9 | 1.269 | 0.0177 | -0.062 | 71.698
9.5 | 1.278 | 0.0189 | -0.063 | 67.631
10 | 1.277 | 0.02005 | -0.064 | 63.694
10.5 | 1.237 | 0.02159 | -0.063 | 57.298
11 | 1.202 | 0.02356 | -0.063 | 51.005
11.5 | 0.976 | 0.0761 | -0.027 | 12.825
12 | 0.946 | 0.08137 | -0.027 | 11.621
12.5 | 0.909 | 0.08776 | -0.023 | 10.358
13 | 0.869 | 0.09243 | -0.023 | 9.406
13.5 | 0.827 | 0.10001 | -0.023 | 8.268
14 | 0.783 | 0.10426 | -0.026 | 7.507
14.5 | 0.737 | 0.11045 | -0.027 | 6.675

## 44. Re 1M Mach 0.10 (2)
BIGFOIL.COM POLAR EXPORT
Ritz 3-30-10
Ritz 3-30-10 |  |  |  | Cl Max: | 1.3089 | at alpha= | 12 | deg
XFOIL ncrit=9 |  |  |  | L/D Max: | 115.704 | at alpha= | 6 | deg
Re: | 1000000 |  |  | Cd Min: | 0.24047 | at alpha= | -20 | deg
Mach: | 0.1 |  |  | Cl=0 at alpha= | -2.8509 | deg
|  |  |  | @ Cl=0.1, Cd= | 0.0083676
|  |  |  | @ Cl=0.4, Cd= | 0.0058601
|  |  |  | @ Cl=0.6, Cd= | 0.0067209
alpha (deg) | Cl | Cd | Cm | Cl/Cd
-20 | -0.6486 | 0.24047 | 0.0363 | -2.6972
-19.5 | -0.6321 | 0.23418 | 0.0327 | -2.6992
-19 | -0.6161 | 0.22764 | 0.029 | -2.7065
-18.5 | -0.6001 | 0.22125 | 0.0255 | -2.7123
-18 | -0.586 | 0.21412 | 0.0228 | -2.7368
-17.5 | -0.5703 | 0.20791 | 0.0197 | -2.743
-17 | -0.5548 | 0.20185 | 0.0167 | -2.7486
-16.5 | -0.5396 | 0.19564 | 0.0138 | -2.7581
-16 | -0.5246 | 0.18882 | 0.0108 | -2.7783
-15.5 | -0.5103 | 0.18153 | 0.0072 | -2.8111
-15 | -0.4973 | 0.17465 | 0.0041 | -2.8474
-14.5 | -0.4851 | 0.16762 | 0.0012 | -2.894
-14 | -0.4736 | 0.16061 | -0.0015 | -2.9488
-13.5 | -0.4636 | 0.15306 | -0.0031 | -3.0289
-13 | -0.4518 | 0.14684 | -0.0052 | -3.0768
-12.5 | -0.4408 | 0.14037 | -0.0073 | -3.1403
-12 | -0.4309 | 0.13361 | -0.0096 | -3.2251
-11.5 | -0.4218 | 0.12673 | -0.0119 | -3.3283
-11 | -0.4138 | 0.11962 | -0.0142 | -3.4593
-10.5 | -0.4081 | 0.11167 | -0.0177 | -3.6545
-10 | -0.4029 | 0.10423 | -0.0205 | -3.8655
-9.5 | -0.3992 | 0.09672 | -0.023 | -4.1274
-9 | -0.3989 | 0.08902 | -0.0256 | -4.481
-8.5 | -0.4186 | 0.07929 | -0.0287 | -5.2794
-6.5 | -0.3681 | 0.03427 | -0.0567 | -10.7412
-6 | -0.3501 | 0.01319 | -0.0534 | -26.5428
-5.5 | -0.281 | 0.01206 | -0.0563 | -23.3002
-5 | -0.2104 | 0.01089 | -0.0593 | -19.3205
-4.5 | -0.1554 | 0.00989 | -0.059 | -15.7128
-4 | -0.1054 | 0.00948 | -0.0573 | -11.1181
-3.5 | -0.0602 | 0.00887 | -0.0548 | -6.7869
-3 | -0.0144 | 0.00888 | -0.0523 | -1.6216
-2.5 | 0.0339 | 0.00854 | -0.0505 | 3.9696
-2 | 0.086 | 0.00844 | -0.0496 | 10.1896
-1.5 | 0.1382 | 0.00817 | -0.0486 | 16.9155
-1 | 0.1908 | 0.00803 | -0.0477 | 23.7609
-0.5 | 0.2357 | 0.00696 | -0.0459 | 33.8649
0 | 0.2685 | 0.00568 | -0.041 | 47.2711
0.5 | 0.3695 | 0.00572 | -0.0505 | 64.5979
1 | 0.4522 | 0.0061 | -0.0564 | 74.1311
1.5 | 0.5376 | 0.0065 | -0.0631 | 82.7077
2.5 | 0.6506 | 0.0069 | -0.0637 | 94.2899
3 | 0.6984 | 0.00707 | -0.062 | 98.7836
3.5 | 0.7461 | 0.00728 | -0.0603 | 102.4863
4 | 0.794 | 0.0075 | -0.0587 | 105.8667
4.5 | 0.8426 | 0.00769 | -0.0571 | 109.5709
5 | 0.8906 | 0.00793 | -0.0555 | 112.3077
5.5 | 0.9387 | 0.00819 | -0.0539 | 114.6154
6 | 0.9858 | 0.00852 | -0.0522 | 115.7042
6.5 | 1.0279 | 0.00924 | -0.0497 | 111.2446
7 | 1.0704 | 0.00994 | -0.0473 | 107.6861
7.5 | 1.1135 | 0.0106 | -0.045 | 105.0472
8 | 1.14 | 0.01252 | -0.0402 | 91.0543
8.5 | 1.1703 | 0.01413 | -0.0359 | 82.8238
9 | 1.2065 | 0.01523 | -0.0325 | 79.2186
9.5 | 1.2371 | 0.01665 | -0.0283 | 74.3003
10 | 1.268 | 0.01789 | -0.0244 | 70.8776
10.5 | 1.2904 | 0.01933 | -0.0191 | 66.7563
11 | 1.282 | 0.0221 | -0.0096 | 58.009
11.5 | 1.2973 | 0.02405 | -0.005 | 53.9418
12 | 1.3089 | 0.02659 | -0.0012 | 49.2253
12.5 | 1.3057 | 0.03097 | 0.0018 | 42.1602
13 | 1.3032 | 0.03634 | 0.0024 | 35.8613
13.5 | 1.2975 | 0.04302 | 0.0012 | 30.1604
14 | 1.2871 | 0.05067 | -0.0007 | 25.4016
14.5 | 1.2712 | 0.05909 | -0.0029 | 21.5129
15 | 1.2508 | 0.06834 | -0.0054 | 18.3026
15.5 | 1.2364 | 0.0774 | -0.0087 | 15.9742
16 | 1.218 | 0.08722 | -0.012 | 13.9647
16.5 | 1.1977 | 0.09764 | -0.0159 | 12.2665
17 | 1.1802 | 0.10789 | -0.0197 | 10.9389

## 45. Re 1M Mach 0.25 (1)
BIGFOIL.COM POLAR EXPORT
Ritz 3-30-10
Ritz 3-30-10 |  |  |  | Cl Max: | 1.263 | at alpha= | 9 | deg
JavaFoil+Calcfoil stall+Eppler ext transition |  |  |  | L/D Max: | 103.064 | at alpha= | 6.5 | deg
Re: | 1000000 |  |  | Cd Min: | 0.00644 | at alpha= | 0.5 | deg
Mach: | 0.25 |  |  | Cl=0 at alpha= | -2.7623 | deg
|  |  |  | @ Cl=0.1, Cd= | 0.0086068
|  |  |  | @ Cl=0.4, Cd= | 0.10857
|  |  |  | @ Cl=0.6, Cd= | 0.10857
alpha (deg) | Cl | Cd | Cm | Cl/Cd
-13.5 | -0.063 | 0.10927 | -0.017 | -0.574
-13 | -0.06 | 0.10525 | -0.017 | -0.569
-12.5 | -0.057 | 0.09698 | -0.017 | -0.587
-12 | -0.149 | 0.10519 | -0.016 | -1.416
-11.5 | -0.202 | 0.09895 | -0.016 | -2.043
-11 | -0.246 | 0.09112 | -0.016 | -2.696
-10.5 | -0.283 | 0.08562 | -0.016 | -3.301
-10 | -0.313 | 0.07875 | -0.016 | -3.979
-9.5 | -0.337 | 0.07289 | -0.016 | -4.627
-9 | -0.354 | 0.06733 | -0.016 | -5.253
-8.5 | -0.362 | 0.06253 | -0.016 | -5.789
-8 | -0.362 | 0.05792 | -0.016 | -6.25
-7.5 | -0.354 | 0.05322 | -0.017 | -6.651
-7 | -0.338 | 0.04911 | -0.018 | -6.881
-6.5 | -0.315 | 0.04584 | -0.019 | -6.864
-6 | -0.285 | 0.04223 | -0.02 | -6.753
-5.5 | -0.25 | 0.03908 | -0.021 | -6.397
-5 | -0.21 | 0.03617 | -0.022 | -5.81
-4.5 | -0.167 | 0.0342 | -0.024 | -4.893
-4 | -0.149 | 0.00909 | -0.046 | -16.388
-3.5 | -0.09 | 0.00901 | -0.047 | -9.981
-3 | -0.029 | 0.0089 | -0.047 | -3.298
-2.5 | 0.032 | 0.00868 | -0.048 | 3.677
-2 | 0.094 | 0.00866 | -0.049 | 10.812
-1.5 | 0.156 | 0.00811 | -0.049 | 19.198
-1 | 0.218 | 0.00849 | -0.05 | 25.64
-0.5 | 0.28 | 0.00789 | -0.051 | 35.446
0 | 0.344 | 0.0079 | -0.051 | 43.545
0.5 | 0.406 | 0.00644 | -0.052 | 63.086
1 | 0.468 | 0.00669 | -0.053 | 69.931
1.5 | 0.53 | 0.00688 | -0.053 | 77.046
2 | 0.592 | 0.00723 | -0.054 | 81.923
2.5 | 0.654 | 0.00745 | -0.055 | 87.69
3 | 0.715 | 0.00772 | -0.055 | 92.652
3.5 | 0.777 | 0.00793 | -0.056 | 97.875
4 | 0.838 | 0.00822 | -0.057 | 101.97
4.5 | 0.899 | 0.00959 | -0.057 | 93.69
5 | 0.959 | 0.00996 | -0.058 | 96.293
5.5 | 1.019 | 0.01029 | -0.059 | 98.985
6 | 1.074 | 0.0107 | -0.06 | 100.399
6.5 | 1.126 | 0.01092 | -0.06 | 103.064
7 | 1.174 | 0.01432 | -0.061 | 81.97
7.5 | 1.213 | 0.0152 | -0.062 | 79.775
8 | 1.242 | 0.01652 | -0.063 | 75.143
8.5 | 1.259 | 0.01782 | -0.063 | 70.663
9 | 1.263 | 0.01913 | -0.064 | 66.037
9.5 | 1.252 | 0.02053 | -0.065 | 60.985
10 | 1.192 | 0.02219 | -0.064 | 53.689
10.5 | 0.946 | 0.06912 | -0.024 | 13.689
11 | 0.897 | 0.07381 | -0.023 | 12.151
11.5 | 0.835 | 0.07993 | -0.022 | 10.448
12 | 0.762 | 0.08686 | -0.023 | 8.775
12.5 | 0.68 | 0.09472 | -0.024 | 7.178
13 | 0.59 | 0.09666 | -0.028 | 6.109
13.5 | 0.494 | 0.10217 | -0.029 | 4.837
14 | 0.392 | 0.10857 | -0.03 | 3.608

## 46. Re 1M Mach 0.25 (2)
BIGFOIL.COM POLAR EXPORT
Ritz 3-30-10
Ritz 3-30-10 |  |  |  | Cl Max: | 1.2752 | at alpha= | 10.5 | deg
XFOIL ncrit=9 |  |  |  | L/D Max: | 115.083 | at alpha= | 5.5 | deg
Re: | 1000000 |  |  | Cd Min: | 0.24429 | at alpha= | -20 | deg
Mach: | 0.25 |  |  | Cl=0 at alpha= | -2.8356 | deg
|  |  |  | @ Cl=0.1, Cd= | 0.0084831
|  |  |  | @ Cl=0.4, Cd= | 0.0059539
|  |  |  | @ Cl=0.6, Cd= | 0.0068003
alpha (deg) | Cl | Cd | Cm | Cl/Cd
-20 | -0.6587 | 0.24429 | 0.0377 | -2.6964
-19.5 | -0.6413 | 0.23779 | 0.0339 | -2.6969
-19 | -0.6244 | 0.23107 | 0.0301 | -2.7022
-18.5 | -0.6074 | 0.22447 | 0.0265 | -2.7059
-18 | -0.5921 | 0.21749 | 0.0239 | -2.7224
-17.5 | -0.5755 | 0.21111 | 0.0206 | -2.7261
-17 | -0.559 | 0.2048 | 0.0174 | -2.7295
-16.5 | -0.5427 | 0.1983 | 0.0143 | -2.7368
-16 | -0.5262 | 0.19112 | 0.0111 | -2.7532
-15.5 | -0.5115 | 0.18392 | 0.0074 | -2.7811
-15 | -0.4975 | 0.17698 | 0.0042 | -2.8111
-14.5 | -0.4841 | 0.16986 | 0.0012 | -2.85
-14 | -0.4725 | 0.16216 | -0.0008 | -2.9138
-13.5 | -0.4594 | 0.1557 | -0.0029 | -2.9505
-13 | -0.4465 | 0.14935 | -0.0051 | -2.9896
-12.5 | -0.435 | 0.14268 | -0.0074 | -3.0488
-12 | -0.4241 | 0.13581 | -0.0097 | -3.1227
-11.5 | -0.4143 | 0.1288 | -0.012 | -3.2166
-11 | -0.4055 | 0.12119 | -0.015 | -3.346
-10.5 | -0.399 | 0.11374 | -0.0181 | -3.508
-10 | -0.3925 | 0.10643 | -0.0206 | -3.6879
-9.5 | -0.3875 | 0.09902 | -0.0229 | -3.9134
-9 | -0.3851 | 0.09151 | -0.0252 | -4.2083
-8.5 | -0.3905 | 0.0843 | -0.0263 | -4.6323
-8 | -0.4006 | 0.07656 | -0.0289 | -5.2325
-7.5 | -0.4162 | 0.07229 | -0.0276 | -5.7574
-7 | -0.3857 | 0.06077 | -0.0436 | -6.3469
-6.5 | -0.3573 | 0.04079 | -0.0585 | -8.7595
-6 | -0.3196 | 0.02996 | -0.0616 | -10.6676
-5.5 | -0.2812 | 0.01411 | -0.0614 | -19.9291
-5 | -0.2129 | 0.01198 | -0.0633 | -17.7713
-4.5 | -0.1605 | 0.01039 | -0.0616 | -15.4475
-4 | -0.1097 | 0.00995 | -0.0595 | -11.0251
-3.5 | -0.065 | 0.00928 | -0.0562 | -7.0043
-3 | -0.0166 | 0.00917 | -0.0538 | -1.8103
-2.5 | 0.0339 | 0.00875 | -0.052 | 3.8743
-2 | 0.0878 | 0.00854 | -0.0509 | 10.281
-1.5 | 0.1414 | 0.00829 | -0.0497 | 17.0567
-1 | 0.196 | 0.00811 | -0.0488 | 24.1677
-0.5 | 0.2474 | 0.00763 | -0.0475 | 32.4246
0 | 0.2795 | 0.00594 | -0.0427 | 47.0539
0.5 | 0.3745 | 0.00582 | -0.0503 | 64.3471
1 | 0.4602 | 0.00627 | -0.0564 | 73.3971
1.5 | 0.5494 | 0.00665 | -0.0634 | 82.6165
2 | 0.6201 | 0.00686 | -0.0664 | 90.3936
2.5 | 0.6688 | 0.00704 | -0.0645 | 95
3 | 0.7177 | 0.00725 | -0.0626 | 98.9931
3.5 | 0.7676 | 0.00742 | -0.0608 | 103.4501
4 | 0.8171 | 0.00765 | -0.059 | 106.8105
4.5 | 0.8665 | 0.0079 | -0.0571 | 109.6835
5 | 0.9169 | 0.00812 | -0.0553 | 112.9187
5.5 | 0.9667 | 0.0084 | -0.0535 | 115.0833
6 | 1.0142 | 0.00885 | -0.0513 | 114.5989
6.5 | 1.0566 | 0.00967 | -0.0482 | 109.2658
7 | 1.1009 | 0.01038 | -0.0454 | 106.0597
7.5 | 1.145 | 0.01111 | -0.0426 | 103.0603
8 | 1.1614 | 0.01375 | -0.0356 | 84.4655
8.5 | 1.1958 | 0.01509 | -0.0312 | 79.2445
9 | 1.2265 | 0.01656 | -0.0263 | 74.064
9.5 | 1.2542 | 0.01804 | -0.021 | 69.5233
10 | 1.268 | 0.01971 | -0.0136 | 64.3328
10.5 | 1.2752 | 0.02196 | -0.0065 | 58.0692
11 | 1.2541 | 0.02661 | 0.0008 | 47.1289
11.5 | 1.2569 | 0.03085 | 0.0034 | 40.7423
12 | 1.26 | 0.03608 | 0.0037 | 34.9224
12.5 | 1.2442 | 0.04428 | 0.0022 | 28.0985
13 | 1.2303 | 0.05243 | 0.0004 | 23.4656
13.5 | 1.2143 | 0.06094 | -0.0017 | 19.9262
14 | 1.1958 | 0.07014 | -0.0043 | 17.0488
14.5 | 1.1762 | 0.07995 | -0.0074 | 14.7117
15 | 1.1535 | 0.09064 | -0.011 | 12.7262
15.5 | 1.1356 | 0.10129 | -0.0154 | 11.2114

## 47. Re 1M Mach 0.50 (1)
BIGFOIL.COM POLAR EXPORT
Ritz 3-30-10
Ritz 3-30-10 |  |  |  | Cl Max: | 1.274 | at alpha= | 20 | deg
JavaFoil+Calcfoil stall+Eppler ext transition |  |  |  | L/D Max: | 99.594 | at alpha= | 3.5 | deg
Re: | 1000000 |  |  | Cd Min: | 0.00649 | at alpha= | 0.5 | deg
Mach: | 0.5 |  |  | Cl=0 at alpha= | -2.7612 | deg
|  |  |  | @ Cl=0.1, Cd= | 0.0090164
|  |  |  | @ Cl=0.4, Cd= | 0.008272
|  |  |  | @ Cl=0.6, Cd= | 0.0074896
alpha (deg) | Cl | Cd | Cm | Cl/Cd
-20 | -0.948 | 0.19498 | -0.02 | -4.859
-19.5 | -0.92 | 0.18901 | -0.02 | -4.867
-19 | -0.893 | 0.18162 | -0.02 | -4.919
-18.5 | -0.866 | 0.17872 | -0.019 | -4.848
-18 | -0.84 | 0.17375 | -0.02 | -4.835
-17.5 | -0.813 | 0.16772 | -0.02 | -4.849
-17 | -0.786 | 0.16069 | -0.02 | -4.894
-16.5 | -0.76 | 0.15585 | -0.02 | -4.874
-16 | -0.733 | 0.1488 | -0.02 | -4.926
-15.5 | -0.706 | 0.14317 | -0.02 | -4.933
-15 | -0.679 | 0.13978 | -0.02 | -4.859
-14.5 | -0.652 | 0.13548 | -0.021 | -4.813
-14 | -0.625 | 0.13146 | -0.021 | -4.754
-13.5 | -0.598 | 0.12754 | -0.021 | -4.687
-13 | -0.57 | 0.12183 | -0.021 | -4.683
-12.5 | -0.541 | 0.11752 | -0.019 | -4.608
-12 | -0.514 | 0.11138 | -0.019 | -4.614
-11.5 | -0.486 | 0.10754 | -0.019 | -4.523
-11 | -0.459 | 0.10446 | -0.02 | -4.394
-10.5 | -0.431 | 0.10003 | -0.02 | -4.314
-10 | -0.404 | 0.09683 | -0.02 | -4.172
-9.5 | -0.376 | 0.09404 | -0.02 | -4.001
-9 | -0.349 | 0.09069 | -0.021 | -3.845
-8.5 | -0.321 | 0.0859 | -0.021 | -3.739
-8 | -0.293 | 0.08111 | -0.019 | -3.608
-7.5 | -0.265 | 0.07885 | -0.02 | -3.359
-7 | -0.237 | 0.07856 | -0.02 | -3.018
-6.5 | -0.209 | 0.07509 | -0.02 | -2.787
-6 | -0.181 | 0.07367 | -0.021 | -2.462
-5.5 | -0.153 | 0.05115 | -0.019 | -2.997
-5 | -0.186 | 0.04519 | -0.019 | -4.116
-4.5 | -0.172 | 0.03927 | -0.021 | -4.368
-4 | -0.13 | 0.03596 | -0.022 | -3.615
-3.5 | -0.08 | 0.03315 | -0.027 | -2.42
-3 | -0.032 | 0.00934 | -0.053 | -3.48
-2.5 | 0.035 | 0.00912 | -0.054 | 3.887
-2 | 0.104 | 0.00901 | -0.054 | 11.585
-1.5 | 0.174 | 0.00838 | -0.055 | 20.733
-1 | 0.243 | 0.00826 | -0.056 | 29.457
-0.5 | 0.313 | 0.00823 | -0.057 | 37.973
0 | 0.384 | 0.0088 | -0.057 | 43.699
0.5 | 0.454 | 0.00649 | -0.058 | 69.885
1 | 0.523 | 0.0072 | -0.059 | 72.669
1.5 | 0.592 | 0.00742 | -0.059 | 79.831
2 | 0.661 | 0.00802 | -0.06 | 82.416
2.5 | 0.73 | 0.00811 | -0.061 | 90.014
3 | 0.798 | 0.00839 | -0.062 | 95.08
3.5 | 0.866 | 0.0087 | -0.063 | 99.594
4 | 0.934 | 0.01036 | -0.063 | 90.176
4.5 | 1.002 | 0.01084 | -0.064 | 92.415
5 | 1.069 | 0.01134 | -0.065 | 94.278
5.5 | 1.133 | 0.01187 | -0.066 | 95.502
6 | 1.188 | 0.01225 | -0.067 | 97
6.5 | 1.233 | 0.01661 | -0.068 | 74.207
7 | 1.26 | 0.01825 | -0.068 | 69.031
7.5 | 1.236 | 0.02 | -0.069 | 61.789
8 | 0.778 | 0.05597 | -0.022 | 13.903
8.5 | 0.743 | 0.02671 | -0.067 | 27.831
9 | 0.654 | 0.06508 | -0.029 | 10.049
9.5 | 0.681 | 0.07845 | -0.027 | 8.676
10 | 0.708 | 0.09409 | -0.029 | 7.527
10.5 | 0.735 | 0.09733 | -0.029 | 7.554
11 | 0.762 | 0.10018 | -0.029 | 7.609
11.5 | 0.791 | 0.10666 | -0.035 | 7.419
12 | 0.818 | 0.11434 | -0.034 | 7.153
12.5 | 0.845 | 0.1198 | -0.035 | 7.053
13 | 0.872 | 0.1219 | -0.037 | 7.154
13.5 | 0.904 | 0.13163 | -0.043 | 6.867
14 | 0.93 | 0.14062 | -0.043 | 6.615
14.5 | 0.958 | 0.14526 | -0.044 | 6.593
15 | 0.986 | 0.14856 | -0.046 | 6.637
15.5 | 1.027 | 0.1584 | -0.054 | 6.484
16 | 1.053 | 0.176 | -0.054 | 5.986
16.5 | 1.077 | 0.17705 | -0.054 | 6.083
17 | 1.104 | 0.17879 | -0.055 | 6.177
17.5 | 1.132 | 0.18572 | -0.056 | 6.096
18 | 1.162 | 0.19001 | -0.057 | 6.114
18.5 | 1.191 | 0.19264 | -0.059 | 6.184
19 | 1.22 | 0.19871 | -0.061 | 6.139
19.5 | 1.247 | 0.20515 | -0.062 | 6.079
20 | 1.274 | 0.21818 | -0.062 | 5.837

## 48. Re 1M Mach 0.50 (2)
BIGFOIL.COM POLAR EXPORT
Ritz 3-30-10
Ritz 3-30-10 |  |  |  | Cl Max: | 1.2464 | at alpha= | 8.5 | deg
XFOIL ncrit=9 |  |  |  | L/D Max: | 112.738 | at alpha= | 5 | deg
Re: | 1000000 |  |  | Cd Min: | 0.24886 | at alpha= | -19 | deg
Mach: | 0.5 |  |  | Cl=0 at alpha= | -2.8285 | deg
|  |  |  | @ Cl=0.1, Cd= | 0.0091828
|  |  |  | @ Cl=0.4, Cd= | 0.006434
|  |  |  | @ Cl=0.6, Cd= | 0.0072218
alpha (deg) | Cl | Cd | Cm | Cl/Cd
-19 | -0.6702 | 0.24886 | 0.0367 | -2.6931
-18.5 | -0.6492 | 0.24131 | 0.0326 | -2.6903
-18 | -0.6284 | 0.23396 | 0.0286 | -2.6859
-17.5 | -0.6074 | 0.22638 | 0.0246 | -2.6831
-17 | -0.5867 | 0.21885 | 0.0207 | -2.6808
-16.5 | -0.5659 | 0.21096 | 0.0169 | -2.6825
-16 | -0.5453 | 0.203 | 0.0126 | -2.6862
-15.5 | -0.5264 | 0.19523 | 0.0086 | -2.6963
-15 | -0.508 | 0.18766 | 0.005 | -2.707
-14.5 | -0.4899 | 0.17978 | 0.0028 | -2.725
-14 | -0.472 | 0.17293 | 0.0001 | -2.7294
-13.5 | -0.4546 | 0.16566 | -0.0029 | -2.7442
-13 | -0.4378 | 0.15844 | -0.0056 | -2.7632
-12.5 | -0.422 | 0.1509 | -0.0084 | -2.7966
-12 | -0.4071 | 0.14343 | -0.0116 | -2.8383
-11.5 | -0.3949 | 0.13597 | -0.0147 | -2.9043
-11 | -0.3834 | 0.12854 | -0.0174 | -2.9827
-10.5 | -0.3722 | 0.12121 | -0.0197 | -3.0707
-10 | -0.362 | 0.11386 | -0.0218 | -3.1793
-9.5 | -0.3533 | 0.10663 | -0.0224 | -3.3133
-9 | -0.3439 | 0.1003 | -0.0238 | -3.4287
-8.5 | -0.3365 | 0.09336 | -0.0267 | -3.6043
-8 | -0.3323 | 0.08656 | -0.0286 | -3.839
-7.5 | -0.3313 | 0.07971 | -0.0303 | -4.1563
-6.5 | -0.3039 | 0.06009 | -0.0515 | -5.0574
-6 | -0.2641 | 0.05002 | -0.0654 | -5.2799
-5.5 | -0.1952 | 0.03615 | -0.0856 | -5.3997
-5 | -0.1756 | 0.02878 | -0.083 | -6.1015
-4.5 | -0.1538 | 0.02261 | -0.0768 | -6.8023
-4 | -0.1249 | 0.01613 | -0.0698 | -7.7433
-3.5 | -0.076 | 0.01307 | -0.0656 | -5.8148
-3 | -0.0201 | 0.01089 | -0.0622 | -1.8457
-2.5 | 0.0385 | 0.00997 | -0.0596 | 3.8616
-2 | 0.0966 | 0.0092 | -0.057 | 10.5
-1.5 | 0.158 | 0.00889 | -0.0553 | 17.7728
-1 | 0.2183 | 0.00858 | -0.0535 | 25.4429
-0.5 | 0.2788 | 0.00847 | -0.0519 | 32.9162
0 | 0.3256 | 0.00737 | -0.0485 | 44.1791
0.5 | 0.3637 | 0.00629 | -0.0424 | 57.8219
1.5 | 0.5956 | 0.00721 | -0.0632 | 82.6075
2 | 0.6926 | 0.00747 | -0.0696 | 92.7175
2.5 | 0.7483 | 0.00764 | -0.067 | 97.945
3 | 0.8038 | 0.00789 | -0.0643 | 101.8758
3.5 | 0.8594 | 0.00817 | -0.0615 | 105.1897
4 | 0.9161 | 0.00843 | -0.0586 | 108.6714
4.5 | 0.9734 | 0.00872 | -0.0557 | 111.6284
5 | 1.0293 | 0.00913 | -0.0523 | 112.7382
5.5 | 1.0813 | 0.00978 | -0.0482 | 110.5624
6 | 1.1311 | 0.01055 | -0.0436 | 107.2133
6.5 | 1.1794 | 0.01142 | -0.0385 | 103.275
7 | 1.2285 | 0.01231 | -0.0333 | 99.7969
7.5 | 1.2254 | 0.01544 | -0.0215 | 79.3653
8 | 1.2396 | 0.01735 | -0.0114 | 71.4467
8.5 | 1.2464 | 0.02012 | -0.0023 | 61.9483
9 | 1.2443 | 0.02425 | 0.0042 | 51.3113
9.5 | 1.2279 | 0.03129 | 0.0058 | 39.2426
10 | 1.2017 | 0.04118 | 0.0031 | 29.1816
10.5 | 1.1738 | 0.05105 | 0.0007 | 22.9931
11 | 1.1443 | 0.0611 | -0.0017 | 18.7283
11.5 | 1.118 | 0.07098 | -0.0042 | 15.7509
12 | 1.0952 | 0.08103 | -0.0072 | 13.516
12.5 | 1.0738 | 0.09151 | -0.0107 | 11.7342
13 | 1.0501 | 0.1029 | -0.0151 | 10.2051
13.5 | 1.0288 | 0.11465 | -0.0203 | 8.9734

## 49. Re 2M Mach 0.00 (1)
BIGFOIL.COM POLAR EXPORT
Ritz 3-30-10
Ritz 3-30-10 |  |  |  | Cl Max: | 1.282 | at alpha= | 10 | deg
JavaFoil+Calcfoil stall+Eppler ext transition |  |  |  | L/D Max: | 118.563 | at alpha= | 6.5 | deg
Re: | 2000000 |  |  | Cd Min: | 0.00549 | at alpha= | 0.5 | deg
Mach: | 0 |  |  | Cl=0 at alpha= | -2.7627 | deg
|  |  |  | @ Cl=0.1, Cd= | 0.007578
|  |  |  | @ Cl=0.4, Cd= | 0.0055075
|  |  |  | @ Cl=0.6, Cd= | 0.006162
alpha (deg) | Cl | Cd | Cm | Cl/Cd
-15.5 | -0.331 | 0.1242 | -0.016 | -2.668
-15 | -0.346 | 0.11807 | -0.016 | -2.93
-14.5 | -0.36 | 0.11225 | -0.016 | -3.211
-14 | -0.375 | 0.10754 | -0.016 | -3.484
-13.5 | -0.388 | 0.10316 | -0.015 | -3.765
-13 | -0.401 | 0.09754 | -0.015 | -4.114
-12.5 | -0.413 | 0.09106 | -0.015 | -4.538
-12 | -0.424 | 0.08515 | -0.016 | -4.975
-11.5 | -0.432 | 0.08062 | -0.016 | -5.361
-11 | -0.438 | 0.07563 | -0.016 | -5.794
-10.5 | -0.441 | 0.07144 | -0.016 | -6.176
-10 | -0.441 | 0.06764 | -0.016 | -6.52
-9.5 | -0.437 | 0.06313 | -0.017 | -6.921
-9 | -0.429 | 0.05887 | -0.017 | -7.285
-8.5 | -0.416 | 0.05491 | -0.018 | -7.583
-8 | -0.399 | 0.051 | -0.019 | -7.829
-7.5 | -0.378 | 0.04725 | -0.02 | -7.992
-7 | -0.351 | 0.04404 | -0.021 | -7.978
-6.5 | -0.321 | 0.04132 | -0.022 | -7.773
-6 | -0.287 | 0.03891 | -0.023 | -7.379
-5.5 | -0.305 | 0.00799 | -0.043 | -38.184
-5 | -0.255 | 0.0084 | -0.044 | -30.292
-4.5 | -0.201 | 0.00824 | -0.044 | -24.381
-4 | -0.145 | 0.0081 | -0.045 | -17.901
-3.5 | -0.087 | 0.00795 | -0.045 | -10.987
-3 | -0.028 | 0.00787 | -0.046 | -3.622
-2.5 | 0.031 | 0.00771 | -0.047 | 4.014
-2 | 0.091 | 0.00765 | -0.047 | 11.863
-1.5 | 0.151 | 0.00717 | -0.048 | 21.027
-1 | 0.211 | 0.00751 | -0.048 | 28.091
-0.5 | 0.271 | 0.00696 | -0.049 | 38.968
0 | 0.333 | 0.00751 | -0.05 | 44.366
0.5 | 0.393 | 0.00549 | -0.05 | 71.611
1 | 0.453 | 0.00564 | -0.051 | 80.388
1.5 | 0.513 | 0.00579 | -0.052 | 88.706
2 | 0.573 | 0.00609 | -0.052 | 94.157
2.5 | 0.633 | 0.00625 | -0.053 | 101.296
3 | 0.693 | 0.00648 | -0.054 | 106.962
3.5 | 0.752 | 0.00665 | -0.054 | 113.175
4 | 0.812 | 0.00688 | -0.055 | 117.927
4.5 | 0.871 | 0.008 | -0.056 | 108.855
5 | 0.93 | 0.00824 | -0.056 | 112.776
5.5 | 0.988 | 0.00856 | -0.057 | 115.326
6 | 1.042 | 0.00889 | -0.058 | 117.184
6.5 | 1.094 | 0.00922 | -0.058 | 118.563
7 | 1.142 | 0.01194 | -0.059 | 95.673
7.5 | 1.185 | 0.0126 | -0.06 | 94.041
8 | 1.22 | 0.01371 | -0.061 | 88.999
8.5 | 1.249 | 0.01451 | -0.061 | 86.055
9 | 1.269 | 0.01531 | -0.062 | 82.845
9.5 | 1.28 | 0.01626 | -0.063 | 78.737
10 | 1.282 | 0.01726 | -0.064 | 74.296
10.5 | 1.276 | 0.01829 | -0.064 | 69.751
11 | 1.26 | 0.01929 | -0.065 | 65.299
11.5 | 1.203 | 0.02149 | -0.064 | 55.966
12 | 1.159 | 0.02394 | -0.064 | 48.419
12.5 | 1.106 | 0.02767 | -0.064 | 39.979
13 | 1.043 | 0.03382 | -0.062 | 30.856
13.5 | 0.977 | 0.04259 | -0.061 | 22.946
14 | 0.928 | 0.04649 | -0.061 | 19.962
14.5 | 0.875 | 0.05233 | -0.061 | 16.714
15 | 0.821 | 0.05915 | -0.06 | 13.884

## 50. Re 2M Mach 0.00 (2)
BIGFOIL.COM POLAR EXPORT
Ritz 3-30-10
Ritz 3-30-10 |  |  |  | Cl Max: | 1.467 | at alpha= | 14 | deg
XFOIL ncrit=9 |  |  |  | L/D Max: | 136.742 | at alpha= | 5 | deg
Re: | 2000000 |  |  | Cd Min: | 0.13363 | at alpha= | 19 | deg
Mach: | 0 |  |  | Cl=0 at alpha= | -2.7767 | deg
|  |  |  | @ Cl=0.1, Cd= | 0.0071778
|  |  |  | @ Cl=0.4, Cd= | 0.0051838
|  |  |  | @ Cl=0.6, Cd= | 0.0058076
alpha (deg) | Cl | Cd | Cm | Cl/Cd
-9 | -0.6919 | 0.01611 | -0.0487 | -42.9485
-8.5 | -0.6325 | 0.01363 | -0.0505 | -46.405
-8 | -0.5714 | 0.01221 | -0.0522 | -46.7977
-7.5 | -0.5124 | 0.01112 | -0.0531 | -46.0791
-7 | -0.4451 | 0.01029 | -0.0558 | -43.2556
-6.5 | -0.3752 | 0.00912 | -0.0592 | -41.1404
-6 | -0.319 | 0.00872 | -0.0592 | -36.5826
-5.5 | -0.2699 | 0.00846 | -0.0576 | -31.9031
-5 | -0.2235 | 0.00794 | -0.0554 | -28.1486
-4.5 | -0.1769 | 0.00797 | -0.0533 | -22.1957
-4 | -0.1287 | 0.00786 | -0.0517 | -16.374
-3.5 | -0.0767 | 0.00772 | -0.0508 | -9.9352
-3 | -0.0238 | 0.00752 | -0.05 | -3.1649
-2.5 | 0.0295 | 0.00735 | -0.0494 | 4.0136
-2 | 0.0829 | 0.0072 | -0.0488 | 11.5139
-1.5 | 0.1368 | 0.00713 | -0.0483 | 19.1865
-1 | 0.19 | 0.00706 | -0.0477 | 26.9122
-0.5 | 0.243 | 0.00699 | -0.047 | 34.7639
0 | 0.2865 | 0.00607 | -0.0449 | 47.1993
1 | 0.3904 | 0.00515 | -0.0435 | 75.8058
1.5 | 0.4642 | 0.00541 | -0.0475 | 85.8041
2 | 0.5436 | 0.00565 | -0.0528 | 96.2124
2.5 | 0.608 | 0.00583 | -0.0548 | 104.2882
3 | 0.6756 | 0.00597 | -0.0576 | 113.1658
3.5 | 0.7451 | 0.00613 | -0.0608 | 121.5498
4 | 0.8103 | 0.00627 | -0.0631 | 129.2344
4.5 | 0.8587 | 0.00642 | -0.0617 | 133.7539
5 | 0.9066 | 0.00663 | -0.0601 | 136.7421
5.5 | 0.9508 | 0.0071 | -0.058 | 133.9155
6 | 0.992 | 0.0078 | -0.0553 | 127.1795
6.5 | 1.0368 | 0.00825 | -0.0533 | 125.6727
7 | 1.0814 | 0.00871 | -0.0513 | 124.1561
7.5 | 1.1118 | 0.01024 | -0.0469 | 108.5742
8 | 1.1466 | 0.01144 | -0.0433 | 100.2273
8.5 | 1.1867 | 0.01226 | -0.0406 | 96.7945
9 | 1.2283 | 0.01295 | -0.0383 | 94.8494
9.5 | 1.2668 | 0.01386 | -0.0355 | 91.3997
10 | 1.3062 | 0.01465 | -0.033 | 89.1604
10.5 | 1.3417 | 0.01566 | -0.0299 | 85.6769
11 | 1.3722 | 0.01688 | -0.026 | 81.2915
11.5 | 1.3989 | 0.01806 | -0.0216 | 77.4585
12 | 1.4207 | 0.01921 | -0.0165 | 73.9563
12.5 | 1.435 | 0.02099 | -0.0111 | 68.3659
13 | 1.4512 | 0.02289 | -0.0069 | 63.3989
13.5 | 1.463 | 0.0254 | -0.0034 | 57.5984
14 | 1.467 | 0.02901 | -0.0007 | 50.5688
14.5 | 1.4659 | 0.03389 | 0.0004 | 43.2546
15 | 1.4535 | 0.04115 | -0.0008 | 35.322
15.5 | 1.4266 | 0.05097 | -0.0037 | 27.989
16 | 1.4007 | 0.06093 | -0.0068 | 22.9887
16.5 | 1.3534 | 0.07453 | -0.0115 | 18.1591
17 | 1.3379 | 0.08403 | -0.015 | 15.9217
17.5 | 1.2968 | 0.09771 | -0.0202 | 13.2719
18 | 1.2502 | 0.11259 | -0.0261 | 11.104
18.5 | 1.2446 | 0.12121 | -0.0297 | 10.2681
19 | 1.217 | 0.13363 | -0.035 | 9.1072

## 51. Re 2M Mach 0.10 (1)
BIGFOIL.COM POLAR EXPORT
Ritz 3-30-10
Ritz 3-30-10 |  |  |  | Cl Max: | 1.278 | at alpha= | 9.5 | deg
JavaFoil+Calcfoil stall+Eppler ext transition |  |  |  | L/D Max: | 118.733 | at alpha= | 6.5 | deg
Re: | 2000000 |  |  | Cd Min: | 0.00547 | at alpha= | 0.5 | deg
Mach: | 0.1 |  |  | Cl=0 at alpha= | -2.7583 | deg
|  |  |  | @ Cl=0.1, Cd= | 0.0075907
|  |  |  | @ Cl=0.4, Cd= | 0.0054823
|  |  |  | @ Cl=0.6, Cd= | 0.006172
alpha (deg) | Cl | Cd | Cm | Cl/Cd
-15 | -0.305 | 0.11941 | -0.016 | -2.556
-14.5 | -0.322 | 0.11318 | -0.016 | -2.844
-14 | -0.338 | 0.10697 | -0.016 | -3.164
-13.5 | -0.355 | 0.10236 | -0.016 | -3.466
-13 | -0.371 | 0.0985 | -0.016 | -3.762
-12.5 | -0.385 | 0.09359 | -0.016 | -4.116
-12 | -0.399 | 0.08723 | -0.016 | -4.571
-11.5 | -0.41 | 0.08162 | -0.016 | -5.027
-11 | -0.419 | 0.07646 | -0.016 | -5.486
-10.5 | -0.426 | 0.07166 | -0.016 | -5.939
-10 | -0.428 | 0.06789 | -0.017 | -6.307
-9.5 | -0.427 | 0.06389 | -0.017 | -6.68
-9 | -0.421 | 0.05954 | -0.017 | -7.073
-8.5 | -0.411 | 0.05541 | -0.018 | -7.415
-8 | -0.396 | 0.05133 | -0.019 | -7.706
-7.5 | -0.375 | 0.04765 | -0.02 | -7.877
-7 | -0.35 | 0.04436 | -0.02 | -7.895
-6.5 | -0.321 | 0.04167 | -0.021 | -7.695
-6 | -0.287 | 0.03921 | -0.023 | -7.326
-5.5 | -0.306 | 0.00858 | -0.043 | -35.633
-5 | -0.255 | 0.00838 | -0.044 | -30.461
-4.5 | -0.202 | 0.00822 | -0.044 | -24.53
-4 | -0.146 | 0.00807 | -0.045 | -18.045
-3.5 | -0.088 | 0.00799 | -0.046 | -10.981
-3 | -0.029 | 0.00783 | -0.046 | -3.657
-2.5 | 0.031 | 0.00771 | -0.047 | 4.03
-2 | 0.091 | 0.00766 | -0.047 | 11.907
-1.5 | 0.152 | 0.00719 | -0.048 | 21.084
-1 | 0.212 | 0.0075 | -0.049 | 28.26
-0.5 | 0.272 | 0.00748 | -0.049 | 36.405
0 | 0.335 | 0.00756 | -0.05 | 44.256
0.5 | 0.395 | 0.00547 | -0.05 | 72.196
1 | 0.456 | 0.00562 | -0.051 | 81.083
1.5 | 0.516 | 0.00584 | -0.052 | 88.362
2 | 0.576 | 0.00608 | -0.052 | 94.7
2.5 | 0.636 | 0.00631 | -0.053 | 100.875
3 | 0.696 | 0.00648 | -0.054 | 107.484
3.5 | 0.756 | 0.00671 | -0.054 | 112.675
4 | 0.816 | 0.00688 | -0.055 | 118.519
4.5 | 0.875 | 0.00801 | -0.056 | 109.252
5 | 0.934 | 0.00833 | -0.057 | 112.179
5.5 | 0.992 | 0.00858 | -0.057 | 115.695
6 | 1.047 | 0.00891 | -0.058 | 117.481
6.5 | 1.099 | 0.00925 | -0.059 | 118.733
7 | 1.147 | 0.01204 | -0.06 | 95.281
7.5 | 1.189 | 0.0127 | -0.06 | 93.638
8 | 1.224 | 0.01373 | -0.061 | 89.129
8.5 | 1.251 | 0.01465 | -0.062 | 85.394
9 | 1.269 | 0.01557 | -0.062 | 81.505
9.5 | 1.278 | 0.01658 | -0.063 | 77.099
10 | 1.277 | 0.01753 | -0.064 | 72.853
10.5 | 1.266 | 0.01841 | -0.065 | 68.79
11 | 1.246 | 0.01962 | -0.065 | 63.493
11.5 | 1.18 | 0.02215 | -0.064 | 53.271
12 | 1.13 | 0.02488 | -0.064 | 45.43
12.5 | 1.069 | 0.02936 | -0.063 | 36.412
13 | 0.993 | 0.03816 | -0.061 | 26.032
13.5 | 0.937 | 0.04276 | -0.061 | 21.911
14 | 0.879 | 0.04819 | -0.061 | 18.243
14.5 | 0.82 | 0.05457 | -0.061 | 15.031

## 52. Re 2M Mach 0.10 (2)
BIGFOIL.COM POLAR EXPORT
Ritz 3-30-10
Ritz 3-30-10 |  |  |  | Cl Max: | 1.4509 | at alpha= | 13.5 | deg
XFOIL ncrit=9 |  |  |  | L/D Max: | 136.877 | at alpha= | 5 | deg
Re: | 2000000 |  |  | Cd Min: | 0.15974 | at alpha= | -14 | deg
Mach: | 0.1 |  |  | Cl=0 at alpha= | -2.7757 | deg
|  |  |  | @ Cl=0.1, Cd= | 0.0071952
|  |  |  | @ Cl=0.4, Cd= | 0.0051883
|  |  |  | @ Cl=0.6, Cd= | 0.005817
alpha (deg) | Cl | Cd | Cm | Cl/Cd
-14 | -0.477 | 0.15974 | 0.0004 | -2.9861
-13.5 | -0.466 | 0.15248 | -0.0022 | -3.0561
-13 | -0.4593 | 0.1448 | -0.0046 | -3.172
-12.5 | -0.4478 | 0.13863 | -0.0067 | -3.2302
-12 | -0.4379 | 0.13192 | -0.009 | -3.3194
-11.5 | -0.429 | 0.12504 | -0.0113 | -3.4309
-11 | -0.4205 | 0.11827 | -0.0135 | -3.5554
-9 | -0.6849 | 0.01976 | -0.0509 | -34.6609
-8.5 | -0.6341 | 0.01482 | -0.052 | -42.7868
-8 | -0.5736 | 0.0129 | -0.0535 | -44.4651
-7.5 | -0.5149 | 0.01158 | -0.0542 | -44.4646
-7 | -0.4475 | 0.0105 | -0.0568 | -42.619
-6.5 | -0.3769 | 0.0093 | -0.0601 | -40.5269
-6 | -0.321 | 0.00884 | -0.0599 | -36.3122
-5.5 | -0.2719 | 0.00853 | -0.0581 | -31.8757
-5 | -0.2252 | 0.008 | -0.0559 | -28.15
-4.5 | -0.1786 | 0.00804 | -0.0537 | -22.2139
-4 | -0.1296 | 0.00793 | -0.0521 | -16.343
-3.5 | -0.0773 | 0.00775 | -0.0511 | -9.9742
-3 | -0.024 | 0.00756 | -0.0504 | -3.1746
-2.5 | 0.0295 | 0.00737 | -0.0497 | 4.0027
-2 | 0.0832 | 0.00722 | -0.049 | 11.5235
-1.5 | 0.1374 | 0.00714 | -0.0485 | 19.2437
-1 | 0.191 | 0.00706 | -0.0479 | 27.0538
-0.5 | 0.2442 | 0.00701 | -0.0472 | 34.8359
0 | 0.2879 | 0.00611 | -0.0451 | 47.1195
0.5 | 0.3274 | 0.00542 | -0.0418 | 60.4059
1 | 0.3919 | 0.00516 | -0.0435 | 75.9496
1.5 | 0.4662 | 0.00542 | -0.0475 | 86.0148
2 | 0.5463 | 0.00566 | -0.0529 | 96.5194
2.5 | 0.6113 | 0.00585 | -0.055 | 104.4957
3 | 0.6793 | 0.00599 | -0.0577 | 113.4057
3.5 | 0.7493 | 0.00614 | -0.061 | 122.0358
4 | 0.8147 | 0.00629 | -0.0632 | 129.5231
4.5 | 0.8634 | 0.00645 | -0.0617 | 133.8605
5 | 0.9116 | 0.00666 | -0.0601 | 136.8769
5.5 | 0.9554 | 0.00719 | -0.0578 | 132.879
6 | 0.9975 | 0.00784 | -0.0552 | 127.2321
6.5 | 1.0425 | 0.0083 | -0.0531 | 125.6024
7 | 1.0874 | 0.00877 | -0.0511 | 123.9909
7.5 | 1.1154 | 0.01048 | -0.0462 | 106.4313
8 | 1.1522 | 0.01156 | -0.0428 | 99.6713
8.5 | 1.1922 | 0.01241 | -0.0399 | 96.0677
9 | 1.2341 | 0.01311 | -0.0375 | 94.1342
9.5 | 1.2729 | 0.01402 | -0.0346 | 90.7917
10 | 1.3117 | 0.01486 | -0.0318 | 88.2705
10.5 | 1.3422 | 0.01621 | -0.0277 | 82.8007
11 | 1.3751 | 0.01724 | -0.0242 | 79.7622
11.5 | 1.3966 | 0.01851 | -0.0187 | 75.4511
12 | 1.4179 | 0.01981 | -0.0137 | 71.575
12.5 | 1.4289 | 0.02192 | -0.0081 | 65.187
13 | 1.4423 | 0.0242 | -0.0041 | 59.5992
13.5 | 1.4509 | 0.02726 | -0.001 | 53.2245
14 | 1.4505 | 0.03178 | 0.0008 | 45.6419
14.5 | 1.4447 | 0.0379 | 0.0005 | 38.1187
15 | 1.4268 | 0.04647 | -0.0018 | 30.7037
15.5 | 1.3937 | 0.05728 | -0.0051 | 24.3314
16 | 1.3662 | 0.06777 | -0.0086 | 20.1594
16.5 | 1.3188 | 0.0818 | -0.0137 | 16.1222
17 | 1.3043 | 0.09134 | -0.0173 | 14.2796
17.5 | 1.2643 | 0.105 | -0.0226 | 12.041
18 | 1.2229 | 0.11934 | -0.0285 | 10.2472
18.5 | 1.2141 | 0.12863 | -0.0324 | 9.4387

## 53. Re 2M Mach 0.25 (1)
BIGFOIL.COM POLAR EXPORT
Ritz 3-30-10
Ritz 3-30-10 |  |  |  | Cl Max: | 1.263 | at alpha= | 9 | deg
JavaFoil+Calcfoil stall+Eppler ext transition |  |  |  | L/D Max: | 119.536 | at alpha= | 4 | deg
Re: | 2000000 |  |  | Cd Min: | 0.00552 | at alpha= | 0.5 | deg
Mach: | 0.25 |  |  | Cl=0 at alpha= | -2.7623 | deg
|  |  |  | @ Cl=0.1, Cd= | 0.0076787
|  |  |  | @ Cl=0.4, Cd= | 0.0057164
|  |  |  | @ Cl=0.6, Cd= | 0.06186
alpha (deg) | Cl | Cd | Cm | Cl/Cd
-13.5 | -0.063 | 0.10235 | -0.017 | -0.614
-13 | -0.06 | 0.09672 | -0.018 | -0.62
-12.5 | -0.057 | 0.09056 | -0.018 | -0.63
-12 | -0.149 | 0.08736 | -0.017 | -1.708
-11.5 | -0.202 | 0.08388 | -0.017 | -2.414
-11 | -0.246 | 0.07974 | -0.017 | -3.084
-10.5 | -0.283 | 0.0777 | -0.017 | -3.641
-10 | -0.314 | 0.07171 | -0.017 | -4.373
-9.5 | -0.338 | 0.06774 | -0.017 | -4.983
-9 | -0.354 | 0.06266 | -0.017 | -5.65
-8.5 | -0.362 | 0.05854 | -0.017 | -6.191
-8 | -0.362 | 0.05434 | -0.018 | -6.671
-7.5 | -0.354 | 0.05014 | -0.018 | -7.07
-7 | -0.339 | 0.04655 | -0.02 | -7.277
-6.5 | -0.316 | 0.04328 | -0.021 | -7.289
-6 | -0.286 | 0.04096 | -0.022 | -6.979
-5.5 | -0.251 | 0.03731 | -0.024 | -6.74
-5 | -0.259 | 0.00785 | -0.045 | -33.016
-4.5 | -0.206 | 0.00837 | -0.046 | -24.574
-4 | -0.149 | 0.00818 | -0.046 | -18.219
-3.5 | -0.09 | 0.00805 | -0.047 | -11.165
-3 | -0.029 | 0.00792 | -0.047 | -3.708
-2.5 | 0.032 | 0.0078 | -0.048 | 4.091
-2 | 0.094 | 0.00773 | -0.049 | 12.109
-1.5 | 0.156 | 0.0072 | -0.049 | 21.625
-1 | 0.218 | 0.00753 | -0.05 | 28.929
-0.5 | 0.28 | 0.00759 | -0.051 | 36.855
0 | 0.344 | 0.00755 | -0.051 | 45.578
0.5 | 0.406 | 0.00552 | -0.052 | 73.505
1 | 0.468 | 0.00575 | -0.053 | 81.394
1.5 | 0.53 | 0.0059 | -0.053 | 89.783
2 | 0.592 | 0.00621 | -0.054 | 95.377
2.5 | 0.654 | 0.00641 | -0.055 | 102.032
3 | 0.715 | 0.00661 | -0.055 | 108.137
3.5 | 0.777 | 0.00678 | -0.056 | 114.473
4 | 0.838 | 0.00701 | -0.057 | 119.536
4.5 | 0.899 | 0.0082 | -0.057 | 109.625
5 | 0.959 | 0.00857 | -0.058 | 111.991
5.5 | 1.019 | 0.00884 | -0.059 | 115.235
6 | 1.074 | 0.0092 | -0.06 | 116.758
6.5 | 1.126 | 0.00943 | -0.06 | 119.391
7 | 1.174 | 0.01259 | -0.061 | 93.217
7.5 | 1.213 | 0.01335 | -0.062 | 90.839
8 | 1.242 | 0.01454 | -0.063 | 85.397
8.5 | 1.259 | 0.01561 | -0.063 | 80.634
9 | 1.263 | 0.01669 | -0.064 | 75.704
9.5 | 1.252 | 0.01798 | -0.065 | 69.661
10 | 1.225 | 0.01893 | -0.066 | 64.728
10.5 | 1.152 | 0.02103 | -0.065 | 54.752
11 | 1.078 | 0.02367 | -0.065 | 45.523
11.5 | 0.986 | 0.02764 | -0.064 | 35.66
12 | 0.882 | 0.03326 | -0.063 | 26.524
12.5 | 0.772 | 0.04055 | -0.062 | 19.027
13 | 0.664 | 0.04579 | -0.062 | 14.493
13.5 | 0.549 | 0.05265 | -0.061 | 10.43
14 | 0.429 | 0.06186 | -0.06 | 6.934

## 54. Re 2M Mach 0.25 (2)
BIGFOIL.COM POLAR EXPORT
Ritz 3-30-10
Ritz 3-30-10 |  |  |  | Cl Max: | 1.3814 | at alpha= | 12 | deg
XFOIL ncrit=9 |  |  |  | L/D Max: | 137.066 | at alpha= | 5 | deg
Re: | 2000000 |  |  | Cd Min: | 0.20895 | at alpha= | -20 | deg
Mach: | 0.25 |  |  | Cl=0 at alpha= | -2.7705 | deg
|  |  |  | @ Cl=0.1, Cd= | 0.0072961
|  |  |  | @ Cl=0.4, Cd= | 0.0052504
|  |  |  | @ Cl=0.6, Cd= | 0.0058483
alpha (deg) | Cl | Cd | Cm | Cl/Cd
-20 | -0.4697 | 0.20895 | 0.0234 | -2.2479
-19.5 | -0.4564 | 0.20294 | 0.0196 | -2.2489
-19 | -0.4444 | 0.19661 | 0.016 | -2.2603
-18.5 | -0.4307 | 0.19134 | 0.0125 | -2.251
-18 | -0.4172 | 0.18601 | 0.009 | -2.2429
-17.5 | -0.4038 | 0.18075 | 0.0056 | -2.234
-17 | -0.3908 | 0.17545 | 0.0023 | -2.2274
-16.5 | -0.3781 | 0.16982 | -0.0009 | -2.2265
-16 | -0.3674 | 0.16414 | -0.0042 | -2.2383
-15.5 | -0.3574 | 0.15887 | -0.0072 | -2.2496
-15 | -0.3483 | 0.15395 | -0.0099 | -2.2624
-14.5 | -0.3448 | 0.14907 | -0.0121 | -2.313
-14 | -0.3399 | 0.1458 | -0.0136 | -2.3313
-13.5 | -0.4662 | 0.15366 | -0.0023 | -3.034
-13 | -0.4532 | 0.14758 | -0.0045 | -3.0709
-12.5 | -0.441 | 0.14126 | -0.0067 | -3.1219
-12 | -0.43 | 0.13447 | -0.0091 | -3.1977
-11.5 | -0.4203 | 0.12752 | -0.0113 | -3.296
-11 | -0.4113 | 0.12049 | -0.0136 | -3.4136
-10.5 | -0.4035 | 0.11273 | -0.0163 | -3.5793
-10 | -0.3974 | 0.10549 | -0.0185 | -3.7672
-9.5 | -0.3935 | 0.09814 | -0.0207 | -4.0096
-9 | -0.4123 | 0.08678 | -0.0241 | -4.7511
-8.5 | -0.4055 | 0.08184 | -0.0255 | -4.9548
-8 | -0.4257 | 0.0709 | -0.0322 | -6.0042
-7 | -0.4487 | 0.01505 | -0.0637 | -29.814
-6.5 | -0.3807 | 0.01152 | -0.0662 | -33.0469
-6 | -0.3315 | 0.00967 | -0.0639 | -34.2813
-5.5 | -0.2812 | 0.00918 | -0.0616 | -30.6318
-5 | -0.2325 | 0.00876 | -0.059 | -26.5411
-4.5 | -0.1872 | 0.0084 | -0.0558 | -22.2857
-3.5 | -0.0808 | 0.0079 | -0.053 | -10.2278
-3 | -0.0252 | 0.00775 | -0.0521 | -3.2516
-2.5 | 0.0297 | 0.00745 | -0.0512 | 3.9866
-2 | 0.0856 | 0.00733 | -0.0505 | 11.678
-1.5 | 0.1408 | 0.0072 | -0.0497 | 19.5556
-1 | 0.1961 | 0.00712 | -0.049 | 27.5421
-0.5 | 0.2508 | 0.00713 | -0.0482 | 35.1753
0 | 0.296 | 0.00636 | -0.046 | 46.5409
0.5 | 0.3374 | 0.00562 | -0.0428 | 60.0356
1 | 0.3969 | 0.00524 | -0.0429 | 75.7443
1.5 | 0.4775 | 0.00551 | -0.0478 | 86.6606
2 | 0.5609 | 0.00574 | -0.0535 | 97.7178
2.5 | 0.6295 | 0.00593 | -0.0558 | 106.1551
3 | 0.6995 | 0.0061 | -0.0585 | 114.6721
3.5 | 0.7725 | 0.00624 | -0.0618 | 123.7981
4 | 0.8392 | 0.00641 | -0.0638 | 130.9204
4.5 | 0.8892 | 0.00661 | -0.062 | 134.5234
5 | 0.9389 | 0.00685 | -0.0601 | 137.0657
5.5 | 0.9818 | 0.00755 | -0.0571 | 130.0397
6 | 1.0271 | 0.00811 | -0.0545 | 126.6461
6.5 | 1.074 | 0.00858 | -0.052 | 125.1748
7 | 1.1202 | 0.00911 | -0.0495 | 122.9638
7.5 | 1.1428 | 0.01123 | -0.0431 | 101.7631
8 | 1.1833 | 0.01216 | -0.0396 | 97.3109
8.5 | 1.225 | 0.01301 | -0.0363 | 94.1583
9 | 1.2636 | 0.01406 | -0.0325 | 89.872
9.5 | 1.3024 | 0.01503 | -0.0288 | 86.6534
10 | 1.3321 | 0.01646 | -0.0238 | 80.9295
10.5 | 1.3512 | 0.018 | -0.017 | 75.0667
11 | 1.3645 | 0.01983 | -0.0101 | 68.8099
11.5 | 1.3723 | 0.02235 | -0.0039 | 61.4004
12 | 1.3814 | 0.02533 | 0.0002 | 54.5361
12.5 | 1.3659 | 0.03127 | 0.003 | 43.6808
13 | 1.3596 | 0.03794 | 0.0023 | 35.8355
13.5 | 1.3483 | 0.04598 | 0.0001 | 29.3236
14 | 1.3258 | 0.05549 | -0.0027 | 23.8926
14.5 | 1.2984 | 0.06588 | -0.006 | 19.7086
15 | 1.2646 | 0.07763 | -0.0101 | 16.2901
15.5 | 1.2461 | 0.08791 | -0.0141 | 14.1747
16 | 1.2174 | 0.09972 | -0.0186 | 12.2082
16.5 | 1.1948 | 0.11107 | -0.0233 | 10.7572
17 | 1.1668 | 0.12359 | -0.0285 | 9.4409

## 55. Re 2M Mach 0.50 (1)
BIGFOIL.COM POLAR EXPORT
Ritz 3-30-10
Ritz 3-30-10 |  |  |  | Cl Max: | 1.275 | at alpha= | 20 | deg
JavaFoil+Calcfoil stall+Eppler ext transition |  |  |  | L/D Max: | 112.651 | at alpha= | 6 | deg
Re: | 2000000 |  |  | Cd Min: | 0.00615 | at alpha= | 0.5 | deg
Mach: | 0.5 |  |  | Cl=0 at alpha= | -2.7612 | deg
|  |  |  | @ Cl=0.1, Cd= | 0.0080287
|  |  |  | @ Cl=0.4, Cd= | 0.0074923
|  |  |  | @ Cl=0.6, Cd= | 0.0064114
alpha (deg) | Cl | Cd | Cm | Cl/Cd
-20 | -0.952 | 0.17411 | -0.021 | -5.47
-19.5 | -0.922 | 0.17131 | -0.021 | -5.384
-19 | -0.895 | 0.16414 | -0.02 | -5.453
-18.5 | -0.868 | 0.16019 | -0.02 | -5.421
-18 | -0.841 | 0.15466 | -0.02 | -5.44
-17.5 | -0.814 | 0.15116 | -0.02 | -5.388
-17 | -0.787 | 0.1458 | -0.02 | -5.4
-16.5 | -0.761 | 0.14069 | -0.02 | -5.408
-16 | -0.734 | 0.13521 | -0.02 | -5.427
-15.5 | -0.707 | 0.13027 | -0.021 | -5.428
-15 | -0.68 | 0.12463 | -0.021 | -5.455
-14.5 | -0.653 | 0.12123 | -0.021 | -5.384
-14 | -0.625 | 0.11771 | -0.021 | -5.313
-13.5 | -0.598 | 0.11448 | -0.021 | -5.226
-13 | -0.571 | 0.10813 | -0.022 | -5.285
-12.5 | -0.542 | 0.10386 | -0.02 | -5.221
-12 | -0.514 | 0.09942 | -0.02 | -5.174
-11.5 | -0.487 | 0.09571 | -0.02 | -5.086
-11 | -0.459 | 0.09267 | -0.02 | -4.956
-10.5 | -0.432 | 0.08847 | -0.02 | -4.881
-10 | -0.404 | 0.08641 | -0.021 | -4.678
-9.5 | -0.377 | 0.08368 | -0.021 | -4.5
-9 | -0.349 | 0.07907 | -0.021 | -4.413
-8.5 | -0.321 | 0.07608 | -0.022 | -4.223
-8 | -0.293 | 0.06618 | -0.021 | -4.428
-7.5 | -0.265 | 0.05604 | -0.021 | -4.734
-7 | -0.237 | 0.05086 | -0.022 | -4.669
-6.5 | -0.21 | 0.04666 | -0.022 | -4.493
-6 | -0.182 | 0.0437 | -0.023 | -4.16
-5.5 | -0.153 | 0.04818 | -0.02 | -3.184
-5 | -0.186 | 0.04268 | -0.021 | -4.363
-4.5 | -0.172 | 0.03648 | -0.024 | -4.712
-4 | -0.131 | 0.03367 | -0.027 | -3.883
-3.5 | -0.099 | 0.00853 | -0.052 | -11.578
-3 | -0.032 | 0.00834 | -0.053 | -3.897
-2.5 | 0.035 | 0.00817 | -0.054 | 4.339
-2 | 0.104 | 0.00802 | -0.054 | 13.009
-1.5 | 0.174 | 0.00744 | -0.055 | 23.37
-1 | 0.243 | 0.0079 | -0.056 | 30.784
-0.5 | 0.313 | 0.00787 | -0.057 | 39.731
0 | 0.384 | 0.00789 | -0.057 | 48.687
0.5 | 0.454 | 0.00615 | -0.058 | 73.816
1 | 0.523 | 0.00616 | -0.059 | 84.927
1.5 | 0.592 | 0.00635 | -0.059 | 93.277
2 | 0.661 | 0.00688 | -0.06 | 96.095
2.5 | 0.73 | 0.00695 | -0.061 | 105.048
3 | 0.798 | 0.0072 | -0.062 | 110.846
3.5 | 0.866 | 0.00847 | -0.063 | 102.22
4 | 0.934 | 0.00889 | -0.063 | 105.105
4.5 | 1.002 | 0.00931 | -0.064 | 107.62
5 | 1.069 | 0.00974 | -0.065 | 109.699
5.5 | 1.133 | 0.0102 | -0.066 | 111.128
6 | 1.188 | 0.01055 | -0.067 | 112.651
6.5 | 1.233 | 0.01462 | -0.068 | 84.32
7 | 1.26 | 0.01597 | -0.068 | 78.901
7.5 | 1.236 | 0.01765 | -0.069 | 70.05
8 | 0.779 | 0.05286 | -0.024 | 14.728
8.5 | 0.754 | 0.02287 | -0.068 | 32.985
9 | 0.771 | 0.02762 | -0.067 | 27.907
9.5 | 0.681 | 0.07242 | -0.03 | 9.411
10 | 0.709 | 0.08504 | -0.03 | 8.333
10.5 | 0.736 | 0.0882 | -0.031 | 8.343
11 | 0.763 | 0.09113 | -0.031 | 8.371
11.5 | 0.793 | 0.09744 | -0.037 | 8.134
12 | 0.818 | 0.10125 | -0.036 | 8.083
12.5 | 0.846 | 0.10437 | -0.037 | 8.103
13 | 0.873 | 0.10899 | -0.038 | 8.012
13.5 | 0.928 | 0.10927 | -0.055 | 8.494
14 | 0.932 | 0.12246 | -0.045 | 7.613
14.5 | 0.973 | 0.12603 | -0.052 | 7.717
15 | 1.008 | 0.12758 | -0.056 | 7.904
15.5 | 1.035 | 0.13778 | -0.057 | 7.516
16 | 1.058 | 0.15798 | -0.056 | 6.694
16.5 | 1.081 | 0.15392 | -0.055 | 7.021
17 | 1.111 | 0.15844 | -0.057 | 7.01
17.5 | 1.14 | 0.16128 | -0.058 | 7.067
18 | 1.168 | 0.16691 | -0.059 | 6.999
18.5 | 1.196 | 0.17167 | -0.061 | 6.968
19 | 1.223 | 0.17693 | -0.061 | 6.913
19.5 | 1.25 | 0.1866 | -0.062 | 6.696
20 | 1.275 | 0.19939 | -0.063 | 6.395

## 56. Re 2M Mach 0.50 (2)
BIGFOIL.COM POLAR EXPORT
Ritz 3-30-10
Ritz 3-30-10 |  |  |  | Cl Max: | 1.3057 | at alpha= | 8.5 | deg
XFOIL ncrit=9 |  |  |  | L/D Max: | 134.142 | at alpha= | 4 | deg
Re: | 2000000 |  |  | Cd Min: | 0.26487 | at alpha= | -20 | deg
Mach: | 0.5 |  |  | Cl=0 at alpha= | -2.7626 | deg
|  |  |  | @ Cl=0.1, Cd= | 0.007685
|  |  |  | @ Cl=0.4, Cd= | 0.0061826
|  |  |  | @ Cl=0.6, Cd= | 0.0060149
alpha (deg) | Cl | Cd | Cm | Cl/Cd
-20 | -0.7161 | 0.26487 | 0.0468 | -2.7036
-19 | -0.6744 | 0.24911 | 0.0382 | -2.7072
-18.5 | -0.6531 | 0.24149 | 0.0339 | -2.7045
-18 | -0.6321 | 0.23415 | 0.0298 | -2.6996
-17.5 | -0.611 | 0.22654 | 0.0258 | -2.6971
-17 | -0.5902 | 0.21897 | 0.0219 | -2.6953
-16.5 | -0.5694 | 0.2111 | 0.0181 | -2.6973
-16 | -0.5486 | 0.20293 | 0.0142 | -2.7034
-15.5 | -0.5291 | 0.19489 | 0.0104 | -2.7149
-15 | -0.5103 | 0.18711 | 0.0068 | -2.7273
-14.5 | -0.4922 | 0.17928 | 0.0034 | -2.7454
-14 | -0.4761 | 0.17176 | 0.0007 | -2.7719
-13.5 | -0.4589 | 0.16449 | -0.0022 | -2.7898
-13 | -0.4418 | 0.1576 | -0.005 | -2.8033
-12.5 | -0.4261 | 0.15035 | -0.0076 | -2.8341
-12 | -0.4112 | 0.1429 | -0.0102 | -2.8775
-11.5 | -0.3975 | 0.13517 | -0.013 | -2.9407
-11 | -0.3856 | 0.12767 | -0.0155 | -3.0203
-10.5 | -0.3747 | 0.12035 | -0.0176 | -3.1134
-10 | -0.3649 | 0.1131 | -0.0196 | -3.2263
-9.5 | -0.3567 | 0.10583 | -0.0214 | -3.3705
-9 | -0.3516 | 0.09901 | -0.0228 | -3.5512
-8.5 | -0.3489 | 0.09126 | -0.0248 | -3.8231
-8 | -0.3421 | 0.08392 | -0.0278 | -4.0765
-7.5 | -0.3193 | 0.07383 | -0.038 | -4.3248
-7 | -0.2985 | 0.06388 | -0.0497 | -4.6728
-6 | -0.2282 | 0.03922 | -0.0866 | -5.8185
-5.5 | -0.2279 | 0.03225 | -0.0825 | -7.0667
-5 | -0.209 | 0.02548 | -0.0783 | -8.2025
-4.5 | -0.1803 | 0.01877 | -0.0729 | -9.6058
-4 | -0.1501 | 0.01076 | -0.0664 | -13.9498
-3.5 | -0.0907 | 0.00941 | -0.0633 | -9.6387
-2.5 | 0.0323 | 0.00813 | -0.0585 | 3.9729
-2 | 0.0938 | 0.0077 | -0.0566 | 12.1818
-1.5 | 0.1559 | 0.00755 | -0.055 | 20.649
-1 | 0.2168 | 0.0076 | -0.0534 | 28.5263
-0.5 | 0.2766 | 0.00771 | -0.0518 | 35.8755
0 | 0.3385 | 0.00769 | -0.0506 | 44.0182
0.5 | 0.3851 | 0.00642 | -0.0471 | 59.9844
1 | 0.4284 | 0.00573 | -0.0421 | 74.7644
1.5 | 0.5387 | 0.00585 | -0.0512 | 92.0855
2 | 0.6242 | 0.00608 | -0.055 | 102.6645
2.5 | 0.7104 | 0.00634 | -0.0589 | 112.0505
3 | 0.7921 | 0.00656 | -0.0616 | 120.747
3.5 | 0.8769 | 0.00678 | -0.0649 | 129.3363
4 | 0.9457 | 0.00705 | -0.0645 | 134.1418
4.5 | 0.9974 | 0.00761 | -0.0607 | 131.0644
5 | 1.0497 | 0.00816 | -0.0567 | 128.6397
5.5 | 1.1036 | 0.00868 | -0.0527 | 127.1429
6 | 1.1579 | 0.00922 | -0.0486 | 125.5857
6.5 | 1.2121 | 0.00979 | -0.0441 | 123.81
7 | 1.2239 | 0.01232 | -0.0337 | 99.3425
7.5 | 1.262 | 0.01364 | -0.0267 | 92.522
8 | 1.2921 | 0.01509 | -0.0182 | 85.6262
8.5 | 1.3057 | 0.01713 | -0.0081 | 76.223
9 | 1.3028 | 0.02063 | 0.001 | 63.1508
9.5 | 1.2892 | 0.0263 | 0.0059 | 49.019
10 | 1.2667 | 0.03537 | 0.0044 | 35.8128
10.5 | 1.2383 | 0.04544 | 0.0019 | 27.2513
11 | 1.2053 | 0.05582 | -0.0007 | 21.5926
11.5 | 1.1725 | 0.06639 | -0.0036 | 17.6608
12 | 1.1423 | 0.07716 | -0.0071 | 14.8043
12.5 | 1.1148 | 0.08824 | -0.011 | 12.6337
13 | 1.0861 | 0.10005 | -0.0157 | 10.8556
13.5 | 1.0617 | 0.11192 | -0.0208 | 9.4862

## 57. Re 3M Mach 0.00 (1)
BIGFOIL.COM POLAR EXPORT
Ritz 3-30-10
Ritz 3-30-10 |  |  |  | Cl Max: | 1.282 | at alpha= | 10 | deg
JavaFoil+Calcfoil stall+Eppler ext transition |  |  |  | L/D Max: | 128.328 | at alpha= | 6.5 | deg
Re: | 3000000 |  |  | Cd Min: | 0.00534 | at alpha= | 1.5 | deg
Mach: | 0 |  |  | Cl=0 at alpha= | -2.7627 | deg
|  |  |  | @ Cl=0.1, Cd= | 0.0070715
|  |  |  | @ Cl=0.4, Cd= | 0.00584
|  |  |  | @ Cl=0.6, Cd= | 0.0056945
alpha (deg) | Cl | Cd | Cm | Cl/Cd
-15.5 | -0.332 | 0.12008 | -0.016 | -2.762
-15 | -0.346 | 0.11364 | -0.016 | -3.047
-14.5 | -0.361 | 0.10988 | -0.016 | -3.283
-14 | -0.375 | 0.10384 | -0.016 | -3.611
-13.5 | -0.389 | 0.09856 | -0.016 | -3.945
-13 | -0.402 | 0.09415 | -0.016 | -4.268
-12.5 | -0.414 | 0.08875 | -0.016 | -4.663
-12 | -0.424 | 0.083 | -0.017 | -5.112
-11.5 | -0.433 | 0.07884 | -0.017 | -5.488
-11 | -0.439 | 0.0738 | -0.017 | -5.946
-10.5 | -0.442 | 0.06935 | -0.017 | -6.372
-10 | -0.442 | 0.06515 | -0.018 | -6.779
-9.5 | -0.438 | 0.06125 | -0.018 | -7.145
-9 | -0.43 | 0.05725 | -0.019 | -7.503
-8.5 | -0.417 | 0.05285 | -0.019 | -7.89
-8 | -0.4 | 0.04967 | -0.02 | -8.048
-7.5 | -0.378 | 0.04618 | -0.021 | -8.194
-7 | -0.353 | 0.04299 | -0.022 | -8.201
-6.5 | -0.322 | 0.04066 | -0.023 | -7.923
-6 | -0.352 | 0.00827 | -0.042 | -42.618
-5.5 | -0.305 | 0.0081 | -0.043 | -37.696
-5 | -0.255 | 0.00738 | -0.044 | -34.494
-4.5 | -0.201 | 0.00718 | -0.044 | -28.009
-4 | -0.145 | 0.00761 | -0.045 | -19.068
-3.5 | -0.087 | 0.00742 | -0.045 | -11.768
-3 | -0.028 | 0.00734 | -0.046 | -3.881
-2.5 | 0.031 | 0.00725 | -0.047 | 4.269
-2 | 0.091 | 0.00713 | -0.047 | 12.731
-1.5 | 0.151 | 0.00674 | -0.048 | 22.377
-1 | 0.211 | 0.00757 | -0.048 | 27.873
-0.5 | 0.271 | 0.00707 | -0.049 | 38.325
0 | 0.333 | 0.0071 | -0.05 | 46.928
0.5 | 0.393 | 0.00584 | -0.05 | 67.282
1 | 0.453 | 0.00584 | -0.051 | 77.593
1.5 | 0.513 | 0.00534 | -0.052 | 96.11
2 | 0.573 | 0.0056 | -0.052 | 102.332
2.5 | 0.633 | 0.00581 | -0.053 | 108.917
3 | 0.693 | 0.00596 | -0.054 | 116.256
3.5 | 0.752 | 0.00617 | -0.054 | 121.862
4 | 0.812 | 0.00711 | -0.055 | 114.16
4.5 | 0.871 | 0.0074 | -0.056 | 117.643
5 | 0.93 | 0.00769 | -0.056 | 120.887
5.5 | 0.988 | 0.00791 | -0.057 | 124.881
6 | 1.042 | 0.00822 | -0.058 | 126.809
6.5 | 1.094 | 0.00852 | -0.058 | 128.328
7 | 1.142 | 0.0111 | -0.059 | 102.939
7.5 | 1.185 | 0.01171 | -0.06 | 101.187
8 | 1.22 | 0.01245 | -0.061 | 98.043
8.5 | 1.249 | 0.01315 | -0.061 | 94.936
9 | 1.269 | 0.01425 | -0.062 | 89.051
9.5 | 1.28 | 0.01513 | -0.063 | 84.622
10 | 1.282 | 0.01604 | -0.064 | 79.94
10.5 | 1.276 | 0.01691 | -0.064 | 75.415
11 | 1.26 | 0.01796 | -0.065 | 70.162
11.5 | 1.236 | 0.01906 | -0.066 | 64.847
12 | 1.171 | 0.02136 | -0.065 | 54.802
12.5 | 1.119 | 0.02426 | -0.065 | 46.145
13 | 1.065 | 0.02779 | -0.064 | 38.327
13.5 | 1.002 | 0.03351 | -0.063 | 29.919
14 | 0.945 | 0.03857 | -0.063 | 24.499
14.5 | 0.89 | 0.04357 | -0.063 | 20.429
15 | 0.836 | 0.04909 | -0.063 | 17.037

## 58. Re 3M Mach 0.00 (2)
BIGFOIL.COM POLAR EXPORT
Ritz 3-30-10
Ritz 3-30-10 |  |  |  | Cl Max: | 1.5336 | at alpha= | 15.5 | deg
XFOIL ncrit=9 |  |  |  | L/D Max: | 147.318 | at alpha= | 5 | deg
Re: | 3000000 |  |  | Cd Min: | 0.13988 | at alpha= | 20 | deg
Mach: | 0 |  |  | Cl=0 at alpha= | -2.7644 | deg
|  |  |  | @ Cl=0.1, Cd= | 0.0066971
|  |  |  | @ Cl=0.4, Cd= | 0.0050387
|  |  |  | @ Cl=0.6, Cd= | 0.0052696
alpha (deg) | Cl | Cd | Cm | Cl/Cd
-11 | -0.8985 | 0.02155 | -0.0479 | -41.6937
-10.5 | -0.8477 | 0.01798 | -0.0494 | -47.1468
-10 | -0.7928 | 0.01589 | -0.0506 | -49.893
-9.5 | -0.7396 | 0.01405 | -0.051 | -52.6406
-9 | -0.6779 | 0.01262 | -0.0529 | -53.7163
-8.5 | -0.6172 | 0.01155 | -0.0543 | -53.4372
-8 | -0.5552 | 0.01056 | -0.056 | -52.5758
-7.5 | -0.4867 | 0.0089 | -0.0592 | -54.6854
-7 | -0.4279 | 0.00849 | -0.0599 | -50.4005
-6.5 | -0.3784 | 0.00829 | -0.0585 | -45.6454
-6 | -0.3316 | 0.00778 | -0.0564 | -42.6221
-5.5 | -0.2839 | 0.00763 | -0.0546 | -37.2084
-5 | -0.2366 | 0.00771 | -0.0527 | -30.6874
-4.5 | -0.1858 | 0.00745 | -0.0516 | -24.9396
-4 | -0.1325 | 0.00732 | -0.051 | -18.1011
-3.5 | -0.0793 | 0.00708 | -0.0503 | -11.2006
-3 | -0.0253 | 0.00695 | -0.0498 | -3.6403
-2.5 | 0.0284 | 0.00679 | -0.0492 | 4.1826
-2 | 0.0825 | 0.00672 | -0.0488 | 12.2768
-1.5 | 0.136 | 0.00665 | -0.0482 | 20.4511
-1 | 0.1894 | 0.00664 | -0.0476 | 28.5241
-0.5 | 0.2417 | 0.00672 | -0.0469 | 35.9673
0 | 0.2906 | 0.00642 | -0.0456 | 45.2648
0.5 | 0.3356 | 0.00573 | -0.0437 | 58.5689
1 | 0.3786 | 0.00515 | -0.0411 | 73.5146
1.5 | 0.4382 | 0.00484 | -0.0417 | 90.5372
2 | 0.5111 | 0.00504 | -0.0456 | 101.4087
2.5 | 0.5868 | 0.00524 | -0.0501 | 111.9847
3 | 0.6492 | 0.00538 | -0.0517 | 120.6691
3.5 | 0.7099 | 0.00558 | -0.0529 | 127.2222
4 | 0.7782 | 0.00572 | -0.0559 | 136.049
4.5 | 0.8448 | 0.0059 | -0.0585 | 143.1864
5 | 0.9119 | 0.00619 | -0.0614 | 147.3183
5.5 | 0.9562 | 0.00695 | -0.0594 | 137.5827
6 | 1.002 | 0.0073 | -0.0576 | 137.2603
6.5 | 1.0477 | 0.00766 | -0.0557 | 136.7755
7 | 1.0892 | 0.00832 | -0.0531 | 130.9135
7.5 | 1.1171 | 0.00998 | -0.0481 | 111.9339
8 | 1.158 | 0.0107 | -0.0455 | 108.2243
8.5 | 1.2005 | 0.0113 | -0.0432 | 106.2389
9 | 1.242 | 0.01197 | -0.0408 | 103.7594
9.5 | 1.2842 | 0.0126 | -0.0387 | 101.9206
10 | 1.3235 | 0.01345 | -0.0361 | 98.4015
10.5 | 1.3641 | 0.01415 | -0.0338 | 96.4028
11 | 1.402 | 0.01499 | -0.0312 | 93.529
11.5 | 1.4357 | 0.01603 | -0.0279 | 89.5633
12 | 1.4616 | 0.01734 | -0.0234 | 84.2907
12.5 | 1.4685 | 0.01925 | -0.0159 | 76.2857
13 | 1.4913 | 0.02058 | -0.0119 | 72.4636
13.5 | 1.5097 | 0.02235 | -0.008 | 67.5481
14 | 1.5217 | 0.0248 | -0.0045 | 61.3589
14.5 | 1.5317 | 0.02783 | -0.002 | 55.0377
15 | 1.5287 | 0.03268 | -0.0005 | 46.7778
15.5 | 1.5336 | 0.03754 | -0.0008 | 40.8524
16 | 1.519 | 0.04545 | -0.0027 | 33.4213
16.5 | 1.5127 | 0.05247 | -0.0047 | 28.8298
17 | 1.4657 | 0.06538 | -0.0088 | 22.4182
17.5 | 1.4474 | 0.07479 | -0.0121 | 19.3529
18 | 1.4234 | 0.08546 | -0.0161 | 16.6557
18.5 | 1.373 | 0.10057 | -0.022 | 13.6522
19 | 1.3321 | 0.11458 | -0.0278 | 11.6259
19.5 | 1.3004 | 0.12744 | -0.0333 | 10.204
20 | 1.273 | 0.13988 | -0.039 | 9.1007

## 59. Re 3M Mach 0.10 (1)
BIGFOIL.COM POLAR EXPORT
Ritz 3-30-10
Ritz 3-30-10 |  |  |  | Cl Max: | 1.278 | at alpha= | 9.5 | deg
JavaFoil+Calcfoil stall+Eppler ext transition |  |  |  | L/D Max: | 128.625 | at alpha= | 6.5 | deg
Re: | 3000000 |  |  | Cd Min: | 0.00539 | at alpha= | 1.5 | deg
Mach: | 0.1 |  |  | Cl=0 at alpha= | -2.7583 | deg
|  |  |  | @ Cl=0.1, Cd= | 0.0070725
|  |  |  | @ Cl=0.4, Cd= | 0.0058457
|  |  |  | @ Cl=0.6, Cd= | 0.005716
alpha (deg) | Cl | Cd | Cm | Cl/Cd
-15 | -0.305 | 0.11462 | -0.016 | -2.665
-14.5 | -0.322 | 0.10879 | -0.016 | -2.961
-14 | -0.339 | 0.10417 | -0.016 | -3.252
-13.5 | -0.355 | 0.09924 | -0.016 | -3.578
-13 | -0.371 | 0.0946 | -0.017 | -3.921
-12.5 | -0.386 | 0.0899 | -0.016 | -4.29
-12 | -0.399 | 0.08402 | -0.017 | -4.751
-11.5 | -0.411 | 0.0798 | -0.017 | -5.147
-11 | -0.42 | 0.0743 | -0.017 | -5.652
-10.5 | -0.426 | 0.06941 | -0.017 | -6.139
-10 | -0.429 | 0.06582 | -0.018 | -6.515
-9.5 | -0.427 | 0.06185 | -0.018 | -6.91
-9 | -0.422 | 0.05761 | -0.018 | -7.322
-8.5 | -0.411 | 0.05329 | -0.019 | -7.721
-8 | -0.396 | 0.05002 | -0.02 | -7.917
-7.5 | -0.376 | 0.04666 | -0.021 | -8.056
-7 | -0.351 | 0.04338 | -0.022 | -8.097
-6.5 | -0.322 | 0.04095 | -0.023 | -7.854
-6 | -0.291 | 0.03581 | -0.027 | -8.114
-5.5 | -0.306 | 0.00808 | -0.043 | -37.855
-5 | -0.255 | 0.00737 | -0.044 | -34.634
-4.5 | -0.202 | 0.00717 | -0.044 | -28.149
-4 | -0.146 | 0.00769 | -0.045 | -18.935
-3.5 | -0.088 | 0.00746 | -0.046 | -11.757
-3 | -0.029 | 0.00734 | -0.046 | -3.899
-2.5 | 0.031 | 0.00727 | -0.047 | 4.274
-2 | 0.091 | 0.00713 | -0.047 | 12.799
-1.5 | 0.152 | 0.00674 | -0.048 | 22.494
-1 | 0.212 | 0.00758 | -0.049 | 27.968
-0.5 | 0.272 | 0.0071 | -0.049 | 38.384
0 | 0.335 | 0.00709 | -0.05 | 47.2
0.5 | 0.395 | 0.00584 | -0.051 | 67.721
1 | 0.456 | 0.00591 | -0.051 | 77.152
1.5 | 0.516 | 0.00539 | -0.052 | 95.721
2 | 0.576 | 0.00566 | -0.052 | 101.866
2.5 | 0.636 | 0.0058 | -0.053 | 109.624
3 | 0.696 | 0.00601 | -0.054 | 115.765
3.5 | 0.756 | 0.00616 | -0.055 | 122.651
4 | 0.816 | 0.00718 | -0.055 | 113.524
4.5 | 0.875 | 0.00741 | -0.056 | 118.148
5 | 0.934 | 0.00769 | -0.057 | 121.414
5.5 | 0.992 | 0.00799 | -0.057 | 124.193
6 | 1.047 | 0.00823 | -0.058 | 127.251
6.5 | 1.099 | 0.00854 | -0.059 | 128.625
7 | 1.147 | 0.0112 | -0.06 | 102.465
7.5 | 1.189 | 0.0118 | -0.06 | 100.818
8 | 1.224 | 0.01246 | -0.061 | 98.244
8.5 | 1.251 | 0.01328 | -0.062 | 94.199
9 | 1.269 | 0.01443 | -0.062 | 87.969
9.5 | 1.278 | 0.01533 | -0.063 | 83.378
10 | 1.277 | 0.01625 | -0.064 | 78.575
10.5 | 1.266 | 0.01719 | -0.065 | 73.648
11 | 1.246 | 0.01825 | -0.065 | 68.25
11.5 | 1.216 | 0.01954 | -0.066 | 62.258
12 | 1.142 | 0.02211 | -0.065 | 51.655
12.5 | 1.084 | 0.02537 | -0.064 | 42.716
13 | 1.022 | 0.02959 | -0.064 | 34.546
13.5 | 0.958 | 0.03435 | -0.063 | 27.902
14 | 0.893 | 0.0407 | -0.063 | 21.945
14.5 | 0.835 | 0.04553 | -0.063 | 18.332

## 60. Re 3M Mach 0.10 (2)
BIGFOIL.COM POLAR EXPORT
Ritz 3-30-10
Ritz 3-30-10 |  |  |  | Cl Max: | 1.5162 | at alpha= | 14.5 | deg
XFOIL ncrit=9 |  |  |  | L/D Max: | 146.736 | at alpha= | 5 | deg
Re: | 3000000 |  |  | Cd Min: | 0.13623 | at alpha= | 19.5 | deg
Mach: | 0.1 |  |  | Cl=0 at alpha= | -2.7634 | deg
|  |  |  | @ Cl=0.1, Cd= | 0.0067046
|  |  |  | @ Cl=0.4, Cd= | 0.0052144
|  |  |  | @ Cl=0.6, Cd= | 0.0052824
alpha (deg) | Cl | Cd | Cm | Cl/Cd
-10 | -0.7878 | 0.01876 | -0.0531 | -41.9936
-9.5 | -0.7407 | 0.01561 | -0.0528 | -47.4504
-9 | -0.6809 | 0.01358 | -0.0544 | -50.1399
-8.5 | -0.6202 | 0.01217 | -0.0557 | -50.9614
-7.5 | -0.4895 | 0.00913 | -0.0603 | -53.6145
-7 | -0.4309 | 0.00862 | -0.0607 | -49.9884
-6.5 | -0.3811 | 0.00837 | -0.0592 | -45.5317
-6 | -0.3336 | 0.00791 | -0.0571 | -42.1745
-5 | -0.2385 | 0.00775 | -0.0532 | -30.7742
-4.5 | -0.1872 | 0.00749 | -0.052 | -24.9933
-4 | -0.1335 | 0.00733 | -0.0513 | -18.2128
-3.5 | -0.0799 | 0.0071 | -0.0506 | -11.2535
-3 | -0.0256 | 0.00696 | -0.0501 | -3.6782
-2.5 | 0.0285 | 0.0068 | -0.0495 | 4.1912
-2 | 0.0829 | 0.00673 | -0.049 | 12.318
-1.5 | 0.1367 | 0.00665 | -0.0484 | 20.5564
-1 | 0.1903 | 0.00665 | -0.0478 | 28.6165
-0.5 | 0.2427 | 0.00675 | -0.047 | 35.9556
0 | 0.2923 | 0.00645 | -0.0458 | 45.3178
0.5 | 0.3375 | 0.00576 | -0.0439 | 58.5938
1.5 | 0.4406 | 0.00486 | -0.0419 | 90.6584
2 | 0.5138 | 0.00505 | -0.0457 | 101.7426
2.5 | 0.5899 | 0.00526 | -0.0503 | 112.1483
3 | 0.6529 | 0.0054 | -0.0518 | 120.9074
3.5 | 0.714 | 0.00559 | -0.053 | 127.7281
4 | 0.7827 | 0.00574 | -0.056 | 136.3589
4.5 | 0.8497 | 0.00593 | -0.0586 | 143.2884
5 | 0.9171 | 0.00625 | -0.0615 | 146.736
5.5 | 0.9614 | 0.00698 | -0.0594 | 137.7364
6 | 1.0076 | 0.00734 | -0.0575 | 137.2752
6.5 | 1.0535 | 0.00771 | -0.0555 | 136.6407
7 | 1.0942 | 0.00845 | -0.0527 | 129.4911
7.5 | 1.1228 | 0.01007 | -0.0477 | 111.4995
8 | 1.164 | 0.0108 | -0.045 | 107.7778
8.5 | 1.2067 | 0.01141 | -0.0426 | 105.7581
9 | 1.2487 | 0.01208 | -0.0402 | 103.3692
9.5 | 1.2906 | 0.01277 | -0.0378 | 101.065
10 | 1.3302 | 0.01361 | -0.0351 | 97.737
10.5 | 1.3704 | 0.01436 | -0.0326 | 95.4318
11 | 1.4072 | 0.01529 | -0.0296 | 92.034
11.5 | 1.4386 | 0.01646 | -0.0258 | 87.3998
12 | 1.4567 | 0.01795 | -0.0198 | 81.1532
12.5 | 1.4654 | 0.01993 | -0.013 | 73.5273
13 | 1.4866 | 0.02148 | -0.0089 | 69.2086
13.5 | 1.5023 | 0.02359 | -0.0052 | 63.6838
14 | 1.5106 | 0.02662 | -0.002 | 56.7468
14.5 | 1.5162 | 0.03048 | -0.0001 | 49.7441
15 | 1.5063 | 0.03682 | 0 | 40.9098
15.5 | 1.507 | 0.0428 | -0.0014 | 35.2103
16 | 1.4834 | 0.05219 | -0.0041 | 28.4231
16.5 | 1.4714 | 0.06021 | -0.0065 | 24.4378
17 | 1.4188 | 0.0745 | -0.0116 | 19.0443
17.5 | 1.3991 | 0.08455 | -0.0153 | 16.5476
18 | 1.3744 | 0.09549 | -0.0194 | 14.3931
18.5 | 1.3272 | 0.11038 | -0.0255 | 12.0239
19 | 1.2927 | 0.12369 | -0.0312 | 10.4511
19.5 | 1.2643 | 0.13623 | -0.0368 | 9.2806

## 61. Re 3M Mach 0.25 (1)
BIGFOIL.COM POLAR EXPORT
Ritz 3-30-10
Ritz 3-30-10 |  |  |  | Cl Max: | 1.263 | at alpha= | 9 | deg
JavaFoil+Calcfoil stall+Eppler ext transition |  |  |  | L/D Max: | 129.208 | at alpha= | 6.5 | deg
Re: | 3000000 |  |  | Cd Min: | 0.00544 | at alpha= | 1.5 | deg
Mach: | 0.25 |  |  | Cl=0 at alpha= | -2.7623 | deg
|  |  |  | @ Cl=0.1, Cd= | 0.0071845
|  |  |  | @ Cl=0.4, Cd= | 0.0060552
|  |  |  | @ Cl=0.6, Cd= | 0.05069
alpha (deg) | Cl | Cd | Cm | Cl/Cd
-13.5 | -0.063 | 0.09966 | -0.018 | -0.631
-13 | -0.06 | 0.09452 | -0.018 | -0.635
-12.5 | -0.057 | 0.08774 | -0.018 | -0.651
-12 | -0.149 | 0.08459 | -0.018 | -1.765
-11.5 | -0.203 | 0.08088 | -0.018 | -2.506
-11 | -0.246 | 0.07653 | -0.018 | -3.217
-10.5 | -0.283 | 0.07302 | -0.018 | -3.878
-10 | -0.314 | 0.06933 | -0.017 | -4.526
-9.5 | -0.338 | 0.06522 | -0.017 | -5.178
-9 | -0.354 | 0.06087 | -0.018 | -5.821
-8.5 | -0.363 | 0.05631 | -0.018 | -6.442
-8 | -0.363 | 0.05259 | -0.019 | -6.9
-7.5 | -0.355 | 0.04879 | -0.02 | -7.276
-7 | -0.339 | 0.04611 | -0.021 | -7.356
-6.5 | -0.316 | 0.04302 | -0.022 | -7.343
-6 | -0.287 | 0.03951 | -0.024 | -7.258
-5.5 | -0.309 | 0.00828 | -0.044 | -37.279
-5 | -0.259 | 0.00743 | -0.045 | -34.887
-4.5 | -0.206 | 0.00729 | -0.046 | -28.23
-4 | -0.149 | 0.00772 | -0.046 | -19.307
-3.5 | -0.09 | 0.00758 | -0.047 | -11.862
-3 | -0.029 | 0.00738 | -0.047 | -3.978
-2.5 | 0.032 | 0.00726 | -0.048 | 4.394
-2 | 0.094 | 0.00723 | -0.049 | 12.949
-1.5 | 0.156 | 0.00676 | -0.049 | 23.021
-1 | 0.218 | 0.00762 | -0.05 | 28.593
-0.5 | 0.28 | 0.00713 | -0.051 | 39.252
0 | 0.344 | 0.00713 | -0.051 | 48.25
0.5 | 0.406 | 0.00594 | -0.052 | 68.395
1 | 0.468 | 0.00595 | -0.053 | 78.735
1.5 | 0.53 | 0.00544 | -0.053 | 97.475
2 | 0.592 | 0.00573 | -0.054 | 103.323
2.5 | 0.654 | 0.00592 | -0.055 | 110.491
3 | 0.715 | 0.00611 | -0.055 | 117.101
3.5 | 0.777 | 0.00703 | -0.056 | 110.517
4 | 0.838 | 0.00737 | -0.057 | 113.64
4.5 | 0.899 | 0.00761 | -0.057 | 118.171
5 | 0.959 | 0.00788 | -0.058 | 121.826
5.5 | 1.019 | 0.00823 | -0.059 | 123.782
6 | 1.074 | 0.00848 | -0.06 | 126.613
6.5 | 1.126 | 0.00871 | -0.06 | 129.208
7 | 1.174 | 0.0117 | -0.061 | 100.283
7.5 | 1.213 | 0.01241 | -0.062 | 97.747
8 | 1.242 | 0.01317 | -0.063 | 94.275
8.5 | 1.259 | 0.01411 | -0.063 | 89.223
9 | 1.263 | 0.01554 | -0.064 | 81.301
9.5 | 1.252 | 0.01653 | -0.065 | 75.747
10 | 1.225 | 0.01771 | -0.066 | 69.162
10.5 | 1.181 | 0.01877 | -0.067 | 62.924
11 | 1.089 | 0.02123 | -0.065 | 51.27
11.5 | 1 | 0.02407 | -0.065 | 41.551
12 | 0.902 | 0.02735 | -0.065 | 32.986
12.5 | 0.79 | 0.03257 | -0.064 | 24.264
13 | 0.674 | 0.03912 | -0.063 | 17.223
13.5 | 0.559 | 0.04422 | -0.063 | 12.637
14 | 0.438 | 0.05069 | -0.062 | 8.644

## 62. Re 3M Mach 0.25 (2)
BIGFOIL.COM POLAR EXPORT
Ritz 3-30-10
Ritz 3-30-10 |  |  |  | Cl Max: | 1.4323 | at alpha= | 12 | deg
XFOIL ncrit=9 |  |  |  | L/D Max: | 144.547 | at alpha= | 4.5 | deg
Re: | 3000000 |  |  | Cd Min: | 0.18935 | at alpha= | -16 | deg
Mach: | 0.25 |  |  | Cl=0 at alpha= | -2.7567 | deg
|  |  |  | @ Cl=0.1, Cd= | 0.0067635
|  |  |  | @ Cl=0.4, Cd= | 0.0052298
|  |  |  | @ Cl=0.6, Cd= | 0.0053089
alpha (deg) | Cl | Cd | Cm | Cl/Cd
-16 | -0.536 | 0.18935 | 0.0128 | -2.8307
-15.5 | -0.52 | 0.18336 | 0.0099 | -2.836
-15 | -0.5047 | 0.17685 | 0.0069 | -2.8538
-14.5 | -0.4902 | 0.16994 | 0.0041 | -2.8845
-14 | -0.476 | 0.16244 | 0.0012 | -2.9303
-13.5 | -0.4635 | 0.15519 | -0.0014 | -2.9867
-13 | -0.4514 | 0.14817 | -0.004 | -3.0465
-12.5 | -0.441 | 0.14083 | -0.0064 | -3.1314
-12 | -0.4309 | 0.13365 | -0.0088 | -3.2241
-11.5 | -0.4225 | 0.12627 | -0.0111 | -3.346
-11 | -0.4155 | 0.11881 | -0.0134 | -3.4972
-10.5 | -0.4097 | 0.1114 | -0.0155 | -3.6777
-10 | -0.4115 | 0.10319 | -0.018 | -3.9878
-9.5 | -0.4166 | 0.09389 | -0.021 | -4.4371
-9 | -0.4263 | 0.0844 | -0.0243 | -5.0509
-7.5 | -0.4904 | 0.0136 | -0.0684 | -36.0588
-7 | -0.4445 | 0.00995 | -0.0662 | -44.6734
-6.5 | -0.3952 | 0.00917 | -0.0636 | -43.0971
-6 | -0.3454 | 0.00863 | -0.0611 | -40.0232
-5.5 | -0.2986 | 0.00824 | -0.058 | -36.2379
-5 | -0.2484 | 0.00804 | -0.0558 | -30.8955
-4.5 | -0.1934 | 0.00785 | -0.0547 | -24.6369
-4 | -0.1392 | 0.00746 | -0.0534 | -18.6595
-3.5 | -0.0828 | 0.00731 | -0.0526 | -11.3269
-3 | -0.0274 | 0.00704 | -0.0517 | -3.892
-2.5 | 0.0289 | 0.00688 | -0.0511 | 4.2006
-2 | 0.0847 | 0.00678 | -0.0504 | 12.4926
-1.5 | 0.1402 | 0.00672 | -0.0496 | 20.8631
-1 | 0.195 | 0.00676 | -0.0488 | 28.8462
-0.5 | 0.2488 | 0.00688 | -0.0479 | 36.1628
0 | 0.3022 | 0.00675 | -0.047 | 44.7704
0.5 | 0.3481 | 0.00588 | -0.0449 | 59.2007
1 | 0.3929 | 0.00527 | -0.0422 | 74.5541
1.5 | 0.4529 | 0.00493 | -0.0424 | 91.8661
2 | 0.5284 | 0.00511 | -0.0463 | 103.4051
2.5 | 0.6076 | 0.00533 | -0.051 | 113.9962
3 | 0.6729 | 0.00549 | -0.0526 | 122.5683
3.5 | 0.7367 | 0.00566 | -0.0538 | 130.159
4 | 0.8079 | 0.00585 | -0.0568 | 138.1026
4.5 | 0.8774 | 0.00607 | -0.0593 | 144.547
5 | 0.9459 | 0.0066 | -0.0619 | 143.3182
5.5 | 0.9902 | 0.00721 | -0.0591 | 137.337
6 | 1.0384 | 0.00756 | -0.0569 | 137.3545
6.5 | 1.0862 | 0.00795 | -0.0546 | 136.6289
7 | 1.1162 | 0.00951 | -0.0493 | 117.3712
7.5 | 1.1537 | 0.0106 | -0.0452 | 108.8396
8 | 1.1973 | 0.01129 | -0.0421 | 106.0496
8.5 | 1.24 | 0.01205 | -0.0389 | 102.9046
9 | 1.2835 | 0.01277 | -0.0359 | 100.509
9.5 | 1.3234 | 0.01373 | -0.0323 | 96.3875
10 | 1.362 | 0.01473 | -0.0286 | 92.4644
10.5 | 1.3973 | 0.01584 | -0.0244 | 88.2134
11 | 1.4191 | 0.01729 | -0.018 | 82.0763
11.5 | 1.4302 | 0.01921 | -0.0107 | 74.4508
12 | 1.4323 | 0.02205 | -0.004 | 64.9569
12.5 | 1.4189 | 0.02678 | 0.0012 | 52.9836
13 | 1.4226 | 0.03136 | 0.0028 | 45.3635
13.5 | 1.4187 | 0.03782 | 0.002 | 37.5119
14 | 1.3998 | 0.0468 | -0.0006 | 29.9103
14.5 | 1.3749 | 0.05663 | -0.0035 | 24.2787
15 | 1.3343 | 0.06887 | -0.0077 | 19.3742
15.5 | 1.3125 | 0.07921 | -0.0114 | 16.5699
16 | 1.2781 | 0.09169 | -0.0163 | 13.9394
16.5 | 1.2547 | 0.10288 | -0.0207 | 12.1958
17 | 1.2181 | 0.1164 | -0.0264 | 10.4648

## 63. Re 3M Mach 0.50 (1)
BIGFOIL.COM POLAR EXPORT
Ritz 3-30-10
Ritz 3-30-10 |  |  |  | Cl Max: | 1.276 | at alpha= | 20 | deg
JavaFoil+Calcfoil stall+Eppler ext transition |  |  |  | L/D Max: | 121.661 | at alpha= | 6 | deg
Re: | 3000000 |  |  | Cd Min: | 0.0059 | at alpha= | 1.5 | deg
Mach: | 0.5 |  |  | Cl=0 at alpha= | -2.7574 | deg
|  |  |  | @ Cl=0.1, Cd= | 0.0074887
|  |  |  | @ Cl=0.4, Cd= | 0.0070331
|  |  |  | @ Cl=0.6, Cd= | 0.005951
alpha (deg) | Cl | Cd | Cm | Cl/Cd
-20 | -0.956 | 0.16421 | -0.022 | -5.824
-19.5 | -0.927 | 0.16083 | -0.022 | -5.763
-19 | -0.896 | 0.15635 | -0.021 | -5.732
-18.5 | -0.869 | 0.15372 | -0.021 | -5.656
-18 | -0.842 | 0.14804 | -0.021 | -5.691
-17.5 | -0.816 | 0.14468 | -0.021 | -5.637
-17 | -0.789 | 0.13978 | -0.021 | -5.641
-16.5 | -0.761 | 0.13276 | -0.021 | -5.735
-16 | -0.735 | 0.12801 | -0.021 | -5.74
-15.5 | -0.708 | 0.12462 | -0.021 | -5.679
-15 | -0.68 | 0.12019 | -0.021 | -5.662
-14.5 | -0.653 | 0.11498 | -0.021 | -5.681
-14 | -0.626 | 0.11035 | -0.021 | -5.673
-13.5 | -0.599 | 0.10563 | -0.022 | -5.669
-13 | -0.572 | 0.10299 | -0.022 | -5.552
-12.5 | -0.543 | 0.09854 | -0.021 | -5.513
-12 | -0.515 | 0.09425 | -0.02 | -5.461
-11.5 | -0.487 | 0.09054 | -0.02 | -5.38
-11 | -0.46 | 0.08753 | -0.021 | -5.251
-10.5 | -0.432 | 0.08405 | -0.021 | -5.141
-10 | -0.404 | 0.08038 | -0.021 | -5.032
-9.5 | -0.377 | 0.07775 | -0.021 | -4.847
-9 | -0.349 | 0.07414 | -0.022 | -4.71
-8.5 | -0.321 | 0.07204 | -0.022 | -4.461
-8 | -0.293 | 0.06098 | -0.021 | -4.809
-7.5 | -0.266 | 0.05427 | -0.022 | -4.893
-7 | -0.238 | 0.05024 | -0.023 | -4.731
-6.5 | -0.21 | 0.04584 | -0.023 | -4.579
-6 | -0.182 | 0.04239 | -0.024 | -4.293
-5.5 | -0.153 | 0.04505 | -0.021 | -3.406
-5 | -0.186 | 0.04055 | -0.021 | -4.593
-4.5 | -0.172 | 0.03538 | -0.025 | -4.865
-4 | -0.161 | 0.00817 | -0.052 | -19.664
-3.5 | -0.099 | 0.00804 | -0.052 | -12.292
-3 | -0.033 | 0.0078 | -0.053 | -4.169
-2.5 | 0.035 | 0.00763 | -0.054 | 4.65
-2 | 0.104 | 0.00748 | -0.054 | 13.964
-1.5 | 0.174 | 0.00745 | -0.055 | 23.328
-1 | 0.243 | 0.00745 | -0.056 | 32.667
-0.5 | 0.313 | 0.00747 | -0.057 | 41.885
0 | 0.384 | 0.00736 | -0.057 | 52.203
0.5 | 0.454 | 0.00593 | -0.058 | 76.481
1 | 0.523 | 0.00636 | -0.059 | 82.193
1.5 | 0.592 | 0.0059 | -0.059 | 100.305
2 | 0.661 | 0.00634 | -0.06 | 104.23
2.5 | 0.73 | 0.0064 | -0.061 | 114.002
3 | 0.798 | 0.00753 | -0.062 | 105.944
3.5 | 0.866 | 0.00786 | -0.063 | 110.166
4 | 0.934 | 0.00824 | -0.063 | 113.363
4.5 | 1.002 | 0.00863 | -0.064 | 116.102
5 | 1.069 | 0.00899 | -0.065 | 118.884
5.5 | 1.133 | 0.00944 | -0.066 | 120.051
6 | 1.188 | 0.00977 | -0.067 | 121.661
6.5 | 1.233 | 0.01359 | -0.068 | 90.707
7 | 1.26 | 0.01485 | -0.068 | 84.854
7.5 | 1.236 | 0.01642 | -0.069 | 75.268
8 | 0.972 | 0.01892 | -0.07 | 51.39
8.5 | 0.761 | 0.02073 | -0.069 | 36.711
9 | 0.779 | 0.02472 | -0.068 | 31.507
9.5 | 0.682 | 0.06853 | -0.031 | 9.95
10 | 0.711 | 0.06809 | -0.034 | 10.436
10.5 | 0.737 | 0.0757 | -0.033 | 9.735
11 | 0.764 | 0.08543 | -0.033 | 8.937
11.5 | 0.797 | 0.09136 | -0.042 | 8.726
12 | 0.819 | 0.09544 | -0.036 | 8.58
12.5 | 0.846 | 0.10146 | -0.038 | 8.341
13 | 0.91 | 0.09186 | -0.057 | 9.903
13.5 | 0.945 | 0.09577 | -0.059 | 9.871
14 | 0.948 | 0.11318 | -0.053 | 8.373
14.5 | 0.983 | 0.11331 | -0.056 | 8.678
15 | 1.018 | 0.1166 | -0.059 | 8.729
15.5 | 1.039 | 0.12968 | -0.058 | 8.012
16 | 1.059 | 0.1497 | -0.056 | 7.076
16.5 | 1.085 | 0.14379 | -0.057 | 7.544
17 | 1.114 | 0.14801 | -0.058 | 7.527
17.5 | 1.143 | 0.15157 | -0.059 | 7.538
18 | 1.17 | 0.15644 | -0.06 | 7.482
18.5 | 1.198 | 0.16203 | -0.061 | 7.393
19 | 1.227 | 0.16806 | -0.062 | 7.299
19.5 | 1.253 | 0.17671 | -0.063 | 7.089
20 | 1.276 | 0.18826 | -0.063 | 6.777

## 64. Re 3M Mach 0.50 (2)
BIGFOIL.COM POLAR EXPORT
Ritz 3-30-10
Ritz 3-30-10 |  |  |  | Cl Max: | 1.3408 | at alpha= | 9 | deg
XFOIL ncrit=9 |  |  |  | L/D Max: | 139.41 | at alpha= | 5 | deg
Re: | 3000000 |  |  | Cd Min: | 0.26581 | at alpha= | -20 | deg
Mach: | 0.5 |  |  | Cl=0 at alpha= | -2.7334 | deg
|  |  |  | @ Cl=0.1, Cd= | 0.0071188
|  |  |  | @ Cl=0.4, Cd= | 0.006273
|  |  |  | @ Cl=0.6, Cd= | 0.0054075
alpha (deg) | Cl | Cd | Cm | Cl/Cd
-20 | -0.7186 | 0.26581 | 0.048 | -2.7034
-19.5 | -0.6968 | 0.25791 | 0.0434 | -2.7017
-19 | -0.6752 | 0.24991 | 0.039 | -2.7018
-18.5 | -0.6537 | 0.24206 | 0.0346 | -2.7006
-18 | -0.6326 | 0.2339 | 0.0304 | -2.7046
-17.5 | -0.6115 | 0.22611 | 0.0263 | -2.7044
-17 | -0.5909 | 0.21833 | 0.0223 | -2.7065
-16.5 | -0.5708 | 0.21028 | 0.0184 | -2.7145
-16 | -0.3739 | 0.16799 | -0.0035 | -2.2257
-15.5 | -0.3584 | 0.16274 | -0.0068 | -2.2023
-15 | -0.344 | 0.15694 | -0.0101 | -2.1919
-14.5 | -0.3317 | 0.15147 | -0.013 | -2.1899
-14 | -0.3211 | 0.1464 | -0.0155 | -2.1933
-13.5 | -0.3136 | 0.14197 | -0.0173 | -2.2089
-13 | -0.3078 | 0.13766 | -0.0188 | -2.2359
-12.5 | -0.2994 | 0.13196 | -0.0204 | -2.2689
-12 | -0.2906 | 0.12592 | -0.022 | -2.3078
-11.5 | -0.2833 | 0.1196 | -0.0234 | -2.3687
-10.5 | -0.2763 | 0.10622 | -0.0256 | -2.6012
-10 | -0.3725 | 0.11238 | -0.0184 | -3.3146
-9.5 | -0.3653 | 0.10498 | -0.0205 | -3.4797
-9 | -0.3602 | 0.09746 | -0.0225 | -3.6959
-8.5 | -0.3473 | 0.0871 | -0.0299 | -3.9874
-8 | -0.3271 | 0.07864 | -0.037 | -4.1595
-7.5 | -0.2616 | 0.06604 | -0.0611 | -3.9612
-7 | -0.2226 | 0.05382 | -0.0844 | -4.136
-6.5 | -0.2397 | 0.04739 | -0.0843 | -5.058
-6 | -0.2446 | 0.03913 | -0.0845 | -6.251
-5.5 | -0.233 | 0.03168 | -0.0824 | -7.3548
-5 | -0.2184 | 0.02325 | -0.0776 | -9.3935
-4.5 | -0.2064 | 0.01286 | -0.07 | -16.0498
-4 | -0.1572 | 0.0092 | -0.0655 | -17.087
-3.5 | -0.098 | 0.00803 | -0.0621 | -12.2042
-3 | -0.0337 | 0.00765 | -0.06 | -4.4052
-2.5 | 0.0295 | 0.00729 | -0.0581 | 4.0466
-2 | 0.0924 | 0.00711 | -0.0564 | 12.9958
-1.5 | 0.1532 | 0.00718 | -0.0546 | 21.337
-1 | 0.214 | 0.00725 | -0.053 | 29.5172
-0.5 | 0.2773 | 0.00723 | -0.052 | 38.3541
0 | 0.3407 | 0.00722 | -0.0511 | 47.1884
0.5 | 0.394 | 0.00635 | -0.0487 | 62.0472
1 | 0.4454 | 0.00569 | -0.0457 | 78.2777
1.5 | 0.4969 | 0.00517 | -0.0421 | 96.1122
2 | 0.6011 | 0.00541 | -0.05 | 111.1091
2.5 | 0.6869 | 0.00566 | -0.0538 | 121.3604
3 | 0.7632 | 0.00589 | -0.0555 | 129.5756
3.5 | 0.8392 | 0.00615 | -0.0568 | 136.4553
4 | 0.9195 | 0.00661 | -0.0591 | 139.1074
4.5 | 0.9981 | 0.00724 | -0.0609 | 137.8591
5 | 1.0637 | 0.00763 | -0.0595 | 139.4102
5.5 | 1.1193 | 0.00805 | -0.0557 | 139.0435
6 | 1.1761 | 0.00845 | -0.0519 | 139.1834
6.5 | 1.2226 | 0.00937 | -0.0463 | 130.4803
7 | 1.2394 | 0.01162 | -0.0361 | 106.6609
7.5 | 1.2845 | 0.01262 | -0.0299 | 101.7829
8 | 1.3224 | 0.01397 | -0.0225 | 94.66
8.5 | 1.3383 | 0.01578 | -0.0118 | 84.8099
9 | 1.3408 | 0.0187 | -0.0017 | 71.7005
9.5 | 1.3246 | 0.02385 | 0.0053 | 55.5388
10 | 1.3 | 0.03234 | 0.0055 | 40.1979
10.5 | 1.2706 | 0.04261 | 0.0028 | 29.8193
11 | 1.2368 | 0.05302 | 0.0002 | 23.327
11.5 | 1.2015 | 0.06382 | -0.0028 | 18.8264
12 | 1.1707 | 0.07464 | -0.0064 | 15.6846
12.5 | 1.1401 | 0.08605 | -0.0107 | 13.2493
13 | 1.1107 | 0.09789 | -0.0156 | 11.3464
13.5 | 1.0856 | 0.10979 | -0.0208 | 9.888
14 | 1.0598 | 0.12249 | -0.0268 | 8.6521

## 65. Re 4M Mach 0.00 (1)
BIGFOIL.COM POLAR EXPORT
Ritz 3-30-10
Ritz 3-30-10 |  |  |  | Cl Max: | 1.282 | at alpha= | 10 | deg
JavaFoil+Calcfoil stall+Eppler ext transition |  |  |  | L/D Max: | 136.115 | at alpha= | 6.5 | deg
Re: | 4000000 |  |  | Cd Min: | 0.00532 | at alpha= | 2 | deg
Mach: | 0 |  |  | Cl=0 at alpha= | -2.7627 | deg
|  |  |  | @ Cl=0.1, Cd= | 0.006887
|  |  |  | @ Cl=0.4, Cd= | 0.0056817
|  |  |  | @ Cl=0.6, Cd= | 0.00541
alpha (deg) | Cl | Cd | Cm | Cl/Cd
-15.5 | -0.332 | 0.11672 | -0.016 | -2.843
-15 | -0.346 | 0.11118 | -0.016 | -3.116
-14.5 | -0.361 | 0.10767 | -0.017 | -3.352
-14 | -0.375 | 0.1022 | -0.017 | -3.671
-13.5 | -0.389 | 0.09606 | -0.017 | -4.05
-13 | -0.402 | 0.09178 | -0.017 | -4.381
-12.5 | -0.414 | 0.08623 | -0.017 | -4.802
-12 | -0.425 | 0.08139 | -0.017 | -5.217
-11.5 | -0.433 | 0.07673 | -0.017 | -5.644
-11 | -0.439 | 0.07226 | -0.018 | -6.076
-10.5 | -0.442 | 0.06778 | -0.018 | -6.525
-10 | -0.442 | 0.06392 | -0.018 | -6.915
-9.5 | -0.438 | 0.05996 | -0.019 | -7.305
-9 | -0.43 | 0.05585 | -0.019 | -7.697
-8.5 | -0.417 | 0.052 | -0.02 | -8.025
-8 | -0.4 | 0.04983 | -0.02 | -8.03
-7.5 | -0.379 | 0.0454 | -0.022 | -8.351
-7 | -0.353 | 0.04253 | -0.023 | -8.303
-6.5 | -0.323 | 0.03987 | -0.024 | -8.09
-6 | -0.352 | 0.00794 | -0.042 | -44.35
-5.5 | -0.305 | 0.0074 | -0.043 | -41.259
-5 | -0.255 | 0.00719 | -0.044 | -35.424
-4.5 | -0.201 | 0.00697 | -0.044 | -28.849
-4 | -0.145 | 0.00731 | -0.045 | -19.846
-3.5 | -0.087 | 0.00715 | -0.045 | -12.21
-3 | -0.028 | 0.00707 | -0.046 | -4.033
-2.5 | 0.031 | 0.00692 | -0.047 | 4.474
-2 | 0.091 | 0.00689 | -0.047 | 13.176
-1.5 | 0.151 | 0.00687 | -0.048 | 21.945
-1 | 0.211 | 0.00684 | -0.048 | 30.838
-0.5 | 0.271 | 0.00683 | -0.049 | 39.664
0 | 0.333 | 0.0068 | -0.05 | 48.991
0.5 | 0.393 | 0.00567 | -0.05 | 69.3
1 | 0.453 | 0.00577 | -0.051 | 78.563
1.5 | 0.513 | 0.00578 | -0.052 | 88.753
2 | 0.573 | 0.00532 | -0.052 | 107.672
2.5 | 0.633 | 0.00552 | -0.053 | 114.758
3 | 0.693 | 0.00565 | -0.054 | 122.596
3.5 | 0.752 | 0.00651 | -0.054 | 115.546
4 | 0.812 | 0.00678 | -0.055 | 119.761
4.5 | 0.871 | 0.00705 | -0.056 | 123.531
5 | 0.93 | 0.00725 | -0.056 | 128.197
5.5 | 0.988 | 0.00753 | -0.057 | 131.206
6 | 1.042 | 0.00781 | -0.058 | 133.426
6.5 | 1.094 | 0.00804 | -0.058 | 136.115
7 | 1.142 | 0.01054 | -0.059 | 108.434
7.5 | 1.185 | 0.01111 | -0.06 | 106.661
8 | 1.22 | 0.01181 | -0.061 | 103.335
8.5 | 1.249 | 0.01248 | -0.061 | 100.06
9 | 1.269 | 0.01352 | -0.062 | 93.858
9.5 | 1.28 | 0.01435 | -0.063 | 89.192
10 | 1.282 | 0.0152 | -0.064 | 84.341
10.5 | 1.276 | 0.01605 | -0.064 | 79.478
11 | 1.26 | 0.01695 | -0.065 | 74.331
11.5 | 1.236 | 0.01798 | -0.066 | 68.739
12 | 1.205 | 0.01912 | -0.067 | 62.986
12.5 | 1.128 | 0.02222 | -0.065 | 50.753
13 | 1.074 | 0.02522 | -0.065 | 42.584
13.5 | 1.016 | 0.02913 | -0.065 | 34.896
14 | 0.959 | 0.03328 | -0.064 | 28.809
14.5 | 0.898 | 0.03912 | -0.064 | 22.967
15 | 0.843 | 0.04449 | -0.063 | 18.952

## 66. Re 4M Mach 0.00 (2)
BIGFOIL.COM POLAR EXPORT
Ritz 3-30-10
Ritz 3-30-10 |  |  |  | Cl Max: | 1.6106 | at alpha= | 15.5 | deg
XFOIL ncrit=9 |  |  |  | L/D Max: | 147.366 | at alpha= | 4.5 | deg
Re: | 4000000 |  |  | Cd Min: | 0.12165 | at alpha= | 20 | deg
Mach: | 0 |  |  | Cl=0 at alpha= | -2.7578 | deg
|  |  |  | @ Cl=0.1, Cd= | 0.0064098
|  |  |  | @ Cl=0.4, Cd= | 0.0050075
|  |  |  | @ Cl=0.6, Cd= | 0.0049327
alpha (deg) | Cl | Cd | Cm | Cl/Cd
-12 | -1.0083 | 0.01988 | -0.0487 | -50.7193
-11.5 | -0.9585 | 0.01709 | -0.0496 | -56.0854
-11 | -0.9014 | 0.01539 | -0.0511 | -58.5705
-10.5 | -0.8469 | 0.01386 | -0.0517 | -61.1039
-10 | -0.793 | 0.01268 | -0.0519 | -62.5394
-9.5 | -0.7327 | 0.0115 | -0.0534 | -63.713
-9 | -0.6684 | 0.01049 | -0.0556 | -63.7178
-8.5 | -0.6082 | 0.00967 | -0.0568 | -62.8956
-8 | -0.5347 | 0.00893 | -0.061 | -59.8768
-7.5 | -0.4833 | 0.00859 | -0.06 | -56.2631
-7 | -0.437 | 0.00792 | -0.0579 | -55.1768
-6.5 | -0.388 | 0.00767 | -0.0564 | -50.5867
-6 | -0.3402 | 0.0076 | -0.0546 | -44.7632
-5.5 | -0.2931 | 0.00747 | -0.0527 | -39.2369
-5 | -0.2409 | 0.0073 | -0.0519 | -33
-4.5 | -0.1879 | 0.0071 | -0.0512 | -26.4648
-4 | -0.1344 | 0.00689 | -0.0506 | -19.5065
-3.5 | -0.0802 | 0.00676 | -0.0502 | -11.8639
-3 | -0.0263 | 0.00658 | -0.0496 | -3.997
-2.5 | 0.028 | 0.00648 | -0.0492 | 4.321
-2 | 0.0817 | 0.00642 | -0.0487 | 12.7259
-1.5 | 0.1353 | 0.00639 | -0.0481 | 21.1737
-1 | 0.1875 | 0.00651 | -0.0474 | 28.8018
-0.5 | 0.2405 | 0.00657 | -0.0467 | 36.6058
0 | 0.2935 | 0.00652 | -0.0461 | 45.0153
0.5 | 0.34 | 0.00579 | -0.0445 | 58.7219
1 | 0.3861 | 0.00518 | -0.0426 | 74.5367
1.5 | 0.4272 | 0.00467 | -0.0393 | 91.4775
2 | 0.5006 | 0.0047 | -0.0432 | 106.5106
2.5 | 0.5728 | 0.00486 | -0.047 | 117.8601
3 | 0.6364 | 0.00503 | -0.0488 | 126.5209
3.5 | 0.6978 | 0.00518 | -0.0502 | 134.7104
4 | 0.7565 | 0.00536 | -0.0509 | 141.1381
4.5 | 0.8223 | 0.00558 | -0.0534 | 147.3656
5 | 0.8855 | 0.00607 | -0.0555 | 145.8814
5.5 | 0.9496 | 0.00663 | -0.0579 | 143.2278
6 | 1.0098 | 0.00694 | -0.0593 | 145.5043
6.5 | 1.0548 | 0.00734 | -0.0573 | 143.7057
7 | 1.0846 | 0.00882 | -0.0525 | 122.9705
7.5 | 1.1245 | 0.00959 | -0.0497 | 117.2576
8 | 1.1664 | 0.01021 | -0.0472 | 114.2409
8.5 | 1.2095 | 0.01075 | -0.045 | 112.5116
9 | 1.2525 | 0.01129 | -0.0428 | 110.9389
9.5 | 1.2938 | 0.01197 | -0.0404 | 108.0869
10 | 1.3363 | 0.01257 | -0.0384 | 106.3087
10.5 | 1.3776 | 0.01325 | -0.0362 | 103.9698
11 | 1.4128 | 0.01434 | -0.033 | 98.5216
11.5 | 1.4501 | 0.0152 | -0.0303 | 95.4013
12 | 1.4869 | 0.016 | -0.0277 | 92.9313
12.5 | 1.514 | 0.01713 | -0.0234 | 88.383
13 | 1.5375 | 0.0182 | -0.0186 | 84.478
13.5 | 1.5602 | 0.01949 | -0.0144 | 80.0513
14 | 1.5779 | 0.02119 | -0.0102 | 74.4644
14.5 | 1.5938 | 0.02324 | -0.0066 | 68.58
15 | 1.6009 | 0.02627 | -0.0034 | 60.9402
15.5 | 1.6106 | 0.02957 | -0.0016 | 54.4674
16 | 1.609 | 0.0346 | -0.0009 | 46.5029
16.5 | 1.61 | 0.04007 | -0.0017 | 40.1797
17 | 1.5859 | 0.04922 | -0.004 | 32.2206
17.5 | 1.5731 | 0.05706 | -0.0062 | 27.5692
18 | 1.5455 | 0.06723 | -0.0095 | 22.9882
18.5 | 1.504 | 0.0801 | -0.0142 | 18.7765
19 | 1.4577 | 0.09427 | -0.0196 | 15.463
19.5 | 1.4162 | 0.10792 | -0.0252 | 13.1227
20 | 1.3772 | 0.12165 | -0.031 | 11.321

## 67. Re 4M Mach 0.10 (1)
BIGFOIL.COM POLAR EXPORT
Ritz 3-30-10
Ritz 3-30-10 |  |  |  | Cl Max: | 1.278 | at alpha= | 9.5 | deg
JavaFoil+Calcfoil stall+Eppler ext transition |  |  |  | L/D Max: | 135.36 | at alpha= | 6.5 | deg
Re: | 4000000 |  |  | Cd Min: | 0.00538 | at alpha= | 2 | deg
Mach: | 0.1 |  |  | Cl=0 at alpha= | -2.7583 | deg
|  |  |  | @ Cl=0.1, Cd= | 0.0068244
|  |  |  | @ Cl=0.4, Cd= | 0.0057116
|  |  |  | @ Cl=0.6, Cd= | 0.005432
alpha (deg) | Cl | Cd | Cm | Cl/Cd
-15 | -0.306 | 0.11202 | -0.017 | -2.728
-14.5 | -0.322 | 0.10696 | -0.017 | -3.013
-14 | -0.339 | 0.10122 | -0.017 | -3.349
-13.5 | -0.355 | 0.09658 | -0.017 | -3.679
-13 | -0.371 | 0.09239 | -0.017 | -4.018
-12.5 | -0.386 | 0.08786 | -0.017 | -4.393
-12 | -0.399 | 0.08189 | -0.017 | -4.878
-11.5 | -0.411 | 0.07734 | -0.017 | -5.315
-11 | -0.42 | 0.07312 | -0.018 | -5.747
-10.5 | -0.426 | 0.06824 | -0.018 | -6.25
-10 | -0.429 | 0.06434 | -0.018 | -6.67
-9.5 | -0.428 | 0.06079 | -0.018 | -7.037
-9 | -0.422 | 0.05647 | -0.019 | -7.476
-8.5 | -0.412 | 0.05232 | -0.02 | -7.869
-8 | -0.396 | 0.05016 | -0.02 | -7.901
-7.5 | -0.377 | 0.04578 | -0.022 | -8.229
-7 | -0.352 | 0.04289 | -0.023 | -8.205
-6.5 | -0.322 | 0.04014 | -0.024 | -8.027
-6 | -0.353 | 0.00801 | -0.043 | -43.997
-5.5 | -0.306 | 0.00742 | -0.043 | -41.217
-5 | -0.255 | 0.00722 | -0.044 | -35.381
-4.5 | -0.202 | 0.007 | -0.044 | -28.842
-4 | -0.146 | 0.00731 | -0.045 | -19.926
-3.5 | -0.088 | 0.00723 | -0.046 | -12.137
-3 | -0.029 | 0.00707 | -0.046 | -4.051
-2.5 | 0.031 | 0.00699 | -0.047 | 4.448
-2 | 0.091 | 0.00682 | -0.047 | 13.379
-1.5 | 0.152 | 0.00685 | -0.048 | 22.138
-1 | 0.212 | 0.00686 | -0.049 | 30.897
-0.5 | 0.272 | 0.00683 | -0.049 | 39.862
0 | 0.335 | 0.00677 | -0.05 | 49.471
0.5 | 0.395 | 0.00571 | -0.051 | 69.221
1 | 0.456 | 0.00573 | -0.051 | 79.46
1.5 | 0.516 | 0.00585 | -0.052 | 88.264
2 | 0.576 | 0.00538 | -0.052 | 107.189
2.5 | 0.636 | 0.00551 | -0.053 | 115.444
3 | 0.696 | 0.00564 | -0.054 | 123.438
3.5 | 0.756 | 0.00658 | -0.055 | 114.94
4 | 0.816 | 0.00677 | -0.055 | 120.388
4.5 | 0.875 | 0.00705 | -0.056 | 124.167
5 | 0.934 | 0.00733 | -0.057 | 127.542
5.5 | 0.992 | 0.00753 | -0.057 | 131.776
6 | 1.047 | 0.00782 | -0.058 | 133.871
6.5 | 1.099 | 0.00812 | -0.059 | 135.36
7 | 1.147 | 0.01062 | -0.06 | 108.03
7.5 | 1.189 | 0.01122 | -0.06 | 106.024
8 | 1.224 | 0.01184 | -0.061 | 103.396
8.5 | 1.251 | 0.01261 | -0.062 | 99.217
9 | 1.269 | 0.01369 | -0.062 | 92.701
9.5 | 1.278 | 0.01454 | -0.063 | 87.885
10 | 1.277 | 0.01544 | -0.064 | 82.738
10.5 | 1.266 | 0.01631 | -0.065 | 77.652
11 | 1.246 | 0.01727 | -0.066 | 72.129
11.5 | 1.216 | 0.01839 | -0.066 | 66.139
12 | 1.15 | 0.02043 | -0.065 | 56.268
12.5 | 1.093 | 0.02317 | -0.065 | 47.158
13 | 1.032 | 0.02654 | -0.065 | 38.887
13.5 | 0.972 | 0.02991 | -0.065 | 32.487
14 | 0.905 | 0.03547 | -0.064 | 25.515
14.5 | 0.841 | 0.04142 | -0.063 | 20.308

## 68. Re 4M Mach 0.10 (2)
BIGFOIL.COM POLAR EXPORT
Ritz 3-30-10
Ritz 3-30-10 |  |  |  | Cl Max: | 1.5926 | at alpha= | 15.5 | deg
XFOIL ncrit=9 |  |  |  | L/D Max: | 147.433 | at alpha= | 4.5 | deg
Re: | 4000000 |  |  | Cd Min: | 0.13221 | at alpha= | 20 | deg
Mach: | 0.1 |  |  | Cl=0 at alpha= | -2.7569 | deg
|  |  |  | @ Cl=0.1, Cd= | 0.0064167
|  |  |  | @ Cl=0.4, Cd= | 0.0050521
|  |  |  | @ Cl=0.6, Cd= | 0.00494
alpha (deg) | Cl | Cd | Cm | Cl/Cd
-11.5 | -0.9515 | 0.02163 | -0.0521 | -43.9898
-11 | -0.9029 | 0.01771 | -0.0532 | -50.9825
-10.5 | -0.8482 | 0.01531 | -0.0542 | -55.4017
-10 | -0.7968 | 0.01377 | -0.0537 | -57.8649
-9.5 | -0.7372 | 0.01227 | -0.055 | -60.0815
-9 | -0.6731 | 0.01103 | -0.057 | -61.0245
-8.5 | -0.6124 | 0.01004 | -0.0581 | -60.996
-8 | -0.5382 | 0.00914 | -0.0622 | -58.884
-7.5 | -0.4868 | 0.00874 | -0.061 | -55.6979
-7 | -0.44 | 0.00803 | -0.0588 | -54.7945
-6.5 | -0.3909 | 0.00775 | -0.0571 | -50.4387
-6 | -0.343 | 0.00766 | -0.0552 | -44.7781
-5 | -0.2427 | 0.00733 | -0.0524 | -33.1105
-4.5 | -0.189 | 0.00717 | -0.0517 | -26.3598
-4 | -0.1354 | 0.00691 | -0.051 | -19.5948
-3.5 | -0.0806 | 0.0068 | -0.0505 | -11.8529
-3 | -0.0266 | 0.00659 | -0.0499 | -4.0364
-2.5 | 0.0281 | 0.0065 | -0.0495 | 4.3231
-2 | 0.0821 | 0.00642 | -0.0489 | 12.7882
-1.5 | 0.1359 | 0.00641 | -0.0483 | 21.2012
-1 | 0.1884 | 0.00653 | -0.0475 | 28.8515
-0.5 | 0.2417 | 0.00659 | -0.0469 | 36.6768
0 | 0.2952 | 0.00654 | -0.0463 | 45.1376
0.5 | 0.3419 | 0.0058 | -0.0447 | 58.9483
1 | 0.3882 | 0.0052 | -0.0428 | 74.6538
1.5 | 0.4297 | 0.00468 | -0.0395 | 91.8162
2 | 0.5032 | 0.00471 | -0.0433 | 106.8365
2.5 | 0.576 | 0.00488 | -0.0471 | 118.0328
3 | 0.64 | 0.00504 | -0.049 | 126.9841
3.5 | 0.7018 | 0.0052 | -0.0503 | 134.9615
4 | 0.761 | 0.00538 | -0.0511 | 141.4498
4.5 | 0.8271 | 0.00561 | -0.0535 | 147.4332
5 | 0.8907 | 0.00611 | -0.0556 | 145.7774
5.5 | 0.9555 | 0.00666 | -0.058 | 143.4685
6 | 1.0157 | 0.00697 | -0.0592 | 145.7245
6.5 | 1.0607 | 0.00739 | -0.0571 | 143.5318
7 | 1.0899 | 0.00893 | -0.0522 | 122.0493
7.5 | 1.1304 | 0.00968 | -0.0493 | 116.7769
8 | 1.1728 | 0.01028 | -0.0468 | 114.0856
8.5 | 1.2157 | 0.01087 | -0.0444 | 111.8399
9 | 1.2592 | 0.0114 | -0.0422 | 110.4561
9.5 | 1.3009 | 0.01208 | -0.0397 | 107.6904
10 | 1.3434 | 0.01272 | -0.0375 | 105.6132
10.5 | 1.3843 | 0.01346 | -0.035 | 102.8455
11 | 1.419 | 0.01459 | -0.0316 | 97.2584
11.5 | 1.4555 | 0.01551 | -0.0286 | 93.8427
12 | 1.4914 | 0.01637 | -0.0257 | 91.1057
12.5 | 1.5123 | 0.01763 | -0.0201 | 85.7799
13 | 1.5354 | 0.01886 | -0.0154 | 81.4104
13.5 | 1.5562 | 0.02036 | -0.0111 | 76.4342
14 | 1.5708 | 0.02243 | -0.0069 | 70.0312
14.5 | 1.5836 | 0.02495 | -0.0036 | 63.4709
15 | 1.5852 | 0.02886 | -0.0009 | 54.9272
15.5 | 1.5926 | 0.03291 | 0 | 48.3926
16 | 1.5846 | 0.03943 | -0.0008 | 40.1877
16.5 | 1.58 | 0.04612 | -0.0024 | 34.2585
17 | 1.5435 | 0.05714 | -0.0056 | 27.0126
17.5 | 1.5245 | 0.06615 | -0.0085 | 23.0461
18 | 1.4912 | 0.07774 | -0.0126 | 19.1819
18.5 | 1.4497 | 0.09107 | -0.0177 | 15.9185
19 | 1.4036 | 0.1055 | -0.0236 | 13.3043
19.5 | 1.365 | 0.11905 | -0.0293 | 11.4658
20 | 1.3312 | 0.13221 | -0.0353 | 10.0688

## 69. Re 4M Mach 0.25 (1)
BIGFOIL.COM POLAR EXPORT
Ritz 3-30-10
Ritz 3-30-10 |  |  |  | Cl Max: | 1.263 | at alpha= | 9 | deg
JavaFoil+Calcfoil stall+Eppler ext transition |  |  |  | L/D Max: | 135.88 | at alpha= | 6.5 | deg
Re: | 4000000 |  |  | Cd Min: | 0.00544 | at alpha= | 2 | deg
Mach: | 0.25 |  |  | Cl=0 at alpha= | -2.7623 | deg
|  |  |  | @ Cl=0.1, Cd= | 0.0068568
|  |  |  | @ Cl=0.4, Cd= | 0.0058274
|  |  |  | @ Cl=0.6, Cd= | 0.0462
alpha (deg) | Cl | Cd | Cm | Cl/Cd
-13.5 | -0.063 | 0.09735 | -0.018 | -0.646
-13 | -0.06 | 0.09218 | -0.018 | -0.651
-12.5 | -0.057 | 0.08589 | -0.018 | -0.665
-12 | -0.149 | 0.08221 | -0.018 | -1.817
-11.5 | -0.203 | 0.07874 | -0.018 | -2.575
-11 | -0.246 | 0.07531 | -0.018 | -3.271
-10.5 | -0.283 | 0.07171 | -0.018 | -3.951
-10 | -0.314 | 0.06815 | -0.018 | -4.607
-9.5 | -0.338 | 0.06399 | -0.018 | -5.282
-9 | -0.355 | 0.0591 | -0.019 | -6
-8.5 | -0.363 | 0.05527 | -0.019 | -6.57
-8 | -0.363 | 0.05181 | -0.019 | -7.012
-7.5 | -0.355 | 0.04837 | -0.02 | -7.346
-7 | -0.339 | 0.04525 | -0.021 | -7.5
-6.5 | -0.317 | 0.04199 | -0.023 | -7.538
-6 | -0.287 | 0.03867 | -0.024 | -7.429
-5.5 | -0.309 | 0.00737 | -0.044 | -41.841
-5 | -0.259 | 0.00727 | -0.045 | -35.668
-4.5 | -0.206 | 0.00695 | -0.046 | -29.618
-4 | -0.149 | 0.00742 | -0.046 | -20.085
-3.5 | -0.09 | 0.00722 | -0.047 | -12.463
-3 | -0.029 | 0.00708 | -0.047 | -4.148
-2.5 | 0.032 | 0.00697 | -0.048 | 4.58
-2 | 0.094 | 0.00685 | -0.049 | 13.68
-1.5 | 0.156 | 0.00692 | -0.049 | 22.491
-1 | 0.218 | 0.00688 | -0.05 | 31.649
-0.5 | 0.28 | 0.00685 | -0.051 | 40.878
0 | 0.344 | 0.00683 | -0.051 | 50.371
0.5 | 0.406 | 0.00572 | -0.052 | 70.944
1 | 0.468 | 0.00585 | -0.053 | 79.976
1.5 | 0.53 | 0.00587 | -0.053 | 90.268
2 | 0.592 | 0.00544 | -0.054 | 108.887
2.5 | 0.654 | 0.00557 | -0.055 | 117.421
3 | 0.715 | 0.00645 | -0.055 | 110.945
3.5 | 0.777 | 0.0067 | -0.056 | 115.984
4 | 0.838 | 0.00694 | -0.057 | 120.705
4.5 | 0.899 | 0.00724 | -0.057 | 124.208
5 | 0.959 | 0.00749 | -0.058 | 128.07
5.5 | 1.019 | 0.00775 | -0.059 | 131.52
6 | 1.074 | 0.00806 | -0.06 | 133.261
6.5 | 1.126 | 0.00829 | -0.06 | 135.88
7 | 1.174 | 0.01108 | -0.061 | 105.884
7.5 | 1.213 | 0.01176 | -0.062 | 103.132
8 | 1.242 | 0.01248 | -0.063 | 99.471
8.5 | 1.259 | 0.0134 | -0.063 | 93.934
9 | 1.263 | 0.01467 | -0.064 | 86.107
9.5 | 1.252 | 0.01571 | -0.065 | 79.694
10 | 1.225 | 0.01675 | -0.066 | 73.13
10.5 | 1.181 | 0.0179 | -0.067 | 65.979
11 | 1.12 | 0.01916 | -0.067 | 58.445
11.5 | 1.008 | 0.02213 | -0.066 | 45.557
12 | 0.909 | 0.02514 | -0.065 | 36.146
12.5 | 0.801 | 0.02863 | -0.065 | 27.969
13 | 0.683 | 0.0343 | -0.064 | 19.903
13.5 | 0.563 | 0.04035 | -0.064 | 13.954
14 | 0.442 | 0.0462 | -0.063 | 9.559

## 70. Re 4M Mach 0.25 (2)
BIGFOIL.COM POLAR EXPORT
Ritz 3-30-10
Ritz 3-30-10 |  |  |  | Cl Max: | 1.4874 | at alpha= | 13.5 | deg
XFOIL ncrit=9 |  |  |  | L/D Max: | 147.496 | at alpha= | 4.5 | deg
Re: | 4000000 |  |  | Cd Min: | 0.24563 | at alpha= | -20 | deg
Mach: | 0.25 |  |  | Cl=0 at alpha= | -2.7509 | deg
|  |  |  | @ Cl=0.1, Cd= | 0.0064859
|  |  |  | @ Cl=0.4, Cd= | 0.0052789
|  |  |  | @ Cl=0.6, Cd= | 0.0049655
alpha (deg) | Cl | Cd | Cm | Cl/Cd
-20 | -0.6694 | 0.24563 | 0.0413 | -2.7252
-19.5 | -0.6517 | 0.23921 | 0.0375 | -2.7244
-19 | -0.6342 | 0.23267 | 0.0338 | -2.7257
-18.5 | -0.6166 | 0.22603 | 0.0302 | -2.728
-18 | -0.5989 | 0.21893 | 0.0267 | -2.7356
-17.5 | -0.582 | 0.21212 | 0.0232 | -2.7437
-17 | -0.5654 | 0.20516 | 0.0199 | -2.7559
-16.5 | -0.5495 | 0.19782 | 0.0165 | -2.7778
-16 | -0.5344 | 0.19042 | 0.0133 | -2.8064
-15.5 | -0.5238 | 0.18142 | 0.0099 | -2.8872
-15 | -0.5087 | 0.17506 | 0.0071 | -2.9059
-14.5 | -0.4943 | 0.16841 | 0.0042 | -2.9351
-14 | -0.4802 | 0.16199 | 0.0016 | -2.9644
-13.5 | -0.4672 | 0.15511 | -0.001 | -3.0121
-13 | -0.4545 | 0.14845 | -0.0035 | -3.0616
-12.5 | -0.4427 | 0.14097 | -0.006 | -3.1404
-12 | -0.4324 | 0.13386 | -0.0083 | -3.2302
-11.5 | -0.4236 | 0.12661 | -0.0105 | -3.3457
-11 | -0.4167 | 0.11924 | -0.0126 | -3.4946
-10.5 | -0.4433 | 0.10377 | -0.0173 | -4.2719
-10 | -0.4389 | 0.09681 | -0.0197 | -4.5336
-9.5 | -0.4404 | 0.08887 | -0.0225 | -4.9556
-8.5 | -0.4347 | 0.06749 | -0.0422 | -6.441
-8 | -0.5476 | 0.01228 | -0.0703 | -44.5928
-7.5 | -0.501 | 0.01058 | -0.0674 | -47.3535
-7 | -0.4527 | 0.00949 | -0.0646 | -47.7028
-6.5 | -0.4062 | 0.0084 | -0.0614 | -48.3571
-6 | -0.3583 | 0.00814 | -0.0585 | -44.0172
-5.5 | -0.306 | 0.00804 | -0.0567 | -38.0597
-4.5 | -0.1966 | 0.00732 | -0.0541 | -26.8579
-4 | -0.1409 | 0.00703 | -0.0531 | -20.0427
-3.5 | -0.0843 | 0.00685 | -0.0524 | -12.3066
-3 | -0.0281 | 0.00665 | -0.0516 | -4.2256
-2.5 | 0.0283 | 0.00659 | -0.051 | 4.2944
-2 | 0.0838 | 0.00648 | -0.0502 | 12.9321
-1.5 | 0.1391 | 0.0065 | -0.0495 | 21.4
-1 | 0.1929 | 0.00664 | -0.0485 | 29.0512
-0.5 | 0.2484 | 0.00667 | -0.0479 | 37.2414
0 | 0.3042 | 0.00663 | -0.0474 | 45.8824
0.5 | 0.3524 | 0.00587 | -0.0456 | 60.0341
1 | 0.3999 | 0.00528 | -0.0436 | 75.7386
1.5 | 0.4437 | 0.00478 | -0.0404 | 92.8243
2 | 0.5175 | 0.00476 | -0.0439 | 108.7185
2.5 | 0.5931 | 0.00495 | -0.0478 | 119.8182
3 | 0.6599 | 0.0051 | -0.0497 | 129.3922
3.5 | 0.724 | 0.00529 | -0.051 | 136.862
4 | 0.7856 | 0.00551 | -0.0518 | 142.5771
4.5 | 0.854 | 0.00579 | -0.0541 | 147.4957
5 | 0.9194 | 0.00639 | -0.0561 | 143.8811
5.5 | 0.9883 | 0.00682 | -0.0585 | 144.912
6 | 1.0476 | 0.00714 | -0.0588 | 146.7227
6.5 | 1.094 | 0.00761 | -0.0562 | 143.7582
7 | 1.1204 | 0.00938 | -0.0502 | 119.4456
7.5 | 1.1628 | 0.01012 | -0.0469 | 114.9012
8 | 1.2075 | 0.01072 | -0.044 | 112.6399
8.5 | 1.2519 | 0.01135 | -0.0411 | 110.2996
9 | 1.2943 | 0.01212 | -0.0378 | 106.7904
9.5 | 1.3383 | 0.01281 | -0.0349 | 104.4731
10 | 1.3786 | 0.01375 | -0.0313 | 100.2618
10.5 | 1.4101 | 0.01517 | -0.0264 | 92.9532
11 | 1.441 | 0.01645 | -0.0216 | 87.5988
11.5 | 1.4597 | 0.01785 | -0.0148 | 81.7759
12 | 1.4833 | 0.0193 | -0.0096 | 76.8549
12.5 | 1.4806 | 0.02253 | -0.0028 | 65.7168
13 | 1.4868 | 0.02594 | 0.001 | 57.3169
13.5 | 1.4874 | 0.03064 | 0.0029 | 48.5444
14 | 1.4743 | 0.03803 | 0.0021 | 38.7668
14.5 | 1.4563 | 0.04686 | -0.0004 | 31.0777
15 | 1.4162 | 0.05855 | -0.004 | 24.1879
15.5 | 1.3956 | 0.06819 | -0.0072 | 20.4663
16 | 1.3561 | 0.08092 | -0.012 | 16.7585
16.5 | 1.3342 | 0.09154 | -0.0161 | 14.575
17 | 1.2867 | 0.10626 | -0.0222 | 12.109
17.5 | 1.2653 | 0.11736 | -0.0268 | 10.7814
18 | 1.2448 | 0.12865 | -0.0318 | 9.6759
18.5 | 1.2115 | 0.14254 | -0.0385 | 8.4994

## 71. Re 4M Mach 0.50 (1)
BIGFOIL.COM POLAR EXPORT
Ritz 3-30-10
Ritz 3-30-10 |  |  |  | Cl Max: | 1.278 | at alpha= | 20 | deg
JavaFoil+Calcfoil stall+Eppler ext transition |  |  |  | L/D Max: | 128.493 | at alpha= | 6 | deg
Re: | 4000000 |  |  | Cd Min: | 0.00602 | at alpha= | 0.5 | deg
Mach: | 0.5 |  |  | Cl=0 at alpha= | -2.7574 | deg
|  |  |  | @ Cl=0.1, Cd= | 0.0070074
|  |  |  | @ Cl=0.4, Cd= | 0.0068531
|  |  |  | @ Cl=0.6, Cd= | 0.0062741
alpha (deg) | Cl | Cd | Cm | Cl/Cd
-20 | -0.958 | 0.15856 | -0.023 | -6.041
-19.5 | -0.929 | 0.15448 | -0.023 | -6.017
-19 | -0.9 | 0.15149 | -0.022 | -5.939
-18.5 | -0.87 | 0.14858 | -0.021 | -5.855
-18 | -0.843 | 0.14209 | -0.021 | -5.932
-17.5 | -0.816 | 0.13761 | -0.021 | -5.93
-17 | -0.789 | 0.13382 | -0.021 | -5.897
-16.5 | -0.762 | 0.12833 | -0.021 | -5.939
-16 | -0.735 | 0.1241 | -0.021 | -5.925
-15.5 | -0.708 | 0.11869 | -0.021 | -5.967
-15 | -0.681 | 0.11594 | -0.022 | -5.874
-14.5 | -0.654 | 0.11245 | -0.022 | -5.814
-14 | -0.626 | 0.10735 | -0.022 | -5.836
-13.5 | -0.599 | 0.10336 | -0.022 | -5.796
-13 | -0.572 | 0.10208 | -0.022 | -5.604
-12.5 | -0.544 | 0.09515 | -0.022 | -5.715
-12 | -0.515 | 0.09175 | -0.021 | -5.613
-11.5 | -0.487 | 0.08613 | -0.021 | -5.659
-11 | -0.46 | 0.0831 | -0.021 | -5.534
-10.5 | -0.432 | 0.08065 | -0.021 | -5.361
-10 | -0.405 | 0.07856 | -0.022 | -5.152
-9.5 | -0.377 | 0.07557 | -0.022 | -4.99
-9 | -0.349 | 0.07217 | -0.022 | -4.841
-8.5 | -0.321 | 0.07103 | -0.022 | -4.525
-8 | -0.293 | 0.06034 | -0.022 | -4.862
-7.5 | -0.266 | 0.05249 | -0.022 | -5.061
-7 | -0.238 | 0.04775 | -0.023 | -4.981
-6.5 | -0.21 | 0.04505 | -0.024 | -4.662
-6 | -0.182 | 0.04099 | -0.024 | -4.443
-5.5 | -0.153 | 0.04468 | -0.021 | -3.435
-5 | -0.186 | 0.03974 | -0.022 | -4.689
-4.5 | -0.172 | 0.0346 | -0.026 | -4.985
-4 | -0.161 | 0.00792 | -0.052 | -20.291
-3.5 | -0.099 | 0.00762 | -0.052 | -12.963
-3 | -0.033 | 0.00745 | -0.053 | -4.362
-2.5 | 0.035 | 0.00729 | -0.054 | 4.866
-2 | 0.104 | 0.00699 | -0.054 | 14.936
-1.5 | 0.174 | 0.0072 | -0.055 | 24.136
-1 | 0.243 | 0.00714 | -0.056 | 34.1
-0.5 | 0.313 | 0.00715 | -0.057 | 43.766
0 | 0.384 | 0.0071 | -0.057 | 54.168
0.5 | 0.454 | 0.00602 | -0.058 | 75.348
1 | 0.523 | 0.00618 | -0.059 | 84.664
1.5 | 0.592 | 0.00623 | -0.06 | 95.021
2 | 0.661 | 0.00661 | -0.06 | 99.922
2.5 | 0.73 | 0.00606 | -0.061 | 120.496
3 | 0.798 | 0.00717 | -0.062 | 111.274
3.5 | 0.866 | 0.00748 | -0.063 | 115.809
4 | 0.934 | 0.00784 | -0.063 | 119.22
4.5 | 1.002 | 0.00816 | -0.064 | 122.791
5 | 1.069 | 0.00853 | -0.065 | 125.218
5.5 | 1.133 | 0.00893 | -0.066 | 126.919
6 | 1.188 | 0.00925 | -0.067 | 128.493
6.5 | 1.233 | 0.0129 | -0.068 | 95.592
7 | 1.26 | 0.01405 | -0.068 | 89.657
7.5 | 1.236 | 0.01547 | -0.069 | 79.907
8 | 0.972 | 0.018 | -0.07 | 54.008
8.5 | 0.781 | 0.01863 | -0.071 | 41.937
9 | 0.784 | 0.0229 | -0.069 | 34.253
9.5 | 0.684 | 0.06646 | -0.035 | 10.289
10 | 0.825 | 0.02989 | -0.068 | 27.594
10.5 | 0.827 | 0.04065 | -0.065 | 20.348
11 | 0.765 | 0.08272 | -0.036 | 9.249
11.5 | 0.835 | 0.07279 | -0.057 | 11.466
12 | 0.819 | 0.09394 | -0.037 | 8.722
12.5 | 0.847 | 0.09595 | -0.038 | 8.824
13 | 0.929 | 0.07933 | -0.061 | 11.715
13.5 | 0.952 | 0.08883 | -0.061 | 10.723
14 | 0.956 | 0.10441 | -0.055 | 9.156
14.5 | 0.997 | 0.10275 | -0.06 | 9.706
15 | 1.026 | 0.10853 | -0.061 | 9.453
15.5 | 1.045 | 0.12229 | -0.059 | 8.548
16 | 1.06 | 0.14512 | -0.057 | 7.307
16.5 | 1.087 | 0.13785 | -0.057 | 7.886
17 | 1.116 | 0.14142 | -0.059 | 7.891
17.5 | 1.144 | 0.14562 | -0.06 | 7.857
18 | 1.173 | 0.15082 | -0.061 | 7.776
18.5 | 1.203 | 0.15429 | -0.062 | 7.798
19 | 1.231 | 0.16033 | -0.063 | 7.678
19.5 | 1.256 | 0.16953 | -0.064 | 7.412
20 | 1.278 | 0.18315 | -0.063 | 6.979

## 72. Re 4M Mach 0.50 (2)
BIGFOIL.COM POLAR EXPORT
Ritz 3-30-10
Ritz 3-30-10 |  |  |  | Cl Max: | 1.3671 | at alpha= | 9 | deg
XFOIL ncrit=9 |  |  |  | L/D Max: | 149.117 | at alpha= | 5.5 | deg
Re: | 4000000 |  |  | Cd Min: | 0.18612 | at alpha= | -15 | deg
Mach: | 0.5 |  |  | Cl=0 at alpha= | -2.7182 | deg
|  |  |  | @ Cl=0.1, Cd= | 0.0069199
|  |  |  | @ Cl=0.4, Cd= | 0.0063219
|  |  |  | @ Cl=0.6, Cd= | 0.0050694
alpha (deg) | Cl | Cd | Cm | Cl/Cd
-15 | -0.5157 | 0.18612 | 0.0079 | -2.7708
-14.5 | -0.4972 | 0.17906 | 0.0047 | -2.7767
-14 | -0.4785 | 0.17216 | 0.0016 | -2.7794
-13.5 | -0.4612 | 0.16468 | -0.0014 | -2.8006
-13 | -0.4437 | 0.15706 | -0.0043 | -2.825
-12.5 | -0.4288 | 0.14944 | -0.007 | -2.8694
-12 | -0.4147 | 0.14205 | -0.0095 | -2.9194
-11.5 | -0.4024 | 0.13464 | -0.0117 | -2.9887
-11 | -0.2804 | 0.11327 | -0.0242 | -2.4755
-10.5 | -0.383 | 0.11994 | -0.0158 | -3.1933
-10 | -0.3757 | 0.11217 | -0.018 | -3.3494
-9.5 | -0.3691 | 0.10362 | -0.0211 | -3.5621
-9 | -0.3453 | 0.09411 | -0.0294 | -3.6691
-8.5 | -0.3336 | 0.08556 | -0.0344 | -3.899
-8 | -0.2643 | 0.07085 | -0.0612 | -3.7304
-7.5 | -0.219 | 0.06028 | -0.0796 | -3.633
-7 | -0.242 | 0.05355 | -0.0821 | -4.5191
-6.5 | -0.2588 | 0.04464 | -0.0852 | -5.7975
-6 | -0.259 | 0.03651 | -0.0849 | -7.0939
-5.5 | -0.2457 | 0.02903 | -0.0821 | -8.4637
-5 | -0.2262 | 0.02141 | -0.0771 | -10.5652
-4.5 | -0.2164 | 0.01069 | -0.0691 | -20.2432
-4 | -0.1629 | 0.00823 | -0.0647 | -19.7934
-3.5 | -0.0998 | 0.00755 | -0.0619 | -13.2185
-3 | -0.0359 | 0.00712 | -0.0597 | -5.0421
-2.5 | 0.0278 | 0.00688 | -0.0578 | 4.0407
-2 | 0.09 | 0.00691 | -0.0561 | 13.0246
-1.5 | 0.1506 | 0.00697 | -0.0542 | 21.6069
-1 | 0.2143 | 0.00694 | -0.0531 | 30.879
-0.5 | 0.2784 | 0.00691 | -0.0522 | 40.2894
0 | 0.3423 | 0.00688 | -0.0514 | 49.7529
0.5 | 0.4002 | 0.00632 | -0.0497 | 63.3228
1 | 0.4534 | 0.00568 | -0.0472 | 79.8239
1.5 | 0.507 | 0.00524 | -0.0443 | 96.7557
2 | 0.5757 | 0.00501 | -0.0444 | 114.9102
2.5 | 0.6698 | 0.00524 | -0.0501 | 127.8244
3 | 0.7492 | 0.00547 | -0.0524 | 136.9653
3.5 | 0.8237 | 0.00577 | -0.0535 | 142.7556
4 | 0.8942 | 0.00642 | -0.0539 | 139.2835
4.5 | 0.9734 | 0.00684 | -0.0557 | 142.3099
5 | 1.0551 | 0.00718 | -0.0575 | 146.9499
5.5 | 1.1318 | 0.00759 | -0.058 | 149.1173
6 | 1.1884 | 0.008 | -0.0541 | 148.55
6.5 | 1.2112 | 0.00996 | -0.0449 | 121.6064
7 | 1.2523 | 0.0111 | -0.0381 | 112.8198
7.5 | 1.2992 | 0.01199 | -0.032 | 108.357
8 | 1.3424 | 0.01311 | -0.0252 | 102.3951
8.5 | 1.3644 | 0.01484 | -0.0151 | 91.9407
9 | 1.3671 | 0.01751 | -0.004 | 78.0754
9.5 | 1.3507 | 0.0222 | 0.0045 | 60.8423
10 | 1.3251 | 0.03008 | 0.0063 | 44.0525
10.5 | 1.2951 | 0.04047 | 0.0034 | 32.0015
11 | 1.2604 | 0.05098 | 0.0008 | 24.7234
11.5 | 1.2231 | 0.06199 | -0.0024 | 19.7306
12 | 1.1883 | 0.0732 | -0.0063 | 16.2336
12.5 | 1.1555 | 0.08477 | -0.0106 | 13.631
13 | 1.1231 | 0.0969 | -0.0156 | 11.5903
13.5 | 1.0962 | 0.10899 | -0.0209 | 10.0578
14 | 1.0689 | 0.12183 | -0.0269 | 8.7737

## 73. Re 5M Mach 0.00 (1)
BIGFOIL.COM POLAR EXPORT
Ritz 3-30-10
Ritz 3-30-10 |  |  |  | Cl Max: | 1.282 | at alpha= | 10 | deg
JavaFoil+Calcfoil stall+Eppler ext transition |  |  |  | L/D Max: | 141.771 | at alpha= | 6.5 | deg
Re: | 5000000 |  |  | Cd Min: | 0.00567 | at alpha= | 1 | deg
Mach: | 0 |  |  | Cl=0 at alpha= | -2.7627 | deg
|  |  |  | @ Cl=0.1, Cd= | 0.0065565
|  |  |  | @ Cl=0.4, Cd= | 0.0060057
|  |  |  | @ Cl=0.6, Cd= | 0.005865
alpha (deg) | Cl | Cd | Cm | Cl/Cd
-15.5 | -0.332 | 0.11569 | -0.017 | -2.869
-15 | -0.347 | 0.10946 | -0.017 | -3.166
-14.5 | -0.361 | 0.10511 | -0.017 | -3.435
-14 | -0.375 | 0.10071 | -0.017 | -3.727
-13.5 | -0.389 | 0.09541 | -0.017 | -4.08
-13 | -0.402 | 0.09039 | -0.017 | -4.45
-12.5 | -0.414 | 0.08481 | -0.017 | -4.885
-12 | -0.425 | 0.08001 | -0.018 | -5.309
-11.5 | -0.433 | 0.07566 | -0.018 | -5.726
-11 | -0.439 | 0.07118 | -0.018 | -6.172
-10.5 | -0.442 | 0.06719 | -0.018 | -6.586
-10 | -0.442 | 0.06292 | -0.019 | -7.029
-9.5 | -0.438 | 0.05907 | -0.019 | -7.418
-9 | -0.43 | 0.05511 | -0.019 | -7.804
-8.5 | -0.418 | 0.05152 | -0.02 | -8.11
-8 | -0.401 | 0.04898 | -0.021 | -8.18
-7.5 | -0.38 | 0.0447 | -0.022 | -8.493
-7 | -0.354 | 0.04197 | -0.023 | -8.424
-6.5 | -0.395 | 0.00747 | -0.042 | -52.9
-6 | -0.352 | 0.00727 | -0.042 | -48.462
-5.5 | -0.305 | 0.00714 | -0.043 | -42.776
-5 | -0.255 | 0.00692 | -0.044 | -36.813
-4.5 | -0.201 | 0.00675 | -0.044 | -29.789
-4 | -0.145 | 0.00707 | -0.045 | -20.525
-3.5 | -0.087 | 0.00691 | -0.045 | -12.648
-3 | -0.028 | 0.00683 | -0.046 | -4.175
-2.5 | 0.031 | 0.00668 | -0.047 | 4.632
-2 | 0.091 | 0.00654 | -0.047 | 13.877
-1.5 | 0.151 | 0.00665 | -0.048 | 22.668
-1 | 0.211 | 0.00707 | -0.048 | 29.852
-0.5 | 0.271 | 0.00662 | -0.049 | 40.946
0 | 0.333 | 0.00655 | -0.05 | 50.857
0.5 | 0.393 | 0.00605 | -0.05 | 64.946
1 | 0.453 | 0.00567 | -0.051 | 79.971
1.5 | 0.513 | 0.0057 | -0.052 | 90.069
2 | 0.573 | 0.00582 | -0.052 | 98.478
2.5 | 0.633 | 0.00592 | -0.053 | 107.023
3 | 0.693 | 0.00608 | -0.054 | 113.94
3.5 | 0.752 | 0.00626 | -0.054 | 120.08
4 | 0.812 | 0.00652 | -0.055 | 124.468
4.5 | 0.871 | 0.00678 | -0.056 | 128.419
5 | 0.93 | 0.00697 | -0.056 | 133.378
5.5 | 0.988 | 0.00723 | -0.057 | 136.607
6 | 1.042 | 0.00751 | -0.058 | 138.817
6.5 | 1.094 | 0.00771 | -0.058 | 141.771
7 | 1.142 | 0.01011 | -0.059 | 112.994
7.5 | 1.185 | 0.01069 | -0.06 | 110.891
8 | 1.22 | 0.01135 | -0.061 | 107.537
8.5 | 1.249 | 0.01199 | -0.061 | 104.166
9 | 1.269 | 0.01297 | -0.062 | 97.813
9.5 | 1.28 | 0.01376 | -0.063 | 93.04
10 | 1.282 | 0.01462 | -0.064 | 87.706
10.5 | 1.276 | 0.01533 | -0.064 | 83.182
11 | 1.26 | 0.01634 | -0.065 | 77.12
11.5 | 1.236 | 0.01724 | -0.066 | 71.696
12 | 1.205 | 0.01835 | -0.067 | 65.637
12.5 | 1.134 | 0.02083 | -0.065 | 54.443
13 | 1.081 | 0.02344 | -0.065 | 46.095
13.5 | 1.024 | 0.02684 | -0.065 | 38.131
14 | 0.968 | 0.03002 | -0.065 | 32.244
14.5 | 0.908 | 0.03506 | -0.065 | 25.891
15 | 0.848 | 0.04149 | -0.064 | 20.428

## 74. Re 5M Mach 0.00 (2)
BIGFOIL.COM POLAR EXPORT
Ritz 3-30-10
Ritz 3-30-10 |  |  |  | Cl Max: | 1.6537 | at alpha= | 16 | deg
XFOIL ncrit=9 |  |  |  | L/D Max: | 150 | at alpha= | 4.5 | deg
Re: | 5000000 |  |  | Cd Min: | 0.1146 | at alpha= | 20 | deg
Mach: | 0 |  |  | Cl=0 at alpha= | -2.7519 | deg
|  |  |  | @ Cl=0.1, Cd= | 0.0062618
|  |  |  | @ Cl=0.4, Cd= | 0.0052087
|  |  |  | @ Cl=0.6, Cd= | 0.004703
alpha (deg) | Cl | Cd | Cm | Cl/Cd
-12.5 | -0.8887 | 0.04851 | -0.0555 | -18.3199
-12 | -0.9919 | 0.02015 | -0.052 | -49.2258
-11.5 | -0.9491 | 0.01573 | -0.0524 | -60.3369
-11 | -0.8923 | 0.01391 | -0.0538 | -64.1481
-10.5 | -0.8446 | 0.0125 | -0.0528 | -67.568
-10 | -0.7873 | 0.01137 | -0.0536 | -69.2436
-9.5 | -0.7254 | 0.01035 | -0.0554 | -70.087
-9 | -0.6649 | 0.00952 | -0.0567 | -69.8424
-8.5 | -0.5898 | 0.00874 | -0.0613 | -67.4828
-8 | -0.5403 | 0.0084 | -0.0599 | -64.3214
-7.5 | -0.4912 | 0.00808 | -0.0584 | -60.7921
-7 | -0.4429 | 0.00765 | -0.0567 | -57.8954
-6.5 | -0.3953 | 0.00746 | -0.0549 | -52.9893
-6 | -0.3475 | 0.00746 | -0.0532 | -46.5818
-5.5 | -0.2955 | 0.00727 | -0.0523 | -40.6465
-5 | -0.243 | 0.00701 | -0.0515 | -34.6648
-4.5 | -0.189 | 0.00686 | -0.0511 | -27.551
-4 | -0.1354 | 0.00662 | -0.0504 | -20.4532
-3.5 | -0.0809 | 0.0065 | -0.0501 | -12.4462
-3 | -0.0269 | 0.00634 | -0.0496 | -4.2429
-2.5 | 0.0273 | 0.0063 | -0.0491 | 4.3333
-2 | 0.0808 | 0.00624 | -0.0485 | 12.9487
-1.5 | 0.1337 | 0.0063 | -0.0479 | 21.2222
-1 | 0.1864 | 0.0064 | -0.0472 | 29.125
-0.5 | 0.2402 | 0.00642 | -0.0467 | 37.4143
0 | 0.2943 | 0.00639 | -0.0463 | 46.0563
1 | 0.3919 | 0.00529 | -0.0438 | 74.0832
1.5 | 0.4377 | 0.00483 | -0.0417 | 90.6211
2 | 0.4816 | 0.00446 | -0.0389 | 107.9821
3 | 0.6278 | 0.00476 | -0.0469 | 131.8908
3.5 | 0.6894 | 0.00492 | -0.0483 | 140.122
4 | 0.749 | 0.00511 | -0.0493 | 146.5753
4.5 | 0.807 | 0.00538 | -0.0499 | 150
5 | 0.8688 | 0.00595 | -0.0518 | 146.0168
5.5 | 0.9322 | 0.00637 | -0.0539 | 146.3422
6 | 0.9991 | 0.00667 | -0.0568 | 149.7901
6.5 | 1.0589 | 0.00721 | -0.0582 | 146.8655
7 | 1.0889 | 0.00867 | -0.0535 | 125.594
7.5 | 1.1305 | 0.00931 | -0.0509 | 121.4286
8 | 1.1739 | 0.0098 | -0.0487 | 119.7857
8.5 | 1.2169 | 0.01032 | -0.0464 | 117.9167
9 | 1.2599 | 0.01086 | -0.0443 | 116.0129
9.5 | 1.3024 | 0.01142 | -0.0421 | 114.0455
10 | 1.3446 | 0.01202 | -0.0399 | 111.8636
10.5 | 1.3852 | 0.01277 | -0.0376 | 108.473
11 | 1.4258 | 0.01349 | -0.0353 | 105.6931
11.5 | 1.4652 | 0.01426 | -0.033 | 102.7489
12 | 1.5035 | 0.01503 | -0.0305 | 100.0333
12.5 | 1.5365 | 0.01606 | -0.0273 | 95.6725
13 | 1.564 | 0.01702 | -0.023 | 91.8919
13.5 | 1.5882 | 0.01809 | -0.0186 | 87.7944
14 | 1.6094 | 0.01947 | -0.0143 | 82.6605
14.5 | 1.6287 | 0.02109 | -0.0104 | 77.2262
15 | 1.6408 | 0.0234 | -0.0066 | 70.1197
15.5 | 1.6502 | 0.02629 | -0.0037 | 62.7691
16 | 1.6537 | 0.03019 | -0.0018 | 54.7764
16.5 | 1.6434 | 0.03628 | -0.0014 | 45.2977
17 | 1.6379 | 0.04271 | -0.0026 | 38.3493
17.5 | 1.6083 | 0.05257 | -0.0052 | 30.5935
18 | 1.5459 | 0.06749 | -0.01 | 22.9056
18.5 | 1.5472 | 0.07384 | -0.0121 | 20.9534
19 | 1.5055 | 0.08706 | -0.0171 | 17.2927
19.5 | 1.445 | 0.10366 | -0.0238 | 13.9398
20 | 1.4207 | 0.1146 | -0.0283 | 12.397

## 75. Re 5M Mach 0.10 (1)
BIGFOIL.COM POLAR EXPORT
Ritz 3-30-10
Ritz 3-30-10 |  |  |  | Cl Max: | 1.278 | at alpha= | 9.5 | deg
JavaFoil+Calcfoil stall+Eppler ext transition |  |  |  | L/D Max: | 140.893 | at alpha= | 6.5 | deg
Re: | 5000000 |  |  | Cd Min: | 0.00563 | at alpha= | 1 | deg
Mach: | 0.1 |  |  | Cl=0 at alpha= | -2.7583 | deg
|  |  |  | @ Cl=0.1, Cd= | 0.0065436
|  |  |  | @ Cl=0.4, Cd= | 0.0060431
|  |  |  | @ Cl=0.6, Cd= | 0.005884
alpha (deg) | Cl | Cd | Cm | Cl/Cd
-15 | -0.306 | 0.11039 | -0.017 | -2.769
-14.5 | -0.322 | 0.10477 | -0.017 | -3.077
-14 | -0.339 | 0.09998 | -0.017 | -3.391
-13.5 | -0.355 | 0.09466 | -0.017 | -3.755
-13 | -0.371 | 0.0906 | -0.017 | -4.098
-12.5 | -0.386 | 0.08554 | -0.017 | -4.514
-12 | -0.4 | 0.08063 | -0.017 | -4.957
-11.5 | -0.411 | 0.07687 | -0.018 | -5.35
-11 | -0.42 | 0.07143 | -0.018 | -5.886
-10.5 | -0.427 | 0.06764 | -0.018 | -6.308
-10 | -0.429 | 0.06344 | -0.019 | -6.769
-9.5 | -0.428 | 0.05973 | -0.019 | -7.165
-9 | -0.422 | 0.05562 | -0.019 | -7.594
-8.5 | -0.412 | 0.05217 | -0.02 | -7.896
-8 | -0.397 | 0.04952 | -0.021 | -8.013
-7.5 | -0.377 | 0.04505 | -0.022 | -8.372
-7 | -0.352 | 0.04226 | -0.023 | -8.336
-6.5 | -0.325 | 0.03685 | -0.026 | -8.832
-6 | -0.353 | 0.00735 | -0.043 | -47.999
-5.5 | -0.306 | 0.00721 | -0.043 | -42.418
-5 | -0.255 | 0.00699 | -0.044 | -36.536
-4.5 | -0.202 | 0.00677 | -0.044 | -29.785
-4 | -0.146 | 0.00707 | -0.045 | -20.613
-3.5 | -0.088 | 0.00698 | -0.046 | -12.57
-3 | -0.029 | 0.00683 | -0.046 | -4.195
-2.5 | 0.031 | 0.00673 | -0.047 | 4.621
-2 | 0.091 | 0.00652 | -0.047 | 13.999
-1.5 | 0.152 | 0.00668 | -0.048 | 22.707
-1 | 0.212 | 0.00712 | -0.049 | 29.774
-0.5 | 0.272 | 0.00659 | -0.049 | 41.366
0 | 0.335 | 0.00657 | -0.05 | 50.954
0.5 | 0.395 | 0.00608 | -0.051 | 64.961
1 | 0.456 | 0.00563 | -0.051 | 80.932
1.5 | 0.516 | 0.00566 | -0.052 | 91.201
2 | 0.576 | 0.00588 | -0.053 | 97.93
2.5 | 0.636 | 0.00589 | -0.053 | 107.99
3 | 0.696 | 0.00607 | -0.054 | 114.643
3.5 | 0.756 | 0.00633 | -0.055 | 119.431
4 | 0.816 | 0.00652 | -0.055 | 125.164
4.5 | 0.875 | 0.00678 | -0.056 | 129.008
5 | 0.934 | 0.00704 | -0.057 | 132.666
5.5 | 0.992 | 0.00724 | -0.057 | 137.152
6 | 1.047 | 0.00751 | -0.058 | 139.431
6.5 | 1.099 | 0.0078 | -0.059 | 140.893
7 | 1.147 | 0.01021 | -0.06 | 112.323
7.5 | 1.189 | 0.01079 | -0.06 | 110.222
8 | 1.224 | 0.01136 | -0.061 | 107.769
8.5 | 1.251 | 0.01211 | -0.062 | 103.298
9 | 1.269 | 0.01314 | -0.062 | 96.613
9.5 | 1.278 | 0.01399 | -0.063 | 91.362
10 | 1.277 | 0.01485 | -0.064 | 86.026
10.5 | 1.266 | 0.01568 | -0.065 | 80.753
11 | 1.246 | 0.01659 | -0.066 | 75.093
11.5 | 1.216 | 0.01761 | -0.066 | 69.054
12 | 1.179 | 0.01887 | -0.067 | 62.482
12.5 | 1.099 | 0.02166 | -0.066 | 50.736
13 | 1.039 | 0.02463 | -0.065 | 42.161
13.5 | 0.979 | 0.02745 | -0.065 | 35.668
14 | 0.914 | 0.03191 | -0.065 | 28.647
14.5 | 0.849 | 0.03754 | -0.064 | 22.604

## 76. Re 5M Mach 0.10 (2)
BIGFOIL.COM POLAR EXPORT
Ritz 3-30-10
Ritz 3-30-10 |  |  |  | Cl Max: | 1.6342 | at alpha= | 15.5 | deg
XFOIL ncrit=9 |  |  |  | L/D Max: | 150.075 | at alpha= | 6 | deg
Re: | 5000000 |  |  | Cd Min: | 0.12777 | at alpha= | 20 | deg
Mach: | 0.1 |  |  | Cl=0 at alpha= | -2.7509 | deg
|  |  |  | @ Cl=0.1, Cd= | 0.0062685
|  |  |  | @ Cl=0.4, Cd= | 0.0052411
|  |  |  | @ Cl=0.6, Cd= | 0.0047062
alpha (deg) | Cl | Cd | Cm | Cl/Cd
-12 | -0.6476 | 0.08225 | -0.0304 | -7.8736
-11.5 | -0.9366 | 0.02153 | -0.0552 | -43.5021
-11 | -0.8957 | 0.01576 | -0.0559 | -56.8338
-10.5 | -0.8489 | 0.0136 | -0.0549 | -62.4191
-10 | -0.7927 | 0.01211 | -0.0553 | -65.4583
-9.5 | -0.731 | 0.01086 | -0.0568 | -67.3112
-9 | -0.6702 | 0.00989 | -0.058 | -67.7654
-8.5 | -0.5938 | 0.009 | -0.0625 | -65.9778
-8 | -0.5443 | 0.00857 | -0.0609 | -63.5123
-7.5 | -0.4949 | 0.00819 | -0.0593 | -60.4274
-7 | -0.4455 | 0.00784 | -0.0577 | -56.824
-6.5 | -0.3984 | 0.00754 | -0.0556 | -52.8382
-6 | -0.3502 | 0.00751 | -0.0538 | -46.6312
-5.5 | -0.2972 | 0.00738 | -0.053 | -40.271
-5 | -0.2447 | 0.00705 | -0.052 | -34.7092
-4.5 | -0.1904 | 0.00687 | -0.0515 | -27.7147
-4 | -0.1364 | 0.00664 | -0.0508 | -20.5422
-3.5 | -0.0816 | 0.0065 | -0.0504 | -12.5538
-3 | -0.0271 | 0.00635 | -0.0499 | -4.2677
-2.5 | 0.0273 | 0.00631 | -0.0494 | 4.3265
-2 | 0.0811 | 0.00624 | -0.0488 | 12.9968
-1.5 | 0.1342 | 0.00632 | -0.0481 | 21.2342
-1 | 0.1873 | 0.00641 | -0.0474 | 29.22
-0.5 | 0.2415 | 0.00642 | -0.0469 | 37.6168
0 | 0.2959 | 0.00639 | -0.0465 | 46.3067
0.5 | 0.3447 | 0.00578 | -0.0452 | 59.6367
1 | 0.3941 | 0.0053 | -0.0439 | 74.3585
1.5 | 0.4402 | 0.00484 | -0.0419 | 90.9504
2 | 0.4841 | 0.00447 | -0.039 | 108.2998
3 | 0.6313 | 0.00477 | -0.047 | 132.348
3.5 | 0.6934 | 0.00493 | -0.0484 | 140.6491
4 | 0.7535 | 0.00513 | -0.0494 | 146.8811
4.5 | 0.8117 | 0.00543 | -0.05 | 149.4843
5 | 0.874 | 0.006 | -0.0519 | 145.6667
5.5 | 0.938 | 0.0064 | -0.054 | 146.5625
6 | 1.0055 | 0.0067 | -0.0569 | 150.0746
6.5 | 1.0648 | 0.00726 | -0.0581 | 146.6667
7 | 1.0946 | 0.00875 | -0.0532 | 125.0971
7.5 | 1.1367 | 0.00937 | -0.0505 | 121.3127
8 | 1.1803 | 0.00987 | -0.0482 | 119.5846
8.5 | 1.2237 | 0.0104 | -0.0459 | 117.6635
9 | 1.2665 | 0.01099 | -0.0435 | 115.2411
9.5 | 1.3097 | 0.01153 | -0.0413 | 113.5906
10 | 1.3518 | 0.01218 | -0.039 | 110.9852
10.5 | 1.3915 | 0.01302 | -0.0363 | 106.874
11 | 1.433 | 0.01371 | -0.034 | 104.5222
11.5 | 1.4718 | 0.01453 | -0.0314 | 101.2939
12 | 1.5094 | 0.01536 | -0.0287 | 98.2682
12.5 | 1.5395 | 0.01651 | -0.0247 | 93.2465
13 | 1.5634 | 0.01754 | -0.0197 | 89.1334
13.5 | 1.5871 | 0.01876 | -0.0153 | 84.6002
14 | 1.6061 | 0.02037 | -0.0109 | 78.8463
14.5 | 1.6225 | 0.02234 | -0.007 | 72.6276
15 | 1.6304 | 0.02525 | -0.0035 | 64.5703
15.5 | 1.6342 | 0.02902 | -0.0011 | 56.3129
16 | 1.6311 | 0.03421 | -0.0003 | 47.679
16.5 | 1.5954 | 0.04435 | -0.0023 | 35.9729
17 | 1.5964 | 0.05037 | -0.0038 | 31.6935
17.5 | 1.539 | 0.06439 | -0.0082 | 23.9012
18 | 1.4955 | 0.07743 | -0.013 | 19.3142
18.5 | 1.4767 | 0.08725 | -0.0166 | 16.9249
19 | 1.4377 | 0.10042 | -0.0218 | 14.3169
19.5 | 1.3728 | 0.11828 | -0.0296 | 11.6064
20 | 1.3597 | 0.12777 | -0.0337 | 10.6418

## 77. Re 5M Mach 0.25 (1)
BIGFOIL.COM POLAR EXPORT
Ritz 3-30-10
Ritz 3-30-10 |  |  |  | Cl Max: | 1.263 | at alpha= | 9 | deg
JavaFoil+Calcfoil stall+Eppler ext transition |  |  |  | L/D Max: | 141.433 | at alpha= | 6.5 | deg
Re: | 5000000 |  |  | Cd Min: | 0.00574 | at alpha= | 1 | deg
Mach: | 0.25 |  |  | Cl=0 at alpha= | -2.7623 | deg
|  |  |  | @ Cl=0.1, Cd= | 0.0071364
|  |  |  | @ Cl=0.4, Cd= | 0.0061323
|  |  |  | @ Cl=0.6, Cd= | 0.04307
alpha (deg) | Cl | Cd | Cm | Cl/Cd
-13.5 | -0.063 | 0.09627 | -0.018 | -0.653
-13 | -0.06 | 0.09169 | -0.018 | -0.654
-12.5 | -0.057 | 0.08594 | -0.018 | -0.665
-12 | -0.149 | 0.08226 | -0.018 | -1.816
-11.5 | -0.203 | 0.07773 | -0.018 | -2.609
-11 | -0.246 | 0.07439 | -0.018 | -3.313
-10.5 | -0.283 | 0.07086 | -0.018 | -4
-10 | -0.314 | 0.0671 | -0.018 | -4.682
-9.5 | -0.338 | 0.06285 | -0.019 | -5.38
-9 | -0.355 | 0.05841 | -0.019 | -6.074
-8.5 | -0.363 | 0.05467 | -0.019 | -6.645
-8 | -0.363 | 0.05132 | -0.02 | -7.083
-7.5 | -0.355 | 0.04768 | -0.021 | -7.455
-7 | -0.34 | 0.04448 | -0.022 | -7.642
-6.5 | -0.317 | 0.04087 | -0.023 | -7.755
-6 | -0.288 | 0.03763 | -0.025 | -7.643
-5.5 | -0.309 | 0.00717 | -0.044 | -43.02
-5 | -0.259 | 0.00699 | -0.045 | -37.088
-4.5 | -0.206 | 0.00672 | -0.046 | -30.647
-4 | -0.149 | 0.00715 | -0.046 | -20.84
-3.5 | -0.09 | 0.00695 | -0.047 | -12.94
-3 | -0.029 | 0.00682 | -0.047 | -4.306
-2.5 | 0.032 | 0.00674 | -0.048 | 4.738
-2 | 0.094 | 0.00718 | -0.049 | 13.047
-1.5 | 0.156 | 0.00673 | -0.049 | 23.123
-1 | 0.218 | 0.00714 | -0.05 | 30.532
-0.5 | 0.28 | 0.00664 | -0.051 | 42.145
0 | 0.344 | 0.00662 | -0.051 | 51.953
0.5 | 0.406 | 0.00608 | -0.052 | 66.802
1 | 0.468 | 0.00574 | -0.053 | 81.605
1.5 | 0.53 | 0.00577 | -0.053 | 91.868
2 | 0.592 | 0.00593 | -0.054 | 99.902
2.5 | 0.654 | 0.006 | -0.055 | 108.918
3 | 0.715 | 0.0062 | -0.055 | 115.327
3.5 | 0.777 | 0.00644 | -0.056 | 120.671
4 | 0.838 | 0.00672 | -0.057 | 124.735
4.5 | 0.899 | 0.00695 | -0.057 | 129.239
5 | 0.959 | 0.00719 | -0.058 | 133.386
5.5 | 1.019 | 0.00744 | -0.059 | 137.016
6 | 1.074 | 0.00774 | -0.06 | 138.84
6.5 | 1.126 | 0.00796 | -0.06 | 141.433
7 | 1.174 | 0.01066 | -0.061 | 110.11
7.5 | 1.213 | 0.01131 | -0.062 | 107.269
8 | 1.242 | 0.01201 | -0.063 | 103.347
8.5 | 1.259 | 0.01287 | -0.063 | 97.857
9 | 1.263 | 0.01412 | -0.064 | 89.446
9.5 | 1.252 | 0.01513 | -0.065 | 82.794
10 | 1.225 | 0.01603 | -0.066 | 76.429
10.5 | 1.181 | 0.01726 | -0.067 | 68.412
11 | 1.12 | 0.01843 | -0.067 | 60.751
11.5 | 1.013 | 0.02091 | -0.066 | 48.439
12 | 0.914 | 0.02343 | -0.066 | 39.021
12.5 | 0.806 | 0.02652 | -0.066 | 30.399
13 | 0.689 | 0.03099 | -0.065 | 22.247
13.5 | 0.568 | 0.03695 | -0.064 | 15.36
14 | 0.444 | 0.04307 | -0.064 | 10.313

## 78. Re 5M Mach 0.25 (2)
BIGFOIL.COM POLAR EXPORT
Ritz 3-30-10
Ritz 3-30-10 |  |  |  | Cl Max: | 1.5393 | at alpha= | 13.5 | deg
XFOIL ncrit=9 |  |  |  | L/D Max: | 150.884 | at alpha= | 6 | deg
Re: | 5000000 |  |  | Cd Min: | 0.24386 | at alpha= | -20 | deg
Mach: | 0.25 |  |  | Cl=0 at alpha= | -2.7447 | deg
|  |  |  | @ Cl=0.1, Cd= | 0.0063615
|  |  |  | @ Cl=0.4, Cd= | 0.0054316
|  |  |  | @ Cl=0.6, Cd= | 0.0047284
alpha (deg) | Cl | Cd | Cm | Cl/Cd
-20 | -0.6711 | 0.24386 | 0.0416 | -2.752
-19.5 | -0.6535 | 0.23781 | 0.0378 | -2.748
-19 | -0.636 | 0.2317 | 0.0341 | -2.7449
-18.5 | -0.6186 | 0.2252 | 0.0304 | -2.7469
-18 | -0.6013 | 0.21902 | 0.0269 | -2.7454
-17.5 | -0.5843 | 0.2122 | 0.0234 | -2.7535
-17 | -0.5676 | 0.2054 | 0.0201 | -2.7634
-16.5 | -0.5505 | 0.19816 | 0.0169 | -2.7781
-16 | -0.5351 | 0.19081 | 0.0136 | -2.8044
-15.5 | -0.3566 | 0.15773 | -0.0079 | -2.2608
-15 | -0.3535 | 0.15218 | -0.0105 | -2.3229
-14 | -0.4848 | 0.15979 | 0.0015 | -3.034
-13.5 | -0.473 | 0.1528 | -0.0012 | -3.0955
-13 | -0.4595 | 0.14674 | -0.0035 | -3.1314
-12.5 | -0.4481 | 0.14004 | -0.0058 | -3.1998
-12 | -0.4377 | 0.13332 | -0.008 | -3.2831
-10.5 | -0.4581 | 0.10067 | -0.0181 | -4.5505
-10 | -0.453 | 0.09395 | -0.0205 | -4.8217
-9.5 | -0.4531 | 0.08386 | -0.0269 | -5.4031
-8.5 | -0.6049 | 0.0129 | -0.0714 | -46.8915
-8 | -0.5599 | 0.0107 | -0.0684 | -52.3271
-7.5 | -0.5119 | 0.00953 | -0.0654 | -53.7146
-7 | -0.4623 | 0.00872 | -0.0628 | -53.0161
-6.5 | -0.4137 | 0.00842 | -0.0599 | -49.133
-6 | -0.3646 | 0.00789 | -0.0574 | -46.2104
-5.5 | -0.3096 | 0.00762 | -0.056 | -40.6299
-5 | -0.254 | 0.00729 | -0.0549 | -34.8422
-4.5 | -0.1982 | 0.00698 | -0.0538 | -28.3954
-4 | -0.1417 | 0.00677 | -0.053 | -20.9306
-3.5 | -0.0853 | 0.00656 | -0.0522 | -13.003
-3 | -0.0287 | 0.00642 | -0.0516 | -4.4704
-2.5 | 0.0275 | 0.00634 | -0.0509 | 4.3375
-2 | 0.0827 | 0.00632 | -0.0501 | 13.0854
-1.5 | 0.1369 | 0.00645 | -0.0492 | 21.2248
-1 | 0.1922 | 0.00647 | -0.0485 | 29.7063
-0.5 | 0.2485 | 0.00646 | -0.048 | 38.4675
0 | 0.3049 | 0.00644 | -0.0475 | 47.3447
0.5 | 0.3556 | 0.00588 | -0.0462 | 60.4762
1 | 0.4061 | 0.00537 | -0.0448 | 75.6238
1.5 | 0.4539 | 0.00491 | -0.0427 | 92.444
2 | 0.4982 | 0.00453 | -0.0395 | 109.9779
2.5 | 0.5774 | 0.00467 | -0.0442 | 123.6403
3 | 0.6509 | 0.00486 | -0.0477 | 133.93
3.5 | 0.7153 | 0.00502 | -0.0491 | 142.49
4 | 0.7777 | 0.00525 | -0.05 | 148.1333
4.5 | 0.8376 | 0.00568 | -0.0506 | 147.4648
5 | 0.9031 | 0.00617 | -0.0524 | 146.3695
5.5 | 0.9705 | 0.00656 | -0.0545 | 147.9421
6 | 1.0411 | 0.0069 | -0.0573 | 150.8841
6.5 | 1.0956 | 0.00766 | -0.0568 | 143.0287
7 | 1.1263 | 0.00913 | -0.0514 | 123.3625
7.5 | 1.1702 | 0.00977 | -0.0483 | 119.7748
8 | 1.2151 | 0.01033 | -0.0454 | 117.6283
8.5 | 1.26 | 0.01092 | -0.0426 | 115.3846
9 | 1.3043 | 0.01155 | -0.0396 | 112.9264
9.5 | 1.3478 | 0.01225 | -0.0365 | 110.0245
10 | 1.3869 | 0.01329 | -0.0327 | 104.3567
10.5 | 1.4279 | 0.01417 | -0.0293 | 100.7692
11 | 1.4632 | 0.01532 | -0.0251 | 95.5091
11.5 | 1.4899 | 0.0166 | -0.0194 | 89.753
12 | 1.5143 | 0.01783 | -0.0137 | 84.9299
12.5 | 1.5189 | 0.02035 | -0.0065 | 74.6388
13 | 1.5315 | 0.02287 | -0.0019 | 66.9655
13.5 | 1.5393 | 0.02628 | 0.0016 | 58.5731
14 | 1.5333 | 0.03173 | 0.0032 | 48.3234
14.5 | 1.5237 | 0.0389 | 0.0022 | 39.1697
15 | 1.4896 | 0.04967 | -0.001 | 29.9899
15.5 | 1.4639 | 0.05951 | -0.0039 | 24.5992
16 | 1.4278 | 0.07126 | -0.0081 | 20.0365
16.5 | 1.3754 | 0.0859 | -0.0139 | 16.0116
17 | 1.3526 | 0.09666 | -0.018 | 13.9934
17.5 | 1.3154 | 0.10987 | -0.0236 | 11.9723
18 | 1.2614 | 0.12645 | -0.0313 | 9.9755
18.5 | 1.2572 | 0.13503 | -0.0349 | 9.3105

## 79. Re 5M Mach 0.50 (1)
BIGFOIL.COM POLAR EXPORT
Ritz 3-30-10
Ritz 3-30-10 |  |  |  | Cl Max: | 1.28 | at alpha= | 20 | deg
JavaFoil+Calcfoil stall+Eppler ext transition |  |  |  | L/D Max: | 133.841 | at alpha= | 6 | deg
Re: | 5000000 |  |  | Cd Min: | 0.00611 | at alpha= | 0.5 | deg
Mach: | 0.5 |  |  | Cl=0 at alpha= | -2.7574 | deg
|  |  |  | @ Cl=0.1, Cd= | 0.0067564
|  |  |  | @ Cl=0.4, Cd= | 0.0066886
|  |  |  | @ Cl=0.6, Cd= | 0.0062125
alpha (deg) | Cl | Cd | Cm | Cl/Cd
-20 | -0.959 | 0.15494 | -0.023 | -6.188
-19.5 | -0.931 | 0.14979 | -0.023 | -6.214
-19 | -0.902 | 0.14648 | -0.022 | -6.156
-18.5 | -0.872 | 0.14445 | -0.022 | -6.036
-18 | -0.843 | 0.14189 | -0.021 | -5.944
-17.5 | -0.816 | 0.13527 | -0.021 | -6.035
-17 | -0.789 | 0.13124 | -0.021 | -6.015
-16.5 | -0.762 | 0.12543 | -0.021 | -6.078
-16 | -0.736 | 0.11975 | -0.021 | -6.143
-15.5 | -0.708 | 0.11747 | -0.022 | -6.031
-15 | -0.681 | 0.111 | -0.022 | -6.137
-14.5 | -0.654 | 0.10716 | -0.022 | -6.103
-14 | -0.627 | 0.10553 | -0.022 | -5.939
-13.5 | -0.599 | 0.10127 | -0.022 | -5.918
-13 | -0.572 | 0.09773 | -0.022 | -5.855
-12.5 | -0.544 | 0.09258 | -0.022 | -5.877
-12 | -0.515 | 0.08894 | -0.021 | -5.795
-11.5 | -0.488 | 0.08389 | -0.021 | -5.812
-11 | -0.46 | 0.08062 | -0.021 | -5.706
-10.5 | -0.433 | 0.07927 | -0.022 | -5.457
-10 | -0.405 | 0.07534 | -0.022 | -5.375
-9.5 | -0.377 | 0.07271 | -0.022 | -5.188
-9 | -0.349 | 0.07019 | -0.022 | -4.979
-8.5 | -0.321 | 0.06955 | -0.022 | -4.622
-8 | -0.293 | 0.05818 | -0.022 | -5.044
-7.5 | -0.266 | 0.05159 | -0.023 | -5.151
-7 | -0.238 | 0.04841 | -0.023 | -4.915
-6.5 | -0.21 | 0.04383 | -0.024 | -4.793
-6 | -0.182 | 0.04024 | -0.025 | -4.533
-5.5 | -0.153 | 0.04247 | -0.021 | -3.614
-5 | -0.186 | 0.03927 | -0.022 | -4.748
-4.5 | -0.173 | 0.03392 | -0.027 | -5.095
-4 | -0.161 | 0.00764 | -0.052 | -21.041
-3.5 | -0.099 | 0.0074 | -0.052 | -13.344
-3 | -0.033 | 0.00715 | -0.053 | -4.545
-2.5 | 0.035 | 0.00686 | -0.054 | 5.174
-2 | 0.104 | 0.00675 | -0.054 | 15.47
-1.5 | 0.174 | 0.00691 | -0.055 | 25.139
-1 | 0.243 | 0.00697 | -0.056 | 34.914
-0.5 | 0.313 | 0.00692 | -0.057 | 45.222
0 | 0.384 | 0.00686 | -0.057 | 56.054
0.5 | 0.454 | 0.00611 | -0.058 | 74.216
1 | 0.523 | 0.00629 | -0.059 | 83.111
1.5 | 0.592 | 0.00618 | -0.06 | 95.78
2 | 0.661 | 0.00646 | -0.06 | 102.27
2.5 | 0.73 | 0.00722 | -0.061 | 101.008
3 | 0.798 | 0.00689 | -0.062 | 115.781
3.5 | 0.866 | 0.00718 | -0.063 | 120.606
4 | 0.934 | 0.00753 | -0.063 | 124.127
4.5 | 1.002 | 0.00783 | -0.064 | 127.974
5 | 1.069 | 0.00819 | -0.065 | 130.461
5.5 | 1.133 | 0.00857 | -0.066 | 132.246
6 | 1.188 | 0.00888 | -0.067 | 133.841
6.5 | 1.233 | 0.01239 | -0.068 | 99.463
7 | 1.26 | 0.01351 | -0.068 | 93.251
7.5 | 1.236 | 0.01492 | -0.069 | 82.842
8 | 0.972 | 0.01681 | -0.07 | 57.839
8.5 | 0.781 | 0.01789 | -0.071 | 43.664
9 | 0.789 | 0.02161 | -0.069 | 36.495
9.5 | 0.782 | 0.03137 | -0.066 | 24.921
10 | 0.832 | 0.02763 | -0.069 | 30.126
10.5 | 0.836 | 0.03708 | -0.066 | 22.551
11 | 0.816 | 0.06063 | -0.059 | 13.458
11.5 | 0.846 | 0.06592 | -0.06 | 12.828
12 | 0.82 | 0.09014 | -0.037 | 9.092
12.5 | 0.902 | 0.07162 | -0.061 | 12.596
13 | 0.935 | 0.07462 | -0.062 | 12.527
13.5 | 0.956 | 0.08503 | -0.062 | 11.246
14 | 0.971 | 0.09453 | -0.059 | 10.269
14.5 | 1.004 | 0.09665 | -0.061 | 10.387
15 | 1.031 | 0.10359 | -0.062 | 9.95
15.5 | 1.05 | 0.11709 | -0.06 | 8.964
16 | 1.061 | 0.14188 | -0.057 | 7.48
16.5 | 1.089 | 0.13393 | -0.058 | 8.128
17 | 1.117 | 0.13815 | -0.059 | 8.087
17.5 | 1.146 | 0.14174 | -0.06 | 8.085
18 | 1.177 | 0.1449 | -0.062 | 8.124
18.5 | 1.207 | 0.14909 | -0.063 | 8.094
19 | 1.234 | 0.1552 | -0.064 | 7.952
19.5 | 1.259 | 0.16432 | -0.065 | 7.663
20 | 1.28 | 0.17856 | -0.064 | 7.171

## 80. Re 5M Mach 0.50 (2)
BIGFOIL.COM POLAR EXPORT
Ritz 3-30-10
Ritz 3-30-10 |  |  |  | Cl Max: | 1.3823 | at alpha= | 9 | deg
XFOIL ncrit=9 |  |  |  | L/D Max: | 154.945 | at alpha= | 5.5 | deg
Re: | 5000000 |  |  | Cd Min: | 0.17084 | at alpha= | -14 | deg
Mach: | 0.5 |  |  | Cl=0 at alpha= | -2.7066 | deg
|  |  |  | @ Cl=0.1, Cd= | 0.0067817
|  |  |  | @ Cl=0.4, Cd= | 0.0065588
|  |  |  | @ Cl=0.6, Cd= | 0.004894
alpha (deg) | Cl | Cd | Cm | Cl/Cd
-14 | -0.4812 | 0.17084 | 0.0016 | -2.8167
-13.5 | -0.4642 | 0.16349 | -0.0014 | -2.8393
-13 | -0.4468 | 0.15695 | -0.004 | -2.8468
-12.5 | -0.4316 | 0.14967 | -0.0066 | -2.8837
-12 | -0.4165 | 0.14226 | -0.0089 | -2.9277
-11.5 | -0.4039 | 0.13484 | -0.0112 | -2.9954
-11 | -0.3926 | 0.12742 | -0.0133 | -3.0811
-10.5 | -0.3917 | 0.11773 | -0.0158 | -3.3271
-10 | -0.3742 | 0.11008 | -0.02 | -3.3993
-9.5 | -0.3507 | 0.1001 | -0.0286 | -3.5035
-9 | -0.3458 | 0.09177 | -0.032 | -3.7681
-8.5 | -0.2632 | 0.07746 | -0.0601 | -3.3979
-8 | -0.2263 | 0.06651 | -0.0767 | -3.4025
-7.5 | -0.2298 | 0.05999 | -0.0793 | -3.8306
-7 | -0.2516 | 0.05268 | -0.0828 | -4.776
-6.5 | -0.2592 | 0.04434 | -0.0857 | -5.8457
-6 | -0.2615 | 0.03579 | -0.0853 | -7.3065
-5.5 | -0.2563 | 0.0269 | -0.0817 | -9.5279
-5 | -0.2379 | 0.01902 | -0.0761 | -12.5079
-4.5 | -0.2225 | 0.00951 | -0.0684 | -23.3964
-4 | -0.1665 | 0.00763 | -0.0641 | -21.8218
-3.5 | -0.1019 | 0.00714 | -0.0616 | -14.2717
-3 | -0.0372 | 0.0068 | -0.0595 | -5.4706
-2.5 | 0.0262 | 0.00667 | -0.0576 | 3.928
-2 | 0.0869 | 0.00679 | -0.0555 | 12.7982
-1.5 | 0.1503 | 0.00675 | -0.0542 | 22.2667
-1 | 0.2147 | 0.00671 | -0.0532 | 31.997
-0.5 | 0.2793 | 0.00667 | -0.0525 | 41.8741
0 | 0.3438 | 0.00663 | -0.0517 | 51.8552
0.5 | 0.4069 | 0.00655 | -0.0509 | 62.1221
1 | 0.4597 | 0.00567 | -0.0483 | 81.0758
2 | 0.5645 | 0.00486 | -0.042 | 116.1523
2.5 | 0.6584 | 0.00495 | -0.0476 | 133.0101
3 | 0.7395 | 0.0052 | -0.0503 | 142.2115
3.5 | 0.813 | 0.00557 | -0.0513 | 145.9605
4 | 0.8796 | 0.0062 | -0.0509 | 141.871
4.5 | 0.957 | 0.00655 | -0.0522 | 146.1069
5 | 1.0378 | 0.00687 | -0.0539 | 151.0626
5.5 | 1.1218 | 0.00724 | -0.0559 | 154.9448
6 | 1.1963 | 0.00775 | -0.0556 | 154.3613
6.5 | 1.2177 | 0.00975 | -0.046 | 124.8923
7 | 1.2636 | 0.01066 | -0.0399 | 118.5366
7.5 | 1.3123 | 0.01147 | -0.034 | 114.4115
8 | 1.3546 | 0.01262 | -0.0269 | 107.3376
8.5 | 1.3807 | 0.01432 | -0.0173 | 96.4176
9 | 1.3823 | 0.01686 | -0.0055 | 81.987
9.5 | 1.3652 | 0.02136 | 0.0039 | 63.9139
10 | 1.3382 | 0.02897 | 0.0065 | 46.1926
10.5 | 1.308 | 0.03933 | 0.0038 | 33.2571
11 | 1.2711 | 0.05 | 0.0011 | 25.422
11.5 | 1.2332 | 0.061 | -0.002 | 20.2164
12 | 1.1978 | 0.07223 | -0.0058 | 16.5831
12.5 | 1.165 | 0.08385 | -0.0103 | 13.8939
13 | 1.132 | 0.09609 | -0.0154 | 11.7806
13.5 | 1.1047 | 0.10825 | -0.0208 | 10.2051
14 | 1.0778 | 0.12104 | -0.0269 | 8.9045

## 81. Re 6M Mach 0.00 (1)
BIGFOIL.COM POLAR EXPORT
Ritz 3-30-10
Ritz 3-30-10 |  |  |  | Cl Max: | 1.282 | at alpha= | 10 | deg
JavaFoil+Calcfoil stall+Eppler ext transition |  |  |  | L/D Max: | 145.314 | at alpha= | 6.5 | deg
Re: | 6000000 |  |  | Cd Min: | 0.00558 | at alpha= | 1.5 | deg
Mach: | 0 |  |  | Cl=0 at alpha= | -2.7583 | deg
|  |  |  | @ Cl=0.1, Cd= | 0.006359
|  |  |  | @ Cl=0.4, Cd= | 0.0059088
|  |  |  | @ Cl=0.6, Cd= | 0.0060485
alpha (deg) | Cl | Cd | Cm | Cl/Cd
-15.5 | -0.332 | 0.11482 | -0.017 | -2.892
-15 | -0.347 | 0.10824 | -0.017 | -3.202
-14.5 | -0.361 | 0.10347 | -0.017 | -3.49
-14 | -0.375 | 0.0987 | -0.017 | -3.804
-13.5 | -0.389 | 0.09326 | -0.017 | -4.175
-13 | -0.402 | 0.08906 | -0.017 | -4.518
-12.5 | -0.414 | 0.08355 | -0.017 | -4.96
-12 | -0.425 | 0.0789 | -0.018 | -5.385
-11.5 | -0.433 | 0.07469 | -0.018 | -5.802
-11 | -0.439 | 0.0702 | -0.018 | -6.26
-10.5 | -0.443 | 0.06597 | -0.018 | -6.71
-10 | -0.442 | 0.06199 | -0.019 | -7.136
-9.5 | -0.438 | 0.05863 | -0.019 | -7.476
-9 | -0.43 | 0.05471 | -0.02 | -7.867
-8.5 | -0.418 | 0.0509 | -0.021 | -8.218
-8 | -0.401 | 0.04772 | -0.021 | -8.406
-7.5 | -0.38 | 0.04418 | -0.023 | -8.599
-7 | -0.356 | 0.03914 | -0.026 | -9.105
-6.5 | -0.395 | 0.00732 | -0.042 | -53.984
-6 | -0.352 | 0.0071 | -0.042 | -49.647
-5.5 | -0.305 | 0.00694 | -0.043 | -44.016
-5 | -0.255 | 0.00724 | -0.044 | -35.17
-4.5 | -0.201 | 0.0065 | -0.044 | -30.942
-4 | -0.145 | 0.00686 | -0.045 | -21.156
-3.5 | -0.087 | 0.00668 | -0.045 | -13.076
-3 | -0.029 | 0.00662 | -0.046 | -4.305
-2.5 | 0.031 | 0.00639 | -0.047 | 4.839
-2 | 0.091 | 0.00632 | -0.047 | 14.366
-1.5 | 0.151 | 0.00658 | -0.048 | 22.936
-1 | 0.211 | 0.00649 | -0.048 | 32.501
-0.5 | 0.271 | 0.00645 | -0.049 | 42.042
0 | 0.333 | 0.00642 | -0.05 | 51.857
0.5 | 0.393 | 0.00591 | -0.05 | 66.502
1 | 0.453 | 0.0059 | -0.051 | 76.893
1.5 | 0.513 | 0.00558 | -0.052 | 92.023
2 | 0.573 | 0.00572 | -0.052 | 100.245
2.5 | 0.633 | 0.00645 | -0.053 | 98.096
3 | 0.693 | 0.00653 | -0.054 | 106.154
3.5 | 0.752 | 0.00614 | -0.054 | 122.523
4 | 0.812 | 0.00631 | -0.055 | 128.532
4.5 | 0.871 | 0.00656 | -0.056 | 132.78
5 | 0.93 | 0.00674 | -0.056 | 138.024
5.5 | 0.988 | 0.00699 | -0.057 | 141.306
6 | 1.042 | 0.00726 | -0.058 | 143.57
6.5 | 1.094 | 0.00753 | -0.058 | 145.314
7 | 1.142 | 0.00979 | -0.059 | 116.736
7.5 | 1.185 | 0.01035 | -0.06 | 114.537
8 | 1.22 | 0.01099 | -0.061 | 111.086
8.5 | 1.249 | 0.0116 | -0.061 | 107.618
9 | 1.269 | 0.01255 | -0.062 | 101.102
9.5 | 1.28 | 0.01333 | -0.063 | 95.996
10 | 1.282 | 0.01412 | -0.064 | 90.807
10.5 | 1.276 | 0.01489 | -0.064 | 85.661
11 | 1.26 | 0.01586 | -0.065 | 79.453
11.5 | 1.236 | 0.01672 | -0.066 | 73.906
12 | 1.205 | 0.01776 | -0.067 | 67.805
12.5 | 1.139 | 0.01981 | -0.066 | 57.514
13 | 1.086 | 0.02213 | -0.066 | 49.056
13.5 | 1.029 | 0.0252 | -0.066 | 40.827
14 | 0.974 | 0.02794 | -0.066 | 34.851
14.5 | 0.915 | 0.03219 | -0.065 | 28.416
15 | 0.854 | 0.03804 | -0.065 | 22.457

## 82. Re 6M Mach 0.00 (2)
BIGFOIL.COM POLAR EXPORT
Ritz 3-30-10
Ritz 3-30-10 |  |  |  | Cl Max: | 1.6674 | at alpha= | 16 | deg
XFOIL ncrit=9 |  |  |  | L/D Max: | 152.365 | at alpha= | 6 | deg
Re: | 6000000 |  |  | Cd Min: | 0.11542 | at alpha= | 20 | deg
Mach: | 0 |  |  | Cl=0 at alpha= | -2.7458 | deg
|  |  |  | @ Cl=0.1, Cd= | 0.0061865
|  |  |  | @ Cl=0.4, Cd= | 0.0052903
|  |  |  | @ Cl=0.6, Cd= | 0.0045385
alpha (deg) | Cl | Cd | Cm | Cl/Cd
-13 | -1.0944 | 0.02125 | -0.0524 | -51.5012
-12.5 | -1.0404 | 0.02014 | -0.0532 | -51.6584
-12 | -0.991 | 0.01776 | -0.0539 | -55.7995
-11.5 | -0.9357 | 0.01616 | -0.055 | -57.9022
-11 | -0.8891 | 0.01357 | -0.0547 | -65.5195
-10.5 | -0.8392 | 0.01199 | -0.0542 | -69.9917
-10 | -0.7812 | 0.0108 | -0.0552 | -72.3333
-9.5 | -0.7191 | 0.00978 | -0.057 | -73.5276
-9 | -0.6471 | 0.00889 | -0.0609 | -72.7897
-8.5 | -0.5941 | 0.00844 | -0.0604 | -70.391
-7.5 | -0.4964 | 0.00776 | -0.0573 | -63.9691
-7 | -0.4475 | 0.00763 | -0.0558 | -58.6501
-6.5 | -0.4013 | 0.00744 | -0.0537 | -53.9382
-6 | -0.3503 | 0.00726 | -0.0527 | -48.2507
-5.5 | -0.297 | 0.00709 | -0.0521 | -41.89
-4.5 | -0.19 | 0.00663 | -0.0509 | -28.6576
-3.5 | -0.0816 | 0.00629 | -0.0499 | -12.973
-3 | -0.0274 | 0.00618 | -0.0495 | -4.4337
-2.5 | 0.0265 | 0.00614 | -0.049 | 4.316
-2 | 0.0797 | 0.00614 | -0.0484 | 12.9805
-1.5 | 0.1321 | 0.00626 | -0.0476 | 21.1022
-1 | 0.186 | 0.00626 | -0.0471 | 29.7125
-0.5 | 0.2403 | 0.00626 | -0.0468 | 38.3866
0 | 0.2949 | 0.00623 | -0.0465 | 47.3355
0.5 | 0.3459 | 0.00582 | -0.0456 | 59.433
1 | 0.3952 | 0.00534 | -0.0444 | 74.0075
1.5 | 0.4425 | 0.00485 | -0.0427 | 91.2371
2 | 0.4896 | 0.00457 | -0.0408 | 107.1335
2.5 | 0.5448 | 0.0044 | -0.0406 | 123.8182
3 | 0.6205 | 0.00459 | -0.0452 | 135.1852
3.5 | 0.6833 | 0.00474 | -0.0469 | 144.1561
4 | 0.7431 | 0.00494 | -0.0479 | 150.4251
4.5 | 0.7988 | 0.00529 | -0.0482 | 151.0019
5 | 0.8576 | 0.00581 | -0.0492 | 147.6076
5.5 | 0.9202 | 0.00617 | -0.0512 | 149.141
6 | 0.9858 | 0.00647 | -0.0537 | 152.3648
6.5 | 1.0483 | 0.00719 | -0.0559 | 145.7997
7 | 1.0937 | 0.00847 | -0.0545 | 129.1263
7.5 | 1.1359 | 0.00905 | -0.052 | 125.5138
8 | 1.1798 | 0.00951 | -0.0499 | 124.0589
8.5 | 1.223 | 0.00999 | -0.0477 | 122.4224
9 | 1.2658 | 0.01054 | -0.0454 | 120.0949
9.5 | 1.3091 | 0.01103 | -0.0434 | 118.6854
10 | 1.3507 | 0.01165 | -0.0411 | 115.9399
10.5 | 1.3922 | 0.01232 | -0.0388 | 113.0032
11 | 1.4345 | 0.01294 | -0.0369 | 110.8578
11.5 | 1.4751 | 0.01365 | -0.0347 | 108.0659
12 | 1.5143 | 0.0144 | -0.0324 | 105.1597
12.5 | 1.5492 | 0.01536 | -0.0294 | 100.8594
13 | 1.5819 | 0.01632 | -0.0262 | 96.9301
13.5 | 1.6063 | 0.01728 | -0.0215 | 92.9572
14 | 1.6279 | 0.01855 | -0.0169 | 87.7574
14.5 | 1.6475 | 0.02007 | -0.0127 | 82.0877
15 | 1.6603 | 0.02218 | -0.0085 | 74.8557
15.5 | 1.6649 | 0.02522 | -0.0048 | 66.0151
16 | 1.6674 | 0.02902 | -0.0024 | 57.4569
16.5 | 1.6477 | 0.03592 | -0.0016 | 45.8714
17 | 1.6396 | 0.04266 | -0.0029 | 38.4341
17.5 | 1.6261 | 0.0504 | -0.0049 | 32.2639
18 | 1.6182 | 0.05757 | -0.0069 | 28.1084
18.5 | 1.5623 | 0.07185 | -0.0117 | 21.7439
19 | 1.5098 | 0.0867 | -0.0173 | 17.4141
19.5 | 1.4715 | 0.09965 | -0.0225 | 14.7667
20 | 1.4185 | 0.11542 | -0.0291 | 12.2899

## 83. Re 6M Mach 0.10 (1)
BIGFOIL.COM POLAR EXPORT
Ritz 3-30-10
Ritz 3-30-10 |  |  |  | Cl Max: | 1.278 | at alpha= | 9.5 | deg
JavaFoil+Calcfoil stall+Eppler ext transition |  |  |  | L/D Max: | 145.794 | at alpha= | 6.5 | deg
Re: | 6000000 |  |  | Cd Min: | 0.00562 | at alpha= | 1.5 | deg
Mach: | 0.1 |  |  | Cl=0 at alpha= | -2.7583 | deg
|  |  |  | @ Cl=0.1, Cd= | 0.0063639
|  |  |  | @ Cl=0.4, Cd= | 0.0059534
|  |  |  | @ Cl=0.6, Cd= | 0.006006
alpha (deg) | Cl | Cd | Cm | Cl/Cd
-15 | -0.306 | 0.10884 | -0.017 | -2.809
-14.5 | -0.322 | 0.10453 | -0.017 | -3.085
-14 | -0.339 | 0.09922 | -0.017 | -3.418
-13.5 | -0.356 | 0.0947 | -0.017 | -3.755
-13 | -0.371 | 0.08981 | -0.017 | -4.136
-12.5 | -0.386 | 0.08534 | -0.017 | -4.526
-12 | -0.4 | 0.07955 | -0.018 | -5.025
-11.5 | -0.411 | 0.07569 | -0.018 | -5.435
-11 | -0.421 | 0.07117 | -0.018 | -5.91
-10.5 | -0.427 | 0.06669 | -0.018 | -6.401
-10 | -0.43 | 0.0625 | -0.019 | -6.872
-9.5 | -0.428 | 0.05961 | -0.019 | -7.183
-9 | -0.422 | 0.05531 | -0.019 | -7.638
-8.5 | -0.412 | 0.05146 | -0.02 | -8.015
-8 | -0.397 | 0.04817 | -0.021 | -8.245
-7.5 | -0.378 | 0.04452 | -0.023 | -8.479
-7 | -0.353 | 0.04139 | -0.023 | -8.518
-6.5 | -0.395 | 0.00738 | -0.042 | -53.484
-6 | -0.353 | 0.00718 | -0.043 | -49.115
-5.5 | -0.306 | 0.00701 | -0.043 | -43.621
-5 | -0.255 | 0.00727 | -0.044 | -35.121
-4.5 | -0.202 | 0.00653 | -0.044 | -30.925
-4 | -0.146 | 0.00694 | -0.045 | -21.004
-3.5 | -0.088 | 0.00669 | -0.046 | -13.109
-3 | -0.029 | 0.00658 | -0.046 | -4.351
-2.5 | 0.031 | 0.0064 | -0.047 | 4.857
-2 | 0.091 | 0.00633 | -0.047 | 14.418
-1.5 | 0.152 | 0.00656 | -0.048 | 23.097
-1 | 0.212 | 0.00651 | -0.049 | 32.569
-0.5 | 0.272 | 0.00641 | -0.049 | 42.478
0 | 0.335 | 0.00644 | -0.05 | 51.966
0.5 | 0.395 | 0.00596 | -0.051 | 66.348
1 | 0.456 | 0.00588 | -0.051 | 77.548
1.5 | 0.516 | 0.00562 | -0.052 | 91.724
2 | 0.576 | 0.00575 | -0.053 | 100.212
2.5 | 0.636 | 0.00639 | -0.053 | 99.645
3 | 0.696 | 0.00657 | -0.054 | 105.915
3.5 | 0.756 | 0.00614 | -0.055 | 123.213
4 | 0.816 | 0.00638 | -0.055 | 127.896
4.5 | 0.875 | 0.00656 | -0.056 | 133.455
5 | 0.934 | 0.00681 | -0.057 | 137.262
5.5 | 0.992 | 0.00707 | -0.057 | 140.471
6 | 1.047 | 0.00726 | -0.058 | 144.161
6.5 | 1.099 | 0.00754 | -0.059 | 145.794
7 | 1.147 | 0.00989 | -0.06 | 116.001
7.5 | 1.189 | 0.01045 | -0.06 | 113.796
8 | 1.224 | 0.01099 | -0.061 | 111.349
8.5 | 1.251 | 0.01171 | -0.062 | 106.841
9 | 1.269 | 0.01271 | -0.062 | 99.856
9.5 | 1.278 | 0.01352 | -0.063 | 94.553
10 | 1.277 | 0.01434 | -0.064 | 89.085
10.5 | 1.266 | 0.01512 | -0.065 | 83.729
11 | 1.246 | 0.0161 | -0.066 | 77.353
11.5 | 1.216 | 0.01708 | -0.066 | 71.21
12 | 1.179 | 0.01824 | -0.067 | 64.631
12.5 | 1.104 | 0.02055 | -0.066 | 53.726
13 | 1.044 | 0.02319 | -0.066 | 45.01
13.5 | 0.984 | 0.02578 | -0.066 | 38.173
14 | 0.921 | 0.02939 | -0.066 | 31.332
14.5 | 0.855 | 0.03441 | -0.065 | 24.861

## 84. Re 6M Mach 0.10 (2)
BIGFOIL.COM POLAR EXPORT
Ritz 3-30-10
Ritz 3-30-10 |  |  |  | Cl Max: | 1.6499 | at alpha= | 15 | deg
XFOIL ncrit=9 |  |  |  | L/D Max: | 152.646 | at alpha= | 6 | deg
Re: | 6000000 |  |  | Cd Min: | 0.12486 | at alpha= | 20 | deg
Mach: | 0.1 |  |  | Cl=0 at alpha= | -2.7449 | deg
|  |  |  | @ Cl=0.1, Cd= | 0.0061993
|  |  |  | @ Cl=0.4, Cd= | 0.0053223
|  |  |  | @ Cl=0.6, Cd= | 0.00454
alpha (deg) | Cl | Cd | Cm | Cl/Cd
-12 | -0.9919 | 0.02042 | -0.0563 | -48.5749
-11.5 | -0.9386 | 0.01823 | -0.0572 | -51.4866
-10.5 | -0.8433 | 0.01315 | -0.0563 | -64.1293
-10 | -0.7868 | 0.01149 | -0.0569 | -68.4769
-9.5 | -0.7247 | 0.01023 | -0.0585 | -70.8407
-9 | -0.652 | 0.00919 | -0.0623 | -70.9467
-8.5 | -0.5983 | 0.00867 | -0.0616 | -69.0081
-8 | -0.5506 | 0.00822 | -0.0597 | -66.983
-7.5 | -0.5003 | 0.00785 | -0.0582 | -63.7325
-7 | -0.4511 | 0.0077 | -0.0565 | -58.5844
-6.5 | -0.4043 | 0.00753 | -0.0544 | -53.6919
-6 | -0.3529 | 0.0073 | -0.0533 | -48.3425
-5.5 | -0.2992 | 0.00712 | -0.0526 | -42.0225
-5 | -0.2458 | 0.00683 | -0.0518 | -35.9883
-4.5 | -0.1915 | 0.00664 | -0.0513 | -28.8404
-4 | -0.137 | 0.00645 | -0.0507 | -21.2403
-3.5 | -0.0823 | 0.0063 | -0.0503 | -13.0635
-3 | -0.0277 | 0.00619 | -0.0498 | -4.475
-2.5 | 0.0266 | 0.00614 | -0.0493 | 4.3322
-2 | 0.08 | 0.00615 | -0.0486 | 13.0081
-1.5 | 0.1327 | 0.00628 | -0.0478 | 21.1306
-1 | 0.1869 | 0.00627 | -0.0473 | 29.8086
-0.5 | 0.2415 | 0.00627 | -0.047 | 38.5167
0 | 0.2965 | 0.00624 | -0.0466 | 47.516
0.5 | 0.348 | 0.00583 | -0.0458 | 59.6913
1 | 0.3973 | 0.00535 | -0.0445 | 74.2617
1.5 | 0.445 | 0.00486 | -0.0429 | 91.5638
2 | 0.4923 | 0.00459 | -0.0409 | 107.2549
2.5 | 0.5478 | 0.00441 | -0.0407 | 124.2177
3 | 0.6241 | 0.0046 | -0.0453 | 135.6739
3.5 | 0.6872 | 0.00476 | -0.047 | 144.3697
4 | 0.7473 | 0.00496 | -0.048 | 150.6653
4.5 | 0.8033 | 0.00533 | -0.0482 | 150.7129
5 | 0.8628 | 0.00583 | -0.0493 | 147.9931
5.5 | 0.926 | 0.0062 | -0.0512 | 149.3548
6 | 0.9922 | 0.0065 | -0.0538 | 152.6462
6.5 | 1.0548 | 0.00728 | -0.0559 | 144.8901
7 | 1.0995 | 0.00855 | -0.0542 | 128.5965
7.5 | 1.142 | 0.00912 | -0.0516 | 125.2193
8 | 1.1863 | 0.00958 | -0.0494 | 123.8309
8.5 | 1.2298 | 0.01007 | -0.0471 | 122.1251
9.5 | 1.3163 | 0.01115 | -0.0426 | 118.0538
10 | 1.3578 | 0.01182 | -0.0401 | 114.8731
10.5 | 1.4001 | 0.01247 | -0.0378 | 112.2775
11 | 1.4421 | 0.01314 | -0.0356 | 109.7489
11.5 | 1.4824 | 0.0139 | -0.0332 | 106.6475
12 | 1.5211 | 0.0147 | -0.0306 | 103.4762
12.5 | 1.5547 | 0.01575 | -0.0273 | 98.7111
13 | 1.5822 | 0.01675 | -0.0228 | 94.4597
13.5 | 1.6062 | 0.01785 | -0.0181 | 89.9832
14 | 1.6257 | 0.01935 | -0.0134 | 84.0155
14.5 | 1.6418 | 0.02122 | -0.0091 | 77.3704
15 | 1.6499 | 0.0239 | -0.005 | 69.0335
15.5 | 1.6397 | 0.02862 | -0.0015 | 57.2921
16 | 1.6294 | 0.03451 | -0.0006 | 47.2153
16.5 | 1.6338 | 0.03968 | -0.0013 | 41.1744
17 | 1.5914 | 0.05119 | -0.0044 | 31.0881
17.5 | 1.5964 | 0.05676 | -0.0058 | 28.1254
18 | 1.5828 | 0.06495 | -0.0084 | 24.3695
18.5 | 1.5215 | 0.08061 | -0.0141 | 18.8748
19 | 1.4664 | 0.09612 | -0.0203 | 15.2559
19.5 | 1.428 | 0.10932 | -0.0258 | 13.0626
20 | 1.3789 | 0.12486 | -0.0327 | 11.0436

## 85. Re 6M Mach 0.25 (1)
BIGFOIL.COM POLAR EXPORT
Ritz 3-30-10
Ritz 3-30-10 |  |  |  | Cl Max: | 1.263 | at alpha= | 9 | deg
JavaFoil+Calcfoil stall+Eppler ext transition |  |  |  | L/D Max: | 146.381 | at alpha= | 6.5 | deg
Re: | 6000000 |  |  | Cd Min: | 0.00565 | at alpha= | 1.5 | deg
Mach: | 0.25 |  |  | Cl=0 at alpha= | -2.7623 | deg
|  |  |  | @ Cl=0.1, Cd= | 0.0063703
|  |  |  | @ Cl=0.4, Cd= | 0.0060284
|  |  |  | @ Cl=0.6, Cd= | 0.04077
alpha (deg) | Cl | Cd | Cm | Cl/Cd
-13 | -0.06 | 0.09153 | -0.018 | -0.656
-12.5 | -0.057 | 0.08447 | -0.018 | -0.676
-12 | -0.149 | 0.08073 | -0.018 | -1.851
-11.5 | -0.203 | 0.07755 | -0.019 | -2.616
-11 | -0.246 | 0.07336 | -0.019 | -3.36
-10.5 | -0.284 | 0.06992 | -0.019 | -4.055
-10 | -0.314 | 0.06577 | -0.018 | -4.778
-9.5 | -0.338 | 0.06259 | -0.019 | -5.405
-9 | -0.355 | 0.05772 | -0.019 | -6.149
-8.5 | -0.363 | 0.05408 | -0.02 | -6.721
-8 | -0.364 | 0.05076 | -0.02 | -7.163
-7.5 | -0.356 | 0.0472 | -0.021 | -7.533
-7 | -0.34 | 0.04344 | -0.023 | -7.834
-6.5 | -0.317 | 0.04039 | -0.024 | -7.855
-6 | -0.291 | 0.03482 | -0.028 | -8.349
-5.5 | -0.309 | 0.00697 | -0.044 | -44.258
-5 | -0.259 | 0.00742 | -0.045 | -34.973
-4.5 | -0.206 | 0.00651 | -0.046 | -31.594
-4 | -0.149 | 0.00691 | -0.046 | -21.56
-3.5 | -0.09 | 0.00681 | -0.047 | -13.211
-3 | -0.029 | 0.00668 | -0.047 | -4.395
-2.5 | 0.032 | 0.00703 | -0.048 | 4.542
-2 | 0.094 | 0.00635 | -0.049 | 14.758
-1.5 | 0.156 | 0.00656 | -0.049 | 23.754
-1 | 0.218 | 0.00656 | -0.05 | 33.225
-0.5 | 0.28 | 0.00646 | -0.051 | 43.346
0 | 0.344 | 0.00648 | -0.051 | 53.037
0.5 | 0.406 | 0.00598 | -0.052 | 67.888
1 | 0.468 | 0.00607 | -0.053 | 77.116
1.5 | 0.53 | 0.00565 | -0.053 | 93.836
2 | 0.592 | 0.00585 | -0.054 | 101.164
2.5 | 0.654 | 0.00656 | -0.055 | 99.671
3 | 0.715 | 0.00666 | -0.055 | 107.395
3.5 | 0.777 | 0.00627 | -0.056 | 123.897
4 | 0.838 | 0.00649 | -0.057 | 129.099
4.5 | 0.899 | 0.00671 | -0.057 | 133.836
5 | 0.959 | 0.00699 | -0.058 | 137.266
5.5 | 1.019 | 0.00723 | -0.059 | 141.013
6 | 1.074 | 0.00747 | -0.06 | 143.797
6.5 | 1.126 | 0.00769 | -0.06 | 146.381
7 | 1.174 | 0.01031 | -0.061 | 113.783
7.5 | 1.213 | 0.01095 | -0.062 | 110.793
8 | 1.242 | 0.01163 | -0.063 | 106.768
8.5 | 1.259 | 0.01245 | -0.063 | 101.123
9 | 1.263 | 0.01365 | -0.064 | 92.534
9.5 | 1.252 | 0.01461 | -0.065 | 85.739
10 | 1.225 | 0.01558 | -0.066 | 78.619
10.5 | 1.181 | 0.0166 | -0.067 | 71.152
11 | 1.12 | 0.01787 | -0.067 | 62.65
11.5 | 1.017 | 0.0199 | -0.066 | 51.123
12 | 0.919 | 0.02216 | -0.066 | 41.458
12.5 | 0.81 | 0.02499 | -0.066 | 32.424
13 | 0.695 | 0.02865 | -0.066 | 24.249
13.5 | 0.571 | 0.03459 | -0.065 | 16.512
14 | 0.446 | 0.04077 | -0.064 | 10.942

## 86. Re 6M Mach 0.25 (2)
BIGFOIL.COM POLAR EXPORT
Ritz 3-30-10
Ritz 3-30-10 |  |  |  | Cl Max: | 1.5738 | at alpha= | 13.5 | deg
XFOIL ncrit=9 |  |  |  | L/D Max: | 154.804 | at alpha= | 6 | deg
Re: | 6000000 |  |  | Cd Min: | 0.24516 | at alpha= | -20 | deg
Mach: | 0.25 |  |  | Cl=0 at alpha= | -2.737 | deg
|  |  |  | @ Cl=0.1, Cd= | 0.006281
|  |  |  | @ Cl=0.4, Cd= | 0.0055051
|  |  |  | @ Cl=0.6, Cd= | 0.0045512
alpha (deg) | Cl | Cd | Cm | Cl/Cd
-20 | -0.6701 | 0.24516 | 0.042 | -2.7333
-19.5 | -0.6525 | 0.23857 | 0.0382 | -2.735
-19 | -0.6352 | 0.2317 | 0.0345 | -2.7415
-18.5 | -0.618 | 0.22504 | 0.0308 | -2.7462
-18 | -0.6032 | 0.21771 | 0.0271 | -2.7707
-17.5 | -0.5866 | 0.21074 | 0.0236 | -2.7835
-17 | -0.5699 | 0.20404 | 0.0202 | -2.7931
-16.5 | -0.5528 | 0.19789 | 0.0169 | -2.7935
-16 | -0.5359 | 0.19107 | 0.0138 | -2.8047
-15.5 | -0.5215 | 0.18355 | 0.0107 | -2.8412
-15 | -0.507 | 0.17607 | 0.0077 | -2.8795
-14.5 | -0.4934 | 0.16875 | 0.0048 | -2.9239
-14 | -0.4804 | 0.16165 | 0.0021 | -2.9719
-13.5 | -0.4688 | 0.15419 | -0.0006 | -3.0404
-13 | -0.4571 | 0.1472 | -0.0031 | -3.1053
-11 | -0.4551 | 0.1101 | -0.0143 | -4.1335
-10.5 | -0.4752 | 0.09706 | -0.0194 | -4.8959
-9.5 | -0.5912 | 0.05006 | -0.0624 | -11.8098
-9 | -0.6682 | 0.0138 | -0.0712 | -48.4203
-8.5 | -0.6147 | 0.01124 | -0.0702 | -54.6886
-8 | -0.5695 | 0.00983 | -0.0667 | -57.9349
-7.5 | -0.5193 | 0.00894 | -0.0641 | -58.0872
-7 | -0.4703 | 0.00838 | -0.0613 | -56.1217
-6.5 | -0.4204 | 0.00816 | -0.0587 | -51.5196
-6 | -0.3671 | 0.00766 | -0.0569 | -47.9243
-5.5 | -0.3116 | 0.00733 | -0.0557 | -42.5102
-5 | -0.2552 | 0.00707 | -0.0547 | -36.0962
-4.5 | -0.1993 | 0.00675 | -0.0536 | -29.5259
-4 | -0.1423 | 0.00658 | -0.0529 | -21.6261
-3.5 | -0.0859 | 0.00636 | -0.0521 | -13.5063
-3 | -0.0293 | 0.00627 | -0.0515 | -4.673
-2.5 | 0.0264 | 0.0062 | -0.0507 | 4.2581
-2 | 0.0812 | 0.00625 | -0.0498 | 12.992
-1.5 | 0.1358 | 0.00634 | -0.049 | 21.4196
-1 | 0.1921 | 0.00632 | -0.0485 | 30.3956
-0.5 | 0.2487 | 0.0063 | -0.048 | 39.4762
0 | 0.3052 | 0.00629 | -0.0476 | 48.5215
0.5 | 0.359 | 0.00592 | -0.0468 | 60.6419
1 | 0.4094 | 0.00541 | -0.0454 | 75.6747
1.5 | 0.4586 | 0.00492 | -0.0437 | 93.2114
2 | 0.5078 | 0.00466 | -0.0417 | 108.97
2.5 | 0.5639 | 0.00447 | -0.0411 | 126.1521
3 | 0.6439 | 0.00465 | -0.0461 | 138.4731
3.5 | 0.709 | 0.00484 | -0.0477 | 146.4876
4 | 0.7714 | 0.00508 | -0.0487 | 151.8504
4.5 | 0.8269 | 0.00562 | -0.0482 | 147.1352
5.5 | 0.9584 | 0.00631 | -0.0518 | 151.8859
6 | 1.0279 | 0.00664 | -0.0543 | 154.8042
6.5 | 1.0878 | 0.00808 | -0.0554 | 134.6287
7 | 1.1319 | 0.0089 | -0.0525 | 127.1798
7.5 | 1.1768 | 0.00946 | -0.0496 | 124.3975
8 | 1.2221 | 0.00998 | -0.0468 | 122.4549
8.5 | 1.2666 | 0.01058 | -0.0438 | 119.7164
9 | 1.3119 | 0.01115 | -0.0409 | 117.6592
9.5 | 1.3542 | 0.01191 | -0.0376 | 113.7028
10 | 1.3972 | 0.01268 | -0.0344 | 110.1893
10.5 | 1.4394 | 0.01351 | -0.0312 | 106.5433
11 | 1.4772 | 0.01458 | -0.0273 | 101.3169
11.5 | 1.5115 | 0.01576 | -0.0229 | 95.9074
12 | 1.5375 | 0.01683 | -0.0171 | 91.3547
12.5 | 1.5479 | 0.01887 | -0.0099 | 82.0297
13 | 1.5645 | 0.02091 | -0.0048 | 74.8207
13.5 | 1.5738 | 0.02381 | -0.0004 | 66.0983
14 | 1.564 | 0.02895 | 0.0029 | 54.0242
14.5 | 1.5421 | 0.03687 | 0.0027 | 41.8253
15 | 1.5275 | 0.04518 | 0.0005 | 33.8092
15.5 | 1.4714 | 0.0587 | -0.0039 | 25.0664
16 | 1.4285 | 0.07132 | -0.0084 | 20.0294
16.5 | 1.4037 | 0.08206 | -0.0124 | 17.1058
17 | 1.3492 | 0.09745 | -0.0188 | 13.845
17.5 | 1.3263 | 0.10852 | -0.0233 | 12.2217
18 | 1.302 | 0.12007 | -0.0283 | 10.8437
18.5 | 1.2635 | 0.13442 | -0.035 | 9.3996

## 87. Re 6M Mach 0.50 (1)
BIGFOIL.COM POLAR EXPORT
Ritz 3-30-10
Ritz 3-30-10 |  |  |  | Cl Max: | 1.282 | at alpha= | 20 | deg
JavaFoil+Calcfoil stall+Eppler ext transition |  |  |  | L/D Max: | 137.917 | at alpha= | 6 | deg
Re: | 6000000 |  |  | Cd Min: | 0.00597 | at alpha= | 0.5 | deg
Mach: | 0.5 |  |  | Cl=0 at alpha= | -2.7574 | deg
|  |  |  | @ Cl=0.1, Cd= | 0.0066241
|  |  |  | @ Cl=0.4, Cd= | 0.0065331
|  |  |  | @ Cl=0.6, Cd= | 0.0061517
alpha (deg) | Cl | Cd | Cm | Cl/Cd
-20 | -0.959 | 0.15168 | -0.023 | -6.325
-19.5 | -0.932 | 0.14739 | -0.023 | -6.322
-19 | -0.903 | 0.14359 | -0.023 | -6.291
-18.5 | -0.874 | 0.14084 | -0.022 | -6.203
-18 | -0.844 | 0.13846 | -0.021 | -6.092
-17.5 | -0.817 | 0.13172 | -0.021 | -6.199
-17 | -0.79 | 0.12728 | -0.021 | -6.204
-16.5 | -0.763 | 0.12419 | -0.021 | -6.141
-16 | -0.736 | 0.11696 | -0.021 | -6.29
-15.5 | -0.709 | 0.11416 | -0.022 | -6.207
-15 | -0.681 | 0.11077 | -0.022 | -6.152
-14.5 | -0.654 | 0.10672 | -0.022 | -6.13
-14 | -0.627 | 0.10154 | -0.022 | -6.173
-13.5 | -0.6 | 0.09759 | -0.022 | -6.144
-13 | -0.572 | 0.09808 | -0.023 | -5.835
-12.5 | -0.544 | 0.09055 | -0.022 | -6.012
-12 | -0.516 | 0.08696 | -0.022 | -5.931
-11.5 | -0.488 | 0.08125 | -0.021 | -6.003
-11 | -0.46 | 0.07427 | -0.021 | -6.196
-10.5 | -0.433 | 0.06887 | -0.022 | -6.285
-10 | -0.405 | 0.06354 | -0.022 | -6.377
-9.5 | -0.378 | 0.06007 | -0.023 | -6.285
-9 | -0.35 | 0.05562 | -0.023 | -6.294
-8.5 | -0.322 | 0.06837 | -0.022 | -4.703
-8 | -0.293 | 0.05766 | -0.022 | -5.09
-7.5 | -0.266 | 0.05191 | -0.023 | -5.12
-7 | -0.238 | 0.04649 | -0.023 | -5.119
-6.5 | -0.21 | 0.04314 | -0.024 | -4.873
-6 | -0.183 | 0.03969 | -0.026 | -4.601
-5.5 | -0.154 | 0.04216 | -0.022 | -3.642
-5 | -0.187 | 0.03875 | -0.023 | -4.814
-4.5 | -0.173 | 0.03342 | -0.028 | -5.177
-4 | -0.161 | 0.00741 | -0.052 | -21.708
-3.5 | -0.099 | 0.00716 | -0.052 | -13.804
-3 | -0.033 | 0.0068 | -0.053 | -4.778
-2.5 | 0.035 | 0.00669 | -0.054 | 5.302
-2 | 0.104 | 0.00662 | -0.054 | 15.76
-1.5 | 0.174 | 0.00677 | -0.055 | 25.655
-1 | 0.243 | 0.00676 | -0.056 | 36.022
-0.5 | 0.313 | 0.00675 | -0.057 | 46.299
0 | 0.384 | 0.0067 | -0.057 | 57.365
0.5 | 0.454 | 0.00597 | -0.058 | 76.058
1 | 0.523 | 0.00636 | -0.059 | 82.198
1.5 | 0.592 | 0.00603 | -0.06 | 98.182
2 | 0.661 | 0.00708 | -0.06 | 93.373
2.5 | 0.73 | 0.0071 | -0.061 | 102.791
3 | 0.798 | 0.00732 | -0.062 | 108.968
3.5 | 0.866 | 0.00698 | -0.063 | 124.056
4 | 0.934 | 0.00726 | -0.063 | 128.623
4.5 | 1.002 | 0.0076 | -0.064 | 131.762
5 | 1.069 | 0.00795 | -0.065 | 134.418
5.5 | 1.133 | 0.00831 | -0.066 | 136.371
6 | 1.188 | 0.00861 | -0.067 | 137.917
6.5 | 1.233 | 0.012 | -0.068 | 102.737
7 | 1.26 | 0.01308 | -0.068 | 96.336
7.5 | 1.236 | 0.01442 | -0.069 | 85.71
8 | 0.972 | 0.0162 | -0.07 | 60.002
8.5 | 0.781 | 0.01718 | -0.071 | 45.466
9 | 0.792 | 0.02063 | -0.07 | 38.384
9.5 | 0.795 | 0.02788 | -0.067 | 28.508
10 | 0.837 | 0.02609 | -0.069 | 32.092
10.5 | 0.841 | 0.035 | -0.067 | 24.02
11 | 0.841 | 0.04911 | -0.063 | 17.132
11.5 | 0.852 | 0.06178 | -0.061 | 13.784
12 | 0.82 | 0.08826 | -0.037 | 9.287
12.5 | 0.912 | 0.06546 | -0.063 | 13.933
13 | 0.938 | 0.07189 | -0.063 | 13.044
13.5 | 0.959 | 0.08155 | -0.062 | 11.765
14 | 0.978 | 0.08839 | -0.061 | 11.069
14.5 | 1.009 | 0.09212 | -0.062 | 10.95
15 | 1.034 | 0.09998 | -0.062 | 10.341
15.5 | 1.053 | 0.11342 | -0.061 | 9.282
16 | 1.062 | 0.13905 | -0.057 | 7.637
16.5 | 1.09 | 0.1305 | -0.058 | 8.35
17 | 1.118 | 0.13503 | -0.059 | 8.28
17.5 | 1.15 | 0.13705 | -0.061 | 8.389
18 | 1.18 | 0.14031 | -0.063 | 8.413
18.5 | 1.21 | 0.14464 | -0.064 | 8.363
19 | 1.236 | 0.15141 | -0.065 | 8.166
19.5 | 1.261 | 0.16046 | -0.065 | 7.86
20 | 1.282 | 0.17437 | -0.064 | 7.353

## 88. Re 6M Mach 0.50 (2)
BIGFOIL.COM POLAR EXPORT
Ritz 3-30-10
Ritz 3-30-10 |  |  |  | Cl Max: | 1.3961 | at alpha= | 8.5 | deg
XFOIL ncrit=9 |  |  |  | L/D Max: | 159.291 | at alpha= | 6 | deg
Re: | 6000000 |  |  | Cd Min: | 0.26567 | at alpha= | -20 | deg
Mach: | 0.5 |  |  | Cl=0 at alpha= | -2.691 | deg
|  |  |  | @ Cl=0.1, Cd= | 0.0066169
|  |  |  | @ Cl=0.4, Cd= | 0.006407
|  |  |  | @ Cl=0.6, Cd= | 0.0048716
alpha (deg) | Cl | Cd | Cm | Cl/Cd
-20 | -0.7218 | 0.26567 | 0.0491 | -2.7169
-19.5 | -0.7001 | 0.25779 | 0.0446 | -2.7158
-19 | -0.6799 | 0.24929 | 0.04 | -2.7273
-18.5 | -0.6584 | 0.2416 | 0.0356 | -2.7252
-18 | -0.6369 | 0.23437 | 0.0314 | -2.7175
-17.5 | -0.6158 | 0.2265 | 0.0272 | -2.7188
-17 | -0.595 | 0.21883 | 0.0232 | -2.719
-16.5 | -0.5743 | 0.21133 | 0.0194 | -2.7176
-16 | -0.5533 | 0.20325 | 0.0157 | -2.7223
-15.5 | -0.5338 | 0.19521 | 0.012 | -2.7345
-15 | -0.5159 | 0.1874 | 0.0084 | -2.7529
-14.5 | -0.4983 | 0.17931 | 0.0051 | -2.779
-14 | -0.4794 | 0.17145 | 0.002 | -2.7962
-13.5 | -0.4631 | 0.1637 | -0.001 | -2.829
-13 | -0.4502 | 0.15562 | -0.004 | -2.8929
-12.5 | -0.4352 | 0.14856 | -0.0064 | -2.9295
-12 | -0.421 | 0.14168 | -0.0087 | -2.9715
-11.5 | -0.4073 | 0.13493 | -0.0107 | -3.0186
-11 | -0.4006 | 0.1258 | -0.0131 | -3.1844
-10.5 | -0.3845 | 0.11687 | -0.0183 | -3.29
-10 | -0.3612 | 0.10685 | -0.0265 | -3.3804
-9.5 | -0.3543 | 0.09896 | -0.0292 | -3.5802
-9 | -0.3004 | 0.08587 | -0.0492 | -3.4983
-8.5 | -0.2306 | 0.07402 | -0.0726 | -3.1154
-8 | -0.2306 | 0.06646 | -0.0768 | -3.4698
-7.5 | -0.2326 | 0.05944 | -0.0801 | -3.9132
-7 | -0.2552 | 0.05205 | -0.0836 | -4.903
-6.5 | -0.2636 | 0.04343 | -0.0864 | -6.0695
-6 | -0.2658 | 0.03481 | -0.0856 | -7.6357
-5.5 | -0.2578 | 0.02637 | -0.0818 | -9.7763
-5 | -0.2494 | 0.01681 | -0.075 | -14.8364
-4.5 | -0.2267 | 0.00876 | -0.068 | -25.879
-4 | -0.168 | 0.00732 | -0.0639 | -22.9508
-3.5 | -0.1032 | 0.00685 | -0.0614 | -15.0657
-3 | -0.0385 | 0.00659 | -0.0593 | -5.8422
-2.5 | 0.0238 | 0.00662 | -0.0572 | 3.5952
-2 | 0.0859 | 0.00663 | -0.0554 | 12.9563
-1.5 | 0.1504 | 0.00657 | -0.0543 | 22.8919
-1 | 0.2154 | 0.00652 | -0.0534 | 33.0368
-0.5 | 0.28 | 0.00647 | -0.0526 | 43.2767
0 | 0.3446 | 0.00645 | -0.0519 | 53.4264
0.5 | 0.409 | 0.0064 | -0.0513 | 63.9062
1 | 0.4631 | 0.00563 | -0.0489 | 82.2558
1.5 | 0.5197 | 0.0052 | -0.0469 | 99.9423
2 | 0.576 | 0.00497 | -0.0445 | 115.8954
2.5 | 0.637 | 0.00472 | -0.0428 | 134.9576
3 | 0.7319 | 0.00501 | -0.0487 | 146.0878
3.5 | 0.8036 | 0.00555 | -0.0495 | 144.7928
4 | 0.8748 | 0.00599 | -0.0498 | 146.0434
4.5 | 0.9458 | 0.00629 | -0.0497 | 150.3657
5 | 1.0255 | 0.00663 | -0.0512 | 154.6757
5.5 | 1.1078 | 0.00698 | -0.0529 | 158.7106
6 | 1.1915 | 0.00748 | -0.0545 | 159.2914
6.5 | 1.224 | 0.00956 | -0.0471 | 128.0335
7 | 1.2723 | 0.01035 | -0.0413 | 122.9275
7.5 | 1.3225 | 0.01109 | -0.0356 | 119.2516
8 | 1.3665 | 0.01215 | -0.0286 | 112.4691
8.5 | 1.3961 | 0.01386 | -0.0194 | 100.7287
9 | 1.395 | 0.01635 | -0.0067 | 85.3211
9.5 | 1.3756 | 0.02077 | 0.0034 | 66.2301
10 | 1.3473 | 0.02823 | 0.0067 | 47.7258
10.5 | 1.3168 | 0.03852 | 0.0041 | 34.1848
11 | 1.2801 | 0.04915 | 0.0015 | 26.0448
11.5 | 1.2421 | 0.06015 | -0.0016 | 20.65
12 | 1.2065 | 0.07141 | -0.0055 | 16.8954
12.5 | 1.1737 | 0.08303 | -0.01 | 14.1359
13 | 1.1404 | 0.09531 | -0.0152 | 11.9652
13.5 | 1.1128 | 0.10751 | -0.0207 | 10.3507

## 89. Re 7M Mach 0.00 (1)
BIGFOIL.COM POLAR EXPORT
Ritz 3-30-10
Ritz 3-30-10 |  |  |  | Cl Max: | 1.282 | at alpha= | 10 | deg
JavaFoil+Calcfoil stall+Eppler ext transition |  |  |  | L/D Max: | 149.686 | at alpha= | 6.5 | deg
Re: | 7000000 |  |  | Cd Min: | 0.0057 | at alpha= | 2 | deg
Mach: | 0 |  |  | Cl=0 at alpha= | -2.7583 | deg
|  |  |  | @ Cl=0.1, Cd= | 0.006244
|  |  |  | @ Cl=0.4, Cd= | 0.00588
|  |  |  | @ Cl=0.6, Cd= | 0.005997
alpha (deg) | Cl | Cd | Cm | Cl/Cd
-15.5 | -0.332 | 0.11342 | -0.017 | -2.928
-15 | -0.347 | 0.1068 | -0.017 | -3.246
-14.5 | -0.361 | 0.10317 | -0.017 | -3.501
-14 | -0.376 | 0.09808 | -0.017 | -3.829
-13.5 | -0.389 | 0.09247 | -0.017 | -4.211
-13 | -0.402 | 0.08891 | -0.017 | -4.526
-12.5 | -0.414 | 0.08348 | -0.017 | -4.964
-12 | -0.425 | 0.07786 | -0.018 | -5.459
-11.5 | -0.433 | 0.0743 | -0.018 | -5.835
-11 | -0.44 | 0.06945 | -0.018 | -6.329
-10.5 | -0.443 | 0.06556 | -0.019 | -6.753
-10 | -0.443 | 0.0621 | -0.019 | -7.126
-9.5 | -0.439 | 0.05819 | -0.019 | -7.537
-9 | -0.431 | 0.05415 | -0.02 | -7.955
-8.5 | -0.419 | 0.05046 | -0.021 | -8.294
-8 | -0.401 | 0.04795 | -0.022 | -8.372
-7.5 | -0.38 | 0.04377 | -0.023 | -8.684
-7 | -0.433 | 0.00757 | -0.041 | -57.225
-6.5 | -0.395 | 0.00721 | -0.042 | -54.782
-6 | -0.352 | 0.00693 | -0.042 | -50.843
-5.5 | -0.305 | 0.00725 | -0.043 | -42.123
-5 | -0.255 | 0.00662 | -0.044 | -38.472
-4.5 | -0.201 | 0.00645 | -0.044 | -31.148
-4 | -0.145 | 0.0067 | -0.045 | -21.66
-3.5 | -0.087 | 0.00662 | -0.045 | -13.187
-3 | -0.029 | 0.00634 | -0.046 | -4.496
-2.5 | 0.031 | 0.00635 | -0.047 | 4.873
-2 | 0.091 | 0.00622 | -0.047 | 14.588
-1.5 | 0.151 | 0.00638 | -0.048 | 23.632
-1 | 0.211 | 0.00641 | -0.048 | 32.917
-0.5 | 0.271 | 0.00628 | -0.049 | 43.197
0 | 0.333 | 0.00631 | -0.05 | 52.812
0.5 | 0.393 | 0.00588 | -0.05 | 66.847
1 | 0.453 | 0.00588 | -0.051 | 77.134
1.5 | 0.513 | 0.00579 | -0.052 | 88.729
2 | 0.573 | 0.0057 | -0.052 | 100.516
2.5 | 0.633 | 0.00636 | -0.053 | 99.579
3 | 0.693 | 0.00645 | -0.054 | 107.449
3.5 | 0.752 | 0.00658 | -0.054 | 114.39
4 | 0.812 | 0.00612 | -0.055 | 132.557
4.5 | 0.871 | 0.00637 | -0.056 | 136.655
5 | 0.93 | 0.00661 | -0.056 | 140.605
5.5 | 0.988 | 0.00679 | -0.057 | 145.533
6 | 1.042 | 0.00704 | -0.058 | 147.996
6.5 | 1.094 | 0.00731 | -0.058 | 149.686
7 | 1.142 | 0.00953 | -0.059 | 119.905
7.5 | 1.185 | 0.01006 | -0.06 | 117.779
8 | 1.22 | 0.01068 | -0.061 | 114.218
8.5 | 1.249 | 0.01129 | -0.061 | 110.638
9 | 1.269 | 0.01221 | -0.062 | 103.941
9.5 | 1.28 | 0.01296 | -0.063 | 98.756
10 | 1.282 | 0.01372 | -0.064 | 93.44
10.5 | 1.276 | 0.01446 | -0.064 | 88.185
11 | 1.26 | 0.01538 | -0.065 | 81.905
11.5 | 1.236 | 0.0162 | -0.066 | 76.283
12 | 1.205 | 0.01735 | -0.067 | 69.428
12.5 | 1.167 | 0.01853 | -0.068 | 62.968
13 | 1.09 | 0.02119 | -0.066 | 51.433
13.5 | 1.033 | 0.02402 | -0.066 | 42.991
14 | 0.978 | 0.02646 | -0.066 | 36.961
14.5 | 0.92 | 0.03001 | -0.066 | 30.668
15 | 0.86 | 0.03534 | -0.065 | 24.333

## 90. Re 7M Mach 0.00 (2)
BIGFOIL.COM POLAR EXPORT
Ritz 3-30-10
Ritz 3-30-10 |  |  |  | Cl Max: | 1.6881 | at alpha= | 16.5 | deg
XFOIL ncrit=9 |  |  |  | L/D Max: | 155.646 | at alpha= | 6 | deg
Re: | 7000000 |  |  | Cd Min: | 0.10316 | at alpha= | 20 | deg
Mach: | 0 |  |  | Cl=0 at alpha= | -2.7378 | deg
|  |  |  | @ Cl=0.1, Cd= | 0.0061285
|  |  |  | @ Cl=0.4, Cd= | 0.0052858
|  |  |  | @ Cl=0.6, Cd= | 0.0044317
alpha (deg) | Cl | Cd | Cm | Cl/Cd
-15 | -1.2682 | 0.02534 | -0.057 | -50.0474
-14.5 | -1.2332 | 0.02454 | -0.0541 | -50.2526
-14 | -1.1978 | 0.02211 | -0.0526 | -54.1746
-13.5 | -1.1454 | 0.02089 | -0.0534 | -54.8301
-13 | -1.0997 | 0.01819 | -0.0537 | -60.4563
-12.5 | -1.0448 | 0.01726 | -0.0544 | -60.533
-12 | -0.9914 | 0.01558 | -0.0552 | -63.6329
-11.5 | -0.9338 | 0.01446 | -0.0565 | -64.5781
-11 | -0.8834 | 0.01377 | -0.0558 | -64.154
-10.5 | -0.8335 | 0.01183 | -0.0555 | -70.4565
-10 | -0.773 | 0.01048 | -0.0572 | -73.7595
-9.5 | -0.7093 | 0.00943 | -0.0593 | -75.2174
-9 | -0.6449 | 0.0087 | -0.0615 | -74.1264
-8.5 | -0.5994 | 0.00826 | -0.0592 | -72.5666
-8 | -0.5506 | 0.00783 | -0.0578 | -70.3193
-7.5 | -0.501 | 0.00756 | -0.0564 | -66.2698
-7 | -0.4536 | 0.00757 | -0.0546 | -59.9207
-6.5 | -0.4039 | 0.00735 | -0.0533 | -54.9524
-6 | -0.3519 | 0.00708 | -0.0524 | -49.7034
-5.5 | -0.2983 | 0.00689 | -0.0518 | -43.2946
-5 | -0.2448 | 0.00664 | -0.0512 | -36.8675
-4.5 | -0.1908 | 0.00645 | -0.0507 | -29.5814
-4 | -0.1364 | 0.00628 | -0.0503 | -21.7197
-3.5 | -0.0822 | 0.00614 | -0.0499 | -13.3876
-3 | -0.028 | 0.00606 | -0.0494 | -4.6205
-2.5 | 0.0254 | 0.00604 | -0.0488 | 4.2053
-2 | 0.0783 | 0.0061 | -0.0481 | 12.8361
-1.5 | 0.1315 | 0.00617 | -0.0475 | 21.3128
-1 | 0.1859 | 0.00613 | -0.0472 | 30.3263
-0.5 | 0.2405 | 0.00612 | -0.0468 | 39.2974
0 | 0.2952 | 0.0061 | -0.0466 | 48.3934
0.5 | 0.348 | 0.00583 | -0.0459 | 59.6913
1 | 0.3971 | 0.00531 | -0.0447 | 74.7834
1.5 | 0.4462 | 0.0049 | -0.0434 | 91.0612
2 | 0.4954 | 0.00464 | -0.0421 | 106.7672
2.5 | 0.5385 | 0.0043 | -0.0391 | 125.2326
3.5 | 0.6786 | 0.0046 | -0.0458 | 147.5217
4 | 0.7385 | 0.00481 | -0.0469 | 153.5343
4.5 | 0.7947 | 0.00525 | -0.0473 | 151.3714
5.5 | 0.9118 | 0.00598 | -0.0492 | 152.4749
6 | 0.9759 | 0.00627 | -0.0514 | 155.6459
6.5 | 1.0371 | 0.00718 | -0.0534 | 144.4429
7 | 1.0941 | 0.00831 | -0.0545 | 131.6606
7.5 | 1.1405 | 0.00884 | -0.0529 | 129.0158
8 | 1.1845 | 0.00928 | -0.0508 | 127.6401
8.5 | 1.2282 | 0.00974 | -0.0487 | 126.0986
9.5 | 1.3145 | 0.01074 | -0.0444 | 122.3929
10 | 1.3554 | 0.01139 | -0.0419 | 118.9991
10.5 | 1.3985 | 0.01192 | -0.04 | 117.3238
11 | 1.441 | 0.01253 | -0.038 | 115.004
11.5 | 1.4822 | 0.01321 | -0.0359 | 112.2029
12 | 1.522 | 0.01395 | -0.0337 | 109.1039
12.5 | 1.5577 | 0.0149 | -0.0309 | 104.5436
13 | 1.592 | 0.01585 | -0.0279 | 100.4416
13.5 | 1.6181 | 0.01681 | -0.0234 | 96.2582
14 | 1.639 | 0.01805 | -0.0185 | 90.8033
14.5 | 1.6577 | 0.01956 | -0.014 | 84.7495
15 | 1.6694 | 0.02166 | -0.0095 | 77.0729
15.5 | 1.668 | 0.02506 | -0.0051 | 66.5603
16 | 1.6731 | 0.02858 | -0.0027 | 58.5409
16.5 | 1.6881 | 0.03168 | -0.0019 | 53.286
17 | 1.6694 | 0.03907 | -0.0022 | 42.7284
17.5 | 1.6807 | 0.04352 | -0.0032 | 38.619
18 | 1.677 | 0.0499 | -0.0048 | 33.6072
18.5 | 1.6339 | 0.06174 | -0.0082 | 26.4642
19 | 1.5869 | 0.07495 | -0.0128 | 21.1728
19.5 | 1.5506 | 0.08721 | -0.0174 | 17.7801
20 | 1.4935 | 0.10316 | -0.0239 | 14.4775

## 91. Re 7M Mach 0.10 (1)
BIGFOIL.COM POLAR EXPORT
Ritz 3-30-10
Ritz 3-30-10 |  |  |  | Cl Max: | 1.278 | at alpha= | 9.5 | deg
JavaFoil+Calcfoil stall+Eppler ext transition |  |  |  | L/D Max: | 150.156 | at alpha= | 6.5 | deg
Re: | 7000000 |  |  | Cd Min: | 0.00567 | at alpha= | 2 | deg
Mach: | 0.1 |  |  | Cl=0 at alpha= | -2.7583 | deg
|  |  |  | @ Cl=0.1, Cd= | 0.0062477
|  |  |  | @ Cl=0.4, Cd= | 0.0058684
|  |  |  | @ Cl=0.6, Cd= | 0.005934
alpha (deg) | Cl | Cd | Cm | Cl/Cd
-15 | -0.306 | 0.10763 | -0.017 | -2.841
-14.5 | -0.322 | 0.10307 | -0.017 | -3.129
-14 | -0.339 | 0.09763 | -0.017 | -3.474
-13.5 | -0.356 | 0.0929 | -0.017 | -3.828
-13 | -0.371 | 0.08924 | -0.017 | -4.162
-12.5 | -0.386 | 0.08474 | -0.017 | -4.558
-12 | -0.4 | 0.07976 | -0.018 | -5.013
-11.5 | -0.411 | 0.07448 | -0.018 | -5.525
-11 | -0.421 | 0.0703 | -0.018 | -5.984
-10.5 | -0.427 | 0.06569 | -0.019 | -6.5
-10 | -0.43 | 0.06215 | -0.019 | -6.913
-9.5 | -0.428 | 0.0589 | -0.019 | -7.271
-9 | -0.423 | 0.05501 | -0.02 | -7.685
-8.5 | -0.413 | 0.05104 | -0.021 | -8.086
-8 | -0.398 | 0.04841 | -0.022 | -8.212
-7.5 | -0.378 | 0.04411 | -0.023 | -8.565
-7 | -0.356 | 0.03872 | -0.026 | -9.19
-6.5 | -0.395 | 0.00723 | -0.042 | -54.574
-6 | -0.353 | 0.007 | -0.043 | -50.396
-5.5 | -0.306 | 0.00683 | -0.043 | -44.801
-5 | -0.255 | 0.00661 | -0.044 | -38.642
-4.5 | -0.202 | 0.00639 | -0.044 | -31.559
-4 | -0.146 | 0.0067 | -0.045 | -21.756
-3.5 | -0.088 | 0.00658 | -0.046 | -13.34
-3 | -0.029 | 0.00635 | -0.046 | -4.512
-2.5 | 0.031 | 0.00628 | -0.047 | 4.952
-2 | 0.091 | 0.00623 | -0.047 | 14.643
-1.5 | 0.152 | 0.00635 | -0.048 | 23.882
-1 | 0.212 | 0.0064 | -0.049 | 33.148
-0.5 | 0.272 | 0.00629 | -0.049 | 43.29
0 | 0.335 | 0.00632 | -0.05 | 52.936
0.5 | 0.395 | 0.00587 | -0.051 | 67.295
1 | 0.456 | 0.00585 | -0.051 | 77.95
1.5 | 0.516 | 0.00583 | -0.052 | 88.488
2 | 0.576 | 0.00567 | -0.053 | 101.584
2.5 | 0.636 | 0.00633 | -0.053 | 100.455
3 | 0.696 | 0.00649 | -0.054 | 107.207
3.5 | 0.756 | 0.00658 | -0.055 | 114.94
4 | 0.816 | 0.00615 | -0.055 | 132.577
4.5 | 0.875 | 0.00644 | -0.056 | 135.934
5 | 0.934 | 0.00661 | -0.057 | 141.338
5.5 | 0.992 | 0.00686 | -0.057 | 144.739
6 | 1.047 | 0.00712 | -0.058 | 147.089
6.5 | 1.099 | 0.00732 | -0.059 | 150.156
7 | 1.147 | 0.00962 | -0.06 | 119.326
7.5 | 1.189 | 0.01017 | -0.06 | 116.985
8 | 1.224 | 0.01073 | -0.061 | 114.079
8.5 | 1.251 | 0.01141 | -0.062 | 109.674
9 | 1.269 | 0.01237 | -0.062 | 102.644
9.5 | 1.278 | 0.01313 | -0.063 | 97.309
10 | 1.277 | 0.01393 | -0.064 | 91.675
10.5 | 1.266 | 0.01469 | -0.065 | 86.213
11 | 1.246 | 0.01562 | -0.066 | 79.776
11.5 | 1.216 | 0.01653 | -0.066 | 73.571
12 | 1.179 | 0.0176 | -0.067 | 66.995
12.5 | 1.108 | 0.01974 | -0.066 | 56.119
13 | 1.048 | 0.02217 | -0.066 | 47.273
13.5 | 0.988 | 0.02448 | -0.066 | 40.368
14 | 0.925 | 0.02774 | -0.066 | 33.356
14.5 | 0.861 | 0.03203 | -0.066 | 26.879

## 92. Re 7M Mach 0.10 (2)
BIGFOIL.COM POLAR EXPORT
Ritz 3-30-10
Ritz 3-30-10 |  |  |  | Cl Max: | 1.6774 | at alpha= | 16.5 | deg
XFOIL ncrit=9 |  |  |  | L/D Max: | 156.169 | at alpha= | 6 | deg
Re: | 7000000 |  |  | Cd Min: | 0.11321 | at alpha= | 20 | deg
Mach: | 0.1 |  |  | Cl=0 at alpha= | -2.7365 | deg
|  |  |  | @ Cl=0.1, Cd= | 0.0061401
|  |  |  | @ Cl=0.4, Cd= | 0.0053043
|  |  |  | @ Cl=0.6, Cd= | 0.0044054
alpha (deg) | Cl | Cd | Cm | Cl/Cd
-13 | -1.1004 | 0.02116 | -0.0567 | -52.0038
-12.5 | -1.0479 | 0.01958 | -0.0571 | -53.5189
-12 | -0.9977 | 0.01706 | -0.0576 | -58.4818
-11.5 | -0.9406 | 0.01563 | -0.0585 | -60.1791
-11 | -0.8884 | 0.01478 | -0.058 | -60.1083
-10.5 | -0.8358 | 0.01334 | -0.0578 | -62.6537
-10 | -0.7787 | 0.01122 | -0.0588 | -69.4029
-9.5 | -0.7151 | 0.00986 | -0.0608 | -72.5254
-9 | -0.6493 | 0.00898 | -0.0629 | -72.3051
-8.5 | -0.6038 | 0.00847 | -0.0605 | -71.2869
-8 | -0.5548 | 0.00798 | -0.0588 | -69.5238
-7.5 | -0.5049 | 0.00766 | -0.0573 | -65.9138
-7 | -0.4574 | 0.00764 | -0.0553 | -59.8691
-6.5 | -0.4067 | 0.00744 | -0.054 | -54.664
-6 | -0.3545 | 0.00712 | -0.053 | -49.7893
-5.5 | -0.3006 | 0.00692 | -0.0524 | -43.4393
-5 | -0.2465 | 0.00667 | -0.0517 | -36.9565
-4.5 | -0.1922 | 0.00646 | -0.0512 | -29.7523
-4 | -0.1374 | 0.0063 | -0.0507 | -21.8095
-3.5 | -0.0829 | 0.00615 | -0.0502 | -13.4797
-3 | -0.0283 | 0.00608 | -0.0497 | -4.6546
-2.5 | 0.0254 | 0.00605 | -0.0491 | 4.1983
-2 | 0.0785 | 0.00612 | -0.0484 | 12.8268
-1.5 | 0.1321 | 0.00617 | -0.0478 | 21.41
-1 | 0.1869 | 0.00614 | -0.0474 | 30.4397
-0.5 | 0.2418 | 0.00612 | -0.047 | 39.5098
0 | 0.2969 | 0.00611 | -0.0467 | 48.5925
0.5 | 0.35 | 0.00584 | -0.0461 | 59.9315
1 | 0.3993 | 0.00531 | -0.0449 | 75.1977
1.5 | 0.4486 | 0.00491 | -0.0436 | 91.3646
2 | 0.4982 | 0.00465 | -0.0422 | 107.1398
2.5 | 0.5414 | 0.00431 | -0.0392 | 125.6148
3 | 0.6151 | 0.00443 | -0.0432 | 138.8488
3.5 | 0.6825 | 0.00461 | -0.0459 | 148.0477
4 | 0.7427 | 0.00484 | -0.047 | 153.4504
4.5 | 0.799 | 0.00531 | -0.0473 | 150.4708
5 | 0.8541 | 0.00571 | -0.0474 | 149.5797
5.5 | 0.9176 | 0.006 | -0.0493 | 152.9333
6 | 0.9823 | 0.00629 | -0.0515 | 156.1685
6.5 | 1.0432 | 0.00731 | -0.0533 | 142.7086
7 | 1.1011 | 0.00836 | -0.0545 | 131.7105
7.5 | 1.1468 | 0.0089 | -0.0526 | 128.8539
8 | 1.1911 | 0.00935 | -0.0504 | 127.3904
8.5 | 1.2349 | 0.00983 | -0.0481 | 125.6256
9 | 1.2786 | 0.01032 | -0.0459 | 123.8953
9.5 | 1.3218 | 0.01086 | -0.0436 | 121.7127
10 | 1.3632 | 0.0115 | -0.0411 | 118.5391
10.5 | 1.4066 | 0.01206 | -0.039 | 116.6335
11 | 1.4488 | 0.01273 | -0.0368 | 113.8099
11.5 | 1.49 | 0.01345 | -0.0345 | 110.7807
12 | 1.5294 | 0.01424 | -0.032 | 107.4017
12.5 | 1.5639 | 0.01526 | -0.0288 | 102.4836
13 | 1.5947 | 0.01629 | -0.025 | 97.8944
13.5 | 1.6179 | 0.01736 | -0.02 | 93.197
14 | 1.6362 | 0.01886 | -0.0148 | 86.755
14.5 | 1.6497 | 0.0208 | -0.01 | 79.3125
15 | 1.6545 | 0.02364 | -0.0054 | 69.9873
15.5 | 1.6628 | 0.02674 | -0.0026 | 62.184
16 | 1.6643 | 0.03102 | -0.0009 | 53.6525
16.5 | 1.6774 | 0.03475 | -0.0007 | 48.2705
17 | 1.6505 | 0.04377 | -0.0024 | 37.7085
17.5 | 1.6575 | 0.04893 | -0.0036 | 33.8749
18 | 1.6463 | 0.05651 | -0.0057 | 29.1329
18.5 | 1.5945 | 0.06999 | -0.0101 | 22.7818
19 | 1.5439 | 0.08426 | -0.0155 | 18.323
19.5 | 1.5044 | 0.09721 | -0.0206 | 15.4758
20 | 1.4484 | 0.11321 | -0.0274 | 12.7939

## 93. Re 7M Mach 0.25 (1)
BIGFOIL.COM POLAR EXPORT
Ritz 3-30-10
Ritz 3-30-10 |  |  |  | Cl Max: | 1.263 | at alpha= | 9 | deg
JavaFoil+Calcfoil stall+Eppler ext transition |  |  |  | L/D Max: | 149.381 | at alpha= | 6.5 | deg
Re: | 7000000 |  |  | Cd Min: | 0.00585 | at alpha= | 1.5 | deg
Mach: | 0.25 |  |  | Cl=0 at alpha= | -2.7623 | deg
|  |  |  | @ Cl=0.1, Cd= | 0.0062594
|  |  |  | @ Cl=0.4, Cd= | 0.0059387
|  |  |  | @ Cl=0.6, Cd= | 0.03884
alpha (deg) | Cl | Cd | Cm | Cl/Cd
-13.5 | -0.063 | 0.09492 | -0.018 | -0.663
-13 | -0.06 | 0.08977 | -0.018 | -0.669
-12.5 | -0.057 | 0.08414 | -0.018 | -0.679
-12 | -0.149 | 0.07974 | -0.019 | -1.874
-11.5 | -0.203 | 0.0766 | -0.019 | -2.649
-11 | -0.247 | 0.07267 | -0.019 | -3.393
-10.5 | -0.284 | 0.06893 | -0.019 | -4.116
-10 | -0.314 | 0.06577 | -0.019 | -4.78
-9.5 | -0.338 | 0.06159 | -0.019 | -5.493
-9 | -0.355 | 0.05735 | -0.019 | -6.191
-8.5 | -0.364 | 0.05372 | -0.02 | -6.767
-8 | -0.364 | 0.0501 | -0.02 | -7.26
-7.5 | -0.356 | 0.04679 | -0.021 | -7.608
-7 | -0.341 | 0.04302 | -0.023 | -7.916
-6.5 | -0.317 | 0.04001 | -0.024 | -7.934
-6 | -0.352 | 0.00714 | -0.044 | -49.323
-5.5 | -0.309 | 0.00682 | -0.044 | -45.244
-5 | -0.259 | 0.00662 | -0.045 | -39.173
-4.5 | -0.206 | 0.00636 | -0.046 | -32.366
-4 | -0.149 | 0.00678 | -0.046 | -22
-3.5 | -0.09 | 0.00665 | -0.047 | -13.527
-3 | -0.029 | 0.00694 | -0.047 | -4.234
-2.5 | 0.032 | 0.00634 | -0.048 | 5.038
-2 | 0.094 | 0.00624 | -0.049 | 15.002
-1.5 | 0.156 | 0.00644 | -0.049 | 24.181
-1 | 0.218 | 0.00638 | -0.05 | 34.158
-0.5 | 0.28 | 0.00633 | -0.051 | 44.23
0 | 0.344 | 0.0063 | -0.051 | 54.605
0.5 | 0.406 | 0.0059 | -0.052 | 68.793
1 | 0.468 | 0.00593 | -0.053 | 78.946
1.5 | 0.53 | 0.00585 | -0.053 | 90.625
2 | 0.592 | 0.00628 | -0.054 | 94.31
2.5 | 0.654 | 0.00643 | -0.055 | 101.7
3 | 0.715 | 0.00656 | -0.055 | 109.014
3.5 | 0.777 | 0.00674 | -0.056 | 115.223
4 | 0.838 | 0.00634 | -0.057 | 132.198
4.5 | 0.899 | 0.00655 | -0.057 | 137.133
5 | 0.959 | 0.00677 | -0.058 | 141.641
5.5 | 1.019 | 0.00705 | -0.059 | 144.524
6 | 1.074 | 0.00728 | -0.06 | 147.435
6.5 | 1.126 | 0.00754 | -0.06 | 149.381
7 | 1.174 | 0.01009 | -0.061 | 116.344
7.5 | 1.213 | 0.01064 | -0.062 | 113.934
8 | 1.242 | 0.01129 | -0.063 | 109.94
8.5 | 1.259 | 0.01211 | -0.063 | 103.932
9 | 1.263 | 0.01328 | -0.064 | 95.146
9.5 | 1.252 | 0.0142 | -0.065 | 88.212
10 | 1.225 | 0.01513 | -0.066 | 80.967
10.5 | 1.181 | 0.01609 | -0.067 | 73.384
11 | 1.12 | 0.01723 | -0.067 | 64.982
11.5 | 1.043 | 0.01847 | -0.068 | 56.456
12 | 0.922 | 0.02118 | -0.067 | 43.558
12.5 | 0.813 | 0.02387 | -0.067 | 34.075
13 | 0.697 | 0.0273 | -0.066 | 25.551
13.5 | 0.576 | 0.03187 | -0.066 | 18.06
14 | 0.448 | 0.03884 | -0.065 | 11.53

## 94. Re 7M Mach 0.25 (2)
BIGFOIL.COM POLAR EXPORT
Ritz 3-30-10
Ritz 3-30-10 |  |  |  | Cl Max: | 1.5812 | at alpha= | 13 | deg
XFOIL ncrit=9 |  |  |  | L/D Max: | 158.012 | at alpha= | 6 | deg
Re: | 7000000 |  |  | Cd Min: | 0.16178 | at alpha= | -14 | deg
Mach: | 0.25 |  |  | Cl=0 at alpha= | -2.7274 | deg
|  |  |  | @ Cl=0.1, Cd= | 0.0062173
|  |  |  | @ Cl=0.4, Cd= | 0.005493
|  |  |  | @ Cl=0.6, Cd= | 0.0044417
alpha (deg) | Cl | Cd | Cm | Cl/Cd
-14 | -0.4809 | 0.16178 | 0.0023 | -2.9726
-13.5 | -0.4695 | 0.15426 | -0.0004 | -3.0436
-13 | -0.4576 | 0.14737 | -0.0028 | -3.1051
-12.5 | -0.4484 | 0.13993 | -0.0051 | -3.2045
-12 | -0.44 | 0.13275 | -0.0072 | -3.3145
-11.5 | -0.4719 | 0.11475 | -0.0126 | -4.1124
-10.5 | -0.5254 | 0.08555 | -0.0267 | -6.1414
-10 | -0.5752 | 0.06339 | -0.0501 | -9.074
-9.5 | -0.6154 | 0.043 | -0.0675 | -14.3116
-9 | -0.6619 | 0.01254 | -0.0733 | -52.7831
-8.5 | -0.624 | 0.01054 | -0.0686 | -59.203
-8 | -0.5758 | 0.00932 | -0.0657 | -61.7811
-7.5 | -0.5251 | 0.0086 | -0.0631 | -61.0581
-7 | -0.4772 | 0.00826 | -0.06 | -57.7724
-6.5 | -0.4237 | 0.0079 | -0.0582 | -53.6329
-6 | -0.3686 | 0.00751 | -0.0567 | -49.0812
-5.5 | -0.3131 | 0.00712 | -0.0554 | -43.9747
-5 | -0.2564 | 0.00686 | -0.0545 | -37.3761
-4.5 | -0.2001 | 0.00658 | -0.0535 | -30.4103
-4 | -0.1432 | 0.0064 | -0.0528 | -22.375
-3.5 | -0.0865 | 0.00621 | -0.052 | -13.9291
-3 | -0.0301 | 0.00615 | -0.0514 | -4.8943
-2.5 | 0.0251 | 0.00611 | -0.0505 | 4.108
-2 | 0.0798 | 0.00621 | -0.0496 | 12.8502
-1.5 | 0.1354 | 0.00623 | -0.0489 | 21.7335
-1 | 0.1921 | 0.00619 | -0.0485 | 31.0339
-0.5 | 0.249 | 0.00616 | -0.0481 | 40.4221
0 | 0.3059 | 0.00613 | -0.0478 | 49.9021
0.5 | 0.361 | 0.00594 | -0.0472 | 60.7744
1 | 0.4116 | 0.00536 | -0.0458 | 76.791
1.5 | 0.4622 | 0.00498 | -0.0444 | 92.8112
2 | 0.5135 | 0.0047 | -0.0429 | 109.2553
2.5 | 0.5574 | 0.00437 | -0.0397 | 127.5515
3 | 0.6346 | 0.0045 | -0.044 | 141.0222
3.5 | 0.7042 | 0.0047 | -0.0466 | 149.8298
4 | 0.7658 | 0.00502 | -0.0475 | 152.5498
4.5 | 0.8241 | 0.00551 | -0.0477 | 149.5644
5 | 0.8834 | 0.00582 | -0.0479 | 151.7869
5.5 | 0.9496 | 0.00611 | -0.0497 | 155.4173
6 | 1.0176 | 0.00644 | -0.0519 | 158.0124
6.5 | 1.0773 | 0.00794 | -0.053 | 135.6801
7 | 1.1365 | 0.00872 | -0.0534 | 130.3326
7.5 | 1.1821 | 0.00922 | -0.0506 | 128.2104
8 | 1.228 | 0.00972 | -0.0479 | 126.3374
8.5 | 1.2727 | 0.01028 | -0.0449 | 123.8035
9 | 1.3178 | 0.01086 | -0.042 | 121.3444
9.5 | 1.3609 | 0.01155 | -0.0388 | 117.8268
10 | 1.4048 | 0.01225 | -0.0357 | 114.6776
10.5 | 1.4479 | 0.01304 | -0.0326 | 111.0353
11 | 1.4875 | 0.01402 | -0.029 | 106.0984
11.5 | 1.5245 | 0.01509 | -0.025 | 101.0272
12 | 1.5545 | 0.01618 | -0.0198 | 96.0754
12.5 | 1.5682 | 0.01792 | -0.0126 | 87.5112
13 | 1.5812 | 0.02003 | -0.0065 | 78.9416
13.5 | 1.5793 | 0.02348 | -0.0008 | 67.2615
14 | 1.5677 | 0.02868 | 0.0027 | 54.6618
14.5 | 1.5641 | 0.03451 | 0.0031 | 45.3231
15 | 1.5314 | 0.0448 | 0.0004 | 34.183
15.5 | 1.5202 | 0.05276 | -0.0017 | 28.8135
16 | 1.4797 | 0.06462 | -0.0056 | 22.8985
16.5 | 1.4509 | 0.07562 | -0.0096 | 19.1867
17 | 1.3997 | 0.09024 | -0.0155 | 15.5109
17.5 | 1.3731 | 0.1016 | -0.0201 | 13.5148
18 | 1.3437 | 0.11363 | -0.0252 | 11.8252

## 95. Re 7M Mach 0.50 (1)
BIGFOIL.COM POLAR EXPORT
Ritz 3-30-10
Ritz 3-30-10 |  |  |  | Cl Max: | 1.284 | at alpha= | 20 | deg
JavaFoil+Calcfoil stall+Eppler ext transition |  |  |  | L/D Max: | 142.092 | at alpha= | 6 | deg
Re: | 7000000 |  |  | Cd Min: | 0.00586 | at alpha= | 0.5 | deg
Mach: | 0.5 |  |  | Cl=0 at alpha= | -2.7574 | deg
|  |  |  | @ Cl=0.1, Cd= | 0.0065141
|  |  |  | @ Cl=0.4, Cd= | 0.0063923
|  |  |  | @ Cl=0.6, Cd= | 0.0063896
alpha (deg) | Cl | Cd | Cm | Cl/Cd
-20 | -0.96 | 0.15033 | -0.023 | -6.384
-19.5 | -0.932 | 0.14482 | -0.023 | -6.438
-19 | -0.904 | 0.14096 | -0.023 | -6.415
-18.5 | -0.875 | 0.138 | -0.022 | -6.341
-18 | -0.845 | 0.13562 | -0.022 | -6.231
-17.5 | -0.817 | 0.13249 | -0.021 | -6.165
-17 | -0.79 | 0.12727 | -0.021 | -6.206
-16.5 | -0.763 | 0.1235 | -0.021 | -6.177
-16 | -0.736 | 0.11808 | -0.022 | -6.233
-15.5 | -0.709 | 0.11161 | -0.022 | -6.351
-15 | -0.682 | 0.10745 | -0.022 | -6.343
-14.5 | -0.654 | 0.10495 | -0.022 | -6.235
-14 | -0.627 | 0.09998 | -0.022 | -6.272
-13.5 | -0.6 | 0.097 | -0.022 | -6.182
-13 | -0.572 | 0.09573 | -0.023 | -5.979
-12.5 | -0.545 | 0.08911 | -0.023 | -6.111
-12 | -0.516 | 0.08538 | -0.022 | -6.045
-11.5 | -0.488 | 0.07988 | -0.022 | -6.11
-11 | -0.461 | 0.07385 | -0.022 | -6.236
-10.5 | -0.433 | 0.06776 | -0.023 | -6.394
-10 | -0.406 | 0.06363 | -0.023 | -6.376
-9.5 | -0.378 | 0.05924 | -0.023 | -6.381
-9 | -0.35 | 0.0543 | -0.024 | -6.453
-8.5 | -0.322 | 0.06777 | -0.022 | -4.744
-8 | -0.294 | 0.05783 | -0.022 | -5.076
-7.5 | -0.266 | 0.05054 | -0.023 | -5.259
-7 | -0.238 | 0.04669 | -0.024 | -5.098
-6.5 | -0.21 | 0.04265 | -0.025 | -4.934
-6 | -0.183 | 0.03925 | -0.026 | -4.656
-5.5 | -0.154 | 0.04193 | -0.022 | -3.663
-5 | -0.187 | 0.03848 | -0.023 | -4.85
-4.5 | -0.173 | 0.03307 | -0.028 | -5.237
-4 | -0.161 | 0.00722 | -0.052 | -22.277
-3.5 | -0.099 | 0.00701 | -0.052 | -14.102
-3 | -0.033 | 0.0067 | -0.053 | -4.854
-2.5 | 0.035 | 0.00658 | -0.054 | 5.393
-2 | 0.104 | 0.00651 | -0.054 | 16.043
-1.5 | 0.174 | 0.00663 | -0.055 | 26.222
-1 | 0.243 | 0.00662 | -0.056 | 36.796
-0.5 | 0.313 | 0.00654 | -0.057 | 47.791
0 | 0.384 | 0.00655 | -0.057 | 58.656
0.5 | 0.454 | 0.00586 | -0.058 | 77.413
1 | 0.523 | 0.0063 | -0.059 | 82.957
1.5 | 0.592 | 0.00632 | -0.06 | 93.67
2 | 0.661 | 0.00692 | -0.06 | 95.507
2.5 | 0.73 | 0.007 | -0.061 | 104.256
3 | 0.798 | 0.0072 | -0.062 | 110.905
3.5 | 0.866 | 0.0074 | -0.063 | 117.058
4 | 0.934 | 0.00709 | -0.063 | 131.84
4.5 | 1.002 | 0.00741 | -0.064 | 135.094
5 | 1.069 | 0.00771 | -0.065 | 138.66
5.5 | 1.133 | 0.00806 | -0.066 | 140.635
6 | 1.188 | 0.00836 | -0.067 | 142.092
6.5 | 1.233 | 0.01168 | -0.068 | 105.575
7 | 1.26 | 0.01273 | -0.068 | 98.981
7.5 | 1.236 | 0.01403 | -0.069 | 88.115
8 | 0.972 | 0.01588 | -0.07 | 61.208
8.5 | 0.781 | 0.01666 | -0.071 | 46.904
9 | 0.795 | 0.01987 | -0.07 | 40.01
9.5 | 0.802 | 0.02592 | -0.068 | 30.96
10 | 0.841 | 0.02492 | -0.07 | 33.732
10.5 | 0.848 | 0.03263 | -0.068 | 25.972
11 | 0.85 | 0.04507 | -0.065 | 18.859
11.5 | 0.86 | 0.05721 | -0.062 | 15.036
12 | 0.82 | 0.08748 | -0.038 | 9.371
12.5 | 0.921 | 0.06042 | -0.064 | 15.249
13 | 0.943 | 0.06818 | -0.064 | 13.838
13.5 | 0.961 | 0.07952 | -0.063 | 12.088
14 | 0.982 | 0.08488 | -0.062 | 11.575
14.5 | 1.011 | 0.0893 | -0.063 | 11.326
15 | 1.037 | 0.09672 | -0.063 | 10.72
15.5 | 1.055 | 0.1105 | -0.062 | 9.549
16 | 1.062 | 0.13758 | -0.057 | 7.722
16.5 | 1.09 | 0.12797 | -0.058 | 8.521
17 | 1.121 | 0.13107 | -0.06 | 8.55
17.5 | 1.153 | 0.13331 | -0.062 | 8.647
18 | 1.183 | 0.13679 | -0.063 | 8.648
18.5 | 1.212 | 0.14108 | -0.065 | 8.589
19 | 1.238 | 0.14801 | -0.065 | 8.367
19.5 | 1.263 | 0.15682 | -0.065 | 8.054
20 | 1.284 | 0.17135 | -0.065 | 7.492

## 96. Re 7M Mach 0.50 (2)
BIGFOIL.COM POLAR EXPORT
Ritz 3-30-10
Ritz 3-30-10 |  |  |  | Cl Max: | 1.4075 | at alpha= | 8.5 | deg
XFOIL ncrit=9 |  |  |  | L/D Max: | 162.112 | at alpha= | 5.5 | deg
Re: | 7000000 |  |  | Cd Min: | 0.23385 | at alpha= | -18 | deg
Mach: | 0.5 |  |  | Cl=0 at alpha= | -2.6759 | deg
|  |  |  | @ Cl=0.1, Cd= | 0.0064668
|  |  |  | @ Cl=0.4, Cd= | 0.0062646
|  |  |  | @ Cl=0.6, Cd= | 0.0048256
alpha (deg) | Cl | Cd | Cm | Cl/Cd
-20 | -0.5025 | 0.22027 | 0.0298 | -2.2813
-19.5 | -0.4862 | 0.21314 | 0.0254 | -2.2811
-19 | -0.4697 | 0.2062 | 0.021 | -2.2779
-18.5 | -0.4532 | 0.1993 | 0.0167 | -2.274
-18 | -0.6364 | 0.23385 | 0.0316 | -2.7214
-17.5 | -0.6153 | 0.22609 | 0.0275 | -2.7215
-17 | -0.5965 | 0.21737 | 0.0233 | -2.7442
-16.5 | -0.5757 | 0.21036 | 0.0195 | -2.7367
-16 | -0.5549 | 0.20307 | 0.0157 | -2.7326
-15.5 | -0.5359 | 0.19481 | 0.012 | -2.7509
-15 | -0.517 | 0.18699 | 0.0085 | -2.7649
-14.5 | -0.499 | 0.17924 | 0.0052 | -2.784
-14 | -0.48 | 0.17154 | 0.0021 | -2.7982
-13.5 | -0.4652 | 0.1636 | -0.0009 | -2.8435
-13 | -0.4478 | 0.15646 | -0.0035 | -2.8621
-12.5 | -0.434 | 0.1489 | -0.0059 | -2.9147
-12 | -0.4209 | 0.14154 | -0.0082 | -2.9737
-11.5 | -0.4125 | 0.13339 | -0.0106 | -3.0924
-11 | -0.3949 | 0.12455 | -0.0157 | -3.1706
-10.5 | -0.3709 | 0.11472 | -0.0235 | -3.2331
-10 | -0.3635 | 0.10652 | -0.0263 | -3.4125
-9.5 | -0.3236 | 0.0944 | -0.0413 | -3.428
-9 | -0.2491 | 0.08042 | -0.0681 | -3.0975
-8.5 | -0.2301 | 0.07389 | -0.0738 | -3.1141
-8 | -0.2345 | 0.06565 | -0.0777 | -3.572
-7.5 | -0.2351 | 0.05883 | -0.081 | -3.9963
-7 | -0.2584 | 0.05133 | -0.0845 | -5.0341
-6.5 | -0.2669 | 0.0427 | -0.087 | -6.2506
-6 | -0.2696 | 0.03397 | -0.0858 | -7.9364
-5.5 | -0.2634 | 0.02523 | -0.0815 | -10.44
-5 | -0.2593 | 0.01497 | -0.0741 | -17.3213
-4.5 | -0.2301 | 0.00823 | -0.0675 | -27.9587
-4 | -0.169 | 0.00711 | -0.0638 | -23.7693
-3.5 | -0.1043 | 0.00665 | -0.0612 | -15.6842
-3 | -0.04 | 0.00647 | -0.059 | -6.1824
-2.5 | 0.0217 | 0.00655 | -0.0569 | 3.313
-2 | 0.0857 | 0.00648 | -0.0554 | 13.2253
-1.5 | 0.1508 | 0.00642 | -0.0543 | 23.4891
-1 | 0.2156 | 0.00637 | -0.0535 | 33.8462
-0.5 | 0.2807 | 0.00631 | -0.0528 | 44.4849
0 | 0.3453 | 0.00629 | -0.0521 | 54.8967
0.5 | 0.41 | 0.00626 | -0.0515 | 65.4952
1 | 0.4657 | 0.00559 | -0.0494 | 83.3095
1.5 | 0.5241 | 0.00523 | -0.0477 | 100.2103
2 | 0.5811 | 0.00496 | -0.0456 | 117.1573
2.5 | 0.6289 | 0.00462 | -0.0411 | 136.1255
3 | 0.7231 | 0.00486 | -0.0467 | 148.786
3.5 | 0.7977 | 0.00548 | -0.0483 | 145.5657
4 | 0.8697 | 0.00583 | -0.0487 | 149.1767
4.5 | 0.9402 | 0.00609 | -0.0485 | 154.3842
5 | 1.0165 | 0.00641 | -0.0493 | 158.5803
5.5 | 1.0975 | 0.00677 | -0.0507 | 162.1123
6 | 1.1796 | 0.00729 | -0.0521 | 161.8107
6.5 | 1.2293 | 0.00939 | -0.048 | 130.9159
7 | 1.2798 | 0.0101 | -0.0425 | 126.7129
7.5 | 1.3304 | 0.01081 | -0.0368 | 123.0712
8 | 1.3763 | 0.01178 | -0.03 | 116.8336
8.5 | 1.4075 | 0.01348 | -0.0209 | 104.4139
9 | 1.4054 | 0.01594 | -0.0077 | 88.1681
9.5 | 1.3845 | 0.02028 | 0.003 | 68.2692
10 | 1.3554 | 0.02757 | 0.0068 | 49.1621
10.5 | 1.3249 | 0.03778 | 0.0044 | 35.0688
11 | 1.2887 | 0.04836 | 0.0019 | 26.6481
11.5 | 1.2501 | 0.05938 | -0.0013 | 21.0525
12 | 1.2143 | 0.07066 | -0.0051 | 17.1851
12.5 | 1.1813 | 0.08232 | -0.0097 | 14.3501
13 | 1.148 | 0.09458 | -0.015 | 12.1379
13.5 | 1.1202 | 0.10681 | -0.0205 | 10.4878

## 97. Re 8M Mach 0.00 (1)
BIGFOIL.COM POLAR EXPORT
Ritz 3-30-10
Ritz 3-30-10 |  |  |  | Cl Max: | 1.282 | at alpha= | 10 | deg
JavaFoil+Calcfoil stall+Eppler ext transition |  |  |  | L/D Max: | 153.814 | at alpha= | 6.5 | deg
Re: | 8000000 |  |  | Cd Min: | 0.00575 | at alpha= | 0.5 | deg
Mach: | 0 |  |  | Cl=0 at alpha= | -2.7583 | deg
|  |  |  | @ Cl=0.1, Cd= | 0.0061595
|  |  |  | @ Cl=0.4, Cd= | 0.0057535
|  |  |  | @ Cl=0.6, Cd= | 0.0063325
alpha (deg) | Cl | Cd | Cm | Cl/Cd
-15.5 | -0.332 | 0.11126 | -0.017 | -2.985
-15 | -0.347 | 0.10619 | -0.017 | -3.265
-14.5 | -0.361 | 0.10231 | -0.017 | -3.531
-14 | -0.376 | 0.09705 | -0.017 | -3.87
-13.5 | -0.39 | 0.09267 | -0.017 | -4.203
-13 | -0.402 | 0.08759 | -0.017 | -4.595
-12.5 | -0.415 | 0.08302 | -0.018 | -4.993
-12 | -0.425 | 0.07827 | -0.018 | -5.43
-11.5 | -0.434 | 0.07337 | -0.018 | -5.909
-11 | -0.44 | 0.06913 | -0.018 | -6.36
-10.5 | -0.443 | 0.06518 | -0.019 | -6.796
-10 | -0.443 | 0.06122 | -0.019 | -7.234
-9.5 | -0.439 | 0.05745 | -0.02 | -7.641
-9 | -0.431 | 0.0538 | -0.02 | -8.011
-8.5 | -0.419 | 0.04999 | -0.021 | -8.377
-8 | -0.402 | 0.04695 | -0.022 | -8.556
-7.5 | -0.38 | 0.04348 | -0.023 | -8.748
-7 | -0.433 | 0.00742 | -0.041 | -58.352
-6.5 | -0.395 | 0.00711 | -0.042 | -55.558
-6 | -0.352 | 0.00689 | -0.042 | -51.138
-5.5 | -0.305 | 0.0067 | -0.043 | -45.578
-5 | -0.255 | 0.00648 | -0.044 | -39.276
-4.5 | -0.201 | 0.00628 | -0.044 | -32.003
-4 | -0.145 | 0.0066 | -0.045 | -21.979
-3.5 | -0.087 | 0.00634 | -0.045 | -13.788
-3 | -0.029 | 0.0063 | -0.046 | -4.524
-2.5 | 0.031 | 0.00618 | -0.047 | 5.004
-2 | 0.091 | 0.00614 | -0.047 | 14.793
-1.5 | 0.151 | 0.00627 | -0.048 | 24.049
-1 | 0.211 | 0.00622 | -0.048 | 33.937
-0.5 | 0.271 | 0.00622 | -0.049 | 43.592
0 | 0.333 | 0.00614 | -0.05 | 54.246
0.5 | 0.393 | 0.00575 | -0.05 | 68.422
1 | 0.453 | 0.00578 | -0.051 | 78.475
1.5 | 0.513 | 0.0058 | -0.052 | 88.552
2 | 0.573 | 0.0064 | -0.052 | 89.54
2.5 | 0.633 | 0.00625 | -0.053 | 101.265
3 | 0.693 | 0.00642 | -0.054 | 107.976
3.5 | 0.752 | 0.0065 | -0.054 | 115.703
4 | 0.812 | 0.00663 | -0.055 | 122.375
4.5 | 0.871 | 0.00619 | -0.056 | 140.581
5 | 0.93 | 0.00644 | -0.056 | 144.403
5.5 | 0.988 | 0.00668 | -0.057 | 147.935
6 | 1.042 | 0.00686 | -0.058 | 151.99
6.5 | 1.094 | 0.00711 | -0.058 | 153.814
7 | 1.142 | 0.00934 | -0.059 | 122.325
7.5 | 1.185 | 0.00981 | -0.06 | 120.787
8 | 1.22 | 0.01042 | -0.061 | 117.08
8.5 | 1.249 | 0.01101 | -0.061 | 113.368
9 | 1.269 | 0.01192 | -0.062 | 106.473
9.5 | 1.28 | 0.01264 | -0.063 | 101.297
10 | 1.282 | 0.0134 | -0.064 | 95.719
10.5 | 1.276 | 0.0141 | -0.064 | 90.442
11 | 1.26 | 0.01498 | -0.065 | 84.104
11.5 | 1.236 | 0.01589 | -0.066 | 77.775
12 | 1.205 | 0.01683 | -0.067 | 71.563
12.5 | 1.167 | 0.01795 | -0.068 | 64.997
13 | 1.093 | 0.02036 | -0.066 | 53.689
13.5 | 1.037 | 0.02297 | -0.066 | 45.133
14 | 0.982 | 0.02527 | -0.066 | 38.844
14.5 | 0.924 | 0.02865 | -0.066 | 32.248
15 | 0.864 | 0.03352 | -0.066 | 25.776

## 98. Re 8M Mach 0.00 (2)
BIGFOIL.COM POLAR EXPORT
Ritz 3-30-10
Ritz 3-30-10 |  |  |  | Cl Max: | 1.7201 | at alpha= | 17.5 | deg
XFOIL ncrit=9 |  |  |  | L/D Max: | 158.494 | at alpha= | 6 | deg
Re: | 8000000 |  |  | Cd Min: | 0.09279 | at alpha= | 20 | deg
Mach: | 0 |  |  | Cl=0 at alpha= | -2.729 | deg
|  |  |  | @ Cl=0.1, Cd= | 0.00607
|  |  |  | @ Cl=0.4, Cd= | 0.0052527
|  |  |  | @ Cl=0.6, Cd= | 0.0043147
alpha (deg) | Cl | Cd | Cm | Cl/Cd
-16.5 | -1.321 | 0.03153 | -0.0697 | -41.8966
-16 | -1.3224 | 0.02829 | -0.0639 | -46.7444
-15.5 | -1.315 | 0.02498 | -0.0587 | -52.6421
-15 | -1.2973 | 0.02247 | -0.054 | -57.7348
-14.5 | -1.252 | 0.02133 | -0.0533 | -58.6967
-14 | -1.2033 | 0.01952 | -0.0538 | -61.6445
-13.5 | -1.1498 | 0.01842 | -0.0545 | -62.4213
-13 | -1.1008 | 0.01643 | -0.0548 | -66.9994
-12.5 | -1.0453 | 0.01556 | -0.0555 | -67.1787
-12 | -0.99 | 0.01418 | -0.0564 | -69.8166
-11.5 | -0.9367 | 0.01323 | -0.0566 | -70.8012
-11 | -0.8856 | 0.01258 | -0.0559 | -70.3975
-10.5 | -0.8293 | 0.01157 | -0.0566 | -71.6768
-10 | -0.7635 | 0.01032 | -0.0594 | -73.9826
-9.5 | -0.694 | 0.00915 | -0.0629 | -75.847
-9 | -0.6504 | 0.00866 | -0.0603 | -75.1039
-8.5 | -0.6028 | 0.00814 | -0.0586 | -74.0541
-8 | -0.5539 | 0.00767 | -0.0571 | -72.2164
-7.5 | -0.5056 | 0.00749 | -0.0555 | -67.5033
-7 | -0.4571 | 0.00747 | -0.0539 | -61.1914
-6.5 | -0.4053 | 0.00726 | -0.053 | -55.8264
-6 | -0.353 | 0.00693 | -0.0522 | -50.938
-5.5 | -0.2992 | 0.00672 | -0.0517 | -44.5238
-5 | -0.2453 | 0.00651 | -0.0511 | -37.6805
-4.5 | -0.1913 | 0.0063 | -0.0507 | -30.3651
-4 | -0.1368 | 0.00616 | -0.0503 | -22.2078
-3.5 | -0.0827 | 0.00602 | -0.0498 | -13.7375
-3 | -0.0287 | 0.00598 | -0.0493 | -4.7993
-2 | 0.0772 | 0.00607 | -0.0479 | 12.7183
-1.5 | 0.1311 | 0.00607 | -0.0475 | 21.598
-0.5 | 0.2406 | 0.00601 | -0.0469 | 40.0333
0 | 0.2957 | 0.00598 | -0.0467 | 49.4482
0.5 | 0.3495 | 0.00585 | -0.0462 | 59.7436
1 | 0.3985 | 0.00526 | -0.045 | 75.7605
1.5 | 0.4497 | 0.00501 | -0.0441 | 89.7605
2 | 0.4983 | 0.00464 | -0.0427 | 107.3922
2.5 | 0.5441 | 0.00436 | -0.0405 | 124.7936
3 | 0.6058 | 0.00431 | -0.0418 | 140.5568
3.5 | 0.6723 | 0.00448 | -0.0443 | 150.067
4 | 0.7348 | 0.00475 | -0.0461 | 154.6947
4.5 | 0.7911 | 0.00519 | -0.0465 | 152.4277
5 | 0.8447 | 0.00555 | -0.0463 | 152.1982
5.5 | 0.9052 | 0.00581 | -0.0476 | 155.8003
6 | 0.9684 | 0.00611 | -0.0496 | 158.4943
6.5 | 1.0265 | 0.00734 | -0.0511 | 139.8501
7 | 1.0872 | 0.00812 | -0.0528 | 133.8916
7.5 | 1.1449 | 0.00865 | -0.0538 | 132.3584
8 | 1.1888 | 0.00908 | -0.0517 | 130.9251
8.5 | 1.2325 | 0.00954 | -0.0496 | 129.1929
9 | 1.2759 | 0.00999 | -0.0474 | 127.7177
9.5 | 1.3189 | 0.01051 | -0.0452 | 125.49
10 | 1.3607 | 0.01109 | -0.0429 | 122.6961
10.5 | 1.4037 | 0.0116 | -0.0409 | 121.0086
11 | 1.446 | 0.01222 | -0.0389 | 118.3306
11.5 | 1.4877 | 0.01288 | -0.0369 | 115.5047
12 | 1.5277 | 0.01363 | -0.0347 | 112.0836
12.5 | 1.5638 | 0.01458 | -0.0319 | 107.2565
13 | 1.5985 | 0.01552 | -0.029 | 102.9961
13.5 | 1.6267 | 0.0165 | -0.0249 | 98.5879
14 | 1.6459 | 0.01776 | -0.0196 | 92.6745
14.5 | 1.662 | 0.01938 | -0.0146 | 85.7585
15 | 1.6711 | 0.02161 | -0.0097 | 77.3299
15.5 | 1.6941 | 0.02323 | -0.0072 | 72.9272
16 | 1.7032 | 0.02611 | -0.0043 | 65.2317
16.5 | 1.7188 | 0.02887 | -0.0028 | 59.5359
17 | 1.7086 | 0.03463 | -0.0019 | 49.3387
17.5 | 1.7201 | 0.03875 | -0.0023 | 44.3897
18 | 1.7197 | 0.04459 | -0.0036 | 38.5669
18.5 | 1.6875 | 0.05465 | -0.0061 | 30.8783
19 | 1.6478 | 0.06624 | -0.0097 | 24.8762
19.5 | 1.6138 | 0.07763 | -0.0137 | 20.7884
20 | 1.5589 | 0.09279 | -0.0196 | 16.8003

## 99. Re 8M Mach 0.10 (1)
BIGFOIL.COM POLAR EXPORT
Ritz 3-30-10
Ritz 3-30-10 |  |  |  | Cl Max: | 1.278 | at alpha= | 9.5 | deg
JavaFoil+Calcfoil stall+Eppler ext transition |  |  |  | L/D Max: | 152.756 | at alpha= | 6.5 | deg
Re: | 8000000 |  |  | Cd Min: | 0.00572 | at alpha= | 0.5 | deg
Mach: | 0.1 |  |  | Cl=0 at alpha= | -2.7583 | deg
|  |  |  | @ Cl=0.1, Cd= | 0.0061636
|  |  |  | @ Cl=0.4, Cd= | 0.0057282
|  |  |  | @ Cl=0.6, Cd= | 0.006338
alpha (deg) | Cl | Cd | Cm | Cl/Cd
-12 | -0.4 | 0.0791 | -0.018 | -5.056
-11.5 | -0.412 | 0.07465 | -0.018 | -5.513
-11 | -0.421 | 0.07011 | -0.018 | -6.002
-10.5 | -0.427 | 0.06551 | -0.019 | -6.52
-10 | -0.43 | 0.06175 | -0.019 | -6.961
-9.5 | -0.428 | 0.05866 | -0.019 | -7.302
-9 | -0.423 | 0.05452 | -0.02 | -7.759
-8.5 | -0.413 | 0.05064 | -0.021 | -8.155
-8 | -0.398 | 0.04735 | -0.022 | -8.4
-7.5 | -0.378 | 0.04378 | -0.023 | -8.634
-7 | -0.432 | 0.00751 | -0.042 | -57.464
-6.5 | -0.395 | 0.00711 | -0.042 | -55.494
-6 | -0.353 | 0.00683 | -0.043 | -51.627
-5.5 | -0.306 | 0.00665 | -0.043 | -46.045
-5 | -0.255 | 0.00642 | -0.044 | -39.781
-4.5 | -0.202 | 0.00635 | -0.044 | -31.8
-4 | -0.146 | 0.0066 | -0.045 | -22.077
-3.5 | -0.088 | 0.00638 | -0.046 | -13.756
-3 | -0.029 | 0.00627 | -0.046 | -4.566
-2.5 | 0.031 | 0.00622 | -0.047 | 4.997
-2 | 0.091 | 0.00614 | -0.047 | 14.851
-1.5 | 0.152 | 0.0063 | -0.048 | 24.074
-1 | 0.212 | 0.00624 | -0.049 | 34.015
-0.5 | 0.272 | 0.00618 | -0.049 | 44.079
0 | 0.335 | 0.00616 | -0.05 | 54.3
0.5 | 0.395 | 0.00572 | -0.051 | 69.14
1 | 0.456 | 0.00582 | -0.051 | 78.305
1.5 | 0.516 | 0.00584 | -0.052 | 88.289
2 | 0.576 | 0.00637 | -0.053 | 90.456
2.5 | 0.636 | 0.00629 | -0.053 | 101.076
3 | 0.696 | 0.00642 | -0.054 | 108.423
3.5 | 0.756 | 0.00657 | -0.055 | 115.009
4 | 0.816 | 0.00663 | -0.055 | 123.001
4.5 | 0.875 | 0.00622 | -0.056 | 140.61
5 | 0.934 | 0.00651 | -0.057 | 143.614
5.5 | 0.992 | 0.00668 | -0.057 | 148.647
6 | 1.047 | 0.00693 | -0.058 | 151.1
6.5 | 1.099 | 0.00719 | -0.059 | 152.756
7 | 1.147 | 0.00937 | -0.06 | 122.422
7.5 | 1.189 | 0.00992 | -0.06 | 119.901
8 | 1.224 | 0.01048 | -0.061 | 116.854
8.5 | 1.251 | 0.01114 | -0.062 | 112.339
9 | 1.269 | 0.01208 | -0.062 | 105.106
9.5 | 1.278 | 0.01282 | -0.063 | 99.671
10 | 1.277 | 0.0136 | -0.064 | 93.91
10.5 | 1.266 | 0.01432 | -0.065 | 88.435
11 | 1.246 | 0.0152 | -0.066 | 81.936
11.5 | 1.216 | 0.01608 | -0.066 | 75.664
12 | 1.179 | 0.01725 | -0.067 | 68.339
12.5 | 1.135 | 0.0183 | -0.068 | 62.012
13 | 1.052 | 0.02126 | -0.066 | 49.451
13.5 | 0.992 | 0.0234 | -0.066 | 42.378
14 | 0.929 | 0.02646 | -0.066 | 35.1
14.5 | 0.865 | 0.03043 | -0.066 | 28.42

## 100. Re 8M Mach 0.10 (2)
BIGFOIL.COM POLAR EXPORT
Ritz 3-30-10
Ritz 3-30-10 |  |  |  | Cl Max: | 1.71 | at alpha= | 16.5 | deg
XFOIL ncrit=9 |  |  |  | L/D Max: | 159.005 | at alpha= | 6 | deg
Re: | 8000000 |  |  | Cd Min: | 0.17532 | at alpha= | -17.5 | deg
Mach: | 0.1 |  |  | Cl=0 at alpha= | -2.7274 | deg
|  |  |  | @ Cl=0.1, Cd= | 0.00608
|  |  |  | @ Cl=0.4, Cd= | 0.0052796
|  |  |  | @ Cl=0.6, Cd= | 0.004336
alpha (deg) | Cl | Cd | Cm | Cl/Cd
-17.5 | -0.4081 | 0.17532 | 0.0041 | -2.3277
-17 | -0.3942 | 0.17063 | 0.0005 | -2.3103
-16.5 | -0.3806 | 0.16612 | -0.0028 | -2.2911
-16 | -0.3685 | 0.16167 | -0.0058 | -2.2793
-14 | -1.1958 | 0.02425 | -0.0575 | -49.3113
-13.5 | -1.1492 | 0.02168 | -0.0579 | -53.0074
-13 | -1.1068 | 0.01835 | -0.0577 | -60.3161
-12.5 | -1.0522 | 0.01712 | -0.0581 | -61.4603
-12 | -0.998 | 0.01529 | -0.0587 | -65.2714
-11.5 | -0.9416 | 0.01411 | -0.0593 | -66.7328
-11 | -0.8922 | 0.01337 | -0.058 | -66.7315
-10.5 | -0.8362 | 0.01218 | -0.0583 | -68.6535
-10 | -0.7679 | 0.01123 | -0.0612 | -68.3793
-9.5 | -0.6987 | 0.00958 | -0.0646 | -72.9332
-9 | -0.6549 | 0.00895 | -0.0618 | -73.1732
-8.5 | -0.6072 | 0.00835 | -0.0598 | -72.7186
-8 | -0.5581 | 0.00783 | -0.0582 | -71.2771
-7.5 | -0.5096 | 0.00759 | -0.0564 | -67.141
-7 | -0.4608 | 0.00753 | -0.0547 | -61.1952
-6.5 | -0.4081 | 0.00735 | -0.0538 | -55.5238
-6 | -0.3556 | 0.00698 | -0.0528 | -50.9456
-5.5 | -0.3015 | 0.00675 | -0.0522 | -44.6667
-5 | -0.247 | 0.00654 | -0.0516 | -37.7676
-4.5 | -0.1928 | 0.00632 | -0.0511 | -30.5063
-4 | -0.1378 | 0.00618 | -0.0506 | -22.2977
-3.5 | -0.0834 | 0.00603 | -0.0501 | -13.8308
-3 | -0.029 | 0.00599 | -0.0496 | -4.8414
-2.5 | 0.0242 | 0.00599 | -0.0489 | 4.0401
-2 | 0.0775 | 0.00608 | -0.0482 | 12.7467
-1.5 | 0.1318 | 0.00608 | -0.0477 | 21.6776
-1 | 0.1868 | 0.00604 | -0.0474 | 30.9272
-0.5 | 0.2419 | 0.00602 | -0.0471 | 40.1827
0 | 0.2973 | 0.00598 | -0.0468 | 49.7157
0.5 | 0.3515 | 0.00586 | -0.0464 | 59.9829
1 | 0.4008 | 0.00527 | -0.0452 | 76.0531
1.5 | 0.4522 | 0.00502 | -0.0443 | 90.0797
2 | 0.501 | 0.00465 | -0.0428 | 107.7419
2.5 | 0.5472 | 0.00437 | -0.0406 | 125.2174
3 | 0.6093 | 0.00433 | -0.0419 | 140.7159
3.5 | 0.6762 | 0.0045 | -0.0445 | 150.2667
4 | 0.7389 | 0.00479 | -0.0462 | 154.2589
4.5 | 0.7956 | 0.00523 | -0.0466 | 152.1224
5 | 0.8497 | 0.00556 | -0.0463 | 152.8237
5.5 | 0.9109 | 0.00583 | -0.0477 | 156.2436
6 | 0.9747 | 0.00613 | -0.0497 | 159.0049
6.5 | 1.0327 | 0.00744 | -0.0511 | 138.8038
7 | 1.0942 | 0.00817 | -0.0528 | 133.929
7.5 | 1.1513 | 0.0087 | -0.0535 | 132.3333
8 | 1.1956 | 0.00915 | -0.0513 | 130.6667
8.5 | 1.2394 | 0.00962 | -0.049 | 128.8358
9 | 1.2833 | 0.01008 | -0.0468 | 127.3115
9.5 | 1.3263 | 0.01063 | -0.0445 | 124.7695
10 | 1.3687 | 0.0112 | -0.0421 | 122.2054
10.5 | 1.4119 | 0.01174 | -0.04 | 120.2641
11 | 1.454 | 0.01241 | -0.0377 | 117.1636
11.5 | 1.4957 | 0.01311 | -0.0355 | 114.0885
12 | 1.5354 | 0.0139 | -0.0331 | 110.4604
12.5 | 1.5705 | 0.01493 | -0.0299 | 105.1909
13 | 1.6031 | 0.01599 | -0.0264 | 100.2564
13.5 | 1.6254 | 0.01707 | -0.0211 | 95.2197
14 | 1.6405 | 0.01869 | -0.0155 | 87.7742
14.5 | 1.6579 | 0.02038 | -0.011 | 81.3494
15 | 1.6675 | 0.02281 | -0.0066 | 73.1039
15.5 | 1.6906 | 0.02464 | -0.0044 | 68.612
16 | 1.6964 | 0.02814 | -0.002 | 60.2843
16.5 | 1.71 | 0.03143 | -0.0009 | 54.4066
17 | 1.6932 | 0.03861 | -0.0013 | 43.8539
17.5 | 1.7009 | 0.04359 | -0.0023 | 39.0204
18 | 1.6925 | 0.05063 | -0.004 | 33.4288
18.5 | 1.6508 | 0.06225 | -0.0074 | 26.5189
19 | 1.6053 | 0.07516 | -0.0119 | 21.3584
19.5 | 1.5662 | 0.08778 | -0.0167 | 17.8423
20 | 1.5114 | 0.10318 | -0.023 | 14.6482

## 101. Re 8M Mach 0.25 (1)
BIGFOIL.COM POLAR EXPORT
Ritz 3-30-10
Ritz 3-30-10 |  |  |  | Cl Max: | 1.263 | at alpha= | 9 | deg
JavaFoil+Calcfoil stall+Eppler ext transition |  |  |  | L/D Max: | 154.254 | at alpha= | 6.5 | deg
Re: | 8000000 |  |  | Cd Min: | 0.00579 | at alpha= | 0.5 | deg
Mach: | 0.25 |  |  | Cl=0 at alpha= | -2.7623 | deg
|  |  |  | @ Cl=0.1, Cd= | 0.0061665
|  |  |  | @ Cl=0.4, Cd= | 0.0058277
|  |  |  | @ Cl=0.6, Cd= | 0.03649
alpha (deg) | Cl | Cd | Cm | Cl/Cd
-13.5 | -0.063 | 0.09405 | -0.018 | -0.669
-13 | -0.06 | 0.08979 | -0.018 | -0.668
-12.5 | -0.057 | 0.08432 | -0.019 | -0.678
-12 | -0.149 | 0.07967 | -0.019 | -1.876
-11.5 | -0.203 | 0.07625 | -0.019 | -2.661
-11 | -0.247 | 0.07212 | -0.019 | -3.419
-10.5 | -0.284 | 0.0684 | -0.019 | -4.147
-10 | -0.314 | 0.06501 | -0.019 | -4.837
-9.5 | -0.338 | 0.06149 | -0.019 | -5.504
-9 | -0.355 | 0.05704 | -0.02 | -6.225
-8.5 | -0.364 | 0.05332 | -0.02 | -6.82
-8 | -0.364 | 0.04975 | -0.02 | -7.312
-7.5 | -0.356 | 0.04633 | -0.022 | -7.688
-7 | -0.341 | 0.04263 | -0.023 | -7.993
-6.5 | -0.318 | 0.03972 | -0.024 | -7.996
-6 | -0.352 | 0.00696 | -0.044 | -50.607
-5.5 | -0.309 | 0.00669 | -0.044 | -46.122
-5 | -0.259 | 0.00654 | -0.045 | -39.651
-4.5 | -0.206 | 0.00622 | -0.046 | -33.08
-4 | -0.149 | 0.00665 | -0.046 | -22.414
-3.5 | -0.09 | 0.0063 | -0.047 | -14.267
-3 | -0.029 | 0.00627 | -0.047 | -4.682
-2.5 | 0.032 | 0.00618 | -0.048 | 5.161
-2 | 0.094 | 0.00615 | -0.049 | 15.232
-1.5 | 0.156 | 0.00632 | -0.049 | 24.639
-1 | 0.218 | 0.00626 | -0.05 | 34.809
-0.5 | 0.28 | 0.00621 | -0.051 | 45.102
0 | 0.344 | 0.00618 | -0.051 | 55.654
0.5 | 0.406 | 0.00579 | -0.052 | 70.16
1 | 0.468 | 0.00582 | -0.053 | 80.443
1.5 | 0.53 | 0.00593 | -0.053 | 89.452
2 | 0.592 | 0.00647 | -0.054 | 91.539
2.5 | 0.654 | 0.00636 | -0.055 | 102.75
3 | 0.715 | 0.0065 | -0.055 | 109.946
3.5 | 0.777 | 0.00664 | -0.056 | 116.936
4 | 0.838 | 0.00679 | -0.057 | 123.329
4.5 | 0.899 | 0.00641 | -0.057 | 140.158
5 | 0.959 | 0.00663 | -0.058 | 144.714
5.5 | 1.019 | 0.00685 | -0.059 | 148.783
6 | 1.074 | 0.00713 | -0.06 | 150.67
6.5 | 1.126 | 0.0073 | -0.06 | 154.254
7 | 1.174 | 0.00984 | -0.061 | 119.263
7.5 | 1.213 | 0.01044 | -0.062 | 116.196
8 | 1.242 | 0.01106 | -0.063 | 112.211
8.5 | 1.259 | 0.01184 | -0.063 | 106.347
9 | 1.263 | 0.01296 | -0.064 | 97.452
9.5 | 1.252 | 0.01386 | -0.065 | 90.355
10 | 1.225 | 0.01474 | -0.066 | 83.099
10.5 | 1.181 | 0.01567 | -0.067 | 75.382
11 | 1.12 | 0.01678 | -0.067 | 66.753
11.5 | 1.043 | 0.01816 | -0.068 | 57.426
12 | 0.926 | 0.02038 | -0.067 | 45.407
12.5 | 0.816 | 0.02299 | -0.067 | 35.487
13 | 0.7 | 0.02608 | -0.067 | 26.841
13.5 | 0.578 | 0.03031 | -0.066 | 19.082
14 | 0.451 | 0.03649 | -0.065 | 12.348

## 102. Re 8M Mach 0.25 (2)
BIGFOIL.COM POLAR EXPORT
Ritz 3-30-10
Ritz 3-30-10 |  |  |  | Cl Max: | 1.5987 | at alpha= | 14 | deg
XFOIL ncrit=9 |  |  |  | L/D Max: | 160.222 | at alpha= | 6 | deg
Re: | 8000000 |  |  | Cd Min: | 0.16187 | at alpha= | -14 | deg
Mach: | 0.25 |  |  | Cl=0 at alpha= | -2.716 | deg
|  |  |  | @ Cl=0.1, Cd= | 0.0061314
|  |  |  | @ Cl=0.4, Cd= | 0.0054776
|  |  |  | @ Cl=0.6, Cd= | 0.0044034
alpha (deg) | Cl | Cd | Cm | Cl/Cd
-14 | -0.4813 | 0.16187 | 0.0024 | -2.9734
-13.5 | -0.4705 | 0.15421 | -0.0003 | -3.051
-13 | -0.4581 | 0.14751 | -0.0026 | -3.1056
-12.5 | -0.4494 | 0.14008 | -0.0048 | -3.2082
-12 | -0.4714 | 0.12409 | -0.0092 | -3.7989
-10.5 | -0.5327 | 0.08093 | -0.0326 | -6.5822
-10 | -0.5689 | 0.06143 | -0.056 | -9.2609
-9.5 | -0.5914 | 0.04326 | -0.0717 | -13.6708
-9 | -0.6642 | 0.01323 | -0.0724 | -50.2041
-8.5 | -0.6285 | 0.01026 | -0.0679 | -61.2573
-8 | -0.5801 | 0.00906 | -0.0649 | -64.0287
-7.5 | -0.531 | 0.00848 | -0.062 | -62.6179
-7 | -0.4805 | 0.00809 | -0.0594 | -59.3943
-6.5 | -0.4257 | 0.00768 | -0.0578 | -55.4297
-6 | -0.3696 | 0.00736 | -0.0566 | -50.2174
-5.5 | -0.314 | 0.00695 | -0.0553 | -45.1799
-5 | -0.2573 | 0.00669 | -0.0543 | -38.4604
-4.5 | -0.2006 | 0.00644 | -0.0534 | -31.1491
-4 | -0.1437 | 0.00625 | -0.0527 | -22.992
-3.5 | -0.0871 | 0.00611 | -0.052 | -14.2553
-3 | -0.0309 | 0.00605 | -0.0512 | -5.1074
-2.5 | 0.0235 | 0.00608 | -0.0502 | 3.8651
-2 | 0.079 | 0.00615 | -0.0495 | 12.8455
-1.5 | 0.1354 | 0.0061 | -0.0489 | 22.1967
-1 | 0.1923 | 0.00607 | -0.0486 | 31.6804
-0.5 | 0.2492 | 0.00605 | -0.0482 | 41.1901
0 | 0.3063 | 0.00602 | -0.0479 | 50.8804
0.5 | 0.3627 | 0.00593 | -0.0475 | 61.1636
1 | 0.413 | 0.00532 | -0.0461 | 77.6316
1.5 | 0.4661 | 0.00505 | -0.0451 | 92.297
2 | 0.5162 | 0.00471 | -0.0435 | 109.5966
2.5 | 0.5641 | 0.00442 | -0.0412 | 127.6244
3 | 0.6288 | 0.00439 | -0.0426 | 143.2346
4 | 0.7615 | 0.00501 | -0.0466 | 151.996
4.5 | 0.8213 | 0.00538 | -0.047 | 152.658
5 | 0.8772 | 0.00568 | -0.0465 | 154.4366
5.5 | 0.9426 | 0.00596 | -0.0481 | 158.1544
6 | 1.0094 | 0.0063 | -0.0501 | 160.2222
6.5 | 1.0688 | 0.00779 | -0.0511 | 137.2015
7 | 1.1327 | 0.00852 | -0.0525 | 132.946
7.5 | 1.1866 | 0.00903 | -0.0515 | 131.4064
8 | 1.2328 | 0.00951 | -0.0488 | 129.632
8.5 | 1.2779 | 0.01004 | -0.0459 | 127.2809
9 | 1.3227 | 0.01062 | -0.0429 | 124.548
9.5 | 1.367 | 0.01124 | -0.0399 | 121.6192
10 | 1.4109 | 0.01191 | -0.0368 | 118.4635
10.5 | 1.4545 | 0.01267 | -0.0337 | 114.7987
11 | 1.4953 | 0.0136 | -0.0302 | 109.9485
11.5 | 1.534 | 0.01461 | -0.0265 | 104.9966
12 | 1.5654 | 0.0158 | -0.0216 | 99.0759
12.5 | 1.5793 | 0.01744 | -0.0141 | 90.5562
13 | 1.5797 | 0.02014 | -0.0064 | 78.4359
13.5 | 1.5956 | 0.02246 | -0.002 | 71.0419
14 | 1.5987 | 0.02619 | 0.0017 | 61.0424
14.5 | 1.5973 | 0.03121 | 0.0034 | 51.1791
15 | 1.5697 | 0.04034 | 0.0019 | 38.9118
15.5 | 1.5585 | 0.04827 | -0.0002 | 32.2871
16 | 1.5215 | 0.05942 | -0.0036 | 25.6059
16.5 | 1.4886 | 0.07062 | -0.0075 | 21.079
17 | 1.4409 | 0.0845 | -0.013 | 17.0521
17.5 | 1.4108 | 0.09616 | -0.0176 | 14.6714
18 | 1.3777 | 0.10859 | -0.0228 | 12.6872
18.5 | 1.3402 | 0.12217 | -0.0289 | 10.97
19 | 1.3045 | 0.13591 | -0.0355 | 9.5983

## 103. Re 8M Mach 0.50 (1)
BIGFOIL.COM POLAR EXPORT
Ritz 3-30-10
Ritz 3-30-10 |  |  |  | Cl Max: | 1.285 | at alpha= | 20 | deg
JavaFoil+Calcfoil stall+Eppler ext transition |  |  |  | L/D Max: | 145.38 | at alpha= | 6 | deg
Re: | 8000000 |  |  | Cd Min: | 0.00575 | at alpha= | 0.5 | deg
Mach: | 0.5 |  |  | Cl=0 at alpha= | -2.7574 | deg
|  |  |  | @ Cl=0.1, Cd= | 0.0070064
|  |  |  | @ Cl=0.4, Cd= | 0.0062591
|  |  |  | @ Cl=0.6, Cd= | 0.0068248
alpha (deg) | Cl | Cd | Cm | Cl/Cd
-20 | -0.96 | 0.14853 | -0.023 | -6.464
-19.5 | -0.933 | 0.14276 | -0.023 | -6.535
-19 | -0.905 | 0.13884 | -0.023 | -6.517
-18.5 | -0.876 | 0.13563 | -0.023 | -6.459
-18 | -0.846 | 0.13339 | -0.022 | -6.345
-17.5 | -0.817 | 0.13115 | -0.021 | -6.229
-17 | -0.79 | 0.12583 | -0.021 | -6.278
-16.5 | -0.763 | 0.12191 | -0.021 | -6.258
-16 | -0.736 | 0.11438 | -0.022 | -6.435
-15.5 | -0.709 | 0.11078 | -0.022 | -6.399
-15 | -0.682 | 0.10654 | -0.022 | -6.398
-14.5 | -0.654 | 0.1018 | -0.022 | -6.429
-14 | -0.627 | 0.09895 | -0.022 | -6.338
-13.5 | -0.6 | 0.09584 | -0.022 | -6.258
-13 | -0.572 | 0.0962 | -0.023 | -5.951
-12.5 | -0.545 | 0.08812 | -0.023 | -6.181
-12 | -0.516 | 0.08457 | -0.022 | -6.107
-11.5 | -0.489 | 0.0789 | -0.022 | -6.192
-11 | -0.461 | 0.07235 | -0.023 | -6.373
-10.5 | -0.434 | 0.06712 | -0.023 | -6.461
-10 | -0.406 | 0.06218 | -0.023 | -6.53
-9.5 | -0.378 | 0.05803 | -0.024 | -6.521
-9 | -0.351 | 0.05377 | -0.024 | -6.524
-8.5 | -0.322 | 0.06695 | -0.022 | -4.803
-8 | -0.294 | 0.05668 | -0.022 | -5.179
-7.5 | -0.266 | 0.05036 | -0.023 | -5.279
-7 | -0.238 | 0.04596 | -0.024 | -5.179
-6.5 | -0.211 | 0.04236 | -0.025 | -4.97
-6 | -0.183 | 0.03893 | -0.027 | -4.697
-5.5 | -0.154 | 0.04145 | -0.022 | -3.706
-5 | -0.187 | 0.03822 | -0.024 | -4.885
-4.5 | -0.173 | 0.03276 | -0.029 | -5.289
-4 | -0.161 | 0.00708 | -0.052 | -22.714
-3.5 | -0.099 | 0.00671 | -0.052 | -14.725
-3 | -0.033 | 0.00658 | -0.053 | -4.938
-2.5 | 0.035 | 0.00646 | -0.054 | 5.492
-2 | 0.104 | 0.00704 | -0.054 | 14.83
-1.5 | 0.174 | 0.00656 | -0.055 | 26.501
-1 | 0.243 | 0.00648 | -0.056 | 37.59
-0.5 | 0.313 | 0.0064 | -0.057 | 48.835
0 | 0.384 | 0.00641 | -0.057 | 59.949
0.5 | 0.454 | 0.00575 | -0.058 | 78.913
1 | 0.523 | 0.0061 | -0.059 | 85.697
1.5 | 0.592 | 0.00679 | -0.06 | 87.183
2 | 0.661 | 0.00709 | -0.06 | 93.188
2.5 | 0.73 | 0.00691 | -0.061 | 105.612
3 | 0.798 | 0.00709 | -0.062 | 112.525
3.5 | 0.866 | 0.00733 | -0.063 | 118.216
4 | 0.934 | 0.0075 | -0.064 | 124.513
4.5 | 1.002 | 0.00725 | -0.064 | 138.125
5 | 1.069 | 0.00753 | -0.065 | 141.847
5.5 | 1.133 | 0.00788 | -0.066 | 143.828
6 | 1.188 | 0.00817 | -0.067 | 145.38
6.5 | 1.233 | 0.01141 | -0.068 | 108.047
7 | 1.26 | 0.01244 | -0.068 | 101.246
7.5 | 1.236 | 0.01366 | -0.069 | 90.477
8 | 0.972 | 0.01541 | -0.07 | 63.065
8.5 | 0.781 | 0.01646 | -0.071 | 47.469
9 | 0.815 | 0.01835 | -0.072 | 44.447
9.5 | 0.806 | 0.02492 | -0.068 | 32.327
10 | 0.844 | 0.02396 | -0.07 | 35.201
10.5 | 0.853 | 0.0308 | -0.068 | 27.693
11 | 0.855 | 0.04269 | -0.065 | 20.023
11.5 | 0.864 | 0.05509 | -0.063 | 15.682
12 | 0.888 | 0.05754 | -0.063 | 15.436
12.5 | 0.927 | 0.05709 | -0.065 | 16.242
13 | 0.948 | 0.06525 | -0.065 | 14.526
13.5 | 0.963 | 0.07747 | -0.063 | 12.431
14 | 0.986 | 0.08182 | -0.063 | 12.052
14.5 | 1.014 | 0.0866 | -0.063 | 11.71
15 | 1.039 | 0.09453 | -0.063 | 10.986
15.5 | 1.057 | 0.10806 | -0.062 | 9.782
16 | 1.063 | 0.13565 | -0.057 | 7.837
16.5 | 1.091 | 0.12607 | -0.059 | 8.656
17 | 1.123 | 0.12797 | -0.061 | 8.779
17.5 | 1.155 | 0.13027 | -0.062 | 8.867
18 | 1.185 | 0.13392 | -0.064 | 8.85
18.5 | 1.214 | 0.13844 | -0.065 | 8.767
19 | 1.24 | 0.14523 | -0.066 | 8.538
19.5 | 1.264 | 0.1545 | -0.066 | 8.183
20 | 1.285 | 0.16858 | -0.065 | 7.623

## 104. Re 8M Mach 0.50 (2)
BIGFOIL.COM POLAR EXPORT
Ritz 3-30-10
Ritz 3-30-10 |  |  |  | Cl Max: | 1.4163 | at alpha= | 8.5 | deg
XFOIL ncrit=9 |  |  |  | L/D Max: | 165.623 | at alpha= | 5.5 | deg
Re: | 8000000 |  |  | Cd Min: | 0.26611 | at alpha= | -20 | deg
Mach: | 0.5 |  |  | Cl=0 at alpha= | -2.6651 | deg
|  |  |  | @ Cl=0.1, Cd= | 0.0063467
|  |  |  | @ Cl=0.4, Cd= | 0.00615
|  |  |  | @ Cl=0.6, Cd= | 0.0048563
alpha (deg) | Cl | Cd | Cm | Cl/Cd
-20 | -0.7229 | 0.26611 | 0.0495 | -2.7165
-19.5 | -0.7011 | 0.25822 | 0.045 | -2.7151
-19 | -0.6796 | 0.25015 | 0.0405 | -2.7168
-18.5 | -0.6579 | 0.24229 | 0.0361 | -2.7153
-18 | -0.6368 | 0.23403 | 0.0318 | -2.721
-17.5 | -0.6158 | 0.22624 | 0.0277 | -2.7219
-17 | -0.5952 | 0.21839 | 0.0236 | -2.7254
-16.5 | -0.5766 | 0.20964 | 0.0195 | -2.7504
-16 | -0.5575 | 0.20113 | 0.0156 | -2.7718
-15.5 | -0.5374 | 0.19395 | 0.012 | -2.7708
-15 | -0.518 | 0.18659 | 0.0086 | -2.7761
-14.5 | -0.4997 | 0.17908 | 0.0053 | -2.7904
-14 | -0.4808 | 0.17157 | 0.0023 | -2.8024
-13.5 | -0.4659 | 0.16372 | -0.0008 | -2.8457
-13 | -0.4486 | 0.15659 | -0.0032 | -2.8648
-12.5 | -0.4351 | 0.14904 | -0.0056 | -2.9194
-12 | -0.422 | 0.14168 | -0.0078 | -2.9785
-11.5 | -0.4037 | 0.13205 | -0.0139 | -3.0572
-11 | -0.383 | 0.12285 | -0.0201 | -3.1176
-10.5 | -0.3721 | 0.11459 | -0.0233 | -3.2472
-10 | -0.3517 | 0.10441 | -0.0312 | -3.3685
-9 | -0.2434 | 0.07928 | -0.0718 | -3.0701
-8.5 | -0.2318 | 0.07336 | -0.0744 | -3.1598
-8 | -0.2386 | 0.06472 | -0.0786 | -3.6867
-7.5 | -0.2386 | 0.05809 | -0.0819 | -4.1074
-7 | -0.2624 | 0.0505 | -0.0854 | -5.196
-6.5 | -0.2704 | 0.04198 | -0.0874 | -6.4412
-6 | -0.2735 | 0.03316 | -0.0859 | -8.2479
-5.5 | -0.268 | 0.02424 | -0.0814 | -11.0561
-5 | -0.2665 | 0.01368 | -0.0735 | -19.481
-4.5 | -0.2329 | 0.00783 | -0.0671 | -29.7446
-4 | -0.1705 | 0.0069 | -0.0635 | -24.7101
-3.5 | -0.1053 | 0.00649 | -0.061 | -16.225
-3 | -0.042 | 0.00642 | -0.0587 | -6.5421
-2.5 | 0.0207 | 0.00645 | -0.0567 | 3.2093
-2 | 0.0855 | 0.00636 | -0.0554 | 13.4434
-1.5 | 0.151 | 0.0063 | -0.0544 | 23.9683
-1 | 0.2162 | 0.00622 | -0.0536 | 34.7588
-0.5 | 0.281 | 0.00619 | -0.0528 | 45.3958
0 | 0.3461 | 0.00615 | -0.0523 | 56.2764
0.5 | 0.4107 | 0.00615 | -0.0516 | 66.7805
1 | 0.4683 | 0.00555 | -0.0499 | 84.3784
1.5 | 0.5273 | 0.00526 | -0.0483 | 100.2471
2 | 0.5843 | 0.00492 | -0.0462 | 118.7602
2.5 | 0.6385 | 0.0047 | -0.0432 | 135.8511
3 | 0.7155 | 0.00478 | -0.0451 | 149.6862
3.5 | 0.7923 | 0.00537 | -0.0471 | 147.5419
4 | 0.8663 | 0.00567 | -0.048 | 152.7866
4.5 | 0.9385 | 0.00594 | -0.0481 | 157.9966
5 | 1.0095 | 0.00621 | -0.0477 | 162.5604
5.5 | 1.0898 | 0.00658 | -0.049 | 165.6231
6 | 1.1703 | 0.00714 | -0.0501 | 163.9076
6.5 | 1.2341 | 0.00921 | -0.0488 | 133.9957
7 | 1.2867 | 0.00986 | -0.0437 | 130.497
7.5 | 1.3374 | 0.01057 | -0.0379 | 126.5279
8 | 1.3848 | 0.01148 | -0.0312 | 120.6272
8.5 | 1.4163 | 0.01313 | -0.022 | 107.8675
9 | 1.4145 | 0.0156 | -0.0087 | 90.6731
9.5 | 1.3924 | 0.01986 | 0.0026 | 70.1108
10 | 1.3627 | 0.02698 | 0.0069 | 50.5078
10.5 | 1.3321 | 0.03712 | 0.0047 | 35.8863
11 | 1.2962 | 0.04767 | 0.0022 | 27.1911
11.5 | 1.2572 | 0.05871 | -0.001 | 21.4137
12 | 1.2211 | 0.07002 | -0.0049 | 17.4393
12.5 | 1.1881 | 0.08168 | -0.0095 | 14.5458
13 | 1.1546 | 0.09395 | -0.0148 | 12.2895
13.5 | 1.1265 | 0.1062 | -0.0204 | 10.6073

## 105. Re 10M Mach 0.00 (1)
BIGFOIL.COM POLAR EXPORT
Ritz 3-30-10
Ritz 3-30-10 |  |  |  | Cl Max: | 1.282 | at alpha= | 10 | deg
JavaFoil+Calcfoil stall+Eppler ext transition |  |  |  | L/D Max: | 159.75 | at alpha= | 6.5 | deg
Re: | 10000000 |  |  | Cd Min: | 0.00561 | at alpha= | 0.5 | deg
Mach: | 0 |  |  | Cl=0 at alpha= | -2.7583 | deg
|  |  |  | @ Cl=0.1, Cd= | 0.006417
|  |  |  | @ Cl=0.4, Cd= | 0.0056147
|  |  |  | @ Cl=0.6, Cd= | 0.0063935
alpha (deg) | Cl | Cd | Cm | Cl/Cd
-15.5 | -0.332 | 0.11122 | -0.017 | -2.988
-15 | -0.347 | 0.10574 | -0.017 | -3.28
-14.5 | -0.361 | 0.10113 | -0.017 | -3.573
-14 | -0.376 | 0.09589 | -0.017 | -3.918
-13.5 | -0.39 | 0.09131 | -0.017 | -4.267
-13 | -0.403 | 0.0874 | -0.017 | -4.607
-12.5 | -0.415 | 0.08187 | -0.018 | -5.064
-12 | -0.425 | 0.07724 | -0.018 | -5.504
-11.5 | -0.434 | 0.07338 | -0.018 | -5.91
-11 | -0.44 | 0.06949 | -0.019 | -6.329
-10.5 | -0.443 | 0.06444 | -0.019 | -6.879
-10 | -0.443 | 0.06101 | -0.02 | -7.266
-9.5 | -0.439 | 0.05664 | -0.02 | -7.759
-9 | -0.431 | 0.05358 | -0.021 | -8.052
-8.5 | -0.419 | 0.0493 | -0.022 | -8.502
-8 | -0.402 | 0.04697 | -0.022 | -8.559
-7.5 | -0.384 | 0.04045 | -0.026 | -9.493
-7 | -0.433 | 0.0076 | -0.041 | -57.017
-6.5 | -0.395 | 0.00681 | -0.042 | -58.02
-6 | -0.352 | 0.00656 | -0.043 | -53.729
-5.5 | -0.305 | 0.00646 | -0.043 | -47.272
-5 | -0.255 | 0.00623 | -0.044 | -40.851
-4.5 | -0.201 | 0.00603 | -0.044 | -33.325
-4 | -0.145 | 0.00629 | -0.045 | -23.055
-3.5 | -0.087 | 0.00613 | -0.045 | -14.262
-3 | -0.029 | 0.00605 | -0.046 | -4.715
-2.5 | 0.031 | 0.0065 | -0.047 | 4.764
-2 | 0.091 | 0.00648 | -0.047 | 14.009
-1.5 | 0.151 | 0.00606 | -0.048 | 24.878
-1 | 0.211 | 0.006 | -0.048 | 35.157
-0.5 | 0.271 | 0.00601 | -0.049 | 45.112
0 | 0.333 | 0.00593 | -0.05 | 56.169
0.5 | 0.393 | 0.00561 | -0.05 | 70.094
1 | 0.453 | 0.00565 | -0.051 | 80.31
1.5 | 0.513 | 0.00618 | -0.052 | 83.098
2 | 0.573 | 0.00638 | -0.052 | 89.9
2.5 | 0.633 | 0.00641 | -0.053 | 98.777
3 | 0.693 | 0.00629 | -0.054 | 110.117
3.5 | 0.752 | 0.00637 | -0.054 | 118.111
4 | 0.812 | 0.00655 | -0.055 | 123.819
4.5 | 0.871 | 0.00663 | -0.056 | 131.383
5 | 0.93 | 0.00671 | -0.056 | 138.525
5.5 | 0.988 | 0.00643 | -0.057 | 153.523
6 | 1.042 | 0.0066 | -0.058 | 157.84
6.5 | 1.094 | 0.00685 | -0.058 | 159.75
7 | 1.142 | 0.00893 | -0.059 | 127.957
7.5 | 1.185 | 0.00945 | -0.06 | 125.368
8 | 1.22 | 0.01004 | -0.061 | 121.593
8.5 | 1.249 | 0.0106 | -0.061 | 117.774
9 | 1.269 | 0.01146 | -0.062 | 110.741
9.5 | 1.28 | 0.01215 | -0.063 | 105.381
10 | 1.282 | 0.01285 | -0.064 | 99.819
10.5 | 1.276 | 0.01356 | -0.064 | 94.048
11 | 1.26 | 0.0144 | -0.065 | 87.503
11.5 | 1.236 | 0.01525 | -0.066 | 81.019
12 | 1.205 | 0.01613 | -0.067 | 74.686
12.5 | 1.167 | 0.01734 | -0.068 | 67.309
13 | 1.124 | 0.0184 | -0.068 | 61.107
13.5 | 1.043 | 0.02136 | -0.067 | 48.808
14 | 0.987 | 0.02355 | -0.067 | 41.92
14.5 | 0.93 | 0.02643 | -0.067 | 35.175
15 | 0.872 | 0.03024 | -0.067 | 28.82

## 106. Re 10M Mach 0.00 (2)
BIGFOIL.COM POLAR EXPORT
Ritz 3-30-10
Ritz 3-30-10 |  |  |  | Cl Max: | 1.7759 | at alpha= | 18 | deg
XFOIL ncrit=9 |  |  |  | L/D Max: | 161.332 | at alpha= | 6 | deg
Re: | 10000000 |  |  | Cd Min: | 0.07753 | at alpha= | 20 | deg
Mach: | 0 |  |  | Cl=0 at alpha= | -2.711 | deg
|  |  |  | @ Cl=0.1, Cd= | 0.005924
|  |  |  | @ Cl=0.4, Cd= | 0.0052866
|  |  |  | @ Cl=0.6, Cd= | 0.0041508
alpha (deg) | Cl | Cd | Cm | Cl/Cd
-17.5 | -1.3562 | 0.03363 | -0.0772 | -40.3271
-17 | -1.38 | 0.02975 | -0.0707 | -46.3866
-16.5 | -1.3816 | 0.0268 | -0.0643 | -51.5522
-16 | -1.3759 | 0.02348 | -0.0589 | -58.5988
-15.5 | -1.3534 | 0.02141 | -0.0547 | -63.2135
-15 | -1.3078 | 0.01941 | -0.0548 | -67.3776
-14.5 | -1.2565 | 0.01816 | -0.0552 | -69.1905
-14 | -1.205 | 0.01679 | -0.0557 | -71.7689
-13.5 | -1.151 | 0.01577 | -0.0563 | -72.9867
-13 | -1.0996 | 0.01436 | -0.0565 | -76.5738
-12.5 | -1.043 | 0.01354 | -0.0573 | -77.031
-12 | -0.9883 | 0.01249 | -0.0578 | -79.1273
-11.5 | -0.9416 | 0.01171 | -0.0563 | -80.4099
-11 | -0.8865 | 0.01108 | -0.0565 | -80.009
-10 | -0.7453 | 0.00951 | -0.0639 | -78.3701
-9.5 | -0.7032 | 0.00914 | -0.061 | -76.9365
-9 | -0.6555 | 0.00861 | -0.0593 | -76.1324
-8.5 | -0.6073 | 0.00803 | -0.0577 | -75.6289
-8 | -0.5603 | 0.0076 | -0.0558 | -73.7237
-7.5 | -0.5125 | 0.00745 | -0.0542 | -68.7919
-7 | -0.4606 | 0.00723 | -0.0533 | -63.7068
-6 | -0.3544 | 0.00671 | -0.052 | -52.8167
-5.5 | -0.3007 | 0.00647 | -0.0514 | -46.476
-5 | -0.2462 | 0.00631 | -0.051 | -39.0174
-4.5 | -0.1923 | 0.00609 | -0.0505 | -31.5764
-4 | -0.1376 | 0.00597 | -0.0501 | -23.0486
-3.5 | -0.0839 | 0.00586 | -0.0496 | -14.3174
-3 | -0.0304 | 0.00588 | -0.049 | -5.1701
-2.5 | 0.0222 | 0.00591 | -0.0483 | 3.7563
-2 | 0.0763 | 0.00595 | -0.0478 | 12.8235
-1.5 | 0.131 | 0.00589 | -0.0475 | 22.2411
-1 | 0.1859 | 0.00585 | -0.0472 | 31.7778
-0.5 | 0.2412 | 0.00583 | -0.047 | 41.3722
0 | 0.2962 | 0.00581 | -0.0468 | 50.9811
1 | 0.4013 | 0.00528 | -0.0455 | 76.0038
1.5 | 0.4534 | 0.00503 | -0.0448 | 90.1392
2 | 0.5021 | 0.00465 | -0.0435 | 107.9785
2.5 | 0.5528 | 0.00448 | -0.0424 | 123.3929
3 | 0.596 | 0.00414 | -0.0395 | 143.9614
3.5 | 0.659 | 0.00431 | -0.0412 | 152.9002
4 | 0.724 | 0.00474 | -0.0437 | 152.7426
4.5 | 0.7862 | 0.00504 | -0.0454 | 155.9921
5 | 0.8427 | 0.00537 | -0.0458 | 156.9274
6 | 0.9567 | 0.00593 | -0.0469 | 161.3322
6.5 | 1.0124 | 0.0072 | -0.0478 | 140.6111
7 | 1.0748 | 0.00782 | -0.0499 | 137.4425
7.5 | 1.1356 | 0.0083 | -0.0515 | 136.8193
8 | 1.1936 | 0.00874 | -0.0526 | 136.5675
8.5 | 1.24 | 0.0092 | -0.051 | 134.7826
9 | 1.2837 | 0.00962 | -0.0489 | 133.4407
9.5 | 1.3261 | 0.01015 | -0.0466 | 130.6502
10 | 1.3695 | 0.01063 | -0.0446 | 128.8335
10.5 | 1.4121 | 0.01112 | -0.0425 | 126.9874
11 | 1.4533 | 0.01178 | -0.0402 | 123.3701
11.5 | 1.4955 | 0.01242 | -0.0383 | 120.4106
12 | 1.536 | 0.01316 | -0.0361 | 116.7173
12.5 | 1.5724 | 0.01413 | -0.0333 | 111.281
13 | 1.6067 | 0.01514 | -0.0303 | 106.1229
13.5 | 1.6402 | 0.01605 | -0.0273 | 102.1931
14 | 1.664 | 0.017 | -0.0225 | 97.8824
14.5 | 1.6901 | 0.018 | -0.0186 | 93.8944
15 | 1.7086 | 0.01951 | -0.0141 | 87.5756
15.5 | 1.7319 | 0.02088 | -0.011 | 82.9454
16 | 1.7458 | 0.02305 | -0.0075 | 75.7397
16.5 | 1.7625 | 0.02532 | -0.0052 | 69.609
17 | 1.7622 | 0.02938 | -0.0029 | 59.9796
17.5 | 1.7741 | 0.03287 | -0.0022 | 53.9732
18 | 1.7759 | 0.03787 | -0.0024 | 46.8946
18.5 | 1.7595 | 0.04558 | -0.004 | 38.6025
19 | 1.7337 | 0.05476 | -0.0063 | 31.66
19.5 | 1.705 | 0.06466 | -0.0092 | 26.3687
20 | 1.6596 | 0.07753 | -0.0137 | 21.4059

## 107. Re 10M Mach 0.10 (1)
BIGFOIL.COM POLAR EXPORT
Ritz 3-30-10
Ritz 3-30-10 |  |  |  | Cl Max: | 1.278 | at alpha= | 9.5 | deg
JavaFoil+Calcfoil stall+Eppler ext transition |  |  |  | L/D Max: | 160.493 | at alpha= | 6.5 | deg
Re: | 10000000 |  |  | Cd Min: | 0.00558 | at alpha= | 0.5 | deg
Mach: | 0.1 |  |  | Cl=0 at alpha= | -2.7583 | deg
|  |  |  | @ Cl=0.1, Cd= | 0.006431
|  |  |  | @ Cl=0.4, Cd= | 0.0055825
|  |  |  | @ Cl=0.6, Cd= | 0.006426
alpha (deg) | Cl | Cd | Cm | Cl/Cd
-12 | -0.4 | 0.07828 | -0.018 | -5.11
-11.5 | -0.412 | 0.0734 | -0.018 | -5.608
-11 | -0.421 | 0.06949 | -0.019 | -6.057
-10.5 | -0.427 | 0.06535 | -0.019 | -6.54
-10 | -0.43 | 0.06144 | -0.02 | -7.004
-9.5 | -0.429 | 0.05791 | -0.02 | -7.403
-9 | -0.423 | 0.05433 | -0.021 | -7.795
-8.5 | -0.413 | 0.04995 | -0.022 | -8.277
-8 | -0.398 | 0.04736 | -0.022 | -8.406
-7.5 | -0.38 | 0.0424 | -0.024 | -8.95
-7 | -0.432 | 0.00768 | -0.042 | -56.197
-6.5 | -0.395 | 0.00688 | -0.042 | -57.436
-6 | -0.353 | 0.00658 | -0.043 | -53.59
-5.5 | -0.306 | 0.00645 | -0.043 | -47.453
-5 | -0.255 | 0.00622 | -0.044 | -41.077
-4.5 | -0.202 | 0.00601 | -0.044 | -33.586
-4 | -0.146 | 0.00627 | -0.045 | -23.247
-3.5 | -0.088 | 0.00613 | -0.046 | -14.318
-3 | -0.029 | 0.00605 | -0.046 | -4.737
-2.5 | 0.031 | 0.00656 | -0.047 | 4.739
-2 | 0.091 | 0.00649 | -0.047 | 14.056
-1.5 | 0.152 | 0.00609 | -0.048 | 24.905
-1 | 0.212 | 0.00602 | -0.049 | 35.24
-0.5 | 0.272 | 0.00602 | -0.049 | 45.23
0 | 0.335 | 0.00594 | -0.05 | 56.31
0.5 | 0.395 | 0.00558 | -0.051 | 70.883
1 | 0.456 | 0.00561 | -0.051 | 81.246
1.5 | 0.516 | 0.00614 | -0.052 | 84.042
2 | 0.576 | 0.00641 | -0.053 | 89.828
2.5 | 0.636 | 0.00645 | -0.053 | 98.591
3 | 0.696 | 0.00626 | -0.054 | 111.15
3.5 | 0.756 | 0.00644 | -0.055 | 117.468
4 | 0.816 | 0.00653 | -0.055 | 124.981
4.5 | 0.875 | 0.00664 | -0.056 | 131.854
5 | 0.934 | 0.00675 | -0.057 | 138.47
5.5 | 0.992 | 0.00643 | -0.057 | 154.318
6 | 1.047 | 0.00667 | -0.058 | 156.886
6.5 | 1.099 | 0.00685 | -0.059 | 160.493
7 | 1.147 | 0.00903 | -0.06 | 127.054
7.5 | 1.189 | 0.00956 | -0.06 | 124.46
8 | 1.224 | 0.01004 | -0.061 | 121.963
8.5 | 1.251 | 0.01068 | -0.062 | 117.118
9 | 1.269 | 0.01159 | -0.062 | 109.491
9.5 | 1.278 | 0.01231 | -0.063 | 103.798
10 | 1.277 | 0.01307 | -0.064 | 97.709
10.5 | 1.266 | 0.01377 | -0.065 | 91.951
11 | 1.246 | 0.01461 | -0.066 | 85.251
11.5 | 1.216 | 0.01544 | -0.066 | 78.788
12 | 1.179 | 0.01651 | -0.067 | 71.398
12.5 | 1.135 | 0.01766 | -0.068 | 64.279
13 | 1.057 | 0.01989 | -0.067 | 53.156
13.5 | 0.998 | 0.02175 | -0.067 | 45.873
14 | 0.934 | 0.0245 | -0.067 | 38.133
14.5 | 0.871 | 0.02782 | -0.067 | 31.321

## 108. Re 10M Mach 0.10 (2)
BIGFOIL.COM POLAR EXPORT
Ritz 3-30-10
Ritz 3-30-10 |  |  |  | Cl Max: | 1.7587 | at alpha= | 17.5 | deg
XFOIL ncrit=9 |  |  |  | L/D Max: | 161.832 | at alpha= | 6 | deg
Re: | 10000000 |  |  | Cd Min: | 0.08862 | at alpha= | 20 | deg
Mach: | 0.1 |  |  | Cl=0 at alpha= | -2.7089 | deg
|  |  |  | @ Cl=0.1, Cd= | 0.0059309
|  |  |  | @ Cl=0.4, Cd= | 0.0053128
|  |  |  | @ Cl=0.6, Cd= | 0.004152
alpha (deg) | Cl | Cd | Cm | Cl/Cd
-15 | -1.1197 | 0.04168 | -0.0709 | -26.8642
-14.5 | -1.2564 | 0.02168 | -0.0594 | -57.952
-14 | -1.2106 | 0.0192 | -0.0593 | -63.0521
-13.5 | -1.1584 | 0.01761 | -0.0596 | -65.7808
-13 | -1.1089 | 0.01568 | -0.0594 | -70.7207
-12.5 | -1.0524 | 0.01461 | -0.0599 | -72.0329
-12 | -0.9962 | 0.01329 | -0.0605 | -74.9586
-11.5 | -0.9499 | 0.01238 | -0.0585 | -76.7286
-11 | -0.8944 | 0.01166 | -0.0585 | -76.7067
-10.5 | -0.8248 | 0.01066 | -0.0616 | -77.3734
-10 | -0.7511 | 0.00986 | -0.0656 | -76.1765
-9.5 | -0.7085 | 0.00944 | -0.0625 | -75.053
-9 | -0.6599 | 0.00894 | -0.0608 | -73.8143
-8.5 | -0.6118 | 0.00823 | -0.059 | -74.3378
-8 | -0.5644 | 0.00779 | -0.057 | -72.4519
-7.5 | -0.5163 | 0.00757 | -0.0551 | -68.2034
-7 | -0.4643 | 0.00728 | -0.0541 | -63.7775
-6 | -0.357 | 0.00677 | -0.0526 | -52.7326
-5.5 | -0.303 | 0.0065 | -0.052 | -46.6154
-5 | -0.2481 | 0.00633 | -0.0515 | -39.1943
-4.5 | -0.1937 | 0.00611 | -0.0509 | -31.7021
-3.5 | -0.0845 | 0.00588 | -0.0499 | -14.3707
-3 | -0.0308 | 0.00589 | -0.0493 | -5.2292
-2.5 | 0.0221 | 0.00593 | -0.0485 | 3.7268
-2 | 0.0766 | 0.00595 | -0.0481 | 12.8739
-1 | 0.1869 | 0.00586 | -0.0474 | 31.8942
-0.5 | 0.2425 | 0.00583 | -0.0472 | 41.5952
0 | 0.2979 | 0.00581 | -0.047 | 51.2737
0.5 | 0.3531 | 0.00574 | -0.0467 | 61.5157
1 | 0.4036 | 0.00528 | -0.0457 | 76.4394
1.5 | 0.4559 | 0.00504 | -0.045 | 90.4563
2 | 0.5049 | 0.00466 | -0.0436 | 108.3476
2.5 | 0.5559 | 0.00449 | -0.0425 | 123.8085
3 | 0.5993 | 0.00415 | -0.0396 | 144.4096
3.5 | 0.6627 | 0.00433 | -0.0413 | 153.0485
4 | 0.7281 | 0.00479 | -0.0438 | 152.0042
4.5 | 0.7908 | 0.00506 | -0.0455 | 156.2846
5 | 0.8478 | 0.00539 | -0.0459 | 157.2913
6 | 0.9629 | 0.00595 | -0.047 | 161.8319
6.5 | 1.0189 | 0.00726 | -0.0478 | 140.3444
7 | 1.0816 | 0.00789 | -0.0498 | 137.0849
7.5 | 1.1431 | 0.00836 | -0.0515 | 136.7344
8 | 1.2016 | 0.0088 | -0.0525 | 136.5455
8.5 | 1.2472 | 0.00926 | -0.0506 | 134.6868
9 | 1.291 | 0.00972 | -0.0483 | 132.8189
9.5 | 1.3338 | 0.01025 | -0.0459 | 130.1268
10 | 1.3777 | 0.01073 | -0.0438 | 128.397
10.5 | 1.4203 | 0.01126 | -0.0415 | 126.1368
11 | 1.4617 | 0.01196 | -0.0391 | 122.2157
11.5 | 1.5039 | 0.01264 | -0.0369 | 118.9794
12 | 1.544 | 0.01344 | -0.0345 | 114.881
12.5 | 1.5791 | 0.0145 | -0.0313 | 108.9034
13 | 1.6119 | 0.01561 | -0.0279 | 103.2607
13.5 | 1.6422 | 0.01643 | -0.0239 | 99.9513
14 | 1.6661 | 0.0175 | -0.0192 | 95.2057
14.5 | 1.6918 | 0.01862 | -0.0153 | 90.8593
15 | 1.7077 | 0.0204 | -0.0107 | 83.7108
15.5 | 1.7302 | 0.022 | -0.0077 | 78.6455
16 | 1.7417 | 0.02461 | -0.0045 | 70.772
16.5 | 1.7558 | 0.02738 | -0.0025 | 64.1271
17 | 1.7511 | 0.03237 | -0.001 | 54.0964
17.5 | 1.7587 | 0.03683 | -0.0011 | 47.7518
18 | 1.7548 | 0.04304 | -0.0022 | 40.7714
18.5 | 1.7289 | 0.0522 | -0.0044 | 33.1207
19 | 1.693 | 0.06304 | -0.0076 | 26.856
19.5 | 1.6568 | 0.07448 | -0.0115 | 22.2449
20 | 1.6065 | 0.08862 | -0.0169 | 18.128

## 109. Re 10M Mach 0.25 (1)
BIGFOIL.COM POLAR EXPORT
Ritz 3-30-10
Ritz 3-30-10 |  |  |  | Cl Max: | 1.263 | at alpha= | 9 | deg
JavaFoil+Calcfoil stall+Eppler ext transition |  |  |  | L/D Max: | 160.234 | at alpha= | 6.5 | deg
Re: | 10000000 |  |  | Cd Min: | 0.00563 | at alpha= | 0.5 | deg
Mach: | 0.25 |  |  | Cl=0 at alpha= | -2.7623 | deg
|  |  |  | @ Cl=0.1, Cd= | 0.0065145
|  |  |  | @ Cl=0.4, Cd= | 0.00566
|  |  |  | @ Cl=0.6, Cd= | 0.03292
alpha (deg) | Cl | Cd | Cm | Cl/Cd
-13.5 | -0.063 | 0.09324 | -0.018 | -0.675
-13 | -0.06 | 0.08853 | -0.018 | -0.678
-12.5 | -0.057 | 0.08329 | -0.019 | -0.686
-12 | -0.15 | 0.07867 | -0.019 | -1.9
-11.5 | -0.203 | 0.07566 | -0.019 | -2.682
-11 | -0.247 | 0.07153 | -0.019 | -3.448
-10.5 | -0.284 | 0.06757 | -0.019 | -4.2
-10 | -0.315 | 0.06515 | -0.019 | -4.828
-9.5 | -0.339 | 0.06056 | -0.019 | -5.59
-9 | -0.355 | 0.05689 | -0.02 | -6.244
-8.5 | -0.364 | 0.0526 | -0.02 | -6.915
-8 | -0.364 | 0.0493 | -0.021 | -7.383
-7.5 | -0.357 | 0.04569 | -0.022 | -7.804
-7 | -0.341 | 0.04207 | -0.024 | -8.108
-6.5 | -0.318 | 0.03923 | -0.024 | -8.104
-6 | -0.352 | 0.00678 | -0.044 | -51.959
-5.5 | -0.309 | 0.00657 | -0.044 | -46.992
-5 | -0.259 | 0.00632 | -0.045 | -41.023
-4.5 | -0.206 | 0.00602 | -0.046 | -34.174
-4 | -0.149 | 0.00629 | -0.046 | -23.711
-3.5 | -0.09 | 0.00614 | -0.047 | -14.66
-3 | -0.029 | 0.0061 | -0.047 | -4.82
-2.5 | 0.032 | 0.00605 | -0.048 | 5.271
-2 | 0.094 | 0.00656 | -0.049 | 14.283
-1.5 | 0.156 | 0.00609 | -0.049 | 25.563
-1 | 0.218 | 0.00602 | -0.05 | 36.209
-0.5 | 0.28 | 0.00603 | -0.051 | 46.412
0 | 0.344 | 0.00594 | -0.051 | 57.875
0.5 | 0.406 | 0.00563 | -0.052 | 72.119
1 | 0.468 | 0.00567 | -0.053 | 82.577
1.5 | 0.53 | 0.00623 | -0.053 | 85.105
2 | 0.592 | 0.00647 | -0.054 | 91.417
2.5 | 0.654 | 0.00651 | -0.055 | 100.353
3 | 0.715 | 0.00634 | -0.055 | 112.818
3.5 | 0.777 | 0.00648 | -0.056 | 119.783
4 | 0.838 | 0.0067 | -0.057 | 125.039
4.5 | 0.899 | 0.00682 | -0.058 | 131.711
5 | 0.959 | 0.00691 | -0.058 | 138.781
5.5 | 1.019 | 0.00659 | -0.059 | 154.608
6 | 1.074 | 0.00686 | -0.06 | 156.623
6.5 | 1.126 | 0.00703 | -0.06 | 160.234
7 | 1.174 | 0.00948 | -0.061 | 123.856
7.5 | 1.213 | 0.00999 | -0.062 | 121.383
8 | 1.242 | 0.01061 | -0.063 | 117.039
8.5 | 1.259 | 0.01138 | -0.063 | 110.617
9 | 1.263 | 0.01244 | -0.064 | 101.507
9.5 | 1.252 | 0.01329 | -0.065 | 94.254
10 | 1.225 | 0.01411 | -0.066 | 86.844
10.5 | 1.181 | 0.01507 | -0.067 | 78.373
11 | 1.12 | 0.0161 | -0.067 | 69.538
11.5 | 1.043 | 0.01735 | -0.068 | 60.106
12 | 0.952 | 0.01842 | -0.069 | 51.661
12.5 | 0.821 | 0.02144 | -0.067 | 38.278
13 | 0.704 | 0.02436 | -0.067 | 28.899
13.5 | 0.582 | 0.02811 | -0.067 | 20.712
14 | 0.455 | 0.03292 | -0.066 | 13.814

## 110. Re 10M Mach 0.25 (2)
BIGFOIL.COM POLAR EXPORT
Ritz 3-30-10
Ritz 3-30-10 |  |  |  | Cl Max: | 1.6461 | at alpha= | 14.5 | deg
XFOIL ncrit=9 |  |  |  | L/D Max: | 164.333 | at alpha= | 6 | deg
Re: | 10000000 |  |  | Cd Min: | 0.15039 | at alpha= | -14.5 | deg
Mach: | 0.25 |  |  | Cl=0 at alpha= | -2.6987 | deg
|  |  |  | @ Cl=0.1, Cd= | 0.0059573
|  |  |  | @ Cl=0.4, Cd= | 0.0054655
|  |  |  | @ Cl=0.6, Cd= | 0.0043537
alpha (deg) | Cl | Cd | Cm | Cl/Cd
-14.5 | -0.3483 | 0.15039 | -0.0109 | -2.316
-14 | -0.3441 | 0.14612 | -0.0122 | -2.3549
-13 | -0.5015 | 0.13437 | -0.0055 | -3.7322
-12.5 | -0.4925 | 0.12793 | -0.0075 | -3.8498
-12 | -0.4884 | 0.11808 | -0.0124 | -4.1362
-11.5 | -0.4898 | 0.10634 | -0.0193 | -4.606
-9.5 | -0.7207 | 0.01382 | -0.0741 | -52.1491
-9 | -0.6794 | 0.01179 | -0.0702 | -57.6251
-8.5 | -0.6313 | 0.01047 | -0.0673 | -60.2961
-8 | -0.5873 | 0.00905 | -0.0636 | -64.895
-7.5 | -0.5378 | 0.0084 | -0.0608 | -64.0238
-7 | -0.4839 | 0.0078 | -0.0589 | -62.0385
-6.5 | -0.4285 | 0.00736 | -0.0574 | -58.2201
-5.5 | -0.3154 | 0.00672 | -0.0551 | -46.9345
-5 | -0.2587 | 0.00644 | -0.0541 | -40.1708
-4.5 | -0.2015 | 0.00624 | -0.0533 | -32.2917
-4 | -0.1447 | 0.00604 | -0.0525 | -23.957
-3.5 | -0.0882 | 0.00596 | -0.0518 | -14.7987
-3 | -0.0332 | 0.00595 | -0.0508 | -5.5798
-2.5 | 0.0219 | 0.006 | -0.05 | 3.65
-2 | 0.0784 | 0.00598 | -0.0494 | 13.1104
-1.5 | 0.1354 | 0.00592 | -0.049 | 22.8716
-1 | 0.1925 | 0.0059 | -0.0486 | 32.6271
-0.5 | 0.2498 | 0.00586 | -0.0483 | 42.628
0 | 0.307 | 0.00583 | -0.0481 | 52.6587
0.5 | 0.3641 | 0.00579 | -0.0478 | 62.8843
1 | 0.4161 | 0.00532 | -0.0466 | 78.2143
1.5 | 0.4697 | 0.00508 | -0.0458 | 92.4606
2 | 0.5203 | 0.00468 | -0.0443 | 111.1752
2.5 | 0.5727 | 0.00455 | -0.0431 | 125.8681
3 | 0.6172 | 0.00423 | -0.0399 | 145.9102
3.5 | 0.6834 | 0.00445 | -0.0418 | 153.573
4 | 0.7517 | 0.00495 | -0.0444 | 151.8586
4.5 | 0.8166 | 0.0052 | -0.0459 | 157.0385
5 | 0.8763 | 0.00547 | -0.0463 | 160.2011
5.5 | 0.9321 | 0.00574 | -0.0457 | 162.3868
6 | 0.9975 | 0.00607 | -0.0473 | 164.3328
6.5 | 1.055 | 0.00754 | -0.0479 | 139.9204
7 | 1.1206 | 0.00819 | -0.0496 | 136.8254
7.5 | 1.1845 | 0.00869 | -0.0508 | 136.3061
8 | 1.2405 | 0.00918 | -0.0503 | 135.1307
8.5 | 1.2865 | 0.00967 | -0.0475 | 133.0403
9 | 1.3311 | 0.01023 | -0.0445 | 130.1173
9.5 | 1.3767 | 0.01078 | -0.0416 | 127.7087
10 | 1.4205 | 0.01141 | -0.0385 | 124.4961
10.5 | 1.4642 | 0.01214 | -0.0353 | 120.6096
11 | 1.5057 | 0.01305 | -0.0319 | 115.3793
11.5 | 1.5453 | 0.01405 | -0.0282 | 109.9858
12 | 1.5776 | 0.01539 | -0.0235 | 102.5081
12.5 | 1.5864 | 0.01719 | -0.0151 | 92.2862
13 | 1.6129 | 0.01849 | -0.0102 | 87.2309
13.5 | 1.6352 | 0.02019 | -0.0056 | 80.9906
14 | 1.6431 | 0.02308 | -0.0008 | 71.1915
14.5 | 1.6461 | 0.027 | 0.0026 | 60.9667
15 | 1.6268 | 0.03404 | 0.0036 | 47.7908
15.5 | 1.6149 | 0.04173 | 0.002 | 38.6988
16 | 1.5833 | 0.052 | -0.0009 | 30.4481
16.5 | 1.5472 | 0.06312 | -0.0044 | 24.512
17 | 1.5042 | 0.07588 | -0.0091 | 19.8234
17.5 | 1.4701 | 0.08792 | -0.0138 | 16.7209
18 | 1.4318 | 0.10082 | -0.0192 | 14.2015
18.5 | 1.3951 | 0.11379 | -0.0248 | 12.2603
19 | 1.3581 | 0.12738 | -0.0312 | 10.6618
19.5 | 1.3242 | 0.14086 | -0.0379 | 9.4008

## 111. Re 10M Mach 0.50 (1)
BIGFOIL.COM POLAR EXPORT
Ritz 3-30-10
Ritz 3-30-10 |  |  |  | Cl Max: | 1.287 | at alpha= | 20 | deg
JavaFoil+Calcfoil stall+Eppler ext transition |  |  |  | L/D Max: | 151.119 | at alpha= | 6 | deg
Re: | 10000000 |  |  | Cd Min: | 0.00614 | at alpha= | 0 | deg
Mach: | 0.5 |  |  | Cl=0 at alpha= | -2.7574 | deg
|  |  |  | @ Cl=0.1, Cd= | 0.0068529
|  |  |  | @ Cl=0.4, Cd= | 0.0061697
|  |  |  | @ Cl=0.6, Cd= | 0.006721
alpha (deg) | Cl | Cd | Cm | Cl/Cd
-20 | -0.961 | 0.14654 | -0.023 | -6.555
-19.5 | -0.933 | 0.14062 | -0.023 | -6.638
-19 | -0.906 | 0.13636 | -0.023 | -6.643
-18.5 | -0.878 | 0.1323 | -0.023 | -6.633
-18 | -0.848 | 0.12977 | -0.023 | -6.537
-17.5 | -0.818 | 0.12793 | -0.022 | -6.393
-17 | -0.79 | 0.12351 | -0.021 | -6.398
-16.5 | -0.763 | 0.11939 | -0.022 | -6.392
-16 | -0.736 | 0.11384 | -0.022 | -6.467
-15.5 | -0.709 | 0.10882 | -0.022 | -6.516
-15 | -0.682 | 0.10438 | -0.022 | -6.532
-14.5 | -0.655 | 0.10019 | -0.022 | -6.534
-14 | -0.627 | 0.09667 | -0.022 | -6.489
-13.5 | -0.6 | 0.09417 | -0.022 | -6.37
-13 | -0.572 | 0.0927 | -0.023 | -6.175
-12.5 | -0.545 | 0.0873 | -0.023 | -6.241
-12 | -0.517 | 0.08326 | -0.023 | -6.207
-11.5 | -0.489 | 0.07779 | -0.023 | -6.286
-11 | -0.462 | 0.07144 | -0.023 | -6.461
-10.5 | -0.434 | 0.06649 | -0.023 | -6.528
-10 | -0.406 | 0.06184 | -0.024 | -6.574
-9.5 | -0.379 | 0.05688 | -0.024 | -6.66
-9 | -0.351 | 0.05355 | -0.025 | -6.559
-8.5 | -0.322 | 0.06594 | -0.022 | -4.877
-8 | -0.294 | 0.05563 | -0.022 | -5.278
-7.5 | -0.266 | 0.04965 | -0.023 | -5.355
-7 | -0.238 | 0.0464 | -0.024 | -5.133
-6.5 | -0.211 | 0.0422 | -0.026 | -4.994
-6 | -0.183 | 0.03844 | -0.027 | -4.762
-5.5 | -0.154 | 0.04104 | -0.023 | -3.745
-5 | -0.187 | 0.03783 | -0.024 | -4.936
-4.5 | -0.212 | 0.00659 | -0.051 | -32.225
-4 | -0.161 | 0.0067 | -0.052 | -23.991
-3.5 | -0.099 | 0.0065 | -0.052 | -15.194
-3 | -0.033 | 0.00638 | -0.053 | -5.099
-2.5 | 0.035 | 0.0069 | -0.054 | 5.141
-2 | 0.104 | 0.00685 | -0.054 | 15.251
-1.5 | 0.174 | 0.0063 | -0.055 | 27.595
-1 | 0.243 | 0.00628 | -0.056 | 38.79
-0.5 | 0.313 | 0.00626 | -0.057 | 49.936
0 | 0.384 | 0.00614 | -0.057 | 62.626
0.5 | 0.454 | 0.00627 | -0.058 | 72.371
1 | 0.523 | 0.00653 | -0.059 | 80.083
1.5 | 0.592 | 0.00667 | -0.06 | 88.725
2 | 0.661 | 0.00711 | -0.06 | 93.009
2.5 | 0.73 | 0.00703 | -0.061 | 103.791
3 | 0.798 | 0.00691 | -0.062 | 115.476
3.5 | 0.866 | 0.00716 | -0.063 | 120.948
4 | 0.934 | 0.00735 | -0.064 | 127.128
4.5 | 1.002 | 0.00759 | -0.064 | 131.983
5 | 1.069 | 0.00724 | -0.065 | 147.567
5.5 | 1.133 | 0.00758 | -0.066 | 149.556
6 | 1.188 | 0.00786 | -0.067 | 151.119
6.5 | 1.233 | 0.01096 | -0.068 | 112.441
7 | 1.26 | 0.01195 | -0.068 | 105.477
7.5 | 1.236 | 0.01313 | -0.069 | 94.106
8 | 0.972 | 0.01484 | -0.07 | 65.484
8.5 | 0.781 | 0.0157 | -0.071 | 49.781
9 | 0.815 | 0.01766 | -0.072 | 46.167
9.5 | 0.81 | 0.02349 | -0.069 | 34.49
10 | 0.849 | 0.02245 | -0.07 | 37.795
10.5 | 0.862 | 0.02809 | -0.069 | 30.674
11 | 0.861 | 0.03949 | -0.066 | 21.812
11.5 | 0.872 | 0.05054 | -0.064 | 17.258
12 | 0.906 | 0.04907 | -0.066 | 18.469
12.5 | 0.933 | 0.05348 | -0.066 | 17.453
13 | 0.953 | 0.06154 | -0.065 | 15.491
13.5 | 0.965 | 0.07468 | -0.063 | 12.928
14 | 0.991 | 0.07726 | -0.064 | 12.827
14.5 | 1.018 | 0.08242 | -0.064 | 12.352
15 | 1.042 | 0.09038 | -0.064 | 11.531
15.5 | 1.061 | 0.10341 | -0.063 | 10.26
16 | 1.064 | 0.13208 | -0.058 | 8.054
16.5 | 1.095 | 0.12146 | -0.06 | 9.016
17 | 1.128 | 0.12277 | -0.062 | 9.189
17.5 | 1.159 | 0.12519 | -0.063 | 9.259
18 | 1.189 | 0.12891 | -0.065 | 9.222
18.5 | 1.217 | 0.13343 | -0.066 | 9.123
19 | 1.243 | 0.14023 | -0.066 | 8.866
19.5 | 1.267 | 0.14978 | -0.066 | 8.458
20 | 1.287 | 0.16411 | -0.066 | 7.845

## 112. Re 10M Mach 0.50 (2)
BIGFOIL.COM POLAR EXPORT
Ritz 3-30-10
Ritz 3-30-10 |  |  |  | Cl Max: | 1.4309 | at alpha= | 8.5 | deg
XFOIL ncrit=9 |  |  |  | L/D Max: | 172.576 | at alpha= | 5.5 | deg
Re: | 10000000 |  |  | Cd Min: | 0.26638 | at alpha= | -20 | deg
Mach: | 0.5 |  |  | Cl=0 at alpha= | -2.6531 | deg
|  |  |  | @ Cl=0.1, Cd= | 0.0061369
|  |  |  | @ Cl=0.4, Cd= | 0.0059356
|  |  |  | @ Cl=0.6, Cd= | 0.0048766
alpha (deg) | Cl | Cd | Cm | Cl/Cd
-20 | -0.7237 | 0.26638 | 0.0498 | -2.7168
-19.5 | -0.7018 | 0.25849 | 0.0452 | -2.715
-19 | -0.6803 | 0.2504 | 0.0407 | -2.7169
-18.5 | -0.6585 | 0.24255 | 0.0363 | -2.7149
-18 | -0.6376 | 0.23424 | 0.032 | -2.722
-17.5 | -0.6165 | 0.22641 | 0.0279 | -2.7229
-17 | -0.5969 | 0.2183 | 0.0237 | -2.7343
-16.5 | -0.5771 | 0.20991 | 0.0197 | -2.7493
-16 | -0.5582 | 0.20098 | 0.0158 | -2.7774
-15.5 | -0.5388 | 0.19333 | 0.0121 | -2.7869
-15 | -0.5194 | 0.18612 | 0.0087 | -2.7907
-14.5 | -0.501 | 0.17878 | 0.0055 | -2.8023
-14 | -0.4827 | 0.1716 | 0.0025 | -2.8129
-13.5 | -0.4674 | 0.16377 | -0.0004 | -2.854
-13 | -0.4503 | 0.15684 | -0.0026 | -2.8711
-12.5 | -0.4349 | 0.14826 | -0.0066 | -2.9334
-12 | -0.4093 | 0.13904 | -0.0135 | -2.9438
-11.5 | -0.3851 | 0.12948 | -0.0205 | -2.9742
-11 | -0.3645 | 0.11987 | -0.0272 | -3.0408
-10.5 | -0.3276 | 0.10782 | -0.0407 | -3.0384
-10 | -0.2758 | 0.09431 | -0.0607 | -2.9244
-9 | -0.2475 | 0.07814 | -0.0731 | -3.1674
-8.5 | -0.2368 | 0.07197 | -0.0759 | -3.2903
-8 | -0.2478 | 0.06286 | -0.0804 | -3.9421
-7.5 | -0.2482 | 0.05644 | -0.0838 | -4.3976
-7 | -0.272 | 0.04874 | -0.087 | -5.5806
-6.5 | -0.2784 | 0.04047 | -0.0882 | -6.8792
-6 | -0.2816 | 0.03158 | -0.086 | -8.917
-5.5 | -0.2764 | 0.02261 | -0.0809 | -12.2247
-5 | -0.2731 | 0.01245 | -0.0729 | -21.9357
-4.5 | -0.2371 | 0.00728 | -0.0665 | -32.5687
-4 | -0.1727 | 0.00659 | -0.0632 | -26.2064
-3.5 | -0.1076 | 0.00632 | -0.0607 | -17.0253
-3 | -0.0451 | 0.00636 | -0.0583 | -7.0912
-2.5 | 0.0199 | 0.00625 | -0.0566 | 3.184
-2 | 0.0857 | 0.00615 | -0.0554 | 13.935
-1.5 | 0.1514 | 0.00609 | -0.0545 | 24.8604
-1 | 0.2167 | 0.00601 | -0.0537 | 36.0566
-0.5 | 0.282 | 0.00596 | -0.0531 | 47.3154
0 | 0.3469 | 0.00596 | -0.0525 | 58.2047
0.5 | 0.4122 | 0.00593 | -0.052 | 69.511
1 | 0.4725 | 0.00558 | -0.0506 | 84.6774
1.5 | 0.5318 | 0.00522 | -0.0491 | 101.8774
2 | 0.5886 | 0.00489 | -0.047 | 120.3681
2.5 | 0.6483 | 0.00482 | -0.0453 | 134.5021
3 | 0.6923 | 0.00474 | -0.0401 | 146.0549
4 | 0.8598 | 0.00542 | -0.0465 | 158.6347
4.5 | 0.9343 | 0.0057 | -0.0471 | 163.9123
5 | 1.0053 | 0.00592 | -0.0467 | 169.8142
5.5 | 1.0786 | 0.00625 | -0.0466 | 172.576
6 | 1.1554 | 0.00696 | -0.0471 | 166.0057
6.5 | 1.2204 | 0.00882 | -0.0458 | 138.3673
7 | 1.2978 | 0.00951 | -0.0455 | 136.4669
7.5 | 1.3501 | 0.01015 | -0.0399 | 133.0148
8 | 1.3987 | 0.011 | -0.0333 | 127.1545
8.5 | 1.4309 | 0.01257 | -0.0239 | 113.8345
9 | 1.4298 | 0.01506 | -0.0104 | 94.9402
9.5 | 1.4059 | 0.01916 | 0.0018 | 73.3768
10 | 1.3757 | 0.02597 | 0.0071 | 52.9727
10.5 | 1.3442 | 0.03599 | 0.0053 | 37.3493
11 | 1.3087 | 0.04653 | 0.0027 | 28.1259
11.5 | 1.2691 | 0.05759 | -0.0005 | 22.0368
12 | 1.2321 | 0.06899 | -0.0045 | 17.8591
12.5 | 1.1991 | 0.08065 | -0.0092 | 14.8679
13 | 1.1647 | 0.09302 | -0.0145 | 12.521
13.5 | 1.1359 | 0.10532 | -0.0202 | 10.7852

## 113. Re 12M Mach 0.00 (1)
BIGFOIL.COM POLAR EXPORT
Ritz 3-30-10
Ritz 3-30-10 |  |  |  | Cl Max: | 1.282 | at alpha= | 10 | deg
JavaFoil+Calcfoil stall+Eppler ext transition |  |  |  | L/D Max: | 164.827 | at alpha= | 6.5 | deg
Re: | 12000000 |  |  | Cd Min: | 0.0055 | at alpha= | 0.5 | deg
Mach: | 0 |  |  | Cl=0 at alpha= | -2.7583 | deg
|  |  |  | @ Cl=0.1, Cd= | 0.005801
|  |  |  | @ Cl=0.4, Cd= | 0.0055443
|  |  |  | @ Cl=0.6, Cd= | 0.0062995
alpha (deg) | Cl | Cd | Cm | Cl/Cd
-12.5 | -0.415 | 0.08164 | -0.018 | -5.08
-12 | -0.425 | 0.07737 | -0.018 | -5.496
-11.5 | -0.434 | 0.07305 | -0.018 | -5.939
-11 | -0.44 | 0.06812 | -0.019 | -6.46
-10.5 | -0.444 | 0.06423 | -0.02 | -6.908
-10 | -0.444 | 0.0598 | -0.02 | -7.419
-9.5 | -0.44 | 0.05602 | -0.021 | -7.85
-9 | -0.432 | 0.05245 | -0.021 | -8.232
-8.5 | -0.419 | 0.04882 | -0.022 | -8.592
-8 | -0.402 | 0.04589 | -0.023 | -8.765
-7.5 | -0.466 | 0.00773 | -0.041 | -60.228
-7 | -0.433 | 0.00697 | -0.041 | -62.11
-6.5 | -0.395 | 0.00665 | -0.042 | -59.412
-6 | -0.352 | 0.00638 | -0.043 | -55.269
-5.5 | -0.305 | 0.0061 | -0.043 | -50.103
-5 | -0.255 | 0.00595 | -0.044 | -42.835
-4.5 | -0.201 | 0.00669 | -0.044 | -30.033
-4 | -0.145 | 0.00611 | -0.045 | -23.761
-3.5 | -0.087 | 0.00603 | -0.045 | -14.502
-3 | -0.029 | 0.00645 | -0.046 | -4.422
-2.5 | 0.031 | 0.00638 | -0.047 | 4.851
-2 | 0.091 | 0.00578 | -0.047 | 15.696
-1.5 | 0.151 | 0.00592 | -0.048 | 25.508
-1 | 0.211 | 0.0059 | -0.048 | 35.761
-0.5 | 0.271 | 0.00586 | -0.049 | 46.294
0 | 0.333 | 0.00583 | -0.05 | 57.173
0.5 | 0.393 | 0.0055 | -0.05 | 71.466
1 | 0.453 | 0.00588 | -0.051 | 77.047
1.5 | 0.513 | 0.00606 | -0.052 | 84.753
2 | 0.573 | 0.00625 | -0.052 | 91.79
2.5 | 0.633 | 0.00636 | -0.053 | 99.562
3 | 0.693 | 0.00646 | -0.054 | 107.258
3.5 | 0.752 | 0.00642 | -0.054 | 117.238
4 | 0.812 | 0.00636 | -0.055 | 127.507
4.5 | 0.871 | 0.0065 | -0.056 | 134.037
5 | 0.93 | 0.00669 | -0.056 | 138.982
5.5 | 0.988 | 0.00683 | -0.057 | 144.541
6 | 1.042 | 0.00639 | -0.058 | 163.127
6.5 | 1.094 | 0.00664 | -0.058 | 164.827
7 | 1.142 | 0.00865 | -0.059 | 132.067
7.5 | 1.185 | 0.00916 | -0.06 | 129.408
8 | 1.22 | 0.00972 | -0.061 | 125.489
8.5 | 1.249 | 0.01027 | -0.061 | 121.556
9 | 1.269 | 0.01108 | -0.062 | 114.549
9.5 | 1.28 | 0.01176 | -0.063 | 108.87
10 | 1.282 | 0.01244 | -0.064 | 103.059
10.5 | 1.276 | 0.01311 | -0.064 | 97.3
11 | 1.26 | 0.01389 | -0.065 | 90.674
11.5 | 1.236 | 0.01469 | -0.066 | 84.117
12 | 1.205 | 0.01563 | -0.067 | 77.052
12.5 | 1.167 | 0.01621 | -0.068 | 71.991
13 | 1.124 | 0.01733 | -0.068 | 64.87
13.5 | 1.048 | 0.02017 | -0.067 | 51.94
14 | 0.992 | 0.02214 | -0.067 | 44.795
14.5 | 0.934 | 0.02495 | -0.067 | 37.427
15 | 0.876 | 0.02831 | -0.067 | 30.95

## 114. Re 12M Mach 0.00 (2)
BIGFOIL.COM POLAR EXPORT
Ritz 3-30-10
Ritz 3-30-10 |  |  |  | Cl Max: | 1.8131 | at alpha= | 18 | deg
XFOIL ncrit=9 |  |  |  | L/D Max: | 165.12 | at alpha= | 5.5 | deg
Re: | 12000000 |  |  | Cd Min: | 0.068 | at alpha= | 20 | deg
Mach: | 0 |  |  | Cl=0 at alpha= | -2.698 | deg
|  |  |  | @ Cl=0.1, Cd= | 0.0057796
|  |  |  | @ Cl=0.4, Cd= | 0.0053448
|  |  |  | @ Cl=0.6, Cd= | 0.0042845
alpha (deg) | Cl | Cd | Cm | Cl/Cd
-18.5 | -1.33 | 0.04613 | -0.0714 | -28.8316
-18 | -1.2654 | 0.0491 | -0.0685 | -25.7719
-16.5 | -1.3375 | 0.03094 | -0.0675 | -43.2288
-16 | -1.3968 | 0.02159 | -0.0567 | -64.6966
-15.5 | -1.3541 | 0.01949 | -0.0564 | -69.4767
-15 | -1.3072 | 0.0178 | -0.0564 | -73.4382
-14.5 | -1.2564 | 0.01649 | -0.0567 | -76.1916
-14 | -1.204 | 0.01529 | -0.0571 | -78.7443
-13.5 | -1.1505 | 0.01433 | -0.0575 | -80.2861
-13 | -1.0973 | 0.01318 | -0.0578 | -83.2549
-12.5 | -1.0405 | 0.01238 | -0.0586 | -84.0468
-12 | -0.9947 | 0.01153 | -0.057 | -86.2706
-11.5 | -0.9427 | 0.0108 | -0.0565 | -87.287
-11 | -0.8771 | 0.01014 | -0.0591 | -86.499
-10.5 | -0.8022 | 0.00937 | -0.0637 | -85.6137
-10 | -0.7578 | 0.0091 | -0.0613 | -83.2747
-9.5 | -0.7105 | 0.00868 | -0.0596 | -81.8548
-9 | -0.661 | 0.00828 | -0.0583 | -79.8309
-8.5 | -0.6118 | 0.00801 | -0.0569 | -76.3795
-8 | -0.5652 | 0.00772 | -0.0549 | -73.2124
-7.5 | -0.515 | 0.0073 | -0.0537 | -70.5479
-7 | -0.4625 | 0.00702 | -0.053 | -65.8832
-6.5 | -0.409 | 0.00681 | -0.0524 | -60.0587
-6 | -0.3554 | 0.00655 | -0.0518 | -54.2595
-5.5 | -0.3017 | 0.00629 | -0.0513 | -47.965
-5 | -0.2472 | 0.00613 | -0.0509 | -40.3263
-4.5 | -0.193 | 0.00594 | -0.0504 | -32.4916
-4 | -0.1387 | 0.00583 | -0.05 | -23.7907
-3.5 | -0.0851 | 0.00578 | -0.0494 | -14.7232
-3 | -0.0325 | 0.00584 | -0.0486 | -5.5651
-2.5 | 0.0213 | 0.00582 | -0.0481 | 3.6598
-2 | 0.0761 | 0.00581 | -0.0478 | 13.0981
-1.5 | 0.1311 | 0.00574 | -0.0475 | 22.8397
-1 | 0.1863 | 0.00571 | -0.0473 | 32.627
-0.5 | 0.2413 | 0.0057 | -0.0471 | 42.3333
0 | 0.2969 | 0.00565 | -0.0469 | 52.5487
0.5 | 0.3517 | 0.00563 | -0.0467 | 62.4689
1 | 0.4042 | 0.00532 | -0.046 | 75.9774
1.5 | 0.4551 | 0.005 | -0.0451 | 91.02
2 | 0.5061 | 0.00472 | -0.0442 | 107.2246
2.5 | 0.5564 | 0.00451 | -0.0432 | 123.3703
3 | 0.6028 | 0.00427 | -0.0411 | 141.171
3.5 | 0.651 | 0.00426 | -0.0394 | 152.8169
4.5 | 0.7778 | 0.00492 | -0.0434 | 158.0894
5 | 0.8399 | 0.00519 | -0.0451 | 161.8304
5.5 | 0.8966 | 0.00543 | -0.0456 | 165.1197
6 | 0.9487 | 0.00579 | -0.045 | 163.8515
6.5 | 1.0034 | 0.00701 | -0.0457 | 143.1384
7 | 1.0641 | 0.00759 | -0.0473 | 140.1976
7.5 | 1.1268 | 0.00803 | -0.0494 | 140.3238
8 | 1.1863 | 0.00845 | -0.0508 | 140.3905
8.5 | 1.2436 | 0.00891 | -0.0517 | 139.5735
9 | 1.29 | 0.00936 | -0.0502 | 137.8205
9.5 | 1.3325 | 0.00983 | -0.0479 | 135.5544
10 | 1.3763 | 0.01028 | -0.0459 | 133.8813
10.5 | 1.419 | 0.01078 | -0.0438 | 131.6327
11 | 1.4589 | 0.01147 | -0.0412 | 127.1927
11.5 | 1.5011 | 0.0121 | -0.0393 | 124.0579
12 | 1.5417 | 0.01285 | -0.0371 | 119.9767
12.5 | 1.5793 | 0.01376 | -0.0345 | 114.7747
13 | 1.6189 | 0.01446 | -0.0324 | 111.9571
13.5 | 1.6564 | 0.01523 | -0.03 | 108.759
14 | 1.6861 | 0.01611 | -0.0262 | 104.6617
14.5 | 1.7121 | 0.017 | -0.022 | 100.7118
15 | 1.7338 | 0.01824 | -0.0176 | 95.0548
15.5 | 1.7577 | 0.01946 | -0.0141 | 90.3237
16 | 1.7745 | 0.02124 | -0.0103 | 83.5452
16.5 | 1.7919 | 0.02323 | -0.0074 | 77.1373
17 | 1.7977 | 0.0264 | -0.0046 | 68.0947
17.5 | 1.8095 | 0.02951 | -0.0031 | 61.3182
18 | 1.8131 | 0.03386 | -0.0024 | 53.547
18.5 | 1.8048 | 0.04012 | -0.0029 | 44.985
19 | 1.7878 | 0.04793 | -0.0046 | 37.3002
19.5 | 1.7651 | 0.05671 | -0.0069 | 31.125
20 | 1.7268 | 0.068 | -0.0104 | 25.3941

## 115. Re 12M Mach 0.10 (1)
BIGFOIL.COM POLAR EXPORT
Ritz 3-30-10
Ritz 3-30-10 |  |  |  | Cl Max: | 1.278 | at alpha= | 9.5 | deg
JavaFoil+Calcfoil stall+Eppler ext transition |  |  |  | L/D Max: | 163.762 | at alpha= | 6.5 | deg
Re: | 12000000 |  |  | Cd Min: | 0.00547 | at alpha= | 0.5 | deg
Mach: | 0.1 |  |  | Cl=0 at alpha= | -2.7583 | deg
|  |  |  | @ Cl=0.1, Cd= | 0.0058107
|  |  |  | @ Cl=0.4, Cd= | 0.0055077
|  |  |  | @ Cl=0.6, Cd= | 0.006324
alpha (deg) | Cl | Cd | Cm | Cl/Cd
-12 | -0.4 | 0.07821 | -0.018 | -5.116
-11.5 | -0.412 | 0.07381 | -0.018 | -5.579
-11 | -0.421 | 0.06901 | -0.019 | -6.1
-10.5 | -0.428 | 0.06479 | -0.019 | -6.6
-10 | -0.431 | 0.06033 | -0.02 | -7.137
-9.5 | -0.429 | 0.05734 | -0.02 | -7.481
-9 | -0.424 | 0.05313 | -0.021 | -7.977
-8.5 | -0.414 | 0.0494 | -0.022 | -8.374
-8 | -0.398 | 0.04624 | -0.022 | -8.617
-7.5 | -0.382 | 0.04049 | -0.026 | -9.44
-7 | -0.432 | 0.00709 | -0.042 | -60.886
-6.5 | -0.395 | 0.00666 | -0.042 | -59.332
-6 | -0.353 | 0.0064 | -0.043 | -55.135
-5.5 | -0.306 | 0.00626 | -0.043 | -48.888
-5 | -0.256 | 0.00601 | -0.044 | -42.538
-4.5 | -0.202 | 0.00676 | -0.044 | -29.841
-4 | -0.146 | 0.00612 | -0.045 | -23.826
-3.5 | -0.088 | 0.00603 | -0.046 | -14.561
-3 | -0.029 | 0.00645 | -0.046 | -4.438
-2.5 | 0.031 | 0.00639 | -0.047 | 4.87
-2 | 0.091 | 0.00579 | -0.047 | 15.767
-1.5 | 0.152 | 0.00593 | -0.048 | 25.58
-1 | 0.212 | 0.00592 | -0.049 | 35.854
-0.5 | 0.273 | 0.00581 | -0.049 | 46.874
0 | 0.335 | 0.00584 | -0.05 | 57.312
0.5 | 0.395 | 0.00547 | -0.051 | 72.298
1 | 0.456 | 0.00593 | -0.051 | 76.8
1.5 | 0.516 | 0.00602 | -0.052 | 85.768
2 | 0.576 | 0.00628 | -0.053 | 91.765
2.5 | 0.636 | 0.00639 | -0.053 | 99.533
3 | 0.696 | 0.00649 | -0.054 | 107.211
3.5 | 0.756 | 0.00645 | -0.055 | 117.204
4 | 0.816 | 0.0064 | -0.055 | 127.471
4.5 | 0.875 | 0.00653 | -0.056 | 134.079
5 | 0.934 | 0.00673 | -0.057 | 138.758
5.5 | 0.992 | 0.00683 | -0.057 | 145.286
6 | 1.047 | 0.00646 | -0.058 | 162.046
6.5 | 1.099 | 0.00671 | -0.059 | 163.762
7 | 1.147 | 0.00875 | -0.06 | 131.124
7.5 | 1.189 | 0.00926 | -0.06 | 128.416
8 | 1.224 | 0.00972 | -0.061 | 125.873
8.5 | 1.251 | 0.01035 | -0.062 | 120.925
9 | 1.269 | 0.01122 | -0.062 | 113.083
9.5 | 1.278 | 0.01192 | -0.063 | 107.24
10 | 1.277 | 0.01264 | -0.064 | 101.049
10.5 | 1.266 | 0.01331 | -0.065 | 95.155
11 | 1.246 | 0.0141 | -0.066 | 88.357
11.5 | 1.216 | 0.01498 | -0.066 | 81.214
12 | 1.179 | 0.01585 | -0.067 | 74.374
12.5 | 1.135 | 0.01668 | -0.068 | 68.042
13 | 1.086 | 0.01774 | -0.069 | 61.216
13.5 | 1.002 | 0.02055 | -0.067 | 48.786
14 | 0.939 | 0.02315 | -0.067 | 40.547
14.5 | 0.875 | 0.02622 | -0.067 | 33.372

## 116. Re 12M Mach 0.10 (2)
BIGFOIL.COM POLAR EXPORT
Ritz 3-30-10
Ritz 3-30-10 |  |  |  | Cl Max: | 1.7964 | at alpha= | 17.5 | deg
XFOIL ncrit=9 |  |  |  | L/D Max: | 165.846 | at alpha= | 5.5 | deg
Re: | 12000000 |  |  | Cd Min: | 0.0788 | at alpha= | 20 | deg
Mach: | 0.1 |  |  | Cl=0 at alpha= | -2.6965 | deg
|  |  |  | @ Cl=0.1, Cd= | 0.0057844
|  |  |  | @ Cl=0.4, Cd= | 0.0053669
|  |  |  | @ Cl=0.6, Cd= | 0.0043019
alpha (deg) | Cl | Cd | Cm | Cl/Cd
-15.5 | -1.1609 | 0.04052 | -0.074 | -28.65
-14.5 | -1.2608 | 0.01925 | -0.0608 | -65.4961
-14 | -1.2126 | 0.0172 | -0.0607 | -70.5
-13.5 | -1.1603 | 0.01576 | -0.0607 | -73.6231
-13 | -1.1079 | 0.01425 | -0.0607 | -77.7474
-12.5 | -1.0509 | 0.01325 | -0.0612 | -79.3132
-12 | -1.0038 | 0.01221 | -0.0595 | -82.2113
-11.5 | -0.9518 | 0.01136 | -0.0587 | -83.7852
-11 | -0.8863 | 0.01062 | -0.0608 | -83.4557
-10.5 | -0.8097 | 0.00973 | -0.0655 | -83.2169
-10 | -0.7638 | 0.0094 | -0.0631 | -81.2553
-9.5 | -0.7163 | 0.00892 | -0.0611 | -80.3027
-9 | -0.6663 | 0.00848 | -0.0596 | -78.5731
-8.5 | -0.6167 | 0.00818 | -0.0581 | -75.3912
-8 | -0.5695 | 0.00788 | -0.056 | -72.2716
-7.5 | -0.5185 | 0.00747 | -0.0548 | -69.411
-7 | -0.4662 | 0.00707 | -0.0538 | -65.9406
-6 | -0.358 | 0.00661 | -0.0525 | -54.1604
-5.5 | -0.3039 | 0.00632 | -0.0518 | -48.0854
-4.5 | -0.1944 | 0.00596 | -0.0508 | -32.6174
-4 | -0.1397 | 0.00584 | -0.0503 | -23.9212
-3.5 | -0.0858 | 0.0058 | -0.0497 | -14.7931
-3 | -0.0329 | 0.00585 | -0.0489 | -5.6239
-2.5 | 0.0213 | 0.00583 | -0.0484 | 3.6535
-2 | 0.0764 | 0.00581 | -0.048 | 13.1497
-1.5 | 0.1318 | 0.00575 | -0.0478 | 22.9217
-1 | 0.1873 | 0.00572 | -0.0475 | 32.7448
-0.5 | 0.2427 | 0.0057 | -0.0473 | 42.5789
0 | 0.2985 | 0.00565 | -0.0471 | 52.8319
0.5 | 0.3537 | 0.00563 | -0.0469 | 62.8242
1 | 0.4065 | 0.00533 | -0.0462 | 76.2664
1.5 | 0.4577 | 0.00501 | -0.0453 | 91.3573
2.5 | 0.5596 | 0.00451 | -0.0433 | 124.0798
3 | 0.6062 | 0.00427 | -0.0412 | 141.9672
3.5 | 0.6544 | 0.0043 | -0.0394 | 152.186
4 | 0.7144 | 0.0047 | -0.0406 | 152
4.5 | 0.7826 | 0.00493 | -0.0436 | 158.7424
5 | 0.8451 | 0.0052 | -0.0452 | 162.5192
5.5 | 0.9022 | 0.00544 | -0.0456 | 165.8456
6 | 0.9549 | 0.00581 | -0.0451 | 164.3546
6.5 | 1.0097 | 0.00706 | -0.0457 | 143.017
7 | 1.0712 | 0.00764 | -0.0473 | 140.2094
7.5 | 1.1342 | 0.00809 | -0.0493 | 140.1978
8 | 1.1942 | 0.00852 | -0.0506 | 140.1643
8.5 | 1.2521 | 0.00898 | -0.0515 | 139.4321
9 | 1.2974 | 0.00945 | -0.0496 | 137.291
9.5 | 1.3405 | 0.00991 | -0.0472 | 135.2674
10 | 1.3845 | 0.01039 | -0.0451 | 133.2531
10.5 | 1.427 | 0.01093 | -0.0428 | 130.5581
11 | 1.4674 | 0.01164 | -0.0401 | 126.0653
11.5 | 1.5097 | 0.01231 | -0.0379 | 122.6401
12.5 | 1.5875 | 0.01405 | -0.0327 | 112.9893
13 | 1.6267 | 0.0148 | -0.0303 | 109.9122
13.5 | 1.6636 | 0.01562 | -0.0276 | 106.5045
14 | 1.6883 | 0.01654 | -0.0227 | 102.0738
14.5 | 1.7148 | 0.01755 | -0.0186 | 97.7094
15 | 1.7346 | 0.01898 | -0.014 | 91.3909
15.5 | 1.7574 | 0.02041 | -0.0106 | 86.1049
16 | 1.7718 | 0.02256 | -0.0069 | 78.5372
16.5 | 1.7869 | 0.02498 | -0.0042 | 71.5332
17 | 1.7887 | 0.0289 | -0.0019 | 61.8927
17.5 | 1.7964 | 0.03286 | -0.0011 | 54.6683
18 | 1.7937 | 0.03848 | -0.0014 | 46.6138
18.5 | 1.7784 | 0.04613 | -0.003 | 38.5519
19 | 1.7513 | 0.05554 | -0.0054 | 31.5322
19.5 | 1.718 | 0.06607 | -0.0086 | 26.0027
20 | 1.6736 | 0.0788 | -0.0131 | 21.2386

## 117. Re 12M Mach 0.25 (1)
BIGFOIL.COM POLAR EXPORT
Ritz 3-30-10
Ritz 3-30-10 |  |  |  | Cl Max: | 1.263 | at alpha= | 9 | deg
JavaFoil+Calcfoil stall+Eppler ext transition |  |  |  | L/D Max: | 161.914 | at alpha= | 6 | deg
Re: | 12000000 |  |  | Cd Min: | 0.00551 | at alpha= | 0.5 | deg
Mach: | 0.25 |  |  | Cl=0 at alpha= | -2.7623 | deg
|  |  |  | @ Cl=0.1, Cd= | 0.0058207
|  |  |  | @ Cl=0.4, Cd= | 0.005541
|  |  |  | @ Cl=0.6, Cd= | 0.03089
alpha (deg) | Cl | Cd | Cm | Cl/Cd
-13.5 | -0.063 | 0.09291 | -0.019 | -0.678
-13 | -0.06 | 0.08813 | -0.019 | -0.681
-12.5 | -0.057 | 0.08287 | -0.019 | -0.69
-12 | -0.15 | 0.0789 | -0.019 | -1.896
-11.5 | -0.203 | 0.07557 | -0.019 | -2.686
-11 | -0.247 | 0.07068 | -0.019 | -3.49
-10.5 | -0.284 | 0.06749 | -0.019 | -4.205
-10 | -0.315 | 0.06392 | -0.019 | -4.922
-9.5 | -0.339 | 0.06035 | -0.019 | -5.611
-9 | -0.355 | 0.0561 | -0.02 | -6.333
-8.5 | -0.364 | 0.05238 | -0.02 | -6.946
-8 | -0.364 | 0.04875 | -0.021 | -7.473
-7.5 | -0.357 | 0.04556 | -0.023 | -7.833
-7 | -0.341 | 0.04164 | -0.024 | -8.196
-6.5 | -0.321 | 0.03656 | -0.027 | -8.78
-6 | -0.352 | 0.00662 | -0.044 | -53.236
-5.5 | -0.309 | 0.00644 | -0.044 | -47.942
-5 | -0.259 | 0.00605 | -0.045 | -42.895
-4.5 | -0.206 | 0.0067 | -0.046 | -30.733
-4 | -0.149 | 0.00616 | -0.046 | -24.2
-3.5 | -0.09 | 0.00607 | -0.047 | -14.809
-3 | -0.029 | 0.00652 | -0.047 | -4.506
-2.5 | 0.032 | 0.00644 | -0.048 | 4.953
-2 | 0.094 | 0.00581 | -0.049 | 16.122
-1.5 | 0.156 | 0.00592 | -0.049 | 26.307
-1 | 0.218 | 0.00591 | -0.05 | 36.878
-0.5 | 0.28 | 0.00587 | -0.051 | 47.675
0 | 0.344 | 0.00583 | -0.051 | 58.975
0.5 | 0.406 | 0.00551 | -0.052 | 73.658
1 | 0.468 | 0.00603 | -0.053 | 77.582
1.5 | 0.53 | 0.00609 | -0.053 | 87.066
2 | 0.592 | 0.00638 | -0.054 | 92.769
2.5 | 0.654 | 0.0065 | -0.055 | 100.503
3 | 0.715 | 0.00661 | -0.055 | 108.203
3.5 | 0.777 | 0.0064 | -0.056 | 121.352
4 | 0.838 | 0.00653 | -0.057 | 128.332
4.5 | 0.899 | 0.0067 | -0.058 | 134.141
5 | 0.959 | 0.00683 | -0.058 | 140.388
5.5 | 1.019 | 0.00695 | -0.059 | 146.66
6 | 1.074 | 0.00663 | -0.06 | 161.914
6.5 | 1.126 | 0.00846 | -0.06 | 133.073
7 | 1.174 | 0.00918 | -0.061 | 127.831
7.5 | 1.213 | 0.00967 | -0.062 | 125.364
8 | 1.242 | 0.01027 | -0.063 | 120.84
8.5 | 1.259 | 0.01098 | -0.063 | 114.636
9 | 1.263 | 0.01204 | -0.064 | 104.889
9.5 | 1.252 | 0.01288 | -0.065 | 97.244
10 | 1.225 | 0.01369 | -0.066 | 89.478
10.5 | 1.181 | 0.01453 | -0.067 | 81.26
11 | 1.12 | 0.01563 | -0.067 | 71.638
11.5 | 1.043 | 0.01684 | -0.068 | 61.939
12 | 0.952 | 0.0178 | -0.069 | 53.483
12.5 | 0.824 | 0.0204 | -0.068 | 40.409
13 | 0.708 | 0.0229 | -0.068 | 30.904
13.5 | 0.586 | 0.02615 | -0.067 | 22.397
14 | 0.457 | 0.03089 | -0.067 | 14.809

## 118. Re 12M Mach 0.25 (2)
BIGFOIL.COM POLAR EXPORT
Ritz 3-30-10
Ritz 3-30-10 |  |  |  | Cl Max: | 1.6811 | at alpha= | 14.5 | deg
XFOIL ncrit=9 |  |  |  | L/D Max: | 168.394 | at alpha= | 5.5 | deg
Re: | 12000000 |  |  | Cd Min: | 0.14187 | at alpha= | -13.5 | deg
Mach: | 0.25 |  |  | Cl=0 at alpha= | -2.6876 | deg
|  |  |  | @ Cl=0.1, Cd= | 0.0058172
|  |  |  | @ Cl=0.4, Cd= | 0.0054783
|  |  |  | @ Cl=0.6, Cd= | 0.0044532
alpha (deg) | Cl | Cd | Cm | Cl/Cd
-13.5 | -0.5098 | 0.14187 | -0.0026 | -3.5934
-13 | -0.5116 | 0.13222 | -0.0057 | -3.8693
-12.5 | -0.4899 | 0.12556 | -0.0106 | -3.9017
-12 | -0.5285 | 0.1055 | -0.0208 | -5.0095
-11.5 | -0.5309 | 0.0943 | -0.0283 | -5.6299
-10.5 | -0.6444 | 0.05533 | -0.0632 | -11.6465
-10 | -0.7744 | 0.0145 | -0.0764 | -53.4069
-9.5 | -0.7385 | 0.01201 | -0.0718 | -61.4904
-9 | -0.6908 | 0.01065 | -0.0686 | -64.8638
-8.5 | -0.6409 | 0.00983 | -0.0658 | -65.1984
-8 | -0.5927 | 0.00903 | -0.0627 | -65.6368
-7.5 | -0.5399 | 0.00829 | -0.0605 | -65.1267
-7 | -0.4856 | 0.00762 | -0.0586 | -63.727
-6.5 | -0.4304 | 0.00714 | -0.0571 | -60.2801
-6 | -0.3735 | 0.00681 | -0.0559 | -54.8458
-5.5 | -0.3163 | 0.00655 | -0.055 | -48.2901
-5 | -0.2596 | 0.00626 | -0.054 | -41.4696
-4.5 | -0.2023 | 0.00608 | -0.0532 | -33.273
-4 | -0.1457 | 0.0059 | -0.0524 | -24.6949
-3.5 | -0.0898 | 0.00588 | -0.0515 | -15.2721
-3 | -0.0353 | 0.00591 | -0.0505 | -5.9729
-2.5 | 0.0212 | 0.0059 | -0.0499 | 3.5932
-2 | 0.0782 | 0.00584 | -0.0494 | 13.3904
-1.5 | 0.1355 | 0.00578 | -0.049 | 23.4429
-1 | 0.1929 | 0.00574 | -0.0487 | 33.6063
-0.5 | 0.2501 | 0.00571 | -0.0484 | 43.8004
0 | 0.3076 | 0.00568 | -0.0482 | 54.1549
0.5 | 0.3647 | 0.00566 | -0.0479 | 64.4346
1 | 0.4191 | 0.00538 | -0.0472 | 77.8996
1.5 | 0.4719 | 0.00503 | -0.0462 | 93.8171
2 | 0.5241 | 0.00476 | -0.0451 | 110.105
2.5 | 0.5767 | 0.00456 | -0.0439 | 126.4693
3 | 0.6247 | 0.00434 | -0.0417 | 143.9401
3.5 | 0.6737 | 0.00445 | -0.0397 | 151.3933
4 | 0.7384 | 0.0048 | -0.0413 | 153.8333
4.5 | 0.8092 | 0.00502 | -0.0442 | 161.1952
5 | 0.8739 | 0.00529 | -0.0457 | 165.1985
5.5 | 0.9329 | 0.00554 | -0.0458 | 168.3935
6 | 0.9889 | 0.00596 | -0.0454 | 165.9228
6.5 | 1.0456 | 0.00732 | -0.0457 | 142.8415
7 | 1.1101 | 0.00792 | -0.0471 | 140.1641
7.5 | 1.1758 | 0.0084 | -0.0488 | 139.9762
8 | 1.2384 | 0.00889 | -0.0496 | 139.3026
8.5 | 1.2932 | 0.00941 | -0.0488 | 137.4283
9.5 | 1.3841 | 0.01044 | -0.043 | 132.5766
10 | 1.4281 | 0.01107 | -0.0398 | 129.0063
10.5 | 1.4711 | 0.01178 | -0.0365 | 124.8812
11 | 1.5123 | 0.01272 | -0.0329 | 118.8915
11.5 | 1.5507 | 0.0138 | -0.0291 | 112.3696
12.5 | 1.6112 | 0.0162 | -0.0187 | 99.4568
13 | 1.6393 | 0.01731 | -0.0136 | 94.7025
13.5 | 1.6632 | 0.01878 | -0.0086 | 88.5623
14 | 1.6752 | 0.02113 | -0.0032 | 79.2806
14.5 | 1.6811 | 0.02441 | 0.001 | 68.8693
15 | 1.6682 | 0.03007 | 0.0037 | 55.4772
15.5 | 1.6566 | 0.03705 | 0.0034 | 44.7126
16 | 1.6297 | 0.04665 | 0.0009 | 34.9346
16.5 | 1.5939 | 0.05747 | -0.0022 | 27.7345
17 | 1.5525 | 0.06957 | -0.0064 | 22.3157
17.5 | 1.5165 | 0.0816 | -0.011 | 18.5846
18 | 1.4772 | 0.09439 | -0.0161 | 15.65
18.5 | 1.4393 | 0.10735 | -0.0217 | 13.4075
19 | 1.4001 | 0.12093 | -0.0279 | 11.5778
19.5 | 1.3642 | 0.13438 | -0.0344 | 10.1518

## 119. Re 12M Mach 0.50 (1)
BIGFOIL.COM POLAR EXPORT
Ritz 3-30-10
Ritz 3-30-10 |  |  |  | Cl Max: | 1.283 | at alpha= | 20 | deg
JavaFoil+Calcfoil stall+Eppler ext transition |  |  |  | L/D Max: | 156.272 | at alpha= | 6 | deg
Re: | 12000000 |  |  | Cd Min: | 0.00601 | at alpha= | 0 | deg
Mach: | 0.5 |  |  | Cl=0 at alpha= | -2.7574 | deg
|  |  |  | @ Cl=0.1, Cd= | 0.0066164
|  |  |  | @ Cl=0.4, Cd= | 0.0060374
|  |  |  | @ Cl=0.6, Cd= | 0.0065622
alpha (deg) | Cl | Cd | Cm | Cl/Cd
-20 | -0.961 | 0.1446 | -0.023 | -6.646
-19.5 | -0.934 | 0.13936 | -0.023 | -6.702
-19 | -0.906 | 0.13449 | -0.023 | -6.74
-18.5 | -0.878 | 0.13093 | -0.023 | -6.708
-18 | -0.849 | 0.12799 | -0.023 | -6.635
-17.5 | -0.82 | 0.12496 | -0.022 | -6.561
-17 | -0.79 | 0.12222 | -0.021 | -6.466
-16.5 | -0.763 | 0.11781 | -0.022 | -6.479
-16 | -0.736 | 0.11256 | -0.022 | -6.541
-15.5 | -0.709 | 0.1087 | -0.022 | -6.524
-15 | -0.682 | 0.10428 | -0.022 | -6.54
-14.5 | -0.655 | 0.1006 | -0.022 | -6.508
-14 | -0.627 | 0.09591 | -0.022 | -6.542
-13.5 | -0.6 | 0.09328 | -0.023 | -6.433
-13 | -0.573 | 0.09215 | -0.023 | -6.213
-12.5 | -0.545 | 0.08611 | -0.023 | -6.329
-12 | -0.517 | 0.08192 | -0.023 | -6.311
-11.5 | -0.489 | 0.07608 | -0.023 | -6.43
-11 | -0.462 | 0.07116 | -0.023 | -6.49
-10.5 | -0.434 | 0.06533 | -0.024 | -6.648
-10 | -0.407 | 0.06039 | -0.024 | -6.735
-9.5 | -0.379 | 0.05625 | -0.025 | -6.74
-9 | -0.351 | 0.05225 | -0.025 | -6.727
-8.5 | -0.322 | 0.06529 | -0.022 | -4.926
-8 | -0.294 | 0.05504 | -0.023 | -5.336
-7.5 | -0.266 | 0.05003 | -0.023 | -5.315
-7 | -0.238 | 0.04581 | -0.024 | -5.202
-6.5 | -0.211 | 0.04124 | -0.026 | -5.114
-6 | -0.183 | 0.03802 | -0.027 | -4.817
-5.5 | -0.154 | 0.04065 | -0.023 | -3.782
-5 | -0.187 | 0.03747 | -0.024 | -4.986
-4.5 | -0.212 | 0.00672 | -0.051 | -31.565
-4 | -0.161 | 0.00649 | -0.052 | -24.76
-3.5 | -0.099 | 0.00641 | -0.052 | -15.419
-3 | -0.033 | 0.00678 | -0.053 | -4.795
-2.5 | 0.035 | 0.00672 | -0.054 | 5.279
-2 | 0.104 | 0.00661 | -0.054 | 15.79
-1.5 | 0.174 | 0.00618 | -0.055 | 28.14
-1 | 0.243 | 0.00615 | -0.056 | 39.611
-0.5 | 0.313 | 0.00607 | -0.057 | 51.51
0 | 0.384 | 0.00601 | -0.057 | 63.93
0.5 | 0.454 | 0.00613 | -0.058 | 73.99
1 | 0.523 | 0.00637 | -0.059 | 82.075
1.5 | 0.592 | 0.00651 | -0.06 | 91.014
2 | 0.661 | 0.00696 | -0.06 | 94.999
2.5 | 0.73 | 0.00701 | -0.061 | 104.14
3 | 0.798 | 0.0071 | -0.062 | 112.403
3.5 | 0.866 | 0.00699 | -0.063 | 124.012
4 | 0.934 | 0.00724 | -0.064 | 129.111
4.5 | 1.002 | 0.00743 | -0.064 | 134.888
5 | 1.069 | 0.00768 | -0.065 | 139.213
5.5 | 1.133 | 0.00784 | -0.066 | 144.611
6 | 1.188 | 0.0076 | -0.067 | 156.272
6.5 | 1.233 | 0.01062 | -0.068 | 116.122
7 | 1.26 | 0.01157 | -0.068 | 108.916
7.5 | 1.236 | 0.01271 | -0.069 | 97.263
8 | 0.972 | 0.01436 | -0.07 | 67.699
8.5 | 0.781 | 0.0152 | -0.071 | 51.403
9 | 0.815 | 0.01691 | -0.072 | 48.227
9.5 | 0.815 | 0.02219 | -0.069 | 36.73
10 | 0.852 | 0.02156 | -0.071 | 39.512
10.5 | 0.866 | 0.02673 | -0.07 | 32.402
11 | 0.864 | 0.03815 | -0.067 | 22.64
11.5 | 0.876 | 0.04827 | -0.065 | 18.148
12 | 0.913 | 0.0454 | -0.067 | 20.122
12.5 | 0.938 | 0.05049 | -0.067 | 18.586
13 | 0.958 | 0.0583 | -0.066 | 16.436
13.5 | 0.97 | 0.07105 | -0.064 | 13.655
14 | 0.994 | 0.07401 | -0.064 | 13.434
14.5 | 1.021 | 0.07949 | -0.065 | 12.842
15 | 1.045 | 0.08718 | -0.064 | 11.985
15.5 | 1.064 | 0.09986 | -0.064 | 10.654
16 | 1.064 | 0.13049 | -0.058 | 8.157
16.5 | 1.088 | 0.13728 | -0.058 | 7.928
17 | 1.117 | 0.14061 | -0.059 | 7.943
17.5 | 1.145 | 0.14449 | -0.06 | 7.923
18 | 1.176 | 0.14763 | -0.062 | 7.964
18.5 | 1.206 | 0.15126 | -0.063 | 7.973
19 | 1.234 | 0.15605 | -0.064 | 7.91
19.5 | 1.261 | 0.1637 | -0.065 | 7.702
20 | 1.283 | 0.17748 | -0.065 | 7.229

## 120. Re 12M Mach 0.50 (2)
BIGFOIL.COM POLAR EXPORT
Ritz 3-30-10
Ritz 3-30-10 |  |  |  | Cl Max: | 1.4991 | at alpha= | 8.5 | deg
XFOIL ncrit=9 |  |  |  | L/D Max: | 177.824 | at alpha= | 5.5 | deg
Re: | 12000000 |  |  | Cd Min: | 0.01991 | at alpha= | 9.5 | deg
Mach: | 0.5 |  |  | Cl=0 at alpha= | -99 | deg
|  |  |  | @ Cl=0.1, Cd= | 0.00579
|  |  |  | @ Cl=0.4, Cd= | 0.005774
|  |  |  | @ Cl=0.6, Cd= | 0.0049062
alpha (deg) | Cl | Cd | Cm | Cl/Cd
0 | 0.3479 | 0.00579 | -0.0527 | 60.0864
0.5 | 0.4132 | 0.00577 | -0.0522 | 71.6118
1 | 0.4758 | 0.00558 | -0.0512 | 85.2688
1.5 | 0.5341 | 0.00519 | -0.0495 | 102.9094
2 | 0.5926 | 0.00491 | -0.0478 | 120.6925
2.5 | 0.6517 | 0.00488 | -0.046 | 133.5451
3.5 | 0.7658 | 0.00499 | -0.0412 | 153.4669
4 | 0.8485 | 0.00524 | -0.0439 | 161.9275
4.5 | 0.9295 | 0.00547 | -0.046 | 169.9269
5 | 1.0036 | 0.00574 | -0.0463 | 174.8432
5.5 | 1.0705 | 0.00602 | -0.0448 | 177.8239
6.5 | 1.21 | 0.00851 | -0.0435 | 142.1857
7 | 1.2894 | 0.00917 | -0.0436 | 140.6107
7.5 | 1.3603 | 0.00984 | -0.0415 | 138.2419
8 | 1.4746 | 0.0104 | -0.0253 | 141.7885
8.5 | 1.4991 | 0.01202 | -0.016 | 124.7171
9 | 1.4848 | 0.01485 | -0.0013 | 99.9865
9.5 | 1.4438 | 0.01991 | 0.012 | 72.5163

## 121. Re 14M Mach 0.00 (1)
BIGFOIL.COM POLAR EXPORT
Ritz 3-30-10
Ritz 3-30-10 |  |  |  | Cl Max: | 1.282 | at alpha= | 10 | deg
JavaFoil+Calcfoil stall+Eppler ext transition |  |  |  | L/D Max: | 153.292 | at alpha= | 6 | deg
Re: | 14000000 |  |  | Cd Min: | 0.00565 | at alpha= | -2 | deg
Mach: | 0 |  |  | Cl=0 at alpha= | -2.7583 | deg
|  |  |  | @ Cl=0.1, Cd= | 0.0056755
|  |  |  | @ Cl=0.4, Cd= | 0.0059583
|  |  |  | @ Cl=0.6, Cd= | 0.0062175
alpha (deg) | Cl | Cd | Cm | Cl/Cd
-12.5 | -0.415 | 0.0813 | -0.018 | -5.102
-12 | -0.425 | 0.07614 | -0.018 | -5.587
-11.5 | -0.434 | 0.07246 | -0.019 | -5.989
-11 | -0.44 | 0.06819 | -0.019 | -6.457
-10.5 | -0.444 | 0.06303 | -0.02 | -7.043
-10 | -0.444 | 0.05918 | -0.02 | -7.5
-9.5 | -0.44 | 0.05556 | -0.021 | -7.92
-9 | -0.432 | 0.05217 | -0.021 | -8.28
-8.5 | -0.42 | 0.04912 | -0.022 | -8.542
-8 | -0.402 | 0.0455 | -0.023 | -8.844
-7.5 | -0.466 | 0.0071 | -0.041 | -65.58
-7 | -0.433 | 0.00683 | -0.041 | -63.412
-6.5 | -0.395 | 0.00649 | -0.042 | -60.947
-6 | -0.352 | 0.0062 | -0.043 | -56.845
-5.5 | -0.305 | 0.00598 | -0.043 | -51.071
-5 | -0.255 | 0.00603 | -0.044 | -42.209
-4.5 | -0.201 | 0.00657 | -0.044 | -30.618
-4 | -0.145 | 0.00595 | -0.045 | -24.396
-3.5 | -0.087 | 0.00635 | -0.045 | -13.755
-3 | -0.029 | 0.00627 | -0.046 | -4.545
-2.5 | 0.031 | 0.00571 | -0.047 | 5.417
-2 | 0.091 | 0.00565 | -0.047 | 16.062
-1.5 | 0.151 | 0.00582 | -0.048 | 25.945
-1 | 0.211 | 0.00576 | -0.048 | 36.657
-0.5 | 0.271 | 0.00571 | -0.049 | 47.516
0 | 0.333 | 0.00568 | -0.05 | 58.669
0.5 | 0.393 | 0.00597 | -0.05 | 65.844
1 | 0.453 | 0.00587 | -0.051 | 77.173
1.5 | 0.513 | 0.00596 | -0.052 | 86.144
2 | 0.573 | 0.00615 | -0.052 | 93.222
2.5 | 0.633 | 0.0063 | -0.053 | 100.446
3 | 0.693 | 0.00628 | -0.054 | 110.28
3.5 | 0.752 | 0.00633 | -0.054 | 118.778
4 | 0.812 | 0.00647 | -0.055 | 125.532
4.5 | 0.871 | 0.00644 | -0.056 | 135.149
5 | 0.93 | 0.00654 | -0.056 | 142.085
5.5 | 0.988 | 0.00671 | -0.057 | 147.228
6 | 1.042 | 0.0068 | -0.058 | 153.292
6.5 | 1.094 | 0.00819 | -0.059 | 133.594
7 | 1.142 | 0.00849 | -0.059 | 134.613
7.5 | 1.185 | 0.00891 | -0.06 | 133.031
8 | 1.22 | 0.00946 | -0.061 | 128.972
8.5 | 1.249 | 0.00999 | -0.061 | 124.92
9 | 1.269 | 0.01076 | -0.062 | 117.859
9.5 | 1.28 | 0.01144 | -0.063 | 111.884
10 | 1.282 | 0.0121 | -0.064 | 105.98
10.5 | 1.276 | 0.01275 | -0.064 | 100.068
11 | 1.26 | 0.0135 | -0.065 | 93.316
11.5 | 1.236 | 0.01429 | -0.066 | 86.462
12 | 1.205 | 0.01514 | -0.067 | 79.544
12.5 | 1.167 | 0.01581 | -0.068 | 73.787
13 | 1.124 | 0.01688 | -0.068 | 66.597
13.5 | 1.052 | 0.01927 | -0.067 | 54.58
14 | 0.995 | 0.02117 | -0.067 | 47.016
14.5 | 0.937 | 0.02377 | -0.067 | 39.42
15 | 0.88 | 0.02674 | -0.067 | 32.902

## 122. Re 14M Mach 0.00 (2)
BIGFOIL.COM POLAR EXPORT
Ritz 3-30-10
Ritz 3-30-10 |  |  |  | Cl Max: | 1.8399 | at alpha= | 18 | deg
XFOIL ncrit=9 |  |  |  | L/D Max: | 169.81 | at alpha= | 5.5 | deg
Re: | 14000000 |  |  | Cd Min: | 0.06149 | at alpha= | 20 | deg
Mach: | 0 |  |  | Cl=0 at alpha= | -2.6917 | deg
|  |  |  | @ Cl=0.1, Cd= | 0.0056582
|  |  |  | @ Cl=0.4, Cd= | 0.0053668
|  |  |  | @ Cl=0.6, Cd= | 0.0044664
alpha (deg) | Cl | Cd | Cm | Cl/Cd
-18.5 | -1.2934 | 0.05247 | -0.0649 | -24.6503
-18 | -1.3027 | 0.04356 | -0.0735 | -29.9059
-17.5 | -1.3812 | 0.03182 | -0.0762 | -43.4067
-17 | -1.4074 | 0.02838 | -0.0674 | -49.5913
-16 | -1.3958 | 0.02041 | -0.0581 | -68.388
-15.5 | -1.3526 | 0.01843 | -0.0577 | -73.3912
-15 | -1.3051 | 0.01686 | -0.0577 | -77.4081
-14.5 | -1.2556 | 0.01543 | -0.0578 | -81.3739
-14 | -1.2029 | 0.01432 | -0.0581 | -84.0014
-13.5 | -1.1494 | 0.0134 | -0.0584 | -85.7761
-13 | -1.0949 | 0.01239 | -0.0589 | -88.3697
-12.5 | -1.0452 | 0.01166 | -0.0581 | -89.6398
-12 | -0.9964 | 0.01088 | -0.057 | -91.5809
-11 | -0.8618 | 0.00948 | -0.0628 | -90.9072
-10.5 | -0.8112 | 0.00911 | -0.0619 | -89.045
-10 | -0.7644 | 0.00876 | -0.06 | -87.2603
-9.5 | -0.7155 | 0.00837 | -0.0586 | -85.4839
-9 | -0.6662 | 0.00805 | -0.0573 | -82.7578
-8.5 | -0.618 | 0.00789 | -0.0557 | -78.327
-8 | -0.5677 | 0.00761 | -0.0545 | -74.5992
-7.5 | -0.5164 | 0.0072 | -0.0535 | -71.7222
-7 | -0.464 | 0.00686 | -0.0527 | -67.6385
-6.5 | -0.4103 | 0.00663 | -0.0522 | -61.8854
-6 | -0.3561 | 0.00643 | -0.0517 | -55.381
-5.5 | -0.3025 | 0.00616 | -0.0511 | -49.1071
-5 | -0.2481 | 0.00599 | -0.0507 | -41.419
-4.5 | -0.1937 | 0.00583 | -0.0503 | -33.2247
-4 | -0.1398 | 0.00573 | -0.0498 | -24.3979
-3.5 | -0.0868 | 0.00576 | -0.0491 | -15.0694
-3 | -0.0336 | 0.00577 | -0.0485 | -5.8232
-2.5 | 0.0209 | 0.00573 | -0.0481 | 3.6475
-2 | 0.076 | 0.00568 | -0.0478 | 13.3803
-1.5 | 0.131 | 0.00563 | -0.0475 | 23.2682
-1 | 0.1863 | 0.00561 | -0.0473 | 33.2086
-0.5 | 0.2418 | 0.00556 | -0.0472 | 43.4892
0 | 0.297 | 0.00554 | -0.047 | 53.6101
0.5 | 0.3524 | 0.00551 | -0.0468 | 63.9564
1 | 0.4056 | 0.00535 | -0.0463 | 75.8131
1.5 | 0.4567 | 0.00496 | -0.0454 | 92.0766
2 | 0.5088 | 0.00479 | -0.0448 | 106.2213
2.5 | 0.559 | 0.00454 | -0.0437 | 123.1278
3 | 0.6091 | 0.00445 | -0.0425 | 136.8764
3.5 | 0.6521 | 0.00438 | -0.0398 | 148.8813
4 | 0.7037 | 0.00457 | -0.039 | 153.9825
4.5 | 0.7658 | 0.00477 | -0.0406 | 160.5451
5 | 0.8327 | 0.00506 | -0.0434 | 164.5652
5.5 | 0.8949 | 0.00527 | -0.0451 | 169.8102
6 | 0.9473 | 0.00579 | -0.0448 | 163.6097
6.5 | 0.9967 | 0.00688 | -0.0441 | 144.8692
7 | 1.057 | 0.00739 | -0.0456 | 143.0311
7.5 | 1.1188 | 0.00782 | -0.0475 | 143.0691
8 | 1.1796 | 0.00823 | -0.0491 | 143.3293
8.5 | 1.2376 | 0.00867 | -0.0502 | 142.7451
9 | 1.2942 | 0.00914 | -0.051 | 141.5974
9.5 | 1.3383 | 0.00957 | -0.0491 | 139.8433
10 | 1.3817 | 0.01001 | -0.047 | 138.032
10.5 | 1.4244 | 0.01053 | -0.0449 | 135.2707
11 | 1.4636 | 0.01123 | -0.0421 | 130.3295
11.5 | 1.5057 | 0.01184 | -0.0401 | 127.1706
12 | 1.5487 | 0.01242 | -0.0383 | 124.694
12.5 | 1.5883 | 0.01322 | -0.0361 | 120.1437
13 | 1.6288 | 0.0139 | -0.0341 | 117.1799
13.5 | 1.6674 | 0.01463 | -0.0319 | 113.9713
14 | 1.7028 | 0.01549 | -0.0292 | 109.929
14.5 | 1.7288 | 0.01631 | -0.0247 | 105.9963
15 | 1.7523 | 0.01738 | -0.0203 | 100.8228
15.5 | 1.7766 | 0.01851 | -0.0166 | 95.9806
16 | 1.7955 | 0.02005 | -0.0127 | 89.5511
16.5 | 1.8136 | 0.02183 | -0.0094 | 83.0783
17 | 1.8231 | 0.02448 | -0.0062 | 74.473
17.5 | 1.835 | 0.02733 | -0.0042 | 67.1423
18 | 1.8399 | 0.03119 | -0.0028 | 58.9901
18.5 | 1.8362 | 0.03654 | -0.0026 | 50.2518
19 | 1.8256 | 0.04335 | -0.0037 | 42.113
19.5 | 1.8068 | 0.05143 | -0.0056 | 35.1312
20 | 1.7749 | 0.06149 | -0.0083 | 28.8649

## 123. Re 14M Mach 0.10 (1)
BIGFOIL.COM POLAR EXPORT
Ritz 3-30-10
Ritz 3-30-10 |  |  |  | Cl Max: | 1.278 | at alpha= | 9.5 | deg
JavaFoil+Calcfoil stall+Eppler ext transition |  |  |  | L/D Max: | 152.15 | at alpha= | 6 | deg
Re: | 14000000 |  |  | Cd Min: | 0.00569 | at alpha= | 0 | deg
Mach: | 0.1 |  |  | Cl=0 at alpha= | -2.7583 | deg
|  |  |  | @ Cl=0.1, Cd= | 0.0057277
|  |  |  | @ Cl=0.4, Cd= | 0.0059226
|  |  |  | @ Cl=0.6, Cd= | 0.006226
alpha (deg) | Cl | Cd | Cm | Cl/Cd
-12.5 | -0.387 | 0.08205 | -0.018 | -4.712
-12 | -0.4 | 0.07684 | -0.018 | -5.208
-11.5 | -0.412 | 0.07319 | -0.018 | -5.627
-11 | -0.421 | 0.06874 | -0.019 | -6.128
-10.5 | -0.428 | 0.06422 | -0.02 | -6.663
-10 | -0.431 | 0.05982 | -0.02 | -7.202
-9.5 | -0.429 | 0.0569 | -0.02 | -7.544
-9 | -0.424 | 0.05266 | -0.021 | -8.053
-8.5 | -0.414 | 0.04963 | -0.022 | -8.341
-8 | -0.399 | 0.04595 | -0.023 | -8.673
-7.5 | -0.463 | 0.00745 | -0.041 | -62.071
-7 | -0.432 | 0.00687 | -0.042 | -62.862
-6.5 | -0.395 | 0.00649 | -0.042 | -60.839
-6 | -0.353 | 0.00629 | -0.043 | -56.076
-5.5 | -0.306 | 0.00607 | -0.043 | -50.382
-5 | -0.256 | 0.006 | -0.044 | -42.581
-4.5 | -0.202 | 0.00659 | -0.044 | -30.611
-4 | -0.146 | 0.00596 | -0.045 | -24.475
-3.5 | -0.088 | 0.00635 | -0.046 | -13.827
-3 | -0.029 | 0.00628 | -0.046 | -4.565
-2.5 | 0.031 | 0.00571 | -0.047 | 5.445
-2 | 0.091 | 0.00571 | -0.047 | 15.982
-1.5 | 0.152 | 0.00583 | -0.048 | 25.991
-1 | 0.212 | 0.00577 | -0.049 | 36.765
-0.5 | 0.273 | 0.00572 | -0.049 | 47.642
0 | 0.335 | 0.00569 | -0.05 | 58.833
0.5 | 0.395 | 0.00593 | -0.051 | 66.629
1 | 0.456 | 0.00584 | -0.051 | 78.038
1.5 | 0.516 | 0.006 | -0.052 | 85.947
2 | 0.576 | 0.00619 | -0.053 | 93.045
2.5 | 0.636 | 0.00628 | -0.053 | 101.296
3 | 0.696 | 0.00631 | -0.054 | 110.245
3.5 | 0.756 | 0.00629 | -0.055 | 120.234
4 | 0.816 | 0.00653 | -0.055 | 124.823
4.5 | 0.875 | 0.00644 | -0.056 | 135.781
5 | 0.934 | 0.00661 | -0.057 | 141.312
5.5 | 0.992 | 0.00671 | -0.057 | 147.94
6 | 1.047 | 0.00688 | -0.058 | 152.15
6.5 | 1.099 | 0.00828 | -0.059 | 132.714
7 | 1.147 | 0.00851 | -0.06 | 134.848
7.5 | 1.189 | 0.00901 | -0.06 | 131.995
8 | 1.224 | 0.00946 | -0.061 | 129.413
8.5 | 1.251 | 0.01006 | -0.062 | 124.321
9 | 1.269 | 0.01092 | -0.062 | 116.256
9.5 | 1.278 | 0.0116 | -0.063 | 110.202
10 | 1.277 | 0.01229 | -0.064 | 103.915
10.5 | 1.266 | 0.01294 | -0.065 | 97.875
11 | 1.246 | 0.01372 | -0.066 | 90.77
11.5 | 1.216 | 0.01453 | -0.066 | 83.729
12 | 1.179 | 0.01548 | -0.067 | 76.161
12.5 | 1.135 | 0.0161 | -0.068 | 70.479
13 | 1.086 | 0.01726 | -0.069 | 62.903
13.5 | 1.006 | 0.01971 | -0.067 | 51.042
14 | 0.942 | 0.0221 | -0.067 | 42.62
14.5 | 0.879 | 0.02483 | -0.067 | 35.387

## 124. Re 14M Mach 0.10 (2)
BIGFOIL.COM POLAR EXPORT
Ritz 3-30-10
Ritz 3-30-10 |  |  |  | Cl Max: | 1.8228 | at alpha= | 17.5 | deg
XFOIL ncrit=9 |  |  |  | L/D Max: | 170.227 | at alpha= | 5.5 | deg
Re: | 14000000 |  |  | Cd Min: | 0.07193 | at alpha= | 20 | deg
Mach: | 0.1 |  |  | Cl=0 at alpha= | -2.6934 | deg
|  |  |  | @ Cl=0.1, Cd= | 0.005663
|  |  |  | @ Cl=0.4, Cd= | 0.0053736
|  |  |  | @ Cl=0.6, Cd= | 0.0044823
alpha (deg) | Cl | Cd | Cm | Cl/Cd
-15 | -1.2787 | 0.02441 | -0.0635 | -52.3843
-14.5 | -1.2609 | 0.01802 | -0.062 | -69.9723
-14 | -1.2125 | 0.01605 | -0.0617 | -75.5452
-13.5 | -1.1603 | 0.01463 | -0.0616 | -79.3096
-13 | -1.1061 | 0.01334 | -0.0618 | -82.916
-12.5 | -1.0541 | 0.01241 | -0.0611 | -84.9396
-12 | -1.0062 | 0.01148 | -0.0594 | -87.6481
-11.5 | -0.9485 | 0.01066 | -0.0598 | -88.9775
-11 | -0.8704 | 0.00988 | -0.0647 | -88.0972
-10.5 | -0.818 | 0.00942 | -0.0638 | -86.8365
-10 | -0.7708 | 0.00902 | -0.0618 | -85.4545
-9.5 | -0.7216 | 0.00858 | -0.0601 | -84.1026
-9 | -0.6718 | 0.00823 | -0.0586 | -81.6282
-8 | -0.5723 | 0.00772 | -0.0556 | -74.1321
-7 | -0.4676 | 0.00692 | -0.0535 | -67.5723
-6.5 | -0.4135 | 0.00667 | -0.0529 | -61.994
-6 | -0.3589 | 0.00645 | -0.0523 | -55.6434
-5.5 | -0.3047 | 0.00619 | -0.0517 | -49.2246
-5 | -0.25 | 0.00601 | -0.0512 | -41.5973
-4.5 | -0.1951 | 0.00585 | -0.0507 | -33.3504
-4 | -0.1408 | 0.00574 | -0.0501 | -24.5296
-3.5 | -0.0876 | 0.00578 | -0.0494 | -15.1557
-2.5 | 0.021 | 0.00574 | -0.0483 | 3.6585
-2 | 0.0764 | 0.00568 | -0.0481 | 13.4507
-1.5 | 0.1318 | 0.00564 | -0.0478 | 23.3688
-1 | 0.1873 | 0.00561 | -0.0475 | 33.3868
-0.5 | 0.2431 | 0.00556 | -0.0474 | 43.723
0 | 0.2987 | 0.00554 | -0.0472 | 53.917
0.5 | 0.3544 | 0.00551 | -0.047 | 64.3194
1 | 0.4079 | 0.00535 | -0.0465 | 76.243
1.5 | 0.4593 | 0.00496 | -0.0456 | 92.6008
2 | 0.5116 | 0.00479 | -0.0449 | 106.8058
2.5 | 0.5621 | 0.00455 | -0.0438 | 123.5385
3 | 0.6125 | 0.00446 | -0.0426 | 137.3318
3.5 | 0.6553 | 0.00441 | -0.0398 | 148.5941
4 | 0.7077 | 0.00459 | -0.039 | 154.183
4.5 | 0.7706 | 0.00478 | -0.0407 | 161.2134
5 | 0.8379 | 0.00508 | -0.0435 | 164.9409
5.5 | 0.9005 | 0.00529 | -0.0452 | 170.2268
6 | 0.9531 | 0.00581 | -0.0448 | 164.0448
6.5 | 1.0031 | 0.00692 | -0.0441 | 144.9566
7 | 1.0639 | 0.00744 | -0.0456 | 142.9973
7.5 | 1.1263 | 0.00787 | -0.0474 | 143.1131
8 | 1.1876 | 0.00829 | -0.049 | 143.2569
8.5 | 1.2461 | 0.00874 | -0.05 | 142.5744
9 | 1.3027 | 0.00923 | -0.0506 | 141.1376
9.5 | 1.3463 | 0.00965 | -0.0484 | 139.513
10 | 1.39 | 0.01012 | -0.0462 | 137.3518
10.5 | 1.4323 | 0.01069 | -0.0438 | 133.985
11 | 1.4721 | 0.0114 | -0.0409 | 129.1316
11.5 | 1.5148 | 0.01203 | -0.0388 | 125.9185
12 | 1.558 | 0.01263 | -0.0369 | 123.3571
12.5 | 1.5971 | 0.01349 | -0.0344 | 118.3914
13 | 1.6374 | 0.01421 | -0.0321 | 115.2287
13.5 | 1.6756 | 0.01499 | -0.0296 | 111.7812
14 | 1.7059 | 0.01588 | -0.0257 | 107.4244
14.5 | 1.7319 | 0.01679 | -0.0212 | 103.1507
15 | 1.7541 | 0.01804 | -0.0167 | 97.2339
15.5 | 1.7772 | 0.01935 | -0.0129 | 91.845
16 | 1.7938 | 0.0212 | -0.009 | 84.6132
16.5 | 1.8094 | 0.0234 | -0.0059 | 77.3248
17 | 1.8155 | 0.02667 | -0.0031 | 68.0727
17.5 | 1.8228 | 0.03033 | -0.0015 | 60.0989
18 | 1.8205 | 0.03556 | -0.0012 | 51.1952
18.5 | 1.8116 | 0.04221 | -0.0021 | 42.9187
19 | 1.7914 | 0.05052 | -0.004 | 35.4592
19.5 | 1.7602 | 0.06051 | -0.0068 | 29.0894
20 | 1.7222 | 0.07193 | -0.0105 | 23.9427

## 125. Re 14M Mach 0.25 (1)
BIGFOIL.COM POLAR EXPORT
Ritz 3-30-10
Ritz 3-30-10 |  |  |  | Cl Max: | 1.263 | at alpha= | 9 | deg
JavaFoil+Calcfoil stall+Eppler ext transition |  |  |  | L/D Max: | 153.15 | at alpha= | 6 | deg
Re: | 14000000 |  |  | Cd Min: | 0.00567 | at alpha= | -2 | deg
Mach: | 0.25 |  |  | Cl=0 at alpha= | -2.7623 | deg
|  |  |  | @ Cl=0.1, Cd= | 0.0056845
|  |  |  | @ Cl=0.4, Cd= | 0.0063342
|  |  |  | @ Cl=0.6, Cd= | 0.02884
alpha (deg) | Cl | Cd | Cm | Cl/Cd
-11.5 | -0.203 | 0.07421 | -0.019 | -2.736
-11 | -0.247 | 0.07077 | -0.019 | -3.486
-10.5 | -0.284 | 0.06642 | -0.019 | -4.274
-10 | -0.315 | 0.06309 | -0.019 | -4.987
-9.5 | -0.339 | 0.05965 | -0.02 | -5.678
-9 | -0.355 | 0.05552 | -0.02 | -6.401
-8.5 | -0.364 | 0.05257 | -0.021 | -6.925
-8 | -0.365 | 0.04913 | -0.022 | -7.419
-7.5 | -0.357 | 0.04473 | -0.023 | -7.984
-7 | -0.341 | 0.04138 | -0.024 | -8.251
-6.5 | -0.389 | 0.00678 | -0.043 | -57.428
-6 | -0.352 | 0.00645 | -0.044 | -54.619
-5.5 | -0.309 | 0.00624 | -0.044 | -49.484
-5 | -0.259 | 0.00606 | -0.045 | -42.811
-4.5 | -0.206 | 0.00669 | -0.046 | -30.762
-4 | -0.149 | 0.00605 | -0.046 | -24.644
-3.5 | -0.09 | 0.00642 | -0.047 | -14.021
-3 | -0.029 | 0.00633 | -0.047 | -4.644
-2.5 | 0.032 | 0.00629 | -0.048 | 5.077
-2 | 0.094 | 0.00567 | -0.049 | 16.528
-1.5 | 0.156 | 0.00582 | -0.049 | 26.752
-1 | 0.218 | 0.00575 | -0.05 | 37.9
-0.5 | 0.28 | 0.00578 | -0.051 | 48.408
0 | 0.344 | 0.00572 | -0.051 | 60.128
0.5 | 0.406 | 0.0064 | -0.052 | 63.463
1 | 0.468 | 0.0059 | -0.053 | 79.389
1.5 | 0.53 | 0.00607 | -0.053 | 87.317
2 | 0.592 | 0.00627 | -0.054 | 94.349
2.5 | 0.654 | 0.00634 | -0.055 | 103.051
3 | 0.715 | 0.00634 | -0.055 | 112.726
3.5 | 0.777 | 0.00637 | -0.056 | 121.882
4 | 0.838 | 0.00655 | -0.057 | 127.907
4.5 | 0.899 | 0.00661 | -0.058 | 136.011
5 | 0.959 | 0.00675 | -0.058 | 142.145
5.5 | 1.019 | 0.00689 | -0.059 | 147.848
6 | 1.074 | 0.00701 | -0.06 | 153.15
6.5 | 1.126 | 0.00862 | -0.061 | 130.64
7 | 1.174 | 0.00889 | -0.061 | 132.012
7.5 | 1.213 | 0.00948 | -0.062 | 127.984
8 | 1.242 | 0.00999 | -0.063 | 124.231
8.5 | 1.259 | 0.01068 | -0.063 | 117.892
9 | 1.263 | 0.01172 | -0.064 | 107.799
9.5 | 1.252 | 0.01252 | -0.065 | 100.025
10 | 1.225 | 0.01331 | -0.066 | 92.069
10.5 | 1.181 | 0.0142 | -0.067 | 83.167
11 | 1.12 | 0.01515 | -0.067 | 73.906
11.5 | 1.043 | 0.01627 | -0.068 | 64.098
12 | 0.952 | 0.0174 | -0.069 | 54.717
12.5 | 0.827 | 0.01959 | -0.068 | 42.215
13 | 0.711 | 0.02178 | -0.068 | 32.617
13.5 | 0.588 | 0.02495 | -0.068 | 23.562
14 | 0.46 | 0.02884 | -0.067 | 15.957

## 126. Re 14M Mach 0.25 (2)
BIGFOIL.COM POLAR EXPORT
Ritz 3-30-10
Ritz 3-30-10 |  |  |  | Cl Max: | 1.7083 | at alpha= | 14.5 | deg
XFOIL ncrit=9 |  |  |  | L/D Max: | 172.876 | at alpha= | 5.5 | deg
Re: | 14000000 |  |  | Cd Min: | 0.18228 | at alpha= | -15.5 | deg
Mach: | 0.25 |  |  | Cl=0 at alpha= | -2.683 | deg
|  |  |  | @ Cl=0.1, Cd= | 0.005691
|  |  |  | @ Cl=0.4, Cd= | 0.0054361
|  |  |  | @ Cl=0.6, Cd= | 0.0045739
alpha (deg) | Cl | Cd | Cm | Cl/Cd
-15.5 | -0.5274 | 0.18228 | 0.0111 | -2.8934
-15 | -0.5122 | 0.1756 | 0.0082 | -2.9169
-14.5 | -0.5376 | 0.15355 | 0.0019 | -3.5011
-14 | -0.5283 | 0.1463 | -0.0008 | -3.6111
-13.5 | -0.5115 | 0.14054 | -0.0036 | -3.6395
-13 | -0.5087 | 0.12953 | -0.0093 | -3.9273
-12.5 | -0.4852 | 0.12297 | -0.0144 | -3.9457
-12 | -0.5422 | 0.0995 | -0.0267 | -5.4492
-11.5 | -0.595 | 0.07972 | -0.0403 | -7.4636
-11 | -0.5998 | 0.07047 | -0.0471 | -8.5114
-10.5 | -0.8241 | 0.01536 | -0.0795 | -53.6523
-10 | -0.7927 | 0.01275 | -0.0741 | -62.1725
-9.5 | -0.7487 | 0.01103 | -0.0704 | -67.8785
-9 | -0.6995 | 0.01 | -0.0673 | -69.95
-8.5 | -0.6493 | 0.00941 | -0.0644 | -69.0011
-8 | -0.5971 | 0.00863 | -0.062 | -69.1889
-7.5 | -0.5416 | 0.00812 | -0.0603 | -66.6995
-7 | -0.4869 | 0.00749 | -0.0585 | -65.0067
-6.5 | -0.4316 | 0.00697 | -0.0569 | -61.9225
-6 | -0.3746 | 0.00663 | -0.0558 | -56.5008
-5.5 | -0.3171 | 0.0064 | -0.0548 | -49.5469
-5 | -0.2603 | 0.00612 | -0.0539 | -42.5327
-4.5 | -0.2031 | 0.00594 | -0.0531 | -34.1919
-4 | -0.1466 | 0.00581 | -0.0522 | -25.2324
-3.5 | -0.0918 | 0.00585 | -0.0512 | -15.6923
-3 | -0.0362 | 0.00582 | -0.0503 | -6.2199
-2.5 | 0.0209 | 0.00579 | -0.0498 | 3.6097
-2 | 0.0782 | 0.00571 | -0.0494 | 13.6953
-1.5 | 0.1357 | 0.00566 | -0.0491 | 23.9753
-1 | 0.1929 | 0.00563 | -0.0487 | 34.2629
-0.5 | 0.2505 | 0.00558 | -0.0485 | 44.8925
0 | 0.3078 | 0.00556 | -0.0483 | 55.3597
0.5 | 0.3654 | 0.00553 | -0.0481 | 66.0759
1 | 0.4207 | 0.00538 | -0.0475 | 78.197
1.5 | 0.4733 | 0.005 | -0.0465 | 94.66
2 | 0.5274 | 0.00481 | -0.0457 | 109.6466
2.5 | 0.5792 | 0.00459 | -0.0444 | 126.1874
3 | 0.6309 | 0.00455 | -0.0431 | 138.6593
3.5 | 0.6738 | 0.00452 | -0.0398 | 149.0708
4 | 0.7302 | 0.0047 | -0.0394 | 155.3617
4.5 | 0.7974 | 0.00487 | -0.0414 | 163.7372
5 | 0.8671 | 0.00518 | -0.0441 | 167.3938
5.5 | 0.9318 | 0.00539 | -0.0455 | 172.8757
6 | 0.9853 | 0.00592 | -0.0446 | 166.4358
6.5 | 1.0388 | 0.00715 | -0.044 | 145.2867
7 | 1.1026 | 0.0077 | -0.0453 | 143.1948
7.5 | 1.1681 | 0.00815 | -0.0469 | 143.3252
8 | 1.2319 | 0.00863 | -0.0481 | 142.7462
8.5 | 1.293 | 0.00916 | -0.0486 | 141.1572
9 | 1.3451 | 0.00965 | -0.0471 | 139.3886
9.5 | 1.3899 | 0.01018 | -0.0441 | 136.5324
10 | 1.4342 | 0.01081 | -0.0409 | 132.6735
10.5 | 1.4765 | 0.01152 | -0.0374 | 128.1684
11 | 1.5169 | 0.01249 | -0.0337 | 121.4492
11.5 | 1.5607 | 0.01328 | -0.0306 | 117.5226
12 | 1.6041 | 0.01405 | -0.0276 | 114.1708
12.5 | 1.6318 | 0.01547 | -0.022 | 105.4816
13 | 1.6595 | 0.01647 | -0.0165 | 100.759
13.5 | 1.6847 | 0.01779 | -0.0112 | 94.6993
14 | 1.6997 | 0.01981 | -0.0055 | 85.8001
14.5 | 1.7083 | 0.02262 | -0.0006 | 75.5217
15 | 1.6997 | 0.02739 | 0.0032 | 62.0555
15.5 | 1.69 | 0.03353 | 0.0042 | 50.4026
16 | 1.6665 | 0.04244 | 0.0023 | 39.2672
16.5 | 1.6327 | 0.05288 | -0.0005 | 30.8756
17 | 1.5925 | 0.0645 | -0.0043 | 24.6899
17.5 | 1.5559 | 0.07634 | -0.0086 | 20.3812
18 | 1.5168 | 0.08895 | -0.0136 | 17.0523
18.5 | 1.4776 | 0.1019 | -0.019 | 14.5005
19 | 1.4367 | 0.11542 | -0.0251 | 12.4476
19.5 | 1.3994 | 0.12887 | -0.0315 | 10.859

## 127. Re 14M Mach 0.50 (1)
BIGFOIL.COM POLAR EXPORT
Ritz 3-30-10
Ritz 3-30-10 |  |  |  | Cl Max: | 1.281 | at alpha= | 20 | deg
JavaFoil+Calcfoil stall+Eppler ext transition |  |  |  | L/D Max: | 148.259 | at alpha= | 6 | deg
Re: | 14000000 |  |  | Cd Min: | 0.00584 | at alpha= | -2 | deg
Mach: | 0.5 |  |  | Cl=0 at alpha= | -2.7574 | deg
|  |  |  | @ Cl=0.1, Cd= | 0.0058475
|  |  |  | @ Cl=0.4, Cd= | 0.0059997
|  |  |  | @ Cl=0.6, Cd= | 0.0066609
alpha (deg) | Cl | Cd | Cm | Cl/Cd
-20 | -0.961 | 0.14376 | -0.023 | -6.686
-19.5 | -0.934 | 0.13757 | -0.024 | -6.792
-19 | -0.907 | 0.13255 | -0.024 | -6.842
-18.5 | -0.879 | 0.12877 | -0.023 | -6.826
-18 | -0.85 | 0.12561 | -0.023 | -6.769
-17.5 | -0.821 | 0.12271 | -0.023 | -6.692
-17 | -0.791 | 0.12057 | -0.022 | -6.561
-16.5 | -0.763 | 0.11612 | -0.022 | -6.574
-16 | -0.736 | 0.11138 | -0.022 | -6.611
-15.5 | -0.709 | 0.10755 | -0.022 | -6.594
-15 | -0.682 | 0.10292 | -0.022 | -6.627
-14.5 | -0.655 | 0.09917 | -0.022 | -6.603
-14 | -0.627 | 0.09506 | -0.022 | -6.6
-13.5 | -0.6 | 0.09172 | -0.023 | -6.542
-13 | -0.573 | 0.09293 | -0.023 | -6.162
-12.5 | -0.545 | 0.08613 | -0.023 | -6.329
-12 | -0.517 | 0.08122 | -0.023 | -6.367
-11.5 | -0.489 | 0.07632 | -0.023 | -6.413
-11 | -0.462 | 0.06911 | -0.023 | -6.684
-10.5 | -0.435 | 0.06435 | -0.024 | -6.753
-10 | -0.407 | 0.05959 | -0.024 | -6.829
-9.5 | -0.379 | 0.05548 | -0.025 | -6.837
-9 | -0.352 | 0.05166 | -0.025 | -6.806
-8.5 | -0.322 | 0.06544 | -0.023 | -4.914
-8 | -0.294 | 0.05559 | -0.023 | -5.283
-7.5 | -0.266 | 0.04984 | -0.023 | -5.336
-7 | -0.238 | 0.0448 | -0.025 | -5.321
-6.5 | -0.211 | 0.04085 | -0.026 | -5.166
-6 | -0.183 | 0.03768 | -0.028 | -4.862
-5.5 | -0.154 | 0.04029 | -0.023 | -3.817
-5 | -0.187 | 0.03741 | -0.024 | -4.995
-4.5 | -0.212 | 0.00658 | -0.051 | -32.26
-4 | -0.161 | 0.0064 | -0.052 | -25.105
-3.5 | -0.099 | 0.00678 | -0.052 | -14.564
-3 | -0.033 | 0.00667 | -0.053 | -4.874
-2.5 | 0.035 | 0.00597 | -0.054 | 5.939
-2 | 0.104 | 0.00584 | -0.054 | 17.876
-1.5 | 0.174 | 0.00599 | -0.055 | 29.012
-1 | 0.243 | 0.00602 | -0.056 | 40.409
-0.5 | 0.313 | 0.00595 | -0.057 | 52.576
0 | 0.384 | 0.00589 | -0.057 | 65.243
0.5 | 0.454 | 0.00637 | -0.058 | 71.241
1 | 0.523 | 0.0065 | -0.059 | 80.463
1.5 | 0.592 | 0.00664 | -0.06 | 89.186
2 | 0.661 | 0.00682 | -0.06 | 96.895
2.5 | 0.73 | 0.00682 | -0.061 | 107.011
3 | 0.798 | 0.00703 | -0.062 | 113.468
3.5 | 0.866 | 0.00694 | -0.063 | 124.764
4 | 0.934 | 0.00705 | -0.064 | 132.413
4.5 | 1.002 | 0.0073 | -0.064 | 137.145
5 | 1.069 | 0.0075 | -0.065 | 142.469
5.5 | 1.133 | 0.00777 | -0.066 | 145.847
6 | 1.188 | 0.00801 | -0.067 | 148.259
6.5 | 1.233 | 0.01036 | -0.068 | 119.028
7 | 1.26 | 0.01126 | -0.068 | 111.941
7.5 | 1.236 | 0.01237 | -0.069 | 99.942
8 | 0.972 | 0.01395 | -0.07 | 69.672
8.5 | 0.781 | 0.01481 | -0.071 | 52.768
9 | 0.815 | 0.01655 | -0.072 | 49.273
9.5 | 0.819 | 0.02117 | -0.07 | 38.667
10 | 0.855 | 0.02063 | -0.071 | 41.443
10.5 | 0.87 | 0.02542 | -0.07 | 34.223
11 | 0.868 | 0.03631 | -0.067 | 23.891
11.5 | 0.88 | 0.04593 | -0.065 | 19.163
12 | 0.917 | 0.04366 | -0.067 | 20.996
12.5 | 0.942 | 0.04821 | -0.067 | 19.542
13 | 0.962 | 0.05579 | -0.067 | 17.243
13.5 | 0.973 | 0.0687 | -0.065 | 14.169
14 | 0.999 | 0.07102 | -0.065 | 14.062
14.5 | 1.023 | 0.07758 | -0.065 | 13.181
15 | 1.047 | 0.0852 | -0.065 | 12.284
15.5 | 1.066 | 0.09747 | -0.064 | 10.934
16 | 1.065 | 0.12854 | -0.058 | 8.286
16.5 | 1.086 | 0.14666 | -0.057 | 7.407
17 | 1.115 | 0.1498 | -0.058 | 7.443
17.5 | 1.143 | 0.15415 | -0.059 | 7.416
18 | 1.171 | 0.15867 | -0.06 | 7.38
18.5 | 1.201 | 0.16149 | -0.062 | 7.435
19 | 1.23 | 0.16625 | -0.063 | 7.397
19.5 | 1.257 | 0.17335 | -0.064 | 7.252
20 | 1.281 | 0.18514 | -0.064 | 6.92

## 128. Re 14M Mach 0.50 (2)
BIGFOIL.COM POLAR EXPORT
Ritz 3-30-10
Ritz 3-30-10 |  |  |  | Cl Max: | 1.4528 | at alpha= | 8.5 | deg
XFOIL ncrit=9 |  |  |  | L/D Max: | 181.712 | at alpha= | 5.5 | deg
Re: | 14000000 |  |  | Cd Min: | 0.26677 | at alpha= | -20 | deg
Mach: | 0.5 |  |  | Cl=0 at alpha= | -2.6471 | deg
|  |  |  | @ Cl=0.1, Cd= | 0.005843
|  |  |  | @ Cl=0.4, Cd= | 0.00566
|  |  |  | @ Cl=0.6, Cd= | 0.004964
alpha (deg) | Cl | Cd | Cm | Cl/Cd
-20 | -0.7246 | 0.26677 | 0.0501 | -2.7162
-19.5 | -0.7027 | 0.25885 | 0.0455 | -2.7147
-19 | -0.6811 | 0.25073 | 0.041 | -2.7165
-18.5 | -0.6593 | 0.24287 | 0.0366 | -2.7146
-18 | -0.6392 | 0.23431 | 0.0321 | -2.728
-17.5 | -0.6181 | 0.22644 | 0.028 | -2.7296
-17 | -0.5976 | 0.21839 | 0.0239 | -2.7364
-16.5 | -0.5783 | 0.20952 | 0.0198 | -2.7601
-16 | -0.5592 | 0.20094 | 0.016 | -2.7829
-15.5 | -0.5404 | 0.19282 | 0.0123 | -2.8026
-15 | -0.5211 | 0.18566 | 0.0089 | -2.8067
-14.5 | -0.5031 | 0.1784 | 0.0058 | -2.8201
-14 | -0.4849 | 0.17175 | 0.0031 | -2.8233
-13.5 | -0.4613 | 0.16249 | -0.0028 | -2.8389
-13 | -0.43 | 0.15416 | -0.0096 | -2.7893
-12.5 | -0.4042 | 0.144 | -0.0175 | -2.8069
-12 | -0.3918 | 0.13656 | -0.0196 | -2.8691
-11.5 | -0.3357 | 0.12143 | -0.04 | -2.7646
-11 | -0.2939 | 0.10786 | -0.0569 | -2.7248
-10.5 | -0.2749 | 0.09851 | -0.0649 | -2.7906
-10 | -0.2617 | 0.09188 | -0.068 | -2.8483
-9.5 | -0.2536 | 0.08458 | -0.0713 | -2.9983
-9 | -0.2449 | 0.07771 | -0.0744 | -3.1515
-8.5 | -0.2495 | 0.06906 | -0.0786 | -3.6128
-8 | -0.2642 | 0.05983 | -0.0835 | -4.4158
-7.5 | -0.2734 | 0.05336 | -0.0877 | -5.1237
-7 | -0.2907 | 0.04562 | -0.0893 | -6.3722
-6.5 | -0.2947 | 0.03769 | -0.089 | -7.8191
-6 | -0.2959 | 0.029 | -0.0859 | -10.2034
-5.5 | -0.2901 | 0.02018 | -0.08 | -14.3756
-5 | -0.2882 | 0.00993 | -0.0718 | -29.0232
-4.5 | -0.2408 | 0.00679 | -0.066 | -35.4639
-4 | -0.1762 | 0.00626 | -0.0627 | -28.147
-3.5 | -0.1129 | 0.00623 | -0.0598 | -18.122
-3 | -0.047 | 0.00609 | -0.058 | -7.7176
-2.5 | 0.0196 | 0.00595 | -0.0566 | 3.2941
-2 | 0.086 | 0.00586 | -0.0556 | 14.6758
-1.5 | 0.1518 | 0.00578 | -0.0547 | 26.263
-1 | 0.2177 | 0.00571 | -0.054 | 38.1261
-0.5 | 0.283 | 0.00569 | -0.0533 | 49.7364
0 | 0.3487 | 0.00566 | -0.0528 | 61.6078
0.5 | 0.4138 | 0.00566 | -0.0523 | 73.1095
1 | 0.4788 | 0.00562 | -0.0518 | 85.1957
1.5 | 0.5363 | 0.00514 | -0.0499 | 104.3385
2 | 0.5963 | 0.00496 | -0.0485 | 120.2218
2.5 | 0.6524 | 0.00502 | -0.0462 | 129.9602
3 | 0.7101 | 0.00516 | -0.044 | 137.6163
3.5 | 0.7579 | 0.00488 | -0.0394 | 155.3074
4 | 0.8353 | 0.00508 | -0.041 | 164.4291
4.5 | 0.9202 | 0.00529 | -0.0439 | 173.9509
5 | 1.0003 | 0.00559 | -0.0456 | 178.9445
5.5 | 1.0721 | 0.0059 | -0.0451 | 181.7119
6 | 1.1298 | 0.00732 | -0.0424 | 154.3443
6.5 | 1.2027 | 0.00825 | -0.0419 | 145.7818
7 | 1.2809 | 0.00889 | -0.0417 | 144.0832
7.5 | 1.3604 | 0.00956 | -0.0413 | 142.3013
8 | 1.417 | 0.01042 | -0.036 | 135.9885
8.5 | 1.4528 | 0.01182 | -0.0269 | 122.9103
9 | 1.4525 | 0.01432 | -0.013 | 101.4316
9.5 | 1.4256 | 0.0182 | 0.0006 | 78.3297
10 | 1.3945 | 0.02458 | 0.0072 | 56.7331
10.5 | 1.3604 | 0.03443 | 0.0061 | 39.5121
11 | 1.3262 | 0.04493 | 0.0035 | 29.517
11.5 | 1.2848 | 0.05614 | 0.0002 | 22.8856
12 | 1.245 | 0.06779 | -0.004 | 18.3655
12.5 | 1.2111 | 0.07951 | -0.0087 | 15.232
13 | 1.1744 | 0.09214 | -0.0143 | 12.7458
13.5 | 1.1444 | 0.10459 | -0.0201 | 10.9418

## 129. Re 16M Mach 0.00 (1)
BIGFOIL.COM POLAR EXPORT
Ritz 3-30-10
Ritz 3-30-10 |  |  |  | Cl Max: | 1.282 | at alpha= | 10 | deg
JavaFoil+Calcfoil stall+Eppler ext transition |  |  |  | L/D Max: | 153.773 | at alpha= | 6 | deg
Re: | 16000000 |  |  | Cd Min: | 0.00553 | at alpha= | -2 | deg
Mach: | 0 |  |  | Cl=0 at alpha= | -2.7583 | deg
|  |  |  | @ Cl=0.1, Cd= | 0.005551
|  |  |  | @ Cl=0.4, Cd= | 0.0061297
|  |  |  | @ Cl=0.6, Cd= | 0.0061435
alpha (deg) | Cl | Cd | Cm | Cl/Cd
-12.5 | -0.415 | 0.08126 | -0.018 | -5.106
-12 | -0.426 | 0.07612 | -0.019 | -5.591
-11.5 | -0.434 | 0.07202 | -0.019 | -6.03
-11 | -0.441 | 0.06728 | -0.019 | -6.548
-10.5 | -0.444 | 0.06285 | -0.02 | -7.066
-10 | -0.444 | 0.059 | -0.021 | -7.526
-9.5 | -0.44 | 0.05529 | -0.021 | -7.962
-9 | -0.432 | 0.05235 | -0.022 | -8.255
-8.5 | -0.42 | 0.0488 | -0.022 | -8.603
-8 | -0.403 | 0.04527 | -0.023 | -8.895
-7.5 | -0.466 | 0.00702 | -0.041 | -66.355
-7 | -0.433 | 0.00668 | -0.041 | -64.846
-6.5 | -0.395 | 0.00631 | -0.042 | -62.631
-6 | -0.352 | 0.00609 | -0.043 | -57.858
-5.5 | -0.305 | 0.00604 | -0.043 | -50.544
-5 | -0.255 | 0.00654 | -0.044 | -38.973
-4.5 | -0.201 | 0.00598 | -0.044 | -33.63
-4 | -0.145 | 0.00631 | -0.045 | -23.013
-3.5 | -0.087 | 0.00629 | -0.045 | -13.883
-3 | -0.029 | 0.00619 | -0.046 | -4.604
-2.5 | 0.031 | 0.00563 | -0.047 | 5.496
-2 | 0.091 | 0.00553 | -0.047 | 16.411
-1.5 | 0.151 | 0.00567 | -0.048 | 26.607
-1 | 0.211 | 0.00566 | -0.048 | 37.29
-0.5 | 0.271 | 0.00558 | -0.049 | 48.601
0 | 0.333 | 0.00558 | -0.05 | 59.666
0.5 | 0.393 | 0.00616 | -0.05 | 63.843
1 | 0.453 | 0.0059 | -0.051 | 76.888
1.5 | 0.513 | 0.00603 | -0.052 | 85.096
2 | 0.573 | 0.00613 | -0.052 | 93.501
2.5 | 0.633 | 0.00616 | -0.053 | 102.732
3 | 0.693 | 0.00628 | -0.054 | 110.371
3.5 | 0.752 | 0.00634 | -0.054 | 118.608
4 | 0.812 | 0.00628 | -0.055 | 129.302
4.5 | 0.871 | 0.00645 | -0.056 | 134.938
5 | 0.93 | 0.00649 | -0.056 | 143.268
5.5 | 0.988 | 0.00659 | -0.057 | 149.869
6 | 1.042 | 0.00678 | -0.058 | 153.773
6.5 | 1.094 | 0.00835 | -0.059 | 130.959
7 | 1.142 | 0.00872 | -0.059 | 130.969
7.5 | 1.185 | 0.00868 | -0.06 | 136.462
8 | 1.22 | 0.00923 | -0.061 | 132.199
8.5 | 1.249 | 0.00976 | -0.061 | 127.971
9 | 1.269 | 0.01055 | -0.062 | 120.289
9.5 | 1.28 | 0.01117 | -0.063 | 114.592
10 | 1.282 | 0.01183 | -0.064 | 108.392
10.5 | 1.276 | 0.01245 | -0.064 | 102.476
11 | 1.26 | 0.01318 | -0.065 | 95.605
11.5 | 1.236 | 0.01394 | -0.066 | 88.644
12 | 1.205 | 0.01479 | -0.067 | 81.423
12.5 | 1.167 | 0.01545 | -0.068 | 75.526
13 | 1.124 | 0.01644 | -0.068 | 68.359
13.5 | 1.077 | 0.01756 | -0.069 | 61.345
14 | 0.999 | 0.02029 | -0.068 | 49.223
14.5 | 0.941 | 0.02269 | -0.068 | 41.458
15 | 0.883 | 0.02565 | -0.068 | 34.407

## 130. Re 16M Mach 0.00 (2)
BIGFOIL.COM POLAR EXPORT
Ritz 3-30-10
Ritz 3-30-10 |  |  |  | Cl Max: | 1.8602 | at alpha= | 18 | deg
XFOIL ncrit=9 |  |  |  | L/D Max: | 171.079 | at alpha= | 5.5 | deg
Re: | 16000000 |  |  | Cd Min: | 0.05676 | at alpha= | 20 | deg
Mach: | 0 |  |  | Cl=0 at alpha= | -2.6885 | deg
|  |  |  | @ Cl=0.1, Cd= | 0.0055625
|  |  |  | @ Cl=0.4, Cd= | 0.0053342
|  |  |  | @ Cl=0.6, Cd= | 0.0045769
alpha (deg) | Cl | Cd | Cm | Cl/Cd
-18.5 | -1.3827 | 0.03905 | -0.0772 | -35.4085
-18 | -1.4197 | 0.03176 | -0.078 | -44.7009
-17.5 | -1.4472 | 0.02812 | -0.0702 | -51.4651
-17 | -1.4449 | 0.02543 | -0.0641 | -56.8187
-16.5 | -1.4258 | 0.02311 | -0.0601 | -61.6962
-16 | -1.3953 | 0.01958 | -0.0591 | -71.2615
-15.5 | -1.3508 | 0.01776 | -0.0588 | -76.0586
-15 | -1.3024 | 0.01627 | -0.0588 | -80.0492
-14.5 | -1.2543 | 0.0147 | -0.0586 | -85.3265
-14 | -1.2016 | 0.01364 | -0.0589 | -88.0938
-13.5 | -1.1477 | 0.01274 | -0.0593 | -90.0863
-13 | -1.0927 | 0.01182 | -0.0598 | -92.445
-12.5 | -1.0483 | 0.01114 | -0.0577 | -94.1023
-12 | -0.9958 | 0.0104 | -0.0574 | -95.75
-11.5 | -0.9229 | 0.00965 | -0.0616 | -95.6373
-11 | -0.8621 | 0.00922 | -0.063 | -93.5033
-10.5 | -0.8174 | 0.00887 | -0.0607 | -92.1533
-10 | -0.7688 | 0.00851 | -0.0592 | -90.3408
-9.5 | -0.7199 | 0.00817 | -0.0578 | -88.1151
-9 | -0.6712 | 0.00794 | -0.0563 | -84.534
-8.5 | -0.6214 | 0.00774 | -0.0551 | -80.2842
-7 | -0.4651 | 0.00673 | -0.0526 | -69.1085
-6.5 | -0.4113 | 0.0065 | -0.052 | -63.2769
-6 | -0.3571 | 0.0063 | -0.0516 | -56.6825
-5.5 | -0.3032 | 0.00606 | -0.051 | -50.033
-5 | -0.2488 | 0.00588 | -0.0506 | -42.3129
-4.5 | -0.1944 | 0.00575 | -0.0502 | -33.8087
-4 | -0.141 | 0.00568 | -0.0496 | -24.8239
-3.5 | -0.0882 | 0.00574 | -0.0488 | -15.3659
-3 | -0.0342 | 0.00569 | -0.0484 | -6.0105
-2.5 | 0.0207 | 0.00565 | -0.048 | 3.6637
-2 | 0.0758 | 0.00558 | -0.0478 | 13.5842
-1.5 | 0.1312 | 0.00554 | -0.0476 | 23.6823
-1 | 0.1865 | 0.0055 | -0.0474 | 33.9091
-0.5 | 0.2419 | 0.00546 | -0.0472 | 44.304
0 | 0.2973 | 0.00544 | -0.0471 | 54.6507
0.5 | 0.3526 | 0.00543 | -0.0469 | 64.9355
1 | 0.407 | 0.00532 | -0.0466 | 76.5038
1.5 | 0.4578 | 0.00496 | -0.0457 | 92.2984
2 | 0.5106 | 0.00477 | -0.0451 | 107.044
2.5 | 0.5618 | 0.0046 | -0.0442 | 122.1304
3 | 0.6115 | 0.00457 | -0.0431 | 133.8074
3.5 | 0.657 | 0.00456 | -0.041 | 144.0789
4 | 0.7054 | 0.00459 | -0.0394 | 153.6819
4.5 | 0.7592 | 0.00468 | -0.039 | 162.2222
5 | 0.8218 | 0.00495 | -0.0408 | 166.0202
5.5 | 0.8879 | 0.00519 | -0.0435 | 171.079
6 | 0.9451 | 0.00589 | -0.0444 | 160.4584
6.5 | 0.9919 | 0.00673 | -0.0429 | 147.3848
7 | 1.0514 | 0.00722 | -0.0442 | 145.6233
7.5 | 1.1126 | 0.00764 | -0.0459 | 145.6283
8 | 1.1739 | 0.00804 | -0.0477 | 146.0075
8.5 | 1.2329 | 0.00846 | -0.049 | 145.7329
9 | 1.2892 | 0.00892 | -0.0498 | 144.5291
9.5 | 1.3436 | 0.00936 | -0.0501 | 143.547
10 | 1.3863 | 0.0098 | -0.0479 | 141.4592
10.5 | 1.4287 | 0.01033 | -0.0457 | 138.3059
11 | 1.4687 | 0.01097 | -0.0431 | 133.8833
11.5 | 1.5112 | 0.01151 | -0.0411 | 131.2945
12 | 1.5544 | 0.01208 | -0.0394 | 128.6755
12.5 | 1.5952 | 0.01281 | -0.0373 | 124.5277
13 | 1.6363 | 0.01347 | -0.0354 | 121.4774
13.5 | 1.6759 | 0.01417 | -0.0333 | 118.271
14 | 1.7125 | 0.01498 | -0.0308 | 114.3191
14.5 | 1.7426 | 0.01579 | -0.0271 | 110.361
15 | 1.7663 | 0.01676 | -0.0225 | 105.3878
15.5 | 1.7913 | 0.01781 | -0.0186 | 100.5783
16 | 1.8116 | 0.01919 | -0.0146 | 94.4033
16.5 | 1.8301 | 0.02083 | -0.0111 | 87.8589
17 | 1.8424 | 0.02314 | -0.0077 | 79.6197
17.5 | 1.8545 | 0.02577 | -0.0052 | 71.9635
18 | 1.8602 | 0.02933 | -0.0034 | 63.4231
18.5 | 1.8601 | 0.03402 | -0.0026 | 54.6767
19 | 1.8528 | 0.04012 | -0.0032 | 46.1815
19.5 | 1.837 | 0.04768 | -0.0047 | 38.5277
20 | 1.8113 | 0.05676 | -0.007 | 31.9116

## 131. Re 16M Mach 0.10 (1)
BIGFOIL.COM POLAR EXPORT
Ritz 3-30-10
Ritz 3-30-10 |  |  |  | Cl Max: | 1.278 | at alpha= | 9.5 | deg
JavaFoil+Calcfoil stall+Eppler ext transition |  |  |  | L/D Max: | 154.57 | at alpha= | 6 | deg
Re: | 16000000 |  |  | Cd Min: | 0.00553 | at alpha= | -2 | deg
Mach: | 0.1 |  |  | Cl=0 at alpha= | -2.7583 | deg
|  |  |  | @ Cl=0.1, Cd= | 0.0055595
|  |  |  | @ Cl=0.4, Cd= | 0.0061787
|  |  |  | @ Cl=0.6, Cd= | 0.006118
alpha (deg) | Cl | Cd | Cm | Cl/Cd
-12.5 | -0.387 | 0.08241 | -0.018 | -4.692
-12 | -0.4 | 0.07729 | -0.018 | -5.179
-11.5 | -0.412 | 0.07276 | -0.019 | -5.662
-11 | -0.421 | 0.06801 | -0.019 | -6.196
-10.5 | -0.428 | 0.06351 | -0.02 | -6.74
-10 | -0.431 | 0.0595 | -0.02 | -7.243
-9.5 | -0.429 | 0.05648 | -0.021 | -7.604
-9 | -0.424 | 0.05295 | -0.021 | -8.011
-8.5 | -0.414 | 0.04932 | -0.022 | -8.396
-8 | -0.399 | 0.04565 | -0.023 | -8.735
-7.5 | -0.463 | 0.00709 | -0.041 | -65.321
-7 | -0.432 | 0.00672 | -0.042 | -64.31
-6.5 | -0.395 | 0.00639 | -0.042 | -61.853
-6 | -0.353 | 0.00611 | -0.043 | -57.708
-5.5 | -0.306 | 0.0062 | -0.043 | -49.334
-5 | -0.256 | 0.00652 | -0.044 | -39.18
-4.5 | -0.202 | 0.00596 | -0.044 | -33.85
-4 | -0.146 | 0.00632 | -0.045 | -23.06
-3.5 | -0.088 | 0.00627 | -0.046 | -13.99
-3 | -0.029 | 0.0062 | -0.046 | -4.623
-2.5 | 0.031 | 0.00563 | -0.047 | 5.525
-2 | 0.091 | 0.00553 | -0.047 | 16.503
-1.5 | 0.152 | 0.00573 | -0.048 | 26.444
-1 | 0.212 | 0.00567 | -0.049 | 37.404
-0.5 | 0.273 | 0.00559 | -0.049 | 48.731
0 | 0.335 | 0.00559 | -0.05 | 59.841
0.5 | 0.395 | 0.0062 | -0.051 | 63.729
1 | 0.456 | 0.00594 | -0.051 | 76.695
1.5 | 0.516 | 0.00599 | -0.052 | 86.105
2 | 0.576 | 0.00609 | -0.053 | 94.627
2.5 | 0.636 | 0.00616 | -0.053 | 103.342
3 | 0.696 | 0.00627 | -0.054 | 111.016
3.5 | 0.756 | 0.00638 | -0.055 | 118.571
4 | 0.816 | 0.00631 | -0.055 | 129.293
4.5 | 0.875 | 0.00648 | -0.056 | 134.976
5 | 0.934 | 0.00649 | -0.057 | 143.958
5.5 | 0.992 | 0.00666 | -0.057 | 148.947
6 | 1.047 | 0.00677 | -0.058 | 154.57
6.5 | 1.099 | 0.00844 | -0.059 | 130.147
7 | 1.147 | 0.00874 | -0.06 | 131.336
7.5 | 1.189 | 0.00879 | -0.06 | 135.285
8 | 1.224 | 0.0093 | -0.061 | 131.552
8.5 | 1.251 | 0.00981 | -0.062 | 127.474
9 | 1.269 | 0.01065 | -0.062 | 119.122
9.5 | 1.278 | 0.01133 | -0.063 | 112.837
10 | 1.277 | 0.01199 | -0.064 | 106.494
10.5 | 1.266 | 0.01265 | -0.065 | 100.067
11 | 1.246 | 0.01339 | -0.066 | 93
11.5 | 1.216 | 0.0142 | -0.066 | 85.64
12 | 1.179 | 0.01512 | -0.067 | 77.991
12.5 | 1.135 | 0.01587 | -0.068 | 71.536
13 | 1.086 | 0.01681 | -0.069 | 64.604
13.5 | 1.032 | 0.01824 | -0.069 | 56.617
14 | 0.945 | 0.02115 | -0.068 | 44.691
14.5 | 0.882 | 0.02384 | -0.068 | 36.983

## 132. Re 16M Mach 0.10 (2)
BIGFOIL.COM POLAR EXPORT
Ritz 3-30-10
Ritz 3-30-10 |  |  |  | Cl Max: | 1.8428 | at alpha= | 17.5 | deg
XFOIL ncrit=9 |  |  |  | L/D Max: | 171.536 | at alpha= | 5.5 | deg
Re: | 16000000 |  |  | Cd Min: | 0.0673 | at alpha= | 20 | deg
Mach: | 0.1 |  |  | Cl=0 at alpha= | -2.6872 | deg
|  |  |  | @ Cl=0.1, Cd= | 0.0055686
|  |  |  | @ Cl=0.4, Cd= | 0.0053472
|  |  |  | @ Cl=0.6, Cd= | 0.004586
alpha (deg) | Cl | Cd | Cm | Cl/Cd
-15.5 | -1.328 | 0.02463 | -0.0648 | -53.918
-15 | -1.2932 | 0.02115 | -0.0641 | -61.1442
-14.5 | -1.2597 | 0.01722 | -0.063 | -73.1533
-14 | -1.2112 | 0.01533 | -0.0626 | -79.0085
-13.5 | -1.1593 | 0.01386 | -0.0625 | -83.6436
-13 | -1.1042 | 0.01271 | -0.0626 | -86.8765
-12.5 | -1.0585 | 0.01183 | -0.0605 | -89.4759
-12 | -1.0065 | 0.01095 | -0.0597 | -91.9178
-11.5 | -0.9336 | 0.01008 | -0.0635 | -92.619
-11 | -0.8692 | 0.00955 | -0.0652 | -91.0157
-10.5 | -0.8245 | 0.00915 | -0.0626 | -90.1093
-10 | -0.7755 | 0.00875 | -0.0609 | -88.6286
-9.5 | -0.7262 | 0.00836 | -0.0593 | -86.866
-9 | -0.677 | 0.0081 | -0.0576 | -83.5802
-8.5 | -0.6266 | 0.00786 | -0.0562 | -79.7201
-8 | -0.5744 | 0.00752 | -0.0552 | -76.383
-7 | -0.4686 | 0.0068 | -0.0534 | -68.9118
-6.5 | -0.4145 | 0.00653 | -0.0527 | -63.4763
-6 | -0.3599 | 0.00632 | -0.0522 | -56.9462
-5.5 | -0.3054 | 0.0061 | -0.0516 | -50.0656
-5 | -0.2507 | 0.0059 | -0.0511 | -42.4915
-4.5 | -0.1958 | 0.00577 | -0.0506 | -33.9341
-4 | -0.1421 | 0.00569 | -0.0499 | -24.9736
-3.5 | -0.089 | 0.00576 | -0.0492 | -15.4514
-3 | -0.0346 | 0.0057 | -0.0486 | -6.0702
-2.5 | 0.0207 | 0.00565 | -0.0483 | 3.6637
-2 | 0.0762 | 0.00559 | -0.048 | 13.6315
-1.5 | 0.1319 | 0.00554 | -0.0478 | 23.8087
-1 | 0.1875 | 0.00551 | -0.0476 | 34.029
-0.5 | 0.2433 | 0.00546 | -0.0474 | 44.5604
0 | 0.299 | 0.00544 | -0.0473 | 54.9632
0.5 | 0.3546 | 0.00543 | -0.0471 | 65.3039
1 | 0.4094 | 0.00533 | -0.0468 | 76.8105
1.5 | 0.4604 | 0.00496 | -0.0458 | 92.8226
2 | 0.5134 | 0.00478 | -0.0452 | 107.4059
2.5 | 0.5649 | 0.0046 | -0.0444 | 122.8043
3 | 0.6149 | 0.00458 | -0.0432 | 134.2576
3.5 | 0.6604 | 0.00459 | -0.041 | 143.878
4 | 0.7092 | 0.0046 | -0.0394 | 154.1739
4.5 | 0.7637 | 0.00469 | -0.0391 | 162.8358
5 | 0.8271 | 0.00497 | -0.041 | 166.4185
5.5 | 0.8937 | 0.00521 | -0.0436 | 171.5355
6 | 0.9511 | 0.00591 | -0.0444 | 160.9306
6.5 | 0.9982 | 0.00677 | -0.0429 | 147.4446
7 | 1.0582 | 0.00727 | -0.0442 | 145.5571
7.5 | 1.1201 | 0.00769 | -0.0459 | 145.6567
8 | 1.1818 | 0.0081 | -0.0476 | 145.9012
8.5 | 1.2413 | 0.00854 | -0.0488 | 145.3513
9 | 1.2982 | 0.009 | -0.0495 | 144.2444
9.5 | 1.3516 | 0.00944 | -0.0494 | 143.178
10 | 1.3945 | 0.00991 | -0.047 | 140.7164
10.5 | 1.4365 | 0.01051 | -0.0446 | 136.6794
11 | 1.4774 | 0.01112 | -0.0419 | 132.8597
11.5 | 1.5205 | 0.01169 | -0.0398 | 130.0684
12 | 1.5641 | 0.01228 | -0.038 | 127.3697
12.5 | 1.6045 | 0.01306 | -0.0356 | 122.856
13 | 1.6456 | 0.01376 | -0.0335 | 119.593
13.5 | 1.6847 | 0.01451 | -0.0311 | 116.1061
14 | 1.7199 | 0.01538 | -0.0281 | 111.827
14.5 | 1.7455 | 0.01624 | -0.0234 | 107.4815
15 | 1.7689 | 0.01735 | -0.0188 | 101.9539
15.5 | 1.7926 | 0.01858 | -0.0148 | 96.4801
16 | 1.8108 | 0.02023 | -0.0108 | 89.5106
16.5 | 1.8266 | 0.02227 | -0.0073 | 82.0207
17 | 1.8357 | 0.02512 | -0.0042 | 73.0772
17.5 | 1.8428 | 0.02858 | -0.0022 | 64.4787
18 | 1.8392 | 0.03362 | -0.0012 | 54.7055
18.5 | 1.8349 | 0.03949 | -0.0017 | 46.4649
19 | 1.8193 | 0.04715 | -0.0032 | 38.5854
19.5 | 1.7892 | 0.05683 | -0.0057 | 31.4834
20 | 1.7567 | 0.0673 | -0.009 | 26.1025

## 133. Re 16M Mach 0.25 (1)
BIGFOIL.COM POLAR EXPORT
Ritz 3-30-10
Ritz 3-30-10 |  |  |  | Cl Max: | 1.263 | at alpha= | 9 | deg
JavaFoil+Calcfoil stall+Eppler ext transition |  |  |  | L/D Max: | 154.53 | at alpha= | 6 | deg
Re: | 16000000 |  |  | Cd Min: | 0.00556 | at alpha= | 0 | deg
Mach: | 0.25 |  |  | Cl=0 at alpha= | -2.7623 | deg
|  |  |  | @ Cl=0.1, Cd= | 0.0055936
|  |  |  | @ Cl=0.4, Cd= | 0.0063187
|  |  |  | @ Cl=0.6, Cd= | 0.02741
alpha (deg) | Cl | Cd | Cm | Cl/Cd
-11.5 | -0.203 | 0.07404 | -0.019 | -2.743
-11 | -0.247 | 0.07052 | -0.019 | -3.499
-10.5 | -0.284 | 0.06602 | -0.019 | -4.3
-10 | -0.315 | 0.06272 | -0.019 | -5.018
-9.5 | -0.339 | 0.05971 | -0.02 | -5.673
-9 | -0.355 | 0.05588 | -0.02 | -6.361
-8.5 | -0.364 | 0.05229 | -0.021 | -6.965
-8 | -0.365 | 0.0487 | -0.022 | -7.488
-7.5 | -0.357 | 0.04452 | -0.023 | -8.023
-7 | -0.342 | 0.04108 | -0.024 | -8.318
-6.5 | -0.389 | 0.00656 | -0.043 | -59.347
-6 | -0.352 | 0.00627 | -0.044 | -56.172
-5.5 | -0.309 | 0.00636 | -0.044 | -48.561
-5 | -0.259 | 0.00662 | -0.045 | -39.188
-4.5 | -0.206 | 0.00601 | -0.046 | -34.241
-4 | -0.149 | 0.00638 | -0.046 | -23.385
-3.5 | -0.09 | 0.00633 | -0.047 | -14.224
-3 | -0.029 | 0.00624 | -0.047 | -4.71
-2.5 | 0.032 | 0.00563 | -0.048 | 5.669
-2 | 0.094 | 0.00558 | -0.049 | 16.78
-1.5 | 0.156 | 0.00572 | -0.049 | 27.25
-1 | 0.218 | 0.00565 | -0.05 | 38.607
-0.5 | 0.28 | 0.00568 | -0.051 | 49.291
0 | 0.344 | 0.00556 | -0.051 | 61.803
0.5 | 0.406 | 0.0064 | -0.052 | 63.419
1 | 0.468 | 0.00601 | -0.053 | 77.944
1.5 | 0.53 | 0.00609 | -0.053 | 87.009
2 | 0.592 | 0.00614 | -0.054 | 96.481
2.5 | 0.654 | 0.00626 | -0.055 | 104.371
3 | 0.715 | 0.00639 | -0.055 | 111.997
3.5 | 0.777 | 0.00651 | -0.056 | 119.298
4 | 0.838 | 0.00641 | -0.057 | 130.775
4.5 | 0.899 | 0.00663 | -0.058 | 135.636
5 | 0.959 | 0.0066 | -0.058 | 145.436
5.5 | 1.019 | 0.00681 | -0.059 | 149.667
6 | 1.074 | 0.00695 | -0.06 | 154.53
6.5 | 1.126 | 0.0087 | -0.061 | 129.355
7 | 1.174 | 0.00927 | -0.061 | 126.597
7.5 | 1.213 | 0.00924 | -0.062 | 131.172
8 | 1.242 | 0.00982 | -0.063 | 126.386
8.5 | 1.259 | 0.01047 | -0.063 | 120.212
9 | 1.263 | 0.01145 | -0.064 | 110.321
9.5 | 1.252 | 0.01219 | -0.065 | 102.722
10 | 1.225 | 0.01299 | -0.066 | 94.322
10.5 | 1.181 | 0.01388 | -0.067 | 85.059
11 | 1.12 | 0.01481 | -0.067 | 75.601
11.5 | 1.043 | 0.01583 | -0.068 | 65.887
12 | 0.952 | 0.01688 | -0.069 | 56.392
12.5 | 0.849 | 0.018 | -0.07 | 47.152
13 | 0.713 | 0.02099 | -0.068 | 33.949
13.5 | 0.59 | 0.02398 | -0.068 | 24.581
14 | 0.462 | 0.02741 | -0.068 | 16.86

## 134. Re 16M Mach 0.25 (2)
BIGFOIL.COM POLAR EXPORT
Ritz 3-30-10
Ritz 3-30-10 |  |  |  | Cl Max: | 1.7302 | at alpha= | 14.5 | deg
XFOIL ncrit=9 |  |  |  | L/D Max: | 174.66 | at alpha= | 5.5 | deg
Re: | 16000000 |  |  | Cd Min: | 0.18214 | at alpha= | -15.5 | deg
Mach: | 0.25 |  |  | Cl=0 at alpha= | -2.6812 | deg
|  |  |  | @ Cl=0.1, Cd= | 0.0055947
|  |  |  | @ Cl=0.4, Cd= | 0.0053952
|  |  |  | @ Cl=0.6, Cd= | 0.0046743
alpha (deg) | Cl | Cd | Cm | Cl/Cd
-15.5 | -0.5279 | 0.18214 | 0.0112 | -2.8983
-15 | -0.5129 | 0.17543 | 0.0082 | -2.9237
-14.5 | -0.5411 | 0.1526 | 0.0017 | -3.5459
-14 | -0.5296 | 0.14528 | -0.0016 | -3.6454
-13.5 | -0.5053 | 0.13882 | -0.0067 | -3.64
-13 | -0.5293 | 0.12185 | -0.0144 | -4.3439
-12.5 | -0.5039 | 0.11513 | -0.0203 | -4.3768
-12 | -0.5948 | 0.08709 | -0.0366 | -6.8297
-11.5 | -0.6256 | 0.07052 | -0.0511 | -8.8712
-11 | -0.7869 | 0.03053 | -0.0842 | -25.7746
-10.5 | -0.8447 | 0.01369 | -0.0769 | -61.702
-10 | -0.8034 | 0.01178 | -0.0728 | -68.2003
-9 | -0.707 | 0.00963 | -0.0662 | -73.4164
-8.5 | -0.6541 | 0.00903 | -0.0637 | -72.4363
-8 | -0.6001 | 0.00832 | -0.0616 | -72.1274
-7.5 | -0.544 | 0.00784 | -0.0599 | -69.3878
-6.5 | -0.4324 | 0.00684 | -0.0568 | -63.2164
-6 | -0.3756 | 0.00649 | -0.0556 | -57.8737
-5.5 | -0.3181 | 0.00627 | -0.0547 | -50.7337
-5 | -0.261 | 0.00603 | -0.0538 | -43.2836
-4.5 | -0.2039 | 0.00584 | -0.053 | -34.9144
-4 | -0.148 | 0.00577 | -0.052 | -25.6499
-3.5 | -0.0932 | 0.00581 | -0.0509 | -16.0413
-3 | -0.0366 | 0.00574 | -0.0503 | -6.3763
-2.5 | 0.0208 | 0.00568 | -0.0498 | 3.662
-2 | 0.078 | 0.00561 | -0.0494 | 13.9037
-1.5 | 0.1357 | 0.00557 | -0.0491 | 24.3627
-1 | 0.1932 | 0.00552 | -0.0488 | 35
-0.5 | 0.2506 | 0.00549 | -0.0485 | 45.6466
0 | 0.3083 | 0.00545 | -0.0484 | 56.5688
0.5 | 0.3655 | 0.00545 | -0.0481 | 67.0642
1 | 0.4222 | 0.00536 | -0.0478 | 78.7687
1.5 | 0.4745 | 0.00498 | -0.0467 | 95.2811
2 | 0.529 | 0.00482 | -0.046 | 109.751
2.5 | 0.5818 | 0.00466 | -0.045 | 124.8498
3 | 0.6328 | 0.0047 | -0.0435 | 134.6383
3.5 | 0.6802 | 0.00465 | -0.0413 | 146.2796
4 | 0.7306 | 0.00466 | -0.0395 | 156.7811
4.5 | 0.7889 | 0.00477 | -0.0395 | 165.3878
5 | 0.8564 | 0.00505 | -0.0416 | 169.5842
5.5 | 0.9257 | 0.0053 | -0.0441 | 174.6604
6 | 0.984 | 0.006 | -0.0444 | 164
6.5 | 1.0335 | 0.00701 | -0.0428 | 147.4322
7 | 1.0969 | 0.00751 | -0.044 | 146.0586
7.5 | 1.1619 | 0.00794 | -0.0454 | 146.335
8 | 1.2262 | 0.00842 | -0.0467 | 145.6295
8.5 | 1.2881 | 0.00894 | -0.0474 | 144.0828
9 | 1.3486 | 0.00943 | -0.0477 | 143.0117
9.5 | 1.3948 | 0.00998 | -0.045 | 139.7595
10 | 1.4392 | 0.0106 | -0.0418 | 135.7736
10.5 | 1.4815 | 0.0113 | -0.0383 | 131.1062
11 | 1.5241 | 0.0121 | -0.0349 | 125.9587
11.5 | 1.5687 | 0.01285 | -0.0319 | 122.0778
12 | 1.6129 | 0.0136 | -0.029 | 118.5956
12.5 | 1.6468 | 0.0149 | -0.0244 | 110.5235
13 | 1.6754 | 0.01585 | -0.0188 | 105.7035
13.5 | 1.7015 | 0.01706 | -0.0134 | 99.7362
14 | 1.7193 | 0.01883 | -0.0076 | 91.3064
14.5 | 1.7302 | 0.0213 | -0.0023 | 81.23
15 | 1.7256 | 0.02542 | 0.0023 | 67.8836
15.5 | 1.7183 | 0.03083 | 0.0043 | 55.7347
16 | 1.6971 | 0.03902 | 0.0034 | 43.4931
16.5 | 1.6658 | 0.04908 | 0.0008 | 33.9405
17 | 1.627 | 0.06029 | -0.0026 | 26.9862
17.5 | 1.5904 | 0.07186 | -0.0066 | 22.1319
18 | 1.5501 | 0.08447 | -0.0116 | 18.3509
18.5 | 1.5111 | 0.09718 | -0.0168 | 15.5495
19 | 1.4693 | 0.11062 | -0.0226 | 13.2824
19.5 | 1.431 | 0.12406 | -0.029 | 11.5347

## 135. Re 16M Mach 0.50 (1)
BIGFOIL.COM POLAR EXPORT
Ritz 3-30-10
Ritz 3-30-10 |  |  |  | Cl Max: | 1.28 | at alpha= | 20 | deg
JavaFoil+Calcfoil stall+Eppler ext transition |  |  |  | L/D Max: | 147.837 | at alpha= | 5.5 | deg
Re: | 16000000 |  |  | Cd Min: | 0.00571 | at alpha= | 0 | deg
Mach: | 0.5 |  |  | Cl=0 at alpha= | -2.7574 | deg
|  |  |  | @ Cl=0.1, Cd= | 0.0057381
|  |  |  | @ Cl=0.4, Cd= | 0.0058243
|  |  |  | @ Cl=0.6, Cd= | 0.0065255
alpha (deg) | Cl | Cd | Cm | Cl/Cd
-20 | -0.962 | 0.14252 | -0.024 | -6.747
-19.5 | -0.935 | 0.13619 | -0.024 | -6.864
-19 | -0.907 | 0.13133 | -0.024 | -6.909
-18.5 | -0.88 | 0.1272 | -0.024 | -6.915
-18 | -0.851 | 0.12419 | -0.023 | -6.853
-17.5 | -0.822 | 0.12082 | -0.023 | -6.804
-17 | -0.792 | 0.11876 | -0.022 | -6.671
-16.5 | -0.763 | 0.11544 | -0.022 | -6.613
-16 | -0.736 | 0.10986 | -0.022 | -6.703
-15.5 | -0.709 | 0.10596 | -0.022 | -6.694
-15 | -0.682 | 0.10147 | -0.022 | -6.722
-14.5 | -0.655 | 0.09796 | -0.022 | -6.685
-14 | -0.628 | 0.09457 | -0.022 | -6.636
-13.5 | -0.6 | 0.09018 | -0.023 | -6.655
-13 | -0.573 | 0.09038 | -0.023 | -6.336
-12.5 | -0.545 | 0.08442 | -0.023 | -6.458
-12 | -0.517 | 0.08036 | -0.023 | -6.437
-11.5 | -0.49 | 0.0748 | -0.023 | -6.545
-11 | -0.462 | 0.06891 | -0.024 | -6.707
-10.5 | -0.435 | 0.06422 | -0.024 | -6.769
-10 | -0.407 | 0.05933 | -0.025 | -6.862
-9.5 | -0.379 | 0.05519 | -0.025 | -6.874
-9 | -0.352 | 0.05192 | -0.026 | -6.775
-8.5 | -0.322 | 0.0639 | -0.023 | -5.033
-8 | -0.294 | 0.05517 | -0.023 | -5.323
-7.5 | -0.266 | 0.04871 | -0.023 | -5.46
-7 | -0.239 | 0.04445 | -0.025 | -5.365
-6.5 | -0.211 | 0.04073 | -0.026 | -5.182
-6 | -0.183 | 0.03759 | -0.028 | -4.875
-5.5 | -0.154 | 0.04036 | -0.023 | -3.811
-5 | -0.187 | 0.0371 | -0.024 | -5.038
-4.5 | -0.212 | 0.00649 | -0.051 | -32.699
-4 | -0.161 | 0.00682 | -0.052 | -23.569
-3.5 | -0.099 | 0.00668 | -0.052 | -14.796
-3 | -0.033 | 0.006 | -0.053 | -5.415
-2.5 | 0.035 | 0.00587 | -0.054 | 6.045
-2 | 0.104 | 0.00573 | -0.054 | 18.214
-1.5 | 0.174 | 0.00587 | -0.055 | 29.619
-1 | 0.243 | 0.00584 | -0.056 | 41.667
-0.5 | 0.313 | 0.00582 | -0.057 | 53.723
0 | 0.384 | 0.00571 | -0.057 | 67.338
0.5 | 0.454 | 0.00621 | -0.058 | 73.115
1 | 0.523 | 0.00634 | -0.059 | 82.551
1.5 | 0.592 | 0.0065 | -0.06 | 91.089
2 | 0.661 | 0.00672 | -0.06 | 98.382
2.5 | 0.73 | 0.00672 | -0.061 | 108.591
3 | 0.798 | 0.00688 | -0.062 | 116.02
3.5 | 0.866 | 0.00711 | -0.063 | 121.8
4 | 0.934 | 0.00697 | -0.064 | 133.952
4.5 | 1.002 | 0.00713 | -0.064 | 140.568
5 | 1.069 | 0.00741 | -0.065 | 144.223
5.5 | 1.133 | 0.00767 | -0.066 | 147.837
6 | 1.188 | 0.00951 | -0.067 | 124.923
6.5 | 1.233 | 0.0107 | -0.068 | 115.211
7 | 1.26 | 0.01103 | -0.068 | 114.263
7.5 | 1.236 | 0.01206 | -0.069 | 102.483
8 | 0.972 | 0.01365 | -0.07 | 71.212
8.5 | 0.781 | 0.01445 | -0.071 | 54.069
9 | 0.815 | 0.01621 | -0.072 | 50.312
9.5 | 0.821 | 0.02059 | -0.07 | 39.865
10 | 0.858 | 0.0198 | -0.071 | 43.362
10.5 | 0.874 | 0.02418 | -0.07 | 36.139
11 | 0.873 | 0.0342 | -0.068 | 25.515
11.5 | 0.883 | 0.04406 | -0.066 | 20.05
12 | 0.921 | 0.04169 | -0.068 | 22.08
12.5 | 0.944 | 0.04695 | -0.068 | 20.11
13 | 0.965 | 0.05374 | -0.067 | 17.96
13.5 | 0.977 | 0.06614 | -0.065 | 14.774
14 | 1.004 | 0.06777 | -0.066 | 14.811
14.5 | 1.027 | 0.07455 | -0.066 | 13.772
15 | 1.048 | 0.08319 | -0.065 | 12.603
15.5 | 1.063 | 0.09995 | -0.063 | 10.638
16 | 1.065 | 0.12929 | -0.058 | 8.234
16.5 | 1.085 | 0.15199 | -0.057 | 7.14
17 | 1.114 | 0.15504 | -0.058 | 7.185
17.5 | 1.142 | 0.15868 | -0.059 | 7.199
18 | 1.17 | 0.16346 | -0.06 | 7.159
18.5 | 1.198 | 0.16839 | -0.061 | 7.113
19 | 1.227 | 0.17278 | -0.063 | 7.104
19.5 | 1.255 | 0.17936 | -0.064 | 6.999
20 | 1.28 | 0.19021 | -0.064 | 6.731

## 136. Re 16M Mach 0.50 (2)
BIGFOIL.COM POLAR EXPORT
Ritz 3-30-10
Ritz 3-30-10 |  |  |  | Cl Max: | 1.4886 | at alpha= | 8.5 | deg
XFOIL ncrit=9 |  |  |  | L/D Max: | 239.111 | at alpha= | -1 | deg
Re: | 16000000 |  |  | Cd Min: | 0.26691 | at alpha= | -20 | deg
Mach: | 0.5 |  |  | Cl=0 at alpha= | -2.6447 | deg
|  |  |  | @ Cl=0.1, Cd= | 0.00092535
|  |  |  | @ Cl=0.4, Cd= | 0.0055522
|  |  |  | @ Cl=0.6, Cd= | 0.0050156
alpha (deg) | Cl | Cd | Cm | Cl/Cd
-20 | -0.7249 | 0.26691 | 0.0503 | -2.7159
-19.5 | -0.703 | 0.25899 | 0.0456 | -2.7144
-19 | -0.6814 | 0.25086 | 0.0411 | -2.7163
-18.5 | -0.6596 | 0.24299 | 0.0367 | -2.7145
-18 | -0.6395 | 0.23438 | 0.0322 | -2.7285
-17.5 | -0.6183 | 0.22651 | 0.028 | -2.7297
-17 | -0.598 | 0.21832 | 0.0239 | -2.7391
-16.5 | -0.579 | 0.20913 | 0.0199 | -2.7686
-16 | -0.5597 | 0.20079 | 0.016 | -2.7875
-15.5 | -0.5409 | 0.19268 | 0.0124 | -2.8072
-15 | -0.5218 | 0.18552 | 0.009 | -2.8126
-14.5 | -0.5041 | 0.1783 | 0.006 | -2.8273
-14 | -0.4779 | 0.17073 | 0.0006 | -2.7992
-13.5 | -0.4519 | 0.161 | -0.0062 | -2.8068
-13 | -0.413 | 0.15192 | -0.0155 | -2.7185
-12.5 | -0.4033 | 0.14383 | -0.0177 | -2.804
-12 | -0.2557 | 0.11385 | -0.043 | -2.2459
-11.5 | -0.2511 | 0.1046 | -0.0477 | -2.4006
-11 | -0.2397 | 0.09721 | -0.0512 | -2.4658
-10.5 | -0.2309 | 0.0892 | -0.0548 | -2.5886
-10 | -0.2195 | 0.08199 | -0.0578 | -2.6772
-9.5 | -0.2153 | 0.07354 | -0.0612 | -2.9277
-9 | -0.2118 | 0.06533 | -0.0645 | -3.242
-8.5 | -0.2382 | 0.05279 | -0.0702 | -4.5122
-8 | -0.2558 | 0.04329 | -0.0752 | -5.909
-7.5 | -0.2696 | 0.03664 | -0.0815 | -7.3581
-7 | -0.2945 | 0.02986 | -0.0822 | -9.8627
-6.5 | -0.3016 | 0.02218 | -0.082 | -13.5978
-6 | -0.3031 | 0.01415 | -0.0794 | -21.4205
-5.5 | -0.2966 | 0.00706 | -0.0747 | -42.0113
-5 | -0.2933 | 0.00184 | -0.0685 | -159.4022
-4.5 | -0.241 | 0.00113 | -0.0638 | -213.2743
-4 | -0.1776 | 0.00105 | -0.0606 | -169.1429
-3.5 | -0.1128 | 0.00103 | -0.0583 | -109.5146
-3 | -0.0469 | 0.00099 | -0.0566 | -47.3737
-2.5 | 0.0191 | 0.00096 | -0.0554 | 19.8958
-2 | 0.0848 | 0.00093 | -0.0544 | 91.1828
-1.5 | 0.1502 | 0.00091 | -0.0536 | 165.0549
-1 | 0.2152 | 0.0009 | -0.053 | 239.1111
0 | 0.3491 | 0.00556 | -0.0529 | 62.7878
0.5 | 0.4146 | 0.00555 | -0.0525 | 74.7027
1 | 0.4793 | 0.00556 | -0.0519 | 86.205
1.5 | 0.5379 | 0.00514 | -0.0502 | 104.6498
2 | 0.5979 | 0.00501 | -0.0488 | 119.3413
2.5 | 0.6537 | 0.00516 | -0.0465 | 126.686
3 | 0.7133 | 0.00518 | -0.0447 | 137.7027
3.5 | 0.7676 | 0.00496 | -0.0415 | 154.7581
4 | 0.8251 | 0.00496 | -0.0387 | 166.3508
4.5 | 0.9063 | 0.00513 | -0.0408 | 176.6667
5 | 0.9925 | 0.00544 | -0.0438 | 182.4449
5.5 | 1.0711 | 0.00578 | -0.0448 | 185.3114
6 | 1.1236 | 0.00722 | -0.041 | 155.6233
6.5 | 1.1969 | 0.00804 | -0.0406 | 148.8682
7 | 1.2746 | 0.00866 | -0.0403 | 147.1824
7.5 | 1.3541 | 0.0093 | -0.0399 | 145.6022
8 | 1.4595 | 0.0101 | -0.0315 | 144.505
8.5 | 1.4886 | 0.0116 | -0.0222 | 128.3276
9 | 1.4843 | 0.01407 | -0.0082 | 105.494
9.5 | 1.4525 | 0.01813 | 0.0057 | 80.1158
10 | 1.4163 | 0.02476 | 0.013 | 57.2011
10.5 | 1.3778 | 0.03452 | 0.013 | 39.9131
11 | 1.3371 | 0.0456 | 0.0102 | 29.3224
11.5 | 1.2946 | 0.05714 | 0.0066 | 22.6566

## 137. Re 18M Mach 0.00 (1)
BIGFOIL.COM POLAR EXPORT
Ritz 3-30-10
Ritz 3-30-10 |  |  |  | Cl Max: | 1.282 | at alpha= | 10 | deg
JavaFoil+Calcfoil stall+Eppler ext transition |  |  |  | L/D Max: | 155.21 | at alpha= | 6 | deg
Re: | 18000000 |  |  | Cd Min: | 0.00545 | at alpha= | -2 | deg
Mach: | 0 |  |  | Cl=0 at alpha= | -2.7583 | deg
|  |  |  | @ Cl=0.1, Cd= | 0.0054695
|  |  |  | @ Cl=0.4, Cd= | 0.0062022
|  |  |  | @ Cl=0.6, Cd= | 0.006004
alpha (deg) | Cl | Cd | Cm | Cl/Cd
-12.5 | -0.415 | 0.08086 | -0.018 | -5.132
-12 | -0.426 | 0.07573 | -0.019 | -5.623
-11.5 | -0.434 | 0.07146 | -0.019 | -6.079
-11 | -0.441 | 0.06677 | -0.02 | -6.6
-10.5 | -0.444 | 0.06239 | -0.02 | -7.12
-10 | -0.444 | 0.05858 | -0.021 | -7.583
-9.5 | -0.44 | 0.05544 | -0.021 | -7.943
-9 | -0.432 | 0.05215 | -0.022 | -8.289
-8.5 | -0.42 | 0.04867 | -0.022 | -8.628
-8 | -0.404 | 0.04446 | -0.024 | -9.095
-7.5 | -0.466 | 0.00685 | -0.041 | -68.024
-7 | -0.433 | 0.00651 | -0.041 | -66.556
-6.5 | -0.395 | 0.00629 | -0.042 | -62.8
-6 | -0.352 | 0.0061 | -0.043 | -57.765
-5.5 | -0.305 | 0.00616 | -0.043 | -49.611
-5 | -0.255 | 0.00583 | -0.044 | -43.724
-4.5 | -0.201 | 0.00579 | -0.044 | -34.728
-4 | -0.145 | 0.00624 | -0.045 | -23.276
-3.5 | -0.087 | 0.00571 | -0.045 | -15.302
-3 | -0.029 | 0.00565 | -0.046 | -5.044
-2.5 | 0.031 | 0.00556 | -0.047 | 5.572
-2 | 0.091 | 0.00545 | -0.047 | 16.664
-1.5 | 0.151 | 0.00558 | -0.048 | 27.047
-1 | 0.211 | 0.00557 | -0.048 | 37.92
-0.5 | 0.271 | 0.00554 | -0.049 | 48.95
0 | 0.333 | 0.00621 | -0.05 | 53.61
0.5 | 0.393 | 0.00625 | -0.05 | 62.929
1 | 0.453 | 0.00584 | -0.051 | 77.592
1.5 | 0.513 | 0.00592 | -0.052 | 86.659
2 | 0.573 | 0.00595 | -0.052 | 96.337
2.5 | 0.633 | 0.00607 | -0.053 | 104.298
3 | 0.693 | 0.00616 | -0.054 | 112.538
3.5 | 0.752 | 0.00626 | -0.054 | 120.247
4 | 0.812 | 0.00636 | -0.055 | 127.628
4.5 | 0.871 | 0.00649 | -0.056 | 134.077
5 | 0.93 | 0.00648 | -0.056 | 143.419
5.5 | 0.988 | 0.00656 | -0.057 | 150.478
6 | 1.042 | 0.00671 | -0.058 | 155.21
6.5 | 1.094 | 0.00823 | -0.059 | 132.961
7 | 1.142 | 0.00874 | -0.059 | 130.733
7.5 | 1.185 | 0.00916 | -0.06 | 129.311
8 | 1.22 | 0.00903 | -0.061 | 135.144
8.5 | 1.249 | 0.00955 | -0.061 | 130.7
9 | 1.269 | 0.01034 | -0.062 | 122.726
9.5 | 1.28 | 0.01095 | -0.063 | 116.951
10 | 1.282 | 0.01158 | -0.064 | 110.783
10.5 | 1.276 | 0.01221 | -0.064 | 104.495
11 | 1.26 | 0.01291 | -0.065 | 97.618
11.5 | 1.236 | 0.01365 | -0.066 | 90.543
12 | 1.205 | 0.01447 | -0.067 | 83.233
12.5 | 1.167 | 0.01509 | -0.068 | 77.307
13 | 1.124 | 0.01604 | -0.068 | 70.093
13.5 | 1.077 | 0.01717 | -0.069 | 62.753
14 | 1.002 | 0.01957 | -0.068 | 51.199
14.5 | 0.944 | 0.02179 | -0.068 | 43.306
15 | 0.885 | 0.02459 | -0.068 | 36.01

## 138. Re 18M Mach 0.00 (2)
BIGFOIL.COM POLAR EXPORT
Ritz 3-30-10
Ritz 3-30-10 |  |  |  | Cl Max: | 1.8784 | at alpha= | 18.5 | deg
XFOIL ncrit=9 |  |  |  | L/D Max: | 172 | at alpha= | 5.5 | deg
Re: | 18000000 |  |  | Cd Min: | 0.05315 | at alpha= | 20 | deg
Mach: | 0 |  |  | Cl=0 at alpha= | -2.6878 | deg
|  |  |  | @ Cl=0.1, Cd= | 0.0054813
|  |  |  | @ Cl=0.4, Cd= | 0.0052984
|  |  |  | @ Cl=0.6, Cd= | 0.0046878
alpha (deg) | Cl | Cd | Cm | Cl/Cd
-19 | -1.3924 | 0.04367 | -0.0739 | -31.8846
-18.5 | -1.4503 | 0.0325 | -0.0795 | -44.6246
-18 | -1.4676 | 0.02857 | -0.0751 | -51.3686
-17.5 | -1.4811 | 0.026 | -0.0666 | -56.9654
-17 | -1.4665 | 0.02368 | -0.062 | -61.9299
-16.5 | -1.4318 | 0.02153 | -0.0607 | -66.5026
-16 | -1.3946 | 0.01893 | -0.0599 | -73.6714
-15.5 | -1.3488 | 0.01719 | -0.0597 | -78.4642
-15 | -1.2999 | 0.0158 | -0.0597 | -82.2722
-14.5 | -1.2525 | 0.01416 | -0.0595 | -88.4534
-14 | -1.2 | 0.01313 | -0.0597 | -91.3938
-13.5 | -1.146 | 0.01223 | -0.06 | -93.704
-13 | -1.0985 | 0.01143 | -0.0587 | -96.1067
-12.5 | -1.0497 | 0.01074 | -0.0576 | -97.7374
-12 | -0.9895 | 0.01 | -0.059 | -98.95
-11.5 | -0.9109 | 0.00929 | -0.0645 | -98.0517
-11 | -0.8695 | 0.00907 | -0.0615 | -95.8655
-10.5 | -0.8216 | 0.00867 | -0.0599 | -94.7636
-10 | -0.7726 | 0.00833 | -0.0585 | -92.7491
-9.5 | -0.7241 | 0.00807 | -0.057 | -89.7274
-9 | -0.6749 | 0.00785 | -0.0557 | -85.9745
-8.5 | -0.6236 | 0.00759 | -0.0547 | -82.1607
-8 | -0.5712 | 0.00728 | -0.0539 | -78.4615
-7.5 | -0.5184 | 0.00702 | -0.0532 | -73.8462
-7 | -0.466 | 0.00663 | -0.0524 | -70.2866
-6.5 | -0.4122 | 0.00638 | -0.0519 | -64.6082
-5.5 | -0.3036 | 0.00597 | -0.051 | -50.8543
-5 | -0.2493 | 0.00578 | -0.0505 | -43.1315
-4.5 | -0.1951 | 0.00569 | -0.0501 | -34.2882
-4 | -0.1425 | 0.00567 | -0.0493 | -25.1323
-3.5 | -0.089 | 0.00569 | -0.0487 | -15.6415
-3 | -0.0344 | 0.00561 | -0.0483 | -6.1319
-2.5 | 0.0207 | 0.00556 | -0.0481 | 3.723
-2 | 0.0758 | 0.00549 | -0.0478 | 13.8069
-1.5 | 0.1311 | 0.00547 | -0.0476 | 23.9671
-1 | 0.1867 | 0.00541 | -0.0474 | 34.5102
-0.5 | 0.242 | 0.00538 | -0.0472 | 44.9814
0 | 0.2976 | 0.00535 | -0.0471 | 55.6262
0.5 | 0.3528 | 0.00535 | -0.0469 | 65.9439
1 | 0.4077 | 0.00529 | -0.0467 | 77.0699
1.5 | 0.4594 | 0.00497 | -0.0459 | 92.4346
2 | 0.5114 | 0.00478 | -0.0452 | 106.9874
2.5 | 0.5639 | 0.00471 | -0.0446 | 119.724
3 | 0.6126 | 0.00468 | -0.0433 | 130.8974
3.5 | 0.6606 | 0.00465 | -0.0418 | 142.0645
4 | 0.7114 | 0.00466 | -0.0407 | 152.6609
4.5 | 0.7608 | 0.0047 | -0.0394 | 161.8723
5 | 0.8144 | 0.00485 | -0.0391 | 167.9175
5.5 | 0.8772 | 0.0051 | -0.0409 | 172
6.5 | 0.9927 | 0.00665 | -0.043 | 149.2782
7 | 1.0468 | 0.00709 | -0.0431 | 147.6446
7.5 | 1.1073 | 0.00748 | -0.0446 | 148.0348
8 | 1.1689 | 0.00788 | -0.0465 | 148.3376
8.5 | 1.2288 | 0.00829 | -0.048 | 148.2268
9 | 1.2857 | 0.00874 | -0.0488 | 147.1053
9.5 | 1.3419 | 0.00916 | -0.0496 | 146.4956
10 | 1.3903 | 0.00962 | -0.0487 | 144.5218
11 | 1.474 | 0.01073 | -0.0441 | 137.3719
11.5 | 1.5159 | 0.01124 | -0.0419 | 134.8665
12 | 1.5591 | 0.01179 | -0.0402 | 132.2392
12.5 | 1.6007 | 0.01248 | -0.0382 | 128.2612
13 | 1.6424 | 0.01312 | -0.0364 | 125.1829
13.5 | 1.6825 | 0.01381 | -0.0344 | 121.832
14 | 1.7201 | 0.01458 | -0.0321 | 117.9767
14.5 | 1.7541 | 0.01539 | -0.0291 | 113.9766
15 | 1.778 | 0.01629 | -0.0244 | 109.1467
15.5 | 1.803 | 0.01727 | -0.0203 | 104.4007
16 | 1.8246 | 0.01854 | -0.0163 | 98.4142
16.5 | 1.8435 | 0.02007 | -0.0126 | 91.8535
17 | 1.8575 | 0.02214 | -0.009 | 83.8979
17.5 | 1.8699 | 0.02462 | -0.0062 | 75.9504
18 | 1.8761 | 0.02797 | -0.0041 | 67.0754
18.5 | 1.8784 | 0.03218 | -0.0029 | 58.3717
19 | 1.8737 | 0.03772 | -0.0029 | 49.6739
19.5 | 1.8601 | 0.04488 | -0.0042 | 41.4461
20 | 1.8399 | 0.05315 | -0.0061 | 34.6171

## 139. Re 18M Mach 0.10 (1)
BIGFOIL.COM POLAR EXPORT
Ritz 3-30-10
Ritz 3-30-10 |  |  |  | Cl Max: | 1.278 | at alpha= | 9.5 | deg
JavaFoil+Calcfoil stall+Eppler ext transition |  |  |  | L/D Max: | 155.173 | at alpha= | 6 | deg
Re: | 18000000 |  |  | Cd Min: | 0.00545 | at alpha= | -2 | deg
Mach: | 0.1 |  |  | Cl=0 at alpha= | -2.7583 | deg
|  |  |  | @ Cl=0.1, Cd= | 0.0054707
|  |  |  | @ Cl=0.4, Cd= | 0.0062507
|  |  |  | @ Cl=0.6, Cd= | 0.006028
alpha (deg) | Cl | Cd | Cm | Cl/Cd
-12.5 | -0.387 | 0.08086 | -0.018 | -4.782
-12 | -0.4 | 0.07669 | -0.019 | -5.221
-11.5 | -0.412 | 0.0719 | -0.019 | -5.732
-11 | -0.422 | 0.06748 | -0.019 | -6.247
-10.5 | -0.428 | 0.06354 | -0.02 | -6.74
-10 | -0.431 | 0.05906 | -0.021 | -7.3
-9.5 | -0.43 | 0.05673 | -0.021 | -7.572
-9 | -0.424 | 0.05265 | -0.022 | -8.061
-8.5 | -0.414 | 0.04901 | -0.022 | -8.451
-8 | -0.399 | 0.04614 | -0.023 | -8.644
-7.5 | -0.463 | 0.00696 | -0.041 | -66.578
-7 | -0.432 | 0.00666 | -0.042 | -64.897
-6.5 | -0.395 | 0.00632 | -0.042 | -62.486
-6 | -0.353 | 0.00612 | -0.043 | -57.619
-5.5 | -0.306 | 0.00614 | -0.043 | -49.836
-5 | -0.256 | 0.00591 | -0.044 | -43.223
-4.5 | -0.202 | 0.00581 | -0.044 | -34.745
-4 | -0.146 | 0.00624 | -0.045 | -23.359
-3.5 | -0.088 | 0.00616 | -0.046 | -14.257
-3 | -0.029 | 0.00565 | -0.046 | -5.069
-2.5 | 0.031 | 0.00555 | -0.047 | 5.602
-2 | 0.091 | 0.00545 | -0.047 | 16.754
-1.5 | 0.152 | 0.00559 | -0.048 | 27.141
-1 | 0.212 | 0.00558 | -0.049 | 38.039
-0.5 | 0.273 | 0.0055 | -0.049 | 49.576
0 | 0.335 | 0.00623 | -0.05 | 53.727
0.5 | 0.395 | 0.00629 | -0.051 | 62.858
1 | 0.456 | 0.00581 | -0.051 | 78.488
1.5 | 0.516 | 0.00597 | -0.052 | 86.46
2 | 0.576 | 0.00598 | -0.053 | 96.352
2.5 | 0.636 | 0.0061 | -0.053 | 104.348
3 | 0.696 | 0.00617 | -0.054 | 112.859
3.5 | 0.756 | 0.00629 | -0.055 | 120.222
4 | 0.816 | 0.00639 | -0.055 | 127.583
4.5 | 0.875 | 0.00649 | -0.056 | 134.923
5 | 0.934 | 0.00651 | -0.057 | 143.442
5.5 | 0.992 | 0.00653 | -0.057 | 151.87
6 | 1.047 | 0.00675 | -0.058 | 155.173
6.5 | 1.099 | 0.00832 | -0.059 | 132.096
7 | 1.147 | 0.00884 | -0.06 | 129.81
7.5 | 1.189 | 0.00918 | -0.06 | 129.545
8 | 1.224 | 0.0091 | -0.061 | 134.526
8.5 | 1.251 | 0.00967 | -0.062 | 129.381
9 | 1.269 | 0.01047 | -0.062 | 121.271
9.5 | 1.278 | 0.01109 | -0.063 | 115.26
10 | 1.277 | 0.01174 | -0.064 | 108.785
10.5 | 1.266 | 0.01239 | -0.065 | 102.172
11 | 1.246 | 0.01312 | -0.066 | 94.981
11.5 | 1.216 | 0.0139 | -0.066 | 87.505
12 | 1.179 | 0.01478 | -0.067 | 79.756
12.5 | 1.135 | 0.01549 | -0.068 | 73.279
13 | 1.086 | 0.01656 | -0.069 | 65.556
13.5 | 1.032 | 0.01771 | -0.069 | 58.295
14 | 0.948 | 0.02037 | -0.068 | 46.554
14.5 | 0.884 | 0.02286 | -0.068 | 38.682

## 140. Re 18M Mach 0.10 (2)
BIGFOIL.COM POLAR EXPORT
Ritz 3-30-10
Ritz 3-30-10 |  |  |  | Cl Max: | 1.8575 | at alpha= | 17.5 | deg
XFOIL ncrit=9 |  |  |  | L/D Max: | 172.779 | at alpha= | 5.5 | deg
Re: | 18000000 |  |  | Cd Min: | 0.06416 | at alpha= | 20 | deg
Mach: | 0.1 |  |  | Cl=0 at alpha= | -2.6865 | deg
|  |  |  | @ Cl=0.1, Cd= | 0.0054872
|  |  |  | @ Cl=0.4, Cd= | 0.0053091
|  |  |  | @ Cl=0.6, Cd= | 0.0047065
alpha (deg) | Cl | Cd | Cm | Cl/Cd
-16 | -1.37 | 0.02575 | -0.0664 | -53.2039
-15.5 | -1.3401 | 0.02205 | -0.0654 | -60.7755
-15 | -1.2987 | 0.01945 | -0.0648 | -66.7712
-14.5 | -1.2582 | 0.0166 | -0.0639 | -75.7952
-14 | -1.2094 | 0.01483 | -0.0634 | -81.5509
-13.5 | -1.1578 | 0.01329 | -0.0632 | -87.1181
-13 | -1.1082 | 0.01229 | -0.0621 | -90.1709
-12.5 | -1.0605 | 0.01138 | -0.0604 | -93.1898
-12 | -1.001 | 0.01052 | -0.0612 | -95.1521
-11.5 | -0.9188 | 0.00966 | -0.067 | -95.1139
-11 | -0.8773 | 0.00939 | -0.0636 | -93.4292
-10.5 | -0.829 | 0.00894 | -0.0618 | -92.7293
-10 | -0.7795 | 0.00855 | -0.0602 | -91.1696
-9.5 | -0.7306 | 0.00825 | -0.0585 | -88.5576
-9 | -0.6808 | 0.00799 | -0.0569 | -85.2065
-8.5 | -0.6289 | 0.0077 | -0.0558 | -81.6753
-8 | -0.576 | 0.00736 | -0.0549 | -78.2609
-7.5 | -0.5226 | 0.00709 | -0.0541 | -73.7094
-7 | -0.4695 | 0.00671 | -0.0532 | -69.9702
-6.5 | -0.4155 | 0.00642 | -0.0525 | -64.7196
-6 | -0.3606 | 0.00621 | -0.052 | -58.0676
-5.5 | -0.3058 | 0.006 | -0.0515 | -50.9667
-5 | -0.2512 | 0.0058 | -0.051 | -43.3103
-4.5 | -0.1966 | 0.0057 | -0.0505 | -34.4912
-4 | -0.1436 | 0.00568 | -0.0497 | -25.2817
-3.5 | -0.0897 | 0.0057 | -0.049 | -15.7368
-3 | -0.0348 | 0.00561 | -0.0486 | -6.2032
-2.5 | 0.0207 | 0.00557 | -0.0483 | 3.7163
-2 | 0.0762 | 0.0055 | -0.0481 | 13.8545
-1.5 | 0.1318 | 0.00547 | -0.0478 | 24.0951
-1 | 0.1877 | 0.00541 | -0.0477 | 34.695
-0.5 | 0.2433 | 0.00538 | -0.0475 | 45.223
0 | 0.2993 | 0.00535 | -0.0473 | 55.9439
0.5 | 0.3548 | 0.00535 | -0.0471 | 66.3178
1 | 0.41 | 0.0053 | -0.0469 | 77.3585
1.5 | 0.4619 | 0.00497 | -0.0461 | 92.9376
2 | 0.5142 | 0.00479 | -0.0454 | 107.3486
2.5 | 0.567 | 0.00472 | -0.0448 | 120.1271
3 | 0.6158 | 0.0047 | -0.0434 | 131.0213
3.5 | 0.6642 | 0.00466 | -0.0418 | 142.5322
4 | 0.7154 | 0.00467 | -0.0408 | 153.1906
4.5 | 0.7651 | 0.0047 | -0.0394 | 162.7872
5 | 0.8193 | 0.00486 | -0.0391 | 168.5802
5.5 | 0.8829 | 0.00511 | -0.0411 | 172.7789
6.5 | 0.9987 | 0.00669 | -0.0429 | 149.2825
7 | 1.0537 | 0.00713 | -0.043 | 147.784
7.5 | 1.1148 | 0.00752 | -0.0446 | 148.2447
8 | 1.1768 | 0.00793 | -0.0464 | 148.3985
8.5 | 1.2372 | 0.00837 | -0.0478 | 147.8136
9 | 1.2947 | 0.00881 | -0.0486 | 146.958
9.5 | 1.3514 | 0.00925 | -0.0493 | 146.0973
10 | 1.3984 | 0.00974 | -0.0478 | 143.5729
11 | 1.4828 | 0.01087 | -0.0429 | 136.4121
11.5 | 1.5253 | 0.01141 | -0.0407 | 133.681
12 | 1.569 | 0.01199 | -0.0388 | 130.859
12.5 | 1.6104 | 0.01272 | -0.0366 | 126.6038
13 | 1.6521 | 0.0134 | -0.0346 | 123.291
13.5 | 1.692 | 0.01413 | -0.0323 | 119.7452
14 | 1.729 | 0.01497 | -0.0297 | 115.4977
14.5 | 1.757 | 0.0158 | -0.0252 | 111.2025
15 | 1.781 | 0.01683 | -0.0206 | 105.8229
15.5 | 1.8049 | 0.01799 | -0.0165 | 100.328
16 | 1.8244 | 0.0195 | -0.0123 | 93.559
16.5 | 1.8404 | 0.02143 | -0.0086 | 85.8796
17 | 1.8519 | 0.02396 | -0.0053 | 77.2913
17.5 | 1.8575 | 0.02735 | -0.0028 | 67.9159
18 | 1.8528 | 0.03227 | -0.0014 | 57.4156
18.5 | 1.8514 | 0.03764 | -0.0014 | 49.187
19 | 1.8388 | 0.04484 | -0.0028 | 41.008
19.5 | 1.8089 | 0.05441 | -0.0051 | 33.2457
20 | 1.7804 | 0.06416 | -0.0079 | 27.7494

## 141. Re 18M Mach 0.25 (1)
BIGFOIL.COM POLAR EXPORT
Ritz 3-30-10
Ritz 3-30-10 |  |  |  | Cl Max: | 1.263 | at alpha= | 9 | deg
JavaFoil+Calcfoil stall+Eppler ext transition |  |  |  | L/D Max: | 154.69 | at alpha= | 6 | deg
Re: | 18000000 |  |  | Cd Min: | 0.00543 | at alpha= | -2 | deg
Mach: | 0.25 |  |  | Cl=0 at alpha= | -2.7623 | deg
|  |  |  | @ Cl=0.1, Cd= | 0.0054474
|  |  |  | @ Cl=0.4, Cd= | 0.0063564
|  |  |  | @ Cl=0.6, Cd= | 0.02661
alpha (deg) | Cl | Cd | Cm | Cl/Cd
-11.5 | -0.203 | 0.0737 | -0.019 | -2.756
-11 | -0.247 | 0.06965 | -0.019 | -3.544
-10.5 | -0.284 | 0.06606 | -0.019 | -4.298
-10 | -0.315 | 0.06255 | -0.019 | -5.031
-9.5 | -0.339 | 0.05963 | -0.02 | -5.681
-9 | -0.356 | 0.05568 | -0.02 | -6.386
-8.5 | -0.364 | 0.05191 | -0.021 | -7.02
-8 | -0.365 | 0.0477 | -0.022 | -7.65
-7.5 | -0.357 | 0.0442 | -0.023 | -8.085
-7 | -0.343 | 0.03949 | -0.026 | -8.696
-6.5 | -0.389 | 0.00642 | -0.043 | -60.62
-6 | -0.352 | 0.00627 | -0.044 | -56.22
-5.5 | -0.309 | 0.00628 | -0.044 | -49.126
-5 | -0.259 | 0.00596 | -0.045 | -43.552
-4.5 | -0.206 | 0.00578 | -0.046 | -35.625
-4 | -0.149 | 0.00629 | -0.046 | -23.716
-3.5 | -0.09 | 0.00624 | -0.047 | -14.413
-3 | -0.029 | 0.00565 | -0.047 | -5.199
-2.5 | 0.032 | 0.00555 | -0.048 | 5.755
-2 | 0.094 | 0.00543 | -0.049 | 17.254
-1.5 | 0.156 | 0.00561 | -0.049 | 27.751
-1 | 0.218 | 0.00554 | -0.05 | 39.332
-0.5 | 0.28 | 0.00558 | -0.051 | 50.196
0 | 0.344 | 0.00623 | -0.051 | 55.218
0.5 | 0.406 | 0.00637 | -0.052 | 63.719
1 | 0.468 | 0.00589 | -0.053 | 79.432
1.5 | 0.53 | 0.00606 | -0.053 | 87.406
2 | 0.592 | 0.00605 | -0.054 | 97.768
2.5 | 0.654 | 0.00618 | -0.055 | 105.797
3 | 0.715 | 0.0063 | -0.055 | 113.477
3.5 | 0.777 | 0.00641 | -0.056 | 121.124
4 | 0.838 | 0.00653 | -0.057 | 128.347
4.5 | 0.899 | 0.00661 | -0.058 | 135.889
5 | 0.959 | 0.00665 | -0.058 | 144.186
5.5 | 1.019 | 0.00671 | -0.059 | 151.899
6 | 1.074 | 0.00694 | -0.06 | 154.69
6.5 | 1.126 | 0.00861 | -0.061 | 130.716
7 | 1.174 | 0.00913 | -0.061 | 128.553
7.5 | 1.213 | 0.0096 | -0.062 | 126.256
8 | 1.242 | 0.00957 | -0.063 | 129.718
8.5 | 1.259 | 0.01026 | -0.063 | 122.697
9 | 1.263 | 0.01121 | -0.064 | 112.723
9.5 | 1.252 | 0.01195 | -0.065 | 104.759
10 | 1.225 | 0.01272 | -0.066 | 96.337
10.5 | 1.181 | 0.01359 | -0.067 | 86.893
11 | 1.12 | 0.01449 | -0.067 | 77.259
11.5 | 1.043 | 0.01553 | -0.068 | 67.158
12 | 0.952 | 0.01654 | -0.069 | 57.534
12.5 | 0.849 | 0.01776 | -0.07 | 47.789
13 | 0.715 | 0.02025 | -0.068 | 35.311
13.5 | 0.592 | 0.02303 | -0.068 | 25.683
14 | 0.463 | 0.02661 | -0.068 | 17.403

## 142. Re 18M Mach 0.25 (2)
BIGFOIL.COM POLAR EXPORT
Ritz 3-30-10
Ritz 3-30-10 |  |  |  | Cl Max: | 1.7484 | at alpha= | 14.5 | deg
XFOIL ncrit=9 |  |  |  | L/D Max: | 175.962 | at alpha= | 5.5 | deg
Re: | 18000000 |  |  | Cd Min: | 0.18832 | at alpha= | -16 | deg
Mach: | 0.25 |  |  | Cl=0 at alpha= | -2.6791 | deg
|  |  |  | @ Cl=0.1, Cd= | 0.0055024
|  |  |  | @ Cl=0.4, Cd= | 0.005348
|  |  |  | @ Cl=0.6, Cd= | 0.0047727
alpha (deg) | Cl | Cd | Cm | Cl/Cd
-16 | -0.5445 | 0.18832 | 0.0143 | -2.8914
-15.5 | -0.5285 | 0.18198 | 0.0112 | -2.9042
-15 | -0.5136 | 0.17523 | 0.0083 | -2.931
-14.5 | -0.494 | 0.16776 | 0.0037 | -2.9447
-14 | -0.5249 | 0.14384 | -0.0041 | -3.6492
-13.5 | -0.4968 | 0.13693 | -0.0104 | -3.6281
-13 | -0.5563 | 0.11354 | -0.0202 | -4.8996
-12.5 | -0.5296 | 0.10536 | -0.0286 | -5.0266
-12 | -0.6028 | 0.08119 | -0.0449 | -7.4246
-11.5 | -0.6981 | 0.05801 | -0.0646 | -12.0341
-11 | -0.882 | 0.0163 | -0.0812 | -54.1104
-10.5 | -0.8565 | 0.01266 | -0.0755 | -67.654
-10 | -0.8114 | 0.01115 | -0.0717 | -72.7713
-9.5 | -0.7634 | 0.01006 | -0.0682 | -75.8847
-9 | -0.712 | 0.00933 | -0.0654 | -76.313
-8.5 | -0.6575 | 0.00873 | -0.0632 | -75.315
-8 | -0.6024 | 0.00807 | -0.0612 | -74.6468
-7.5 | -0.546 | 0.00763 | -0.0596 | -71.5596
-7 | -0.4895 | 0.00719 | -0.0581 | -68.0807
-6.5 | -0.4332 | 0.00674 | -0.0567 | -64.273
-6 | -0.3765 | 0.00639 | -0.0555 | -58.9202
-5 | -0.2615 | 0.00595 | -0.0537 | -43.9496
-4.5 | -0.2048 | 0.00577 | -0.0528 | -35.4939
-3.5 | -0.094 | 0.00575 | -0.0508 | -16.3478
-3 | -0.0369 | 0.00566 | -0.0502 | -6.5194
-2.5 | 0.0206 | 0.0056 | -0.0498 | 3.6786
-2 | 0.0782 | 0.00551 | -0.0494 | 14.1924
-1.5 | 0.1357 | 0.00549 | -0.0491 | 24.7177
-1 | 0.1933 | 0.00543 | -0.0489 | 35.5985
-0.5 | 0.2508 | 0.0054 | -0.0486 | 46.4444
0 | 0.3086 | 0.00537 | -0.0484 | 57.4674
0.5 | 0.3659 | 0.00536 | -0.0482 | 68.2649
1 | 0.4228 | 0.00534 | -0.0479 | 79.176
1.5 | 0.4762 | 0.00498 | -0.047 | 95.6225
2 | 0.5302 | 0.00481 | -0.0462 | 110.2287
2.5 | 0.5842 | 0.00476 | -0.0454 | 122.7311
3 | 0.634 | 0.0048 | -0.0438 | 132.0833
3.5 | 0.6841 | 0.00474 | -0.0421 | 144.3249
4 | 0.7371 | 0.00472 | -0.041 | 156.1653
4.5 | 0.7882 | 0.00475 | -0.0393 | 165.9368
5 | 0.8469 | 0.00493 | -0.0394 | 171.785
5.5 | 0.915 | 0.0052 | -0.0417 | 175.9615
6 | 0.9775 | 0.00629 | -0.0431 | 155.4054
6.5 | 1.0315 | 0.00687 | -0.0423 | 150.1456
7 | 1.0921 | 0.00734 | -0.0428 | 148.7875
7.5 | 1.1566 | 0.00777 | -0.0441 | 148.8546
8 | 1.2214 | 0.00824 | -0.0455 | 148.2282
8.5 | 1.2842 | 0.00875 | -0.0464 | 146.7657
9 | 1.3449 | 0.00923 | -0.0468 | 145.7096
9.5 | 1.3992 | 0.00981 | -0.0458 | 142.63
10 | 1.4433 | 0.01044 | -0.0425 | 138.2471
11.5 | 1.5752 | 0.0125 | -0.033 | 126.016
12 | 1.62 | 0.01324 | -0.0301 | 122.3565
12.5 | 1.6561 | 0.01441 | -0.0258 | 114.9271
13 | 1.6893 | 0.01537 | -0.021 | 109.9089
13.5 | 1.7151 | 0.01649 | -0.0152 | 104.0085
14 | 1.735 | 0.01809 | -0.0094 | 95.9093
14.5 | 1.7484 | 0.02028 | -0.0039 | 86.213
15 | 1.747 | 0.02391 | 0.0012 | 73.0657
15.5 | 1.7422 | 0.02874 | 0.0041 | 60.6193
16 | 1.7232 | 0.03619 | 0.0042 | 47.6154
16.5 | 1.6936 | 0.04594 | 0.0018 | 36.8655
17 | 1.6568 | 0.05677 | -0.0013 | 29.1844
17.5 | 1.6195 | 0.06815 | -0.005 | 23.7638
18 | 1.5787 | 0.08065 | -0.0098 | 19.5747
18.5 | 1.5405 | 0.09313 | -0.0148 | 16.5414
19 | 1.4979 | 0.10655 | -0.0206 | 14.0582
19.5 | 1.4572 | 0.12012 | -0.0269 | 12.1312

## 143. Re 18M Mach 0.50 (1)
BIGFOIL.COM POLAR EXPORT
Ritz 3-30-10
Ritz 3-30-10 |  |  |  | Cl Max: | 1.28 | at alpha= | 20 | deg
JavaFoil+Calcfoil stall+Eppler ext transition |  |  |  | L/D Max: | 151.476 | at alpha= | 5.5 | deg
Re: | 18000000 |  |  | Cd Min: | 0.00563 | at alpha= | -2 | deg
Mach: | 0.5 |  |  | Cl=0 at alpha= | -2.7574 | deg
|  |  |  | @ Cl=0.1, Cd= | 0.0056375
|  |  |  | @ Cl=0.4, Cd= | 0.0065326
|  |  |  | @ Cl=0.6, Cd= | 0.0064344
alpha (deg) | Cl | Cd | Cm | Cl/Cd
-20 | -0.961 | 0.1456 | -0.023 | -6.599
-19.5 | -0.934 | 0.13997 | -0.023 | -6.671
-19 | -0.906 | 0.13579 | -0.023 | -6.673
-18.5 | -0.878 | 0.13235 | -0.023 | -6.632
-18 | -0.849 | 0.12929 | -0.023 | -6.565
-17.5 | -0.819 | 0.12696 | -0.022 | -6.454
-17 | -0.791 | 0.12356 | -0.022 | -6.398
-16.5 | -0.763 | 0.1184 | -0.022 | -6.447
-16 | -0.736 | 0.10927 | -0.022 | -6.74
-15.5 | -0.709 | 0.10539 | -0.022 | -6.731
-15 | -0.682 | 0.10066 | -0.022 | -6.777
-14.5 | -0.655 | 0.09717 | -0.022 | -6.74
-14 | -0.628 | 0.09405 | -0.022 | -6.673
-13.5 | -0.6 | 0.08934 | -0.023 | -6.717
-13 | -0.573 | 0.09025 | -0.023 | -6.346
-12.5 | -0.545 | 0.08421 | -0.023 | -6.474
-12 | -0.517 | 0.07948 | -0.023 | -6.509
-11.5 | -0.49 | 0.074 | -0.023 | -6.617
-11 | -0.462 | 0.06869 | -0.024 | -6.729
-10.5 | -0.435 | 0.06336 | -0.024 | -6.863
-10 | -0.407 | 0.059 | -0.025 | -6.902
-9.5 | -0.38 | 0.05547 | -0.025 | -6.841
-9 | -0.352 | 0.05173 | -0.026 | -6.801
-8.5 | -0.322 | 0.0633 | -0.023 | -5.081
-8 | -0.294 | 0.05366 | -0.023 | -5.473
-7.5 | -0.266 | 0.04858 | -0.023 | -5.476
-7 | -0.239 | 0.04413 | -0.025 | -5.406
-6.5 | -0.211 | 0.04052 | -0.027 | -5.211
-6 | -0.184 | 0.03673 | -0.029 | -5.006
-5.5 | -0.154 | 0.04015 | -0.023 | -3.831
-5 | -0.187 | 0.0369 | -0.025 | -5.066
-4.5 | -0.212 | 0.00705 | -0.051 | -30.12
-4 | -0.161 | 0.00672 | -0.052 | -23.915
-3.5 | -0.099 | 0.00598 | -0.052 | -16.515
-3 | -0.033 | 0.00589 | -0.053 | -5.518
-2.5 | 0.035 | 0.00576 | -0.054 | 6.157
-2 | 0.104 | 0.00563 | -0.054 | 18.554
-1.5 | 0.174 | 0.00574 | -0.055 | 30.268
-1 | 0.243 | 0.00578 | -0.056 | 42.106
-0.5 | 0.313 | 0.00571 | -0.057 | 54.818
0 | 0.384 | 0.00664 | -0.057 | 57.871
0.5 | 0.454 | 0.00617 | -0.058 | 73.509
1 | 0.523 | 0.00625 | -0.059 | 83.648
1.5 | 0.592 | 0.00641 | -0.06 | 92.37
2 | 0.661 | 0.00662 | -0.06 | 99.901
2.5 | 0.73 | 0.00662 | -0.061 | 110.229
3 | 0.798 | 0.00678 | -0.062 | 117.763
3.5 | 0.866 | 0.00698 | -0.063 | 124.157
4 | 0.934 | 0.00713 | -0.064 | 130.962
4.5 | 1.002 | 0.00722 | -0.064 | 138.733
5 | 1.069 | 0.00729 | -0.065 | 146.595
5.5 | 1.133 | 0.00748 | -0.066 | 151.476
6 | 1.188 | 0.00951 | -0.067 | 124.894
6.5 | 1.233 | 0.01055 | -0.068 | 116.895
7 | 1.26 | 0.01135 | -0.068 | 110.992
7.5 | 1.236 | 0.01183 | -0.069 | 104.451
8 | 0.972 | 0.01337 | -0.07 | 72.695
8.5 | 0.781 | 0.0141 | -0.071 | 55.402
9 | 0.815 | 0.01584 | -0.072 | 51.47
9.5 | 0.824 | 0.0199 | -0.07 | 41.378
10 | 0.861 | 0.01918 | -0.072 | 44.885
10.5 | 0.877 | 0.02331 | -0.071 | 37.609
11 | 0.878 | 0.03231 | -0.068 | 27.174
11.5 | 0.885 | 0.04318 | -0.066 | 20.487
12 | 0.924 | 0.04002 | -0.068 | 23.083
12.5 | 0.947 | 0.04538 | -0.068 | 20.86
13 | 0.967 | 0.05259 | -0.067 | 18.383
13.5 | 0.98 | 0.06398 | -0.066 | 15.321
14 | 0.993 | 0.07441 | -0.064 | 13.342
14.5 | 1.021 | 0.0785 | -0.065 | 13.003
15 | 1.046 | 0.08572 | -0.065 | 12.197
15.5 | 1.057 | 0.10731 | -0.062 | 9.846
16 | 1.064 | 0.13414 | -0.058 | 7.93
16.5 | 1.085 | 0.1556 | -0.057 | 6.971
17 | 1.113 | 0.15943 | -0.058 | 6.984
17.5 | 1.142 | 0.16365 | -0.059 | 6.978
18 | 1.17 | 0.16705 | -0.06 | 7.003
18.5 | 1.197 | 0.17286 | -0.061 | 6.927
19 | 1.226 | 0.17659 | -0.062 | 6.943
19.5 | 1.254 | 0.18277 | -0.063 | 6.863
20 | 1.28 | 0.1936 | -0.064 | 6.611

## 144. Re 18M Mach 0.50 (2)
BIGFOIL.COM POLAR EXPORT
Ritz 3-30-10
Ritz 3-30-10 |  |  |  | Cl Max: | 1.4982 | at alpha= | 8.5 | deg
XFOIL ncrit=9 |  |  |  | L/D Max: | 188.918 | at alpha= | 5.5 | deg
Re: | 18000000 |  |  | Cd Min: | 0.26702 | at alpha= | -20 | deg
Mach: | 0.5 |  |  | Cl=0 at alpha= | -2.6468 | deg
|  |  |  | @ Cl=0.1, Cd= | 0.005639
|  |  |  | @ Cl=0.4, Cd= | 0.0054546
|  |  |  | @ Cl=0.6, Cd= | 0.0050739
alpha (deg) | Cl | Cd | Cm | Cl/Cd
-20 | -0.7252 | 0.26702 | 0.0503 | -2.7159
-19.5 | -0.7032 | 0.25911 | 0.0457 | -2.7139
-19 | -0.6816 | 0.25098 | 0.0412 | -2.7158
-18.5 | -0.6598 | 0.24309 | 0.0368 | -2.7142
-18 | -0.6397 | 0.23443 | 0.0323 | -2.7287
-17.5 | -0.6185 | 0.22658 | 0.0281 | -2.7297
-17 | -0.5984 | 0.21815 | 0.024 | -2.7431
-16.5 | -0.5797 | 0.20877 | 0.0199 | -2.7767
-16 | -0.5601 | 0.20066 | 0.0161 | -2.7913
-15.5 | -0.5413 | 0.19258 | 0.0124 | -2.8108
-15 | -0.5224 | 0.18541 | 0.0091 | -2.8175
-14.5 | -0.4988 | 0.17742 | 0.0041 | -2.8114
-14 | -0.4693 | 0.16951 | -0.0024 | -2.7686
-13.5 | -0.4379 | 0.15886 | -0.0113 | -2.7565
-13 | -0.4174 | 0.15247 | -0.0139 | -2.7376
-12.5 | -0.345 | 0.13629 | -0.0387 | -2.5314
-12 | -0.299 | 0.12515 | -0.053 | -2.3891
-11.5 | -0.2957 | 0.11294 | -0.0594 | -2.6182
-11 | -0.2855 | 0.10511 | -0.0629 | -2.7162
-10.5 | -0.277 | 0.09726 | -0.0664 | -2.848
-10 | -0.2633 | 0.0908 | -0.0694 | -2.8998
-9.5 | -0.2564 | 0.08334 | -0.0727 | -3.0766
-9 | -0.249 | 0.07632 | -0.076 | -3.2626
-8.5 | -0.2516 | 0.06815 | -0.0799 | -3.6919
-8 | -0.2616 | 0.05966 | -0.0843 | -4.3848
-7.5 | -0.2835 | 0.05218 | -0.0887 | -5.4331
-7 | -0.3022 | 0.04373 | -0.0905 | -6.9106
-6.5 | -0.3078 | 0.03561 | -0.0894 | -8.6436
-6 | -0.3065 | 0.02717 | -0.0857 | -11.2808
-5.5 | -0.2999 | 0.01854 | -0.0794 | -16.1758
-5 | -0.2957 | 0.00889 | -0.0711 | -33.2621
-4 | -0.1808 | 0.00618 | -0.0619 | -29.2557
-3.5 | -0.1145 | 0.00605 | -0.0596 | -18.9256
-3 | -0.0474 | 0.00587 | -0.0579 | -8.075
-2.5 | 0.0197 | 0.00574 | -0.0567 | 3.4321
-2 | 0.0861 | 0.00566 | -0.0556 | 15.212
-1.5 | 0.1524 | 0.00556 | -0.0548 | 27.4101
-1 | 0.2181 | 0.00553 | -0.0541 | 39.4394
-0.5 | 0.2841 | 0.00548 | -0.0536 | 51.8431
0 | 0.3494 | 0.00547 | -0.053 | 63.8757
0.5 | 0.4152 | 0.00545 | -0.0526 | 76.1835
1 | 0.4801 | 0.00547 | -0.052 | 87.7697
1.5 | 0.5396 | 0.00515 | -0.0505 | 104.7767
2 | 0.5985 | 0.00507 | -0.0489 | 118.0473
2.5 | 0.6564 | 0.00522 | -0.047 | 125.7471
3 | 0.716 | 0.00514 | -0.0452 | 139.2996
3.5 | 0.7739 | 0.00503 | -0.0428 | 153.8569
4 | 0.8327 | 0.00499 | -0.0403 | 166.8737
4.5 | 0.8954 | 0.00501 | -0.0384 | 178.7226
5 | 0.9794 | 0.00529 | -0.041 | 185.1418
5.5 | 1.0655 | 0.00564 | -0.0436 | 188.9184
6 | 1.1221 | 0.00713 | -0.0407 | 157.3773
6.5 | 1.1921 | 0.00786 | -0.0395 | 151.6667
7 | 1.2695 | 0.00846 | -0.0392 | 150.0591
7.5 | 1.3488 | 0.00909 | -0.0387 | 148.3828
8 | 1.4266 | 0.00993 | -0.0373 | 143.6657
8.5 | 1.4982 | 0.01136 | -0.0235 | 131.8838
9 | 1.4942 | 0.01384 | -0.0094 | 107.9624
9.5 | 1.4633 | 0.01772 | 0.0049 | 82.579
10 | 1.4276 | 0.02409 | 0.0126 | 59.2611
10.5 | 1.3891 | 0.03382 | 0.0124 | 41.0733
11 | 1.3507 | 0.04484 | 0.0093 | 30.1227
11.5 | 1.3089 | 0.05634 | 0.0058 | 23.2322
12 | 1.272 | 0.0678 | 0.002 | 18.7611
12.5 | 1.2383 | 0.07985 | -0.0028 | 15.5078
13 | 1.2038 | 0.09262 | -0.0083 | 12.9972
13.5 | 1.1765 | 0.1051 | -0.0139 | 11.1941

## 145. Re 20M Mach 0.00 (1)
BIGFOIL.COM POLAR EXPORT
Ritz 3-30-10
Ritz 3-30-10 |  |  |  | Cl Max: | 1.282 | at alpha= | 10 | deg
JavaFoil+Calcfoil stall+Eppler ext transition |  |  |  | L/D Max: | 153.736 | at alpha= | 6 | deg
Re: | 20000000 |  |  | Cd Min: | 0.00545 | at alpha= | -0.5 | deg
Mach: | 0 |  |  | Cl=0 at alpha= | -2.7583 | deg
|  |  |  | @ Cl=0.1, Cd= | 0.005796
|  |  |  | @ Cl=0.4, Cd= | 0.0060892
|  |  |  | @ Cl=0.6, Cd= | 0.0059215
alpha (deg) | Cl | Cd | Cm | Cl/Cd
-12.5 | -0.415 | 0.08047 | -0.018 | -5.159
-12 | -0.426 | 0.07535 | -0.019 | -5.652
-11.5 | -0.435 | 0.0709 | -0.019 | -6.129
-11 | -0.441 | 0.067 | -0.02 | -6.579
-10.5 | -0.444 | 0.06212 | -0.02 | -7.154
-10 | -0.444 | 0.05873 | -0.021 | -7.566
-9.5 | -0.441 | 0.05521 | -0.021 | -7.979
-9 | -0.432 | 0.05186 | -0.022 | -8.337
-8.5 | -0.42 | 0.04782 | -0.022 | -8.783
-8 | -0.405 | 0.04321 | -0.025 | -9.375
-7.5 | -0.466 | 0.00675 | -0.041 | -69.034
-7 | -0.433 | 0.0065 | -0.041 | -66.687
-6.5 | -0.395 | 0.00624 | -0.042 | -63.39
-6 | -0.352 | 0.00616 | -0.043 | -57.184
-5.5 | -0.305 | 0.00598 | -0.043 | -51.106
-5 | -0.255 | 0.00574 | -0.044 | -44.381
-4.5 | -0.201 | 0.00575 | -0.044 | -34.956
-4 | -0.145 | 0.00615 | -0.045 | -23.598
-3.5 | -0.087 | 0.00557 | -0.045 | -15.68
-3 | -0.029 | 0.00547 | -0.046 | -5.211
-2.5 | 0.031 | 0.00594 | -0.047 | 5.211
-2 | 0.091 | 0.00585 | -0.047 | 15.517
-1.5 | 0.151 | 0.00549 | -0.048 | 27.493
-1 | 0.211 | 0.00547 | -0.048 | 38.595
-0.5 | 0.271 | 0.00545 | -0.049 | 49.735
0 | 0.333 | 0.00574 | -0.05 | 58.05
0.5 | 0.393 | 0.00613 | -0.05 | 64.106
1 | 0.453 | 0.00578 | -0.051 | 78.369
1.5 | 0.513 | 0.00581 | -0.052 | 88.352
2 | 0.573 | 0.00589 | -0.052 | 97.256
2.5 | 0.633 | 0.00596 | -0.053 | 106.168
3 | 0.693 | 0.00608 | -0.054 | 113.93
3.5 | 0.752 | 0.00621 | -0.054 | 121.175
4 | 0.812 | 0.00632 | -0.055 | 128.399
4.5 | 0.871 | 0.00643 | -0.056 | 135.5
5 | 0.93 | 0.00649 | -0.056 | 143.143
5.5 | 0.988 | 0.00655 | -0.057 | 150.84
6 | 1.042 | 0.00678 | -0.058 | 153.736
6.5 | 1.094 | 0.00817 | -0.059 | 133.928
7 | 1.142 | 0.00844 | -0.059 | 135.389
7.5 | 1.185 | 0.00902 | -0.06 | 131.322
8 | 1.22 | 0.00945 | -0.061 | 129.145
8.5 | 1.249 | 0.00935 | -0.061 | 133.487
9 | 1.269 | 0.01013 | -0.062 | 125.209
9.5 | 1.28 | 0.01073 | -0.063 | 119.283
10 | 1.282 | 0.01137 | -0.064 | 112.791
10.5 | 1.276 | 0.01198 | -0.064 | 106.471
11 | 1.26 | 0.01269 | -0.065 | 99.255
11.5 | 1.236 | 0.0134 | -0.066 | 92.234
12 | 1.205 | 0.0142 | -0.067 | 84.838
12.5 | 1.167 | 0.0148 | -0.068 | 78.846
13 | 1.124 | 0.01571 | -0.068 | 71.576
13.5 | 1.077 | 0.01677 | -0.069 | 64.24
14 | 1.004 | 0.01905 | -0.068 | 52.706
14.5 | 0.946 | 0.02115 | -0.068 | 44.706
15 | 0.888 | 0.02382 | -0.068 | 37.261

## 146. Re 20M Mach 0.00 (2)
BIGFOIL.COM POLAR EXPORT
Ritz 3-30-10
Ritz 3-30-10 |  |  |  | Cl Max: | 1.8931 | at alpha= | 18.5 | deg
XFOIL ncrit=9 |  |  |  | L/D Max: | 173.84 | at alpha= | 5.5 | deg
Re: | 20000000 |  |  | Cd Min: | 0.05056 | at alpha= | 20 | deg
Mach: | 0 |  |  | Cl=0 at alpha= | -2.6854 | deg
|  |  |  | @ Cl=0.1, Cd= | 0.0054013
|  |  |  | @ Cl=0.4, Cd= | 0.0052615
|  |  |  | @ Cl=0.6, Cd= | 0.00477
alpha (deg) | Cl | Cd | Cm | Cl/Cd
-19 | -1.461 | 0.03538 | -0.0798 | -41.2945
-18.5 | -1.49 | 0.02958 | -0.0783 | -50.3719
-18 | -1.504 | 0.02686 | -0.0711 | -55.994
-17.5 | -1.5013 | 0.02451 | -0.0646 | -61.2525
-17 | -1.4755 | 0.02236 | -0.0618 | -65.9884
-16.5 | -1.4348 | 0.02039 | -0.0613 | -70.3678
-16 | -1.3917 | 0.01861 | -0.0609 | -74.7824
-15.5 | -1.3471 | 0.0167 | -0.0606 | -80.6647
-15 | -1.2978 | 0.01537 | -0.0605 | -84.4372
-14.5 | -1.2506 | 0.01378 | -0.0602 | -90.7547
-14 | -1.1983 | 0.01273 | -0.0603 | -94.132
-13.5 | -1.1449 | 0.01184 | -0.0605 | -96.6976
-13 | -1.1008 | 0.0111 | -0.0584 | -99.1712
-12.5 | -1.0475 | 0.0104 | -0.0583 | -100.7212
-12 | -0.973 | 0.00962 | -0.0629 | -101.1435
-11.5 | -0.9209 | 0.00927 | -0.0624 | -99.342
-11 | -0.8736 | 0.00891 | -0.0607 | -98.0471
-10.5 | -0.8251 | 0.00853 | -0.0592 | -96.7292
-10 | -0.7762 | 0.00822 | -0.0578 | -94.4282
-9.5 | -0.7277 | 0.008 | -0.0563 | -90.9625
-9 | -0.6771 | 0.00773 | -0.0553 | -87.5938
-8.5 | -0.6252 | 0.00745 | -0.0544 | -83.9195
-8 | -0.5725 | 0.00715 | -0.0537 | -80.0699
-7.5 | -0.5194 | 0.0069 | -0.053 | -75.2754
-7 | -0.4666 | 0.00654 | -0.0523 | -71.3456
-6.5 | -0.4128 | 0.00628 | -0.0518 | -65.7325
-6 | -0.3585 | 0.00609 | -0.0513 | -58.867
-5.5 | -0.3042 | 0.0059 | -0.0509 | -51.5593
-5 | -0.25 | 0.00572 | -0.0504 | -43.7063
-4.5 | -0.196 | 0.00565 | -0.0499 | -34.6903
-4 | -0.1436 | 0.00565 | -0.0491 | -25.4159
-3.5 | -0.0895 | 0.00563 | -0.0486 | -15.897
-3 | -0.0348 | 0.00554 | -0.0483 | -6.2816
-2.5 | 0.0205 | 0.00549 | -0.048 | 3.7341
-2 | 0.0758 | 0.00541 | -0.0478 | 14.0111
-1.5 | 0.1313 | 0.00539 | -0.0476 | 24.3599
-1 | 0.1867 | 0.00534 | -0.0474 | 34.9625
-0.5 | 0.2422 | 0.0053 | -0.0473 | 45.6981
0 | 0.2977 | 0.00529 | -0.0471 | 56.276
0.5 | 0.3532 | 0.00527 | -0.047 | 67.0209
1 | 0.408 | 0.00526 | -0.0468 | 77.5665
1.5 | 0.4606 | 0.00498 | -0.0462 | 92.49
2.5 | 0.5652 | 0.00477 | -0.0449 | 118.4906
3 | 0.6136 | 0.00477 | -0.0435 | 128.6373
3.5 | 0.6629 | 0.0047 | -0.0423 | 141.0426
4 | 0.7152 | 0.00471 | -0.0416 | 151.8471
4.5 | 0.7661 | 0.00475 | -0.0406 | 161.2842
5 | 0.815 | 0.00482 | -0.0392 | 169.0871
5.5 | 0.8692 | 0.005 | -0.039 | 173.84
6 | 0.9279 | 0.00597 | -0.0404 | 155.4271
6.5 | 0.9919 | 0.00655 | -0.0428 | 151.4351
7 | 1.0436 | 0.00696 | -0.0423 | 149.9425
7.5 | 1.1028 | 0.00733 | -0.0435 | 150.4502
8 | 1.1641 | 0.00773 | -0.0453 | 150.5951
8.5 | 1.225 | 0.00814 | -0.047 | 150.4914
9 | 1.283 | 0.00857 | -0.0481 | 149.7083
9.5 | 1.3391 | 0.00899 | -0.0489 | 148.9544
10 | 1.3941 | 0.00947 | -0.0494 | 147.2122
10.5 | 1.4358 | 0.01001 | -0.0471 | 143.4366
11 | 1.4785 | 0.01052 | -0.045 | 140.5418
11.5 | 1.52 | 0.01102 | -0.0427 | 137.931
12 | 1.5631 | 0.01156 | -0.0409 | 135.2163
12.5 | 1.6052 | 0.01221 | -0.039 | 131.466
13 | 1.6473 | 0.01284 | -0.0373 | 128.2944
13.5 | 1.688 | 0.01351 | -0.0354 | 124.9445
14 | 1.7264 | 0.01425 | -0.0331 | 121.1509
14.5 | 1.763 | 0.01506 | -0.0307 | 117.0651
15 | 1.7876 | 0.0159 | -0.0259 | 112.4277
15.5 | 1.8131 | 0.01684 | -0.0219 | 107.6663
16 | 1.8352 | 0.01802 | -0.0178 | 101.8424
16.5 | 1.8548 | 0.01947 | -0.0139 | 95.2645
17 | 1.8702 | 0.02136 | -0.0102 | 87.5562
17.5 | 1.8826 | 0.02372 | -0.0072 | 79.3676
18 | 1.8882 | 0.02697 | -0.0047 | 70.0111
18.5 | 1.8931 | 0.03077 | -0.0032 | 61.5242
19 | 1.89 | 0.03594 | -0.0028 | 52.5876
19.5 | 1.8766 | 0.04294 | -0.0038 | 43.7028
20 | 1.8607 | 0.05056 | -0.0055 | 36.8018

## 147. Re 20M Mach 0.10 (1)
BIGFOIL.COM POLAR EXPORT
Ritz 3-30-10
Ritz 3-30-10 |  |  |  | Cl Max: | 1.278 | at alpha= | 9.5 | deg
JavaFoil+Calcfoil stall+Eppler ext transition |  |  |  | L/D Max: | 152.875 | at alpha= | 6 | deg
Re: | 20000000 |  |  | Cd Min: | 0.00546 | at alpha= | -0.5 | deg
Mach: | 0.1 |  |  | Cl=0 at alpha= | -2.7583 | deg
|  |  |  | @ Cl=0.1, Cd= | 0.005841
|  |  |  | @ Cl=0.4, Cd= | 0.0061505
|  |  |  | @ Cl=0.6, Cd= | 0.005928
alpha (deg) | Cl | Cd | Cm | Cl/Cd
-12.5 | -0.387 | 0.08157 | -0.018 | -4.741
-12 | -0.4 | 0.07632 | -0.019 | -5.247
-11.5 | -0.412 | 0.07158 | -0.019 | -5.761
-11 | -0.422 | 0.06764 | -0.02 | -6.235
-10.5 | -0.428 | 0.06271 | -0.02 | -6.831
-10 | -0.431 | 0.05928 | -0.021 | -7.276
-9.5 | -0.43 | 0.0564 | -0.021 | -7.62
-9 | -0.425 | 0.05233 | -0.022 | -8.113
-8.5 | -0.414 | 0.04821 | -0.022 | -8.596
-8 | -0.399 | 0.0452 | -0.023 | -8.829
-7.5 | -0.463 | 0.00683 | -0.041 | -67.804
-7 | -0.432 | 0.00655 | -0.042 | -65.966
-6.5 | -0.395 | 0.0062 | -0.042 | -63.751
-6 | -0.353 | 0.00614 | -0.043 | -57.423
-5.5 | -0.306 | 0.00606 | -0.043 | -50.509
-5 | -0.256 | 0.00576 | -0.044 | -44.386
-4.5 | -0.202 | 0.00571 | -0.044 | -35.35
-4 | -0.146 | 0.00616 | -0.045 | -23.672
-3.5 | -0.088 | 0.00563 | -0.046 | -15.587
-3 | -0.029 | 0.00557 | -0.046 | -5.142
-2.5 | 0.031 | 0.00594 | -0.047 | 5.235
-2 | 0.091 | 0.0059 | -0.047 | 15.476
-1.5 | 0.152 | 0.0055 | -0.048 | 27.588
-1 | 0.212 | 0.00548 | -0.049 | 38.733
-0.5 | 0.273 | 0.00546 | -0.049 | 49.93
0 | 0.335 | 0.00575 | -0.05 | 58.226
0.5 | 0.395 | 0.00618 | -0.051 | 63.992
1 | 0.456 | 0.00582 | -0.051 | 78.246
1.5 | 0.516 | 0.00586 | -0.052 | 88.109
2 | 0.576 | 0.00588 | -0.053 | 97.915
2.5 | 0.636 | 0.006 | -0.053 | 106.013
3 | 0.696 | 0.00609 | -0.054 | 114.317
3.5 | 0.756 | 0.00619 | -0.055 | 122.113
4 | 0.816 | 0.00631 | -0.055 | 129.333
4.5 | 0.875 | 0.00641 | -0.056 | 136.417
5 | 0.934 | 0.00652 | -0.057 | 143.187
5.5 | 0.992 | 0.00654 | -0.057 | 151.705
6 | 1.047 | 0.00685 | -0.058 | 152.875
6.5 | 1.099 | 0.00818 | -0.059 | 134.383
7 | 1.147 | 0.00853 | -0.06 | 134.549
7.5 | 1.189 | 0.00913 | -0.06 | 130.252
8 | 1.224 | 0.00949 | -0.061 | 128.942
8.5 | 1.251 | 0.00947 | -0.062 | 132.059
9 | 1.269 | 0.01028 | -0.062 | 123.482
9.5 | 1.278 | 0.01088 | -0.063 | 117.516
10 | 1.277 | 0.01152 | -0.064 | 110.818
10.5 | 1.266 | 0.01216 | -0.065 | 104.111
11 | 1.246 | 0.0129 | -0.066 | 96.561
11.5 | 1.216 | 0.01364 | -0.066 | 89.147
12 | 1.179 | 0.0145 | -0.067 | 81.303
12.5 | 1.135 | 0.01518 | -0.068 | 74.789
13 | 1.086 | 0.0162 | -0.069 | 67.027
13.5 | 1.032 | 0.01746 | -0.069 | 59.117
14 | 0.95 | 0.01981 | -0.068 | 47.971
14.5 | 0.886 | 0.02218 | -0.068 | 39.967

## 148. Re 20M Mach 0.10 (2)
BIGFOIL.COM POLAR EXPORT
Ritz 3-30-10
Ritz 3-30-10 |  |  |  | Cl Max: | 1.8687 | at alpha= | 17.5 | deg
XFOIL ncrit=9 |  |  |  | L/D Max: | 174.571 | at alpha= | 5.5 | deg
Re: | 20000000 |  |  | Cd Min: | 0.06178 | at alpha= | 20 | deg
Mach: | 0.1 |  |  | Cl=0 at alpha= | -2.6843 | deg
|  |  |  | @ Cl=0.1, Cd= | 0.0054072
|  |  |  | @ Cl=0.4, Cd= | 0.0052619
|  |  |  | @ Cl=0.6, Cd= | 0.00479
alpha (deg) | Cl | Cd | Cm | Cl/Cd
-17 | -1.3713 | 0.03179 | -0.0781 | -43.1362
-16.5 | -1.4028 | 0.02771 | -0.0685 | -50.6243
-16 | -1.3825 | 0.02335 | -0.0669 | -59.2077
-15.5 | -1.3455 | 0.0205 | -0.066 | -65.6341
-15 | -1.3012 | 0.01831 | -0.0655 | -71.065
-14.5 | -1.2548 | 0.01641 | -0.0648 | -76.4656
-14 | -1.2076 | 0.01441 | -0.0642 | -83.8029
-13.5 | -1.1563 | 0.01288 | -0.0639 | -89.7748
-13 | -1.111 | 0.01199 | -0.0617 | -92.6606
-12.5 | -1.0593 | 0.01102 | -0.0609 | -96.1252
-12 | -0.985 | 0.0101 | -0.065 | -97.5248
-11.5 | -0.9292 | 0.00962 | -0.0648 | -96.5904
-11 | -0.8817 | 0.00921 | -0.0628 | -95.7329
-10.5 | -0.8328 | 0.00878 | -0.0611 | -94.8519
-10 | -0.7833 | 0.00843 | -0.0595 | -92.9181
-9.5 | -0.7343 | 0.00816 | -0.0578 | -89.9877
-9 | -0.6831 | 0.00787 | -0.0565 | -86.798
-8.5 | -0.6305 | 0.00756 | -0.0556 | -83.3995
-8 | -0.5773 | 0.00723 | -0.0547 | -79.8479
-7 | -0.47 | 0.00662 | -0.0531 | -70.997
-6.5 | -0.4161 | 0.00631 | -0.0525 | -65.9429
-6 | -0.3613 | 0.00611 | -0.0519 | -59.1326
-5.5 | -0.3064 | 0.00593 | -0.0514 | -51.6695
-5 | -0.2518 | 0.00573 | -0.0509 | -43.9442
-4.5 | -0.1975 | 0.00566 | -0.0503 | -34.894
-4 | -0.1448 | 0.00567 | -0.0495 | -25.5379
-3.5 | -0.0903 | 0.00564 | -0.0489 | -16.0106
-3 | -0.0351 | 0.00555 | -0.0486 | -6.3243
-2.5 | 0.0205 | 0.0055 | -0.0483 | 3.7273
-2 | 0.0762 | 0.00542 | -0.0481 | 14.059
-1.5 | 0.132 | 0.00539 | -0.0479 | 24.4898
-1 | 0.1877 | 0.00535 | -0.0477 | 35.0841
-0.5 | 0.2436 | 0.0053 | -0.0475 | 45.9623
0 | 0.2993 | 0.00529 | -0.0474 | 56.5784
0.5 | 0.3552 | 0.00527 | -0.0472 | 67.4004
1 | 0.4103 | 0.00526 | -0.047 | 78.0038
1.5 | 0.4632 | 0.00498 | -0.0463 | 93.012
2.5 | 0.5682 | 0.00479 | -0.045 | 118.6221
3 | 0.6168 | 0.00479 | -0.0436 | 128.7683
3.5 | 0.6665 | 0.00471 | -0.0423 | 141.5074
4 | 0.7192 | 0.00472 | -0.0416 | 152.3729
4.5 | 0.7704 | 0.00475 | -0.0406 | 162.1895
5 | 0.8196 | 0.00483 | -0.0392 | 169.6894
5.5 | 0.8746 | 0.00501 | -0.0391 | 174.5709
6 | 0.9342 | 0.00602 | -0.0406 | 155.1827
6.5 | 0.9983 | 0.00659 | -0.0428 | 151.4871
7 | 1.0504 | 0.007 | -0.0422 | 150.0571
7.5 | 1.1103 | 0.00738 | -0.0435 | 150.4472
8 | 1.1721 | 0.00778 | -0.0452 | 150.6555
8.5 | 1.2334 | 0.00821 | -0.0468 | 150.2314
9 | 1.292 | 0.00864 | -0.0479 | 149.537
9.5 | 1.3486 | 0.00907 | -0.0485 | 148.688
10 | 1.402 | 0.0096 | -0.0485 | 146.0417
10.5 | 1.4448 | 0.01013 | -0.0461 | 142.6259
11 | 1.4875 | 0.01065 | -0.0438 | 139.6714
11.5 | 1.5295 | 0.01118 | -0.0415 | 136.8068
12 | 1.5732 | 0.01174 | -0.0396 | 134.0034
12.5 | 1.6153 | 0.01244 | -0.0375 | 129.8473
13 | 1.6574 | 0.0131 | -0.0355 | 126.5191
13.5 | 1.6979 | 0.01381 | -0.0333 | 122.9471
14 | 1.7356 | 0.01462 | -0.0307 | 118.7141
14.5 | 1.767 | 0.01546 | -0.027 | 114.295
15 | 1.791 | 0.01641 | -0.0221 | 109.1408
15.5 | 1.8154 | 0.01751 | -0.0179 | 103.6779
16 | 1.8356 | 0.01892 | -0.0137 | 97.019
16.5 | 1.8514 | 0.02077 | -0.0097 | 89.1382
17 | 1.8648 | 0.02307 | -0.0063 | 80.8322
17.5 | 1.8687 | 0.02646 | -0.0033 | 70.6236
18 | 1.8542 | 0.03217 | -0.0014 | 57.6376
18.5 | 1.8644 | 0.03622 | -0.0013 | 51.4743
19 | 1.8534 | 0.04314 | -0.0024 | 42.9624
19.5 | 1.8096 | 0.05438 | -0.0052 | 33.2769
20 | 1.7988 | 0.06178 | -0.0072 | 29.1162

## 149. Re 20M Mach 0.25 (1)
BIGFOIL.COM POLAR EXPORT
Ritz 3-30-10
Ritz 3-30-10 |  |  |  | Cl Max: | 1.263 | at alpha= | 9 | deg
JavaFoil+Calcfoil stall+Eppler ext transition |  |  |  | L/D Max: | 153.308 | at alpha= | 6 | deg
Re: | 20000000 |  |  | Cd Min: | 0.00547 | at alpha= | -0.5 | deg
Mach: | 0.25 |  |  | Cl=0 at alpha= | -2.7623 | deg
|  |  |  | @ Cl=0.1, Cd= | 0.0058803
|  |  |  | @ Cl=0.4, Cd= | 0.0062093
|  |  |  | @ Cl=0.6, Cd= | 0.02563
alpha (deg) | Cl | Cd | Cm | Cl/Cd
-11.5 | -0.203 | 0.07332 | -0.019 | -2.771
-11 | -0.247 | 0.06988 | -0.02 | -3.533
-10.5 | -0.284 | 0.06599 | -0.019 | -4.303
-10 | -0.315 | 0.06314 | -0.02 | -4.985
-9.5 | -0.339 | 0.05954 | -0.02 | -5.69
-9 | -0.356 | 0.0553 | -0.021 | -6.431
-8.5 | -0.365 | 0.05093 | -0.021 | -7.157
-8 | -0.365 | 0.04745 | -0.022 | -7.693
-7.5 | -0.357 | 0.04399 | -0.023 | -8.126
-7 | -0.344 | 0.03891 | -0.026 | -8.843
-6.5 | -0.389 | 0.00636 | -0.043 | -61.225
-6 | -0.352 | 0.00629 | -0.044 | -56.038
-5.5 | -0.309 | 0.00619 | -0.044 | -49.856
-5 | -0.259 | 0.00586 | -0.045 | -44.28
-4.5 | -0.206 | 0.00567 | -0.046 | -36.306
-4 | -0.149 | 0.00574 | -0.046 | -25.959
-3.5 | -0.09 | 0.00563 | -0.047 | -15.978
-3 | -0.029 | 0.00557 | -0.047 | -5.28
-2.5 | 0.032 | 0.00596 | -0.048 | 5.355
-2 | 0.094 | 0.00592 | -0.049 | 15.838
-1.5 | 0.156 | 0.00551 | -0.049 | 28.269
-1 | 0.218 | 0.0055 | -0.05 | 39.641
-0.5 | 0.28 | 0.00547 | -0.051 | 51.171
0 | 0.344 | 0.00583 | -0.051 | 58.972
0.5 | 0.406 | 0.00625 | -0.052 | 64.953
1 | 0.468 | 0.0059 | -0.053 | 79.367
1.5 | 0.53 | 0.00594 | -0.053 | 89.186
2 | 0.592 | 0.00597 | -0.054 | 99.187
2.5 | 0.654 | 0.0061 | -0.055 | 107.219
3 | 0.715 | 0.00619 | -0.055 | 115.575
3.5 | 0.777 | 0.00631 | -0.056 | 123.078
4 | 0.838 | 0.00643 | -0.057 | 130.295
4.5 | 0.899 | 0.00654 | -0.058 | 137.36
5 | 0.959 | 0.00647 | -0.058 | 148.269
5.5 | 1.019 | 0.00668 | -0.059 | 152.596
6 | 1.074 | 0.00701 | -0.06 | 153.308
6.5 | 1.126 | 0.00833 | -0.061 | 135.209
7 | 1.174 | 0.00885 | -0.061 | 132.632
7.5 | 1.213 | 0.00949 | -0.062 | 127.848
8 | 1.242 | 0.00996 | -0.063 | 124.704
8.5 | 1.259 | 0.01005 | -0.063 | 125.319
9 | 1.263 | 0.01098 | -0.064 | 114.996
9.5 | 1.252 | 0.01174 | -0.065 | 106.651
10 | 1.225 | 0.01248 | -0.066 | 98.175
10.5 | 1.181 | 0.01328 | -0.067 | 88.897
11 | 1.12 | 0.01423 | -0.067 | 78.71
11.5 | 1.043 | 0.01523 | -0.068 | 68.464
12 | 0.952 | 0.01621 | -0.069 | 58.718
12.5 | 0.849 | 0.01698 | -0.07 | 49.988
13 | 0.716 | 0.0198 | -0.068 | 36.17
13.5 | 0.593 | 0.02223 | -0.068 | 26.693
14 | 0.464 | 0.02563 | -0.068 | 18.125

## 150. Re 20M Mach 0.25 (2)
BIGFOIL.COM POLAR EXPORT
Ritz 3-30-10
Ritz 3-30-10 |  |  |  | Cl Max: | 1.7654 | at alpha= | 15 | deg
XFOIL ncrit=9 |  |  |  | L/D Max: | 177.682 | at alpha= | 5.5 | deg
Re: | 20000000 |  |  | Cd Min: | 0.14224 | at alpha= | -14 | deg
Mach: | 0.25 |  |  | Cl=0 at alpha= | -2.6783 | deg
|  |  |  | @ Cl=0.1, Cd= | 0.0054248
|  |  |  | @ Cl=0.4, Cd= | 0.00529
|  |  |  | @ Cl=0.6, Cd= | 0.0048529
alpha (deg) | Cl | Cd | Cm | Cl/Cd
-14 | -0.518 | 0.14224 | -0.0072 | -3.6417
-13.5 | -0.4817 | 0.1344 | -0.0163 | -3.5841
-13 | -0.548 | 0.11 | -0.0266 | -4.9818
-11.5 | -0.8638 | 0.02478 | -0.0892 | -34.8588
-11 | -0.9004 | 0.01462 | -0.0793 | -61.5869
-10.5 | -0.865 | 0.01198 | -0.0744 | -72.2037
-10 | -0.818 | 0.01072 | -0.0708 | -76.306
-9.5 | -0.7686 | 0.00979 | -0.0675 | -78.5087
-9 | -0.7154 | 0.00907 | -0.0649 | -78.8754
-8 | -0.6042 | 0.00787 | -0.0609 | -76.7726
-7.5 | -0.5476 | 0.00745 | -0.0593 | -73.5034
-7 | -0.4907 | 0.00704 | -0.0579 | -69.7017
-6.5 | -0.4336 | 0.00666 | -0.0566 | -65.1051
-6 | -0.3771 | 0.00629 | -0.0554 | -59.9523
-5.5 | -0.3196 | 0.00606 | -0.0544 | -52.7393
-5 | -0.262 | 0.00587 | -0.0536 | -44.6337
-4.5 | -0.2059 | 0.00572 | -0.0526 | -35.9965
-4 | -0.1509 | 0.00576 | -0.0515 | -26.1979
-3.5 | -0.0944 | 0.00568 | -0.0507 | -16.6197
-3 | -0.037 | 0.00559 | -0.0502 | -6.619
-2.5 | 0.0205 | 0.00552 | -0.0498 | 3.7138
-2 | 0.0781 | 0.00544 | -0.0494 | 14.3566
-1.5 | 0.1359 | 0.0054 | -0.0492 | 25.1667
-1 | 0.1933 | 0.00536 | -0.0489 | 36.0634
-0.5 | 0.2511 | 0.00531 | -0.0487 | 47.2881
0 | 0.3087 | 0.00531 | -0.0485 | 58.1356
0.5 | 0.3663 | 0.00529 | -0.0483 | 69.2439
1 | 0.4232 | 0.00529 | -0.048 | 80
1.5 | 0.4773 | 0.00501 | -0.0472 | 95.2695
2 | 0.531 | 0.00479 | -0.0464 | 110.8559
2.5 | 0.5852 | 0.00485 | -0.0456 | 120.6598
3 | 0.6353 | 0.00486 | -0.0441 | 130.7202
3.5 | 0.6869 | 0.00477 | -0.0427 | 144.0042
4 | 0.7412 | 0.00478 | -0.0418 | 155.0628
4.5 | 0.7945 | 0.0048 | -0.0407 | 165.5208
5 | 0.8452 | 0.00488 | -0.039 | 173.1967
5.5 | 0.9044 | 0.00509 | -0.0392 | 177.6817
6 | 0.9692 | 0.00622 | -0.0412 | 155.8199
6.5 | 1.0332 | 0.00677 | -0.0426 | 152.6145
7 | 1.0884 | 0.0072 | -0.0419 | 151.1667
7.5 | 1.1519 | 0.00762 | -0.043 | 151.168
8 | 1.2167 | 0.00808 | -0.0444 | 150.5817
8.5 | 1.2807 | 0.00857 | -0.0455 | 149.4399
9 | 1.3422 | 0.00906 | -0.0461 | 148.1457
9.5 | 1.4011 | 0.00966 | -0.0461 | 145.0414
10 | 1.4478 | 0.01024 | -0.0434 | 141.3867
10.5 | 1.4929 | 0.01082 | -0.0403 | 137.976
11 | 1.5352 | 0.01152 | -0.0367 | 133.2639
11.5 | 1.5806 | 0.01221 | -0.0339 | 129.4513
12 | 1.6258 | 0.01294 | -0.031 | 125.6414
12.5 | 1.664 | 0.01403 | -0.027 | 118.603
13 | 1.7013 | 0.01499 | -0.0229 | 113.4957
13.5 | 1.727 | 0.01603 | -0.0169 | 107.7355
14 | 1.7481 | 0.01751 | -0.011 | 99.8344
14.5 | 1.7636 | 0.01949 | -0.0053 | 90.4874
15 | 1.7654 | 0.02271 | 0.0001 | 77.7367
15.5 | 1.7623 | 0.02709 | 0.0037 | 65.0535
16 | 1.7456 | 0.03387 | 0.0047 | 51.5382
16.5 | 1.7171 | 0.0433 | 0.0027 | 39.6559
17 | 1.6827 | 0.05372 | -0.0001 | 31.3235
17.5 | 1.6449 | 0.06498 | -0.0037 | 25.3139
18 | 1.6026 | 0.07749 | -0.0084 | 20.6814
18.5 | 1.566 | 0.08967 | -0.0132 | 17.464
19 | 1.522 | 0.10322 | -0.019 | 14.7452
19.5 | 1.4808 | 0.11662 | -0.0251 | 12.6977
20 | 1.4474 | 0.12931 | -0.0312 | 11.1933

## 151. Re 20M Mach 0.50 (1)
BIGFOIL.COM POLAR EXPORT
Ritz 3-30-10
Ritz 3-30-10 |  |  |  | Cl Max: | 1.28 | at alpha= | 20 | deg
JavaFoil+Calcfoil stall+Eppler ext transition |  |  |  | L/D Max: | 153.566 | at alpha= | 5.5 | deg
Re: | 20000000 |  |  | Cd Min: | 0.00566 | at alpha= | -1 | deg
Mach: | 0.5 |  |  | Cl=0 at alpha= | -2.7574 | deg
|  |  |  | @ Cl=0.1, Cd= | 0.0061829
|  |  |  | @ Cl=0.4, Cd= | 0.0062094
|  |  |  | @ Cl=0.6, Cd= | 0.0061575
alpha (deg) | Cl | Cd | Cm | Cl/Cd
-20 | -0.96 | 0.14943 | -0.023 | -6.423
-19.5 | -0.932 | 0.1446 | -0.023 | -6.448
-19 | -0.904 | 0.14094 | -0.023 | -6.417
-18.5 | -0.876 | 0.13865 | -0.023 | -6.315
-18 | -0.847 | 0.13535 | -0.022 | -6.255
-17.5 | -0.818 | 0.13187 | -0.022 | -6.202
-17 | -0.79 | 0.12895 | -0.021 | -6.128
-16.5 | -0.763 | 0.12369 | -0.022 | -6.17
-16 | -0.737 | 0.10988 | -0.022 | -6.703
-15.5 | -0.709 | 0.10574 | -0.022 | -6.709
-15 | -0.682 | 0.10136 | -0.022 | -6.73
-14.5 | -0.655 | 0.09756 | -0.022 | -6.713
-14 | -0.628 | 0.09218 | -0.022 | -6.808
-13.5 | -0.6 | 0.09031 | -0.023 | -6.646
-13 | -0.573 | 0.08991 | -0.023 | -6.37
-12.5 | -0.545 | 0.08308 | -0.023 | -6.563
-12 | -0.517 | 0.07876 | -0.023 | -6.57
-11.5 | -0.49 | 0.07367 | -0.023 | -6.648
-11 | -0.462 | 0.06773 | -0.024 | -6.826
-10.5 | -0.435 | 0.06293 | -0.024 | -6.91
-10 | -0.407 | 0.05918 | -0.025 | -6.882
-9.5 | -0.38 | 0.0553 | -0.025 | -6.864
-9 | -0.353 | 0.05014 | -0.027 | -7.049
-8.5 | -0.322 | 0.06222 | -0.023 | -5.169
-8 | -0.294 | 0.05375 | -0.023 | -5.465
-7.5 | -0.266 | 0.04828 | -0.024 | -5.511
-7 | -0.239 | 0.04386 | -0.025 | -5.442
-6.5 | -0.211 | 0.04031 | -0.027 | -5.239
-6 | -0.185 | 0.03572 | -0.03 | -5.169
-5.5 | -0.154 | 0.04005 | -0.023 | -3.841
-5 | -0.187 | 0.03685 | -0.025 | -5.073
-4.5 | -0.212 | 0.00701 | -0.051 | -30.294
-4 | -0.161 | 0.00611 | -0.052 | -26.3
-3.5 | -0.099 | 0.00594 | -0.052 | -16.646
-3 | -0.033 | 0.0058 | -0.053 | -5.608
-2.5 | 0.035 | 0.00623 | -0.054 | 5.693
-2 | 0.104 | 0.00618 | -0.054 | 16.912
-1.5 | 0.174 | 0.0057 | -0.055 | 30.509
-1 | 0.243 | 0.00566 | -0.056 | 43.003
-0.5 | 0.313 | 0.00566 | -0.057 | 55.303
0 | 0.384 | 0.00607 | -0.057 | 63.289
0.5 | 0.454 | 0.00668 | -0.058 | 67.949
1 | 0.523 | 0.00617 | -0.059 | 84.79
1.5 | 0.592 | 0.00611 | -0.06 | 96.933
2 | 0.661 | 0.00652 | -0.06 | 101.364
2.5 | 0.73 | 0.00652 | -0.061 | 111.945
3 | 0.798 | 0.00668 | -0.062 | 119.509
3.5 | 0.866 | 0.00689 | -0.063 | 125.714
4 | 0.934 | 0.00705 | -0.064 | 132.525
4.5 | 1.002 | 0.0072 | -0.064 | 139.072
5 | 1.069 | 0.00736 | -0.065 | 145.239
5.5 | 1.133 | 0.00738 | -0.066 | 153.566
6 | 1.188 | 0.00938 | -0.067 | 126.701
6.5 | 1.233 | 0.01041 | -0.068 | 118.422
7 | 1.26 | 0.01121 | -0.068 | 112.354
7.5 | 1.236 | 0.01215 | -0.069 | 101.695
8 | 0.972 | 0.01309 | -0.07 | 74.25
8.5 | 0.781 | 0.01385 | -0.071 | 56.395
9 | 0.815 | 0.01555 | -0.072 | 52.452
9.5 | 0.826 | 0.01932 | -0.071 | 42.745
10 | 0.883 | 0.01825 | -0.074 | 48.404
10.5 | 0.879 | 0.02255 | -0.071 | 38.994
11 | 0.883 | 0.03074 | -0.069 | 28.709
11.5 | 0.887 | 0.04185 | -0.066 | 21.199
12 | 0.927 | 0.03864 | -0.068 | 23.982
12.5 | 0.949 | 0.04405 | -0.068 | 21.54
13 | 0.969 | 0.05108 | -0.068 | 18.972
13.5 | 0.982 | 0.06278 | -0.066 | 15.641
14 | 0.98 | 0.08408 | -0.062 | 11.659
14.5 | 1.012 | 0.08615 | -0.063 | 11.747
15 | 1.039 | 0.09224 | -0.063 | 11.262
15.5 | 1.051 | 0.11321 | -0.061 | 9.286
16 | 1.063 | 0.1377 | -0.057 | 7.721
16.5 | 1.084 | 0.15861 | -0.056 | 6.837
17 | 1.113 | 0.16234 | -0.058 | 6.857
17.5 | 1.142 | 0.16603 | -0.059 | 6.875
18 | 1.17 | 0.17019 | -0.06 | 6.872
18.5 | 1.197 | 0.17486 | -0.061 | 6.846
19 | 1.225 | 0.17981 | -0.062 | 6.815
19.5 | 1.254 | 0.18595 | -0.063 | 6.743
20 | 1.28 | 0.19577 | -0.064 | 6.536

## 152. Re 20M Mach 0.50 (2)
BIGFOIL.COM POLAR EXPORT
Ritz 3-30-10
Ritz 3-30-10 |  |  |  | Cl Max: | 1.4738 | at alpha= | 9 | deg
XFOIL ncrit=9 |  |  |  | L/D Max: | 191.252 | at alpha= | 5.5 | deg
Re: | 20000000 |  |  | Cd Min: | 0.23449 | at alpha= | -18 | deg
Mach: | 0.5 |  |  | Cl=0 at alpha= | -2.6464 | deg
|  |  |  | @ Cl=0.1, Cd= | 0.0055514
|  |  |  | @ Cl=0.4, Cd= | 0.0053824
|  |  |  | @ Cl=0.6, Cd= | 0.0051528
alpha (deg) | Cl | Cd | Cm | Cl/Cd
-20 | -0.5054 | 0.22106 | 0.031 | -2.2863
-19.5 | -0.489 | 0.2139 | 0.0266 | -2.2861
-19 | -0.4722 | 0.20691 | 0.0221 | -2.2822
-18.5 | -0.4553 | 0.1999 | 0.0176 | -2.2776
-18 | -0.6398 | 0.23449 | 0.0323 | -2.7285
-17.5 | -0.6185 | 0.22666 | 0.0282 | -2.7288
-17 | -0.6003 | 0.21647 | 0.0238 | -2.7731
-16.5 | -0.5802 | 0.20849 | 0.0199 | -2.7829
-16 | -0.5605 | 0.20055 | 0.0161 | -2.7948
-15.5 | -0.5409 | 0.19294 | 0.0126 | -2.8035
-14.5 | -0.4923 | 0.17641 | 0.0017 | -2.7907
-14 | -0.4549 | 0.16751 | -0.0074 | -2.7157
-13.5 | -0.4518 | 0.16071 | -0.0063 | -2.8113
-13 | -0.3544 | 0.14467 | -0.036 | -2.4497
-12.5 | -0.3233 | 0.13317 | -0.047 | -2.4277
-12 | -0.3038 | 0.12131 | -0.0562 | -2.5043
-11.5 | -0.2957 | 0.11251 | -0.06 | -2.6282
-11 | -0.2864 | 0.10453 | -0.0635 | -2.7399
-10.5 | -0.2779 | 0.09674 | -0.067 | -2.8726
-10 | -0.2641 | 0.09033 | -0.0699 | -2.9237
-9.5 | -0.2578 | 0.08278 | -0.0734 | -3.1143
-9 | -0.2511 | 0.07569 | -0.0766 | -3.3175
-8 | -0.2665 | 0.0588 | -0.0852 | -4.5323
-7.5 | -0.2633 | 0.05391 | -0.0883 | -4.8841
-7 | -0.3015 | 0.04372 | -0.0907 | -6.8962
-6.5 | -0.3128 | 0.03479 | -0.0895 | -8.9911
-6 | -0.3109 | 0.02648 | -0.0855 | -11.7409
-5.5 | -0.3037 | 0.01792 | -0.0791 | -16.9475
-5 | -0.2983 | 0.00854 | -0.0708 | -34.9297
-4.5 | -0.2464 | 0.00639 | -0.0652 | -38.5603
-3.5 | -0.1148 | 0.00595 | -0.0596 | -19.2941
-3 | -0.0476 | 0.00578 | -0.0579 | -8.2353
-2.5 | 0.0197 | 0.00566 | -0.0567 | 3.4806
-2 | 0.0863 | 0.00557 | -0.0557 | 15.4937
-1.5 | 0.1525 | 0.00548 | -0.0548 | 27.8285
-1 | 0.2185 | 0.00544 | -0.0542 | 40.1654
-0.5 | 0.2843 | 0.00541 | -0.0536 | 52.5508
0 | 0.3499 | 0.00539 | -0.0531 | 64.9165
0.5 | 0.4154 | 0.00538 | -0.0527 | 77.2119
1 | 0.4806 | 0.0054 | -0.0522 | 89
1.5 | 0.541 | 0.00515 | -0.0508 | 105.0485
2 | 0.5983 | 0.00515 | -0.0489 | 116.1748
2.5 | 0.6582 | 0.00525 | -0.0473 | 125.3714
3 | 0.7182 | 0.00512 | -0.0456 | 140.2734
3.5 | 0.7777 | 0.00504 | -0.0435 | 154.3056
4 | 0.8401 | 0.00504 | -0.0419 | 166.6865
4.5 | 0.8994 | 0.00503 | -0.0393 | 178.8072
5 | 0.9669 | 0.00517 | -0.0382 | 187.0213
5.5 | 1.0538 | 0.00551 | -0.041 | 191.2523
6.5 | 1.1882 | 0.0077 | -0.0386 | 154.3117
7 | 1.265 | 0.00829 | -0.0381 | 152.5935
7.5 | 1.3438 | 0.00889 | -0.0376 | 151.1586
8 | 1.4227 | 0.00968 | -0.0364 | 146.9731
8.5 | 1.4734 | 0.01122 | -0.0298 | 131.3191
9 | 1.4738 | 0.01372 | -0.0157 | 107.4198
9.5 | 1.4433 | 0.01739 | -0.0007 | 82.996
10 | 1.4107 | 0.02344 | 0.0071 | 60.1834
10.5 | 1.3693 | 0.03353 | 0.0067 | 40.8381
11 | 1.3387 | 0.04373 | 0.0041 | 30.6129
11.5 | 1.2956 | 0.05506 | 0.0008 | 23.5307
12 | 1.2556 | 0.06671 | -0.0034 | 18.8218
12.5 | 1.2214 | 0.07852 | -0.0083 | 15.5553
13 | 1.1848 | 0.09114 | -0.0139 | 12.9998
13.5 | 1.1544 | 0.10364 | -0.0198 | 11.1386
14 | 1.1244 | 0.11665 | -0.0261 | 9.6391