## index
index | Re | Mach | Datasource
1 | 50000 | 0 | JavaFoil+Calcfoil stall+Eppler ext transition
2 | 50000 | 0 | XFOIL ncrit=9
3 | 50000 | 0.1 | JavaFoil+Calcfoil stall+Eppler ext transition
4 | 50000 | 0.1 | XFOIL ncrit=9
5 | 50000 | 0.25 | JavaFoil+Calcfoil stall+Eppler ext transition
6 | 50000 | 0.25 | XFOIL ncrit=9
7 | 50000 | 0.5 | JavaFoil+Calcfoil stall+Eppler ext transition
8 | 50000 | 0.5 | XFOIL ncrit=9
9 | 100000 | 0 | JavaFoil+Calcfoil stall+Eppler ext transition
10 | 100000 | 0 | XFOIL ncrit=9
11 | 100000 | 0.1 | JavaFoil+Calcfoil stall+Eppler ext transition
12 | 100000 | 0.1 | XFOIL ncrit=9
13 | 100000 | 0.25 | JavaFoil+Calcfoil stall+Eppler ext transition
14 | 100000 | 0.25 | XFOIL ncrit=9
15 | 100000 | 0.5 | JavaFoil+Calcfoil stall+Eppler ext transition
16 | 100000 | 0.5 | XFOIL ncrit=9
17 | 250000 | 0 | JavaFoil+Calcfoil stall+Eppler ext transition
18 | 250000 | 0 | XFOIL ncrit=9
19 | 250000 | 0.1 | JavaFoil+Calcfoil stall+Eppler ext transition
20 | 250000 | 0.1 | XFOIL ncrit=9
21 | 250000 | 0.25 | JavaFoil+Calcfoil stall+Eppler ext transition
22 | 250000 | 0.25 | XFOIL ncrit=9
23 | 250000 | 0.5 | JavaFoil+Calcfoil stall+Eppler ext transition
24 | 250000 | 0.5 | XFOIL ncrit=9
25 | 500000 | 0 | JavaFoil+Calcfoil stall+Eppler ext transition
26 | 500000 | 0 | XFOIL ncrit=9
27 | 500000 | 0.1 | JavaFoil+Calcfoil stall+Eppler ext transition
28 | 500000 | 0.1 | XFOIL ncrit=9
29 | 500000 | 0.25 | JavaFoil+Calcfoil stall+Eppler ext transition
30 | 500000 | 0.25 | XFOIL ncrit=9
31 | 500000 | 0.5 | JavaFoil+Calcfoil stall+Eppler ext transition
32 | 500000 | 0.5 | XFOIL ncrit=9
33 | 750000 | 0 | JavaFoil+Calcfoil stall+Eppler ext transition
34 | 750000 | 0 | XFOIL ncrit=9
35 | 750000 | 0.1 | JavaFoil+Calcfoil stall+Eppler ext transition
36 | 750000 | 0.1 | XFOIL ncrit=9
37 | 750000 | 0.25 | JavaFoil+Calcfoil stall+Eppler ext transition
38 | 750000 | 0.25 | XFOIL ncrit=9
39 | 750000 | 0.5 | JavaFoil+Calcfoil stall+Eppler ext transition
40 | 750000 | 0.5 | XFOIL ncrit=9
41 | 1000000 | 0 | JavaFoil+Calcfoil stall+Eppler ext transition
42 | 1000000 | 0 | XFOIL ncrit=9
43 | 1000000 | 0.1 | JavaFoil+Calcfoil stall+Eppler ext transition
44 | 1000000 | 0.1 | XFOIL ncrit=9
45 | 1000000 | 0.25 | JavaFoil+Calcfoil stall+Eppler ext transition
46 | 1000000 | 0.25 | XFOIL ncrit=9
47 | 1000000 | 0.5 | JavaFoil+Calcfoil stall+Eppler ext transition
48 | 1000000 | 0.5 | XFOIL ncrit=9
49 | 2000000 | 0 | JavaFoil+Calcfoil stall+Eppler ext transition
50 | 2000000 | 0 | XFOIL ncrit=9
51 | 2000000 | 0.1 | JavaFoil+Calcfoil stall+Eppler ext transition
52 | 2000000 | 0.1 | XFOIL ncrit=9
53 | 2000000 | 0.25 | JavaFoil+Calcfoil stall+Eppler ext transition
54 | 2000000 | 0.25 | XFOIL ncrit=9
55 | 2000000 | 0.5 | JavaFoil+Calcfoil stall+Eppler ext transition
56 | 2000000 | 0.5 | XFOIL ncrit=9
57 | 3000000 | 0 | JavaFoil+Calcfoil stall+Eppler ext transition
58 | 3000000 | 0 | XFOIL ncrit=9
59 | 3000000 | 0.1 | JavaFoil+Calcfoil stall+Eppler ext transition
60 | 3000000 | 0.1 | XFOIL ncrit=9
61 | 3000000 | 0.25 | JavaFoil+Calcfoil stall+Eppler ext transition
62 | 3000000 | 0.25 | XFOIL ncrit=9
63 | 3000000 | 0.5 | JavaFoil+Calcfoil stall+Eppler ext transition
64 | 3000000 | 0.5 | XFOIL ncrit=9
65 | 4000000 | 0 | JavaFoil+Calcfoil stall+Eppler ext transition
66 | 4000000 | 0 | XFOIL ncrit=9
67 | 4000000 | 0.1 | JavaFoil+Calcfoil stall+Eppler ext transition
68 | 4000000 | 0.1 | XFOIL ncrit=9
69 | 4000000 | 0.25 | JavaFoil+Calcfoil stall+Eppler ext transition
70 | 4000000 | 0.25 | XFOIL ncrit=9
71 | 4000000 | 0.5 | JavaFoil+Calcfoil stall+Eppler ext transition
72 | 4000000 | 0.5 | XFOIL ncrit=9
73 | 5000000 | 0 | JavaFoil+Calcfoil stall+Eppler ext transition
74 | 5000000 | 0 | XFOIL ncrit=9
75 | 5000000 | 0.1 | JavaFoil+Calcfoil stall+Eppler ext transition
76 | 5000000 | 0.1 | XFOIL ncrit=9
77 | 5000000 | 0.25 | JavaFoil+Calcfoil stall+Eppler ext transition
78 | 5000000 | 0.25 | XFOIL ncrit=9
79 | 5000000 | 0.5 | JavaFoil+Calcfoil stall+Eppler ext transition
80 | 5000000 | 0.5 | XFOIL ncrit=9
81 | 6000000 | 0 | JavaFoil+Calcfoil stall+Eppler ext transition
82 | 6000000 | 0 | XFOIL ncrit=9
83 | 6000000 | 0.1 | JavaFoil+Calcfoil stall+Eppler ext transition
84 | 6000000 | 0.1 | XFOIL ncrit=9
85 | 6000000 | 0.25 | JavaFoil+Calcfoil stall+Eppler ext transition
86 | 6000000 | 0.25 | XFOIL ncrit=9
87 | 6000000 | 0.5 | JavaFoil+Calcfoil stall+Eppler ext transition
88 | 6000000 | 0.5 | XFOIL ncrit=9
89 | 7000000 | 0 | JavaFoil+Calcfoil stall+Eppler ext transition
90 | 7000000 | 0 | XFOIL ncrit=9
91 | 7000000 | 0.1 | JavaFoil+Calcfoil stall+Eppler ext transition
92 | 7000000 | 0.1 | XFOIL ncrit=9
93 | 7000000 | 0.25 | JavaFoil+Calcfoil stall+Eppler ext transition
94 | 7000000 | 0.25 | XFOIL ncrit=9
95 | 7000000 | 0.5 | JavaFoil+Calcfoil stall+Eppler ext transition
96 | 7000000 | 0.5 | XFOIL ncrit=9
97 | 8000000 | 0 | JavaFoil+Calcfoil stall+Eppler ext transition
98 | 8000000 | 0 | XFOIL ncrit=9
99 | 8000000 | 0.1 | JavaFoil+Calcfoil stall+Eppler ext transition
100 | 8000000 | 0.1 | XFOIL ncrit=9
101 | 8000000 | 0.25 | JavaFoil+Calcfoil stall+Eppler ext transition
102 | 8000000 | 0.25 | XFOIL ncrit=9
103 | 8000000 | 0.5 | JavaFoil+Calcfoil stall+Eppler ext transition
104 | 8000000 | 0.5 | XFOIL ncrit=9
105 | 10000000 | 0 | JavaFoil+Calcfoil stall+Eppler ext transition
106 | 10000000 | 0 | XFOIL ncrit=9
107 | 10000000 | 0.1 | JavaFoil+Calcfoil stall+Eppler ext transition
108 | 10000000 | 0.1 | XFOIL ncrit=9
109 | 10000000 | 0.25 | JavaFoil+Calcfoil stall+Eppler ext transition
110 | 10000000 | 0.25 | XFOIL ncrit=9
111 | 10000000 | 0.5 | JavaFoil+Calcfoil stall+Eppler ext transition
112 | 10000000 | 0.5 | XFOIL ncrit=9
113 | 12000000 | 0 | JavaFoil+Calcfoil stall+Eppler ext transition
114 | 12000000 | 0 | XFOIL ncrit=9
115 | 12000000 | 0.1 | JavaFoil+Calcfoil stall+Eppler ext transition
116 | 12000000 | 0.1 | XFOIL ncrit=9
117 | 12000000 | 0.25 | JavaFoil+Calcfoil stall+Eppler ext transition
118 | 12000000 | 0.25 | XFOIL ncrit=9
119 | 12000000 | 0.5 | JavaFoil+Calcfoil stall+Eppler ext transition
120 | 12000000 | 0.5 | XFOIL ncrit=9
121 | 14000000 | 0 | JavaFoil+Calcfoil stall+Eppler ext transition
122 | 14000000 | 0 | XFOIL ncrit=9
123 | 14000000 | 0.1 | JavaFoil+Calcfoil stall+Eppler ext transition
124 | 14000000 | 0.1 | XFOIL ncrit=9
125 | 14000000 | 0.25 | JavaFoil+Calcfoil stall+Eppler ext transition
126 | 14000000 | 0.25 | XFOIL ncrit=9
127 | 14000000 | 0.5 | JavaFoil+Calcfoil stall+Eppler ext transition
128 | 14000000 | 0.5 | XFOIL ncrit=9
129 | 16000000 | 0 | JavaFoil+Calcfoil stall+Eppler ext transition
130 | 16000000 | 0 | XFOIL ncrit=9
131 | 16000000 | 0.1 | JavaFoil+Calcfoil stall+Eppler ext transition
132 | 16000000 | 0.1 | XFOIL ncrit=9
133 | 16000000 | 0.25 | JavaFoil+Calcfoil stall+Eppler ext transition
134 | 16000000 | 0.25 | XFOIL ncrit=9
135 | 16000000 | 0.5 | JavaFoil+Calcfoil stall+Eppler ext transition
136 | 16000000 | 0.5 | XFOIL ncrit=9
137 | 18000000 | 0 | JavaFoil+Calcfoil stall+Eppler ext transition
138 | 18000000 | 0 | XFOIL ncrit=9
139 | 18000000 | 0.1 | JavaFoil+Calcfoil stall+Eppler ext transition
140 | 18000000 | 0.1 | XFOIL ncrit=9
141 | 18000000 | 0.25 | JavaFoil+Calcfoil stall+Eppler ext transition
142 | 18000000 | 0.25 | XFOIL ncrit=9
143 | 18000000 | 0.5 | JavaFoil+Calcfoil stall+Eppler ext transition
144 | 18000000 | 0.5 | XFOIL ncrit=9
145 | 20000000 | 0 | JavaFoil+Calcfoil stall+Eppler ext transition
146 | 20000000 | 0 | XFOIL ncrit=9
147 | 20000000 | 0.1 | JavaFoil+Calcfoil stall+Eppler ext transition
148 | 20000000 | 0.1 | XFOIL ncrit=9
149 | 20000000 | 0.25 | JavaFoil+Calcfoil stall+Eppler ext transition
150 | 20000000 | 0.25 | XFOIL ncrit=9
151 | 20000000 | 0.5 | JavaFoil+Calcfoil stall+Eppler ext transition
152 | 20000000 | 0.5 | XFOIL ncrit=9

## 1. Re 50k Mach 0.00 (1)
BIGFOIL.COM POLAR EXPORT
ag46ct02r
AG46ct -02f rot. |  |  |  | Cl Max: | 0.805 | at alpha= | 9 | deg
JavaFoil+Calcfoil stall+Eppler ext transition |  |  |  | L/D Max: | 37.071 | at alpha= | 5.5 | deg
Re: | 50000 |  |  | Cd Min: | 0.01483 | at alpha= | -1 | deg
Mach: | 0 |  |  | Cl=0 at alpha= | -1.5435 | deg
|  |  |  | @ Cl=0.1, Cd= | 0.014915
|  |  |  | @ Cl=0.4, Cd= | 0.016465
|  |  |  | @ Cl=0.6, Cd= | 0.23106
alpha (deg) | Cl | Cd | Cm | Cl/Cd
-13 | -0.268 | 0.23558 | -0.009 | -1.136
-12.5 | -0.283 | 0.2138 | -0.009 | -1.324
-12 | -0.299 | 0.20173 | -0.008 | -1.482
-11.5 | -0.315 | 0.1816 | -0.008 | -1.734
-11 | -0.33 | 0.16986 | -0.008 | -1.946
-10.5 | -0.345 | 0.15846 | -0.008 | -2.178
-10 | -0.359 | 0.17772 | -0.008 | -2.018
-9.5 | -0.37 | 0.16445 | -0.008 | -2.25
-9 | -0.379 | 0.14212 | -0.008 | -2.666
-8.5 | -0.384 | 0.12628 | -0.008 | -3.045
-8 | -0.386 | 0.10924 | -0.008 | -3.534
-7.5 | -0.383 | 0.10031 | -0.008 | -3.818
-7 | -0.375 | 0.07918 | -0.008 | -4.734
-6.5 | -0.361 | 0.07767 | -0.008 | -4.65
-6 | -0.342 | 0.0695 | -0.008 | -4.92
-5.5 | -0.317 | 0.06221 | -0.008 | -5.093
-5 | -0.286 | 0.05545 | -0.008 | -5.163
-4.5 | -0.252 | 0.04935 | -0.008 | -5.104
-4 | -0.214 | 0.04583 | -0.008 | -4.675
-3.5 | -0.174 | 0.04194 | -0.008 | -4.147
-3 | -0.131 | 0.03949 | -0.008 | -3.33
-2.5 | -0.087 | 0.03705 | -0.009 | -2.361
-2 | -0.042 | 0.03544 | -0.009 | -1.195
-1.5 | 0.004 | 0.01508 | -0.026 | 0.286
-1 | 0.062 | 0.01483 | -0.028 | 4.177
-0.5 | 0.12 | 0.01496 | -0.028 | 7.997
0 | 0.178 | 0.0154 | -0.028 | 11.529
0.5 | 0.235 | 0.01537 | -0.028 | 15.309
1 | 0.293 | 0.01572 | -0.028 | 18.629
1.5 | 0.35 | 0.01612 | -0.028 | 21.731
2 | 0.408 | 0.01652 | -0.028 | 24.69
2.5 | 0.465 | 0.01702 | -0.028 | 27.324
3 | 0.522 | 0.01763 | -0.028 | 29.614
3.5 | 0.579 | 0.01835 | -0.028 | 31.53
4 | 0.635 | 0.01939 | -0.028 | 32.743
4.5 | 0.69 | 0.01982 | -0.028 | 34.806
5 | 0.743 | 0.02094 | -0.028 | 35.494
5.5 | 0.795 | 0.02143 | -0.028 | 37.071
6 | 0.792 | 0.02484 | -0.026 | 31.884
6.5 | 0.715 | 0.05245 | -0.014 | 13.631
7 | 0.741 | 0.05719 | -0.011 | 12.958
7.5 | 0.765 | 0.06226 | -0.009 | 12.294
8 | 0.785 | 0.06797 | -0.009 | 11.543
8.5 | 0.798 | 0.07554 | -0.008 | 10.561
9 | 0.805 | 0.08309 | -0.008 | 9.683
9.5 | 0.804 | 0.0919 | -0.008 | 8.745
10 | 0.793 | 0.10083 | -0.007 | 7.867
10.5 | 0.776 | 0.11477 | -0.007 | 6.762
11 | 0.753 | 0.1309 | -0.007 | 5.754
11.5 | 0.725 | 0.14081 | -0.007 | 5.152
12 | 0.694 | 0.15909 | -0.007 | 4.363
12.5 | 0.66 | 0.17979 | -0.007 | 3.672
13 | 0.625 | 0.19529 | -0.007 | 3.198
13.5 | 0.588 | 0.21196 | -0.007 | 2.776
14 | 0.552 | 0.23106 | -0.007 | 2.391

## 2. Re 50k Mach 0.00 (2)
BIGFOIL.COM POLAR EXPORT
ag46ct02r
AG46ct -02f rot. |  |  |  | Cl Max: | 1.0538 | at alpha= | 20 | deg
XFOIL ncrit=9 |  |  |  | L/D Max: | 30.7041 | at alpha= | 5 | deg
Re: | 50000 |  |  | Cd Min: | 0.01382 | at alpha= | -1 | deg
Mach: | 0 |  |  | Cl=0 at alpha= | -1.1885 | deg
|  |  |  | @ Cl=0.1, Cd= | 0.013992
|  |  |  | @ Cl=0.4, Cd= | 0.017954
|  |  |  | @ Cl=0.6, Cd= | 0.020275
alpha (deg) | Cl | Cd | Cm | Cl/Cd
-20 | -0.8884 | 0.27135 | 0.0978 | -3.274
-19.5 | -0.8769 | 0.27251 | 0.0912 | -3.2179
-19 | -0.8553 | 0.25847 | 0.0893 | -3.3091
-18.5 | -0.8364 | 0.24999 | 0.0867 | -3.3457
-18 | -0.8193 | 0.24373 | 0.0828 | -3.3615
-17.5 | -0.8039 | 0.23907 | 0.078 | -3.3626
-17 | -0.7956 | 0.23923 | 0.0716 | -3.3257
-16.5 | -0.7719 | 0.22556 | 0.0704 | -3.4221
-16 | -0.7535 | 0.21772 | 0.0679 | -3.4609
-15.5 | -0.7389 | 0.21211 | 0.0639 | -3.4836
-15 | -0.735 | 0.21147 | 0.0578 | -3.4757
-14.5 | -0.7094 | 0.19823 | 0.0572 | -3.5787
-14 | -0.694 | 0.19131 | 0.0545 | -3.6276
-13.5 | -0.6912 | 0.18877 | 0.0491 | -3.6616
-13 | -0.6693 | 0.1778 | 0.0482 | -3.7643
-12.5 | -0.6579 | 0.17152 | 0.0454 | -3.8357
-12 | -0.6529 | 0.16566 | 0.0415 | -3.9412
-11.5 | -0.637 | 0.15776 | 0.0401 | -4.0378
-11 | -0.6258 | 0.15003 | 0.038 | -4.1712
-10.5 | -0.6251 | 0.14522 | 0.034 | -4.3045
-10 | -0.6057 | 0.1358 | 0.0338 | -4.4602
-9.5 | -0.6036 | 0.12946 | 0.0303 | -4.6624
-9 | -0.6052 | 0.12443 | 0.0262 | -4.8638
-8.5 | -0.5925 | 0.11642 | 0.0251 | -5.0893
-8 | -0.5862 | 0.10947 | 0.0226 | -5.3549
-7.5 | -0.5829 | 0.10268 | 0.0186 | -5.6769
-7 | -0.5581 | 0.09389 | 0.0211 | -5.9442
-6.5 | -0.5445 | 0.08663 | 0.0188 | -6.2854
-6 | -0.5278 | 0.07952 | 0.0185 | -6.6373
-5.5 | -0.5093 | 0.07267 | 0.0205 | -7.0084
-5 | -0.4898 | 0.06616 | 0.0251 | -7.4033
-4.5 | -0.3797 | 0.04547 | -0.027 | -8.3506
-4 | -0.3141 | 0.03504 | -0.0312 | -8.964
-3.5 | -0.2553 | 0.02892 | -0.0316 | -8.8278
-3 | -0.1975 | 0.02411 | -0.0306 | -8.1916
-2.5 | -0.1422 | 0.02034 | -0.0289 | -6.9912
-2 | -0.0829 | 0.01394 | -0.025 | -5.9469
-1.5 | -0.0314 | 0.01384 | -0.0242 | -2.2688
-1 | 0.019 | 0.01382 | -0.0234 | 1.3748
-0.5 | 0.0685 | 0.01388 | -0.0226 | 4.9352
0 | 0.1164 | 0.01405 | -0.0219 | 8.2847
0.5 | 0.1616 | 0.01443 | -0.0215 | 11.1989
1 | 0.2024 | 0.01523 | -0.0216 | 13.2896
1.5 | 0.2415 | 0.01654 | -0.023 | 14.601
2 | 0.3731 | 0.0179 | -0.0407 | 20.8436
2.5 | 0.4878 | 0.01813 | -0.0492 | 26.9057
3 | 0.5401 | 0.01874 | -0.0444 | 28.8207
3.5 | 0.5811 | 0.01984 | -0.038 | 29.2893
4 | 0.6228 | 0.0208 | -0.0323 | 29.9423
4.5 | 0.6659 | 0.0217 | -0.027 | 30.6866
5 | 0.7108 | 0.02315 | -0.023 | 30.7041
5.5 | 0.7574 | 0.02541 | -0.0203 | 29.8072
6 | 0.8049 | 0.02846 | -0.0183 | 28.2818
6.5 | 0.8519 | 0.03234 | -0.0165 | 26.342
7 | 0.8969 | 0.03722 | -0.0149 | 24.0973
7.5 | 0.9355 | 0.04382 | -0.0136 | 21.3487
8 | 0.9631 | 0.05232 | -0.013 | 18.4079
8.5 | 0.9653 | 0.06563 | -0.0156 | 14.7082
9 | 0.9621 | 0.07895 | -0.0191 | 12.1862
9.5 | 0.8268 | 0.12092 | -0.0695 | 6.8376
10 | 0.8343 | 0.13029 | -0.0703 | 6.4034
10.5 | 0.8447 | 0.13874 | -0.0698 | 6.0884
11 | 0.8385 | 0.14624 | -0.0722 | 5.7337
11.5 | 0.8382 | 0.15397 | -0.0743 | 5.4439
12 | 0.8398 | 0.1613 | -0.0764 | 5.2064
12.5 | 0.8529 | 0.16962 | -0.0774 | 5.0283
13 | 0.8566 | 0.17709 | -0.0803 | 4.8371
13.5 | 0.8646 | 0.18488 | -0.0831 | 4.6765
14 | 0.8752 | 0.19253 | -0.0857 | 4.5458
14.5 | 0.8895 | 0.20095 | -0.0881 | 4.4265
15 | 0.9186 | 0.21395 | -0.0882 | 4.2935
15.5 | 0.9117 | 0.21508 | -0.0954 | 4.2389
16 | 0.929 | 0.22401 | -0.0979 | 4.1471
16.5 | 0.9508 | 0.2341 | -0.0994 | 4.0615
17 | 0.9547 | 0.23737 | -0.1062 | 4.022
17.5 | 0.9734 | 0.24569 | -0.1089 | 3.9619
18 | 0.987 | 0.25289 | -0.1136 | 3.9029
18.5 | 1.0015 | 0.25863 | -0.1183 | 3.8723
19 | 1.0208 | 0.26892 | -0.1209 | 3.7959
19.5 | 1.0326 | 0.27222 | -0.1274 | 3.7933
20 | 1.0538 | 0.28298 | -0.1291 | 3.7239

## 3. Re 50k Mach 0.10 (1)
BIGFOIL.COM POLAR EXPORT
ag46ct02r
AG46ct -02f rot. |  |  |  | Cl Max: | 0.801 | at alpha= | 9 | deg
JavaFoil+Calcfoil stall+Eppler ext transition |  |  |  | L/D Max: | 37.05 | at alpha= | 5.5 | deg
Re: | 50000 |  |  | Cd Min: | 0.01484 | at alpha= | -1 | deg
Mach: | 0.1 |  |  | Cl=0 at alpha= | -1.5426 | deg
|  |  |  | @ Cl=0.1, Cd= | 0.014938
|  |  |  | @ Cl=0.4, Cd= | 0.016489
|  |  |  | @ Cl=0.6, Cd= | 0.24211
alpha (deg) | Cl | Cd | Cm | Cl/Cd
-13 | -0.231 | 0.25385 | -0.009 | -0.909
-12.5 | -0.248 | 0.22726 | -0.009 | -1.092
-12 | -0.266 | 0.20562 | -0.008 | -1.294
-11.5 | -0.284 | 0.19457 | -0.008 | -1.46
-11 | -0.302 | 0.17546 | -0.009 | -1.723
-10.5 | -0.32 | 0.16383 | -0.008 | -1.952
-10 | -0.336 | 0.14382 | -0.008 | -2.337
-9.5 | -0.351 | 0.13706 | -0.008 | -2.559
-9 | -0.363 | 0.11927 | -0.008 | -3.042
-8.5 | -0.371 | 0.13395 | -0.008 | -2.773
-8 | -0.376 | 0.11372 | -0.008 | -3.307
-7.5 | -0.376 | 0.10347 | -0.008 | -3.631
-7 | -0.37 | 0.08007 | -0.008 | -4.618
-6.5 | -0.358 | 0.08134 | -0.008 | -4.402
-6 | -0.34 | 0.07044 | -0.008 | -4.831
-5.5 | -0.316 | 0.06441 | -0.008 | -4.91
-5 | -0.286 | 0.05587 | -0.008 | -5.125
-4.5 | -0.252 | 0.05046 | -0.008 | -5.001
-4 | -0.215 | 0.04601 | -0.008 | -4.67
-3.5 | -0.175 | 0.04221 | -0.008 | -4.136
-3 | -0.132 | 0.03966 | -0.008 | -3.329
-2.5 | -0.088 | 0.03714 | -0.009 | -2.366
-2 | -0.043 | 0.03548 | -0.009 | -1.2
-1.5 | 0.004 | 0.01509 | -0.026 | 0.287
-1 | 0.062 | 0.01484 | -0.028 | 4.192
-0.5 | 0.12 | 0.01499 | -0.028 | 8.025
0 | 0.178 | 0.01542 | -0.028 | 11.573
0.5 | 0.236 | 0.01538 | -0.028 | 15.368
1 | 0.294 | 0.01575 | -0.028 | 18.693
1.5 | 0.352 | 0.01615 | -0.028 | 21.809
2 | 0.41 | 0.01656 | -0.028 | 24.754
2.5 | 0.467 | 0.01707 | -0.028 | 27.387
3 | 0.525 | 0.01767 | -0.028 | 29.686
3.5 | 0.582 | 0.01842 | -0.028 | 31.566
4 | 0.638 | 0.01945 | -0.028 | 32.789
4.5 | 0.693 | 0.01989 | -0.028 | 34.854
5 | 0.747 | 0.02104 | -0.028 | 35.496
5.5 | 0.798 | 0.02154 | -0.028 | 37.05
6 | 0.795 | 0.02502 | -0.026 | 31.773
6.5 | 0.716 | 0.0529 | -0.014 | 13.544
7 | 0.743 | 0.05737 | -0.011 | 12.951
7.5 | 0.767 | 0.06247 | -0.009 | 12.274
8 | 0.785 | 0.06843 | -0.009 | 11.466
8.5 | 0.796 | 0.07605 | -0.008 | 10.468
9 | 0.801 | 0.08365 | -0.008 | 9.573
9.5 | 0.797 | 0.09248 | -0.008 | 8.618
10 | 0.783 | 0.10576 | -0.007 | 7.403
10.5 | 0.762 | 0.11831 | -0.007 | 6.438
11 | 0.734 | 0.13445 | -0.007 | 5.462
11.5 | 0.702 | 0.14565 | -0.007 | 4.819
12 | 0.666 | 0.16512 | -0.007 | 4.031
12.5 | 0.627 | 0.18351 | -0.007 | 3.416
13 | 0.587 | 0.20201 | -0.007 | 2.906
13.5 | 0.547 | 0.22566 | -0.007 | 2.423
14 | 0.507 | 0.24211 | -0.008 | 2.094

## 4. Re 50k Mach 0.10 (2)
BIGFOIL.COM POLAR EXPORT
ag46ct02r
AG46ct -02f rot. |  |  |  | Cl Max: | 1.056 | at alpha= | 20 | deg
XFOIL ncrit=9 |  |  |  | L/D Max: | 30.5759 | at alpha= | 4.5 | deg
Re: | 50000 |  |  | Cd Min: | 0.01383 | at alpha= | -1 | deg
Mach: | 0.1 |  |  | Cl=0 at alpha= | -1.1864 | deg
|  |  |  | @ Cl=0.1, Cd= | 0.014012
|  |  |  | @ Cl=0.4, Cd= | 0.018002
|  |  |  | @ Cl=0.6, Cd= | 0.020342
alpha (deg) | Cl | Cd | Cm | Cl/Cd
-20 | -0.8919 | 0.27298 | 0.0982 | -3.2673
-19.5 | -0.881 | 0.27477 | 0.0914 | -3.2063
-19 | -0.8574 | 0.25839 | 0.0903 | -3.3182
-18.5 | -0.8389 | 0.25066 | 0.0873 | -3.3468
-18 | -0.8217 | 0.24449 | 0.0832 | -3.3609
-17.5 | -0.8067 | 0.24034 | 0.0782 | -3.3565
-17 | -0.7993 | 0.24111 | 0.0717 | -3.3151
-16.5 | -0.773 | 0.22561 | 0.0711 | -3.4263
-16 | -0.7551 | 0.21825 | 0.0683 | -3.4598
-15.5 | -0.7411 | 0.21306 | 0.064 | -3.4784
-15 | -0.7385 | 0.21308 | 0.0577 | -3.4658
-14.5 | -0.7098 | 0.19845 | 0.0577 | -3.5767
-14 | -0.6952 | 0.19189 | 0.0547 | -3.6229
-13.5 | -0.6944 | 0.19016 | 0.049 | -3.6517
-13 | -0.6688 | 0.17796 | 0.0487 | -3.7581
-12.5 | -0.6599 | 0.17244 | 0.0452 | -3.8268
-12 | -0.6473 | 0.16456 | 0.0428 | -3.9335
-11.5 | -0.6392 | 0.15872 | 0.0399 | -4.0272
-11 | -0.6241 | 0.15016 | 0.0385 | -4.1562
-10.5 | -0.6284 | 0.14636 | 0.0336 | -4.2935
-10 | -0.6058 | 0.13627 | 0.0339 | -4.4456
-9.5 | -0.5988 | 0.12917 | 0.0313 | -4.6358
-9 | -0.6089 | 0.12551 | 0.0256 | -4.8514
-8.5 | -0.5963 | 0.11746 | 0.0243 | -5.0766
-8 | -0.5902 | 0.11048 | 0.0218 | -5.3421
-7.5 | -0.5686 | 0.10125 | 0.0228 | -5.6158
-7 | -0.5598 | 0.09453 | 0.0206 | -5.9219
-6.5 | -0.5466 | 0.08729 | 0.0181 | -6.2619
-6 | -0.5292 | 0.08009 | 0.0183 | -6.6076
-5.5 | -0.5091 | 0.07304 | 0.0212 | -6.9702
-4.5 | -0.3862 | 0.04672 | -0.0251 | -8.2663
-4 | -0.3163 | 0.03544 | -0.0312 | -8.9249
-3.5 | -0.2573 | 0.02921 | -0.0317 | -8.8086
-3 | -0.1992 | 0.02429 | -0.0308 | -8.2009
-2.5 | -0.1434 | 0.0205 | -0.0291 | -6.9951
-2 | -0.0837 | 0.01396 | -0.0251 | -5.9957
-1.5 | -0.0318 | 0.01386 | -0.0243 | -2.2944
-1 | 0.0189 | 0.01383 | -0.0235 | 1.3666
-0.5 | 0.0685 | 0.0139 | -0.0227 | 4.9281
0 | 0.1165 | 0.01407 | -0.022 | 8.28
0.5 | 0.1616 | 0.01447 | -0.0216 | 11.1679
1 | 0.2024 | 0.01531 | -0.0217 | 13.2201
1.5 | 0.2416 | 0.01665 | -0.0232 | 14.5105
2 | 0.3811 | 0.01796 | -0.042 | 21.2194
2.5 | 0.4902 | 0.0182 | -0.0492 | 26.9341
3 | 0.5419 | 0.01884 | -0.0441 | 28.7633
3.5 | 0.5833 | 0.01998 | -0.0378 | 29.1942
4 | 0.6253 | 0.02089 | -0.0319 | 29.933
4.5 | 0.669 | 0.02188 | -0.0269 | 30.5759
5 | 0.7144 | 0.0234 | -0.0229 | 30.5299
5.5 | 0.7615 | 0.02576 | -0.0202 | 29.5613
6 | 0.8093 | 0.02878 | -0.018 | 28.1202
6.5 | 0.856 | 0.03292 | -0.0164 | 26.0024
7 | 0.9009 | 0.03805 | -0.0147 | 23.6767
7.5 | 0.9395 | 0.04472 | -0.0134 | 21.0085
8 | 0.9638 | 0.05368 | -0.0131 | 17.9545
8.5 | 0.9637 | 0.067 | -0.016 | 14.3836
9.5 | 0.8256 | 0.12136 | -0.0698 | 6.8029
10 | 0.8355 | 0.13096 | -0.0705 | 6.3798
10.5 | 0.8254 | 0.13746 | -0.0722 | 6.0047
11 | 0.8406 | 0.14702 | -0.0723 | 5.7176
11.5 | 0.8404 | 0.15477 | -0.0745 | 5.43
12 | 0.8405 | 0.16192 | -0.0768 | 5.1908
12.5 | 0.851 | 0.16985 | -0.0781 | 5.0103
13 | 0.8566 | 0.17755 | -0.0809 | 4.8246
13.5 | 0.8659 | 0.18551 | -0.0836 | 4.6677
14 | 0.877 | 0.19324 | -0.0862 | 4.5384
14.5 | 0.8925 | 0.20196 | -0.0883 | 4.4192
15 | 0.9227 | 0.2154 | -0.0884 | 4.2837
15.5 | 0.9136 | 0.21574 | -0.096 | 4.2347
16 | 0.9327 | 0.22527 | -0.0981 | 4.1404
16.5 | 0.9481 | 0.2324 | -0.1013 | 4.0796
17 | 0.9579 | 0.23835 | -0.1068 | 4.0189
17.5 | 0.975 | 0.24587 | -0.1101 | 3.9655
18 | 0.9911 | 0.25433 | -0.114 | 3.8969
18.5 | 1.0044 | 0.25939 | -0.1193 | 3.8722
19 | 1.0255 | 0.27076 | -0.1213 | 3.7875
19.5 | 1.0362 | 0.27321 | -0.1283 | 3.7927
20 | 1.056 | 0.28241 | -0.1308 | 3.7392

## 5. Re 50k Mach 0.25 (1)
BIGFOIL.COM POLAR EXPORT
ag46ct02r
AG46ct -02f rot. |  |  |  | Cl Max: | 0.818 | at alpha= | 5.5 | deg
JavaFoil+Calcfoil stall+Eppler ext transition |  |  |  | L/D Max: | 36.124 | at alpha= | 5.5 | deg
Re: | 50000 |  |  | Cd Min: | 0.01495 | at alpha= | -1 | deg
Mach: | 0.25 |  |  | Cl=0 at alpha= | -1.5417 | deg
|  |  |  | @ Cl=0.1, Cd= | 0.015046
|  |  |  | @ Cl=0.4, Cd= | 0.0166
|  |  |  | @ Cl=0.6, Cd= | 0.018834
alpha (deg) | Cl | Cd | Cm | Cl/Cd
-11.5 | -0.056 | 0.31921 | -0.009 | -0.174
-11 | -0.053 | 0.26151 | -0.009 | -0.202
-10.5 | -0.05 | 0.22304 | -0.009 | -0.224
-10 | -0.102 | 0.19094 | -0.009 | -0.535
-9.5 | -0.166 | 0.16778 | -0.009 | -0.988
-9 | -0.213 | 0.15309 | -0.008 | -1.394
-8.5 | -0.253 | 0.13187 | -0.009 | -1.922
-8 | -0.286 | 0.16562 | -0.008 | -1.726
-7.5 | -0.31 | 0.14079 | -0.008 | -2.202
-7 | -0.325 | 0.09034 | -0.008 | -3.597
-6.5 | -0.33 | 0.09546 | -0.008 | -3.455
-6 | -0.325 | 0.0813 | -0.008 | -3.993
-5.5 | -0.309 | 0.07038 | -0.008 | -4.392
-5 | -0.285 | 0.06092 | -0.008 | -4.671
-4.5 | -0.254 | 0.05286 | -0.008 | -4.8
-4 | -0.218 | 0.04774 | -0.008 | -4.563
-3.5 | -0.178 | 0.043 | -0.008 | -4.138
-3 | -0.135 | 0.04009 | -0.008 | -3.368
-2.5 | -0.09 | 0.03738 | -0.009 | -2.41
-2 | -0.044 | 0.03568 | -0.009 | -1.225
-1.5 | 0.004 | 0.01517 | -0.027 | 0.294
-1 | 0.064 | 0.01495 | -0.028 | 4.277
-0.5 | 0.124 | 0.01511 | -0.028 | 8.178
0 | 0.183 | 0.01553 | -0.029 | 11.811
0.5 | 0.243 | 0.0157 | -0.029 | 15.477
1 | 0.302 | 0.01588 | -0.029 | 19.04
1.5 | 0.362 | 0.01631 | -0.029 | 22.187
2 | 0.421 | 0.01676 | -0.029 | 25.119
2.5 | 0.48 | 0.01731 | -0.029 | 27.745
3 | 0.539 | 0.01796 | -0.029 | 30.005
3.5 | 0.597 | 0.01878 | -0.029 | 31.808
4 | 0.655 | 0.01983 | -0.029 | 33.03
4.5 | 0.712 | 0.02027 | -0.029 | 35.1
5 | 0.766 | 0.02154 | -0.029 | 35.559
5.5 | 0.818 | 0.02263 | -0.029 | 36.124
6 | 0.711 | 0.04702 | -0.019 | 15.125
6.5 | 0.728 | 0.05449 | -0.013 | 13.356
7 | 0.753 | 0.05957 | -0.01 | 12.634
7.5 | 0.77 | 0.065 | -0.009 | 11.85
8 | 0.779 | 0.07347 | -0.009 | 10.602
8.5 | 0.777 | 0.08309 | -0.008 | 9.355
9 | 0.764 | 0.0941 | -0.008 | 8.12
9.5 | 0.737 | 0.1079 | -0.008 | 6.828
10 | 0.692 | 0.12399 | -0.008 | 5.581
10.5 | 0.634 | 0.14889 | -0.008 | 4.261

## 6. Re 50k Mach 0.25 (2)
BIGFOIL.COM POLAR EXPORT
ag46ct02r
AG46ct -02f rot. |  |  |  | Cl Max: | 1.0753 | at alpha= | 20 | deg
XFOIL ncrit=9 |  |  |  | L/D Max: | 30.1892 | at alpha= | 4.5 | deg
Re: | 50000 |  |  | Cd Min: | 0.01391 | at alpha= | -1 | deg
Mach: | 0.25 |  |  | Cl=0 at alpha= | -1.1708 | deg
|  |  |  | @ Cl=0.1, Cd= | 0.01414
|  |  |  | @ Cl=0.4, Cd= | 0.018013
|  |  |  | @ Cl=0.6, Cd= | 0.02069
alpha (deg) | Cl | Cd | Cm | Cl/Cd
-20 | -0.9137 | 0.28426 | 0.0998 | -3.2143
-19.5 | -0.8925 | 0.27102 | 0.0971 | -3.2931
-19 | -0.8723 | 0.26141 | 0.0944 | -3.3369
-18.5 | -0.8539 | 0.25483 | 0.0903 | -3.3509
-18 | -0.8368 | 0.24977 | 0.0853 | -3.3503
-17.5 | -0.8253 | 0.24944 | 0.0788 | -3.3086
-17 | -0.8027 | 0.23667 | 0.0767 | -3.3916
-16.5 | -0.7825 | 0.22796 | 0.0741 | -3.4326
-16 | -0.7657 | 0.22184 | 0.0701 | -3.4516
-15.5 | -0.7571 | 0.22046 | 0.064 | -3.4342
-15 | -0.734 | 0.20849 | 0.0623 | -3.5206
-14.5 | -0.7156 | 0.20072 | 0.0597 | -3.5652
-14 | -0.7072 | 0.19724 | 0.0546 | -3.5855
-13.5 | -0.6888 | 0.18783 | 0.0523 | -3.6671
-13 | -0.6719 | 0.18025 | 0.05 | -3.7276
-12.5 | -0.6765 | 0.17923 | 0.0439 | -3.7745
-12 | -0.6463 | 0.16627 | 0.0445 | -3.8871
-11.5 | -0.6567 | 0.16532 | 0.038 | -3.9723
-11 | -0.627 | 0.15304 | 0.0388 | -4.097
-10.5 | -0.6131 | 0.14482 | 0.037 | -4.2335
-10 | -0.6195 | 0.14132 | 0.032 | -4.3837
-9.5 | -0.5975 | 0.13147 | 0.032 | -4.5448
-9 | -0.5846 | 0.1236 | 0.0306 | -4.7298
-8.5 | -0.5754 | 0.11642 | 0.0287 | -4.9424
-8 | -0.5678 | 0.10956 | 0.0267 | -5.1825
-7.5 | -0.5695 | 0.10392 | 0.0231 | -5.4802
-7 | -0.5498 | 0.09546 | 0.0238 | -5.7595
-6.5 | -0.5404 | 0.08874 | 0.0227 | -6.0897
-6 | -0.5252 | 0.08166 | 0.0228 | -6.4315
-5.5 | -0.5093 | 0.07472 | 0.0239 | -6.8161
-4.5 | -0.4065 | 0.05082 | -0.0197 | -7.9988
-4 | -0.3277 | 0.03759 | -0.0312 | -8.7177
-3.5 | -0.2681 | 0.03082 | -0.0324 | -8.6989
-3 | -0.2079 | 0.02537 | -0.0319 | -8.1947
-2.5 | -0.1491 | 0.0214 | -0.0303 | -6.9673
-1.5 | -0.0343 | 0.01394 | -0.025 | -2.4605
-1 | 0.0178 | 0.01391 | -0.0241 | 1.2797
-0.5 | 0.0684 | 0.01399 | -0.0232 | 4.8892
0 | 0.1169 | 0.01422 | -0.0225 | 8.2208
0.5 | 0.1612 | 0.01474 | -0.0221 | 10.9362
1 | 0.2022 | 0.01575 | -0.0226 | 12.8381
1.5 | 0.2603 | 0.01727 | -0.0277 | 15.0724
2 | 0.4221 | 0.01813 | -0.0479 | 23.2819
2.5 | 0.5056 | 0.0185 | -0.0487 | 27.3297
3 | 0.5525 | 0.0194 | -0.0425 | 28.4794
3.5 | 0.5956 | 0.0206 | -0.0363 | 28.9126
4 | 0.64 | 0.02151 | -0.0304 | 29.7536
4.5 | 0.6862 | 0.02273 | -0.0255 | 30.1892
5 | 0.7343 | 0.02466 | -0.0219 | 29.777
5.5 | 0.7833 | 0.02745 | -0.0193 | 28.5355
6 | 0.8321 | 0.03107 | -0.0172 | 26.7815
6.5 | 0.8783 | 0.03592 | -0.0155 | 24.4516
7 | 0.9177 | 0.04277 | -0.0142 | 21.4566
7.5 | 0.9511 | 0.05073 | -0.0132 | 18.7483
8 | 0.946 | 0.06383 | -0.0172 | 14.8206
8.5 | 0.9264 | 0.07776 | -0.0243 | 11.9136
9 | 0.9091 | 0.09137 | -0.032 | 9.9497
10 | 0.827 | 0.1327 | -0.0725 | 6.2321
10.5 | 0.8252 | 0.14059 | -0.0741 | 5.8695
11 | 0.8521 | 0.15122 | -0.073 | 5.6348
11.5 | 0.8544 | 0.15935 | -0.0751 | 5.3618
12 | 0.8521 | 0.16616 | -0.0779 | 5.1282
12.5 | 0.8522 | 0.17258 | -0.0808 | 4.938
13 | 0.8632 | 0.18084 | -0.0831 | 4.7733
13.5 | 0.8799 | 0.19022 | -0.085 | 4.6257
14 | 0.8929 | 0.19844 | -0.0875 | 4.4996
14.5 | 0.9128 | 0.20858 | -0.0893 | 4.3763
15 | 0.9122 | 0.21167 | -0.0954 | 4.3095
15.5 | 0.9283 | 0.22038 | -0.0986 | 4.2123
16 | 0.9552 | 0.23323 | -0.0995 | 4.0955
16.5 | 0.9567 | 0.23437 | -0.1069 | 4.082
17 | 0.9793 | 0.24571 | -0.1088 | 3.9856
17.5 | 0.9892 | 0.24942 | -0.1152 | 3.966
18 | 1.0162 | 0.2641 | -0.1158 | 3.8478
18.5 | 1.023 | 0.26442 | -0.124 | 3.8688
19 | 1.0528 | 0.28238 | -0.1235 | 3.7283
19.5 | 1.058 | 0.27954 | -0.1326 | 3.7848
20 | 1.0753 | 0.28614 | -0.1375 | 3.758

## 7. Re 50k Mach 0.50 (1)
BIGFOIL.COM POLAR EXPORT
ag46ct02r
AG46ct -02f rot. |  |  |  | Cl Max: | 1.136 | at alpha= | 20 | deg
JavaFoil+Calcfoil stall+Eppler ext transition |  |  |  | L/D Max: | 34.423 | at alpha= | 4.5 | deg
Re: | 50000 |  |  | Cd Min: | 0.01554 | at alpha= | -0.5 | deg
Mach: | 0.5 |  |  | Cl=0 at alpha= | -1.5385 | deg
|  |  |  | @ Cl=0.1, Cd= | 0.015648
|  |  |  | @ Cl=0.4, Cd= | 0.016772
|  |  |  | @ Cl=0.6, Cd= | 0.019322
alpha (deg) | Cl | Cd | Cm | Cl/Cd
-20 | -0.972 | 0.45168 | -0.019 | -2.151
-19.5 | -0.946 | 0.44692 | -0.019 | -2.118
-19 | -0.919 | 0.41849 | -0.018 | -2.196
-18.5 | -0.893 | 0.4126 | -0.018 | -2.165
-18 | -0.868 | 0.3906 | -0.018 | -2.222
-17.5 | -0.843 | 0.38937 | -0.018 | -2.164
-17 | -0.817 | 0.38425 | -0.017 | -2.127
-16.5 | -0.79 | 0.35459 | -0.017 | -2.227
-16 | -0.764 | 0.34757 | -0.017 | -2.198
-15.5 | -0.738 | 0.34934 | -0.016 | -2.113
-15 | -0.713 | 0.34541 | -0.016 | -2.063
-14.5 | -0.687 | 0.34243 | -0.016 | -2.006
-14 | -0.661 | 0.33869 | -0.015 | -1.951
-13.5 | -0.633 | 0.31168 | -0.014 | -2.032
-13 | -0.607 | 0.29106 | -0.014 | -2.087
-12.5 | -0.581 | 0.29896 | -0.014 | -1.945
-12 | -0.555 | 0.29551 | -0.014 | -1.879
-11.5 | -0.529 | 0.2923 | -0.014 | -1.811
-11 | -0.502 | 0.26633 | -0.013 | -1.885
-10.5 | -0.476 | 0.2534 | -0.013 | -1.878
-10 | -0.45 | 0.25186 | -0.013 | -1.785
-9.5 | -0.423 | 0.24951 | -0.013 | -1.697
-9 | -0.397 | 0.21887 | -0.012 | -1.812
-8.5 | -0.37 | 0.21241 | -0.012 | -1.743
-8 | -0.344 | 0.19992 | -0.012 | -1.72
-7.5 | -0.317 | 0.19675 | -0.012 | -1.613
-7 | -0.291 | 0.18991 | -0.011 | -1.531
-6.5 | -0.264 | 0.17674 | -0.011 | -1.495
-6 | -0.238 | 0.17364 | -0.011 | -1.369
-5.5 | -0.211 | 0.17758 | -0.01 | -1.188
-5 | -0.184 | 0.16888 | -0.01 | -1.092
-4.5 | -0.158 | 0.07899 | -0.01 | -1.997
-4 | -0.131 | 0.0569 | -0.01 | -2.305
-3.5 | -0.18 | 0.04917 | -0.009 | -3.665
-3 | -0.145 | 0.0437 | -0.009 | -3.317
-2.5 | -0.099 | 0.03971 | -0.009 | -2.491
-2 | -0.048 | 0.03691 | -0.01 | -1.313
-1.5 | 0.004 | 0.03509 | -0.011 | 0.114
-1 | 0.071 | 0.01573 | -0.032 | 4.539
-0.5 | 0.138 | 0.01554 | -0.032 | 8.89
0 | 0.205 | 0.01567 | -0.032 | 13.081
0.5 | 0.272 | 0.01623 | -0.032 | 16.734
1 | 0.338 | 0.01633 | -0.032 | 20.702
1.5 | 0.404 | 0.0168 | -0.032 | 24.073
2 | 0.47 | 0.01769 | -0.032 | 26.593
2.5 | 0.536 | 0.01842 | -0.032 | 29.119
3 | 0.602 | 0.01935 | -0.032 | 31.093
3.5 | 0.666 | 0.02044 | -0.032 | 32.589
4 | 0.729 | 0.0216 | -0.032 | 33.767
4.5 | 0.79 | 0.02296 | -0.032 | 34.423
5 | 0.792 | 0.02656 | -0.03 | 29.818
5.5 | 0.723 | 0.05125 | -0.017 | 14.1
6 | 0.738 | 0.05715 | -0.012 | 12.906
6.5 | 0.727 | 0.06918 | -0.01 | 10.51
7 | 0.453 | 0.15676 | -0.009 | 2.892
7.5 | 0.48 | 0.11728 | -0.011 | 4.092
8 | 0.506 | 0.20748 | -0.011 | 2.441
8.5 | 0.533 | 0.21389 | -0.012 | 2.492
9 | 0.559 | 0.21633 | -0.012 | 2.585
9.5 | 0.586 | 0.24149 | -0.014 | 2.426
10 | 0.612 | 0.24209 | -0.014 | 2.528
10.5 | 0.639 | 0.28124 | -0.015 | 2.273
11 | 0.665 | 0.28311 | -0.015 | 2.349
11.5 | 0.691 | 0.27753 | -0.015 | 2.491
12 | 0.719 | 0.30664 | -0.016 | 2.344
12.5 | 0.745 | 0.30997 | -0.016 | 2.402
13 | 0.77 | 0.31776 | -0.016 | 2.425
13.5 | 0.798 | 0.33438 | -0.017 | 2.387
14 | 0.824 | 0.33935 | -0.018 | 2.428
14.5 | 0.85 | 0.35405 | -0.018 | 2.4
15 | 0.876 | 0.36182 | -0.018 | 2.42
15.5 | 0.903 | 0.37489 | -0.019 | 2.409
16 | 0.929 | 0.39856 | -0.019 | 2.33
16.5 | 0.954 | 0.41675 | -0.019 | 2.29
17 | 0.98 | 0.40544 | -0.019 | 2.417
17.5 | 1.007 | 0.42674 | -0.02 | 2.361
18 | 1.033 | 0.42063 | -0.02 | 2.455
18.5 | 1.058 | 0.42905 | -0.02 | 2.466
19 | 1.083 | 0.44467 | -0.02 | 2.437
19.5 | 1.111 | 0.46713 | -0.021 | 2.378
20 | 1.136 | 0.48791 | -0.021 | 2.328

## 8. Re 50k Mach 0.50 (2)
BIGFOIL.COM POLAR EXPORT
ag46ct02r
AG46ct -02f rot. |  |  |  | Cl Max: | 1.1865 | at alpha= | 20 | deg
XFOIL ncrit=9 |  |  |  | L/D Max: | 28.1077 | at alpha= | 4 | deg
Re: | 50000 |  |  | Cd Min: | 0.01433 | at alpha= | -1 | deg
Mach: | 0.5 |  |  | Cl=0 at alpha= | -1.0779 | deg
|  |  |  | @ Cl=0.1, Cd= | 0.01503
|  |  |  | @ Cl=0.4, Cd= | 0.018601
|  |  |  | @ Cl=0.6, Cd= | 0.022054
alpha (deg) | Cl | Cd | Cm | Cl/Cd
-20 | -0.9971 | 0.30146 | 0.1203 | -3.3076
-19.5 | -0.9758 | 0.29643 | 0.1138 | -3.2918
-19 | -0.9588 | 0.29701 | 0.106 | -3.2282
-18.5 | -0.9306 | 0.27812 | 0.1039 | -3.346
-18 | -0.9071 | 0.26869 | 0.0997 | -3.376
-17.5 | -0.8851 | 0.26127 | 0.0945 | -3.3877
-17 | -0.8674 | 0.25857 | 0.0876 | -3.3546
-16.5 | -0.8429 | 0.24668 | 0.084 | -3.417
-16 | -0.8186 | 0.23659 | 0.0807 | -3.46
-15.5 | -0.7989 | 0.23037 | 0.0754 | -3.4679
-15 | -0.7851 | 0.22717 | 0.0691 | -3.456
-14.5 | -0.7552 | 0.21294 | 0.0677 | -3.5465
-14 | -0.7398 | 0.20809 | 0.0624 | -3.5552
-13.5 | -0.7163 | 0.1977 | 0.0596 | -3.6232
-13 | -0.7018 | 0.19225 | 0.0551 | -3.6505
-12.5 | -0.6787 | 0.18214 | 0.0527 | -3.7263
-12 | -0.6724 | 0.17863 | 0.0477 | -3.7642
-11.5 | -0.6445 | 0.16687 | 0.0465 | -3.8623
-11 | -0.6373 | 0.16139 | 0.0423 | -3.9488
-10.5 | -0.6219 | 0.1538 | 0.0399 | -4.0436
-10 | -0.6012 | 0.14444 | 0.0384 | -4.1623
-9.5 | -0.5874 | 0.13672 | 0.0362 | -4.2964
-9 | -0.5753 | 0.12931 | 0.0341 | -4.449
-8.5 | -0.5631 | 0.12195 | 0.0323 | -4.6175
-8 | -0.5615 | 0.11634 | 0.0297 | -4.8264
-7.5 | -0.5413 | 0.10768 | 0.0297 | -5.0269
-7 | -0.5295 | 0.10049 | 0.0292 | -5.2692
-6.5 | -0.5267 | 0.09457 | 0.0284 | -5.5694
-6 | -0.5033 | 0.0861 | 0.0297 | -5.8455
-5.5 | -0.492 | 0.07951 | 0.0314 | -6.1879
-5 | -0.4743 | 0.07239 | 0.035 | -6.552
-4.5 | -0.4238 | 0.05701 | -0.016 | -7.4338
-4 | -0.3713 | 0.04664 | -0.0261 | -7.961
-3.5 | -0.3125 | 0.03796 | -0.0321 | -8.2323
-3 | -0.2468 | 0.03071 | -0.0348 | -8.0365
-2.5 | -0.1814 | 0.02538 | -0.0347 | -7.1474
-2 | -0.1148 | 0.02118 | -0.0331 | -5.4202
-1 | 0.0097 | 0.01433 | -0.0267 | 0.6769
-0.5 | 0.063 | 0.01455 | -0.0256 | 4.3299
0 | 0.11 | 0.01516 | -0.0247 | 7.2559
0.5 | 0.1546 | 0.01627 | -0.0251 | 9.5022
1 | 0.2628 | 0.01789 | -0.0378 | 14.6898
1.5 | 0.4192 | 0.0187 | -0.0534 | 22.4171
2 | 0.4971 | 0.01948 | -0.0512 | 25.5185
2.5 | 0.5514 | 0.02078 | -0.0447 | 26.5351
3 | 0.6025 | 0.02212 | -0.0383 | 27.2378
3.5 | 0.6554 | 0.02337 | -0.032 | 28.0445
4 | 0.71 | 0.02526 | -0.0271 | 28.1077
4.5 | 0.7655 | 0.02807 | -0.0232 | 27.2711
5 | 0.8198 | 0.03188 | -0.0201 | 25.7152
5.5 | 0.8662 | 0.03765 | -0.0185 | 23.0066
6 | 0.8972 | 0.04561 | -0.0187 | 19.6711
6.5 | 0.904 | 0.05569 | -0.0219 | 16.2327
7 | 0.8961 | 0.0668 | -0.027 | 13.4147
7.5 | 0.873 | 0.08014 | -0.0371 | 10.8934
8 | 0.8612 | 0.09253 | -0.045 | 9.3073
8.5 | 0.8551 | 0.10401 | -0.0509 | 8.2213
9 | 0.8485 | 0.11498 | -0.0566 | 7.3795
9.5 | 0.8233 | 0.13411 | -0.0773 | 6.139
10 | 0.8207 | 0.14126 | -0.0793 | 5.8099
10.5 | 0.8329 | 0.15052 | -0.0815 | 5.5335
11 | 0.8411 | 0.15857 | -0.0837 | 5.3043
11.5 | 0.8662 | 0.16946 | -0.0845 | 5.1115
12 | 0.8816 | 0.17891 | -0.087 | 4.9276
12.5 | 0.8924 | 0.18691 | -0.0902 | 4.7745
13 | 0.9011 | 0.19366 | -0.0941 | 4.653
13.5 | 0.9219 | 0.20375 | -0.097 | 4.5247
14 | 0.9472 | 0.21556 | -0.0995 | 4.3941
14.5 | 0.9607 | 0.22233 | -0.104 | 4.3211
15 | 0.9728 | 0.22834 | -0.1096 | 4.2603
15.5 | 0.9922 | 0.2375 | -0.1143 | 4.1777
16 | 1.0207 | 0.25095 | -0.1166 | 4.0673
16.5 | 1.0323 | 0.25474 | -0.124 | 4.0524
17 | 1.0567 | 0.26622 | -0.1277 | 3.9693
17.5 | 1.0757 | 0.27312 | -0.1336 | 3.9386
18 | 1.0999 | 0.28514 | -0.1377 | 3.8574
18.5 | 1.1181 | 0.29077 | -0.1447 | 3.8453
19 | 1.1476 | 0.30875 | -0.1465 | 3.7169
19.5 | 1.162 | 0.30915 | -0.1557 | 3.7587
20 | 1.1865 | 0.32091 | -0.1598 | 3.6973

## 9. Re 100k Mach 0.00 (1)
BIGFOIL.COM POLAR EXPORT
ag46ct02r
AG46ct -02f rot. |  |  |  | Cl Max: | 0.886 | at alpha= | 6.5 | deg
JavaFoil+Calcfoil stall+Eppler ext transition |  |  |  | L/D Max: | 44.905 | at alpha= | 5.5 | deg
Re: | 100000 |  |  | Cd Min: | 0.01116 | at alpha= | -1 | deg
Mach: | 0 |  |  | Cl=0 at alpha= | -1.5435 | deg
|  |  |  | @ Cl=0.1, Cd= | 0.011278
|  |  |  | @ Cl=0.4, Cd= | 0.012755
|  |  |  | @ Cl=0.6, Cd= | 0.015052
alpha (deg) | Cl | Cd | Cm | Cl/Cd
-13 | -0.268 | 0.19047 | -0.009 | -1.405
-12.5 | -0.283 | 0.1766 | -0.009 | -1.604
-12 | -0.299 | 0.16809 | -0.009 | -1.779
-11.5 | -0.315 | 0.15055 | -0.009 | -2.092
-11 | -0.33 | 0.1361 | -0.009 | -2.428
-10.5 | -0.345 | 0.12842 | -0.008 | -2.688
-10 | -0.359 | 0.1121 | -0.008 | -3.199
-9.5 | -0.37 | 0.10623 | -0.008 | -3.484
-9 | -0.379 | 0.09987 | -0.008 | -3.794
-8.5 | -0.385 | 0.1046 | -0.008 | -3.676
-8 | -0.386 | 0.09172 | -0.008 | -4.21
-7.5 | -0.383 | 0.08075 | -0.008 | -4.744
-7 | -0.375 | 0.06604 | -0.008 | -5.676
-6.5 | -0.361 | 0.06638 | -0.008 | -5.441
-6 | -0.342 | 0.0601 | -0.008 | -5.689
-5.5 | -0.317 | 0.05458 | -0.008 | -5.805
-5 | -0.286 | 0.04927 | -0.008 | -5.811
-4.5 | -0.252 | 0.04453 | -0.008 | -5.658
-4 | -0.214 | 0.04119 | -0.008 | -5.202
-3.5 | -0.174 | 0.03813 | -0.008 | -4.562
-3 | -0.131 | 0.03611 | -0.008 | -3.641
-2.5 | -0.087 | 0.03425 | -0.009 | -2.554
-2 | -0.042 | 0.03289 | -0.01 | -1.289
-1.5 | 0.004 | 0.0138 | -0.028 | 0.313
-1 | 0.062 | 0.01116 | -0.028 | 5.55
-0.5 | 0.12 | 0.01134 | -0.028 | 10.553
0 | 0.178 | 0.01174 | -0.028 | 15.121
0.5 | 0.235 | 0.01176 | -0.028 | 20.012
1 | 0.293 | 0.01205 | -0.028 | 24.3
1.5 | 0.35 | 0.01241 | -0.028 | 28.233
2 | 0.408 | 0.01281 | -0.028 | 31.845
2.5 | 0.465 | 0.01329 | -0.028 | 34.98
3 | 0.522 | 0.0139 | -0.028 | 37.56
3.5 | 0.579 | 0.01464 | -0.028 | 39.518
4 | 0.635 | 0.01574 | -0.028 | 40.32
4.5 | 0.69 | 0.01624 | -0.028 | 42.483
5 | 0.743 | 0.01721 | -0.028 | 43.197
5.5 | 0.795 | 0.01769 | -0.028 | 44.905
6 | 0.842 | 0.01894 | -0.028 | 44.466
6.5 | 0.886 | 0.0199 | -0.028 | 44.526
7 | 0.744 | 0.05199 | -0.013 | 14.313
7.5 | 0.766 | 0.05652 | -0.01 | 13.549
8 | 0.785 | 0.06136 | -0.009 | 12.788
8.5 | 0.798 | 0.0666 | -0.008 | 11.979
9 | 0.805 | 0.07354 | -0.008 | 10.941
9.5 | 0.804 | 0.08074 | -0.008 | 9.954
10 | 0.793 | 0.08855 | -0.007 | 8.957
10.5 | 0.776 | 0.10009 | -0.007 | 7.754
11 | 0.753 | 0.1117 | -0.007 | 6.743
11.5 | 0.725 | 0.12005 | -0.007 | 6.043

## 10. Re 100k Mach 0.00 (2)
BIGFOIL.COM POLAR EXPORT
ag46ct02r
AG46ct -02f rot. |  |  |  | Cl Max: | 1.05 | at alpha= | 20 | deg
XFOIL ncrit=9 |  |  |  | L/D Max: | 44.5275 | at alpha= | 4.5 | deg
Re: | 100000 |  |  | Cd Min: | 0.00978 | at alpha= | -1 | deg
Mach: | 0 |  |  | Cl=0 at alpha= | -1.2217 | deg
|  |  |  | @ Cl=0.1, Cd= | 0.00996
|  |  |  | @ Cl=0.4, Cd= | 0.011317
|  |  |  | @ Cl=0.6, Cd= | 0.013754
alpha (deg) | Cl | Cd | Cm | Cl/Cd
-20 | -0.8886 | 0.26741 | 0.1011 | -3.323
-19.5 | -0.8713 | 0.26113 | 0.097 | -3.3367
-19 | -0.8539 | 0.25483 | 0.0928 | -3.3509
-18.5 | -0.8363 | 0.24874 | 0.0883 | -3.3621
-18 | -0.8195 | 0.24412 | 0.083 | -3.357
-17.5 | -0.8063 | 0.24154 | 0.0771 | -3.3382
-17 | -0.7963 | 0.23928 | 0.0714 | -3.3279
-16.5 | -0.776 | 0.2271 | 0.069 | -3.417
-16 | -0.7539 | 0.21534 | 0.0688 | -3.501
-15.5 | -0.7374 | 0.20836 | 0.0659 | -3.5391
-15 | -0.7217 | 0.20167 | 0.0626 | -3.5786
-14.5 | -0.7074 | 0.19558 | 0.0584 | -3.6169
-14 | -0.7011 | 0.19281 | 0.0522 | -3.6362
-13.5 | -0.6985 | 0.18949 | 0.0462 | -3.6862
-13 | -0.6694 | 0.17414 | 0.0482 | -3.844
-12.5 | -0.6544 | 0.16659 | 0.0466 | -3.9282
-12 | -0.6425 | 0.15957 | 0.0438 | -4.0264
-11.5 | -0.6344 | 0.15328 | 0.0396 | -4.1388
-11 | -0.6367 | 0.14919 | 0.0324 | -4.2677
-10.5 | -0.6371 | 0.1439 | 0.0256 | -4.4274
-10 | -0.6046 | 0.13042 | 0.032 | -4.6358
-9.5 | -0.5955 | 0.12334 | 0.0292 | -4.8281
-9 | -0.5967 | 0.1176 | 0.0216 | -5.074
-8.5 | -0.6031 | 0.11198 | 0.0096 | -5.3858
-8 | -0.5729 | 0.10115 | 0.0188 | -5.6639
-7.5 | -0.5684 | 0.0941 | 0.011 | -6.0404
-7 | -0.5536 | 0.08451 | 0.0013 | -6.5507
-6.5 | -0.5236 | 0.07609 | -0.0171 | -6.8813
-6 | -0.4965 | 0.06679 | -0.0185 | -7.4337
-5.5 | -0.4652 | 0.05875 | -0.0193 | -7.9183
-5 | -0.4264 | 0.05163 | -0.0218 | -8.2588
-4.5 | -0.3834 | 0.04452 | -0.0251 | -8.6119
-4 | -0.3004 | 0.02836 | -0.0313 | -10.5924
-3.5 | -0.2442 | 0.02282 | -0.0306 | -10.7011
-3 | -0.1874 | 0.01883 | -0.0292 | -9.9522
-2.5 | -0.1342 | 0.0157 | -0.0279 | -8.5478
-2 | -0.0861 | 0.01146 | -0.0266 | -7.5131
-1.5 | -0.0285 | 0.00979 | -0.0244 | -2.9111
-1 | 0.0227 | 0.00978 | -0.0236 | 2.3211
-0.5 | 0.0731 | 0.00985 | -0.0229 | 7.4213
0 | 0.122 | 0.01005 | -0.0225 | 12.1393
0.5 | 0.1821 | 0.01059 | -0.0257 | 17.1955
1 | 0.2946 | 0.01074 | -0.037 | 27.4302
1.5 | 0.3622 | 0.01093 | -0.0376 | 33.1382
2 | 0.411 | 0.01143 | -0.0344 | 35.958
2.5 | 0.4588 | 0.01215 | -0.0314 | 37.7613
3 | 0.5075 | 0.01274 | -0.029 | 39.8352
3.5 | 0.5568 | 0.01321 | -0.0267 | 42.1499
4 | 0.606 | 0.01383 | -0.0246 | 43.8178
4.5 | 0.655 | 0.01471 | -0.0228 | 44.5275
5 | 0.7035 | 0.01611 | -0.0214 | 43.6685
5.5 | 0.752 | 0.0179 | -0.0202 | 42.0112
6 | 0.8009 | 0.01996 | -0.0192 | 40.1253
6.5 | 0.8494 | 0.02242 | -0.0181 | 37.8858
7 | 0.897 | 0.02564 | -0.0169 | 34.9844
7.5 | 0.9437 | 0.02918 | -0.0156 | 32.3406
8 | 0.9856 | 0.03489 | -0.0142 | 28.2488
8.5 | 1.0219 | 0.04015 | -0.0125 | 25.4521
9 | 1.0381 | 0.05092 | -0.0113 | 20.3869
9.5 | 1.0321 | 0.06216 | -0.0114 | 16.6039
10 | 1.0087 | 0.0739 | -0.0139 | 13.6495
10.5 | 0.8872 | 0.12369 | -0.0511 | 7.1728
11 | 0.8551 | 0.13476 | -0.0627 | 6.3454
11.5 | 0.864 | 0.14358 | -0.0634 | 6.0176
12 | 0.8623 | 0.1522 | -0.0679 | 5.6656
12.5 | 0.8734 | 0.16222 | -0.069 | 5.384
13 | 0.8674 | 0.16987 | -0.0756 | 5.1063
13.5 | 0.8778 | 0.17885 | -0.0778 | 4.908
14 | 0.8838 | 0.18618 | -0.0821 | 4.747
14.5 | 0.9095 | 0.19789 | -0.0812 | 4.596
15 | 0.9021 | 0.20265 | -0.0906 | 4.4515
15.5 | 0.9214 | 0.21072 | -0.0917 | 4.3726
16 | 0.9314 | 0.21929 | -0.0964 | 4.2473
16.5 | 0.9414 | 0.22565 | -0.1026 | 4.1719
17 | 0.9617 | 0.2341 | -0.1036 | 4.1081
17.5 | 0.9797 | 0.24538 | -0.1062 | 3.9926
18 | 0.9862 | 0.24853 | -0.1153 | 3.9681
18.5 | 1.0021 | 0.25558 | -0.1198 | 3.9209
19 | 1.033 | 0.27373 | -0.1162 | 3.7738
19.5 | 1.0372 | 0.27356 | -0.1253 | 3.7915
20 | 1.05 | 0.27725 | -0.1333 | 3.7872

## 11. Re 100k Mach 0.10 (1)
BIGFOIL.COM POLAR EXPORT
ag46ct02r
AG46ct -02f rot. |  |  |  | Cl Max: | 0.889 | at alpha= | 6.5 | deg
JavaFoil+Calcfoil stall+Eppler ext transition |  |  |  | L/D Max: | 44.88 | at alpha= | 5.5 | deg
Re: | 100000 |  |  | Cd Min: | 0.01117 | at alpha= | -1 | deg
Mach: | 0.1 |  |  | Cl=0 at alpha= | -1.5426 | deg
|  |  |  | @ Cl=0.1, Cd= | 0.011295
|  |  |  | @ Cl=0.4, Cd= | 0.012769
|  |  |  | @ Cl=0.6, Cd= | 0.01506
alpha (deg) | Cl | Cd | Cm | Cl/Cd
-13 | -0.231 | 0.20589 | -0.01 | -1.121
-12.5 | -0.248 | 0.18328 | -0.01 | -1.354
-12 | -0.266 | 0.1693 | -0.009 | -1.571
-11.5 | -0.284 | 0.16198 | -0.009 | -1.754
-11 | -0.302 | 0.13781 | -0.009 | -2.193
-10.5 | -0.32 | 0.13057 | -0.009 | -2.449
-10 | -0.336 | 0.11744 | -0.008 | -2.863
-9.5 | -0.351 | 0.11092 | -0.008 | -3.163
-9 | -0.363 | 0.09881 | -0.008 | -3.672
-8.5 | -0.372 | 0.09004 | -0.008 | -4.126
-8 | -0.376 | 0.09487 | -0.008 | -3.964
-7.5 | -0.376 | 0.07462 | -0.008 | -5.035
-7 | -0.37 | 0.06666 | -0.008 | -5.547
-6.5 | -0.358 | 0.0688 | -0.008 | -5.204
-6 | -0.34 | 0.06074 | -0.008 | -5.603
-5.5 | -0.316 | 0.05501 | -0.008 | -5.749
-5 | -0.286 | 0.04955 | -0.008 | -5.779
-4.5 | -0.252 | 0.0447 | -0.008 | -5.646
-4 | -0.215 | 0.04176 | -0.008 | -5.146
-3.5 | -0.175 | 0.03831 | -0.008 | -4.557
-3 | -0.132 | 0.03623 | -0.008 | -3.645
-2.5 | -0.088 | 0.03432 | -0.009 | -2.561
-2 | -0.043 | 0.0329 | -0.01 | -1.295
-1.5 | 0.004 | 0.01383 | -0.028 | 0.314
-1 | 0.062 | 0.01117 | -0.028 | 5.57
-0.5 | 0.12 | 0.01136 | -0.028 | 10.584
0 | 0.178 | 0.01176 | -0.028 | 15.179
0.5 | 0.236 | 0.01177 | -0.028 | 20.087
1 | 0.294 | 0.01207 | -0.028 | 24.379
1.5 | 0.352 | 0.01243 | -0.028 | 28.323
2 | 0.41 | 0.01284 | -0.028 | 31.913
2.5 | 0.467 | 0.01334 | -0.028 | 35.045
3 | 0.525 | 0.01394 | -0.028 | 37.638
3.5 | 0.582 | 0.01471 | -0.028 | 39.527
4 | 0.638 | 0.0158 | -0.028 | 40.364
4.5 | 0.693 | 0.0163 | -0.028 | 42.538
5 | 0.747 | 0.01729 | -0.028 | 43.188
5.5 | 0.798 | 0.01778 | -0.028 | 44.88
6 | 0.846 | 0.01903 | -0.028 | 44.439
6.5 | 0.889 | 0.02003 | -0.028 | 44.408
7 | 0.746 | 0.05226 | -0.013 | 14.273
7.5 | 0.767 | 0.05688 | -0.01 | 13.484
8 | 0.785 | 0.06189 | -0.009 | 12.679
8.5 | 0.796 | 0.06719 | -0.008 | 11.849
9 | 0.801 | 0.07362 | -0.008 | 10.878
9.5 | 0.797 | 0.08154 | -0.008 | 9.774
10 | 0.783 | 0.08936 | -0.007 | 8.762
10.5 | 0.762 | 0.1026 | -0.007 | 7.425
11 | 0.734 | 0.11408 | -0.007 | 6.437
11.5 | 0.702 | 0.12342 | -0.007 | 5.687

## 12. Re 100k Mach 0.10 (2)
BIGFOIL.COM POLAR EXPORT
ag46ct02r
AG46ct -02f rot. |  |  |  | Cl Max: | 1.0539 | at alpha= | 20 | deg
XFOIL ncrit=9 |  |  |  | L/D Max: | 44.3965 | at alpha= | 4.5 | deg
Re: | 100000 |  |  | Cd Min: | 0.00979 | at alpha= | -1 | deg
Mach: | 0.1 |  |  | Cl=0 at alpha= | -1.2194 | deg
|  |  |  | @ Cl=0.1, Cd= | 0.0099808
|  |  |  | @ Cl=0.4, Cd= | 0.011351
|  |  |  | @ Cl=0.6, Cd= | 0.013782
alpha (deg) | Cl | Cd | Cm | Cl/Cd
-20 | -0.8917 | 0.26824 | 0.1018 | -3.3243
-19.5 | -0.8742 | 0.26192 | 0.0976 | -3.3377
-19 | -0.8566 | 0.2556 | 0.0933 | -3.3513
-18.5 | -0.8388 | 0.24957 | 0.0888 | -3.361
-18 | -0.8222 | 0.24533 | 0.0832 | -3.3514
-17.5 | -0.8093 | 0.24289 | 0.0773 | -3.332
-17 | -0.7993 | 0.2406 | 0.0716 | -3.3221
-16.5 | -0.7745 | 0.22493 | 0.0708 | -3.4433
-16 | -0.7554 | 0.21577 | 0.0693 | -3.501
-15.5 | -0.7388 | 0.20885 | 0.0663 | -3.5375
-15 | -0.7229 | 0.20215 | 0.0629 | -3.5761
-14.5 | -0.7088 | 0.19635 | 0.0584 | -3.6099
-14 | -0.7035 | 0.19394 | 0.052 | -3.6274
-13.5 | -0.7003 | 0.1904 | 0.0461 | -3.678
-13 | -0.6689 | 0.17431 | 0.0488 | -3.8374
-12.5 | -0.6544 | 0.16695 | 0.0468 | -3.9197
-12 | -0.6425 | 0.15996 | 0.0439 | -4.0166
-11.5 | -0.6355 | 0.15406 | 0.0393 | -4.125
-11 | -0.6382 | 0.15007 | 0.032 | -4.2527
-10.5 | -0.6207 | 0.13891 | 0.0323 | -4.4684
-10 | -0.6035 | 0.13076 | 0.0324 | -4.6153
-9.5 | -0.5949 | 0.12374 | 0.0292 | -4.8077
-9 | -0.5984 | 0.11845 | 0.0206 | -5.0519
-8.5 | -0.5908 | 0.10939 | 0.0176 | -5.4009
-8 | -0.5712 | 0.10154 | 0.0193 | -5.6254
-7.5 | -0.5691 | 0.09464 | 0.0084 | -6.0133
-7 | -0.5532 | 0.08547 | 0.0047 | -6.4724
-6.5 | -0.5258 | 0.07614 | -0.0153 | -6.9057
-6 | -0.4988 | 0.06738 | -0.0168 | -7.4028
-5.5 | -0.4671 | 0.05937 | -0.0184 | -7.8676
-5 | -0.4258 | 0.05181 | -0.0239 | -8.2185
-4.5 | -0.3853 | 0.04493 | -0.0249 | -8.5756
-4 | -0.3024 | 0.02875 | -0.0315 | -10.5183
-3.5 | -0.246 | 0.02308 | -0.0308 | -10.6586
-3 | -0.1889 | 0.019 | -0.0294 | -9.9421
-2.5 | -0.1352 | 0.01583 | -0.0281 | -8.5407
-2 | -0.0855 | 0.01188 | -0.0269 | -7.197
-1.5 | -0.0289 | 0.0098 | -0.0245 | -2.949
-1 | 0.0226 | 0.00979 | -0.0237 | 2.3085
-0.5 | 0.0731 | 0.00986 | -0.023 | 7.4138
0 | 0.1221 | 0.01008 | -0.0226 | 12.1131
0.5 | 0.1881 | 0.01062 | -0.0269 | 17.7119
1 | 0.2979 | 0.01075 | -0.0375 | 27.7116
1.5 | 0.3639 | 0.01096 | -0.0376 | 33.2026
2 | 0.4128 | 0.01149 | -0.0343 | 35.9269
2.5 | 0.4608 | 0.01222 | -0.0313 | 37.7087
3 | 0.51 | 0.01279 | -0.0289 | 39.8749
3.5 | 0.5595 | 0.01326 | -0.0266 | 42.1946
4 | 0.6092 | 0.0139 | -0.0245 | 43.8273
4.5 | 0.6584 | 0.01483 | -0.0227 | 44.3965
5 | 0.707 | 0.01629 | -0.0212 | 43.4009
5.5 | 0.7561 | 0.01811 | -0.0201 | 41.7504
6 | 0.8051 | 0.02028 | -0.019 | 39.6992
6.5 | 0.854 | 0.02282 | -0.0179 | 37.4233
7 | 0.9022 | 0.026 | -0.0166 | 34.7
7.5 | 0.9484 | 0.03005 | -0.0153 | 31.5607
8 | 0.9896 | 0.03574 | -0.0137 | 27.6889
8.5 | 1.024 | 0.04147 | -0.012 | 24.6925
9 | 1.0369 | 0.05257 | -0.0111 | 19.7242
9.5 | 1.0283 | 0.06388 | -0.0115 | 16.0974
10 | 1.0055 | 0.0756 | -0.014 | 13.3003
10.5 | 0.8884 | 0.12444 | -0.051 | 7.1392
11 | 0.8546 | 0.1355 | -0.0631 | 6.307
11.5 | 0.867 | 0.14429 | -0.063 | 6.0087
12 | 0.8604 | 0.15294 | -0.0688 | 5.6257
12.5 | 0.8765 | 0.16305 | -0.0687 | 5.3757
13 | 0.8668 | 0.17055 | -0.0763 | 5.0824
13.5 | 0.8806 | 0.17971 | -0.0778 | 4.9001
14 | 0.8841 | 0.18682 | -0.0829 | 4.7324
14.5 | 0.9126 | 0.19892 | -0.0812 | 4.5878
15 | 0.9039 | 0.20333 | -0.0911 | 4.4455
15.5 | 0.9207 | 0.21106 | -0.0934 | 4.3623
16 | 0.9349 | 0.2204 | -0.0965 | 4.2418
16.5 | 0.9438 | 0.22639 | -0.1033 | 4.1689
17 | 0.9628 | 0.23443 | -0.1051 | 4.107
17.5 | 0.9837 | 0.24682 | -0.1066 | 3.9855
18 | 0.9894 | 0.24943 | -0.1159 | 3.9666
18.5 | 1.0053 | 0.25647 | -0.1207 | 3.9198
19 | 1.0257 | 0.26553 | -0.1216 | 3.8628
19.5 | 1.0416 | 0.27518 | -0.1258 | 3.7852
20 | 1.0539 | 0.27833 | -0.1341 | 3.7865

## 13. Re 100k Mach 0.25 (1)
BIGFOIL.COM POLAR EXPORT
ag46ct02r
AG46ct -02f rot. |  |  |  | Cl Max: | 0.906 | at alpha= | 6.5 | deg
JavaFoil+Calcfoil stall+Eppler ext transition |  |  |  | L/D Max: | 43.961 | at alpha= | 6 | deg
Re: | 100000 |  |  | Cd Min: | 0.01127 | at alpha= | -1 | deg
Mach: | 0.25 |  |  | Cl=0 at alpha= | -1.5417 | deg
|  |  |  | @ Cl=0.1, Cd= | 0.011402
|  |  |  | @ Cl=0.4, Cd= | 0.01287
|  |  |  | @ Cl=0.6, Cd= | 0.16858
alpha (deg) | Cl | Cd | Cm | Cl/Cd
-11.5 | -0.056 | 0.14515 | -0.01 | -0.383
-11 | -0.053 | 0.13175 | -0.01 | -0.401
-10.5 | -0.05 | 0.17569 | -0.009 | -0.285
-10 | -0.102 | 0.15759 | -0.009 | -0.648
-9.5 | -0.166 | 0.14038 | -0.009 | -1.181
-9 | -0.213 | 0.12182 | -0.009 | -1.752
-8.5 | -0.253 | 0.10568 | -0.009 | -2.398
-8 | -0.286 | 0.09334 | -0.008 | -3.063
-7.5 | -0.31 | 0.08512 | -0.008 | -3.643
-7 | -0.325 | 0.07297 | -0.008 | -4.453
-6.5 | -0.33 | 0.06623 | -0.008 | -4.979
-6 | -0.325 | 0.05994 | -0.008 | -5.417
-5.5 | -0.309 | 0.06004 | -0.008 | -5.149
-5 | -0.285 | 0.05292 | -0.008 | -5.376
-4.5 | -0.254 | 0.04541 | -0.008 | -5.588
-4 | -0.218 | 0.04295 | -0.008 | -5.072
-3.5 | -0.178 | 0.03925 | -0.008 | -4.533
-3 | -0.135 | 0.03664 | -0.008 | -3.686
-2.5 | -0.09 | 0.03451 | -0.009 | -2.61
-2 | -0.044 | 0.03309 | -0.01 | -1.321
-1.5 | 0.004 | 0.01392 | -0.028 | 0.32
-1 | 0.064 | 0.01127 | -0.028 | 5.675
-0.5 | 0.124 | 0.01149 | -0.028 | 10.759
0 | 0.183 | 0.01184 | -0.029 | 15.484
0.5 | 0.243 | 0.01199 | -0.029 | 20.254
1 | 0.302 | 0.0122 | -0.029 | 24.8
1.5 | 0.362 | 0.01258 | -0.029 | 28.757
2 | 0.421 | 0.01303 | -0.029 | 32.309
2.5 | 0.48 | 0.01356 | -0.029 | 35.423
3 | 0.539 | 0.0142 | -0.029 | 37.956
3.5 | 0.597 | 0.01504 | -0.029 | 39.707
4 | 0.655 | 0.01614 | -0.029 | 40.591
4.5 | 0.712 | 0.01661 | -0.029 | 42.837
5 | 0.766 | 0.01771 | -0.029 | 43.256
5.5 | 0.818 | 0.01866 | -0.029 | 43.828
6 | 0.864 | 0.01966 | -0.029 | 43.961
6.5 | 0.906 | 0.02098 | -0.029 | 43.174
7 | 0.753 | 0.054 | -0.011 | 13.949
7.5 | 0.77 | 0.05885 | -0.01 | 13.091
8 | 0.779 | 0.06467 | -0.009 | 12.045
8.5 | 0.777 | 0.07294 | -0.008 | 10.656
9 | 0.764 | 0.08237 | -0.008 | 9.276
9.5 | 0.737 | 0.09256 | -0.008 | 7.96
10 | 0.692 | 0.10465 | -0.008 | 6.612
10.5 | 0.634 | 0.12178 | -0.008 | 5.21
11 | 0.566 | 0.14549 | -0.008 | 3.889
11.5 | 0.488 | 0.16858 | -0.008 | 2.897

## 14. Re 100k Mach 0.25 (2)
BIGFOIL.COM POLAR EXPORT
ag46ct02r
AG46ct -02f rot. |  |  |  | Cl Max: | 1.0766 | at alpha= | 20 | deg
XFOIL ncrit=9 |  |  |  | L/D Max: | 43.6681 | at alpha= | 4 | deg
Re: | 100000 |  |  | Cd Min: | 0.00985 | at alpha= | -1.5 | deg
Mach: | 0.25 |  |  | Cl=0 at alpha= | -1.2051 | deg
|  |  |  | @ Cl=0.1, Cd= | 0.010116
|  |  |  | @ Cl=0.4, Cd= | 0.011523
|  |  |  | @ Cl=0.6, Cd= | 0.013958
alpha (deg) | Cl | Cd | Cm | Cl/Cd
-20 | -0.9093 | 0.27305 | 0.1054 | -3.3302
-19.5 | -0.8909 | 0.26652 | 0.1009 | -3.3427
-19 | -0.8721 | 0.2602 | 0.0962 | -3.3517
-18.5 | -0.8539 | 0.25542 | 0.0906 | -3.3431
-18 | -0.8389 | 0.25285 | 0.0844 | -3.3178
-17.5 | -0.8265 | 0.25053 | 0.0785 | -3.299
-17 | -0.8042 | 0.23709 | 0.0762 | -3.392
-16.5 | -0.7825 | 0.22573 | 0.0752 | -3.4665
-16 | -0.7646 | 0.21852 | 0.072 | -3.499
-15.5 | -0.7473 | 0.21163 | 0.0684 | -3.5312
-15 | -0.7306 | 0.20511 | 0.0642 | -3.562
-14.5 | -0.7204 | 0.20216 | 0.0579 | -3.5635
-14 | -0.7173 | 0.20011 | 0.0517 | -3.5845
-13.5 | -0.6867 | 0.18394 | 0.0528 | -3.7333
-13 | -0.6698 | 0.17608 | 0.051 | -3.804
-12.5 | -0.6558 | 0.16898 | 0.048 | -3.8809
-12 | -0.6451 | 0.16266 | 0.0439 | -3.9659
-11.5 | -0.646 | 0.15922 | 0.037 | -4.0573
-11 | -0.6367 | 0.1506 | 0.0336 | -4.2278
-10.5 | -0.6103 | 0.13977 | 0.036 | -4.3665
-10 | -0.5998 | 0.13265 | 0.0333 | -4.5217
-9.5 | -0.6 | 0.12738 | 0.0265 | -4.7103
-9 | -0.6062 | 0.12269 | 0.017 | -4.9409
-8.5 | -0.5734 | 0.11052 | 0.0241 | -5.1882
-8 | -0.5688 | 0.10394 | 0.0185 | -5.4724
-7.5 | -0.5714 | 0.09676 | 0.0052 | -5.9053
-7 | -0.5491 | 0.08871 | 0.0105 | -6.1898
-6.5 | -0.5322 | 0.08013 | 0.0031 | -6.6417
-6 | -0.5074 | 0.07114 | -0.0069 | -7.1324
-5.5 | -0.4759 | 0.06266 | -0.0132 | -7.595
-5 | -0.4361 | 0.05438 | -0.0213 | -8.0195
-4.5 | -0.3955 | 0.04714 | -0.0233 | -8.3899
-4 | -0.313 | 0.03092 | -0.032 | -10.1229
-3.5 | -0.2561 | 0.02454 | -0.0319 | -10.436
-3 | -0.1971 | 0.01996 | -0.0307 | -9.8747
-2.5 | -0.1403 | 0.0167 | -0.0292 | -8.4012
-2 | -0.0867 | 0.01364 | -0.0278 | -6.3563
-1.5 | -0.0312 | 0.00985 | -0.0252 | -3.1675
-1 | 0.0217 | 0.00985 | -0.0243 | 2.203
-0.5 | 0.0733 | 0.00994 | -0.0236 | 7.3742
0 | 0.1219 | 0.01026 | -0.0233 | 11.8811
0.5 | 0.2185 | 0.01072 | -0.0328 | 20.3825
1 | 0.3151 | 0.01083 | -0.0395 | 29.0951
1.5 | 0.3725 | 0.01117 | -0.0373 | 33.3483
2 | 0.4223 | 0.01181 | -0.0339 | 35.7578
2.5 | 0.4724 | 0.01255 | -0.0311 | 37.6414
3 | 0.5235 | 0.01304 | -0.0285 | 40.1457
3.5 | 0.5748 | 0.01359 | -0.0261 | 42.2958
4 | 0.6262 | 0.01434 | -0.024 | 43.6681
4.5 | 0.6771 | 0.01552 | -0.0221 | 43.6276
5 | 0.7279 | 0.01719 | -0.0206 | 42.3444
5.5 | 0.7788 | 0.01925 | -0.0193 | 40.4571
6 | 0.8302 | 0.02162 | -0.0179 | 38.3996
6.5 | 0.8803 | 0.0247 | -0.0165 | 35.6397
7 | 0.9288 | 0.02861 | -0.0149 | 32.4642
7.5 | 0.972 | 0.03389 | -0.0129 | 28.681
8 | 1.0036 | 0.04155 | -0.0113 | 24.154
8.5 | 1.0168 | 0.05034 | -0.0106 | 20.1986
9 | 0.9954 | 0.06294 | -0.0133 | 15.8151
9.5 | 0.9464 | 0.07853 | -0.0248 | 12.0514
10 | 0.9142 | 0.0977 | -0.0389 | 9.3572
10.5 | 0.9102 | 0.10782 | -0.0412 | 8.4418
11 | 0.8631 | 0.13913 | -0.0627 | 6.2036
11.5 | 0.8794 | 0.14826 | -0.0619 | 5.9315
12 | 0.8568 | 0.15653 | -0.0723 | 5.4737
12.5 | 0.8905 | 0.16758 | -0.0682 | 5.3139
13 | 0.8695 | 0.17396 | -0.0793 | 4.9983
13.5 | 0.8973 | 0.18471 | -0.0776 | 4.8579
14 | 0.8891 | 0.19029 | -0.0865 | 4.6723
14.5 | 0.9288 | 0.20446 | -0.082 | 4.5427
15 | 0.9171 | 0.20754 | -0.0931 | 4.4189
15.5 | 0.9285 | 0.21466 | -0.0984 | 4.3254
16 | 0.9553 | 0.22716 | -0.0975 | 4.2054
16.5 | 0.958 | 0.23058 | -0.107 | 4.1547
17 | 0.975 | 0.23819 | -0.1108 | 4.0934
17.5 | 1.0063 | 0.25496 | -0.1087 | 3.9469
18 | 1.0093 | 0.25564 | -0.1184 | 3.9481
18.5 | 1.024 | 0.26156 | -0.1253 | 3.915
19 | 1.0419 | 0.26893 | -0.1292 | 3.8742
19.5 | 1.0667 | 0.28466 | -0.1287 | 3.7473
20 | 1.0766 | 0.28543 | -0.1378 | 3.7719

## 15. Re 100k Mach 0.50 (1)
BIGFOIL.COM POLAR EXPORT
ag46ct02r
AG46ct -02f rot. |  |  |  | Cl Max: | 1.136 | at alpha= | 20 | deg
JavaFoil+Calcfoil stall+Eppler ext transition |  |  |  | L/D Max: | 43.151 | at alpha= | 5 | deg
Re: | 100000 |  |  | Cd Min: | 0.01186 | at alpha= | -0.5 | deg
Mach: | 0.5 |  |  | Cl=0 at alpha= | -1.5385 | deg
|  |  |  | @ Cl=0.1, Cd= | 0.011905
|  |  |  | @ Cl=0.4, Cd= | 0.013033
|  |  |  | @ Cl=0.6, Cd= | 0.015452
alpha (deg) | Cl | Cd | Cm | Cl/Cd
-20 | -0.972 | 0.34922 | -0.019 | -2.782
-19.5 | -0.946 | 0.34446 | -0.019 | -2.748
-19 | -0.919 | 0.31969 | -0.018 | -2.874
-18.5 | -0.893 | 0.31707 | -0.018 | -2.818
-18 | -0.868 | 0.31388 | -0.018 | -2.766
-17.5 | -0.843 | 0.31154 | -0.018 | -2.705
-17 | -0.817 | 0.30637 | -0.017 | -2.667
-16.5 | -0.79 | 0.27645 | -0.017 | -2.857
-16 | -0.764 | 0.28243 | -0.017 | -2.705
-15.5 | -0.738 | 0.27645 | -0.016 | -2.67
-15 | -0.713 | 0.27248 | -0.016 | -2.615
-14.5 | -0.687 | 0.26926 | -0.016 | -2.551
-14 | -0.661 | 0.2655 | -0.015 | -2.489
-13.5 | -0.633 | 0.23492 | -0.015 | -2.696
-13 | -0.607 | 0.22947 | -0.014 | -2.647
-12.5 | -0.581 | 0.22507 | -0.014 | -2.583
-12 | -0.555 | 0.22163 | -0.014 | -2.506
-11.5 | -0.529 | 0.21841 | -0.014 | -2.423
-11 | -0.502 | 0.19918 | -0.013 | -2.521
-10.5 | -0.476 | 0.19613 | -0.013 | -2.427
-10 | -0.45 | 0.19424 | -0.013 | -2.315
-9.5 | -0.423 | 0.19179 | -0.013 | -2.208
-9 | -0.397 | 0.174 | -0.012 | -2.279
-8.5 | -0.37 | 0.16868 | -0.012 | -2.195
-8 | -0.344 | 0.15822 | -0.012 | -2.173
-7.5 | -0.317 | 0.15536 | -0.012 | -2.043
-7 | -0.291 | 0.1494 | -0.011 | -1.946
-6.5 | -0.264 | 0.13864 | -0.011 | -1.906
-6 | -0.238 | 0.136 | -0.011 | -1.748
-5.5 | -0.211 | 0.13705 | -0.01 | -1.539
-5 | -0.184 | 0.05617 | -0.011 | -3.284
-4.5 | -0.158 | 0.06583 | -0.01 | -2.397
-4 | -0.131 | 0.04976 | -0.01 | -2.636
-3.5 | -0.18 | 0.04358 | -0.009 | -4.135
-3 | -0.145 | 0.03937 | -0.009 | -3.682
-2.5 | -0.099 | 0.03629 | -0.009 | -2.726
-2 | -0.048 | 0.034 | -0.01 | -1.426
-1.5 | 0.004 | 0.03405 | -0.012 | 0.117
-1 | 0.071 | 0.01194 | -0.032 | 5.982
-0.5 | 0.138 | 0.01186 | -0.032 | 11.646
0 | 0.205 | 0.01199 | -0.032 | 17.103
0.5 | 0.272 | 0.01244 | -0.032 | 21.823
1 | 0.338 | 0.01261 | -0.032 | 26.815
1.5 | 0.404 | 0.01306 | -0.032 | 30.962
2 | 0.47 | 0.01384 | -0.032 | 33.993
2.5 | 0.536 | 0.01455 | -0.032 | 36.864
3 | 0.602 | 0.01548 | -0.032 | 38.858
3.5 | 0.666 | 0.01661 | -0.032 | 40.107
4 | 0.729 | 0.01764 | -0.032 | 41.353
4.5 | 0.79 | 0.01872 | -0.032 | 42.208
5 | 0.846 | 0.0196 | -0.032 | 43.151
5.5 | 0.839 | 0.02354 | -0.03 | 35.659
6 | 0.739 | 0.05135 | -0.014 | 14.394
6.5 | 0.727 | 0.05986 | -0.01 | 12.146
7 | 0.453 | 0.07854 | -0.009 | 5.772
7.5 | 0.48 | 0.09625 | -0.011 | 4.986
8 | 0.506 | 0.16147 | -0.012 | 3.136
8.5 | 0.533 | 0.16916 | -0.013 | 3.151
9 | 0.559 | 0.17163 | -0.013 | 3.258
9.5 | 0.586 | 0.1794 | -0.014 | 3.266
10 | 0.612 | 0.18823 | -0.014 | 3.252
10.5 | 0.639 | 0.20893 | -0.015 | 3.059
11 | 0.665 | 0.21116 | -0.015 | 3.15
11.5 | 0.691 | 0.21806 | -0.015 | 3.17
12 | 0.719 | 0.23794 | -0.016 | 3.02
12.5 | 0.745 | 0.24128 | -0.016 | 3.086
13 | 0.77 | 0.25377 | -0.016 | 3.036
13.5 | 0.798 | 0.26233 | -0.018 | 3.043
14 | 0.824 | 0.26696 | -0.018 | 3.087
14.5 | 0.85 | 0.26631 | -0.018 | 3.191
15 | 0.876 | 0.28049 | -0.018 | 3.122
15.5 | 0.903 | 0.2963 | -0.019 | 3.048
16 | 0.929 | 0.30239 | -0.019 | 3.071
16.5 | 0.954 | 0.3142 | -0.019 | 3.037
17 | 0.98 | 0.32186 | -0.019 | 3.046
17.5 | 1.007 | 0.33895 | -0.02 | 2.972
18 | 1.033 | 0.34494 | -0.02 | 2.994
18.5 | 1.058 | 0.34595 | -0.02 | 3.058
19 | 1.084 | 0.35172 | -0.02 | 3.081
19.5 | 1.111 | 0.37198 | -0.021 | 2.987
20 | 1.136 | 0.37254 | -0.021 | 3.049

## 16. Re 100k Mach 0.50 (2)
BIGFOIL.COM POLAR EXPORT
ag46ct02r
AG46ct -02f rot. |  |  |  | Cl Max: | 1.1852 | at alpha= | 20 | deg
XFOIL ncrit=9 |  |  |  | L/D Max: | 41.9674 | at alpha= | 3.5 | deg
Re: | 100000 |  |  | Cd Min: | 0.01019 | at alpha= | -1 | deg
Mach: | 0.5 |  |  | Cl=0 at alpha= | -1.1229 | deg
|  |  |  | @ Cl=0.1, Cd= | 0.010672
|  |  |  | @ Cl=0.4, Cd= | 0.012266
|  |  |  | @ Cl=0.6, Cd= | 0.014596
alpha (deg) | Cl | Cd | Cm | Cl/Cd
-20 | -0.9972 | 0.30487 | 0.1199 | -3.2709
-19.5 | -0.9776 | 0.30206 | 0.1127 | -3.2364
-19 | -0.9585 | 0.29784 | 0.106 | -3.2182
-18.5 | -0.9294 | 0.27577 | 0.1053 | -3.3702
-18 | -0.9066 | 0.26631 | 0.1013 | -3.4043
-17.5 | -0.884 | 0.25794 | 0.0967 | -3.4272
-17 | -0.8614 | 0.24978 | 0.0919 | -3.4486
-16.5 | -0.839 | 0.24189 | 0.0869 | -3.4685
-16 | -0.8185 | 0.23676 | 0.0803 | -3.4571
-15.5 | -0.8061 | 0.23601 | 0.0726 | -3.4155
-15 | -0.7755 | 0.21856 | 0.0719 | -3.5482
-14.5 | -0.7532 | 0.20947 | 0.0689 | -3.5957
-14 | -0.7323 | 0.20149 | 0.065 | -3.6344
-13.5 | -0.7129 | 0.19419 | 0.0603 | -3.6711
-13 | -0.7029 | 0.19118 | 0.0533 | -3.6766
-12.5 | -0.6832 | 0.18117 | 0.05 | -3.771
-12 | -0.6576 | 0.17001 | 0.0494 | -3.868
-11.5 | -0.6403 | 0.1623 | 0.0462 | -3.9452
-11 | -0.6313 | 0.15702 | 0.0405 | -4.0205
-10.5 | -0.6339 | 0.15384 | 0.033 | -4.1205
-10 | -0.5965 | 0.1392 | 0.0364 | -4.2852
-9.5 | -0.5843 | 0.13208 | 0.033 | -4.4238
-9 | -0.5936 | 0.12929 | 0.0235 | -4.5912
-8.5 | -0.5593 | 0.11678 | 0.0276 | -4.7893
-8 | -0.5709 | 0.11359 | 0.017 | -5.026
-7.5 | -0.5382 | 0.10216 | 0.0213 | -5.2682
-7 | -0.535 | 0.09529 | 0.0154 | -5.6144
-6.5 | -0.5245 | 0.08843 | 0.0113 | -5.9312
-6 | -0.5064 | 0.08009 | 0.0092 | -6.3229
-5.5 | -0.4875 | 0.07203 | 0.0017 | -6.768
-5 | -0.4608 | 0.06391 | -0.0053 | -7.2101
-4.5 | -0.4274 | 0.05556 | -0.0134 | -7.6926
-4 | -0.3573 | 0.04045 | -0.0298 | -8.8331
-3.5 | -0.2957 | 0.03151 | -0.0343 | -9.3843
-3 | -0.2335 | 0.02475 | -0.0349 | -9.4343
-2.5 | -0.168 | 0.01968 | -0.0339 | -8.5366
-2 | -0.1044 | 0.01631 | -0.0321 | -6.401
-1.5 | -0.0442 | 0.01325 | -0.0305 | -3.3358
-1 | 0.0144 | 0.01019 | -0.0271 | 1.4132
-0.5 | 0.0659 | 0.01059 | -0.0263 | 6.2229
0 | 0.1987 | 0.01091 | -0.0399 | 18.2126
0.5 | 0.292 | 0.0111 | -0.0435 | 26.3063
1 | 0.3529 | 0.01161 | -0.0403 | 30.3962
1.5 | 0.4096 | 0.0124 | -0.0366 | 33.0323
2 | 0.4673 | 0.0131 | -0.0334 | 35.6718
2.5 | 0.5259 | 0.01365 | -0.0302 | 38.5275
3 | 0.585 | 0.01434 | -0.0272 | 40.795
3.5 | 0.6442 | 0.01535 | -0.0244 | 41.9674
4 | 0.7035 | 0.0169 | -0.022 | 41.6272
4.5 | 0.7633 | 0.01898 | -0.0197 | 40.216
5 | 0.8228 | 0.02163 | -0.0174 | 38.0398
5.5 | 0.8807 | 0.0251 | -0.0149 | 35.0876
6 | 0.9319 | 0.0301 | -0.0125 | 30.9601
6.5 | 0.9648 | 0.03767 | -0.011 | 25.6119
7 | 0.9747 | 0.04643 | -0.0113 | 20.9929
7.5 | 0.9504 | 0.0581 | -0.0167 | 16.358
8 | 0.9142 | 0.07252 | -0.0295 | 12.6062
8.5 | 0.8903 | 0.08779 | -0.0408 | 10.1412
9 | 0.8756 | 0.10075 | -0.0483 | 8.6908
9.5 | 0.8689 | 0.11255 | -0.0538 | 7.7201
10 | 0.8654 | 0.12401 | -0.0591 | 6.9785
10.5 | 0.8661 | 0.13508 | -0.0641 | 6.4118
11 | 0.8584 | 0.15068 | -0.0751 | 5.6968
11.5 | 0.8885 | 0.1628 | -0.0743 | 5.4576
12 | 0.8763 | 0.16916 | -0.0832 | 5.1803
12.5 | 0.8912 | 0.17838 | -0.0863 | 4.9961
13 | 0.9089 | 0.1874 | -0.0894 | 4.8501
13.5 | 0.9246 | 0.19746 | -0.0936 | 4.6825
14 | 0.9386 | 0.20525 | -0.099 | 4.573
14.5 | 0.9556 | 0.21463 | -0.1038 | 4.4523
15 | 0.974 | 0.22318 | -0.1088 | 4.3642
15.5 | 1.0053 | 0.23831 | -0.1089 | 4.2185
16 | 1.0126 | 0.24171 | -0.1192 | 4.1893
16.5 | 1.0349 | 0.25096 | -0.1232 | 4.1238
17 | 1.0582 | 0.26289 | -0.1267 | 4.0253
17.5 | 1.0751 | 0.26899 | -0.1351 | 3.9968
18 | 1.0974 | 0.27823 | -0.14 | 3.9442
18.5 | 1.1293 | 0.29854 | -0.1395 | 3.7827
19 | 1.1425 | 0.29976 | -0.1494 | 3.8114
19.5 | 1.1626 | 0.30617 | -0.1576 | 3.7972
20 | 1.1852 | 0.31544 | -0.1629 | 3.7573

## 17. Re 250k Mach 0.00 (1)
BIGFOIL.COM POLAR EXPORT
ag46ct02r
AG46ct -02f rot. |  |  |  | Cl Max: | 0.956 | at alpha= | 7.5 | deg
JavaFoil+Calcfoil stall+Eppler ext transition |  |  |  | L/D Max: | 56.112 | at alpha= | 5.5 | deg
Re: | 250000 |  |  | Cd Min: | 0.0079 | at alpha= | -1 | deg
Mach: | 0 |  |  | Cl=0 at alpha= | -1.5351 | deg
|  |  |  | @ Cl=0.1, Cd= | 0.0080441
|  |  |  | @ Cl=0.4, Cd= | 0.0094276
|  |  |  | @ Cl=0.6, Cd= | 0.011645
alpha (deg) | Cl | Cd | Cm | Cl/Cd
-13 | -0.268 | 0.12669 | -0.01 | -2.113
-12.5 | -0.283 | 0.13847 | -0.01 | -2.046
-12 | -0.299 | 0.12959 | -0.009 | -2.308
-11.5 | -0.315 | 0.11956 | -0.009 | -2.635
-11 | -0.331 | 0.11209 | -0.01 | -2.949
-10.5 | -0.345 | 0.10159 | -0.009 | -3.398
-10 | -0.359 | 0.09191 | -0.009 | -3.903
-9.5 | -0.37 | 0.08628 | -0.008 | -4.29
-9 | -0.379 | 0.07964 | -0.008 | -4.759
-8.5 | -0.385 | 0.07341 | -0.008 | -5.239
-8 | -0.386 | 0.0665 | -0.008 | -5.807
-7.5 | -0.383 | 0.06087 | -0.008 | -6.293
-7 | -0.375 | 0.05703 | -0.008 | -6.574
-6.5 | -0.361 | 0.05243 | -0.008 | -6.888
-6 | -0.342 | 0.04893 | -0.008 | -6.99
-5.5 | -0.317 | 0.04753 | -0.008 | -6.666
-5 | -0.286 | 0.04317 | -0.008 | -6.632
-4.5 | -0.252 | 0.03981 | -0.008 | -6.328
-4 | -0.214 | 0.0373 | -0.008 | -5.745
-3.5 | -0.174 | 0.03508 | -0.008 | -4.959
-3 | -0.131 | 0.03332 | -0.008 | -3.947
-2.5 | -0.088 | 0.03299 | -0.01 | -2.653
-2 | -0.053 | 0.0113 | -0.028 | -4.678
-1.5 | 0.004 | 0.01117 | -0.028 | 0.387
-1 | 0.062 | 0.0079 | -0.028 | 7.84
-0.5 | 0.12 | 0.00812 | -0.028 | 14.747
0 | 0.178 | 0.00848 | -0.028 | 20.931
0.5 | 0.235 | 0.00853 | -0.028 | 27.567
1 | 0.293 | 0.00878 | -0.028 | 33.35
1.5 | 0.35 | 0.0091 | -0.028 | 38.487
2 | 0.408 | 0.00948 | -0.028 | 43.025
2.5 | 0.465 | 0.00994 | -0.028 | 46.764
3 | 0.522 | 0.01052 | -0.028 | 49.632
3.5 | 0.579 | 0.01124 | -0.028 | 51.467
4 | 0.635 | 0.01232 | -0.028 | 51.507
4.5 | 0.69 | 0.01284 | -0.028 | 53.725
5 | 0.743 | 0.01368 | -0.028 | 54.337
5.5 | 0.795 | 0.01416 | -0.028 | 56.112
6 | 0.842 | 0.01524 | -0.028 | 55.275
6.5 | 0.886 | 0.01613 | -0.028 | 54.939
7 | 0.924 | 0.01702 | -0.028 | 54.311
7.5 | 0.956 | 0.01802 | -0.028 | 53.045
8 | 0.787 | 0.05557 | -0.012 | 14.159
8.5 | 0.798 | 0.05983 | -0.009 | 13.339
9 | 0.805 | 0.06507 | -0.009 | 12.367
9.5 | 0.804 | 0.07091 | -0.008 | 11.336
10 | 0.793 | 0.07656 | -0.008 | 10.361
10.5 | 0.776 | 0.08555 | -0.008 | 9.073
11 | 0.753 | 0.0926 | -0.008 | 8.134
11.5 | 0.726 | 0.09945 | -0.008 | 7.296
12 | 0.694 | 0.10939 | -0.008 | 6.346
12.5 | 0.66 | 0.12124 | -0.008 | 5.445

## 18. Re 250k Mach 0.00 (2)
BIGFOIL.COM POLAR EXPORT
ag46ct02r
AG46ct -02f rot. |  |  |  | Cl Max: | 1.137 | at alpha= | 10 | deg
XFOIL ncrit=9 |  |  |  | L/D Max: | 62.1727 | at alpha= | 4.5 | deg
Re: | 250000 |  |  | Cd Min: | 0.00633 | at alpha= | 0 | deg
Mach: | 0 |  |  | Cl=0 at alpha= | -99 | deg
|  |  |  | @ Cl=0.1, Cd= | 0.00633
|  |  |  | @ Cl=0.4, Cd= | 0.0079006
|  |  |  | @ Cl=0.6, Cd= | 0.0096843
alpha (deg) | Cl | Cd | Cm | Cl/Cd
0 | 0.1815 | 0.00633 | -0.0326 | 28.673
0.5 | 0.2323 | 0.00672 | -0.0304 | 34.5685
1 | 0.2836 | 0.0072 | -0.0289 | 39.3889
1.5 | 0.3367 | 0.00758 | -0.0279 | 44.4195
2 | 0.3902 | 0.00784 | -0.0271 | 49.7704
2.5 | 0.4436 | 0.00817 | -0.0263 | 54.2962
3 | 0.4969 | 0.00858 | -0.0255 | 57.9138
3.5 | 0.5501 | 0.00907 | -0.0249 | 60.6505
4 | 0.6029 | 0.00972 | -0.0243 | 62.0267
4.5 | 0.6553 | 0.01054 | -0.0238 | 62.1727
5 | 0.7072 | 0.01154 | -0.0234 | 61.2825
5.5 | 0.7589 | 0.01263 | -0.023 | 60.0871
6 | 0.8102 | 0.01381 | -0.0225 | 58.6676
6.5 | 0.8608 | 0.01512 | -0.0219 | 56.9312
7 | 0.9104 | 0.01666 | -0.0211 | 54.6459
7.5 | 0.9567 | 0.01902 | -0.02 | 50.2997
8 | 1.001 | 0.02205 | -0.0186 | 45.3968
8.5 | 1.047 | 0.02428 | -0.0174 | 43.1219
9 | 1.0818 | 0.03015 | -0.0154 | 35.8806
9.5 | 1.1169 | 0.03433 | -0.0138 | 32.5342
10 | 1.137 | 0.04077 | -0.012 | 27.8882
10.5 | 1.1333 | 0.0494 | -0.0107 | 22.9413
11 | 1.0934 | 0.06037 | -0.0133 | 18.1116
11.5 | 1.0121 | 0.08811 | -0.0381 | 11.4868
12 | 0.9207 | 0.12596 | -0.0582 | 7.3095
12.5 | 0.9183 | 0.13524 | -0.062 | 6.7902
13 | 0.8821 | 0.16147 | -0.0735 | 5.4629
13.5 | 0.8853 | 0.17108 | -0.0784 | 5.1748
14 | 0.8961 | 0.1787 | -0.0809 | 5.0145

## 19. Re 250k Mach 0.10 (1)
BIGFOIL.COM POLAR EXPORT
ag46ct02r
AG46ct -02f rot. |  |  |  | Cl Max: | 0.957 | at alpha= | 7.5 | deg
JavaFoil+Calcfoil stall+Eppler ext transition |  |  |  | L/D Max: | 56.127 | at alpha= | 5.5 | deg
Re: | 250000 |  |  | Cd Min: | 0.00791 | at alpha= | -1 | deg
Mach: | 0.1 |  |  | Cl=0 at alpha= | -1.5351 | deg
|  |  |  | @ Cl=0.1, Cd= | 0.0080607
|  |  |  | @ Cl=0.4, Cd= | 0.0094445
|  |  |  | @ Cl=0.6, Cd= | 0.011647
alpha (deg) | Cl | Cd | Cm | Cl/Cd
-13 | -0.231 | 0.12816 | -0.01 | -1.801
-12.5 | -0.248 | 0.12034 | -0.01 | -2.063
-12 | -0.266 | 0.13225 | -0.009 | -2.012
-11.5 | -0.284 | 0.12473 | -0.009 | -2.279
-11 | -0.302 | 0.11137 | -0.01 | -2.715
-10.5 | -0.32 | 0.10405 | -0.009 | -3.074
-10 | -0.336 | 0.09401 | -0.009 | -3.577
-9.5 | -0.351 | 0.09078 | -0.009 | -3.865
-9 | -0.363 | 0.08088 | -0.009 | -4.487
-8.5 | -0.372 | 0.07472 | -0.008 | -4.973
-8 | -0.376 | 0.06732 | -0.008 | -5.586
-7.5 | -0.376 | 0.06296 | -0.008 | -5.968
-7 | -0.37 | 0.05734 | -0.008 | -6.45
-6.5 | -0.358 | 0.05264 | -0.008 | -6.801
-6 | -0.34 | 0.04905 | -0.008 | -6.939
-5.5 | -0.316 | 0.04777 | -0.008 | -6.621
-5 | -0.286 | 0.04374 | -0.008 | -6.547
-4.5 | -0.252 | 0.03991 | -0.008 | -6.324
-4 | -0.215 | 0.03762 | -0.008 | -5.713
-3.5 | -0.175 | 0.03501 | -0.008 | -4.987
-3 | -0.132 | 0.0334 | -0.008 | -3.954
-2.5 | -0.088 | 0.03298 | -0.01 | -2.665
-2 | -0.053 | 0.01131 | -0.028 | -4.694
-1.5 | 0.004 | 0.01118 | -0.028 | 0.388
-1 | 0.062 | 0.00791 | -0.028 | 7.866
-0.5 | 0.12 | 0.00814 | -0.028 | 14.782
0 | 0.178 | 0.0085 | -0.028 | 21.007
0.5 | 0.236 | 0.00855 | -0.028 | 27.667
1 | 0.294 | 0.0088 | -0.028 | 33.447
1.5 | 0.352 | 0.00913 | -0.028 | 38.589
2 | 0.41 | 0.00951 | -0.028 | 43.089
2.5 | 0.467 | 0.00998 | -0.028 | 46.82
3 | 0.525 | 0.01055 | -0.028 | 49.709
3.5 | 0.582 | 0.0113 | -0.028 | 51.462
4 | 0.638 | 0.01238 | -0.028 | 51.544
4.5 | 0.693 | 0.01289 | -0.028 | 53.785
5 | 0.747 | 0.01375 | -0.028 | 54.301
5.5 | 0.798 | 0.01422 | -0.028 | 56.127
6 | 0.846 | 0.01532 | -0.028 | 55.206
6.5 | 0.889 | 0.01624 | -0.028 | 54.763
7 | 0.927 | 0.01714 | -0.028 | 54.084
7.5 | 0.957 | 0.0182 | -0.028 | 52.601
8 | 0.786 | 0.05588 | -0.011 | 14.066
8.5 | 0.796 | 0.06061 | -0.009 | 13.141
9 | 0.801 | 0.06526 | -0.009 | 12.274
9.5 | 0.797 | 0.07091 | -0.008 | 11.24
10 | 0.783 | 0.07771 | -0.008 | 10.076
10.5 | 0.762 | 0.0848 | -0.008 | 8.983
11 | 0.734 | 0.09386 | -0.008 | 7.824
11.5 | 0.702 | 0.10405 | -0.008 | 6.746
12 | 0.666 | 0.11256 | -0.008 | 5.915
12.5 | 0.627 | 0.12426 | -0.008 | 5.047

## 20. Re 250k Mach 0.10 (2)
BIGFOIL.COM POLAR EXPORT
ag46ct02r
AG46ct -02f rot. |  |  |  | Cl Max: | 1.1299 | at alpha= | 10 | deg
XFOIL ncrit=9 |  |  |  | L/D Max: | 61.9849 | at alpha= | 4.5 | deg
Re: | 250000 |  |  | Cd Min: | 0.00624 | at alpha= | -1 | deg
Mach: | 0.1 |  |  | Cl=0 at alpha= | -1.2486 | deg
|  |  |  | @ Cl=0.1, Cd= | 0.0062908
|  |  |  | @ Cl=0.4, Cd= | 0.0079179
|  |  |  | @ Cl=0.6, Cd= | 0.0097029
alpha (deg) | Cl | Cd | Cm | Cl/Cd
-20 | -0.8936 | 0.26809 | 0.1028 | -3.3332
-19.5 | -0.8773 | 0.2615 | 0.0994 | -3.3549
-19 | -0.8602 | 0.25511 | 0.0954 | -3.3719
-18.5 | -0.8428 | 0.24853 | 0.0913 | -3.3911
-18 | -0.8255 | 0.24187 | 0.0873 | -3.413
-17.5 | -0.8081 | 0.23516 | 0.0833 | -3.4364
-17 | -0.7906 | 0.22842 | 0.0792 | -3.4612
-16.5 | -0.7732 | 0.22217 | 0.0745 | -3.4802
-16 | -0.7579 | 0.21645 | 0.0695 | -3.5015
-15.5 | -0.7446 | 0.21065 | 0.0646 | -3.5348
-15 | -0.7322 | 0.20449 | 0.0601 | -3.5806
-14.5 | -0.7137 | 0.19348 | 0.0591 | -3.6888
-14 | -0.6981 | 0.18585 | 0.0575 | -3.7563
-13.5 | -0.684 | 0.17886 | 0.0549 | -3.8242
-13 | -0.6708 | 0.17178 | 0.052 | -3.905
-12.5 | -0.6583 | 0.16455 | 0.049 | -4.0006
-12 | -0.6464 | 0.1572 | 0.0456 | -4.112
-11.5 | -0.6384 | 0.15083 | 0.0401 | -4.2326
-11 | -0.6307 | 0.14417 | 0.0348 | -4.3747
-10.5 | -0.6248 | 0.13388 | 0.0331 | -4.6669
-10 | -0.6102 | 0.12644 | 0.0333 | -4.826
-9.5 | -0.6004 | 0.11926 | 0.0309 | -5.0344
-9 | -0.5915 | 0.11193 | 0.0278 | -5.2846
-8.5 | -0.5833 | 0.10444 | 0.0241 | -5.585
-8 | -0.5758 | 0.09675 | 0.0189 | -5.9514
-7.5 | -0.5644 | 0.08839 | 0.0073 | -6.3853
-7 | -0.5351 | 0.07795 | -0.0074 | -6.8647
-6.5 | -0.5175 | 0.06465 | -0.0161 | -8.0046
-6 | -0.4898 | 0.05772 | -0.0183 | -8.4858
-5.5 | -0.4483 | 0.04897 | -0.0243 | -9.1546
-5 | -0.3988 | 0.03808 | -0.0301 | -10.4727
-4.5 | -0.3519 | 0.03257 | -0.031 | -10.8044
-4 | -0.2941 | 0.0247 | -0.0306 | -11.9069
-3.5 | -0.2382 | 0.01691 | -0.0293 | -14.0863
-3 | -0.1836 | 0.01371 | -0.028 | -13.3917
-2.5 | -0.1305 | 0.01148 | -0.027 | -11.3676
-2 | -0.0764 | 0.00957 | -0.0263 | -7.9833
-1.5 | -0.0272 | 0.00713 | -0.026 | -3.8149
-1 | 0.0269 | 0.00624 | -0.0241 | 4.3109
-0.5 | 0.0989 | 0.00629 | -0.0277 | 15.7234
0 | 0.1826 | 0.00635 | -0.0327 | 28.7559
0.5 | 0.2332 | 0.00676 | -0.0304 | 34.497
1 | 0.285 | 0.00723 | -0.029 | 39.4191
1.5 | 0.3384 | 0.00761 | -0.028 | 44.4678
2 | 0.3922 | 0.00787 | -0.0271 | 49.8348
2.5 | 0.4459 | 0.0082 | -0.0263 | 54.378
3 | 0.4996 | 0.00862 | -0.0256 | 57.9582
3.5 | 0.5531 | 0.00912 | -0.0249 | 60.6469
4 | 0.6062 | 0.00978 | -0.0243 | 61.9836
4.5 | 0.6589 | 0.01063 | -0.0238 | 61.9849
5 | 0.7111 | 0.01167 | -0.0234 | 60.934
5.5 | 0.7632 | 0.01277 | -0.0229 | 59.7651
6 | 0.815 | 0.01394 | -0.0223 | 58.4648
6.5 | 0.8652 | 0.01545 | -0.0217 | 56
7 | 0.9154 | 0.01696 | -0.0208 | 53.9741
7.5 | 0.9626 | 0.01924 | -0.0196 | 50.0312
8 | 1.007 | 0.02237 | -0.0181 | 45.0156
8.5 | 1.0518 | 0.02505 | -0.0168 | 41.988
9 | 1.0857 | 0.03115 | -0.0147 | 34.8539
9.5 | 1.117 | 0.03606 | -0.0129 | 30.9762
10 | 1.1299 | 0.04337 | -0.0112 | 26.0526
10.5 | 1.1136 | 0.05277 | -0.0105 | 21.1029
11 | 1.0611 | 0.06735 | -0.0205 | 15.755
11.5 | 0.9846 | 0.09728 | -0.0448 | 10.1213
12 | 0.9222 | 0.12585 | -0.0583 | 7.3278
12.5 | 0.8938 | 0.14424 | -0.0645 | 6.1966
13 | 0.883 | 0.16202 | -0.0735 | 5.4499
13.5 | 0.8854 | 0.17192 | -0.0791 | 5.1501
14 | 0.8959 | 0.17972 | -0.0819 | 4.985
15 | 0.9178 | 0.19841 | -0.0861 | 4.6258

## 21. Re 250k Mach 0.25 (1)
BIGFOIL.COM POLAR EXPORT
ag46ct02r
AG46ct -02f rot. |  |  |  | Cl Max: | 0.94 | at alpha= | 7 | deg
JavaFoil+Calcfoil stall+Eppler ext transition |  |  |  | L/D Max: | 54.697 | at alpha= | 5.5 | deg
Re: | 250000 |  |  | Cd Min: | 0.008 | at alpha= | -1 | deg
Mach: | 0.25 |  |  | Cl=0 at alpha= | -1.5417 | deg
|  |  |  | @ Cl=0.1, Cd= | 0.00815
|  |  |  | @ Cl=0.4, Cd= | 0.0095269
|  |  |  | @ Cl=0.6, Cd= | 0.13265
alpha (deg) | Cl | Cd | Cm | Cl/Cd
-11.5 | -0.056 | 0.11955 | -0.011 | -0.465
-11 | -0.053 | 0.10836 | -0.01 | -0.488
-10.5 | -0.05 | 0.09884 | -0.01 | -0.507
-10 | -0.102 | 0.09353 | -0.01 | -1.092
-9.5 | -0.166 | 0.10828 | -0.009 | -1.531
-9 | -0.213 | 0.09653 | -0.009 | -2.211
-8.5 | -0.253 | 0.08539 | -0.009 | -2.968
-8 | -0.286 | 0.07667 | -0.009 | -3.73
-7.5 | -0.31 | 0.06906 | -0.009 | -4.491
-7 | -0.325 | 0.06244 | -0.009 | -5.205
-6.5 | -0.33 | 0.0565 | -0.009 | -5.837
-6 | -0.325 | 0.05198 | -0.009 | -6.246
-5.5 | -0.309 | 0.04779 | -0.009 | -6.469
-5 | -0.285 | 0.04325 | -0.008 | -6.578
-4.5 | -0.254 | 0.04003 | -0.008 | -6.338
-4 | -0.218 | 0.03827 | -0.008 | -5.692
-3.5 | -0.178 | 0.03542 | -0.008 | -5.023
-3 | -0.135 | 0.03359 | -0.008 | -4.02
-2.5 | -0.09 | 0.03321 | -0.01 | -2.713
-2 | -0.044 | 0.03181 | -0.012 | -1.377
-1.5 | 0.004 | 0.01127 | -0.028 | 0.395
-1 | 0.064 | 0.008 | -0.028 | 7.997
-0.5 | 0.124 | 0.00825 | -0.028 | 14.975
0 | 0.183 | 0.00856 | -0.029 | 21.413
0.5 | 0.243 | 0.00871 | -0.029 | 27.9
1 | 0.302 | 0.0089 | -0.029 | 33.963
1.5 | 0.362 | 0.00925 | -0.029 | 39.101
2 | 0.421 | 0.00968 | -0.029 | 43.518
2.5 | 0.48 | 0.01018 | -0.029 | 47.184
3 | 0.539 | 0.01078 | -0.029 | 50.012
3.5 | 0.597 | 0.01161 | -0.029 | 51.464
4 | 0.655 | 0.01267 | -0.029 | 51.695
4.5 | 0.712 | 0.01315 | -0.029 | 54.105
5 | 0.766 | 0.01409 | -0.029 | 54.358
5.5 | 0.818 | 0.01495 | -0.029 | 54.697
6 | 0.864 | 0.01582 | -0.029 | 54.625
6.5 | 0.906 | 0.01686 | -0.029 | 53.73
7 | 0.94 | 0.01754 | -0.029 | 53.565
7.5 | 0.774 | 0.05307 | -0.013 | 14.576
8 | 0.779 | 0.05777 | -0.009 | 13.488
8.5 | 0.777 | 0.0634 | -0.009 | 12.262
9 | 0.764 | 0.06942 | -0.008 | 11.008
9.5 | 0.737 | 0.07749 | -0.008 | 9.509
10 | 0.692 | 0.08789 | -0.008 | 7.874
10.5 | 0.635 | 0.09791 | -0.008 | 6.48
11 | 0.566 | 0.11464 | -0.008 | 4.936
11.5 | 0.488 | 0.11964 | -0.009 | 4.082
12 | 0.404 | 0.13265 | -0.009 | 3.044

## 22. Re 250k Mach 0.25 (2)
BIGFOIL.COM POLAR EXPORT
ag46ct02r
AG46ct -02f rot. |  |  |  | Cl Max: | 1.0897 | at alpha= | 9 | deg
XFOIL ncrit=9 |  |  |  | L/D Max: | 61.6075 | at alpha= | 4 | deg
Re: | 250000 |  |  | Cd Min: | 0.00628 | at alpha= | -1 | deg
Mach: | 0.25 |  |  | Cl=0 at alpha= | -1.25 | deg
|  |  |  | @ Cl=0.1, Cd= | 0.0063131
|  |  |  | @ Cl=0.4, Cd= | 0.0079817
|  |  |  | @ Cl=0.6, Cd= | 0.0098026
alpha (deg) | Cl | Cd | Cm | Cl/Cd
-10.5 | -0.6156 | 0.13596 | 0.0374 | -4.5278
-10 | -0.6047 | 0.12869 | 0.035 | -4.6989
-9.5 | -0.5947 | 0.12133 | 0.0322 | -4.9015
-9 | -0.5855 | 0.11388 | 0.0288 | -5.1414
-8.5 | -0.577 | 0.10643 | 0.024 | -5.4214
-8 | -0.5691 | 0.09926 | 0.0158 | -5.7334
-7.5 | -0.5583 | 0.09133 | 0.0077 | -6.113
-7 | -0.5417 | 0.07991 | -0.0039 | -6.7789
-6.5 | -0.5284 | 0.07151 | -0.0045 | -7.3892
-6 | -0.4986 | 0.06302 | -0.0116 | -7.9118
-5.5 | -0.4464 | 0.0523 | -0.0244 | -8.5354
-5 | -0.41 | 0.04167 | -0.029 | -9.8392
-4.5 | -0.3552 | 0.03734 | -0.0308 | -9.5126
-4 | -0.3111 | 0.02899 | -0.0322 | -10.7313
-3.5 | -0.2477 | 0.01837 | -0.0305 | -13.4839
-3 | -0.1911 | 0.01447 | -0.0292 | -13.2066
-2.5 | -0.136 | 0.01188 | -0.028 | -11.4478
-2 | -0.0804 | 0.01016 | -0.027 | -7.9134
-1.5 | -0.0263 | 0.0079 | -0.0272 | -3.3291
-1 | 0.0263 | 0.00628 | -0.0247 | 4.1879
-0.5 | 0.1153 | 0.00632 | -0.0313 | 18.2437
0 | 0.1866 | 0.00648 | -0.0328 | 28.7963
0.5 | 0.2384 | 0.00695 | -0.0306 | 34.3022
1 | 0.2925 | 0.00742 | -0.0293 | 39.4205
1.5 | 0.348 | 0.00771 | -0.0284 | 45.1362
2 | 0.4035 | 0.008 | -0.0274 | 50.4375
2.5 | 0.459 | 0.00837 | -0.0265 | 54.8387
3 | 0.5145 | 0.00882 | -0.0257 | 58.3333
3.5 | 0.5698 | 0.00939 | -0.025 | 60.6816
4 | 0.6247 | 0.01014 | -0.0243 | 61.6075
4.5 | 0.6793 | 0.01109 | -0.0237 | 61.2534
5 | 0.7335 | 0.01222 | -0.023 | 60.0245
5.5 | 0.7875 | 0.01344 | -0.0223 | 58.5938
6 | 0.8411 | 0.01478 | -0.0214 | 56.908
6.5 | 0.893 | 0.01651 | -0.0203 | 54.0884
7 | 0.9442 | 0.01853 | -0.0189 | 50.9552
7.5 | 0.9923 | 0.02126 | -0.0172 | 46.6745
8 | 1.0363 | 0.02519 | -0.0152 | 41.1393
8.5 | 1.0693 | 0.03138 | -0.013 | 34.0758
9 | 1.0897 | 0.03868 | -0.011 | 28.1722
9.5 | 1.0865 | 0.04745 | -0.0104 | 22.8978
10 | 1.0531 | 0.05816 | -0.0151 | 18.1069
10.5 | 1.0125 | 0.07578 | -0.0314 | 13.361
11 | 0.967 | 0.09589 | -0.0448 | 10.0845
11.5 | 0.9036 | 0.12591 | -0.0599 | 7.1766
12 | 0.892 | 0.13926 | -0.0655 | 6.4053
12.5 | 0.8882 | 0.15382 | -0.0666 | 5.7743
13 | 0.8907 | 0.16492 | -0.0725 | 5.4008
13.5 | 0.8885 | 0.17604 | -0.0823 | 5.0471
14 | 0.8987 | 0.18454 | -0.0861 | 4.8699

## 23. Re 250k Mach 0.50 (1)
BIGFOIL.COM POLAR EXPORT
ag46ct02r
AG46ct -02f rot. |  |  |  | Cl Max: | 1.136 | at alpha= | 20 | deg
JavaFoil+Calcfoil stall+Eppler ext transition |  |  |  | L/D Max: | 54.2 | at alpha= | 5 | deg
Re: | 250000 |  |  | Cd Min: | 0.00856 | at alpha= | -1 | deg
Mach: | 0.5 |  |  | Cl=0 at alpha= | -1.5472 | deg
|  |  |  | @ Cl=0.1, Cd= | 0.0085687
|  |  |  | @ Cl=0.4, Cd= | 0.0096839
|  |  |  | @ Cl=0.6, Cd= | 0.011893
alpha (deg) | Cl | Cd | Cm | Cl/Cd
-20 | -0.972 | 0.26649 | -0.019 | -3.646
-19.5 | -0.947 | 0.26169 | -0.019 | -3.617
-19 | -0.919 | 0.2493 | -0.018 | -3.686
-18.5 | -0.894 | 0.24455 | -0.018 | -3.654
-18 | -0.868 | 0.23749 | -0.018 | -3.655
-17.5 | -0.843 | 0.23427 | -0.018 | -3.597
-17 | -0.817 | 0.22947 | -0.018 | -3.562
-16.5 | -0.79 | 0.21765 | -0.017 | -3.63
-16 | -0.764 | 0.21112 | -0.017 | -3.619
-15.5 | -0.738 | 0.20406 | -0.016 | -3.618
-15 | -0.713 | 0.20005 | -0.016 | -3.562
-14.5 | -0.687 | 0.19659 | -0.016 | -3.494
-14 | -0.661 | 0.1928 | -0.016 | -3.428
-13.5 | -0.633 | 0.1837 | -0.016 | -3.448
-13 | -0.607 | 0.17314 | -0.014 | -3.508
-12.5 | -0.581 | 0.16898 | -0.014 | -3.441
-12 | -0.555 | 0.16555 | -0.014 | -3.355
-11.5 | -0.529 | 0.16231 | -0.014 | -3.261
-11 | -0.502 | 0.15169 | -0.013 | -3.31
-10.5 | -0.476 | 0.14337 | -0.013 | -3.32
-10 | -0.45 | 0.14118 | -0.013 | -3.186
-9.5 | -0.423 | 0.13862 | -0.013 | -3.055
-9 | -0.397 | 0.13078 | -0.012 | -3.033
-8.5 | -0.37 | 0.12004 | -0.012 | -3.085
-8 | -0.344 | 0.11787 | -0.012 | -2.917
-7.5 | -0.317 | 0.1153 | -0.012 | -2.753
-7 | -0.291 | 0.10943 | -0.011 | -2.657
-6.5 | -0.264 | 0.10105 | -0.011 | -2.615
-6 | -0.238 | 0.09882 | -0.011 | -2.405
-5.5 | -0.211 | 0.05834 | -0.011 | -3.617
-5 | -0.184 | 0.04824 | -0.011 | -3.824
-4.5 | -0.158 | 0.05479 | -0.01 | -2.88
-4 | -0.131 | 0.04279 | -0.01 | -3.066
-3.5 | -0.18 | 0.03797 | -0.01 | -4.746
-3 | -0.145 | 0.03532 | -0.009 | -4.104
-2.5 | -0.099 | 0.03435 | -0.01 | -2.88
-2 | -0.048 | 0.03273 | -0.011 | -1.481
-1.5 | 0.005 | 0.0117 | -0.032 | 0.424
-1 | 0.071 | 0.00856 | -0.032 | 8.341
-0.5 | 0.138 | 0.00858 | -0.032 | 16.107
0 | 0.205 | 0.0087 | -0.032 | 23.565
0.5 | 0.272 | 0.00908 | -0.032 | 29.906
1 | 0.338 | 0.00928 | -0.032 | 36.438
1.5 | 0.404 | 0.00971 | -0.032 | 41.65
2 | 0.47 | 0.01038 | -0.032 | 45.307
2.5 | 0.536 | 0.01104 | -0.032 | 48.57
3 | 0.602 | 0.01192 | -0.032 | 50.462
3.5 | 0.666 | 0.01304 | -0.032 | 51.075
4 | 0.729 | 0.01394 | -0.032 | 52.328
4.5 | 0.79 | 0.01485 | -0.032 | 53.217
5 | 0.846 | 0.01561 | -0.032 | 54.2
5.5 | 0.893 | 0.01737 | -0.032 | 51.415
6 | 0.865 | 0.02126 | -0.03 | 40.701
6.5 | 0.727 | 0.05208 | -0.011 | 13.965
7 | 0.453 | 0.06566 | -0.01 | 6.906
7.5 | 0.48 | 0.07565 | -0.011 | 6.344
8 | 0.506 | 0.11635 | -0.012 | 4.353
8.5 | 0.533 | 0.12584 | -0.013 | 4.236
9 | 0.559 | 0.12834 | -0.013 | 4.358
9.5 | 0.586 | 0.13518 | -0.014 | 4.335
10 | 0.612 | 0.14246 | -0.014 | 4.297
10.5 | 0.639 | 0.15391 | -0.015 | 4.153
11 | 0.665 | 0.15637 | -0.015 | 4.254
11.5 | 0.691 | 0.1616 | -0.015 | 4.278
12 | 0.719 | 0.1753 | -0.016 | 4.1
12.5 | 0.745 | 0.17865 | -0.016 | 4.168
13 | 0.771 | 0.18495 | -0.016 | 4.166
13.5 | 0.798 | 0.19717 | -0.018 | 4.049
14 | 0.824 | 0.2015 | -0.018 | 4.09
14.5 | 0.85 | 0.19872 | -0.018 | 4.276
15 | 0.876 | 0.21033 | -0.018 | 4.164
15.5 | 0.903 | 0.21821 | -0.019 | 4.139
16 | 0.929 | 0.22408 | -0.019 | 4.145
16.5 | 0.954 | 0.23439 | -0.019 | 4.071
17 | 0.981 | 0.24107 | -0.019 | 4.068
17.5 | 1.008 | 0.25143 | -0.02 | 4.007
18 | 1.033 | 0.24779 | -0.02 | 4.168
18.5 | 1.058 | 0.25864 | -0.02 | 4.091
19 | 1.084 | 0.267 | -0.02 | 4.06
19.5 | 1.111 | 0.2774 | -0.021 | 4.005
20 | 1.136 | 0.28554 | -0.021 | 3.978

## 24. Re 250k Mach 0.50 (2)
BIGFOIL.COM POLAR EXPORT
ag46ct02r
AG46ct -02f rot. |  |  |  | Cl Max: | 1.188 | at alpha= | 20 | deg
XFOIL ncrit=9 |  |  |  | L/D Max: | 60.1119 | at alpha= | 3.5 | deg
Re: | 250000 |  |  | Cd Min: | 0.00673 | at alpha= | -1 | deg
Mach: | 0.5 |  |  | Cl=0 at alpha= | -1.3474 | deg
|  |  |  | @ Cl=0.1, Cd= | 0.00673
|  |  |  | @ Cl=0.4, Cd= | 0.0082993
|  |  |  | @ Cl=0.6, Cd= | 0.01009
alpha (deg) | Cl | Cd | Cm | Cl/Cd
-20 | -1 | 0.29916 | 0.1248 | -3.3427
-19.5 | -0.9772 | 0.29076 | 0.1194 | -3.3608
-19 | -0.9536 | 0.28251 | 0.1138 | -3.3755
-18.5 | -0.93 | 0.27534 | 0.1074 | -3.3776
-18 | -0.9081 | 0.26868 | 0.1011 | -3.3799
-17 | -0.8652 | 0.25314 | 0.09 | -3.4179
-16.5 | -0.8412 | 0.24061 | 0.0881 | -3.4961
-16 | -0.8196 | 0.23211 | 0.0842 | -3.5311
-15.5 | -0.798 | 0.22397 | 0.0799 | -3.563
-15 | -0.7766 | 0.21589 | 0.0756 | -3.5972
-14.5 | -0.7555 | 0.20781 | 0.0713 | -3.6355
-14 | -0.7346 | 0.19972 | 0.067 | -3.6781
-13.5 | -0.714 | 0.19232 | 0.0617 | -3.7126
-13 | -0.6985 | 0.18642 | 0.0555 | -3.7469
-12.5 | -0.6854 | 0.1799 | 0.0502 | -3.8099
-12 | -0.6606 | 0.16716 | 0.0507 | -3.9519
-11.5 | -0.6433 | 0.15936 | 0.0482 | -4.0368
-11 | -0.6273 | 0.15155 | 0.045 | -4.1392
-10.5 | -0.6122 | 0.14381 | 0.0413 | -4.257
-10 | -0.602 | 0.13755 | 0.0352 | -4.3766
-9.5 | -0.5924 | 0.13071 | 0.0296 | -4.5322
-9 | -0.5806 | 0.123 | 0.025 | -4.7203
-8.5 | -0.5643 | 0.11227 | 0.0271 | -5.0263
-8 | -0.5506 | 0.10474 | 0.0251 | -5.2568
-7.5 | -0.5387 | 0.09736 | 0.022 | -5.5331
-7 | -0.5276 | 0.08991 | 0.0175 | -5.8681
-6.5 | -0.5176 | 0.0828 | 0.005 | -6.2512
-6 | -0.4971 | 0.07266 | -0.0066 | -6.8415
-5.5 | -0.4791 | 0.06435 | -0.0068 | -7.4452
-5 | -0.4457 | 0.05569 | -0.015 | -8.0032
-4.5 | -0.3964 | 0.04458 | -0.0283 | -8.8919
-4 | -0.3498 | 0.03692 | -0.0321 | -9.4745
-3.5 | -0.2871 | 0.02474 | -0.0345 | -11.6047
-3 | -0.2258 | 0.01874 | -0.0339 | -12.0491
-2.5 | -0.1615 | 0.01468 | -0.0323 | -11.0014
-2 | -0.0991 | 0.01184 | -0.0306 | -8.3699
-1.5 | -0.0257 | 0.00977 | -0.0316 | -2.6305
-1 | 0.0585 | 0.00673 | -0.035 | 8.6924
-0.5 | 0.1426 | 0.00673 | -0.036 | 21.1887
0 | 0.2025 | 0.0072 | -0.0338 | 28.125
0.5 | 0.2646 | 0.00763 | -0.0324 | 34.6789
1 | 0.3275 | 0.00792 | -0.0311 | 41.351
1.5 | 0.3906 | 0.00824 | -0.0298 | 47.4029
2 | 0.454 | 0.00864 | -0.0286 | 52.5463
2.5 | 0.5176 | 0.00914 | -0.0274 | 56.6302
3 | 0.581 | 0.00982 | -0.0262 | 59.165
3.5 | 0.6444 | 0.01072 | -0.025 | 60.1119
4 | 0.7078 | 0.01185 | -0.0236 | 59.73
4.5 | 0.7711 | 0.01319 | -0.0221 | 58.461
5 | 0.834 | 0.0148 | -0.0202 | 56.3514
5.5 | 0.896 | 0.01679 | -0.0178 | 53.3651
6 | 0.9549 | 0.01966 | -0.0149 | 48.5707
6.5 | 1.0071 | 0.02388 | -0.0117 | 42.1734
7 | 1.0382 | 0.03104 | -0.0091 | 33.4472
7.5 | 1.0407 | 0.03987 | -0.009 | 26.1023
8 | 1.0147 | 0.05054 | -0.0156 | 20.0772
8.5 | 0.9809 | 0.06659 | -0.0311 | 14.7304
9 | 0.9416 | 0.08429 | -0.0433 | 11.171
9.5 | 0.9166 | 0.09871 | -0.0512 | 9.2858
10 | 0.902 | 0.11136 | -0.0575 | 8.0999
10.5 | 0.8941 | 0.12325 | -0.0629 | 7.2544
11 | 0.8944 | 0.13304 | -0.0666 | 6.7228
11.5 | 0.8928 | 0.14525 | -0.0726 | 6.1466
12 | 0.8973 | 0.15668 | -0.0779 | 5.727
12.5 | 0.9004 | 0.17045 | -0.0852 | 5.2825
13 | 0.9141 | 0.18087 | -0.0895 | 5.0539
13.5 | 0.9367 | 0.19157 | -0.0892 | 4.8896
14 | 0.9463 | 0.20119 | -0.0972 | 4.7035
14.5 | 0.9589 | 0.21047 | -0.1056 | 4.556
15 | 0.978 | 0.21952 | -0.1102 | 4.4552
15.5 | 1.0002 | 0.22865 | -0.1125 | 4.3744
16 | 1.0229 | 0.24132 | -0.1152 | 4.2388
16.5 | 1.0366 | 0.24862 | -0.125 | 4.1694
17 | 1.0575 | 0.25776 | -0.1318 | 4.1027
17.5 | 1.079 | 0.26665 | -0.1365 | 4.0465
18 | 1.1035 | 0.27874 | -0.1377 | 3.9589
18.5 | 1.1239 | 0.28911 | -0.1438 | 3.8874
19 | 1.1432 | 0.29679 | -0.1518 | 3.8519
19.5 | 1.1656 | 0.30542 | -0.16 | 3.8164
20 | 1.188 | 0.31498 | -0.166 | 3.7717

## 25. Re 500k Mach 0.00 (1)
BIGFOIL.COM POLAR EXPORT
ag46ct02r
AG46ct -02f rot. |  |  |  | Cl Max: | 0.98 | at alpha= | 8 | deg
JavaFoil+Calcfoil stall+Eppler ext transition |  |  |  | L/D Max: | 65.315 | at alpha= | 5.5 | deg
Re: | 500000 |  |  | Cd Min: | 0.00624 | at alpha= | -1 | deg
Mach: | 0 |  |  | Cl=0 at alpha= | -1.5351 | deg
|  |  |  | @ Cl=0.1, Cd= | 0.0063841
|  |  |  | @ Cl=0.4, Cd= | 0.0076917
|  |  |  | @ Cl=0.6, Cd= | 0.0098
alpha (deg) | Cl | Cd | Cm | Cl/Cd
-13 | -0.268 | 0.11373 | -0.011 | -2.355
-12.5 | -0.283 | 0.10504 | -0.011 | -2.698
-12 | -0.299 | 0.09891 | -0.01 | -3.026
-11.5 | -0.315 | 0.09285 | -0.01 | -3.395
-11 | -0.331 | 0.08848 | -0.01 | -3.738
-10.5 | -0.345 | 0.08109 | -0.009 | -4.259
-10 | -0.359 | 0.08217 | -0.009 | -4.366
-9.5 | -0.37 | 0.07226 | -0.009 | -5.125
-9 | -0.379 | 0.07257 | -0.009 | -5.225
-8.5 | -0.385 | 0.0662 | -0.009 | -5.81
-8 | -0.386 | 0.06096 | -0.009 | -6.336
-7.5 | -0.383 | 0.05638 | -0.009 | -6.797
-7 | -0.375 | 0.0522 | -0.009 | -7.183
-6.5 | -0.361 | 0.04835 | -0.008 | -7.471
-6 | -0.342 | 0.04547 | -0.008 | -7.522
-5.5 | -0.317 | 0.04216 | -0.008 | -7.516
-5 | -0.286 | 0.03952 | -0.008 | -7.244
-4.5 | -0.252 | 0.03813 | -0.009 | -6.607
-4 | -0.214 | 0.03648 | -0.008 | -5.874
-3.5 | -0.174 | 0.03442 | -0.009 | -5.054
-3 | -0.132 | 0.033 | -0.009 | -3.986
-2.5 | -0.109 | 0.01 | -0.028 | -10.913
-2 | -0.053 | 0.00984 | -0.028 | -5.371
-1.5 | 0.004 | 0.00969 | -0.028 | 0.445
-1 | 0.062 | 0.00624 | -0.028 | 9.926
-0.5 | 0.12 | 0.00646 | -0.028 | 18.52
0 | 0.178 | 0.00681 | -0.028 | 26.084
0.5 | 0.235 | 0.00687 | -0.028 | 34.229
1 | 0.293 | 0.0071 | -0.028 | 41.272
1.5 | 0.35 | 0.00739 | -0.028 | 47.404
2 | 0.408 | 0.00774 | -0.028 | 52.687
2.5 | 0.465 | 0.00818 | -0.028 | 56.819
3 | 0.522 | 0.00872 | -0.028 | 59.842
3.5 | 0.579 | 0.00941 | -0.028 | 61.472
4 | 0.635 | 0.01045 | -0.028 | 60.728
4.5 | 0.69 | 0.01095 | -0.028 | 62.986
5 | 0.743 | 0.01171 | -0.028 | 63.469
5.5 | 0.795 | 0.01216 | -0.028 | 65.315
6 | 0.842 | 0.01316 | -0.028 | 64.005
6.5 | 0.886 | 0.01397 | -0.028 | 63.406
7 | 0.924 | 0.01474 | -0.028 | 62.703
7.5 | 0.956 | 0.01559 | -0.028 | 61.296
8 | 0.98 | 0.0166 | -0.028 | 59.047
8.5 | 0.912 | 0.02517 | -0.025 | 36.248
9 | 0.805 | 0.06092 | -0.01 | 13.221
9.5 | 0.804 | 0.06568 | -0.009 | 12.242
10 | 0.793 | 0.07081 | -0.008 | 11.205
10.5 | 0.776 | 0.07705 | -0.008 | 10.074
11 | 0.753 | 0.08404 | -0.008 | 8.965
11.5 | 0.726 | 0.08948 | -0.008 | 8.11
12 | 0.694 | 0.09628 | -0.008 | 7.211
12.5 | 0.66 | 0.10313 | -0.009 | 6.404
13 | 0.625 | 0.11297 | -0.009 | 5.531

## 26. Re 500k Mach 0.00 (2)
BIGFOIL.COM POLAR EXPORT
ag46ct02r
AG46ct -02f rot. |  |  |  | Cl Max: | 1.2449 | at alpha= | 11.5 | deg
XFOIL ncrit=9 |  |  |  | L/D Max: | 74.7841 | at alpha= | 4.5 | deg
Re: | 500000 |  |  | Cd Min: | 0.00479 | at alpha= | -1 | deg
Mach: | 0 |  |  | Cl=0 at alpha= | -1.4381 | deg
|  |  |  | @ Cl=0.1, Cd= | 0.0048859
|  |  |  | @ Cl=0.4, Cd= | 0.0062996
|  |  |  | @ Cl=0.6, Cd= | 0.0080591
alpha (deg) | Cl | Cd | Cm | Cl/Cd
-20 | -0.8929 | 0.26791 | 0.1041 | -3.3328
-19.5 | -0.8745 | 0.26135 | 0.0992 | -3.3461
-19 | -0.8572 | 0.25491 | 0.0943 | -3.3628
-18 | -0.8245 | 0.24028 | 0.0867 | -3.4314
-17.5 | -0.8086 | 0.2337 | 0.0835 | -3.46
-17 | -0.7923 | 0.22715 | 0.0799 | -3.488
-16.5 | -0.7762 | 0.22049 | 0.0763 | -3.5203
-16 | -0.7601 | 0.21369 | 0.0727 | -3.557
-15.5 | -0.7444 | 0.20676 | 0.0692 | -3.6003
-15 | -0.729 | 0.19972 | 0.0658 | -3.6501
-14.5 | -0.7142 | 0.19258 | 0.0624 | -3.7086
-14 | -0.6996 | 0.18528 | 0.059 | -3.7759
-13.5 | -0.6856 | 0.17796 | 0.0549 | -3.8526
-13 | -0.6745 | 0.17068 | 0.0507 | -3.9518
-12.5 | -0.6638 | 0.16321 | 0.047 | -4.0672
-12 | -0.6534 | 0.15551 | 0.0437 | -4.2017
-11.5 | -0.6445 | 0.14643 | 0.0427 | -4.4014
-11 | -0.6336 | 0.13957 | 0.0408 | -4.5397
-10.5 | -0.6238 | 0.13239 | 0.0382 | -4.7118
-10 | -0.6149 | 0.12487 | 0.0353 | -4.9243
-9.5 | -0.6064 | 0.11702 | 0.0316 | -5.182
-9 | -0.5974 | 0.10905 | 0.0254 | -5.4782
-8.5 | -0.588 | 0.10118 | 0.0206 | -5.8114
-8 | -0.5799 | 0.0929 | 0.0153 | -6.2422
-7.5 | -0.5787 | 0.0807 | 0.0053 | -7.171
-7 | -0.5574 | 0.07176 | -0.0031 | -7.7676
-6.5 | -0.5263 | 0.06253 | -0.0121 | -8.4168
-6 | -0.4869 | 0.05239 | -0.0209 | -9.2938
-5.5 | -0.4396 | 0.04165 | -0.0272 | -10.5546
-5 | -0.3848 | 0.03457 | -0.029 | -11.131
-4.5 | -0.3431 | 0.02444 | -0.031 | -14.0385
-4 | -0.2865 | 0.01538 | -0.0291 | -18.6281
-3.5 | -0.2341 | 0.0122 | -0.0283 | -19.1885
-3 | -0.181 | 0.01031 | -0.0272 | -17.5558
-2.5 | -0.1277 | 0.00898 | -0.0263 | -14.2205
-2 | -0.0739 | 0.00786 | -0.0257 | -9.402
-1.5 | -0.0083 | 0.00667 | -0.0284 | -1.2444
-1 | 0.0587 | 0.00479 | -0.0307 | 12.2547
-0.5 | 0.1147 | 0.00492 | -0.0292 | 23.313
0 | 0.168 | 0.00527 | -0.0284 | 31.8786
0.5 | 0.2228 | 0.00548 | -0.0279 | 40.6569
1 | 0.2777 | 0.00567 | -0.0274 | 48.9771
1.5 | 0.3325 | 0.00591 | -0.0269 | 56.2606
2 | 0.3872 | 0.00622 | -0.0265 | 62.2508
2.5 | 0.4419 | 0.00656 | -0.0262 | 67.3628
3 | 0.4963 | 0.00698 | -0.0259 | 71.1032
3.5 | 0.5506 | 0.0075 | -0.0256 | 73.4133
4 | 0.6045 | 0.00811 | -0.0254 | 74.5376
4.5 | 0.6581 | 0.0088 | -0.0251 | 74.7841
5 | 0.7115 | 0.00954 | -0.0249 | 74.5807
5.5 | 0.7647 | 0.0103 | -0.0246 | 74.2427
6 | 0.8177 | 0.01108 | -0.0243 | 73.7996
6.5 | 0.8701 | 0.01196 | -0.0239 | 72.7508
7 | 0.9216 | 0.01305 | -0.0234 | 70.6207
7.5 | 0.9723 | 0.01428 | -0.0228 | 68.0882
8 | 1.0209 | 0.01598 | -0.0219 | 63.8861
8.5 | 1.0657 | 0.01841 | -0.0207 | 57.887
9 | 1.1124 | 0.02018 | -0.0197 | 55.1239
9.5 | 1.1472 | 0.02444 | -0.0179 | 46.9394
10 | 1.1841 | 0.02789 | -0.0163 | 42.4561
10.5 | 1.2184 | 0.03103 | -0.0149 | 39.2652
11 | 1.2413 | 0.03538 | -0.0132 | 35.0848
11.5 | 1.2449 | 0.04123 | -0.0115 | 30.194
12 | 1.219 | 0.0498 | -0.0134 | 24.4779
12.5 | 1.1902 | 0.06355 | -0.0245 | 18.7286
13 | 1.1424 | 0.08378 | -0.0393 | 13.6357
13.5 | 0.9136 | 0.15817 | -0.0753 | 5.7761
14 | 0.9025 | 0.17562 | -0.0824 | 5.1389
14.5 | 0.9186 | 0.179 | -0.0832 | 5.1318
15 | 0.9162 | 0.19212 | -0.0885 | 4.7689
15.5 | 0.9259 | 0.20215 | -0.0932 | 4.5803
16 | 0.9379 | 0.21142 | -0.0982 | 4.4362
16.5 | 0.9506 | 0.22116 | -0.1048 | 4.2982

## 27. Re 500k Mach 0.10 (1)
BIGFOIL.COM POLAR EXPORT
ag46ct02r
AG46ct -02f rot. |  |  |  | Cl Max: | 0.98 | at alpha= | 8 | deg
JavaFoil+Calcfoil stall+Eppler ext transition |  |  |  | L/D Max: | 65.262 | at alpha= | 5.5 | deg
Re: | 500000 |  |  | Cd Min: | 0.00625 | at alpha= | -1 | deg
Mach: | 0.1 |  |  | Cl=0 at alpha= | -1.5351 | deg
|  |  |  | @ Cl=0.1, Cd= | 0.0064007
|  |  |  | @ Cl=0.4, Cd= | 0.0077079
|  |  |  | @ Cl=0.6, Cd= | 0.1143
alpha (deg) | Cl | Cd | Cm | Cl/Cd
-13 | -0.231 | 0.11492 | -0.011 | -2.01
-12.5 | -0.248 | 0.10829 | -0.011 | -2.294
-12 | -0.266 | 0.10026 | -0.011 | -2.656
-11.5 | -0.284 | 0.09537 | -0.01 | -2.982
-11 | -0.303 | 0.08747 | -0.01 | -3.458
-10.5 | -0.32 | 0.08228 | -0.01 | -3.889
-10 | -0.336 | 0.07719 | -0.009 | -4.358
-9.5 | -0.351 | 0.07221 | -0.009 | -4.861
-9 | -0.363 | 0.07277 | -0.009 | -4.989
-8.5 | -0.372 | 0.06823 | -0.009 | -5.448
-8 | -0.376 | 0.06139 | -0.009 | -6.128
-7.5 | -0.376 | 0.05661 | -0.009 | -6.638
-7 | -0.37 | 0.05327 | -0.009 | -6.944
-6.5 | -0.358 | 0.04921 | -0.009 | -7.278
-6 | -0.34 | 0.0455 | -0.008 | -7.482
-5.5 | -0.316 | 0.04272 | -0.008 | -7.404
-5 | -0.286 | 0.03956 | -0.008 | -7.24
-4.5 | -0.252 | 0.03846 | -0.009 | -6.562
-4 | -0.215 | 0.03652 | -0.009 | -5.884
-3.5 | -0.175 | 0.03452 | -0.009 | -5.058
-3 | -0.132 | 0.03307 | -0.009 | -3.994
-2.5 | -0.11 | 0.01001 | -0.028 | -10.959
-2 | -0.053 | 0.00985 | -0.028 | -5.389
-1.5 | 0.004 | 0.0097 | -0.028 | 0.447
-1 | 0.062 | 0.00625 | -0.028 | 9.957
-0.5 | 0.12 | 0.00648 | -0.028 | 18.554
0 | 0.178 | 0.00682 | -0.028 | 26.177
0.5 | 0.236 | 0.00688 | -0.028 | 34.35
1 | 0.294 | 0.00711 | -0.028 | 41.382
1.5 | 0.352 | 0.00741 | -0.028 | 47.51
2 | 0.41 | 0.00777 | -0.028 | 52.743
2.5 | 0.467 | 0.00822 | -0.028 | 56.863
3 | 0.525 | 0.00876 | -0.028 | 59.901
3.5 | 0.582 | 0.00947 | -0.028 | 61.379
4 | 0.638 | 0.0105 | -0.028 | 60.755
4.5 | 0.693 | 0.01099 | -0.028 | 63.05
5 | 0.747 | 0.01178 | -0.028 | 63.409
5.5 | 0.798 | 0.01223 | -0.028 | 65.262
6 | 0.846 | 0.01322 | -0.028 | 63.967
6.5 | 0.889 | 0.01407 | -0.028 | 63.224
7 | 0.927 | 0.01487 | -0.028 | 62.345
7.5 | 0.957 | 0.01574 | -0.028 | 60.811
8 | 0.98 | 0.01678 | -0.028 | 58.401
8.5 | 0.804 | 0.05583 | -0.015 | 14.4
9 | 0.802 | 0.06149 | -0.011 | 13.044
9.5 | 0.797 | 0.06628 | -0.009 | 12.029
10 | 0.783 | 0.07212 | -0.008 | 10.859
10.5 | 0.762 | 0.07818 | -0.008 | 9.745
11 | 0.735 | 0.08433 | -0.008 | 8.71
11.5 | 0.702 | 0.09193 | -0.008 | 7.637
12 | 0.666 | 0.09906 | -0.009 | 6.723
12.5 | 0.627 | 0.1073 | -0.009 | 5.846
13 | 0.587 | 0.1143 | -0.009 | 5.138

## 28. Re 500k Mach 0.10 (2)
BIGFOIL.COM POLAR EXPORT
ag46ct02r
AG46ct -02f rot. |  |  |  | Cl Max: | 1.2308 | at alpha= | 11 | deg
XFOIL ncrit=9 |  |  |  | L/D Max: | 74.6223 | at alpha= | 4.5 | deg
Re: | 500000 |  |  | Cd Min: | 0.00486 | at alpha= | -1 | deg
Mach: | 0.1 |  |  | Cl=0 at alpha= | -1.45 | deg
|  |  |  | @ Cl=0.1, Cd= | 0.0049256
|  |  |  | @ Cl=0.4, Cd= | 0.0063061
|  |  |  | @ Cl=0.6, Cd= | 0.0080696
alpha (deg) | Cl | Cd | Cm | Cl/Cd
-20 | -0.8959 | 0.26874 | 0.1047 | -3.3337
-19.5 | -0.8774 | 0.26216 | 0.0997 | -3.3468
-19 | -0.86 | 0.25569 | 0.0948 | -3.3634
-18 | -0.8269 | 0.24094 | 0.0874 | -3.432
-17.5 | -0.8108 | 0.23438 | 0.0841 | -3.4593
-17 | -0.7943 | 0.22778 | 0.0804 | -3.4871
-16.5 | -0.778 | 0.22107 | 0.0768 | -3.5192
-16 | -0.7617 | 0.21423 | 0.0731 | -3.5555
-15.5 | -0.7458 | 0.20726 | 0.0696 | -3.5984
-15 | -0.7302 | 0.20018 | 0.0661 | -3.6477
-14.5 | -0.7151 | 0.193 | 0.0627 | -3.7052
-14 | -0.7001 | 0.18568 | 0.0592 | -3.7705
-13.5 | -0.6861 | 0.1784 | 0.0549 | -3.8459
-13 | -0.675 | 0.17112 | 0.0508 | -3.9446
-12.5 | -0.6639 | 0.16362 | 0.0472 | -4.0576
-12 | -0.6533 | 0.15592 | 0.0438 | -4.19
-11.5 | -0.6437 | 0.14698 | 0.0431 | -4.3795
-11 | -0.6328 | 0.14006 | 0.0411 | -4.5181
-10.5 | -0.623 | 0.13282 | 0.0384 | -4.6906
-10 | -0.6139 | 0.12526 | 0.0354 | -4.901
-9.5 | -0.6051 | 0.11736 | 0.0315 | -5.1559
-9 | -0.5959 | 0.10951 | 0.0255 | -5.4415
-8.5 | -0.5866 | 0.1016 | 0.0208 | -5.7736
-8 | -0.5784 | 0.09335 | 0.0157 | -6.196
-7.5 | -0.5797 | 0.08203 | 0.0079 | -7.0669
-7 | -0.5584 | 0.07336 | -0.0006 | -7.6118
-6.5 | -0.5279 | 0.06393 | -0.0103 | -8.2575
-6 | -0.4889 | 0.05357 | -0.0198 | -9.1264
-5.5 | -0.4412 | 0.04261 | -0.0268 | -10.3544
-5 | -0.3866 | 0.03517 | -0.029 | -10.9923
-4.5 | -0.3452 | 0.02496 | -0.0311 | -13.8301
-4 | -0.2884 | 0.01575 | -0.0293 | -18.3111
-3.5 | -0.2358 | 0.01232 | -0.0285 | -19.1396
-3 | -0.1823 | 0.01041 | -0.0274 | -17.512
-2.5 | -0.1287 | 0.00917 | -0.0265 | -14.0349
-2 | -0.0746 | 0.00792 | -0.0258 | -9.4192
-1.5 | -0.0066 | 0.0067 | -0.029 | -0.98507
-1 | 0.0594 | 0.00486 | -0.031 | 12.2222
-0.5 | 0.1151 | 0.00495 | -0.0293 | 23.2525
0 | 0.1688 | 0.00529 | -0.0285 | 31.9093
0.5 | 0.224 | 0.0055 | -0.028 | 40.7273
1 | 0.2792 | 0.00568 | -0.0275 | 49.1549
1.5 | 0.3342 | 0.00594 | -0.027 | 56.2626
2 | 0.3893 | 0.00624 | -0.0266 | 62.3878
2.5 | 0.4443 | 0.00658 | -0.0263 | 67.5228
3 | 0.4991 | 0.00701 | -0.0259 | 71.1983
3.5 | 0.5537 | 0.00754 | -0.0256 | 73.435
4 | 0.6079 | 0.00816 | -0.0254 | 74.4975
4.5 | 0.6619 | 0.00887 | -0.0251 | 74.6223
5 | 0.7157 | 0.00961 | -0.0248 | 74.4745
5.5 | 0.7694 | 0.01037 | -0.0245 | 74.1948
6 | 0.8226 | 0.0112 | -0.0241 | 73.4464
6.5 | 0.8754 | 0.0121 | -0.0237 | 72.3471
7 | 0.9275 | 0.01317 | -0.0231 | 70.4252
7.5 | 0.9784 | 0.01449 | -0.0224 | 67.5224
8 | 1.0271 | 0.01627 | -0.0214 | 63.1285
8.5 | 1.0723 | 0.01873 | -0.0202 | 57.2504
9 | 1.1182 | 0.02078 | -0.019 | 53.8114
9.5 | 1.1482 | 0.02628 | -0.0167 | 43.691
10 | 1.1866 | 0.02924 | -0.0152 | 40.5814
10.5 | 1.2162 | 0.03309 | -0.0137 | 36.7543
11 | 1.2308 | 0.03828 | -0.012 | 32.1526
11.5 | 1.2201 | 0.0448 | -0.0107 | 27.2344
12 | 1.1923 | 0.05642 | -0.0191 | 21.1326
12.5 | 1.1433 | 0.07646 | -0.0349 | 14.9529
13 | 1.0531 | 0.10769 | -0.0538 | 9.779
13.5 | 0.9119 | 0.15969 | -0.0762 | 5.7104
14 | 0.9023 | 0.17682 | -0.0832 | 5.1029
14.5 | 0.919 | 0.18021 | -0.084 | 5.0996
15 | 0.9175 | 0.193 | -0.0891 | 4.7539
15.5 | 0.9276 | 0.20299 | -0.0938 | 4.5697
16 | 0.9398 | 0.21226 | -0.0988 | 4.4276

## 29. Re 500k Mach 0.25 (1)
BIGFOIL.COM POLAR EXPORT
ag46ct02r
AG46ct -02f rot. |  |  |  | Cl Max: | 0.962 | at alpha= | 7.5 | deg
JavaFoil+Calcfoil stall+Eppler ext transition |  |  |  | L/D Max: | 63.596 | at alpha= | 5.5 | deg
Re: | 500000 |  |  | Cd Min: | 0.00633 | at alpha= | -1 | deg
Mach: | 0.25 |  |  | Cl=0 at alpha= | -1.5339 | deg
|  |  |  | @ Cl=0.1, Cd= | 0.006486
|  |  |  | @ Cl=0.4, Cd= | 0.11827
|  |  |  | @ Cl=0.6, Cd= | 0.11827
alpha (deg) | Cl | Cd | Cm | Cl/Cd
-11.5 | -0.056 | 0.09369 | -0.011 | -0.594
-11 | -0.053 | 0.08517 | -0.011 | -0.621
-10.5 | -0.05 | 0.08795 | -0.01 | -0.57
-10 | -0.102 | 0.08397 | -0.01 | -1.217
-9.5 | -0.166 | 0.07602 | -0.01 | -2.182
-9 | -0.214 | 0.07122 | -0.01 | -2.998
-8.5 | -0.254 | 0.06583 | -0.01 | -3.852
-8 | -0.286 | 0.06757 | -0.009 | -4.234
-7.5 | -0.31 | 0.06131 | -0.009 | -5.06
-7 | -0.325 | 0.05612 | -0.009 | -5.792
-6.5 | -0.33 | 0.05125 | -0.009 | -6.437
-6 | -0.325 | 0.04694 | -0.009 | -6.917
-5.5 | -0.309 | 0.04397 | -0.009 | -7.033
-5 | -0.285 | 0.04044 | -0.009 | -7.038
-4.5 | -0.254 | 0.03897 | -0.009 | -6.511
-4 | -0.218 | 0.03678 | -0.009 | -5.923
-3.5 | -0.178 | 0.03484 | -0.009 | -5.107
-3 | -0.135 | 0.03327 | -0.009 | -4.06
-2.5 | -0.09 | 0.03174 | -0.011 | -2.842
-2 | -0.055 | 0.00993 | -0.028 | -5.49
-1.5 | 0.004 | 0.00978 | -0.028 | 0.455
-1 | 0.064 | 0.00633 | -0.028 | 10.106
-0.5 | 0.124 | 0.00659 | -0.028 | 18.75
0 | 0.183 | 0.00688 | -0.029 | 26.666
0.5 | 0.243 | 0.00701 | -0.029 | 34.642
1 | 0.302 | 0.00721 | -0.029 | 41.966
1.5 | 0.362 | 0.00753 | -0.029 | 48.071
2 | 0.421 | 0.00793 | -0.029 | 53.127
2.5 | 0.48 | 0.00839 | -0.029 | 57.222
3 | 0.539 | 0.00896 | -0.029 | 60.149
3.5 | 0.597 | 0.00975 | -0.029 | 61.259
4 | 0.655 | 0.01077 | -0.029 | 60.822
4.5 | 0.712 | 0.01123 | -0.029 | 63.336
5 | 0.766 | 0.01209 | -0.029 | 63.385
5.5 | 0.818 | 0.01286 | -0.029 | 63.596
6 | 0.864 | 0.01365 | -0.029 | 63.322
6.5 | 0.906 | 0.01459 | -0.029 | 62.083
7 | 0.94 | 0.01519 | -0.029 | 61.863
7.5 | 0.962 | 0.01663 | -0.029 | 57.846
8 | 0.797 | 0.05015 | -0.018 | 15.898
8.5 | 0.778 | 0.0591 | -0.01 | 13.161
9 | 0.764 | 0.06463 | -0.009 | 11.825
9.5 | 0.737 | 0.07154 | -0.009 | 10.302
10 | 0.692 | 0.07754 | -0.009 | 8.927
10.5 | 0.635 | 0.08482 | -0.009 | 7.482
11 | 0.566 | 0.09427 | -0.009 | 6.004
11.5 | 0.489 | 0.10497 | -0.009 | 4.654
12 | 0.404 | 0.11311 | -0.01 | 3.571
12.5 | 0.312 | 0.11827 | -0.01 | 2.641

## 30. Re 500k Mach 0.25 (2)
BIGFOIL.COM POLAR EXPORT
ag46ct02r
AG46ct -02f rot. |  |  |  | Cl Max: | 1.1589 | at alpha= | 10 | deg
XFOIL ncrit=9 |  |  |  | L/D Max: | 74.25 | at alpha= | 4.5 | deg
Re: | 500000 |  |  | Cd Min: | 0.00509 | at alpha= | -0.5 | deg
Mach: | 0.25 |  |  | Cl=0 at alpha= | -1.51 | deg
|  |  |  | @ Cl=0.1, Cd= | 0.0051709
|  |  |  | @ Cl=0.4, Cd= | 0.0063549
|  |  |  | @ Cl=0.6, Cd= | 0.0081281
alpha (deg) | Cl | Cd | Cm | Cl/Cd
-20 | -0.9129 | 0.27355 | 0.1081 | -3.3372
-19.5 | -0.8939 | 0.26685 | 0.1029 | -3.3498
-19 | -0.8757 | 0.26018 | 0.0978 | -3.3657
-18 | -0.841 | 0.24489 | 0.0908 | -3.4342
-17.5 | -0.8236 | 0.23819 | 0.087 | -3.4577
-17 | -0.8059 | 0.23129 | 0.0831 | -3.4844
-16.5 | -0.7884 | 0.2243 | 0.0792 | -3.5149
-16 | -0.7711 | 0.21724 | 0.0754 | -3.5495
-15.5 | -0.754 | 0.21005 | 0.0716 | -3.5896
-15 | -0.7371 | 0.20276 | 0.068 | -3.6353
-14.5 | -0.7203 | 0.19537 | 0.0642 | -3.6869
-14 | -0.7042 | 0.18808 | 0.0599 | -3.7442
-13.5 | -0.6904 | 0.18085 | 0.0556 | -3.8175
-13 | -0.678 | 0.17346 | 0.0515 | -3.9087
-12.5 | -0.6656 | 0.16587 | 0.048 | -4.0128
-12 | -0.6535 | 0.15673 | 0.0468 | -4.1696
-11.5 | -0.6411 | 0.14966 | 0.045 | -4.2837
-11 | -0.6298 | 0.14241 | 0.0423 | -4.4224
-10.5 | -0.6193 | 0.13492 | 0.0395 | -4.5901
-10 | -0.609 | 0.12713 | 0.0361 | -4.7904
-9.5 | -0.6002 | 0.1194 | 0.0304 | -5.0268
-9 | -0.5898 | 0.11168 | 0.026 | -5.2812
-8.5 | -0.5849 | 0.10259 | 0.0218 | -5.7013
-8 | -0.5806 | 0.09446 | 0.0197 | -6.1465
-7.5 | -0.571 | 0.0874 | 0.0165 | -6.5332
-7 | -0.5584 | 0.07945 | 0.0096 | -7.0283
-6.5 | -0.5333 | 0.0698 | -0.0018 | -7.6404
-6 | -0.4975 | 0.05898 | -0.0139 | -8.4351
-5.5 | -0.4428 | 0.04781 | -0.0243 | -9.2617
-5 | -0.4011 | 0.03503 | -0.0301 | -11.4502
-4.5 | -0.3564 | 0.02803 | -0.0317 | -12.7149
-3.5 | -0.2449 | 0.01304 | -0.0297 | -18.7807
-3 | -0.1896 | 0.01106 | -0.0286 | -17.1429
-2.5 | -0.1343 | 0.00945 | -0.0273 | -14.2116
-2 | -0.0786 | 0.00819 | -0.0265 | -9.5971
-1.5 | 0.0016 | 0.00685 | -0.0316 | 0.23358
-1 | 0.0615 | 0.00535 | -0.0318 | 11.4953
-0.5 | 0.1174 | 0.00509 | -0.0298 | 23.0648
0 | 0.1734 | 0.00539 | -0.0291 | 32.1707
0.5 | 0.2304 | 0.00557 | -0.0285 | 41.3645
1 | 0.2873 | 0.00577 | -0.028 | 49.792
1.5 | 0.344 | 0.00604 | -0.0275 | 56.9536
2 | 0.4009 | 0.00636 | -0.0271 | 63.0346
2.5 | 0.4578 | 0.00673 | -0.0266 | 68.0238
3 | 0.5144 | 0.00721 | -0.0262 | 71.3454
3.5 | 0.5708 | 0.00778 | -0.0259 | 73.3676
4 | 0.627 | 0.00845 | -0.0255 | 74.2012
4.5 | 0.6831 | 0.0092 | -0.0251 | 74.25
5 | 0.739 | 0.01 | -0.0246 | 73.9
5.5 | 0.795 | 0.0108 | -0.024 | 73.6111
6 | 0.8505 | 0.01172 | -0.0234 | 72.5683
6.5 | 0.9055 | 0.01278 | -0.0226 | 70.8529
7 | 0.9587 | 0.01431 | -0.0215 | 66.9951
7.5 | 1.0102 | 0.01618 | -0.0201 | 62.4351
8 | 1.0558 | 0.01926 | -0.0183 | 54.8183
8.5 | 1.1035 | 0.02174 | -0.0166 | 50.759
9 | 1.1412 | 0.02586 | -0.0145 | 44.1299
9.5 | 1.1543 | 0.03381 | -0.012 | 34.1408
10 | 1.1589 | 0.04087 | -0.0107 | 28.3558
10.5 | 1.1334 | 0.05052 | -0.0151 | 22.4347
11 | 1.0992 | 0.06715 | -0.0302 | 16.3693
11.5 | 1.0547 | 0.08665 | -0.0437 | 12.172
12.5 | 0.9342 | 0.13609 | -0.0673 | 6.8646
13 | 0.9131 | 0.15324 | -0.0747 | 5.9586
13.5 | 0.909 | 0.16621 | -0.0802 | 5.469
14 | 0.712 | 0.15073 | -0.0535 | 4.7237
14.5 | 0.7032 | 0.15891 | -0.0563 | 4.4251
15 | 0.9263 | 0.19757 | -0.0927 | 4.6885

## 31. Re 500k Mach 0.50 (1)
BIGFOIL.COM POLAR EXPORT
ag46ct02r
AG46ct -02f rot. |  |  |  | Cl Max: | 1.136 | at alpha= | 20 | deg
JavaFoil+Calcfoil stall+Eppler ext transition |  |  |  | L/D Max: | 63.038 | at alpha= | 5 | deg
Re: | 500000 |  |  | Cd Min: | 0.00688 | at alpha= | -0.5 | deg
Mach: | 0.5 |  |  | Cl=0 at alpha= | -1.5463 | deg
|  |  |  | @ Cl=0.1, Cd= | 0.0069878
|  |  |  | @ Cl=0.4, Cd= | 0.0079352
|  |  |  | @ Cl=0.6, Cd= | 0.0099945
alpha (deg) | Cl | Cd | Cm | Cl/Cd
-20 | -0.972 | 0.22817 | -0.019 | -4.258
-19.5 | -0.947 | 0.22336 | -0.019 | -4.238
-19 | -0.919 | 0.21391 | -0.018 | -4.297
-18.5 | -0.894 | 0.20509 | -0.018 | -4.357
-18 | -0.868 | 0.20187 | -0.018 | -4.301
-17.5 | -0.843 | 0.19812 | -0.018 | -4.254
-17 | -0.817 | 0.19339 | -0.018 | -4.226
-16.5 | -0.791 | 0.1821 | -0.017 | -4.341
-16 | -0.764 | 0.17843 | -0.017 | -4.282
-15.5 | -0.738 | 0.174 | -0.017 | -4.243
-15 | -0.713 | 0.16947 | -0.016 | -4.205
-14.5 | -0.687 | 0.16595 | -0.016 | -4.139
-14 | -0.661 | 0.16215 | -0.016 | -4.077
-13.5 | -0.634 | 0.15259 | -0.016 | -4.152
-13 | -0.608 | 0.14539 | -0.015 | -4.179
-12.5 | -0.582 | 0.14071 | -0.014 | -4.133
-12 | -0.555 | 0.13728 | -0.014 | -4.046
-11.5 | -0.529 | 0.13403 | -0.014 | -3.949
-11 | -0.502 | 0.12355 | -0.013 | -4.065
-10.5 | -0.476 | 0.12079 | -0.013 | -3.941
-10 | -0.45 | 0.11609 | -0.013 | -3.875
-9.5 | -0.423 | 0.11349 | -0.013 | -3.731
-9 | -0.397 | 0.10781 | -0.012 | -3.68
-8.5 | -0.37 | 0.0999 | -0.012 | -3.707
-8 | -0.344 | 0.09609 | -0.012 | -3.58
-7.5 | -0.318 | 0.09369 | -0.012 | -3.389
-7 | -0.291 | 0.06471 | -0.012 | -4.493
-6.5 | -0.264 | 0.05318 | -0.012 | -4.97
-6 | -0.238 | 0.04793 | -0.012 | -4.961
-5.5 | -0.211 | 0.05062 | -0.011 | -4.17
-5 | -0.184 | 0.04325 | -0.011 | -4.265
-4.5 | -0.158 | 0.04819 | -0.01 | -3.276
-4 | -0.131 | 0.03923 | -0.01 | -3.345
-3.5 | -0.18 | 0.03686 | -0.01 | -4.89
-3 | -0.145 | 0.03441 | -0.01 | -4.212
-2.5 | -0.099 | 0.03272 | -0.01 | -3.023
-2 | -0.049 | 0.03133 | -0.012 | -1.549
-1.5 | 0.005 | 0.01019 | -0.032 | 0.487
-1 | 0.071 | 0.00707 | -0.032 | 10.103
-0.5 | 0.138 | 0.00688 | -0.032 | 20.068
0 | 0.205 | 0.007 | -0.032 | 29.267
0.5 | 0.272 | 0.00734 | -0.032 | 36.986
1 | 0.338 | 0.00755 | -0.032 | 44.799
1.5 | 0.404 | 0.00796 | -0.032 | 50.813
2 | 0.47 | 0.00857 | -0.032 | 54.924
2.5 | 0.536 | 0.00918 | -0.032 | 58.427
3 | 0.602 | 0.01002 | -0.032 | 60.052
3.5 | 0.666 | 0.01108 | -0.032 | 60.126
4 | 0.729 | 0.0119 | -0.032 | 61.282
4.5 | 0.79 | 0.01272 | -0.032 | 62.114
5 | 0.846 | 0.01342 | -0.032 | 63.038
5.5 | 0.893 | 0.01491 | -0.032 | 59.889
6 | 0.92 | 0.01658 | -0.032 | 55.486
6.5 | 0.735 | 0.04813 | -0.017 | 15.263
7 | 0.454 | 0.05772 | -0.01 | 7.857
7.5 | 0.48 | 0.06625 | -0.011 | 7.246
8 | 0.507 | 0.07265 | -0.012 | 6.972
8.5 | 0.533 | 0.10242 | -0.013 | 5.205
9 | 0.559 | 0.10492 | -0.013 | 5.331
9.5 | 0.586 | 0.11112 | -0.014 | 5.274
10 | 0.612 | 0.11526 | -0.014 | 5.311
10.5 | 0.639 | 0.12607 | -0.015 | 5.071
11 | 0.665 | 0.12862 | -0.015 | 5.172
11.5 | 0.692 | 0.13586 | -0.015 | 5.09
12 | 0.719 | 0.14424 | -0.016 | 4.983
12.5 | 0.745 | 0.1476 | -0.016 | 5.045
13 | 0.771 | 0.15241 | -0.017 | 5.056
13.5 | 0.798 | 0.15732 | -0.018 | 5.074
14 | 0.824 | 0.16146 | -0.018 | 5.104
14.5 | 0.85 | 0.16825 | -0.018 | 5.051
15 | 0.876 | 0.17414 | -0.018 | 5.031
15.5 | 0.903 | 0.18191 | -0.019 | 4.966
16 | 0.929 | 0.18732 | -0.019 | 4.958
16.5 | 0.954 | 0.19137 | -0.019 | 4.987
17 | 0.982 | 0.20013 | -0.019 | 4.905
17.5 | 1.008 | 0.20576 | -0.02 | 4.897
18 | 1.033 | 0.20742 | -0.02 | 4.979
18.5 | 1.058 | 0.21871 | -0.02 | 4.838
19 | 1.085 | 0.22104 | -0.02 | 4.906
19.5 | 1.111 | 0.22817 | -0.021 | 4.869
20 | 1.136 | 0.23867 | -0.021 | 4.76

## 32. Re 500k Mach 0.50 (2)
BIGFOIL.COM POLAR EXPORT
ag46ct02r
AG46ct -02f rot. |  |  |  | Cl Max: | 1.1894 | at alpha= | 20 | deg
XFOIL ncrit=9 |  |  |  | L/D Max: | 73.8056 | at alpha= | 4 | deg
Re: | 500000 |  |  | Cd Min: | 0.00566 | at alpha= | 0 | deg
Mach: | 0.5 |  |  | Cl=0 at alpha= | -1.5539 | deg
|  |  |  | @ Cl=0.1, Cd= | 0.0062461
|  |  |  | @ Cl=0.4, Cd= | 0.0065527
|  |  |  | @ Cl=0.6, Cd= | 0.0082499
alpha (deg) | Cl | Cd | Cm | Cl/Cd
-19 | -0.9559 | 0.28206 | 0.1149 | -3.389
-18.5 | -0.9341 | 0.27382 | 0.1101 | -3.4114
-18 | -0.9118 | 0.2656 | 0.1051 | -3.433
-17.5 | -0.8892 | 0.25727 | 0.1002 | -3.4563
-17 | -0.8666 | 0.24885 | 0.0952 | -3.4824
-16.5 | -0.8439 | 0.24044 | 0.0904 | -3.5098
-16 | -0.8208 | 0.23214 | 0.0853 | -3.5358
-15.5 | -0.7987 | 0.22414 | 0.0799 | -3.5634
-15 | -0.7778 | 0.21621 | 0.0748 | -3.5974
-14.5 | -0.7577 | 0.20824 | 0.0699 | -3.6386
-13.5 | -0.7179 | 0.19034 | 0.0633 | -3.7717
-13 | -0.6992 | 0.18235 | 0.0601 | -3.8344
-12.5 | -0.6811 | 0.17446 | 0.0567 | -3.904
-12 | -0.6635 | 0.16647 | 0.0531 | -3.9857
-11.5 | -0.6467 | 0.15841 | 0.0496 | -4.0824
-11 | -0.6305 | 0.15066 | 0.0445 | -4.1849
-10.5 | -0.6188 | 0.14311 | 0.0395 | -4.3239
-10 | -0.6062 | 0.13377 | 0.0371 | -4.5317
-9.5 | -0.5912 | 0.12614 | 0.0364 | -4.6869
-9 | -0.5785 | 0.11854 | 0.0335 | -4.8802
-8.5 | -0.5663 | 0.11088 | 0.0303 | -5.1073
-8 | -0.5544 | 0.10318 | 0.0267 | -5.3731
-7.5 | -0.5422 | 0.09556 | 0.021 | -5.6739
-7 | -0.529 | 0.08793 | 0.0149 | -6.0161
-6.5 | -0.5163 | 0.07998 | 0.009 | -6.4554
-6 | -0.4952 | 0.07088 | -0.0009 | -6.9865
-5.5 | -0.4798 | 0.06055 | -0.0087 | -7.924
-5 | -0.444 | 0.05148 | -0.0178 | -8.6247
-4.5 | -0.3979 | 0.0418 | -0.0266 | -9.5191
-4 | -0.3438 | 0.03011 | -0.033 | -11.4181
-3.5 | -0.2867 | 0.02005 | -0.0348 | -14.2993
-3 | -0.2248 | 0.01516 | -0.0336 | -14.8285
-2.5 | -0.161 | 0.0114 | -0.0316 | -14.1228
-2 | -0.0621 | 0.00884 | -0.037 | -7.0249
-1.5 | 0.0075 | 0.00799 | -0.0358 | 0.93867
-1 | 0.0682 | 0.00725 | -0.0347 | 9.4069
-0.5 | 0.1173 | 0.0057 | -0.0306 | 20.5789
0 | 0.1943 | 0.00566 | -0.0318 | 34.3286
0.5 | 0.2589 | 0.00587 | -0.031 | 44.1056
1 | 0.3234 | 0.00615 | -0.0302 | 52.5854
1.5 | 0.3882 | 0.00648 | -0.0295 | 59.9074
2 | 0.4531 | 0.00688 | -0.0288 | 65.8576
2.5 | 0.5181 | 0.00741 | -0.0281 | 69.919
3 | 0.5831 | 0.00805 | -0.0273 | 72.4348
3.5 | 0.6482 | 0.00882 | -0.0264 | 73.4921
4 | 0.7137 | 0.00967 | -0.0253 | 73.8056
4.5 | 0.7797 | 0.0106 | -0.024 | 73.5566
5 | 0.846 | 0.01165 | -0.0223 | 72.618
5.5 | 0.912 | 0.01296 | -0.0202 | 70.3704
6 | 0.9757 | 0.01491 | -0.0175 | 65.4393
6.5 | 1.0342 | 0.018 | -0.014 | 57.4556
7 | 1.0773 | 0.02361 | -0.0103 | 45.629
7.5 | 1.0893 | 0.03246 | -0.0085 | 33.5582
8 | 1.0683 | 0.04281 | -0.0121 | 24.9544
8.5 | 1.039 | 0.05832 | -0.0286 | 17.8155
9 | 1.0037 | 0.07455 | -0.0402 | 13.4634
9.5 | 0.9689 | 0.08961 | -0.0488 | 10.8124
10 | 0.9419 | 0.10373 | -0.0562 | 9.0803
10.5 | 0.9241 | 0.11689 | -0.0626 | 7.9057
11 | 0.9144 | 0.12917 | -0.0684 | 7.079
11.5 | 0.912 | 0.14066 | -0.0736 | 6.4837
12 | 0.9134 | 0.15115 | -0.0785 | 6.043
12.5 | 0.9174 | 0.1632 | -0.0842 | 5.6213
13 | 0.9256 | 0.17441 | -0.0895 | 5.307
13.5 | 0.9367 | 0.18522 | -0.0947 | 5.0572
14 | 0.9484 | 0.19782 | -0.0982 | 4.7943
14.5 | 0.9649 | 0.20811 | -0.1033 | 4.6365
15 | 0.9816 | 0.21845 | -0.1117 | 4.4935
15.5 | 1.0017 | 0.22645 | -0.1155 | 4.4235
16 | 1.0202 | 0.23669 | -0.1187 | 4.3103
16.5 | 1.0401 | 0.24686 | -0.1242 | 4.2133
17 | 1.06 | 0.2568 | -0.1305 | 4.1277
17.5 | 1.0811 | 0.26681 | -0.1384 | 4.0519
18 | 1.1029 | 0.27653 | -0.1442 | 3.9884
18.5 | 1.1245 | 0.28575 | -0.1497 | 3.9353
19 | 1.1454 | 0.29507 | -0.1522 | 3.8818
19.5 | 1.1665 | 0.30484 | -0.1591 | 3.8266
20 | 1.1894 | 0.31484 | -0.167 | 3.7778

## 33. Re 750k Mach 0.00 (1)
BIGFOIL.COM POLAR EXPORT
ag46ct02r
AG46ct -02f rot. |  |  |  | Cl Max: | 0.997 | at alpha= | 8.5 | deg
JavaFoil+Calcfoil stall+Eppler ext transition |  |  |  | L/D Max: | 70.933 | at alpha= | 5.5 | deg
Re: | 750000 |  |  | Cd Min: | 0.00585 | at alpha= | -0.5 | deg
Mach: | 0 |  |  | Cl=0 at alpha= | -1.5351 | deg
|  |  |  | @ Cl=0.1, Cd= | 0.0058569
|  |  |  | @ Cl=0.4, Cd= | 0.0069259
|  |  |  | @ Cl=0.6, Cd= | 0.11149
alpha (deg) | Cl | Cd | Cm | Cl/Cd
-13 | -0.268 | 0.10311 | -0.011 | -2.599
-12.5 | -0.284 | 0.0964 | -0.011 | -2.942
-12 | -0.299 | 0.09512 | -0.01 | -3.148
-11.5 | -0.315 | 0.08765 | -0.01 | -3.598
-11 | -0.331 | 0.08236 | -0.011 | -4.017
-10.5 | -0.346 | 0.07891 | -0.01 | -4.379
-10 | -0.359 | 0.07197 | -0.01 | -4.987
-9.5 | -0.37 | 0.069 | -0.01 | -5.369
-9 | -0.379 | 0.06461 | -0.009 | -5.87
-8.5 | -0.385 | 0.06024 | -0.009 | -6.388
-8 | -0.386 | 0.05595 | -0.009 | -6.905
-7.5 | -0.383 | 0.05351 | -0.009 | -7.163
-7 | -0.375 | 0.04995 | -0.009 | -7.508
-6.5 | -0.361 | 0.04701 | -0.009 | -7.685
-6 | -0.342 | 0.04387 | -0.009 | -7.798
-5.5 | -0.317 | 0.04202 | -0.009 | -7.542
-5 | -0.286 | 0.03962 | -0.009 | -7.227
-4.5 | -0.252 | 0.03732 | -0.009 | -6.751
-4 | -0.214 | 0.03555 | -0.009 | -6.027
-3.5 | -0.174 | 0.03375 | -0.009 | -5.154
-3 | -0.132 | 0.03235 | -0.01 | -4.066
-2.5 | -0.109 | 0.00934 | -0.028 | -11.685
-2 | -0.053 | 0.00918 | -0.028 | -5.759
-1.5 | 0.004 | 0.00906 | -0.028 | 0.476
-1 | 0.062 | 0.00587 | -0.028 | 10.557
-0.5 | 0.12 | 0.00585 | -0.028 | 20.474
0 | 0.178 | 0.00608 | -0.028 | 29.186
0.5 | 0.235 | 0.00615 | -0.028 | 38.262
1 | 0.293 | 0.00639 | -0.028 | 45.861
1.5 | 0.35 | 0.00665 | -0.028 | 52.656
2 | 0.408 | 0.00697 | -0.028 | 58.52
2.5 | 0.465 | 0.00737 | -0.028 | 63.12
3 | 0.522 | 0.00789 | -0.028 | 66.208
3.5 | 0.579 | 0.00856 | -0.028 | 67.637
4 | 0.635 | 0.00956 | -0.028 | 66.371
4.5 | 0.69 | 0.01006 | -0.028 | 68.605
5 | 0.743 | 0.01077 | -0.028 | 69.045
5.5 | 0.795 | 0.0112 | -0.028 | 70.933
6 | 0.842 | 0.01214 | -0.028 | 69.385
6.5 | 0.886 | 0.01293 | -0.028 | 68.538
7 | 0.924 | 0.01363 | -0.028 | 67.802
7.5 | 0.956 | 0.01442 | -0.028 | 66.278
8 | 0.98 | 0.01529 | -0.028 | 64.101
8.5 | 0.997 | 0.01618 | -0.028 | 61.613
9 | 0.912 | 0.02708 | -0.025 | 33.685
9.5 | 0.805 | 0.0638 | -0.011 | 12.624
10 | 0.794 | 0.06886 | -0.01 | 11.528
10.5 | 0.776 | 0.07421 | -0.009 | 10.464
11 | 0.754 | 0.08007 | -0.009 | 9.412
11.5 | 0.726 | 0.08595 | -0.009 | 8.445
12 | 0.694 | 0.0912 | -0.009 | 7.614
12.5 | 0.661 | 0.09874 | -0.01 | 6.691
13 | 0.625 | 0.10515 | -0.01 | 5.945
13.5 | 0.589 | 0.11149 | -0.01 | 5.284

## 34. Re 750k Mach 0.00 (2)
BIGFOIL.COM POLAR EXPORT
ag46ct02r
AG46ct -02f rot. |  |  |  | Cl Max: | 1.3219 | at alpha= | 12 | deg
XFOIL ncrit=9 |  |  |  | L/D Max: | 82.6265 | at alpha= | 5.5 | deg
Re: | 750000 |  |  | Cd Min: | 0.00464 | at alpha= | 0 | deg
Mach: | 0 |  |  | Cl=0 at alpha= | -1.5673 | deg
|  |  |  | @ Cl=0.1, Cd= | 0.0046983
|  |  |  | @ Cl=0.4, Cd= | 0.0056627
|  |  |  | @ Cl=0.6, Cd= | 0.0073791
alpha (deg) | Cl | Cd | Cm | Cl/Cd
-12.5 | -0.6672 | 0.16103 | 0.0495 | -4.1433
-12 | -0.6559 | 0.15414 | 0.0472 | -4.2552
-11.5 | -0.6454 | 0.14702 | 0.0446 | -4.3899
-11 | -0.6355 | 0.13964 | 0.0419 | -4.551
-10.5 | -0.6263 | 0.13201 | 0.0389 | -4.7443
-10 | -0.6175 | 0.12359 | 0.0345 | -4.9964
-9.5 | -0.6091 | 0.11544 | 0.0301 | -5.2763
-9 | -0.6012 | 0.10728 | 0.0262 | -5.604
-8.5 | -0.5938 | 0.09905 | 0.022 | -5.995
-8 | -0.598 | 0.08929 | 0.0174 | -6.6973
-7.5 | -0.5857 | 0.08224 | 0.0118 | -7.1218
-7 | -0.5616 | 0.07272 | 0.0005 | -7.7228
-6.5 | -0.5278 | 0.06145 | -0.0122 | -8.5891
-6 | -0.4854 | 0.04945 | -0.0225 | -9.816
-5.5 | -0.4318 | 0.03863 | -0.0274 | -11.1778
-5 | -0.3849 | 0.03001 | -0.0294 | -12.8257
-4 | -0.2865 | 0.01162 | -0.0287 | -24.6558
-3.5 | -0.2334 | 0.01013 | -0.0279 | -23.0405
-3 | -0.1803 | 0.00912 | -0.027 | -19.7697
-2.5 | -0.127 | 0.00778 | -0.0262 | -16.3239
-2 | -0.0547 | 0.00692 | -0.0296 | -7.9046
-1.5 | 0.0085 | 0.00631 | -0.0309 | 1.3471
-1 | 0.0582 | 0.00576 | -0.0298 | 10.1042
-0.5 | 0.1019 | 0.00465 | -0.0267 | 21.914
0 | 0.166 | 0.00464 | -0.028 | 35.7759
0.5 | 0.2213 | 0.0048 | -0.0276 | 46.1042
1 | 0.2765 | 0.00504 | -0.0273 | 54.8611
1.5 | 0.3318 | 0.00529 | -0.027 | 62.7221
2 | 0.387 | 0.00558 | -0.0267 | 69.3548
2.5 | 0.442 | 0.00593 | -0.0265 | 74.5363
3 | 0.4968 | 0.00637 | -0.0263 | 77.9906
3.5 | 0.5514 | 0.00686 | -0.0261 | 80.379
4 | 0.6057 | 0.00744 | -0.0259 | 81.4113
4.5 | 0.6598 | 0.00806 | -0.0257 | 81.861
5 | 0.7138 | 0.00867 | -0.0255 | 82.3299
5.5 | 0.7676 | 0.00929 | -0.0253 | 82.6265
6 | 0.8211 | 0.00996 | -0.025 | 82.4398
6.5 | 0.8741 | 0.0107 | -0.0247 | 81.6916
7 | 0.9261 | 0.01169 | -0.0243 | 79.2216
7.5 | 0.9778 | 0.01268 | -0.0238 | 77.1136
8 | 1.0277 | 0.01409 | -0.0231 | 72.9383
8.5 | 1.0781 | 0.01515 | -0.0225 | 71.1617
9 | 1.1236 | 0.01738 | -0.0214 | 64.649
9.5 | 1.1705 | 0.01897 | -0.0205 | 61.7027
10 | 1.2063 | 0.02267 | -0.0189 | 53.2113
10.5 | 1.2468 | 0.02503 | -0.0176 | 49.8122
11 | 1.2797 | 0.02837 | -0.016 | 45.1075
11.5 | 1.3059 | 0.03206 | -0.0144 | 40.733
12 | 1.3219 | 0.03625 | -0.0127 | 36.4662
12.5 | 1.3077 | 0.04268 | -0.0119 | 30.6396
13 | 1.2812 | 0.05529 | -0.0218 | 23.1724
13.5 | 1.2433 | 0.07235 | -0.0342 | 17.1845
14 | 1.1709 | 0.09691 | -0.0486 | 12.0823
14.5 | 1.0662 | 0.13051 | -0.0657 | 8.1695
15 | 0.9266 | 0.18898 | -0.0901 | 4.9032
15.5 | 0.6966 | 0.17226 | -0.0607 | 4.0439
16 | 0.6976 | 0.17884 | -0.0632 | 3.9007
16.5 | 0.705 | 0.18335 | -0.0648 | 3.8451
17 | 0.7022 | 0.19132 | -0.0673 | 3.6703

## 35. Re 750k Mach 0.10 (1)
BIGFOIL.COM POLAR EXPORT
ag46ct02r
AG46ct -02f rot. |  |  |  | Cl Max: | 0.995 | at alpha= | 8.5 | deg
JavaFoil+Calcfoil stall+Eppler ext transition |  |  |  | L/D Max: | 70.869 | at alpha= | 5.5 | deg
Re: | 750000 |  |  | Cd Min: | 0.00586 | at alpha= | -0.5 | deg
Mach: | 0.1 |  |  | Cl=0 at alpha= | -1.5351 | deg
|  |  |  | @ Cl=0.1, Cd= | 0.0058669
|  |  |  | @ Cl=0.4, Cd= | 0.0069348
|  |  |  | @ Cl=0.6, Cd= | 0.11475
alpha (deg) | Cl | Cd | Cm | Cl/Cd
-13 | -0.231 | 0.10368 | -0.011 | -2.229
-12.5 | -0.249 | 0.09837 | -0.011 | -2.527
-12 | -0.266 | 0.09214 | -0.011 | -2.891
-11.5 | -0.285 | 0.08957 | -0.011 | -3.176
-11 | -0.303 | 0.08546 | -0.011 | -3.542
-10.5 | -0.32 | 0.07973 | -0.011 | -4.015
-10 | -0.337 | 0.07314 | -0.01 | -4.601
-9.5 | -0.351 | 0.06862 | -0.01 | -5.117
-9 | -0.363 | 0.06439 | -0.01 | -5.64
-8.5 | -0.372 | 0.06005 | -0.009 | -6.191
-8 | -0.376 | 0.05594 | -0.009 | -6.726
-7.5 | -0.376 | 0.05244 | -0.009 | -7.167
-7 | -0.37 | 0.05067 | -0.009 | -7.301
-6.5 | -0.358 | 0.04698 | -0.009 | -7.623
-6 | -0.34 | 0.04384 | -0.009 | -7.765
-5.5 | -0.316 | 0.04202 | -0.009 | -7.527
-5 | -0.286 | 0.03961 | -0.009 | -7.23
-4.5 | -0.252 | 0.03735 | -0.009 | -6.757
-4 | -0.215 | 0.03556 | -0.009 | -6.043
-3.5 | -0.175 | 0.03377 | -0.009 | -5.171
-3 | -0.132 | 0.03237 | -0.01 | -4.081
-2.5 | -0.11 | 0.00935 | -0.028 | -11.723
-2 | -0.053 | 0.00919 | -0.028 | -5.778
-1.5 | 0.004 | 0.00908 | -0.028 | 0.478
-1 | 0.062 | 0.00588 | -0.028 | 10.582
-0.5 | 0.12 | 0.00586 | -0.028 | 20.514
0 | 0.178 | 0.00609 | -0.028 | 29.287
0.5 | 0.236 | 0.00616 | -0.028 | 38.395
1 | 0.294 | 0.0064 | -0.028 | 45.988
1.5 | 0.352 | 0.00667 | -0.028 | 52.783
2 | 0.41 | 0.00699 | -0.028 | 58.608
2.5 | 0.467 | 0.0074 | -0.028 | 63.154
3 | 0.525 | 0.00792 | -0.028 | 66.264
3.5 | 0.582 | 0.00861 | -0.028 | 67.511
4 | 0.638 | 0.00961 | -0.028 | 66.392
4.5 | 0.693 | 0.01009 | -0.028 | 68.67
5 | 0.747 | 0.01083 | -0.028 | 68.972
5.5 | 0.798 | 0.01126 | -0.028 | 70.869
6 | 0.846 | 0.01221 | -0.028 | 69.275
6.5 | 0.889 | 0.01299 | -0.028 | 68.457
7 | 0.927 | 0.01375 | -0.028 | 67.425
7.5 | 0.957 | 0.01453 | -0.028 | 65.886
8 | 0.98 | 0.01544 | -0.028 | 63.496
8.5 | 0.995 | 0.0164 | -0.028 | 60.643
9 | 0.887 | 0.03251 | -0.024 | 27.287
9.5 | 0.798 | 0.06446 | -0.01 | 12.379
10 | 0.783 | 0.06954 | -0.009 | 11.265
10.5 | 0.762 | 0.07492 | -0.009 | 10.172
11 | 0.735 | 0.08066 | -0.009 | 9.109
11.5 | 0.702 | 0.08692 | -0.009 | 8.079
12 | 0.666 | 0.09293 | -0.01 | 7.169
12.5 | 0.627 | 0.1004 | -0.01 | 6.25
13 | 0.587 | 0.10614 | -0.01 | 5.535
13.5 | 0.547 | 0.11475 | -0.01 | 4.77

## 36. Re 750k Mach 0.10 (2)
BIGFOIL.COM POLAR EXPORT
ag46ct02r
AG46ct -02f rot. |  |  |  | Cl Max: | 1.2962 | at alpha= | 11.5 | deg
XFOIL ncrit=9 |  |  |  | L/D Max: | 82.412 | at alpha= | 5.5 | deg
Re: | 750000 |  |  | Cd Min: | 0.00464 | at alpha= | 0 | deg
Mach: | 0.1 |  |  | Cl=0 at alpha= | -1.5637 | deg
|  |  |  | @ Cl=0.1, Cd= | 0.0047645
|  |  |  | @ Cl=0.4, Cd= | 0.0056708
|  |  |  | @ Cl=0.6, Cd= | 0.0073823
alpha (deg) | Cl | Cd | Cm | Cl/Cd
-8 | -0.5952 | 0.09033 | 0.0185 | -6.5892
-7.5 | -0.5845 | 0.08343 | 0.0137 | -7.0059
-7 | -0.562 | 0.07392 | 0.0023 | -7.6028
-6.5 | -0.5293 | 0.06271 | -0.0106 | -8.4404
-6 | -0.4872 | 0.05065 | -0.0215 | -9.619
-5.5 | -0.4335 | 0.03964 | -0.0271 | -10.9359
-5 | -0.3919 | 0.02604 | -0.0306 | -15.0499
-4.5 | -0.3432 | 0.02106 | -0.0309 | -16.2963
-4 | -0.2885 | 0.0118 | -0.029 | -24.4492
-3.5 | -0.2351 | 0.01024 | -0.0281 | -22.959
-3 | -0.1816 | 0.0092 | -0.0272 | -19.7391
-2.5 | -0.128 | 0.00781 | -0.0263 | -16.3892
-2 | -0.0541 | 0.00695 | -0.03 | -7.7842
-1.5 | 0.0079 | 0.00639 | -0.0309 | 1.2363
-1 | 0.0585 | 0.00583 | -0.0299 | 10.0343
-0.5 | 0.1029 | 0.00469 | -0.027 | 21.9403
0 | 0.1669 | 0.00464 | -0.0281 | 35.9698
0.5 | 0.2225 | 0.00482 | -0.0277 | 46.1618
1 | 0.278 | 0.00505 | -0.0274 | 55.0495
1.5 | 0.3336 | 0.0053 | -0.0271 | 62.9434
2 | 0.3891 | 0.0056 | -0.0268 | 69.4821
2.5 | 0.4445 | 0.00596 | -0.0266 | 74.5805
3 | 0.4996 | 0.00639 | -0.0264 | 78.1847
3.5 | 0.5546 | 0.0069 | -0.0262 | 80.3768
4 | 0.6092 | 0.00748 | -0.026 | 81.4439
4.5 | 0.6637 | 0.0081 | -0.0257 | 81.9383
5 | 0.7181 | 0.00872 | -0.0255 | 82.3509
5.5 | 0.7722 | 0.00937 | -0.0252 | 82.412
6 | 0.8261 | 0.01005 | -0.0249 | 82.199
6.5 | 0.8796 | 0.01079 | -0.0245 | 81.5199
7 | 0.9322 | 0.01176 | -0.024 | 79.2687
7.5 | 0.9843 | 0.01281 | -0.0235 | 76.8384
8 | 1.0346 | 0.01424 | -0.0227 | 72.6545
8.5 | 1.0844 | 0.01562 | -0.0219 | 69.4238
9 | 1.1303 | 0.01784 | -0.0207 | 63.3576
9.5 | 1.1772 | 0.01954 | -0.0198 | 60.2456
10 | 1.2121 | 0.02347 | -0.0179 | 51.6447
10.5 | 1.2492 | 0.0265 | -0.0164 | 47.1396
11 | 1.2775 | 0.03046 | -0.0146 | 41.9402
11.5 | 1.2962 | 0.03491 | -0.0128 | 37.1298
12 | 1.2949 | 0.0402 | -0.011 | 32.2114
12.5 | 1.2706 | 0.05084 | -0.0181 | 24.9921
13 | 1.2324 | 0.06798 | -0.0316 | 18.1289
13.5 | 1.1656 | 0.09148 | -0.046 | 12.7416
14 | 1.0875 | 0.11787 | -0.0597 | 9.2263
15 | 0.9273 | 0.19011 | -0.0909 | 4.8777
15.5 | 0.9308 | 0.20069 | -0.0951 | 4.638
16 | 0.9414 | 0.21045 | -0.0996 | 4.4733
16.5 | 0.9541 | 0.21965 | -0.1044 | 4.3437

## 37. Re 750k Mach 0.25 (1)
BIGFOIL.COM POLAR EXPORT
ag46ct02r
AG46ct -02f rot. |  |  |  | Cl Max: | 0.973 | at alpha= | 8 | deg
JavaFoil+Calcfoil stall+Eppler ext transition |  |  |  | L/D Max: | 69.019 | at alpha= | 4.5 | deg
Re: | 750000 |  |  | Cd Min: | 0.00594 | at alpha= | -0.5 | deg
Mach: | 0.25 |  |  | Cl=0 at alpha= | -1.5339 | deg
|  |  |  | @ Cl=0.1, Cd= | 0.005964
|  |  |  | @ Cl=0.4, Cd= | 0.11783
|  |  |  | @ Cl=0.6, Cd= | 0.11783
alpha (deg) | Cl | Cd | Cm | Cl/Cd
-11.5 | -0.056 | 0.08858 | -0.012 | -0.628
-11 | -0.053 | 0.08247 | -0.012 | -0.642
-10.5 | -0.05 | 0.07769 | -0.011 | -0.645
-10 | -0.102 | 0.07316 | -0.01 | -1.398
-9.5 | -0.166 | 0.07235 | -0.01 | -2.293
-9 | -0.214 | 0.06701 | -0.01 | -3.188
-8.5 | -0.254 | 0.06274 | -0.01 | -4.043
-8 | -0.286 | 0.05905 | -0.01 | -4.846
-7.5 | -0.31 | 0.05398 | -0.009 | -5.749
-7 | -0.325 | 0.0506 | -0.01 | -6.426
-6.5 | -0.33 | 0.04877 | -0.009 | -6.765
-6 | -0.325 | 0.04522 | -0.009 | -7.183
-5.5 | -0.309 | 0.0432 | -0.01 | -7.159
-5 | -0.285 | 0.04018 | -0.01 | -7.084
-4.5 | -0.254 | 0.03772 | -0.009 | -6.729
-4 | -0.218 | 0.03593 | -0.009 | -6.064
-3.5 | -0.178 | 0.034 | -0.009 | -5.234
-3 | -0.135 | 0.03258 | -0.01 | -4.147
-2.5 | -0.112 | 0.00944 | -0.028 | -11.911
-2 | -0.055 | 0.00927 | -0.028 | -5.883
-1.5 | 0.004 | 0.00915 | -0.028 | 0.487
-1 | 0.064 | 0.006 | -0.028 | 10.661
-0.5 | 0.124 | 0.00594 | -0.028 | 20.815
0 | 0.183 | 0.00614 | -0.029 | 29.85
0.5 | 0.243 | 0.00629 | -0.029 | 38.652
1 | 0.302 | 0.00647 | -0.029 | 46.729
1.5 | 0.362 | 0.00677 | -0.029 | 53.428
2 | 0.421 | 0.00712 | -0.029 | 59.124
2.5 | 0.48 | 0.00757 | -0.029 | 63.434
3 | 0.539 | 0.00811 | -0.029 | 66.423
3.5 | 0.597 | 0.00888 | -0.029 | 67.282
4 | 0.655 | 0.00986 | -0.029 | 66.408
4.5 | 0.712 | 0.01031 | -0.029 | 69.019
5 | 0.766 | 0.01111 | -0.029 | 68.928
5.5 | 0.818 | 0.01186 | -0.029 | 68.955
6 | 0.864 | 0.0126 | -0.029 | 68.588
6.5 | 0.906 | 0.0135 | -0.029 | 67.114
7 | 0.94 | 0.01403 | -0.029 | 66.95
7.5 | 0.962 | 0.01532 | -0.029 | 62.806
8 | 0.973 | 0.01656 | -0.029 | 58.776
8.5 | 0.784 | 0.05649 | -0.015 | 13.877
9 | 0.765 | 0.0623 | -0.009 | 12.272
9.5 | 0.737 | 0.06826 | -0.01 | 10.801
10 | 0.692 | 0.07362 | -0.009 | 9.405
10.5 | 0.635 | 0.08029 | -0.01 | 7.907
11 | 0.566 | 0.08784 | -0.01 | 6.446
11.5 | 0.489 | 0.09546 | -0.01 | 5.12
12 | 0.404 | 0.10362 | -0.01 | 3.9
12.5 | 0.313 | 0.10903 | -0.011 | 2.866
13 | 0.206 | 0.11783 | -0.011 | 1.75

## 38. Re 750k Mach 0.25 (2)
BIGFOIL.COM POLAR EXPORT
ag46ct02r
AG46ct -02f rot. |  |  |  | Cl Max: | 1.2154 | at alpha= | 10 | deg
XFOIL ncrit=9 |  |  |  | L/D Max: | 82.3418 | at alpha= | 5 | deg
Re: | 750000 |  |  | Cd Min: | 0.0047 | at alpha= | 0 | deg
Mach: | 0.25 |  |  | Cl=0 at alpha= | -99 | deg
|  |  |  | @ Cl=0.1, Cd= | 0.0047
|  |  |  | @ Cl=0.4, Cd= | 0.0057051
|  |  |  | @ Cl=0.6, Cd= | 0.0074067
alpha (deg) | Cl | Cd | Cm | Cl/Cd
0 | 0.1716 | 0.0047 | -0.0287 | 36.5106
0.5 | 0.2289 | 0.00489 | -0.0283 | 46.8098
1 | 0.2862 | 0.00512 | -0.0279 | 55.8984
1.5 | 0.3435 | 0.0054 | -0.0276 | 63.6111
2 | 0.4009 | 0.00571 | -0.0273 | 70.2102
2.5 | 0.4581 | 0.0061 | -0.027 | 75.0984
3 | 0.5151 | 0.00657 | -0.0267 | 78.4018
3.5 | 0.572 | 0.0071 | -0.0264 | 80.5634
4 | 0.6286 | 0.00772 | -0.0261 | 81.4249
4.5 | 0.6852 | 0.00836 | -0.0257 | 81.9617
5 | 0.7419 | 0.00901 | -0.0253 | 82.3418
5.5 | 0.7984 | 0.00971 | -0.0248 | 82.2245
6 | 0.8547 | 0.01046 | -0.0242 | 81.7113
6.5 | 0.9106 | 0.01135 | -0.0235 | 80.2291
7 | 0.9651 | 0.01257 | -0.0226 | 76.778
7.5 | 1.0182 | 0.01416 | -0.0214 | 71.9068
8 | 1.0713 | 0.01559 | -0.0202 | 68.7171
8.5 | 1.1173 | 0.01854 | -0.0183 | 60.2643
9 | 1.1626 | 0.02136 | -0.0164 | 54.4288
9.5 | 1.1924 | 0.02656 | -0.0142 | 44.8946
10 | 1.2154 | 0.03203 | -0.012 | 37.9457
10.5 | 1.2103 | 0.03968 | -0.0106 | 30.5015
11 | 1.1816 | 0.05122 | -0.019 | 23.0691
11.5 | 1.1489 | 0.0685 | -0.0337 | 16.7723
12 | 1.1086 | 0.08648 | -0.0449 | 12.8191
12.5 | 1.0641 | 0.10453 | -0.0542 | 10.1799
13 | 1.0164 | 0.12379 | -0.0637 | 8.2107
13.5 | 0.9492 | 0.15227 | -0.076 | 6.2337
14 | 0.9321 | 0.16954 | -0.0835 | 5.4978
14.5 | 0.9279 | 0.18431 | -0.0898 | 5.0345
15 | 0.9335 | 0.19563 | -0.0949 | 4.7718

## 39. Re 750k Mach 0.50 (1)
BIGFOIL.COM POLAR EXPORT
ag46ct02r
AG46ct -02f rot. |  |  |  | Cl Max: | 1.136 | at alpha= | 20 | deg
JavaFoil+Calcfoil stall+Eppler ext transition |  |  |  | L/D Max: | 68.435 | at alpha= | 5 | deg
Re: | 750000 |  |  | Cd Min: | 0.00627 | at alpha= | 0 | deg
Mach: | 0.5 |  |  | Cl=0 at alpha= | -1.5385 | deg
|  |  |  | @ Cl=0.1, Cd= | 0.0064467
|  |  |  | @ Cl=0.4, Cd= | 0.0071276
|  |  |  | @ Cl=0.6, Cd= | 0.0090954
alpha (deg) | Cl | Cd | Cm | Cl/Cd
-20 | -0.972 | 0.20815 | -0.019 | -4.668
-19.5 | -0.947 | 0.20335 | -0.019 | -4.655
-19 | -0.919 | 0.19391 | -0.018 | -4.74
-18.5 | -0.894 | 0.18785 | -0.018 | -4.757
-18 | -0.868 | 0.18331 | -0.018 | -4.736
-17.5 | -0.843 | 0.1827 | -0.018 | -4.613
-17 | -0.817 | 0.178 | -0.018 | -4.592
-16.5 | -0.791 | 0.16904 | -0.018 | -4.679
-16 | -0.764 | 0.16407 | -0.017 | -4.658
-15.5 | -0.738 | 0.15805 | -0.017 | -4.672
-15 | -0.713 | 0.1535 | -0.016 | -4.643
-14.5 | -0.687 | 0.14993 | -0.016 | -4.581
-14 | -0.661 | 0.14613 | -0.016 | -4.524
-13.5 | -0.634 | 0.13862 | -0.016 | -4.571
-13 | -0.608 | 0.13275 | -0.016 | -4.577
-12.5 | -0.582 | 0.12808 | -0.014 | -4.541
-12 | -0.556 | 0.1253 | -0.015 | -4.433
-11.5 | -0.529 | 0.12139 | -0.014 | -4.361
-11 | -0.502 | 0.11432 | -0.013 | -4.394
-10.5 | -0.476 | 0.1084 | -0.013 | -4.392
-10 | -0.45 | 0.10615 | -0.013 | -4.238
-9.5 | -0.424 | 0.10356 | -0.013 | -4.09
-9 | -0.397 | 0.09678 | -0.013 | -4.1
-8.5 | -0.37 | 0.09344 | -0.013 | -3.964
-8 | -0.344 | 0.08853 | -0.013 | -3.886
-7.5 | -0.318 | 0.08629 | -0.013 | -3.68
-7 | -0.291 | 0.06035 | -0.012 | -4.819
-6.5 | -0.264 | 0.05083 | -0.012 | -5.201
-6 | -0.238 | 0.04561 | -0.012 | -5.214
-5.5 | -0.211 | 0.04893 | -0.012 | -4.314
-5 | -0.185 | 0.04272 | -0.012 | -4.32
-4.5 | -0.158 | 0.04024 | -0.012 | -3.924
-4 | -0.131 | 0.03867 | -0.011 | -3.394
-3.5 | -0.18 | 0.03555 | -0.011 | -5.07
-3 | -0.145 | 0.03368 | -0.011 | -4.305
-2.5 | -0.099 | 0.032 | -0.011 | -3.092
-2 | -0.06 | 0.00964 | -0.032 | -6.274
-1.5 | 0.005 | 0.00958 | -0.032 | 0.519
-1 | 0.071 | 0.00649 | -0.032 | 11.006
-0.5 | 0.138 | 0.00639 | -0.032 | 21.634
0 | 0.205 | 0.00627 | -0.032 | 32.707
0.5 | 0.272 | 0.00658 | -0.032 | 41.271
1 | 0.338 | 0.00678 | -0.032 | 49.849
1.5 | 0.404 | 0.00715 | -0.032 | 56.566
2 | 0.47 | 0.00772 | -0.032 | 60.906
2.5 | 0.536 | 0.00831 | -0.032 | 64.518
3 | 0.602 | 0.00912 | -0.032 | 65.968
3.5 | 0.666 | 0.01014 | -0.032 | 65.666
4 | 0.729 | 0.01092 | -0.032 | 66.784
4.5 | 0.79 | 0.01169 | -0.032 | 67.592
5 | 0.846 | 0.01236 | -0.032 | 68.435
5.5 | 0.893 | 0.01374 | -0.032 | 65.005
6 | 0.92 | 0.01524 | -0.032 | 60.352
6.5 | 0.854 | 0.01955 | -0.03 | 43.689
7 | 0.454 | 0.05403 | -0.011 | 8.398
7.5 | 0.48 | 0.06192 | -0.012 | 7.754
8 | 0.507 | 0.06696 | -0.012 | 7.566
8.5 | 0.533 | 0.09422 | -0.013 | 5.659
9 | 0.559 | 0.09673 | -0.013 | 5.784
9.5 | 0.586 | 0.10164 | -0.014 | 5.767
10 | 0.612 | 0.10625 | -0.014 | 5.762
10.5 | 0.639 | 0.11353 | -0.015 | 5.631
11 | 0.665 | 0.11825 | -0.015 | 5.627
11.5 | 0.692 | 0.12013 | -0.015 | 5.758
12 | 0.719 | 0.12807 | -0.016 | 5.613
12.5 | 0.745 | 0.13143 | -0.016 | 5.666
13 | 0.771 | 0.13751 | -0.017 | 5.605
13.5 | 0.798 | 0.1428 | -0.018 | 5.591
14 | 0.824 | 0.14687 | -0.018 | 5.611
14.5 | 0.85 | 0.15024 | -0.018 | 5.657
15 | 0.876 | 0.15895 | -0.018 | 5.514
15.5 | 0.903 | 0.16299 | -0.019 | 5.542
16 | 0.929 | 0.16836 | -0.019 | 5.517
16.5 | 0.954 | 0.17706 | -0.019 | 5.39
17 | 0.982 | 0.18434 | -0.02 | 5.328
17.5 | 1.008 | 0.186 | -0.02 | 5.417
18 | 1.033 | 0.19006 | -0.02 | 5.434
18.5 | 1.058 | 0.19611 | -0.02 | 5.396
19 | 1.085 | 0.20518 | -0.021 | 5.289
19.5 | 1.111 | 0.20692 | -0.021 | 5.369
20 | 1.136 | 0.21127 | -0.021 | 5.377

## 40. Re 750k Mach 0.50 (2)
BIGFOIL.COM POLAR EXPORT
ag46ct02r
AG46ct -02f rot. |  |  |  | Cl Max: | 1.1896 | at alpha= | 20 | deg
XFOIL ncrit=9 |  |  |  | L/D Max: | 82.7878 | at alpha= | 4.5 | deg
Re: | 750000 |  |  | Cd Min: | 0.00495 | at alpha= | 0 | deg
Mach: | 0.5 |  |  | Cl=0 at alpha= | -1.5124 | deg
|  |  |  | @ Cl=0.1, Cd= | 0.0063984
|  |  |  | @ Cl=0.4, Cd= | 0.0058651
|  |  |  | @ Cl=0.6, Cd= | 0.0074756
alpha (deg) | Cl | Cd | Cm | Cl/Cd
-20 | -1.0031 | 0.29964 | 0.1265 | -3.3477
-19.5 | -0.9809 | 0.29131 | 0.1212 | -3.3672
-19 | -0.9584 | 0.28291 | 0.116 | -3.3876
-18.5 | -0.9357 | 0.27444 | 0.1108 | -3.4095
-18 | -0.9124 | 0.26574 | 0.1056 | -3.4334
-17.5 | -0.8885 | 0.25716 | 0.1002 | -3.455
-17 | -0.8656 | 0.24888 | 0.0945 | -3.478
-16.5 | -0.8435 | 0.24053 | 0.0894 | -3.5068
-15 | -0.7797 | 0.21484 | 0.0761 | -3.6292
-14.5 | -0.7597 | 0.20658 | 0.0727 | -3.6775
-14 | -0.7397 | 0.19857 | 0.0688 | -3.7251
-13.5 | -0.7201 | 0.19054 | 0.0649 | -3.7793
-13 | -0.7012 | 0.18249 | 0.0611 | -3.8424
-12.5 | -0.6829 | 0.1744 | 0.0574 | -3.9157
-12 | -0.6652 | 0.1662 | 0.0537 | -4.0024
-11.5 | -0.6477 | 0.15793 | 0.0492 | -4.1012
-11 | -0.6336 | 0.1498 | 0.0446 | -4.2296
-10.5 | -0.6202 | 0.14162 | 0.0408 | -4.3793
-10 | -0.6074 | 0.13294 | 0.0398 | -4.569
-9.5 | -0.5943 | 0.12549 | 0.0372 | -4.7358
-9 | -0.5814 | 0.11793 | 0.0342 | -4.93
-8.5 | -0.5681 | 0.11007 | 0.0302 | -5.1613
-8 | -0.5562 | 0.10227 | 0.0248 | -5.4385
-7.5 | -0.5439 | 0.0944 | 0.0207 | -5.7617
-7 | -0.532 | 0.08647 | 0.0162 | -6.1524
-6.5 | -0.5204 | 0.07844 | 0.0109 | -6.6344
-6 | -0.5117 | 0.06875 | 0.0028 | -7.4429
-5.5 | -0.4833 | 0.05969 | -0.0075 | -8.0968
-5 | -0.4445 | 0.04995 | -0.0185 | -8.8989
-4.5 | -0.3966 | 0.03978 | -0.0277 | -9.9698
-4 | -0.3431 | 0.02769 | -0.0337 | -12.3908
-3.5 | -0.2864 | 0.01823 | -0.0348 | -15.7104
-3 | -0.2214 | 0.01264 | -0.0338 | -17.5158
-2.5 | -0.1246 | 0.00952 | -0.0384 | -13.0882
-2 | -0.0632 | 0.00833 | -0.0354 | -7.587
-1.5 | 0.0016 | 0.00774 | -0.0341 | 0.20672
-1 | 0.0666 | 0.00701 | -0.0337 | 9.5007
-0.5 | 0.1294 | 0.00586 | -0.0334 | 22.0819
0 | 0.1897 | 0.00495 | -0.0309 | 38.3232
0.5 | 0.2577 | 0.00519 | -0.0309 | 49.6532
1 | 0.323 | 0.00545 | -0.0304 | 59.2661
1.5 | 0.3883 | 0.00579 | -0.0298 | 67.0639
2 | 0.4537 | 0.00621 | -0.0293 | 73.0596
2.5 | 0.5191 | 0.00672 | -0.0287 | 77.247
3 | 0.5847 | 0.00732 | -0.028 | 79.877
3.5 | 0.6506 | 0.00799 | -0.0271 | 81.4268
4 | 0.7169 | 0.00872 | -0.0261 | 82.2133
4.5 | 0.784 | 0.00947 | -0.0248 | 82.7878
5 | 0.8514 | 0.01034 | -0.0232 | 82.3404
5.5 | 0.919 | 0.01141 | -0.0212 | 80.5434
6 | 0.9854 | 0.01296 | -0.0187 | 76.034
6.5 | 1.0478 | 0.01549 | -0.0153 | 67.6436
7 | 1.0964 | 0.02038 | -0.0112 | 53.7978
7.5 | 1.1146 | 0.02891 | -0.0084 | 38.5541
8 | 1.0994 | 0.03914 | -0.0103 | 28.0889
8.5 | 1.0712 | 0.05379 | -0.026 | 19.9145
9 | 1.0383 | 0.06989 | -0.0381 | 14.8562
9.5 | 1.0032 | 0.08458 | -0.0467 | 11.861
10 | 0.9722 | 0.09876 | -0.0544 | 9.8441
10.5 | 0.948 | 0.11252 | -0.0613 | 8.4252
11 | 0.9346 | 0.12508 | -0.0674 | 7.472
11.5 | 0.9291 | 0.13684 | -0.0729 | 6.7897
12 | 0.9278 | 0.14822 | -0.0784 | 6.2596
12.5 | 0.9268 | 0.1604 | -0.0843 | 5.7781
13 | 0.9327 | 0.17205 | -0.0897 | 5.4211
13.5 | 0.9422 | 0.18331 | -0.095 | 5.1399
14 | 0.9546 | 0.19419 | -0.1003 | 4.9158
14.5 | 0.9691 | 0.20541 | -0.1061 | 4.7179
15 | 0.9853 | 0.21569 | -0.1114 | 4.5681
15.5 | 1.0037 | 0.22596 | -0.1165 | 4.4419
16 | 1.023 | 0.23482 | -0.1208 | 4.3565
16.5 | 1.0407 | 0.24555 | -0.1258 | 4.2382
17 | 1.0611 | 0.25565 | -0.1313 | 4.1506
17.5 | 1.0818 | 0.26562 | -0.1371 | 4.0727
18 | 1.1042 | 0.27637 | -0.1448 | 3.9954
18.5 | 1.1259 | 0.28549 | -0.1503 | 3.9437
19 | 1.1468 | 0.29392 | -0.1551 | 3.9017
19.5 | 1.1676 | 0.30407 | -0.1601 | 3.8399
20 | 1.1896 | 0.31438 | -0.1669 | 3.784

## 41. Re 1M Mach 0.00 (1)
BIGFOIL.COM POLAR EXPORT
ag46ct02r
AG46ct -02f rot. |  |  |  | Cl Max: | 1.005 | at alpha= | 9 | deg
JavaFoil+Calcfoil stall+Eppler ext transition |  |  |  | L/D Max: | 75.029 | at alpha= | 5.5 | deg
Re: | 1000000 |  |  | Cd Min: | 0.00569 | at alpha= | 0 | deg
Mach: | 0 |  |  | Cl=0 at alpha= | -1.5351 | deg
|  |  |  | @ Cl=0.1, Cd= | 0.0057369
|  |  |  | @ Cl=0.4, Cd= | 0.0066059
|  |  |  | @ Cl=0.6, Cd= | 0.11557
alpha (deg) | Cl | Cd | Cm | Cl/Cd
-13 | -0.268 | 0.09965 | -0.012 | -2.69
-12.5 | -0.284 | 0.09393 | -0.012 | -3.021
-12 | -0.3 | 0.08862 | -0.011 | -3.381
-11.5 | -0.316 | 0.08413 | -0.011 | -3.75
-11 | -0.331 | 0.07907 | -0.011 | -4.186
-10.5 | -0.346 | 0.07702 | -0.011 | -4.488
-10 | -0.359 | 0.07148 | -0.011 | -5.023
-9.5 | -0.371 | 0.06732 | -0.011 | -5.504
-9 | -0.379 | 0.06352 | -0.01 | -5.972
-8.5 | -0.385 | 0.05961 | -0.01 | -6.456
-8 | -0.386 | 0.05545 | -0.01 | -6.969
-7.5 | -0.383 | 0.0515 | -0.01 | -7.443
-7 | -0.375 | 0.04872 | -0.01 | -7.699
-6.5 | -0.361 | 0.04659 | -0.01 | -7.756
-6 | -0.342 | 0.04383 | -0.009 | -7.806
-5.5 | -0.317 | 0.04135 | -0.009 | -7.664
-5 | -0.286 | 0.03876 | -0.009 | -7.387
-4.5 | -0.252 | 0.03664 | -0.009 | -6.877
-4 | -0.214 | 0.03496 | -0.009 | -6.129
-3.5 | -0.174 | 0.03327 | -0.009 | -5.229
-3 | -0.132 | 0.03191 | -0.011 | -4.126
-2.5 | -0.109 | 0.00894 | -0.028 | -12.215
-2 | -0.053 | 0.00881 | -0.028 | -6.001
-1.5 | 0.004 | 0.00874 | -0.028 | 0.494
-1 | 0.062 | 0.00575 | -0.028 | 10.781
-0.5 | 0.12 | 0.00573 | -0.028 | 20.879
0 | 0.178 | 0.00569 | -0.028 | 31.187
0.5 | 0.235 | 0.00579 | -0.028 | 40.605
1 | 0.293 | 0.00604 | -0.028 | 48.46
1.5 | 0.35 | 0.00633 | -0.028 | 55.364
2 | 0.408 | 0.00665 | -0.028 | 61.325
2.5 | 0.465 | 0.007 | -0.028 | 66.43
3 | 0.522 | 0.00741 | -0.028 | 70.421
3.5 | 0.579 | 0.00802 | -0.028 | 72.138
4 | 0.635 | 0.00901 | -0.028 | 70.49
4.5 | 0.69 | 0.0095 | -0.028 | 72.649
5 | 0.743 | 0.01018 | -0.028 | 73.043
5.5 | 0.795 | 0.01059 | -0.028 | 75.029
6 | 0.842 | 0.01149 | -0.028 | 73.307
6.5 | 0.886 | 0.01225 | -0.028 | 72.333
7 | 0.924 | 0.01294 | -0.028 | 71.465
7.5 | 0.956 | 0.01365 | -0.028 | 69.999
8 | 0.98 | 0.01447 | -0.028 | 67.737
8.5 | 0.997 | 0.01522 | -0.028 | 65.481
9 | 1.005 | 0.01658 | -0.028 | 60.63
9.5 | 0.836 | 0.05182 | -0.02 | 16.131
10 | 0.795 | 0.06729 | -0.011 | 11.815
10.5 | 0.777 | 0.07282 | -0.01 | 10.669
11 | 0.754 | 0.07796 | -0.01 | 9.672
11.5 | 0.726 | 0.08365 | -0.01 | 8.68
12 | 0.695 | 0.08997 | -0.01 | 7.722
12.5 | 0.661 | 0.09579 | -0.011 | 6.901
13 | 0.625 | 0.10208 | -0.01 | 6.127
13.5 | 0.59 | 0.10863 | -0.011 | 5.427
14 | 0.553 | 0.11557 | -0.011 | 4.789

## 42. Re 1M Mach 0.00 (2)
BIGFOIL.COM POLAR EXPORT
ag46ct02r
AG46ct -02f rot. |  |  |  | Cl Max: | 1.3601 | at alpha= | 12.5 | deg
XFOIL ncrit=9 |  |  |  | L/D Max: | 88.6521 | at alpha= | 5.5 | deg
Re: | 1000000 |  |  | Cd Min: | 0.00426 | at alpha= | 0 | deg
Mach: | 0 |  |  | Cl=0 at alpha= | -1.5314 | deg
|  |  |  | @ Cl=0.1, Cd= | 0.0050491
|  |  |  | @ Cl=0.4, Cd= | 0.0053248
|  |  |  | @ Cl=0.6, Cd= | 0.0069658
alpha (deg) | Cl | Cd | Cm | Cl/Cd
-4.5 | -0.3395 | 0.01258 | -0.0294 | -26.9873
-4 | -0.2861 | 0.0107 | -0.0285 | -26.7383
-3.5 | -0.2329 | 0.00936 | -0.0277 | -24.8825
-3 | -0.1802 | 0.00794 | -0.0269 | -22.6952
-2.5 | -0.1105 | 0.0071 | -0.0296 | -15.5634
-2 | -0.0477 | 0.00664 | -0.0305 | -7.1837
-1.5 | 0.0032 | 0.0065 | -0.0293 | 0.49231
-1 | 0.0576 | 0.00596 | -0.0292 | 9.6644
-0.5 | 0.1102 | 0.00483 | -0.0289 | 22.8157
0 | 0.1646 | 0.00426 | -0.0278 | 38.6385
0.5 | 0.2206 | 0.00445 | -0.0276 | 49.573
1 | 0.2761 | 0.00468 | -0.0273 | 58.9957
1.5 | 0.3317 | 0.00493 | -0.0271 | 67.2819
2 | 0.387 | 0.00524 | -0.0269 | 73.855
2.5 | 0.4422 | 0.0056 | -0.0268 | 78.9643
3 | 0.4973 | 0.00603 | -0.0266 | 82.471
3.5 | 0.5521 | 0.0065 | -0.0264 | 84.9385
4 | 0.6066 | 0.00703 | -0.0263 | 86.2873
4.5 | 0.6611 | 0.00757 | -0.0261 | 87.3316
5 | 0.7153 | 0.00812 | -0.0259 | 88.0911
5.5 | 0.7695 | 0.00868 | -0.0257 | 88.6521
6 | 0.8232 | 0.00929 | -0.0255 | 88.6114
6.5 | 0.8764 | 0.01002 | -0.0252 | 87.4651
7 | 0.9294 | 0.01073 | -0.0249 | 86.617
7.5 | 0.9816 | 0.0116 | -0.0244 | 84.6207
8 | 1.0329 | 0.01263 | -0.0239 | 81.7815
8.5 | 1.0824 | 0.01408 | -0.0232 | 76.875
9 | 1.1325 | 0.01518 | -0.0226 | 74.6047
9.5 | 1.1774 | 0.01737 | -0.0215 | 67.7835
10 | 1.2244 | 0.01882 | -0.0207 | 65.0584
10.5 | 1.2688 | 0.02063 | -0.0198 | 61.5027
11 | 1.3033 | 0.02396 | -0.0182 | 54.3948
11.5 | 1.3262 | 0.02869 | -0.016 | 46.2252
12 | 1.3526 | 0.03204 | -0.0143 | 42.216
12.5 | 1.3601 | 0.03675 | -0.0122 | 37.0095
13 | 1.3412 | 0.04459 | -0.0145 | 30.0785
13.5 | 1.3091 | 0.05959 | -0.0266 | 21.9685
14 | 1.2553 | 0.07992 | -0.04 | 15.707
14.5 | 1.1894 | 0.1023 | -0.0519 | 11.6266
15 | 1.1106 | 0.12849 | -0.0651 | 8.6435
15.5 | 0.9436 | 0.1944 | -0.094 | 4.8539
16 | 0.9501 | 0.20403 | -0.0984 | 4.6567
16.5 | 0.9604 | 0.21402 | -0.103 | 4.4874
17.5 | 0.9802 | 0.2345 | -0.1131 | 4.18

## 43. Re 1M Mach 0.10 (1)
BIGFOIL.COM POLAR EXPORT
ag46ct02r
AG46ct -02f rot. |  |  |  | Cl Max: | 0.995 | at alpha= | 8.5 | deg
JavaFoil+Calcfoil stall+Eppler ext transition |  |  |  | L/D Max: | 74.96 | at alpha= | 5.5 | deg
Re: | 1000000 |  |  | Cd Min: | 0.0057 | at alpha= | 0 | deg
Mach: | 0.1 |  |  | Cl=0 at alpha= | -1.5351 | deg
|  |  |  | @ Cl=0.1, Cd= | 0.0057535
|  |  |  | @ Cl=0.4, Cd= | 0.0066148
|  |  |  | @ Cl=0.6, Cd= | 0.11114
alpha (deg) | Cl | Cd | Cm | Cl/Cd
-13 | -0.231 | 0.10013 | -0.012 | -2.309
-12.5 | -0.249 | 0.09546 | -0.012 | -2.605
-12 | -0.267 | 0.09007 | -0.012 | -2.959
-11.5 | -0.285 | 0.08387 | -0.011 | -3.394
-11 | -0.303 | 0.07913 | -0.011 | -3.826
-10.5 | -0.32 | 0.07464 | -0.011 | -4.291
-10 | -0.337 | 0.07094 | -0.011 | -4.745
-9.5 | -0.351 | 0.06849 | -0.011 | -5.128
-9 | -0.363 | 0.06333 | -0.011 | -5.736
-8.5 | -0.372 | 0.05943 | -0.01 | -6.258
-8 | -0.376 | 0.0555 | -0.01 | -6.781
-7.5 | -0.376 | 0.05205 | -0.01 | -7.224
-7 | -0.37 | 0.04902 | -0.01 | -7.55
-6.5 | -0.358 | 0.04709 | -0.01 | -7.607
-6 | -0.34 | 0.04377 | -0.009 | -7.779
-5.5 | -0.316 | 0.04131 | -0.009 | -7.658
-5 | -0.286 | 0.03906 | -0.009 | -7.334
-4.5 | -0.252 | 0.03667 | -0.009 | -6.884
-4 | -0.215 | 0.03508 | -0.009 | -6.127
-3.5 | -0.175 | 0.03338 | -0.009 | -5.233
-3 | -0.132 | 0.03197 | -0.011 | -4.136
-2.5 | -0.11 | 0.00895 | -0.028 | -12.251
-2 | -0.053 | 0.00882 | -0.028 | -6.02
-1.5 | 0.004 | 0.00876 | -0.028 | 0.495
-1 | 0.062 | 0.00576 | -0.028 | 10.807
-0.5 | 0.12 | 0.00575 | -0.028 | 20.941
0 | 0.178 | 0.0057 | -0.028 | 31.303
0.5 | 0.236 | 0.0058 | -0.028 | 40.731
1 | 0.294 | 0.00606 | -0.028 | 48.578
1.5 | 0.352 | 0.00635 | -0.028 | 55.491
2 | 0.41 | 0.00667 | -0.028 | 61.452
2.5 | 0.467 | 0.00702 | -0.028 | 66.536
3 | 0.525 | 0.00744 | -0.028 | 70.508
3.5 | 0.582 | 0.00808 | -0.028 | 71.988
4 | 0.638 | 0.00905 | -0.028 | 70.506
4.5 | 0.693 | 0.00952 | -0.028 | 72.78
5 | 0.747 | 0.01023 | -0.028 | 73.029
5.5 | 0.798 | 0.01065 | -0.028 | 74.96
6 | 0.846 | 0.01155 | -0.028 | 73.194
6.5 | 0.889 | 0.01233 | -0.028 | 72.14
7 | 0.927 | 0.01302 | -0.028 | 71.184
7.5 | 0.957 | 0.01378 | -0.028 | 69.487
8 | 0.98 | 0.0146 | -0.028 | 67.138
8.5 | 0.995 | 0.01544 | -0.028 | 64.426
9 | 0.941 | 0.02031 | -0.027 | 46.314
9.5 | 0.804 | 0.06196 | -0.015 | 12.977
10 | 0.784 | 0.06804 | -0.01 | 11.52
10.5 | 0.762 | 0.0732 | -0.01 | 10.417
11 | 0.735 | 0.07915 | -0.01 | 9.288
11.5 | 0.702 | 0.08437 | -0.01 | 8.326
12 | 0.667 | 0.09088 | -0.011 | 7.335
12.5 | 0.628 | 0.09766 | -0.01 | 6.428
13 | 0.588 | 0.10398 | -0.011 | 5.653
13.5 | 0.548 | 0.11114 | -0.011 | 4.928

## 44. Re 1M Mach 0.10 (2)
BIGFOIL.COM POLAR EXPORT
ag46ct02r
AG46ct -02f rot. |  |  |  | Cl Max: | 1.3384 | at alpha= | 12 | deg
XFOIL ncrit=9 |  |  |  | L/D Max: | 88.5989 | at alpha= | 6 | deg
Re: | 1000000 |  |  | Cd Min: | 0.00427 | at alpha= | 0 | deg
Mach: | 0.1 |  |  | Cl=0 at alpha= | -1.5299 | deg
|  |  |  | @ Cl=0.1, Cd= | 0.0051024
|  |  |  | @ Cl=0.4, Cd= | 0.005332
|  |  |  | @ Cl=0.6, Cd= | 0.0069617
alpha (deg) | Cl | Cd | Cm | Cl/Cd
-20 | -0.8979 | 0.2692 | 0.1056 | -3.3354
-19.5 | -0.8799 | 0.26232 | 0.1012 | -3.3543
-19 | -0.8621 | 0.25534 | 0.0967 | -3.3763
-18.5 | -0.8448 | 0.24824 | 0.0921 | -3.4032
-18 | -0.8278 | 0.24125 | 0.0878 | -3.4313
-17 | -0.7964 | 0.22688 | 0.0809 | -3.5102
-16.5 | -0.7806 | 0.22046 | 0.0775 | -3.5408
-16 | -0.7646 | 0.2137 | 0.0739 | -3.5779
-15.5 | -0.7488 | 0.20677 | 0.0704 | -3.6214
-15 | -0.7335 | 0.19975 | 0.0669 | -3.6721
-14.5 | -0.7189 | 0.19264 | 0.0636 | -3.7318
-14 | -0.7047 | 0.18541 | 0.0604 | -3.8008
-13.5 | -0.6911 | 0.17804 | 0.0572 | -3.8817
-13 | -0.6779 | 0.17046 | 0.0541 | -3.9769
-12.5 | -0.6652 | 0.1626 | 0.0505 | -4.091
-12 | -0.6547 | 0.15471 | 0.047 | -4.2318
-11.5 | -0.6447 | 0.14685 | 0.0438 | -4.3902
-11 | -0.6356 | 0.13886 | 0.0407 | -4.5773
-10.5 | -0.6272 | 0.13066 | 0.0375 | -4.8002
-10 | -0.6239 | 0.12205 | 0.0354 | -5.1118
-9.5 | -0.6143 | 0.11531 | 0.0328 | -5.3274
-9 | -0.6058 | 0.10798 | 0.0296 | -5.6103
-8.5 | -0.5983 | 0.10021 | 0.0258 | -5.9705
-8 | -0.5913 | 0.09177 | 0.0206 | -6.4433
-7.5 | -0.5801 | 0.08291 | 0.0127 | -6.9967
-7 | -0.5537 | 0.07191 | -0.0008 | -7.6999
-6.5 | -0.5183 | 0.05949 | -0.014 | -8.7124
-6 | -0.4825 | 0.04149 | -0.0261 | -11.6293
-5.5 | -0.441 | 0.03249 | -0.0297 | -13.5734
-5 | -0.3933 | 0.02587 | -0.0309 | -15.2029
-4.5 | -0.3419 | 0.01313 | -0.0297 | -26.0396
-4 | -0.2881 | 0.01085 | -0.0288 | -26.553
-3.5 | -0.2345 | 0.00958 | -0.0279 | -24.4781
-3 | -0.1815 | 0.00799 | -0.0271 | -22.7159
-2.5 | -0.1102 | 0.00718 | -0.0301 | -15.3482
-2 | -0.0487 | 0.00673 | -0.0305 | -7.2363
-1.5 | 0.0031 | 0.00654 | -0.0294 | 0.47401
-1 | 0.0579 | 0.006 | -0.0294 | 9.65
-0.5 | 0.1109 | 0.00487 | -0.0291 | 22.7721
0 | 0.1646 | 0.00427 | -0.0277 | 38.548
0.5 | 0.2218 | 0.00446 | -0.0277 | 49.7309
1 | 0.2776 | 0.0047 | -0.0274 | 59.0638
1.5 | 0.3335 | 0.00495 | -0.0272 | 67.3737
2 | 0.3892 | 0.00526 | -0.027 | 73.9924
2.5 | 0.4447 | 0.00563 | -0.0268 | 78.9876
3 | 0.5001 | 0.00606 | -0.0267 | 82.5248
3.5 | 0.5552 | 0.00653 | -0.0265 | 85.023
4 | 0.6102 | 0.00706 | -0.0263 | 86.4306
4.5 | 0.665 | 0.00762 | -0.0261 | 87.2703
5 | 0.7197 | 0.00817 | -0.0259 | 88.0906
5.5 | 0.7742 | 0.00874 | -0.0257 | 88.5812
6 | 0.8284 | 0.00935 | -0.0254 | 88.5989
6.5 | 0.8821 | 0.01008 | -0.025 | 87.5099
7 | 0.9355 | 0.01083 | -0.0246 | 86.3804
7.5 | 0.988 | 0.01177 | -0.0241 | 83.9422
8 | 1.0398 | 0.01281 | -0.0235 | 81.171
8.5 | 1.0897 | 0.0143 | -0.0227 | 76.2028
9 | 1.1398 | 0.01555 | -0.022 | 73.299
9.5 | 1.185 | 0.01777 | -0.0208 | 66.6854
10 | 1.2311 | 0.01954 | -0.0198 | 63.0041
10.5 | 1.2743 | 0.02164 | -0.0186 | 58.8863
11 | 1.296 | 0.02714 | -0.0162 | 47.7524
11.5 | 1.3239 | 0.03074 | -0.0144 | 43.0677
12 | 1.3384 | 0.03535 | -0.0126 | 37.8614
12.5 | 1.322 | 0.04222 | -0.0123 | 31.3122
13 | 1.293 | 0.05623 | -0.0241 | 22.9948
13.5 | 1.2465 | 0.07535 | -0.0376 | 16.5428
14 | 1.1863 | 0.09656 | -0.0493 | 12.2856
14.5 | 1.116 | 0.12017 | -0.0612 | 9.2868
15 | 0.9739 | 0.17041 | -0.0844 | 5.715
15.5 | 1.012 | 0.16805 | -0.0839 | 6.022
16.5 | 0.9622 | 0.21522 | -0.1039 | 4.4708
17 | 0.969 | 0.22652 | -0.1092 | 4.2778

## 45. Re 1M Mach 0.25 (1)
BIGFOIL.COM POLAR EXPORT
ag46ct02r
AG46ct -02f rot. |  |  |  | Cl Max: | 0.973 | at alpha= | 8 | deg
JavaFoil+Calcfoil stall+Eppler ext transition |  |  |  | L/D Max: | 73.046 | at alpha= | 4.5 | deg
Re: | 1000000 |  |  | Cd Min: | 0.00575 | at alpha= | 0 | deg
Mach: | 0.25 |  |  | Cl=0 at alpha= | -1.5339 | deg
|  |  |  | @ Cl=0.1, Cd= | 0.005848
|  |  |  | @ Cl=0.4, Cd= | 0.111
|  |  |  | @ Cl=0.6, Cd= | 0.111
alpha (deg) | Cl | Cd | Cm | Cl/Cd
-11.5 | -0.056 | 0.08643 | -0.012 | -0.644
-11 | -0.053 | 0.08015 | -0.012 | -0.66
-10.5 | -0.05 | 0.07734 | -0.012 | -0.649
-10 | -0.102 | 0.07257 | -0.012 | -1.41
-9.5 | -0.166 | 0.06875 | -0.011 | -2.414
-9 | -0.214 | 0.06638 | -0.011 | -3.219
-8.5 | -0.254 | 0.06143 | -0.011 | -4.13
-8 | -0.286 | 0.05819 | -0.011 | -4.918
-7.5 | -0.31 | 0.05375 | -0.011 | -5.774
-7 | -0.325 | 0.05055 | -0.011 | -6.433
-6.5 | -0.33 | 0.04692 | -0.01 | -7.034
-6 | -0.325 | 0.04416 | -0.01 | -7.356
-5.5 | -0.309 | 0.04212 | -0.01 | -7.344
-5 | -0.285 | 0.0394 | -0.01 | -7.225
-4.5 | -0.254 | 0.03722 | -0.01 | -6.819
-4 | -0.218 | 0.03524 | -0.009 | -6.183
-3.5 | -0.178 | 0.03355 | -0.009 | -5.305
-3 | -0.135 | 0.03217 | -0.01 | -4.201
-2.5 | -0.112 | 0.00904 | -0.028 | -12.442
-2 | -0.055 | 0.0089 | -0.028 | -6.123
-1.5 | 0.004 | 0.00884 | -0.028 | 0.504
-1 | 0.064 | 0.00586 | -0.028 | 10.912
-0.5 | 0.124 | 0.00584 | -0.028 | 21.157
0 | 0.183 | 0.00575 | -0.029 | 31.915
0.5 | 0.243 | 0.00593 | -0.029 | 40.944
1 | 0.302 | 0.00614 | -0.029 | 49.29
1.5 | 0.362 | 0.00644 | -0.029 | 56.145
2 | 0.421 | 0.00678 | -0.029 | 62.095
2.5 | 0.48 | 0.00715 | -0.029 | 67.146
3 | 0.539 | 0.00761 | -0.029 | 70.856
3.5 | 0.597 | 0.00833 | -0.029 | 71.678
4 | 0.655 | 0.00929 | -0.029 | 70.476
4.5 | 0.712 | 0.00974 | -0.029 | 73.046
5 | 0.766 | 0.0105 | -0.029 | 72.97
5.5 | 0.818 | 0.01121 | -0.029 | 72.911
6 | 0.864 | 0.01193 | -0.029 | 72.483
6.5 | 0.906 | 0.01278 | -0.029 | 70.903
7 | 0.94 | 0.01331 | -0.029 | 70.597
7.5 | 0.962 | 0.01449 | -0.029 | 66.375
8 | 0.973 | 0.01559 | -0.029 | 62.43
8.5 | 0.913 | 0.02023 | -0.027 | 45.114
9 | 0.766 | 0.06117 | -0.011 | 12.515
9.5 | 0.738 | 0.06657 | -0.011 | 11.082
10 | 0.693 | 0.07216 | -0.01 | 9.6
10.5 | 0.635 | 0.07837 | -0.01 | 8.105
11 | 0.566 | 0.08539 | -0.01 | 6.634
11.5 | 0.489 | 0.09171 | -0.011 | 5.332
12 | 0.404 | 0.09858 | -0.011 | 4.101
12.5 | 0.313 | 0.1062 | -0.012 | 2.945
13 | 0.206 | 0.111 | -0.012 | 1.859

## 46. Re 1M Mach 0.25 (2)
BIGFOIL.COM POLAR EXPORT
ag46ct02r
AG46ct -02f rot. |  |  |  | Cl Max: | 1.2667 | at alpha= | 10.5 | deg
XFOIL ncrit=9 |  |  |  | L/D Max: | 88.6711 | at alpha= | 5.5 | deg
Re: | 1000000 |  |  | Cd Min: | 0.00435 | at alpha= | 0 | deg
Mach: | 0.25 |  |  | Cl=0 at alpha= | -1.5284 | deg
|  |  |  | @ Cl=0.1, Cd= | 0.0053778
|  |  |  | @ Cl=0.4, Cd= | 0.0053542
|  |  |  | @ Cl=0.6, Cd= | 0.006983
alpha (deg) | Cl | Cd | Cm | Cl/Cd
-20 | -0.9152 | 0.27398 | 0.1092 | -3.3404
-19.5 | -0.8964 | 0.26687 | 0.1046 | -3.3589
-19 | -0.8778 | 0.25967 | 0.0999 | -3.3804
-18.5 | -0.8594 | 0.25236 | 0.0952 | -3.4055
-17.5 | -0.8245 | 0.23733 | 0.087 | -3.4741
-17 | -0.808 | 0.23057 | 0.0836 | -3.5044
-16.5 | -0.7909 | 0.22388 | 0.0799 | -3.5327
-16 | -0.7739 | 0.21692 | 0.0762 | -3.5677
-15.5 | -0.757 | 0.20975 | 0.0724 | -3.6091
-15 | -0.7404 | 0.20251 | 0.0688 | -3.6561
-14.5 | -0.7245 | 0.19518 | 0.0653 | -3.712
-14 | -0.7092 | 0.18779 | 0.062 | -3.7766
-13.5 | -0.694 | 0.18021 | 0.0586 | -3.8511
-13 | -0.6791 | 0.17241 | 0.0549 | -3.9389
-12.5 | -0.6663 | 0.16464 | 0.0513 | -4.047
-12 | -0.6544 | 0.15677 | 0.0479 | -4.1743
-11.5 | -0.6435 | 0.14889 | 0.0447 | -4.322
-11 | -0.6333 | 0.14086 | 0.0416 | -4.496
-10.5 | -0.6281 | 0.1317 | 0.0389 | -4.7692
-10 | -0.6175 | 0.12502 | 0.037 | -4.9392
-9.5 | -0.6075 | 0.1179 | 0.0342 | -5.1527
-9 | -0.5985 | 0.11032 | 0.031 | -5.4251
-8.5 | -0.5894 | 0.10209 | 0.0265 | -5.7733
-8 | -0.5798 | 0.09396 | 0.0214 | -6.1707
-7.5 | -0.5711 | 0.08584 | 0.0162 | -6.6531
-7 | -0.5549 | 0.07631 | 0.0061 | -7.2717
-6.5 | -0.5252 | 0.06493 | -0.0072 | -8.0887
-6 | -0.4957 | 0.05026 | -0.0209 | -9.8627
-5.5 | -0.4528 | 0.04086 | -0.0271 | -11.0817
-5 | -0.405 | 0.03184 | -0.0307 | -12.7198
-4.5 | -0.3517 | 0.02057 | -0.0311 | -17.0977
-4 | -0.2996 | 0.01206 | -0.0303 | -24.8425
-3.5 | -0.2438 | 0.01031 | -0.0292 | -23.6469
-3 | -0.1891 | 0.00831 | -0.0281 | -22.7557
-2.5 | -0.1091 | 0.00734 | -0.0324 | -14.8638
-2 | -0.0531 | 0.00706 | -0.0308 | -7.5212
-1 | 0.0595 | 0.00616 | -0.0301 | 9.6591
-0.5 | 0.1149 | 0.00509 | -0.03 | 22.5737
0 | 0.1634 | 0.00435 | -0.027 | 37.5632
0.5 | 0.2283 | 0.00453 | -0.0283 | 50.3974
1 | 0.2859 | 0.00477 | -0.028 | 59.9371
1.5 | 0.3436 | 0.00503 | -0.0278 | 68.3101
2 | 0.401 | 0.00536 | -0.0275 | 74.8134
2.5 | 0.4584 | 0.00576 | -0.0273 | 79.5833
3 | 0.5157 | 0.00621 | -0.027 | 83.0435
3.5 | 0.5727 | 0.00672 | -0.0268 | 85.2232
4 | 0.6298 | 0.00727 | -0.0265 | 86.63
5 | 0.7438 | 0.00842 | -0.0257 | 88.3373
5.5 | 0.8007 | 0.00903 | -0.0253 | 88.6711
6 | 0.8573 | 0.00973 | -0.0247 | 88.1089
6.5 | 0.9133 | 0.01061 | -0.024 | 86.0792
7 | 0.9691 | 0.01152 | -0.0232 | 84.1233
7.5 | 1.0237 | 0.01275 | -0.0222 | 80.2902
8 | 1.0761 | 0.01446 | -0.0209 | 74.4191
8.5 | 1.1284 | 0.0161 | -0.0195 | 70.087
9 | 1.1734 | 0.01908 | -0.0177 | 61.499
9.5 | 1.2168 | 0.0221 | -0.0157 | 55.0588
10 | 1.2523 | 0.02603 | -0.0136 | 48.1099
10.5 | 1.2667 | 0.03223 | -0.0115 | 39.3019
11.5 | 1.213 | 0.05605 | -0.0253 | 21.6414
12 | 1.1843 | 0.07236 | -0.0372 | 16.3668
12.5 | 1.1509 | 0.08807 | -0.0457 | 13.068
13 | 1.1072 | 0.10535 | -0.0542 | 10.5097
13.5 | 1.0474 | 0.12687 | -0.0648 | 8.2557
14 | 0.9626 | 0.15917 | -0.08 | 6.0476
14.5 | 0.9417 | 0.17828 | -0.0883 | 5.2821
15 | 0.9424 | 0.19139 | -0.0942 | 4.924
15.5 | 0.9489 | 0.20313 | -0.0996 | 4.6714

## 47. Re 1M Mach 0.50 (1)
BIGFOIL.COM POLAR EXPORT
ag46ct02r
AG46ct -02f rot. |  |  |  | Cl Max: | 1.136 | at alpha= | 20 | deg
JavaFoil+Calcfoil stall+Eppler ext transition |  |  |  | L/D Max: | 72.423 | at alpha= | 5 | deg
Re: | 1000000 |  |  | Cd Min: | 0.0061 | at alpha= | 0 | deg
Mach: | 0.5 |  |  | Cl=0 at alpha= | -1.5385 | deg
|  |  |  | @ Cl=0.1, Cd= | 0.0061837
|  |  |  | @ Cl=0.4, Cd= | 0.0067588
|  |  |  | @ Cl=0.6, Cd= | 0.0085364
alpha (deg) | Cl | Cd | Cm | Cl/Cd
-20 | -0.972 | 0.19634 | -0.019 | -4.949
-19.5 | -0.947 | 0.19154 | -0.019 | -4.942
-19 | -0.919 | 0.18478 | -0.018 | -4.976
-18.5 | -0.894 | 0.18216 | -0.018 | -4.906
-18 | -0.868 | 0.17496 | -0.018 | -4.963
-17.5 | -0.843 | 0.17082 | -0.018 | -4.934
-17 | -0.817 | 0.16615 | -0.018 | -4.92
-16.5 | -0.791 | 0.158 | -0.018 | -5.009
-16 | -0.764 | 0.15528 | -0.017 | -4.922
-15.5 | -0.738 | 0.14847 | -0.017 | -4.974
-15 | -0.713 | 0.14447 | -0.017 | -4.934
-14.5 | -0.687 | 0.1409 | -0.017 | -4.875
-14 | -0.661 | 0.13711 | -0.017 | -4.822
-13.5 | -0.634 | 0.12989 | -0.016 | -4.879
-13 | -0.608 | 0.1249 | -0.016 | -4.865
-12.5 | -0.582 | 0.12022 | -0.014 | -4.838
-12 | -0.556 | 0.11745 | -0.016 | -4.73
-11.5 | -0.529 | 0.11353 | -0.014 | -4.663
-11 | -0.502 | 0.10671 | -0.013 | -4.708
-10.5 | -0.476 | 0.10188 | -0.013 | -4.674
-10 | -0.45 | 0.09968 | -0.013 | -4.514
-9.5 | -0.424 | 0.09711 | -0.013 | -4.363
-9 | -0.397 | 0.08687 | -0.013 | -4.569
-8.5 | -0.371 | 0.0674 | -0.013 | -5.497
-8 | -0.344 | 0.05826 | -0.013 | -5.907
-7.5 | -0.318 | 0.05264 | -0.013 | -6.035
-7 | -0.291 | 0.05859 | -0.013 | -4.965
-6.5 | -0.264 | 0.05049 | -0.013 | -5.236
-6 | -0.238 | 0.04516 | -0.013 | -5.267
-5.5 | -0.211 | 0.04733 | -0.012 | -4.461
-5 | -0.185 | 0.04128 | -0.012 | -4.471
-4.5 | -0.158 | 0.03929 | -0.012 | -4.019
-4 | -0.131 | 0.03637 | -0.011 | -3.609
-3.5 | -0.18 | 0.03501 | -0.011 | -5.149
-3 | -0.145 | 0.03308 | -0.011 | -4.382
-2.5 | -0.099 | 0.03168 | -0.011 | -3.124
-2 | -0.06 | 0.0093 | -0.032 | -6.503
-1.5 | 0.005 | 0.00929 | -0.032 | 0.535
-1 | 0.071 | 0.00624 | -0.032 | 11.455
-0.5 | 0.138 | 0.00611 | -0.032 | 22.634
0 | 0.205 | 0.0061 | -0.032 | 33.614
0.5 | 0.272 | 0.00622 | -0.032 | 43.627
1 | 0.338 | 0.00643 | -0.032 | 52.549
1.5 | 0.404 | 0.00678 | -0.032 | 59.651
2 | 0.47 | 0.00728 | -0.032 | 64.624
2.5 | 0.536 | 0.00778 | -0.032 | 68.943
3 | 0.602 | 0.00856 | -0.032 | 70.296
3.5 | 0.666 | 0.00956 | -0.032 | 69.704
4 | 0.729 | 0.0103 | -0.032 | 70.795
4.5 | 0.79 | 0.01105 | -0.032 | 71.51
5 | 0.846 | 0.01168 | -0.032 | 72.423
5.5 | 0.893 | 0.013 | -0.032 | 68.672
6 | 0.92 | 0.01443 | -0.032 | 63.773
6.5 | 0.908 | 0.01631 | -0.032 | 55.676
7 | 0.454 | 0.05295 | -0.012 | 8.575
7.5 | 0.48 | 0.05733 | -0.012 | 8.378
8 | 0.507 | 0.06525 | -0.012 | 7.767
8.5 | 0.533 | 0.06601 | -0.013 | 8.08
9 | 0.56 | 0.0865 | -0.013 | 6.469
9.5 | 0.586 | 0.09546 | -0.014 | 6.141
10 | 0.612 | 0.09884 | -0.014 | 6.195
10.5 | 0.639 | 0.10742 | -0.015 | 5.952
11 | 0.665 | 0.10996 | -0.015 | 6.051
11.5 | 0.692 | 0.11536 | -0.016 | 5.997
12 | 0.719 | 0.12038 | -0.016 | 5.972
12.5 | 0.745 | 0.12374 | -0.016 | 6.019
13 | 0.771 | 0.12802 | -0.017 | 6.021
13.5 | 0.798 | 0.13419 | -0.018 | 5.95
14 | 0.824 | 0.13823 | -0.018 | 5.962
14.5 | 0.85 | 0.14336 | -0.018 | 5.929
15 | 0.877 | 0.15123 | -0.018 | 5.798
15.5 | 0.903 | 0.15464 | -0.019 | 5.842
16 | 0.929 | 0.15968 | -0.019 | 5.817
16.5 | 0.954 | 0.16441 | -0.019 | 5.806
17 | 0.982 | 0.17504 | -0.02 | 5.613
17.5 | 1.008 | 0.17436 | -0.02 | 5.779
18 | 1.033 | 0.17988 | -0.02 | 5.742
18.5 | 1.058 | 0.18677 | -0.02 | 5.667
19 | 1.086 | 0.19458 | -0.021 | 5.58
19.5 | 1.111 | 0.19443 | -0.021 | 5.715
20 | 1.136 | 0.20077 | -0.021 | 5.658

## 48. Re 1M Mach 0.50 (2)
BIGFOIL.COM POLAR EXPORT
ag46ct02r
AG46ct -02f rot. |  |  |  | Cl Max: | 1.1914 | at alpha= | 20 | deg
XFOIL ncrit=9 |  |  |  | L/D Max: | 89.1837 | at alpha= | 4.5 | deg
Re: | 1000000 |  |  | Cd Min: | 0.00479 | at alpha= | 0.5 | deg
Mach: | 0.5 |  |  | Cl=0 at alpha= | -1.5023 | deg
|  |  |  | @ Cl=0.1, Cd= | 0.0063495
|  |  |  | @ Cl=0.4, Cd= | 0.005473
|  |  |  | @ Cl=0.6, Cd= | 0.007012
alpha (deg) | Cl | Cd | Cm | Cl/Cd
-11.5 | -0.6515 | 0.15698 | 0.0502 | -4.1502
-11 | -0.6363 | 0.14929 | 0.0472 | -4.2622
-10.5 | -0.6218 | 0.14149 | 0.0441 | -4.3947
-10 | -0.6079 | 0.13345 | 0.0409 | -4.5553
-9.5 | -0.5944 | 0.12511 | 0.0359 | -4.751
-9 | -0.5825 | 0.11705 | 0.0323 | -4.9765
-8.5 | -0.5706 | 0.109 | 0.0287 | -5.2349
-8 | -0.5625 | 0.10104 | 0.0272 | -5.5671
-7.5 | -0.5511 | 0.09365 | 0.0239 | -5.8847
-7 | -0.5402 | 0.08612 | 0.0199 | -6.2726
-6.5 | -0.5296 | 0.07847 | 0.0151 | -6.7491
-6 | -0.5139 | 0.07003 | 0.0068 | -7.3383
-5.5 | -0.4792 | 0.05958 | -0.0075 | -8.043
-5 | -0.4344 | 0.04891 | -0.0199 | -8.8816
-4.5 | -0.3872 | 0.03824 | -0.0283 | -10.1255
-4 | -0.3424 | 0.02535 | -0.0341 | -13.5069
-3.5 | -0.2863 | 0.01634 | -0.0346 | -17.5214
-3 | -0.1969 | 0.01037 | -0.0386 | -18.9875
-2.5 | -0.1319 | 0.00904 | -0.0362 | -14.5907
-2 | -0.0665 | 0.00796 | -0.0347 | -8.3543
-1.5 | 0.0003 | 0.00737 | -0.0338 | 0.040706
-1 | 0.0662 | 0.00671 | -0.0334 | 9.8659
-0.5 | 0.1309 | 0.00602 | -0.0332 | 21.7442
0 | 0.1885 | 0.00488 | -0.0313 | 38.627
0.5 | 0.2575 | 0.00479 | -0.031 | 53.7578
1 | 0.323 | 0.00507 | -0.0306 | 63.7081
1.5 | 0.3886 | 0.0054 | -0.0301 | 71.963
2 | 0.4542 | 0.00582 | -0.0296 | 78.0412
2.5 | 0.52 | 0.0063 | -0.029 | 82.5397
3 | 0.5859 | 0.00688 | -0.0284 | 85.1599
3.5 | 0.6521 | 0.0075 | -0.0276 | 86.9467
4 | 0.719 | 0.00815 | -0.0265 | 88.2209
4.5 | 0.7866 | 0.00882 | -0.0253 | 89.1837
5 | 0.8546 | 0.00959 | -0.0237 | 89.1137
5.5 | 0.9228 | 0.01058 | -0.0218 | 87.2212
6 | 0.9911 | 0.01181 | -0.0194 | 83.9204
6.5 | 1.0553 | 0.01412 | -0.0161 | 74.738
7 | 1.1089 | 0.0184 | -0.0117 | 60.2663
7.5 | 1.1368 | 0.02583 | -0.0084 | 44.0108
8 | 1.1234 | 0.03652 | -0.0095 | 30.7612
8.5 | 1.0946 | 0.05045 | -0.0237 | 21.6967
9 | 1.0645 | 0.06652 | -0.0362 | 16.0027
9.5 | 1.0319 | 0.08058 | -0.0446 | 12.8059
10 | 1.0015 | 0.09429 | -0.0522 | 10.6215
10.5 | 0.9746 | 0.10796 | -0.0594 | 9.0274
11 | 0.9527 | 0.12162 | -0.0662 | 7.8334
11.5 | 0.938 | 0.13512 | -0.0727 | 6.942
12 | 0.931 | 0.14809 | -0.0788 | 6.2867
12.5 | 0.931 | 0.16039 | -0.0846 | 5.8046
13 | 0.9363 | 0.17201 | -0.0901 | 5.4433
13.5 | 0.9457 | 0.18309 | -0.0954 | 5.1652
14 | 0.9607 | 0.19191 | -0.1001 | 5.006
14.5 | 0.9729 | 0.20314 | -0.1058 | 4.7893
15 | 0.9885 | 0.21388 | -0.1113 | 4.6218
15.5 | 1.0054 | 0.22453 | -0.1168 | 4.4778
16 | 1.0221 | 0.23644 | -0.1224 | 4.3229
16.5 | 1.0429 | 0.24697 | -0.1285 | 4.2228
17 | 1.0635 | 0.25646 | -0.1338 | 4.1468
17.5 | 1.0842 | 0.2648 | -0.1386 | 4.0944
18 | 1.1037 | 0.27456 | -0.1436 | 4.0199
18.5 | 1.1251 | 0.28486 | -0.1499 | 3.9497
19 | 1.1485 | 0.29585 | -0.1566 | 3.882
19.5 | 1.1702 | 0.3052 | -0.1623 | 3.8342
20 | 1.1914 | 0.31405 | -0.1678 | 3.7937

## 49. Re 2M Mach 0.00 (1)
BIGFOIL.COM POLAR EXPORT
ag46ct02r
AG46ct -02f rot. |  |  |  | Cl Max: | 1.005 | at alpha= | 9 | deg
JavaFoil+Calcfoil stall+Eppler ext transition |  |  |  | L/D Max: | 85.143 | at alpha= | 5.5 | deg
Re: | 2000000 |  |  | Cd Min: | 0.00552 | at alpha= | -0.5 | deg
Mach: | 0 |  |  | Cl=0 at alpha= | -1.5351 | deg
|  |  |  | @ Cl=0.1, Cd= | 0.005589
|  |  |  | @ Cl=0.4, Cd= | 0.00606
|  |  |  | @ Cl=0.6, Cd= | 0.10762
alpha (deg) | Cl | Cd | Cm | Cl/Cd
-13 | -0.269 | 0.09289 | -0.013 | -2.891
-12.5 | -0.284 | 0.0877 | -0.013 | -3.241
-12 | -0.3 | 0.08341 | -0.012 | -3.598
-11.5 | -0.316 | 0.07889 | -0.012 | -4.005
-11 | -0.332 | 0.07429 | -0.012 | -4.464
-10.5 | -0.346 | 0.07064 | -0.012 | -4.9
-10 | -0.36 | 0.06642 | -0.012 | -5.413
-9.5 | -0.371 | 0.06304 | -0.012 | -5.886
-9 | -0.38 | 0.05966 | -0.012 | -6.366
-8.5 | -0.385 | 0.05596 | -0.011 | -6.885
-8 | -0.387 | 0.05249 | -0.011 | -7.37
-7.5 | -0.384 | 0.04951 | -0.011 | -7.753
-7 | -0.376 | 0.04676 | -0.011 | -8.031
-6.5 | -0.362 | 0.04403 | -0.011 | -8.215
-6 | -0.342 | 0.04154 | -0.011 | -8.244
-5.5 | -0.317 | 0.03946 | -0.01 | -8.038
-5 | -0.287 | 0.03749 | -0.01 | -7.643
-4.5 | -0.252 | 0.0356 | -0.01 | -7.081
-4 | -0.214 | 0.03403 | -0.01 | -6.304
-3.5 | -0.217 | 0.00846 | -0.028 | -25.652
-3 | -0.164 | 0.00836 | -0.028 | -19.624
-2.5 | -0.109 | 0.00832 | -0.028 | -13.127
-2 | -0.053 | 0.00829 | -0.028 | -6.375
-1.5 | 0.004 | 0.00818 | -0.028 | 0.528
-1 | 0.062 | 0.00572 | -0.028 | 10.821
-0.5 | 0.12 | 0.00552 | -0.028 | 21.675
0 | 0.178 | 0.00555 | -0.028 | 31.971
0.5 | 0.235 | 0.00561 | -0.028 | 41.919
1 | 0.293 | 0.00552 | -0.028 | 53.096
1.5 | 0.35 | 0.00581 | -0.028 | 60.333
2 | 0.408 | 0.0061 | -0.028 | 66.843
2.5 | 0.465 | 0.00643 | -0.028 | 72.312
3 | 0.522 | 0.00683 | -0.028 | 76.464
3.5 | 0.579 | 0.0073 | -0.028 | 79.304
4 | 0.635 | 0.00788 | -0.028 | 80.596
4.5 | 0.69 | 0.00832 | -0.028 | 82.881
5 | 0.743 | 0.00894 | -0.028 | 83.154
5.5 | 0.795 | 0.00933 | -0.028 | 85.143
6 | 0.842 | 0.01014 | -0.028 | 83.019
6.5 | 0.886 | 0.01084 | -0.028 | 81.719
7 | 0.924 | 0.01144 | -0.028 | 80.796
7.5 | 0.956 | 0.01207 | -0.028 | 79.174
8 | 0.98 | 0.01275 | -0.028 | 76.872
8.5 | 0.997 | 0.01336 | -0.028 | 74.628
9 | 1.005 | 0.01423 | -0.028 | 70.644
9.5 | 1.004 | 0.01553 | -0.028 | 64.665
10 | 0.927 | 0.02174 | -0.026 | 42.664
10.5 | 0.803 | 0.05909 | -0.019 | 13.583
11 | 0.767 | 0.0693 | -0.017 | 11.063
11.5 | 0.732 | 0.0777 | -0.015 | 9.42
12 | 0.699 | 0.08358 | -0.014 | 8.361
12.5 | 0.665 | 0.08906 | -0.014 | 7.467
13 | 0.628 | 0.09536 | -0.014 | 6.589
13.5 | 0.592 | 0.10031 | -0.014 | 5.905
14 | 0.556 | 0.10762 | -0.014 | 5.164

## 50. Re 2M Mach 0.00 (2)
BIGFOIL.COM POLAR EXPORT
ag46ct02r
AG46ct -02f rot. |  |  |  | Cl Max: | 1.5601 | at alpha= | 14.5 | deg
XFOIL ncrit=9 |  |  |  | L/D Max: | 103.076 | at alpha= | 6 | deg
Re: | 2000000 |  |  | Cd Min: | 0.00408 | at alpha= | 1 | deg
Mach: | 0 |  |  | Cl=0 at alpha= | -99 | deg
|  |  |  | @ Cl=0.1, Cd= | 0.00471
|  |  |  | @ Cl=0.4, Cd= | 0.0047364
|  |  |  | @ Cl=0.6, Cd= | 0.0061407
alpha (deg) | Cl | Cd | Cm | Cl/Cd
0 | 0.1676 | 0.00471 | -0.0289 | 35.5839
0.5 | 0.22 | 0.00416 | -0.0281 | 52.8846
1 | 0.276 | 0.00408 | -0.0277 | 67.6471
1.5 | 0.3318 | 0.00435 | -0.0275 | 76.2759
2 | 0.3875 | 0.00466 | -0.0274 | 83.1545
2.5 | 0.4431 | 0.005 | -0.0273 | 88.62
3 | 0.4985 | 0.00536 | -0.0272 | 93.0037
3.5 | 0.5537 | 0.00578 | -0.0271 | 95.7958
4 | 0.6089 | 0.00621 | -0.027 | 98.0515
4.5 | 0.6639 | 0.00662 | -0.0269 | 100.287
5 | 0.7188 | 0.00705 | -0.0267 | 101.9574
5.5 | 0.7734 | 0.00752 | -0.0266 | 102.8457
6 | 0.8277 | 0.00803 | -0.0264 | 103.076
6.5 | 0.8816 | 0.00859 | -0.0262 | 102.631
7 | 0.9352 | 0.00918 | -0.0259 | 101.8736
7.5 | 0.9883 | 0.00985 | -0.0256 | 100.335
8 | 1.0408 | 0.01062 | -0.0252 | 98.0038
8.5 | 1.0923 | 0.01162 | -0.0247 | 94.0017
9 | 1.1444 | 0.01228 | -0.0244 | 93.1922
9.5 | 1.1943 | 0.01343 | -0.0237 | 88.9278
10 | 1.2436 | 0.01459 | -0.0231 | 85.2365
10.5 | 1.2924 | 0.01569 | -0.0225 | 82.3709
11 | 1.3396 | 0.017 | -0.0217 | 78.8
11.5 | 1.3815 | 0.01917 | -0.0205 | 72.0657
12 | 1.4194 | 0.02175 | -0.0191 | 65.2598
12.5 | 1.4622 | 0.02315 | -0.0181 | 63.162
13 | 1.5004 | 0.02504 | -0.0169 | 59.9201
13.5 | 1.5322 | 0.02751 | -0.0153 | 55.6961
14 | 1.556 | 0.03047 | -0.0133 | 51.0666
14.5 | 1.5601 | 0.03435 | -0.0102 | 45.4178
15 | 1.5393 | 0.04234 | -0.0128 | 36.3557
15.5 | 1.497 | 0.05848 | -0.025 | 25.5985
16 | 1.3833 | 0.0894 | -0.0434 | 15.4732
16.5 | 1.2384 | 0.12667 | -0.0623 | 9.7766
17 | 1.1543 | 0.15519 | -0.0773 | 7.438
17.5 | 1.0983 | 0.18064 | -0.0911 | 6.08

## 51. Re 2M Mach 0.10 (1)
BIGFOIL.COM POLAR EXPORT
ag46ct02r
AG46ct -02f rot. |  |  |  | Cl Max: | 1.001 | at alpha= | 9 | deg
JavaFoil+Calcfoil stall+Eppler ext transition |  |  |  | L/D Max: | 85.057 | at alpha= | 5.5 | deg
Re: | 2000000 |  |  | Cd Min: | 0.00553 | at alpha= | -0.5 | deg
Mach: | 0.1 |  |  | Cl=0 at alpha= | -1.5351 | deg
|  |  |  | @ Cl=0.1, Cd= | 0.0056024
|  |  |  | @ Cl=0.4, Cd= | 0.0060683
|  |  |  | @ Cl=0.6, Cd= | 0.10775
alpha (deg) | Cl | Cd | Cm | Cl/Cd
-13 | -0.232 | 0.09379 | -0.013 | -2.47
-12.5 | -0.249 | 0.08859 | -0.013 | -2.811
-12 | -0.267 | 0.08365 | -0.013 | -3.192
-11.5 | -0.285 | 0.07973 | -0.012 | -3.576
-11 | -0.303 | 0.07485 | -0.013 | -4.052
-10.5 | -0.321 | 0.07035 | -0.012 | -4.56
-10 | -0.337 | 0.06676 | -0.012 | -5.049
-9.5 | -0.352 | 0.06328 | -0.012 | -5.558
-9 | -0.364 | 0.05947 | -0.012 | -6.116
-8.5 | -0.372 | 0.05659 | -0.012 | -6.581
-8 | -0.377 | 0.05289 | -0.011 | -7.124
-7.5 | -0.376 | 0.04977 | -0.011 | -7.563
-7 | -0.371 | 0.04681 | -0.011 | -7.915
-6.5 | -0.359 | 0.04397 | -0.011 | -8.156
-6 | -0.341 | 0.04167 | -0.011 | -8.178
-5.5 | -0.317 | 0.0396 | -0.01 | -7.994
-5 | -0.287 | 0.03755 | -0.01 | -7.633
-4.5 | -0.253 | 0.03565 | -0.01 | -7.085
-4 | -0.215 | 0.03404 | -0.01 | -6.32
-3.5 | -0.218 | 0.00847 | -0.028 | -25.717
-3 | -0.165 | 0.00838 | -0.028 | -19.667
-2.5 | -0.11 | 0.00834 | -0.028 | -13.151
-2 | -0.053 | 0.00831 | -0.028 | -6.393
-1.5 | 0.004 | 0.00819 | -0.028 | 0.53
-1 | 0.062 | 0.00574 | -0.028 | 10.849
-0.5 | 0.12 | 0.00553 | -0.028 | 21.743
0 | 0.178 | 0.00557 | -0.028 | 32.068
0.5 | 0.236 | 0.00563 | -0.028 | 42.03
1 | 0.294 | 0.00553 | -0.028 | 53.24
1.5 | 0.352 | 0.00582 | -0.028 | 60.488
2 | 0.41 | 0.00612 | -0.028 | 66.944
2.5 | 0.467 | 0.00645 | -0.028 | 72.414
3 | 0.525 | 0.00686 | -0.028 | 76.531
3.5 | 0.582 | 0.00733 | -0.028 | 79.339
4 | 0.638 | 0.00791 | -0.028 | 80.651
4.5 | 0.693 | 0.00836 | -0.028 | 82.946
5 | 0.747 | 0.00899 | -0.028 | 83.042
5.5 | 0.798 | 0.00938 | -0.028 | 85.057
6 | 0.846 | 0.0102 | -0.028 | 82.894
6.5 | 0.889 | 0.01091 | -0.028 | 81.515
7 | 0.927 | 0.01154 | -0.028 | 80.365
7.5 | 0.957 | 0.01216 | -0.028 | 78.764
8 | 0.98 | 0.01285 | -0.028 | 76.262
8.5 | 0.995 | 0.01352 | -0.028 | 73.591
9 | 1.001 | 0.0145 | -0.028 | 69.006
9.5 | 0.99 | 0.01513 | -0.028 | 65.464
10 | 0.893 | 0.02682 | -0.025 | 33.296
10.5 | 0.786 | 0.06006 | -0.019 | 13.09
11 | 0.744 | 0.07155 | -0.016 | 10.404
11.5 | 0.707 | 0.07909 | -0.014 | 8.937
12 | 0.671 | 0.08423 | -0.015 | 7.965
12.5 | 0.631 | 0.09062 | -0.014 | 6.96
13 | 0.59 | 0.09629 | -0.014 | 6.13
13.5 | 0.55 | 0.10217 | -0.014 | 5.382
14 | 0.51 | 0.10775 | -0.014 | 4.732

## 52. Re 2M Mach 0.10 (2)
BIGFOIL.COM POLAR EXPORT
ag46ct02r
AG46ct -02f rot. |  |  |  | Cl Max: | 1.5192 | at alpha= | 13.5 | deg
XFOIL ncrit=9 |  |  |  | L/D Max: | 103.086 | at alpha= | 5.5 | deg
Re: | 2000000 |  |  | Cd Min: | 0.00409 | at alpha= | 1 | deg
Mach: | 0.1 |  |  | Cl=0 at alpha= | -1.5124 | deg
|  |  |  | @ Cl=0.1, Cd= | 0.0054487
|  |  |  | @ Cl=0.4, Cd= | 0.0047345
|  |  |  | @ Cl=0.6, Cd= | 0.0061332
alpha (deg) | Cl | Cd | Cm | Cl/Cd
-5.5 | -0.4375 | 0.02837 | -0.0293 | -15.4212
-5 | -0.3967 | 0.00986 | -0.0298 | -40.2333
-4.5 | -0.3426 | 0.00867 | -0.0291 | -39.5156
-4 | -0.285 | 0.0082 | -0.0292 | -34.7561
-3.5 | -0.2152 | 0.00685 | -0.032 | -31.4161
-3 | -0.1673 | 0.00694 | -0.0296 | -24.1066
-2.5 | -0.1114 | 0.0067 | -0.0292 | -16.6269
-2 | -0.0549 | 0.00639 | -0.029 | -8.5915
-1.5 | 0.0014 | 0.00607 | -0.0289 | 0.23064
-1 | 0.0575 | 0.00573 | -0.0289 | 10.0349
-0.5 | 0.1134 | 0.00536 | -0.0289 | 21.1567
0 | 0.1685 | 0.00473 | -0.029 | 35.6237
0.5 | 0.2214 | 0.00418 | -0.0282 | 52.9665
1 | 0.2775 | 0.00409 | -0.0278 | 67.8484
1.5 | 0.3336 | 0.00436 | -0.0277 | 76.5138
2 | 0.3897 | 0.00467 | -0.0275 | 83.4475
2.5 | 0.4456 | 0.00502 | -0.0274 | 88.7649
3 | 0.5014 | 0.00539 | -0.0273 | 93.0241
3.5 | 0.557 | 0.0058 | -0.0272 | 96.0345
4 | 0.6125 | 0.00623 | -0.0271 | 98.3146
4.5 | 0.6679 | 0.00665 | -0.0269 | 100.4361
5 | 0.7232 | 0.00708 | -0.0267 | 102.1469
5.5 | 0.7783 | 0.00755 | -0.0265 | 103.0861
6 | 0.8329 | 0.00809 | -0.0263 | 102.9543
6.5 | 0.8874 | 0.00864 | -0.026 | 102.7083
7 | 0.9415 | 0.00926 | -0.0257 | 101.6739
7.5 | 0.995 | 0.00996 | -0.0253 | 99.8996
8 | 1.0481 | 0.01073 | -0.0249 | 97.6794
8.5 | 1.1002 | 0.01173 | -0.0243 | 93.7937
9 | 1.1525 | 0.0125 | -0.0238 | 92.2
9.5 | 1.2018 | 0.014 | -0.0229 | 85.8429
10 | 1.2524 | 0.01497 | -0.0223 | 83.6607
10.5 | 1.3012 | 0.01623 | -0.0215 | 80.1725
11 | 1.3476 | 0.01782 | -0.0205 | 75.6229
11.5 | 1.3827 | 0.0213 | -0.0186 | 64.9155
12 | 1.4264 | 0.02282 | -0.0175 | 62.5066
12.5 | 1.4658 | 0.0248 | -0.0162 | 59.1048
13 | 1.4976 | 0.02752 | -0.0145 | 54.4186
13.5 | 1.5192 | 0.03098 | -0.0124 | 49.0381
14 | 1.5182 | 0.03547 | -0.0093 | 42.8024
14.5 | 1.4935 | 0.04522 | -0.0148 | 33.0274
15 | 1.4375 | 0.065 | -0.0298 | 22.1154
15.5 | 1.329 | 0.0947 | -0.0464 | 14.0338
16 | 1.2173 | 0.12515 | -0.0618 | 9.7267
16.5 | 1.1402 | 0.15174 | -0.0757 | 7.5142
17 | 1.0866 | 0.17617 | -0.0887 | 6.1679
18.5 | 1.0182 | 0.2502 | -0.124 | 4.0695

## 53. Re 2M Mach 0.25 (1)
BIGFOIL.COM POLAR EXPORT
ag46ct02r
AG46ct -02f rot. |  |  |  | Cl Max: | 0.973 | at alpha= | 8 | deg
JavaFoil+Calcfoil stall+Eppler ext transition |  |  |  | L/D Max: | 83.302 | at alpha= | 4.5 | deg
Re: | 2000000 |  |  | Cd Min: | 0.00559 | at alpha= | -0.5 | deg
Mach: | 0.25 |  |  | Cl=0 at alpha= | -1.5339 | deg
|  |  |  | @ Cl=0.1, Cd= | 0.00569
|  |  |  | @ Cl=0.4, Cd= | 0.10365
|  |  |  | @ Cl=0.6, Cd= | 0.10365
alpha (deg) | Cl | Cd | Cm | Cl/Cd
-11.5 | -0.056 | 0.08073 | -0.013 | -0.691
-11 | -0.053 | 0.07576 | -0.013 | -0.7
-10.5 | -0.05 | 0.072 | -0.013 | -0.698
-10 | -0.102 | 0.0681 | -0.013 | -1.504
-9.5 | -0.166 | 0.0642 | -0.013 | -2.589
-9 | -0.214 | 0.06078 | -0.012 | -3.52
-8.5 | -0.254 | 0.05701 | -0.012 | -4.456
-8 | -0.287 | 0.0537 | -0.012 | -5.336
-7.5 | -0.311 | 0.05086 | -0.011 | -6.108
-7 | -0.326 | 0.04764 | -0.012 | -6.834
-6.5 | -0.33 | 0.04472 | -0.012 | -7.389
-6 | -0.325 | 0.04217 | -0.011 | -7.713
-5.5 | -0.31 | 0.03979 | -0.011 | -7.781
-5 | -0.285 | 0.03773 | -0.011 | -7.551
-4.5 | -0.254 | 0.03595 | -0.01 | -7.064
-4 | -0.218 | 0.03423 | -0.011 | -6.371
-3.5 | -0.178 | 0.03271 | -0.011 | -5.448
-3 | -0.169 | 0.00847 | -0.028 | -19.895
-2.5 | -0.112 | 0.00843 | -0.028 | -13.329
-2 | -0.055 | 0.00837 | -0.028 | -6.514
-1.5 | 0.004 | 0.00824 | -0.028 | 0.54
-1 | 0.064 | 0.00584 | -0.028 | 10.956
-0.5 | 0.124 | 0.00559 | -0.029 | 22.129
0 | 0.183 | 0.00563 | -0.029 | 32.551
0.5 | 0.243 | 0.00576 | -0.029 | 42.181
1 | 0.302 | 0.0056 | -0.029 | 54.017
1.5 | 0.362 | 0.0059 | -0.029 | 61.336
2 | 0.421 | 0.00622 | -0.029 | 67.723
2.5 | 0.48 | 0.00657 | -0.029 | 73.048
3 | 0.539 | 0.007 | -0.029 | 77.049
3.5 | 0.597 | 0.00752 | -0.029 | 79.446
4 | 0.655 | 0.00813 | -0.029 | 80.601
4.5 | 0.712 | 0.00854 | -0.029 | 83.302
5 | 0.766 | 0.00924 | -0.029 | 82.946
5.5 | 0.818 | 0.00989 | -0.029 | 82.69
6 | 0.864 | 0.01053 | -0.029 | 82.096
6.5 | 0.906 | 0.0113 | -0.029 | 80.14
7 | 0.94 | 0.01177 | -0.029 | 79.809
7.5 | 0.962 | 0.01277 | -0.029 | 75.336
8 | 0.973 | 0.01363 | -0.029 | 71.401
8.5 | 0.971 | 0.01457 | -0.029 | 66.674
9 | 0.897 | 0.0198 | -0.027 | 45.336
9.5 | 0.766 | 0.05232 | -0.02 | 14.642
10 | 0.7 | 0.06619 | -0.016 | 10.573
10.5 | 0.639 | 0.07309 | -0.014 | 8.736
11 | 0.569 | 0.07895 | -0.014 | 7.202
11.5 | 0.491 | 0.08526 | -0.014 | 5.754
12 | 0.405 | 0.09112 | -0.013 | 4.448
12.5 | 0.314 | 0.09743 | -0.014 | 3.219
13 | 0.207 | 0.10365 | -0.014 | 1.997

## 54. Re 2M Mach 0.25 (2)
BIGFOIL.COM POLAR EXPORT
ag46ct02r
AG46ct -02f rot. |  |  |  | Cl Max: | 1.3499 | at alpha= | 11 | deg
XFOIL ncrit=9 |  |  |  | L/D Max: | 103.305 | at alpha= | 6 | deg
Re: | 2000000 |  |  | Cd Min: | 0.00415 | at alpha= | 1 | deg
Mach: | 0.25 |  |  | Cl=0 at alpha= | -1.5094 | deg
|  |  |  | @ Cl=0.1, Cd= | 0.0055571
|  |  |  | @ Cl=0.4, Cd= | 0.0047503
|  |  |  | @ Cl=0.6, Cd= | 0.0061269
alpha (deg) | Cl | Cd | Cm | Cl/Cd
-4.5 | -0.356 | 0.01012 | -0.031 | -35.1779
-4 | -0.2929 | 0.00854 | -0.0315 | -34.2974
-3.5 | -0.2261 | 0.00731 | -0.0327 | -30.9302
-3 | -0.1741 | 0.00718 | -0.0307 | -24.2479
-2.5 | -0.1158 | 0.00688 | -0.0303 | -16.8314
-2 | -0.0572 | 0.00647 | -0.03 | -8.8408
-1.5 | 0.0011 | 0.00615 | -0.0298 | 0.17886
-1 | 0.059 | 0.00582 | -0.0297 | 10.1375
-0.5 | 0.1167 | 0.00545 | -0.0297 | 21.4128
0 | 0.1738 | 0.00486 | -0.0297 | 35.7613
0.5 | 0.2286 | 0.00427 | -0.0291 | 53.5363
1 | 0.2859 | 0.00415 | -0.0284 | 68.8916
1.5 | 0.3438 | 0.00443 | -0.0283 | 77.6072
2 | 0.4017 | 0.00476 | -0.0281 | 84.3908
2.5 | 0.4595 | 0.00512 | -0.0279 | 89.7461
3 | 0.5172 | 0.00551 | -0.0277 | 93.8657
3.5 | 0.5748 | 0.00593 | -0.0275 | 96.9309
4 | 0.6324 | 0.00638 | -0.0273 | 99.1223
4.5 | 0.6901 | 0.00681 | -0.027 | 101.3363
5 | 0.7478 | 0.00727 | -0.0266 | 102.8611
5.5 | 0.8052 | 0.0078 | -0.0262 | 103.2308
6 | 0.8626 | 0.00835 | -0.0257 | 103.3054
6.5 | 0.9194 | 0.00905 | -0.0251 | 101.5912
7 | 0.9762 | 0.00976 | -0.0244 | 100.0205
7.5 | 1.0325 | 0.01063 | -0.0235 | 97.1308
8 | 1.0876 | 0.01181 | -0.0225 | 92.0914
8.5 | 1.1434 | 0.01273 | -0.0215 | 89.8193
9 | 1.1951 | 0.01457 | -0.02 | 82.0247
9.5 | 1.2467 | 0.01627 | -0.0185 | 76.6257
10 | 1.2949 | 0.0185 | -0.0167 | 69.9946
10.5 | 1.3336 | 0.02211 | -0.0145 | 60.3166
11 | 1.3499 | 0.02847 | -0.0116 | 47.4148
11.5 | 1.3495 | 0.03544 | -0.0097 | 38.0784
12 | 1.3182 | 0.04628 | -0.0162 | 28.4831
12.5 | 1.2793 | 0.06505 | -0.0323 | 19.6664
13 | 1.2264 | 0.08438 | -0.0432 | 14.5342
13.5 | 1.1698 | 0.10308 | -0.0526 | 11.3485
14 | 1.1397 | 0.11723 | -0.0592 | 9.7219
14.5 | 1.1109 | 0.1318 | -0.0663 | 8.4287
15 | 1.0834 | 0.14729 | -0.074 | 7.3556
15.5 | 1.0547 | 0.16452 | -0.0829 | 6.4108
16 | 0.9881 | 0.19862 | -0.1 | 4.9748

## 55. Re 2M Mach 0.50 (1)
BIGFOIL.COM POLAR EXPORT
ag46ct02r
AG46ct -02f rot. |  |  |  | Cl Max: | 1.137 | at alpha= | 20 | deg
JavaFoil+Calcfoil stall+Eppler ext transition |  |  |  | L/D Max: | 82.271 | at alpha= | 5 | deg
Re: | 2000000 |  |  | Cd Min: | 0.00586 | at alpha= | 0 | deg
Mach: | 0.5 |  |  | Cl=0 at alpha= | -1.5385 | deg
|  |  |  | @ Cl=0.1, Cd= | 0.0068291
|  |  |  | @ Cl=0.4, Cd= | 0.0061751
|  |  |  | @ Cl=0.6, Cd= | 0.007663
alpha (deg) | Cl | Cd | Cm | Cl/Cd
-20 | -0.972 | 0.17665 | -0.019 | -5.502
-19.5 | -0.947 | 0.17186 | -0.019 | -5.51
-19 | -0.92 | 0.16783 | -0.019 | -5.483
-18.5 | -0.894 | 0.16216 | -0.018 | -5.513
-18 | -0.869 | 0.15569 | -0.018 | -5.579
-17.5 | -0.843 | 0.15505 | -0.018 | -5.438
-17 | -0.818 | 0.1503 | -0.018 | -5.441
-16.5 | -0.792 | 0.14371 | -0.018 | -5.514
-16 | -0.765 | 0.13676 | -0.017 | -5.592
-15.5 | -0.739 | 0.13353 | -0.017 | -5.532
-15 | -0.713 | 0.12953 | -0.017 | -5.505
-14.5 | -0.687 | 0.12438 | -0.017 | -5.525
-14 | -0.661 | 0.12059 | -0.017 | -5.484
-13.5 | -0.634 | 0.11615 | -0.016 | -5.46
-13 | -0.608 | 0.11018 | -0.016 | -5.518
-12.5 | -0.582 | 0.10737 | -0.016 | -5.42
-12 | -0.556 | 0.10394 | -0.016 | -5.348
-11.5 | -0.53 | 0.10072 | -0.016 | -5.259
-11 | -0.503 | 0.09496 | -0.015 | -5.294
-10.5 | -0.477 | 0.0905 | -0.015 | -5.265
-10 | -0.45 | 0.08861 | -0.015 | -5.082
-9.5 | -0.424 | 0.08614 | -0.015 | -4.921
-9 | -0.397 | 0.07832 | -0.014 | -5.072
-8.5 | -0.371 | 0.06168 | -0.014 | -6.011
-8 | -0.345 | 0.05513 | -0.015 | -6.249
-7.5 | -0.318 | 0.0503 | -0.015 | -6.325
-7 | -0.291 | 0.05402 | -0.014 | -5.389
-6.5 | -0.265 | 0.04733 | -0.013 | -5.589
-6 | -0.238 | 0.04281 | -0.014 | -5.56
-5.5 | -0.211 | 0.04165 | -0.013 | -5.075
-5 | -0.185 | 0.03892 | -0.013 | -4.748
-4.5 | -0.158 | 0.03753 | -0.013 | -4.21
-4 | -0.131 | 0.03504 | -0.013 | -3.75
-3.5 | -0.18 | 0.03362 | -0.012 | -5.366
-3 | -0.145 | 0.03237 | -0.012 | -4.481
-2.5 | -0.123 | 0.00884 | -0.032 | -13.966
-2 | -0.06 | 0.00866 | -0.032 | -6.986
-1.5 | 0.005 | 0.0085 | -0.032 | 0.584
-1 | 0.071 | 0.0075 | -0.032 | 9.525
-0.5 | 0.138 | 0.00595 | -0.032 | 23.21
0 | 0.205 | 0.00586 | -0.032 | 34.986
0.5 | 0.272 | 0.00607 | -0.032 | 44.748
1 | 0.338 | 0.0061 | -0.032 | 55.45
1.5 | 0.404 | 0.00618 | -0.032 | 65.412
2 | 0.47 | 0.00667 | -0.032 | 70.583
2.5 | 0.536 | 0.00712 | -0.032 | 75.275
3 | 0.602 | 0.00768 | -0.032 | 78.314
3.5 | 0.666 | 0.00836 | -0.032 | 79.675
4 | 0.729 | 0.00904 | -0.032 | 80.692
4.5 | 0.79 | 0.0097 | -0.032 | 81.459
5 | 0.846 | 0.01028 | -0.032 | 82.271
5.5 | 0.893 | 0.01147 | -0.032 | 77.874
6 | 0.92 | 0.01271 | -0.032 | 72.387
6.5 | 0.908 | 0.01415 | -0.032 | 64.167
7 | 0.507 | 0.02659 | -0.028 | 19.065
7.5 | 0.484 | 0.05331 | -0.017 | 9.077
8 | 0.507 | 0.05931 | -0.013 | 8.548
8.5 | 0.535 | 0.06137 | -0.015 | 8.714
9 | 0.56 | 0.07645 | -0.014 | 7.325
9.5 | 0.587 | 0.08288 | -0.015 | 7.077
10 | 0.613 | 0.08782 | -0.015 | 6.977
10.5 | 0.64 | 0.09419 | -0.015 | 6.791
11 | 0.666 | 0.09656 | -0.015 | 6.894
11.5 | 0.693 | 0.10036 | -0.016 | 6.902
12 | 0.719 | 0.10622 | -0.017 | 6.771
12.5 | 0.745 | 0.10958 | -0.017 | 6.8
13 | 0.771 | 0.11486 | -0.017 | 6.716
13.5 | 0.799 | 0.1173 | -0.018 | 6.808
14 | 0.824 | 0.1213 | -0.018 | 6.796
14.5 | 0.85 | 0.12707 | -0.018 | 6.692
15 | 0.878 | 0.13288 | -0.019 | 6.61
15.5 | 0.904 | 0.13598 | -0.019 | 6.646
16 | 0.929 | 0.13851 | -0.019 | 6.71
16.5 | 0.955 | 0.14784 | -0.019 | 6.462
17 | 0.984 | 0.15073 | -0.02 | 6.527
17.5 | 1.008 | 0.15368 | -0.02 | 6.559
18 | 1.033 | 0.16043 | -0.02 | 6.442
18.5 | 1.059 | 0.16367 | -0.02 | 6.471
19 | 1.088 | 0.17216 | -0.021 | 6.318
19.5 | 1.111 | 0.17091 | -0.021 | 6.503
20 | 1.137 | 0.17869 | -0.021 | 6.361

## 56. Re 2M Mach 0.50 (2)
BIGFOIL.COM POLAR EXPORT
ag46ct02r
AG46ct -02f rot. |  |  |  | Cl Max: | 1.192 | at alpha= | 20 | deg
XFOIL ncrit=9 |  |  |  | L/D Max: | 105.811 | at alpha= | 5 | deg
Re: | 2000000 |  |  | Cd Min: | 0.00442 | at alpha= | 1 | deg
Mach: | 0.5 |  |  | Cl=0 at alpha= | -1.4932 | deg
|  |  |  | @ Cl=0.1, Cd= | 0.005987
|  |  |  | @ Cl=0.4, Cd= | 0.0047904
|  |  |  | @ Cl=0.6, Cd= | 0.0060807
alpha (deg) | Cl | Cd | Cm | Cl/Cd
-7 | -0.5489 | 0.08405 | 0.0199 | -6.5306
-6.5 | -0.538 | 0.07678 | 0.0153 | -7.007
-6 | -0.5198 | 0.06815 | 0.0058 | -7.6273
-5.5 | -0.4876 | 0.05794 | -0.0077 | -8.4156
-5 | -0.445 | 0.04692 | -0.0206 | -9.4842
-4.5 | -0.3955 | 0.03532 | -0.0304 | -11.1976
-4 | -0.3259 | 0.0209 | -0.0392 | -15.5933
-3.5 | -0.2711 | 0.0126 | -0.0379 | -21.5159
-3 | -0.2047 | 0.00894 | -0.0365 | -22.8971
-2.5 | -0.1366 | 0.00765 | -0.0353 | -17.8562
-2 | -0.0683 | 0.00688 | -0.0343 | -9.9273
-1.5 | -0.0009 | 0.00652 | -0.0335 | -0.13804
-1 | 0.0655 | 0.00617 | -0.0331 | 10.6159
-0.5 | 0.1315 | 0.00582 | -0.0329 | 22.5945
0 | 0.197 | 0.00537 | -0.0328 | 36.6853
0.5 | 0.2604 | 0.00471 | -0.0324 | 55.2866
1 | 0.3175 | 0.00442 | -0.0298 | 71.8326
1.5 | 0.3895 | 0.00473 | -0.0307 | 82.3467
2 | 0.4556 | 0.00511 | -0.0303 | 89.1585
2.5 | 0.522 | 0.00555 | -0.0298 | 94.0541
3 | 0.5887 | 0.006 | -0.0292 | 98.1167
3.5 | 0.6559 | 0.00648 | -0.0285 | 101.2191
4 | 0.7237 | 0.00698 | -0.0275 | 103.6819
4.5 | 0.7922 | 0.00752 | -0.0263 | 105.3457
5 | 0.8613 | 0.00814 | -0.0248 | 105.8108
5.5 | 0.9308 | 0.00891 | -0.023 | 104.4669
6 | 1.001 | 0.00985 | -0.0207 | 101.6244
6.5 | 1.07 | 0.01142 | -0.0176 | 93.6953
7 | 1.1335 | 0.0144 | -0.0133 | 78.7153
7.5 | 1.1692 | 0.02141 | -0.0087 | 54.61
8 | 1.1614 | 0.03221 | -0.0078 | 36.0571
8.5 | 1.132 | 0.04438 | -0.0172 | 25.507
9 | 1.106 | 0.06102 | -0.0326 | 18.1252
9.5 | 1.0749 | 0.07494 | -0.0409 | 14.3435
10 | 1.0454 | 0.08817 | -0.0485 | 11.8566
10.5 | 1.0188 | 0.10127 | -0.0556 | 10.0602
11 | 0.9952 | 0.11451 | -0.0626 | 8.6909
11.5 | 0.9752 | 0.12799 | -0.0695 | 7.6193
12 | 0.9609 | 0.14159 | -0.0762 | 6.7865
12.5 | 0.9546 | 0.15448 | -0.0825 | 6.1794
13 | 0.9577 | 0.1659 | -0.0881 | 5.7728
13.5 | 0.9622 | 0.17762 | -0.0941 | 5.4172
14 | 0.9688 | 0.18991 | -0.1002 | 5.1014
14.5 | 0.98 | 0.20157 | -0.106 | 4.8618
15 | 0.9937 | 0.21287 | -0.1117 | 4.6681
15.5 | 1.0097 | 0.22385 | -0.1174 | 4.5106
16 | 1.0272 | 0.23478 | -0.1231 | 4.3752
16.5 | 1.046 | 0.24538 | -0.1288 | 4.2628
17 | 1.066 | 0.25561 | -0.1344 | 4.1704
17.5 | 1.0851 | 0.2649 | -0.1396 | 4.0963
18.5 | 1.1283 | 0.28419 | -0.151 | 3.9702
19 | 1.1485 | 0.29417 | -0.1568 | 3.9042
19.5 | 1.1701 | 0.30433 | -0.1627 | 3.8448
20 | 1.192 | 0.31446 | -0.1686 | 3.7906

## 57. Re 3M Mach 0.00 (1)
BIGFOIL.COM POLAR EXPORT
ag46ct02r
AG46ct -02f rot. |  |  |  | Cl Max: | 1.005 | at alpha= | 9 | deg
JavaFoil+Calcfoil stall+Eppler ext transition |  |  |  | L/D Max: | 91.323 | at alpha= | 5.5 | deg
Re: | 3000000 |  |  | Cd Min: | 0.00564 | at alpha= | 0.5 | deg
Mach: | 0 |  |  | Cl=0 at alpha= | -1.5351 | deg
|  |  |  | @ Cl=0.1, Cd= | 0.0061824
|  |  |  | @ Cl=0.4, Cd= | 0.0058969
|  |  |  | @ Cl=0.6, Cd= | 0.10181
alpha (deg) | Cl | Cd | Cm | Cl/Cd
-13 | -0.269 | 0.08991 | -0.013 | -2.991
-12.5 | -0.285 | 0.08515 | -0.013 | -3.343
-12 | -0.301 | 0.08067 | -0.013 | -3.726
-11.5 | -0.316 | 0.0763 | -0.013 | -4.148
-11 | -0.332 | 0.07193 | -0.013 | -4.616
-10.5 | -0.347 | 0.06867 | -0.013 | -5.048
-10 | -0.36 | 0.06451 | -0.013 | -5.583
-9.5 | -0.372 | 0.06115 | -0.013 | -6.077
-9 | -0.38 | 0.05791 | -0.012 | -6.569
-8.5 | -0.386 | 0.05461 | -0.012 | -7.066
-8 | -0.388 | 0.05102 | -0.012 | -7.597
-7.5 | -0.385 | 0.04805 | -0.013 | -8.005
-7 | -0.376 | 0.04536 | -0.013 | -8.299
-6.5 | -0.363 | 0.04271 | -0.013 | -8.492
-6 | -0.344 | 0.04037 | -0.013 | -8.509
-5.5 | -0.318 | 0.03858 | -0.012 | -8.24
-5 | -0.287 | 0.03648 | -0.013 | -7.88
-4.5 | -0.314 | 0.00833 | -0.028 | -37.765
-4 | -0.267 | 0.00826 | -0.028 | -32.367
-3.5 | -0.217 | 0.00821 | -0.028 | -26.457
-3 | -0.164 | 0.00817 | -0.028 | -20.095
-2.5 | -0.109 | 0.00803 | -0.028 | -13.592
-2 | -0.053 | 0.00791 | -0.028 | -6.682
-1.5 | 0.004 | 0.00784 | -0.028 | 0.551
-1 | 0.062 | 0.00689 | -0.028 | 8.995
-0.5 | 0.12 | 0.00581 | -0.028 | 20.598
0 | 0.178 | 0.00575 | -0.028 | 30.856
0.5 | 0.235 | 0.00564 | -0.028 | 41.73
1 | 0.293 | 0.00577 | -0.028 | 50.724
1.5 | 0.35 | 0.00594 | -0.028 | 59.026
2 | 0.408 | 0.00589 | -0.028 | 69.233
2.5 | 0.465 | 0.00621 | -0.028 | 74.886
3 | 0.522 | 0.00659 | -0.028 | 79.249
3.5 | 0.579 | 0.00702 | -0.028 | 82.485
4 | 0.635 | 0.00748 | -0.028 | 84.887
4.5 | 0.69 | 0.00777 | -0.028 | 88.764
5 | 0.743 | 0.00833 | -0.028 | 89.282
5.5 | 0.795 | 0.0087 | -0.028 | 91.323
6 | 0.842 | 0.00947 | -0.028 | 88.956
6.5 | 0.886 | 0.01014 | -0.028 | 87.393
7 | 0.924 | 0.01069 | -0.028 | 86.445
7.5 | 0.956 | 0.01127 | -0.028 | 84.777
8 | 0.98 | 0.01188 | -0.028 | 82.469
8.5 | 0.997 | 0.01244 | -0.028 | 80.113
9 | 1.005 | 0.01319 | -0.028 | 76.208
9.5 | 1.004 | 0.01418 | -0.028 | 70.834
10 | 0.932 | 0.01952 | -0.027 | 47.756
10.5 | 0.885 | 0.02723 | -0.025 | 32.497
11 | 0.805 | 0.0488 | -0.022 | 16.496
11.5 | 0.747 | 0.06727 | -0.019 | 11.106
12 | 0.708 | 0.07611 | -0.017 | 9.299
12.5 | 0.671 | 0.08294 | -0.017 | 8.084
13 | 0.633 | 0.08959 | -0.016 | 7.062
13.5 | 0.595 | 0.09549 | -0.016 | 6.234
14 | 0.558 | 0.10181 | -0.016 | 5.484

## 58. Re 3M Mach 0.00 (2)
BIGFOIL.COM POLAR EXPORT
ag46ct02r
AG46ct -02f rot. |  |  |  | Cl Max: | 1.6248 | at alpha= | 15 | deg
XFOIL ncrit=9 |  |  |  | L/D Max: | 111.86 | at alpha= | 6 | deg
Re: | 3000000 |  |  | Cd Min: | 0.00411 | at alpha= | 1.5 | deg
Mach: | 0 |  |  | Cl=0 at alpha= | -1.508 | deg
|  |  |  | @ Cl=0.1, Cd= | 0.0053695
|  |  |  | @ Cl=0.4, Cd= | 0.0044716
|  |  |  | @ Cl=0.6, Cd= | 0.0057237
alpha (deg) | Cl | Cd | Cm | Cl/Cd
-9 | -0.6161 | 0.10451 | 0.0297 | -5.8951
-8.5 | -0.6244 | 0.09321 | 0.0239 | -6.6989
-8 | -0.619 | 0.08551 | 0.0187 | -7.2389
-6 | -0.5001 | 0.01236 | -0.0304 | -40.4612
-5.5 | -0.4479 | 0.00958 | -0.0298 | -46.7537
-5 | -0.394 | 0.00849 | -0.0293 | -46.4075
-4.5 | -0.3297 | 0.00709 | -0.0312 | -46.5021
-4 | -0.2782 | 0.00711 | -0.0298 | -39.128
-3.5 | -0.2237 | 0.00695 | -0.0294 | -32.1871
-3 | -0.1676 | 0.00664 | -0.0292 | -25.241
-2.5 | -0.1113 | 0.00621 | -0.029 | -17.9227
-2 | -0.0551 | 0.00598 | -0.0288 | -9.214
-1 | 0.0569 | 0.00557 | -0.0287 | 10.2154
-0.5 | 0.1128 | 0.00531 | -0.0287 | 21.2429
0 | 0.1686 | 0.00501 | -0.0288 | 33.6527
0.5 | 0.2238 | 0.00458 | -0.0289 | 48.8646
1 | 0.2779 | 0.00424 | -0.0285 | 65.5425
1.5 | 0.332 | 0.00411 | -0.0278 | 80.7786
2 | 0.3879 | 0.0044 | -0.0277 | 88.1591
2.5 | 0.4437 | 0.00473 | -0.0276 | 93.8055
3 | 0.4993 | 0.00507 | -0.0276 | 98.4813
3.5 | 0.5548 | 0.00543 | -0.0275 | 102.1731
4 | 0.6102 | 0.00579 | -0.0274 | 105.3886
4.5 | 0.6655 | 0.00616 | -0.0273 | 108.0357
5 | 0.7206 | 0.00654 | -0.0271 | 110.1835
5.5 | 0.7754 | 0.00698 | -0.027 | 111.0888
6 | 0.83 | 0.00742 | -0.0268 | 111.8598
6.5 | 0.8842 | 0.00794 | -0.0266 | 111.3602
7 | 0.938 | 0.00851 | -0.0264 | 110.2233
7.5 | 0.9914 | 0.00911 | -0.0261 | 108.8255
8 | 1.0446 | 0.00973 | -0.0258 | 107.3587
8.5 | 1.0974 | 0.01039 | -0.0255 | 105.6208
9 | 1.149 | 0.01123 | -0.025 | 102.3152
9.5 | 1.2007 | 0.012 | -0.0246 | 100.0583
10 | 1.2517 | 0.01279 | -0.0242 | 97.8655
10.5 | 1.3002 | 0.01407 | -0.0235 | 92.4094
11 | 1.3479 | 0.01539 | -0.0227 | 87.5828
11.5 | 1.3961 | 0.01642 | -0.022 | 85.0244
12 | 1.4431 | 0.01752 | -0.0213 | 82.3687
12.5 | 1.4883 | 0.01879 | -0.0205 | 79.207
13 | 1.5307 | 0.02037 | -0.0194 | 75.1448
14 | 1.5884 | 0.02661 | -0.0154 | 59.6918
14.5 | 1.6147 | 0.02922 | -0.0134 | 55.2601
15 | 1.6248 | 0.03255 | -0.0103 | 49.9171
15.5 | 1.6103 | 0.03836 | -0.0095 | 41.9786
16 | 1.5768 | 0.05159 | -0.0192 | 30.5641
16.5 | 1.4749 | 0.07949 | -0.0371 | 18.5545
17 | 1.2854 | 0.12504 | -0.0606 | 10.2799
17.5 | 1.2452 | 0.14204 | -0.0691 | 8.7665
18 | 1.1866 | 0.16519 | -0.0818 | 7.1832
18.5 | 1.1461 | 0.1861 | -0.0938 | 6.1585
19 | 1.1114 | 0.20844 | -0.1067 | 5.332
19.5 | 1.0816 | 0.23391 | -0.1209 | 4.624

## 59. Re 3M Mach 0.10 (1)
BIGFOIL.COM POLAR EXPORT
ag46ct02r
AG46ct -02f rot. |  |  |  | Cl Max: | 1.001 | at alpha= | 9 | deg
JavaFoil+Calcfoil stall+Eppler ext transition |  |  |  | L/D Max: | 91.23 | at alpha= | 5.5 | deg
Re: | 3000000 |  |  | Cd Min: | 0.00565 | at alpha= | 0.5 | deg
Mach: | 0.1 |  |  | Cl=0 at alpha= | -1.5351 | deg
|  |  |  | @ Cl=0.1, Cd= | 0.0061924
|  |  |  | @ Cl=0.4, Cd= | 0.0059169
|  |  |  | @ Cl=0.6, Cd= | 0.10277
alpha (deg) | Cl | Cd | Cm | Cl/Cd
-13 | -0.232 | 0.09035 | -0.013 | -2.567
-12.5 | -0.249 | 0.08558 | -0.013 | -2.914
-12 | -0.267 | 0.08096 | -0.013 | -3.303
-11.5 | -0.286 | 0.07678 | -0.013 | -3.719
-11 | -0.304 | 0.0722 | -0.013 | -4.207
-10.5 | -0.321 | 0.06849 | -0.013 | -4.691
-10 | -0.338 | 0.06449 | -0.013 | -5.236
-9.5 | -0.352 | 0.06142 | -0.013 | -5.735
-9 | -0.364 | 0.05792 | -0.013 | -6.289
-8.5 | -0.373 | 0.05478 | -0.012 | -6.807
-8 | -0.377 | 0.05128 | -0.012 | -7.359
-7.5 | -0.377 | 0.04822 | -0.013 | -7.823
-7 | -0.371 | 0.04547 | -0.013 | -8.166
-6.5 | -0.36 | 0.04288 | -0.013 | -8.385
-6 | -0.342 | 0.04049 | -0.013 | -8.444
-5.5 | -0.317 | 0.03859 | -0.012 | -8.224
-5 | -0.288 | 0.03647 | -0.013 | -7.887
-4.5 | -0.315 | 0.00833 | -0.028 | -37.828
-4 | -0.268 | 0.00828 | -0.028 | -32.385
-3.5 | -0.218 | 0.00823 | -0.028 | -26.495
-3 | -0.165 | 0.00818 | -0.028 | -20.147
-2.5 | -0.11 | 0.00804 | -0.028 | -13.635
-2 | -0.053 | 0.00792 | -0.028 | -6.704
-1.5 | 0.004 | 0.00785 | -0.028 | 0.553
-1 | 0.062 | 0.0069 | -0.028 | 9.018
-0.5 | 0.12 | 0.00582 | -0.028 | 20.659
0 | 0.178 | 0.00577 | -0.028 | 30.952
0.5 | 0.236 | 0.00565 | -0.028 | 41.854
1 | 0.294 | 0.00579 | -0.028 | 50.866
1.5 | 0.352 | 0.00595 | -0.028 | 59.173
2 | 0.41 | 0.00591 | -0.028 | 69.401
2.5 | 0.467 | 0.00623 | -0.028 | 75.021
3 | 0.525 | 0.00661 | -0.028 | 79.347
3.5 | 0.582 | 0.00704 | -0.028 | 82.576
4 | 0.638 | 0.00751 | -0.028 | 84.926
4.5 | 0.693 | 0.0078 | -0.028 | 88.867
5 | 0.747 | 0.00838 | -0.028 | 89.155
5.5 | 0.798 | 0.00875 | -0.028 | 91.23
6 | 0.846 | 0.00952 | -0.028 | 88.827
6.5 | 0.889 | 0.01019 | -0.028 | 87.277
7 | 0.927 | 0.01078 | -0.028 | 85.991
7.5 | 0.957 | 0.01135 | -0.028 | 84.359
8 | 0.98 | 0.012 | -0.028 | 81.71
8.5 | 0.995 | 0.01257 | -0.028 | 79.153
9 | 1.001 | 0.01341 | -0.028 | 74.636
9.5 | 0.996 | 0.01444 | -0.029 | 68.991
10 | 0.92 | 0.01996 | -0.027 | 46.088
10.5 | 0.862 | 0.0292 | -0.025 | 29.53
11 | 0.769 | 0.05692 | -0.021 | 13.51
11.5 | 0.717 | 0.07105 | -0.018 | 10.099
12 | 0.677 | 0.07817 | -0.017 | 8.662
12.5 | 0.635 | 0.08495 | -0.016 | 7.479
13 | 0.594 | 0.09129 | -0.016 | 6.503
13.5 | 0.552 | 0.09752 | -0.015 | 5.663
14 | 0.512 | 0.10277 | -0.015 | 4.982

## 60. Re 3M Mach 0.10 (2)
BIGFOIL.COM POLAR EXPORT
ag46ct02r
AG46ct -02f rot. |  |  |  | Cl Max: | 1.579 | at alpha= | 14.5 | deg
XFOIL ncrit=9 |  |  |  | L/D Max: | 111.834 | at alpha= | 6 | deg
Re: | 3000000 |  |  | Cd Min: | 0.00412 | at alpha= | 1.5 | deg
Mach: | 0.1 |  |  | Cl=0 at alpha= | -1.508 | deg
|  |  |  | @ Cl=0.1, Cd= | 0.0053843
|  |  |  | @ Cl=0.4, Cd= | 0.0044682
|  |  |  | @ Cl=0.6, Cd= | 0.0057285
alpha (deg) | Cl | Cd | Cm | Cl/Cd
-5.5 | -0.4509 | 0.01014 | -0.0303 | -44.4675
-5 | -0.3969 | 0.00869 | -0.0297 | -45.6732
-4.5 | -0.3316 | 0.00714 | -0.0316 | -46.4426
-4 | -0.2803 | 0.0072 | -0.03 | -38.9306
-3.5 | -0.2252 | 0.00699 | -0.0296 | -32.2175
-3 | -0.1688 | 0.00667 | -0.0294 | -25.3073
-2.5 | -0.1121 | 0.00622 | -0.0292 | -18.0225
-2 | -0.0555 | 0.00599 | -0.029 | -9.2654
-1.5 | 0.0009 | 0.00581 | -0.0289 | 0.15491
-1 | 0.0571 | 0.00559 | -0.0288 | 10.2147
-0.5 | 0.1134 | 0.00532 | -0.0288 | 21.3158
0 | 0.1695 | 0.00502 | -0.0289 | 33.7649
0.5 | 0.2251 | 0.00459 | -0.029 | 49.0414
1 | 0.2794 | 0.00426 | -0.0287 | 65.5869
1.5 | 0.3339 | 0.00412 | -0.0279 | 81.0437
2 | 0.3901 | 0.00441 | -0.0278 | 88.458
2.5 | 0.4462 | 0.00474 | -0.0277 | 94.135
3 | 0.5021 | 0.0051 | -0.0276 | 98.451
3.5 | 0.558 | 0.00545 | -0.0275 | 102.3853
4 | 0.6138 | 0.00582 | -0.0274 | 105.4639
4.5 | 0.6695 | 0.00619 | -0.0273 | 108.1583
5 | 0.7251 | 0.00657 | -0.0271 | 110.3653
5.5 | 0.7803 | 0.007 | -0.0269 | 111.4714
6 | 0.8354 | 0.00747 | -0.0267 | 111.834
6.5 | 0.89 | 0.00801 | -0.0265 | 111.1111
7 | 0.9443 | 0.00859 | -0.0262 | 109.9302
7.5 | 0.9982 | 0.00921 | -0.0258 | 108.3822
8 | 1.0518 | 0.00988 | -0.0255 | 106.4575
8.5 | 1.1053 | 0.01052 | -0.0251 | 105.0665
9 | 1.1572 | 0.0115 | -0.0245 | 100.6261
9.5 | 1.2097 | 0.0122 | -0.024 | 99.1557
10 | 1.2609 | 0.01311 | -0.0234 | 96.1785
10.5 | 1.3084 | 0.01481 | -0.0223 | 88.3457
11 | 1.3578 | 0.01586 | -0.0216 | 85.6116
11.5 | 1.406 | 0.01703 | -0.0208 | 82.5602
12 | 1.4528 | 0.0183 | -0.0198 | 79.388
12.5 | 1.4969 | 0.01988 | -0.0187 | 75.2968
13 | 1.5275 | 0.02337 | -0.0166 | 65.3616
13.5 | 1.5536 | 0.02685 | -0.0143 | 57.8622
14 | 1.577 | 0.02998 | -0.0122 | 52.6017
14.5 | 1.579 | 0.03403 | -0.0088 | 46.4002
15 | 1.5554 | 0.0426 | -0.0121 | 36.5117
15.5 | 1.5053 | 0.0604 | -0.0257 | 24.9222
16 | 1.3551 | 0.09793 | -0.0473 | 13.8374
16.5 | 1.2797 | 0.12064 | -0.0584 | 10.6076
17 | 1.2357 | 0.13812 | -0.0671 | 8.9466
17.5 | 1.1794 | 0.16022 | -0.0791 | 7.3611
18 | 1.1393 | 0.18057 | -0.0905 | 6.3095
18.5 | 1.1125 | 0.19955 | -0.1015 | 5.575
19 | 1.0838 | 0.22233 | -0.1144 | 4.8747

## 61. Re 3M Mach 0.25 (1)
BIGFOIL.COM POLAR EXPORT
ag46ct02r
AG46ct -02f rot. |  |  |  | Cl Max: | 0.973 | at alpha= | 8 | deg
JavaFoil+Calcfoil stall+Eppler ext transition |  |  |  | L/D Max: | 89.331 | at alpha= | 4.5 | deg
Re: | 3000000 |  |  | Cd Min: | 0.00577 | at alpha= | 0.5 | deg
Mach: | 0.25 |  |  | Cl=0 at alpha= | -1.5339 | deg
|  |  |  | @ Cl=0.1, Cd= | 0.006328
|  |  |  | @ Cl=0.4, Cd= | 0.09903
|  |  |  | @ Cl=0.6, Cd= | 0.09903
alpha (deg) | Cl | Cd | Cm | Cl/Cd
-11.5 | -0.056 | 0.07758 | -0.014 | -0.72
-11 | -0.053 | 0.07288 | -0.014 | -0.729
-10.5 | -0.05 | 0.06956 | -0.014 | -0.723
-10 | -0.103 | 0.06565 | -0.013 | -1.562
-9.5 | -0.166 | 0.06235 | -0.013 | -2.67
-9 | -0.214 | 0.05903 | -0.013 | -3.63
-8.5 | -0.254 | 0.05537 | -0.013 | -4.595
-8 | -0.287 | 0.05239 | -0.013 | -5.478
-7.5 | -0.311 | 0.04955 | -0.012 | -6.278
-7 | -0.326 | 0.04646 | -0.013 | -7.019
-6.5 | -0.331 | 0.0435 | -0.013 | -7.613
-6 | -0.326 | 0.04103 | -0.013 | -7.946
-5.5 | -0.31 | 0.03883 | -0.013 | -7.995
-5 | -0.287 | 0.03623 | -0.014 | -7.91
-4.5 | -0.255 | 0.03479 | -0.014 | -7.333
-4 | -0.272 | 0.00839 | -0.028 | -32.4
-3.5 | -0.222 | 0.00834 | -0.028 | -26.64
-3 | -0.169 | 0.00826 | -0.028 | -20.401
-2.5 | -0.112 | 0.00811 | -0.028 | -13.86
-2 | -0.055 | 0.00798 | -0.028 | -6.831
-1.5 | 0.004 | 0.0079 | -0.028 | 0.564
-1 | 0.064 | 0.007 | -0.028 | 9.144
-0.5 | 0.124 | 0.00588 | -0.029 | 21.012
0 | 0.183 | 0.00583 | -0.029 | 31.467
0.5 | 0.243 | 0.00577 | -0.029 | 42.108
1 | 0.302 | 0.00585 | -0.029 | 51.685
1.5 | 0.362 | 0.00607 | -0.029 | 59.576
2 | 0.421 | 0.00599 | -0.029 | 70.348
2.5 | 0.48 | 0.00634 | -0.029 | 75.732
3 | 0.539 | 0.00675 | -0.029 | 79.9
3.5 | 0.597 | 0.0072 | -0.029 | 82.926
4 | 0.655 | 0.00768 | -0.029 | 85.297
4.5 | 0.712 | 0.00797 | -0.029 | 89.331
5 | 0.766 | 0.0086 | -0.029 | 89.043
5.5 | 0.818 | 0.00922 | -0.029 | 88.669
6 | 0.864 | 0.00982 | -0.029 | 87.999
6.5 | 0.906 | 0.01057 | -0.029 | 85.727
7 | 0.94 | 0.01099 | -0.029 | 85.523
7.5 | 0.962 | 0.0119 | -0.029 | 80.828
8 | 0.973 | 0.01268 | -0.029 | 76.747
8.5 | 0.971 | 0.01348 | -0.029 | 72.063
9 | 0.955 | 0.01487 | -0.029 | 64.223
9.5 | 0.851 | 0.02329 | -0.027 | 36.516
10 | 0.723 | 0.05286 | -0.021 | 13.685
10.5 | 0.645 | 0.06781 | -0.017 | 9.508
11 | 0.572 | 0.0744 | -0.016 | 7.694
11.5 | 0.493 | 0.0811 | -0.015 | 6.074
12 | 0.406 | 0.08786 | -0.015 | 4.625
12.5 | 0.314 | 0.09333 | -0.015 | 3.369
13 | 0.207 | 0.09903 | -0.015 | 2.095

## 62. Re 3M Mach 0.25 (2)
BIGFOIL.COM POLAR EXPORT
ag46ct02r
AG46ct -02f rot. |  |  |  | Cl Max: | 1.4332 | at alpha= | 12 | deg
XFOIL ncrit=9 |  |  |  | L/D Max: | 111.928 | at alpha= | 6 | deg
Re: | 3000000 |  |  | Cd Min: | 0.00418 | at alpha= | 1.5 | deg
Mach: | 0.25 |  |  | Cl=0 at alpha= | -1.5043 | deg
|  |  |  | @ Cl=0.1, Cd= | 0.0054552
|  |  |  | @ Cl=0.4, Cd= | 0.0044686
|  |  |  | @ Cl=0.6, Cd= | 0.005709
alpha (deg) | Cl | Cd | Cm | Cl/Cd
-9 | -0.6069 | 0.10755 | 0.0314 | -5.643
-8.5 | -0.6082 | 0.09804 | 0.027 | -6.2036
-8 | -0.5996 | 0.09095 | 0.0232 | -6.5926
-7.5 | -0.5922 | 0.08341 | 0.0182 | -7.0999
-7 | -0.5729 | 0.07381 | 0.0065 | -7.7618
-6.5 | -0.5404 | 0.06224 | -0.008 | -8.6825
-5 | -0.4117 | 0.01136 | -0.0318 | -36.2412
-4.5 | -0.3429 | 0.00768 | -0.0339 | -44.6484
-4 | -0.2921 | 0.00768 | -0.0315 | -38.0339
-3.5 | -0.234 | 0.00725 | -0.0309 | -32.2759
-3 | -0.1753 | 0.0068 | -0.0306 | -25.7794
-2 | -0.0578 | 0.00607 | -0.0299 | -9.5222
-1.5 | 0.0005 | 0.00588 | -0.0297 | 0.085034
-1 | 0.0587 | 0.00564 | -0.0296 | 10.4078
-0.5 | 0.1168 | 0.00538 | -0.0296 | 21.71
0 | 0.1747 | 0.0051 | -0.0296 | 34.2549
0.5 | 0.232 | 0.00469 | -0.0297 | 49.467
1 | 0.2882 | 0.00433 | -0.0294 | 66.5589
1.5 | 0.3441 | 0.00418 | -0.0285 | 82.3206
2 | 0.4022 | 0.00448 | -0.0284 | 89.7768
2.5 | 0.4602 | 0.00482 | -0.0282 | 95.4772
3 | 0.5181 | 0.00518 | -0.0281 | 100.0193
3.5 | 0.576 | 0.00556 | -0.0279 | 103.5971
4 | 0.634 | 0.00592 | -0.0276 | 107.0946
4.5 | 0.692 | 0.00631 | -0.0274 | 109.6672
5 | 0.7498 | 0.00674 | -0.027 | 111.2463
5.5 | 0.8075 | 0.00722 | -0.0266 | 111.8421
6 | 0.8652 | 0.00773 | -0.0261 | 111.9276
6.5 | 0.9226 | 0.00829 | -0.0256 | 111.2907
7 | 0.9796 | 0.00898 | -0.0249 | 109.0869
7.5 | 1.0366 | 0.0097 | -0.0242 | 106.866
8 | 1.0933 | 0.0105 | -0.0233 | 104.1238
8.5 | 1.1487 | 0.01161 | -0.0222 | 98.9406
9 | 1.2044 | 0.01258 | -0.0211 | 95.7393
9.5 | 1.2581 | 0.01397 | -0.0197 | 90.0573
10 | 1.307 | 0.01626 | -0.0178 | 80.3813
10.5 | 1.3549 | 0.01849 | -0.016 | 73.2774
11 | 1.3951 | 0.02176 | -0.0137 | 64.1131
11.5 | 1.426 | 0.02589 | -0.0112 | 55.0792
12 | 1.4332 | 0.03214 | -0.0085 | 44.5924
12.5 | 1.4069 | 0.04014 | -0.0084 | 35.0498
13 | 1.3711 | 0.0566 | -0.024 | 24.2244
13.5 | 1.3213 | 0.07599 | -0.0366 | 17.3878
14 | 1.2603 | 0.09524 | -0.0463 | 13.2329
14.5 | 1.1977 | 0.11478 | -0.0563 | 10.4347
15 | 1.1421 | 0.13436 | -0.0666 | 8.5003
15.5 | 1.1017 | 0.1527 | -0.0763 | 7.2148
16 | 1.0725 | 0.17019 | -0.0856 | 6.3018
16.5 | 1.0495 | 0.1879 | -0.0952 | 5.5854
17 | 1.0039 | 0.22054 | -0.1115 | 4.552

## 63. Re 3M Mach 0.50 (1)
BIGFOIL.COM POLAR EXPORT
ag46ct02r
AG46ct -02f rot. |  |  |  | Cl Max: | 1.137 | at alpha= | 20 | deg
JavaFoil+Calcfoil stall+Eppler ext transition |  |  |  | L/D Max: | 88.208 | at alpha= | 5 | deg
Re: | 3000000 |  |  | Cd Min: | 0.00606 | at alpha= | 0 | deg
Mach: | 0.5 |  |  | Cl=0 at alpha= | -1.5385 | deg
|  |  |  | @ Cl=0.1, Cd= | 0.0072622
|  |  |  | @ Cl=0.4, Cd= | 0.0063267
|  |  |  | @ Cl=0.6, Cd= | 0.0073442
alpha (deg) | Cl | Cd | Cm | Cl/Cd
-20 | -0.972 | 0.1698 | -0.019 | -5.726
-19.5 | -0.947 | 0.16502 | -0.019 | -5.74
-19 | -0.921 | 0.15886 | -0.019 | -5.801
-18.5 | -0.895 | 0.15265 | -0.019 | -5.861
-18 | -0.869 | 0.14721 | -0.018 | -5.902
-17.5 | -0.843 | 0.14542 | -0.018 | -5.8
-17 | -0.818 | 0.14067 | -0.018 | -5.815
-16.5 | -0.793 | 0.13491 | -0.018 | -5.878
-16 | -0.765 | 0.13034 | -0.017 | -5.871
-15.5 | -0.739 | 0.12514 | -0.017 | -5.907
-15 | -0.713 | 0.12116 | -0.017 | -5.888
-14.5 | -0.688 | 0.11778 | -0.017 | -5.838
-14 | -0.662 | 0.11401 | -0.017 | -5.804
-13.5 | -0.635 | 0.1086 | -0.016 | -5.843
-13 | -0.608 | 0.10423 | -0.016 | -5.837
-12.5 | -0.582 | 0.10132 | -0.016 | -5.748
-12 | -0.556 | 0.09789 | -0.016 | -5.683
-11.5 | -0.53 | 0.09467 | -0.016 | -5.599
-11 | -0.503 | 0.08453 | -0.015 | -5.952
-10.5 | -0.477 | 0.07436 | -0.016 | -6.416
-10 | -0.451 | 0.06696 | -0.016 | -6.734
-9.5 | -0.425 | 0.06166 | -0.016 | -6.888
-9 | -0.397 | 0.07297 | -0.015 | -5.447
-8.5 | -0.371 | 0.05925 | -0.015 | -6.26
-8 | -0.345 | 0.05321 | -0.015 | -6.479
-7.5 | -0.319 | 0.04889 | -0.016 | -6.524
-7 | -0.291 | 0.04844 | -0.014 | -6.016
-6.5 | -0.265 | 0.04555 | -0.014 | -5.813
-6 | -0.238 | 0.04185 | -0.015 | -5.698
-5.5 | -0.212 | 0.04058 | -0.014 | -5.216
-5 | -0.185 | 0.03766 | -0.015 | -4.92
-4.5 | -0.158 | 0.03663 | -0.014 | -4.32
-4 | -0.134 | 0.03172 | -0.019 | -4.21
-3.5 | -0.225 | 0.00864 | -0.032 | -26.037
-3 | -0.181 | 0.0086 | -0.032 | -21.047
-2.5 | -0.123 | 0.00842 | -0.032 | -14.667
-2 | -0.06 | 0.00826 | -0.032 | -7.319
-1.5 | 0.005 | 0.00815 | -0.032 | 0.609
-1 | 0.071 | 0.00747 | -0.032 | 9.566
-0.5 | 0.138 | 0.00699 | -0.032 | 19.773
0 | 0.205 | 0.00606 | -0.032 | 33.81
0.5 | 0.272 | 0.00608 | -0.032 | 44.626
1 | 0.338 | 0.00612 | -0.032 | 55.247
1.5 | 0.404 | 0.00634 | -0.032 | 63.795
2 | 0.47 | 0.0064 | -0.032 | 73.466
2.5 | 0.536 | 0.00684 | -0.032 | 78.357
3 | 0.602 | 0.00736 | -0.032 | 81.709
3.5 | 0.666 | 0.00789 | -0.032 | 84.457
4 | 0.729 | 0.00843 | -0.032 | 86.556
4.5 | 0.79 | 0.00904 | -0.032 | 87.392
5 | 0.846 | 0.00959 | -0.032 | 88.208
5.5 | 0.893 | 0.01068 | -0.032 | 83.574
6 | 0.92 | 0.01185 | -0.032 | 77.643
6.5 | 0.908 | 0.01312 | -0.032 | 69.218
7 | 0.532 | 0.01807 | -0.03 | 29.463
7.5 | 0.514 | 0.03652 | -0.025 | 14.08
8 | 0.508 | 0.05751 | -0.015 | 8.84
8.5 | 0.54 | 0.05711 | -0.019 | 9.459
9 | 0.56 | 0.07229 | -0.014 | 7.751
9.5 | 0.588 | 0.06746 | -0.016 | 8.715
10 | 0.613 | 0.07879 | -0.015 | 7.786
10.5 | 0.64 | 0.08747 | -0.016 | 7.318
11 | 0.666 | 0.0912 | -0.016 | 7.305
11.5 | 0.693 | 0.09524 | -0.017 | 7.28
12 | 0.72 | 0.09863 | -0.017 | 7.296
12.5 | 0.746 | 0.10198 | -0.017 | 7.311
13 | 0.772 | 0.10715 | -0.017 | 7.209
13.5 | 0.799 | 0.11127 | -0.018 | 7.181
14 | 0.825 | 0.11534 | -0.018 | 7.151
14.5 | 0.851 | 0.12027 | -0.018 | 7.077
15 | 0.879 | 0.12344 | -0.019 | 7.124
15.5 | 0.904 | 0.12802 | -0.019 | 7.061
16 | 0.93 | 0.13102 | -0.019 | 7.096
16.5 | 0.956 | 0.13598 | -0.019 | 7.032
17 | 0.984 | 0.14261 | -0.02 | 6.904
17.5 | 1.008 | 0.14465 | -0.02 | 6.971
18 | 1.034 | 0.15113 | -0.02 | 6.84
18.5 | 1.06 | 0.1549 | -0.02 | 6.844
19 | 1.089 | 0.15907 | -0.021 | 6.843
19.5 | 1.112 | 0.16266 | -0.021 | 6.835
20 | 1.137 | 0.16727 | -0.021 | 6.798

## 64. Re 3M Mach 0.50 (2)
BIGFOIL.COM POLAR EXPORT
ag46ct02r
AG46ct -02f rot. |  |  |  | Cl Max: | 1.1809 | at alpha= | 7.5 | deg
XFOIL ncrit=9 |  |  |  | L/D Max: | 115.1 | at alpha= | 5 | deg
Re: | 3000000 |  |  | Cd Min: | 0.00465 | at alpha= | 1 | deg
Mach: | 0.5 |  |  | Cl=0 at alpha= | -1.4888 | deg
|  |  |  | @ Cl=0.1, Cd= | 0.0057541
|  |  |  | @ Cl=0.4, Cd= | 0.0047231
|  |  |  | @ Cl=0.6, Cd= | 0.0056518
alpha (deg) | Cl | Cd | Cm | Cl/Cd
-20 | -1.005 | 0.30086 | 0.1279 | -3.3404
-19.5 | -0.9825 | 0.29218 | 0.1225 | -3.3627
-19 | -0.9599 | 0.28353 | 0.1172 | -3.3855
-18.5 | -0.9372 | 0.27477 | 0.112 | -3.4109
-18 | -0.9145 | 0.26583 | 0.1068 | -3.4402
-17.5 | -0.8919 | 0.25687 | 0.1016 | -3.4722
-17 | -0.8707 | 0.24779 | 0.0967 | -3.5139
-16.5 | -0.8494 | 0.23982 | 0.0921 | -3.5418
-16 | -0.8278 | 0.23174 | 0.0876 | -3.5721
-15.5 | -0.8064 | 0.2236 | 0.0831 | -3.6064
-15 | -0.7854 | 0.21549 | 0.0787 | -3.6447
-14.5 | -0.7647 | 0.2072 | 0.0745 | -3.6906
-14 | -0.7443 | 0.19886 | 0.0704 | -3.7428
-13.5 | -0.7241 | 0.19046 | 0.0664 | -3.8018
-13 | -0.705 | 0.18211 | 0.0625 | -3.8713
-12.5 | -0.6869 | 0.17376 | 0.0587 | -3.9532
-12 | -0.6698 | 0.16541 | 0.0551 | -4.0493
-11.5 | -0.6542 | 0.1571 | 0.0516 | -4.1642
-11 | -0.6394 | 0.14874 | 0.0482 | -4.2988
-10.5 | -0.6259 | 0.14045 | 0.045 | -4.4564
-10 | -0.6133 | 0.13207 | 0.0418 | -4.6437
-9.5 | -0.6018 | 0.12364 | 0.0386 | -4.8674
-9 | -0.5935 | 0.11552 | 0.0355 | -5.1376
-8.5 | -0.5808 | 0.10825 | 0.0324 | -5.3654
-8 | -0.5688 | 0.10048 | 0.029 | -5.6608
-7.5 | -0.5562 | 0.09237 | 0.0247 | -6.0214
-7 | -0.5458 | 0.0845 | 0.0205 | -6.4592
-6.5 | -0.536 | 0.07657 | 0.0155 | -7.0001
-6 | -0.5173 | 0.06746 | 0.0054 | -7.6682
-5.5 | -0.4844 | 0.0568 | -0.0085 | -8.5282
-5 | -0.4387 | 0.0452 | -0.0223 | -9.7058
-4.5 | -0.3917 | 0.03327 | -0.0327 | -11.7734
-4 | -0.3353 | 0.02017 | -0.0378 | -16.6237
-3.5 | -0.2736 | 0.01113 | -0.0379 | -24.5822
-3 | -0.2057 | 0.0081 | -0.0364 | -25.3951
-2.5 | -0.1372 | 0.00692 | -0.0352 | -19.8266
-2 | -0.0691 | 0.00641 | -0.0342 | -10.78
-1.5 | -0.0015 | 0.00615 | -0.0335 | -0.2439
-1 | 0.0653 | 0.00589 | -0.0331 | 11.0866
-0.5 | 0.1317 | 0.00563 | -0.0329 | 23.3925
0 | 0.1977 | 0.00541 | -0.0327 | 36.5434
0.5 | 0.2631 | 0.00507 | -0.0327 | 51.8935
1 | 0.3274 | 0.00465 | -0.0324 | 70.4086
2 | 0.4566 | 0.00478 | -0.0307 | 95.523
2.5 | 0.5232 | 0.00517 | -0.0302 | 101.1992
3 | 0.5903 | 0.00559 | -0.0296 | 105.5993
3.5 | 0.6578 | 0.00602 | -0.0289 | 109.2691
4 | 0.7261 | 0.00644 | -0.028 | 112.7484
4.5 | 0.795 | 0.00692 | -0.0268 | 114.8844
5 | 0.8644 | 0.00751 | -0.0253 | 115.0999
5.5 | 0.9347 | 0.00817 | -0.0235 | 114.4064
6 | 1.0056 | 0.009 | -0.0213 | 111.7333
6.5 | 1.077 | 0.01015 | -0.0184 | 106.1084
7 | 1.1436 | 0.01275 | -0.0141 | 89.6941
7.5 | 1.1809 | 0.01981 | -0.0089 | 59.6113
8 | 1.1755 | 0.03055 | -0.0073 | 38.4779
8.5 | 1.1473 | 0.04185 | -0.014 | 27.4146
9 | 1.1243 | 0.05832 | -0.031 | 19.2781
9.5 | 1.0958 | 0.07217 | -0.039 | 15.1836
10 | 1.0687 | 0.08499 | -0.0463 | 12.5744
10.5 | 1.0447 | 0.0975 | -0.0531 | 10.7149
11 | 1.0235 | 0.11001 | -0.0597 | 9.3037
11.5 | 1.004 | 0.12289 | -0.0664 | 8.1699
12 | 0.9873 | 0.13625 | -0.0733 | 7.2462
12.5 | 0.9754 | 0.14965 | -0.0801 | 6.5179

## 65. Re 4M Mach 0.00 (1)
BIGFOIL.COM POLAR EXPORT
ag46ct02r
AG46ct -02f rot. |  |  |  | Cl Max: | 1.005 | at alpha= | 9 | deg
JavaFoil+Calcfoil stall+Eppler ext transition |  |  |  | L/D Max: | 95.823 | at alpha= | 5.5 | deg
Re: | 4000000 |  |  | Cd Min: | 0.00586 | at alpha= | 0.5 | deg
Mach: | 0 |  |  | Cl=0 at alpha= | -1.5351 | deg
|  |  |  | @ Cl=0.1, Cd= | 0.00675
|  |  |  | @ Cl=0.4, Cd= | 0.0061652
|  |  |  | @ Cl=0.6, Cd= | 0.09789
alpha (deg) | Cl | Cd | Cm | Cl/Cd
-11 | -0.333 | 0.07036 | -0.014 | -4.728
-10.5 | -0.347 | 0.06675 | -0.014 | -5.203
-10 | -0.361 | 0.06302 | -0.014 | -5.725
-9.5 | -0.372 | 0.06006 | -0.013 | -6.195
-9 | -0.381 | 0.05681 | -0.013 | -6.703
-8.5 | -0.386 | 0.05345 | -0.013 | -7.229
-8 | -0.389 | 0.04983 | -0.014 | -7.797
-7.5 | -0.386 | 0.04669 | -0.014 | -8.265
-7 | -0.38 | 0.04254 | -0.016 | -8.927
-6.5 | -0.369 | 0.03796 | -0.017 | -9.727
-6 | -0.427 | 0.00859 | -0.028 | -49.669
-5.5 | -0.396 | 0.00843 | -0.028 | -46.932
-5 | -0.357 | 0.00831 | -0.028 | -43.021
-4.5 | -0.314 | 0.00819 | -0.028 | -38.388
-4 | -0.267 | 0.00817 | -0.028 | -32.743
-3.5 | -0.217 | 0.00805 | -0.028 | -26.964
-3 | -0.164 | 0.00792 | -0.028 | -20.734
-2.5 | -0.109 | 0.00779 | -0.028 | -14.008
-2 | -0.053 | 0.00772 | -0.028 | -6.85
-1.5 | 0.004 | 0.00766 | -0.028 | 0.564
-1 | 0.062 | 0.00694 | -0.028 | 8.929
-0.5 | 0.12 | 0.00665 | -0.028 | 18.009
0 | 0.178 | 0.00602 | -0.028 | 29.513
0.5 | 0.235 | 0.00586 | -0.028 | 40.144
1 | 0.293 | 0.00588 | -0.028 | 49.767
1.5 | 0.35 | 0.00601 | -0.028 | 58.264
2 | 0.408 | 0.00619 | -0.028 | 65.899
2.5 | 0.465 | 0.00607 | -0.028 | 76.553
3 | 0.522 | 0.00644 | -0.028 | 81.026
3.5 | 0.579 | 0.00682 | -0.028 | 84.86
4 | 0.635 | 0.00722 | -0.028 | 87.904
4.5 | 0.69 | 0.00747 | -0.028 | 92.385
5 | 0.743 | 0.00799 | -0.028 | 93.081
5.5 | 0.795 | 0.00829 | -0.028 | 95.823
6 | 0.842 | 0.00904 | -0.028 | 93.176
6.5 | 0.886 | 0.00967 | -0.028 | 91.602
7 | 0.924 | 0.01001 | -0.028 | 92.343
7.5 | 0.956 | 0.01075 | -0.028 | 88.91
8 | 0.98 | 0.01133 | -0.028 | 86.483
8.5 | 0.997 | 0.01186 | -0.028 | 84.031
9 | 1.005 | 0.01254 | -0.028 | 80.166
9.5 | 1.004 | 0.01342 | -0.028 | 74.831
10 | 0.991 | 0.01464 | -0.028 | 67.698
10.5 | 0.909 | 0.02089 | -0.026 | 43.532
11 | 0.846 | 0.03217 | -0.025 | 26.282
11.5 | 0.765 | 0.05633 | -0.021 | 13.58
12 | 0.718 | 0.06857 | -0.019 | 10.466
12.5 | 0.676 | 0.07772 | -0.018 | 8.696
13 | 0.636 | 0.08494 | -0.017 | 7.492
13.5 | 0.598 | 0.09113 | -0.017 | 6.565
14 | 0.56 | 0.09789 | -0.017 | 5.726

## 66. Re 4M Mach 0.00 (2)
BIGFOIL.COM POLAR EXPORT
ag46ct02r
AG46ct -02f rot. |  |  |  | Cl Max: | 1.7086 | at alpha= | 15.5 | deg
XFOIL ncrit=9 |  |  |  | L/D Max: | 117.649 | at alpha= | 6.5 | deg
Re: | 4000000 |  |  | Cd Min: | 0.00425 | at alpha= | 2 | deg
Mach: | 0 |  |  | Cl=0 at alpha= | -1.5049 | deg
|  |  |  | @ Cl=0.1, Cd= | 0.0052979
|  |  |  | @ Cl=0.4, Cd= | 0.0043132
|  |  |  | @ Cl=0.6, Cd= | 0.0054741
alpha (deg) | Cl | Cd | Cm | Cl/Cd
-8.5 | -0.6118 | 0.09655 | 0.0261 | -6.3366
-8 | -0.6075 | 0.08818 | 0.0213 | -6.8893
-7.5 | -0.5953 | 0.07815 | 0.0107 | -7.6174
-6.5 | -0.5559 | 0.01112 | -0.0307 | -49.991
-6 | -0.5035 | 0.00874 | -0.0301 | -57.6087
-5.5 | -0.4494 | 0.0076 | -0.0296 | -59.1316
-5 | -0.384 | 0.00715 | -0.0317 | -53.7063
-4.5 | -0.336 | 0.00699 | -0.0296 | -48.0687
-4 | -0.2805 | 0.00679 | -0.0294 | -41.3108
-3.5 | -0.2243 | 0.00645 | -0.0293 | -34.7752
-3 | -0.168 | 0.00616 | -0.0291 | -27.2727
-2.5 | -0.1117 | 0.00592 | -0.0289 | -18.8682
-2 | -0.0556 | 0.00579 | -0.0288 | -9.6028
-1 | 0.0567 | 0.00546 | -0.0287 | 10.3846
-0.5 | 0.1128 | 0.00525 | -0.0287 | 21.4857
0 | 0.1687 | 0.00508 | -0.0287 | 33.2087
0.5 | 0.2245 | 0.00482 | -0.0289 | 46.5768
1 | 0.2799 | 0.00454 | -0.0289 | 61.652
1.5 | 0.3341 | 0.00431 | -0.0286 | 77.5174
2 | 0.3882 | 0.00425 | -0.0279 | 91.3412
2.5 | 0.4442 | 0.00455 | -0.0278 | 97.6264
3 | 0.4999 | 0.00487 | -0.0278 | 102.6489
3.5 | 0.5555 | 0.00521 | -0.0277 | 106.6219
4 | 0.6111 | 0.00554 | -0.0276 | 110.3069
4.5 | 0.6666 | 0.00587 | -0.0275 | 113.5605
5 | 0.7218 | 0.00623 | -0.0274 | 115.8587
5.5 | 0.7768 | 0.00663 | -0.0273 | 117.1644
6 | 0.8315 | 0.00708 | -0.0271 | 117.4435
6.5 | 0.8859 | 0.00753 | -0.0269 | 117.6494
7 | 0.94 | 0.00804 | -0.0267 | 116.9154
7.5 | 0.9937 | 0.00859 | -0.0265 | 115.681
8 | 1.0469 | 0.00922 | -0.0262 | 113.5466
8.5 | 1.1 | 0.00979 | -0.0259 | 112.3596
9 | 1.1523 | 0.01051 | -0.0255 | 109.6384
9.5 | 1.2046 | 0.01114 | -0.0252 | 108.1329
10 | 1.2554 | 0.01201 | -0.0247 | 104.5296
10.5 | 1.3054 | 0.013 | -0.0241 | 100.4154
11 | 1.3554 | 0.01385 | -0.0236 | 97.8628
11.5 | 1.4045 | 0.01478 | -0.023 | 95.0271
12 | 1.4521 | 0.01585 | -0.0223 | 91.6151
12.5 | 1.4975 | 0.01721 | -0.0214 | 87.0134
13 | 1.5375 | 0.01935 | -0.0201 | 79.4574
13.5 | 1.5806 | 0.02068 | -0.0191 | 76.4313
14 | 1.6208 | 0.02224 | -0.0179 | 72.8777
14.5 | 1.6568 | 0.02412 | -0.0164 | 68.6899
15 | 1.687 | 0.02639 | -0.0145 | 63.9257
15.5 | 1.7086 | 0.02915 | -0.012 | 58.6141
16 | 1.7074 | 0.03271 | -0.0079 | 52.1981
16.5 | 1.691 | 0.03978 | -0.0096 | 42.5088
17 | 1.6572 | 0.05282 | -0.0185 | 31.3745
17.5 | 1.5665 | 0.07722 | -0.0335 | 20.2862
18 | 1.2879 | 0.14063 | -0.0677 | 9.1581
18.5 | 1.1532 | 0.18426 | -0.0928 | 6.2585
19 | 1.1129 | 0.20823 | -0.1067 | 5.3446
19.5 | 1.0976 | 0.2263 | -0.1171 | 4.8502
20 | 1.0625 | 0.27003 | -0.137 | 3.9347

## 67. Re 4M Mach 0.10 (1)
BIGFOIL.COM POLAR EXPORT
ag46ct02r
AG46ct -02f rot. |  |  |  | Cl Max: | 1.001 | at alpha= | 9 | deg
JavaFoil+Calcfoil stall+Eppler ext transition |  |  |  | L/D Max: | 95.726 | at alpha= | 5.5 | deg
Re: | 4000000 |  |  | Cd Min: | 0.00587 | at alpha= | 0.5 | deg
Mach: | 0.1 |  |  | Cl=0 at alpha= | -1.5351 | deg
|  |  |  | @ Cl=0.1, Cd= | 0.0067731
|  |  |  | @ Cl=0.4, Cd= | 0.0061707
|  |  |  | @ Cl=0.6, Cd= | 0.09917
alpha (deg) | Cl | Cd | Cm | Cl/Cd
-11 | -0.304 | 0.07058 | -0.014 | -4.311
-10.5 | -0.322 | 0.0669 | -0.014 | -4.811
-10 | -0.338 | 0.06328 | -0.014 | -5.345
-9.5 | -0.353 | 0.06024 | -0.013 | -5.856
-9 | -0.365 | 0.05668 | -0.013 | -6.437
-8.5 | -0.373 | 0.05382 | -0.013 | -6.935
-8 | -0.378 | 0.05018 | -0.013 | -7.537
-7.5 | -0.378 | 0.04696 | -0.014 | -8.053
-7 | -0.374 | 0.04319 | -0.015 | -8.658
-6.5 | -0.364 | 0.03962 | -0.016 | -9.182
-6 | -0.425 | 0.0086 | -0.028 | -49.391
-5.5 | -0.395 | 0.00845 | -0.028 | -46.734
-5 | -0.357 | 0.00833 | -0.028 | -42.913
-4.5 | -0.315 | 0.00821 | -0.028 | -38.366
-4 | -0.268 | 0.00819 | -0.028 | -32.754
-3.5 | -0.218 | 0.00807 | -0.028 | -27.013
-3 | -0.165 | 0.00793 | -0.028 | -20.788
-2.5 | -0.11 | 0.0078 | -0.028 | -14.053
-2 | -0.053 | 0.00773 | -0.028 | -6.872
-1.5 | 0.004 | 0.00767 | -0.028 | 0.566
-1 | 0.062 | 0.00695 | -0.028 | 8.955
-0.5 | 0.12 | 0.00668 | -0.028 | 18.008
0 | 0.178 | 0.00603 | -0.028 | 29.607
0.5 | 0.236 | 0.00587 | -0.028 | 40.273
1 | 0.294 | 0.0059 | -0.028 | 49.927
1.5 | 0.352 | 0.00603 | -0.028 | 58.42
2 | 0.41 | 0.0062 | -0.028 | 66.062
2.5 | 0.467 | 0.00632 | -0.028 | 73.977
3 | 0.525 | 0.00646 | -0.028 | 81.161
3.5 | 0.582 | 0.00685 | -0.028 | 84.943
4 | 0.638 | 0.00725 | -0.028 | 87.997
4.5 | 0.693 | 0.0075 | -0.028 | 92.487
5 | 0.747 | 0.00802 | -0.028 | 93.101
5.5 | 0.798 | 0.00834 | -0.028 | 95.726
6 | 0.846 | 0.00909 | -0.028 | 93.056
6.5 | 0.889 | 0.00973 | -0.028 | 91.387
7 | 0.927 | 0.01009 | -0.028 | 91.883
7.5 | 0.957 | 0.01083 | -0.028 | 88.385
8 | 0.98 | 0.01142 | -0.028 | 85.81
8.5 | 0.995 | 0.01199 | -0.028 | 82.951
9 | 1.001 | 0.01274 | -0.028 | 78.549
9.5 | 0.996 | 0.01366 | -0.029 | 72.926
10 | 0.973 | 0.01429 | -0.028 | 68.138
10.5 | 0.891 | 0.02151 | -0.027 | 41.395
11 | 0.804 | 0.03994 | -0.024 | 20.136
11.5 | 0.729 | 0.06326 | -0.02 | 11.521
12 | 0.683 | 0.07256 | -0.018 | 9.418
12.5 | 0.64 | 0.08034 | -0.018 | 7.96
13 | 0.597 | 0.08713 | -0.017 | 6.847
13.5 | 0.554 | 0.09362 | -0.016 | 5.922
14 | 0.514 | 0.09917 | -0.016 | 5.18

## 68. Re 4M Mach 0.10 (2)
BIGFOIL.COM POLAR EXPORT
ag46ct02r
AG46ct -02f rot. |  |  |  | Cl Max: | 1.6682 | at alpha= | 15 | deg
XFOIL ncrit=9 |  |  |  | L/D Max: | 117.807 | at alpha= | 6.5 | deg
Re: | 4000000 |  |  | Cd Min: | 0.00426 | at alpha= | 2 | deg
Mach: | 0.1 |  |  | Cl=0 at alpha= | -99 | deg
|  |  |  | @ Cl=0.1, Cd= | 0.00509
|  |  |  | @ Cl=0.4, Cd= | 0.0043095
|  |  |  | @ Cl=0.6, Cd= | 0.0054728
alpha (deg) | Cl | Cd | Cm | Cl/Cd
0 | 0.1697 | 0.00509 | -0.0289 | 33.3399
0.5 | 0.2258 | 0.00483 | -0.029 | 46.7495
1 | 0.2815 | 0.00455 | -0.0291 | 61.8681
1.5 | 0.336 | 0.00432 | -0.0287 | 77.7778
2 | 0.3904 | 0.00426 | -0.028 | 91.6432
2.5 | 0.4467 | 0.00455 | -0.0279 | 98.1758
3 | 0.5028 | 0.00488 | -0.0278 | 103.0328
3.5 | 0.5588 | 0.00523 | -0.0278 | 106.8451
4 | 0.6148 | 0.00556 | -0.0276 | 110.5755
4.5 | 0.6706 | 0.00589 | -0.0275 | 113.854
5 | 0.7263 | 0.00625 | -0.0274 | 116.208
5.5 | 0.7817 | 0.00667 | -0.0272 | 117.1964
6 | 0.8369 | 0.00711 | -0.027 | 117.7075
6.5 | 0.8918 | 0.00757 | -0.0268 | 117.8071
7 | 0.9464 | 0.0081 | -0.0265 | 116.8395
7.5 | 1.0006 | 0.00866 | -0.0262 | 115.5427
8.5 | 1.1079 | 0.00994 | -0.0254 | 111.4588
9 | 1.161 | 0.01064 | -0.025 | 109.1165
9.5 | 1.2136 | 0.01134 | -0.0245 | 107.0194
10 | 1.2642 | 0.0125 | -0.0238 | 101.136
10.5 | 1.3156 | 0.0133 | -0.0232 | 98.9173
11 | 1.3659 | 0.01425 | -0.0225 | 95.8526
11.5 | 1.4152 | 0.0153 | -0.0218 | 92.4967
12 | 1.4625 | 0.01658 | -0.0209 | 88.2087
12.5 | 1.5032 | 0.01892 | -0.0193 | 79.4503
13 | 1.5473 | 0.02037 | -0.0182 | 75.9597
13.5 | 1.5879 | 0.02214 | -0.0168 | 71.7209
14 | 1.6235 | 0.02435 | -0.015 | 66.6735
14.5 | 1.6516 | 0.02708 | -0.0129 | 60.9897
15 | 1.6682 | 0.03047 | -0.0102 | 54.7489
15.5 | 1.6555 | 0.03523 | -0.0066 | 46.9912
16 | 1.6288 | 0.04584 | -0.0133 | 35.5323
16.5 | 1.5712 | 0.06437 | -0.0262 | 24.4089
17 | 1.4438 | 0.09618 | -0.0441 | 15.0114
17.5 | 1.2364 | 0.1465 | -0.0712 | 8.4396
18 | 1.1464 | 0.1788 | -0.0896 | 6.4116
18.5 | 1.1158 | 0.19874 | -0.1012 | 5.6144
19 | 1.0884 | 0.22064 | -0.1136 | 4.9329
20 | 1.0661 | 0.2715 | -0.138 | 3.9267

## 69. Re 4M Mach 0.25 (1)
BIGFOIL.COM POLAR EXPORT
ag46ct02r
AG46ct -02f rot. |  |  |  | Cl Max: | 0.973 | at alpha= | 8 | deg
JavaFoil+Calcfoil stall+Eppler ext transition |  |  |  | L/D Max: | 93.212 | at alpha= | 5 | deg
Re: | 4000000 |  |  | Cd Min: | 0.00596 | at alpha= | 1 | deg
Mach: | 0.25 |  |  | Cl=0 at alpha= | -1.5339 | deg
|  |  |  | @ Cl=0.1, Cd= | 0.00691
|  |  |  | @ Cl=0.4, Cd= | 0.096
|  |  |  | @ Cl=0.6, Cd= | 0.096
alpha (deg) | Cl | Cd | Cm | Cl/Cd
-10.5 | -0.05 | 0.06813 | -0.014 | -0.739
-10 | -0.103 | 0.0642 | -0.014 | -1.6
-9.5 | -0.167 | 0.06091 | -0.014 | -2.737
-9 | -0.215 | 0.0577 | -0.014 | -3.719
-8.5 | -0.255 | 0.05425 | -0.014 | -4.697
-8 | -0.287 | 0.05134 | -0.013 | -5.597
-7.5 | -0.311 | 0.04852 | -0.013 | -6.42
-7 | -0.327 | 0.0455 | -0.014 | -7.178
-6.5 | -0.332 | 0.04211 | -0.015 | -7.895
-6 | -0.329 | 0.0387 | -0.016 | -8.496
-5.5 | -0.386 | 0.00851 | -0.029 | -45.346
-5 | -0.355 | 0.00846 | -0.028 | -42
-4.5 | -0.317 | 0.00834 | -0.028 | -37.992
-4 | -0.272 | 0.0083 | -0.028 | -32.74
-3.5 | -0.222 | 0.00815 | -0.028 | -27.25
-3 | -0.169 | 0.008 | -0.028 | -21.07
-2.5 | -0.112 | 0.00787 | -0.028 | -14.294
-2 | -0.055 | 0.00778 | -0.028 | -7.01
-1.5 | 0.004 | 0.00772 | -0.028 | 0.577
-1 | 0.064 | 0.00703 | -0.028 | 9.103
-0.5 | 0.124 | 0.00683 | -0.029 | 18.097
0 | 0.183 | 0.00609 | -0.029 | 30.091
0.5 | 0.243 | 0.006 | -0.029 | 40.513
1 | 0.302 | 0.00596 | -0.029 | 50.783
1.5 | 0.362 | 0.00611 | -0.029 | 59.258
2 | 0.421 | 0.00629 | -0.029 | 66.924
2.5 | 0.48 | 0.00642 | -0.029 | 74.798
3 | 0.539 | 0.00658 | -0.029 | 81.88
3.5 | 0.597 | 0.00697 | -0.029 | 85.657
4 | 0.655 | 0.0074 | -0.029 | 88.524
4.5 | 0.712 | 0.00766 | -0.029 | 92.835
5 | 0.766 | 0.00822 | -0.029 | 93.212
5.5 | 0.818 | 0.00879 | -0.029 | 93.012
6 | 0.864 | 0.00938 | -0.029 | 92.199
6.5 | 0.906 | 0.01009 | -0.029 | 89.8
7 | 0.94 | 0.01069 | -0.029 | 87.869
7.5 | 0.962 | 0.01135 | -0.029 | 84.774
8 | 0.973 | 0.01205 | -0.029 | 80.75
8.5 | 0.971 | 0.0128 | -0.029 | 75.868
9 | 0.955 | 0.01396 | -0.029 | 68.381
9.5 | 0.865 | 0.01953 | -0.027 | 44.295
10 | 0.764 | 0.03486 | -0.025 | 21.906
10.5 | 0.653 | 0.06185 | -0.019 | 10.556
11 | 0.577 | 0.07003 | -0.018 | 8.235
11.5 | 0.495 | 0.07791 | -0.016 | 6.349
12 | 0.408 | 0.08489 | -0.016 | 4.801
12.5 | 0.315 | 0.09047 | -0.016 | 3.484
13 | 0.208 | 0.096 | -0.016 | 2.165

## 70. Re 4M Mach 0.25 (2)
BIGFOIL.COM POLAR EXPORT
ag46ct02r
AG46ct -02f rot. |  |  |  | Cl Max: | 1.4536 | at alpha= | 12 | deg
XFOIL ncrit=9 |  |  |  | L/D Max: | 118.477 | at alpha= | 5.5 | deg
Re: | 4000000 |  |  | Cd Min: | 0.00432 | at alpha= | 2 | deg
Mach: | 0.25 |  |  | Cl=0 at alpha= | -1.5017 | deg
|  |  |  | @ Cl=0.1, Cd= | 0.0053674
|  |  |  | @ Cl=0.4, Cd= | 0.0043228
|  |  |  | @ Cl=0.6, Cd= | 0.0054449
alpha (deg) | Cl | Cd | Cm | Cl/Cd
-5.5 | -0.4678 | 0.01286 | -0.0327 | -36.3764
-5 | -0.402 | 0.00829 | -0.0343 | -48.4922
-4.5 | -0.352 | 0.00791 | -0.0318 | -44.5006
-4 | -0.2937 | 0.0071 | -0.0313 | -41.3662
-3.5 | -0.2347 | 0.00668 | -0.0309 | -35.1347
-3 | -0.1757 | 0.0063 | -0.0305 | -27.8889
-2.5 | -0.1169 | 0.00608 | -0.0302 | -19.227
-2 | -0.0583 | 0.00585 | -0.0299 | -9.9658
-1.5 | 0.0002 | 0.00571 | -0.0297 | 0.035026
-1 | 0.0585 | 0.00551 | -0.0296 | 10.6171
-0.5 | 0.1167 | 0.00531 | -0.0296 | 21.9774
0 | 0.1748 | 0.00514 | -0.0296 | 34.0078
0.5 | 0.2327 | 0.0049 | -0.0297 | 47.4898
1 | 0.2902 | 0.00461 | -0.0297 | 62.9501
1.5 | 0.3465 | 0.00438 | -0.0294 | 79.1096
2 | 0.4026 | 0.00432 | -0.0286 | 93.1944
2.5 | 0.4607 | 0.00463 | -0.0284 | 99.5032
3 | 0.5188 | 0.00497 | -0.0283 | 104.3863
3.5 | 0.5769 | 0.00531 | -0.0281 | 108.6441
4 | 0.6351 | 0.00565 | -0.0279 | 112.4071
4.5 | 0.6932 | 0.006 | -0.0276 | 115.5333
5 | 0.7512 | 0.00641 | -0.0273 | 117.1919
5.5 | 0.8092 | 0.00683 | -0.0269 | 118.4773
6 | 0.8669 | 0.00733 | -0.0264 | 118.2674
6.5 | 0.9245 | 0.0079 | -0.0259 | 117.0253
7 | 0.9819 | 0.00851 | -0.0252 | 115.3819
7.5 | 1.0391 | 0.0092 | -0.0245 | 112.9457
8 | 1.0962 | 0.00988 | -0.0237 | 110.9514
8.5 | 1.1529 | 0.01071 | -0.0227 | 107.6471
9 | 1.209 | 0.01164 | -0.0217 | 103.866
9.5 | 1.2628 | 0.01307 | -0.0202 | 96.6182
10 | 1.3167 | 0.0144 | -0.0188 | 91.4375
10.5 | 1.368 | 0.01614 | -0.0171 | 84.7584
11 | 1.4156 | 0.01839 | -0.0151 | 76.9766
11.5 | 1.4401 | 0.02394 | -0.0119 | 60.1546
12 | 1.4536 | 0.02979 | -0.009 | 48.7949
12.5 | 1.4355 | 0.03689 | -0.0063 | 38.913
13 | 1.3999 | 0.05087 | -0.0187 | 27.5192
13.5 | 1.3532 | 0.07022 | -0.0332 | 19.2709
14 | 1.2917 | 0.08993 | -0.0434 | 14.3634
14.5 | 1.2343 | 0.10826 | -0.0525 | 11.4013
15 | 1.1995 | 0.12294 | -0.0597 | 9.7568
15.5 | 1.16 | 0.13954 | -0.0683 | 8.313
16 | 1.1282 | 0.15586 | -0.0771 | 7.2385
16.5 | 1.1011 | 0.17255 | -0.0863 | 6.3813
17 | 1.0813 | 0.18889 | -0.0956 | 5.7245

## 71. Re 4M Mach 0.50 (1)
BIGFOIL.COM POLAR EXPORT
ag46ct02r
AG46ct -02f rot. |  |  |  | Cl Max: | 1.138 | at alpha= | 20 | deg
JavaFoil+Calcfoil stall+Eppler ext transition |  |  |  | L/D Max: | 92.5 | at alpha= | 5 | deg
Re: | 4000000 |  |  | Cd Min: | 0.00621 | at alpha= | 1 | deg
Mach: | 0.5 |  |  | Cl=0 at alpha= | -1.5385 | deg
|  |  |  | @ Cl=0.1, Cd= | 0.0073031
|  |  |  | @ Cl=0.4, Cd= | 0.0063227
|  |  |  | @ Cl=0.6, Cd= | 0.0071333
alpha (deg) | Cl | Cd | Cm | Cl/Cd
-20 | -0.973 | 0.16376 | -0.019 | -5.94
-19.5 | -0.948 | 0.15899 | -0.019 | -5.961
-19 | -0.923 | 0.15396 | -0.019 | -5.993
-18.5 | -0.895 | 0.1471 | -0.019 | -6.085
-18 | -0.869 | 0.14211 | -0.018 | -6.117
-17.5 | -0.844 | 0.1399 | -0.018 | -6.032
-17 | -0.818 | 0.13508 | -0.018 | -6.059
-16.5 | -0.793 | 0.13144 | -0.018 | -6.036
-16 | -0.766 | 0.1255 | -0.018 | -6.104
-15.5 | -0.739 | 0.12179 | -0.017 | -6.071
-15 | -0.714 | 0.11783 | -0.017 | -6.057
-14.5 | -0.688 | 0.11455 | -0.017 | -6.005
-14 | -0.662 | 0.1108 | -0.017 | -5.974
-13.5 | -0.635 | 0.10481 | -0.017 | -6.061
-13 | -0.609 | 0.09565 | -0.017 | -6.367
-12.5 | -0.583 | 0.08693 | -0.017 | -6.706
-12 | -0.557 | 0.08016 | -0.017 | -6.949
-11.5 | -0.531 | 0.07453 | -0.017 | -7.124
-11 | -0.503 | 0.08345 | -0.016 | -6.033
-10.5 | -0.478 | 0.07166 | -0.016 | -6.665
-10 | -0.452 | 0.06546 | -0.016 | -6.899
-9.5 | -0.426 | 0.05989 | -0.017 | -7.115
-9 | -0.398 | 0.0617 | -0.015 | -6.445
-8.5 | -0.371 | 0.05848 | -0.015 | -6.346
-8 | -0.345 | 0.05217 | -0.016 | -6.619
-7.5 | -0.32 | 0.04701 | -0.018 | -6.815
-7 | -0.292 | 0.04742 | -0.015 | -6.151
-6.5 | -0.265 | 0.04446 | -0.015 | -5.962
-6 | -0.24 | 0.04035 | -0.017 | -5.939
-5.5 | -0.212 | 0.03956 | -0.015 | -5.362
-5 | -0.189 | 0.03301 | -0.02 | -5.729
-4.5 | -0.159 | 0.03593 | -0.015 | -4.416
-4 | -0.164 | 0.00872 | -0.032 | -18.772
-3.5 | -0.225 | 0.00853 | -0.032 | -26.38
-3 | -0.181 | 0.00834 | -0.032 | -21.703
-2.5 | -0.123 | 0.00818 | -0.032 | -15.094
-2 | -0.06 | 0.00805 | -0.032 | -7.517
-1.5 | 0.005 | 0.00796 | -0.032 | 0.624
-1 | 0.071 | 0.00742 | -0.032 | 9.623
-0.5 | 0.138 | 0.00715 | -0.032 | 19.341
0 | 0.205 | 0.0063 | -0.032 | 32.532
0.5 | 0.272 | 0.00631 | -0.032 | 43.021
1 | 0.338 | 0.00621 | -0.032 | 54.435
1.5 | 0.404 | 0.00633 | -0.032 | 63.888
2 | 0.47 | 0.00669 | -0.032 | 70.349
2.5 | 0.536 | 0.00692 | -0.032 | 77.478
3 | 0.602 | 0.00714 | -0.032 | 84.272
3.5 | 0.666 | 0.0076 | -0.032 | 87.627
4 | 0.729 | 0.0081 | -0.032 | 90.068
4.5 | 0.79 | 0.00864 | -0.032 | 91.503
5 | 0.846 | 0.00914 | -0.032 | 92.5
5.5 | 0.893 | 0.01019 | -0.032 | 87.634
6 | 0.92 | 0.01119 | -0.032 | 82.201
6.5 | 0.908 | 0.01218 | -0.032 | 74.55
7 | 0.566 | 0.0141 | -0.032 | 40.176
7.5 | 0.553 | 0.02143 | -0.029 | 25.791
8 | 0.512 | 0.0549 | -0.018 | 9.319
8.5 | 0.553 | 0.04908 | -0.023 | 11.267
9 | 0.561 | 0.06701 | -0.015 | 8.369
9.5 | 0.592 | 0.06434 | -0.018 | 9.204
10 | 0.614 | 0.07695 | -0.016 | 7.977
10.5 | 0.642 | 0.07262 | -0.017 | 8.837
11 | 0.667 | 0.08175 | -0.017 | 8.163
11.5 | 0.694 | 0.09158 | -0.017 | 7.578
12 | 0.72 | 0.09424 | -0.017 | 7.639
12.5 | 0.746 | 0.09758 | -0.017 | 7.643
13 | 0.774 | 0.10383 | -0.018 | 7.451
13.5 | 0.799 | 0.10711 | -0.018 | 7.462
14 | 0.825 | 0.1112 | -0.018 | 7.419
14.5 | 0.851 | 0.11295 | -0.018 | 7.538
15 | 0.88 | 0.12042 | -0.019 | 7.309
15.5 | 0.904 | 0.12072 | -0.019 | 7.492
16 | 0.93 | 0.128 | -0.019 | 7.267
16.5 | 0.957 | 0.13243 | -0.02 | 7.227
17 | 0.985 | 0.13834 | -0.02 | 7.123
17.5 | 1.009 | 0.14033 | -0.02 | 7.188
18 | 1.034 | 0.14388 | -0.02 | 7.189
18.5 | 1.061 | 0.1489 | -0.021 | 7.126
19 | 1.09 | 0.15496 | -0.021 | 7.032
19.5 | 1.112 | 0.15862 | -0.021 | 7.012
20 | 1.138 | 0.16188 | -0.021 | 7.027

## 72. Re 4M Mach 0.50 (2)
BIGFOIL.COM POLAR EXPORT
ag46ct02r
AG46ct -02f rot. |  |  |  | Cl Max: | 1.1944 | at alpha= | 20 | deg
XFOIL ncrit=9 |  |  |  | L/D Max: | 122.415 | at alpha= | 5 | deg
Re: | 4000000 |  |  | Cd Min: | 0.00457 | at alpha= | 2 | deg
Mach: | 0.5 |  |  | Cl=0 at alpha= | -1.4865 | deg
|  |  |  | @ Cl=0.1, Cd= | 0.0056097
|  |  |  | @ Cl=0.4, Cd= | 0.0046331
|  |  |  | @ Cl=0.6, Cd= | 0.0053681
alpha (deg) | Cl | Cd | Cm | Cl/Cd
-9.5 | -0.6044 | 0.12406 | 0.0392 | -4.8718
-9 | -0.592 | 0.11554 | 0.0358 | -5.1238
-8.5 | -0.581 | 0.10737 | 0.0324 | -5.4112
-8 | -0.5752 | 0.09886 | 0.0287 | -5.8183
-7.5 | -0.5638 | 0.09158 | 0.0251 | -6.1564
-7 | -0.553 | 0.0841 | 0.021 | -6.5755
-6.5 | -0.5432 | 0.07642 | 0.016 | -7.1081
-6 | -0.5232 | 0.06731 | 0.0053 | -7.773
-5.5 | -0.4813 | 0.05638 | -0.01 | -8.5367
-4 | -0.3359 | 0.01905 | -0.0378 | -17.6325
-3.5 | -0.2753 | 0.00944 | -0.0378 | -29.1631
-3 | -0.2067 | 0.00742 | -0.0363 | -27.8571
-2.5 | -0.1378 | 0.00658 | -0.0352 | -20.9422
-2 | -0.0695 | 0.00612 | -0.0342 | -11.3562
-1.5 | -0.0018 | 0.00593 | -0.0336 | -0.30354
-0.5 | 0.1317 | 0.00551 | -0.0329 | 23.902
0 | 0.1978 | 0.00536 | -0.0327 | 36.903
0.5 | 0.2638 | 0.00518 | -0.0327 | 50.9266
1 | 0.3293 | 0.00491 | -0.0327 | 67.0672
1.5 | 0.3937 | 0.00464 | -0.0322 | 84.8491
2 | 0.4573 | 0.00457 | -0.0309 | 100.0656
2.5 | 0.5241 | 0.00494 | -0.0305 | 106.0931
3 | 0.5914 | 0.00532 | -0.0299 | 111.1654
3.5 | 0.6593 | 0.0057 | -0.0292 | 115.6667
4 | 0.7277 | 0.0061 | -0.0282 | 119.2951
4.5 | 0.7968 | 0.00658 | -0.0271 | 121.0942
5 | 0.8667 | 0.00708 | -0.0257 | 122.4153
5.5 | 0.9371 | 0.00774 | -0.0239 | 121.0724
6 | 1.0086 | 0.00847 | -0.0217 | 119.0791
6.5 | 1.0808 | 0.00949 | -0.0188 | 113.8883
7 | 1.1498 | 0.01173 | -0.0146 | 98.0222
7.5 | 1.1908 | 0.01843 | -0.0092 | 64.612
8 | 1.1893 | 0.02897 | -0.0069 | 41.0528
8.5 | 1.1623 | 0.03961 | -0.0106 | 29.3436
9 | 1.1398 | 0.0559 | -0.0291 | 20.39
9.5 | 1.1109 | 0.07016 | -0.0374 | 15.8338
10 | 1.0825 | 0.08313 | -0.045 | 13.0218
10.5 | 1.057 | 0.0958 | -0.052 | 11.0334
11 | 1.0341 | 0.10846 | -0.0588 | 9.5344
11.5 | 1.0144 | 0.1212 | -0.0654 | 8.3696
12 | 0.9985 | 0.13415 | -0.0721 | 7.4432
12.5 | 0.9866 | 0.14728 | -0.0788 | 6.6988
13 | 0.9801 | 0.16038 | -0.0855 | 6.1111
13.5 | 0.9794 | 0.17293 | -0.092 | 5.6636
14 | 0.9845 | 0.18485 | -0.0981 | 5.3259
14.5 | 0.9905 | 0.19772 | -0.1048 | 5.0096
15 | 1.0015 | 0.20952 | -0.1109 | 4.78
15.5 | 1.0149 | 0.22144 | -0.117 | 4.5832
16 | 1.0311 | 0.23271 | -0.1229 | 4.4308
16.5 | 1.0497 | 0.24294 | -0.1284 | 4.3208
17 | 1.0689 | 0.25324 | -0.1341 | 4.2209
17.5 | 1.089 | 0.26313 | -0.1397 | 4.1386
18 | 1.1085 | 0.27349 | -0.1457 | 4.0532
18.5 | 1.1299 | 0.28415 | -0.1515 | 3.9764
19 | 1.1512 | 0.29471 | -0.1574 | 3.9062
19.5 | 1.1728 | 0.30529 | -0.1634 | 3.8416
20 | 1.1944 | 0.31552 | -0.1695 | 3.7855

## 73. Re 5M Mach 0.00 (1)
BIGFOIL.COM POLAR EXPORT
ag46ct02r
AG46ct -02f rot. |  |  |  | Cl Max: | 1.005 | at alpha= | 9 | deg
JavaFoil+Calcfoil stall+Eppler ext transition |  |  |  | L/D Max: | 98.917 | at alpha= | 5.5 | deg
Re: | 5000000 |  |  | Cd Min: | 0.00608 | at alpha= | 0.5 | deg
Mach: | 0 |  |  | Cl=0 at alpha= | -1.5351 | deg
|  |  |  | @ Cl=0.1, Cd= | 0.0068517
|  |  |  | @ Cl=0.4, Cd= | 0.0062276
|  |  |  | @ Cl=0.6, Cd= | 0.09459
alpha (deg) | Cl | Cd | Cm | Cl/Cd
-12 | -0.301 | 0.07729 | -0.014 | -3.899
-11.5 | -0.317 | 0.07332 | -0.014 | -4.328
-11 | -0.333 | 0.06908 | -0.014 | -4.823
-10.5 | -0.348 | 0.06565 | -0.014 | -5.298
-10 | -0.361 | 0.06184 | -0.014 | -5.844
-9.5 | -0.373 | 0.05888 | -0.014 | -6.329
-9 | -0.382 | 0.05578 | -0.014 | -6.84
-8.5 | -0.387 | 0.05235 | -0.014 | -7.398
-8 | -0.39 | 0.04837 | -0.015 | -8.061
-7.5 | -0.389 | 0.04423 | -0.016 | -8.79
-7 | -0.468 | 0.00881 | -0.028 | -53.086
-6.5 | -0.451 | 0.00863 | -0.028 | -52.253
-6 | -0.427 | 0.00847 | -0.028 | -50.41
-5.5 | -0.396 | 0.00831 | -0.028 | -47.567
-5 | -0.357 | 0.00822 | -0.028 | -43.482
-4.5 | -0.314 | 0.00814 | -0.028 | -38.622
-4 | -0.267 | 0.00801 | -0.028 | -33.389
-3.5 | -0.217 | 0.00786 | -0.028 | -27.637
-3 | -0.164 | 0.00775 | -0.028 | -21.184
-2.5 | -0.109 | 0.00765 | -0.028 | -14.275
-2 | -0.053 | 0.00758 | -0.028 | -6.971
-1.5 | 0.004 | 0.00754 | -0.028 | 0.573
-1 | 0.062 | 0.00695 | -0.028 | 8.908
-0.5 | 0.12 | 0.0068 | -0.028 | 17.611
0 | 0.178 | 0.00658 | -0.028 | 26.968
0.5 | 0.235 | 0.00608 | -0.028 | 38.691
1 | 0.293 | 0.00608 | -0.028 | 48.133
1.5 | 0.35 | 0.00615 | -0.028 | 56.958
2 | 0.408 | 0.00624 | -0.028 | 65.304
2.5 | 0.465 | 0.00643 | -0.028 | 72.312
3 | 0.522 | 0.00665 | -0.028 | 78.486
3.5 | 0.579 | 0.00665 | -0.028 | 86.958
4 | 0.635 | 0.00703 | -0.028 | 90.23
4.5 | 0.69 | 0.00726 | -0.028 | 95.06
5 | 0.743 | 0.00775 | -0.028 | 95.933
5.5 | 0.795 | 0.00803 | -0.028 | 98.917
6 | 0.842 | 0.00872 | -0.028 | 96.568
6.5 | 0.886 | 0.00917 | -0.028 | 96.582
7 | 0.924 | 0.00985 | -0.028 | 93.888
7.5 | 0.956 | 0.01037 | -0.028 | 92.171
8 | 0.98 | 0.01093 | -0.028 | 89.675
8.5 | 0.997 | 0.01144 | -0.028 | 87.104
9 | 1.005 | 0.01206 | -0.028 | 83.352
9.5 | 1.004 | 0.01288 | -0.028 | 77.972
10 | 0.991 | 0.01391 | -0.028 | 71.26
10.5 | 0.912 | 0.01977 | -0.027 | 46.126
11 | 0.868 | 0.02498 | -0.026 | 34.749
11.5 | 0.787 | 0.04458 | -0.023 | 17.663
12 | 0.729 | 0.06066 | -0.021 | 12.02
12.5 | 0.681 | 0.07283 | -0.019 | 9.355
13 | 0.64 | 0.08109 | -0.018 | 7.892
13.5 | 0.602 | 0.08682 | -0.018 | 6.929
14 | 0.562 | 0.09459 | -0.017 | 5.945

## 74. Re 5M Mach 0.00 (2)
BIGFOIL.COM POLAR EXPORT
ag46ct02r
AG46ct -02f rot. |  |  |  | Cl Max: | 1.7575 | at alpha= | 16 | deg
XFOIL ncrit=9 |  |  |  | L/D Max: | 122.711 | at alpha= | 6.5 | deg
Re: | 5000000 |  |  | Cd Min: | 0.00437 | at alpha= | 2 | deg
Mach: | 0 |  |  | Cl=0 at alpha= | -1.5027 | deg
|  |  |  | @ Cl=0.1, Cd= | 0.0052584
|  |  |  | @ Cl=0.4, Cd= | 0.0043794
|  |  |  | @ Cl=0.6, Cd= | 0.0052738
alpha (deg) | Cl | Cd | Cm | Cl/Cd
-7.5 | -0.6553 | 0.0181 | -0.0312 | -36.2044
-7 | -0.6112 | 0.01074 | -0.0309 | -56.9088
-6.5 | -0.5588 | 0.00857 | -0.0304 | -65.2042
-6 | -0.5046 | 0.00747 | -0.03 | -67.5502
-5.5 | -0.4412 | 0.0068 | -0.0316 | -64.8824
-5 | -0.3923 | 0.00716 | -0.0298 | -54.7905
-4.5 | -0.3369 | 0.00693 | -0.0295 | -48.6147
-4 | -0.2809 | 0.00643 | -0.0294 | -43.6858
-3.5 | -0.2246 | 0.00613 | -0.0292 | -36.6395
-3 | -0.1684 | 0.00592 | -0.0291 | -28.4459
-2.5 | -0.1121 | 0.00577 | -0.0289 | -19.4281
-2 | -0.0559 | 0.00565 | -0.0288 | -9.8938
-1.5 | 0.0003 | 0.00553 | -0.0287 | 0.05425
-1 | 0.0565 | 0.00539 | -0.0287 | 10.4824
-0.5 | 0.1127 | 0.00522 | -0.0287 | 21.59
0 | 0.1688 | 0.0051 | -0.0287 | 33.098
0.5 | 0.2248 | 0.00493 | -0.0288 | 45.5984
1 | 0.2806 | 0.00471 | -0.029 | 59.5754
1.5 | 0.3359 | 0.00452 | -0.029 | 74.3142
2 | 0.3897 | 0.00437 | -0.0284 | 89.1762
2.5 | 0.4445 | 0.00442 | -0.028 | 100.5656
3 | 0.5004 | 0.00471 | -0.0279 | 106.242
3.5 | 0.5562 | 0.00503 | -0.0278 | 110.5765
4 | 0.6119 | 0.00534 | -0.0278 | 114.588
4.5 | 0.6674 | 0.00565 | -0.0277 | 118.1239
5 | 0.7227 | 0.006 | -0.0276 | 120.45
5.5 | 0.7778 | 0.00639 | -0.0274 | 121.7214
6 | 0.8327 | 0.00679 | -0.0273 | 122.6362
6.5 | 0.8872 | 0.00723 | -0.0271 | 122.7109
7 | 0.9414 | 0.00772 | -0.0269 | 121.943
7.5 | 0.9953 | 0.00823 | -0.0267 | 120.9356
8 | 1.0488 | 0.00879 | -0.0265 | 119.3174
8.5 | 1.1018 | 0.00941 | -0.0262 | 117.0882
9 | 1.1548 | 0.00998 | -0.0259 | 115.7114
9.5 | 1.207 | 0.01063 | -0.0255 | 113.5466
10 | 1.258 | 0.01152 | -0.025 | 109.2014
10.5 | 1.3094 | 0.01219 | -0.0246 | 107.4159
11 | 1.3597 | 0.01299 | -0.0241 | 104.6728
11.5 | 1.409 | 0.01391 | -0.0236 | 101.294
12 | 1.4566 | 0.01506 | -0.0228 | 96.7198
12.5 | 1.5012 | 0.01663 | -0.0218 | 90.2706
13 | 1.5476 | 0.01767 | -0.0211 | 87.5835
13.5 | 1.5924 | 0.01884 | -0.0202 | 84.5223
14 | 1.6348 | 0.02021 | -0.0191 | 80.8906
14.5 | 1.674 | 0.02185 | -0.0178 | 76.6133
15 | 1.7087 | 0.0238 | -0.0162 | 71.7941
15.5 | 1.7376 | 0.0261 | -0.0141 | 66.5747
16 | 1.7575 | 0.02886 | -0.0115 | 60.8974
16.5 | 1.7512 | 0.03261 | -0.0071 | 53.7013
17 | 1.7346 | 0.04001 | -0.0094 | 43.3542
17.5 | 1.7012 | 0.05275 | -0.0177 | 32.2502
18 | 1.6227 | 0.07431 | -0.0308 | 21.8369
18.5 | 1.44 | 0.11627 | -0.0532 | 12.385
19 | 1.1874 | 0.18368 | -0.0921 | 6.4645
19.5 | 1.1495 | 0.20583 | -0.1056 | 5.5847
20 | 1.1338 | 0.22272 | -0.1158 | 5.0907

## 75. Re 5M Mach 0.10 (1)
BIGFOIL.COM POLAR EXPORT
ag46ct02r
AG46ct -02f rot. |  |  |  | Cl Max: | 1.001 | at alpha= | 9 | deg
JavaFoil+Calcfoil stall+Eppler ext transition |  |  |  | L/D Max: | 98.862 | at alpha= | 5.5 | deg
Re: | 5000000 |  |  | Cd Min: | 0.00609 | at alpha= | 0.5 | deg
Mach: | 0.1 |  |  | Cl=0 at alpha= | -1.5351 | deg
|  |  |  | @ Cl=0.1, Cd= | 0.0068652
|  |  |  | @ Cl=0.4, Cd= | 0.0062428
|  |  |  | @ Cl=0.6, Cd= | 0.09605
alpha (deg) | Cl | Cd | Cm | Cl/Cd
-11.5 | -0.286 | 0.07354 | -0.014 | -3.893
-11 | -0.305 | 0.06926 | -0.014 | -4.399
-10.5 | -0.322 | 0.06563 | -0.014 | -4.911
-10 | -0.339 | 0.06211 | -0.014 | -5.454
-9.5 | -0.353 | 0.0592 | -0.014 | -5.967
-9 | -0.365 | 0.05559 | -0.014 | -6.573
-8.5 | -0.374 | 0.05279 | -0.014 | -7.084
-8 | -0.379 | 0.04889 | -0.015 | -7.76
-7.5 | -0.38 | 0.0451 | -0.015 | -8.433
-7 | -0.39 | 0.03177 | -0.021 | -12.276
-6.5 | -0.447 | 0.00865 | -0.028 | -51.683
-6 | -0.425 | 0.00849 | -0.028 | -50.043
-5.5 | -0.395 | 0.00834 | -0.028 | -47.344
-5 | -0.357 | 0.00824 | -0.028 | -43.375
-4.5 | -0.315 | 0.00816 | -0.028 | -38.596
-4 | -0.268 | 0.00803 | -0.028 | -33.397
-3.5 | -0.218 | 0.00787 | -0.028 | -27.687
-3 | -0.165 | 0.00776 | -0.028 | -21.237
-2.5 | -0.11 | 0.00766 | -0.028 | -14.321
-2 | -0.053 | 0.00759 | -0.028 | -6.995
-1.5 | 0.004 | 0.00755 | -0.028 | 0.575
-1 | 0.062 | 0.00697 | -0.028 | 8.937
-0.5 | 0.12 | 0.00681 | -0.028 | 17.667
0 | 0.178 | 0.00659 | -0.028 | 27.061
0.5 | 0.236 | 0.00609 | -0.028 | 38.823
1 | 0.294 | 0.0061 | -0.028 | 48.29
1.5 | 0.352 | 0.00616 | -0.028 | 57.123
2 | 0.41 | 0.00626 | -0.028 | 65.472
2.5 | 0.467 | 0.00645 | -0.028 | 72.493
3 | 0.525 | 0.00667 | -0.028 | 78.626
3.5 | 0.582 | 0.00668 | -0.028 | 87.091
4 | 0.638 | 0.00706 | -0.028 | 90.385
4.5 | 0.693 | 0.00728 | -0.028 | 95.158
5 | 0.747 | 0.00778 | -0.028 | 95.946
5.5 | 0.798 | 0.00807 | -0.028 | 98.862
6 | 0.846 | 0.00877 | -0.028 | 96.422
6.5 | 0.889 | 0.00923 | -0.028 | 96.375
7 | 0.927 | 0.00974 | -0.028 | 95.18
7.5 | 0.957 | 0.01046 | -0.028 | 91.539
8 | 0.98 | 0.01101 | -0.028 | 88.985
8.5 | 0.995 | 0.01156 | -0.028 | 86.061
9 | 1.001 | 0.01226 | -0.028 | 81.626
9.5 | 0.996 | 0.01309 | -0.029 | 76.106
10 | 0.978 | 0.01427 | -0.029 | 68.564
10.5 | 0.895 | 0.01998 | -0.027 | 44.769
11 | 0.829 | 0.0303 | -0.025 | 27.366
11.5 | 0.745 | 0.05364 | -0.022 | 13.883
12 | 0.69 | 0.06706 | -0.02 | 10.293
12.5 | 0.644 | 0.07625 | -0.019 | 8.44
13 | 0.599 | 0.0837 | -0.018 | 7.159
13.5 | 0.556 | 0.09064 | -0.017 | 6.137
14 | 0.515 | 0.09605 | -0.017 | 5.365

## 76. Re 5M Mach 0.10 (2)
BIGFOIL.COM POLAR EXPORT
ag46ct02r
AG46ct -02f rot. |  |  |  | Cl Max: | 1.7205 | at alpha= | 15.5 | deg
XFOIL ncrit=9 |  |  |  | L/D Max: | 122.889 | at alpha= | 6 | deg
Re: | 5000000 |  |  | Cd Min: | 0.00444 | at alpha= | 2.5 | deg
Mach: | 0.1 |  |  | Cl=0 at alpha= | -1.5027 | deg
|  |  |  | @ Cl=0.1, Cd= | 0.0052677
|  |  |  | @ Cl=0.4, Cd= | 0.0045199
|  |  |  | @ Cl=0.6, Cd= | 0.0052743
alpha (deg) | Cl | Cd | Cm | Cl/Cd
-20 | -0.9025 | 0.26902 | 0.1066 | -3.3548
-19.5 | -0.8854 | 0.26273 | 0.1025 | -3.37
-19 | -0.8682 | 0.25626 | 0.0983 | -3.388
-18.5 | -0.851 | 0.24966 | 0.0942 | -3.4086
-18 | -0.8335 | 0.24273 | 0.0903 | -3.4339
-17.5 | -0.8161 | 0.23527 | 0.0864 | -3.4688
-17 | -0.7993 | 0.22795 | 0.0826 | -3.5065
-16.5 | -0.7831 | 0.22091 | 0.0788 | -3.5449
-16 | -0.7671 | 0.21374 | 0.0752 | -3.5889
-15.5 | -0.7516 | 0.20648 | 0.0716 | -3.6401
-15 | -0.7367 | 0.19917 | 0.0682 | -3.6989
-14.5 | -0.7227 | 0.19182 | 0.0649 | -3.7676
-14 | -0.709 | 0.18432 | 0.0616 | -3.8466
-13.5 | -0.6962 | 0.17673 | 0.0585 | -3.9393
-13 | -0.6846 | 0.16909 | 0.0555 | -4.0487
-12.5 | -0.6735 | 0.16126 | 0.0525 | -4.1765
-11 | -0.6545 | 0.1347 | 0.0431 | -4.8589
-10.5 | -0.65 | 0.12583 | 0.0396 | -5.1657
-10 | -0.6401 | 0.11902 | 0.0367 | -5.3781
-9.5 | -0.6305 | 0.11208 | 0.0337 | -5.6254
-9 | -0.6221 | 0.10476 | 0.0303 | -5.9383
-8.5 | -0.611 | 0.09726 | 0.0268 | -6.2821
-8 | -0.6061 | 0.08902 | 0.0222 | -6.8086
-7 | -0.6112 | 0.01468 | -0.0317 | -41.6349
-6.5 | -0.5625 | 0.00943 | -0.0311 | -59.6501
-6 | -0.5084 | 0.00782 | -0.0305 | -65.0128
-5.5 | -0.4444 | 0.00693 | -0.032 | -64.127
-5 | -0.3953 | 0.0072 | -0.0301 | -54.9028
-4.5 | -0.3392 | 0.00716 | -0.0299 | -47.3743
-4 | -0.2829 | 0.00647 | -0.0296 | -43.7249
-3.5 | -0.2262 | 0.00616 | -0.0295 | -36.7208
-3 | -0.1695 | 0.00593 | -0.0293 | -28.5835
-2.5 | -0.1129 | 0.00579 | -0.0291 | -19.4991
-2 | -0.0563 | 0.00566 | -0.029 | -9.947
-1.5 | 0.0003 | 0.00554 | -0.0289 | 0.054152
-1 | 0.0568 | 0.00539 | -0.0288 | 10.538
-0.5 | 0.1133 | 0.00523 | -0.0288 | 21.6635
0 | 0.1697 | 0.0051 | -0.0289 | 33.2745
0.5 | 0.226 | 0.00493 | -0.029 | 45.8418
1 | 0.2821 | 0.00472 | -0.0291 | 59.7669
2.5 | 0.4471 | 0.00444 | -0.0281 | 100.6982
3 | 0.5033 | 0.00473 | -0.028 | 106.4059
3.5 | 0.5594 | 0.00505 | -0.0279 | 110.7723
4 | 0.6155 | 0.00536 | -0.0278 | 114.8321
4.5 | 0.6715 | 0.00567 | -0.0277 | 118.4303
5 | 0.7272 | 0.00603 | -0.0276 | 120.597
5.5 | 0.7828 | 0.00641 | -0.0274 | 122.1217
6 | 0.8381 | 0.00682 | -0.0272 | 122.8886
6.5 | 0.8931 | 0.00729 | -0.027 | 122.5103
7 | 0.9478 | 0.00779 | -0.0267 | 121.6688
7.5 | 1.0022 | 0.00831 | -0.0264 | 120.6017
8 | 1.0563 | 0.00888 | -0.0261 | 118.9527
8.5 | 1.1098 | 0.00956 | -0.0257 | 116.0879
9 | 1.1635 | 0.01011 | -0.0253 | 115.0841
9.5 | 1.216 | 0.01085 | -0.0249 | 112.0737
10 | 1.2679 | 0.0117 | -0.0243 | 108.3675
10.5 | 1.3197 | 0.01246 | -0.0237 | 105.9149
11 | 1.3705 | 0.01335 | -0.0231 | 102.6592
11.5 | 1.4199 | 0.01442 | -0.0223 | 98.4674
12 | 1.4654 | 0.01614 | -0.0211 | 90.7931
12.5 | 1.5133 | 0.01721 | -0.0203 | 87.9314
13 | 1.5593 | 0.01846 | -0.0193 | 84.4691
13.5 | 1.6026 | 0.01999 | -0.018 | 80.1701
14 | 1.6421 | 0.02184 | -0.0165 | 75.1877
14.5 | 1.6768 | 0.02406 | -0.0147 | 69.6924
15 | 1.7045 | 0.0267 | -0.0124 | 63.839
15.5 | 1.7205 | 0.02994 | -0.0095 | 57.4649
16 | 1.7076 | 0.03454 | -0.0057 | 49.4383
16.5 | 1.6835 | 0.04444 | -0.0115 | 37.8825
17 | 1.633 | 0.06105 | -0.0228 | 26.7486
17.5 | 1.5227 | 0.08892 | -0.0389 | 17.1244
18 | 1.3294 | 0.13413 | -0.0631 | 9.9113
18.5 | 1.1773 | 0.17954 | -0.0896 | 6.5573
19 | 1.1417 | 0.20061 | -0.1023 | 5.6911
19.5 | 1.1242 | 0.21781 | -0.1126 | 5.1614
20 | 1.1142 | 0.23436 | -0.1225 | 4.7542

## 77. Re 5M Mach 0.25 (1)
BIGFOIL.COM POLAR EXPORT
ag46ct02r
AG46ct -02f rot. |  |  |  | Cl Max: | 0.973 | at alpha= | 8 | deg
JavaFoil+Calcfoil stall+Eppler ext transition |  |  |  | L/D Max: | 96.412 | at alpha= | 5.5 | deg
Re: | 5000000 |  |  | Cd Min: | 0.00616 | at alpha= | 1 | deg
Mach: | 0.25 |  |  | Cl=0 at alpha= | -1.5339 | deg
|  |  |  | @ Cl=0.1, Cd= | 0.00694
|  |  |  | @ Cl=0.4, Cd= | 0.09363
|  |  |  | @ Cl=0.6, Cd= | 0.09363
alpha (deg) | Cl | Cd | Cm | Cl/Cd
-11 | -0.053 | 0.06968 | -0.015 | -0.764
-10.5 | -0.05 | 0.06716 | -0.015 | -0.751
-10 | -0.103 | 0.06341 | -0.014 | -1.622
-9.5 | -0.167 | 0.05992 | -0.014 | -2.785
-9 | -0.215 | 0.0566 | -0.014 | -3.796
-8.5 | -0.255 | 0.05331 | -0.014 | -4.786
-8 | -0.288 | 0.05031 | -0.014 | -5.721
-7.5 | -0.312 | 0.04755 | -0.014 | -6.563
-7 | -0.328 | 0.04443 | -0.015 | -7.371
-6.5 | -0.336 | 0.03896 | -0.017 | -8.629
-6 | -0.405 | 0.00859 | -0.029 | -47.184
-5.5 | -0.386 | 0.00847 | -0.029 | -45.56
-5 | -0.355 | 0.00837 | -0.029 | -42.429
-4.5 | -0.317 | 0.00828 | -0.028 | -38.257
-4 | -0.272 | 0.00813 | -0.028 | -33.456
-3.5 | -0.222 | 0.00795 | -0.028 | -27.94
-3 | -0.169 | 0.00783 | -0.028 | -21.519
-2.5 | -0.112 | 0.00771 | -0.028 | -14.574
-2 | -0.055 | 0.00764 | -0.028 | -7.132
-1.5 | 0.004 | 0.0076 | -0.028 | 0.587
-1 | 0.064 | 0.00703 | -0.028 | 9.097
-0.5 | 0.124 | 0.00688 | -0.029 | 17.984
0 | 0.183 | 0.00667 | -0.029 | 27.475
0.5 | 0.243 | 0.00621 | -0.029 | 39.133
1 | 0.302 | 0.00616 | -0.029 | 49.105
1.5 | 0.362 | 0.00624 | -0.029 | 58.033
2 | 0.421 | 0.00634 | -0.029 | 66.408
2.5 | 0.48 | 0.00655 | -0.029 | 73.332
3 | 0.539 | 0.00679 | -0.029 | 79.351
3.5 | 0.597 | 0.00681 | -0.029 | 87.704
4 | 0.655 | 0.0072 | -0.029 | 91.031
4.5 | 0.712 | 0.00744 | -0.029 | 95.682
5 | 0.766 | 0.00798 | -0.029 | 96
5.5 | 0.818 | 0.00848 | -0.029 | 96.412
6 | 0.864 | 0.00905 | -0.029 | 95.55
6.5 | 0.906 | 0.00974 | -0.029 | 93.039
7 | 0.94 | 0.01033 | -0.029 | 90.94
7.5 | 0.962 | 0.01094 | -0.029 | 87.95
8 | 0.973 | 0.01162 | -0.029 | 83.75
8.5 | 0.971 | 0.0123 | -0.029 | 78.953
9 | 0.955 | 0.01333 | -0.029 | 71.606
9.5 | 0.866 | 0.01876 | -0.027 | 46.154
10 | 0.785 | 0.02713 | -0.026 | 28.946
10.5 | 0.664 | 0.05485 | -0.021 | 12.098
11 | 0.581 | 0.06598 | -0.019 | 8.807
11.5 | 0.497 | 0.07508 | -0.017 | 6.615
12 | 0.409 | 0.08241 | -0.016 | 4.959
12.5 | 0.316 | 0.08798 | -0.016 | 3.589
13 | 0.208 | 0.09363 | -0.016 | 2.224

## 78. Re 5M Mach 0.25 (2)
BIGFOIL.COM POLAR EXPORT
ag46ct02r
AG46ct -02f rot. |  |  |  | Cl Max: | 1.4862 | at alpha= | 12 | deg
XFOIL ncrit=9 |  |  |  | L/D Max: | 123.146 | at alpha= | 5.5 | deg
Re: | 5000000 |  |  | Cd Min: | 0.00443 | at alpha= | 2 | deg
Mach: | 0.25 |  |  | Cl=0 at alpha= | -1.4991 | deg
|  |  |  | @ Cl=0.1, Cd= | 0.0053058
|  |  |  | @ Cl=0.4, Cd= | 0.0044408
|  |  |  | @ Cl=0.6, Cd= | 0.0052464
alpha (deg) | Cl | Cd | Cm | Cl/Cd
-20 | -0.92 | 0.27414 | 0.1104 | -3.3559
-19.5 | -0.9019 | 0.26753 | 0.106 | -3.3712
-19 | -0.8838 | 0.26075 | 0.1017 | -3.3895
-18.5 | -0.8656 | 0.25385 | 0.0974 | -3.4099
-18 | -0.847 | 0.24661 | 0.0933 | -3.4346
-17.5 | -0.8287 | 0.23906 | 0.0892 | -3.4665
-17 | -0.8106 | 0.23132 | 0.0851 | -3.5042
-16.5 | -0.7934 | 0.22407 | 0.0812 | -3.5409
-16 | -0.7764 | 0.21675 | 0.0774 | -3.582
-15.5 | -0.7597 | 0.20933 | 0.0736 | -3.6292
-15 | -0.7435 | 0.20186 | 0.07 | -3.6832
-14.5 | -0.7281 | 0.19434 | 0.0665 | -3.7465
-14 | -0.7134 | 0.1868 | 0.0632 | -3.8191
-13.5 | -0.6993 | 0.17911 | 0.0599 | -3.9043
-13 | -0.6862 | 0.17137 | 0.0567 | -4.0042
-12.5 | -0.6741 | 0.16356 | 0.0537 | -4.1214
-12 | -0.6627 | 0.15561 | 0.0507 | -4.2587
-11.5 | -0.6526 | 0.14759 | 0.0477 | -4.4217
-11 | -0.6474 | 0.1384 | 0.0445 | -4.6777
-10.5 | -0.6439 | 0.12865 | 0.0409 | -5.0051
-10 | -0.6334 | 0.12172 | 0.038 | -5.2037
-9.5 | -0.623 | 0.11476 | 0.0351 | -5.4287
-9 | -0.6138 | 0.10741 | 0.0319 | -5.7146
-8.5 | -0.6023 | 0.09979 | 0.0285 | -6.0357
-8 | -0.5956 | 0.09172 | 0.0243 | -6.4937
-7.5 | -0.5903 | 0.08353 | 0.0192 | -7.0669
-7 | -0.5718 | 0.07319 | 0.0068 | -7.8125
-6.5 | -0.5389 | 0.06075 | -0.0087 | -8.8708
-6 | -0.4971 | 0.04725 | -0.0217 | -10.5206
-5.5 | -0.461 | 0.00927 | -0.0349 | -49.7303
-5 | -0.4118 | 0.00793 | -0.0323 | -51.9294
-4.5 | -0.3531 | 0.0073 | -0.0317 | -48.3699
-4 | -0.2941 | 0.00672 | -0.0312 | -43.7649
-3.5 | -0.2351 | 0.00631 | -0.0308 | -37.2583
-3 | -0.1761 | 0.00603 | -0.0305 | -29.204
-2.5 | -0.1173 | 0.00587 | -0.0302 | -19.983
-2 | -0.0586 | 0.00572 | -0.0299 | -10.2448
-1.5 | -0.0001 | 0.00558 | -0.0297 | -0.017921
-1 | 0.0584 | 0.00542 | -0.0296 | 10.7749
-0.5 | 0.1167 | 0.00526 | -0.0296 | 22.1863
0 | 0.1749 | 0.00514 | -0.0296 | 34.0272
0.5 | 0.233 | 0.00499 | -0.0297 | 46.6934
1 | 0.2909 | 0.00478 | -0.0298 | 60.8577
1.5 | 0.3484 | 0.00457 | -0.0297 | 76.2363
2 | 0.4043 | 0.00443 | -0.0292 | 91.2641
2.5 | 0.4612 | 0.00449 | -0.0286 | 102.7171
3 | 0.5194 | 0.00481 | -0.0284 | 107.9834
3.5 | 0.5777 | 0.00512 | -0.0283 | 112.832
4 | 0.6359 | 0.00545 | -0.028 | 116.6789
4.5 | 0.6941 | 0.00579 | -0.0278 | 119.8791
5 | 0.7523 | 0.00615 | -0.0275 | 122.3252
5.5 | 0.8103 | 0.00658 | -0.0271 | 123.1459
6 | 0.8681 | 0.00707 | -0.0266 | 122.7864
6.5 | 0.926 | 0.00757 | -0.0261 | 122.325
7 | 0.9836 | 0.00813 | -0.0255 | 120.984
7.5 | 1.0411 | 0.00876 | -0.0248 | 118.847
8 | 1.0982 | 0.00951 | -0.0239 | 115.4784
8.5 | 1.1556 | 0.01016 | -0.0231 | 113.7402
9 | 1.2114 | 0.01121 | -0.0219 | 108.0642
9.5 | 1.2674 | 0.01215 | -0.0208 | 104.3128
10 | 1.3223 | 0.01333 | -0.0194 | 99.1973
10.5 | 1.3753 | 0.01481 | -0.0178 | 92.8629
11 | 1.4203 | 0.01766 | -0.0155 | 80.4247
11.5 | 1.4613 | 0.02078 | -0.0131 | 70.3224
12 | 1.4862 | 0.0257 | -0.0101 | 57.8288
12.5 | 1.4853 | 0.0325 | -0.007 | 45.7015
13 | 1.4522 | 0.04137 | -0.0088 | 35.1027
13.5 | 1.4161 | 0.05791 | -0.0238 | 24.4535
14 | 1.3662 | 0.07675 | -0.0357 | 17.8007
14.5 | 1.3088 | 0.09509 | -0.0448 | 13.7638
15 | 1.2475 | 0.11397 | -0.0543 | 10.9459
15.5 | 1.1893 | 0.13349 | -0.0647 | 8.9093
16 | 1.137 | 0.15392 | -0.076 | 7.387
16.5 | 1.104 | 0.17199 | -0.0861 | 6.419
17 | 1.0819 | 0.18894 | -0.0957 | 5.7262

## 79. Re 5M Mach 0.50 (1)
BIGFOIL.COM POLAR EXPORT
ag46ct02r
AG46ct -02f rot. |  |  |  | Cl Max: | 1.138 | at alpha= | 20 | deg
JavaFoil+Calcfoil stall+Eppler ext transition |  |  |  | L/D Max: | 95.678 | at alpha= | 5 | deg
Re: | 5000000 |  |  | Cd Min: | 0.00639 | at alpha= | 1 | deg
Mach: | 0.5 |  |  | Cl=0 at alpha= | -1.5385 | deg
|  |  |  | @ Cl=0.1, Cd= | 0.0072918
|  |  |  | @ Cl=0.4, Cd= | 0.0064745
|  |  |  | @ Cl=0.6, Cd= | 0.0072715
alpha (deg) | Cl | Cd | Cm | Cl/Cd
-20 | -0.973 | 0.16062 | -0.019 | -6.058
-19.5 | -0.948 | 0.15587 | -0.019 | -6.082
-19 | -0.923 | 0.14981 | -0.019 | -6.162
-18.5 | -0.896 | 0.14479 | -0.019 | -6.186
-18 | -0.87 | 0.14134 | -0.019 | -6.153
-17.5 | -0.844 | 0.1356 | -0.018 | -6.226
-17 | -0.819 | 0.13081 | -0.018 | -6.258
-16.5 | -0.794 | 0.12666 | -0.019 | -6.266
-16 | -0.767 | 0.12326 | -0.018 | -6.22
-15.5 | -0.74 | 0.11807 | -0.018 | -6.266
-15 | -0.714 | 0.11413 | -0.017 | -6.257
-14.5 | -0.688 | 0.11082 | -0.017 | -6.211
-14 | -0.662 | 0.10709 | -0.017 | -6.185
-13.5 | -0.636 | 0.10381 | -0.017 | -6.123
-13 | -0.609 | 0.09293 | -0.017 | -6.559
-12.5 | -0.584 | 0.08488 | -0.017 | -6.876
-12 | -0.558 | 0.07837 | -0.017 | -7.118
-11.5 | -0.532 | 0.07288 | -0.017 | -7.297
-11 | -0.504 | 0.08073 | -0.016 | -6.24
-10.5 | -0.478 | 0.07043 | -0.016 | -6.786
-10 | -0.453 | 0.06375 | -0.017 | -7.1
-9.5 | -0.428 | 0.05762 | -0.018 | -7.427
-9 | -0.398 | 0.06056 | -0.016 | -6.574
-8.5 | -0.371 | 0.0574 | -0.015 | -6.467
-8 | -0.346 | 0.05124 | -0.016 | -6.751
-7.5 | -0.323 | 0.0446 | -0.019 | -7.233
-7 | -0.292 | 0.04669 | -0.016 | -6.258
-6.5 | -0.266 | 0.04364 | -0.016 | -6.087
-6 | -0.245 | 0.03476 | -0.021 | -7.047
-5.5 | -0.213 | 0.03851 | -0.017 | -5.528
-5 | -0.23 | 0.00883 | -0.032 | -26.059
-4.5 | -0.16 | 0.03421 | -0.018 | -4.673
-4 | -0.164 | 0.00852 | -0.032 | -19.209
-3.5 | -0.225 | 0.00832 | -0.032 | -27.02
-3 | -0.181 | 0.00817 | -0.032 | -22.149
-2.5 | -0.123 | 0.00802 | -0.032 | -15.39
-2 | -0.06 | 0.0079 | -0.032 | -7.654
-1.5 | 0.005 | 0.00784 | -0.032 | 0.634
-1 | 0.071 | 0.0074 | -0.032 | 9.656
-0.5 | 0.138 | 0.00715 | -0.032 | 19.326
0 | 0.205 | 0.00703 | -0.032 | 29.14
0.5 | 0.272 | 0.00647 | -0.032 | 41.969
1 | 0.338 | 0.00639 | -0.032 | 52.937
1.5 | 0.404 | 0.00648 | -0.032 | 62.41
2 | 0.47 | 0.00672 | -0.032 | 70.056
2.5 | 0.536 | 0.007 | -0.032 | 76.594
3 | 0.602 | 0.00728 | -0.032 | 82.592
3.5 | 0.666 | 0.00739 | -0.032 | 90.085
4 | 0.729 | 0.00786 | -0.032 | 92.763
4.5 | 0.79 | 0.00838 | -0.032 | 94.307
5 | 0.846 | 0.00884 | -0.032 | 95.678
5.5 | 0.893 | 0.00982 | -0.032 | 90.879
6 | 0.92 | 0.01079 | -0.032 | 85.257
6.5 | 0.908 | 0.01172 | -0.032 | 77.488
7 | 0.566 | 0.01339 | -0.032 | 42.291
7.5 | 0.563 | 0.01827 | -0.03 | 30.792
8 | 0.518 | 0.0507 | -0.02 | 10.215
8.5 | 0.576 | 0.03681 | -0.026 | 15.654
9 | 0.561 | 0.06562 | -0.016 | 8.556
9.5 | 0.6 | 0.05888 | -0.021 | 10.188
10 | 0.614 | 0.07458 | -0.016 | 8.239
10.5 | 0.645 | 0.07052 | -0.018 | 9.142
11 | 0.668 | 0.07955 | -0.017 | 8.399
11.5 | 0.694 | 0.0893 | -0.017 | 7.775
12 | 0.72 | 0.09106 | -0.017 | 7.908
12.5 | 0.746 | 0.09439 | -0.017 | 7.904
13 | 0.774 | 0.10106 | -0.018 | 7.66
13.5 | 0.8 | 0.10317 | -0.018 | 7.752
14 | 0.826 | 0.10723 | -0.018 | 7.699
14.5 | 0.853 | 0.11146 | -0.019 | 7.651
15 | 0.881 | 0.11643 | -0.02 | 7.569
15.5 | 0.905 | 0.11716 | -0.019 | 7.722
16 | 0.93 | 0.12256 | -0.019 | 7.592
16.5 | 0.959 | 0.12881 | -0.02 | 7.442
17 | 0.987 | 0.1348 | -0.021 | 7.32
17.5 | 1.009 | 0.13475 | -0.02 | 7.487
18 | 1.035 | 0.14086 | -0.02 | 7.346
18.5 | 1.063 | 0.14525 | -0.021 | 7.318
19 | 1.091 | 0.15142 | -0.022 | 7.208
19.5 | 1.113 | 0.15313 | -0.021 | 7.266
20 | 1.138 | 0.15942 | -0.021 | 7.138

## 80. Re 5M Mach 0.50 (2)
BIGFOIL.COM POLAR EXPORT
ag46ct02r
AG46ct -02f rot. |  |  |  | Cl Max: | 1.1985 | at alpha= | 7.5 | deg
XFOIL ncrit=9 |  |  |  | L/D Max: | 127.489 | at alpha= | 5 | deg
Re: | 5000000 |  |  | Cd Min: | 0.00469 | at alpha= | 2 | deg
Mach: | 0.5 |  |  | Cl=0 at alpha= | -1.4851 | deg
|  |  |  | @ Cl=0.1, Cd= | 0.005516
|  |  |  | @ Cl=0.4, Cd= | 0.0048017
|  |  |  | @ Cl=0.6, Cd= | 0.0051708
alpha (deg) | Cl | Cd | Cm | Cl/Cd
-20 | -0.6574 | 0.23983 | 0.0677 | -2.7411
-19.5 | -0.6462 | 0.23305 | 0.0649 | -2.7728
-19 | -0.6348 | 0.22624 | 0.0622 | -2.8059
-18.5 | -0.6236 | 0.21948 | 0.0595 | -2.8413
-18 | -0.6124 | 0.21264 | 0.0568 | -2.88
-17.5 | -0.6011 | 0.20609 | 0.054 | -2.9167
-17 | -0.8711 | 0.24892 | 0.0974 | -3.4995
-16.5 | -0.8488 | 0.24022 | 0.0925 | -3.5334
-16 | -0.827 | 0.23172 | 0.0879 | -3.569
-15.5 | -0.8057 | 0.22331 | 0.0833 | -3.608
-15 | -0.7848 | 0.21496 | 0.079 | -3.6509
-14.5 | -0.7643 | 0.20654 | 0.0747 | -3.7005
-14 | -0.7443 | 0.19812 | 0.0705 | -3.7568
-13.5 | -0.725 | 0.18974 | 0.0665 | -3.821
-13 | -0.7068 | 0.18143 | 0.0627 | -3.8957
-12.5 | -0.6892 | 0.17305 | 0.059 | -3.9827
-12 | -0.6752 | 0.16384 | 0.0552 | -4.1211
-11.5 | -0.6603 | 0.15587 | 0.0519 | -4.2362
-11 | -0.6453 | 0.14796 | 0.0487 | -4.3613
-10.5 | -0.6314 | 0.14002 | 0.0456 | -4.5094
-10 | -0.6186 | 0.1319 | 0.0424 | -4.6899
-9.5 | -0.6068 | 0.12371 | 0.0392 | -4.905
-9 | -0.5953 | 0.11567 | 0.0361 | -5.1465
-8.5 | -0.582 | 0.1075 | 0.0327 | -5.414
-8 | -0.5713 | 0.09951 | 0.0292 | -5.7411
-7.5 | -0.5612 | 0.09157 | 0.0254 | -6.1286
-7 | -0.5517 | 0.08365 | 0.0212 | -6.5953
-6.5 | -0.5505 | 0.07438 | 0.0149 | -7.4012
-6 | -0.5276 | 0.06484 | 0.0025 | -8.137
-5.5 | -0.493 | 0.05586 | -0.0101 | -8.8256
-5 | -0.4466 | 0.0443 | -0.0236 | -10.0813
-4.5 | -0.3936 | 0.03015 | -0.0343 | -13.0547
-4 | -0.3374 | 0.01762 | -0.0382 | -19.1487
-3.5 | -0.2757 | 0.00909 | -0.0378 | -30.33
-3 | -0.2073 | 0.00697 | -0.0363 | -29.7418
-2.5 | -0.1383 | 0.00628 | -0.0351 | -22.0223
-2 | -0.0698 | 0.00596 | -0.0343 | -11.7114
-1.5 | -0.002 | 0.00576 | -0.0336 | -0.34722
-1 | 0.0651 | 0.0056 | -0.0332 | 11.625
-0.5 | 0.1316 | 0.00544 | -0.0329 | 24.1912
0 | 0.198 | 0.00532 | -0.0328 | 37.218
0.5 | 0.2641 | 0.0052 | -0.0327 | 50.7885
1 | 0.3301 | 0.00502 | -0.0327 | 65.757
1.5 | 0.3956 | 0.00481 | -0.0325 | 82.2453
2 | 0.4596 | 0.00469 | -0.0316 | 97.9957
2.5 | 0.5248 | 0.00477 | -0.0306 | 110.021
3 | 0.5923 | 0.00513 | -0.0301 | 115.4581
3.5 | 0.6603 | 0.00549 | -0.0294 | 120.2732
4 | 0.7289 | 0.00587 | -0.0284 | 124.1738
4.5 | 0.7983 | 0.00629 | -0.0273 | 126.9157
5 | 0.8682 | 0.00681 | -0.0259 | 127.489
5.5 | 0.939 | 0.00739 | -0.0241 | 127.0636
6 | 1.0106 | 0.00813 | -0.0219 | 124.305
6.5 | 1.0834 | 0.00905 | -0.0192 | 119.7127
7 | 1.1544 | 0.01097 | -0.015 | 105.2325
7.5 | 1.1985 | 0.01734 | -0.0094 | 69.1176
8 | 1.197 | 0.02808 | -0.0068 | 42.6282
8.5 | 1.1673 | 0.03895 | -0.0099 | 29.9692
9 | 1.1446 | 0.0552 | -0.0288 | 20.7355
9.5 | 1.1173 | 0.06941 | -0.0371 | 16.0971
10 | 1.0896 | 0.08222 | -0.0444 | 13.2523
10.5 | 1.0648 | 0.09474 | -0.0513 | 11.2392
11 | 1.0426 | 0.10721 | -0.058 | 9.7248
11.5 | 1.0238 | 0.11968 | -0.0644 | 8.5545
12 | 1.0087 | 0.13227 | -0.0709 | 7.6261
12.5 | 0.9979 | 0.14494 | -0.0774 | 6.8849

## 81. Re 6M Mach 0.00 (1)
BIGFOIL.COM POLAR EXPORT
ag46ct02r
AG46ct -02f rot. |  |  |  | Cl Max: | 1.005 | at alpha= | 9 | deg
JavaFoil+Calcfoil stall+Eppler ext transition |  |  |  | L/D Max: | 101.171 | at alpha= | 5.5 | deg
Re: | 6000000 |  |  | Cd Min: | 0.00625 | at alpha= | 1 | deg
Mach: | 0 |  |  | Cl=0 at alpha= | -1.5351 | deg
|  |  |  | @ Cl=0.1, Cd= | 0.0068648
|  |  |  | @ Cl=0.4, Cd= | 0.0063776
|  |  |  | @ Cl=0.6, Cd= | 0.09183
alpha (deg) | Cl | Cd | Cm | Cl/Cd
-12 | -0.302 | 0.07642 | -0.015 | -3.948
-11.5 | -0.318 | 0.07224 | -0.015 | -4.399
-11 | -0.334 | 0.06789 | -0.015 | -4.914
-10.5 | -0.348 | 0.06443 | -0.015 | -5.407
-10 | -0.362 | 0.06064 | -0.015 | -5.971
-9.5 | -0.373 | 0.05791 | -0.014 | -6.446
-9 | -0.382 | 0.05478 | -0.014 | -6.977
-8.5 | -0.388 | 0.05117 | -0.015 | -7.59
-8 | -0.392 | 0.04629 | -0.016 | -8.474
-7.5 | -0.398 | 0.0371 | -0.019 | -10.737
-7 | -0.468 | 0.00869 | -0.028 | -53.828
-6.5 | -0.451 | 0.00851 | -0.028 | -53.002
-6 | -0.427 | 0.00835 | -0.028 | -51.106
-5.5 | -0.396 | 0.00825 | -0.028 | -47.95
-5 | -0.357 | 0.00817 | -0.028 | -43.741
-4.5 | -0.314 | 0.008 | -0.028 | -39.302
-4 | -0.267 | 0.00786 | -0.028 | -34.051
-3.5 | -0.217 | 0.00772 | -0.028 | -28.107
-3 | -0.164 | 0.00763 | -0.028 | -21.514
-2.5 | -0.109 | 0.00755 | -0.028 | -14.458
-2 | -0.053 | 0.00749 | -0.028 | -7.053
-1.5 | 0.004 | 0.00746 | -0.028 | 0.579
-1 | 0.062 | 0.00695 | -0.028 | 8.917
-0.5 | 0.12 | 0.00682 | -0.028 | 17.549
0 | 0.178 | 0.00681 | -0.028 | 26.075
0.5 | 0.235 | 0.0064 | -0.028 | 36.75
1 | 0.293 | 0.00625 | -0.028 | 46.831
1.5 | 0.35 | 0.0063 | -0.028 | 55.621
2 | 0.408 | 0.00639 | -0.028 | 63.79
2.5 | 0.465 | 0.00648 | -0.028 | 71.816
3 | 0.522 | 0.00668 | -0.028 | 78.115
3.5 | 0.579 | 0.00693 | -0.028 | 83.535
4 | 0.635 | 0.00688 | -0.028 | 92.317
4.5 | 0.69 | 0.0071 | -0.028 | 97.193
5 | 0.743 | 0.00756 | -0.028 | 98.259
5.5 | 0.795 | 0.00785 | -0.028 | 101.171
6 | 0.842 | 0.00847 | -0.028 | 99.433
6.5 | 0.886 | 0.00892 | -0.028 | 99.297
7 | 0.924 | 0.00958 | -0.028 | 96.51
7.5 | 0.956 | 0.01008 | -0.028 | 94.783
8 | 0.98 | 0.01062 | -0.028 | 92.322
8.5 | 0.997 | 0.01111 | -0.028 | 89.738
9 | 1.005 | 0.01171 | -0.028 | 85.833
9.5 | 1.004 | 0.01245 | -0.028 | 80.644
10 | 0.991 | 0.01339 | -0.028 | 74.015
10.5 | 0.958 | 0.01464 | -0.028 | 65.474
11 | 0.88 | 0.02167 | -0.026 | 40.616
11.5 | 0.807 | 0.0359 | -0.024 | 22.472
12 | 0.741 | 0.05304 | -0.022 | 13.976
12.5 | 0.687 | 0.06808 | -0.02 | 10.094
13 | 0.643 | 0.07745 | -0.019 | 8.308
13.5 | 0.604 | 0.08364 | -0.019 | 7.223
14 | 0.564 | 0.09183 | -0.018 | 6.143

## 82. Re 6M Mach 0.00 (2)
BIGFOIL.COM POLAR EXPORT
ag46ct02r
AG46ct -02f rot. |  |  |  | Cl Max: | 1.7752 | at alpha= | 16.5 | deg
XFOIL ncrit=9 |  |  |  | L/D Max: | 126.48 | at alpha= | 6 | deg
Re: | 6000000 |  |  | Cd Min: | 0.00443 | at alpha= | 2.5 | deg
Mach: | 0 |  |  | Cl=0 at alpha= | -1.5018 | deg
|  |  |  | @ Cl=0.1, Cd= | 0.0052214
|  |  |  | @ Cl=0.4, Cd= | 0.0044975
|  |  |  | @ Cl=0.6, Cd= | 0.0051228
alpha (deg) | Cl | Cd | Cm | Cl/Cd
-8 | -0.7064 | 0.0196 | -0.0313 | -36.0408
-7.5 | -0.6668 | 0.01031 | -0.0311 | -64.6751
-7 | -0.614 | 0.00855 | -0.0307 | -71.8129
-6.5 | -0.5598 | 0.00757 | -0.0303 | -73.9498
-6 | -0.5 | 0.00682 | -0.0311 | -73.3138
-5.5 | -0.4484 | 0.00687 | -0.0299 | -65.2693
-5 | -0.3932 | 0.0069 | -0.0296 | -56.9855
-4.5 | -0.3372 | 0.0068 | -0.0295 | -49.5882
-4 | -0.2812 | 0.00623 | -0.0293 | -45.1364
-3.5 | -0.225 | 0.00595 | -0.0292 | -37.8151
-3 | -0.1687 | 0.00577 | -0.029 | -29.2374
-2.5 | -0.1124 | 0.00568 | -0.0289 | -19.7887
-2 | -0.0561 | 0.00554 | -0.0288 | -10.1264
-1.5 | 0.0002 | 0.00544 | -0.0287 | 0.036765
-1 | 0.0564 | 0.00533 | -0.0287 | 10.5816
-0.5 | 0.1126 | 0.00519 | -0.0287 | 21.6956
0 | 0.1688 | 0.00509 | -0.0287 | 33.1631
0.5 | 0.2249 | 0.00498 | -0.0288 | 45.1606
1 | 0.2809 | 0.00482 | -0.0289 | 58.278
1.5 | 0.3366 | 0.00466 | -0.029 | 72.2318
2 | 0.3918 | 0.00451 | -0.0289 | 86.8736
2.5 | 0.4441 | 0.00443 | -0.028 | 100.2483
3 | 0.5009 | 0.0046 | -0.028 | 108.8913
3.5 | 0.5567 | 0.00489 | -0.028 | 113.8446
4 | 0.6125 | 0.00519 | -0.0279 | 118.0154
4.5 | 0.6681 | 0.00549 | -0.0278 | 121.694
5 | 0.7235 | 0.00583 | -0.0277 | 124.0995
5.5 | 0.7787 | 0.00618 | -0.0276 | 126.0032
6 | 0.8335 | 0.00659 | -0.0274 | 126.4795
6.5 | 0.8881 | 0.00704 | -0.0273 | 126.1506
7 | 0.9424 | 0.0075 | -0.0271 | 125.6533
7.5 | 0.9965 | 0.00798 | -0.0269 | 124.8747
8 | 1.0502 | 0.00849 | -0.0267 | 123.6985
8.5 | 1.1033 | 0.0091 | -0.0264 | 121.2418
9 | 1.1565 | 0.00961 | -0.0261 | 120.3434
9.5 | 1.2087 | 0.01029 | -0.0257 | 117.4636
10 | 1.2605 | 0.011 | -0.0254 | 114.5909
10.5 | 1.312 | 0.01165 | -0.025 | 112.618
11 | 1.3625 | 0.01245 | -0.0245 | 109.4378
11.5 | 1.4117 | 0.01342 | -0.0239 | 105.1937
12 | 1.459 | 0.01468 | -0.0231 | 99.3869
12.5 | 1.5069 | 0.01564 | -0.0224 | 96.3491
13 | 1.5541 | 0.01661 | -0.0217 | 93.5641
13.5 | 1.5997 | 0.0177 | -0.0209 | 90.3785
14 | 1.6431 | 0.019 | -0.0199 | 86.4789
14.5 | 1.6834 | 0.02057 | -0.0187 | 81.8376
15 | 1.7196 | 0.02246 | -0.0171 | 76.5628
15.5 | 1.7502 | 0.02471 | -0.0151 | 70.8296
16 | 1.7731 | 0.02737 | -0.0126 | 64.7826
16.5 | 1.7752 | 0.03069 | -0.0082 | 57.8429
17 | 1.7593 | 0.03648 | -0.0072 | 48.2264
17.5 | 1.7336 | 0.04732 | -0.014 | 36.6357
18 | 1.6773 | 0.06456 | -0.0248 | 25.9805
18.5 | 1.5718 | 0.09107 | -0.0395 | 17.2593
19 | 1.391 | 0.13398 | -0.0624 | 10.3821
19.5 | 1.2027 | 0.18876 | -0.0951 | 6.3716
20 | 1.1468 | 0.21767 | -0.1129 | 5.2685

## 83. Re 6M Mach 0.10 (1)
BIGFOIL.COM POLAR EXPORT
ag46ct02r
AG46ct -02f rot. |  |  |  | Cl Max: | 1.001 | at alpha= | 9 | deg
JavaFoil+Calcfoil stall+Eppler ext transition |  |  |  | L/D Max: | 101.114 | at alpha= | 5.5 | deg
Re: | 6000000 |  |  | Cd Min: | 0.00626 | at alpha= | 1 | deg
Mach: | 0.1 |  |  | Cl=0 at alpha= | -1.5351 | deg
|  |  |  | @ Cl=0.1, Cd= | 0.0068814
|  |  |  | @ Cl=0.4, Cd= | 0.0063928
|  |  |  | @ Cl=0.6, Cd= | 0.09427
alpha (deg) | Cl | Cd | Cm | Cl/Cd
-12 | -0.268 | 0.07664 | -0.015 | -3.502
-11.5 | -0.287 | 0.07273 | -0.015 | -3.941
-11 | -0.305 | 0.0682 | -0.015 | -4.474
-10.5 | -0.323 | 0.06445 | -0.015 | -5.008
-10 | -0.339 | 0.061 | -0.015 | -5.563
-9.5 | -0.354 | 0.05814 | -0.014 | -6.084
-9 | -0.366 | 0.05452 | -0.015 | -6.717
-8.5 | -0.375 | 0.05187 | -0.014 | -7.224
-8 | -0.381 | 0.04732 | -0.016 | -8.051
-7.5 | -0.385 | 0.04159 | -0.018 | -9.249
-7 | -0.462 | 0.00872 | -0.028 | -52.95
-6.5 | -0.447 | 0.00853 | -0.028 | -52.374
-6 | -0.425 | 0.00838 | -0.028 | -50.718
-5.5 | -0.395 | 0.00827 | -0.028 | -47.731
-5 | -0.357 | 0.00819 | -0.028 | -43.642
-4.5 | -0.315 | 0.00802 | -0.028 | -39.282
-4 | -0.268 | 0.00787 | -0.028 | -34.083
-3.5 | -0.218 | 0.00774 | -0.028 | -28.145
-3 | -0.165 | 0.00764 | -0.028 | -21.571
-2.5 | -0.11 | 0.00756 | -0.028 | -14.504
-2 | -0.053 | 0.0075 | -0.028 | -7.078
-1.5 | 0.004 | 0.00746 | -0.028 | 0.581
-1 | 0.062 | 0.00696 | -0.028 | 8.948
-0.5 | 0.12 | 0.00684 | -0.028 | 17.6
0 | 0.178 | 0.00682 | -0.028 | 26.151
0.5 | 0.236 | 0.00641 | -0.028 | 36.884
1 | 0.294 | 0.00626 | -0.028 | 47.008
1.5 | 0.352 | 0.00631 | -0.028 | 55.797
2 | 0.41 | 0.00641 | -0.028 | 63.973
2.5 | 0.467 | 0.00649 | -0.028 | 71.994
3 | 0.525 | 0.0067 | -0.028 | 78.293
3.5 | 0.582 | 0.00695 | -0.028 | 83.72
4 | 0.638 | 0.0069 | -0.028 | 92.436
4.5 | 0.693 | 0.00712 | -0.028 | 97.423
5 | 0.747 | 0.0076 | -0.028 | 98.225
5.5 | 0.798 | 0.00789 | -0.028 | 101.114
6 | 0.846 | 0.00852 | -0.028 | 99.295
6.5 | 0.889 | 0.00896 | -0.028 | 99.21
7 | 0.927 | 0.00966 | -0.028 | 96.016
7.5 | 0.957 | 0.01015 | -0.028 | 94.298
8 | 0.98 | 0.01072 | -0.028 | 91.468
8.5 | 0.995 | 0.01122 | -0.028 | 88.681
9 | 1.001 | 0.01188 | -0.028 | 84.246
9.5 | 0.996 | 0.01264 | -0.029 | 78.79
10 | 0.978 | 0.01368 | -0.029 | 71.504
10.5 | 0.895 | 0.01933 | -0.027 | 46.296
11 | 0.846 | 0.02481 | -0.026 | 34.11
11.5 | 0.761 | 0.04474 | -0.023 | 17.011
12 | 0.698 | 0.06151 | -0.021 | 11.347
12.5 | 0.648 | 0.07239 | -0.019 | 8.947
13 | 0.602 | 0.0807 | -0.018 | 7.457
13.5 | 0.558 | 0.08795 | -0.018 | 6.345
14 | 0.516 | 0.09427 | -0.017 | 5.477

## 84. Re 6M Mach 0.10 (2)
BIGFOIL.COM POLAR EXPORT
ag46ct02r
AG46ct -02f rot. |  |  |  | Cl Max: | 1.7415 | at alpha= | 15.5 | deg
XFOIL ncrit=9 |  |  |  | L/D Max: | 126.34 | at alpha= | 6 | deg
Re: | 6000000 |  |  | Cd Min: | 0.00444 | at alpha= | 2.5 | deg
Mach: | 0.1 |  |  | Cl=0 at alpha= | -1.5009 | deg
|  |  |  | @ Cl=0.1, Cd= | 0.0052227
|  |  |  | @ Cl=0.4, Cd= | 0.0045021
|  |  |  | @ Cl=0.6, Cd= | 0.0051135
alpha (deg) | Cl | Cd | Cm | Cl/Cd
-20 | -0.9023 | 0.26753 | 0.1066 | -3.3727
-19.5 | -0.8856 | 0.26142 | 0.1024 | -3.3877
-19 | -0.8686 | 0.25518 | 0.0983 | -3.4039
-18.5 | -0.8515 | 0.24885 | 0.0942 | -3.4217
-18 | -0.8345 | 0.24241 | 0.0903 | -3.4425
-17.5 | -0.8173 | 0.23567 | 0.0865 | -3.468
-17 | -0.7999 | 0.22819 | 0.0827 | -3.5054
-16.5 | -0.7836 | 0.22112 | 0.079 | -3.5438
-16 | -0.7676 | 0.21394 | 0.0753 | -3.5879
-15.5 | -0.7521 | 0.20669 | 0.0718 | -3.6388
-15 | -0.7371 | 0.19939 | 0.0683 | -3.6968
-14.5 | -0.7231 | 0.19204 | 0.065 | -3.7654
-14 | -0.7094 | 0.18454 | 0.0618 | -3.8442
-13.5 | -0.6966 | 0.17695 | 0.0587 | -3.9367
-13 | -0.685 | 0.16931 | 0.0557 | -4.0458
-12.5 | -0.6739 | 0.16147 | 0.0527 | -4.1735
-12 | -0.6642 | 0.15355 | 0.0498 | -4.3256
-11.5 | -0.6615 | 0.14369 | 0.0463 | -4.6037
-11 | -0.6593 | 0.13326 | 0.0428 | -4.9475
-10.5 | -0.6534 | 0.12485 | 0.0394 | -5.2335
-10 | -0.6436 | 0.11802 | 0.0365 | -5.4533
-9.5 | -0.6338 | 0.1112 | 0.0335 | -5.6996
-9 | -0.6249 | 0.10412 | 0.0302 | -6.0017
-7.5 | -0.6689 | 0.01291 | -0.032 | -51.8125
-7 | -0.6184 | 0.00936 | -0.0314 | -66.0684
-6.5 | -0.5642 | 0.00793 | -0.0309 | -71.1475
-6 | -0.5038 | 0.007 | -0.0316 | -71.9714
-5.5 | -0.4519 | 0.00697 | -0.0303 | -64.835
-5 | -0.3962 | 0.00692 | -0.03 | -57.2543
-4.5 | -0.3397 | 0.0068 | -0.0298 | -49.9559
-4 | -0.2832 | 0.00627 | -0.0296 | -45.1675
-3.5 | -0.2265 | 0.00597 | -0.0294 | -37.9397
-3 | -0.1699 | 0.00578 | -0.0293 | -29.3945
-2.5 | -0.1132 | 0.00568 | -0.0291 | -19.9296
-2 | -0.0565 | 0.00555 | -0.029 | -10.1802
-1.5 | 0.0001 | 0.00545 | -0.0289 | 0.018349
-1 | 0.0567 | 0.00533 | -0.0288 | 10.6379
-0.5 | 0.1132 | 0.00519 | -0.0288 | 21.8112
0 | 0.1697 | 0.0051 | -0.0289 | 33.2745
0.5 | 0.2262 | 0.00499 | -0.0289 | 45.3307
1.5 | 0.3386 | 0.00466 | -0.0291 | 72.6609
2 | 0.3941 | 0.00451 | -0.029 | 87.3836
2.5 | 0.4466 | 0.00444 | -0.0281 | 100.5856
3 | 0.5038 | 0.00461 | -0.0281 | 109.2842
3.5 | 0.56 | 0.0049 | -0.028 | 114.2857
4 | 0.6162 | 0.0052 | -0.0279 | 118.5
4.5 | 0.6722 | 0.00551 | -0.0278 | 121.9964
5 | 0.728 | 0.00585 | -0.0277 | 124.4444
5.5 | 0.7836 | 0.00622 | -0.0275 | 125.9807
6 | 0.8389 | 0.00664 | -0.0274 | 126.3404
6.5 | 0.894 | 0.0071 | -0.0271 | 125.9155
7 | 0.9488 | 0.00757 | -0.0269 | 125.3369
7.5 | 1.0034 | 0.00807 | -0.0266 | 124.3371
8 | 1.0577 | 0.00858 | -0.0263 | 123.2751
8.5 | 1.1115 | 0.00918 | -0.0259 | 121.0784
9 | 1.1652 | 0.00974 | -0.0256 | 119.6304
9.5 | 1.2177 | 0.01055 | -0.0251 | 115.4218
10 | 1.2705 | 0.01117 | -0.0246 | 113.7422
10.5 | 1.3225 | 0.01191 | -0.0241 | 111.0411
11 | 1.3734 | 0.01281 | -0.0234 | 107.2131
11.5 | 1.4226 | 0.01396 | -0.0226 | 101.9054
12 | 1.471 | 0.01515 | -0.0217 | 97.0957
12.5 | 1.5196 | 0.01614 | -0.0209 | 94.1512
13 | 1.5666 | 0.01731 | -0.02 | 90.5026
13.5 | 1.6111 | 0.01872 | -0.0188 | 86.063
14 | 1.6523 | 0.02043 | -0.0174 | 80.8762
14.5 | 1.6893 | 0.02248 | -0.0157 | 75.1468
15 | 1.7204 | 0.02493 | -0.0135 | 69.0092
15.5 | 1.7415 | 0.02797 | -0.0108 | 62.2631
16 | 1.7399 | 0.03168 | -0.0063 | 54.9211
16.5 | 1.7178 | 0.03915 | -0.0076 | 43.8774
17 | 1.683 | 0.0523 | -0.0166 | 32.1797
17.5 | 1.6139 | 0.07231 | -0.0292 | 22.3192
18 | 1.4945 | 0.10163 | -0.0449 | 14.7053
18.5 | 1.3191 | 0.14442 | -0.0683 | 9.1338
19 | 1.1914 | 0.1851 | -0.0927 | 6.4365
19.5 | 1.1386 | 0.21243 | -0.1094 | 5.3599
20 | 1.1237 | 0.23008 | -0.1201 | 4.884

## 85. Re 6M Mach 0.25 (1)
BIGFOIL.COM POLAR EXPORT
ag46ct02r
AG46ct -02f rot. |  |  |  | Cl Max: | 0.973 | at alpha= | 8 | deg
JavaFoil+Calcfoil stall+Eppler ext transition |  |  |  | L/D Max: | 98.897 | at alpha= | 5.5 | deg
Re: | 6000000 |  |  | Cd Min: | 0.00632 | at alpha= | 1 | deg
Mach: | 0.25 |  |  | Cl=0 at alpha= | -1.5339 | deg
|  |  |  | @ Cl=0.1, Cd= | 0.006946
|  |  |  | @ Cl=0.4, Cd= | 0.09243
|  |  |  | @ Cl=0.6, Cd= | 0.09243
alpha (deg) | Cl | Cd | Cm | Cl/Cd
-11.5 | -0.056 | 0.07478 | -0.015 | -0.749
-11 | -0.053 | 0.06867 | -0.015 | -0.776
-10.5 | -0.05 | 0.06615 | -0.015 | -0.763
-10 | -0.103 | 0.06235 | -0.015 | -1.652
-9.5 | -0.167 | 0.0592 | -0.015 | -2.822
-9 | -0.215 | 0.05599 | -0.015 | -3.841
-8.5 | -0.256 | 0.05241 | -0.015 | -4.877
-8 | -0.288 | 0.04943 | -0.015 | -5.835
-7.5 | -0.313 | 0.04662 | -0.015 | -6.711
-7 | -0.329 | 0.04305 | -0.016 | -7.639
-6.5 | -0.412 | 0.00864 | -0.029 | -47.619
-6 | -0.405 | 0.00852 | -0.029 | -47.575
-5.5 | -0.386 | 0.00843 | -0.029 | -45.793
-5 | -0.355 | 0.00831 | -0.029 | -42.719
-4.5 | -0.317 | 0.00812 | -0.028 | -38.981
-4 | -0.272 | 0.00796 | -0.028 | -34.148
-3.5 | -0.222 | 0.00782 | -0.028 | -28.391
-3 | -0.169 | 0.00771 | -0.028 | -21.867
-2.5 | -0.112 | 0.00761 | -0.028 | -14.765
-2 | -0.055 | 0.00755 | -0.028 | -7.217
-1.5 | 0.004 | 0.00751 | -0.028 | 0.593
-1 | 0.064 | 0.00703 | -0.028 | 9.104
-0.5 | 0.124 | 0.00689 | -0.029 | 17.938
0 | 0.183 | 0.00689 | -0.029 | 26.621
0.5 | 0.243 | 0.00659 | -0.029 | 36.86
1 | 0.302 | 0.00632 | -0.029 | 47.885
1.5 | 0.362 | 0.00638 | -0.029 | 56.725
2 | 0.421 | 0.00648 | -0.029 | 64.939
2.5 | 0.48 | 0.00658 | -0.029 | 72.949
3 | 0.539 | 0.00681 | -0.029 | 79.165
3.5 | 0.597 | 0.00706 | -0.029 | 84.659
4 | 0.655 | 0.00703 | -0.029 | 93.172
4.5 | 0.712 | 0.00728 | -0.029 | 97.714
5 | 0.766 | 0.0078 | -0.029 | 98.162
5.5 | 0.818 | 0.00827 | -0.029 | 98.897
6 | 0.864 | 0.0088 | -0.029 | 98.28
6.5 | 0.906 | 0.00946 | -0.029 | 95.792
7 | 0.94 | 0.01004 | -0.029 | 93.557
7.5 | 0.962 | 0.01064 | -0.029 | 90.44
8 | 0.973 | 0.01128 | -0.029 | 86.258
8.5 | 0.971 | 0.01194 | -0.029 | 81.352
9 | 0.955 | 0.01289 | -0.029 | 74.098
9.5 | 0.917 | 0.01371 | -0.029 | 66.87
10 | 0.803 | 0.02211 | -0.027 | 36.309
10.5 | 0.677 | 0.04716 | -0.023 | 14.35
11 | 0.586 | 0.06184 | -0.02 | 9.476
11.5 | 0.499 | 0.0727 | -0.018 | 6.858
12 | 0.409 | 0.08086 | -0.017 | 5.064
12.5 | 0.316 | 0.08605 | -0.017 | 3.678
13 | 0.208 | 0.09243 | -0.016 | 2.256

## 86. Re 6M Mach 0.25 (2)
BIGFOIL.COM POLAR EXPORT
ag46ct02r
AG46ct -02f rot. |  |  |  | Cl Max: | 1.5145 | at alpha= | 12.5 | deg
XFOIL ncrit=9 |  |  |  | L/D Max: | 141.605 | at alpha= | -0.5 | deg
Re: | 6000000 |  |  | Cd Min: | 0.00081 | at alpha= | -0.5 | deg
Mach: | 0.25 |  |  | Cl=0 at alpha= | -1.4974 | deg
|  |  |  | @ Cl=0.1, Cd= | 0.00081512
|  |  |  | @ Cl=0.4, Cd= | 0.0045867
|  |  |  | @ Cl=0.6, Cd= | 0.0050983
alpha (deg) | Cl | Cd | Cm | Cl/Cd
-8.5 | -0.6039 | 0.09977 | 0.0286 | -6.0529
-8 | -0.5964 | 0.09183 | 0.0246 | -6.4946
-7.5 | -0.5911 | 0.08369 | 0.0195 | -7.063
-7 | -0.5724 | 0.07336 | 0.0071 | -7.8026
-6.5 | -0.5392 | 0.06094 | -0.0085 | -8.848
-6 | -0.494 | 0.04715 | -0.0226 | -10.4772
-5.5 | -0.4612 | 0.00159 | -0.0326 | -290.0629
-5 | -0.405 | 0.00125 | -0.0319 | -324
-4.5 | -0.3471 | 0.00115 | -0.0313 | -301.8261
-4 | -0.289 | 0.00112 | -0.0308 | -258.0357
-3.5 | -0.2316 | 0.00098 | -0.0304 | -236.3265
-3 | -0.1737 | 0.00094 | -0.03 | -184.7872
-2.5 | -0.1158 | 0.00091 | -0.0297 | -127.2527
-2 | -0.0581 | 0.00088 | -0.0294 | -66.0227
-1.5 | -0.0003 | 0.00086 | -0.0292 | -0.34884
-1 | 0.0573 | 0.00083 | -0.029 | 69.0361
-0.5 | 0.1147 | 0.00081 | -0.0289 | 141.6049
0 | 0.1749 | 0.00514 | -0.0296 | 34.0272
0.5 | 0.2331 | 0.00503 | -0.0297 | 46.3419
1 | 0.2913 | 0.00488 | -0.0297 | 59.6926
1.5 | 0.3491 | 0.00472 | -0.0298 | 73.9619
2 | 0.4064 | 0.00457 | -0.0297 | 88.9278
2.5 | 0.4605 | 0.00448 | -0.0285 | 102.7902
3 | 0.5199 | 0.00469 | -0.0286 | 110.8529
3.5 | 0.5782 | 0.00499 | -0.0284 | 115.8717
4 | 0.6366 | 0.00528 | -0.0282 | 120.5682
4.5 | 0.6949 | 0.00561 | -0.0279 | 123.8681
5 | 0.7531 | 0.00597 | -0.0276 | 126.1474
5.5 | 0.8111 | 0.0064 | -0.0272 | 126.7344
6 | 0.8692 | 0.00683 | -0.0268 | 127.2621
6.5 | 0.9272 | 0.00732 | -0.0263 | 126.6667
7 | 0.9849 | 0.00786 | -0.0257 | 125.3053
7.5 | 1.0426 | 0.00845 | -0.025 | 123.3846
8 | 1.1 | 0.00912 | -0.0242 | 120.614
8.5 | 1.1574 | 0.00979 | -0.0233 | 118.2227
9 | 1.214 | 0.01069 | -0.0222 | 113.5641
9.5 | 1.2705 | 0.01155 | -0.0211 | 110
10 | 1.326 | 0.01263 | -0.0198 | 104.9881
10.5 | 1.3785 | 0.01427 | -0.0181 | 96.6013
11 | 1.4289 | 0.01619 | -0.0162 | 88.2582
11.5 | 1.4737 | 0.01886 | -0.0139 | 78.1389
12 | 1.5054 | 0.02311 | -0.011 | 65.1406
12.5 | 1.5145 | 0.02931 | -0.0076 | 51.6718
13 | 1.49 | 0.03654 | -0.0045 | 40.7772
13.5 | 1.4559 | 0.05024 | -0.0167 | 28.9789
14 | 1.4128 | 0.06825 | -0.0302 | 20.7004
14.5 | 1.3605 | 0.08617 | -0.0397 | 15.7886
15 | 1.303 | 0.10412 | -0.0485 | 12.5144
15.5 | 1.2436 | 0.12293 | -0.0582 | 10.1163
16 | 1.1887 | 0.14242 | -0.0689 | 8.3464
16.5 | 1.1455 | 0.16139 | -0.0796 | 7.0977
17 | 1.1148 | 0.17919 | -0.0898 | 6.2213
17.5 | 1.095 | 0.19596 | -0.0996 | 5.5879

## 87. Re 6M Mach 0.50 (1)
BIGFOIL.COM POLAR EXPORT
ag46ct02r
AG46ct -02f rot. |  |  |  | Cl Max: | 1.138 | at alpha= | 20 | deg
JavaFoil+Calcfoil stall+Eppler ext transition |  |  |  | L/D Max: | 98.143 | at alpha= | 5 | deg
Re: | 6000000 |  |  | Cd Min: | 0.00651 | at alpha= | 1 | deg
Mach: | 0.5 |  |  | Cl=0 at alpha= | -1.5385 | deg
|  |  |  | @ Cl=0.1, Cd= | 0.0072718
|  |  |  | @ Cl=0.4, Cd= | 0.0065758
|  |  |  | @ Cl=0.6, Cd= | 0.0072721
alpha (deg) | Cl | Cd | Cm | Cl/Cd
-20 | -0.973 | 0.15631 | -0.02 | -6.228
-19.5 | -0.948 | 0.15157 | -0.02 | -6.257
-19 | -0.924 | 0.14739 | -0.02 | -6.267
-18.5 | -0.897 | 0.14269 | -0.019 | -6.283
-18 | -0.87 | 0.13644 | -0.019 | -6.375
-17.5 | -0.844 | 0.13371 | -0.019 | -6.315
-17 | -0.819 | 0.12891 | -0.018 | -6.353
-16.5 | -0.794 | 0.12514 | -0.019 | -6.343
-16 | -0.767 | 0.12101 | -0.018 | -6.342
-15.5 | -0.74 | 0.11463 | -0.018 | -6.458
-15 | -0.715 | 0.10581 | -0.018 | -6.753
-14.5 | -0.689 | 0.09877 | -0.018 | -6.973
-14 | -0.663 | 0.09248 | -0.018 | -7.168
-13.5 | -0.636 | 0.10156 | -0.017 | -6.262
-13 | -0.61 | 0.09122 | -0.017 | -6.686
-12.5 | -0.584 | 0.08327 | -0.017 | -7.015
-12 | -0.559 | 0.07672 | -0.018 | -7.282
-11.5 | -0.533 | 0.07097 | -0.018 | -7.515
-11 | -0.504 | 0.0795 | -0.016 | -6.338
-10.5 | -0.478 | 0.06899 | -0.017 | -6.935
-10 | -0.454 | 0.06234 | -0.018 | -7.275
-9.5 | -0.43 | 0.05567 | -0.019 | -7.718
-9 | -0.398 | 0.05936 | -0.016 | -6.713
-8.5 | -0.372 | 0.05648 | -0.015 | -6.578
-8 | -0.347 | 0.05016 | -0.017 | -6.909
-7.5 | -0.326 | 0.04098 | -0.021 | -7.963
-7 | -0.293 | 0.04578 | -0.016 | -6.393
-6.5 | -0.266 | 0.04269 | -0.017 | -6.237
-6 | -0.296 | 0.00897 | -0.032 | -33.035
-5.5 | -0.214 | 0.03676 | -0.019 | -5.832
-5 | -0.23 | 0.00875 | -0.032 | -26.303
-4.5 | -0.197 | 0.00852 | -0.032 | -23.111
-4 | -0.164 | 0.00835 | -0.032 | -19.599
-3.5 | -0.225 | 0.00819 | -0.032 | -27.456
-3 | -0.181 | 0.00804 | -0.032 | -22.509
-2.5 | -0.123 | 0.0079 | -0.032 | -15.623
-2 | -0.06 | 0.0078 | -0.032 | -7.753
-1.5 | 0.005 | 0.00774 | -0.032 | 0.642
-1 | 0.071 | 0.00738 | -0.032 | 9.686
-0.5 | 0.138 | 0.00713 | -0.032 | 19.392
0 | 0.205 | 0.00705 | -0.032 | 29.089
0.5 | 0.272 | 0.00696 | -0.032 | 38.997
1 | 0.338 | 0.00651 | -0.032 | 51.912
1.5 | 0.404 | 0.00658 | -0.032 | 61.492
2 | 0.47 | 0.00684 | -0.032 | 68.769
2.5 | 0.536 | 0.00702 | -0.032 | 76.418
3 | 0.602 | 0.00728 | -0.032 | 82.666
3.5 | 0.666 | 0.00755 | -0.032 | 88.262
4 | 0.729 | 0.00768 | -0.032 | 95.012
4.5 | 0.79 | 0.00818 | -0.032 | 96.636
5 | 0.846 | 0.00862 | -0.032 | 98.143
5.5 | 0.893 | 0.00955 | -0.032 | 93.523
6 | 0.92 | 0.01048 | -0.032 | 87.754
6.5 | 0.908 | 0.01137 | -0.032 | 79.885
7 | 0.566 | 0.0129 | -0.032 | 43.903
7.5 | 0.563 | 0.01755 | -0.03 | 32.107
8 | 0.53 | 0.04356 | -0.023 | 12.165
8.5 | 0.597 | 0.02793 | -0.028 | 21.364
9 | 0.562 | 0.0642 | -0.016 | 8.758
9.5 | 0.608 | 0.05363 | -0.023 | 11.335
10 | 0.615 | 0.07267 | -0.017 | 8.466
10.5 | 0.649 | 0.06695 | -0.02 | 9.699
11 | 0.669 | 0.07774 | -0.018 | 8.612
11.5 | 0.695 | 0.08695 | -0.018 | 7.995
12 | 0.722 | 0.08316 | -0.018 | 8.682
12.5 | 0.747 | 0.09196 | -0.018 | 8.127
13 | 0.775 | 0.0979 | -0.018 | 7.916
13.5 | 0.8 | 0.10139 | -0.018 | 7.89
14 | 0.826 | 0.10543 | -0.018 | 7.832
14.5 | 0.854 | 0.1084 | -0.019 | 7.874
15 | 0.882 | 0.11362 | -0.02 | 7.765
15.5 | 0.905 | 0.11559 | -0.019 | 7.828
16 | 0.931 | 0.11989 | -0.019 | 7.763
16.5 | 0.959 | 0.1248 | -0.02 | 7.686
17 | 0.988 | 0.13198 | -0.021 | 7.483
17.5 | 1.009 | 0.13433 | -0.02 | 7.514
18 | 1.035 | 0.13904 | -0.02 | 7.446
18.5 | 1.064 | 0.14083 | -0.021 | 7.554
19 | 1.093 | 0.14789 | -0.022 | 7.388
19.5 | 1.113 | 0.14901 | -0.021 | 7.469
20 | 1.138 | 0.15679 | -0.021 | 7.261

## 88. Re 6M Mach 0.50 (2)
BIGFOIL.COM POLAR EXPORT
ag46ct02r
AG46ct -02f rot. |  |  |  | Cl Max: | 1.0856 | at alpha= | 6.5 | deg
XFOIL ncrit=9 |  |  |  | L/D Max: | 131.727 | at alpha= | 5 | deg
Re: | 6000000 |  |  | Cd Min: | 0.00471 | at alpha= | 2.5 | deg
Mach: | 0.5 |  |  | Cl=0 at alpha= | -99 | deg
|  |  |  | @ Cl=0.1, Cd= | 0.00528
|  |  |  | @ Cl=0.4, Cd= | 0.0049225
|  |  |  | @ Cl=0.6, Cd= | 0.0050049
alpha (deg) | Cl | Cd | Cm | Cl/Cd
0 | 0.198 | 0.00528 | -0.0328 | 37.5
0.5 | 0.2643 | 0.00519 | -0.0327 | 50.9249
1 | 0.3305 | 0.00508 | -0.0326 | 65.0591
1.5 | 0.3965 | 0.00493 | -0.0326 | 80.426
2 | 0.462 | 0.00479 | -0.0322 | 96.4509
2.5 | 0.5235 | 0.00471 | -0.0304 | 111.1465
3 | 0.593 | 0.00497 | -0.0302 | 119.3159
3.5 | 0.6612 | 0.00531 | -0.0295 | 124.5198
4 | 0.7299 | 0.00569 | -0.0286 | 128.2777
4.5 | 0.7994 | 0.00609 | -0.0275 | 131.2644
5 | 0.8694 | 0.0066 | -0.0261 | 131.7273
5.5 | 0.9404 | 0.00715 | -0.0243 | 131.5245
6 | 1.0122 | 0.00786 | -0.0221 | 128.7786
6.5 | 1.0856 | 0.00868 | -0.0194 | 125.0691

## 89. Re 7M Mach 0.00 (1)
BIGFOIL.COM POLAR EXPORT
ag46ct02r
AG46ct -02f rot. |  |  |  | Cl Max: | 1.005 | at alpha= | 9 | deg
JavaFoil+Calcfoil stall+Eppler ext transition |  |  |  | L/D Max: | 102.995 | at alpha= | 5.5 | deg
Re: | 7000000 |  |  | Cd Min: | 0.00639 | at alpha= | 1 | deg
Mach: | 0 |  |  | Cl=0 at alpha= | -1.5351 | deg
|  |  |  | @ Cl=0.1, Cd= | 0.0068679
|  |  |  | @ Cl=0.4, Cd= | 0.0064731
|  |  |  | @ Cl=0.6, Cd= | 0.08931
alpha (deg) | Cl | Cd | Cm | Cl/Cd
-12.5 | -0.286 | 0.07962 | -0.015 | -3.591
-12 | -0.302 | 0.07537 | -0.015 | -4.007
-11.5 | -0.318 | 0.07122 | -0.015 | -4.466
-11 | -0.334 | 0.06692 | -0.015 | -4.993
-10.5 | -0.349 | 0.06346 | -0.015 | -5.498
-10 | -0.363 | 0.05956 | -0.015 | -6.091
-9.5 | -0.374 | 0.05705 | -0.015 | -6.553
-9 | -0.383 | 0.05391 | -0.015 | -7.102
-8.5 | -0.39 | 0.04987 | -0.016 | -7.812
-8 | -0.396 | 0.04289 | -0.018 | -9.242
-7.5 | -0.478 | 0.00878 | -0.028 | -54.471
-7 | -0.468 | 0.00858 | -0.028 | -54.508
-6.5 | -0.451 | 0.00841 | -0.028 | -53.609
-6 | -0.427 | 0.00831 | -0.028 | -51.396
-5.5 | -0.396 | 0.00821 | -0.028 | -48.189
-5 | -0.357 | 0.00804 | -0.028 | -44.444
-4.5 | -0.314 | 0.00787 | -0.028 | -39.983
-4 | -0.267 | 0.00775 | -0.028 | -34.508
-3.5 | -0.217 | 0.00763 | -0.028 | -28.467
-3 | -0.164 | 0.00755 | -0.028 | -21.745
-2.5 | -0.109 | 0.00748 | -0.028 | -14.604
-2 | -0.053 | 0.00743 | -0.028 | -7.115
-1.5 | 0.004 | 0.00739 | -0.028 | 0.584
-1 | 0.062 | 0.00694 | -0.028 | 8.922
-0.5 | 0.12 | 0.00683 | -0.028 | 17.541
0 | 0.178 | 0.00684 | -0.028 | 25.974
0.5 | 0.235 | 0.00665 | -0.028 | 35.39
1 | 0.293 | 0.00639 | -0.028 | 45.852
1.5 | 0.35 | 0.00643 | -0.028 | 54.458
2 | 0.408 | 0.00648 | -0.028 | 62.896
2.5 | 0.465 | 0.00662 | -0.028 | 70.28
3 | 0.522 | 0.00671 | -0.028 | 77.785
3.5 | 0.579 | 0.00689 | -0.028 | 84.031
4 | 0.635 | 0.00715 | -0.028 | 88.821
4.5 | 0.69 | 0.00697 | -0.028 | 98.942
5 | 0.743 | 0.00744 | -0.028 | 99.914
5.5 | 0.795 | 0.00771 | -0.028 | 102.995
6 | 0.842 | 0.00829 | -0.028 | 101.62
6.5 | 0.886 | 0.00871 | -0.028 | 101.717
7 | 0.924 | 0.00936 | -0.028 | 98.764
7.5 | 0.956 | 0.00985 | -0.028 | 97.027
8 | 0.98 | 0.01037 | -0.028 | 94.547
8.5 | 0.997 | 0.01084 | -0.028 | 91.957
9 | 1.005 | 0.01142 | -0.028 | 88.044
9.5 | 1.004 | 0.01214 | -0.028 | 82.731
10 | 0.991 | 0.01298 | -0.028 | 76.387
10.5 | 0.966 | 0.01359 | -0.028 | 71.116
11 | 0.884 | 0.0204 | -0.027 | 43.322
11.5 | 0.82 | 0.03067 | -0.025 | 26.734
12 | 0.753 | 0.04627 | -0.023 | 16.279
12.5 | 0.693 | 0.06338 | -0.021 | 10.937
13 | 0.647 | 0.07402 | -0.02 | 8.741
13.5 | 0.607 | 0.08074 | -0.019 | 7.514
14 | 0.566 | 0.08931 | -0.018 | 6.335

## 90. Re 7M Mach 0.00 (2)
BIGFOIL.COM POLAR EXPORT
ag46ct02r
AG46ct -02f rot. |  |  |  | Cl Max: | 1.7855 | at alpha= | 16.5 | deg
XFOIL ncrit=9 |  |  |  | L/D Max: | 129.389 | at alpha= | 6.5 | deg
Re: | 7000000 |  |  | Cd Min: | 0.00452 | at alpha= | 3 | deg
Mach: | 0 |  |  | Cl=0 at alpha= | -1.5009 | deg
|  |  |  | @ Cl=0.1, Cd= | 0.0051767
|  |  |  | @ Cl=0.4, Cd= | 0.0046234
|  |  |  | @ Cl=0.6, Cd= | 0.0049895
alpha (deg) | Cl | Cd | Cm | Cl/Cd
-8.5 | -0.7725 | 0.0128 | -0.0318 | -60.3516
-8 | -0.7211 | 0.01081 | -0.0314 | -66.7068
-7.5 | -0.6683 | 0.00931 | -0.031 | -71.783
-7 | -0.6146 | 0.00812 | -0.0307 | -75.6897
-6.5 | -0.5592 | 0.00725 | -0.0305 | -77.131
-6 | -0.5023 | 0.0067 | -0.0305 | -74.9701
-5.5 | -0.4496 | 0.00678 | -0.0297 | -66.3127
-5 | -0.3936 | 0.00664 | -0.0296 | -59.2771
-4.5 | -0.3375 | 0.0065 | -0.0295 | -51.9231
-4 | -0.2815 | 0.00613 | -0.0293 | -45.9217
-3.5 | -0.2253 | 0.00584 | -0.0292 | -38.5788
-3 | -0.169 | 0.00567 | -0.029 | -29.806
-2.5 | -0.1127 | 0.00557 | -0.0289 | -20.2334
-2 | -0.0563 | 0.00546 | -0.0288 | -10.3114
-1.5 | 0.0001 | 0.00536 | -0.0288 | 0.018657
-1 | 0.0563 | 0.00527 | -0.0287 | 10.6831
-0.5 | 0.1125 | 0.00515 | -0.0287 | 21.8447
0 | 0.1688 | 0.00509 | -0.0288 | 33.1631
0.5 | 0.225 | 0.005 | -0.0288 | 45
1 | 0.2811 | 0.00489 | -0.0289 | 57.4847
1.5 | 0.3371 | 0.00476 | -0.029 | 70.8193
2 | 0.3927 | 0.00463 | -0.029 | 84.8164
2.5 | 0.4476 | 0.00458 | -0.0288 | 97.7293
3 | 0.5012 | 0.00452 | -0.0281 | 110.885
3.5 | 0.5571 | 0.00479 | -0.0281 | 116.3048
4 | 0.613 | 0.00505 | -0.028 | 121.3861
4.5 | 0.6686 | 0.00537 | -0.0279 | 124.5065
5 | 0.7241 | 0.00567 | -0.0278 | 127.7072
5.5 | 0.7792 | 0.00606 | -0.0277 | 128.5809
6 | 0.8342 | 0.00645 | -0.0276 | 129.3333
6.5 | 0.8889 | 0.00687 | -0.0274 | 129.3886
7 | 0.9433 | 0.00732 | -0.0272 | 128.8661
7.5 | 0.9974 | 0.0078 | -0.027 | 127.8718
8 | 1.0513 | 0.00827 | -0.0268 | 127.1221
8.5 | 1.1047 | 0.00881 | -0.0265 | 125.3916
9 | 1.1578 | 0.00933 | -0.0263 | 124.0943
9.5 | 1.2101 | 0.01004 | -0.0259 | 120.5279
10 | 1.2624 | 0.01061 | -0.0256 | 118.9821
10.5 | 1.314 | 0.01126 | -0.0252 | 116.6963
11 | 1.3644 | 0.01209 | -0.0247 | 112.8536
11.5 | 1.4137 | 0.01308 | -0.0241 | 108.081
12.5 | 1.5111 | 0.01492 | -0.0229 | 101.2802
13 | 1.5587 | 0.01585 | -0.0222 | 98.3407
13.5 | 1.6048 | 0.01691 | -0.0215 | 94.9024
14 | 1.6486 | 0.01819 | -0.0205 | 90.6322
14.5 | 1.6889 | 0.01982 | -0.0192 | 85.2119
15 | 1.7252 | 0.02177 | -0.0176 | 79.2467
15.5 | 1.7563 | 0.02405 | -0.0156 | 73.027
16 | 1.7801 | 0.0267 | -0.0131 | 66.6704
16.5 | 1.7855 | 0.02998 | -0.0089 | 59.5564
17 | 1.7685 | 0.03534 | -0.0066 | 50.0424
17.5 | 1.7437 | 0.04572 | -0.0129 | 38.1387
18 | 1.6919 | 0.06204 | -0.0233 | 27.2711
18.5 | 1.6 | 0.08599 | -0.0367 | 18.6068
19 | 1.4565 | 0.12056 | -0.0548 | 12.0811
19.5 | 1.2947 | 0.16404 | -0.0797 | 7.8926

## 91. Re 7M Mach 0.10 (1)
BIGFOIL.COM POLAR EXPORT
ag46ct02r
AG46ct -02f rot. |  |  |  | Cl Max: | 1.001 | at alpha= | 9 | deg
JavaFoil+Calcfoil stall+Eppler ext transition |  |  |  | L/D Max: | 103.095 | at alpha= | 5.5 | deg
Re: | 7000000 |  |  | Cd Min: | 0.0064 | at alpha= | 1 | deg
Mach: | 0.1 |  |  | Cl=0 at alpha= | -1.5351 | deg
|  |  |  | @ Cl=0.1, Cd= | 0.0068779
|  |  |  | @ Cl=0.4, Cd= | 0.0064897
|  |  |  | @ Cl=0.6, Cd= | 0.0921
alpha (deg) | Cl | Cd | Cm | Cl/Cd
-12.5 | -0.25 | 0.08027 | -0.015 | -3.119
-12 | -0.269 | 0.07563 | -0.015 | -3.551
-11.5 | -0.287 | 0.07178 | -0.015 | -3.997
-11 | -0.306 | 0.06714 | -0.015 | -4.55
-10.5 | -0.323 | 0.06352 | -0.015 | -5.089
-10 | -0.34 | 0.05999 | -0.015 | -5.666
-9.5 | -0.354 | 0.05731 | -0.015 | -6.181
-9 | -0.367 | 0.05351 | -0.015 | -6.859
-8.5 | -0.375 | 0.05096 | -0.015 | -7.367
-8 | -0.383 | 0.04514 | -0.017 | -8.494
-7.5 | -0.469 | 0.00894 | -0.028 | -52.426
-7 | -0.462 | 0.00861 | -0.028 | -53.614
-6.5 | -0.447 | 0.00844 | -0.028 | -52.936
-6 | -0.425 | 0.00834 | -0.028 | -50.953
-5.5 | -0.395 | 0.00823 | -0.028 | -47.96
-5 | -0.357 | 0.00806 | -0.028 | -44.346
-4.5 | -0.315 | 0.00789 | -0.028 | -39.935
-4 | -0.268 | 0.00777 | -0.028 | -34.541
-3.5 | -0.218 | 0.00764 | -0.028 | -28.52
-3 | -0.165 | 0.00756 | -0.028 | -21.807
-2.5 | -0.11 | 0.00749 | -0.028 | -14.651
-2 | -0.053 | 0.00744 | -0.028 | -7.14
-1.5 | 0.004 | 0.00739 | -0.028 | 0.587
-1 | 0.062 | 0.00695 | -0.028 | 8.953
-0.5 | 0.12 | 0.00684 | -0.028 | 17.596
0 | 0.178 | 0.00685 | -0.028 | 26.07
0.5 | 0.236 | 0.00666 | -0.028 | 35.495
1 | 0.294 | 0.0064 | -0.028 | 46.006
1.5 | 0.352 | 0.00644 | -0.028 | 54.645
2 | 0.41 | 0.0065 | -0.028 | 63.077
2.5 | 0.467 | 0.00663 | -0.028 | 70.519
3 | 0.525 | 0.00672 | -0.028 | 78.044
3.5 | 0.582 | 0.00691 | -0.028 | 84.19
4 | 0.638 | 0.00717 | -0.028 | 88.987
4.5 | 0.693 | 0.007 | -0.028 | 99.033
5 | 0.747 | 0.00747 | -0.028 | 100.025
5.5 | 0.798 | 0.00774 | -0.028 | 103.095
6 | 0.846 | 0.00833 | -0.028 | 101.473
6.5 | 0.889 | 0.00876 | -0.028 | 101.507
7 | 0.927 | 0.00942 | -0.028 | 98.377
7.5 | 0.957 | 0.00992 | -0.028 | 96.54
8 | 0.98 | 0.01044 | -0.028 | 93.859
8.5 | 0.995 | 0.01094 | -0.028 | 90.887
9 | 1.001 | 0.01157 | -0.028 | 86.447
9.5 | 0.996 | 0.01231 | -0.029 | 80.883
10 | 0.978 | 0.01326 | -0.029 | 73.8
10.5 | 0.946 | 0.01362 | -0.028 | 69.479
11 | 0.856 | 0.02194 | -0.026 | 39.024
11.5 | 0.776 | 0.03767 | -0.024 | 20.602
12 | 0.706 | 0.05601 | -0.022 | 12.605
12.5 | 0.652 | 0.06862 | -0.02 | 9.501
13 | 0.604 | 0.07786 | -0.019 | 7.762
13.5 | 0.56 | 0.08562 | -0.018 | 6.537
14 | 0.518 | 0.0921 | -0.018 | 5.62

## 92. Re 7M Mach 0.10 (2)
BIGFOIL.COM POLAR EXPORT
ag46ct02r
AG46ct -02f rot. |  |  |  | Cl Max: | 1.7513 | at alpha= | 16 | deg
XFOIL ncrit=9 |  |  |  | L/D Max: | 129.568 | at alpha= | 6 | deg
Re: | 7000000 |  |  | Cd Min: | 0.00453 | at alpha= | 3 | deg
Mach: | 0.1 |  |  | Cl=0 at alpha= | -1.5 | deg
|  |  |  | @ Cl=0.1, Cd= | 0.0051856
|  |  |  | @ Cl=0.4, Cd= | 0.0046345
|  |  |  | @ Cl=0.6, Cd= | 0.0049899
alpha (deg) | Cl | Cd | Cm | Cl/Cd
-8 | -0.7256 | 0.01223 | -0.0323 | -59.3295
-7.5 | -0.6731 | 0.01017 | -0.0319 | -66.1849
-7 | -0.6195 | 0.00854 | -0.0313 | -72.541
-6.5 | -0.5636 | 0.00749 | -0.0311 | -75.247
-6 | -0.5064 | 0.00686 | -0.031 | -73.8192
-5.5 | -0.4531 | 0.00682 | -0.0302 | -66.437
-5 | -0.3966 | 0.00665 | -0.03 | -59.6391
-4.5 | -0.34 | 0.0065 | -0.0298 | -52.3077
-4 | -0.2835 | 0.00618 | -0.0296 | -45.8738
-3.5 | -0.2268 | 0.00586 | -0.0294 | -38.7031
-3 | -0.1701 | 0.00568 | -0.0292 | -29.9472
-2.5 | -0.1134 | 0.00558 | -0.0291 | -20.3226
-2 | -0.0567 | 0.00547 | -0.029 | -10.3656
-1.5 | 0 | 0.00537 | -0.0289 | 0
-1 | 0.0566 | 0.00527 | -0.0289 | 10.74
-0.5 | 0.1132 | 0.00516 | -0.0289 | 21.938
0 | 0.1697 | 0.00509 | -0.0289 | 33.3399
0.5 | 0.2262 | 0.00501 | -0.0289 | 45.1497
1 | 0.2827 | 0.0049 | -0.029 | 57.6939
1.5 | 0.339 | 0.00477 | -0.0291 | 71.0692
2 | 0.3949 | 0.00464 | -0.0292 | 85.1078
2.5 | 0.4502 | 0.00458 | -0.0289 | 98.2969
3 | 0.5041 | 0.00453 | -0.0282 | 111.2804
3.5 | 0.5604 | 0.0048 | -0.0281 | 116.75
4 | 0.6167 | 0.00507 | -0.028 | 121.6371
4.5 | 0.6727 | 0.00538 | -0.0279 | 125.0372
5 | 0.7286 | 0.0057 | -0.0278 | 127.8246
5.5 | 0.7842 | 0.00609 | -0.0277 | 128.7685
6 | 0.8396 | 0.00648 | -0.0275 | 129.5679
6.5 | 0.8948 | 0.00691 | -0.0273 | 129.4935
7 | 0.9497 | 0.00737 | -0.027 | 128.8602
7.5 | 1.0043 | 0.00787 | -0.0268 | 127.6112
8 | 1.0587 | 0.00837 | -0.0265 | 126.4875
8.5 | 1.1129 | 0.00889 | -0.0261 | 125.1856
9 | 1.1665 | 0.00948 | -0.0258 | 123.0485
10 | 1.2725 | 0.01077 | -0.0249 | 118.1523
10.5 | 1.3245 | 0.01153 | -0.0243 | 114.8742
11 | 1.3754 | 0.01246 | -0.0237 | 110.3852
11.5 | 1.4249 | 0.01359 | -0.0229 | 104.8492
12 | 1.475 | 0.01445 | -0.0222 | 102.0761
12.5 | 1.5241 | 0.01539 | -0.0214 | 99.0318
13 | 1.5716 | 0.01651 | -0.0205 | 95.1908
13.5 | 1.6166 | 0.01789 | -0.0193 | 90.3633
14 | 1.6584 | 0.0196 | -0.0179 | 84.6122
14.5 | 1.6959 | 0.02165 | -0.0162 | 78.3326
15 | 1.7276 | 0.02412 | -0.014 | 71.6252
15.5 | 1.7496 | 0.02719 | -0.0113 | 64.3472
16 | 1.7513 | 0.03086 | -0.0069 | 56.7498
16.5 | 1.7276 | 0.03772 | -0.0065 | 45.8006
17 | 1.6944 | 0.05041 | -0.0153 | 33.6124
17.5 | 1.6335 | 0.06893 | -0.0271 | 23.698
18 | 1.534 | 0.09443 | -0.041 | 16.2448
18.5 | 1.404 | 0.12663 | -0.058 | 11.0874
19 | 1.2656 | 0.16543 | -0.0805 | 7.6504
19.5 | 1.174 | 0.20043 | -0.1021 | 5.8574
20 | 1.1484 | 0.21998 | -0.1143 | 5.2205

## 93. Re 7M Mach 0.25 (1)
BIGFOIL.COM POLAR EXPORT
ag46ct02r
AG46ct -02f rot. |  |  |  | Cl Max: | 0.973 | at alpha= | 8 | deg
JavaFoil+Calcfoil stall+Eppler ext transition |  |  |  | L/D Max: | 101.042 | at alpha= | 5.5 | deg
Re: | 7000000 |  |  | Cd Min: | 0.00645 | at alpha= | 1 | deg
Mach: | 0.25 |  |  | Cl=0 at alpha= | -1.5339 | deg
|  |  |  | @ Cl=0.1, Cd= | 0.006942
|  |  |  | @ Cl=0.4, Cd= | 0.09063
|  |  |  | @ Cl=0.6, Cd= | 0.09063
alpha (deg) | Cl | Cd | Cm | Cl/Cd
-11.5 | -0.056 | 0.07398 | -0.015 | -0.757
-11 | -0.053 | 0.06759 | -0.016 | -0.79
-10.5 | -0.051 | 0.06557 | -0.015 | -0.77
-10 | -0.103 | 0.06158 | -0.015 | -1.674
-9.5 | -0.167 | 0.05845 | -0.015 | -2.862
-9 | -0.215 | 0.0552 | -0.015 | -3.901
-8.5 | -0.256 | 0.05163 | -0.015 | -4.957
-8 | -0.289 | 0.04856 | -0.015 | -5.952
-7.5 | -0.314 | 0.04559 | -0.016 | -6.88
-7 | -0.331 | 0.04106 | -0.017 | -8.064
-6.5 | -0.412 | 0.00858 | -0.029 | -47.962
-6 | -0.405 | 0.00849 | -0.029 | -47.746
-5.5 | -0.386 | 0.00836 | -0.029 | -46.143
-5 | -0.355 | 0.00818 | -0.029 | -43.423
-4.5 | -0.317 | 0.00799 | -0.028 | -39.635
-4 | -0.272 | 0.00786 | -0.028 | -34.603
-3.5 | -0.222 | 0.00772 | -0.028 | -28.784
-3 | -0.169 | 0.00763 | -0.028 | -22.108
-2.5 | -0.112 | 0.00754 | -0.028 | -14.915
-2 | -0.055 | 0.00749 | -0.028 | -7.282
-1.5 | 0.004 | 0.00744 | -0.028 | 0.599
-1 | 0.064 | 0.00702 | -0.028 | 9.119
-0.5 | 0.124 | 0.00689 | -0.029 | 17.935
0 | 0.183 | 0.0069 | -0.029 | 26.576
0.5 | 0.243 | 0.00681 | -0.029 | 35.687
1 | 0.302 | 0.00645 | -0.029 | 46.881
1.5 | 0.362 | 0.00651 | -0.029 | 55.589
2 | 0.421 | 0.00657 | -0.029 | 64.087
2.5 | 0.48 | 0.00672 | -0.029 | 71.486
3 | 0.539 | 0.00682 | -0.029 | 79.074
3.5 | 0.597 | 0.00701 | -0.029 | 85.174
4 | 0.655 | 0.0073 | -0.029 | 89.792
4.5 | 0.712 | 0.00715 | -0.029 | 99.57
5 | 0.766 | 0.00764 | -0.029 | 100.226
5.5 | 0.818 | 0.00809 | -0.029 | 101.042
6 | 0.864 | 0.00859 | -0.029 | 100.638
6.5 | 0.906 | 0.00924 | -0.029 | 98.026
7 | 0.94 | 0.00979 | -0.029 | 95.943
7.5 | 0.962 | 0.01037 | -0.029 | 92.743
8 | 0.973 | 0.01101 | -0.029 | 88.42
8.5 | 0.971 | 0.01163 | -0.029 | 83.491
9 | 0.955 | 0.01251 | -0.029 | 76.292
9.5 | 0.921 | 0.01392 | -0.029 | 66.136
10 | 0.81 | 0.02005 | -0.027 | 40.405
10.5 | 0.691 | 0.03998 | -0.024 | 17.27
11 | 0.592 | 0.05754 | -0.021 | 10.281
11.5 | 0.5 | 0.07038 | -0.019 | 7.11
12 | 0.41 | 0.07914 | -0.017 | 5.186
12.5 | 0.317 | 0.08508 | -0.017 | 3.723
13 | 0.209 | 0.09063 | -0.017 | 2.304

## 94. Re 7M Mach 0.25 (2)
BIGFOIL.COM POLAR EXPORT
ag46ct02r
AG46ct -02f rot. |  |  |  | Cl Max: | 1.5357 | at alpha= | 12.5 | deg
XFOIL ncrit=9 |  |  |  | L/D Max: | 131.039 | at alpha= | 6 | deg
Re: | 7000000 |  |  | Cd Min: | 0.00458 | at alpha= | 3 | deg
Mach: | 0.25 |  |  | Cl=0 at alpha= | -1.4974 | deg
|  |  |  | @ Cl=0.1, Cd= | 0.0052311
|  |  |  | @ Cl=0.4, Cd= | 0.0047064
|  |  |  | @ Cl=0.6, Cd= | 0.0049731
alpha (deg) | Cl | Cd | Cm | Cl/Cd
-19 | -0.8843 | 0.25869 | 0.1016 | -3.4184
-18.5 | -0.8664 | 0.25223 | 0.0974 | -3.435
-18 | -0.8484 | 0.24574 | 0.0933 | -3.4524
-17.5 | -0.8305 | 0.23899 | 0.0892 | -3.475
-17 | -0.8116 | 0.23171 | 0.0854 | -3.5027
-16.5 | -0.7943 | 0.22445 | 0.0815 | -3.5389
-16 | -0.7772 | 0.21712 | 0.0777 | -3.5796
-15.5 | -0.7605 | 0.20968 | 0.0739 | -3.627
-15 | -0.7443 | 0.20222 | 0.0703 | -3.6806
-14.5 | -0.7289 | 0.19471 | 0.0669 | -3.7435
-14 | -0.7142 | 0.18716 | 0.0635 | -3.816
-13.5 | -0.7 | 0.17946 | 0.0602 | -3.9006
-13 | -0.687 | 0.17171 | 0.0571 | -4.0009
-12.5 | -0.6749 | 0.16389 | 0.054 | -4.118
-12 | -0.6638 | 0.15588 | 0.051 | -4.2584
-11.5 | -0.6581 | 0.1468 | 0.0477 | -4.483
-11 | -0.6514 | 0.13786 | 0.0445 | -4.7251
-10 | -0.6393 | 0.12005 | 0.0378 | -5.3253
-9.5 | -0.6285 | 0.11328 | 0.0349 | -5.5482
-9 | -0.6184 | 0.10634 | 0.0317 | -5.8153
-8.5 | -0.6084 | 0.09926 | 0.0284 | -6.1294
-8 | -0.5972 | 0.09189 | 0.0248 | -6.4991
-7.5 | -0.5918 | 0.0838 | 0.0198 | -7.0621
-7 | -0.5728 | 0.07348 | 0.0072 | -7.7953
-6.5 | -0.5375 | 0.06085 | -0.0091 | -8.8332
-6 | -0.5275 | 0.0094 | -0.034 | -56.117
-5.5 | -0.4725 | 0.00776 | -0.0328 | -60.8892
-5 | -0.4134 | 0.00694 | -0.0321 | -59.5677
-4.5 | -0.354 | 0.00659 | -0.0316 | -53.7178
-4 | -0.2946 | 0.0065 | -0.0312 | -45.3231
-3.5 | -0.2357 | 0.006 | -0.0308 | -39.2833
-3 | -0.1767 | 0.00576 | -0.0304 | -30.6771
-2.5 | -0.1178 | 0.00561 | -0.0302 | -20.9982
-2 | -0.059 | 0.00551 | -0.0299 | -10.7078
-1.5 | -0.0003 | 0.0054 | -0.0298 | -0.055556
-1 | 0.0582 | 0.00531 | -0.0297 | 10.9605
-0.5 | 0.1165 | 0.0052 | -0.0296 | 22.4038
0 | 0.1749 | 0.00511 | -0.0296 | 34.227
0.5 | 0.2332 | 0.00504 | -0.0297 | 46.2698
1 | 0.2915 | 0.00494 | -0.0297 | 59.0081
1.5 | 0.3495 | 0.00482 | -0.0298 | 72.5104
2 | 0.4073 | 0.00469 | -0.0298 | 86.8443
2.5 | 0.4645 | 0.00462 | -0.0295 | 100.5411
3 | 0.5203 | 0.00458 | -0.0287 | 113.6026
3.5 | 0.5787 | 0.00486 | -0.0285 | 119.0741
4 | 0.6371 | 0.00517 | -0.0283 | 123.2302
4.5 | 0.6955 | 0.00546 | -0.028 | 127.381
5 | 0.7537 | 0.00585 | -0.0277 | 128.8376
5.5 | 0.8119 | 0.00623 | -0.0274 | 130.321
6 | 0.8701 | 0.00664 | -0.0269 | 131.0392
6.5 | 0.928 | 0.00714 | -0.0264 | 129.972
7 | 0.9859 | 0.00767 | -0.0258 | 128.5398
7.5 | 1.0438 | 0.00822 | -0.0252 | 126.983
8 | 1.1015 | 0.00883 | -0.0244 | 124.7452
8.5 | 1.1589 | 0.00951 | -0.0235 | 121.8612
9 | 1.216 | 0.01029 | -0.0225 | 118.173
9.5 | 1.2728 | 0.01112 | -0.0214 | 114.4604
10 | 1.3286 | 0.01216 | -0.0201 | 109.2599
10.5 | 1.3815 | 0.01376 | -0.0184 | 100.3997
11 | 1.4346 | 0.0152 | -0.0167 | 94.3816
11.5 | 1.4821 | 0.01754 | -0.0146 | 84.4983
12 | 1.5187 | 0.02125 | -0.0117 | 71.4682
12.5 | 1.5357 | 0.02685 | -0.0083 | 57.1955
13 | 1.5223 | 0.0339 | -0.0047 | 44.9056
13.5 | 1.4873 | 0.04455 | -0.0109 | 33.385
14 | 1.4489 | 0.06145 | -0.0251 | 23.5785
14.5 | 1.4011 | 0.07918 | -0.0356 | 17.6951
15 | 1.3462 | 0.0967 | -0.0442 | 13.9214
15.5 | 1.2876 | 0.11485 | -0.0533 | 11.2111
16 | 1.2303 | 0.13386 | -0.0635 | 9.1909
16.5 | 1.1816 | 0.15293 | -0.0743 | 7.7264
17 | 1.1376 | 0.17308 | -0.086 | 6.5727
17.5 | 1.1102 | 0.19118 | -0.0967 | 5.8071

## 95. Re 7M Mach 0.50 (1)
BIGFOIL.COM POLAR EXPORT
ag46ct02r
AG46ct -02f rot. |  |  |  | Cl Max: | 1.139 | at alpha= | 20 | deg
JavaFoil+Calcfoil stall+Eppler ext transition |  |  |  | L/D Max: | 100.144 | at alpha= | 5 | deg
Re: | 7000000 |  |  | Cd Min: | 0.00669 | at alpha= | 1.5 | deg
Mach: | 0.5 |  |  | Cl=0 at alpha= | -1.5385 | deg
|  |  |  | @ Cl=0.1, Cd= | 0.0072448
|  |  |  | @ Cl=0.4, Cd= | 0.0066961
|  |  |  | @ Cl=0.6, Cd= | 0.0072448
alpha (deg) | Cl | Cd | Cm | Cl/Cd
-20 | -0.974 | 0.15389 | -0.02 | -6.327
-19.5 | -0.949 | 0.14916 | -0.02 | -6.359
-19 | -0.924 | 0.14434 | -0.02 | -6.404
-18.5 | -0.897 | 0.14012 | -0.019 | -6.403
-18 | -0.87 | 0.13662 | -0.019 | -6.368
-17.5 | -0.845 | 0.13076 | -0.019 | -6.459
-17 | -0.819 | 0.12601 | -0.019 | -6.5
-16.5 | -0.794 | 0.12395 | -0.019 | -6.407
-16 | -0.768 | 0.11865 | -0.018 | -6.47
-15.5 | -0.741 | 0.1122 | -0.018 | -6.603
-15 | -0.715 | 0.10435 | -0.018 | -6.855
-14.5 | -0.69 | 0.09718 | -0.018 | -7.096
-14 | -0.664 | 0.09109 | -0.018 | -7.288
-13.5 | -0.636 | 0.09887 | -0.017 | -6.435
-13 | -0.61 | 0.09002 | -0.017 | -6.78
-12.5 | -0.585 | 0.08168 | -0.018 | -7.165
-12 | -0.56 | 0.07504 | -0.018 | -7.465
-11.5 | -0.536 | 0.06848 | -0.019 | -7.824
-11 | -0.504 | 0.07843 | -0.016 | -6.426
-10.5 | -0.479 | 0.0683 | -0.017 | -7.012
-10 | -0.454 | 0.06119 | -0.018 | -7.425
-9.5 | -0.432 | 0.05369 | -0.02 | -8.039
-9 | -0.399 | 0.05868 | -0.016 | -6.795
-8.5 | -0.372 | 0.05584 | -0.016 | -6.658
-8 | -0.347 | 0.04919 | -0.018 | -7.064
-7.5 | -0.333 | 0.03562 | -0.023 | -9.336
-7 | -0.293 | 0.04506 | -0.017 | -6.507
-6.5 | -0.267 | 0.04163 | -0.018 | -6.417
-6 | -0.296 | 0.00893 | -0.032 | -33.165
-5.5 | -0.219 | 0.03212 | -0.022 | -6.808
-5 | -0.23 | 0.00861 | -0.032 | -26.715
-4.5 | -0.197 | 0.00844 | -0.032 | -23.34
-4 | -0.164 | 0.00824 | -0.032 | -19.869
-3.5 | -0.225 | 0.00808 | -0.032 | -27.836
-3 | -0.181 | 0.00794 | -0.032 | -22.788
-2.5 | -0.123 | 0.00781 | -0.032 | -15.815
-2 | -0.06 | 0.00772 | -0.032 | -7.831
-1.5 | 0.005 | 0.00765 | -0.032 | 0.649
-1 | 0.071 | 0.00734 | -0.032 | 9.74
-0.5 | 0.138 | 0.00712 | -0.032 | 19.423
0 | 0.205 | 0.00704 | -0.032 | 29.103
0.5 | 0.272 | 0.00712 | -0.032 | 38.141
1 | 0.338 | 0.00679 | -0.032 | 49.777
1.5 | 0.404 | 0.00669 | -0.032 | 60.443
2 | 0.47 | 0.0069 | -0.032 | 68.211
2.5 | 0.536 | 0.00708 | -0.032 | 75.768
3 | 0.602 | 0.00725 | -0.032 | 83.009
3.5 | 0.666 | 0.00752 | -0.032 | 88.557
4 | 0.729 | 0.00785 | -0.032 | 92.943
4.5 | 0.79 | 0.00803 | -0.032 | 98.457
5 | 0.846 | 0.00845 | -0.032 | 100.144
5.5 | 0.893 | 0.00931 | -0.032 | 95.872
6 | 0.92 | 0.01024 | -0.032 | 89.853
6.5 | 0.908 | 0.01109 | -0.032 | 81.9
7 | 0.566 | 0.01254 | -0.032 | 45.174
7.5 | 0.599 | 0.01393 | -0.032 | 43.019
8 | 0.55 | 0.0334 | -0.026 | 16.469
8.5 | 0.606 | 0.02438 | -0.029 | 24.87
9 | 0.563 | 0.06364 | -0.017 | 8.847
9.5 | 0.618 | 0.0477 | -0.024 | 12.952
10 | 0.616 | 0.0713 | -0.017 | 8.636
10.5 | 0.657 | 0.06189 | -0.022 | 10.618
11 | 0.671 | 0.07573 | -0.018 | 8.861
11.5 | 0.696 | 0.08554 | -0.018 | 8.133
12 | 0.724 | 0.08118 | -0.019 | 8.916
12.5 | 0.748 | 0.08975 | -0.018 | 8.335
13 | 0.776 | 0.09596 | -0.019 | 8.087
13.5 | 0.8 | 0.09248 | -0.018 | 8.654
14 | 0.826 | 0.10264 | -0.018 | 8.046
14.5 | 0.854 | 0.10638 | -0.019 | 8.029
15 | 0.883 | 0.11171 | -0.02 | 7.905
15.5 | 0.905 | 0.11453 | -0.019 | 7.904
16 | 0.931 | 0.11898 | -0.02 | 7.829
16.5 | 0.961 | 0.12227 | -0.021 | 7.858
17 | 0.989 | 0.12957 | -0.021 | 7.629
17.5 | 1.01 | 0.13213 | -0.02 | 7.641
18 | 1.036 | 0.1354 | -0.021 | 7.653
18.5 | 1.066 | 0.13818 | -0.022 | 7.718
19 | 1.094 | 0.14481 | -0.022 | 7.555
19.5 | 1.113 | 0.1466 | -0.021 | 7.593
20 | 1.139 | 0.15235 | -0.021 | 7.474

## 96. Re 7M Mach 0.50 (2)
BIGFOIL.COM POLAR EXPORT
ag46ct02r
AG46ct -02f rot. |  |  |  | Cl Max: | 1.1601 | at alpha= | 7 | deg
XFOIL ncrit=9 |  |  |  | L/D Max: | 135.788 | at alpha= | 5 | deg
Re: | 7000000 |  |  | Cd Min: | 0.00483 | at alpha= | 2.5 | deg
Mach: | 0.5 |  |  | Cl=0 at alpha= | -99 | deg
|  |  |  | @ Cl=0.1, Cd= | 0.00523
|  |  |  | @ Cl=0.4, Cd= | 0.0049943
|  |  |  | @ Cl=0.6, Cd= | 0.0048905
alpha (deg) | Cl | Cd | Cm | Cl/Cd
0 | 0.1981 | 0.00523 | -0.0328 | 37.8776
0.5 | 0.2645 | 0.00517 | -0.0327 | 51.1605
1 | 0.3308 | 0.0051 | -0.0326 | 64.8627
1.5 | 0.3971 | 0.005 | -0.0325 | 79.42
2 | 0.4632 | 0.00487 | -0.0323 | 95.1129
2.5 | 0.5287 | 0.00483 | -0.0316 | 109.4617
3 | 0.5935 | 0.00486 | -0.0303 | 122.1193
3.5 | 0.6618 | 0.00518 | -0.0296 | 127.7606
4 | 0.7307 | 0.00553 | -0.0287 | 132.1338
4.5 | 0.8002 | 0.00595 | -0.0276 | 134.4874
5 | 0.8704 | 0.00641 | -0.0262 | 135.7878
5.5 | 0.9415 | 0.00697 | -0.0245 | 135.0789
6 | 1.0136 | 0.00762 | -0.0223 | 133.0184
6.5 | 1.0873 | 0.00839 | -0.0196 | 129.5948
7 | 1.1601 | 0.01003 | -0.0156 | 115.663

## 97. Re 8M Mach 0.00 (1)
BIGFOIL.COM POLAR EXPORT
ag46ct02r
AG46ct -02f rot. |  |  |  | Cl Max: | 1.005 | at alpha= | 9 | deg
JavaFoil+Calcfoil stall+Eppler ext transition |  |  |  | L/D Max: | 104.847 | at alpha= | 5.5 | deg
Re: | 8000000 |  |  | Cd Min: | 0.00653 | at alpha= | 1.5 | deg
Mach: | 0 |  |  | Cl=0 at alpha= | -1.5351 | deg
|  |  |  | @ Cl=0.1, Cd= | 0.0068645
|  |  |  | @ Cl=0.4, Cd= | 0.0065731
|  |  |  | @ Cl=0.6, Cd= | 0.08707
alpha (deg) | Cl | Cd | Cm | Cl/Cd
-12.5 | -0.286 | 0.07946 | -0.015 | -3.598
-12 | -0.302 | 0.07449 | -0.015 | -4.058
-11.5 | -0.319 | 0.0703 | -0.015 | -4.531
-11 | -0.335 | 0.06593 | -0.016 | -5.074
-10.5 | -0.349 | 0.06286 | -0.015 | -5.556
-10 | -0.363 | 0.05894 | -0.016 | -6.162
-9.5 | -0.375 | 0.05612 | -0.015 | -6.674
-9 | -0.384 | 0.05288 | -0.015 | -7.256
-8.5 | -0.391 | 0.04835 | -0.016 | -8.09
-8 | -0.41 | 0.03269 | -0.021 | -12.559
-7.5 | -0.478 | 0.00867 | -0.028 | -55.133
-7 | -0.468 | 0.0085 | -0.028 | -55.032
-6.5 | -0.451 | 0.00836 | -0.028 | -53.896
-6 | -0.427 | 0.00826 | -0.028 | -51.675
-5.5 | -0.396 | 0.0081 | -0.028 | -48.838
-5 | -0.357 | 0.00793 | -0.028 | -45.087
-4.5 | -0.314 | 0.00777 | -0.028 | -40.457
-4 | -0.267 | 0.00767 | -0.028 | -34.885
-3.5 | -0.217 | 0.00756 | -0.028 | -28.735
-3 | -0.164 | 0.00748 | -0.028 | -21.942
-2.5 | -0.109 | 0.00742 | -0.028 | -14.718
-2 | -0.053 | 0.00737 | -0.028 | -7.174
-1.5 | 0.004 | 0.00733 | -0.028 | 0.589
-1 | 0.062 | 0.00693 | -0.028 | 8.944
-0.5 | 0.12 | 0.00683 | -0.028 | 17.522
0 | 0.178 | 0.00685 | -0.028 | 25.933
0.5 | 0.235 | 0.00676 | -0.028 | 34.791
1 | 0.293 | 0.00671 | -0.028 | 43.651
1.5 | 0.35 | 0.00653 | -0.028 | 53.666
2 | 0.408 | 0.00658 | -0.028 | 61.995
2.5 | 0.465 | 0.00669 | -0.028 | 69.521
3 | 0.522 | 0.00682 | -0.028 | 76.561
3.5 | 0.579 | 0.00691 | -0.028 | 83.801
4 | 0.635 | 0.00711 | -0.028 | 89.303
4.5 | 0.69 | 0.00725 | -0.028 | 95.125
5 | 0.743 | 0.00732 | -0.028 | 101.609
5.5 | 0.795 | 0.00758 | -0.028 | 104.847
6 | 0.842 | 0.00814 | -0.028 | 103.513
6.5 | 0.886 | 0.00854 | -0.028 | 103.811
7 | 0.924 | 0.00917 | -0.028 | 100.833
7.5 | 0.956 | 0.00965 | -0.028 | 99.08
8 | 0.98 | 0.01016 | -0.028 | 96.477
8.5 | 0.997 | 0.0106 | -0.028 | 93.986
9 | 1.005 | 0.01116 | -0.028 | 90.112
9.5 | 1.004 | 0.01186 | -0.028 | 84.643
10 | 0.991 | 0.01267 | -0.028 | 78.261
10.5 | 0.97 | 0.01392 | -0.029 | 69.654
11 | 0.885 | 0.01979 | -0.027 | 44.711
11.5 | 0.831 | 0.02673 | -0.026 | 31.094
12 | 0.764 | 0.04065 | -0.024 | 18.794
12.5 | 0.699 | 0.05889 | -0.022 | 11.876
13 | 0.649 | 0.07238 | -0.02 | 8.963
13.5 | 0.609 | 0.07796 | -0.02 | 7.814
14 | 0.567 | 0.08707 | -0.019 | 6.516

## 98. Re 8M Mach 0.00 (2)
BIGFOIL.COM POLAR EXPORT
ag46ct02r
AG46ct -02f rot. |  |  |  | Cl Max: | 1.7875 | at alpha= | 16.5 | deg
XFOIL ncrit=9 |  |  |  | L/D Max: | 132.578 | at alpha= | 6.5 | deg
Re: | 8000000 |  |  | Cd Min: | 0.00462 | at alpha= | 3 | deg
Mach: | 0 |  |  | Cl=0 at alpha= | -1.4991 | deg
|  |  |  | @ Cl=0.1, Cd= | 0.0051544
|  |  |  | @ Cl=0.4, Cd= | 0.0047188
|  |  |  | @ Cl=0.6, Cd= | 0.0049005
alpha (deg) | Cl | Cd | Cm | Cl/Cd
-9 | -0.822 | 0.01539 | -0.032 | -53.4113
-8.5 | -0.773 | 0.01256 | -0.0318 | -61.5446
-8 | -0.7214 | 0.01064 | -0.0314 | -67.8008
-7.5 | -0.6686 | 0.00913 | -0.031 | -73.2311
-7 | -0.6147 | 0.008 | -0.0307 | -76.8375
-6.5 | -0.5543 | 0.00715 | -0.0317 | -77.5245
-6 | -0.5055 | 0.00704 | -0.03 | -71.804
-5.5 | -0.45 | 0.00658 | -0.0297 | -68.3891
-5 | -0.3939 | 0.00642 | -0.0296 | -61.3551
-4.5 | -0.3378 | 0.00627 | -0.0295 | -53.8756
-4 | -0.2817 | 0.00613 | -0.0294 | -45.9543
-3.5 | -0.2255 | 0.00577 | -0.0292 | -39.0815
-3 | -0.1692 | 0.0056 | -0.029 | -30.2143
-2.5 | -0.1128 | 0.00548 | -0.0289 | -20.5839
-1.5 | -0.0001 | 0.00531 | -0.0288 | -0.018832
-1 | 0.0562 | 0.00524 | -0.0287 | 10.7252
-0.5 | 0.1125 | 0.00513 | -0.0287 | 21.9298
0 | 0.1688 | 0.00506 | -0.0288 | 33.3597
0.5 | 0.225 | 0.005 | -0.0288 | 45
1 | 0.2812 | 0.00494 | -0.0289 | 56.9231
1.5 | 0.3373 | 0.00484 | -0.029 | 69.6901
2 | 0.3931 | 0.00473 | -0.0291 | 83.1078
2.5 | 0.4486 | 0.00464 | -0.029 | 96.681
3 | 0.503 | 0.00462 | -0.0286 | 108.8745
3.5 | 0.5575 | 0.00468 | -0.0281 | 119.1239
4 | 0.6134 | 0.00497 | -0.0281 | 123.4205
4.5 | 0.6691 | 0.00524 | -0.028 | 127.6908
5 | 0.7246 | 0.00558 | -0.0279 | 129.8566
5.5 | 0.7798 | 0.00594 | -0.0278 | 131.2795
6 | 0.8348 | 0.00631 | -0.0277 | 132.2979
6.5 | 0.8896 | 0.00671 | -0.0275 | 132.5782
7 | 0.944 | 0.00715 | -0.0273 | 132.028
7.5 | 0.9982 | 0.00763 | -0.0271 | 130.8257
8 | 1.0521 | 0.00809 | -0.0269 | 130.0494
8.5 | 1.1058 | 0.00858 | -0.0267 | 128.8811
9 | 1.1589 | 0.00912 | -0.0264 | 127.0724
10 | 1.2639 | 0.0103 | -0.0258 | 122.7087
10.5 | 1.3155 | 0.01098 | -0.0254 | 119.8087
11 | 1.366 | 0.01183 | -0.0249 | 115.4691
12.5 | 1.5142 | 0.01437 | -0.0233 | 105.3723
13 | 1.5622 | 0.01528 | -0.0226 | 102.2382
13.5 | 1.6086 | 0.01632 | -0.0219 | 98.5662
14 | 1.6523 | 0.01766 | -0.0208 | 93.5617
14.5 | 1.692 | 0.01942 | -0.0195 | 87.1267
15 | 1.7285 | 0.02138 | -0.0178 | 80.8466
15.5 | 1.7597 | 0.02369 | -0.0158 | 74.2803
16 | 1.7831 | 0.02643 | -0.0133 | 67.465
16.5 | 1.7875 | 0.02988 | -0.009 | 59.8226
17 | 1.7676 | 0.03546 | -0.0066 | 49.8477
17.5 | 1.7405 | 0.04629 | -0.0134 | 37.5999
18 | 1.6874 | 0.06294 | -0.024 | 26.8097
18.5 | 1.6014 | 0.08586 | -0.0367 | 18.6513
19 | 1.4712 | 0.11779 | -0.0533 | 12.49
19.5 | 1.3196 | 0.15811 | -0.0761 | 8.3461
20 | 1.2194 | 0.19348 | -0.098 | 6.3025

## 99. Re 8M Mach 0.10 (1)
BIGFOIL.COM POLAR EXPORT
ag46ct02r
AG46ct -02f rot. |  |  |  | Cl Max: | 1.001 | at alpha= | 9 | deg
JavaFoil+Calcfoil stall+Eppler ext transition |  |  |  | L/D Max: | 104.828 | at alpha= | 5.5 | deg
Re: | 8000000 |  |  | Cd Min: | 0.00654 | at alpha= | 1.5 | deg
Mach: | 0.1 |  |  | Cl=0 at alpha= | -1.5351 | deg
|  |  |  | @ Cl=0.1, Cd= | 0.0068745
|  |  |  | @ Cl=0.4, Cd= | 0.0065814
|  |  |  | @ Cl=0.6, Cd= | 0.09004
alpha (deg) | Cl | Cd | Cm | Cl/Cd
-12.5 | -0.25 | 0.08029 | -0.015 | -3.119
-12 | -0.269 | 0.07525 | -0.015 | -3.571
-11.5 | -0.287 | 0.07095 | -0.015 | -4.048
-11 | -0.306 | 0.06621 | -0.016 | -4.621
-10.5 | -0.324 | 0.0626 | -0.016 | -5.172
-10 | -0.34 | 0.05906 | -0.016 | -5.765
-9.5 | -0.355 | 0.05648 | -0.015 | -6.284
-9 | -0.368 | 0.05254 | -0.016 | -7
-8.5 | -0.376 | 0.04994 | -0.016 | -7.536
-8 | -0.388 | 0.04135 | -0.019 | -9.383
-7.5 | -0.469 | 0.00871 | -0.028 | -53.821
-7 | -0.462 | 0.00853 | -0.028 | -54.096
-6.5 | -0.447 | 0.00839 | -0.028 | -53.264
-6 | -0.425 | 0.00829 | -0.028 | -51.23
-5.5 | -0.395 | 0.00812 | -0.028 | -48.614
-5 | -0.357 | 0.00795 | -0.028 | -44.987
-4.5 | -0.315 | 0.00779 | -0.028 | -40.437
-4 | -0.268 | 0.00768 | -0.028 | -34.919
-3.5 | -0.218 | 0.00757 | -0.028 | -28.794
-3 | -0.165 | 0.00749 | -0.028 | -22.001
-2.5 | -0.11 | 0.00743 | -0.028 | -14.766
-2 | -0.053 | 0.00738 | -0.028 | -7.201
-1.5 | 0.004 | 0.00733 | -0.028 | 0.591
-1 | 0.062 | 0.00694 | -0.028 | 8.975
-0.5 | 0.12 | 0.00684 | -0.028 | 17.588
0 | 0.178 | 0.00686 | -0.028 | 26.032
0.5 | 0.236 | 0.00677 | -0.028 | 34.911
1 | 0.294 | 0.00672 | -0.028 | 43.823
1.5 | 0.352 | 0.00654 | -0.028 | 53.879
2 | 0.41 | 0.00659 | -0.028 | 62.199
2.5 | 0.467 | 0.0067 | -0.028 | 69.729
3 | 0.525 | 0.00683 | -0.028 | 76.819
3.5 | 0.582 | 0.00692 | -0.028 | 83.988
4 | 0.638 | 0.00713 | -0.028 | 89.501
4.5 | 0.693 | 0.00728 | -0.028 | 95.288
5 | 0.747 | 0.00735 | -0.028 | 101.657
5.5 | 0.798 | 0.00761 | -0.028 | 104.828
6 | 0.846 | 0.00818 | -0.028 | 103.364
6.5 | 0.889 | 0.00858 | -0.028 | 103.601
7 | 0.927 | 0.00924 | -0.028 | 100.321
7.5 | 0.957 | 0.00972 | -0.028 | 98.469
8 | 0.98 | 0.01024 | -0.028 | 95.722
8.5 | 0.995 | 0.01071 | -0.028 | 92.908
9 | 1.001 | 0.01133 | -0.028 | 88.337
9.5 | 0.996 | 0.01203 | -0.029 | 82.792
10 | 0.978 | 0.0129 | -0.029 | 75.846
10.5 | 0.952 | 0.01392 | -0.029 | 68.368
11 | 0.861 | 0.02061 | -0.027 | 41.755
11.5 | 0.788 | 0.0327 | -0.025 | 24.088
12 | 0.714 | 0.05086 | -0.023 | 14.043
12.5 | 0.656 | 0.06493 | -0.021 | 10.11
13 | 0.606 | 0.07649 | -0.019 | 7.916
13.5 | 0.561 | 0.08348 | -0.019 | 6.724
14 | 0.519 | 0.09004 | -0.018 | 5.762

## 100. Re 8M Mach 0.10 (2)
BIGFOIL.COM POLAR EXPORT
ag46ct02r
AG46ct -02f rot. |  |  |  | Cl Max: | 1.7522 | at alpha= | 15.5 | deg
XFOIL ncrit=9 |  |  |  | L/D Max: | 132.749 | at alpha= | 6 | deg
Re: | 8000000 |  |  | Cd Min: | 0.00463 | at alpha= | 3 | deg
Mach: | 0.1 |  |  | Cl=0 at alpha= | -1.4991 | deg
|  |  |  | @ Cl=0.1, Cd= | 0.0051747
|  |  |  | @ Cl=0.4, Cd= | 0.0047326
|  |  |  | @ Cl=0.6, Cd= | 0.0048923
alpha (deg) | Cl | Cd | Cm | Cl/Cd
-8.5 | -0.7762 | 0.01482 | -0.0327 | -52.3752
-8 | -0.7263 | 0.01179 | -0.0323 | -61.6031
-7.5 | -0.6737 | 0.00978 | -0.0318 | -68.8855
-7 | -0.6197 | 0.00837 | -0.0314 | -74.0382
-6.5 | -0.5588 | 0.00737 | -0.0322 | -75.8209
-6 | -0.5095 | 0.00719 | -0.0305 | -70.8623
-5.5 | -0.4535 | 0.00662 | -0.0301 | -68.5045
-5 | -0.3969 | 0.00643 | -0.0299 | -61.7263
-4.5 | -0.3403 | 0.00628 | -0.0298 | -54.1879
-4 | -0.2836 | 0.00623 | -0.0296 | -45.5217
-3.5 | -0.2271 | 0.00579 | -0.0294 | -39.2228
-3 | -0.1704 | 0.00562 | -0.0293 | -30.3203
-2.5 | -0.1136 | 0.00549 | -0.0291 | -20.6922
-2 | -0.0568 | 0.0054 | -0.029 | -10.5185
-1.5 | -0.0001 | 0.00532 | -0.0289 | -0.018797
-1 | 0.0565 | 0.00524 | -0.0289 | 10.7824
0 | 0.1697 | 0.00507 | -0.0289 | 33.4714
0.5 | 0.2263 | 0.00501 | -0.029 | 45.1697
1 | 0.2828 | 0.00495 | -0.029 | 57.1313
1.5 | 0.3392 | 0.00485 | -0.0291 | 69.9381
2 | 0.3954 | 0.00474 | -0.0292 | 83.4177
2.5 | 0.4512 | 0.00465 | -0.0291 | 97.0323
3 | 0.5059 | 0.00463 | -0.0287 | 109.2657
3.5 | 0.5608 | 0.00469 | -0.0282 | 119.5736
4 | 0.617 | 0.00498 | -0.0281 | 123.8956
4.5 | 0.6732 | 0.00525 | -0.028 | 128.2286
5 | 0.7291 | 0.00561 | -0.0279 | 129.9643
5.5 | 0.7848 | 0.00596 | -0.0277 | 131.6779
6 | 0.8403 | 0.00633 | -0.0276 | 132.7488
6.5 | 0.8956 | 0.00675 | -0.0274 | 132.6815
7 | 0.9505 | 0.00719 | -0.0272 | 132.1975
7.5 | 1.0052 | 0.00768 | -0.0269 | 130.8854
8 | 1.0596 | 0.00819 | -0.0266 | 129.3773
8.5 | 1.114 | 0.00867 | -0.0263 | 128.489
9 | 1.1676 | 0.00927 | -0.0259 | 125.9547
9.5 | 1.221 | 0.00988 | -0.0255 | 123.583
10 | 1.274 | 0.01047 | -0.0251 | 121.681
10.5 | 1.326 | 0.01125 | -0.0245 | 117.8667
11 | 1.3769 | 0.0122 | -0.0238 | 112.8607
11.5 | 1.4276 | 0.01308 | -0.0232 | 109.1437
12 | 1.478 | 0.01391 | -0.0225 | 106.2545
12.5 | 1.5275 | 0.01483 | -0.0218 | 103.0007
13 | 1.5752 | 0.01594 | -0.0209 | 98.8206
13.5 | 1.6203 | 0.01735 | -0.0197 | 93.389
14 | 1.662 | 0.01911 | -0.0183 | 86.9702
14.5 | 1.6996 | 0.02121 | -0.0165 | 80.132
15 | 1.7312 | 0.02374 | -0.0143 | 72.9233
15.5 | 1.7522 | 0.02696 | -0.0115 | 64.9926
16 | 1.752 | 0.03083 | -0.0069 | 56.8278
16.5 | 1.7247 | 0.03814 | -0.0069 | 45.2202
17 | 1.689 | 0.05141 | -0.0161 | 32.8535
17.5 | 1.63 | 0.06968 | -0.0277 | 23.3927
18 | 1.5399 | 0.09348 | -0.0405 | 16.473
18.5 | 1.4265 | 0.12225 | -0.0555 | 11.6687
19 | 1.3033 | 0.15643 | -0.0749 | 8.3315
19.5 | 1.2086 | 0.18984 | -0.0955 | 6.3664
20 | 1.155 | 0.21758 | -0.1128 | 5.3084

## 101. Re 8M Mach 0.25 (1)
BIGFOIL.COM POLAR EXPORT
ag46ct02r
AG46ct -02f rot. |  |  |  | Cl Max: | 0.973 | at alpha= | 8 | deg
JavaFoil+Calcfoil stall+Eppler ext transition |  |  |  | L/D Max: | 102.846 | at alpha= | 5.5 | deg
Re: | 8000000 |  |  | Cd Min: | 0.0066 | at alpha= | 1.5 | deg
Mach: | 0.25 |  |  | Cl=0 at alpha= | -1.5339 | deg
|  |  |  | @ Cl=0.1, Cd= | 0.006934
|  |  |  | @ Cl=0.4, Cd= | 0.08926
|  |  |  | @ Cl=0.6, Cd= | 0.08926
alpha (deg) | Cl | Cd | Cm | Cl/Cd
-11.5 | -0.056 | 0.07297 | -0.015 | -0.768
-11 | -0.053 | 0.06843 | -0.015 | -0.779
-10.5 | -0.051 | 0.06503 | -0.015 | -0.777
-10 | -0.103 | 0.06131 | -0.015 | -1.682
-9.5 | -0.167 | 0.05783 | -0.015 | -2.895
-9 | -0.216 | 0.05466 | -0.015 | -3.944
-8.5 | -0.256 | 0.05078 | -0.016 | -5.051
-8 | -0.289 | 0.04792 | -0.016 | -6.041
-7.5 | -0.315 | 0.0444 | -0.017 | -7.091
-7 | -0.337 | 0.03651 | -0.019 | -9.219
-6.5 | -0.412 | 0.00855 | -0.029 | -48.161
-6 | -0.405 | 0.00844 | -0.029 | -48.019
-5.5 | -0.386 | 0.00825 | -0.029 | -46.761
-5 | -0.355 | 0.00806 | -0.029 | -44.052
-4.5 | -0.317 | 0.0079 | -0.028 | -40.109
-4 | -0.272 | 0.00777 | -0.028 | -34.999
-3.5 | -0.222 | 0.00764 | -0.028 | -29.066
-3 | -0.169 | 0.00756 | -0.028 | -22.307
-2.5 | -0.112 | 0.00748 | -0.028 | -15.032
-2 | -0.055 | 0.00742 | -0.028 | -7.344
-1.5 | 0.004 | 0.00738 | -0.028 | 0.604
-1 | 0.064 | 0.007 | -0.028 | 9.135
-0.5 | 0.124 | 0.00689 | -0.029 | 17.942
0 | 0.183 | 0.00691 | -0.029 | 26.538
0.5 | 0.243 | 0.00689 | -0.029 | 35.241
1 | 0.302 | 0.00677 | -0.029 | 44.661
1.5 | 0.362 | 0.0066 | -0.029 | 54.846
2 | 0.421 | 0.00666 | -0.029 | 63.242
2.5 | 0.48 | 0.00678 | -0.029 | 70.82
3 | 0.539 | 0.00692 | -0.029 | 77.845
3.5 | 0.597 | 0.00702 | -0.029 | 85.076
4 | 0.655 | 0.00724 | -0.029 | 90.451
4.5 | 0.712 | 0.00741 | -0.029 | 96.027
5 | 0.766 | 0.00752 | -0.029 | 101.839
5.5 | 0.818 | 0.00795 | -0.029 | 102.846
6 | 0.864 | 0.00843 | -0.029 | 102.512
6.5 | 0.906 | 0.00905 | -0.029 | 100.067
7 | 0.94 | 0.00961 | -0.029 | 97.798
7.5 | 0.962 | 0.01017 | -0.029 | 94.637
8 | 0.973 | 0.01078 | -0.029 | 90.284
8.5 | 0.971 | 0.01136 | -0.029 | 85.484
9 | 0.955 | 0.01222 | -0.029 | 78.159
9.5 | 0.921 | 0.01348 | -0.029 | 68.287
10 | 0.812 | 0.01917 | -0.027 | 42.369
10.5 | 0.703 | 0.03411 | -0.025 | 20.613
11 | 0.594 | 0.05541 | -0.021 | 10.726
11.5 | 0.502 | 0.06815 | -0.019 | 7.37
12 | 0.412 | 0.0768 | -0.018 | 5.362
12.5 | 0.317 | 0.08395 | -0.017 | 3.778
13 | 0.209 | 0.08926 | -0.017 | 2.342

## 102. Re 8M Mach 0.25 (2)
BIGFOIL.COM POLAR EXPORT
ag46ct02r
AG46ct -02f rot. |  |  |  | Cl Max: | 1.5522 | at alpha= | 12.5 | deg
XFOIL ncrit=9 |  |  |  | L/D Max: | 133.969 | at alpha= | 6 | deg
Re: | 8000000 |  |  | Cd Min: | 0.00467 | at alpha= | 3 | deg
Mach: | 0.25 |  |  | Cl=0 at alpha= | -1.4957 | deg
|  |  |  | @ Cl=0.1, Cd= | 0.0051883
|  |  |  | @ Cl=0.4, Cd= | 0.0047775
|  |  |  | @ Cl=0.6, Cd= | 0.0048665
alpha (deg) | Cl | Cd | Cm | Cl/Cd
-20 | -0.9193 | 0.27471 | 0.1108 | -3.3464
-19 | -0.8844 | 0.25813 | 0.1016 | -3.4262
-18.5 | -0.8666 | 0.25171 | 0.0973 | -3.4429
-18 | -0.8487 | 0.24532 | 0.0933 | -3.4596
-17.5 | -0.8309 | 0.23867 | 0.0892 | -3.4814
-17 | -0.8121 | 0.23183 | 0.0854 | -3.503
-16.5 | -0.7946 | 0.22458 | 0.0816 | -3.5382
-16 | -0.7775 | 0.21725 | 0.0778 | -3.5788
-15.5 | -0.7607 | 0.20982 | 0.074 | -3.6255
-15 | -0.7445 | 0.20234 | 0.0704 | -3.6795
-14.5 | -0.7292 | 0.19483 | 0.067 | -3.7428
-14 | -0.7145 | 0.18729 | 0.0636 | -3.8149
-13.5 | -0.7003 | 0.17959 | 0.0603 | -3.8994
-13 | -0.6873 | 0.17184 | 0.0572 | -3.9997
-12.5 | -0.6752 | 0.164 | 0.0541 | -4.1171
-12 | -0.6643 | 0.15594 | 0.0511 | -4.26
-11.5 | -0.6586 | 0.14679 | 0.0478 | -4.4867
-11 | -0.6535 | 0.13728 | 0.0445 | -4.7603
-10.5 | -0.6478 | 0.12787 | 0.0411 | -5.0661
-10 | -0.6407 | 0.11972 | 0.0378 | -5.3517
-9.5 | -0.63 | 0.11294 | 0.0348 | -5.5782
-9 | -0.6199 | 0.10602 | 0.0317 | -5.847
-8.5 | -0.61 | 0.09903 | 0.0284 | -6.1597
-8 | -0.5979 | 0.09192 | 0.0249 | -6.5046
-7.5 | -0.5924 | 0.08389 | 0.0199 | -7.0616
-6 | -0.5316 | 0.00868 | -0.0335 | -61.2442
-5.5 | -0.4731 | 0.00733 | -0.0327 | -64.543
-5 | -0.4138 | 0.00665 | -0.0321 | -62.2256
-4.5 | -0.3543 | 0.00636 | -0.0316 | -55.7075
-4 | -0.295 | 0.00628 | -0.0312 | -46.9745
-3.5 | -0.236 | 0.00594 | -0.0308 | -39.7306
-3 | -0.177 | 0.00568 | -0.0304 | -31.162
-2.5 | -0.118 | 0.00553 | -0.0302 | -21.3382
-2 | -0.0591 | 0.00542 | -0.03 | -10.9041
-1.5 | -0.0005 | 0.00534 | -0.0298 | -0.093633
-1 | 0.0581 | 0.00526 | -0.0297 | 11.0456
-0.5 | 0.1165 | 0.00516 | -0.0297 | 22.5775
0 | 0.1749 | 0.00508 | -0.0296 | 34.4291
0.5 | 0.2333 | 0.00502 | -0.0297 | 46.4741
1 | 0.2916 | 0.00498 | -0.0297 | 58.5542
1.5 | 0.3498 | 0.00489 | -0.0298 | 71.5337
2 | 0.4078 | 0.00476 | -0.0298 | 85.6723
2.5 | 0.4655 | 0.0047 | -0.0297 | 99.0426
3 | 0.5219 | 0.00467 | -0.0291 | 111.7559
3.5 | 0.5791 | 0.00477 | -0.0286 | 121.4046
4 | 0.6376 | 0.00504 | -0.0284 | 126.5079
4.5 | 0.696 | 0.00536 | -0.0281 | 129.8507
5 | 0.7543 | 0.00572 | -0.0278 | 131.8706
5.5 | 0.8126 | 0.00609 | -0.0275 | 133.4319
6 | 0.8708 | 0.0065 | -0.027 | 133.9692
6.5 | 0.9287 | 0.007 | -0.0265 | 132.6714
7 | 0.9867 | 0.00751 | -0.0259 | 131.3848
7.5 | 1.0447 | 0.00804 | -0.0253 | 129.9378
8 | 1.1026 | 0.0086 | -0.0245 | 128.2093
8.5 | 1.1601 | 0.00929 | -0.0237 | 124.8762
9 | 1.2176 | 0.00998 | -0.0227 | 122.004
9.5 | 1.2746 | 0.01079 | -0.0216 | 118.1279
10 | 1.3304 | 0.01185 | -0.0203 | 112.27
10.5 | 1.3849 | 0.01314 | -0.0188 | 105.3957
11 | 1.4389 | 0.01448 | -0.0171 | 99.3715
11.5 | 1.4882 | 0.01656 | -0.0151 | 89.8671
12 | 1.5288 | 0.0198 | -0.0124 | 77.2121
12.5 | 1.5522 | 0.02483 | -0.009 | 62.5131
13 | 1.5484 | 0.03173 | -0.0055 | 48.7992
13.5 | 1.5148 | 0.04006 | -0.0061 | 37.8133
14 | 1.4796 | 0.05573 | -0.0202 | 26.5494
14.5 | 1.4357 | 0.07308 | -0.0317 | 19.6456
15 | 1.3837 | 0.09039 | -0.0405 | 15.3081
15.5 | 1.3266 | 0.10805 | -0.0492 | 12.2776
16 | 1.2683 | 0.12653 | -0.0589 | 10.0237
16.5 | 1.2128 | 0.14616 | -0.0699 | 8.2978
17 | 1.1673 | 0.16572 | -0.0814 | 7.0438
17.5 | 1.1349 | 0.18395 | -0.0922 | 6.1696

## 103. Re 8M Mach 0.50 (1)
BIGFOIL.COM POLAR EXPORT
ag46ct02r
AG46ct -02f rot. |  |  |  | Cl Max: | 1.14 | at alpha= | 20 | deg
JavaFoil+Calcfoil stall+Eppler ext transition |  |  |  | L/D Max: | 101.99 | at alpha= | 5 | deg
Re: | 8000000 |  |  | Cd Min: | 0.00678 | at alpha= | 1.5 | deg
Mach: | 0.5 |  |  | Cl=0 at alpha= | -1.5385 | deg
|  |  |  | @ Cl=0.1, Cd= | 0.0072034
|  |  |  | @ Cl=0.4, Cd= | 0.0067921
|  |  |  | @ Cl=0.6, Cd= | 0.0072558
alpha (deg) | Cl | Cd | Cm | Cl/Cd
-20 | -0.974 | 0.15314 | -0.02 | -6.359
-19.5 | -0.949 | 0.14842 | -0.02 | -6.392
-19 | -0.925 | 0.14265 | -0.02 | -6.486
-18.5 | -0.898 | 0.13759 | -0.019 | -6.527
-18 | -0.871 | 0.13314 | -0.019 | -6.538
-17.5 | -0.845 | 0.12965 | -0.019 | -6.517
-17 | -0.819 | 0.12494 | -0.019 | -6.558
-16.5 | -0.795 | 0.12309 | -0.019 | -6.456
-16 | -0.768 | 0.1173 | -0.018 | -6.547
-15.5 | -0.741 | 0.11099 | -0.018 | -6.679
-15 | -0.716 | 0.10302 | -0.018 | -6.948
-14.5 | -0.69 | 0.0957 | -0.018 | -7.212
-14 | -0.665 | 0.08958 | -0.018 | -7.419
-13.5 | -0.636 | 0.09725 | -0.017 | -6.543
-13 | -0.611 | 0.08864 | -0.018 | -6.89
-12.5 | -0.586 | 0.08052 | -0.018 | -7.276
-12 | -0.561 | 0.07356 | -0.019 | -7.631
-11.5 | -0.538 | 0.06649 | -0.02 | -8.086
-11 | -0.504 | 0.07678 | -0.016 | -6.564
-10.5 | -0.479 | 0.06743 | -0.017 | -7.106
-10 | -0.455 | 0.06004 | -0.019 | -7.583
-9.5 | -0.434 | 0.05158 | -0.021 | -8.408
-9 | -0.399 | 0.05795 | -0.017 | -6.887
-8.5 | -0.372 | 0.05529 | -0.016 | -6.727
-8 | -0.348 | 0.04823 | -0.018 | -7.221
-7.5 | -0.376 | 0.01241 | -0.03 | -30.312
-7 | -0.294 | 0.0443 | -0.018 | -6.634
-6.5 | -0.268 | 0.04031 | -0.019 | -6.658
-6 | -0.296 | 0.00887 | -0.032 | -33.393
-5.5 | -0.263 | 0.00872 | -0.032 | -30.169
-5 | -0.23 | 0.00849 | -0.032 | -27.098
-4.5 | -0.197 | 0.00836 | -0.032 | -23.559
-4 | -0.164 | 0.00815 | -0.032 | -20.087
-3.5 | -0.225 | 0.008 | -0.032 | -28.127
-3 | -0.181 | 0.00786 | -0.032 | -23.007
-2.5 | -0.123 | 0.00774 | -0.032 | -15.946
-2 | -0.06 | 0.00765 | -0.032 | -7.906
-1.5 | 0.005 | 0.00759 | -0.032 | 0.654
-1 | 0.071 | 0.00729 | -0.032 | 9.803
-0.5 | 0.138 | 0.00709 | -0.032 | 19.505
0 | 0.205 | 0.00705 | -0.032 | 29.09
0.5 | 0.272 | 0.00714 | -0.032 | 38.052
1 | 0.338 | 0.00698 | -0.032 | 48.442
1.5 | 0.404 | 0.00678 | -0.032 | 59.659
2 | 0.47 | 0.00697 | -0.032 | 67.458
2.5 | 0.536 | 0.00712 | -0.032 | 75.311
3 | 0.602 | 0.00726 | -0.032 | 82.874
3.5 | 0.666 | 0.00749 | -0.032 | 88.932
4 | 0.729 | 0.00785 | -0.032 | 92.975
4.5 | 0.79 | 0.0079 | -0.032 | 100.08
5 | 0.846 | 0.00829 | -0.032 | 101.99
5.5 | 0.893 | 0.00908 | -0.032 | 98.323
6 | 0.92 | 0.01002 | -0.032 | 91.777
6.5 | 0.908 | 0.01086 | -0.032 | 83.633
7 | 0.566 | 0.01222 | -0.032 | 46.336
7.5 | 0.599 | 0.01343 | -0.032 | 44.608
8 | 0.563 | 0.02785 | -0.028 | 20.223
8.5 | 0.616 | 0.02134 | -0.03 | 28.854
9 | 0.564 | 0.06251 | -0.017 | 9.02
9.5 | 0.629 | 0.04187 | -0.026 | 15.011
10 | 0.617 | 0.07032 | -0.018 | 8.77
10.5 | 0.664 | 0.05714 | -0.023 | 11.627
11 | 0.673 | 0.07395 | -0.019 | 9.105
11.5 | 0.696 | 0.08407 | -0.018 | 8.28
12 | 0.726 | 0.07895 | -0.02 | 9.197
12.5 | 0.749 | 0.08816 | -0.018 | 8.495
13 | 0.777 | 0.09451 | -0.019 | 8.22
13.5 | 0.802 | 0.09122 | -0.019 | 8.791
14 | 0.828 | 0.09933 | -0.019 | 8.331
14.5 | 0.855 | 0.10466 | -0.02 | 8.174
15 | 0.884 | 0.11037 | -0.02 | 8.01
15.5 | 0.905 | 0.11093 | -0.019 | 8.162
16 | 0.932 | 0.11671 | -0.02 | 7.989
16.5 | 0.963 | 0.12025 | -0.021 | 8.006
17 | 0.989 | 0.12731 | -0.021 | 7.772
17.5 | 1.01 | 0.12801 | -0.02 | 7.887
18 | 1.037 | 0.1328 | -0.021 | 7.811
18.5 | 1.068 | 0.13536 | -0.022 | 7.892
19 | 1.095 | 0.14231 | -0.022 | 7.696
19.5 | 1.113 | 0.14553 | -0.021 | 7.65
20 | 1.14 | 0.15061 | -0.022 | 7.566

## 104. Re 8M Mach 0.50 (2)
BIGFOIL.COM POLAR EXPORT
ag46ct02r
AG46ct -02f rot. |  |  |  | Cl Max: | 1.1621 | at alpha= | 7 | deg
XFOIL ncrit=9 |  |  |  | L/D Max: | 139.185 | at alpha= | 5 | deg
Re: | 8000000 |  |  | Cd Min: | 0.00485 | at alpha= | 3 | deg
Mach: | 0.5 |  |  | Cl=0 at alpha= | -99 | deg
|  |  |  | @ Cl=0.1, Cd= | 0.00519
|  |  |  | @ Cl=0.4, Cd= | 0.0050459
|  |  |  | @ Cl=0.6, Cd= | 0.0048684
alpha (deg) | Cl | Cd | Cm | Cl/Cd
0 | 0.1981 | 0.00519 | -0.0329 | 38.1696
0.5 | 0.2646 | 0.00514 | -0.0327 | 51.4786
1 | 0.331 | 0.00511 | -0.0326 | 64.775
1.5 | 0.3975 | 0.00505 | -0.0325 | 78.7129
2 | 0.4638 | 0.00494 | -0.0324 | 93.8866
2.5 | 0.5302 | 0.00488 | -0.0319 | 108.6475
3 | 0.5943 | 0.00485 | -0.0306 | 122.5361
3.5 | 0.6624 | 0.00507 | -0.0297 | 130.6509
4 | 0.7314 | 0.0054 | -0.0288 | 135.4444
4.5 | 0.8009 | 0.00582 | -0.0277 | 137.6117
5 | 0.8713 | 0.00626 | -0.0263 | 139.1853
5.5 | 0.9424 | 0.00682 | -0.0246 | 138.1818
6 | 1.0148 | 0.00743 | -0.0224 | 136.5814
6.5 | 1.0887 | 0.00817 | -0.0198 | 133.2558
7 | 1.1621 | 0.00971 | -0.0158 | 119.6807

## 105. Re 10M Mach 0.00 (1)
BIGFOIL.COM POLAR EXPORT
ag46ct02r
AG46ct -02f rot. |  |  |  | Cl Max: | 1.005 | at alpha= | 9 | deg
JavaFoil+Calcfoil stall+Eppler ext transition |  |  |  | L/D Max: | 108.522 | at alpha= | 6 | deg
Re: | 10000000 |  |  | Cd Min: | 0.00672 | at alpha= | 2 | deg
Mach: | 0 |  |  | Cl=0 at alpha= | -1.5351 | deg
|  |  |  | @ Cl=0.1, Cd= | 0.0068445
|  |  |  | @ Cl=0.4, Cd= | 0.0067379
|  |  |  | @ Cl=0.6, Cd= | 0.08431
alpha (deg) | Cl | Cd | Cm | Cl/Cd
-13 | -0.27 | 0.08269 | -0.015 | -3.27
-12.5 | -0.286 | 0.0781 | -0.015 | -3.666
-12 | -0.303 | 0.07377 | -0.015 | -4.101
-11.5 | -0.319 | 0.06952 | -0.016 | -4.586
-11 | -0.335 | 0.06479 | -0.016 | -5.173
-10.5 | -0.35 | 0.06157 | -0.016 | -5.685
-10 | -0.364 | 0.05717 | -0.016 | -6.375
-9.5 | -0.376 | 0.05455 | -0.016 | -6.889
-9 | -0.385 | 0.05111 | -0.016 | -7.539
-8.5 | -0.394 | 0.04613 | -0.017 | -8.531
-8 | -0.482 | 0.00875 | -0.028 | -55.043
-7.5 | -0.478 | 0.00856 | -0.028 | -55.864
-7 | -0.468 | 0.00844 | -0.028 | -55.464
-6.5 | -0.451 | 0.00825 | -0.028 | -54.627
-6 | -0.427 | 0.00807 | -0.028 | -52.865
-5.5 | -0.396 | 0.00791 | -0.028 | -49.977
-5 | -0.357 | 0.00777 | -0.028 | -45.976
-4.5 | -0.314 | 0.00763 | -0.028 | -41.197
-4 | -0.267 | 0.00754 | -0.028 | -35.484
-3.5 | -0.217 | 0.00744 | -0.028 | -29.184
-3 | -0.164 | 0.00738 | -0.028 | -22.25
-2.5 | -0.109 | 0.00731 | -0.028 | -14.934
-2 | -0.053 | 0.00727 | -0.028 | -7.271
-1.5 | 0.004 | 0.00722 | -0.028 | 0.598
-1 | 0.062 | 0.00691 | -0.028 | 8.97
-0.5 | 0.12 | 0.00681 | -0.028 | 17.594
0 | 0.178 | 0.00685 | -0.028 | 25.928
0.5 | 0.235 | 0.00679 | -0.028 | 34.655
1 | 0.293 | 0.00686 | -0.028 | 42.712
1.5 | 0.35 | 0.00685 | -0.028 | 51.152
2 | 0.408 | 0.00672 | -0.028 | 60.667
2.5 | 0.465 | 0.00679 | -0.028 | 68.447
3 | 0.522 | 0.00689 | -0.028 | 75.749
3.5 | 0.579 | 0.007 | -0.028 | 82.671
4 | 0.635 | 0.00718 | -0.028 | 88.425
4.5 | 0.69 | 0.00721 | -0.028 | 95.714
5 | 0.743 | 0.00755 | -0.028 | 98.468
5.5 | 0.795 | 0.00773 | -0.028 | 102.724
6 | 0.842 | 0.00776 | -0.028 | 108.522
6.5 | 0.886 | 0.00826 | -0.028 | 107.323
7 | 0.924 | 0.00886 | -0.028 | 104.289
7.5 | 0.956 | 0.00932 | -0.028 | 102.518
8 | 0.98 | 0.00981 | -0.028 | 99.903
8.5 | 0.997 | 0.01025 | -0.028 | 97.259
9 | 1.005 | 0.01077 | -0.028 | 93.315
9.5 | 1.004 | 0.01142 | -0.028 | 87.95
10 | 0.991 | 0.01216 | -0.028 | 81.491
10.5 | 0.97 | 0.01295 | -0.029 | 74.91
11 | 0.885 | 0.01909 | -0.027 | 46.376
11.5 | 0.848 | 0.0216 | -0.026 | 39.249
12 | 0.774 | 0.03569 | -0.025 | 21.69
12.5 | 0.71 | 0.0514 | -0.023 | 13.824
13 | 0.655 | 0.06702 | -0.021 | 9.767
13.5 | 0.612 | 0.07459 | -0.02 | 8.207
14 | 0.569 | 0.08431 | -0.019 | 6.754

## 106. Re 10M Mach 0.00 (2)
BIGFOIL.COM POLAR EXPORT
ag46ct02r
AG46ct -02f rot. |  |  |  | Cl Max: | 1.8299 | at alpha= | 17 | deg
XFOIL ncrit=9 |  |  |  | L/D Max: | 137.879 | at alpha= | 6.5 | deg
Re: | 10000000 |  |  | Cd Min: | 0.00473 | at alpha= | 3.5 | deg
Mach: | 0 |  |  | Cl=0 at alpha= | -1.4973 | deg
|  |  |  | @ Cl=0.1, Cd= | 0.0051055
|  |  |  | @ Cl=0.4, Cd= | 0.004841
|  |  |  | @ Cl=0.6, Cd= | 0.0047744
alpha (deg) | Cl | Cd | Cm | Cl/Cd
-20 | -0.6118 | 0.22051 | 0.059 | -2.7745
-19.5 | -0.6029 | 0.21574 | 0.0566 | -2.7946
-19 | -0.867 | 0.25281 | 0.0977 | -3.4295
-18.5 | -0.8502 | 0.24671 | 0.0937 | -3.4462
-18 | -0.8334 | 0.24062 | 0.0898 | -3.4636
-17.5 | -0.8168 | 0.2343 | 0.086 | -3.4861
-17 | -0.7998 | 0.22792 | 0.0825 | -3.5091
-16.5 | -0.7832 | 0.22098 | 0.0788 | -3.5442
-16 | -0.7672 | 0.21388 | 0.0753 | -3.5871
-15.5 | -0.7518 | 0.20668 | 0.0718 | -3.6375
-15 | -0.7371 | 0.19942 | 0.0684 | -3.6962
-14.5 | -0.7233 | 0.19208 | 0.0651 | -3.7656
-14 | -0.7097 | 0.18461 | 0.0619 | -3.8443
-13.5 | -0.6972 | 0.17704 | 0.0588 | -3.9381
-13 | -0.6857 | 0.16939 | 0.0558 | -4.0481
-12.5 | -0.6749 | 0.16155 | 0.0529 | -4.1777
-12 | -0.6821 | 0.14739 | 0.0485 | -4.6279
-11.5 | -0.675 | 0.13883 | 0.0454 | -4.8621
-9.5 | -0.8659 | 0.01997 | -0.032 | -43.36
-9 | -0.8225 | 0.01514 | -0.0321 | -54.3263
-8.5 | -0.7727 | 0.01272 | -0.0318 | -60.7469
-8 | -0.7209 | 0.01095 | -0.0315 | -65.8356
-7.5 | -0.6683 | 0.00931 | -0.0311 | -71.783
-7 | -0.6116 | 0.00811 | -0.0314 | -75.4131
-6.5 | -0.561 | 0.00781 | -0.0303 | -71.831
-6 | -0.5059 | 0.00704 | -0.03 | -71.8608
-5.5 | -0.4505 | 0.00628 | -0.0297 | -71.7357
-5 | -0.3944 | 0.00609 | -0.0296 | -64.7619
-4.5 | -0.3383 | 0.00596 | -0.0294 | -56.7617
-4 | -0.2821 | 0.00591 | -0.0293 | -47.7327
-3.5 | -0.226 | 0.00571 | -0.0292 | -39.5797
-3 | -0.1696 | 0.00549 | -0.0291 | -30.8925
-2.5 | -0.1131 | 0.00535 | -0.029 | -21.1402
-2 | -0.0566 | 0.00528 | -0.0289 | -10.7197
-1.5 | -0.0003 | 0.00522 | -0.0288 | -0.057471
-1 | 0.0561 | 0.00516 | -0.0288 | 10.8721
-0.5 | 0.1125 | 0.00509 | -0.0288 | 22.1022
0 | 0.1688 | 0.00502 | -0.0288 | 33.6255
1 | 0.2814 | 0.00496 | -0.0289 | 56.7339
1.5 | 0.3376 | 0.00494 | -0.0289 | 68.3401
2 | 0.3937 | 0.00485 | -0.029 | 81.1753
2.5 | 0.4495 | 0.00477 | -0.0291 | 94.2348
3 | 0.5052 | 0.00475 | -0.0291 | 106.3579
3.5 | 0.5598 | 0.00473 | -0.0287 | 118.351
4 | 0.6141 | 0.00479 | -0.0282 | 128.2046
4.5 | 0.6698 | 0.00509 | -0.0281 | 131.5914
5 | 0.7254 | 0.00539 | -0.028 | 134.5826
5.5 | 0.7808 | 0.00572 | -0.0279 | 136.5035
6 | 0.8359 | 0.00607 | -0.0278 | 137.71
6.5 | 0.8907 | 0.00646 | -0.0277 | 137.8793
7 | 0.9453 | 0.00687 | -0.0275 | 137.5983
7.5 | 0.9996 | 0.00732 | -0.0273 | 136.5574
8 | 1.0535 | 0.00781 | -0.0271 | 134.8912
8.5 | 1.1074 | 0.00823 | -0.0269 | 134.5565
9 | 1.1606 | 0.0088 | -0.0267 | 131.8864
9.5 | 1.2136 | 0.00932 | -0.0264 | 130.2146
10 | 1.2662 | 0.00985 | -0.0261 | 128.5482
10.5 | 1.3176 | 0.01059 | -0.0257 | 124.4193
11.5 | 1.4193 | 0.01208 | -0.0248 | 117.4917
12 | 1.4695 | 0.0128 | -0.0243 | 114.8047
12.5 | 1.5189 | 0.01358 | -0.0238 | 111.8483
13 | 1.5672 | 0.01446 | -0.0232 | 108.3817
13.5 | 1.6136 | 0.01555 | -0.0224 | 103.7685
14 | 1.6555 | 0.01724 | -0.0211 | 96.0267
14.5 | 1.6955 | 0.01902 | -0.0197 | 89.143
15 | 1.7328 | 0.0209 | -0.0182 | 82.9091
15.5 | 1.7686 | 0.02268 | -0.0166 | 77.9806
16 | 1.7999 | 0.02469 | -0.0146 | 72.9
16.5 | 1.8241 | 0.02704 | -0.0121 | 67.4593
17 | 1.8299 | 0.02979 | -0.0077 | 61.4267
17.5 | 1.8177 | 0.03484 | -0.0059 | 52.1728
18 | 1.7967 | 0.04445 | -0.0115 | 40.4207
18.5 | 1.7393 | 0.06129 | -0.022 | 28.3782
19 | 1.5693 | 0.09908 | -0.0431 | 15.8387

## 107. Re 10M Mach 0.10 (1)
BIGFOIL.COM POLAR EXPORT
ag46ct02r
AG46ct -02f rot. |  |  |  | Cl Max: | 1.001 | at alpha= | 9 | deg
JavaFoil+Calcfoil stall+Eppler ext transition |  |  |  | L/D Max: | 108.383 | at alpha= | 6 | deg
Re: | 10000000 |  |  | Cd Min: | 0.00674 | at alpha= | 2 | deg
Mach: | 0.1 |  |  | Cl=0 at alpha= | -1.5351 | deg
|  |  |  | @ Cl=0.1, Cd= | 0.006851
|  |  |  | @ Cl=0.4, Cd= | 0.0067607
|  |  |  | @ Cl=0.6, Cd= | 0.08655
alpha (deg) | Cl | Cd | Cm | Cl/Cd
-13 | -0.233 | 0.08359 | -0.015 | -2.788
-12.5 | -0.251 | 0.0789 | -0.015 | -3.177
-12 | -0.269 | 0.0737 | -0.016 | -3.653
-11.5 | -0.287 | 0.07021 | -0.015 | -4.094
-11 | -0.306 | 0.06508 | -0.016 | -4.709
-10.5 | -0.324 | 0.06148 | -0.016 | -5.276
-10 | -0.341 | 0.05777 | -0.016 | -5.908
-9.5 | -0.356 | 0.05506 | -0.016 | -6.463
-9 | -0.37 | 0.05028 | -0.017 | -7.355
-8.5 | -0.378 | 0.04792 | -0.017 | -7.895
-8 | -0.469 | 0.00887 | -0.028 | -52.894
-7.5 | -0.469 | 0.00859 | -0.028 | -54.57
-7 | -0.462 | 0.00847 | -0.028 | -54.497
-6.5 | -0.447 | 0.00829 | -0.028 | -53.939
-6 | -0.425 | 0.0081 | -0.028 | -52.455
-5.5 | -0.395 | 0.00794 | -0.028 | -49.734
-5 | -0.357 | 0.00779 | -0.028 | -45.876
-4.5 | -0.315 | 0.00766 | -0.028 | -41.15
-4 | -0.268 | 0.00755 | -0.028 | -35.519
-3.5 | -0.218 | 0.00745 | -0.028 | -29.245
-3 | -0.165 | 0.00739 | -0.028 | -22.311
-2.5 | -0.11 | 0.00732 | -0.028 | -14.983
-2 | -0.053 | 0.00728 | -0.028 | -7.297
-1.5 | 0.004 | 0.00723 | -0.028 | 0.6
-1 | 0.062 | 0.00691 | -0.028 | 9.004
-0.5 | 0.12 | 0.00682 | -0.028 | 17.656
0 | 0.178 | 0.00686 | -0.028 | 26.029
0.5 | 0.236 | 0.0068 | -0.028 | 34.79
1 | 0.294 | 0.00687 | -0.028 | 42.873
1.5 | 0.352 | 0.00686 | -0.028 | 51.325
2 | 0.41 | 0.00674 | -0.028 | 60.852
2.5 | 0.467 | 0.00681 | -0.028 | 68.672
3 | 0.525 | 0.0069 | -0.028 | 75.997
3.5 | 0.582 | 0.00702 | -0.028 | 82.902
4 | 0.638 | 0.0072 | -0.028 | 88.6
4.5 | 0.693 | 0.00723 | -0.028 | 95.895
5 | 0.747 | 0.00757 | -0.028 | 98.613
5.5 | 0.798 | 0.00776 | -0.028 | 102.802
6 | 0.846 | 0.0078 | -0.028 | 108.383
6.5 | 0.889 | 0.0083 | -0.028 | 107.11
7 | 0.927 | 0.00893 | -0.028 | 103.767
7.5 | 0.957 | 0.0094 | -0.028 | 101.899
8 | 0.98 | 0.00988 | -0.028 | 99.186
8.5 | 0.995 | 0.01034 | -0.028 | 96.162
9 | 1.001 | 0.01093 | -0.028 | 91.567
9.5 | 0.996 | 0.01157 | -0.029 | 86.085
10 | 0.978 | 0.01236 | -0.029 | 79.129
10.5 | 0.952 | 0.01319 | -0.029 | 72.179
11 | 0.863 | 0.01957 | -0.027 | 44.072
11.5 | 0.809 | 0.02492 | -0.026 | 32.463
12 | 0.728 | 0.04283 | -0.024 | 16.998
12.5 | 0.661 | 0.06088 | -0.021 | 10.862
13 | 0.61 | 0.07204 | -0.02 | 8.466
13.5 | 0.563 | 0.08151 | -0.019 | 6.904
14 | 0.521 | 0.08655 | -0.019 | 6.019

## 108. Re 10M Mach 0.10 (2)
BIGFOIL.COM POLAR EXPORT
ag46ct02r
AG46ct -02f rot. |  |  |  | Cl Max: | 1.7893 | at alpha= | 16 | deg
XFOIL ncrit=9 |  |  |  | L/D Max: | 137.954 | at alpha= | 6.5 | deg
Re: | 10000000 |  |  | Cd Min: | 0.00474 | at alpha= | 3.5 | deg
Mach: | 0.1 |  |  | Cl=0 at alpha= | -1.4973 | deg
|  |  |  | @ Cl=0.1, Cd= | 0.0051085
|  |  |  | @ Cl=0.4, Cd= | 0.0048543
|  |  |  | @ Cl=0.6, Cd= | 0.0047805
alpha (deg) | Cl | Cd | Cm | Cl/Cd
-9 | -0.8139 | 0.02302 | -0.0321 | -35.3562
-8.5 | -0.7458 | 0.03058 | -0.0304 | -24.3885
-8 | -0.6993 | 0.02719 | -0.0308 | -25.719
-7.5 | -0.6517 | 0.02389 | -0.031 | -27.2792
-7 | -0.5985 | 0.02305 | -0.0312 | -25.9653
-6.5 | -0.5478 | 0.02373 | -0.0307 | -23.0847
-6 | -0.4939 | 0.02471 | -0.0307 | -19.9879
-5.5 | -0.454 | 0.00632 | -0.0301 | -71.8354
-5 | -0.3974 | 0.00611 | -0.0299 | -65.0409
-4.5 | -0.3408 | 0.00597 | -0.0297 | -57.0854
-4 | -0.2842 | 0.00592 | -0.0296 | -48.0068
-3.5 | -0.2275 | 0.00574 | -0.0294 | -39.6341
-3 | -0.1707 | 0.0055 | -0.0293 | -31.0364
-2.5 | -0.1138 | 0.00535 | -0.0292 | -21.271
-2 | -0.0571 | 0.00528 | -0.0291 | -10.8144
-1.5 | -0.0003 | 0.00522 | -0.029 | -0.057471
-1 | 0.0564 | 0.00517 | -0.0289 | 10.9091
-0.5 | 0.1131 | 0.00509 | -0.0289 | 22.22
0 | 0.1697 | 0.00502 | -0.0289 | 33.8048
0.5 | 0.2264 | 0.00497 | -0.029 | 45.5533
1 | 0.283 | 0.00496 | -0.029 | 57.0565
1.5 | 0.3395 | 0.00495 | -0.0291 | 68.5859
2 | 0.396 | 0.00486 | -0.0292 | 81.4815
2.5 | 0.4521 | 0.00478 | -0.0292 | 94.5816
3 | 0.5081 | 0.00476 | -0.0291 | 106.7437
3.5 | 0.5631 | 0.00474 | -0.0288 | 118.7975
4 | 0.6178 | 0.0048 | -0.0283 | 128.7083
4.5 | 0.6739 | 0.0051 | -0.0282 | 132.1373
5 | 0.7299 | 0.00541 | -0.028 | 134.9168
5.5 | 0.7857 | 0.00574 | -0.0279 | 136.8815
6 | 0.8414 | 0.0061 | -0.0277 | 137.9344
6.5 | 0.8967 | 0.0065 | -0.0276 | 137.9538
7 | 0.9518 | 0.00692 | -0.0273 | 137.5434
7.5 | 1.0067 | 0.00738 | -0.0271 | 136.4092
8 | 1.0612 | 0.00788 | -0.0268 | 134.6701
8.5 | 1.1157 | 0.00833 | -0.0265 | 133.9376
9 | 1.1694 | 0.00893 | -0.0261 | 130.9518
10 | 1.2763 | 0.01004 | -0.0254 | 127.1215
10.5 | 1.3282 | 0.01086 | -0.0248 | 122.302
12 | 1.4825 | 0.01314 | -0.023 | 112.8234
12.5 | 1.5322 | 0.01404 | -0.0223 | 109.1311
13 | 1.58 | 0.01518 | -0.0214 | 104.0843
13.5 | 1.6245 | 0.01677 | -0.0201 | 96.8694
14 | 1.6659 | 0.01862 | -0.0186 | 89.4683
14.5 | 1.7024 | 0.02092 | -0.0167 | 81.3767
15 | 1.738 | 0.02298 | -0.0148 | 75.631
15.5 | 1.768 | 0.02534 | -0.0126 | 69.7711
16 | 1.7893 | 0.02811 | -0.0098 | 63.6535
16.5 | 1.7833 | 0.03175 | -0.0049 | 56.1669
17 | 1.767 | 0.03892 | -0.0069 | 45.4008
17.5 | 1.73 | 0.05226 | -0.0159 | 33.1037
18 | 1.635 | 0.07644 | -0.0307 | 21.3893
18.5 | 1.4141 | 0.12496 | -0.0571 | 11.3164
19 | 1.3142 | 0.15412 | -0.0735 | 8.5271
19.5 | 1.2217 | 0.18624 | -0.0932 | 6.5598
20 | 1.1817 | 0.20835 | -0.1072 | 5.6717

## 109. Re 10M Mach 0.25 (1)
BIGFOIL.COM POLAR EXPORT
ag46ct02r
AG46ct -02f rot. |  |  |  | Cl Max: | 0.973 | at alpha= | 8 | deg
JavaFoil+Calcfoil stall+Eppler ext transition |  |  |  | L/D Max: | 107.284 | at alpha= | 6 | deg
Re: | 10000000 |  |  | Cd Min: | 0.0068 | at alpha= | 2 | deg
Mach: | 0.25 |  |  | Cl=0 at alpha= | -1.5339 | deg
|  |  |  | @ Cl=0.1, Cd= | 0.0069
|  |  |  | @ Cl=0.4, Cd= | 0.08805
|  |  |  | @ Cl=0.6, Cd= | 0.08805
alpha (deg) | Cl | Cd | Cm | Cl/Cd
-11.5 | -0.056 | 0.07178 | -0.016 | -0.782
-11 | -0.053 | 0.06703 | -0.016 | -0.797
-10.5 | -0.051 | 0.06415 | -0.016 | -0.789
-10 | -0.103 | 0.06001 | -0.016 | -1.722
-9.5 | -0.168 | 0.05692 | -0.016 | -2.946
-9 | -0.216 | 0.05372 | -0.016 | -4.019
-8.5 | -0.257 | 0.04967 | -0.016 | -5.176
-8 | -0.291 | 0.04556 | -0.017 | -6.396
-7.5 | -0.319 | 0.04053 | -0.019 | -7.868
-7 | -0.406 | 0.00864 | -0.029 | -46.938
-6.5 | -0.412 | 0.00845 | -0.029 | -48.723
-6 | -0.405 | 0.00825 | -0.029 | -49.142
-5.5 | -0.386 | 0.00806 | -0.029 | -47.866
-5 | -0.355 | 0.0079 | -0.029 | -44.941
-4.5 | -0.317 | 0.00775 | -0.028 | -40.856
-4 | -0.272 | 0.00764 | -0.028 | -35.607
-3.5 | -0.222 | 0.00753 | -0.028 | -29.511
-3 | -0.169 | 0.00745 | -0.028 | -22.629
-2.5 | -0.112 | 0.00737 | -0.028 | -15.255
-2 | -0.055 | 0.00732 | -0.028 | -7.445
-1.5 | 0.004 | 0.00727 | -0.028 | 0.613
-1 | 0.064 | 0.00696 | -0.028 | 9.191
-0.5 | 0.124 | 0.00686 | -0.029 | 18.026
0 | 0.183 | 0.0069 | -0.029 | 26.559
0.5 | 0.243 | 0.00691 | -0.029 | 35.156
1 | 0.302 | 0.00692 | -0.029 | 43.717
1.5 | 0.362 | 0.00692 | -0.029 | 52.262
2 | 0.421 | 0.0068 | -0.029 | 61.934
2.5 | 0.48 | 0.00688 | -0.029 | 69.802
3 | 0.539 | 0.00699 | -0.029 | 77.143
3.5 | 0.597 | 0.0071 | -0.029 | 84.082
4 | 0.655 | 0.0073 | -0.029 | 89.77
4.5 | 0.712 | 0.00736 | -0.029 | 96.739
5 | 0.766 | 0.00774 | -0.029 | 98.999
5.5 | 0.818 | 0.00803 | -0.029 | 101.871
6 | 0.864 | 0.00806 | -0.029 | 107.284
6.5 | 0.906 | 0.00875 | -0.029 | 103.5
7 | 0.94 | 0.00928 | -0.029 | 101.196
7.5 | 0.962 | 0.00982 | -0.029 | 97.987
8 | 0.973 | 0.0104 | -0.029 | 93.583
8.5 | 0.971 | 0.01096 | -0.029 | 88.576
9 | 0.955 | 0.01176 | -0.029 | 81.209
9.5 | 0.921 | 0.0128 | -0.029 | 71.952
10 | 0.813 | 0.01828 | -0.027 | 44.492
10.5 | 0.726 | 0.02512 | -0.026 | 28.919
11 | 0.605 | 0.04776 | -0.023 | 12.675
11.5 | 0.503 | 0.06704 | -0.019 | 7.505
12 | 0.412 | 0.07596 | -0.018 | 5.425
12.5 | 0.318 | 0.08147 | -0.018 | 3.904
13 | 0.209 | 0.08805 | -0.017 | 2.377

## 110. Re 10M Mach 0.25 (2)
BIGFOIL.COM POLAR EXPORT
ag46ct02r
AG46ct -02f rot. |  |  |  | Cl Max: | 1.5856 | at alpha= | 13 | deg
XFOIL ncrit=9 |  |  |  | L/D Max: | 138.162 | at alpha= | 6 | deg
Re: | 10000000 |  |  | Cd Min: | 0.00476 | at alpha= | 3.5 | deg
Mach: | 0.25 |  |  | Cl=0 at alpha= | -1.4949 | deg
|  |  |  | @ Cl=0.1, Cd= | 0.0051197
|  |  |  | @ Cl=0.4, Cd= | 0.0049002
|  |  |  | @ Cl=0.6, Cd= | 0.0048027
alpha (deg) | Cl | Cd | Cm | Cl/Cd
-20 | -0.6181 | 0.22549 | 0.0608 | -2.7411
-19.5 | -0.9023 | 0.26741 | 0.1064 | -3.3742
-19 | -0.8846 | 0.25998 | 0.1018 | -3.4026
-18.5 | -0.867 | 0.25129 | 0.0974 | -3.4502
-18 | -0.8491 | 0.24496 | 0.0933 | -3.4663
-17.5 | -0.8313 | 0.23838 | 0.0893 | -3.4873
-17 | -0.8135 | 0.23179 | 0.0854 | -3.5096
-16.5 | -0.7952 | 0.22473 | 0.0817 | -3.5385
-16 | -0.778 | 0.21743 | 0.0779 | -3.5782
-15.5 | -0.7612 | 0.21002 | 0.0742 | -3.6244
-15 | -0.745 | 0.20255 | 0.0706 | -3.6781
-14.5 | -0.7296 | 0.19503 | 0.0671 | -3.741
-14 | -0.7149 | 0.18749 | 0.0638 | -3.813
-13.5 | -0.7007 | 0.17979 | 0.0605 | -3.8973
-13 | -0.6877 | 0.17204 | 0.0573 | -3.9973
-12.5 | -0.6756 | 0.1642 | 0.0543 | -4.1145
-12 | -0.6647 | 0.15613 | 0.0513 | -4.2573
-11.5 | -0.6609 | 0.14617 | 0.0478 | -4.5214
-11 | -0.6593 | 0.13535 | 0.0441 | -4.8711
-10.5 | -0.6497 | 0.12749 | 0.0412 | -5.0961
-10 | -0.6387 | 0.12037 | 0.0383 | -5.3061
-8.5 | -0.6125 | 0.09857 | 0.0283 | -6.2139
-8 | -0.5999 | 0.09178 | 0.025 | -6.5363
-6.5 | -0.5895 | 0.01056 | -0.0343 | -55.8239
-6 | -0.5323 | 0.00838 | -0.0335 | -63.5203
-5.5 | -0.4736 | 0.00708 | -0.0327 | -66.8927
-5 | -0.4143 | 0.00629 | -0.032 | -65.8665
-4.5 | -0.3548 | 0.00606 | -0.0315 | -58.5479
-4 | -0.2955 | 0.00598 | -0.0311 | -49.4147
-3 | -0.1773 | 0.00556 | -0.0305 | -31.8885
-2.5 | -0.1182 | 0.0054 | -0.0302 | -21.8889
-2 | -0.0594 | 0.00531 | -0.03 | -11.1864
-1.5 | -0.0006 | 0.00524 | -0.0299 | -0.1145
-0.5 | 0.1165 | 0.0051 | -0.0297 | 22.8431
0 | 0.175 | 0.00503 | -0.0297 | 34.7913
0.5 | 0.2334 | 0.005 | -0.0297 | 46.68
1 | 0.2918 | 0.005 | -0.0297 | 58.36
1.5 | 0.3502 | 0.00496 | -0.0297 | 70.6048
2 | 0.4085 | 0.00489 | -0.0298 | 83.5378
2.5 | 0.4665 | 0.00482 | -0.0298 | 96.7842
3 | 0.5245 | 0.00481 | -0.0296 | 109.0437
3.5 | 0.5813 | 0.00476 | -0.0291 | 122.1218
4 | 0.6383 | 0.00489 | -0.0285 | 130.5317
4.5 | 0.6968 | 0.00518 | -0.0283 | 134.5174
5 | 0.7552 | 0.00551 | -0.028 | 137.0599
5.5 | 0.8135 | 0.00591 | -0.0276 | 137.6481
6 | 0.8718 | 0.00631 | -0.0272 | 138.1616
6.5 | 0.93 | 0.00676 | -0.0267 | 137.574
7 | 0.9881 | 0.00723 | -0.0261 | 136.6667
7.5 | 1.0462 | 0.00775 | -0.0255 | 134.9935
8 | 1.1044 | 0.00826 | -0.0248 | 133.7046
8.5 | 1.1621 | 0.00892 | -0.0239 | 130.2803
9 | 1.22 | 0.00952 | -0.023 | 128.1513
9.5 | 1.2771 | 0.01033 | -0.0219 | 123.6302
10 | 1.3331 | 0.01139 | -0.0206 | 117.0413
10.5 | 1.3897 | 0.01228 | -0.0193 | 113.1678
11 | 1.4447 | 0.01349 | -0.0177 | 107.0941
11.5 | 1.4967 | 0.01518 | -0.0158 | 98.5968
12 | 1.5428 | 0.01771 | -0.0134 | 87.1146
12.5 | 1.5759 | 0.02177 | -0.0102 | 72.3886
13 | 1.5856 | 0.02784 | -0.0065 | 56.954
13.5 | 1.563 | 0.03465 | -0.0023 | 45.1082
14 | 1.5289 | 0.04681 | -0.0117 | 32.6618
14.5 | 1.4913 | 0.06311 | -0.0245 | 23.6302
15 | 1.4458 | 0.07988 | -0.0342 | 18.0996
15.5 | 1.3925 | 0.09685 | -0.0426 | 14.3779
16 | 1.336 | 0.11436 | -0.0514 | 11.6824
16.5 | 1.2763 | 0.13339 | -0.0618 | 9.5682
17 | 1.2177 | 0.15407 | -0.0738 | 7.9036
17.5 | 1.1658 | 0.17569 | -0.0869 | 6.6356
18 | 1.1319 | 0.19552 | -0.099 | 5.7892

## 111. Re 10M Mach 0.50 (1)
BIGFOIL.COM POLAR EXPORT
ag46ct02r
AG46ct -02f rot. |  |  |  | Cl Max: | 1.143 | at alpha= | 20 | deg
JavaFoil+Calcfoil stall+Eppler ext transition |  |  |  | L/D Max: | 101.02 | at alpha= | 5.5 | deg
Re: | 10000000 |  |  | Cd Min: | 0.00701 | at alpha= | 0 | deg
Mach: | 0.5 |  |  | Cl=0 at alpha= | -1.5385 | deg
|  |  |  | @ Cl=0.1, Cd= | 0.0071507
|  |  |  | @ Cl=0.4, Cd= | 0.0070906
|  |  |  | @ Cl=0.6, Cd= | 0.0073654
alpha (deg) | Cl | Cd | Cm | Cl/Cd
-20 | -0.974 | 0.1487 | -0.02 | -6.551
-19.5 | -0.949 | 0.14399 | -0.02 | -6.591
-19 | -0.926 | 0.13933 | -0.02 | -6.649
-18.5 | -0.899 | 0.13465 | -0.02 | -6.677
-18 | -0.872 | 0.13039 | -0.019 | -6.686
-17.5 | -0.846 | 0.12347 | -0.019 | -6.853
-17 | -0.821 | 0.11593 | -0.019 | -7.081
-16.5 | -0.795 | 0.12083 | -0.019 | -6.581
-16 | -0.769 | 0.11434 | -0.019 | -6.725
-15.5 | -0.742 | 0.10841 | -0.018 | -6.846
-15 | -0.717 | 0.10027 | -0.019 | -7.154
-14.5 | -0.693 | 0.09305 | -0.019 | -7.442
-14 | -0.668 | 0.08595 | -0.02 | -7.774
-13.5 | -0.637 | 0.09566 | -0.017 | -6.655
-13 | -0.612 | 0.08661 | -0.018 | -7.062
-12.5 | -0.587 | 0.07842 | -0.019 | -7.488
-12 | -0.563 | 0.07092 | -0.02 | -7.946
-11.5 | -0.542 | 0.06239 | -0.021 | -8.684
-11 | -0.504 | 0.07533 | -0.016 | -6.694
-10.5 | -0.48 | 0.06596 | -0.018 | -7.278
-10 | -0.457 | 0.0583 | -0.019 | -7.835
-9.5 | -0.437 | 0.04813 | -0.022 | -9.089
-9 | -0.4 | 0.05701 | -0.017 | -7.01
-8.5 | -0.372 | 0.05446 | -0.016 | -6.835
-8 | -0.35 | 0.04627 | -0.02 | -7.565
-7.5 | -0.395 | 0.00941 | -0.032 | -42.008
-7 | -0.295 | 0.04291 | -0.019 | -6.878
-6.5 | -0.273 | 0.03622 | -0.021 | -7.526
-6 | -0.296 | 0.00868 | -0.032 | -34.133
-5.5 | -0.263 | 0.00855 | -0.032 | -30.769
-5 | -0.23 | 0.00834 | -0.032 | -27.6
-4.5 | -0.197 | 0.0082 | -0.032 | -24
-4 | -0.164 | 0.008 | -0.032 | -20.455
-3.5 | -0.225 | 0.00786 | -0.032 | -28.631
-3 | -0.181 | 0.00774 | -0.032 | -23.377
-2.5 | -0.123 | 0.00762 | -0.032 | -16.203
-2 | -0.06 | 0.00754 | -0.032 | -8.026
-1.5 | 0.005 | 0.00747 | -0.032 | 0.665
-1 | 0.071 | 0.00722 | -0.032 | 9.89
-0.5 | 0.138 | 0.00706 | -0.032 | 19.587
0 | 0.205 | 0.00701 | -0.032 | 29.224
0.5 | 0.272 | 0.00712 | -0.032 | 38.125
1 | 0.338 | 0.0071 | -0.032 | 47.604
1.5 | 0.404 | 0.00709 | -0.032 | 57.011
2 | 0.47 | 0.00709 | -0.032 | 66.319
2.5 | 0.536 | 0.00722 | -0.032 | 74.245
3 | 0.602 | 0.00737 | -0.032 | 81.667
3.5 | 0.666 | 0.00754 | -0.032 | 88.375
4 | 0.729 | 0.00782 | -0.032 | 93.276
4.5 | 0.79 | 0.00813 | -0.032 | 97.18
5 | 0.846 | 0.00845 | -0.032 | 100.147
5.5 | 0.893 | 0.00884 | -0.032 | 101.02
6 | 0.92 | 0.0097 | -0.032 | 94.876
6.5 | 0.908 | 0.01073 | -0.032 | 84.624
7 | 0.566 | 0.01174 | -0.032 | 48.23
7.5 | 0.599 | 0.01274 | -0.032 | 47.041
8 | 0.585 | 0.02037 | -0.03 | 28.695
8.5 | 0.623 | 0.01879 | -0.03 | 33.177
9 | 0.566 | 0.06053 | -0.018 | 9.349
9.5 | 0.639 | 0.0367 | -0.027 | 17.404
10 | 0.618 | 0.0692 | -0.018 | 8.928
10.5 | 0.681 | 0.04739 | -0.026 | 14.367
11 | 0.677 | 0.07049 | -0.02 | 9.602
11.5 | 0.697 | 0.0822 | -0.019 | 8.484
12 | 0.733 | 0.07365 | -0.021 | 9.95
12.5 | 0.751 | 0.08545 | -0.019 | 8.794
13 | 0.779 | 0.09135 | -0.02 | 8.523
13.5 | 0.809 | 0.0859 | -0.021 | 9.417
14 | 0.829 | 0.09661 | -0.019 | 8.586
14.5 | 0.858 | 0.10105 | -0.02 | 8.495
15 | 0.886 | 0.10703 | -0.021 | 8.275
15.5 | 0.907 | 0.10734 | -0.02 | 8.451
16 | 0.934 | 0.11339 | -0.02 | 8.235
16.5 | 0.966 | 0.11557 | -0.022 | 8.358
17 | 0.991 | 0.12441 | -0.022 | 7.965
17.5 | 1.01 | 0.12672 | -0.02 | 7.97
18 | 1.04 | 0.12919 | -0.021 | 8.049
18.5 | 1.073 | 0.1296 | -0.023 | 8.277
19 | 1.098 | 0.13829 | -0.023 | 7.938
19.5 | 1.117 | 0.15463 | -0.022 | 7.221
20 | 1.143 | 0.16515 | -0.022 | 6.921

## 112. Re 10M Mach 0.50 (2)
BIGFOIL.COM POLAR EXPORT
ag46ct02r
AG46ct -02f rot. |  |  |  | Cl Max: | 1.1952 | at alpha= | 20 | deg
XFOIL ncrit=9 |  |  |  | L/D Max: | 144.231 | at alpha= | 5 | deg
Re: | 10000000 |  |  | Cd Min: | 0.00494 | at alpha= | 3.5 | deg
Mach: | 0.5 |  |  | Cl=0 at alpha= | -1.4807 | deg
|  |  |  | @ Cl=0.1, Cd= | 0.0052278
|  |  |  | @ Cl=0.4, Cd= | 0.0050882
|  |  |  | @ Cl=0.6, Cd= | 0.0049791
alpha (deg) | Cl | Cd | Cm | Cl/Cd
-9 | -0.6024 | 0.11413 | 0.0361 | -5.2782
-8.5 | -0.5888 | 0.1071 | 0.0331 | -5.4977
-8 | -0.5743 | 0.09968 | 0.03 | -5.7614
-7.5 | -0.5657 | 0.09278 | 0.027 | -6.0972
-7 | -0.5561 | 0.08494 | 0.0229 | -6.547
-6.5 | -0.5473 | 0.07698 | 0.0178 | -7.1096
-6 | -0.5276 | 0.06752 | 0.0063 | -7.814
-5.5 | -0.4947 | 0.05469 | -0.0117 | -9.0455
-5 | -0.4479 | 0.04204 | -0.0258 | -10.6541
-4.5 | -0.3952 | 0.02828 | -0.0354 | -13.9745
-4 | -0.3411 | 0.0147 | -0.0388 | -23.2041
-3.5 | -0.2789 | 0.0071 | -0.0378 | -39.2817
-3 | -0.2087 | 0.00619 | -0.0363 | -33.7157
-2.5 | -0.1392 | 0.00561 | -0.0352 | -24.8128
-2 | -0.0704 | 0.00543 | -0.0344 | -12.965
-1.5 | -0.0026 | 0.00535 | -0.0338 | -0.48598
-1 | 0.0647 | 0.00527 | -0.0334 | 12.277
-0.5 | 0.1316 | 0.00519 | -0.0331 | 25.3565
0 | 0.1982 | 0.00511 | -0.0329 | 38.7867
0.5 | 0.2647 | 0.0051 | -0.0328 | 51.902
1.5 | 0.398 | 0.00509 | -0.0325 | 78.1925
2.5 | 0.5316 | 0.00497 | -0.032 | 106.9618
3 | 0.5986 | 0.00498 | -0.0315 | 120.2008
3.5 | 0.6628 | 0.00494 | -0.0298 | 134.17
4 | 0.7324 | 0.00523 | -0.029 | 140.0382
4.5 | 0.8022 | 0.00559 | -0.0279 | 143.5063
5 | 0.8726 | 0.00605 | -0.0265 | 144.2314
5.5 | 0.944 | 0.00657 | -0.0248 | 143.6834
6 | 1.0166 | 0.00715 | -0.0227 | 142.1818
6.5 | 1.0908 | 0.00783 | -0.02 | 139.3103
8.5 | 1.1899 | 0.03671 | -0.0081 | 32.4135
9 | 1.1662 | 0.05175 | -0.026 | 22.5353
9.5 | 1.1417 | 0.0664 | -0.0353 | 17.1943
10 | 1.1153 | 0.07893 | -0.0422 | 14.1302
10.5 | 1.0916 | 0.09107 | -0.0488 | 11.9864
11 | 1.0704 | 0.10315 | -0.0551 | 10.3771
11.5 | 1.051 | 0.1154 | -0.0615 | 9.1075
12 | 1.0348 | 0.12775 | -0.0679 | 8.1002
12.5 | 1.023 | 0.14021 | -0.0744 | 7.2962
13 | 1.014 | 0.15277 | -0.081 | 6.6374
13.5 | 1.0094 | 0.16542 | -0.0877 | 6.102
14 | 1.0083 | 0.17798 | -0.0944 | 5.6652
14.5 | 1.0119 | 0.19038 | -0.1011 | 5.3152
15 | 1.0196 | 0.20241 | -0.1076 | 5.0373
15.5 | 1.0265 | 0.21582 | -0.1148 | 4.7563
16 | 1.0393 | 0.22794 | -0.1213 | 4.5595
16.5 | 1.0547 | 0.23979 | -0.1276 | 4.3984
17 | 1.0721 | 0.25141 | -0.1338 | 4.2643
17.5 | 1.0912 | 0.26231 | -0.1398 | 4.16
18 | 1.1113 | 0.27245 | -0.1455 | 4.0789
18.5 | 1.1319 | 0.2816 | -0.1511 | 4.0195
19 | 1.1524 | 0.29193 | -0.1571 | 3.9475
19.5 | 1.1735 | 0.30328 | -0.1633 | 3.8694
20 | 1.1952 | 0.31445 | -0.1695 | 3.8009

## 113. Re 12M Mach 0.00 (1)
BIGFOIL.COM POLAR EXPORT
ag46ct02r
AG46ct -02f rot. |  |  |  | Cl Max: | 1.005 | at alpha= | 9 | deg
JavaFoil+Calcfoil stall+Eppler ext transition |  |  |  | L/D Max: | 110.19 | at alpha= | 6.5 | deg
Re: | 12000000 |  |  | Cd Min: | 0.00678 | at alpha= | 0.5 | deg
Mach: | 0 |  |  | Cl=0 at alpha= | -1.5351 | deg
|  |  |  | @ Cl=0.1, Cd= | 0.0068107
|  |  |  | @ Cl=0.4, Cd= | 0.0069559
|  |  |  | @ Cl=0.6, Cd= | 0.08077
alpha (deg) | Cl | Cd | Cm | Cl/Cd
-13 | -0.271 | 0.08127 | -0.016 | -3.332
-12.5 | -0.287 | 0.0768 | -0.016 | -3.734
-12 | -0.303 | 0.07264 | -0.016 | -4.171
-11.5 | -0.319 | 0.06835 | -0.016 | -4.672
-11 | -0.336 | 0.0634 | -0.016 | -5.298
-10.5 | -0.351 | 0.05999 | -0.016 | -5.852
-10 | -0.366 | 0.05534 | -0.017 | -6.612
-9.5 | -0.377 | 0.05304 | -0.017 | -7.11
-9 | -0.387 | 0.04898 | -0.017 | -7.912
-8.5 | -0.4 | 0.04075 | -0.019 | -9.816
-8 | -0.482 | 0.00866 | -0.028 | -55.653
-7.5 | -0.478 | 0.00849 | -0.028 | -56.339
-7 | -0.468 | 0.00829 | -0.028 | -56.406
-6.5 | -0.451 | 0.00809 | -0.028 | -55.708
-6 | -0.427 | 0.00793 | -0.028 | -53.849
-5.5 | -0.396 | 0.00779 | -0.028 | -50.763
-5 | -0.357 | 0.00766 | -0.028 | -46.637
-4.5 | -0.314 | 0.00753 | -0.028 | -41.753
-4 | -0.267 | 0.00744 | -0.028 | -35.931
-3.5 | -0.217 | 0.00736 | -0.028 | -29.512
-3 | -0.164 | 0.00729 | -0.028 | -22.512
-2.5 | -0.109 | 0.00723 | -0.028 | -15.105
-2 | -0.053 | 0.00718 | -0.028 | -7.361
-1.5 | 0.004 | 0.00715 | -0.028 | 0.604
-1 | 0.062 | 0.00685 | -0.028 | 9.038
-0.5 | 0.12 | 0.00679 | -0.028 | 17.646
0 | 0.178 | 0.00684 | -0.028 | 25.974
0.5 | 0.235 | 0.00678 | -0.028 | 34.712
1 | 0.293 | 0.00687 | -0.028 | 42.645
1.5 | 0.35 | 0.00693 | -0.028 | 50.571
2 | 0.408 | 0.00696 | -0.028 | 58.559
2.5 | 0.465 | 0.00687 | -0.028 | 67.683
3 | 0.522 | 0.00697 | -0.028 | 74.93
3.5 | 0.579 | 0.00705 | -0.028 | 82.123
4 | 0.635 | 0.00722 | -0.028 | 87.877
4.5 | 0.69 | 0.00728 | -0.028 | 94.755
5 | 0.743 | 0.00756 | -0.028 | 98.309
5.5 | 0.795 | 0.00768 | -0.028 | 103.457
6 | 0.842 | 0.00799 | -0.028 | 105.378
6.5 | 0.886 | 0.00804 | -0.028 | 110.19
7 | 0.924 | 0.00863 | -0.028 | 107.115
7.5 | 0.956 | 0.00907 | -0.028 | 105.329
8 | 0.98 | 0.00954 | -0.028 | 102.733
8.5 | 0.997 | 0.00996 | -0.028 | 100.058
9 | 1.005 | 0.01047 | -0.028 | 96.027
9.5 | 1.004 | 0.01108 | -0.028 | 90.667
10 | 0.991 | 0.01177 | -0.028 | 84.249
10.5 | 0.97 | 0.01271 | -0.029 | 76.314
11 | 0.941 | 0.01378 | -0.029 | 68.301
11.5 | 0.851 | 0.02056 | -0.027 | 41.363
12 | 0.786 | 0.03045 | -0.025 | 25.817
12.5 | 0.715 | 0.04854 | -0.023 | 14.723
13 | 0.661 | 0.06162 | -0.022 | 10.729
13.5 | 0.617 | 0.07012 | -0.021 | 8.794
14 | 0.572 | 0.08077 | -0.02 | 7.084

## 114. Re 12M Mach 0.00 (2)
BIGFOIL.COM POLAR EXPORT
ag46ct02r
AG46ct -02f rot. |  |  |  | Cl Max: | 1.8739 | at alpha= | 17.5 | deg
XFOIL ncrit=9 |  |  |  | L/D Max: | 141.662 | at alpha= | 7 | deg
Re: | 12000000 |  |  | Cd Min: | 0.00483 | at alpha= | 3.5 | deg
Mach: | 0 |  |  | Cl=0 at alpha= | -1.4965 | deg
|  |  |  | @ Cl=0.1, Cd= | 0.005071
|  |  |  | @ Cl=0.4, Cd= | 0.0049001
|  |  |  | @ Cl=0.6, Cd= | 0.0048441
alpha (deg) | Cl | Cd | Cm | Cl/Cd
-5.5 | -0.4509 | 0.00607 | -0.0297 | -74.2834
-5 | -0.3948 | 0.00589 | -0.0295 | -67.0289
-4.5 | -0.3387 | 0.00577 | -0.0294 | -58.7002
-4 | -0.2825 | 0.00571 | -0.0293 | -49.4746
-3.5 | -0.2262 | 0.0056 | -0.0292 | -40.3929
-3 | -0.1698 | 0.00541 | -0.0291 | -31.3863
-2.5 | -0.1132 | 0.00525 | -0.029 | -21.5619
-2 | -0.0568 | 0.0052 | -0.0289 | -10.9231
-1.5 | -0.0004 | 0.00515 | -0.0289 | -0.07767
-1 | 0.056 | 0.00511 | -0.0288 | 10.9589
-0.5 | 0.1124 | 0.00506 | -0.0288 | 22.2134
0 | 0.1688 | 0.00498 | -0.0288 | 33.8956
0.5 | 0.2252 | 0.00495 | -0.0289 | 45.4949
1 | 0.2815 | 0.00494 | -0.0289 | 56.9838
1.5 | 0.3378 | 0.00495 | -0.0289 | 68.2424
2.5 | 0.4501 | 0.00486 | -0.0291 | 92.6132
3 | 0.5059 | 0.00484 | -0.0291 | 104.5248
3.5 | 0.5616 | 0.00483 | -0.0291 | 116.2733
4 | 0.6162 | 0.00485 | -0.0287 | 127.0515
4.5 | 0.6704 | 0.00495 | -0.0282 | 135.4343
5 | 0.7261 | 0.00524 | -0.0282 | 138.5687
5.5 | 0.7814 | 0.00558 | -0.0281 | 140.0358
6 | 0.8366 | 0.00592 | -0.0279 | 141.3176
6.5 | 0.8915 | 0.0063 | -0.0278 | 141.5079
7 | 0.9463 | 0.00668 | -0.0277 | 141.6617
7.5 | 1.0007 | 0.0071 | -0.0275 | 140.9437
8 | 1.0547 | 0.00756 | -0.0273 | 139.5106
8.5 | 1.1087 | 0.00798 | -0.0271 | 138.9348
9 | 1.1619 | 0.00854 | -0.0268 | 136.0539
9.5 | 1.2152 | 0.00899 | -0.0266 | 135.1724
10 | 1.2678 | 0.00954 | -0.0263 | 132.8931
10.5 | 1.3192 | 0.01032 | -0.0259 | 127.8295
11.5 | 1.422 | 0.01158 | -0.0251 | 122.7979
12 | 1.4725 | 0.01227 | -0.0247 | 120.0081
12.5 | 1.5221 | 0.01303 | -0.0242 | 116.815
13 | 1.5705 | 0.01392 | -0.0236 | 112.8233
13.5 | 1.6166 | 0.0151 | -0.0227 | 107.0596
15 | 1.7439 | 0.01941 | -0.0192 | 89.8454
15.5 | 1.7827 | 0.02095 | -0.0178 | 85.0931
16 | 1.8181 | 0.02267 | -0.0161 | 80.1985
16.5 | 1.8486 | 0.02461 | -0.0141 | 75.1158
17 | 1.8724 | 0.02684 | -0.0115 | 69.7615
17.5 | 1.8739 | 0.02963 | -0.0067 | 63.2433
18 | 1.8625 | 0.03487 | -0.0055 | 53.4127
18.5 | 1.8416 | 0.04443 | -0.011 | 41.4495
19 | 1.7886 | 0.06016 | -0.0204 | 29.7307
19.5 | 1.643 | 0.09265 | -0.0385 | 17.7334

## 115. Re 12M Mach 0.10 (1)
BIGFOIL.COM POLAR EXPORT
ag46ct02r
AG46ct -02f rot. |  |  |  | Cl Max: | 1.001 | at alpha= | 9 | deg
JavaFoil+Calcfoil stall+Eppler ext transition |  |  |  | L/D Max: | 109.874 | at alpha= | 6.5 | deg
Re: | 12000000 |  |  | Cd Min: | 0.00679 | at alpha= | -0.5 | deg
Mach: | 0.1 |  |  | Cl=0 at alpha= | -1.5351 | deg
|  |  |  | @ Cl=0.1, Cd= | 0.0068141
|  |  |  | @ Cl=0.4, Cd= | 0.0069648
|  |  |  | @ Cl=0.6, Cd= | 0.08394
alpha (deg) | Cl | Cd | Cm | Cl/Cd
-13 | -0.233 | 0.08224 | -0.016 | -2.838
-12.5 | -0.251 | 0.07761 | -0.016 | -3.235
-12 | -0.269 | 0.07305 | -0.016 | -3.688
-11.5 | -0.288 | 0.06913 | -0.016 | -4.164
-11 | -0.307 | 0.06374 | -0.016 | -4.819
-10.5 | -0.325 | 0.06009 | -0.017 | -5.411
-10 | -0.342 | 0.05618 | -0.017 | -6.096
-9.5 | -0.357 | 0.05378 | -0.017 | -6.636
-9 | -0.371 | 0.04885 | -0.017 | -7.599
-8.5 | -0.382 | 0.04496 | -0.018 | -8.487
-8 | -0.469 | 0.00871 | -0.028 | -53.874
-7.5 | -0.469 | 0.00852 | -0.028 | -55.034
-7 | -0.462 | 0.00833 | -0.028 | -55.413
-6.5 | -0.447 | 0.00813 | -0.028 | -55.003
-6 | -0.425 | 0.00796 | -0.028 | -53.392
-5.5 | -0.395 | 0.00781 | -0.028 | -50.542
-5 | -0.357 | 0.00768 | -0.028 | -46.538
-4.5 | -0.315 | 0.00755 | -0.028 | -41.735
-4 | -0.268 | 0.00746 | -0.028 | -35.968
-3.5 | -0.218 | 0.00737 | -0.028 | -29.575
-3 | -0.165 | 0.0073 | -0.028 | -22.577
-2.5 | -0.11 | 0.00724 | -0.028 | -15.158
-2 | -0.053 | 0.00718 | -0.028 | -7.393
-1.5 | 0.004 | 0.00715 | -0.028 | 0.607
-1 | 0.062 | 0.00686 | -0.028 | 9.075
-0.5 | 0.12 | 0.00679 | -0.028 | 17.714
0 | 0.178 | 0.00684 | -0.028 | 26.081
0.5 | 0.236 | 0.00679 | -0.028 | 34.843
1 | 0.294 | 0.00687 | -0.028 | 42.818
1.5 | 0.352 | 0.00694 | -0.028 | 50.754
2 | 0.41 | 0.00697 | -0.028 | 58.763
2.5 | 0.467 | 0.00688 | -0.028 | 67.916
3 | 0.525 | 0.00698 | -0.028 | 75.164
3.5 | 0.582 | 0.00706 | -0.028 | 82.357
4 | 0.638 | 0.00724 | -0.028 | 88.074
4.5 | 0.693 | 0.0073 | -0.028 | 94.944
5 | 0.747 | 0.00759 | -0.028 | 98.416
5.5 | 0.798 | 0.00771 | -0.028 | 103.511
6 | 0.846 | 0.00803 | -0.028 | 105.297
6.5 | 0.889 | 0.00809 | -0.028 | 109.874
7 | 0.927 | 0.0087 | -0.028 | 106.58
7.5 | 0.957 | 0.00914 | -0.028 | 104.699
8 | 0.98 | 0.00961 | -0.028 | 102.006
8.5 | 0.995 | 0.01005 | -0.028 | 98.948
9 | 1.001 | 0.01062 | -0.028 | 94.254
9.5 | 0.996 | 0.01124 | -0.029 | 88.626
10 | 0.978 | 0.01197 | -0.029 | 81.756
10.5 | 0.952 | 0.01268 | -0.029 | 75.086
11 | 0.863 | 0.01897 | -0.027 | 45.488
11.5 | 0.815 | 0.02282 | -0.026 | 35.737
12 | 0.741 | 0.03619 | -0.025 | 20.473
12.5 | 0.669 | 0.05491 | -0.022 | 12.191
13 | 0.614 | 0.06758 | -0.021 | 9.093
13.5 | 0.565 | 0.07816 | -0.02 | 7.234
14 | 0.523 | 0.08394 | -0.019 | 6.228

## 116. Re 12M Mach 0.10 (2)
BIGFOIL.COM POLAR EXPORT
ag46ct02r
AG46ct -02f rot. |  |  |  | Cl Max: | 1.8378 | at alpha= | 16.5 | deg
XFOIL ncrit=9 |  |  |  | L/D Max: | 141.35 | at alpha= | 7 | deg
Re: | 12000000 |  |  | Cd Min: | 0.00484 | at alpha= | 3 | deg
Mach: | 0.1 |  |  | Cl=0 at alpha= | -1.4956 | deg
|  |  |  | @ Cl=0.1, Cd= | 0.0050715
|  |  |  | @ Cl=0.4, Cd= | 0.0049066
|  |  |  | @ Cl=0.6, Cd= | 0.0048528
alpha (deg) | Cl | Cd | Cm | Cl/Cd
-8.5 | -0.7762 | 0.01483 | -0.0327 | -52.3399
-8 | -0.7253 | 0.01237 | -0.0323 | -58.6338
-7.5 | -0.6699 | 0.01068 | -0.0324 | -62.7247
-7 | -0.6204 | 0.00948 | -0.0312 | -65.443
-6.5 | -0.5655 | 0.00831 | -0.0309 | -68.0505
-6 | -0.5099 | 0.00737 | -0.0305 | -69.1859
-5.5 | -0.4541 | 0.00646 | -0.0302 | -70.2941
-5 | -0.3978 | 0.00591 | -0.0299 | -67.3096
-4.5 | -0.3412 | 0.00578 | -0.0297 | -59.0311
-4 | -0.2845 | 0.00572 | -0.0296 | -49.7378
-3.5 | -0.2278 | 0.00561 | -0.0295 | -40.6061
-3 | -0.171 | 0.00542 | -0.0293 | -31.5498
-2.5 | -0.114 | 0.00526 | -0.0292 | -21.673
-2 | -0.0572 | 0.0052 | -0.0291 | -11
-1.5 | -0.0005 | 0.00516 | -0.029 | -0.096899
-1 | 0.0563 | 0.00511 | -0.029 | 11.0176
-0.5 | 0.113 | 0.00506 | -0.0289 | 22.332
0 | 0.1698 | 0.00498 | -0.029 | 34.0964
0.5 | 0.2265 | 0.00495 | -0.029 | 45.7576
1 | 0.2831 | 0.00495 | -0.029 | 57.1919
1.5 | 0.3397 | 0.00496 | -0.0291 | 68.4879
2.5 | 0.4527 | 0.00486 | -0.0292 | 93.1481
3 | 0.5089 | 0.00484 | -0.0292 | 105.1446
3.5 | 0.5649 | 0.00484 | -0.0291 | 116.7149
4 | 0.6198 | 0.00486 | -0.0288 | 127.5309
4.5 | 0.6746 | 0.00496 | -0.0283 | 136.0081
5 | 0.7306 | 0.00526 | -0.0282 | 138.8973
5.5 | 0.7864 | 0.00561 | -0.028 | 140.1783
6 | 0.8421 | 0.00596 | -0.0279 | 141.2919
6.5 | 0.8975 | 0.00635 | -0.0277 | 141.3386
7 | 0.9527 | 0.00674 | -0.0275 | 141.3501
7.5 | 1.0077 | 0.00716 | -0.0272 | 140.7402
8 | 1.0624 | 0.00762 | -0.027 | 139.4226
8.5 | 1.1169 | 0.00809 | -0.0267 | 138.0593
9 | 1.1709 | 0.00862 | -0.0263 | 135.8353
9.5 | 1.2249 | 0.0091 | -0.026 | 134.6044
10 | 1.2779 | 0.00975 | -0.0256 | 131.0667
10.5 | 1.3302 | 0.0105 | -0.025 | 126.6857
11 | 1.3827 | 0.01114 | -0.0245 | 124.1203
11.5 | 1.4345 | 0.01184 | -0.024 | 121.1571
12 | 1.4856 | 0.0126 | -0.0234 | 117.9048
12.5 | 1.5355 | 0.01351 | -0.0227 | 113.6566
13 | 1.5826 | 0.01481 | -0.0216 | 106.8602
13.5 | 1.627 | 0.01645 | -0.0203 | 98.9058
14 | 1.6716 | 0.01782 | -0.0191 | 93.8047
14.5 | 1.7139 | 0.01937 | -0.0177 | 88.4822
15 | 1.7533 | 0.0211 | -0.0161 | 83.0948
15.5 | 1.7885 | 0.02307 | -0.0142 | 77.5249
16 | 1.8179 | 0.02533 | -0.0118 | 71.7687
16.5 | 1.8378 | 0.02803 | -0.0089 | 65.5655
17 | 1.83 | 0.03161 | -0.0039 | 57.8931
17.5 | 1.8126 | 0.03919 | -0.0065 | 46.2516
18 | 1.7765 | 0.05215 | -0.0149 | 34.0652
18.5 | 1.6827 | 0.0755 | -0.0289 | 22.2874
19 | 1.4578 | 0.12393 | -0.0556 | 11.7631

## 117. Re 12M Mach 0.25 (1)
BIGFOIL.COM POLAR EXPORT
ag46ct02r
AG46ct -02f rot. |  |  |  | Cl Max: | 0.973 | at alpha= | 8 | deg
JavaFoil+Calcfoil stall+Eppler ext transition |  |  |  | L/D Max: | 106.293 | at alpha= | 6.5 | deg
Re: | 12000000 |  |  | Cd Min: | 0.00684 | at alpha= | -0.5 | deg
Mach: | 0.25 |  |  | Cl=0 at alpha= | -1.5339 | deg
|  |  |  | @ Cl=0.1, Cd= | 0.006864
|  |  |  | @ Cl=0.4, Cd= | 0.08616
|  |  |  | @ Cl=0.6, Cd= | 0.08616
alpha (deg) | Cl | Cd | Cm | Cl/Cd
-11.5 | -0.056 | 0.07182 | -0.015 | -0.782
-11 | -0.053 | 0.06645 | -0.016 | -0.805
-10.5 | -0.051 | 0.06314 | -0.016 | -0.802
-10 | -0.103 | 0.05934 | -0.016 | -1.743
-9.5 | -0.168 | 0.05663 | -0.016 | -2.962
-9 | -0.216 | 0.05274 | -0.016 | -4.103
-8.5 | -0.258 | 0.04822 | -0.017 | -5.352
-8 | -0.294 | 0.04287 | -0.019 | -6.853
-7.5 | -0.337 | 0.02601 | -0.023 | -12.959
-7 | -0.406 | 0.0085 | -0.029 | -47.689
-6.5 | -0.412 | 0.00829 | -0.029 | -49.662
-6 | -0.405 | 0.00809 | -0.029 | -50.061
-5.5 | -0.386 | 0.00793 | -0.029 | -48.636
-5 | -0.355 | 0.00779 | -0.029 | -45.605
-4.5 | -0.317 | 0.00764 | -0.028 | -41.452
-4 | -0.272 | 0.00754 | -0.028 | -36.041
-3.5 | -0.222 | 0.00744 | -0.028 | -29.871
-3 | -0.169 | 0.00736 | -0.028 | -22.905
-2.5 | -0.112 | 0.00729 | -0.028 | -15.433
-2 | -0.055 | 0.00722 | -0.028 | -7.546
-1.5 | 0.004 | 0.00719 | -0.028 | 0.62
-1 | 0.064 | 0.0069 | -0.028 | 9.265
-0.5 | 0.124 | 0.00684 | -0.029 | 18.091
0 | 0.183 | 0.00689 | -0.029 | 26.628
0.5 | 0.243 | 0.0069 | -0.029 | 35.194
1 | 0.302 | 0.00692 | -0.029 | 43.677
1.5 | 0.362 | 0.007 | -0.029 | 51.698
2 | 0.421 | 0.00704 | -0.029 | 59.843
2.5 | 0.48 | 0.00695 | -0.029 | 69.13
3 | 0.539 | 0.00705 | -0.029 | 76.447
3.5 | 0.597 | 0.00715 | -0.029 | 83.488
4 | 0.655 | 0.00734 | -0.029 | 89.248
4.5 | 0.712 | 0.00743 | -0.029 | 95.831
5 | 0.766 | 0.00776 | -0.029 | 98.733
5.5 | 0.818 | 0.00798 | -0.029 | 102.414
6 | 0.864 | 0.00828 | -0.029 | 104.458
6.5 | 0.906 | 0.00852 | -0.029 | 106.293
7 | 0.94 | 0.00903 | -0.029 | 103.99
7.5 | 0.962 | 0.00955 | -0.029 | 100.716
8 | 0.973 | 0.01011 | -0.029 | 96.239
8.5 | 0.971 | 0.01066 | -0.029 | 91.068
9 | 0.955 | 0.01141 | -0.029 | 83.668
9.5 | 0.921 | 0.01235 | -0.029 | 74.552
10 | 0.865 | 0.0138 | -0.029 | 62.651
10.5 | 0.738 | 0.02142 | -0.027 | 34.456
11 | 0.616 | 0.04085 | -0.024 | 15.09
11.5 | 0.506 | 0.06355 | -0.02 | 7.969
12 | 0.414 | 0.07363 | -0.019 | 5.616
12.5 | 0.319 | 0.08023 | -0.018 | 3.97
13 | 0.21 | 0.08616 | -0.018 | 2.434

## 118. Re 12M Mach 0.25 (2)
BIGFOIL.COM POLAR EXPORT
ag46ct02r
AG46ct -02f rot. |  |  |  | Cl Max: | 1.6106 | at alpha= | 13 | deg
XFOIL ncrit=9 |  |  |  | L/D Max: | 142.365 | at alpha= | 6 | deg
Re: | 12000000 |  |  | Cd Min: | 0.00081 | at alpha= | -0.5 | deg
Mach: | 0.25 |  |  | Cl=0 at alpha= | -1.4922 | deg
|  |  |  | @ Cl=0.1, Cd= | 0.00081506
|  |  |  | @ Cl=0.4, Cd= | 0.0049545
|  |  |  | @ Cl=0.6, Cd= | 0.00488
alpha (deg) | Cl | Cd | Cm | Cl/Cd
-6.5 | -0.5751 | 0.00237 | -0.0342 | -242.6582
-6 | -0.5208 | 0.00166 | -0.0333 | -313.7349
-5.5 | -0.4649 | 0.00126 | -0.0325 | -368.9683
-5 | -0.4078 | 0.00104 | -0.0318 | -392.1154
-4.5 | -0.3496 | 0.00098 | -0.0312 | -356.7347
-4 | -0.2913 | 0.00096 | -0.0308 | -303.4375
-3.5 | -0.2331 | 0.00094 | -0.0304 | -247.9787
-3 | -0.1749 | 0.00091 | -0.0301 | -192.1978
-2.5 | -0.1168 | 0.00087 | -0.0298 | -134.2529
-2 | -0.0588 | 0.00086 | -0.0295 | -68.3721
-1.5 | -0.0009 | 0.00084 | -0.0293 | -1.0714
-1 | 0.0569 | 0.00083 | -0.0292 | 68.5542
-0.5 | 0.1146 | 0.00081 | -0.0291 | 141.4815
0 | 0.175 | 0.00499 | -0.0297 | 35.0701
0.5 | 0.2335 | 0.00496 | -0.0297 | 47.0766
1 | 0.2919 | 0.00497 | -0.0297 | 58.7324
1.5 | 0.3504 | 0.00498 | -0.0297 | 70.3614
2 | 0.4088 | 0.00495 | -0.0297 | 82.5859
2.5 | 0.4671 | 0.00489 | -0.0298 | 95.5215
3 | 0.5254 | 0.00487 | -0.0297 | 107.885
3.5 | 0.5834 | 0.00488 | -0.0295 | 119.5492
4 | 0.6401 | 0.00488 | -0.0289 | 131.168
4.5 | 0.6975 | 0.00503 | -0.0284 | 138.668
5 | 0.7559 | 0.00539 | -0.0281 | 140.2412
5.5 | 0.8143 | 0.00574 | -0.0277 | 141.8641
6 | 0.8727 | 0.00613 | -0.0273 | 142.3654
6.5 | 0.931 | 0.00655 | -0.0268 | 142.1374
7 | 0.9893 | 0.007 | -0.0263 | 141.3286
7.5 | 1.0475 | 0.00751 | -0.0256 | 139.4807
8 | 1.1057 | 0.00802 | -0.0249 | 137.8678
8.5 | 1.1638 | 0.0086 | -0.0241 | 135.3256
9 | 1.2218 | 0.0092 | -0.0232 | 132.8043
9.5 | 1.2789 | 0.01002 | -0.0221 | 127.6347
10 | 1.336 | 0.01086 | -0.0209 | 123.0203
10.5 | 1.393 | 0.01171 | -0.0196 | 118.9582
11 | 1.4487 | 0.01282 | -0.0181 | 113.0031
11.5 | 1.5022 | 0.0143 | -0.0163 | 105.049
12 | 1.5514 | 0.0164 | -0.0141 | 94.5976
12.5 | 1.5911 | 0.01972 | -0.0112 | 80.6846
13 | 1.6106 | 0.02502 | -0.0075 | 64.3725
13.5 | 1.6012 | 0.03194 | -0.0035 | 50.1315
14 | 1.5653 | 0.04081 | -0.0056 | 38.3558
14.5 | 1.5313 | 0.05597 | -0.0186 | 27.3593
15 | 1.4897 | 0.07236 | -0.0293 | 20.5873
15.5 | 1.4381 | 0.08934 | -0.0382 | 16.0969
16 | 1.3815 | 0.10666 | -0.0468 | 12.9524
16.5 | 1.3169 | 0.12585 | -0.057 | 10.464
17 | 1.2534 | 0.14657 | -0.0689 | 8.5515
17.5 | 1.196 | 0.1684 | -0.0821 | 7.1021
18 | 1.1576 | 0.18812 | -0.0943 | 6.1535

## 119. Re 12M Mach 0.50 (1)
BIGFOIL.COM POLAR EXPORT
ag46ct02r
AG46ct -02f rot. |  |  |  | Cl Max: | 1.142 | at alpha= | 20 | deg
JavaFoil+Calcfoil stall+Eppler ext transition |  |  |  | L/D Max: | 101.175 | at alpha= | 5 | deg
Re: | 12000000 |  |  | Cd Min: | 0.00698 | at alpha= | 0 | deg
Mach: | 0.5 |  |  | Cl=0 at alpha= | -1.5385 | deg
|  |  |  | @ Cl=0.1, Cd= | 0.0071051
|  |  |  | @ Cl=0.4, Cd= | 0.0071746
|  |  |  | @ Cl=0.6, Cd= | 0.0073858
alpha (deg) | Cl | Cd | Cm | Cl/Cd
-20 | -0.977 | 0.1493 | -0.02 | -6.544
-19.5 | -0.952 | 0.14057 | -0.02 | -6.775
-19 | -0.928 | 0.13655 | -0.02 | -6.792
-18.5 | -0.9 | 0.13154 | -0.02 | -6.845
-18 | -0.873 | 0.12849 | -0.019 | -6.792
-17.5 | -0.847 | 0.12085 | -0.019 | -7.01
-17 | -0.822 | 0.11397 | -0.019 | -7.213
-16.5 | -0.796 | 0.11875 | -0.019 | -6.7
-16 | -0.77 | 0.11222 | -0.019 | -6.859
-15.5 | -0.743 | 0.10674 | -0.019 | -6.961
-15 | -0.719 | 0.09814 | -0.019 | -7.322
-14.5 | -0.695 | 0.09055 | -0.02 | -7.67
-14 | -0.671 | 0.08259 | -0.02 | -8.127
-13.5 | -0.637 | 0.09431 | -0.018 | -6.756
-13 | -0.612 | 0.08503 | -0.018 | -7.2
-12.5 | -0.588 | 0.07669 | -0.019 | -7.673
-12 | -0.566 | 0.0683 | -0.02 | -8.286
-11.5 | -0.546 | 0.05829 | -0.022 | -9.371
-11 | -0.505 | 0.07433 | -0.017 | -6.789
-10.5 | -0.481 | 0.06496 | -0.018 | -7.399
-10 | -0.458 | 0.0565 | -0.02 | -8.113
-9.5 | -0.443 | 0.04362 | -0.023 | -10.152
-9 | -0.4 | 0.05612 | -0.017 | -7.129
-8.5 | -0.373 | 0.05378 | -0.017 | -6.931
-8 | -0.352 | 0.04394 | -0.021 | -8.021
-7.5 | -0.395 | 0.00925 | -0.032 | -42.715
-7 | -0.297 | 0.04101 | -0.02 | -7.24
-6.5 | -0.329 | 0.00903 | -0.032 | -36.48
-6 | -0.296 | 0.00851 | -0.032 | -34.811
-5.5 | -0.263 | 0.00844 | -0.032 | -31.199
-5 | -0.23 | 0.0082 | -0.032 | -28.066
-4.5 | -0.197 | 0.00811 | -0.032 | -24.284
-4 | -0.164 | 0.0079 | -0.032 | -20.722
-3.5 | -0.225 | 0.00775 | -0.032 | -29.011
-3 | -0.181 | 0.00763 | -0.032 | -23.704
-2.5 | -0.123 | 0.00753 | -0.032 | -16.4
-2 | -0.06 | 0.00743 | -0.032 | -8.139
-1.5 | 0.005 | 0.00738 | -0.032 | 0.673
-1 | 0.071 | 0.00717 | -0.032 | 9.971
-0.5 | 0.138 | 0.00702 | -0.032 | 19.686
0 | 0.205 | 0.00698 | -0.032 | 29.385
0.5 | 0.272 | 0.00711 | -0.032 | 38.214
1 | 0.338 | 0.00709 | -0.032 | 47.658
1.5 | 0.404 | 0.00718 | -0.032 | 56.286
2 | 0.47 | 0.00732 | -0.032 | 64.282
2.5 | 0.536 | 0.00725 | -0.032 | 73.924
3 | 0.602 | 0.00739 | -0.032 | 81.431
3.5 | 0.666 | 0.00757 | -0.032 | 88.043
4 | 0.729 | 0.00785 | -0.032 | 92.941
4.5 | 0.79 | 0.00815 | -0.032 | 96.939
5 | 0.846 | 0.00836 | -0.032 | 101.175
5.5 | 0.893 | 0.00892 | -0.032 | 100.151
6 | 0.92 | 0.0093 | -0.032 | 98.889
6.5 | 0.908 | 0.01043 | -0.032 | 87.098
7 | 0.566 | 0.01142 | -0.032 | 49.59
7.5 | 0.599 | 0.01235 | -0.032 | 48.514
8 | 0.593 | 0.01786 | -0.03 | 33.176
8.5 | 0.625 | 0.01807 | -0.03 | 34.575
9 | 0.567 | 0.05898 | -0.019 | 9.621
9.5 | 0.653 | 0.03032 | -0.028 | 21.539
10 | 0.619 | 0.06746 | -0.019 | 9.18
10.5 | 0.696 | 0.03934 | -0.027 | 17.701
11 | 0.681 | 0.0673 | -0.021 | 10.114
11.5 | 0.698 | 0.08069 | -0.019 | 8.653
12 | 0.742 | 0.0674 | -0.023 | 11.008
12.5 | 0.755 | 0.08247 | -0.02 | 9.15
13 | 0.78 | 0.08947 | -0.02 | 8.721
13.5 | 0.818 | 0.07923 | -0.023 | 10.324
14 | 0.832 | 0.09384 | -0.02 | 8.868
14.5 | 0.861 | 0.09808 | -0.021 | 8.78
15 | 0.887 | 0.10469 | -0.021 | 8.475
15.5 | 0.91 | 0.1047 | -0.02 | 8.687
16 | 0.938 | 0.11202 | -0.021 | 8.378
16.5 | 0.968 | 0.11477 | -0.022 | 8.434
17 | 0.991 | 0.12475 | -0.022 | 7.946
17.5 | 1.013 | 0.13916 | -0.021 | 7.277
18 | 1.04 | 0.14283 | -0.021 | 7.281
18.5 | 1.067 | 0.14711 | -0.022 | 7.255
19 | 1.093 | 0.15567 | -0.022 | 7.021
19.5 | 1.116 | 0.16993 | -0.022 | 6.566
20 | 1.142 | 0.17824 | -0.022 | 6.407

## 120. Re 12M Mach 0.50 (2)
BIGFOIL.COM POLAR EXPORT
ag46ct02r
AG46ct -02f rot. |  |  |  | Cl Max: | 1.1953 | at alpha= | 20 | deg
XFOIL ncrit=9 |  |  |  | L/D Max: | 148.632 | at alpha= | 5.5 | deg
Re: | 12000000 |  |  | Cd Min: | 0.00503 | at alpha= | 2.5 | deg
Mach: | 0.5 |  |  | Cl=0 at alpha= | -1.4799 | deg
|  |  |  | @ Cl=0.1, Cd= | 0.0051577
|  |  |  | @ Cl=0.4, Cd= | 0.0050751
|  |  |  | @ Cl=0.6, Cd= | 0.0050301
alpha (deg) | Cl | Cd | Cm | Cl/Cd
-9 | -0.6041 | 0.11374 | 0.0361 | -5.3112
-8 | -0.5766 | 0.10064 | 0.0308 | -5.7293
-7.5 | -0.566 | 0.09285 | 0.0271 | -6.0959
-7 | -0.5564 | 0.08502 | 0.023 | -6.5443
-6.5 | -0.5476 | 0.07709 | 0.018 | -7.1034
-6 | -0.5278 | 0.06765 | 0.0064 | -7.8019
-5.5 | -0.4947 | 0.05481 | -0.0116 | -9.0257
-5 | -0.4481 | 0.04194 | -0.026 | -10.6843
-4.5 | -0.396 | 0.02735 | -0.0359 | -14.479
-4 | -0.3426 | 0.01353 | -0.039 | -25.3215
-3.5 | -0.2795 | 0.00673 | -0.0378 | -41.5305
-3 | -0.209 | 0.00594 | -0.0363 | -35.1852
-2.5 | -0.1394 | 0.00551 | -0.0352 | -25.2995
-2 | -0.0706 | 0.00533 | -0.0344 | -13.2458
-1.5 | -0.0027 | 0.00526 | -0.0338 | -0.51331
-1 | 0.0646 | 0.0052 | -0.0334 | 12.4231
-0.5 | 0.1316 | 0.00512 | -0.0331 | 25.7031
0 | 0.1983 | 0.00505 | -0.0329 | 39.2673
0.5 | 0.2649 | 0.00504 | -0.0328 | 52.5595
1 | 0.3315 | 0.00507 | -0.0327 | 65.3846
2 | 0.4652 | 0.00508 | -0.0323 | 91.5748
2.5 | 0.5323 | 0.00503 | -0.0321 | 105.825
3 | 0.5999 | 0.00503 | -0.0316 | 119.2644
3.5 | 0.6676 | 0.00507 | -0.0308 | 131.6765
4 | 0.7321 | 0.00508 | -0.0289 | 144.1142
4.5 | 0.8031 | 0.00543 | -0.028 | 147.9006
5 | 0.8736 | 0.00589 | -0.0266 | 148.3192
5.5 | 0.9453 | 0.00636 | -0.0249 | 148.6321
6 | 1.0179 | 0.00694 | -0.0228 | 146.6715
6.5 | 1.0924 | 0.00759 | -0.0202 | 143.9262
7 | 1.1882 | 0.00871 | -0.0118 | 136.4179
9 | 1.1713 | 0.05088 | -0.0252 | 23.0208
9.5 | 1.1475 | 0.06571 | -0.0349 | 17.4631
10 | 1.121 | 0.07821 | -0.0417 | 14.3332
10.5 | 1.0968 | 0.09039 | -0.0483 | 12.1341
11 | 1.0748 | 0.10257 | -0.0548 | 10.4787
11.5 | 1.0556 | 0.11475 | -0.0611 | 9.1991
12 | 1.0397 | 0.12699 | -0.0675 | 8.1873
12.5 | 1.028 | 0.13932 | -0.0739 | 7.3787
13 | 1.0192 | 0.15171 | -0.0803 | 6.7181
13.5 | 1.0151 | 0.16413 | -0.0869 | 6.1847
14 | 1.0141 | 0.17644 | -0.0935 | 5.7476
14.5 | 1.0177 | 0.18856 | -0.1001 | 5.3972
15 | 1.0239 | 0.20089 | -0.1068 | 5.0968
15.5 | 1.0299 | 0.21434 | -0.1141 | 4.805
16 | 1.0415 | 0.22679 | -0.1208 | 4.5924
16.5 | 1.0562 | 0.23883 | -0.1273 | 4.4224
17 | 1.0731 | 0.25064 | -0.1336 | 4.2814
17.5 | 1.0919 | 0.26159 | -0.1396 | 4.1741
18 | 1.1119 | 0.27177 | -0.1453 | 4.0913
18.5 | 1.1318 | 0.28203 | -0.1513 | 4.013
19 | 1.1527 | 0.29158 | -0.157 | 3.9533
19.5 | 1.1737 | 0.30299 | -0.1632 | 3.8737
20 | 1.1953 | 0.31427 | -0.1695 | 3.8034

## 121. Re 14M Mach 0.00 (1)
BIGFOIL.COM POLAR EXPORT
ag46ct02r
AG46ct -02f rot. |  |  |  | Cl Max: | 1.005 | at alpha= | 9 | deg
JavaFoil+Calcfoil stall+Eppler ext transition |  |  |  | L/D Max: | 107.701 | at alpha= | 7.5 | deg
Re: | 14000000 |  |  | Cd Min: | 0.00676 | at alpha= | -0.5 | deg
Mach: | 0 |  |  | Cl=0 at alpha= | -1.5351 | deg
|  |  |  | @ Cl=0.1, Cd= | 0.0067807
|  |  |  | @ Cl=0.4, Cd= | 0.0069931
|  |  |  | @ Cl=0.6, Cd= | 0.07925
alpha (deg) | Cl | Cd | Cm | Cl/Cd
-13 | -0.271 | 0.08034 | -0.016 | -3.374
-12.5 | -0.287 | 0.07573 | -0.016 | -3.792
-12 | -0.304 | 0.07135 | -0.016 | -4.254
-11.5 | -0.32 | 0.06707 | -0.016 | -4.771
-11 | -0.337 | 0.06201 | -0.017 | -5.431
-10.5 | -0.352 | 0.05861 | -0.017 | -6.006
-10 | -0.367 | 0.05399 | -0.017 | -6.797
-9.5 | -0.379 | 0.05122 | -0.017 | -7.395
-9 | -0.39 | 0.04626 | -0.018 | -8.438
-8.5 | -0.464 | 0.01066 | -0.027 | -43.482
-8 | -0.482 | 0.00859 | -0.028 | -56.108
-7.5 | -0.478 | 0.00835 | -0.028 | -57.239
-7 | -0.468 | 0.00816 | -0.028 | -57.357
-6.5 | -0.451 | 0.00799 | -0.028 | -56.434
-6 | -0.427 | 0.00783 | -0.028 | -54.538
-5.5 | -0.396 | 0.00769 | -0.028 | -51.418
-5 | -0.357 | 0.00757 | -0.028 | -47.215
-4.5 | -0.314 | 0.00745 | -0.028 | -42.199
-4 | -0.267 | 0.00737 | -0.028 | -36.28
-3.5 | -0.217 | 0.00728 | -0.028 | -29.827
-3 | -0.164 | 0.00722 | -0.028 | -22.749
-2.5 | -0.109 | 0.00715 | -0.028 | -15.271
-2 | -0.053 | 0.00711 | -0.028 | -7.433
-1.5 | 0.004 | 0.00707 | -0.028 | 0.611
-1 | 0.062 | 0.00682 | -0.028 | 9.081
-0.5 | 0.12 | 0.00676 | -0.028 | 17.699
0 | 0.178 | 0.00681 | -0.028 | 26.074
0.5 | 0.235 | 0.00677 | -0.028 | 34.763
1 | 0.293 | 0.00686 | -0.028 | 42.689
1.5 | 0.35 | 0.00695 | -0.028 | 50.389
2 | 0.408 | 0.007 | -0.028 | 58.218
2.5 | 0.465 | 0.00705 | -0.028 | 65.924
3 | 0.522 | 0.00702 | -0.028 | 74.361
3.5 | 0.579 | 0.00709 | -0.028 | 81.655
4 | 0.635 | 0.00727 | -0.028 | 87.359
4.5 | 0.69 | 0.00732 | -0.028 | 94.201
5 | 0.743 | 0.00762 | -0.028 | 97.502
5.5 | 0.795 | 0.00785 | -0.028 | 101.181
6 | 0.842 | 0.00798 | -0.028 | 105.478
6.5 | 0.886 | 0.0083 | -0.028 | 106.813
7 | 0.924 | 0.00865 | -0.028 | 106.911
7.5 | 0.956 | 0.00887 | -0.028 | 107.701
8 | 0.98 | 0.00933 | -0.028 | 105.087
8.5 | 0.997 | 0.00973 | -0.028 | 102.401
9 | 1.005 | 0.01025 | -0.028 | 98.074
9.5 | 1.004 | 0.01082 | -0.028 | 92.788
10 | 0.991 | 0.01145 | -0.028 | 86.541
10.5 | 0.97 | 0.01233 | -0.029 | 78.632
11 | 0.941 | 0.01323 | -0.029 | 71.118
11.5 | 0.852 | 0.01974 | -0.027 | 43.162
12 | 0.797 | 0.02644 | -0.026 | 30.129
12.5 | 0.724 | 0.04285 | -0.024 | 16.903
13 | 0.665 | 0.05877 | -0.022 | 11.31
13.5 | 0.621 | 0.06589 | -0.021 | 9.426
14 | 0.573 | 0.07925 | -0.02 | 7.234

## 122. Re 14M Mach 0.00 (2)
BIGFOIL.COM POLAR EXPORT
ag46ct02r
AG46ct -02f rot. |  |  |  | Cl Max: | 1.9103 | at alpha= | 17.5 | deg
XFOIL ncrit=9 |  |  |  | L/D Max: | 144.801 | at alpha= | 7 | deg
Re: | 14000000 |  |  | Cd Min: | 0.00489 | at alpha= | 3 | deg
Mach: | 0 |  |  | Cl=0 at alpha= | -1.4956 | deg
|  |  |  | @ Cl=0.1, Cd= | 0.0050266
|  |  |  | @ Cl=0.4, Cd= | 0.0049559
|  |  |  | @ Cl=0.6, Cd= | 0.00492
alpha (deg) | Cl | Cd | Cm | Cl/Cd
-5.5 | -0.4512 | 0.00592 | -0.0296 | -76.2162
-5 | -0.3952 | 0.00575 | -0.0295 | -68.7304
-4.5 | -0.339 | 0.00563 | -0.0294 | -60.2131
-4 | -0.2828 | 0.00556 | -0.0293 | -50.8633
-3.5 | -0.2264 | 0.00545 | -0.0292 | -41.5413
-2.5 | -0.1134 | 0.00519 | -0.029 | -21.8497
-2 | -0.057 | 0.00515 | -0.0289 | -11.068
-1.5 | -0.0005 | 0.00511 | -0.0289 | -0.097847
-1 | 0.056 | 0.00505 | -0.0289 | 11.0891
-0.5 | 0.1124 | 0.00502 | -0.0288 | 22.3904
0 | 0.1688 | 0.00496 | -0.0289 | 34.0323
0.5 | 0.2253 | 0.00493 | -0.0289 | 45.6998
1 | 0.2817 | 0.00492 | -0.0289 | 57.2561
1.5 | 0.3379 | 0.00495 | -0.0289 | 68.2626
2 | 0.3942 | 0.00496 | -0.029 | 79.4758
2.5 | 0.4504 | 0.00492 | -0.0291 | 91.5447
3 | 0.5064 | 0.00489 | -0.0291 | 103.5583
3.5 | 0.5623 | 0.00492 | -0.0291 | 114.2886
4 | 0.6179 | 0.00492 | -0.0291 | 125.5894
4.5 | 0.6718 | 0.00494 | -0.0286 | 135.9919
5 | 0.7265 | 0.00514 | -0.0282 | 141.3424
5.5 | 0.782 | 0.00547 | -0.0281 | 142.9616
6 | 0.8372 | 0.00581 | -0.028 | 144.0964
6.5 | 0.8922 | 0.00617 | -0.0279 | 144.6029
7 | 0.947 | 0.00654 | -0.0278 | 144.8012
7.5 | 1.0015 | 0.00693 | -0.0276 | 144.5166
8 | 1.0557 | 0.00736 | -0.0274 | 143.4375
8.5 | 1.1096 | 0.0078 | -0.0272 | 142.2564
9 | 1.1631 | 0.00829 | -0.027 | 140.3016
9.5 | 1.2165 | 0.00874 | -0.0268 | 139.1876
10 | 1.269 | 0.00932 | -0.0265 | 136.1588
10.5 | 1.3209 | 0.00999 | -0.0261 | 132.2222
11 | 1.3728 | 0.01057 | -0.0258 | 129.877
11.5 | 1.4241 | 0.0112 | -0.0254 | 127.1518
12 | 1.4748 | 0.01187 | -0.025 | 124.246
12.5 | 1.5246 | 0.01262 | -0.0245 | 120.8082
13 | 1.5729 | 0.01354 | -0.0238 | 116.1669
14 | 1.664 | 0.016 | -0.022 | 104
14.5 | 1.7085 | 0.01716 | -0.0211 | 99.5629
15 | 1.7512 | 0.01843 | -0.02 | 95.019
15.5 | 1.7917 | 0.01982 | -0.0187 | 90.3986
16 | 1.8293 | 0.02136 | -0.0172 | 85.6414
16.5 | 1.8631 | 0.0231 | -0.0153 | 80.6537
17 | 1.8917 | 0.02505 | -0.0131 | 75.517
17.5 | 1.9103 | 0.02734 | -0.0099 | 69.872
18 | 1.9028 | 0.03072 | -0.0051 | 61.9401
18.5 | 1.8908 | 0.03715 | -0.0064 | 50.8964
19 | 1.8647 | 0.04779 | -0.0126 | 39.0186
19.5 | 1.797 | 0.06584 | -0.023 | 27.2934
20 | 1.6243 | 0.10318 | -0.0433 | 15.7424

## 123. Re 14M Mach 0.10 (1)
BIGFOIL.COM POLAR EXPORT
ag46ct02r
AG46ct -02f rot. |  |  |  | Cl Max: | 1.001 | at alpha= | 9 | deg
JavaFoil+Calcfoil stall+Eppler ext transition |  |  |  | L/D Max: | 107.059 | at alpha= | 7.5 | deg
Re: | 14000000 |  |  | Cd Min: | 0.00677 | at alpha= | -0.5 | deg
Mach: | 0.1 |  |  | Cl=0 at alpha= | -1.5351 | deg
|  |  |  | @ Cl=0.1, Cd= | 0.0067907
|  |  |  | @ Cl=0.4, Cd= | 0.0070114
|  |  |  | @ Cl=0.6, Cd= | 0.08106
alpha (deg) | Cl | Cd | Cm | Cl/Cd
-13 | -0.234 | 0.08118 | -0.016 | -2.877
-12.5 | -0.251 | 0.07666 | -0.016 | -3.279
-12 | -0.27 | 0.07198 | -0.016 | -3.748
-11.5 | -0.288 | 0.06792 | -0.016 | -4.246
-11 | -0.308 | 0.0624 | -0.017 | -4.934
-10.5 | -0.326 | 0.05935 | -0.017 | -5.486
-10 | -0.343 | 0.05512 | -0.017 | -6.227
-9.5 | -0.358 | 0.05227 | -0.017 | -6.851
-9 | -0.374 | 0.04604 | -0.018 | -8.125
-8.5 | -0.388 | 0.03992 | -0.02 | -9.708
-8 | -0.469 | 0.00863 | -0.028 | -54.353
-7.5 | -0.469 | 0.00839 | -0.028 | -55.89
-7 | -0.462 | 0.00819 | -0.028 | -56.35
-6.5 | -0.447 | 0.00801 | -0.028 | -55.761
-6 | -0.425 | 0.00785 | -0.028 | -54.115
-5.5 | -0.395 | 0.00772 | -0.028 | -51.151
-5 | -0.357 | 0.00759 | -0.028 | -47.115
-4.5 | -0.315 | 0.00747 | -0.028 | -42.19
-4 | -0.268 | 0.00739 | -0.028 | -36.325
-3.5 | -0.218 | 0.00729 | -0.028 | -29.891
-3 | -0.165 | 0.00722 | -0.028 | -22.816
-2.5 | -0.11 | 0.00716 | -0.028 | -15.321
-2 | -0.053 | 0.00712 | -0.028 | -7.457
-1.5 | 0.004 | 0.00707 | -0.028 | 0.613
-1 | 0.062 | 0.00683 | -0.028 | 9.12
-0.5 | 0.12 | 0.00677 | -0.028 | 17.763
0 | 0.178 | 0.00682 | -0.028 | 26.178
0.5 | 0.236 | 0.00677 | -0.028 | 34.909
1 | 0.294 | 0.00687 | -0.028 | 42.852
1.5 | 0.352 | 0.00697 | -0.028 | 50.56
2 | 0.41 | 0.00702 | -0.028 | 58.408
2.5 | 0.467 | 0.00707 | -0.028 | 66.137
3 | 0.525 | 0.00703 | -0.028 | 74.606
3.5 | 0.582 | 0.0071 | -0.028 | 81.889
4 | 0.638 | 0.00728 | -0.028 | 87.567
4.5 | 0.693 | 0.00734 | -0.028 | 94.475
5 | 0.747 | 0.00765 | -0.028 | 97.617
5.5 | 0.798 | 0.00789 | -0.028 | 101.133
6 | 0.846 | 0.00802 | -0.028 | 105.485
6.5 | 0.889 | 0.00835 | -0.028 | 106.564
7 | 0.927 | 0.00871 | -0.028 | 106.464
7.5 | 0.957 | 0.00894 | -0.028 | 107.059
8 | 0.98 | 0.0094 | -0.028 | 104.294
8.5 | 0.995 | 0.00982 | -0.028 | 101.269
9 | 1.001 | 0.01036 | -0.028 | 96.544
9.5 | 0.996 | 0.01096 | -0.029 | 90.899
10 | 0.978 | 0.01168 | -0.029 | 83.776
10.5 | 0.952 | 0.01237 | -0.029 | 76.978
11 | 0.912 | 0.01252 | -0.029 | 72.814
11.5 | 0.821 | 0.02088 | -0.027 | 39.344
12 | 0.744 | 0.03472 | -0.025 | 21.421
12.5 | 0.677 | 0.04951 | -0.023 | 13.677
13 | 0.617 | 0.06531 | -0.021 | 9.445
13.5 | 0.566 | 0.07671 | -0.02 | 7.384
14 | 0.525 | 0.08106 | -0.02 | 6.475

## 124. Re 14M Mach 0.10 (2)
BIGFOIL.COM POLAR EXPORT
ag46ct02r
AG46ct -02f rot. |  |  |  | Cl Max: | 1.8724 | at alpha= | 17 | deg
XFOIL ncrit=9 |  |  |  | L/D Max: | 144.689 | at alpha= | 7 | deg
Re: | 14000000 |  |  | Cd Min: | 0.00489 | at alpha= | 3 | deg
Mach: | 0.1 |  |  | Cl=0 at alpha= | -1.4947 | deg
|  |  |  | @ Cl=0.1, Cd= | 0.0050291
|  |  |  | @ Cl=0.4, Cd= | 0.0049581
|  |  |  | @ Cl=0.6, Cd= | 0.00492
alpha (deg) | Cl | Cd | Cm | Cl/Cd
-5 | -0.3982 | 0.00577 | -0.0299 | -69.0121
-4.5 | -0.3415 | 0.00565 | -0.0297 | -60.4425
-4 | -0.2848 | 0.00557 | -0.0296 | -51.1311
-3.5 | -0.228 | 0.00546 | -0.0295 | -41.7582
-2.5 | -0.1142 | 0.00519 | -0.0292 | -22.0039
-2 | -0.0574 | 0.00515 | -0.0291 | -11.1456
-1.5 | -0.0006 | 0.00511 | -0.0291 | -0.11742
-1 | 0.0562 | 0.00506 | -0.029 | 11.1067
-0.5 | 0.113 | 0.00502 | -0.029 | 22.51
0 | 0.1698 | 0.00496 | -0.029 | 34.2339
0.5 | 0.2266 | 0.00493 | -0.029 | 45.9635
1 | 0.2832 | 0.00492 | -0.029 | 57.561
1.5 | 0.3399 | 0.00495 | -0.0291 | 68.6667
2 | 0.3965 | 0.00496 | -0.0291 | 79.9395
2.5 | 0.453 | 0.00493 | -0.0292 | 91.8864
3 | 0.5094 | 0.00489 | -0.0292 | 104.1718
3.5 | 0.5656 | 0.00492 | -0.0292 | 114.9593
4 | 0.6216 | 0.00492 | -0.0291 | 126.3415
4.5 | 0.6758 | 0.00495 | -0.0286 | 136.5253
5 | 0.7311 | 0.00516 | -0.0282 | 141.686
5.5 | 0.787 | 0.00549 | -0.0281 | 143.3515
6 | 0.8427 | 0.00584 | -0.028 | 144.2979
6.5 | 0.8982 | 0.00621 | -0.0278 | 144.6377
7 | 0.9535 | 0.00659 | -0.0276 | 144.6889
7.5 | 1.0085 | 0.007 | -0.0274 | 144.0714
8 | 1.0634 | 0.00741 | -0.0271 | 143.5088
8.5 | 1.1178 | 0.0079 | -0.0268 | 141.4937
9 | 1.1722 | 0.00837 | -0.0265 | 140.0478
9.5 | 1.2262 | 0.00886 | -0.0262 | 138.3973
10 | 1.2791 | 0.00953 | -0.0257 | 134.2183
10.5 | 1.332 | 0.01016 | -0.0253 | 131.1024
11 | 1.3847 | 0.01078 | -0.0248 | 128.4508
11.5 | 1.4367 | 0.01145 | -0.0243 | 125.476
12 | 1.488 | 0.0122 | -0.0237 | 121.9672
12.5 | 1.5378 | 0.01315 | -0.0229 | 116.943
13.5 | 1.632 | 0.01568 | -0.0208 | 104.0816
14 | 1.6778 | 0.01692 | -0.0197 | 99.1608
14.5 | 1.7217 | 0.01831 | -0.0184 | 94.0306
15 | 1.763 | 0.01986 | -0.0169 | 88.7714
15.5 | 1.8011 | 0.0216 | -0.0152 | 83.3843
16 | 1.8346 | 0.02359 | -0.0131 | 77.7702
16.5 | 1.8614 | 0.0259 | -0.0105 | 71.8687
17 | 1.8724 | 0.02859 | -0.0063 | 65.4914
17.5 | 1.8599 | 0.03313 | -0.0031 | 56.1395
18 | 1.8406 | 0.04208 | -0.0079 | 43.7405
18.5 | 1.7933 | 0.05685 | -0.0171 | 31.5444
19 | 1.6857 | 0.08229 | -0.0318 | 20.4849
19.5 | 1.4197 | 0.13933 | -0.0637 | 10.1895

## 125. Re 14M Mach 0.25 (1)
BIGFOIL.COM POLAR EXPORT
ag46ct02r
AG46ct -02f rot. |  |  |  | Cl Max: | 0.973 | at alpha= | 8 | deg
JavaFoil+Calcfoil stall+Eppler ext transition |  |  |  | L/D Max: | 106.328 | at alpha= | 7 | deg
Re: | 14000000 |  |  | Cd Min: | 0.00681 | at alpha= | -0.5 | deg
Mach: | 0.25 |  |  | Cl=0 at alpha= | -1.5339 | deg
|  |  |  | @ Cl=0.1, Cd= | 0.00683
|  |  |  | @ Cl=0.4, Cd= | 0.08513
|  |  |  | @ Cl=0.6, Cd= | 0.08513
alpha (deg) | Cl | Cd | Cm | Cl/Cd
-11.5 | -0.056 | 0.07133 | -0.016 | -0.787
-11 | -0.054 | 0.06563 | -0.016 | -0.816
-10.5 | -0.051 | 0.06309 | -0.016 | -0.803
-10 | -0.104 | 0.0584 | -0.017 | -1.774
-9.5 | -0.168 | 0.0559 | -0.016 | -3.004
-9 | -0.217 | 0.05191 | -0.017 | -4.177
-8.5 | -0.259 | 0.04663 | -0.018 | -5.559
-8 | -0.295 | 0.04134 | -0.019 | -7.141
-7.5 | -0.387 | 0.00867 | -0.029 | -44.63
-7 | -0.406 | 0.00837 | -0.029 | -48.454
-6.5 | -0.412 | 0.00818 | -0.029 | -50.307
-6 | -0.405 | 0.00799 | -0.029 | -50.699
-5.5 | -0.386 | 0.00784 | -0.029 | -49.233
-5 | -0.355 | 0.00769 | -0.029 | -46.185
-4.5 | -0.317 | 0.00756 | -0.028 | -41.908
-4 | -0.272 | 0.00746 | -0.028 | -36.437
-3.5 | -0.222 | 0.00736 | -0.028 | -30.2
-3 | -0.169 | 0.00728 | -0.028 | -23.149
-2.5 | -0.112 | 0.00721 | -0.028 | -15.603
-2 | -0.055 | 0.00716 | -0.028 | -7.613
-1.5 | 0.004 | 0.00711 | -0.028 | 0.626
-1 | 0.064 | 0.00686 | -0.028 | 9.32
-0.5 | 0.124 | 0.00681 | -0.029 | 18.148
0 | 0.183 | 0.00686 | -0.029 | 26.746
0.5 | 0.243 | 0.00689 | -0.029 | 35.279
1 | 0.302 | 0.00691 | -0.029 | 43.761
1.5 | 0.362 | 0.00702 | -0.029 | 51.528
2 | 0.421 | 0.00707 | -0.029 | 59.545
2.5 | 0.48 | 0.00713 | -0.029 | 67.316
3 | 0.539 | 0.00707 | -0.029 | 76.203
3.5 | 0.597 | 0.00718 | -0.029 | 83.235
4 | 0.655 | 0.00739 | -0.029 | 88.697
4.5 | 0.712 | 0.00746 | -0.029 | 95.413
5 | 0.766 | 0.00778 | -0.029 | 98.487
5.5 | 0.818 | 0.00797 | -0.029 | 102.647
6 | 0.864 | 0.00822 | -0.029 | 105.189
6.5 | 0.906 | 0.00876 | -0.029 | 103.375
7 | 0.94 | 0.00884 | -0.029 | 106.328
7.5 | 0.962 | 0.00934 | -0.029 | 103.02
8 | 0.973 | 0.00988 | -0.029 | 98.517
8.5 | 0.971 | 0.01041 | -0.029 | 93.293
9 | 0.955 | 0.01112 | -0.029 | 85.865
9.5 | 0.921 | 0.01201 | -0.029 | 76.681
10 | 0.865 | 0.01325 | -0.029 | 65.262
10.5 | 0.741 | 0.02035 | -0.027 | 36.419
11 | 0.614 | 0.04177 | -0.024 | 14.71
11.5 | 0.508 | 0.06155 | -0.021 | 8.258
12 | 0.415 | 0.07141 | -0.019 | 5.811
12.5 | 0.319 | 0.0784 | -0.019 | 4.072
13 | 0.21 | 0.08513 | -0.018 | 2.466

## 126. Re 14M Mach 0.25 (2)
BIGFOIL.COM POLAR EXPORT
ag46ct02r
AG46ct -02f rot. |  |  |  | Cl Max: | 1.6265 | at alpha= | 13 | deg
XFOIL ncrit=9 |  |  |  | L/D Max: | 146.315 | at alpha= | 6 | deg
Re: | 14000000 |  |  | Cd Min: | 0.00493 | at alpha= | 0.5 | deg
Mach: | 0.25 |  |  | Cl=0 at alpha= | -99 | deg
|  |  |  | @ Cl=0.1, Cd= | 0.00496
|  |  |  | @ Cl=0.4, Cd= | 0.00497
|  |  |  | @ Cl=0.6, Cd= | 0.0049482
alpha (deg) | Cl | Cd | Cm | Cl/Cd
0 | 0.175 | 0.00496 | -0.0297 | 35.2823
0.5 | 0.2336 | 0.00493 | -0.0297 | 47.3834
1 | 0.2921 | 0.00495 | -0.0297 | 59.0101
1.5 | 0.3506 | 0.00497 | -0.0297 | 70.5433
2 | 0.4091 | 0.00497 | -0.0297 | 82.3139
2.5 | 0.4675 | 0.00494 | -0.0297 | 94.6356
3 | 0.5258 | 0.00493 | -0.0297 | 106.6531
3.5 | 0.5842 | 0.00494 | -0.0296 | 118.2591
4 | 0.6423 | 0.00497 | -0.0294 | 129.2354
4.5 | 0.6978 | 0.00501 | -0.0285 | 139.2814
5 | 0.7565 | 0.00526 | -0.0282 | 143.8213
5.5 | 0.815 | 0.0056 | -0.0278 | 145.5357
6 | 0.8735 | 0.00597 | -0.0274 | 146.3149
6.5 | 0.9319 | 0.00638 | -0.027 | 146.0658
7 | 0.9902 | 0.00682 | -0.0264 | 145.1906
7.5 | 1.0485 | 0.0073 | -0.0258 | 143.6301
8 | 1.1067 | 0.00782 | -0.0251 | 141.5217
8.5 | 1.1651 | 0.00835 | -0.0243 | 139.5329
9 | 1.2231 | 0.00896 | -0.0234 | 136.5067
9.5 | 1.2804 | 0.00977 | -0.0223 | 131.0542
10 | 1.3382 | 0.01047 | -0.0211 | 127.8128
10.5 | 1.3954 | 0.0113 | -0.0199 | 123.4867
11 | 1.4515 | 0.01236 | -0.0184 | 117.4353
11.5 | 1.5057 | 0.01375 | -0.0166 | 109.5055
12 | 1.5564 | 0.01566 | -0.0145 | 99.387
12.5 | 1.5997 | 0.01852 | -0.0118 | 86.3769
13 | 1.6265 | 0.02314 | -0.0082 | 70.2895
13.5 | 1.6252 | 0.02975 | -0.0041 | 54.6286
14 | 1.5916 | 0.03705 | -0.0017 | 42.9582
14.5 | 1.5579 | 0.0513 | -0.0144 | 30.3684
15 | 1.5169 | 0.06773 | -0.0261 | 22.3963
15.5 | 1.4622 | 0.08537 | -0.0358 | 17.1278
16 | 1.4011 | 0.10345 | -0.0449 | 13.5437
16.5 | 1.3303 | 0.12354 | -0.0556 | 10.7682
17 | 1.2629 | 0.14475 | -0.0677 | 8.7247
17.5 | 1.2048 | 0.16646 | -0.0808 | 7.2378
18 | 1.1635 | 0.18659 | -0.0933 | 6.2356

## 127. Re 14M Mach 0.50 (1)
BIGFOIL.COM POLAR EXPORT
ag46ct02r
AG46ct -02f rot. |  |  |  | Cl Max: | 1.142 | at alpha= | 20 | deg
JavaFoil+Calcfoil stall+Eppler ext transition |  |  |  | L/D Max: | 101.039 | at alpha= | 5 | deg
Re: | 14000000 |  |  | Cd Min: | 0.00694 | at alpha= | 0 | deg
Mach: | 0.5 |  |  | Cl=0 at alpha= | -1.5385 | deg
|  |  |  | @ Cl=0.1, Cd= | 0.0070594
|  |  |  | @ Cl=0.4, Cd= | 0.0071539
|  |  |  | @ Cl=0.6, Cd= | 0.0074109
alpha (deg) | Cl | Cd | Cm | Cl/Cd
-20 | -0.976 | 0.15907 | -0.02 | -6.134
-19.5 | -0.951 | 0.15011 | -0.02 | -6.334
-19 | -0.926 | 0.14389 | -0.02 | -6.437
-18.5 | -0.9 | 0.13794 | -0.02 | -6.524
-18 | -0.873 | 0.13261 | -0.02 | -6.584
-17.5 | -0.848 | 0.12387 | -0.02 | -6.849
-17 | -0.824 | 0.11483 | -0.02 | -7.177
-16.5 | -0.796 | 0.11811 | -0.019 | -6.737
-16 | -0.77 | 0.11036 | -0.019 | -6.98
-15.5 | -0.744 | 0.10503 | -0.019 | -7.083
-15 | -0.72 | 0.09634 | -0.02 | -7.473
-14.5 | -0.697 | 0.08792 | -0.02 | -7.923
-14 | -0.675 | 0.07904 | -0.021 | -8.536
-13.5 | -0.638 | 0.09328 | -0.018 | -6.835
-13 | -0.613 | 0.08406 | -0.019 | -7.292
-12.5 | -0.59 | 0.07532 | -0.02 | -7.827
-12 | -0.568 | 0.06627 | -0.021 | -8.57
-11.5 | -0.55 | 0.05508 | -0.023 | -9.985
-11 | -0.505 | 0.07312 | -0.017 | -6.904
-10.5 | -0.481 | 0.06386 | -0.018 | -7.538
-10 | -0.46 | 0.05475 | -0.021 | -8.402
-9.5 | -0.45 | 0.03835 | -0.025 | -11.722
-9 | -0.401 | 0.05537 | -0.018 | -7.236
-8.5 | -0.373 | 0.05331 | -0.017 | -6.998
-8 | -0.354 | 0.04228 | -0.021 | -8.38
-7.5 | -0.395 | 0.00911 | -0.032 | -43.403
-7 | -0.298 | 0.0397 | -0.021 | -7.512
-6.5 | -0.329 | 0.00872 | -0.032 | -37.776
-6 | -0.296 | 0.0084 | -0.032 | -35.292
-5.5 | -0.263 | 0.00833 | -0.032 | -31.613
-5 | -0.23 | 0.00809 | -0.032 | -28.44
-4.5 | -0.197 | 0.00801 | -0.032 | -24.584
-4 | -0.164 | 0.00782 | -0.032 | -20.949
-3.5 | -0.225 | 0.00767 | -0.032 | -29.343
-3 | -0.181 | 0.00755 | -0.032 | -23.953
-2.5 | -0.123 | 0.00744 | -0.032 | -16.608
-2 | -0.06 | 0.00736 | -0.032 | -8.216
-1.5 | 0.005 | 0.0073 | -0.032 | 0.68
-1 | 0.071 | 0.00712 | -0.032 | 10.041
-0.5 | 0.138 | 0.00698 | -0.032 | 19.809
0 | 0.205 | 0.00694 | -0.032 | 29.525
0.5 | 0.272 | 0.00708 | -0.032 | 38.354
1 | 0.338 | 0.00706 | -0.032 | 47.868
1.5 | 0.404 | 0.00716 | -0.032 | 56.442
2 | 0.47 | 0.00735 | -0.032 | 64.027
2.5 | 0.536 | 0.00744 | -0.032 | 72.041
3 | 0.602 | 0.00741 | -0.032 | 81.188
3.5 | 0.666 | 0.00758 | -0.032 | 87.888
4 | 0.729 | 0.00787 | -0.032 | 92.662
4.5 | 0.79 | 0.00815 | -0.032 | 96.988
5 | 0.846 | 0.00837 | -0.032 | 101.039
5.5 | 0.893 | 0.00884 | -0.032 | 101.008
6 | 0.92 | 0.0095 | -0.032 | 96.886
6.5 | 0.908 | 0.01054 | -0.032 | 86.153
7 | 0.566 | 0.01114 | -0.032 | 50.83
7.5 | 0.599 | 0.01197 | -0.032 | 50.088
8 | 0.594 | 0.01711 | -0.03 | 34.728
8.5 | 0.625 | 0.01752 | -0.03 | 35.672
9 | 0.569 | 0.05726 | -0.02 | 9.945
9.5 | 0.663 | 0.02641 | -0.029 | 25.099
10 | 0.621 | 0.06582 | -0.019 | 9.431
10.5 | 0.705 | 0.03508 | -0.028 | 20.111
11 | 0.684 | 0.06478 | -0.022 | 10.559
11.5 | 0.699 | 0.07908 | -0.019 | 8.843
12 | 0.751 | 0.06125 | -0.024 | 12.263
12.5 | 0.757 | 0.07983 | -0.021 | 9.487
13 | 0.782 | 0.08731 | -0.021 | 8.953
13.5 | 0.83 | 0.07101 | -0.024 | 11.685
14 | 0.836 | 0.09052 | -0.021 | 9.232
14.5 | 0.864 | 0.09498 | -0.022 | 9.095
15 | 0.889 | 0.10278 | -0.021 | 8.646
15.5 | 0.909 | 0.11412 | -0.02 | 7.966
16 | 0.935 | 0.1228 | -0.02 | 7.616
16.5 | 0.962 | 0.12893 | -0.021 | 7.464
17 | 0.988 | 0.13672 | -0.021 | 7.225
17.5 | 1.012 | 0.14985 | -0.021 | 6.752
18 | 1.038 | 0.15438 | -0.021 | 6.726
18.5 | 1.066 | 0.15777 | -0.022 | 6.756
19 | 1.092 | 0.1642 | -0.022 | 6.65
19.5 | 1.116 | 0.1779 | -0.022 | 6.272
20 | 1.142 | 0.18693 | -0.022 | 6.108

## 128. Re 14M Mach 0.50 (2)
BIGFOIL.COM POLAR EXPORT
ag46ct02r
AG46ct -02f rot. |  |  |  | Cl Max: | 1.1697 | at alpha= | 7 | deg
XFOIL ncrit=9 |  |  |  | L/D Max: | 152.629 | at alpha= | 5.5 | deg
Re: | 14000000 |  |  | Cd Min: | 0.005 | at alpha= | 0 | deg
Mach: | 0.5 |  |  | Cl=0 at alpha= | -99 | deg
|  |  |  | @ Cl=0.1, Cd= | 0.005
|  |  |  | @ Cl=0.4, Cd= | 0.0050605
|  |  |  | @ Cl=0.6, Cd= | 0.0050797
alpha (deg) | Cl | Cd | Cm | Cl/Cd
0 | 0.1984 | 0.005 | -0.033 | 39.68
0.5 | 0.265 | 0.005 | -0.0328 | 53
1 | 0.3317 | 0.00503 | -0.0327 | 65.9443
1.5 | 0.3985 | 0.00506 | -0.0325 | 78.7549
2 | 0.4656 | 0.00508 | -0.0323 | 91.6535
2.5 | 0.5329 | 0.00505 | -0.032 | 105.5248
3 | 0.6006 | 0.00508 | -0.0316 | 118.2283
3.5 | 0.6688 | 0.00511 | -0.031 | 130.8806
4 | 0.7371 | 0.00519 | -0.03 | 142.0231
4.5 | 0.8038 | 0.00533 | -0.0281 | 150.8068
5 | 0.8745 | 0.00574 | -0.0268 | 152.3519
5.5 | 0.9463 | 0.0062 | -0.0251 | 152.629
6 | 1.019 | 0.00678 | -0.0229 | 150.295
6.5 | 1.0938 | 0.00738 | -0.0203 | 148.2114
7 | 1.1697 | 0.00848 | -0.0166 | 137.9363

## 129. Re 16M Mach 0.00 (1)
BIGFOIL.COM POLAR EXPORT
ag46ct02r
AG46ct -02f rot. |  |  |  | Cl Max: | 1.005 | at alpha= | 9 | deg
JavaFoil+Calcfoil stall+Eppler ext transition |  |  |  | L/D Max: | 107.752 | at alpha= | 7 | deg
Re: | 16000000 |  |  | Cd Min: | 0.00674 | at alpha= | -0.5 | deg
Mach: | 0 |  |  | Cl=0 at alpha= | -1.5351 | deg
|  |  |  | @ Cl=0.1, Cd= | 0.0067538
|  |  |  | @ Cl=0.4, Cd= | 0.007009
|  |  |  | @ Cl=0.6, Cd= | 0.07635
alpha (deg) | Cl | Cd | Cm | Cl/Cd
-13 | -0.271 | 0.07932 | -0.016 | -3.421
-12.5 | -0.288 | 0.07471 | -0.016 | -3.848
-12 | -0.304 | 0.07043 | -0.016 | -4.315
-11.5 | -0.32 | 0.06673 | -0.016 | -4.797
-11 | -0.337 | 0.06151 | -0.017 | -5.48
-10.5 | -0.352 | 0.05831 | -0.017 | -6.039
-10 | -0.369 | 0.05203 | -0.018 | -7.087
-9.5 | -0.381 | 0.04914 | -0.018 | -7.748
-9 | -0.395 | 0.04261 | -0.019 | -9.261
-8.5 | -0.48 | 0.00886 | -0.028 | -54.163
-8 | -0.482 | 0.00847 | -0.028 | -56.923
-7.5 | -0.478 | 0.00823 | -0.028 | -58.074
-7 | -0.468 | 0.00806 | -0.028 | -58.044
-6.5 | -0.451 | 0.0079 | -0.028 | -57.096
-6 | -0.427 | 0.00775 | -0.028 | -55.115
-5.5 | -0.396 | 0.00761 | -0.028 | -51.958
-5 | -0.357 | 0.0075 | -0.028 | -47.677
-4.5 | -0.314 | 0.00738 | -0.028 | -42.604
-4 | -0.267 | 0.0073 | -0.028 | -36.629
-3.5 | -0.217 | 0.00721 | -0.028 | -30.107
-3 | -0.164 | 0.00714 | -0.028 | -22.975
-2.5 | -0.109 | 0.00709 | -0.028 | -15.391
-2 | -0.053 | 0.00705 | -0.028 | -7.502
-1.5 | 0.004 | 0.00701 | -0.028 | 0.616
-1 | 0.062 | 0.00678 | -0.028 | 9.141
-0.5 | 0.12 | 0.00674 | -0.028 | 17.776
0 | 0.178 | 0.00679 | -0.028 | 26.166
0.5 | 0.235 | 0.00675 | -0.028 | 34.869
1 | 0.293 | 0.00684 | -0.028 | 42.815
1.5 | 0.35 | 0.00694 | -0.028 | 50.516
2 | 0.408 | 0.00702 | -0.028 | 58.104
2.5 | 0.465 | 0.00706 | -0.028 | 65.91
3 | 0.522 | 0.00713 | -0.028 | 73.176
3.5 | 0.579 | 0.00712 | -0.028 | 81.229
4 | 0.635 | 0.00727 | -0.028 | 87.27
4.5 | 0.69 | 0.00734 | -0.028 | 93.943
5 | 0.743 | 0.00761 | -0.028 | 97.676
5.5 | 0.795 | 0.00787 | -0.028 | 100.976
6 | 0.842 | 0.00802 | -0.028 | 105.048
6.5 | 0.886 | 0.00844 | -0.028 | 105.022
7 | 0.924 | 0.00858 | -0.028 | 107.752
7.5 | 0.956 | 0.00909 | -0.028 | 105.188
8 | 0.98 | 0.00915 | -0.028 | 107.122
8.5 | 0.997 | 0.00953 | -0.028 | 104.544
9 | 1.005 | 0.01005 | -0.028 | 100.063
9.5 | 1.004 | 0.01058 | -0.028 | 94.93
10 | 0.991 | 0.01126 | -0.028 | 88.057
10.5 | 0.97 | 0.01203 | -0.029 | 80.651
11 | 0.941 | 0.01315 | -0.029 | 71.566
11.5 | 0.852 | 0.01934 | -0.027 | 44.08
12 | 0.798 | 0.02583 | -0.026 | 30.889
12.5 | 0.733 | 0.03822 | -0.024 | 19.176
13 | 0.67 | 0.0544 | -0.023 | 12.325
13.5 | 0.625 | 0.06195 | -0.022 | 10.096
14 | 0.576 | 0.07635 | -0.02 | 7.542

## 130. Re 16M Mach 0.00 (2)
BIGFOIL.COM POLAR EXPORT
ag46ct02r
AG46ct -02f rot. |  |  |  | Cl Max: | 1.9323 | at alpha= | 18 | deg
XFOIL ncrit=9 |  |  |  | L/D Max: | 147.815 | at alpha= | 6.5 | deg
Re: | 16000000 |  |  | Cd Min: | 0.0049 | at alpha= | 0.5 | deg
Mach: | 0 |  |  | Cl=0 at alpha= | -1.4947 | deg
|  |  |  | @ Cl=0.1, Cd= | 0.004991
|  |  |  | @ Cl=0.4, Cd= | 0.004958
|  |  |  | @ Cl=0.6, Cd= | 0.00496
alpha (deg) | Cl | Cd | Cm | Cl/Cd
-5 | -0.3955 | 0.00565 | -0.0295 | -70
-4.5 | -0.3393 | 0.00553 | -0.0294 | -61.3562
-4 | -0.283 | 0.00544 | -0.0293 | -52.0221
-3.5 | -0.2266 | 0.00534 | -0.0292 | -42.4345
-3 | -0.1701 | 0.00524 | -0.0291 | -32.4618
-2.5 | -0.1136 | 0.00514 | -0.029 | -22.1012
-2 | -0.0571 | 0.00509 | -0.029 | -11.2181
-1.5 | -0.0006 | 0.00506 | -0.0289 | -0.11858
-1 | 0.0559 | 0.00503 | -0.0289 | 11.1133
-0.5 | 0.1124 | 0.00498 | -0.0289 | 22.5703
0 | 0.1688 | 0.00493 | -0.0289 | 34.2394
0.5 | 0.2253 | 0.0049 | -0.0289 | 45.9796
1 | 0.2818 | 0.0049 | -0.0289 | 57.5102
1.5 | 0.3381 | 0.00494 | -0.0289 | 68.4413
2 | 0.3944 | 0.00496 | -0.029 | 79.5161
2.5 | 0.4507 | 0.00494 | -0.029 | 91.2348
3 | 0.5067 | 0.00493 | -0.0291 | 102.7789
3.5 | 0.5628 | 0.00494 | -0.0291 | 113.9271
4 | 0.6185 | 0.00497 | -0.0291 | 124.4467
4.5 | 0.6739 | 0.00505 | -0.029 | 133.4455
5 | 0.7254 | 0.00507 | -0.028 | 143.0769
5.5 | 0.7825 | 0.00536 | -0.0282 | 145.9888
6 | 0.8377 | 0.00569 | -0.0281 | 147.2232
6.5 | 0.8928 | 0.00604 | -0.028 | 147.8146
7 | 0.9476 | 0.00642 | -0.0279 | 147.6012
7.5 | 1.0021 | 0.00681 | -0.0277 | 147.1512
8 | 1.0565 | 0.00719 | -0.0276 | 146.9402
8.5 | 1.1104 | 0.00765 | -0.0274 | 145.1503
9 | 1.1641 | 0.00809 | -0.0271 | 143.8937
9.5 | 1.2176 | 0.00853 | -0.0269 | 142.7433
10 | 1.27 | 0.00914 | -0.0266 | 138.9497
11 | 1.3743 | 0.01029 | -0.026 | 133.5569
11.5 | 1.4258 | 0.01089 | -0.0256 | 130.9275
12 | 1.4766 | 0.01155 | -0.0252 | 127.8442
12.5 | 1.5265 | 0.01231 | -0.0247 | 124.0049
13 | 1.5747 | 0.01326 | -0.024 | 118.7557
14.5 | 1.7129 | 0.01653 | -0.0215 | 103.6237
15 | 1.7565 | 0.01771 | -0.0205 | 99.1813
15.5 | 1.798 | 0.01901 | -0.0193 | 94.5818
16 | 1.8371 | 0.02045 | -0.0179 | 89.8337
16.5 | 1.8729 | 0.02204 | -0.0162 | 84.9773
17 | 1.9043 | 0.02383 | -0.0142 | 79.9119
17.5 | 1.9291 | 0.02591 | -0.0116 | 74.4539
18 | 1.9323 | 0.02848 | -0.0066 | 67.8476
18.5 | 1.923 | 0.03307 | -0.0045 | 58.1494
19 | 1.9075 | 0.04131 | -0.0085 | 46.1753
19.5 | 1.8668 | 0.05442 | -0.016 | 34.3036
20 | 1.7727 | 0.07694 | -0.0285 | 23.04

## 131. Re 16M Mach 0.10 (1)
BIGFOIL.COM POLAR EXPORT
ag46ct02r
AG46ct -02f rot. |  |  |  | Cl Max: | 1.001 | at alpha= | 9 | deg
JavaFoil+Calcfoil stall+Eppler ext transition |  |  |  | L/D Max: | 107.448 | at alpha= | 7 | deg
Re: | 16000000 |  |  | Cd Min: | 0.00675 | at alpha= | -0.5 | deg
Mach: | 0.1 |  |  | Cl=0 at alpha= | -1.5351 | deg
|  |  |  | @ Cl=0.1, Cd= | 0.0067603
|  |  |  | @ Cl=0.4, Cd= | 0.0070162
|  |  |  | @ Cl=0.6, Cd= | 0.07834
alpha (deg) | Cl | Cd | Cm | Cl/Cd
-13 | -0.234 | 0.08038 | -0.016 | -2.908
-12.5 | -0.252 | 0.07572 | -0.016 | -3.323
-12 | -0.27 | 0.07104 | -0.016 | -3.803
-11.5 | -0.289 | 0.06699 | -0.016 | -4.311
-11 | -0.308 | 0.06197 | -0.017 | -4.972
-10.5 | -0.326 | 0.05814 | -0.017 | -5.614
-10 | -0.344 | 0.05356 | -0.018 | -6.431
-9.5 | -0.36 | 0.05057 | -0.018 | -7.112
-9 | -0.378 | 0.04225 | -0.02 | -8.951
-8.5 | -0.399 | 0.03137 | -0.022 | -12.718
-8 | -0.469 | 0.00851 | -0.028 | -55.127
-7.5 | -0.469 | 0.00827 | -0.028 | -56.699
-7 | -0.462 | 0.00809 | -0.028 | -57.038
-6.5 | -0.447 | 0.00792 | -0.028 | -56.415
-6 | -0.425 | 0.00777 | -0.028 | -54.69
-5.5 | -0.395 | 0.00763 | -0.028 | -51.726
-5 | -0.357 | 0.00751 | -0.028 | -47.578
-4.5 | -0.315 | 0.0074 | -0.028 | -42.596
-4 | -0.268 | 0.00731 | -0.028 | -36.675
-3.5 | -0.218 | 0.00722 | -0.028 | -30.171
-3 | -0.165 | 0.00715 | -0.028 | -23.042
-2.5 | -0.11 | 0.0071 | -0.028 | -15.445
-2 | -0.053 | 0.00706 | -0.028 | -7.528
-1.5 | 0.004 | 0.00702 | -0.028 | 0.618
-1 | 0.062 | 0.00678 | -0.028 | 9.178
-0.5 | 0.12 | 0.00675 | -0.028 | 17.833
0 | 0.178 | 0.00679 | -0.028 | 26.267
0.5 | 0.236 | 0.00675 | -0.028 | 35.015
1 | 0.294 | 0.00685 | -0.028 | 42.978
1.5 | 0.352 | 0.00695 | -0.028 | 50.704
2 | 0.41 | 0.00703 | -0.028 | 58.307
2.5 | 0.467 | 0.00707 | -0.028 | 66.108
3 | 0.525 | 0.00715 | -0.028 | 73.402
3.5 | 0.582 | 0.00713 | -0.028 | 81.517
4 | 0.638 | 0.00728 | -0.028 | 87.586
4.5 | 0.693 | 0.00736 | -0.028 | 94.162
5 | 0.747 | 0.00762 | -0.028 | 98.046
5.5 | 0.798 | 0.0079 | -0.028 | 101.026
6 | 0.846 | 0.00806 | -0.028 | 104.957
6.5 | 0.889 | 0.00849 | -0.028 | 104.777
7 | 0.927 | 0.00863 | -0.028 | 107.448
7.5 | 0.957 | 0.00899 | -0.028 | 106.517
8 | 0.98 | 0.00922 | -0.028 | 106.314
8.5 | 0.995 | 0.00964 | -0.028 | 103.172
9 | 1.001 | 0.01016 | -0.028 | 98.515
9.5 | 0.996 | 0.01074 | -0.029 | 92.735
10 | 0.978 | 0.01144 | -0.029 | 85.521
10.5 | 0.952 | 0.01207 | -0.029 | 78.895
11 | 0.913 | 0.01284 | -0.029 | 71.118
11.5 | 0.824 | 0.01993 | -0.027 | 41.339
12 | 0.752 | 0.03109 | -0.025 | 24.176
12.5 | 0.681 | 0.04718 | -0.023 | 14.425
13 | 0.621 | 0.06158 | -0.022 | 10.086
13.5 | 0.569 | 0.07392 | -0.02 | 7.696
14 | 0.527 | 0.07834 | -0.02 | 6.726

## 132. Re 16M Mach 0.10 (2)
BIGFOIL.COM POLAR EXPORT
ag46ct02r
AG46ct -02f rot. |  |  |  | Cl Max: | 1.8987 | at alpha= | 17 | deg
XFOIL ncrit=9 |  |  |  | L/D Max: | 148.072 | at alpha= | 6.5 | deg
Re: | 16000000 |  |  | Cd Min: | 0.0049 | at alpha= | 0.5 | deg
Mach: | 0.1 |  |  | Cl=0 at alpha= | -1.4947 | deg
|  |  |  | @ Cl=0.1, Cd= | 0.0049914
|  |  |  | @ Cl=0.4, Cd= | 0.0049682
|  |  |  | @ Cl=0.6, Cd= | 0.0049641
alpha (deg) | Cl | Cd | Cm | Cl/Cd
-5 | -0.3985 | 0.00567 | -0.0299 | -70.2822
-4.5 | -0.3418 | 0.00555 | -0.0297 | -61.5856
-4 | -0.285 | 0.00545 | -0.0296 | -52.2936
-3.5 | -0.2282 | 0.00535 | -0.0295 | -42.6542
-2 | -0.0575 | 0.0051 | -0.0291 | -11.2745
-1.5 | -0.0006 | 0.00506 | -0.0291 | -0.11858
-1 | 0.0562 | 0.00503 | -0.029 | 11.173
-0.5 | 0.113 | 0.00498 | -0.029 | 22.6908
0 | 0.1698 | 0.00493 | -0.029 | 34.4422
0.5 | 0.2266 | 0.0049 | -0.029 | 46.2449
1.5 | 0.34 | 0.00494 | -0.0291 | 68.8259
2 | 0.3966 | 0.00497 | -0.0291 | 79.7988
2.5 | 0.4533 | 0.00494 | -0.0291 | 91.7611
3 | 0.5097 | 0.00494 | -0.0292 | 103.1781
3.5 | 0.5661 | 0.00494 | -0.0292 | 114.5951
4 | 0.6223 | 0.00498 | -0.0292 | 124.9598
4.5 | 0.678 | 0.00506 | -0.029 | 133.9921
5 | 0.7299 | 0.00508 | -0.0279 | 143.6811
5.5 | 0.7875 | 0.00538 | -0.0282 | 146.3755
6 | 0.8433 | 0.00571 | -0.028 | 147.6883
6.5 | 0.8988 | 0.00607 | -0.0279 | 148.0725
7 | 0.9541 | 0.00646 | -0.0277 | 147.6935
7.5 | 1.0092 | 0.00687 | -0.0275 | 146.8996
8 | 1.0643 | 0.00725 | -0.0272 | 146.8
8.5 | 1.1187 | 0.00773 | -0.0269 | 144.7219
9 | 1.1732 | 0.00817 | -0.0267 | 143.5985
9.5 | 1.2272 | 0.00867 | -0.0263 | 141.5456
10.5 | 1.3335 | 0.00989 | -0.0254 | 134.8332
11 | 1.3863 | 0.01048 | -0.025 | 132.2805
11.5 | 1.4385 | 0.01114 | -0.0245 | 129.1293
12 | 1.4898 | 0.01189 | -0.0239 | 125.2986
12.5 | 1.5395 | 0.01287 | -0.0231 | 119.6193
13.5 | 1.6357 | 0.0151 | -0.0212 | 108.3245
14 | 1.6823 | 0.01626 | -0.0202 | 103.4625
14.5 | 1.7272 | 0.01755 | -0.019 | 98.416
15 | 1.7699 | 0.01898 | -0.0176 | 93.2508
15.5 | 1.8097 | 0.02058 | -0.0159 | 87.9349
16 | 1.8457 | 0.02239 | -0.014 | 82.4341
16.5 | 1.8763 | 0.02447 | -0.0117 | 76.6776
17 | 1.8987 | 0.0269 | -0.0088 | 70.5836
17.5 | 1.8939 | 0.03009 | -0.0035 | 62.9412
18 | 1.8795 | 0.03647 | -0.0041 | 51.5355
18.5 | 1.8512 | 0.04763 | -0.0109 | 38.8663
19 | 1.7846 | 0.06566 | -0.0217 | 27.1794
19.5 | 1.6322 | 0.09881 | -0.0401 | 16.5186
20 | 1.3377 | 0.16553 | -0.0794 | 8.0813

## 133. Re 16M Mach 0.25 (1)
BIGFOIL.COM POLAR EXPORT
ag46ct02r
AG46ct -02f rot. |  |  |  | Cl Max: | 0.973 | at alpha= | 8 | deg
JavaFoil+Calcfoil stall+Eppler ext transition |  |  |  | L/D Max: | 105.853 | at alpha= | 6.5 | deg
Re: | 16000000 |  |  | Cd Min: | 0.00678 | at alpha= | -0.5 | deg
Mach: | 0.25 |  |  | Cl=0 at alpha= | -1.5339 | deg
|  |  |  | @ Cl=0.1, Cd= | 0.006796
|  |  |  | @ Cl=0.4, Cd= | 0.08458
|  |  |  | @ Cl=0.6, Cd= | 0.08458
alpha (deg) | Cl | Cd | Cm | Cl/Cd
-11.5 | -0.056 | 0.07059 | -0.016 | -0.796
-11 | -0.054 | 0.06531 | -0.016 | -0.82
-10.5 | -0.051 | 0.06243 | -0.016 | -0.812
-10 | -0.104 | 0.05813 | -0.017 | -1.783
-9.5 | -0.168 | 0.05509 | -0.017 | -3.054
-9 | -0.217 | 0.05097 | -0.017 | -4.263
-8.5 | -0.26 | 0.04555 | -0.018 | -5.709
-8 | -0.3 | 0.0365 | -0.021 | -8.22
-7.5 | -0.387 | 0.00855 | -0.029 | -45.247
-7 | -0.406 | 0.00828 | -0.029 | -48.957
-6.5 | -0.412 | 0.00809 | -0.029 | -50.909
-6 | -0.405 | 0.00791 | -0.029 | -51.246
-5.5 | -0.386 | 0.00775 | -0.029 | -49.801
-5 | -0.355 | 0.00761 | -0.029 | -46.653
-4.5 | -0.317 | 0.00749 | -0.028 | -42.296
-4 | -0.272 | 0.00739 | -0.028 | -36.791
-3.5 | -0.222 | 0.00729 | -0.028 | -30.465
-3 | -0.169 | 0.00721 | -0.028 | -23.385
-2.5 | -0.112 | 0.00715 | -0.028 | -15.729
-2 | -0.055 | 0.00709 | -0.028 | -7.685
-1.5 | 0.004 | 0.00705 | -0.028 | 0.632
-1 | 0.064 | 0.00682 | -0.028 | 9.374
-0.5 | 0.124 | 0.00678 | -0.029 | 18.242
0 | 0.183 | 0.00683 | -0.029 | 26.831
0.5 | 0.243 | 0.00686 | -0.029 | 35.393
1 | 0.302 | 0.00689 | -0.029 | 43.891
1.5 | 0.362 | 0.007 | -0.029 | 51.7
2 | 0.421 | 0.00708 | -0.029 | 59.438
2.5 | 0.48 | 0.00714 | -0.029 | 67.294
3 | 0.539 | 0.00718 | -0.029 | 75.065
3.5 | 0.597 | 0.00719 | -0.029 | 83.115
4 | 0.655 | 0.00738 | -0.029 | 88.744
4.5 | 0.712 | 0.00747 | -0.029 | 95.203
5 | 0.766 | 0.00768 | -0.029 | 99.766
5.5 | 0.818 | 0.00801 | -0.029 | 102.069
6 | 0.864 | 0.00824 | -0.029 | 104.945
6.5 | 0.906 | 0.00856 | -0.029 | 105.853
7 | 0.94 | 0.00909 | -0.029 | 103.392
7.5 | 0.962 | 0.00954 | -0.029 | 100.86
8 | 0.973 | 0.0097 | -0.029 | 100.32
8.5 | 0.971 | 0.01022 | -0.029 | 95.05
9 | 0.955 | 0.01092 | -0.029 | 87.44
9.5 | 0.921 | 0.01176 | -0.029 | 78.323
10 | 0.865 | 0.01295 | -0.029 | 66.762
10.5 | 0.744 | 0.01921 | -0.027 | 38.737
11 | 0.623 | 0.03682 | -0.025 | 16.922
11.5 | 0.512 | 0.05837 | -0.021 | 8.766
12 | 0.415 | 0.07063 | -0.019 | 5.881
12.5 | 0.319 | 0.07786 | -0.019 | 4.102
13 | 0.21 | 0.08458 | -0.018 | 2.482

## 134. Re 16M Mach 0.25 (2)
BIGFOIL.COM POLAR EXPORT
ag46ct02r
AG46ct -02f rot. |  |  |  | Cl Max: | 1.6392 | at alpha= | 13.5 | deg
XFOIL ncrit=9 |  |  |  | L/D Max: | 149.419 | at alpha= | 6 | deg
Re: | 16000000 |  |  | Cd Min: | 0.0049 | at alpha= | 0.5 | deg
Mach: | 0.25 |  |  | Cl=0 at alpha= | -1.4915 | deg
|  |  |  | @ Cl=0.1, Cd= | 0.0050012
|  |  |  | @ Cl=0.4, Cd= | 0.0049768
|  |  |  | @ Cl=0.6, Cd= | 0.0049958
alpha (deg) | Cl | Cd | Cm | Cl/Cd
-20 | -0.9205 | 0.27558 | 0.1111 | -3.3402
-19.5 | -0.9031 | 0.26776 | 0.1064 | -3.3728
-19 | -0.8852 | 0.25891 | 0.1018 | -3.4189
-18.5 | -0.8677 | 0.25073 | 0.0974 | -3.4607
-18 | -0.85 | 0.24426 | 0.0933 | -3.4799
-17.5 | -0.8323 | 0.23761 | 0.0893 | -3.5028
-17 | -0.8148 | 0.23094 | 0.0854 | -3.5282
-16.5 | -0.7976 | 0.22416 | 0.0816 | -3.5582
-16 | -0.7804 | 0.2171 | 0.0778 | -3.5947
-15.5 | -0.7635 | 0.2099 | 0.0742 | -3.6374
-15 | -0.7466 | 0.20261 | 0.0707 | -3.6849
-14.5 | -0.7309 | 0.19524 | 0.0673 | -3.7436
-14 | -0.716 | 0.18776 | 0.064 | -3.8134
-13.5 | -0.7193 | 0.17166 | 0.0589 | -4.1903
-13 | -0.7071 | 0.16419 | 0.0558 | -4.3066
-12.5 | -0.6951 | 0.15678 | 0.0528 | -4.4336
-12 | -0.6839 | 0.14943 | 0.0499 | -4.5767
-11.5 | -0.673 | 0.14194 | 0.047 | -4.7414
-11 | -0.6638 | 0.13407 | 0.044 | -4.9511
-10.5 | -0.6538 | 0.1267 | 0.0412 | -5.1602
-10 | -0.6433 | 0.11951 | 0.0383 | -5.3828
-9.5 | -0.6388 | 0.11087 | 0.0346 | -5.7617
-9 | -0.6312 | 0.1044 | 0.0319 | -6.046
-8 | -0.6147 | 0.09009 | 0.0243 | -6.8232
-7.5 | -0.6081 | 0.08223 | 0.0182 | -7.3951
-7 | -0.582 | 0.07143 | 0.0034 | -8.1478
-6.5 | -0.5874 | 0.01218 | -0.0343 | -48.2266
-6 | -0.5306 | 0.00996 | -0.0336 | -53.2731
-5.5 | -0.4742 | 0.00708 | -0.0327 | -66.9774
-4.5 | -0.3559 | 0.00564 | -0.0315 | -63.1028
-4 | -0.2964 | 0.00551 | -0.0311 | -53.7931
-3.5 | -0.2371 | 0.0054 | -0.0308 | -43.9074
-3 | -0.1779 | 0.00528 | -0.0305 | -33.6932
-2 | -0.0598 | 0.00511 | -0.0301 | -11.7025
-1.5 | -0.001 | 0.00507 | -0.03 | -0.19724
-1 | 0.0577 | 0.00503 | -0.0299 | 11.4712
-0.5 | 0.1164 | 0.00499 | -0.0298 | 23.3267
0 | 0.175 | 0.00493 | -0.0298 | 35.497
0.5 | 0.2337 | 0.0049 | -0.0297 | 47.6939
1 | 0.2922 | 0.00492 | -0.0297 | 59.3902
1.5 | 0.3507 | 0.00496 | -0.0297 | 70.7056
2 | 0.4092 | 0.00498 | -0.0297 | 82.1687
2.5 | 0.4678 | 0.00496 | -0.0297 | 94.3145
3 | 0.5263 | 0.00495 | -0.0297 | 106.3232
3.5 | 0.5847 | 0.00498 | -0.0296 | 117.4096
4 | 0.643 | 0.00504 | -0.0295 | 127.5794
4.5 | 0.7011 | 0.00511 | -0.0292 | 137.2016
5 | 0.757 | 0.00514 | -0.0283 | 147.2763
5.5 | 0.8156 | 0.00547 | -0.0279 | 149.1042
6 | 0.8741 | 0.00585 | -0.0275 | 149.4188
6.5 | 0.9325 | 0.00626 | -0.0271 | 148.9617
7 | 0.991 | 0.00668 | -0.0265 | 148.3533
7.5 | 1.0494 | 0.00714 | -0.0259 | 146.9748
8 | 1.1077 | 0.00766 | -0.0252 | 144.6084
8.5 | 1.1662 | 0.00814 | -0.0244 | 143.2678
9 | 1.2242 | 0.00877 | -0.0235 | 139.5895
9.5 | 1.2819 | 0.00949 | -0.0224 | 135.079
10 | 1.3399 | 0.01017 | -0.0213 | 131.7502
10.5 | 1.3973 | 0.01097 | -0.0201 | 127.3747
11 | 1.4536 | 0.01202 | -0.0186 | 120.9318
11.5 | 1.508 | 0.01339 | -0.0169 | 112.6214
12 | 1.5591 | 0.01527 | -0.0147 | 102.1022
12.5 | 1.6038 | 0.01797 | -0.0121 | 89.2487
13 | 1.6347 | 0.02214 | -0.0087 | 73.8347
13.5 | 1.6392 | 0.02838 | -0.0046 | 57.759
14 | 1.6085 | 0.03526 | -0.0005 | 45.6183
14.5 | 1.5715 | 0.04895 | -0.0122 | 32.1042
15 | 1.5259 | 0.06623 | -0.0251 | 23.0394
15.5 | 1.4597 | 0.08587 | -0.0362 | 16.999
16 | 1.3933 | 0.10486 | -0.0458 | 13.2872
16.5 | 1.3206 | 0.12539 | -0.0568 | 10.5319
17 | 1.2583 | 0.1458 | -0.0685 | 8.6303
17.5 | 1.2042 | 0.16672 | -0.081 | 7.2229
18 | 1.1642 | 0.18652 | -0.0932 | 6.2417
18.5 | 1.1391 | 0.20468 | -0.1046 | 5.5653

## 135. Re 16M Mach 0.50 (1)
BIGFOIL.COM POLAR EXPORT
ag46ct02r
AG46ct -02f rot. |  |  |  | Cl Max: | 1.142 | at alpha= | 20 | deg
JavaFoil+Calcfoil stall+Eppler ext transition |  |  |  | L/D Max: | 100.796 | at alpha= | 5 | deg
Re: | 16000000 |  |  | Cd Min: | 0.00691 | at alpha= | 0 | deg
Mach: | 0.5 |  |  | Cl=0 at alpha= | -1.5385 | deg
|  |  |  | @ Cl=0.1, Cd= | 0.0070094
|  |  |  | @ Cl=0.4, Cd= | 0.0071246
|  |  |  | @ Cl=0.6, Cd= | 0.0075073
alpha (deg) | Cl | Cd | Cm | Cl/Cd
-20 | -0.976 | 0.1643 | -0.02 | -5.938
-19.5 | -0.951 | 0.15547 | -0.02 | -6.115
-19 | -0.925 | 0.15186 | -0.02 | -6.09
-18.5 | -0.898 | 0.14578 | -0.02 | -6.162
-18 | -0.872 | 0.14208 | -0.019 | -6.139
-17.5 | -0.847 | 0.13118 | -0.019 | -6.458
-17 | -0.822 | 0.12239 | -0.019 | -6.716
-16.5 | -0.796 | 0.11666 | -0.019 | -6.823
-16 | -0.771 | 0.10919 | -0.019 | -7.06
-15.5 | -0.745 | 0.10332 | -0.019 | -7.206
-15 | -0.721 | 0.09456 | -0.02 | -7.627
-14.5 | -0.699 | 0.0855 | -0.021 | -8.174
-14 | -0.678 | 0.07564 | -0.022 | -8.966
-13.5 | -0.638 | 0.09204 | -0.018 | -6.93
-13 | -0.614 | 0.08294 | -0.019 | -7.398
-12.5 | -0.591 | 0.07386 | -0.02 | -7.999
-12 | -0.57 | 0.06409 | -0.022 | -8.895
-11.5 | -0.555 | 0.05127 | -0.024 | -10.815
-11 | -0.505 | 0.07286 | -0.017 | -6.932
-10.5 | -0.482 | 0.06295 | -0.019 | -7.656
-10 | -0.462 | 0.05299 | -0.021 | -8.715
-9.5 | -0.461 | 0.03089 | -0.026 | -14.912
-9 | -0.401 | 0.05475 | -0.018 | -7.325
-8.5 | -0.373 | 0.05276 | -0.017 | -7.077
-8 | -0.358 | 0.03926 | -0.023 | -9.112
-7.5 | -0.395 | 0.00895 | -0.032 | -44.19
-7 | -0.301 | 0.03702 | -0.022 | -8.129
-6.5 | -0.329 | 0.00863 | -0.032 | -38.179
-6 | -0.296 | 0.0083 | -0.032 | -35.682
-5.5 | -0.263 | 0.00824 | -0.032 | -31.954
-5 | -0.23 | 0.00802 | -0.032 | -28.686
-4.5 | -0.197 | 0.00794 | -0.032 | -24.802
-4 | -0.164 | 0.00774 | -0.032 | -21.167
-3.5 | -0.225 | 0.00759 | -0.032 | -29.621
-3 | -0.181 | 0.00747 | -0.032 | -24.211
-2.5 | -0.123 | 0.00737 | -0.032 | -16.749
-2 | -0.06 | 0.00729 | -0.032 | -8.3
-1.5 | 0.005 | 0.00724 | -0.032 | 0.686
-1 | 0.071 | 0.00707 | -0.032 | 10.104
-0.5 | 0.138 | 0.00693 | -0.032 | 19.933
0 | 0.205 | 0.00691 | -0.032 | 29.651
0.5 | 0.272 | 0.00705 | -0.032 | 38.512
1 | 0.338 | 0.00704 | -0.032 | 48.04
1.5 | 0.404 | 0.00713 | -0.032 | 56.71
2 | 0.47 | 0.00735 | -0.032 | 63.981
2.5 | 0.536 | 0.00742 | -0.032 | 72.242
3 | 0.602 | 0.00751 | -0.032 | 80.093
3.5 | 0.666 | 0.0076 | -0.032 | 87.66
4 | 0.729 | 0.00785 | -0.032 | 92.904
4.5 | 0.79 | 0.00812 | -0.032 | 97.335
5 | 0.846 | 0.00839 | -0.032 | 100.796
5.5 | 0.893 | 0.00887 | -0.032 | 100.715
6 | 0.92 | 0.00955 | -0.032 | 96.308
6.5 | 0.908 | 0.01019 | -0.032 | 89.168
7 | 0.566 | 0.01126 | -0.032 | 50.307
7.5 | 0.599 | 0.01168 | -0.032 | 51.294
8 | 0.594 | 0.0167 | -0.03 | 35.584
8.5 | 0.625 | 0.01713 | -0.03 | 36.493
9 | 0.572 | 0.05552 | -0.021 | 10.295
9.5 | 0.671 | 0.02339 | -0.03 | 28.697
10 | 0.622 | 0.06439 | -0.02 | 9.663
10.5 | 0.715 | 0.03109 | -0.029 | 22.985
11 | 0.688 | 0.06181 | -0.023 | 11.131
11.5 | 0.7 | 0.07814 | -0.019 | 8.957
12 | 0.765 | 0.05306 | -0.026 | 14.409
12.5 | 0.762 | 0.0762 | -0.022 | 9.994
13 | 0.783 | 0.08575 | -0.021 | 9.133
13.5 | 0.812 | 0.08575 | -0.021 | 9.468
14 | 0.833 | 0.09709 | -0.02 | 8.575
14.5 | 0.859 | 0.10257 | -0.021 | 8.379
15 | 0.885 | 0.10969 | -0.021 | 8.069
15.5 | 0.908 | 0.1207 | -0.02 | 7.524
16 | 0.934 | 0.13229 | -0.02 | 7.057
16.5 | 0.961 | 0.13597 | -0.021 | 7.069
17 | 0.987 | 0.14313 | -0.021 | 6.898
17.5 | 1.012 | 0.15553 | -0.021 | 6.505
18 | 1.038 | 0.15983 | -0.021 | 6.497
18.5 | 1.065 | 0.16482 | -0.021 | 6.464
19 | 1.091 | 0.17122 | -0.022 | 6.375
19.5 | 1.116 | 0.18477 | -0.022 | 6.038
20 | 1.142 | 0.19242 | -0.022 | 5.934

## 136. Re 16M Mach 0.50 (2)
BIGFOIL.COM POLAR EXPORT
ag46ct02r
AG46ct -02f rot. |  |  |  | Cl Max: | 1.2239 | at alpha= | 8 | deg
XFOIL ncrit=9 |  |  |  | L/D Max: | 156.03 | at alpha= | 5.5 | deg
Re: | 16000000 |  |  | Cd Min: | 0.00496 | at alpha= | 0.5 | deg
Mach: | 0.5 |  |  | Cl=0 at alpha= | -1.4785 | deg
|  |  |  | @ Cl=0.1, Cd= | 0.0050488
|  |  |  | @ Cl=0.4, Cd= | 0.0050506
|  |  |  | @ Cl=0.6, Cd= | 0.0050995
alpha (deg) | Cl | Cd | Cm | Cl/Cd
-20 | -1.0075 | 0.30196 | 0.1288 | -3.3365
-19.5 | -0.9857 | 0.29315 | 0.1233 | -3.3624
-19 | -0.9634 | 0.28431 | 0.118 | -3.3886
-18.5 | -0.9408 | 0.27499 | 0.1127 | -3.4212
-18 | -0.9185 | 0.26579 | 0.1075 | -3.4557
-17.5 | -0.8964 | 0.25629 | 0.1025 | -3.4976
-17 | -0.8743 | 0.24854 | 0.0977 | -3.5177
-16.5 | -0.8522 | 0.24067 | 0.093 | -3.5409
-16 | -0.8302 | 0.23256 | 0.0885 | -3.5698
-15.5 | -0.8083 | 0.22424 | 0.0841 | -3.6046
-15 | -0.7873 | 0.21593 | 0.0798 | -3.6461
-14.5 | -0.7666 | 0.20751 | 0.0756 | -3.6943
-14 | -0.7464 | 0.1991 | 0.0714 | -3.7489
-13.5 | -0.7272 | 0.19069 | 0.0675 | -3.8135
-13 | -0.7092 | 0.18235 | 0.0637 | -3.8892
-12.5 | -0.6916 | 0.17391 | 0.06 | -3.9768
-12 | -0.6754 | 0.16545 | 0.0564 | -4.0822
-11.5 | -0.6639 | 0.15605 | 0.0527 | -4.2544
-11 | -0.6548 | 0.14573 | 0.0489 | -4.4932
-10.5 | -0.6419 | 0.13749 | 0.0457 | -4.6687
-10 | -0.6295 | 0.12944 | 0.0426 | -4.8633
-9.5 | -0.6178 | 0.12123 | 0.0394 | -5.0961
-9 | -0.6058 | 0.11458 | 0.037 | -5.2871
-8 | -0.5815 | 0.10004 | 0.0304 | -5.8127
-7.5 | -0.5672 | 0.09286 | 0.0272 | -6.1081
-7 | -0.5572 | 0.08512 | 0.0232 | -6.5461
-6.5 | -0.5482 | 0.07726 | 0.0182 | -7.0955
-6 | -0.5281 | 0.06789 | 0.0066 | -7.7788
-5.5 | -0.4922 | 0.05676 | -0.0089 | -8.6716
-5 | -0.4483 | 0.04188 | -0.0262 | -10.7044
-4.5 | -0.3985 | 0.0245 | -0.0372 | -16.2653
-4 | -0.3455 | 0.01153 | -0.0393 | -29.9653
-3.5 | -0.2803 | 0.00624 | -0.0378 | -44.9199
-3 | -0.2095 | 0.00562 | -0.0363 | -37.2776
-2.5 | -0.1398 | 0.00538 | -0.0353 | -25.9851
-2 | -0.0709 | 0.00519 | -0.0345 | -13.6609
-1.5 | -0.0029 | 0.00513 | -0.0339 | -0.5653
-1 | 0.0645 | 0.00507 | -0.0335 | 12.7219
-0.5 | 0.1316 | 0.00503 | -0.0332 | 26.163
0 | 0.1984 | 0.00497 | -0.033 | 39.9195
0.5 | 0.2651 | 0.00496 | -0.0328 | 53.4476
1 | 0.3319 | 0.00498 | -0.0327 | 66.6466
1.5 | 0.3987 | 0.00505 | -0.0325 | 78.9505
2 | 0.4658 | 0.00508 | -0.0323 | 91.6929
2.5 | 0.5333 | 0.00507 | -0.032 | 105.1874
3 | 0.6011 | 0.0051 | -0.0316 | 117.8627
3.5 | 0.6695 | 0.00514 | -0.031 | 130.2529
4 | 0.7382 | 0.00524 | -0.0301 | 140.8779
4.5 | 0.8068 | 0.00539 | -0.0288 | 149.6846
5 | 0.8753 | 0.00561 | -0.0269 | 156.025
5.5 | 0.9471 | 0.00607 | -0.0252 | 156.0297
6 | 1.02 | 0.00663 | -0.0231 | 153.8462
6.5 | 1.095 | 0.00719 | -0.0205 | 152.2949
7 | 1.1713 | 0.00822 | -0.0168 | 142.4939
7.5 | 1.2189 | 0.01464 | -0.0102 | 83.2582
8 | 1.2239 | 0.02498 | -0.0065 | 48.9952
8.5 | 1.2022 | 0.03567 | -0.0077 | 33.7034
9 | 1.1771 | 0.05 | -0.0245 | 23.542
9.5 | 1.1537 | 0.06504 | -0.0347 | 17.7383
10 | 1.1271 | 0.07755 | -0.0413 | 14.5338
10.5 | 1.1029 | 0.08969 | -0.0479 | 12.2968
11 | 1.0813 | 0.10174 | -0.0543 | 10.6281
11.5 | 1.0625 | 0.11379 | -0.0605 | 9.3374
12 | 1.047 | 0.12587 | -0.0667 | 8.3181
12.5 | 1.0355 | 0.138 | -0.073 | 7.5036
13 | 1.0272 | 0.15015 | -0.0793 | 6.8412

## 137. Re 18M Mach 0.00 (1)
BIGFOIL.COM POLAR EXPORT
ag46ct02r
AG46ct -02f rot. |  |  |  | Cl Max: | 1.005 | at alpha= | 9 | deg
JavaFoil+Calcfoil stall+Eppler ext transition |  |  |  | L/D Max: | 107.944 | at alpha= | 7 | deg
Re: | 18000000 |  |  | Cd Min: | 0.0067 | at alpha= | -0.5 | deg
Mach: | 0 |  |  | Cl=0 at alpha= | -1.5351 | deg
|  |  |  | @ Cl=0.1, Cd= | 0.0067172
|  |  |  | @ Cl=0.4, Cd= | 0.006979
|  |  |  | @ Cl=0.6, Cd= | 0.07359
alpha (deg) | Cl | Cd | Cm | Cl/Cd
-13 | -0.271 | 0.07931 | -0.016 | -3.422
-12.5 | -0.288 | 0.07452 | -0.016 | -3.859
-12 | -0.304 | 0.07017 | -0.016 | -4.333
-11.5 | -0.321 | 0.06574 | -0.017 | -4.878
-11 | -0.338 | 0.06027 | -0.017 | -5.606
-10.5 | -0.353 | 0.05707 | -0.017 | -6.187
-10 | -0.371 | 0.04991 | -0.019 | -7.427
-9.5 | -0.383 | 0.04677 | -0.019 | -8.194
-9 | -0.402 | 0.03681 | -0.021 | -10.913
-8.5 | -0.48 | 0.00872 | -0.028 | -55.031
-8 | -0.482 | 0.00836 | -0.028 | -57.651
-7.5 | -0.478 | 0.00816 | -0.028 | -58.571
-7 | -0.468 | 0.00797 | -0.028 | -58.704
-6.5 | -0.451 | 0.00782 | -0.028 | -57.666
-6 | -0.427 | 0.00768 | -0.028 | -55.57
-5.5 | -0.396 | 0.00755 | -0.028 | -52.38
-5 | -0.357 | 0.00744 | -0.028 | -48.064
-4.5 | -0.314 | 0.00732 | -0.028 | -42.978
-4 | -0.267 | 0.00725 | -0.028 | -36.92
-3.5 | -0.217 | 0.00715 | -0.028 | -30.375
-3 | -0.164 | 0.00709 | -0.028 | -23.151
-2.5 | -0.109 | 0.00703 | -0.028 | -15.53
-2 | -0.053 | 0.00699 | -0.028 | -7.56
-1.5 | 0.004 | 0.00695 | -0.028 | 0.621
-1 | 0.062 | 0.00675 | -0.028 | 9.175
-0.5 | 0.12 | 0.0067 | -0.028 | 17.861
0 | 0.178 | 0.00676 | -0.028 | 26.256
0.5 | 0.235 | 0.00672 | -0.028 | 34.999
1 | 0.293 | 0.00682 | -0.028 | 42.946
1.5 | 0.35 | 0.00691 | -0.028 | 50.726
2 | 0.408 | 0.00699 | -0.028 | 58.311
2.5 | 0.465 | 0.00706 | -0.028 | 65.861
3 | 0.522 | 0.00712 | -0.028 | 73.369
3.5 | 0.579 | 0.00718 | -0.028 | 80.579
4 | 0.635 | 0.00727 | -0.028 | 87.321
4.5 | 0.69 | 0.00735 | -0.028 | 93.893
5 | 0.743 | 0.00753 | -0.028 | 98.719
5.5 | 0.795 | 0.00787 | -0.028 | 100.913
6 | 0.842 | 0.00801 | -0.028 | 105.116
6.5 | 0.886 | 0.0083 | -0.028 | 106.776
7 | 0.924 | 0.00856 | -0.028 | 107.944
7.5 | 0.956 | 0.00887 | -0.028 | 107.766
8 | 0.98 | 0.00937 | -0.028 | 104.58
8.5 | 0.997 | 0.00938 | -0.028 | 106.203
9 | 1.005 | 0.00986 | -0.028 | 101.928
9.5 | 1.004 | 0.01043 | -0.028 | 96.317
10 | 0.991 | 0.01104 | -0.028 | 89.775
10.5 | 0.97 | 0.01177 | -0.029 | 82.426
11 | 0.941 | 0.01278 | -0.029 | 73.653
11.5 | 0.853 | 0.01894 | -0.027 | 45.005
12 | 0.805 | 0.02344 | -0.026 | 34.333
12.5 | 0.74 | 0.03461 | -0.025 | 21.379
13 | 0.676 | 0.05045 | -0.023 | 13.399
13.5 | 0.626 | 0.06116 | -0.022 | 10.239
14 | 0.578 | 0.07359 | -0.021 | 7.857

## 138. Re 18M Mach 0.00 (2)
BIGFOIL.COM POLAR EXPORT
ag46ct02r
AG46ct -02f rot. |  |  |  | Cl Max: | 1.9554 | at alpha= | 18 | deg
XFOIL ncrit=9 |  |  |  | L/D Max: | 150.641 | at alpha= | 6.5 | deg
Re: | 18000000 |  |  | Cd Min: | 0.00488 | at alpha= | 0.5 | deg
Mach: | 0 |  |  | Cl=0 at alpha= | -1.4947 | deg
|  |  |  | @ Cl=0.1, Cd= | 0.0049588
|  |  |  | @ Cl=0.4, Cd= | 0.0049419
|  |  |  | @ Cl=0.6, Cd= | 0.0050163
alpha (deg) | Cl | Cd | Cm | Cl/Cd
-7.5 | -0.672 | 0.00887 | -0.0307 | -75.761
-7 | -0.6176 | 0.0079 | -0.0304 | -78.1772
-6.5 | -0.5631 | 0.00675 | -0.0301 | -83.4222
-6 | -0.5076 | 0.00619 | -0.0299 | -82.0032
-5.5 | -0.4517 | 0.00586 | -0.0297 | -77.0819
-5 | -0.3957 | 0.00558 | -0.0295 | -70.914
-4.5 | -0.3395 | 0.00545 | -0.0294 | -62.2936
-4 | -0.2831 | 0.00535 | -0.0293 | -52.9159
-3.5 | -0.2267 | 0.00526 | -0.0292 | -43.0989
-3 | -0.1702 | 0.00517 | -0.0291 | -32.9207
-2 | -0.0572 | 0.00506 | -0.029 | -11.3043
-1.5 | -0.0006 | 0.00501 | -0.0289 | -0.11976
-1 | 0.0559 | 0.00499 | -0.0289 | 11.2024
-0.5 | 0.1124 | 0.00495 | -0.0289 | 22.7071
0 | 0.1689 | 0.0049 | -0.0289 | 34.4694
0.5 | 0.2254 | 0.00488 | -0.0289 | 46.1885
1 | 0.2818 | 0.00489 | -0.0289 | 57.6278
1.5 | 0.3382 | 0.00492 | -0.0289 | 68.7398
2 | 0.3945 | 0.00494 | -0.029 | 79.8583
2.5 | 0.4508 | 0.00496 | -0.029 | 90.8871
3 | 0.507 | 0.00494 | -0.0291 | 102.6316
3.5 | 0.5631 | 0.00497 | -0.0291 | 113.2998
4 | 0.6189 | 0.00504 | -0.0291 | 122.7976
4.5 | 0.6745 | 0.00509 | -0.0291 | 132.5147
5 | 0.7297 | 0.00518 | -0.0289 | 140.8687
5.5 | 0.7829 | 0.00526 | -0.0283 | 148.8403
6 | 0.8382 | 0.00558 | -0.0282 | 150.2151
6.5 | 0.8933 | 0.00593 | -0.0281 | 150.6408
7 | 0.9482 | 0.0063 | -0.0279 | 150.5079
7.5 | 1.0027 | 0.00669 | -0.0278 | 149.8804
8 | 1.0572 | 0.00705 | -0.0277 | 149.9574
8.5 | 1.1111 | 0.00751 | -0.0274 | 147.9494
9 | 1.165 | 0.00792 | -0.0273 | 147.096
9.5 | 1.2184 | 0.00837 | -0.027 | 145.5675
10 | 1.271 | 0.00897 | -0.0267 | 141.6945
10.5 | 1.3235 | 0.00951 | -0.0264 | 139.1693
11 | 1.3756 | 0.01005 | -0.0261 | 136.8756
11.5 | 1.4272 | 0.01065 | -0.0258 | 134.0094
12 | 1.4781 | 0.01129 | -0.0254 | 130.9212
12.5 | 1.5279 | 0.01207 | -0.0249 | 126.5866
13 | 1.5763 | 0.01302 | -0.0242 | 121.0676
13.5 | 1.6236 | 0.01405 | -0.0235 | 115.5587
14 | 1.6706 | 0.015 | -0.0227 | 111.3733
14.5 | 1.7164 | 0.01603 | -0.0219 | 107.0742
15 | 1.7605 | 0.01716 | -0.0209 | 102.5932
15.5 | 1.8029 | 0.01839 | -0.0198 | 98.037
16 | 1.843 | 0.01975 | -0.0184 | 93.3165
16.5 | 1.8801 | 0.02125 | -0.0169 | 88.4753
17 | 1.9134 | 0.02292 | -0.015 | 83.4817
17.5 | 1.9412 | 0.02484 | -0.0126 | 78.1481
18 | 1.9554 | 0.02709 | -0.0087 | 72.1816
18.5 | 1.9476 | 0.03063 | -0.0044 | 63.5847
19 | 1.9362 | 0.03718 | -0.006 | 52.0764
19.5 | 1.9095 | 0.04773 | -0.0119 | 40.0063
20 | 1.8457 | 0.06476 | -0.0214 | 28.5006

## 139. Re 18M Mach 0.10 (1)
BIGFOIL.COM POLAR EXPORT
ag46ct02r
AG46ct -02f rot. |  |  |  | Cl Max: | 1.001 | at alpha= | 9 | deg
JavaFoil+Calcfoil stall+Eppler ext transition |  |  |  | L/D Max: | 107.758 | at alpha= | 7 | deg
Re: | 18000000 |  |  | Cd Min: | 0.00671 | at alpha= | -0.5 | deg
Mach: | 0.1 |  |  | Cl=0 at alpha= | -1.5351 | deg
|  |  |  | @ Cl=0.1, Cd= | 0.0067272
|  |  |  | @ Cl=0.4, Cd= | 0.0069862
|  |  |  | @ Cl=0.6, Cd= | 0.07778
alpha (deg) | Cl | Cd | Cm | Cl/Cd
-13 | -0.234 | 0.08041 | -0.016 | -2.907
-12.5 | -0.252 | 0.07556 | -0.016 | -3.331
-12 | -0.27 | 0.07108 | -0.016 | -3.8
-11.5 | -0.289 | 0.06675 | -0.017 | -4.327
-11 | -0.309 | 0.06083 | -0.017 | -5.075
-10.5 | -0.327 | 0.05693 | -0.018 | -5.748
-10 | -0.346 | 0.0519 | -0.018 | -6.663
-9.5 | -0.361 | 0.04878 | -0.018 | -7.407
-9 | -0.385 | 0.03614 | -0.021 | -10.665
-8.5 | -0.464 | 0.009 | -0.028 | -51.495
-8 | -0.469 | 0.0084 | -0.028 | -55.853
-7.5 | -0.469 | 0.0082 | -0.028 | -57.193
-7 | -0.462 | 0.008 | -0.028 | -57.667
-6.5 | -0.447 | 0.00785 | -0.028 | -56.944
-6 | -0.425 | 0.0077 | -0.028 | -55.15
-5.5 | -0.395 | 0.00757 | -0.028 | -52.156
-5 | -0.357 | 0.00745 | -0.028 | -47.973
-4.5 | -0.315 | 0.00733 | -0.028 | -42.963
-4 | -0.268 | 0.00726 | -0.028 | -36.967
-3.5 | -0.218 | 0.00716 | -0.028 | -30.447
-3 | -0.165 | 0.0071 | -0.028 | -23.219
-2.5 | -0.11 | 0.00704 | -0.028 | -15.584
-2 | -0.053 | 0.007 | -0.028 | -7.586
-1.5 | 0.004 | 0.00696 | -0.028 | 0.624
-1 | 0.062 | 0.00676 | -0.028 | 9.213
-0.5 | 0.12 | 0.00671 | -0.028 | 17.925
0 | 0.178 | 0.00677 | -0.028 | 26.357
0.5 | 0.236 | 0.00673 | -0.028 | 35.138
1 | 0.294 | 0.00683 | -0.028 | 43.109
1.5 | 0.352 | 0.00692 | -0.028 | 50.914
2 | 0.41 | 0.007 | -0.028 | 58.515
2.5 | 0.467 | 0.00707 | -0.028 | 66.111
3 | 0.525 | 0.00713 | -0.028 | 73.597
3.5 | 0.582 | 0.0072 | -0.028 | 80.806
4 | 0.638 | 0.00728 | -0.028 | 87.638
4.5 | 0.693 | 0.00736 | -0.028 | 94.155
5 | 0.747 | 0.00755 | -0.028 | 98.861
5.5 | 0.798 | 0.00791 | -0.028 | 100.957
6 | 0.846 | 0.00805 | -0.028 | 105.07
6.5 | 0.889 | 0.00834 | -0.028 | 106.573
7 | 0.927 | 0.0086 | -0.028 | 107.758
7.5 | 0.957 | 0.00892 | -0.028 | 107.382
8 | 0.98 | 0.00945 | -0.028 | 103.697
8.5 | 0.995 | 0.00947 | -0.028 | 105.046
9 | 1.001 | 0.00997 | -0.028 | 100.369
9.5 | 0.996 | 0.01055 | -0.029 | 94.387
10 | 0.978 | 0.01122 | -0.029 | 87.169
10.5 | 0.952 | 0.0118 | -0.029 | 80.692
11 | 0.918 | 0.01324 | -0.029 | 69.309
11.5 | 0.824 | 0.01941 | -0.027 | 42.469
12 | 0.759 | 0.02797 | -0.026 | 27.143
12.5 | 0.687 | 0.04309 | -0.024 | 15.947
13 | 0.625 | 0.05802 | -0.022 | 10.778
13.5 | 0.571 | 0.07124 | -0.021 | 8.019
14 | 0.527 | 0.07778 | -0.02 | 6.778

## 140. Re 18M Mach 0.10 (2)
BIGFOIL.COM POLAR EXPORT
ag46ct02r
AG46ct -02f rot. |  |  |  | Cl Max: | 1.9201 | at alpha= | 17.5 | deg
XFOIL ncrit=9 |  |  |  | L/D Max: | 150.906 | at alpha= | 6.5 | deg
Re: | 18000000 |  |  | Cd Min: | 0.00488 | at alpha= | 0.5 | deg
Mach: | 0.1 |  |  | Cl=0 at alpha= | -1.4938 | deg
|  |  |  | @ Cl=0.1, Cd= | 0.0049591
|  |  |  | @ Cl=0.4, Cd= | 0.0049411
|  |  |  | @ Cl=0.6, Cd= | 0.0050158
alpha (deg) | Cl | Cd | Cm | Cl/Cd
-7 | -0.622 | 0.00867 | -0.0311 | -71.7416
-6 | -0.5116 | 0.00632 | -0.0304 | -80.9494
-5 | -0.3987 | 0.0056 | -0.0299 | -71.1964
-4.5 | -0.342 | 0.00546 | -0.0297 | -62.6374
-4 | -0.2852 | 0.00536 | -0.0296 | -53.209
-3.5 | -0.2283 | 0.00527 | -0.0295 | -43.3207
-3 | -0.1714 | 0.00517 | -0.0294 | -33.1528
-2.5 | -0.1145 | 0.00512 | -0.0293 | -22.3633
-2 | -0.0576 | 0.00506 | -0.0292 | -11.3834
-1.5 | -0.0007 | 0.00501 | -0.0291 | -0.13972
-1 | 0.0561 | 0.00499 | -0.0291 | 11.2425
-0.5 | 0.113 | 0.00495 | -0.029 | 22.8283
0 | 0.1698 | 0.00491 | -0.029 | 34.5825
0.5 | 0.2266 | 0.00488 | -0.029 | 46.4344
1 | 0.2834 | 0.00489 | -0.029 | 57.955
1.5 | 0.3402 | 0.00492 | -0.0291 | 69.1463
2 | 0.3968 | 0.00494 | -0.0291 | 80.3239
2.5 | 0.4534 | 0.00496 | -0.0291 | 91.4113
3 | 0.51 | 0.00494 | -0.0292 | 103.2389
3.5 | 0.5664 | 0.00498 | -0.0292 | 113.7349
4 | 0.6227 | 0.00504 | -0.0292 | 123.5516
4.5 | 0.6787 | 0.0051 | -0.0291 | 133.0784
5 | 0.7343 | 0.00519 | -0.0289 | 141.4836
5.5 | 0.788 | 0.00527 | -0.0283 | 149.5256
6 | 0.8438 | 0.0056 | -0.0281 | 150.6786
6.5 | 0.8994 | 0.00596 | -0.028 | 150.906
7 | 0.9547 | 0.00634 | -0.0278 | 150.5836
7.5 | 1.0098 | 0.00674 | -0.0275 | 149.822
8 | 1.065 | 0.00711 | -0.0273 | 149.789
8.5 | 1.1195 | 0.00759 | -0.027 | 147.4967
9 | 1.1741 | 0.008 | -0.0268 | 146.7625
9.5 | 1.228 | 0.00851 | -0.0264 | 144.3008
10 | 1.2813 | 0.00912 | -0.026 | 140.4934
10.5 | 1.3347 | 0.00966 | -0.0256 | 138.1677
11 | 1.3876 | 0.01024 | -0.0252 | 135.5078
11.5 | 1.4399 | 0.01089 | -0.0246 | 132.2222
12 | 1.4913 | 0.01165 | -0.024 | 128.0086
12.5 | 1.541 | 0.01265 | -0.0233 | 121.8182
13.5 | 1.6386 | 0.01466 | -0.0215 | 111.7735
14 | 1.6858 | 0.01575 | -0.0205 | 107.0349
14.5 | 1.7314 | 0.01697 | -0.0194 | 102.0271
15 | 1.775 | 0.01831 | -0.0181 | 96.9416
15.5 | 1.8161 | 0.01981 | -0.0165 | 91.6759
16 | 1.8538 | 0.0215 | -0.0147 | 86.2233
16.5 | 1.8869 | 0.02342 | -0.0125 | 80.5679
17 | 1.9132 | 0.02564 | -0.0099 | 74.6178
17.5 | 1.9201 | 0.0283 | -0.005 | 67.8481
18 | 1.9078 | 0.03302 | -0.0024 | 57.7771
18.5 | 1.8888 | 0.04199 | -0.0071 | 44.9821
19 | 1.8431 | 0.05618 | -0.0157 | 32.807
19.5 | 1.7397 | 0.08033 | -0.0294 | 21.6569
20 | 1.5236 | 0.12625 | -0.0549 | 12.0681

## 141. Re 18M Mach 0.25 (1)
BIGFOIL.COM POLAR EXPORT
ag46ct02r
AG46ct -02f rot. |  |  |  | Cl Max: | 0.973 | at alpha= | 8 | deg
JavaFoil+Calcfoil stall+Eppler ext transition |  |  |  | L/D Max: | 105.45 | at alpha= | 6.5 | deg
Re: | 18000000 |  |  | Cd Min: | 0.00674 | at alpha= | -0.5 | deg
Mach: | 0.25 |  |  | Cl=0 at alpha= | -1.5339 | deg
|  |  |  | @ Cl=0.1, Cd= | 0.00676
|  |  |  | @ Cl=0.4, Cd= | 0.08343
|  |  |  | @ Cl=0.6, Cd= | 0.08343
alpha (deg) | Cl | Cd | Cm | Cl/Cd
-11.5 | -0.056 | 0.06997 | -0.016 | -0.804
-11 | -0.054 | 0.06457 | -0.017 | -0.83
-10.5 | -0.051 | 0.06242 | -0.016 | -0.812
-10 | -0.104 | 0.05746 | -0.017 | -1.806
-9.5 | -0.168 | 0.05469 | -0.017 | -3.079
-9 | -0.217 | 0.05091 | -0.017 | -4.269
-8.5 | -0.262 | 0.04342 | -0.019 | -6.026
-8 | -0.335 | 0.01336 | -0.027 | -25.047
-7.5 | -0.387 | 0.00844 | -0.029 | -45.852
-7 | -0.406 | 0.0082 | -0.029 | -49.464
-6.5 | -0.412 | 0.00801 | -0.029 | -51.394
-6 | -0.405 | 0.00783 | -0.029 | -51.722
-5.5 | -0.386 | 0.00768 | -0.029 | -50.273
-5 | -0.355 | 0.00755 | -0.029 | -47.038
-4.5 | -0.317 | 0.00742 | -0.028 | -42.674
-4 | -0.272 | 0.00733 | -0.028 | -37.094
-3.5 | -0.222 | 0.00722 | -0.028 | -30.745
-3 | -0.169 | 0.00715 | -0.028 | -23.566
-2.5 | -0.112 | 0.00708 | -0.028 | -15.871
-2 | -0.055 | 0.00704 | -0.028 | -7.744
-1.5 | 0.004 | 0.00699 | -0.028 | 0.637
-1 | 0.064 | 0.00679 | -0.028 | 9.42
-0.5 | 0.124 | 0.00674 | -0.029 | 18.337
0 | 0.183 | 0.00681 | -0.029 | 26.93
0.5 | 0.243 | 0.00684 | -0.029 | 35.524
1 | 0.302 | 0.00687 | -0.029 | 44.035
1.5 | 0.362 | 0.00697 | -0.029 | 51.924
2 | 0.421 | 0.00706 | -0.029 | 59.669
2.5 | 0.48 | 0.00713 | -0.029 | 67.337
3 | 0.539 | 0.0072 | -0.029 | 74.882
3.5 | 0.597 | 0.00728 | -0.029 | 82.08
4 | 0.655 | 0.00738 | -0.029 | 88.776
4.5 | 0.712 | 0.00754 | -0.029 | 94.431
5 | 0.766 | 0.00776 | -0.029 | 98.682
5.5 | 0.818 | 0.008 | -0.029 | 102.205
6 | 0.864 | 0.00838 | -0.029 | 103.203
6.5 | 0.906 | 0.00859 | -0.029 | 105.45
7 | 0.94 | 0.00907 | -0.029 | 103.597
7.5 | 0.962 | 0.00944 | -0.029 | 101.905
8 | 0.973 | 0.0099 | -0.029 | 98.254
8.5 | 0.971 | 0.01004 | -0.029 | 96.721
9 | 0.955 | 0.0107 | -0.029 | 89.253
9.5 | 0.921 | 0.01151 | -0.029 | 79.988
10 | 0.865 | 0.01259 | -0.029 | 68.682
10.5 | 0.745 | 0.01866 | -0.027 | 39.934
11 | 0.631 | 0.03281 | -0.025 | 19.22
11.5 | 0.515 | 0.05521 | -0.022 | 9.33
12 | 0.417 | 0.06875 | -0.02 | 6.061
12.5 | 0.32 | 0.0764 | -0.019 | 4.189
13 | 0.21 | 0.08343 | -0.018 | 2.521

## 142. Re 18M Mach 0.25 (2)
BIGFOIL.COM POLAR EXPORT
ag46ct02r
AG46ct -02f rot. |  |  |  | Cl Max: | 1.6411 | at alpha= | 13.5 | deg
XFOIL ncrit=9 |  |  |  | L/D Max: | 151.691 | at alpha= | 5.5 | deg
Re: | 18000000 |  |  | Cd Min: | 0.00488 | at alpha= | 0.5 | deg
Mach: | 0.25 |  |  | Cl=0 at alpha= | -1.4915 | deg
|  |  |  | @ Cl=0.1, Cd= | 0.0049612
|  |  |  | @ Cl=0.4, Cd= | 0.0049552
|  |  |  | @ Cl=0.6, Cd= | 0.0050328
alpha (deg) | Cl | Cd | Cm | Cl/Cd
-5.5 | -0.475 | 0.00665 | -0.0327 | -71.4286
-5 | -0.4157 | 0.00596 | -0.032 | -69.7483
-4.5 | -0.3561 | 0.00556 | -0.0315 | -64.0468
-4 | -0.2966 | 0.00542 | -0.0311 | -54.7232
-3.5 | -0.2372 | 0.00531 | -0.0308 | -44.6704
-3 | -0.178 | 0.0052 | -0.0305 | -34.2308
-2.5 | -0.1189 | 0.00514 | -0.0303 | -23.1323
-2 | -0.0599 | 0.00506 | -0.0301 | -11.8379
-1.5 | -0.001 | 0.00502 | -0.03 | -0.1992
-1 | 0.0577 | 0.00499 | -0.0299 | 11.5631
-0.5 | 0.1164 | 0.00495 | -0.0298 | 23.5152
0 | 0.1751 | 0.00491 | -0.0298 | 35.6619
0.5 | 0.2337 | 0.00488 | -0.0298 | 47.8893
1 | 0.2923 | 0.00489 | -0.0297 | 59.7751
1.5 | 0.3509 | 0.00493 | -0.0297 | 71.1765
2 | 0.4094 | 0.00496 | -0.0297 | 82.5403
2.5 | 0.468 | 0.00498 | -0.0297 | 93.9759
3 | 0.5266 | 0.00496 | -0.0297 | 106.1694
3.5 | 0.585 | 0.00502 | -0.0296 | 116.5339
4 | 0.6435 | 0.00507 | -0.0295 | 126.9231
4.5 | 0.7019 | 0.00514 | -0.0293 | 136.5564
5.5 | 0.8161 | 0.00538 | -0.028 | 151.6914
6 | 0.8745 | 0.00577 | -0.0276 | 151.5598
6.5 | 0.933 | 0.00616 | -0.0271 | 151.461
7 | 0.9916 | 0.00657 | -0.0266 | 150.9285
7.5 | 1.0501 | 0.007 | -0.026 | 150.0143
8 | 1.1085 | 0.00751 | -0.0253 | 147.6032
8.5 | 1.1671 | 0.00798 | -0.0245 | 146.2531
9 | 1.2251 | 0.00861 | -0.0236 | 142.288
9.5 | 1.2832 | 0.00926 | -0.0226 | 138.5745
10 | 1.3413 | 0.00992 | -0.0215 | 135.2117
10.5 | 1.3989 | 0.01072 | -0.0203 | 130.4944
11 | 1.4552 | 0.01177 | -0.0188 | 123.6364
11.5 | 1.5097 | 0.01315 | -0.017 | 114.8061
12 | 1.5606 | 0.01509 | -0.0148 | 103.4195
12.5 | 1.6048 | 0.01787 | -0.0121 | 89.8041
13 | 1.6358 | 0.02203 | -0.0087 | 74.2533
13.5 | 1.6411 | 0.02821 | -0.0047 | 58.1744
14 | 1.6073 | 0.03536 | -0.0005 | 45.4553
14.5 | 1.5606 | 0.05086 | -0.0142 | 30.6842
15 | 1.519 | 0.06746 | -0.0261 | 22.517
15.5 | 1.4658 | 0.08492 | -0.0357 | 17.261
16 | 1.4095 | 0.10219 | -0.0442 | 13.7929
16.5 | 1.3475 | 0.12068 | -0.0539 | 11.1659
18 | 1.2131 | 0.18405 | -0.0851 | 6.5911
19 | 1.2043 | 0.2082 | -0.0997 | 5.7843

## 143. Re 18M Mach 0.50 (1)
BIGFOIL.COM POLAR EXPORT
ag46ct02r
AG46ct -02f rot. |  |  |  | Cl Max: | 1.142 | at alpha= | 20 | deg
JavaFoil+Calcfoil stall+Eppler ext transition |  |  |  | L/D Max: | 100.97 | at alpha= | 5.5 | deg
Re: | 18000000 |  |  | Cd Min: | 0.00688 | at alpha= | 0 | deg
Mach: | 0.5 |  |  | Cl=0 at alpha= | -1.5385 | deg
|  |  |  | @ Cl=0.1, Cd= | 0.0069807
|  |  |  | @ Cl=0.4, Cd= | 0.0070852
|  |  |  | @ Cl=0.6, Cd= | 0.0075267
alpha (deg) | Cl | Cd | Cm | Cl/Cd
-20 | -0.976 | 0.16883 | -0.02 | -5.779
-19.5 | -0.951 | 0.15857 | -0.02 | -5.995
-19 | -0.924 | 0.15831 | -0.02 | -5.838
-18.5 | -0.898 | 0.15338 | -0.019 | -5.855
-18 | -0.872 | 0.14847 | -0.019 | -5.873
-17.5 | -0.847 | 0.13568 | -0.019 | -6.241
-17 | -0.821 | 0.12723 | -0.019 | -6.456
-16.5 | -0.795 | 0.12127 | -0.019 | -6.559
-16 | -0.77 | 0.11325 | -0.019 | -6.799
-15.5 | -0.744 | 0.1069 | -0.019 | -6.959
-15 | -0.72 | 0.09822 | -0.019 | -7.326
-14.5 | -0.695 | 0.09066 | -0.02 | -7.669
-14 | -0.672 | 0.08272 | -0.021 | -8.121
-13.5 | -0.638 | 0.09112 | -0.018 | -7.003
-13 | -0.614 | 0.08182 | -0.019 | -7.505
-12.5 | -0.592 | 0.07255 | -0.02 | -8.157
-12 | -0.572 | 0.06201 | -0.022 | -9.229
-11.5 | -0.559 | 0.04744 | -0.025 | -11.793
-11 | -0.505 | 0.07233 | -0.017 | -6.985
-10.5 | -0.482 | 0.06251 | -0.019 | -7.714
-10 | -0.463 | 0.05212 | -0.021 | -8.879
-9.5 | -0.469 | 0.02621 | -0.027 | -17.888
-9 | -0.402 | 0.05411 | -0.018 | -7.422
-8.5 | -0.374 | 0.0522 | -0.018 | -7.161
-8 | -0.363 | 0.03518 | -0.024 | -10.307
-7.5 | -0.395 | 0.00883 | -0.032 | -44.786
-7 | -0.306 | 0.03286 | -0.023 | -9.301
-6.5 | -0.329 | 0.00852 | -0.032 | -38.645
-6 | -0.296 | 0.00822 | -0.032 | -36.058
-5.5 | -0.263 | 0.00816 | -0.032 | -32.237
-5 | -0.23 | 0.00795 | -0.032 | -28.934
-4.5 | -0.197 | 0.00787 | -0.032 | -25.027
-4 | -0.164 | 0.00767 | -0.032 | -21.348
-3.5 | -0.225 | 0.00752 | -0.032 | -29.915
-3 | -0.181 | 0.00741 | -0.032 | -24.419
-2.5 | -0.123 | 0.0073 | -0.032 | -16.91
-2 | -0.06 | 0.00723 | -0.032 | -8.366
-1.5 | 0.005 | 0.00718 | -0.032 | 0.692
-1 | 0.071 | 0.00705 | -0.032 | 10.141
-0.5 | 0.138 | 0.00689 | -0.032 | 20.056
0 | 0.205 | 0.00688 | -0.032 | 29.794
0.5 | 0.272 | 0.00702 | -0.032 | 38.706
1 | 0.338 | 0.00701 | -0.032 | 48.226
1.5 | 0.404 | 0.00709 | -0.032 | 57.003
2 | 0.47 | 0.00732 | -0.032 | 64.301
2.5 | 0.536 | 0.00742 | -0.032 | 72.291
3 | 0.602 | 0.00753 | -0.032 | 79.929
3.5 | 0.666 | 0.00766 | -0.032 | 87.005
4 | 0.729 | 0.00782 | -0.032 | 93.329
4.5 | 0.79 | 0.00809 | -0.032 | 97.682
5 | 0.846 | 0.00838 | -0.032 | 100.927
5.5 | 0.893 | 0.00884 | -0.032 | 100.97
6 | 0.92 | 0.00956 | -0.032 | 96.24
6.5 | 0.908 | 0.01014 | -0.032 | 89.584
7 | 0.566 | 0.01114 | -0.032 | 50.833
7.5 | 0.599 | 0.01179 | -0.032 | 50.836
8 | 0.632 | 0.01301 | -0.033 | 48.593
8.5 | 0.66 | 0.01251 | -0.032 | 52.743
9 | 0.574 | 0.05375 | -0.021 | 10.679
9.5 | 0.674 | 0.0223 | -0.03 | 30.248
10 | 0.623 | 0.06361 | -0.02 | 9.794
10.5 | 0.722 | 0.02817 | -0.029 | 25.618
11 | 0.692 | 0.05888 | -0.023 | 11.758
11.5 | 0.701 | 0.07705 | -0.02 | 9.093
12 | 0.774 | 0.0479 | -0.027 | 16.155
12.5 | 0.765 | 0.07351 | -0.022 | 10.406
13 | 0.784 | 0.08453 | -0.021 | 9.276
13.5 | 0.805 | 0.09447 | -0.02 | 8.522
14 | 0.83 | 0.10334 | -0.02 | 8.031
14.5 | 0.857 | 0.10926 | -0.02 | 7.84
15 | 0.883 | 0.11683 | -0.02 | 7.559
15.5 | 0.908 | 0.12619 | -0.02 | 7.192
16 | 0.933 | 0.13818 | -0.02 | 6.755
16.5 | 0.961 | 0.14198 | -0.021 | 6.767
17 | 0.987 | 0.14793 | -0.021 | 6.673
17.5 | 1.012 | 0.16087 | -0.021 | 6.29
18 | 1.038 | 0.16362 | -0.021 | 6.346
18.5 | 1.065 | 0.16924 | -0.021 | 6.294
19 | 1.091 | 0.1773 | -0.022 | 6.156
19.5 | 1.116 | 0.19072 | -0.022 | 5.85
20 | 1.142 | 0.19725 | -0.022 | 5.789

## 144. Re 18M Mach 0.50 (2)
BIGFOIL.COM POLAR EXPORT
ag46ct02r
AG46ct -02f rot. |  |  |  | Cl Max: | 1.2214 | at alpha= | 8 | deg
XFOIL ncrit=9 |  |  |  | L/D Max: | 176.986 | at alpha= | -0.5 | deg
Re: | 18000000 |  |  | Cd Min: | 0.00073 | at alpha= | -0.5 | deg
Mach: | 0.5 |  |  | Cl=0 at alpha= | -1.4774 | deg
|  |  |  | @ Cl=0.1, Cd= | 0.00073443
|  |  |  | @ Cl=0.4, Cd= | 0.0050107
|  |  |  | @ Cl=0.6, Cd= | 0.00509
alpha (deg) | Cl | Cd | Cm | Cl/Cd
-20 | -1.0076 | 0.3021 | 0.1288 | -3.3353
-19.5 | -0.9858 | 0.29327 | 0.1234 | -3.3614
-19 | -0.9635 | 0.28429 | 0.118 | -3.3891
-18.5 | -0.9409 | 0.27469 | 0.1127 | -3.4253
-18 | -0.9186 | 0.26562 | 0.1075 | -3.4583
-17.5 | -0.8964 | 0.25613 | 0.1025 | -3.4998
-17 | -0.8745 | 0.24834 | 0.0977 | -3.5214
-16.5 | -0.8525 | 0.24044 | 0.093 | -3.5456
-16 | -0.8307 | 0.23238 | 0.0885 | -3.5747
-15.5 | -0.8091 | 0.2242 | 0.0841 | -3.6088
-15 | -0.7877 | 0.21593 | 0.0798 | -3.6479
-14.5 | -0.7669 | 0.20754 | 0.0756 | -3.6952
-14 | -0.7467 | 0.19914 | 0.0715 | -3.7496
-13.5 | -0.7274 | 0.19078 | 0.0675 | -3.8128
-13 | -0.7093 | 0.18244 | 0.0638 | -3.8879
-12.5 | -0.6917 | 0.174 | 0.06 | -3.9753
-12 | -0.6754 | 0.16556 | 0.0565 | -4.0795
-11.5 | -0.6702 | 0.15346 | 0.0521 | -4.3673
-11 | -0.6565 | 0.14521 | 0.0489 | -4.521
-10.5 | -0.643 | 0.13718 | 0.0457 | -4.6873
-10 | -0.6304 | 0.12927 | 0.0426 | -4.8766
-9.5 | -0.6197 | 0.12197 | 0.0399 | -5.0808
-8.5 | -0.5955 | 0.10684 | 0.0336 | -5.5738
-8 | -0.5828 | 0.09975 | 0.0304 | -5.8426
-7.5 | -0.5696 | 0.09259 | 0.0271 | -6.1519
-7 | -0.5578 | 0.08511 | 0.0232 | -6.5539
-6.5 | -0.5486 | 0.07731 | 0.0183 | -7.0961
-6 | -0.5283 | 0.06797 | 0.0066 | -7.7725
-5.5 | -0.4922 | 0.05687 | -0.0089 | -8.6548
-5 | -0.4459 | 0.04492 | -0.0229 | -9.9265
-4.5 | -0.383 | 0.00839 | -0.0377 | -45.6496
-4 | -0.3382 | 0.00202 | -0.0387 | -167.4257
-3.5 | -0.2753 | 0.00094 | -0.0372 | -292.8723
-3 | -0.206 | 0.00083 | -0.0357 | -248.1928
-2.5 | -0.1376 | 0.0008 | -0.0347 | -172
-2 | -0.07 | 0.00077 | -0.0338 | -90.9091
-1.5 | -0.003 | 0.00075 | -0.0332 | -4
-1 | 0.0633 | 0.00074 | -0.0328 | 85.5405
-0.5 | 0.1292 | 0.00073 | -0.0324 | 176.9863
0 | 0.1985 | 0.00493 | -0.033 | 40.2637
0.5 | 0.2653 | 0.00491 | -0.0329 | 54.0326
1 | 0.332 | 0.00495 | -0.0327 | 67.0707
1.5 | 0.3989 | 0.00501 | -0.0325 | 79.6208
2 | 0.4661 | 0.00505 | -0.0323 | 92.297
2.5 | 0.5336 | 0.00509 | -0.032 | 104.833
3 | 0.6016 | 0.00509 | -0.0316 | 118.1925
3.5 | 0.67 | 0.00516 | -0.031 | 129.845
4 | 0.7389 | 0.00528 | -0.0302 | 139.9432
4.5 | 0.8085 | 0.00543 | -0.029 | 148.895
5 | 0.876 | 0.0055 | -0.0269 | 159.2727
5.5 | 0.9478 | 0.00597 | -0.0252 | 158.7605
6 | 1.0209 | 0.00649 | -0.0231 | 157.3035
6.5 | 1.096 | 0.00704 | -0.0206 | 155.6818
7 | 1.1727 | 0.008 | -0.0169 | 146.5875
8 | 1.2214 | 0.02534 | -0.0066 | 48.2005
8.5 | 1.2043 | 0.03548 | -0.0076 | 33.9431
9 | 1.1791 | 0.0497 | -0.0243 | 23.7243
9.5 | 1.156 | 0.0648 | -0.0346 | 17.8395
10 | 1.1295 | 0.07728 | -0.0412 | 14.6157
10.5 | 1.1054 | 0.08939 | -0.0477 | 12.366
11 | 1.084 | 0.1014 | -0.054 | 10.6903
11.5 | 1.0653 | 0.1134 | -0.0602 | 9.3942
12 | 1.0499 | 0.12543 | -0.0664 | 8.3704
12.5 | 1.0385 | 0.13749 | -0.0726 | 7.5533
13 | 1.0303 | 0.14956 | -0.0789 | 6.8889

## 145. Re 20M Mach 0.00 (1)
BIGFOIL.COM POLAR EXPORT
ag46ct02r
AG46ct -02f rot. |  |  |  | Cl Max: | 1.005 | at alpha= | 9 | deg
JavaFoil+Calcfoil stall+Eppler ext transition |  |  |  | L/D Max: | 108.181 | at alpha= | 7.5 | deg
Re: | 20000000 |  |  | Cd Min: | 0.00667 | at alpha= | -0.5 | deg
Mach: | 0 |  |  | Cl=0 at alpha= | -1.5351 | deg
|  |  |  | @ Cl=0.1, Cd= | 0.0066838
|  |  |  | @ Cl=0.4, Cd= | 0.006949
|  |  |  | @ Cl=0.6, Cd= | 0.07098
alpha (deg) | Cl | Cd | Cm | Cl/Cd
-13 | -0.272 | 0.07853 | -0.016 | -3.459
-12.5 | -0.288 | 0.07382 | -0.017 | -3.899
-12 | -0.304 | 0.06928 | -0.017 | -4.394
-11.5 | -0.321 | 0.0649 | -0.017 | -4.948
-11 | -0.339 | 0.05907 | -0.018 | -5.734
-10.5 | -0.354 | 0.0558 | -0.018 | -6.346
-10 | -0.373 | 0.0475 | -0.019 | -7.851
-9.5 | -0.384 | 0.04562 | -0.019 | -8.427
-9 | -0.407 | 0.03292 | -0.022 | -12.359
-8.5 | -0.48 | 0.00859 | -0.028 | -55.884
-8 | -0.482 | 0.00828 | -0.028 | -58.231
-7.5 | -0.478 | 0.00809 | -0.028 | -59.136
-7 | -0.468 | 0.0079 | -0.028 | -59.211
-6.5 | -0.451 | 0.00775 | -0.028 | -58.169
-6 | -0.427 | 0.00762 | -0.028 | -56.049
-5.5 | -0.396 | 0.0075 | -0.028 | -52.772
-5 | -0.357 | 0.00738 | -0.028 | -48.455
-4.5 | -0.314 | 0.00726 | -0.028 | -43.301
-4 | -0.267 | 0.00719 | -0.028 | -37.228
-3.5 | -0.217 | 0.00709 | -0.028 | -30.611
-3 | -0.164 | 0.00704 | -0.028 | -23.328
-2.5 | -0.109 | 0.00698 | -0.028 | -15.649
-2 | -0.053 | 0.00694 | -0.028 | -7.619
-1.5 | 0.004 | 0.0069 | -0.028 | 0.626
-1 | 0.062 | 0.00671 | -0.028 | 9.231
-0.5 | 0.12 | 0.00667 | -0.028 | 17.941
0 | 0.178 | 0.00674 | -0.028 | 26.347
0.5 | 0.235 | 0.00669 | -0.028 | 35.155
1 | 0.293 | 0.0068 | -0.028 | 43.091
1.5 | 0.35 | 0.00688 | -0.028 | 50.936
2 | 0.408 | 0.00696 | -0.028 | 58.572
2.5 | 0.465 | 0.00704 | -0.028 | 66.024
3 | 0.522 | 0.00711 | -0.028 | 73.428
3.5 | 0.579 | 0.0072 | -0.028 | 80.357
4 | 0.635 | 0.00735 | -0.028 | 86.42
4.5 | 0.69 | 0.00739 | -0.028 | 93.392
5 | 0.743 | 0.00752 | -0.028 | 98.784
5.5 | 0.795 | 0.00786 | -0.028 | 101.148
6 | 0.842 | 0.00801 | -0.028 | 105.159
6.5 | 0.886 | 0.00829 | -0.028 | 106.826
7 | 0.924 | 0.00857 | -0.028 | 107.847
7.5 | 0.956 | 0.00883 | -0.028 | 108.181
8 | 0.98 | 0.00933 | -0.028 | 105.094
8.5 | 0.997 | 0.00963 | -0.028 | 103.458
9 | 1.005 | 0.01005 | -0.028 | 100.012
9.5 | 1.004 | 0.01025 | -0.028 | 97.962
10 | 0.991 | 0.01085 | -0.028 | 91.34
10.5 | 0.97 | 0.01155 | -0.029 | 83.984
11 | 0.941 | 0.01251 | -0.029 | 75.245
11.5 | 0.896 | 0.01354 | -0.028 | 66.182
12 | 0.81 | 0.02184 | -0.026 | 37.063
12.5 | 0.741 | 0.03398 | -0.025 | 21.806
13 | 0.681 | 0.04688 | -0.024 | 14.531
13.5 | 0.63 | 0.05793 | -0.023 | 10.874
14 | 0.581 | 0.07098 | -0.021 | 8.179

## 146. Re 20M Mach 0.00 (2)
BIGFOIL.COM POLAR EXPORT
ag46ct02r
AG46ct -02f rot. |  |  |  | Cl Max: | 1.9724 | at alpha= | 18 | deg
XFOIL ncrit=9 |  |  |  | L/D Max: | 153.31 | at alpha= | 6.5 | deg
Re: | 20000000 |  |  | Cd Min: | 0.00486 | at alpha= | 0 | deg
Mach: | 0 |  |  | Cl=0 at alpha= | -1.4938 | deg
|  |  |  | @ Cl=0.1, Cd= | 0.0049188
|  |  |  | @ Cl=0.4, Cd= | 0.0049274
|  |  |  | @ Cl=0.6, Cd= | 0.0050411
alpha (deg) | Cl | Cd | Cm | Cl/Cd
-8.5 | -0.7823 | 0.00955 | -0.031 | -81.9162
-8 | -0.7288 | 0.00836 | -0.0307 | -87.177
-7.5 | -0.6735 | 0.00801 | -0.0305 | -84.0824
-7 | -0.619 | 0.007 | -0.0302 | -88.4286
-6.5 | -0.5636 | 0.00641 | -0.03 | -87.9251
-6 | -0.5079 | 0.00603 | -0.0298 | -84.2289
-5.5 | -0.452 | 0.00577 | -0.0297 | -78.3362
-5 | -0.3959 | 0.00551 | -0.0295 | -71.8512
-4.5 | -0.3396 | 0.00538 | -0.0294 | -63.1227
-4 | -0.2833 | 0.00528 | -0.0293 | -53.6553
-3.5 | -0.2268 | 0.00519 | -0.0292 | -43.6994
-3 | -0.1703 | 0.00511 | -0.0292 | -33.3268
-2.5 | -0.1138 | 0.00507 | -0.0291 | -22.4458
-2 | -0.0572 | 0.00502 | -0.029 | -11.3944
-1.5 | -0.0007 | 0.00497 | -0.029 | -0.14085
-1 | 0.0558 | 0.00495 | -0.0289 | 11.2727
-0.5 | 0.1124 | 0.00491 | -0.0289 | 22.8921
0 | 0.1689 | 0.00486 | -0.0289 | 34.7531
1 | 0.2819 | 0.00488 | -0.0289 | 57.7664
1.5 | 0.3383 | 0.0049 | -0.0289 | 69.0408
2.5 | 0.451 | 0.00495 | -0.029 | 91.1111
3 | 0.5072 | 0.00495 | -0.0291 | 102.4646
4 | 0.6193 | 0.00506 | -0.0291 | 122.3913
4.5 | 0.675 | 0.00512 | -0.0291 | 131.8359
5 | 0.7305 | 0.00521 | -0.0291 | 140.2111
5.5 | 0.7847 | 0.00528 | -0.0287 | 148.6174
6 | 0.8387 | 0.00549 | -0.0283 | 152.7687
6.5 | 0.8938 | 0.00583 | -0.0281 | 153.3105
7 | 0.9487 | 0.0062 | -0.028 | 153.0161
7.5 | 1.0033 | 0.00658 | -0.0279 | 152.4772
8 | 1.0578 | 0.00693 | -0.0277 | 152.6407
8.5 | 1.1118 | 0.00738 | -0.0275 | 150.6504
9 | 1.1657 | 0.00777 | -0.0274 | 150.0257
9.5 | 1.2191 | 0.00824 | -0.0271 | 147.949
10 | 1.2718 | 0.00882 | -0.0268 | 144.195
10.5 | 1.3245 | 0.00932 | -0.0266 | 142.1137
11 | 1.3767 | 0.00986 | -0.0263 | 139.6247
11.5 | 1.4284 | 0.01043 | -0.0259 | 136.9511
12 | 1.4794 | 0.01108 | -0.0255 | 133.5199
12.5 | 1.5291 | 0.01188 | -0.025 | 128.7121
13 | 1.5773 | 0.01288 | -0.0243 | 122.4612
13.5 | 1.6257 | 0.01372 | -0.0237 | 118.4913
14 | 1.673 | 0.01464 | -0.023 | 114.276
14.5 | 1.7191 | 0.01563 | -0.0222 | 109.9872
15 | 1.7638 | 0.01671 | -0.0212 | 105.5536
15.5 | 1.8068 | 0.01789 | -0.0201 | 100.995
16 | 1.8476 | 0.01918 | -0.0189 | 96.3295
16.5 | 1.8858 | 0.02061 | -0.0174 | 91.4993
17 | 1.9205 | 0.0222 | -0.0156 | 86.509
17.5 | 1.9503 | 0.024 | -0.0134 | 81.2625
18 | 1.9724 | 0.02611 | -0.0105 | 75.5419
18.5 | 1.9678 | 0.02897 | -0.0051 | 67.9254
19 | 1.9584 | 0.03421 | -0.0044 | 57.2464
19.5 | 1.9397 | 0.04316 | -0.0091 | 44.9421
20 | 1.8936 | 0.05706 | -0.0169 | 33.1861

## 147. Re 20M Mach 0.10 (1)
BIGFOIL.COM POLAR EXPORT
ag46ct02r
AG46ct -02f rot. |  |  |  | Cl Max: | 1.001 | at alpha= | 9 | deg
JavaFoil+Calcfoil stall+Eppler ext transition |  |  |  | L/D Max: | 107.543 | at alpha= | 7 | deg
Re: | 20000000 |  |  | Cd Min: | 0.00668 | at alpha= | -0.5 | deg
Mach: | 0.1 |  |  | Cl=0 at alpha= | -1.5351 | deg
|  |  |  | @ Cl=0.1, Cd= | 0.0066938
|  |  |  | @ Cl=0.4, Cd= | 0.0069562
|  |  |  | @ Cl=0.6, Cd= | 0.07552
alpha (deg) | Cl | Cd | Cm | Cl/Cd
-13 | -0.234 | 0.07971 | -0.016 | -2.935
-12.5 | -0.252 | 0.07483 | -0.016 | -3.366
-12 | -0.27 | 0.07038 | -0.017 | -3.841
-11.5 | -0.289 | 0.06593 | -0.017 | -4.388
-11 | -0.309 | 0.05977 | -0.018 | -5.176
-10.5 | -0.328 | 0.05566 | -0.018 | -5.896
-10 | -0.347 | 0.05013 | -0.019 | -6.928
-9.5 | -0.362 | 0.04789 | -0.019 | -7.562
-9 | -0.385 | 0.0361 | -0.021 | -10.675
-8.5 | -0.464 | 0.00874 | -0.028 | -53.064
-8 | -0.469 | 0.00832 | -0.028 | -56.415
-7.5 | -0.469 | 0.00812 | -0.028 | -57.733
-7 | -0.462 | 0.00794 | -0.028 | -58.147
-6.5 | -0.447 | 0.00779 | -0.028 | -57.389
-6 | -0.425 | 0.00764 | -0.028 | -55.625
-5.5 | -0.395 | 0.00751 | -0.028 | -52.547
-5 | -0.357 | 0.00739 | -0.028 | -48.365
-4.5 | -0.315 | 0.00728 | -0.028 | -43.286
-4 | -0.268 | 0.0072 | -0.028 | -37.268
-3.5 | -0.218 | 0.0071 | -0.028 | -30.678
-3 | -0.165 | 0.00705 | -0.028 | -23.396
-2.5 | -0.11 | 0.00698 | -0.028 | -15.704
-2 | -0.053 | 0.00695 | -0.028 | -7.646
-1.5 | 0.004 | 0.00691 | -0.028 | 0.628
-1 | 0.062 | 0.00672 | -0.028 | 9.269
-0.5 | 0.12 | 0.00668 | -0.028 | 18.015
0 | 0.178 | 0.00675 | -0.028 | 26.457
0.5 | 0.236 | 0.0067 | -0.028 | 35.293
1 | 0.294 | 0.0068 | -0.028 | 43.273
1.5 | 0.352 | 0.00689 | -0.028 | 51.119
2 | 0.41 | 0.00697 | -0.028 | 58.827
2.5 | 0.467 | 0.00705 | -0.028 | 66.256
3 | 0.525 | 0.00712 | -0.028 | 73.656
3.5 | 0.582 | 0.00722 | -0.028 | 80.595
4 | 0.638 | 0.00736 | -0.028 | 86.706
4.5 | 0.693 | 0.00741 | -0.028 | 93.58
5 | 0.747 | 0.00762 | -0.028 | 98.059
5.5 | 0.798 | 0.00789 | -0.028 | 101.184
6 | 0.846 | 0.00805 | -0.028 | 105.108
6.5 | 0.889 | 0.00834 | -0.028 | 106.666
7 | 0.927 | 0.00862 | -0.028 | 107.543
7.5 | 0.957 | 0.00905 | -0.028 | 105.764
8 | 0.98 | 0.00939 | -0.028 | 104.4
8.5 | 0.995 | 0.00971 | -0.028 | 102.397
9 | 1.001 | 0.00981 | -0.028 | 102.024
9.5 | 0.996 | 0.01039 | -0.029 | 95.892
10 | 0.978 | 0.01102 | -0.029 | 88.789
10.5 | 0.952 | 0.01157 | -0.029 | 82.26
11 | 0.918 | 0.01288 | -0.029 | 71.244
11.5 | 0.824 | 0.01944 | -0.027 | 42.403
12 | 0.766 | 0.02545 | -0.026 | 30.08
12.5 | 0.693 | 0.03954 | -0.024 | 17.531
13 | 0.629 | 0.05468 | -0.023 | 11.511
13.5 | 0.574 | 0.06865 | -0.021 | 8.358
14 | 0.529 | 0.07552 | -0.021 | 7.005

## 148. Re 20M Mach 0.10 (2)
BIGFOIL.COM POLAR EXPORT
ag46ct02r
AG46ct -02f rot. |  |  |  | Cl Max: | 1.941 | at alpha= | 17.5 | deg
XFOIL ncrit=9 |  |  |  | L/D Max: | 153.549 | at alpha= | 6.5 | deg
Re: | 20000000 |  |  | Cd Min: | 0.00486 | at alpha= | 0 | deg
Mach: | 0.1 |  |  | Cl=0 at alpha= | -1.493 | deg
|  |  |  | @ Cl=0.1, Cd= | 0.0049191
|  |  |  | @ Cl=0.4, Cd= | 0.0049264
|  |  |  | @ Cl=0.6, Cd= | 0.0050355
alpha (deg) | Cl | Cd | Cm | Cl/Cd
-7.5 | -0.6785 | 0.00879 | -0.0314 | -77.19
-7 | -0.6236 | 0.00767 | -0.031 | -81.3038
-6.5 | -0.5682 | 0.00661 | -0.0306 | -85.9607
-6 | -0.512 | 0.00612 | -0.0303 | -83.6601
-5.5 | -0.4555 | 0.00582 | -0.0301 | -78.2646
-5 | -0.3989 | 0.00554 | -0.0299 | -72.0036
-4.5 | -0.3421 | 0.0054 | -0.0297 | -63.3519
-4 | -0.2853 | 0.00529 | -0.0296 | -53.9319
-3.5 | -0.2284 | 0.0052 | -0.0295 | -43.9231
-3 | -0.1715 | 0.00511 | -0.0294 | -33.5616
-2.5 | -0.1146 | 0.00507 | -0.0293 | -22.6036
-2 | -0.0577 | 0.00502 | -0.0292 | -11.494
-1.5 | -0.0008 | 0.00497 | -0.0291 | -0.16097
-1 | 0.0561 | 0.00495 | -0.0291 | 11.3333
-0.5 | 0.113 | 0.00491 | -0.029 | 23.0143
0 | 0.1699 | 0.00486 | -0.029 | 34.9588
0.5 | 0.2267 | 0.00486 | -0.0291 | 46.6461
1 | 0.2835 | 0.00488 | -0.029 | 58.0943
1.5 | 0.3402 | 0.0049 | -0.0291 | 69.4286
2.5 | 0.4536 | 0.00495 | -0.0291 | 91.6364
3 | 0.5102 | 0.00495 | -0.0292 | 103.0707
3.5 | 0.5667 | 0.005 | -0.0292 | 113.34
4 | 0.623 | 0.00506 | -0.0292 | 123.1225
4.5 | 0.6792 | 0.00513 | -0.0292 | 132.3977
5 | 0.7351 | 0.00522 | -0.0291 | 140.8238
5.5 | 0.7896 | 0.00529 | -0.0286 | 149.2628
6 | 0.8442 | 0.00551 | -0.0282 | 153.2123
6.5 | 0.8998 | 0.00586 | -0.028 | 153.5495
7 | 0.9553 | 0.00623 | -0.0278 | 153.3387
7.5 | 1.0104 | 0.00663 | -0.0276 | 152.3982
8 | 1.0655 | 0.007 | -0.0274 | 152.2143
8.5 | 1.1202 | 0.00745 | -0.0271 | 150.3624
9 | 1.1748 | 0.00785 | -0.0269 | 149.6561
9.5 | 1.2287 | 0.00839 | -0.0265 | 146.4482
11 | 1.3888 | 0.01004 | -0.0253 | 138.3267
11.5 | 1.4411 | 0.01068 | -0.0248 | 134.9345
12 | 1.4925 | 0.01146 | -0.0242 | 130.2356
12.5 | 1.5422 | 0.01247 | -0.0234 | 123.6728
13 | 1.5921 | 0.01334 | -0.0226 | 119.3478
13.5 | 1.641 | 0.01429 | -0.0218 | 114.8355
14 | 1.6886 | 0.01534 | -0.0208 | 110.0782
14.5 | 1.7348 | 0.0165 | -0.0197 | 105.1394
15 | 1.7791 | 0.01778 | -0.0184 | 100.0619
15.5 | 1.8211 | 0.0192 | -0.017 | 94.849
16 | 1.86 | 0.0208 | -0.0153 | 89.4231
16.5 | 1.8949 | 0.02261 | -0.0132 | 83.808
17 | 1.9239 | 0.02468 | -0.0107 | 77.9538
17.5 | 1.941 | 0.02712 | -0.007 | 71.5708
18 | 1.9305 | 0.03083 | -0.0022 | 62.6176
18.5 | 1.9156 | 0.03815 | -0.0046 | 50.2123
19 | 1.8831 | 0.04995 | -0.0116 | 37.6997
19.5 | 1.8069 | 0.0692 | -0.0228 | 26.1113
20 | 1.6466 | 0.10355 | -0.0417 | 15.9015

## 149. Re 20M Mach 0.25 (1)
BIGFOIL.COM POLAR EXPORT
ag46ct02r
AG46ct -02f rot. |  |  |  | Cl Max: | 0.973 | at alpha= | 8 | deg
JavaFoil+Calcfoil stall+Eppler ext transition |  |  |  | L/D Max: | 105.619 | at alpha= | 6.5 | deg
Re: | 20000000 |  |  | Cd Min: | 0.00671 | at alpha= | -0.5 | deg
Mach: | 0.25 |  |  | Cl=0 at alpha= | -1.5339 | deg
|  |  |  | @ Cl=0.1, Cd= | 0.006726
|  |  |  | @ Cl=0.4, Cd= | 0.08214
|  |  |  | @ Cl=0.6, Cd= | 0.08214
alpha (deg) | Cl | Cd | Cm | Cl/Cd
-11.5 | -0.056 | 0.06985 | -0.016 | -0.805
-11 | -0.054 | 0.06398 | -0.017 | -0.839
-10.5 | -0.051 | 0.06186 | -0.016 | -0.821
-10 | -0.104 | 0.05782 | -0.017 | -1.794
-9.5 | -0.169 | 0.05395 | -0.017 | -3.126
-9 | -0.218 | 0.05004 | -0.018 | -4.352
-8.5 | -0.264 | 0.04081 | -0.02 | -6.462
-8 | -0.357 | 0.00879 | -0.029 | -40.596
-7.5 | -0.387 | 0.00835 | -0.029 | -46.332
-7 | -0.406 | 0.00812 | -0.029 | -49.919
-6.5 | -0.412 | 0.00794 | -0.029 | -51.838
-6 | -0.405 | 0.00777 | -0.029 | -52.168
-5.5 | -0.386 | 0.00763 | -0.029 | -50.602
-5 | -0.355 | 0.00749 | -0.029 | -47.434
-4.5 | -0.317 | 0.00736 | -0.028 | -43.01
-4 | -0.272 | 0.00727 | -0.028 | -37.4
-3.5 | -0.222 | 0.00717 | -0.028 | -30.986
-3 | -0.169 | 0.0071 | -0.028 | -23.747
-2.5 | -0.112 | 0.00703 | -0.028 | -15.997
-2 | -0.055 | 0.00698 | -0.028 | -7.805
-1.5 | 0.004 | 0.00694 | -0.028 | 0.642
-1 | 0.064 | 0.00675 | -0.028 | 9.475
-0.5 | 0.124 | 0.00671 | -0.029 | 18.423
0 | 0.183 | 0.00678 | -0.029 | 27.039
0.5 | 0.243 | 0.0068 | -0.029 | 35.704
1 | 0.302 | 0.00684 | -0.029 | 44.215
1.5 | 0.362 | 0.00694 | -0.029 | 52.147
2 | 0.421 | 0.00702 | -0.029 | 59.952
2.5 | 0.48 | 0.00712 | -0.029 | 67.473
3 | 0.539 | 0.00719 | -0.029 | 74.928
3.5 | 0.597 | 0.00729 | -0.029 | 81.927
4 | 0.655 | 0.00746 | -0.029 | 87.806
4.5 | 0.712 | 0.00753 | -0.029 | 94.53
5 | 0.766 | 0.00767 | -0.029 | 99.836
5.5 | 0.818 | 0.00801 | -0.029 | 102.108
6 | 0.864 | 0.00836 | -0.029 | 103.396
6.5 | 0.906 | 0.00858 | -0.029 | 105.619
7 | 0.94 | 0.00906 | -0.029 | 103.645
7.5 | 0.962 | 0.00941 | -0.029 | 102.289
8 | 0.973 | 0.00982 | -0.029 | 99.136
8.5 | 0.971 | 0.01024 | -0.029 | 94.814
9 | 0.955 | 0.01053 | -0.029 | 90.651
9.5 | 0.921 | 0.0113 | -0.029 | 81.448
10 | 0.865 | 0.0123 | -0.029 | 70.303
10.5 | 0.745 | 0.01828 | -0.027 | 40.768
11 | 0.637 | 0.02983 | -0.026 | 21.342
11.5 | 0.519 | 0.05212 | -0.022 | 9.952
12 | 0.418 | 0.06694 | -0.02 | 6.245
12.5 | 0.321 | 0.07505 | -0.019 | 4.273
13 | 0.211 | 0.08214 | -0.019 | 2.564

## 150. Re 20M Mach 0.25 (2)
BIGFOIL.COM POLAR EXPORT
ag46ct02r
AG46ct -02f rot. |  |  |  | Cl Max: | 1.6416 | at alpha= | 13.5 | deg
XFOIL ncrit=9 |  |  |  | L/D Max: | 153.789 | at alpha= | 6.5 | deg
Re: | 20000000 |  |  | Cd Min: | 0.00486 | at alpha= | 0.5 | deg
Mach: | 0.25 |  |  | Cl=0 at alpha= | -1.4907 | deg
|  |  |  | @ Cl=0.1, Cd= | 0.004924
|  |  |  | @ Cl=0.4, Cd= | 0.0049535
|  |  |  | @ Cl=0.6, Cd= | 0.005045
alpha (deg) | Cl | Cd | Cm | Cl/Cd
-20 | -0.9212 | 0.27245 | 0.1105 | -3.3812
-19.5 | -0.9034 | 0.26552 | 0.1061 | -3.4024
-18 | -0.8505 | 0.24324 | 0.0933 | -3.4965
-17.5 | -0.8331 | 0.23648 | 0.0892 | -3.5229
-17 | -0.8158 | 0.22983 | 0.0853 | -3.5496
-16.5 | -0.7988 | 0.22312 | 0.0815 | -3.5801
-16 | -0.7816 | 0.21616 | 0.0778 | -3.6158
-15.5 | -0.7649 | 0.20913 | 0.0741 | -3.6575
-15 | -0.7486 | 0.20194 | 0.0706 | -3.707
-14.5 | -0.7332 | 0.19474 | 0.0672 | -3.765
-14 | -0.7349 | 0.17797 | 0.0619 | -4.1293
-13.5 | -0.7218 | 0.17075 | 0.0588 | -4.2272
-13 | -0.709 | 0.16358 | 0.0557 | -4.3343
-12.5 | -0.6967 | 0.15634 | 0.0528 | -4.4563
-12 | -0.6853 | 0.14906 | 0.0499 | -4.5975
-11.5 | -0.675 | 0.14142 | 0.0469 | -4.773
-11 | -0.6656 | 0.13365 | 0.044 | -4.9802
-10.5 | -0.6558 | 0.12627 | 0.0411 | -5.1936
-10 | -0.6471 | 0.11963 | 0.0388 | -5.4092
-9.5 | -0.6361 | 0.11277 | 0.0357 | -5.6407
-9 | -0.6366 | 0.10294 | 0.0312 | -6.1842
-8.5 | -0.6294 | 0.09551 | 0.0275 | -6.5899
-8 | -0.6232 | 0.088 | 0.0232 | -7.0818
-7.5 | -0.6135 | 0.07951 | 0.0149 | -7.716
-7 | -0.5848 | 0.0683 | -0.0007 | -8.5622
-6.5 | -0.5465 | 0.05594 | -0.0152 | -9.7694
-6 | -0.5332 | 0.00827 | -0.0335 | -64.474
-5.5 | -0.4755 | 0.00637 | -0.0326 | -74.6468
-5 | -0.4159 | 0.00583 | -0.032 | -71.3379
-4.5 | -0.3563 | 0.00549 | -0.0315 | -64.8998
-4 | -0.2968 | 0.00534 | -0.0311 | -55.5805
-3.5 | -0.2374 | 0.00524 | -0.0308 | -45.3053
-3 | -0.1781 | 0.00514 | -0.0305 | -34.6498
-2.5 | -0.119 | 0.00509 | -0.0303 | -23.3792
-2 | -0.06 | 0.00502 | -0.0301 | -11.9522
-1.5 | -0.0011 | 0.00498 | -0.03 | -0.22088
-1 | 0.0577 | 0.00496 | -0.0299 | 11.6331
-0.5 | 0.1164 | 0.00491 | -0.0298 | 23.7067
0 | 0.1751 | 0.00487 | -0.0298 | 35.9548
0.5 | 0.2337 | 0.00486 | -0.0298 | 48.0864
1 | 0.2924 | 0.00488 | -0.0297 | 59.918
1.5 | 0.3509 | 0.00492 | -0.0297 | 71.3211
2 | 0.4095 | 0.00496 | -0.0297 | 82.5605
2.5 | 0.4682 | 0.00497 | -0.0297 | 94.2052
3 | 0.5268 | 0.00499 | -0.0297 | 105.5711
3.5 | 0.5853 | 0.00503 | -0.0296 | 116.3618
4 | 0.6439 | 0.00509 | -0.0295 | 126.5029
5.5 | 0.8159 | 0.00535 | -0.0279 | 152.5047
6 | 0.8749 | 0.00569 | -0.0277 | 153.761
6.5 | 0.9335 | 0.00607 | -0.0272 | 153.7891
7 | 0.9921 | 0.00648 | -0.0267 | 153.1019
7.5 | 1.0508 | 0.00688 | -0.0261 | 152.7326
8 | 1.1092 | 0.00738 | -0.0254 | 150.2981
8.5 | 1.1679 | 0.00783 | -0.0246 | 149.1571
9 | 1.2259 | 0.00847 | -0.0237 | 144.7344
10 | 1.3425 | 0.00971 | -0.0216 | 138.2595
10.5 | 1.4001 | 0.01052 | -0.0204 | 133.0894
11 | 1.4566 | 0.01156 | -0.0189 | 126.0035
11.5 | 1.5109 | 0.013 | -0.0171 | 116.2231
12 | 1.5618 | 0.01493 | -0.0149 | 104.6082
12.5 | 1.6062 | 0.0177 | -0.0122 | 90.7458
13 | 1.6364 | 0.02199 | -0.0088 | 74.4156
13.5 | 1.6416 | 0.02817 | -0.0047 | 58.2748
14 | 1.6121 | 0.03489 | -0.0003 | 46.2052
14.5 | 1.5776 | 0.04795 | -0.0114 | 32.9009
15 | 1.5386 | 0.06411 | -0.0236 | 23.9994
15.5 | 1.489 | 0.08112 | -0.0333 | 18.3555
16 | 1.436 | 0.09781 | -0.0416 | 14.6815
16.5 | 1.3768 | 0.11558 | -0.0507 | 11.9121
17 | 1.3147 | 0.13484 | -0.0613 | 9.7501
17.5 | 1.2498 | 0.15651 | -0.0742 | 7.9854
18 | 1.1996 | 0.17736 | -0.0871 | 6.7636
18.5 | 1.1502 | 0.20134 | -0.1024 | 5.7127

## 151. Re 20M Mach 0.50 (1)
BIGFOIL.COM POLAR EXPORT
ag46ct02r
AG46ct -02f rot. |  |  |  | Cl Max: | 1.142 | at alpha= | 20 | deg
JavaFoil+Calcfoil stall+Eppler ext transition |  |  |  | L/D Max: | 101.228 | at alpha= | 5 | deg
Re: | 20000000 |  |  | Cd Min: | 0.00685 | at alpha= | 0 | deg
Mach: | 0.5 |  |  | Cl=0 at alpha= | -1.5385 | deg
|  |  |  | @ Cl=0.1, Cd= | 0.0069394
|  |  |  | @ Cl=0.4, Cd= | 0.0070551
|  |  |  | @ Cl=0.6, Cd= | 0.0075164
alpha (deg) | Cl | Cd | Cm | Cl/Cd
-20 | -0.975 | 0.17371 | -0.02 | -5.615
-19.5 | -0.951 | 0.16156 | -0.02 | -5.884
-19 | -0.924 | 0.16179 | -0.02 | -5.712
-18.5 | -0.898 | 0.1567 | -0.019 | -5.731
-18 | -0.872 | 0.15137 | -0.019 | -5.76
-17.5 | -0.847 | 0.14024 | -0.019 | -6.037
-17 | -0.821 | 0.12931 | -0.019 | -6.352
-16.5 | -0.795 | 0.12509 | -0.019 | -6.356
-16 | -0.769 | 0.11829 | -0.019 | -6.5
-15.5 | -0.743 | 0.11207 | -0.019 | -6.627
-15 | -0.718 | 0.10346 | -0.019 | -6.937
-14.5 | -0.693 | 0.09599 | -0.019 | -7.214
-14 | -0.668 | 0.08882 | -0.019 | -7.515
-13.5 | -0.638 | 0.0903 | -0.018 | -7.069
-13 | -0.615 | 0.08105 | -0.019 | -7.583
-12.5 | -0.593 | 0.07123 | -0.021 | -8.325
-12 | -0.574 | 0.05997 | -0.023 | -9.579
-11.5 | -0.565 | 0.04327 | -0.025 | -13.058
-11 | -0.505 | 0.07176 | -0.017 | -7.042
-10.5 | -0.483 | 0.06179 | -0.019 | -7.815
-10 | -0.464 | 0.05057 | -0.022 | -9.183
-9.5 | -0.494 | 0.01569 | -0.03 | -31.465
-9 | -0.402 | 0.05351 | -0.019 | -7.514
-8.5 | -0.374 | 0.05167 | -0.018 | -7.242
-8 | -0.404 | 0.01313 | -0.03 | -30.801
-7.5 | -0.395 | 0.00872 | -0.032 | -45.352
-7 | -0.325 | 0.01918 | -0.028 | -16.97
-6.5 | -0.329 | 0.00843 | -0.032 | -39.054
-6 | -0.296 | 0.00815 | -0.032 | -36.367
-5.5 | -0.263 | 0.00809 | -0.032 | -32.516
-5 | -0.23 | 0.00788 | -0.032 | -29.184
-4.5 | -0.197 | 0.0078 | -0.032 | -25.244
-4 | -0.164 | 0.00761 | -0.032 | -21.53
-3.5 | -0.225 | 0.00745 | -0.032 | -30.175
-3 | -0.181 | 0.00735 | -0.032 | -24.611
-2.5 | -0.123 | 0.00724 | -0.032 | -17.05
-2 | -0.06 | 0.00717 | -0.032 | -8.434
-1.5 | 0.005 | 0.00712 | -0.032 | 0.697
-1 | 0.071 | 0.007 | -0.032 | 10.208
-0.5 | 0.138 | 0.00686 | -0.032 | 20.158
0 | 0.205 | 0.00685 | -0.032 | 29.913
0.5 | 0.272 | 0.00698 | -0.032 | 38.917
1 | 0.338 | 0.00698 | -0.032 | 48.436
1.5 | 0.404 | 0.00706 | -0.032 | 57.265
2 | 0.47 | 0.00727 | -0.032 | 64.684
2.5 | 0.536 | 0.0074 | -0.032 | 72.459
3 | 0.602 | 0.00752 | -0.032 | 80.024
3.5 | 0.666 | 0.00769 | -0.032 | 86.592
4 | 0.729 | 0.00786 | -0.032 | 92.838
4.5 | 0.79 | 0.00809 | -0.032 | 97.67
5 | 0.846 | 0.00836 | -0.032 | 101.228
5.5 | 0.893 | 0.00883 | -0.032 | 101.172
6 | 0.92 | 0.00951 | -0.032 | 96.76
6.5 | 0.908 | 0.01009 | -0.032 | 90.013
7 | 0.566 | 0.01108 | -0.032 | 51.13
7.5 | 0.599 | 0.01171 | -0.032 | 51.173
8 | 0.632 | 0.01295 | -0.033 | 48.826
8.5 | 0.665 | 0.01325 | -0.033 | 50.16
9 | 0.58 | 0.04972 | -0.023 | 11.668
9.5 | 0.679 | 0.02068 | -0.03 | 32.852
10 | 0.624 | 0.06232 | -0.02 | 10.02
10.5 | 0.728 | 0.02572 | -0.03 | 28.324
11 | 0.697 | 0.05597 | -0.024 | 12.446
11.5 | 0.702 | 0.07596 | -0.02 | 9.236
12 | 0.744 | 0.0657 | -0.023 | 11.329
12.5 | 0.758 | 0.07999 | -0.021 | 9.474
13 | 0.779 | 0.09213 | -0.02 | 8.457
13.5 | 0.804 | 0.0983 | -0.02 | 8.178
14 | 0.829 | 0.10793 | -0.019 | 7.681
14.5 | 0.856 | 0.11438 | -0.02 | 7.482
15 | 0.882 | 0.12052 | -0.02 | 7.321
15.5 | 0.907 | 0.1297 | -0.02 | 6.996
16 | 0.933 | 0.14118 | -0.02 | 6.611
16.5 | 0.961 | 0.14517 | -0.02 | 6.616
17 | 0.987 | 0.15151 | -0.021 | 6.514
17.5 | 1.012 | 0.16271 | -0.021 | 6.219
18 | 1.038 | 0.16676 | -0.021 | 6.226
18.5 | 1.065 | 0.17206 | -0.021 | 6.19
19 | 1.091 | 0.1791 | -0.022 | 6.093
19.5 | 1.116 | 0.19284 | -0.022 | 5.786
20 | 1.142 | 0.20001 | -0.022 | 5.709

## 152. Re 20M Mach 0.50 (2)
BIGFOIL.COM POLAR EXPORT
ag46ct02r
AG46ct -02f rot. |  |  |  | Cl Max: | 1.2062 | at alpha= | 8.5 | deg
XFOIL ncrit=9 |  |  |  | L/D Max: | 161.019 | at alpha= | 5.5 | deg
Re: | 20000000 |  |  | Cd Min: | 0.00488 | at alpha= | 0.5 | deg
Mach: | 0.5 |  |  | Cl=0 at alpha= | -1.4778 | deg
|  |  |  | @ Cl=0.1, Cd= | 0.0049688
|  |  |  | @ Cl=0.4, Cd= | 0.0049906
|  |  |  | @ Cl=0.6, Cd= | 0.0050897
alpha (deg) | Cl | Cd | Cm | Cl/Cd
-8.5 | -0.5967 | 0.10655 | 0.0335 | -5.6002
-8 | -0.5842 | 0.09943 | 0.0303 | -5.8755
-7.5 | -0.5726 | 0.09215 | 0.0267 | -6.2138
-7 | -0.5591 | 0.08498 | 0.0231 | -6.5792
-6.5 | -0.5492 | 0.07731 | 0.0182 | -7.1039
-6 | -0.5285 | 0.068 | 0.0066 | -7.7721
-5.5 | -0.4922 | 0.05694 | -0.0089 | -8.6442
-5 | -0.4459 | 0.04507 | -0.0228 | -9.8935
-4.5 | -0.4008 | 0.02233 | -0.0381 | -17.9489
-4 | -0.3477 | 0.01013 | -0.0394 | -34.3238
-3.5 | -0.2809 | 0.00591 | -0.0378 | -47.5296
-3 | -0.2099 | 0.00541 | -0.0364 | -38.7985
-2.5 | -0.14 | 0.00522 | -0.0353 | -26.8199
-2 | -0.0711 | 0.0051 | -0.0345 | -13.9412
-1.5 | -0.003 | 0.00503 | -0.034 | -0.59642
-1 | 0.0645 | 0.00499 | -0.0336 | 12.9259
-0.5 | 0.1316 | 0.00495 | -0.0333 | 26.5859
0 | 0.1985 | 0.00491 | -0.0331 | 40.4277
0.5 | 0.2653 | 0.00488 | -0.0329 | 54.3648
1 | 0.3322 | 0.00491 | -0.0327 | 67.6578
1.5 | 0.399 | 0.00499 | -0.0325 | 79.9599
2 | 0.4663 | 0.00503 | -0.0323 | 92.7038
2.5 | 0.5339 | 0.00508 | -0.032 | 105.0984
3 | 0.6019 | 0.00509 | -0.0316 | 118.2515
3.5 | 0.6704 | 0.00519 | -0.031 | 129.1715
4 | 0.7395 | 0.0053 | -0.0302 | 139.5283
4.5 | 0.8093 | 0.00543 | -0.0291 | 149.0424
5 | 0.8796 | 0.00562 | -0.0277 | 156.5125
5.5 | 0.9484 | 0.00589 | -0.0253 | 161.0187
6 | 1.0217 | 0.00638 | -0.0232 | 160.1411
6.5 | 1.0968 | 0.00691 | -0.0207 | 158.7265
7 | 1.1739 | 0.00781 | -0.0171 | 150.3073
8.5 | 1.2062 | 0.03532 | -0.0075 | 34.1506
9 | 1.181 | 0.04943 | -0.024 | 23.8924
9.5 | 1.1581 | 0.06458 | -0.0345 | 17.9328
10 | 1.1317 | 0.07703 | -0.041 | 14.6917
10.5 | 1.1077 | 0.08912 | -0.0475 | 12.4293
11 | 1.0864 | 0.1011 | -0.0539 | 10.7458
11.5 | 1.0677 | 0.11307 | -0.06 | 9.4428
12 | 1.0524 | 0.12505 | -0.0662 | 8.4158
12.5 | 1.0411 | 0.13705 | -0.0723 | 7.5965
13 | 1.033 | 0.14906 | -0.0786 | 6.9301
13.5 | 1.0291 | 0.16105 | -0.0849 | 6.3899