## index
index | Re | Mach | Datasource
1 | 50000 | 0 | JavaFoil+Calcfoil stall+Eppler ext transition
2 | 50000 | 0 | XFOIL ncrit=9
3 | 50000 | 0.1 | JavaFoil+Calcfoil stall+Eppler ext transition
4 | 50000 | 0.1 | XFOIL ncrit=9
5 | 50000 | 0.25 | JavaFoil+Calcfoil stall+Eppler ext transition
6 | 50000 | 0.25 | XFOIL ncrit=9
7 | 50000 | 0.5 | JavaFoil+Calcfoil stall+Eppler ext transition
8 | 50000 | 0.5 | XFOIL ncrit=9
9 | 100000 | 0 | JavaFoil+Calcfoil stall+Eppler ext transition
10 | 100000 | 0 | XFOIL ncrit=9
11 | 100000 | 0.1 | JavaFoil+Calcfoil stall+Eppler ext transition
12 | 100000 | 0.1 | XFOIL ncrit=9
13 | 100000 | 0.25 | JavaFoil+Calcfoil stall+Eppler ext transition
14 | 100000 | 0.25 | XFOIL ncrit=9
15 | 100000 | 0.5 | JavaFoil+Calcfoil stall+Eppler ext transition
16 | 100000 | 0.5 | XFOIL ncrit=9
17 | 250000 | 0 | JavaFoil+Calcfoil stall+Eppler ext transition
18 | 250000 | 0 | XFOIL ncrit=9
19 | 250000 | 0.1 | JavaFoil+Calcfoil stall+Eppler ext transition
20 | 250000 | 0.1 | XFOIL ncrit=9
21 | 250000 | 0.25 | JavaFoil+Calcfoil stall+Eppler ext transition
22 | 250000 | 0.25 | XFOIL ncrit=9
23 | 250000 | 0.5 | JavaFoil+Calcfoil stall+Eppler ext transition
24 | 250000 | 0.5 | XFOIL ncrit=9
25 | 500000 | 0 | JavaFoil+Calcfoil stall+Eppler ext transition
26 | 500000 | 0 | XFOIL ncrit=9
27 | 500000 | 0.1 | JavaFoil+Calcfoil stall+Eppler ext transition
28 | 500000 | 0.1 | XFOIL ncrit=9
29 | 500000 | 0.25 | JavaFoil+Calcfoil stall+Eppler ext transition
30 | 500000 | 0.25 | XFOIL ncrit=9
31 | 500000 | 0.5 | JavaFoil+Calcfoil stall+Eppler ext transition
32 | 500000 | 0.5 | XFOIL ncrit=9
33 | 750000 | 0 | JavaFoil+Calcfoil stall+Eppler ext transition
34 | 750000 | 0 | XFOIL ncrit=9
35 | 750000 | 0.1 | JavaFoil+Calcfoil stall+Eppler ext transition
36 | 750000 | 0.1 | XFOIL ncrit=9
37 | 750000 | 0.25 | JavaFoil+Calcfoil stall+Eppler ext transition
38 | 750000 | 0.25 | XFOIL ncrit=9
39 | 750000 | 0.5 | JavaFoil+Calcfoil stall+Eppler ext transition
40 | 750000 | 0.5 | XFOIL ncrit=9
41 | 1000000 | 0 | JavaFoil+Calcfoil stall+Eppler ext transition
42 | 1000000 | 0 | XFOIL ncrit=9
43 | 1000000 | 0.1 | JavaFoil+Calcfoil stall+Eppler ext transition
44 | 1000000 | 0.1 | XFOIL ncrit=9
45 | 1000000 | 0.25 | JavaFoil+Calcfoil stall+Eppler ext transition
46 | 1000000 | 0.25 | XFOIL ncrit=9
47 | 1000000 | 0.5 | JavaFoil+Calcfoil stall+Eppler ext transition
48 | 1000000 | 0.5 | XFOIL ncrit=9
49 | 2000000 | 0 | JavaFoil+Calcfoil stall+Eppler ext transition
50 | 2000000 | 0 | XFOIL ncrit=9
51 | 2000000 | 0.1 | JavaFoil+Calcfoil stall+Eppler ext transition
52 | 2000000 | 0.1 | XFOIL ncrit=9
53 | 2000000 | 0.25 | JavaFoil+Calcfoil stall+Eppler ext transition
54 | 2000000 | 0.25 | XFOIL ncrit=9
55 | 2000000 | 0.5 | JavaFoil+Calcfoil stall+Eppler ext transition
56 | 2000000 | 0.5 | XFOIL ncrit=9
57 | 3000000 | 0 | JavaFoil+Calcfoil stall+Eppler ext transition
58 | 3000000 | 0 | XFOIL ncrit=9
59 | 3000000 | 0.1 | JavaFoil+Calcfoil stall+Eppler ext transition
60 | 3000000 | 0.1 | XFOIL ncrit=9
61 | 3000000 | 0.25 | JavaFoil+Calcfoil stall+Eppler ext transition
62 | 3000000 | 0.25 | XFOIL ncrit=9
63 | 3000000 | 0.5 | JavaFoil+Calcfoil stall+Eppler ext transition
64 | 3000000 | 0.5 | XFOIL ncrit=9
65 | 4000000 | 0 | JavaFoil+Calcfoil stall+Eppler ext transition
66 | 4000000 | 0 | XFOIL ncrit=9
67 | 4000000 | 0.1 | JavaFoil+Calcfoil stall+Eppler ext transition
68 | 4000000 | 0.1 | XFOIL ncrit=9
69 | 4000000 | 0.25 | JavaFoil+Calcfoil stall+Eppler ext transition
70 | 4000000 | 0.25 | XFOIL ncrit=9
71 | 4000000 | 0.5 | JavaFoil+Calcfoil stall+Eppler ext transition
72 | 4000000 | 0.5 | XFOIL ncrit=9
73 | 5000000 | 0 | JavaFoil+Calcfoil stall+Eppler ext transition
74 | 5000000 | 0 | XFOIL ncrit=9
75 | 5000000 | 0.1 | JavaFoil+Calcfoil stall+Eppler ext transition
76 | 5000000 | 0.1 | XFOIL ncrit=9
77 | 5000000 | 0.25 | JavaFoil+Calcfoil stall+Eppler ext transition
78 | 5000000 | 0.25 | XFOIL ncrit=9
79 | 5000000 | 0.5 | JavaFoil+Calcfoil stall+Eppler ext transition
80 | 5000000 | 0.5 | XFOIL ncrit=9
81 | 6000000 | 0 | JavaFoil+Calcfoil stall+Eppler ext transition
82 | 6000000 | 0 | XFOIL ncrit=9
83 | 6000000 | 0.1 | JavaFoil+Calcfoil stall+Eppler ext transition
84 | 6000000 | 0.1 | XFOIL ncrit=9
85 | 6000000 | 0.25 | JavaFoil+Calcfoil stall+Eppler ext transition
86 | 6000000 | 0.25 | XFOIL ncrit=9
87 | 6000000 | 0.5 | JavaFoil+Calcfoil stall+Eppler ext transition
88 | 6000000 | 0.5 | XFOIL ncrit=9
89 | 7000000 | 0 | JavaFoil+Calcfoil stall+Eppler ext transition
90 | 7000000 | 0 | XFOIL ncrit=9
91 | 7000000 | 0.1 | JavaFoil+Calcfoil stall+Eppler ext transition
92 | 7000000 | 0.1 | XFOIL ncrit=9
93 | 7000000 | 0.25 | JavaFoil+Calcfoil stall+Eppler ext transition
94 | 7000000 | 0.25 | XFOIL ncrit=9
95 | 7000000 | 0.5 | JavaFoil+Calcfoil stall+Eppler ext transition
96 | 7000000 | 0.5 | XFOIL ncrit=9
97 | 8000000 | 0 | JavaFoil+Calcfoil stall+Eppler ext transition
98 | 8000000 | 0 | XFOIL ncrit=9
99 | 8000000 | 0.1 | JavaFoil+Calcfoil stall+Eppler ext transition
100 | 8000000 | 0.1 | XFOIL ncrit=9
101 | 8000000 | 0.25 | JavaFoil+Calcfoil stall+Eppler ext transition
102 | 8000000 | 0.25 | XFOIL ncrit=9
103 | 8000000 | 0.5 | JavaFoil+Calcfoil stall+Eppler ext transition
104 | 8000000 | 0.5 | XFOIL ncrit=9
105 | 10000000 | 0 | JavaFoil+Calcfoil stall+Eppler ext transition
106 | 10000000 | 0 | XFOIL ncrit=9
107 | 10000000 | 0.1 | JavaFoil+Calcfoil stall+Eppler ext transition
108 | 10000000 | 0.1 | XFOIL ncrit=9
109 | 10000000 | 0.25 | JavaFoil+Calcfoil stall+Eppler ext transition
110 | 10000000 | 0.25 | XFOIL ncrit=9
111 | 10000000 | 0.5 | JavaFoil+Calcfoil stall+Eppler ext transition
112 | 10000000 | 0.5 | XFOIL ncrit=9
113 | 12000000 | 0 | JavaFoil+Calcfoil stall+Eppler ext transition
114 | 12000000 | 0 | XFOIL ncrit=9
115 | 12000000 | 0.1 | JavaFoil+Calcfoil stall+Eppler ext transition
116 | 12000000 | 0.1 | XFOIL ncrit=9
117 | 12000000 | 0.25 | JavaFoil+Calcfoil stall+Eppler ext transition
118 | 12000000 | 0.25 | XFOIL ncrit=9
119 | 12000000 | 0.5 | JavaFoil+Calcfoil stall+Eppler ext transition
120 | 12000000 | 0.5 | XFOIL ncrit=9
121 | 14000000 | 0 | JavaFoil+Calcfoil stall+Eppler ext transition
122 | 14000000 | 0 | XFOIL ncrit=9
123 | 14000000 | 0.1 | JavaFoil+Calcfoil stall+Eppler ext transition
124 | 14000000 | 0.1 | XFOIL ncrit=9
125 | 14000000 | 0.25 | JavaFoil+Calcfoil stall+Eppler ext transition
126 | 14000000 | 0.25 | XFOIL ncrit=9
127 | 14000000 | 0.5 | JavaFoil+Calcfoil stall+Eppler ext transition
128 | 14000000 | 0.5 | XFOIL ncrit=9
129 | 16000000 | 0 | JavaFoil+Calcfoil stall+Eppler ext transition
130 | 16000000 | 0 | XFOIL ncrit=9
131 | 16000000 | 0.1 | JavaFoil+Calcfoil stall+Eppler ext transition
132 | 16000000 | 0.1 | XFOIL ncrit=9
133 | 16000000 | 0.25 | JavaFoil+Calcfoil stall+Eppler ext transition
134 | 16000000 | 0.25 | XFOIL ncrit=9
135 | 16000000 | 0.5 | JavaFoil+Calcfoil stall+Eppler ext transition
136 | 16000000 | 0.5 | XFOIL ncrit=9
137 | 18000000 | 0 | JavaFoil+Calcfoil stall+Eppler ext transition
138 | 18000000 | 0 | XFOIL ncrit=9
139 | 18000000 | 0.1 | JavaFoil+Calcfoil stall+Eppler ext transition
140 | 18000000 | 0.1 | XFOIL ncrit=9
141 | 18000000 | 0.25 | JavaFoil+Calcfoil stall+Eppler ext transition
142 | 18000000 | 0.25 | XFOIL ncrit=9
143 | 18000000 | 0.5 | JavaFoil+Calcfoil stall+Eppler ext transition
144 | 18000000 | 0.5 | XFOIL ncrit=9
145 | 20000000 | 0 | JavaFoil+Calcfoil stall+Eppler ext transition
146 | 20000000 | 0 | XFOIL ncrit=9
147 | 20000000 | 0.1 | JavaFoil+Calcfoil stall+Eppler ext transition
148 | 20000000 | 0.1 | XFOIL ncrit=9
149 | 20000000 | 0.25 | JavaFoil+Calcfoil stall+Eppler ext transition
150 | 20000000 | 0.25 | XFOIL ncrit=9
151 | 20000000 | 0.5 | JavaFoil+Calcfoil stall+Eppler ext transition
152 | 20000000 | 0.5 | XFOIL ncrit=9

## 1. Re 50k Mach 0.00 (1)
BIGFOIL.COM POLAR EXPORT
NACA63-214
NACA63-214 |  |  |  | Cl Max: | 1.067 | at alpha= | 12.5 | deg
JavaFoil+Calcfoil stall+Eppler ext transition |  |  |  | L/D Max: | 35.836 | at alpha= | 6.5 | deg
Re: | 50000 |  |  | Cd Min: | 0.01781 | at alpha= | 0 | deg
Mach: | 0 |  |  | Cl=0 at alpha= | -1.7759 | deg
|  |  |  | @ Cl=0.1, Cd= | 0.018296
|  |  |  | @ Cl=0.4, Cd= | 0.018774
|  |  |  | @ Cl=0.6, Cd= | 0.020611
alpha (deg) | Cl | Cd | Cm | Cl/Cd
-20 | -0.743 | 0.33095 | -0.007 | -2.246
-19.5 | -0.767 | 0.30128 | -0.008 | -2.545
-19 | -0.789 | 0.2842 | -0.008 | -2.777
-18.5 | -0.811 | 0.27591 | -0.008 | -2.938
-18 | -0.831 | 0.25009 | -0.008 | -3.323
-17.5 | -0.847 | 0.23197 | -0.009 | -3.651
-17 | -0.86 | 0.21733 | -0.009 | -3.957
-16.5 | -0.871 | 0.20822 | -0.009 | -4.183
-16 | -0.88 | 0.19302 | -0.009 | -4.558
-15.5 | -0.885 | 0.17807 | -0.01 | -4.972
-15 | -0.885 | 0.16406 | -0.01 | -5.392
-14.5 | -0.881 | 0.15733 | -0.01 | -5.601
-14 | -0.875 | 0.14533 | -0.01 | -6.021
-13.5 | -0.866 | 0.13568 | -0.011 | -6.381
-13 | -0.854 | 0.12512 | -0.011 | -6.823
-12.5 | -0.838 | 0.1144 | -0.012 | -7.329
-12 | -0.82 | 0.10911 | -0.012 | -7.516
-11.5 | -0.799 | 0.10087 | -0.012 | -7.92
-11 | -0.775 | 0.09378 | -0.013 | -8.259
-10.5 | -0.748 | 0.08822 | -0.013 | -8.473
-10 | -0.718 | 0.08049 | -0.013 | -8.915
-9.5 | -0.685 | 0.07525 | -0.014 | -9.105
-9 | -0.65 | 0.07032 | -0.014 | -9.248
-8.5 | -0.613 | 0.06679 | -0.014 | -9.183
-8 | -0.574 | 0.06202 | -0.015 | -9.26
-7.5 | -0.534 | 0.05812 | -0.015 | -9.182
-7 | -0.491 | 0.05454 | -0.016 | -9.011
-6.5 | -0.448 | 0.05078 | -0.017 | -8.824
-6 | -0.404 | 0.04783 | -0.018 | -8.437
-5.5 | -0.429 | 0.02128 | -0.036 | -20.146
-5 | -0.374 | 0.0206 | -0.037 | -18.158
-4.5 | -0.318 | 0.01998 | -0.038 | -15.93
-4 | -0.252 | 0.02034 | -0.037 | -12.407
-3.5 | -0.197 | 0.01976 | -0.038 | -9.959
-3 | -0.14 | 0.01934 | -0.038 | -7.255
-2.5 | -0.083 | 0.01893 | -0.039 | -4.407
-2 | -0.026 | 0.01866 | -0.04 | -1.393
-1.5 | 0.032 | 0.01854 | -0.04 | 1.724
-1 | 0.09 | 0.01832 | -0.04 | 4.934
-0.5 | 0.149 | 0.01818 | -0.041 | 8.205
0 | 0.21 | 0.01781 | -0.041 | 11.808
0.5 | 0.268 | 0.01804 | -0.042 | 14.879
1 | 0.326 | 0.01831 | -0.042 | 17.782
1.5 | 0.383 | 0.01865 | -0.043 | 20.516
2 | 0.439 | 0.01906 | -0.043 | 23.042
2.5 | 0.495 | 0.01955 | -0.044 | 25.331
3 | 0.55 | 0.02012 | -0.045 | 27.362
3.5 | 0.605 | 0.02066 | -0.045 | 29.279
4 | 0.658 | 0.02134 | -0.045 | 30.845
4.5 | 0.711 | 0.02219 | -0.046 | 32.038
5 | 0.763 | 0.02297 | -0.046 | 33.224
5.5 | 0.838 | 0.02402 | -0.048 | 34.901
6 | 0.887 | 0.025 | -0.048 | 35.497
6.5 | 0.934 | 0.02606 | -0.048 | 35.836
7 | 0.819 | 0.05392 | -0.024 | 15.196
7.5 | 0.857 | 0.0575 | -0.023 | 14.909
8 | 0.893 | 0.06213 | -0.022 | 14.379
8.5 | 0.927 | 0.0663 | -0.022 | 13.989
9 | 0.959 | 0.07112 | -0.022 | 13.481
9.5 | 0.985 | 0.07586 | -0.021 | 12.988
10 | 1.008 | 0.0829 | -0.021 | 12.165
10.5 | 1.028 | 0.0898 | -0.021 | 11.447
11 | 1.044 | 0.09634 | -0.021 | 10.832
11.5 | 1.055 | 0.10326 | -0.021 | 10.221
12 | 1.063 | 0.11192 | -0.02 | 9.5
12.5 | 1.067 | 0.12133 | -0.021 | 8.797
13 | 1.067 | 0.12714 | -0.02 | 8.395
13.5 | 1.064 | 0.14131 | -0.021 | 7.53
14 | 1.057 | 0.15006 | -0.02 | 7.044
14.5 | 1.047 | 0.15734 | -0.02 | 6.653
15 | 1.034 | 0.1717 | -0.02 | 6.02
15.5 | 1.018 | 0.17936 | -0.02 | 5.676
16 | 1 | 0.19726 | -0.02 | 5.068
16.5 | 0.979 | 0.21338 | -0.02 | 4.59
17 | 0.957 | 0.21817 | -0.02 | 4.388
17.5 | 0.934 | 0.23671 | -0.02 | 3.946

## 2. Re 50k Mach 0.00 (2)
BIGFOIL.COM POLAR EXPORT
NACA63-214
NACA63-214 |  |  |  | Cl Max: | 1.0869 | at alpha= | 10.5 | deg
XFOIL ncrit=9 |  |  |  | L/D Max: | 29.4763 | at alpha= | 8 | deg
Re: | 50000 |  |  | Cd Min: | 0.19992 | at alpha= | 15.5 | deg
Mach: | 0 |  |  | Cl=0 at alpha= | -0.10754 | deg
|  |  |  | @ Cl=0.1, Cd= | 0.035297
|  |  |  | @ Cl=0.4, Cd= | 0.048035
|  |  |  | @ Cl=0.6, Cd= | 0.051315
alpha (deg) | Cl | Cd | Cm | Cl/Cd
-14 | -0.5277 | 0.16465 | 0.006 | -3.205
-13.5 | -0.5214 | 0.15885 | 0.0035 | -3.2823
-13 | -0.5191 | 0.15357 | 0.0011 | -3.3802
-12.5 | -0.5026 | 0.14596 | -0.0004 | -3.4434
-12 | -0.4733 | 0.13726 | -0.0011 | -3.4482
-11.5 | -0.4625 | 0.13039 | -0.0026 | -3.5471
-11 | -0.4535 | 0.12351 | -0.0041 | -3.6718
-10 | -0.647 | 0.07319 | -0.046 | -8.84
-9.5 | -0.7482 | 0.06204 | -0.0464 | -12.06
-9 | -0.755 | 0.05458 | -0.0438 | -13.8329
-8.5 | -0.7508 | 0.04819 | -0.0401 | -15.58
-8 | -0.735 | 0.04245 | -0.036 | -17.3145
-7.5 | -0.7132 | 0.03844 | -0.0319 | -18.5536
-7 | -0.6871 | 0.03453 | -0.0278 | -19.8986
-6.5 | -0.656 | 0.03149 | -0.024 | -20.832
-6 | -0.6242 | 0.02871 | -0.02 | -21.7416
-5.5 | -0.6053 | 0.02528 | -0.0149 | -23.9438
-5 | -0.6036 | 0.02589 | -0.0019 | -23.314
-4.5 | -0.5878 | 0.02938 | 0.0112 | -20.0068
-4 | -0.5708 | 0.03218 | 0.0241 | -17.7377
-3.5 | -0.55 | 0.03365 | 0.0345 | -16.3447
-3 | -0.5226 | 0.03421 | 0.0418 | -15.2762
-2.5 | -0.4823 | 0.03403 | 0.0445 | -14.1728
-2 | -0.4348 | 0.03347 | 0.0438 | -12.9907
-1.5 | -0.3621 | 0.03328 | 0.0373 | -10.8804
-1 | -0.2224 | 0.03415 | 0.0176 | -6.5124
-0.5 | -0.1 | 0.03461 | 0.0005 | -2.8893
0 | 0.0274 | 0.03504 | -0.0178 | 0.78196
0.5 | 0.1516 | 0.03548 | -0.0357 | 4.2728
1 | 0.1873 | 0.03615 | -0.0376 | 5.1812
1.5 | 0.1926 | 0.03682 | -0.0342 | 5.2309
2 | 0.1896 | 0.03747 | -0.0294 | 5.06
2.5 | 0.1799 | 0.03802 | -0.0233 | 4.7317
3 | 0.1945 | 0.03913 | -0.0211 | 4.9706
3.5 | 0.238 | 0.04098 | -0.0231 | 5.8077
4 | 0.3055 | 0.04331 | -0.0276 | 7.0538
4.5 | 0.3407 | 0.04548 | -0.028 | 7.4912
5 | 0.3951 | 0.04784 | -0.0301 | 8.2588
5.5 | 0.4496 | 0.05001 | -0.0314 | 8.9902
6 | 0.5228 | 0.05136 | -0.033 | 10.1791
6.5 | 0.5859 | 0.05194 | -0.0323 | 11.2803
7 | 0.7098 | 0.04645 | -0.0302 | 15.2809
7.5 | 0.8711 | 0.03007 | -0.0206 | 28.9691
8 | 0.8781 | 0.02979 | -0.0091 | 29.4763
8.5 | 0.9084 | 0.03469 | -0.0057 | 26.1862
9 | 0.9724 | 0.03951 | -0.0061 | 24.6115
9.5 | 1.0333 | 0.0455 | -0.0068 | 22.7099
10 | 1.0541 | 0.05121 | -0.0038 | 20.5839
10.5 | 1.0869 | 0.0589 | -0.0029 | 18.4533
11 | 1.0721 | 0.06644 | 0.001 | 16.1364
11.5 | 1.0399 | 0.07436 | 0.0046 | 13.9847
12 | 1.0036 | 0.08385 | 0.0053 | 11.969
12.5 | 0.8643 | 0.10527 | -0.0067 | 8.2103
13 | 0.6748 | 0.15746 | -0.0502 | 4.2855
13.5 | 0.6894 | 0.16558 | -0.0526 | 4.1635
14 | 0.7077 | 0.1739 | -0.055 | 4.0696
14.5 | 0.7288 | 0.1826 | -0.0572 | 3.9912
15 | 0.7421 | 0.18975 | -0.06 | 3.9109
15.5 | 0.7711 | 0.19992 | -0.0618 | 3.857

## 3. Re 50k Mach 0.10 (1)
BIGFOIL.COM POLAR EXPORT
NACA63-214
NACA63-214 |  |  |  | Cl Max: | 1.058 | at alpha= | 12.5 | deg
JavaFoil+Calcfoil stall+Eppler ext transition |  |  |  | L/D Max: | 35.685 | at alpha= | 6.5 | deg
Re: | 50000 |  |  | Cd Min: | 0.01787 | at alpha= | 0 | deg
Mach: | 0.1 |  |  | Cl=0 at alpha= | -1.7759 | deg
|  |  |  | @ Cl=0.1, Cd= | 0.018367
|  |  |  | @ Cl=0.4, Cd= | 0.018835
|  |  |  | @ Cl=0.6, Cd= | 0.020661
alpha (deg) | Cl | Cd | Cm | Cl/Cd
-20 | -0.691 | 0.34346 | -0.007 | -2.013
-19.5 | -0.718 | 0.32216 | -0.008 | -2.229
-19 | -0.744 | 0.30565 | -0.008 | -2.435
-18.5 | -0.77 | 0.28448 | -0.008 | -2.705
-18 | -0.794 | 0.26137 | -0.008 | -3.036
-17.5 | -0.813 | 0.24353 | -0.009 | -3.339
-17 | -0.83 | 0.22808 | -0.009 | -3.639
-16.5 | -0.845 | 0.21211 | -0.009 | -3.982
-16 | -0.857 | 0.20007 | -0.009 | -4.282
-15.5 | -0.866 | 0.18316 | -0.01 | -4.726
-15 | -0.868 | 0.17113 | -0.01 | -5.072
-14.5 | -0.867 | 0.16125 | -0.01 | -5.378
-14 | -0.863 | 0.14828 | -0.01 | -5.823
-13.5 | -0.857 | 0.13836 | -0.011 | -6.191
-13 | -0.847 | 0.12905 | -0.011 | -6.56
-12.5 | -0.833 | 0.11563 | -0.012 | -7.206
-12 | -0.816 | 0.11217 | -0.012 | -7.279
-11.5 | -0.797 | 0.10386 | -0.012 | -7.67
-11 | -0.773 | 0.09671 | -0.013 | -7.998
-10.5 | -0.747 | 0.08759 | -0.013 | -8.532
-10 | -0.718 | 0.08114 | -0.013 | -8.851
-9.5 | -0.686 | 0.07638 | -0.014 | -8.985
-9 | -0.652 | 0.07104 | -0.014 | -9.177
-8.5 | -0.615 | 0.06637 | -0.015 | -9.268
-8 | -0.576 | 0.06252 | -0.015 | -9.22
-7.5 | -0.536 | 0.05853 | -0.015 | -9.153
-7 | -0.493 | 0.05459 | -0.016 | -9.04
-6.5 | -0.45 | 0.05102 | -0.017 | -8.822
-6 | -0.405 | 0.04802 | -0.018 | -8.443
-5.5 | -0.431 | 0.02142 | -0.036 | -20.1
-5 | -0.376 | 0.02073 | -0.037 | -18.12
-4.5 | -0.32 | 0.02007 | -0.038 | -15.931
-4 | -0.253 | 0.02046 | -0.037 | -12.39
-3.5 | -0.198 | 0.01987 | -0.038 | -9.945
-3 | -0.141 | 0.01942 | -0.038 | -7.258
-2.5 | -0.084 | 0.01904 | -0.039 | -4.4
-2 | -0.026 | 0.01876 | -0.04 | -1.391
-1.5 | 0.032 | 0.01861 | -0.04 | 1.725
-1 | 0.091 | 0.01839 | -0.041 | 4.935
-0.5 | 0.15 | 0.01824 | -0.041 | 8.217
0 | 0.211 | 0.01787 | -0.042 | 11.822
0.5 | 0.27 | 0.0181 | -0.042 | 14.897
1 | 0.327 | 0.01837 | -0.043 | 17.8
1.5 | 0.384 | 0.01872 | -0.043 | 20.532
2 | 0.441 | 0.01913 | -0.044 | 23.055
2.5 | 0.497 | 0.01965 | -0.044 | 25.317
3 | 0.553 | 0.0202 | -0.045 | 27.373
3.5 | 0.608 | 0.02074 | -0.045 | 29.304
4 | 0.661 | 0.02145 | -0.045 | 30.826
4.5 | 0.714 | 0.02229 | -0.046 | 32.038
5 | 0.766 | 0.02318 | -0.046 | 33.056
5.5 | 0.842 | 0.02415 | -0.048 | 34.841
6 | 0.891 | 0.02516 | -0.048 | 35.399
6.5 | 0.937 | 0.02626 | -0.049 | 35.685
7 | 0.823 | 0.05417 | -0.024 | 15.183
7.5 | 0.86 | 0.05801 | -0.023 | 14.834
8 | 0.896 | 0.06206 | -0.022 | 14.44
8.5 | 0.93 | 0.06724 | -0.022 | 13.834
9 | 0.961 | 0.07231 | -0.022 | 13.288
9.5 | 0.987 | 0.0772 | -0.022 | 12.779
10 | 1.009 | 0.083 | -0.021 | 12.152
10.5 | 1.027 | 0.08964 | -0.021 | 11.453
11 | 1.041 | 0.09704 | -0.021 | 10.724
11.5 | 1.051 | 0.10285 | -0.021 | 10.215
12 | 1.056 | 0.11108 | -0.021 | 9.509
12.5 | 1.058 | 0.12162 | -0.02 | 8.696
13 | 1.055 | 0.12969 | -0.02 | 8.134
13.5 | 1.048 | 0.141 | -0.02 | 7.435
14 | 1.038 | 0.15472 | -0.02 | 6.709
14.5 | 1.024 | 0.16445 | -0.02 | 6.229
15 | 1.007 | 0.17323 | -0.02 | 5.815
15.5 | 0.988 | 0.19181 | -0.02 | 5.149
16 | 0.965 | 0.20577 | -0.02 | 4.692
16.5 | 0.941 | 0.22837 | -0.02 | 4.121
17 | 0.915 | 0.2414 | -0.02 | 3.791
17.5 | 0.888 | 0.24519 | -0.019 | 3.621

## 4. Re 50k Mach 0.10 (2)
BIGFOIL.COM POLAR EXPORT
NACA63-214
NACA63-214 |  |  |  | Cl Max: | 1.076 | at alpha= | 10.5 | deg
XFOIL ncrit=9 |  |  |  | L/D Max: | 29.3737 | at alpha= | 7.5 | deg
Re: | 50000 |  |  | Cd Min: | 0.1995 | at alpha= | 15.5 | deg
Mach: | 0.1 |  |  | Cl=0 at alpha= | -0.10472 | deg
|  |  |  | @ Cl=0.1, Cd= | 0.03553
|  |  |  | @ Cl=0.4, Cd= | 0.048292
|  |  |  | @ Cl=0.6, Cd= | 0.051085
alpha (deg) | Cl | Cd | Cm | Cl/Cd
-14 | -0.5253 | 0.16487 | 0.0062 | -3.1861
-13.5 | -0.518 | 0.15892 | 0.0036 | -3.2595
-13 | -0.5143 | 0.15342 | 0.0012 | -3.3522
-12.5 | -0.4967 | 0.14578 | -0.0002 | -3.4072
-12 | -0.4712 | 0.13761 | -0.0011 | -3.4242
-11.5 | -0.4608 | 0.13076 | -0.0027 | -3.524
-11 | -0.4518 | 0.12389 | -0.0043 | -3.6468
-10.5 | -0.4501 | 0.11739 | -0.0059 | -3.8342
-10 | -0.6361 | 0.07449 | -0.0458 | -8.5394
-9.5 | -0.7442 | 0.06309 | -0.047 | -11.7958
-9 | -0.7523 | 0.05553 | -0.0446 | -13.5476
-8.5 | -0.7499 | 0.04903 | -0.0408 | -15.2947
-8 | -0.7362 | 0.0432 | -0.0367 | -17.0417
-7.5 | -0.7156 | 0.03909 | -0.0324 | -18.3065
-7 | -0.6918 | 0.03509 | -0.0281 | -19.715
-6.5 | -0.6608 | 0.03195 | -0.0243 | -20.6823
-6 | -0.6282 | 0.02914 | -0.0203 | -21.558
-5.5 | -0.6067 | 0.02595 | -0.0155 | -23.3796
-5 | -0.6053 | 0.02556 | -0.0034 | -23.6815
-4.5 | -0.5898 | 0.02918 | 0.01 | -20.2125
-4 | -0.574 | 0.03189 | 0.0228 | -17.9994
-3.5 | -0.5525 | 0.0337 | 0.0339 | -16.3947
-3 | -0.5231 | 0.03445 | 0.0414 | -15.1843
-2.5 | -0.4895 | 0.03411 | 0.0451 | -14.3506
-2 | -0.439 | 0.03365 | 0.0441 | -13.0461
-1.5 | -0.3609 | 0.03357 | 0.0368 | -10.7507
-1 | -0.2289 | 0.03431 | 0.0186 | -6.6715
-0.5 | -0.0989 | 0.03483 | 0.0002 | -2.8395
0 | 0.0262 | 0.03527 | -0.0176 | 0.74284
0.5 | 0.1538 | 0.03572 | -0.036 | 4.3057
1 | 0.1844 | 0.03635 | -0.0371 | 5.0729
1.5 | 0.1909 | 0.03702 | -0.0339 | 5.1567
2 | 0.1894 | 0.03767 | -0.0292 | 5.0279
2.5 | 0.1797 | 0.03822 | -0.0232 | 4.7017
3 | 0.1929 | 0.03929 | -0.0207 | 4.9096
3.5 | 0.2391 | 0.04117 | -0.0231 | 5.8076
4 | 0.2975 | 0.04344 | -0.0265 | 6.8485
4.5 | 0.3424 | 0.04567 | -0.028 | 7.4973
5 | 0.3934 | 0.04804 | -0.0297 | 8.189
5.5 | 0.4502 | 0.05021 | -0.0312 | 8.9663
6 | 0.5258 | 0.05153 | -0.0329 | 10.2038
6.5 | 0.6092 | 0.05103 | -0.0327 | 11.9381
7 | 0.6844 | 0.0487 | -0.0293 | 14.0534
7.5 | 0.8724 | 0.0297 | -0.019 | 29.3737
8 | 0.8757 | 0.0304 | -0.0079 | 28.8059
8.5 | 0.9101 | 0.03523 | -0.0049 | 25.8331
9 | 0.9783 | 0.04024 | -0.0057 | 24.3116
9.5 | 1.0336 | 0.04629 | -0.0058 | 22.3288
10 | 1.0509 | 0.05219 | -0.0026 | 20.136
10.5 | 1.076 | 0.05957 | -0.0011 | 18.0628
11 | 1.0657 | 0.06768 | 0.002 | 15.7462
11.5 | 1.0319 | 0.07568 | 0.0053 | 13.635
12 | 0.886 | 0.09223 | -0.0011 | 9.6064
13.5 | 0.6896 | 0.16618 | -0.0529 | 4.1497
14 | 0.7087 | 0.1746 | -0.0552 | 4.059
14.5 | 0.7305 | 0.18341 | -0.0575 | 3.9829
15 | 0.7443 | 0.19065 | -0.0603 | 3.904
15.5 | 0.7675 | 0.1995 | -0.0625 | 3.8471

## 5. Re 50k Mach 0.25 (1)
BIGFOIL.COM POLAR EXPORT
NACA63-214
NACA63-214 |  |  |  | Cl Max: | 1.01 | at alpha= | 11 | deg
JavaFoil+Calcfoil stall+Eppler ext transition |  |  |  | L/D Max: | 34.779 | at alpha= | 6 | deg
Re: | 50000 |  |  | Cd Min: | 0.01817 | at alpha= | 0 | deg
Mach: | 0.25 |  |  | Cl=0 at alpha= | -1.775 | deg
|  |  |  | @ Cl=0.1, Cd= | 0.018694
|  |  |  | @ Cl=0.4, Cd= | 0.019155
|  |  |  | @ Cl=0.6, Cd= | 0.021129
alpha (deg) | Cl | Cd | Cm | Cl/Cd
-17.5 | -0.505 | 0.38304 | -0.009 | -1.318
-17 | -0.558 | 0.3388 | -0.009 | -1.648
-16.5 | -0.608 | 0.28898 | -0.009 | -2.102
-16 | -0.652 | 0.26857 | -0.009 | -2.429
-15.5 | -0.692 | 0.2427 | -0.01 | -2.851
-15 | -0.72 | 0.21885 | -0.01 | -3.292
-14.5 | -0.744 | 0.1909 | -0.01 | -3.897
-14 | -0.762 | 0.16987 | -0.011 | -4.488
-13.5 | -0.775 | 0.15923 | -0.011 | -4.869
-13 | -0.783 | 0.14493 | -0.011 | -5.401
-12.5 | -0.785 | 0.13331 | -0.011 | -5.887
-12 | -0.781 | 0.12112 | -0.012 | -6.45
-11.5 | -0.773 | 0.11224 | -0.012 | -6.883
-11 | -0.759 | 0.10129 | -0.013 | -7.491
-10.5 | -0.74 | 0.09349 | -0.013 | -7.915
-10 | -0.717 | 0.0859 | -0.013 | -8.344
-9.5 | -0.689 | 0.08086 | -0.014 | -8.526
-9 | -0.658 | 0.07362 | -0.014 | -8.94
-8.5 | -0.624 | 0.06942 | -0.015 | -8.985
-8 | -0.586 | 0.06365 | -0.015 | -9.214
-7.5 | -0.546 | 0.05973 | -0.016 | -9.148
-7 | -0.504 | 0.05552 | -0.016 | -9.084
-6.5 | -0.461 | 0.05174 | -0.017 | -8.904
-6 | -0.415 | 0.04868 | -0.018 | -8.531
-5.5 | -0.369 | 0.04587 | -0.02 | -8.042
-5 | -0.384 | 0.02128 | -0.038 | -18.06
-4.5 | -0.327 | 0.02057 | -0.039 | -15.902
-4 | -0.26 | 0.02099 | -0.038 | -12.366
-3.5 | -0.202 | 0.02036 | -0.039 | -9.939
-3 | -0.144 | 0.01989 | -0.039 | -7.258
-2.5 | -0.086 | 0.01951 | -0.04 | -4.399
-2 | -0.027 | 0.01922 | -0.041 | -1.391
-1.5 | 0.033 | 0.01895 | -0.041 | 1.736
-1 | 0.093 | 0.01871 | -0.041 | 4.968
-0.5 | 0.153 | 0.01857 | -0.042 | 8.267
0 | 0.216 | 0.01817 | -0.042 | 11.902
0.5 | 0.276 | 0.01841 | -0.043 | 14.993
1 | 0.335 | 0.01872 | -0.043 | 17.878
1.5 | 0.393 | 0.0191 | -0.044 | 20.604
2 | 0.452 | 0.01956 | -0.044 | 23.097
2.5 | 0.509 | 0.02008 | -0.045 | 25.364
3 | 0.566 | 0.02071 | -0.046 | 27.331
3.5 | 0.622 | 0.0214 | -0.046 | 29.058
4 | 0.677 | 0.02214 | -0.047 | 30.568
4.5 | 0.731 | 0.02302 | -0.047 | 31.742
5 | 0.808 | 0.02405 | -0.049 | 33.603
5.5 | 0.86 | 0.02507 | -0.049 | 34.288
6 | 0.909 | 0.02613 | -0.05 | 34.779
6.5 | 0.8 | 0.05176 | -0.025 | 15.465
7 | 0.84 | 0.05528 | -0.024 | 15.187
7.5 | 0.876 | 0.05912 | -0.023 | 14.818
8 | 0.91 | 0.06374 | -0.023 | 14.278
8.5 | 0.941 | 0.06933 | -0.022 | 13.575
9 | 0.968 | 0.07428 | -0.022 | 13.029
9.5 | 0.987 | 0.08098 | -0.022 | 12.193
10 | 1.001 | 0.0888 | -0.021 | 11.275
10.5 | 1.009 | 0.09695 | -0.021 | 10.408
11 | 1.01 | 0.10554 | -0.021 | 9.572
11.5 | 1.004 | 0.11228 | -0.021 | 8.946
12 | 0.992 | 0.12759 | -0.02 | 7.773
12.5 | 0.972 | 0.13963 | -0.02 | 6.961
13 | 0.945 | 0.15193 | -0.02 | 6.22
13.5 | 0.911 | 0.17387 | -0.02 | 5.242
14 | 0.871 | 0.18809 | -0.02 | 4.631
14.5 | 0.825 | 0.21215 | -0.019 | 3.889
15 | 0.773 | 0.24536 | -0.019 | 3.152
15.5 | 0.717 | 0.27219 | -0.019 | 2.634
16 | 0.656 | 0.29959 | -0.019 | 2.191

## 6. Re 50k Mach 0.25 (2)
BIGFOIL.COM POLAR EXPORT
NACA63-214
NACA63-214 |  |  |  | Cl Max: | 1.0291 | at alpha= | 9.5 | deg
XFOIL ncrit=9 |  |  |  | L/D Max: | 29.5543 | at alpha= | 7.5 | deg
Re: | 50000 |  |  | Cd Min: | 0.25533 | at alpha= | -20 | deg
Mach: | 0.25 |  |  | Cl=0 at alpha= | -0.030121 | deg
|  |  |  | @ Cl=0.1, Cd= | 0.036788
|  |  |  | @ Cl=0.4, Cd= | 0.049389
|  |  |  | @ Cl=0.6, Cd= | 0.052748
alpha (deg) | Cl | Cd | Cm | Cl/Cd
-20 | -0.7369 | 0.25533 | 0.0453 | -2.8861
-19.5 | -0.7026 | 0.23973 | 0.0441 | -2.9308
-19 | -0.6929 | 0.23713 | 0.0386 | -2.922
-18.5 | -0.6673 | 0.22682 | 0.0362 | -2.942
-18 | -0.659 | 0.224 | 0.0309 | -2.942
-17.5 | -0.6326 | 0.21366 | 0.0285 | -2.9608
-17 | -0.6294 | 0.21174 | 0.0232 | -2.9725
-16.5 | -0.5981 | 0.20061 | 0.0217 | -2.9814
-16 | -0.5842 | 0.19416 | 0.0179 | -3.0089
-15.5 | -0.5827 | 0.19144 | 0.0135 | -3.0438
-15 | -0.5502 | 0.18066 | 0.0121 | -3.0455
-14 | -0.5181 | 0.16681 | 0.0069 | -3.1059
-13.5 | -0.5063 | 0.16024 | 0.0042 | -3.1596
-13 | -0.4967 | 0.15391 | 0.0017 | -3.2272
-12.5 | -0.4785 | 0.14663 | 0.0001 | -3.2633
-12 | -0.462 | 0.13955 | -0.0015 | -3.3106
-11.5 | -0.4523 | 0.13273 | -0.0034 | -3.4077
-11 | -0.4428 | 0.12587 | -0.0051 | -3.5179
-10 | -0.5698 | 0.08338 | -0.041 | -6.8338
-9.5 | -0.6199 | 0.06984 | -0.0488 | -8.876
-9 | -0.6849 | 0.0604 | -0.0495 | -11.3394
-8.5 | -0.7244 | 0.05292 | -0.0461 | -13.6886
-8 | -0.7274 | 0.04716 | -0.0413 | -15.4241
-7.5 | -0.7221 | 0.04271 | -0.0358 | -16.907
-7 | -0.7139 | 0.03855 | -0.0301 | -18.5188
-6.5 | -0.6859 | 0.03472 | -0.0261 | -19.7552
-6 | -0.6529 | 0.03151 | -0.0222 | -20.7204
-5.5 | -0.6227 | 0.02871 | -0.0178 | -21.6893
-5 | -0.6089 | 0.02498 | -0.012 | -24.3755
-4.5 | -0.6014 | 0.02781 | 0.0029 | -21.6253
-4 | -0.5856 | 0.03128 | 0.017 | -18.7212
-3.5 | -0.565 | 0.034 | 0.0303 | -16.6176
-3 | -0.543 | 0.0349 | 0.0398 | -15.5587
-2.5 | -0.509 | 0.03507 | 0.0453 | -14.5138
-2 | -0.458 | 0.03473 | 0.0454 | -13.1874
-1.5 | -0.3551 | 0.03508 | 0.0342 | -10.1226
-1 | -0.2254 | 0.03568 | 0.017 | -6.3173
0 | 0.007 | 0.03641 | -0.0142 | 0.19225
0.5 | 0.1225 | 0.03688 | -0.0302 | 3.3216
1 | 0.1937 | 0.03751 | -0.0383 | 5.164
1.5 | 0.2105 | 0.03828 | -0.0366 | 5.499
2 | 0.2195 | 0.03911 | -0.0334 | 5.6124
2.5 | 0.2175 | 0.03989 | -0.0283 | 5.4525
3 | 0.2119 | 0.04066 | -0.0226 | 5.2115
3.5 | 0.2374 | 0.0422 | -0.0219 | 5.6256
4 | 0.2879 | 0.04437 | -0.0244 | 6.4886
4.5 | 0.3382 | 0.04675 | -0.0264 | 7.2342
5 | 0.3946 | 0.04916 | -0.0285 | 8.0269
5.5 | 0.4483 | 0.05144 | -0.0296 | 8.715
6 | 0.5224 | 0.05287 | -0.0308 | 9.8808
6.5 | 0.5898 | 0.05326 | -0.0297 | 11.074
7 | 0.7125 | 0.0471 | -0.0253 | 15.1274
7.5 | 0.8686 | 0.02939 | -0.0102 | 29.5543
8 | 0.8722 | 0.03338 | -0.0027 | 26.1294
8.5 | 0.9264 | 0.03828 | -0.0014 | 24.2006
9 | 0.9872 | 0.04401 | -0.0014 | 22.4313
9.5 | 1.0291 | 0.05067 | -0.0004 | 20.3098
10 | 1.0185 | 0.0573 | 0.0038 | 17.7749
10.5 | 0.9892 | 0.06457 | 0.0074 | 15.3198
11 | 0.9394 | 0.07419 | 0.0073 | 12.6621
11.5 | 0.8804 | 0.08759 | 0.0018 | 10.0514
13 | 0.6736 | 0.16078 | -0.0517 | 4.1896
13.5 | 0.6926 | 0.16951 | -0.0543 | 4.0859
14 | 0.7154 | 0.17851 | -0.0567 | 4.0076
14.5 | 0.74 | 0.18795 | -0.059 | 3.9372

## 7. Re 50k Mach 0.50 (1)
BIGFOIL.COM POLAR EXPORT
NACA63-214
NACA63-214 |  |  |  | Cl Max: | 1.182 | at alpha= | 20 | deg
JavaFoil+Calcfoil stall+Eppler ext transition |  |  |  | L/D Max: | 31.506 | at alpha= | 5 | deg
Re: | 50000 |  |  | Cd Min: | 0.01963 | at alpha= | 0 | deg
Mach: | 0.5 |  |  | Cl=0 at alpha= | -1.7727 | deg
|  |  |  | @ Cl=0.1, Cd= | 0.020292
|  |  |  | @ Cl=0.4, Cd= | 0.020633
|  |  |  | @ Cl=0.6, Cd= | 0.022781
alpha (deg) | Cl | Cd | Cm | Cl/Cd
-20 | -1.003 | 0.45009 | -0.014 | -2.23
-19.5 | -0.976 | 0.4365 | -0.014 | -2.237
-19 | -0.949 | 0.43809 | -0.014 | -2.167
-18.5 | -0.923 | 0.41745 | -0.015 | -2.211
-18 | -0.896 | 0.3981 | -0.015 | -2.251
-17.5 | -0.867 | 0.39445 | -0.015 | -2.198
-17 | -0.84 | 0.38035 | -0.015 | -2.208
-16.5 | -0.813 | 0.36599 | -0.015 | -2.221
-16 | -0.786 | 0.36618 | -0.016 | -2.146
-15.5 | -0.758 | 0.338 | -0.015 | -2.242
-15 | -0.73 | 0.32184 | -0.015 | -2.268
-14.5 | -0.703 | 0.31188 | -0.016 | -2.253
-14 | -0.676 | 0.30635 | -0.016 | -2.205
-13.5 | -0.648 | 0.30371 | -0.016 | -2.135
-13 | -0.62 | 0.28416 | -0.015 | -2.181
-12.5 | -0.592 | 0.28299 | -0.015 | -2.094
-12 | -0.565 | 0.26621 | -0.016 | -2.123
-11.5 | -0.538 | 0.2589 | -0.016 | -2.077
-11 | -0.51 | 0.24375 | -0.016 | -2.092
-10.5 | -0.482 | 0.23181 | -0.015 | -2.08
-10 | -0.455 | 0.22566 | -0.015 | -2.015
-9.5 | -0.427 | 0.20327 | -0.015 | -2.102
-9 | -0.399 | 0.17188 | -0.014 | -2.323
-8.5 | -0.52 | 0.10162 | -0.014 | -5.12
-8 | -0.574 | 0.08115 | -0.016 | -7.077
-7.5 | -0.566 | 0.0954 | -0.017 | -5.935
-7 | -0.538 | 0.0626 | -0.017 | -8.595
-6.5 | -0.5 | 0.05747 | -0.018 | -8.7
-6 | -0.455 | 0.05271 | -0.019 | -8.642
-5.5 | -0.407 | 0.04891 | -0.02 | -8.311
-5 | -0.356 | 0.04549 | -0.022 | -7.818
-4.5 | -0.359 | 0.02297 | -0.043 | -15.637
-4 | -0.296 | 0.02213 | -0.044 | -13.363
-3.5 | -0.223 | 0.02224 | -0.042 | -10.033
-3 | -0.159 | 0.02203 | -0.042 | -7.231
-2.5 | -0.095 | 0.02141 | -0.043 | -4.426
-2 | -0.03 | 0.02095 | -0.044 | -1.408
-1.5 | 0.036 | 0.02055 | -0.044 | 1.769
-1 | 0.103 | 0.02028 | -0.045 | 5.064
-0.5 | 0.17 | 0.02011 | -0.045 | 8.431
0 | 0.239 | 0.01963 | -0.046 | 12.154
0.5 | 0.305 | 0.01998 | -0.047 | 15.252
1 | 0.369 | 0.02039 | -0.047 | 18.107
1.5 | 0.434 | 0.0209 | -0.048 | 20.78
2 | 0.498 | 0.02151 | -0.048 | 23.175
2.5 | 0.562 | 0.02226 | -0.049 | 25.226
3 | 0.624 | 0.02311 | -0.049 | 27.001
3.5 | 0.685 | 0.0241 | -0.05 | 28.4
4 | 0.744 | 0.02524 | -0.05 | 29.468
4.5 | 0.802 | 0.02654 | -0.051 | 30.205
5 | 0.883 | 0.02802 | -0.054 | 31.506
5.5 | 0.787 | 0.04876 | -0.027 | 16.144
6 | 0.826 | 0.05314 | -0.026 | 15.55
6.5 | 0.859 | 0.05803 | -0.025 | 14.809
7 | 0.882 | 0.06465 | -0.024 | 13.636
7.5 | 0.885 | 0.07203 | -0.023 | 12.286
8 | 0.849 | 0.08962 | -0.022 | 9.47
8.5 | 0.564 | 0.18456 | -0.021 | 3.054
9 | 0.591 | 0.18827 | -0.021 | 3.137
9.5 | 0.618 | 0.2097 | -0.025 | 2.948
10 | 0.645 | 0.21425 | -0.025 | 3.011
10.5 | 0.672 | 0.2412 | -0.025 | 2.786
11 | 0.7 | 0.24524 | -0.028 | 2.854
11.5 | 0.727 | 0.27471 | -0.028 | 2.645
12 | 0.753 | 0.28614 | -0.028 | 2.632
12.5 | 0.78 | 0.29116 | -0.029 | 2.679
13 | 0.808 | 0.29391 | -0.032 | 2.75
13.5 | 0.835 | 0.31175 | -0.032 | 2.677
14 | 0.861 | 0.31821 | -0.032 | 2.706
14.5 | 0.89 | 0.34237 | -0.035 | 2.599
15 | 0.916 | 0.36732 | -0.035 | 2.494
15.5 | 0.942 | 0.35835 | -0.035 | 2.63
16 | 0.969 | 0.37425 | -0.036 | 2.589
16.5 | 0.997 | 0.39268 | -0.038 | 2.54
17 | 1.024 | 0.41111 | -0.038 | 2.49
17.5 | 1.05 | 0.40752 | -0.038 | 2.575
18 | 1.076 | 0.41063 | -0.039 | 2.62
18.5 | 1.105 | 0.45856 | -0.04 | 2.409
19 | 1.13 | 0.45922 | -0.041 | 2.462
19.5 | 1.156 | 0.49353 | -0.041 | 2.343
20 | 1.182 | 0.49408 | -0.041 | 2.392

## 8. Re 50k Mach 0.50 (2)
BIGFOIL.COM POLAR EXPORT
NACA63-214
NACA63-214 |  |  |  | Cl Max: | 1.0003 | at alpha= | 20 | deg
XFOIL ncrit=9 |  |  |  | L/D Max: | 20.5797 | at alpha= | 7.5 | deg
Re: | 50000 |  |  | Cd Min: | 0.29621 | at alpha= | 20 | deg
Mach: | 0.5 |  |  | Cl=0 at alpha= | 0.31658 | deg
|  |  |  | @ Cl=0.1, Cd= | 0.042209
|  |  |  | @ Cl=0.4, Cd= | 0.054906
|  |  |  | @ Cl=0.6, Cd= | 0.058376
alpha (deg) | Cl | Cd | Cm | Cl/Cd
-20 | -0.7796 | 0.2704 | 0.0587 | -2.8831
-19.5 | -0.7688 | 0.26941 | 0.0514 | -2.8536
-19 | -0.7342 | 0.25428 | 0.0489 | -2.8874
-18.5 | -0.7239 | 0.25245 | 0.042 | -2.8675
-18 | -0.6897 | 0.23859 | 0.0395 | -2.8907
-17.5 | -0.6803 | 0.23617 | 0.0329 | -2.8806
-17 | -0.6472 | 0.22379 | 0.0303 | -2.892
-16.5 | -0.6248 | 0.21554 | 0.0262 | -2.8988
-16 | -0.6199 | 0.21398 | 0.0203 | -2.897
-15.5 | -0.582 | 0.20053 | 0.0182 | -2.9023
-15 | -0.5602 | 0.19258 | 0.0145 | -2.9089
-14.5 | -0.5418 | 0.18554 | 0.0107 | -2.9201
-14 | -0.5296 | 0.17987 | 0.0068 | -2.9443
-13.5 | -0.5141 | 0.17352 | 0.0036 | -2.9628
-13 | -0.4901 | 0.16493 | 0.001 | -2.9716
-12.5 | -0.4732 | 0.15783 | -0.0016 | -2.9982
-12 | -0.4472 | 0.14891 | -0.0039 | -3.0032
-11.5 | -0.4261 | 0.14065 | -0.0065 | -3.0295
-11 | -0.4128 | 0.13354 | -0.0089 | -3.0912
-10.5 | -0.4341 | 0.11938 | -0.0221 | -3.6363
-10 | -0.4451 | 0.10782 | -0.0299 | -4.1282
-9.5 | -0.4482 | 0.09728 | -0.0353 | -4.6073
-9 | -0.4697 | 0.08516 | -0.0432 | -5.5155
-8.5 | -0.4931 | 0.07344 | -0.0501 | -6.7143
-8 | -0.5354 | 0.06261 | -0.0558 | -8.5513
-7.5 | -0.5927 | 0.05568 | -0.0542 | -10.6448
-7 | -0.6527 | 0.05187 | -0.0456 | -12.5834
-6.5 | -0.6978 | 0.04792 | -0.0372 | -14.5618
-6 | -0.7217 | 0.04337 | -0.0304 | -16.6405
-5.5 | -0.7079 | 0.039 | -0.0252 | -18.1513
-5 | -0.6834 | 0.03519 | -0.0205 | -19.4203
-4.5 | -0.6541 | 0.03195 | -0.0154 | -20.4726
-4 | -0.6367 | 0.02864 | -0.009 | -22.2311
-3.5 | -0.621 | 0.03192 | 0.0081 | -19.4549
-3 | -0.5959 | 0.03679 | 0.0266 | -16.1973
-2.5 | -0.521 | 0.04064 | 0.0355 | -12.8199
-2 | -0.4251 | 0.0414 | 0.0315 | -10.2681
-1.5 | -0.3177 | 0.0414 | 0.0219 | -7.6739
-1 | -0.2293 | 0.04114 | 0.0137 | -5.5737
-0.5 | -0.1465 | 0.041 | 0.0058 | -3.5732
0 | -0.063 | 0.04116 | -0.0026 | -1.5306
0.5 | 0.0365 | 0.04167 | -0.0143 | 0.87593
1 | 0.1355 | 0.04251 | -0.0263 | 3.1875
1.5 | 0.2522 | 0.04374 | -0.0415 | 5.7659
2 | 0.2582 | 0.0447 | -0.0375 | 5.7763
2.5 | 0.2504 | 0.04553 | -0.031 | 5.4997
3 | 0.2395 | 0.04623 | -0.0241 | 5.1806
3.5 | 0.2339 | 0.04695 | -0.0177 | 4.9819
4 | 0.2728 | 0.04885 | -0.0179 | 5.5844
4.5 | 0.3306 | 0.05135 | -0.0203 | 6.4382
5 | 0.3777 | 0.05396 | -0.0213 | 6.9996
5.5 | 0.4383 | 0.05653 | -0.0224 | 7.7534
6 | 0.5138 | 0.05833 | -0.0227 | 8.8085
6.5 | 0.5635 | 0.05995 | -0.0202 | 9.3995
7 | 0.6711 | 0.05531 | -0.0126 | 12.1334
7.5 | 0.8271 | 0.04019 | 0.0083 | 20.5797
8 | 0.856 | 0.04522 | 0.0121 | 18.9297
8.5 | 0.8524 | 0.05291 | 0.0129 | 16.1104
9 | 0.8381 | 0.06203 | 0.0117 | 13.5112
9.5 | 0.7858 | 0.07568 | 0.0046 | 10.3832
10 | 0.735 | 0.09225 | -0.0059 | 7.9675
10.5 | 0.7058 | 0.10777 | -0.0155 | 6.5491
11 | 0.6955 | 0.12053 | -0.0225 | 5.7703
11.5 | 0.6918 | 0.13287 | -0.0294 | 5.2066
12 | 0.6956 | 0.14424 | -0.0356 | 4.8225
13 | 0.6855 | 0.17269 | -0.0574 | 3.9695
13.5 | 0.7203 | 0.18457 | -0.0605 | 3.9026
14 | 0.7337 | 0.19141 | -0.0648 | 3.8331
14.5 | 0.7451 | 0.19824 | -0.0699 | 3.7586
15 | 0.7673 | 0.2069 | -0.0741 | 3.7086
15.5 | 0.7921 | 0.21598 | -0.0781 | 3.6675
16 | 0.8283 | 0.22912 | -0.0809 | 3.6151
16.5 | 0.8363 | 0.23237 | -0.0871 | 3.599
17 | 0.8559 | 0.23998 | -0.0924 | 3.5665
17.5 | 0.8827 | 0.25038 | -0.0965 | 3.5254
18 | 0.9065 | 0.25878 | -0.1013 | 3.503
18.5 | 0.9237 | 0.26531 | -0.1076 | 3.4816
19 | 0.9554 | 0.27851 | -0.1111 | 3.4304
19.5 | 0.97 | 0.2823 | -0.1181 | 3.4361
20 | 1.0003 | 0.29621 | -0.1217 | 3.377

## 9. Re 100k Mach 0.00 (1)
BIGFOIL.COM POLAR EXPORT
NACA63-214
NACA63-214 |  |  |  | Cl Max: | 1.068 | at alpha= | 13 | deg
JavaFoil+Calcfoil stall+Eppler ext transition |  |  |  | L/D Max: | 48.511 | at alpha= | 5 | deg
Re: | 100000 |  |  | Cd Min: | 0.01301 | at alpha= | -0.5 | deg
Mach: | 0 |  |  | Cl=0 at alpha= | -1.775 | deg
|  |  |  | @ Cl=0.1, Cd= | 0.013028
|  |  |  | @ Cl=0.4, Cd= | 0.013559
|  |  |  | @ Cl=0.6, Cd= | 0.0145
alpha (deg) | Cl | Cd | Cm | Cl/Cd
-20 | -0.743 | 0.27337 | -0.008 | -2.719
-19.5 | -0.767 | 0.26185 | -0.008 | -2.928
-19 | -0.789 | 0.24446 | -0.008 | -3.229
-18.5 | -0.811 | 0.23009 | -0.008 | -3.524
-18 | -0.831 | 0.21774 | -0.008 | -3.817
-17.5 | -0.847 | 0.20013 | -0.009 | -4.232
-17 | -0.86 | 0.18614 | -0.009 | -4.621
-16.5 | -0.871 | 0.17489 | -0.009 | -4.981
-16 | -0.88 | 0.16591 | -0.01 | -5.303
-15.5 | -0.885 | 0.15627 | -0.01 | -5.666
-15 | -0.885 | 0.14343 | -0.01 | -6.169
-14.5 | -0.881 | 0.13436 | -0.01 | -6.56
-14 | -0.875 | 0.12785 | -0.011 | -6.845
-13.5 | -0.866 | 0.11898 | -0.011 | -7.28
-13 | -0.854 | 0.11087 | -0.012 | -7.703
-12.5 | -0.839 | 0.10303 | -0.012 | -8.14
-12 | -0.82 | 0.09713 | -0.012 | -8.446
-11.5 | -0.799 | 0.08984 | -0.013 | -8.894
-11 | -0.775 | 0.08362 | -0.013 | -9.266
-10.5 | -0.748 | 0.07907 | -0.013 | -9.457
-10 | -0.718 | 0.07316 | -0.014 | -9.811
-9.5 | -0.685 | 0.06856 | -0.014 | -9.997
-9 | -0.651 | 0.0642 | -0.014 | -10.134
-8.5 | -0.613 | 0.06036 | -0.015 | -10.163
-8 | -0.575 | 0.05674 | -0.015 | -10.126
-7.5 | -0.534 | 0.05325 | -0.016 | -10.027
-7 | -0.492 | 0.04981 | -0.017 | -9.876
-6.5 | -0.449 | 0.04645 | -0.018 | -9.673
-6 | -0.486 | 0.01812 | -0.036 | -26.841
-5.5 | -0.432 | 0.01746 | -0.037 | -24.756
-5 | -0.377 | 0.0168 | -0.037 | -22.443
-4.5 | -0.321 | 0.01626 | -0.038 | -19.728
-4 | -0.26 | 0.01415 | -0.038 | -18.374
-3.5 | -0.203 | 0.01381 | -0.039 | -14.683
-3 | -0.145 | 0.01353 | -0.04 | -10.695
-2.5 | -0.086 | 0.01333 | -0.04 | -6.457
-2 | -0.027 | 0.01318 | -0.041 | -2.037
-1.5 | 0.033 | 0.01311 | -0.042 | 2.539
-1 | 0.094 | 0.01303 | -0.043 | 7.198
-0.5 | 0.154 | 0.01301 | -0.043 | 11.855
0 | 0.215 | 0.01306 | -0.044 | 16.449
0.5 | 0.275 | 0.01319 | -0.044 | 20.871
1 | 0.335 | 0.01336 | -0.045 | 25.088
1.5 | 0.395 | 0.01354 | -0.045 | 29.191
2 | 0.455 | 0.01377 | -0.046 | 33.075
2.5 | 0.512 | 0.01402 | -0.046 | 36.531
3 | 0.568 | 0.01429 | -0.046 | 39.762
3.5 | 0.623 | 0.01465 | -0.047 | 42.553
4 | 0.678 | 0.01507 | -0.047 | 45.026
4.5 | 0.732 | 0.01562 | -0.047 | 46.858
5 | 0.786 | 0.01619 | -0.048 | 48.511
5.5 | 0.844 | 0.01996 | -0.048 | 42.307
6 | 0.894 | 0.02084 | -0.049 | 42.884
6.5 | 0.941 | 0.02183 | -0.049 | 43.122
7 | 0.986 | 0.02296 | -0.049 | 42.959
7.5 | 1.029 | 0.02399 | -0.049 | 42.885
8 | 0.894 | 0.05655 | -0.024 | 15.814
8.5 | 0.928 | 0.06073 | -0.023 | 15.282
9 | 0.959 | 0.06494 | -0.023 | 14.773
9.5 | 0.986 | 0.06947 | -0.022 | 14.192
10 | 1.009 | 0.07377 | -0.022 | 13.675
10.5 | 1.029 | 0.07991 | -0.022 | 12.872
11 | 1.044 | 0.08616 | -0.021 | 12.116
11.5 | 1.056 | 0.09124 | -0.022 | 11.572
12 | 1.063 | 0.09812 | -0.021 | 10.837
12.5 | 1.067 | 0.10464 | -0.021 | 10.202
13 | 1.068 | 0.11397 | -0.021 | 9.368
13.5 | 1.064 | 0.1204 | -0.021 | 8.839
14 | 1.057 | 0.13153 | -0.021 | 8.038
14.5 | 1.047 | 0.14116 | -0.021 | 7.418
15 | 1.034 | 0.15154 | -0.021 | 6.823
15.5 | 1.018 | 0.15808 | -0.021 | 6.441
16 | 1 | 0.17328 | -0.021 | 5.771
16.5 | 0.98 | 0.18632 | -0.021 | 5.258
17 | 0.958 | 0.19184 | -0.021 | 4.992
17.5 | 0.934 | 0.20605 | -0.021 | 4.535
18 | 0.91 | 0.21632 | -0.02 | 4.206

## 10. Re 100k Mach 0.00 (2)
BIGFOIL.COM POLAR EXPORT
NACA63-214
NACA63-214 |  |  |  | Cl Max: | 1.1303 | at alpha= | 11 | deg
XFOIL ncrit=9 |  |  |  | L/D Max: | 49.3304 | at alpha= | 7 | deg
Re: | 100000 |  |  | Cd Min: | 0.19431 | at alpha= | 16 | deg
Mach: | 0 |  |  | Cl=0 at alpha= | -0.9664 | deg
|  |  |  | @ Cl=0.1, Cd= | 0.023027
|  |  |  | @ Cl=0.4, Cd= | 0.023403
|  |  |  | @ Cl=0.6, Cd= | 0.022735
alpha (deg) | Cl | Cd | Cm | Cl/Cd
-15 | -0.5866 | 0.17067 | 0.0024 | -3.437
-14.5 | -0.5474 | 0.16235 | 0.0035 | -3.3717
-14 | -0.5838 | 0.15699 | -0.0072 | -3.7187
-13.5 | -0.5279 | 0.14806 | -0.0028 | -3.5654
-13 | -0.541 | 0.13982 | -0.0091 | -3.8693
-12.5 | -0.5148 | 0.13306 | -0.0092 | -3.8689
-12 | -0.5167 | 0.1246 | -0.0132 | -4.1469
-11.5 | -0.5418 | 0.11578 | -0.0201 | -4.6796
-11 | -0.6823 | 0.07329 | -0.0496 | -9.3096
-10.5 | -0.7305 | 0.06262 | -0.0521 | -11.6656
-10 | -0.7953 | 0.05376 | -0.0479 | -14.7935
-9.5 | -0.7906 | 0.0464 | -0.0453 | -17.0388
-9 | -0.7817 | 0.04098 | -0.0412 | -19.0752
-8.5 | -0.772 | 0.03717 | -0.0356 | -20.7694
-8 | -0.7582 | 0.03323 | -0.0301 | -22.8167
-7.5 | -0.7353 | 0.03006 | -0.026 | -24.4611
-7 | -0.7098 | 0.02798 | -0.022 | -25.3681
-6.5 | -0.6795 | 0.02555 | -0.0187 | -26.5949
-6 | -0.6215 | 0.02339 | -0.0206 | -26.5712
-5.5 | -0.5535 | 0.02046 | -0.0252 | -27.0528
-5 | -0.4965 | 0.01813 | -0.0278 | -27.3855
-4.5 | -0.4246 | 0.01947 | -0.0294 | -21.8079
-4 | -0.3561 | 0.02111 | -0.0293 | -16.8688
-3.5 | -0.2884 | 0.02232 | -0.0293 | -12.9211
-3 | -0.225 | 0.02296 | -0.0293 | -9.7997
-2.5 | -0.1641 | 0.02319 | -0.0294 | -7.0763
-2 | -0.1074 | 0.02321 | -0.0293 | -4.6273
-1.5 | -0.0541 | 0.02313 | -0.029 | -2.339
-1 | -0.0033 | 0.02305 | -0.0284 | -0.14317
-0.5 | 0.0458 | 0.02299 | -0.0275 | 1.9922
0 | 0.0936 | 0.02302 | -0.0261 | 4.066
0.5 | 0.1412 | 0.02307 | -0.0245 | 6.1205
1 | 0.191 | 0.02307 | -0.0232 | 8.2792
1.5 | 0.2429 | 0.02301 | -0.0222 | 10.5563
2 | 0.2876 | 0.02316 | -0.0206 | 12.418
2.5 | 0.3446 | 0.02333 | -0.0211 | 14.7707
3 | 0.413 | 0.02342 | -0.0237 | 17.6345
3.5 | 0.4976 | 0.02329 | -0.0291 | 21.3654
4 | 0.5974 | 0.02276 | -0.0369 | 26.2478
4.5 | 0.6905 | 0.02187 | -0.0434 | 31.5729
5 | 0.7529 | 0.02063 | -0.0437 | 36.4954
5.5 | 0.7852 | 0.01964 | -0.0386 | 39.9796
6 | 0.8064 | 0.01892 | -0.032 | 42.6216
6.5 | 0.8453 | 0.01815 | -0.0282 | 46.573
7 | 0.884 | 0.01792 | -0.0248 | 49.3304
7.5 | 0.8855 | 0.02087 | -0.0178 | 42.4293
8 | 0.8886 | 0.02494 | -0.0121 | 35.6295
8.5 | 0.9183 | 0.02805 | -0.0093 | 32.738
9 | 0.9674 | 0.03116 | -0.0088 | 31.0462
9.5 | 1.028 | 0.03523 | -0.0098 | 29.1797
10 | 1.075 | 0.03919 | -0.009 | 27.4305
10.5 | 1.1195 | 0.04528 | -0.009 | 24.7239
11 | 1.1303 | 0.05041 | -0.0051 | 22.4221
11.5 | 1.1271 | 0.05707 | -0.0009 | 19.7494
12 | 1.1024 | 0.06398 | 0.0035 | 17.2304
12.5 | 1.0664 | 0.0721 | 0.0053 | 14.7906
13 | 1.0245 | 0.08227 | 0.0038 | 12.4529
13.5 | 0.9912 | 0.09477 | -0.0001 | 10.459
14 | 0.7427 | 0.16259 | -0.0484 | 4.5679
14.5 | 0.7739 | 0.16985 | -0.0484 | 4.5564
15 | 0.7586 | 0.1791 | -0.0568 | 4.2356
15.5 | 0.8048 | 0.18805 | -0.0542 | 4.2797
16 | 0.7842 | 0.19431 | -0.0644 | 4.0358

## 11. Re 100k Mach 0.10 (1)
BIGFOIL.COM POLAR EXPORT
NACA63-214
NACA63-214 |  |  |  | Cl Max: | 1.058 | at alpha= | 12.5 | deg
JavaFoil+Calcfoil stall+Eppler ext transition |  |  |  | L/D Max: | 48.419 | at alpha= | 5 | deg
Re: | 100000 |  |  | Cd Min: | 0.01289 | at alpha= | -1.5 | deg
Mach: | 0.1 |  |  | Cl=0 at alpha= | -1.775 | deg
|  |  |  | @ Cl=0.1, Cd= | 0.013023
|  |  |  | @ Cl=0.4, Cd= | 0.013575
|  |  |  | @ Cl=0.6, Cd= | 0.014557
alpha (deg) | Cl | Cd | Cm | Cl/Cd
-20 | -0.691 | 0.2993 | -0.008 | -2.31
-19.5 | -0.718 | 0.27212 | -0.008 | -2.639
-19 | -0.744 | 0.253 | -0.008 | -2.942
-18.5 | -0.77 | 0.23382 | -0.008 | -3.291
-18 | -0.794 | 0.22045 | -0.008 | -3.6
-17.5 | -0.813 | 0.21196 | -0.009 | -3.837
-17 | -0.83 | 0.19672 | -0.009 | -4.22
-16.5 | -0.845 | 0.1815 | -0.009 | -4.654
-16 | -0.857 | 0.17301 | -0.01 | -4.952
-15.5 | -0.866 | 0.15744 | -0.01 | -5.499
-15 | -0.868 | 0.14703 | -0.01 | -5.905
-14.5 | -0.867 | 0.13814 | -0.01 | -6.279
-14 | -0.864 | 0.12848 | -0.011 | -6.722
-13.5 | -0.857 | 0.12086 | -0.011 | -7.09
-13 | -0.847 | 0.11386 | -0.011 | -7.437
-12.5 | -0.834 | 0.10346 | -0.012 | -8.056
-12 | -0.817 | 0.09698 | -0.012 | -8.421
-11.5 | -0.797 | 0.09223 | -0.013 | -8.639
-11 | -0.774 | 0.0859 | -0.013 | -9.007
-10.5 | -0.748 | 0.07898 | -0.013 | -9.465
-10 | -0.718 | 0.07348 | -0.014 | -9.777
-9.5 | -0.687 | 0.06952 | -0.014 | -9.875
-9 | -0.652 | 0.06449 | -0.014 | -10.111
-8.5 | -0.615 | 0.061 | -0.015 | -10.09
-8 | -0.577 | 0.05674 | -0.015 | -10.162
-7.5 | -0.536 | 0.0534 | -0.016 | -10.036
-7 | -0.494 | 0.05009 | -0.017 | -9.863
-6.5 | -0.451 | 0.0467 | -0.018 | -9.649
-6 | -0.488 | 0.01823 | -0.036 | -26.784
-5.5 | -0.434 | 0.01757 | -0.037 | -24.697
-5 | -0.379 | 0.01691 | -0.037 | -22.384
-4.5 | -0.322 | 0.01634 | -0.038 | -19.717
-4 | -0.261 | 0.01422 | -0.038 | -18.358
-3.5 | -0.204 | 0.01386 | -0.039 | -14.691
-3 | -0.145 | 0.01359 | -0.04 | -10.695
-2.5 | -0.086 | 0.01338 | -0.04 | -6.462
-2 | -0.027 | 0.01322 | -0.041 | -2.04
-1.5 | 0.033 | 0.01289 | -0.042 | 2.582
-1 | 0.094 | 0.01302 | -0.043 | 7.236
-0.5 | 0.155 | 0.01305 | -0.043 | 11.878
0 | 0.216 | 0.01307 | -0.044 | 16.521
0.5 | 0.277 | 0.0132 | -0.044 | 20.959
1 | 0.337 | 0.01337 | -0.045 | 25.184
1.5 | 0.397 | 0.01356 | -0.046 | 29.292
2 | 0.458 | 0.01386 | -0.046 | 33.02
2.5 | 0.514 | 0.01405 | -0.046 | 36.578
3 | 0.57 | 0.01438 | -0.046 | 39.674
3.5 | 0.626 | 0.01471 | -0.047 | 42.564
4 | 0.681 | 0.01519 | -0.047 | 44.858
4.5 | 0.735 | 0.01571 | -0.047 | 46.816
5 | 0.789 | 0.01629 | -0.048 | 48.419
5.5 | 0.848 | 0.02008 | -0.049 | 42.21
6 | 0.897 | 0.02099 | -0.049 | 42.758
6.5 | 0.945 | 0.02203 | -0.049 | 42.874
7 | 0.99 | 0.02313 | -0.049 | 42.772
7.5 | 0.864 | 0.05234 | -0.027 | 16.513
8 | 0.897 | 0.05676 | -0.023 | 15.802
8.5 | 0.931 | 0.06091 | -0.023 | 15.283
9 | 0.962 | 0.06533 | -0.023 | 14.718
9.5 | 0.987 | 0.06986 | -0.023 | 14.132
10 | 1.009 | 0.07475 | -0.022 | 13.499
10.5 | 1.027 | 0.08053 | -0.022 | 12.754
11 | 1.041 | 0.08664 | -0.021 | 12.015
11.5 | 1.051 | 0.09179 | -0.021 | 11.449
12 | 1.056 | 0.09889 | -0.021 | 10.684
12.5 | 1.058 | 0.10591 | -0.021 | 9.988
13 | 1.055 | 0.11474 | -0.021 | 9.195
13.5 | 1.049 | 0.12169 | -0.021 | 8.616
14 | 1.038 | 0.13319 | -0.02 | 7.794
14.5 | 1.025 | 0.14675 | -0.021 | 6.982
15 | 1.008 | 0.15496 | -0.021 | 6.502
15.5 | 0.988 | 0.16252 | -0.021 | 6.079
16 | 0.966 | 0.17979 | -0.021 | 5.371
16.5 | 0.941 | 0.18468 | -0.02 | 5.097
17 | 0.915 | 0.20092 | -0.02 | 4.556
17.5 | 0.888 | 0.2141 | -0.02 | 4.148

## 12. Re 100k Mach 0.10 (2)
BIGFOIL.COM POLAR EXPORT
NACA63-214
NACA63-214 |  |  |  | Cl Max: | 1.1242 | at alpha= | 11 | deg
XFOIL ncrit=9 |  |  |  | L/D Max: | 49.0471 | at alpha= | 7 | deg
Re: | 100000 |  |  | Cd Min: | 0.19514 | at alpha= | 16 | deg
Mach: | 0.1 |  |  | Cl=0 at alpha= | -0.96932 | deg
|  |  |  | @ Cl=0.1, Cd= | 0.023141
|  |  |  | @ Cl=0.4, Cd= | 0.02346
|  |  |  | @ Cl=0.6, Cd= | 0.022806
alpha (deg) | Cl | Cd | Cm | Cl/Cd
-15 | -0.5825 | 0.17105 | 0.0031 | -3.4054
-14.5 | -0.5465 | 0.16294 | 0.0036 | -3.354
-14 | -0.5846 | 0.15783 | -0.0073 | -3.704
-13.5 | -0.5267 | 0.14865 | -0.0027 | -3.5432
-13 | -0.5371 | 0.14051 | -0.0086 | -3.8225
-12.5 | -0.5136 | 0.13368 | -0.0092 | -3.842
-12 | -0.5134 | 0.1253 | -0.0129 | -4.0974
-11.5 | -0.5366 | 0.11661 | -0.0196 | -4.6017
-11 | -0.6533 | 0.0756 | -0.0475 | -8.6415
-10.5 | -0.7204 | 0.06316 | -0.0527 | -11.406
-10 | -0.7884 | 0.05477 | -0.049 | -14.3947
-9.5 | -0.7863 | 0.04737 | -0.0464 | -16.5991
-9 | -0.7802 | 0.0418 | -0.0423 | -18.6651
-8.5 | -0.7728 | 0.03788 | -0.0365 | -20.4013
-8 | -0.7618 | 0.03402 | -0.0307 | -22.3927
-7.5 | -0.7396 | 0.03056 | -0.0264 | -24.2016
-7 | -0.7147 | 0.02841 | -0.0224 | -25.1566
-6.5 | -0.6841 | 0.02591 | -0.019 | -26.4029
-6 | -0.6225 | 0.02364 | -0.0215 | -26.3325
-5.5 | -0.5533 | 0.02085 | -0.026 | -26.5372
-5 | -0.497 | 0.01815 | -0.0287 | -27.3829
-4.5 | -0.4244 | 0.01947 | -0.0304 | -21.7976
-4 | -0.3552 | 0.02115 | -0.0302 | -16.7943
-3.5 | -0.2872 | 0.02238 | -0.03 | -12.8329
-3 | -0.2241 | 0.02302 | -0.0299 | -9.735
-2.5 | -0.1635 | 0.02328 | -0.0298 | -7.0232
-2 | -0.1069 | 0.02332 | -0.0296 | -4.584
-1.5 | -0.0537 | 0.02325 | -0.0291 | -2.3097
-1 | -0.003 | 0.02318 | -0.0283 | -0.12942
-0.5 | 0.0459 | 0.02313 | -0.0274 | 1.9844
0 | 0.0933 | 0.02313 | -0.0262 | 4.0337
0.5 | 0.1398 | 0.02321 | -0.0245 | 6.0233
1 | 0.1868 | 0.0233 | -0.0228 | 8.0172
1.5 | 0.237 | 0.02333 | -0.0216 | 10.1586
2 | 0.2907 | 0.02323 | -0.0208 | 12.514
2.5 | 0.3459 | 0.02339 | -0.0209 | 14.7884
3 | 0.4152 | 0.02348 | -0.0236 | 17.6831
3.5 | 0.4967 | 0.02337 | -0.0284 | 21.2537
4 | 0.5973 | 0.02283 | -0.0361 | 26.1629
4.5 | 0.6912 | 0.02198 | -0.0428 | 31.4468
5 | 0.7554 | 0.02078 | -0.0434 | 36.3523
5.5 | 0.7836 | 0.01996 | -0.0378 | 39.2585
6 | 0.81 | 0.01893 | -0.0316 | 42.7892
6.5 | 0.8493 | 0.01813 | -0.0276 | 46.845
7 | 0.8853 | 0.01805 | -0.0239 | 49.0471
7.5 | 0.8821 | 0.02144 | -0.0165 | 41.1427
8 | 0.8882 | 0.02529 | -0.0111 | 35.1206
8.5 | 0.9193 | 0.02839 | -0.0083 | 32.3811
9 | 0.9705 | 0.03163 | -0.008 | 30.6829
9.5 | 1.0306 | 0.03579 | -0.0089 | 28.7958
10 | 1.0772 | 0.04001 | -0.0081 | 26.9233
10.5 | 1.1179 | 0.0462 | -0.0076 | 24.197
11 | 1.1242 | 0.05153 | -0.0035 | 21.8164
11.5 | 1.1147 | 0.05807 | 0.0011 | 19.1958
12 | 1.0874 | 0.06526 | 0.0047 | 16.6626
12.5 | 1.0509 | 0.07385 | 0.0056 | 14.2302
13 | 1.0104 | 0.08453 | 0.0033 | 11.9532
13.5 | 0.8103 | 0.1284 | -0.0272 | 6.3107
14.5 | 0.7724 | 0.17079 | -0.0492 | 4.5225
15 | 0.7586 | 0.17989 | -0.0573 | 4.217
15.5 | 0.8066 | 0.18907 | -0.0546 | 4.2661
16 | 0.7845 | 0.19514 | -0.0651 | 4.0202

## 13. Re 100k Mach 0.25 (1)
BIGFOIL.COM POLAR EXPORT
NACA63-214
NACA63-214 |  |  |  | Cl Max: | 1.01 | at alpha= | 11 | deg
JavaFoil+Calcfoil stall+Eppler ext transition |  |  |  | L/D Max: | 46.331 | at alpha= | 4.5 | deg
Re: | 100000 |  |  | Cd Min: | 0.01327 | at alpha= | -1 | deg
Mach: | 0.25 |  |  | Cl=0 at alpha= | -1.7742 | deg
|  |  |  | @ Cl=0.1, Cd= | 0.013272
|  |  |  | @ Cl=0.4, Cd= | 0.013822
|  |  |  | @ Cl=0.6, Cd= | 0.014827
alpha (deg) | Cl | Cd | Cm | Cl/Cd
-17.5 | -0.505 | 0.30499 | -0.009 | -1.656
-17 | -0.558 | 0.27679 | -0.009 | -2.017
-16.5 | -0.608 | 0.24088 | -0.009 | -2.522
-16 | -0.652 | 0.21676 | -0.009 | -3.01
-15.5 | -0.692 | 0.20096 | -0.01 | -3.443
-15 | -0.72 | 0.17347 | -0.01 | -4.153
-14.5 | -0.744 | 0.16061 | -0.01 | -4.633
-14 | -0.762 | 0.14866 | -0.011 | -5.129
-13.5 | -0.775 | 0.13871 | -0.011 | -5.59
-13 | -0.783 | 0.12437 | -0.011 | -6.295
-12.5 | -0.785 | 0.11482 | -0.012 | -6.836
-12 | -0.781 | 0.10677 | -0.012 | -7.319
-11.5 | -0.773 | 0.09715 | -0.012 | -7.954
-11 | -0.759 | 0.09082 | -0.013 | -8.357
-10.5 | -0.74 | 0.08198 | -0.013 | -9.029
-10 | -0.717 | 0.07699 | -0.014 | -9.312
-9.5 | -0.69 | 0.07263 | -0.014 | -9.496
-9 | -0.658 | 0.0671 | -0.015 | -9.812
-8.5 | -0.624 | 0.0622 | -0.015 | -10.03
-8 | -0.587 | 0.05779 | -0.016 | -10.152
-7.5 | -0.547 | 0.0543 | -0.016 | -10.066
-7 | -0.505 | 0.0508 | -0.017 | -9.938
-6.5 | -0.461 | 0.04732 | -0.018 | -9.748
-6 | -0.499 | 0.01882 | -0.037 | -26.483
-5.5 | -0.444 | 0.01809 | -0.038 | -24.522
-5 | -0.387 | 0.01737 | -0.038 | -22.286
-4.5 | -0.329 | 0.01673 | -0.039 | -19.699
-4 | -0.267 | 0.0146 | -0.039 | -18.289
-3.5 | -0.208 | 0.01419 | -0.04 | -14.676
-3 | -0.149 | 0.01388 | -0.041 | -10.713
-2.5 | -0.088 | 0.01366 | -0.041 | -6.475
-2 | -0.028 | 0.01347 | -0.042 | -2.046
-1.5 | 0.034 | 0.01337 | -0.043 | 2.541
-1 | 0.097 | 0.01327 | -0.044 | 7.295
-0.5 | 0.159 | 0.0133 | -0.045 | 11.976
0 | 0.222 | 0.01335 | -0.045 | 16.618
0.5 | 0.284 | 0.01344 | -0.046 | 21.148
1 | 0.346 | 0.01363 | -0.046 | 25.387
1.5 | 0.408 | 0.01385 | -0.047 | 29.466
2 | 0.467 | 0.01405 | -0.047 | 33.232
2.5 | 0.525 | 0.01435 | -0.047 | 36.6
3 | 0.583 | 0.01471 | -0.048 | 39.651
3.5 | 0.641 | 0.01511 | -0.048 | 42.401
4 | 0.697 | 0.01557 | -0.048 | 44.764
4.5 | 0.752 | 0.01623 | -0.049 | 46.331
5 | 0.814 | 0.01995 | -0.049 | 40.802
5.5 | 0.866 | 0.02087 | -0.05 | 41.499
6 | 0.916 | 0.02185 | -0.05 | 41.903
6.5 | 0.962 | 0.02299 | -0.05 | 41.862
7 | 1.006 | 0.02419 | -0.05 | 41.606
7.5 | 0.878 | 0.05399 | -0.025 | 16.256
8 | 0.911 | 0.05799 | -0.023 | 15.704
8.5 | 0.942 | 0.06243 | -0.023 | 15.083
9 | 0.968 | 0.06743 | -0.023 | 14.363
9.5 | 0.988 | 0.07257 | -0.022 | 13.613
10 | 1.002 | 0.07833 | -0.022 | 12.787
10.5 | 1.009 | 0.08393 | -0.022 | 12.024
11 | 1.01 | 0.09173 | -0.021 | 11.014
11.5 | 1.005 | 0.10074 | -0.021 | 9.973
12 | 0.992 | 0.11007 | -0.021 | 9.012
12.5 | 0.972 | 0.11984 | -0.021 | 8.112
13 | 0.945 | 0.13152 | -0.021 | 7.187
13.5 | 0.911 | 0.14258 | -0.02 | 6.393
14 | 0.871 | 0.15322 | -0.02 | 5.686
14.5 | 0.825 | 0.17191 | -0.02 | 4.8
15 | 0.774 | 0.20067 | -0.02 | 3.855
15.5 | 0.717 | 0.22051 | -0.019 | 3.252
16 | 0.657 | 0.23009 | -0.019 | 2.853

## 14. Re 100k Mach 0.25 (2)
BIGFOIL.COM POLAR EXPORT
NACA63-214
NACA63-214 |  |  |  | Cl Max: | 1.0993 | at alpha= | 10.5 | deg
XFOIL ncrit=9 |  |  |  | L/D Max: | 46.7118 | at alpha= | 6.5 | deg
Re: | 100000 |  |  | Cd Min: | 0.19464 | at alpha= | 15.5 | deg
Mach: | 0.25 |  |  | Cl=0 at alpha= | -1.0327 | deg
|  |  |  | @ Cl=0.1, Cd= | 0.02367
|  |  |  | @ Cl=0.4, Cd= | 0.02475
|  |  |  | @ Cl=0.6, Cd= | 0.024019
alpha (deg) | Cl | Cd | Cm | Cl/Cd
-13 | -0.5199 | 0.14388 | -0.0067 | -3.6134
-12.5 | -0.5248 | 0.13731 | -0.0116 | -3.822
-12 | -0.4977 | 0.1288 | -0.0118 | -3.8641
-11.5 | -0.5056 | 0.12075 | -0.0166 | -4.1872
-11 | -0.5812 | 0.08735 | -0.0397 | -6.6537
-10.5 | -0.6589 | 0.06823 | -0.0529 | -9.657
-10 | -0.738 | 0.05929 | -0.0546 | -12.4473
-9.5 | -0.7542 | 0.05217 | -0.0522 | -14.4566
-9 | -0.7643 | 0.04626 | -0.0482 | -16.5218
-8.5 | -0.7697 | 0.0418 | -0.0419 | -18.4139
-8 | -0.773 | 0.0379 | -0.0346 | -20.3958
-7.5 | -0.7604 | 0.03367 | -0.0293 | -22.5839
-7 | -0.7394 | 0.03094 | -0.0248 | -23.8979
-6.5 | -0.7059 | 0.02843 | -0.0216 | -24.8294
-6 | -0.6262 | 0.02507 | -0.0265 | -24.9781
-5.5 | -0.5522 | 0.02236 | -0.0309 | -24.6959
-5 | -0.4977 | 0.01842 | -0.0338 | -27.0195
-4.5 | -0.4283 | 0.0197 | -0.0342 | -21.7411
-4 | -0.3553 | 0.02155 | -0.0338 | -16.4872
-3.5 | -0.2793 | 0.02295 | -0.0339 | -12.1699
-3 | -0.2157 | 0.02374 | -0.0328 | -9.0859
-2.5 | -0.1558 | 0.02385 | -0.0326 | -6.5325
-2 | -0.1003 | 0.02373 | -0.0323 | -4.2267
-1.5 | -0.0472 | 0.0237 | -0.0311 | -1.9916
-1 | 0.0033 | 0.02366 | -0.0298 | 0.13948
-0.5 | 0.0524 | 0.02364 | -0.0284 | 2.2166
0 | 0.0998 | 0.02367 | -0.0268 | 4.2163
0.5 | 0.1456 | 0.02377 | -0.025 | 6.1254
1 | 0.1904 | 0.02391 | -0.0231 | 7.9632
1.5 | 0.2345 | 0.02411 | -0.0212 | 9.7263
2 | 0.2812 | 0.02435 | -0.0194 | 11.5483
2.5 | 0.3303 | 0.02459 | -0.0183 | 13.4323
3 | 0.3994 | 0.02475 | -0.0205 | 16.1374
3.5 | 0.4846 | 0.02469 | -0.0254 | 19.6274
4 | 0.5854 | 0.02418 | -0.0324 | 24.2101
4.5 | 0.6891 | 0.02304 | -0.0394 | 29.9089
5 | 0.7746 | 0.02133 | -0.0424 | 36.315
5.5 | 0.803 | 0.02023 | -0.036 | 39.6935
6 | 0.8277 | 0.0191 | -0.0289 | 43.3351
6.5 | 0.8623 | 0.01846 | -0.024 | 46.7118
7 | 0.8802 | 0.01952 | -0.0177 | 45.0922
7.5 | 0.8686 | 0.0239 | -0.0103 | 36.3431
8 | 0.8822 | 0.02734 | -0.0055 | 32.2677
8.5 | 0.9263 | 0.03046 | -0.0037 | 30.4104
9 | 0.9867 | 0.03434 | -0.0039 | 28.7333
9.5 | 1.0394 | 0.0392 | -0.0037 | 26.5153
10 | 1.0723 | 0.04445 | -0.0016 | 24.1237
10.5 | 1.0993 | 0.05146 | -0.0003 | 21.3622
11 | 1.0769 | 0.05683 | 0.0051 | 18.9495
11.5 | 1.0479 | 0.064 | 0.0077 | 16.3734
12 | 1.0126 | 0.07297 | 0.0073 | 13.8769
12.5 | 0.977 | 0.08387 | 0.0042 | 11.649
13 | 0.7277 | 0.14947 | -0.0429 | 4.8685
13.5 | 0.7328 | 0.15883 | -0.0475 | 4.6137
14 | 0.7455 | 0.16773 | -0.0509 | 4.4446
14.5 | 0.766 | 0.17545 | -0.0532 | 4.3659
15 | 0.7612 | 0.18408 | -0.0603 | 4.1352
15.5 | 0.8165 | 0.19464 | -0.0567 | 4.1949

## 15. Re 100k Mach 0.50 (1)
BIGFOIL.COM POLAR EXPORT
NACA63-214
NACA63-214 |  |  |  | Cl Max: | 1.182 | at alpha= | 20 | deg
JavaFoil+Calcfoil stall+Eppler ext transition |  |  |  | L/D Max: | 43.956 | at alpha= | 4.5 | deg
Re: | 100000 |  |  | Cd Min: | 0.01433 | at alpha= | 0 | deg
Mach: | 0.5 |  |  | Cl=0 at alpha= | -1.7761 | deg
|  |  |  | @ Cl=0.1, Cd= | 0.01443
|  |  |  | @ Cl=0.4, Cd= | 0.014861
|  |  |  | @ Cl=0.6, Cd= | 0.016101
alpha (deg) | Cl | Cd | Cm | Cl/Cd
-20 | -1.004 | 0.34631 | -0.014 | -2.898
-19.5 | -0.976 | 0.33319 | -0.014 | -2.93
-19 | -0.95 | 0.34973 | -0.014 | -2.715
-18.5 | -0.923 | 0.32166 | -0.015 | -2.869
-18 | -0.896 | 0.3225 | -0.015 | -2.779
-17.5 | -0.867 | 0.31351 | -0.015 | -2.766
-17 | -0.84 | 0.30179 | -0.015 | -2.783
-16.5 | -0.813 | 0.29523 | -0.015 | -2.754
-16 | -0.786 | 0.28148 | -0.016 | -2.792
-15.5 | -0.758 | 0.27286 | -0.016 | -2.778
-15 | -0.73 | 0.2569 | -0.015 | -2.841
-14.5 | -0.703 | 0.25404 | -0.016 | -2.766
-14 | -0.676 | 0.24901 | -0.016 | -2.713
-13.5 | -0.648 | 0.23229 | -0.016 | -2.791
-13 | -0.62 | 0.22495 | -0.015 | -2.755
-12.5 | -0.592 | 0.21434 | -0.015 | -2.764
-12 | -0.565 | 0.20172 | -0.016 | -2.802
-11.5 | -0.538 | 0.19564 | -0.016 | -2.749
-11 | -0.51 | 0.19528 | -0.016 | -2.612
-10.5 | -0.482 | 0.17368 | -0.015 | -2.776
-10 | -0.455 | 0.17483 | -0.015 | -2.601
-9.5 | -0.427 | 0.15988 | -0.016 | -2.672
-9 | -0.399 | 0.1323 | -0.014 | -3.018
-8.5 | -0.52 | 0.08573 | -0.014 | -6.069
-8 | -0.574 | 0.06912 | -0.016 | -8.31
-7.5 | -0.566 | 0.08032 | -0.017 | -7.05
-7 | -0.538 | 0.05606 | -0.017 | -9.601
-6.5 | -0.5 | 0.05107 | -0.018 | -9.793
-6 | -0.456 | 0.04782 | -0.019 | -9.532
-5.5 | -0.408 | 0.04408 | -0.022 | -9.245
-5 | -0.424 | 0.01968 | -0.042 | -21.526
-4.5 | -0.362 | 0.01874 | -0.043 | -19.288
-4 | -0.298 | 0.01794 | -0.044 | -16.592
-3.5 | -0.229 | 0.01584 | -0.044 | -14.453
-3 | -0.164 | 0.01537 | -0.045 | -10.639
-2.5 | -0.097 | 0.015 | -0.046 | -6.486
-2 | -0.03 | 0.01474 | -0.046 | -2.056
-1.5 | 0.037 | 0.01453 | -0.047 | 2.57
-1 | 0.106 | 0.01442 | -0.048 | 7.323
-0.5 | 0.174 | 0.01441 | -0.049 | 12.099
0 | 0.248 | 0.01433 | -0.05 | 17.309
0.5 | 0.314 | 0.01453 | -0.05 | 21.618
1 | 0.38 | 0.01476 | -0.051 | 25.745
1.5 | 0.447 | 0.0151 | -0.051 | 29.583
2 | 0.512 | 0.01543 | -0.052 | 33.219
2.5 | 0.577 | 0.0159 | -0.052 | 36.288
3 | 0.641 | 0.01646 | -0.052 | 38.949
3.5 | 0.703 | 0.01711 | -0.053 | 41.083
4 | 0.764 | 0.01785 | -0.053 | 42.787
4.5 | 0.823 | 0.01872 | -0.053 | 43.956
5 | 0.888 | 0.02332 | -0.054 | 38.105
5.5 | 0.939 | 0.02482 | -0.055 | 37.834
6 | 0.827 | 0.04776 | -0.027 | 17.326
6.5 | 0.86 | 0.05172 | -0.026 | 16.628
7 | 0.882 | 0.05694 | -0.025 | 15.487
7.5 | 0.885 | 0.06377 | -0.024 | 13.882
8 | 0.849 | 0.07573 | -0.022 | 11.209
8.5 | 0.564 | 0.14212 | -0.021 | 3.966
9 | 0.591 | 0.14539 | -0.021 | 4.062
9.5 | 0.618 | 0.16617 | -0.025 | 3.721
10 | 0.645 | 0.17008 | -0.025 | 3.793
10.5 | 0.672 | 0.18929 | -0.025 | 3.55
11 | 0.7 | 0.19682 | -0.028 | 3.556
11.5 | 0.727 | 0.21836 | -0.028 | 3.327
12 | 0.753 | 0.22819 | -0.028 | 3.301
12.5 | 0.78 | 0.22372 | -0.029 | 3.486
13 | 0.808 | 0.23592 | -0.032 | 3.426
13.5 | 0.835 | 0.23592 | -0.032 | 3.538
14 | 0.861 | 0.25012 | -0.032 | 3.443
14.5 | 0.89 | 0.26045 | -0.035 | 3.416
15 | 0.916 | 0.27887 | -0.035 | 3.285
15.5 | 0.942 | 0.2841 | -0.035 | 3.317
16 | 0.969 | 0.29257 | -0.036 | 3.312
16.5 | 0.998 | 0.31553 | -0.038 | 3.162
17 | 1.024 | 0.31307 | -0.038 | 3.269
17.5 | 1.05 | 0.32063 | -0.038 | 3.274
18 | 1.076 | 0.33524 | -0.039 | 3.209
18.5 | 1.105 | 0.34731 | -0.04 | 3.181
19 | 1.13 | 0.36319 | -0.041 | 3.112
19.5 | 1.156 | 0.37159 | -0.041 | 3.111
20 | 1.182 | 0.36965 | -0.041 | 3.197

## 16. Re 100k Mach 0.50 (2)
BIGFOIL.COM POLAR EXPORT
NACA63-214
NACA63-214 |  |  |  | Cl Max: | 1.0053 | at alpha= | 20 | deg
XFOIL ncrit=9 |  |  |  | L/D Max: | 39.9906 | at alpha= | 6 | deg
Re: | 100000 |  |  | Cd Min: | 0.28865 | at alpha= | 20 | deg
Mach: | 0.5 |  |  | Cl=0 at alpha= | -0.88878 | deg
|  |  |  | @ Cl=0.1, Cd= | 0.026928
|  |  |  | @ Cl=0.4, Cd= | 0.029108
|  |  |  | @ Cl=0.6, Cd= | 0.029378
alpha (deg) | Cl | Cd | Cm | Cl/Cd
-12 | -0.3516 | 0.12729 | -0.0208 | -2.7622
-11.5 | -0.3359 | 0.12069 | -0.0229 | -2.7832
-10.5 | -0.4645 | 0.10558 | -0.031 | -4.3995
-10 | -0.4906 | 0.08998 | -0.042 | -5.4523
-9.5 | -0.5076 | 0.07727 | -0.0497 | -6.5692
-9 | -0.5439 | 0.06443 | -0.0587 | -8.4417
-8.5 | -0.5855 | 0.05436 | -0.0644 | -10.7708
-8 | -0.6276 | 0.04778 | -0.0637 | -13.1352
-7.5 | -0.6886 | 0.04597 | -0.0522 | -14.9793
-7 | -0.7394 | 0.04368 | -0.0413 | -16.9277
-6.5 | -0.7095 | 0.03694 | -0.0442 | -19.2068
-6 | -0.636 | 0.03131 | -0.0484 | -20.313
-5.5 | -0.5512 | 0.02733 | -0.0515 | -20.1683
-5 | -0.4832 | 0.02425 | -0.0525 | -19.9258
-4.5 | -0.45 | 0.02057 | -0.0508 | -21.8765
-4 | -0.3764 | 0.02254 | -0.0473 | -16.6992
-3.5 | -0.3017 | 0.02489 | -0.043 | -12.1213
-3 | -0.2316 | 0.02644 | -0.0392 | -8.7595
-2.5 | -0.1702 | 0.02688 | -0.0366 | -6.3318
-2 | -0.1142 | 0.02688 | -0.0345 | -4.2485
-1.5 | -0.0633 | 0.0267 | -0.0326 | -2.3708
-1 | -0.0111 | 0.02672 | -0.0304 | -0.41542
-0.5 | 0.0388 | 0.02674 | -0.0282 | 1.451
0 | 0.0865 | 0.02687 | -0.026 | 3.2192
0.5 | 0.1331 | 0.02707 | -0.0238 | 4.9169
1 | 0.1788 | 0.02736 | -0.0216 | 6.5351
1.5 | 0.2241 | 0.02775 | -0.0191 | 8.0757
2 | 0.2693 | 0.0282 | -0.0162 | 9.5496
2.5 | 0.3165 | 0.0286 | -0.0137 | 11.0664
3 | 0.3734 | 0.02887 | -0.0121 | 12.9338
4 | 0.5086 | 0.03008 | -0.0146 | 16.9082
4.5 | 0.6361 | 0.0291 | -0.0222 | 21.8591
5 | 0.7873 | 0.02531 | -0.0284 | 31.1063
5.5 | 0.8517 | 0.02221 | -0.0228 | 38.3476
6 | 0.8518 | 0.0213 | -0.011 | 39.9906
6.5 | 0.8417 | 0.02312 | -0.0016 | 36.4057
7 | 0.8251 | 0.02804 | 0.0036 | 29.4258
7.5 | 0.8407 | 0.03229 | 0.0074 | 26.0359
8 | 0.8869 | 0.03604 | 0.0106 | 24.6088
8.5 | 0.9262 | 0.04118 | 0.013 | 22.4915
9 | 0.9348 | 0.04768 | 0.0146 | 19.6057
9.5 | 0.9152 | 0.05595 | 0.0139 | 16.3575
10 | 0.8827 | 0.06629 | 0.0102 | 13.3157
10.5 | 0.8381 | 0.0796 | 0.0025 | 10.5289
11 | 0.7885 | 0.09667 | -0.0092 | 8.1566
11.5 | 0.7548 | 0.1149 | -0.0212 | 6.5692
12 | 0.7434 | 0.12965 | -0.0299 | 5.7339
12.5 | 0.7424 | 0.14249 | -0.0373 | 5.2102
13 | 0.7542 | 0.15359 | -0.0426 | 4.9105
13.5 | 0.7372 | 0.17421 | -0.0579 | 4.2317
14 | 0.7779 | 0.18515 | -0.059 | 4.2015
14.5 | 0.7716 | 0.19211 | -0.0678 | 4.0164
15.5 | 0.8098 | 0.20974 | -0.0781 | 3.861
16 | 0.8533 | 0.22299 | -0.0784 | 3.8266
16.5 | 0.8513 | 0.22693 | -0.0882 | 3.7514
17.5 | 0.8937 | 0.24461 | -0.099 | 3.6536
18 | 0.9227 | 0.2542 | -0.1023 | 3.6298
18.5 | 0.9398 | 0.26259 | -0.1093 | 3.579
19 | 0.9602 | 0.27045 | -0.1156 | 3.5504
19.5 | 0.9931 | 0.28319 | -0.1178 | 3.5068
20 | 1.0053 | 0.28865 | -0.1266 | 3.4828

## 17. Re 250k Mach 0.00 (1)
BIGFOIL.COM POLAR EXPORT
NACA63-214
NACA63-214 |  |  |  | Cl Max: | 1.174 | at alpha= | 9.5 | deg
JavaFoil+Calcfoil stall+Eppler ext transition |  |  |  | L/D Max: | 71.839 | at alpha= | 5 | deg
Re: | 250000 |  |  | Cd Min: | 0.00923 | at alpha= | -1.5 | deg
Mach: | 0 |  |  | Cl=0 at alpha= | -1.775 | deg
|  |  |  | @ Cl=0.1, Cd= | 0.009269
|  |  |  | @ Cl=0.4, Cd= | 0.0096125
|  |  |  | @ Cl=0.6, Cd= | 0.010162
alpha (deg) | Cl | Cd | Cm | Cl/Cd
-20 | -0.744 | 0.22705 | -0.008 | -3.275
-19.5 | -0.767 | 0.2144 | -0.008 | -3.577
-19 | -0.79 | 0.20333 | -0.008 | -3.883
-18.5 | -0.811 | 0.1922 | -0.009 | -4.22
-18 | -0.831 | 0.1796 | -0.009 | -4.629
-17.5 | -0.847 | 0.17079 | -0.009 | -4.962
-17 | -0.861 | 0.16141 | -0.01 | -5.332
-16.5 | -0.871 | 0.15079 | -0.01 | -5.779
-16 | -0.88 | 0.14095 | -0.01 | -6.245
-15.5 | -0.886 | 0.13313 | -0.011 | -6.656
-15 | -0.885 | 0.12554 | -0.011 | -7.053
-14.5 | -0.882 | 0.11913 | -0.011 | -7.406
-14 | -0.876 | 0.11197 | -0.012 | -7.823
-13.5 | -0.867 | 0.10429 | -0.012 | -8.313
-13 | -0.855 | 0.09662 | -0.012 | -8.846
-12.5 | -0.839 | 0.09071 | -0.013 | -9.255
-12 | -0.821 | 0.08571 | -0.013 | -9.581
-11.5 | -0.8 | 0.08051 | -0.013 | -9.936
-11 | -0.776 | 0.07592 | -0.014 | -10.22
-10.5 | -0.749 | 0.07084 | -0.014 | -10.568
-10 | -0.719 | 0.06645 | -0.015 | -10.815
-9.5 | -0.686 | 0.06224 | -0.015 | -11.028
-9 | -0.652 | 0.05844 | -0.016 | -11.152
-8.5 | -0.615 | 0.05511 | -0.016 | -11.151
-8 | -0.576 | 0.05156 | -0.017 | -11.169
-7.5 | -0.643 | 0.01655 | -0.034 | -38.86
-7 | -0.594 | 0.01577 | -0.035 | -37.688
-6.5 | -0.544 | 0.01496 | -0.036 | -36.333
-6 | -0.491 | 0.01432 | -0.036 | -34.298
-5.5 | -0.436 | 0.01374 | -0.037 | -31.758
-5 | -0.381 | 0.01324 | -0.038 | -28.761
-4.5 | -0.324 | 0.01205 | -0.038 | -26.918
-4 | -0.267 | 0.00964 | -0.039 | -27.734
-3.5 | -0.208 | 0.00945 | -0.04 | -21.97
-3 | -0.148 | 0.00935 | -0.04 | -15.793
-2.5 | -0.087 | 0.00933 | -0.041 | -9.372
-2 | -0.027 | 0.00927 | -0.042 | -2.929
-1.5 | 0.033 | 0.00923 | -0.042 | 3.609
-1 | 0.094 | 0.00927 | -0.043 | 10.113
-0.5 | 0.154 | 0.00926 | -0.043 | 16.662
0 | 0.215 | 0.00934 | -0.044 | 22.989
0.5 | 0.275 | 0.00939 | -0.044 | 29.303
1 | 0.335 | 0.00948 | -0.045 | 35.344
1.5 | 0.395 | 0.0096 | -0.045 | 41.164
2 | 0.455 | 0.00975 | -0.046 | 46.716
2.5 | 0.515 | 0.00991 | -0.046 | 52.008
3 | 0.575 | 0.01006 | -0.047 | 57.121
3.5 | 0.634 | 0.0103 | -0.047 | 61.562
4 | 0.692 | 0.01053 | -0.048 | 65.712
4.5 | 0.75 | 0.01084 | -0.048 | 69.195
5 | 0.807 | 0.01123 | -0.049 | 71.839
5.5 | 0.852 | 0.01602 | -0.049 | 53.217
6 | 0.902 | 0.0168 | -0.049 | 53.703
6.5 | 0.95 | 0.01758 | -0.049 | 54.034
7 | 0.996 | 0.01851 | -0.05 | 53.802
7.5 | 1.039 | 0.01943 | -0.05 | 53.469
8 | 1.08 | 0.02049 | -0.05 | 52.699
8.5 | 1.117 | 0.02167 | -0.05 | 51.536
9 | 1.15 | 0.023 | -0.051 | 49.974
9.5 | 1.174 | 0.0245 | -0.051 | 47.899
10 | 1.012 | 0.0666 | -0.025 | 15.194
10.5 | 1.032 | 0.0717 | -0.026 | 14.389
11 | 1.045 | 0.07668 | -0.024 | 13.634
11.5 | 1.058 | 0.08185 | -0.024 | 12.925
12 | 1.065 | 0.08784 | -0.023 | 12.119
12.5 | 1.069 | 0.09388 | -0.023 | 11.386
13 | 1.069 | 0.09993 | -0.023 | 10.697
13.5 | 1.065 | 0.10549 | -0.023 | 10.098
14 | 1.058 | 0.1151 | -0.023 | 9.193
14.5 | 1.048 | 0.11949 | -0.022 | 8.768

## 18. Re 250k Mach 0.00 (2)
BIGFOIL.COM POLAR EXPORT
NACA63-214
NACA63-214 |  |  |  | Cl Max: | 1.1933 | at alpha= | 12.5 | deg
XFOIL ncrit=9 |  |  |  | L/D Max: | 68.7977 | at alpha= | 6.5 | deg
Re: | 250000 |  |  | Cd Min: | 0.21052 | at alpha= | 17.5 | deg
Mach: | 0 |  |  | Cl=0 at alpha= | -1.5107 | deg
|  |  |  | @ Cl=0.1, Cd= | 0.011102
|  |  |  | @ Cl=0.4, Cd= | 0.011378
|  |  |  | @ Cl=0.6, Cd= | 0.011493
alpha (deg) | Cl | Cd | Cm | Cl/Cd
-16 | -0.6171 | 0.17273 | 0.0045 | -3.5726
-15.5 | -0.5868 | 0.16702 | 0.0059 | -3.5134
-15 | -0.5693 | 0.16077 | 0.0035 | -3.5411
-14.5 | -0.5836 | 0.14896 | -0.0066 | -3.9178
-14 | -0.5711 | 0.14043 | -0.0081 | -4.0668
-13.5 | -0.5516 | 0.13516 | -0.0091 | -4.0811
-13 | -0.5834 | 0.11916 | -0.0221 | -4.8959
-12.5 | -0.5875 | 0.10789 | -0.0255 | -5.4454
-12 | -0.8368 | 0.05595 | -0.0549 | -14.9562
-11.5 | -0.8757 | 0.05086 | -0.0513 | -17.2179
-11 | -0.8837 | 0.04331 | -0.0485 | -20.4041
-10.5 | -0.878 | 0.0377 | -0.0453 | -23.2891
-10 | -0.8577 | 0.03336 | -0.0424 | -25.7104
-9.5 | -0.8298 | 0.02875 | -0.04 | -28.8626
-9 | -0.8097 | 0.02661 | -0.0354 | -30.4284
-8.5 | -0.7595 | 0.02413 | -0.0362 | -31.4753
-8 | -0.6839 | 0.0216 | -0.0412 | -31.662
-7.5 | -0.6127 | 0.0191 | -0.0459 | -32.0785
-7 | -0.5493 | 0.01708 | -0.0489 | -32.1604
-6.5 | -0.4982 | 0.01562 | -0.0491 | -31.895
-6 | -0.456 | 0.01427 | -0.0473 | -31.9552
-5.5 | -0.4226 | 0.0119 | -0.0451 | -35.5126
-5 | -0.3787 | 0.01088 | -0.0435 | -34.807
-4.5 | -0.3268 | 0.01077 | -0.0426 | -30.3435
-4 | -0.2737 | 0.01078 | -0.0417 | -25.3896
-3.5 | -0.2199 | 0.01093 | -0.0408 | -20.1189
-3 | -0.1654 | 0.01101 | -0.0401 | -15.0227
-2.5 | -0.1104 | 0.01112 | -0.0396 | -9.9281
-2 | -0.0548 | 0.01113 | -0.0393 | -4.9236
-1.5 | 0.0012 | 0.01113 | -0.0391 | 0.10782
-1 | 0.0571 | 0.01111 | -0.0389 | 5.1395
-0.5 | 0.1132 | 0.0111 | -0.0388 | 10.1982
0 | 0.1693 | 0.01111 | -0.0388 | 15.2385
0.5 | 0.2254 | 0.01115 | -0.0387 | 20.2152
1 | 0.2815 | 0.01121 | -0.0387 | 25.1115
1.5 | 0.3375 | 0.01128 | -0.0386 | 29.9202
2 | 0.3933 | 0.01137 | -0.0384 | 34.591
2.5 | 0.4485 | 0.01144 | -0.0381 | 39.2045
3 | 0.503 | 0.0115 | -0.0377 | 43.7391
3.5 | 0.5567 | 0.01156 | -0.037 | 48.1574
4 | 0.6081 | 0.01148 | -0.0357 | 52.9704
4.5 | 0.6591 | 0.01149 | -0.0343 | 57.3629
5 | 0.7068 | 0.01142 | -0.0323 | 61.8914
5.5 | 0.7529 | 0.01145 | -0.0301 | 65.7555
6 | 0.7923 | 0.01155 | -0.0265 | 68.5974
6.5 | 0.8297 | 0.01206 | -0.0231 | 68.7977
7 | 0.8702 | 0.01468 | -0.0237 | 59.2779
7.5 | 0.8997 | 0.01742 | -0.022 | 51.6475
8 | 0.9343 | 0.01932 | -0.0201 | 48.3592
8.5 | 0.9611 | 0.0213 | -0.017 | 45.1221
9 | 0.9855 | 0.02343 | -0.0139 | 42.0615
9.5 | 1.0134 | 0.02576 | -0.0113 | 39.3401
10 | 1.0442 | 0.02799 | -0.0094 | 37.3062
10.5 | 1.084 | 0.03105 | -0.0081 | 34.9114
11 | 1.1173 | 0.03355 | -0.0065 | 33.3025
11.5 | 1.1518 | 0.03646 | -0.0053 | 31.5908
12 | 1.1883 | 0.04149 | -0.0044 | 28.6406
12.5 | 1.1933 | 0.0457 | -0.0015 | 26.1116
13 | 1.1914 | 0.05073 | 0.0006 | 23.4851
13.5 | 1.1813 | 0.05709 | 0.0017 | 20.6919
14 | 1.1572 | 0.06541 | 0.0013 | 17.6915
14.5 | 1.1145 | 0.07684 | -0.0019 | 14.5042
15 | 1.0528 | 0.09292 | -0.0098 | 11.3302
15.5 | 0.9802 | 0.11517 | -0.0239 | 8.5109
16 | 0.9187 | 0.14057 | -0.0398 | 6.5355
16.5 | 0.8336 | 0.18999 | -0.065 | 4.3876
17 | 0.8418 | 0.20037 | -0.07 | 4.2012
17.5 | 0.8426 | 0.21052 | -0.0787 | 4.0025

## 19. Re 250k Mach 0.10 (1)
BIGFOIL.COM POLAR EXPORT
NACA63-214
NACA63-214 |  |  |  | Cl Max: | 1.175 | at alpha= | 9.5 | deg
JavaFoil+Calcfoil stall+Eppler ext transition |  |  |  | L/D Max: | 71.713 | at alpha= | 5 | deg
Re: | 250000 |  |  | Cd Min: | 0.00927 | at alpha= | -1 | deg
Mach: | 0.1 |  |  | Cl=0 at alpha= | -1.775 | deg
|  |  |  | @ Cl=0.1, Cd= | 0.009272
|  |  |  | @ Cl=0.4, Cd= | 0.0096174
|  |  |  | @ Cl=0.6, Cd= | 0.010192
alpha (deg) | Cl | Cd | Cm | Cl/Cd
-20 | -0.691 | 0.23646 | -0.008 | -2.924
-19.5 | -0.718 | 0.22379 | -0.008 | -3.21
-19 | -0.744 | 0.21082 | -0.008 | -3.531
-18.5 | -0.77 | 0.19766 | -0.009 | -3.895
-18 | -0.794 | 0.18693 | -0.009 | -4.247
-17.5 | -0.814 | 0.17455 | -0.009 | -4.661
-17 | -0.83 | 0.16426 | -0.009 | -5.056
-16.5 | -0.845 | 0.15317 | -0.01 | -5.518
-16 | -0.857 | 0.14474 | -0.01 | -5.922
-15.5 | -0.866 | 0.13789 | -0.01 | -6.283
-15 | -0.869 | 0.12816 | -0.011 | -6.779
-14.5 | -0.868 | 0.11892 | -0.011 | -7.299
-14 | -0.864 | 0.11162 | -0.011 | -7.742
-13.5 | -0.858 | 0.10635 | -0.012 | -8.065
-13 | -0.847 | 0.09836 | -0.012 | -8.616
-12.5 | -0.834 | 0.09231 | -0.013 | -9.039
-12 | -0.818 | 0.0879 | -0.013 | -9.302
-11.5 | -0.798 | 0.08125 | -0.013 | -9.816
-11 | -0.774 | 0.07584 | -0.014 | -10.212
-10.5 | -0.748 | 0.07086 | -0.014 | -10.559
-10 | -0.719 | 0.06679 | -0.015 | -10.772
-9.5 | -0.687 | 0.0626 | -0.015 | -10.978
-9 | -0.653 | 0.05863 | -0.016 | -11.145
-8.5 | -0.617 | 0.05509 | -0.017 | -11.199
-8 | -0.689 | 0.01773 | -0.033 | -38.878
-7.5 | -0.645 | 0.01666 | -0.034 | -38.717
-7 | -0.596 | 0.01589 | -0.035 | -37.533
-6.5 | -0.546 | 0.01506 | -0.036 | -36.235
-6 | -0.493 | 0.01441 | -0.036 | -34.211
-5.5 | -0.438 | 0.01384 | -0.037 | -31.664
-5 | -0.382 | 0.01331 | -0.038 | -28.726
-4.5 | -0.326 | 0.01285 | -0.039 | -25.334
-4 | -0.269 | 0.00965 | -0.04 | -27.854
-3.5 | -0.209 | 0.00952 | -0.04 | -21.927
-3 | -0.148 | 0.00942 | -0.041 | -15.759
-2.5 | -0.088 | 0.00934 | -0.041 | -9.415
-2 | -0.027 | 0.0093 | -0.042 | -2.935
-1.5 | 0.033 | 0.00932 | -0.042 | 3.59
-1 | 0.094 | 0.00927 | -0.043 | 10.164
-0.5 | 0.155 | 0.00929 | -0.043 | 16.692
0 | 0.216 | 0.00935 | -0.044 | 23.087
0.5 | 0.277 | 0.00944 | -0.044 | 29.312
1 | 0.337 | 0.00952 | -0.045 | 35.382
1.5 | 0.397 | 0.00961 | -0.046 | 41.326
2 | 0.458 | 0.00976 | -0.046 | 46.892
2.5 | 0.518 | 0.00992 | -0.047 | 52.19
3 | 0.578 | 0.01011 | -0.047 | 57.123
3.5 | 0.637 | 0.01033 | -0.048 | 61.676
4 | 0.696 | 0.01056 | -0.048 | 65.901
4.5 | 0.754 | 0.01088 | -0.049 | 69.276
5 | 0.811 | 0.01131 | -0.049 | 71.713
5.5 | 0.856 | 0.01612 | -0.049 | 53.074
6 | 0.905 | 0.01691 | -0.049 | 53.552
6.5 | 0.953 | 0.01775 | -0.05 | 53.703
7 | 0.999 | 0.01866 | -0.05 | 53.528
7.5 | 1.042 | 0.01961 | -0.05 | 53.134
8 | 1.082 | 0.02069 | -0.05 | 52.31
8.5 | 1.119 | 0.02202 | -0.051 | 50.815
9 | 1.151 | 0.02344 | -0.051 | 49.092
9.5 | 1.175 | 0.02495 | -0.051 | 47.107
10 | 1.012 | 0.06697 | -0.025 | 15.111
10.5 | 1.03 | 0.07193 | -0.025 | 14.317
11 | 1.043 | 0.07698 | -0.024 | 13.543
11.5 | 1.053 | 0.08278 | -0.024 | 12.716
12 | 1.058 | 0.08846 | -0.024 | 11.961
12.5 | 1.059 | 0.09396 | -0.023 | 11.268
13 | 1.056 | 0.10128 | -0.023 | 10.429
13.5 | 1.049 | 0.10741 | -0.022 | 9.769
14 | 1.039 | 0.11544 | -0.022 | 8.998
14.5 | 1.025 | 0.12238 | -0.022 | 8.377

## 20. Re 250k Mach 0.10 (2)
BIGFOIL.COM POLAR EXPORT
NACA63-214
NACA63-214 |  |  |  | Cl Max: | 1.1817 | at alpha= | 12.5 | deg
XFOIL ncrit=9 |  |  |  | L/D Max: | 68.4364 | at alpha= | 6 | deg
Re: | 250000 |  |  | Cd Min: | 0.21163 | at alpha= | 17.5 | deg
Mach: | 0.1 |  |  | Cl=0 at alpha= | -1.5071 | deg
|  |  |  | @ Cl=0.1, Cd= | 0.011142
|  |  |  | @ Cl=0.4, Cd= | 0.011417
|  |  |  | @ Cl=0.6, Cd= | 0.011548
alpha (deg) | Cl | Cd | Cm | Cl/Cd
-15.5 | -0.5854 | 0.16792 | 0.0063 | -3.4862
-15 | -0.5682 | 0.16157 | 0.0038 | -3.5167
-14.5 | -0.5826 | 0.14988 | -0.0064 | -3.8871
-14 | -0.5679 | 0.14168 | -0.0076 | -4.0083
-13.5 | -0.5488 | 0.13619 | -0.0087 | -4.0297
-13 | -0.5796 | 0.1206 | -0.0217 | -4.806
-12.5 | -0.7092 | 0.07806 | -0.0465 | -9.0853
-12 | -0.8375 | 0.05687 | -0.0554 | -14.7266
-11.5 | -0.8641 | 0.05267 | -0.0528 | -16.4059
-11 | -0.8721 | 0.04469 | -0.0503 | -19.5144
-10.5 | -0.8723 | 0.03893 | -0.0469 | -22.4069
-10 | -0.8561 | 0.03428 | -0.0438 | -24.9737
-9.5 | -0.8314 | 0.02957 | -0.041 | -28.1163
-9 | -0.8116 | 0.02718 | -0.0364 | -29.8602
-8.5 | -0.7618 | 0.02456 | -0.0372 | -31.0179
-8 | -0.6853 | 0.02215 | -0.0422 | -30.9391
-7.5 | -0.614 | 0.01932 | -0.0468 | -31.7805
-7 | -0.551 | 0.01726 | -0.0495 | -31.9235
-6.5 | -0.4998 | 0.01579 | -0.0496 | -31.6529
-6 | -0.4577 | 0.0145 | -0.0477 | -31.5655
-5.5 | -0.4238 | 0.01218 | -0.0454 | -34.7947
-5 | -0.3814 | 0.01093 | -0.0438 | -34.8948
-4.5 | -0.3293 | 0.0108 | -0.0427 | -30.4907
-4 | -0.2757 | 0.01081 | -0.0419 | -25.5042
-3.5 | -0.2216 | 0.01096 | -0.041 | -20.219
-3 | -0.1667 | 0.01104 | -0.0403 | -15.0996
-2.5 | -0.1115 | 0.01116 | -0.0397 | -9.991
-2 | -0.0555 | 0.01117 | -0.0394 | -4.9687
-1.5 | 0.0008 | 0.01116 | -0.0392 | 0.071685
-1 | 0.0571 | 0.01115 | -0.039 | 5.1211
-0.5 | 0.1136 | 0.01114 | -0.0389 | 10.1975
0 | 0.1701 | 0.01115 | -0.0389 | 15.2556
0.5 | 0.2266 | 0.01119 | -0.0389 | 20.2502
1 | 0.283 | 0.01125 | -0.0389 | 25.1556
1.5 | 0.3394 | 0.01132 | -0.0388 | 29.9823
2 | 0.3955 | 0.01141 | -0.0386 | 34.6626
2.5 | 0.4512 | 0.0115 | -0.0383 | 39.2348
3 | 0.5062 | 0.01157 | -0.0379 | 43.7511
3.5 | 0.5599 | 0.01161 | -0.0371 | 48.2257
4 | 0.6119 | 0.01153 | -0.0359 | 53.0703
4.5 | 0.6632 | 0.01155 | -0.0345 | 57.4199
5 | 0.711 | 0.01147 | -0.0324 | 61.9878
5.5 | 0.7574 | 0.01151 | -0.0301 | 65.8036
6 | 0.7966 | 0.01164 | -0.0264 | 68.4364
6.5 | 0.8322 | 0.01224 | -0.0226 | 67.9902
7 | 0.8709 | 0.01502 | -0.023 | 57.9827
7.5 | 0.9013 | 0.01767 | -0.0213 | 51.0074
8 | 0.9351 | 0.01959 | -0.0192 | 47.7335
8.5 | 0.9602 | 0.02161 | -0.0158 | 44.4331
9 | 0.9836 | 0.02393 | -0.0127 | 41.1032
9.5 | 1.013 | 0.02622 | -0.0103 | 38.6346
10 | 1.0445 | 0.02858 | -0.0084 | 36.5465
10.5 | 1.0848 | 0.03168 | -0.007 | 34.2424
11 | 1.1175 | 0.03432 | -0.0053 | 32.5612
11.5 | 1.1528 | 0.03753 | -0.0042 | 30.7168
12 | 1.1812 | 0.04277 | -0.0027 | 27.6175
12.5 | 1.1817 | 0.04743 | 0 | 24.9146
13 | 1.1741 | 0.0531 | 0.0018 | 22.1111
13.5 | 1.1572 | 0.06031 | 0.0022 | 19.1875
14 | 1.1261 | 0.06983 | 0.0006 | 16.1263
14.5 | 1.0783 | 0.08269 | -0.0043 | 13.0403
15 | 1.0182 | 0.09999 | -0.0141 | 10.183
15.5 | 0.9489 | 0.1237 | -0.0298 | 7.671
16 | 0.8113 | 0.18601 | -0.0643 | 4.3616
16.5 | 0.8336 | 0.19135 | -0.066 | 4.3564
17 | 0.8433 | 0.20144 | -0.0707 | 4.1864
17.5 | 0.8438 | 0.21163 | -0.0796 | 3.9871

## 21. Re 250k Mach 0.25 (1)
BIGFOIL.COM POLAR EXPORT
NACA63-214
NACA63-214 |  |  |  | Cl Max: | 1.127 | at alpha= | 8.5 | deg
JavaFoil+Calcfoil stall+Eppler ext transition |  |  |  | L/D Max: | 69.178 | at alpha= | 4.5 | deg
Re: | 250000 |  |  | Cd Min: | 0.00938 | at alpha= | -2 | deg
Mach: | 0.25 |  |  | Cl=0 at alpha= | -1.7742 | deg
|  |  |  | @ Cl=0.1, Cd= | 0.00939
|  |  |  | @ Cl=0.4, Cd= | 0.0097519
|  |  |  | @ Cl=0.6, Cd= | 0.010327
alpha (deg) | Cl | Cd | Cm | Cl/Cd
-17.5 | -0.505 | 0.24928 | -0.009 | -2.026
-17 | -0.558 | 0.21753 | -0.009 | -2.567
-16.5 | -0.608 | 0.19102 | -0.009 | -3.181
-16 | -0.653 | 0.17516 | -0.01 | -3.725
-15.5 | -0.692 | 0.16092 | -0.01 | -4.301
-15 | -0.721 | 0.14534 | -0.01 | -4.958
-14.5 | -0.744 | 0.13513 | -0.011 | -5.507
-14 | -0.763 | 0.12439 | -0.011 | -6.131
-13.5 | -0.776 | 0.11512 | -0.011 | -6.737
-13 | -0.783 | 0.10673 | -0.012 | -7.34
-12.5 | -0.785 | 0.09969 | -0.012 | -7.879
-12 | -0.782 | 0.0921 | -0.013 | -8.491
-11.5 | -0.773 | 0.08678 | -0.013 | -8.913
-11 | -0.76 | 0.07968 | -0.014 | -9.534
-10.5 | -0.741 | 0.07427 | -0.014 | -9.976
-10 | -0.718 | 0.06874 | -0.015 | -10.44
-9.5 | -0.69 | 0.0642 | -0.015 | -10.752
-9 | -0.659 | 0.06053 | -0.015 | -10.887
-8.5 | -0.625 | 0.05647 | -0.016 | -11.062
-8 | -0.588 | 0.05235 | -0.017 | -11.236
-7.5 | -0.549 | 0.04894 | -0.019 | -11.226
-7 | -0.607 | 0.0166 | -0.036 | -36.569
-6.5 | -0.557 | 0.01568 | -0.037 | -35.494
-6 | -0.503 | 0.0149 | -0.037 | -33.775
-5.5 | -0.448 | 0.01427 | -0.038 | -31.37
-5 | -0.391 | 0.01367 | -0.039 | -28.593
-4.5 | -0.333 | 0.01316 | -0.04 | -25.286
-4 | -0.276 | 0.00983 | -0.041 | -28.063
-3.5 | -0.214 | 0.00968 | -0.041 | -22.157
-3 | -0.153 | 0.00951 | -0.042 | -16.029
-2.5 | -0.09 | 0.00949 | -0.042 | -9.52
-2 | -0.028 | 0.00938 | -0.043 | -2.988
-1.5 | 0.034 | 0.00941 | -0.043 | 3.654
-1 | 0.097 | 0.00939 | -0.044 | 10.313
-0.5 | 0.159 | 0.00939 | -0.045 | 16.972
0 | 0.222 | 0.00947 | -0.045 | 23.418
0.5 | 0.284 | 0.00955 | -0.046 | 29.764
1 | 0.346 | 0.00963 | -0.046 | 35.926
1.5 | 0.408 | 0.00977 | -0.047 | 41.804
2 | 0.47 | 0.00989 | -0.047 | 47.546
2.5 | 0.532 | 0.01007 | -0.048 | 52.867
3 | 0.593 | 0.0103 | -0.048 | 57.597
3.5 | 0.654 | 0.01054 | -0.049 | 62.064
4 | 0.714 | 0.01085 | -0.049 | 65.843
4.5 | 0.774 | 0.01118 | -0.05 | 69.178
5 | 0.822 | 0.01598 | -0.05 | 51.408
5.5 | 0.874 | 0.01675 | -0.05 | 52.176
6 | 0.924 | 0.01757 | -0.05 | 52.57
6.5 | 0.971 | 0.01856 | -0.051 | 52.343
7 | 1.016 | 0.01957 | -0.051 | 51.919
7.5 | 1.057 | 0.02073 | -0.051 | 50.993
8 | 1.094 | 0.02195 | -0.051 | 49.854
8.5 | 1.127 | 0.02346 | -0.052 | 48.023
9 | 0.974 | 0.06019 | -0.028 | 16.185
9.5 | 0.99 | 0.06532 | -0.026 | 15.162
10 | 1.003 | 0.06994 | -0.024 | 14.342
10.5 | 1.011 | 0.0755 | -0.024 | 13.387
11 | 1.011 | 0.08093 | -0.023 | 12.495
11.5 | 1.006 | 0.08792 | -0.023 | 11.439
12 | 0.992 | 0.09465 | -0.022 | 10.484
12.5 | 0.972 | 0.10108 | -0.022 | 9.621
13 | 0.946 | 0.10957 | -0.022 | 8.63
13.5 | 0.912 | 0.12192 | -0.022 | 7.479

## 22. Re 250k Mach 0.25 (2)
BIGFOIL.COM POLAR EXPORT
NACA63-214
NACA63-214 |  |  |  | Cl Max: | 1.1292 | at alpha= | 11.5 | deg
XFOIL ncrit=9 |  |  |  | L/D Max: | 67.5309 | at alpha= | 6 | deg
Re: | 250000 |  |  | Cd Min: | 0.19837 | at alpha= | 16.5 | deg
Mach: | 0.25 |  |  | Cl=0 at alpha= | -1.4923 | deg
|  |  |  | @ Cl=0.1, Cd= | 0.01135
|  |  |  | @ Cl=0.4, Cd= | 0.011648
|  |  |  | @ Cl=0.6, Cd= | 0.011839
alpha (deg) | Cl | Cd | Cm | Cl/Cd
-15 | -0.5643 | 0.16558 | 0.0052 | -3.408
-14.5 | -0.5784 | 0.1546 | -0.0054 | -3.7413
-14 | -0.5536 | 0.14756 | -0.0049 | -3.7517
-13.5 | -0.537 | 0.14106 | -0.0071 | -3.8069
-13 | -0.5638 | 0.12706 | -0.0196 | -4.4373
-12.5 | -0.6156 | 0.09647 | -0.0329 | -6.3813
-12 | -0.627 | 0.08462 | -0.0383 | -7.4096
-11.5 | -0.7689 | 0.05806 | -0.0573 | -13.2432
-11 | -0.7919 | 0.05121 | -0.0582 | -15.4638
-10.5 | -0.8186 | 0.04506 | -0.0558 | -18.1669
-10 | -0.83 | 0.03974 | -0.0516 | -20.8858
-9.5 | -0.8251 | 0.0341 | -0.0479 | -24.1965
-9 | -0.8105 | 0.03053 | -0.0433 | -26.5477
-8.5 | -0.7721 | 0.02728 | -0.0425 | -28.3028
-8 | -0.6962 | 0.02368 | -0.047 | -29.4003
-7.5 | -0.6229 | 0.02061 | -0.0512 | -30.2232
-7 | -0.5554 | 0.01864 | -0.0537 | -29.7961
-6.5 | -0.5075 | 0.01684 | -0.0529 | -30.1366
-6 | -0.4676 | 0.01548 | -0.0501 | -30.2067
-5.5 | -0.4299 | 0.01367 | -0.0474 | -31.4484
-5 | -0.3946 | 0.01134 | -0.0453 | -34.7972
-4.5 | -0.3424 | 0.01101 | -0.044 | -31.099
-4 | -0.2869 | 0.011 | -0.043 | -26.0818
-3.5 | -0.2308 | 0.01115 | -0.042 | -20.6996
-3 | -0.1739 | 0.01124 | -0.0412 | -15.4715
-2.5 | -0.1169 | 0.01136 | -0.0404 | -10.2905
-2 | -0.0591 | 0.01137 | -0.0401 | -5.1979
-1.5 | -0.0009 | 0.01136 | -0.0399 | -0.079225
-1 | 0.0575 | 0.01135 | -0.0399 | 5.0661
-0.5 | 0.116 | 0.01135 | -0.0399 | 10.2203
0 | 0.1747 | 0.01138 | -0.0399 | 15.3515
0.5 | 0.2335 | 0.01143 | -0.0399 | 20.4287
1 | 0.2915 | 0.01148 | -0.0398 | 25.392
1.5 | 0.3493 | 0.01156 | -0.0396 | 30.2163
2 | 0.4069 | 0.01166 | -0.0394 | 34.8971
2.5 | 0.4642 | 0.01175 | -0.039 | 39.5064
3 | 0.521 | 0.01183 | -0.0384 | 44.0406
3.5 | 0.5771 | 0.01186 | -0.0376 | 48.6594
4 | 0.6316 | 0.01181 | -0.0363 | 53.4801
4.5 | 0.6854 | 0.01181 | -0.035 | 58.0356
5 | 0.7351 | 0.01175 | -0.0327 | 62.5617
5.5 | 0.7812 | 0.01184 | -0.0297 | 65.9797
6 | 0.8205 | 0.01215 | -0.0257 | 67.5309
6.5 | 0.8411 | 0.01353 | -0.0193 | 62.1656
7 | 0.8745 | 0.01667 | -0.0189 | 52.4595
7.5 | 0.905 | 0.01906 | -0.0167 | 47.4816
8 | 0.9294 | 0.02121 | -0.0131 | 43.819
8.5 | 0.9548 | 0.02355 | -0.0101 | 40.5435
9 | 0.9788 | 0.02653 | -0.0072 | 36.8941
9.5 | 1.0123 | 0.02893 | -0.0051 | 34.9914
10 | 1.0534 | 0.03241 | -0.0034 | 32.5023
10.5 | 1.0844 | 0.03557 | -0.0013 | 30.4864
11 | 1.109 | 0.03926 | 0.0007 | 28.2476
11.5 | 1.1292 | 0.04398 | 0.0024 | 25.6753
12 | 1.1284 | 0.05105 | 0.0041 | 22.1038
12.5 | 1.1071 | 0.05828 | 0.0046 | 18.9962
13 | 1.0768 | 0.06745 | 0.0026 | 15.9644
13.5 | 1.0397 | 0.07881 | -0.002 | 13.1925
14 | 0.9978 | 0.09279 | -0.0097 | 10.7533
14.5 | 0.952 | 0.11013 | -0.0207 | 8.6443
15.5 | 0.8227 | 0.17874 | -0.0572 | 4.6028
16 | 0.8129 | 0.1922 | -0.069 | 4.2294
16.5 | 0.8351 | 0.19837 | -0.0712 | 4.2098

## 23. Re 250k Mach 0.50 (1)
BIGFOIL.COM POLAR EXPORT
NACA63-214
NACA63-214 |  |  |  | Cl Max: | 1.182 | at alpha= | 20 | deg
JavaFoil+Calcfoil stall+Eppler ext transition |  |  |  | L/D Max: | 67.294 | at alpha= | 4.5 | deg
Re: | 250000 |  |  | Cd Min: | 0.00987 | at alpha= | -1.5 | deg
Mach: | 0.5 |  |  | Cl=0 at alpha= | -1.7754 | deg
|  |  |  | @ Cl=0.1, Cd= | 0.0098877
|  |  |  | @ Cl=0.4, Cd= | 0.010253
|  |  |  | @ Cl=0.6, Cd= | 0.010978
alpha (deg) | Cl | Cd | Cm | Cl/Cd
-20 | -1.004 | 0.2707 | -0.014 | -3.709
-19.5 | -0.977 | 0.26427 | -0.014 | -3.695
-19 | -0.95 | 0.26082 | -0.014 | -3.641
-18.5 | -0.923 | 0.24521 | -0.015 | -3.764
-18 | -0.896 | 0.24407 | -0.015 | -3.672
-17.5 | -0.867 | 0.23587 | -0.015 | -3.677
-17 | -0.84 | 0.22258 | -0.015 | -3.774
-16.5 | -0.813 | 0.22131 | -0.015 | -3.674
-16 | -0.786 | 0.21611 | -0.016 | -3.637
-15.5 | -0.759 | 0.20549 | -0.016 | -3.692
-15 | -0.73 | 0.19057 | -0.015 | -3.83
-14.5 | -0.703 | 0.18404 | -0.016 | -3.819
-14 | -0.676 | 0.17945 | -0.016 | -3.765
-13.5 | -0.648 | 0.17633 | -0.016 | -3.677
-13 | -0.62 | 0.16971 | -0.015 | -3.652
-12.5 | -0.592 | 0.16055 | -0.015 | -3.69
-12 | -0.565 | 0.15719 | -0.016 | -3.596
-11.5 | -0.538 | 0.15189 | -0.016 | -3.541
-11 | -0.51 | 0.14008 | -0.016 | -3.643
-10.5 | -0.482 | 0.13177 | -0.015 | -3.659
-10 | -0.455 | 0.13139 | -0.015 | -3.461
-9.5 | -0.427 | 0.11879 | -0.016 | -3.597
-9 | -0.399 | 0.10428 | -0.014 | -3.829
-8.5 | -0.52 | 0.07161 | -0.015 | -7.268
-8 | -0.575 | 0.06118 | -0.017 | -9.395
-7.5 | -0.566 | 0.06604 | -0.017 | -8.575
-7 | -0.539 | 0.05056 | -0.018 | -10.651
-6.5 | -0.502 | 0.04589 | -0.021 | -10.941
-6 | -0.544 | 0.01763 | -0.041 | -30.869
-5.5 | -0.487 | 0.01657 | -0.042 | -29.417
-5 | -0.427 | 0.01558 | -0.043 | -27.404
-4.5 | -0.365 | 0.01475 | -0.043 | -24.717
-4 | -0.3 | 0.01411 | -0.044 | -21.273
-3.5 | -0.236 | 0.0105 | -0.046 | -22.507
-3 | -0.169 | 0.00998 | -0.046 | -16.964
-2.5 | -0.101 | 0.01007 | -0.047 | -10.024
-2 | -0.031 | 0.01001 | -0.048 | -3.13
-1.5 | 0.038 | 0.00987 | -0.049 | 3.895
-1 | 0.108 | 0.00989 | -0.049 | 10.944
-0.5 | 0.178 | 0.00992 | -0.05 | 17.954
0 | 0.248 | 0.00998 | -0.05 | 24.857
0.5 | 0.318 | 0.01004 | -0.051 | 31.665
1 | 0.387 | 0.01021 | -0.052 | 37.854
1.5 | 0.456 | 0.01044 | -0.052 | 43.679
2 | 0.525 | 0.01062 | -0.053 | 49.49
2.5 | 0.594 | 0.01095 | -0.054 | 54.292
3 | 0.662 | 0.01127 | -0.054 | 58.758
3.5 | 0.727 | 0.01114 | -0.055 | 65.21
4 | 0.787 | 0.01204 | -0.055 | 65.388
4.5 | 0.847 | 0.01259 | -0.055 | 67.294
5 | 0.896 | 0.01877 | -0.055 | 47.745
5.5 | 0.947 | 0.02008 | -0.055 | 47.159
6 | 0.992 | 0.02153 | -0.055 | 46.069
6.5 | 1.028 | 0.0231 | -0.056 | 44.503
7 | 0.884 | 0.05101 | -0.028 | 17.332
7.5 | 0.886 | 0.05665 | -0.025 | 15.643
8 | 0.849 | 0.06452 | -0.023 | 13.159
8.5 | 0.564 | 0.10796 | -0.022 | 5.221
9 | 0.591 | 0.11425 | -0.022 | 5.17
9.5 | 0.618 | 0.12514 | -0.025 | 4.941
10 | 0.645 | 0.12855 | -0.025 | 5.02
10.5 | 0.672 | 0.14026 | -0.025 | 4.791
11 | 0.7 | 0.14546 | -0.028 | 4.812
11.5 | 0.727 | 0.15854 | -0.028 | 4.583
12 | 0.753 | 0.16628 | -0.028 | 4.53
12.5 | 0.78 | 0.16838 | -0.029 | 4.633
13 | 0.808 | 0.1751 | -0.032 | 4.616
13.5 | 0.835 | 0.18355 | -0.032 | 4.548
14 | 0.861 | 0.18718 | -0.032 | 4.601
14.5 | 0.89 | 0.19637 | -0.035 | 4.531
15 | 0.916 | 0.20909 | -0.035 | 4.381
15.5 | 0.942 | 0.21619 | -0.035 | 4.359
16 | 0.969 | 0.22266 | -0.036 | 4.353
16.5 | 0.998 | 0.22663 | -0.038 | 4.402
17 | 1.024 | 0.23417 | -0.038 | 4.371
17.5 | 1.05 | 0.24117 | -0.038 | 4.352
18 | 1.076 | 0.25121 | -0.039 | 4.284
18.5 | 1.105 | 0.26695 | -0.04 | 4.139
19 | 1.13 | 0.26738 | -0.041 | 4.228
19.5 | 1.156 | 0.27845 | -0.041 | 4.152
20 | 1.182 | 0.28938 | -0.041 | 4.085

## 24. Re 250k Mach 0.50 (2)
BIGFOIL.COM POLAR EXPORT
NACA63-214
NACA63-214 |  |  |  | Cl Max: | 1.0195 | at alpha= | 20 | deg
XFOIL ncrit=9 |  |  |  | L/D Max: | 63.0623 | at alpha= | 5 | deg
Re: | 250000 |  |  | Cd Min: | 0.28667 | at alpha= | 20 | deg
Mach: | 0.5 |  |  | Cl=0 at alpha= | -1.4377 | deg
|  |  |  | @ Cl=0.1, Cd= | 0.0124
|  |  |  | @ Cl=0.4, Cd= | 0.012752
|  |  |  | @ Cl=0.6, Cd= | 0.013175
alpha (deg) | Cl | Cd | Cm | Cl/Cd
-20 | -0.7831 | 0.26377 | 0.0556 | -2.9689
-19.5 | -0.7542 | 0.25405 | 0.0532 | -2.9687
-19 | -0.7313 | 0.24612 | 0.0485 | -2.9713
-18.5 | -0.7174 | 0.23878 | 0.0405 | -3.0044
-18 | -0.6927 | 0.22895 | 0.0368 | -3.0256
-17.5 | -0.6675 | 0.22112 | 0.0333 | -3.0187
-17 | -0.6467 | 0.21314 | 0.0284 | -3.0342
-16.5 | -0.6465 | 0.20653 | 0.0183 | -3.1303
-16 | -0.6079 | 0.19627 | 0.0185 | -3.0973
-15.5 | -0.5866 | 0.18857 | 0.0144 | -3.1108
-15 | -0.5874 | 0.18072 | 0.0048 | -3.2503
-14.5 | -0.5581 | 0.17102 | 0.0034 | -3.2634
-14 | -0.5332 | 0.16392 | 0.001 | -3.2528
-13.5 | -0.5397 | 0.15493 | -0.0089 | -3.4835
-13 | -0.5185 | 0.14538 | -0.011 | -3.5665
-12.5 | -0.4946 | 0.13815 | -0.0127 | -3.5802
-12 | -0.4822 | 0.12987 | -0.0167 | -3.7129
-11.5 | -0.4909 | 0.11484 | -0.0247 | -4.2746
-11 | -0.5188 | 0.09583 | -0.0362 | -5.4138
-10.5 | -0.5324 | 0.08328 | -0.043 | -6.3929
-10 | -0.5626 | 0.06912 | -0.0528 | -8.1395
-9.5 | -0.5979 | 0.05687 | -0.0614 | -10.5135
-9 | -0.6293 | 0.04725 | -0.0666 | -13.3185
-8.5 | -0.6547 | 0.03986 | -0.0682 | -16.425
-8 | -0.6725 | 0.03446 | -0.067 | -19.5154
-7.5 | -0.6247 | 0.02775 | -0.0734 | -22.5117
-7 | -0.5727 | 0.02374 | -0.0729 | -24.1238
-6.5 | -0.5307 | 0.02109 | -0.0686 | -25.1636
-6 | -0.4942 | 0.01919 | -0.0636 | -25.753
-5.5 | -0.4599 | 0.01737 | -0.0587 | -26.4767
-5 | -0.422 | 0.0156 | -0.0545 | -27.0513
-4.5 | -0.3872 | 0.01305 | -0.0511 | -29.6705
-4 | -0.3365 | 0.01187 | -0.0486 | -28.3488
-3.5 | -0.272 | 0.01192 | -0.0471 | -22.8188
-3 | -0.2067 | 0.01214 | -0.0456 | -17.0264
-2.5 | -0.1409 | 0.01231 | -0.0445 | -11.446
-2 | -0.0748 | 0.0124 | -0.0438 | -6.0323
-1.5 | -0.0083 | 0.0124 | -0.0434 | -0.66935
-1 | 0.0583 | 0.0124 | -0.0433 | 4.7016
-0.5 | 0.125 | 0.0124 | -0.0432 | 10.0806
0 | 0.192 | 0.01242 | -0.0431 | 15.4589
0.5 | 0.2586 | 0.01248 | -0.0431 | 20.7212
1 | 0.3249 | 0.01259 | -0.0431 | 25.8062
1.5 | 0.3911 | 0.01273 | -0.0429 | 30.7227
2 | 0.4574 | 0.01289 | -0.0426 | 35.4849
2.5 | 0.5234 | 0.01304 | -0.042 | 40.138
3 | 0.589 | 0.01318 | -0.0411 | 44.6889
3.5 | 0.6541 | 0.01315 | -0.0396 | 49.7414
4 | 0.717 | 0.01313 | -0.0375 | 54.6078
4.5 | 0.7758 | 0.01303 | -0.0344 | 59.5395
5 | 0.8299 | 0.01316 | -0.0304 | 63.0623
5.5 | 0.8624 | 0.01421 | -0.0239 | 60.6897
6 | 0.8542 | 0.01678 | -0.0132 | 50.9058
6.5 | 0.8394 | 0.01916 | -0.0021 | 43.81
7 | 0.8638 | 0.02288 | -0.0014 | 37.7535
7.5 | 0.886 | 0.02666 | 0.0005 | 33.2333
8 | 0.9085 | 0.03053 | 0.0032 | 29.7576
8.5 | 0.9414 | 0.03414 | 0.0059 | 27.5747
9 | 0.9656 | 0.03889 | 0.0085 | 24.829
9.5 | 0.9744 | 0.04511 | 0.0098 | 21.6005
10 | 0.9651 | 0.05303 | 0.009 | 18.1991
10.5 | 0.9439 | 0.06274 | 0.0057 | 15.0446
11 | 0.9147 | 0.07457 | -0.0004 | 12.2663
11.5 | 0.88 | 0.08888 | -0.0095 | 9.901
12 | 0.839 | 0.10671 | -0.0218 | 7.8624
12.5 | 0.8009 | 0.12757 | -0.0352 | 6.2781
13 | 0.7883 | 0.14373 | -0.0448 | 5.4846
13.5 | 0.7893 | 0.15683 | -0.0524 | 5.0328
14 | 0.7944 | 0.16978 | -0.0599 | 4.679
14.5 | 0.7991 | 0.1857 | -0.0685 | 4.3032
15 | 0.8143 | 0.19544 | -0.0747 | 4.1665
16 | 0.8567 | 0.21392 | -0.084 | 4.0048
16.5 | 0.8704 | 0.22342 | -0.0917 | 3.8958
17 | 0.8979 | 0.23153 | -0.0949 | 3.8781
17.5 | 0.9138 | 0.24171 | -0.1019 | 3.7806
18 | 0.9322 | 0.25081 | -0.109 | 3.7168
18.5 | 0.959 | 0.25908 | -0.1125 | 3.7016
19 | 0.9845 | 0.26982 | -0.1169 | 3.6487
19.5 | 0.9964 | 0.27833 | -0.1267 | 3.5799
20 | 1.0195 | 0.28667 | -0.1319 | 3.5564

## 25. Re 500k Mach 0.00 (1)
BIGFOIL.COM POLAR EXPORT
NACA63-214
NACA63-214 |  |  |  | Cl Max: | 1.243 | at alpha= | 11.5 | deg
JavaFoil+Calcfoil stall+Eppler ext transition |  |  |  | L/D Max: | 90.243 | at alpha= | 5 | deg
Re: | 500000 |  |  | Cd Min: | 0.00747 | at alpha= | -2 | deg
Mach: | 0 |  |  | Cl=0 at alpha= | -1.775 | deg
|  |  |  | @ Cl=0.1, Cd= | 0.007474
|  |  |  | @ Cl=0.4, Cd= | 0.0077592
|  |  |  | @ Cl=0.6, Cd= | 0.0081763
alpha (deg) | Cl | Cd | Cm | Cl/Cd
-20 | -0.744 | 0.20867 | -0.008 | -3.566
-19.5 | -0.767 | 0.18921 | -0.009 | -4.056
-19 | -0.79 | 0.18025 | -0.009 | -4.384
-18.5 | -0.812 | 0.17083 | -0.009 | -4.751
-18 | -0.832 | 0.16453 | -0.01 | -5.058
-17.5 | -0.848 | 0.15308 | -0.01 | -5.541
-17 | -0.862 | 0.14561 | -0.01 | -5.918
-16.5 | -0.873 | 0.13974 | -0.011 | -6.244
-16 | -0.881 | 0.13002 | -0.011 | -6.778
-15.5 | -0.887 | 0.12398 | -0.011 | -7.157
-15 | -0.886 | 0.11546 | -0.012 | -7.676
-14.5 | -0.884 | 0.10855 | -0.012 | -8.14
-14 | -0.877 | 0.10326 | -0.013 | -8.498
-13.5 | -0.869 | 0.09598 | -0.013 | -9.052
-13 | -0.857 | 0.09052 | -0.014 | -9.462
-12.5 | -0.841 | 0.08517 | -0.014 | -9.879
-12 | -0.823 | 0.08057 | -0.015 | -10.22
-11.5 | -0.804 | 0.07486 | -0.016 | -10.735
-11 | -0.78 | 0.07017 | -0.017 | -11.12
-10.5 | -0.837 | 0.03224 | -0.028 | -25.949
-10 | -0.849 | 0.01986 | -0.031 | -42.762
-9.5 | -0.818 | 0.01794 | -0.032 | -45.591
-9 | -0.781 | 0.01669 | -0.032 | -46.762
-8.5 | -0.739 | 0.01573 | -0.033 | -46.966
-8 | -0.695 | 0.01483 | -0.034 | -46.861
-7.5 | -0.648 | 0.01404 | -0.034 | -46.149
-7 | -0.599 | 0.01335 | -0.035 | -44.864
-6.5 | -0.548 | 0.01268 | -0.036 | -43.178
-6 | -0.495 | 0.01214 | -0.037 | -40.735
-5.5 | -0.44 | 0.01167 | -0.037 | -37.72
-5 | -0.385 | 0.01127 | -0.038 | -34.203
-4.5 | -0.327 | 0.0108 | -0.039 | -30.254
-4 | -0.267 | 0.00768 | -0.039 | -34.816
-3.5 | -0.208 | 0.00759 | -0.04 | -27.37
-3 | -0.148 | 0.00756 | -0.04 | -19.545
-2.5 | -0.087 | 0.00751 | -0.041 | -11.647
-2 | -0.027 | 0.00747 | -0.042 | -3.634
-1.5 | 0.033 | 0.00749 | -0.042 | 4.445
-1 | 0.094 | 0.00747 | -0.043 | 12.549
-0.5 | 0.154 | 0.00751 | -0.043 | 20.54
0 | 0.215 | 0.00756 | -0.044 | 28.422
0.5 | 0.275 | 0.00761 | -0.044 | 36.179
1 | 0.335 | 0.00768 | -0.045 | 43.654
1.5 | 0.395 | 0.00775 | -0.045 | 51.028
2 | 0.455 | 0.00786 | -0.046 | 57.933
2.5 | 0.515 | 0.00796 | -0.046 | 64.75
3 | 0.575 | 0.0081 | -0.047 | 70.957
3.5 | 0.634 | 0.00828 | -0.047 | 76.575
4 | 0.692 | 0.00845 | -0.048 | 81.884
4.5 | 0.75 | 0.00865 | -0.048 | 86.711
5 | 0.807 | 0.00894 | -0.049 | 90.243
5.5 | 0.86 | 0.01345 | -0.049 | 63.891
6 | 0.909 | 0.01445 | -0.05 | 62.89
6.5 | 0.957 | 0.0151 | -0.05 | 63.363
7 | 1.003 | 0.01587 | -0.05 | 63.175
7.5 | 1.046 | 0.01666 | -0.05 | 62.793
8 | 1.087 | 0.01755 | -0.051 | 61.956
8.5 | 1.125 | 0.01858 | -0.051 | 60.552
9 | 1.159 | 0.01974 | -0.051 | 58.72
9.5 | 1.187 | 0.02092 | -0.051 | 56.723
10 | 1.21 | 0.02232 | -0.051 | 54.218
10.5 | 1.227 | 0.02414 | -0.052 | 50.842
11 | 1.238 | 0.02606 | -0.052 | 47.509
11.5 | 1.243 | 0.02867 | -0.051 | 43.343
12 | 1.07 | 0.08096 | -0.028 | 13.221
12.5 | 1.074 | 0.08626 | -0.028 | 12.455
13 | 1.073 | 0.0922 | -0.027 | 11.637
13.5 | 1.069 | 0.09791 | -0.027 | 10.914
14 | 1.061 | 0.10575 | -0.026 | 10.032
14.5 | 1.05 | 0.11168 | -0.025 | 9.402
15 | 1.037 | 0.1185 | -0.026 | 8.751
15.5 | 1.021 | 0.12564 | -0.026 | 8.129
16 | 1.002 | 0.13584 | -0.026 | 7.38
16.5 | 0.982 | 0.14201 | -0.025 | 6.915

## 26. Re 500k Mach 0.00 (2)
BIGFOIL.COM POLAR EXPORT
NACA63-214
NACA63-214 |  |  |  | Cl Max: | 1.2609 | at alpha= | 14.5 | deg
XFOIL ncrit=9 |  |  |  | L/D Max: | 84.164 | at alpha= | 5.5 | deg
Re: | 500000 |  |  | Cd Min: | 0.24046 | at alpha= | 19.5 | deg
Mach: | 0 |  |  | Cl=0 at alpha= | -1.5234 | deg
|  |  |  | @ Cl=0.1, Cd= | 0.0077468
|  |  |  | @ Cl=0.4, Cd= | 0.0079722
|  |  |  | @ Cl=0.6, Cd= | 0.0083129
alpha (deg) | Cl | Cd | Cm | Cl/Cd
-18 | -0.6441 | 0.20243 | 0.0265 | -3.1818
-17.5 | -0.6433 | 0.1911 | 0.0184 | -3.3663
-17 | -0.6306 | 0.18292 | 0.0152 | -3.4474
-16.5 | -0.6105 | 0.17781 | 0.013 | -3.4334
-16 | -0.5955 | 0.17134 | 0.0097 | -3.4755
-15.5 | -0.6037 | 0.15671 | 0.0004 | -3.8523
-15 | -0.8878 | 0.07346 | -0.044 | -12.0855
-14.5 | -0.9309 | 0.06123 | -0.051 | -15.2033
-14 | -0.9627 | 0.05183 | -0.0545 | -18.5742
-13.5 | -0.9817 | 0.04473 | -0.0555 | -21.9472
-13 | -0.985 | 0.03978 | -0.055 | -24.7612
-12.5 | -0.9818 | 0.03577 | -0.0535 | -27.4476
-12 | -0.9717 | 0.03265 | -0.0512 | -29.7611
-11.5 | -0.958 | 0.03016 | -0.0479 | -31.7639
-11 | -0.936 | 0.02754 | -0.045 | -33.9869
-10.5 | -0.9054 | 0.0253 | -0.0427 | -35.7866
-10 | -0.8719 | 0.02284 | -0.0405 | -38.1743
-9.5 | -0.8434 | 0.0207 | -0.0375 | -40.744
-9 | -0.7755 | 0.01896 | -0.0419 | -40.9019
-8.5 | -0.7069 | 0.01761 | -0.0458 | -40.142
-8 | -0.6668 | 0.01574 | -0.0443 | -42.3634
-7.5 | -0.6246 | 0.01484 | -0.0424 | -42.0889
-7 | -0.5819 | 0.01371 | -0.0407 | -42.4435
-6.5 | -0.5339 | 0.01295 | -0.0397 | -41.2278
-6 | -0.4855 | 0.01203 | -0.0389 | -40.3574
-5.5 | -0.4367 | 0.01096 | -0.0383 | -39.8449
-5 | -0.3894 | 0.00945 | -0.038 | -41.2063
-4.5 | -0.3389 | 0.00828 | -0.038 | -40.93
-4 | -0.2834 | 0.00798 | -0.0381 | -35.5138
-3.5 | -0.2267 | 0.00786 | -0.0382 | -28.8422
-3 | -0.1699 | 0.0078 | -0.0384 | -21.7821
-2.5 | -0.1123 | 0.00778 | -0.0387 | -14.4344
-2 | -0.055 | 0.00775 | -0.0388 | -7.0968
-1.5 | 0.0027 | 0.00774 | -0.0392 | 0.34884
-1 | 0.0604 | 0.00774 | -0.0395 | 7.8036
-0.5 | 0.1182 | 0.00775 | -0.0398 | 15.2516
0 | 0.176 | 0.00779 | -0.0402 | 22.5931
0.5 | 0.2339 | 0.00782 | -0.0406 | 29.9105
1 | 0.2917 | 0.00786 | -0.0409 | 37.112
1.5 | 0.3492 | 0.00791 | -0.0412 | 44.1466
2 | 0.4064 | 0.00798 | -0.0414 | 50.9273
2.5 | 0.4635 | 0.00806 | -0.0416 | 57.5062
3 | 0.5201 | 0.00814 | -0.0417 | 63.8943
3.5 | 0.576 | 0.00827 | -0.0417 | 69.6493
4 | 0.6319 | 0.00837 | -0.0417 | 75.4958
4.5 | 0.6863 | 0.00856 | -0.0414 | 80.1752
5 | 0.7401 | 0.00884 | -0.041 | 83.7217
5.5 | 0.7903 | 0.00939 | -0.0402 | 84.164
6 | 0.8312 | 0.01082 | -0.0383 | 76.8207
7 | 0.9047 | 0.01401 | -0.0334 | 64.5753
7.5 | 0.9387 | 0.01517 | -0.0299 | 61.8787
8 | 0.9711 | 0.01596 | -0.0259 | 60.8459
8.5 | 1.0155 | 0.01727 | -0.0254 | 58.8014
9 | 1.0431 | 0.01915 | -0.0223 | 54.47
9.5 | 1.0743 | 0.02045 | -0.0195 | 52.533
10 | 1.0999 | 0.02217 | -0.0166 | 49.6121
10.5 | 1.1142 | 0.02498 | -0.0131 | 44.6037
11 | 1.1404 | 0.02709 | -0.011 | 42.0967
11.5 | 1.1641 | 0.02949 | -0.0092 | 39.4744
12 | 1.1846 | 0.03229 | -0.0075 | 36.6863
12.5 | 1.2032 | 0.03574 | -0.0057 | 33.6654
13 | 1.2223 | 0.03896 | -0.0045 | 31.3732
13.5 | 1.2381 | 0.04264 | -0.0036 | 29.0361
14 | 1.2507 | 0.04669 | -0.0031 | 26.7873
14.5 | 1.2609 | 0.05118 | -0.003 | 24.6366
15 | 1.2598 | 0.05761 | -0.0032 | 21.8677
15.5 | 1.2535 | 0.06455 | -0.0049 | 19.4191
16 | 1.2414 | 0.073 | -0.0077 | 17.0055
16.5 | 1.221 | 0.08353 | -0.0121 | 14.6175
17 | 1.1931 | 0.09632 | -0.0187 | 12.3868
17.5 | 1.1537 | 0.11268 | -0.0283 | 10.2387
18 | 1.0851 | 0.13801 | -0.0448 | 7.8625
18.5 | 0.8863 | 0.22064 | -0.0885 | 4.017
19.5 | 0.9057 | 0.24046 | -0.1008 | 3.7665

## 27. Re 500k Mach 0.10 (1)
BIGFOIL.COM POLAR EXPORT
NACA63-214
NACA63-214 |  |  |  | Cl Max: | 1.233 | at alpha= | 11 | deg
JavaFoil+Calcfoil stall+Eppler ext transition |  |  |  | L/D Max: | 90.465 | at alpha= | 5 | deg
Re: | 500000 |  |  | Cd Min: | 0.0075 | at alpha= | -1.5 | deg
Mach: | 0.1 |  |  | Cl=0 at alpha= | -1.775 | deg
|  |  |  | @ Cl=0.1, Cd= | 0.007529
|  |  |  | @ Cl=0.4, Cd= | 0.0077844
|  |  |  | @ Cl=0.6, Cd= | 0.0081997
alpha (deg) | Cl | Cd | Cm | Cl/Cd
-20 | -0.692 | 0.21162 | -0.008 | -3.269
-19.5 | -0.719 | 0.20245 | -0.009 | -3.55
-19 | -0.745 | 0.18734 | -0.009 | -3.976
-18.5 | -0.77 | 0.17573 | -0.009 | -4.384
-18 | -0.794 | 0.16727 | -0.009 | -4.749
-17.5 | -0.814 | 0.16101 | -0.01 | -5.058
-17 | -0.831 | 0.15139 | -0.01 | -5.491
-16.5 | -0.846 | 0.14268 | -0.011 | -5.931
-16 | -0.858 | 0.13463 | -0.011 | -6.374
-15.5 | -0.867 | 0.12429 | -0.011 | -6.979
-15 | -0.87 | 0.11756 | -0.012 | -7.398
-14.5 | -0.869 | 0.10982 | -0.012 | -7.914
-14 | -0.865 | 0.10302 | -0.012 | -8.399
-13.5 | -0.859 | 0.09823 | -0.013 | -8.748
-13 | -0.849 | 0.09153 | -0.014 | -9.279
-12.5 | -0.836 | 0.08623 | -0.014 | -9.699
-12 | -0.82 | 0.08054 | -0.015 | -10.177
-11.5 | -0.8 | 0.07581 | -0.015 | -10.559
-11 | -0.778 | 0.07066 | -0.016 | -11.015
-10.5 | -0.755 | 0.06479 | -0.018 | -11.658
-10 | -0.848 | 0.02036 | -0.031 | -41.65
-9.5 | -0.818 | 0.01822 | -0.032 | -44.911
-9 | -0.781 | 0.01705 | -0.032 | -45.814
-8.5 | -0.74 | 0.01599 | -0.033 | -46.312
-8 | -0.697 | 0.01503 | -0.034 | -46.343
-7.5 | -0.65 | 0.01416 | -0.035 | -45.896
-7 | -0.601 | 0.01345 | -0.035 | -44.665
-6.5 | -0.55 | 0.01277 | -0.036 | -43.034
-6 | -0.497 | 0.01221 | -0.037 | -40.658
-5.5 | -0.442 | 0.01174 | -0.037 | -37.61
-5 | -0.387 | 0.01129 | -0.038 | -34.307
-4.5 | -0.328 | 0.01089 | -0.039 | -30.141
-4 | -0.269 | 0.00773 | -0.04 | -34.774
-3.5 | -0.209 | 0.00764 | -0.04 | -27.308
-3 | -0.148 | 0.00757 | -0.041 | -19.623
-2.5 | -0.088 | 0.00752 | -0.041 | -11.699
-2 | -0.027 | 0.00753 | -0.042 | -3.623
-1.5 | 0.033 | 0.0075 | -0.042 | 4.464
-1 | 0.094 | 0.00753 | -0.043 | 12.521
-0.5 | 0.155 | 0.00752 | -0.043 | 20.629
0 | 0.216 | 0.00756 | -0.044 | 28.541
0.5 | 0.277 | 0.00765 | -0.044 | 36.181
1 | 0.337 | 0.00768 | -0.045 | 43.832
1.5 | 0.397 | 0.00778 | -0.046 | 51.068
2 | 0.458 | 0.00787 | -0.046 | 58.151
2.5 | 0.518 | 0.008 | -0.047 | 64.773
3 | 0.578 | 0.00814 | -0.047 | 70.967
3.5 | 0.637 | 0.0083 | -0.048 | 76.723
4 | 0.696 | 0.00847 | -0.048 | 82.136
4.5 | 0.754 | 0.00871 | -0.049 | 86.515
5 | 0.811 | 0.00896 | -0.049 | 90.465
5.5 | 0.863 | 0.01314 | -0.049 | 65.648
6 | 0.912 | 0.01454 | -0.05 | 62.709
6.5 | 0.96 | 0.01527 | -0.05 | 62.876
7 | 1.006 | 0.016 | -0.05 | 62.863
7.5 | 1.049 | 0.01682 | -0.051 | 62.404
8 | 1.09 | 0.01773 | -0.051 | 61.482
8.5 | 1.127 | 0.01883 | -0.051 | 59.844
9 | 1.16 | 0.02005 | -0.051 | 57.859
9.5 | 1.187 | 0.0213 | -0.051 | 55.726
10 | 1.209 | 0.0227 | -0.052 | 53.241
10.5 | 1.224 | 0.02457 | -0.052 | 49.822
11 | 1.233 | 0.02653 | -0.052 | 46.46
11.5 | 1.228 | 0.03032 | -0.051 | 40.504
12 | 1.068 | 0.08033 | -0.031 | 13.301
12.5 | 1.062 | 0.08785 | -0.027 | 12.093
13 | 1.059 | 0.09385 | -0.027 | 11.29
13.5 | 1.052 | 0.09948 | -0.026 | 10.575
14 | 1.041 | 0.10714 | -0.025 | 9.714
14.5 | 1.027 | 0.11425 | -0.025 | 8.991
15 | 1.01 | 0.12173 | -0.025 | 8.296
15.5 | 0.99 | 0.12769 | -0.025 | 7.754
16 | 0.968 | 0.13899 | -0.025 | 6.964

## 28. Re 500k Mach 0.10 (2)
BIGFOIL.COM POLAR EXPORT
NACA63-214
NACA63-214 |  |  |  | Cl Max: | 1.2489 | at alpha= | 14.5 | deg
XFOIL ncrit=9 |  |  |  | L/D Max: | 83.8291 | at alpha= | 5.5 | deg
Re: | 500000 |  |  | Cd Min: | 0.24167 | at alpha= | 19.5 | deg
Mach: | 0.1 |  |  | Cl=0 at alpha= | -1.5215 | deg
|  |  |  | @ Cl=0.1, Cd= | 0.0077668
|  |  |  | @ Cl=0.4, Cd= | 0.0079994
|  |  |  | @ Cl=0.6, Cd= | 0.0083338
alpha (deg) | Cl | Cd | Cm | Cl/Cd
-17.5 | -0.6432 | 0.19221 | 0.0189 | -3.3463
-17 | -0.6305 | 0.18388 | 0.0155 | -3.4289
-16.5 | -0.6101 | 0.17873 | 0.0134 | -3.4135
-16 | -0.5948 | 0.17224 | 0.0101 | -3.4533
-15.5 | -0.602 | 0.158 | 0.0009 | -3.8101
-15 | -0.5934 | 0.15001 | -0.0017 | -3.9557
-14.5 | -0.886 | 0.06797 | -0.0473 | -13.0352
-14 | -0.9224 | 0.0571 | -0.053 | -16.1541
-13.5 | -0.9511 | 0.04844 | -0.0557 | -19.6346
-13 | -0.9607 | 0.04269 | -0.0562 | -22.5041
-12.5 | -0.9647 | 0.03785 | -0.0552 | -25.4875
-12 | -0.959 | 0.0342 | -0.0532 | -28.0409
-11.5 | -0.9484 | 0.03132 | -0.0503 | -30.281
-11 | -0.9333 | 0.02851 | -0.0467 | -32.7359
-10.5 | -0.9056 | 0.02599 | -0.0441 | -34.8442
-10 | -0.8728 | 0.02401 | -0.0418 | -36.3515
-9.5 | -0.844 | 0.02112 | -0.0388 | -39.9621
-9 | -0.7781 | 0.01929 | -0.0427 | -40.337
-8.5 | -0.7095 | 0.01782 | -0.0466 | -39.8148
-8 | -0.6693 | 0.01595 | -0.045 | -41.9624
-7 | -0.5847 | 0.01385 | -0.0412 | -42.2166
-6.5 | -0.5365 | 0.0131 | -0.0401 | -40.9542
-6 | -0.4879 | 0.01218 | -0.0392 | -40.0575
-5.5 | -0.439 | 0.01109 | -0.0386 | -39.5852
-5 | -0.3913 | 0.0096 | -0.0383 | -40.7604
-4.5 | -0.3411 | 0.00834 | -0.0382 | -40.8993
-4 | -0.2853 | 0.00801 | -0.0383 | -35.618
-3.5 | -0.2283 | 0.00788 | -0.0385 | -28.9721
-3 | -0.1711 | 0.00782 | -0.0386 | -21.8798
-2.5 | -0.1132 | 0.0078 | -0.0388 | -14.5128
-2 | -0.0556 | 0.00777 | -0.039 | -7.1557
-1.5 | 0.0025 | 0.00776 | -0.0393 | 0.32216
-1 | 0.0606 | 0.00776 | -0.0396 | 7.8093
-0.5 | 0.1188 | 0.00777 | -0.04 | 15.2896
0 | 0.1769 | 0.00781 | -0.0404 | 22.6504
0.5 | 0.2352 | 0.00786 | -0.0407 | 29.9237
1 | 0.2932 | 0.00788 | -0.0411 | 37.2081
1.5 | 0.3511 | 0.00794 | -0.0414 | 44.2191
2 | 0.4087 | 0.00801 | -0.0416 | 51.0237
2.5 | 0.4661 | 0.00809 | -0.0418 | 57.6143
3 | 0.5231 | 0.00817 | -0.0419 | 64.0269
3.5 | 0.5795 | 0.00829 | -0.0418 | 69.9035
4 | 0.6357 | 0.00841 | -0.0418 | 75.5886
4.5 | 0.6904 | 0.00862 | -0.0415 | 80.0928
5 | 0.7445 | 0.00889 | -0.0411 | 83.7458
5.5 | 0.7947 | 0.00948 | -0.0402 | 83.8291
6 | 0.8347 | 0.01101 | -0.0382 | 75.8129
6.5 | 0.8715 | 0.01273 | -0.0357 | 68.4603
7 | 0.9087 | 0.01418 | -0.0331 | 64.0832
7.5 | 0.9427 | 0.0153 | -0.0295 | 61.6144
8 | 0.9732 | 0.01626 | -0.0252 | 59.8524
8.5 | 1.0176 | 0.01751 | -0.0245 | 58.1154
9 | 1.0428 | 0.01941 | -0.0209 | 53.7249
9.5 | 1.0728 | 0.02085 | -0.0181 | 51.4532
10 | 1.0973 | 0.02273 | -0.0152 | 48.2754
10.5 | 1.1129 | 0.02558 | -0.0119 | 43.5066
11 | 1.1384 | 0.02785 | -0.0098 | 40.8761
11.5 | 1.1618 | 0.03038 | -0.008 | 38.2423
12 | 1.181 | 0.03352 | -0.0062 | 35.2327
12.5 | 1.2003 | 0.03692 | -0.0046 | 32.5108
13 | 1.2179 | 0.04043 | -0.0034 | 30.1237
13.5 | 1.2318 | 0.04442 | -0.0026 | 27.7308
14 | 1.2423 | 0.04882 | -0.0023 | 25.4465
14.5 | 1.2489 | 0.05406 | -0.0023 | 23.1021
15 | 1.2415 | 0.06122 | -0.0033 | 20.2793
15.5 | 1.23 | 0.06933 | -0.0057 | 17.7412
16 | 1.2113 | 0.0793 | -0.0098 | 15.2749
16.5 | 1.1828 | 0.09188 | -0.0159 | 12.8733
17 | 1.1453 | 0.10753 | -0.0249 | 10.651
17.5 | 1.0922 | 0.12849 | -0.0383 | 8.5003
18 | 0.8685 | 0.21674 | -0.0863 | 4.0071
18.5 | 0.8881 | 0.22189 | -0.0895 | 4.0024
19 | 0.9061 | 0.22762 | -0.0922 | 3.9808
19.5 | 0.9082 | 0.24167 | -0.1018 | 3.758

## 29. Re 500k Mach 0.25 (1)
BIGFOIL.COM POLAR EXPORT
NACA63-214
NACA63-214 |  |  |  | Cl Max: | 1.191 | at alpha= | 10 | deg
JavaFoil+Calcfoil stall+Eppler ext transition |  |  |  | L/D Max: | 86.908 | at alpha= | 4.5 | deg
Re: | 500000 |  |  | Cd Min: | 0.00755 | at alpha= | -1 | deg
Mach: | 0.25 |  |  | Cl=0 at alpha= | -1.7742 | deg
|  |  |  | @ Cl=0.1, Cd= | 0.0075524
|  |  |  | @ Cl=0.4, Cd= | 0.0078497
|  |  |  | @ Cl=0.6, Cd= | 0.0082907
alpha (deg) | Cl | Cd | Cm | Cl/Cd
-17.5 | -0.505 | 0.21422 | -0.01 | -2.359
-17 | -0.558 | 0.18631 | -0.009 | -2.998
-16.5 | -0.608 | 0.16507 | -0.01 | -3.682
-16 | -0.653 | 0.15323 | -0.01 | -4.259
-15.5 | -0.692 | 0.14337 | -0.01 | -4.829
-15 | -0.721 | 0.1297 | -0.011 | -5.558
-14.5 | -0.745 | 0.12155 | -0.011 | -6.127
-14 | -0.763 | 0.11327 | -0.012 | -6.739
-13.5 | -0.776 | 0.10461 | -0.012 | -7.421
-13 | -0.784 | 0.09747 | -0.013 | -8.047
-12.5 | -0.786 | 0.09082 | -0.013 | -8.658
-12 | -0.783 | 0.08534 | -0.014 | -9.176
-11.5 | -0.775 | 0.07948 | -0.015 | -9.751
-11 | -0.761 | 0.07383 | -0.015 | -10.313
-10.5 | -0.743 | 0.06927 | -0.016 | -10.724
-10 | -0.721 | 0.06452 | -0.017 | -11.169
-9.5 | -0.695 | 0.05955 | -0.018 | -11.67
-9 | -0.666 | 0.05481 | -0.02 | -12.147
-8.5 | -0.747 | 0.01697 | -0.034 | -44.015
-8 | -0.706 | 0.01583 | -0.035 | -44.591
-7.5 | -0.66 | 0.01492 | -0.035 | -44.24
-7 | -0.612 | 0.01409 | -0.036 | -43.394
-6.5 | -0.56 | 0.01329 | -0.037 | -42.165
-6 | -0.507 | 0.01264 | -0.038 | -40.096
-5.5 | -0.451 | 0.01211 | -0.038 | -37.25
-5 | -0.394 | 0.0116 | -0.039 | -33.945
-4.5 | -0.337 | 0.01114 | -0.04 | -30.244
-4 | -0.276 | 0.00783 | -0.041 | -35.264
-3.5 | -0.214 | 0.00773 | -0.041 | -27.753
-3 | -0.153 | 0.00765 | -0.042 | -19.94
-2.5 | -0.09 | 0.00759 | -0.042 | -11.903
-2 | -0.028 | 0.00756 | -0.043 | -3.711
-1.5 | 0.034 | 0.00758 | -0.043 | 4.538
-1 | 0.097 | 0.00755 | -0.044 | 12.821
-0.5 | 0.159 | 0.0076 | -0.045 | 20.955
0 | 0.222 | 0.00765 | -0.045 | 29.008
0.5 | 0.284 | 0.00775 | -0.046 | 36.709
1 | 0.346 | 0.00778 | -0.046 | 44.473
1.5 | 0.408 | 0.00786 | -0.047 | 51.954
2 | 0.47 | 0.00798 | -0.047 | 58.938
2.5 | 0.532 | 0.00811 | -0.048 | 65.596
3 | 0.593 | 0.00827 | -0.048 | 71.802
3.5 | 0.654 | 0.00845 | -0.049 | 77.408
4 | 0.714 | 0.00866 | -0.049 | 82.438
4.5 | 0.774 | 0.0089 | -0.05 | 86.908
5 | 0.828 | 0.0131 | -0.05 | 63.251
5.5 | 0.88 | 0.0144 | -0.051 | 61.151
6 | 0.93 | 0.01514 | -0.051 | 61.443
6.5 | 0.978 | 0.01593 | -0.051 | 61.407
7 | 1.023 | 0.0168 | -0.051 | 60.896
7.5 | 1.065 | 0.01778 | -0.052 | 59.881
8 | 1.102 | 0.01883 | -0.052 | 58.531
8.5 | 1.136 | 0.02018 | -0.052 | 56.283
9 | 1.163 | 0.02166 | -0.052 | 53.697
9.5 | 1.181 | 0.02324 | -0.052 | 50.814
10 | 1.191 | 0.02503 | -0.053 | 47.583
10.5 | 1.179 | 0.02904 | -0.052 | 40.608
11 | 1.015 | 0.07504 | -0.027 | 13.524
11.5 | 1.009 | 0.08154 | -0.027 | 12.373
12 | 0.994 | 0.08734 | -0.025 | 11.382
12.5 | 0.974 | 0.09381 | -0.025 | 10.384
13 | 0.947 | 0.1034 | -0.024 | 9.158
13.5 | 0.913 | 0.10981 | -0.024 | 8.315
14 | 0.873 | 0.11981 | -0.024 | 7.284
14.5 | 0.826 | 0.12957 | -0.024 | 6.378
15 | 0.774 | 0.14329 | -0.023 | 5.405

## 30. Re 500k Mach 0.25 (2)
BIGFOIL.COM POLAR EXPORT
NACA63-214
NACA63-214 |  |  |  | Cl Max: | 1.1734 | at alpha= | 13 | deg
XFOIL ncrit=9 |  |  |  | L/D Max: | 83.5582 | at alpha= | 5 | deg
Re: | 500000 |  |  | Cd Min: | 0.22332 | at alpha= | 18 | deg
Mach: | 0.25 |  |  | Cl=0 at alpha= | -1.5125 | deg
|  |  |  | @ Cl=0.1, Cd= | 0.0079136
|  |  |  | @ Cl=0.4, Cd= | 0.0081579
|  |  |  | @ Cl=0.6, Cd= | 0.0084639
alpha (deg) | Cl | Cd | Cm | Cl/Cd
-15.5 | -0.5966 | 0.16393 | 0.003 | -3.6394
-15 | -0.5835 | 0.15631 | 0.0006 | -3.733
-14.5 | -0.5672 | 0.15009 | -0.002 | -3.7791
-13.5 | -0.6814 | 0.09521 | -0.0288 | -7.1568
-13 | -0.757 | 0.07148 | -0.0453 | -10.5904
-12.5 | -0.8088 | 0.05726 | -0.0541 | -14.125
-12 | -0.8432 | 0.0476 | -0.0582 | -17.7143
-11.5 | -0.8655 | 0.0405 | -0.059 | -21.3704
-11 | -0.877 | 0.03498 | -0.0575 | -25.0715
-10.5 | -0.879 | 0.03071 | -0.054 | -28.6226
-10 | -0.8689 | 0.02748 | -0.0495 | -31.6194
-9.5 | -0.8448 | 0.024 | -0.0461 | -35.2
-9 | -0.7904 | 0.02135 | -0.0478 | -37.0211
-8.5 | -0.7205 | 0.01926 | -0.0516 | -37.4091
-8 | -0.6789 | 0.01733 | -0.0495 | -39.1748
-7.5 | -0.6407 | 0.01598 | -0.0466 | -40.0939
-7 | -0.5954 | 0.01505 | -0.0445 | -39.5615
-6.5 | -0.5523 | 0.01369 | -0.0425 | -40.3433
-6 | -0.5034 | 0.01268 | -0.0412 | -39.7003
-5.5 | -0.4518 | 0.01179 | -0.0403 | -38.3206
-5 | -0.4022 | 0.01042 | -0.0397 | -38.5988
-4.5 | -0.353 | 0.00874 | -0.0394 | -40.389
-4 | -0.2964 | 0.00817 | -0.0394 | -36.2791
-3.5 | -0.2374 | 0.008 | -0.0395 | -29.675
-3 | -0.1779 | 0.00794 | -0.0396 | -22.4055
-2.5 | -0.1183 | 0.0079 | -0.0398 | -14.9747
-2 | -0.0584 | 0.00794 | -0.04 | -7.3552
-1.5 | 0.0015 | 0.00793 | -0.0402 | 0.18916
-1 | 0.0616 | 0.00792 | -0.0406 | 7.7778
-0.5 | 0.1217 | 0.00791 | -0.0409 | 15.3856
0 | 0.1818 | 0.00792 | -0.0413 | 22.9545
0.5 | 0.2418 | 0.00796 | -0.0416 | 30.3769
1 | 0.3017 | 0.00802 | -0.0419 | 37.6185
1.5 | 0.3616 | 0.0081 | -0.0422 | 44.642
2 | 0.4213 | 0.00819 | -0.0425 | 51.4408
2.5 | 0.4809 | 0.00828 | -0.0427 | 58.0797
3 | 0.54 | 0.00837 | -0.0427 | 64.5161
3.5 | 0.5984 | 0.00846 | -0.0426 | 70.7329
4 | 0.6563 | 0.0086 | -0.0423 | 76.314
4.5 | 0.7129 | 0.00882 | -0.0418 | 80.8277
5 | 0.7679 | 0.00919 | -0.0411 | 83.5582
5.5 | 0.816 | 0.01015 | -0.0396 | 80.3941
6 | 0.8531 | 0.01209 | -0.0369 | 70.5624
6.5 | 0.8893 | 0.01381 | -0.0339 | 64.3954
7 | 0.9269 | 0.01511 | -0.0306 | 61.3435
7.5 | 0.9601 | 0.01624 | -0.0263 | 59.1195
8 | 0.9843 | 0.01744 | -0.0208 | 56.4392
8.5 | 1.0166 | 0.01903 | -0.0179 | 53.4209
9 | 1.0366 | 0.02136 | -0.0141 | 48.53
9.5 | 1.0631 | 0.0235 | -0.0113 | 45.2383
10 | 1.0807 | 0.02649 | -0.0084 | 40.7965
10.5 | 1.1041 | 0.02938 | -0.006 | 37.58
11 | 1.1273 | 0.03243 | -0.0039 | 34.761
11.5 | 1.1476 | 0.03578 | -0.0022 | 32.0738
12 | 1.1615 | 0.04025 | -0.0005 | 28.8571
12.5 | 1.1714 | 0.04505 | 0.0006 | 26.0022
13 | 1.1734 | 0.05092 | 0.0008 | 23.044
13.5 | 1.1686 | 0.0578 | -0.0001 | 20.218
14 | 1.1585 | 0.06581 | -0.0024 | 17.6037
14.5 | 1.1443 | 0.07506 | -0.0061 | 15.2451
15 | 1.1199 | 0.08685 | -0.0119 | 12.8946
15.5 | 1.0863 | 0.1015 | -0.0203 | 10.7025
16.5 | 0.8634 | 0.18497 | -0.0703 | 4.6678
17.5 | 0.8754 | 0.20965 | -0.082 | 4.1755
18 | 0.8782 | 0.22332 | -0.0914 | 3.9325

## 31. Re 500k Mach 0.50 (1)
BIGFOIL.COM POLAR EXPORT
NACA63-214
NACA63-214 |  |  |  | Cl Max: | 1.182 | at alpha= | 20 | deg
JavaFoil+Calcfoil stall+Eppler ext transition |  |  |  | L/D Max: | 85.811 | at alpha= | 4.5 | deg
Re: | 500000 |  |  | Cd Min: | 0.00792 | at alpha= | -1.5 | deg
Mach: | 0.5 |  |  | Cl=0 at alpha= | -1.7754 | deg
|  |  |  | @ Cl=0.1, Cd= | 0.0079643
|  |  |  | @ Cl=0.4, Cd= | 0.0082364
|  |  |  | @ Cl=0.6, Cd= | 0.0087138
alpha (deg) | Cl | Cd | Cm | Cl/Cd
-20 | -1.005 | 0.22763 | -0.014 | -4.415
-19.5 | -0.977 | 0.22237 | -0.014 | -4.392
-19 | -0.95 | 0.21882 | -0.015 | -4.34
-18.5 | -0.923 | 0.21012 | -0.015 | -4.393
-18 | -0.896 | 0.20246 | -0.015 | -4.427
-17.5 | -0.868 | 0.19894 | -0.015 | -4.361
-17 | -0.84 | 0.18903 | -0.015 | -4.445
-16.5 | -0.813 | 0.18204 | -0.015 | -4.466
-16 | -0.786 | 0.18107 | -0.016 | -4.341
-15.5 | -0.759 | 0.17317 | -0.016 | -4.383
-15 | -0.73 | 0.16239 | -0.015 | -4.496
-14.5 | -0.703 | 0.15863 | -0.016 | -4.431
-14 | -0.676 | 0.15429 | -0.016 | -4.379
-13.5 | -0.649 | 0.15125 | -0.016 | -4.288
-13 | -0.62 | 0.14113 | -0.015 | -4.393
-12.5 | -0.593 | 0.13542 | -0.016 | -4.375
-12 | -0.565 | 0.12689 | -0.016 | -4.455
-11.5 | -0.538 | 0.12603 | -0.016 | -4.268
-11 | -0.51 | 0.11982 | -0.016 | -4.261
-10.5 | -0.482 | 0.11289 | -0.015 | -4.272
-10 | -0.455 | 0.10915 | -0.015 | -4.167
-9.5 | -0.427 | 0.10231 | -0.016 | -4.177
-9 | -0.399 | 0.08997 | -0.015 | -4.44
-8.5 | -0.521 | 0.065 | -0.016 | -8.011
-8 | -0.576 | 0.05685 | -0.018 | -10.124
-7.5 | -0.566 | 0.05918 | -0.017 | -9.57
-7 | -0.54 | 0.04715 | -0.02 | -11.453
-6.5 | -0.599 | 0.01614 | -0.04 | -37.106
-6 | -0.548 | 0.01506 | -0.041 | -36.373
-5.5 | -0.49 | 0.01408 | -0.042 | -34.821
-5 | -0.43 | 0.01324 | -0.043 | -32.475
-4.5 | -0.367 | 0.01252 | -0.044 | -29.312
-4 | -0.302 | 0.01197 | -0.045 | -25.246
-3.5 | -0.239 | 0.00823 | -0.046 | -29.06
-3 | -0.17 | 0.00812 | -0.047 | -20.985
-2.5 | -0.101 | 0.00799 | -0.047 | -12.635
-2 | -0.031 | 0.00797 | -0.048 | -3.932
-1.5 | 0.038 | 0.00792 | -0.049 | 4.852
-1 | 0.108 | 0.00797 | -0.049 | 13.581
-0.5 | 0.178 | 0.00799 | -0.05 | 22.29
0 | 0.248 | 0.00803 | -0.05 | 30.89
0.5 | 0.318 | 0.0081 | -0.051 | 39.238
1 | 0.387 | 0.00821 | -0.052 | 47.087
1.5 | 0.456 | 0.00835 | -0.052 | 54.606
2 | 0.525 | 0.00854 | -0.053 | 61.554
2.5 | 0.594 | 0.00869 | -0.054 | 68.409
3 | 0.662 | 0.00896 | -0.054 | 73.953
3.5 | 0.729 | 0.00918 | -0.055 | 79.465
4 | 0.795 | 0.00956 | -0.055 | 83.216
4.5 | 0.859 | 0.01001 | -0.056 | 85.811
5 | 0.902 | 0.01614 | -0.055 | 55.883
5.5 | 0.953 | 0.01728 | -0.056 | 55.153
6 | 0.998 | 0.01854 | -0.056 | 53.864
6.5 | 1.035 | 0.01991 | -0.056 | 51.957
7 | 1.057 | 0.02176 | -0.056 | 48.547
7.5 | 1.055 | 0.02377 | -0.056 | 44.398
8 | 0.85 | 0.0589 | -0.025 | 14.434
8.5 | 0.564 | 0.09223 | -0.022 | 6.114
9 | 0.591 | 0.09448 | -0.022 | 6.253
9.5 | 0.618 | 0.10369 | -0.025 | 5.965
10 | 0.645 | 0.10677 | -0.025 | 6.044
10.5 | 0.672 | 0.11801 | -0.025 | 5.695
11 | 0.7 | 0.12139 | -0.028 | 5.767
11.5 | 0.727 | 0.13036 | -0.028 | 5.574
12 | 0.753 | 0.13738 | -0.029 | 5.483
12.5 | 0.78 | 0.14211 | -0.03 | 5.491
13 | 0.808 | 0.14736 | -0.032 | 5.486
13.5 | 0.835 | 0.14846 | -0.032 | 5.623
14 | 0.861 | 0.15492 | -0.032 | 5.56
14.5 | 0.89 | 0.16214 | -0.035 | 5.488
15 | 0.916 | 0.17188 | -0.035 | 5.33
15.5 | 0.943 | 0.17803 | -0.035 | 5.294
16 | 0.97 | 0.18674 | -0.036 | 5.192
16.5 | 0.998 | 0.19328 | -0.038 | 5.162
17 | 1.024 | 0.19726 | -0.038 | 5.19
17.5 | 1.05 | 0.20107 | -0.038 | 5.221
18 | 1.077 | 0.20672 | -0.039 | 5.209
18.5 | 1.105 | 0.21637 | -0.04 | 5.106
19 | 1.131 | 0.22213 | -0.041 | 5.09
19.5 | 1.156 | 0.23651 | -0.041 | 4.89
20 | 1.182 | 0.23812 | -0.041 | 4.966

## 32. Re 500k Mach 0.50 (2)
BIGFOIL.COM POLAR EXPORT
NACA63-214
NACA63-214 |  |  |  | Cl Max: | 1.028 | at alpha= | 20 | deg
XFOIL ncrit=9 |  |  |  | L/D Max: | 81.6347 | at alpha= | 4.5 | deg
Re: | 500000 |  |  | Cd Min: | 0.28774 | at alpha= | 20 | deg
Mach: | 0.5 |  |  | Cl=0 at alpha= | -1.471 | deg
|  |  |  | @ Cl=0.1, Cd= | 0.0084651
|  |  |  | @ Cl=0.4, Cd= | 0.0087398
|  |  |  | @ Cl=0.6, Cd= | 0.0090864
alpha (deg) | Cl | Cd | Cm | Cl/Cd
-20 | -0.773 | 0.26131 | 0.0583 | -2.9582
-19.5 | -0.7542 | 0.25182 | 0.0514 | -2.995
-19 | -0.733 | 0.24279 | 0.0464 | -3.0191
-18.5 | -0.7091 | 0.23551 | 0.0426 | -3.0109
-18 | -0.6873 | 0.22753 | 0.0378 | -3.0207
-17.5 | -0.6761 | 0.21751 | 0.0293 | -3.1084
-17 | -0.6491 | 0.20947 | 0.027 | -3.0988
-16.5 | -0.6266 | 0.20213 | 0.0231 | -3.1
-16 | -0.6132 | 0.19261 | 0.016 | -3.1836
-15.5 | -0.6007 | 0.18257 | 0.0099 | -3.2902
-15 | -0.5724 | 0.17614 | 0.0084 | -3.2497
-14.5 | -0.5534 | 0.16828 | 0.0042 | -3.2886
-14 | -0.55 | 0.15701 | -0.0043 | -3.503
-13.5 | -0.5391 | 0.14683 | -0.0098 | -3.6716
-13 | -0.5168 | 0.14063 | -0.0106 | -3.6749
-12.5 | -0.5188 | 0.12688 | -0.0171 | -4.0889
-12 | -0.5159 | 0.1167 | -0.0221 | -4.4207
-11.5 | -0.523 | 0.10462 | -0.0283 | -4.999
-11 | -0.5429 | 0.09049 | -0.0361 | -5.9996
-10.5 | -0.5828 | 0.07263 | -0.0474 | -8.0242
-10 | -0.6211 | 0.05849 | -0.0576 | -10.6189
-9.5 | -0.6542 | 0.04752 | -0.0645 | -13.7668
-9 | -0.6802 | 0.03889 | -0.0679 | -17.4904
-8.5 | -0.6839 | 0.03125 | -0.0718 | -21.8848
-8 | -0.658 | 0.0252 | -0.0743 | -26.1111
-7.5 | -0.6405 | 0.02194 | -0.0692 | -29.1933
-7 | -0.6151 | 0.01955 | -0.0635 | -31.4629
-6.5 | -0.5808 | 0.01771 | -0.0584 | -32.795
-6 | -0.5468 | 0.01568 | -0.0537 | -34.8724
-5.5 | -0.501 | 0.01416 | -0.0503 | -35.3814
-5 | -0.4483 | 0.01287 | -0.0478 | -34.8329
-4.5 | -0.3928 | 0.01157 | -0.0461 | -33.9499
-4 | -0.3419 | 0.00947 | -0.0449 | -36.1035
-3.5 | -0.2786 | 0.00867 | -0.0444 | -32.1338
-3 | -0.2103 | 0.00852 | -0.0441 | -24.6831
-2.5 | -0.1417 | 0.00849 | -0.044 | -16.6902
-2 | -0.0729 | 0.00848 | -0.044 | -8.5967
-1.5 | -0.004 | 0.00846 | -0.0442 | -0.47281
-1 | 0.0649 | 0.00846 | -0.0444 | 7.6714
-0.5 | 0.1337 | 0.00847 | -0.0448 | 15.7851
0 | 0.2025 | 0.00851 | -0.0452 | 23.7955
0.5 | 0.2713 | 0.00859 | -0.0455 | 31.5832
1 | 0.3402 | 0.00867 | -0.0459 | 39.2388
1.5 | 0.4087 | 0.00875 | -0.046 | 46.7086
2 | 0.4772 | 0.00886 | -0.0461 | 53.86
2.5 | 0.5457 | 0.00899 | -0.046 | 60.7008
3 | 0.6133 | 0.00911 | -0.0455 | 67.3216
3.5 | 0.6809 | 0.00926 | -0.0449 | 73.5313
4 | 0.7464 | 0.00947 | -0.0437 | 78.8173
4.5 | 0.809 | 0.00991 | -0.0419 | 81.6347
5 | 0.8533 | 0.01143 | -0.038 | 74.6544
5.5 | 0.8791 | 0.01389 | -0.0322 | 63.2901
6 | 0.9046 | 0.01589 | -0.026 | 56.9289
6.5 | 0.9235 | 0.01773 | -0.0188 | 52.0869
7 | 0.939 | 0.02015 | -0.0125 | 46.6005
7.5 | 0.9456 | 0.02306 | -0.006 | 41.0061
8 | 0.9631 | 0.02632 | -0.002 | 36.5919
8.5 | 0.9852 | 0.03022 | 0.0004 | 32.6009
9 | 1.0026 | 0.03469 | 0.0031 | 28.9017
9.5 | 1.0171 | 0.03986 | 0.0053 | 25.5168
10 | 1.0191 | 0.04644 | 0.0059 | 21.9444
10.5 | 1.0097 | 0.05455 | 0.0043 | 18.5096
11 | 0.9874 | 0.06497 | 0.0002 | 15.1978
11.5 | 0.9581 | 0.0777 | -0.0067 | 12.3308
12 | 0.9245 | 0.09264 | -0.0162 | 9.9795
12.5 | 0.8889 | 0.1098 | -0.0278 | 8.0956
13 | 0.8508 | 0.12977 | -0.0408 | 6.5562
13.5 | 0.8288 | 0.14785 | -0.0514 | 5.6057
14 | 0.8247 | 0.16257 | -0.0601 | 5.0729
14.5 | 0.8306 | 0.1752 | -0.0676 | 4.7409
15 | 0.8396 | 0.18753 | -0.0748 | 4.4772
15.5 | 0.8535 | 0.19858 | -0.081 | 4.298
16 | 0.8717 | 0.20964 | -0.086 | 4.1581
16.5 | 0.884 | 0.22136 | -0.0944 | 3.9935
17 | 0.9068 | 0.22947 | -0.0991 | 3.9517
17.5 | 0.9321 | 0.23785 | -0.1023 | 3.9189
18 | 0.9435 | 0.25018 | -0.112 | 3.7713
18.5 | 0.9651 | 0.25902 | -0.1178 | 3.726
19 | 0.991 | 0.26647 | -0.1215 | 3.719
19.5 | 1.0113 | 0.27651 | -0.1275 | 3.6574
20 | 1.028 | 0.28774 | -0.1361 | 3.5727

## 33. Re 750k Mach 0.00 (1)
BIGFOIL.COM POLAR EXPORT
NACA63-214
NACA63-214 |  |  |  | Cl Max: | 1.255 | at alpha= | 11.5 | deg
JavaFoil+Calcfoil stall+Eppler ext transition |  |  |  | L/D Max: | 100.088 | at alpha= | 5 | deg
Re: | 750000 |  |  | Cd Min: | 0.0067 | at alpha= | -2 | deg
Mach: | 0 |  |  | Cl=0 at alpha= | -1.775 | deg
|  |  |  | @ Cl=0.1, Cd= | 0.006728
|  |  |  | @ Cl=0.4, Cd= | 0.0069775
|  |  |  | @ Cl=0.6, Cd= | 0.0073636
alpha (deg) | Cl | Cd | Cm | Cl/Cd
-16.5 | -0.874 | 0.13315 | -0.011 | -6.561
-16 | -0.883 | 0.12617 | -0.012 | -6.997
-15.5 | -0.889 | 0.11741 | -0.012 | -7.571
-15 | -0.888 | 0.11065 | -0.012 | -8.023
-14.5 | -0.885 | 0.10517 | -0.013 | -8.419
-14 | -0.879 | 0.09902 | -0.014 | -8.88
-13.5 | -0.871 | 0.0923 | -0.015 | -9.442
-13 | -0.859 | 0.08661 | -0.015 | -9.923
-12.5 | -0.847 | 0.08048 | -0.016 | -10.525
-12 | -0.831 | 0.07479 | -0.017 | -11.115
-11.5 | -0.92 | 0.02717 | -0.028 | -33.873
-11 | -0.91 | 0.022 | -0.029 | -41.363
-10.5 | -0.888 | 0.01913 | -0.03 | -46.416
-10 | -0.858 | 0.01749 | -0.031 | -49.048
-9.5 | -0.823 | 0.01622 | -0.032 | -50.745
-9 | -0.784 | 0.01514 | -0.033 | -51.824
-8.5 | -0.742 | 0.01429 | -0.033 | -51.953
-8 | -0.698 | 0.01349 | -0.034 | -51.75
-7.5 | -0.651 | 0.01278 | -0.035 | -50.906
-7 | -0.601 | 0.01217 | -0.035 | -49.402
-6.5 | -0.55 | 0.01157 | -0.036 | -47.529
-6 | -0.497 | 0.01035 | -0.037 | -48.041
-5.5 | -0.444 | 0.01065 | -0.038 | -41.632
-5 | -0.385 | 0.01025 | -0.038 | -37.601
-4.5 | -0.327 | 0.00987 | -0.039 | -33.097
-4 | -0.267 | 0.00689 | -0.039 | -38.789
-3.5 | -0.208 | 0.00684 | -0.04 | -30.344
-3 | -0.148 | 0.00676 | -0.04 | -21.836
-2.5 | -0.087 | 0.00674 | -0.041 | -12.983
-2 | -0.027 | 0.0067 | -0.042 | -4.05
-1.5 | 0.033 | 0.00672 | -0.042 | 4.957
-1 | 0.094 | 0.00673 | -0.043 | 13.944
-0.5 | 0.154 | 0.00671 | -0.043 | 22.975
0 | 0.215 | 0.00675 | -0.044 | 31.83
0.5 | 0.275 | 0.00682 | -0.044 | 40.337
1 | 0.335 | 0.00691 | -0.045 | 48.522
1.5 | 0.395 | 0.00697 | -0.045 | 56.718
2 | 0.455 | 0.00706 | -0.046 | 64.546
2.5 | 0.515 | 0.00717 | -0.046 | 71.856
3 | 0.575 | 0.0073 | -0.047 | 78.747
3.5 | 0.634 | 0.00745 | -0.047 | 85.115
4 | 0.692 | 0.0076 | -0.048 | 91.026
4.5 | 0.75 | 0.00784 | -0.048 | 95.707
5 | 0.807 | 0.00806 | -0.049 | 100.088
5.5 | 0.862 | 0.01282 | -0.049 | 67.239
6 | 0.913 | 0.01294 | -0.05 | 70.567
6.5 | 0.961 | 0.0139 | -0.05 | 69.13
7 | 1.007 | 0.01458 | -0.05 | 69.056
7.5 | 1.051 | 0.01528 | -0.051 | 68.776
8 | 1.092 | 0.01606 | -0.051 | 67.965
8.5 | 1.13 | 0.01699 | -0.051 | 66.497
9 | 1.164 | 0.01802 | -0.051 | 64.576
9.5 | 1.192 | 0.01909 | -0.052 | 62.439
10 | 1.216 | 0.02034 | -0.052 | 59.76
10.5 | 1.233 | 0.02195 | -0.052 | 56.198
11 | 1.247 | 0.02347 | -0.052 | 53.13
11.5 | 1.255 | 0.0254 | -0.052 | 49.414
12 | 1.255 | 0.0279 | -0.052 | 44.973
12.5 | 1.245 | 0.03179 | -0.052 | 39.173
13 | 1.211 | 0.04136 | -0.05 | 29.279
13.5 | 1.083 | 0.08993 | -0.034 | 12.04
14 | 1.067 | 0.09956 | -0.03 | 10.714
14.5 | 1.054 | 0.10664 | -0.029 | 9.883
15 | 1.041 | 0.11431 | -0.029 | 9.102
15.5 | 1.025 | 0.11952 | -0.029 | 8.573
16 | 1.005 | 0.12736 | -0.028 | 7.888
16.5 | 0.984 | 0.13683 | -0.028 | 7.193

## 34. Re 750k Mach 0.00 (2)
BIGFOIL.COM POLAR EXPORT
NACA63-214
NACA63-214 |  |  |  | Cl Max: | 1.3094 | at alpha= | 16 | deg
XFOIL ncrit=9 |  |  |  | L/D Max: | 92.2991 | at alpha= | 5 | deg
Re: | 750000 |  |  | Cd Min: | 0.19314 | at alpha= | -19 | deg
Mach: | 0 |  |  | Cl=0 at alpha= | -1.5293 | deg
|  |  |  | @ Cl=0.1, Cd= | 0.0066134
|  |  |  | @ Cl=0.4, Cd= | 0.0068376
|  |  |  | @ Cl=0.6, Cd= | 0.0072287
alpha (deg) | Cl | Cd | Cm | Cl/Cd
-19 | -0.5253 | 0.19314 | 0.0313 | -2.7198
-18.5 | -0.5103 | 0.18841 | 0.0283 | -2.7085
-18 | -0.4986 | 0.1828 | 0.0246 | -2.7276
-17.5 | -0.5069 | 0.17156 | 0.0175 | -2.9547
-17 | -0.4899 | 0.16746 | 0.0152 | -2.9255
-16.5 | -0.9255 | 0.08824 | -0.0321 | -10.4884
-16 | -0.9675 | 0.07293 | -0.0419 | -13.2661
-15.5 | -0.997 | 0.06168 | -0.0482 | -16.1641
-15 | -1.0175 | 0.0531 | -0.0522 | -19.162
-14.5 | -1.0301 | 0.04626 | -0.0544 | -22.2676
-14 | -1.0495 | 0.03864 | -0.0546 | -27.161
-13.5 | -1.0434 | 0.0344 | -0.054 | -30.3314
-13 | -1.0298 | 0.03125 | -0.053 | -32.9536
-12.5 | -1.0131 | 0.02852 | -0.0516 | -35.5224
-12 | -0.9939 | 0.02612 | -0.0496 | -38.0513
-11.5 | -0.9723 | 0.02419 | -0.0471 | -40.1943
-11 | -0.9515 | 0.02242 | -0.0436 | -42.4398
-10.5 | -0.9203 | 0.02114 | -0.041 | -43.5336
-10 | -0.8979 | 0.0186 | -0.0374 | -48.2742
-9.5 | -0.8296 | 0.01708 | -0.0421 | -48.5714
-9 | -0.7737 | 0.01593 | -0.0434 | -48.5687
-8.5 | -0.7355 | 0.01476 | -0.0411 | -49.8306
-8 | -0.6919 | 0.01385 | -0.0396 | -49.9567
-7.5 | -0.6439 | 0.01316 | -0.0387 | -48.9286
-7 | -0.5968 | 0.01219 | -0.0377 | -48.9582
-6.5 | -0.5456 | 0.01157 | -0.0373 | -47.1564
-6 | -0.4937 | 0.01093 | -0.037 | -45.1693
-5.5 | -0.4419 | 0.01014 | -0.0367 | -43.5799
-5 | -0.3904 | 0.00916 | -0.0367 | -42.6201
-4.5 | -0.3395 | 0.00785 | -0.0369 | -43.2484
-4 | -0.2852 | 0.00712 | -0.0372 | -40.0562
-3.5 | -0.2281 | 0.00687 | -0.0376 | -33.2023
-3 | -0.1704 | 0.00675 | -0.038 | -25.2444
-2.5 | -0.1125 | 0.00667 | -0.0384 | -16.8666
-2 | -0.0547 | 0.00662 | -0.0388 | -8.2628
-1.5 | 0.0034 | 0.00661 | -0.0392 | 0.51437
-1 | 0.0615 | 0.00662 | -0.0397 | 9.29
-0.5 | 0.1198 | 0.00661 | -0.0401 | 18.1241
0 | 0.1781 | 0.00662 | -0.0406 | 26.9033
0.5 | 0.2363 | 0.00665 | -0.0411 | 35.5338
1 | 0.2945 | 0.0067 | -0.0415 | 43.9552
1.5 | 0.3525 | 0.00678 | -0.0419 | 51.9912
2 | 0.4102 | 0.00685 | -0.0423 | 59.8832
2.5 | 0.4678 | 0.00692 | -0.0427 | 67.6012
3 | 0.5249 | 0.00702 | -0.0429 | 74.7721
3.5 | 0.5817 | 0.00717 | -0.0431 | 81.1297
4 | 0.6378 | 0.00735 | -0.0432 | 86.7755
4.5 | 0.6934 | 0.00762 | -0.0433 | 90.9974
5 | 0.7467 | 0.00809 | -0.043 | 92.2991
5.5 | 0.7936 | 0.00925 | -0.0421 | 85.7946
6 | 0.8367 | 0.01075 | -0.0407 | 77.8326
6.5 | 0.8811 | 0.01197 | -0.0394 | 73.609
7.5 | 0.9702 | 0.01395 | -0.0365 | 69.5484
8 | 1.0106 | 0.01492 | -0.0342 | 67.7346
8.5 | 1.0478 | 0.01559 | -0.0311 | 67.2097
9 | 1.0786 | 0.01684 | -0.0275 | 64.0499
9.5 | 1.1205 | 0.01779 | -0.0262 | 62.9848
10 | 1.1501 | 0.01904 | -0.023 | 60.4044
10.5 | 1.1627 | 0.02135 | -0.0183 | 54.459
11 | 1.1913 | 0.02292 | -0.016 | 51.9764
11.5 | 1.2166 | 0.02483 | -0.0139 | 48.9972
12 | 1.2367 | 0.02729 | -0.0118 | 45.317
12.5 | 1.2419 | 0.03123 | -0.0091 | 39.7663
13 | 1.2634 | 0.03396 | -0.008 | 37.2026
13.5 | 1.2799 | 0.03727 | -0.007 | 34.3413
14 | 1.2946 | 0.04091 | -0.0064 | 31.6451
14.5 | 1.3066 | 0.04497 | -0.0063 | 29.0549
15 | 1.3091 | 0.05033 | -0.0064 | 26.0103
15.5 | 1.3059 | 0.05677 | -0.007 | 23.0033
16 | 1.3094 | 0.06288 | -0.0086 | 20.8238
16.5 | 1.3062 | 0.07026 | -0.011 | 18.5909
17 | 1.3005 | 0.0785 | -0.0143 | 16.5669
17.5 | 1.2904 | 0.08797 | -0.0186 | 14.6686
18 | 1.2756 | 0.09878 | -0.0241 | 12.9135
18.5 | 1.2592 | 0.11056 | -0.0307 | 11.3893
19 | 1.2391 | 0.12362 | -0.0385 | 10.0235
19.5 | 1.2095 | 0.1394 | -0.0484 | 8.6765
20 | 1.1716 | 0.1581 | -0.0607 | 7.4105

## 35. Re 750k Mach 0.10 (1)
BIGFOIL.COM POLAR EXPORT
NACA63-214
NACA63-214 |  |  |  | Cl Max: | 1.247 | at alpha= | 11.5 | deg
JavaFoil+Calcfoil stall+Eppler ext transition |  |  |  | L/D Max: | 100.338 | at alpha= | 5 | deg
Re: | 750000 |  |  | Cd Min: | 0.00672 | at alpha= | -1.5 | deg
Mach: | 0.1 |  |  | Cl=0 at alpha= | -1.775 | deg
|  |  |  | @ Cl=0.1, Cd= | 0.0067339
|  |  |  | @ Cl=0.4, Cd= | 0.0069844
|  |  |  | @ Cl=0.6, Cd= | 0.0073659
alpha (deg) | Cl | Cd | Cm | Cl/Cd
-16 | -0.859 | 0.12642 | -0.011 | -6.795
-15.5 | -0.869 | 0.12003 | -0.012 | -7.238
-15 | -0.871 | 0.11245 | -0.013 | -7.747
-14.5 | -0.871 | 0.10601 | -0.013 | -8.215
-14 | -0.867 | 0.09995 | -0.013 | -8.678
-13.5 | -0.861 | 0.09364 | -0.014 | -9.198
-13 | -0.852 | 0.08779 | -0.015 | -9.703
-12.5 | -0.841 | 0.08126 | -0.016 | -10.351
-12 | -0.826 | 0.07576 | -0.017 | -10.908
-11.5 | -0.875 | 0.04084 | -0.026 | -21.424
-11 | -0.905 | 0.02297 | -0.029 | -39.384
-10.5 | -0.886 | 0.01953 | -0.03 | -45.389
-10 | -0.857 | 0.01782 | -0.031 | -48.107
-9.5 | -0.823 | 0.01644 | -0.032 | -50.088
-9 | -0.785 | 0.01545 | -0.033 | -50.827
-8.5 | -0.744 | 0.01451 | -0.033 | -51.249
-8 | -0.7 | 0.01367 | -0.034 | -51.163
-7.5 | -0.653 | 0.01289 | -0.035 | -50.628
-7 | -0.603 | 0.01227 | -0.035 | -49.189
-6.5 | -0.552 | 0.01165 | -0.036 | -47.404
-6 | -0.499 | 0.01116 | -0.037 | -44.712
-5.5 | -0.446 | 0.01074 | -0.038 | -41.508
-5 | -0.387 | 0.01026 | -0.038 | -37.744
-4.5 | -0.328 | 0.00996 | -0.039 | -32.97
-4 | -0.269 | 0.00695 | -0.04 | -38.649
-3.5 | -0.209 | 0.00685 | -0.04 | -30.494
-3 | -0.148 | 0.00677 | -0.041 | -21.933
-2.5 | -0.088 | 0.00674 | -0.041 | -13.04
-2 | -0.027 | 0.00675 | -0.042 | -4.04
-1.5 | 0.033 | 0.00672 | -0.042 | 4.979
-1 | 0.094 | 0.00673 | -0.043 | 14.011
-0.5 | 0.155 | 0.00677 | -0.043 | 22.915
0 | 0.216 | 0.00675 | -0.044 | 31.967
0.5 | 0.277 | 0.00685 | -0.044 | 40.379
1 | 0.337 | 0.00691 | -0.045 | 48.713
1.5 | 0.397 | 0.00698 | -0.046 | 56.937
2 | 0.458 | 0.00707 | -0.046 | 64.791
2.5 | 0.518 | 0.00721 | -0.047 | 71.859
3 | 0.578 | 0.00731 | -0.047 | 79.022
3.5 | 0.637 | 0.00746 | -0.048 | 85.354
4 | 0.696 | 0.00762 | -0.048 | 91.31
4.5 | 0.754 | 0.00785 | -0.049 | 95.942
5 | 0.811 | 0.00808 | -0.049 | 100.338
5.5 | 0.866 | 0.01295 | -0.05 | 66.91
6 | 0.916 | 0.01261 | -0.05 | 72.663
6.5 | 0.964 | 0.01403 | -0.05 | 68.72
7 | 1.01 | 0.0147 | -0.05 | 68.72
7.5 | 1.054 | 0.01541 | -0.051 | 68.354
8 | 1.095 | 0.01623 | -0.051 | 67.454
8.5 | 1.132 | 0.01724 | -0.051 | 65.639
9 | 1.165 | 0.01833 | -0.051 | 63.557
9.5 | 1.192 | 0.01943 | -0.052 | 61.351
10 | 1.214 | 0.02069 | -0.052 | 58.694
10.5 | 1.231 | 0.02233 | -0.052 | 55.108
11 | 1.242 | 0.02386 | -0.052 | 52.062
11.5 | 1.247 | 0.026 | -0.052 | 47.958
12 | 1.243 | 0.02908 | -0.052 | 42.734
12.5 | 1.216 | 0.03592 | -0.051 | 33.844
13 | 1.078 | 0.08353 | -0.035 | 12.909
13.5 | 1.059 | 0.09428 | -0.031 | 11.23
14 | 1.045 | 0.10195 | -0.029 | 10.247
14.5 | 1.03 | 0.10911 | -0.028 | 9.443
15 | 1.012 | 0.11548 | -0.028 | 8.766
15.5 | 0.993 | 0.12123 | -0.028 | 8.187
16 | 0.97 | 0.13137 | -0.028 | 7.383
16.5 | 0.945 | 0.14012 | -0.027 | 6.744

## 36. Re 750k Mach 0.10 (2)
BIGFOIL.COM POLAR EXPORT
NACA63-214
NACA63-214 |  |  |  | Cl Max: | 1.2959 | at alpha= | 14.5 | deg
XFOIL ncrit=9 |  |  |  | L/D Max: | 92.0221 | at alpha= | 5 | deg
Re: | 750000 |  |  | Cd Min: | 0.22947 | at alpha= | -20 | deg
Mach: | 0.1 |  |  | Cl=0 at alpha= | -1.5282 | deg
|  |  |  | @ Cl=0.1, Cd= | 0.0066365
|  |  |  | @ Cl=0.4, Cd= | 0.006847
|  |  |  | @ Cl=0.6, Cd= | 0.0072398
alpha (deg) | Cl | Cd | Cm | Cl/Cd
-20 | -0.7061 | 0.22947 | 0.0426 | -3.0771
-19.5 | -0.6888 | 0.22366 | 0.0388 | -3.0797
-18.5 | -0.6659 | 0.20568 | 0.0286 | -3.2376
-18 | -0.6471 | 0.20062 | 0.0256 | -3.2255
-17.5 | -0.6318 | 0.19382 | 0.0217 | -3.2597
-17 | -0.6367 | 0.17868 | 0.0136 | -3.5634
-16.5 | -0.6192 | 0.17352 | 0.0111 | -3.5685
-16 | -0.9105 | 0.08416 | -0.0354 | -10.8187
-15.5 | -0.9507 | 0.06973 | -0.0444 | -13.634
-15 | -0.9798 | 0.05894 | -0.0504 | -16.6237
-14.5 | -1.0032 | 0.05021 | -0.054 | -19.9801
-14 | -1.0297 | 0.04164 | -0.0554 | -24.7286
-13.5 | -1.0297 | 0.0366 | -0.0553 | -28.1339
-13 | -1.0198 | 0.03296 | -0.0546 | -30.9405
-12.5 | -1.0059 | 0.02986 | -0.0532 | -33.6872
-12 | -0.9887 | 0.02718 | -0.0514 | -36.376
-11.5 | -0.9682 | 0.025 | -0.049 | -38.728
-11 | -0.9476 | 0.02303 | -0.0457 | -41.1463
-10.5 | -0.9209 | 0.02158 | -0.0425 | -42.6738
-10 | -0.898 | 0.01907 | -0.0389 | -47.0897
-9.5 | -0.8325 | 0.01741 | -0.043 | -47.8173
-9 | -0.7763 | 0.01618 | -0.0444 | -47.979
-8.5 | -0.737 | 0.01511 | -0.0421 | -48.7756
-8 | -0.6952 | 0.01402 | -0.0403 | -49.5863
-7.5 | -0.6475 | 0.01327 | -0.0392 | -48.7943
-7 | -0.6002 | 0.0123 | -0.0382 | -48.7967
-6.5 | -0.5483 | 0.01175 | -0.0377 | -46.6638
-6 | -0.4967 | 0.011 | -0.0373 | -45.1545
-5.5 | -0.4443 | 0.01025 | -0.037 | -43.3463
-5 | -0.3926 | 0.00926 | -0.037 | -42.3974
-4.5 | -0.3415 | 0.00795 | -0.0371 | -42.956
-4 | -0.2871 | 0.00715 | -0.0374 | -40.1538
-3.5 | -0.2298 | 0.0069 | -0.0378 | -33.3043
-3 | -0.1717 | 0.00677 | -0.0382 | -25.3619
-2.5 | -0.1135 | 0.00669 | -0.0386 | -16.9656
-2 | -0.0552 | 0.00663 | -0.039 | -8.3258
-1.5 | 0.0033 | 0.00662 | -0.0394 | 0.49849
-1 | 0.0618 | 0.00663 | -0.0398 | 9.3213
-0.5 | 0.1203 | 0.00664 | -0.0403 | 18.1175
0 | 0.179 | 0.00664 | -0.0408 | 26.9578
0.5 | 0.2376 | 0.00667 | -0.0413 | 35.6222
1 | 0.2961 | 0.00672 | -0.0417 | 44.0625
1.5 | 0.3545 | 0.0068 | -0.0421 | 52.1324
2 | 0.4126 | 0.00686 | -0.0425 | 60.1458
2.5 | 0.4705 | 0.00694 | -0.0428 | 67.7954
3 | 0.5279 | 0.00705 | -0.043 | 74.8794
3.5 | 0.5852 | 0.00719 | -0.0433 | 81.3908
4 | 0.6417 | 0.00738 | -0.0433 | 86.9512
4.5 | 0.6975 | 0.00766 | -0.0434 | 91.0574
5 | 0.7509 | 0.00816 | -0.0431 | 92.0221
5.5 | 0.7974 | 0.0094 | -0.042 | 84.8298
6 | 0.8406 | 0.01091 | -0.0406 | 77.0486
6.5 | 0.885 | 0.01214 | -0.0392 | 72.8995
7 | 0.9297 | 0.0132 | -0.0377 | 70.4318
7.5 | 0.9747 | 0.01408 | -0.0361 | 69.2259
8 | 1.0152 | 0.01506 | -0.0337 | 67.4104
8.5 | 1.0514 | 0.01579 | -0.0303 | 66.5864
9 | 1.0818 | 0.01704 | -0.0266 | 63.4859
9.5 | 1.1204 | 0.01808 | -0.0246 | 61.969
10 | 1.1476 | 0.01948 | -0.0212 | 58.9117
10.5 | 1.1612 | 0.02185 | -0.0168 | 53.1442
11 | 1.1887 | 0.02361 | -0.0145 | 50.3473
11.5 | 1.2133 | 0.02569 | -0.0124 | 47.2285
12 | 1.2305 | 0.02851 | -0.0102 | 43.1603
12.5 | 1.2388 | 0.03235 | -0.0079 | 38.2937
13 | 1.2582 | 0.03538 | -0.0068 | 35.5625
13.5 | 1.2734 | 0.03896 | -0.0059 | 32.6848
14 | 1.2869 | 0.04286 | -0.0054 | 30.0257
14.5 | 1.2959 | 0.04742 | -0.0055 | 27.3281
15 | 1.2914 | 0.05384 | -0.0057 | 23.9859
15.5 | 1.2928 | 0.06008 | -0.007 | 21.518
16 | 1.2925 | 0.067 | -0.0091 | 19.291
16.5 | 1.2849 | 0.07537 | -0.0121 | 17.0479
17 | 1.2744 | 0.08483 | -0.0164 | 15.023
17.5 | 1.2591 | 0.0957 | -0.0218 | 13.1567
18 | 1.2383 | 0.10825 | -0.0288 | 11.4393
18.5 | 1.214 | 0.12227 | -0.0371 | 9.9288
19 | 1.1823 | 0.13877 | -0.0476 | 8.5199
19.5 | 1.1051 | 0.16811 | -0.0668 | 6.5737

## 37. Re 750k Mach 0.25 (1)
BIGFOIL.COM POLAR EXPORT
NACA63-214
NACA63-214 |  |  |  | Cl Max: | 1.201 | at alpha= | 10.5 | deg
JavaFoil+Calcfoil stall+Eppler ext transition |  |  |  | L/D Max: | 96.381 | at alpha= | 4.5 | deg
Re: | 750000 |  |  | Cd Min: | 0.00678 | at alpha= | -2 | deg
Mach: | 0.25 |  |  | Cl=0 at alpha= | -1.7742 | deg
|  |  |  | @ Cl=0.1, Cd= | 0.0068195
|  |  |  | @ Cl=0.4, Cd= | 0.0070584
|  |  |  | @ Cl=0.6, Cd= | 0.0074507
alpha (deg) | Cl | Cd | Cm | Cl/Cd
-15.5 | -0.693 | 0.13698 | -0.011 | -5.058
-15 | -0.721 | 0.12567 | -0.011 | -5.741
-14.5 | -0.745 | 0.11676 | -0.012 | -6.383
-14 | -0.764 | 0.10705 | -0.012 | -7.136
-13.5 | -0.777 | 0.10079 | -0.013 | -7.709
-13 | -0.786 | 0.09473 | -0.014 | -8.292
-12.5 | -0.788 | 0.08746 | -0.014 | -9.008
-12 | -0.785 | 0.0816 | -0.015 | -9.616
-11.5 | -0.777 | 0.07642 | -0.016 | -10.172
-11 | -0.767 | 0.06966 | -0.018 | -11.003
-10.5 | -0.845 | 0.02759 | -0.03 | -30.627
-10 | -0.844 | 0.0206 | -0.032 | -40.992
-9.5 | -0.821 | 0.01817 | -0.033 | -45.183
-9 | -0.789 | 0.01655 | -0.033 | -47.642
-8.5 | -0.751 | 0.01542 | -0.034 | -48.693
-8 | -0.709 | 0.01437 | -0.035 | -49.32
-7.5 | -0.663 | 0.01357 | -0.036 | -48.858
-7 | -0.614 | 0.01283 | -0.036 | -47.866
-6.5 | -0.563 | 0.01212 | -0.037 | -46.419
-6 | -0.509 | 0.01154 | -0.038 | -44.098
-5.5 | -0.453 | 0.01106 | -0.039 | -40.98
-5 | -0.397 | 0.01055 | -0.039 | -37.685
-4.5 | -0.337 | 0.01017 | -0.04 | -33.123
-4 | -0.276 | 0.00704 | -0.041 | -39.218
-3.5 | -0.214 | 0.00691 | -0.041 | -31.01
-3 | -0.153 | 0.00685 | -0.042 | -22.271
-2.5 | -0.09 | 0.00681 | -0.042 | -13.259
-2 | -0.028 | 0.00678 | -0.043 | -4.136
-1.5 | 0.034 | 0.00679 | -0.043 | 5.062
-1 | 0.097 | 0.00682 | -0.044 | 14.203
-0.5 | 0.159 | 0.00681 | -0.045 | 23.4
0 | 0.222 | 0.00685 | -0.045 | 32.366
0.5 | 0.284 | 0.00692 | -0.046 | 41.1
1 | 0.346 | 0.00698 | -0.046 | 49.6
1.5 | 0.408 | 0.00707 | -0.047 | 57.71
2 | 0.47 | 0.00716 | -0.047 | 65.645
2.5 | 0.532 | 0.00728 | -0.048 | 73.066
3 | 0.593 | 0.00743 | -0.048 | 79.919
3.5 | 0.654 | 0.00761 | -0.049 | 85.973
4 | 0.714 | 0.00779 | -0.049 | 91.71
4.5 | 0.774 | 0.00803 | -0.05 | 96.381
5 | 0.832 | 0.01283 | -0.051 | 64.828
5.5 | 0.885 | 0.01251 | -0.051 | 70.737
6 | 0.934 | 0.01392 | -0.051 | 67.125
6.5 | 0.982 | 0.01464 | -0.051 | 67.084
7 | 1.027 | 0.01541 | -0.052 | 66.663
7.5 | 1.069 | 0.01628 | -0.052 | 65.641
8 | 1.107 | 0.01725 | -0.052 | 64.16
8.5 | 1.14 | 0.01844 | -0.052 | 61.837
9 | 1.168 | 0.01977 | -0.053 | 59.064
9.5 | 1.187 | 0.02123 | -0.053 | 55.902
10 | 1.198 | 0.02275 | -0.053 | 52.667
10.5 | 1.201 | 0.02473 | -0.053 | 48.557
11 | 1.191 | 0.02757 | -0.053 | 43.191
11.5 | 1.133 | 0.03955 | -0.05 | 28.651
12 | 0.998 | 0.08375 | -0.029 | 11.918
12.5 | 0.977 | 0.08977 | -0.028 | 10.881
13 | 0.949 | 0.09844 | -0.027 | 9.638
13.5 | 0.914 | 0.10604 | -0.026 | 8.623
14 | 0.874 | 0.11306 | -0.025 | 7.727
14.5 | 0.827 | 0.12416 | -0.025 | 6.663
15 | 0.775 | 0.13444 | -0.025 | 5.766
15.5 | 0.718 | 0.14753 | -0.024 | 4.87

## 38. Re 750k Mach 0.25 (2)
BIGFOIL.COM POLAR EXPORT
NACA63-214
NACA63-214 |  |  |  | Cl Max: | 1.2287 | at alpha= | 14 | deg
XFOIL ncrit=9 |  |  |  | L/D Max: | 91.3959 | at alpha= | 4.5 | deg
Re: | 750000 |  |  | Cd Min: | 0.23899 | at alpha= | 19 | deg
Mach: | 0.25 |  |  | Cl=0 at alpha= | -1.519 | deg
|  |  |  | @ Cl=0.1, Cd= | 0.0067261
|  |  |  | @ Cl=0.4, Cd= | 0.0069405
|  |  |  | @ Cl=0.6, Cd= | 0.0073194
alpha (deg) | Cl | Cd | Cm | Cl/Cd
-17 | -0.632 | 0.18601 | 0.0162 | -3.3977
-16.5 | -0.6173 | 0.17886 | 0.0131 | -3.4513
-16 | -0.5983 | 0.1733 | 0.0103 | -3.4524
-15.5 | -0.5856 | 0.16565 | 0.0063 | -3.5352
-15 | -0.5911 | 0.15049 | -0.0021 | -3.9278
-14.5 | -0.6001 | 0.13731 | -0.007 | -4.3704
-14 | -0.8398 | 0.0718 | -0.0442 | -11.6964
-13.5 | -0.8848 | 0.05794 | -0.0526 | -15.271
-13 | -0.9071 | 0.04902 | -0.0568 | -18.5047
-12.5 | -0.9241 | 0.04159 | -0.0589 | -22.2193
-12 | -0.9304 | 0.03592 | -0.0591 | -25.902
-11.5 | -0.9288 | 0.03137 | -0.0579 | -29.6079
-11 | -0.9191 | 0.02774 | -0.0556 | -33.1327
-10.5 | -0.903 | 0.02492 | -0.0525 | -36.236
-10 | -0.8854 | 0.02265 | -0.0483 | -39.0905
-9.5 | -0.846 | 0.01961 | -0.0481 | -43.1413
-9 | -0.7852 | 0.01778 | -0.0503 | -44.162
-8.5 | -0.7474 | 0.01661 | -0.0472 | -44.997
-8 | -0.7104 | 0.01508 | -0.0443 | -47.1088
-7.5 | -0.6651 | 0.01406 | -0.0424 | -47.3044
-7 | -0.616 | 0.01318 | -0.041 | -46.7375
-6.5 | -0.5663 | 0.0122 | -0.0399 | -46.418
-6 | -0.5134 | 0.0114 | -0.0391 | -45.0351
-5.5 | -0.4588 | 0.0107 | -0.0387 | -42.8785
-5 | -0.4049 | 0.00979 | -0.0384 | -41.3585
-4.5 | -0.3522 | 0.00851 | -0.0384 | -41.3866
-4 | -0.2977 | 0.00735 | -0.0386 | -40.5034
-3.5 | -0.2387 | 0.00702 | -0.0389 | -34.0028
-3 | -0.1787 | 0.00687 | -0.0392 | -26.0116
-2.5 | -0.1187 | 0.00679 | -0.0395 | -17.4816
-2 | -0.0581 | 0.00677 | -0.0399 | -8.582
-1.5 | 0.0023 | 0.00673 | -0.0403 | 0.34175
-1 | 0.0629 | 0.00672 | -0.0408 | 9.3601
-0.5 | 0.1235 | 0.00673 | -0.0413 | 18.3507
0 | 0.184 | 0.00676 | -0.0417 | 27.2189
0.5 | 0.2444 | 0.00681 | -0.0422 | 35.8884
1 | 0.3048 | 0.00684 | -0.0426 | 44.5614
1.5 | 0.3652 | 0.0069 | -0.043 | 52.9275
2 | 0.4254 | 0.00697 | -0.0434 | 61.033
2.5 | 0.4854 | 0.00707 | -0.0437 | 68.6563
3 | 0.5449 | 0.00719 | -0.0439 | 75.7858
3.5 | 0.6045 | 0.00733 | -0.0441 | 82.4693
4.5 | 0.7202 | 0.00788 | -0.0438 | 91.3959
5 | 0.7735 | 0.00859 | -0.0431 | 90.0466
5.5 | 0.818 | 0.01016 | -0.0414 | 80.5118
6 | 0.8618 | 0.01167 | -0.0396 | 73.8475
6.5 | 0.9066 | 0.01295 | -0.0377 | 70.0077
7 | 0.952 | 0.01402 | -0.0357 | 67.903
7.5 | 0.9963 | 0.01496 | -0.0333 | 66.5976
8 | 1.0354 | 0.01602 | -0.0302 | 64.6317
8.5 | 1.0607 | 0.01712 | -0.0246 | 61.9568
9 | 1.0834 | 0.01848 | -0.0195 | 58.6255
9.5 | 1.1121 | 0.02014 | -0.0163 | 55.2185
10 | 1.1265 | 0.02289 | -0.0124 | 49.2136
10.5 | 1.1487 | 0.02545 | -0.0097 | 45.1356
11 | 1.1716 | 0.02813 | -0.0075 | 41.6495
11.5 | 1.1908 | 0.03128 | -0.0056 | 38.0691
12 | 1.1971 | 0.03581 | -0.0035 | 33.4292
12.5 | 1.2115 | 0.03986 | -0.0023 | 30.3939
13 | 1.2206 | 0.04467 | -0.0017 | 27.3248
13.5 | 1.2263 | 0.05008 | -0.0018 | 24.4868
14 | 1.2287 | 0.05624 | -0.0029 | 21.8474
14.5 | 1.2171 | 0.06464 | -0.0052 | 18.8289
15 | 1.1995 | 0.07475 | -0.0091 | 16.0468
15.5 | 1.1791 | 0.08625 | -0.0147 | 13.6707
16 | 1.1519 | 0.09997 | -0.0223 | 11.5225
16.5 | 1.1169 | 0.1163 | -0.0323 | 9.6036
17 | 1.0768 | 0.13528 | -0.0445 | 7.9598
17.5 | 1.0192 | 0.16042 | -0.0609 | 6.3533
18.5 | 0.9072 | 0.2253 | -0.0945 | 4.0266
19 | 0.914 | 0.23899 | -0.1029 | 3.8244

## 39. Re 750k Mach 0.50 (1)
BIGFOIL.COM POLAR EXPORT
NACA63-214
NACA63-214 |  |  |  | Cl Max: | 1.183 | at alpha= | 20 | deg
JavaFoil+Calcfoil stall+Eppler ext transition |  |  |  | L/D Max: | 95.727 | at alpha= | 4.5 | deg
Re: | 750000 |  |  | Cd Min: | 0.0071 | at alpha= | -1 | deg
Mach: | 0.5 |  |  | Cl=0 at alpha= | -1.7754 | deg
|  |  |  | @ Cl=0.1, Cd= | 0.0071023
|  |  |  | @ Cl=0.4, Cd= | 0.007397
|  |  |  | @ Cl=0.6, Cd= | 0.0078077
alpha (deg) | Cl | Cd | Cm | Cl/Cd
-20 | -1.006 | 0.21393 | -0.014 | -4.702
-19.5 | -0.977 | 0.20349 | -0.014 | -4.801
-19 | -0.95 | 0.20037 | -0.015 | -4.74
-18.5 | -0.923 | 0.19098 | -0.015 | -4.833
-18 | -0.896 | 0.18446 | -0.015 | -4.859
-17.5 | -0.868 | 0.1802 | -0.015 | -4.816
-17 | -0.84 | 0.17434 | -0.015 | -4.82
-16.5 | -0.813 | 0.16892 | -0.015 | -4.814
-16 | -0.786 | 0.1612 | -0.016 | -4.876
-15.5 | -0.759 | 0.15991 | -0.016 | -4.749
-15 | -0.73 | 0.14977 | -0.015 | -4.875
-14.5 | -0.703 | 0.14394 | -0.016 | -4.883
-14 | -0.676 | 0.13971 | -0.016 | -4.837
-13.5 | -0.649 | 0.13664 | -0.016 | -4.747
-13 | -0.62 | 0.12784 | -0.015 | -4.85
-12.5 | -0.593 | 0.12431 | -0.016 | -4.767
-12 | -0.565 | 0.11908 | -0.016 | -4.748
-11.5 | -0.538 | 0.1144 | -0.016 | -4.703
-11 | -0.511 | 0.11283 | -0.017 | -4.526
-10.5 | -0.482 | 0.10162 | -0.015 | -4.746
-10 | -0.455 | 0.1009 | -0.016 | -4.509
-9.5 | -0.427 | 0.09217 | -0.016 | -4.638
-9 | -0.4 | 0.07424 | -0.015 | -5.383
-8.5 | -0.521 | 0.06301 | -0.017 | -8.272
-8 | -0.576 | 0.05429 | -0.019 | -10.618
-7.5 | -0.566 | 0.05581 | -0.017 | -10.148
-7 | -0.644 | 0.01596 | -0.04 | -40.367
-6.5 | -0.601 | 0.01474 | -0.041 | -40.782
-6 | -0.55 | 0.01373 | -0.041 | -40.054
-5.5 | -0.492 | 0.01286 | -0.042 | -38.291
-5 | -0.432 | 0.01207 | -0.043 | -35.739
-4.5 | -0.368 | 0.01143 | -0.044 | -32.223
-4 | -0.303 | 0.01093 | -0.045 | -27.746
-3.5 | -0.239 | 0.00733 | -0.046 | -32.648
-3 | -0.17 | 0.00722 | -0.047 | -23.586
-2.5 | -0.101 | 0.00715 | -0.047 | -14.108
-2 | -0.031 | 0.00714 | -0.048 | -4.391
-1.5 | 0.038 | 0.00712 | -0.049 | 5.401
-1 | 0.108 | 0.0071 | -0.049 | 15.253
-0.5 | 0.178 | 0.00714 | -0.05 | 24.934
0 | 0.248 | 0.00718 | -0.05 | 34.531
0.5 | 0.318 | 0.00728 | -0.051 | 43.69
1 | 0.387 | 0.00738 | -0.052 | 52.422
1.5 | 0.456 | 0.00747 | -0.052 | 61.07
2 | 0.525 | 0.0076 | -0.053 | 69.111
2.5 | 0.594 | 0.00779 | -0.054 | 76.266
3 | 0.662 | 0.00799 | -0.054 | 82.882
3.5 | 0.729 | 0.00825 | -0.055 | 88.398
4 | 0.795 | 0.00857 | -0.055 | 92.821
4.5 | 0.859 | 0.00898 | -0.056 | 95.727
5 | 0.905 | 0.01482 | -0.055 | 61.057
5.5 | 0.957 | 0.01587 | -0.056 | 60.269
6 | 1.002 | 0.01701 | -0.056 | 58.913
6.5 | 1.039 | 0.01827 | -0.056 | 56.843
7 | 1.061 | 0.01999 | -0.057 | 53.08
7.5 | 1.06 | 0.02193 | -0.057 | 48.329
8 | 0.852 | 0.05703 | -0.028 | 14.936
8.5 | 0.564 | 0.08454 | -0.023 | 6.671
9 | 0.591 | 0.08866 | -0.023 | 6.666
9.5 | 0.619 | 0.09603 | -0.025 | 6.441
10 | 0.645 | 0.09886 | -0.026 | 6.529
10.5 | 0.672 | 0.10759 | -0.026 | 6.248
11 | 0.7 | 0.1106 | -0.028 | 6.33
11.5 | 0.727 | 0.12093 | -0.029 | 6.01
12 | 0.753 | 0.12444 | -0.029 | 6.054
12.5 | 0.781 | 0.13072 | -0.03 | 5.972
13 | 0.808 | 0.13165 | -0.032 | 6.14
13.5 | 0.835 | 0.13654 | -0.032 | 6.114
14 | 0.862 | 0.14266 | -0.033 | 6.039
14.5 | 0.89 | 0.14724 | -0.035 | 6.044
15 | 0.916 | 0.15559 | -0.035 | 5.889
15.5 | 0.943 | 0.16106 | -0.035 | 5.852
16 | 0.97 | 0.16874 | -0.036 | 5.749
16.5 | 0.998 | 0.17483 | -0.038 | 5.707
17 | 1.024 | 0.17754 | -0.038 | 5.766
17.5 | 1.05 | 0.18308 | -0.038 | 5.735
18 | 1.077 | 0.19089 | -0.039 | 5.644
18.5 | 1.105 | 0.1986 | -0.04 | 5.564
19 | 1.131 | 0.20233 | -0.041 | 5.588
19.5 | 1.157 | 0.2113 | -0.041 | 5.473
20 | 1.183 | 0.21929 | -0.042 | 5.394

## 40. Re 750k Mach 0.50 (2)
BIGFOIL.COM POLAR EXPORT
NACA63-214
NACA63-214 |  |  |  | Cl Max: | 1.0563 | at alpha= | 10 | deg
XFOIL ncrit=9 |  |  |  | L/D Max: | 90.2871 | at alpha= | 4 | deg
Re: | 750000 |  |  | Cd Min: | 0.25982 | at alpha= | -20 | deg
Mach: | 0.5 |  |  | Cl=0 at alpha= | -1.4813 | deg
|  |  |  | @ Cl=0.1, Cd= | 0.0071896
|  |  |  | @ Cl=0.4, Cd= | 0.0074007
|  |  |  | @ Cl=0.6, Cd= | 0.0077627
alpha (deg) | Cl | Cd | Cm | Cl/Cd
-20 | -0.7724 | 0.25982 | 0.0575 | -2.9728
-19.5 | -0.7501 | 0.25198 | 0.0525 | -2.9768
-19 | -0.732 | 0.24158 | 0.0455 | -3.0301
-18.5 | -0.7104 | 0.23298 | 0.041 | -3.0492
-18 | -0.6871 | 0.22605 | 0.0371 | -3.0396
-17.5 | -0.6658 | 0.21784 | 0.0322 | -3.0564
-17 | -0.6535 | 0.20676 | 0.0245 | -3.1607
-16.5 | -0.6294 | 0.19938 | 0.0216 | -3.1568
-16 | -0.6076 | 0.19213 | 0.0176 | -3.1624
-15.5 | -0.5957 | 0.1816 | 0.0106 | -3.2803
-15 | -0.5825 | 0.17132 | 0.0047 | -3.4001
-14.5 | -0.562 | 0.16404 | 0.002 | -3.426
-14 | -0.5426 | 0.15675 | -0.0016 | -3.4616
-13.5 | -0.5347 | 0.14574 | -0.007 | -3.6689
-13 | -0.5293 | 0.13499 | -0.0123 | -3.921
-12.5 | -0.5288 | 0.12362 | -0.0181 | -4.2776
-12 | -0.5358 | 0.11131 | -0.0244 | -4.8136
-11.5 | -0.5521 | 0.09791 | -0.0316 | -5.6389
-11 | -0.5901 | 0.08067 | -0.0414 | -7.315
-10.5 | -0.6279 | 0.06497 | -0.0523 | -9.6645
-10 | -0.6628 | 0.0525 | -0.0608 | -12.6248
-8.5 | -0.6938 | 0.02652 | -0.0756 | -26.1614
-8 | -0.6876 | 0.02254 | -0.0708 | -30.5058
-7.5 | -0.6697 | 0.01956 | -0.0656 | -34.2382
-7 | -0.6481 | 0.01741 | -0.0594 | -37.2257
-6.5 | -0.6117 | 0.01558 | -0.0546 | -39.2619
-6 | -0.5693 | 0.0139 | -0.0507 | -40.9568
-5.5 | -0.5159 | 0.01267 | -0.048 | -40.7182
-5 | -0.458 | 0.01162 | -0.0461 | -39.4148
-4.5 | -0.3975 | 0.01063 | -0.0447 | -37.3942
-4 | -0.3395 | 0.00921 | -0.0439 | -36.8621
-3.5 | -0.2797 | 0.0077 | -0.0437 | -36.3247
-3 | -0.2111 | 0.00738 | -0.0437 | -28.6043
-2.5 | -0.1417 | 0.00724 | -0.0438 | -19.5718
-2 | -0.0721 | 0.00719 | -0.0441 | -10.0278
-1.5 | -0.0026 | 0.00718 | -0.0444 | -0.36212
-1 | 0.0668 | 0.00718 | -0.0448 | 9.3036
-0.5 | 0.136 | 0.0072 | -0.0452 | 18.8889
0 | 0.2053 | 0.00722 | -0.0457 | 28.4349
0.5 | 0.2747 | 0.00726 | -0.0462 | 37.8375
1 | 0.3441 | 0.00732 | -0.0466 | 47.0082
1.5 | 0.4134 | 0.00742 | -0.0469 | 55.7143
2 | 0.4827 | 0.00753 | -0.0472 | 64.1036
2.5 | 0.5519 | 0.00765 | -0.0472 | 72.1438
3 | 0.6202 | 0.00781 | -0.047 | 79.411
3.5 | 0.6886 | 0.00801 | -0.0465 | 85.9675
4 | 0.7548 | 0.00836 | -0.0456 | 90.2871
4.5 | 0.8143 | 0.0092 | -0.0438 | 88.5109
5 | 0.8539 | 0.01131 | -0.0397 | 75.4996
5.5 | 0.8924 | 0.01319 | -0.0353 | 67.6573
6 | 0.9319 | 0.01471 | -0.0305 | 63.3515
6.5 | 0.96 | 0.01623 | -0.0239 | 59.1497
7 | 0.9842 | 0.01817 | -0.0179 | 54.1662
7.5 | 0.9989 | 0.02099 | -0.0122 | 47.5893
8 | 1.0154 | 0.02396 | -0.0071 | 42.379
8.5 | 1.0229 | 0.02749 | -0.002 | 37.2099
9 | 1.0387 | 0.03189 | 0.0008 | 32.5713
9.5 | 1.0528 | 0.03678 | 0.0031 | 28.6243
10 | 1.0563 | 0.04292 | 0.0043 | 24.6109
10.5 | 1.0468 | 0.05083 | 0.0035 | 20.5941
11 | 1.0257 | 0.06096 | 0.0002 | 16.8258
11.5 | 0.997 | 0.0732 | -0.0058 | 13.6202
12 | 0.9645 | 0.08745 | -0.0145 | 11.0292
12.5 | 0.9307 | 0.10359 | -0.0253 | 8.9845
13 | 0.8945 | 0.12208 | -0.0376 | 7.3272
13.5 | 0.8624 | 0.14125 | -0.0493 | 6.1055
14 | 0.8548 | 0.15574 | -0.0582 | 5.4886
14.5 | 0.8603 | 0.1673 | -0.0653 | 5.1423
15 | 0.8614 | 0.18121 | -0.0735 | 4.7536

## 41. Re 1M Mach 0.00 (1)
BIGFOIL.COM POLAR EXPORT
NACA63-214
NACA63-214 |  |  |  | Cl Max: | 1.263 | at alpha= | 12 | deg
JavaFoil+Calcfoil stall+Eppler ext transition |  |  |  | L/D Max: | 105.66 | at alpha= | 5 | deg
Re: | 1000000 |  |  | Cd Min: | 0.00633 | at alpha= | -1.5 | deg
Mach: | 0 |  |  | Cl=0 at alpha= | -1.775 | deg
|  |  |  | @ Cl=0.1, Cd= | 0.00637
|  |  |  | @ Cl=0.4, Cd= | 0.0066158
|  |  |  | @ Cl=0.6, Cd= | 0.0069493
alpha (deg) | Cl | Cd | Cm | Cl/Cd
-17 | -0.864 | 0.13713 | -0.012 | -6.301
-16.5 | -0.875 | 0.12916 | -0.012 | -6.774
-16 | -0.884 | 0.12222 | -0.012 | -7.233
-15.5 | -0.891 | 0.11515 | -0.013 | -7.735
-15 | -0.89 | 0.10821 | -0.013 | -8.221
-14.5 | -0.888 | 0.10127 | -0.014 | -8.766
-14 | -0.883 | 0.09542 | -0.015 | -9.251
-13.5 | -0.877 | 0.08805 | -0.016 | -9.959
-13 | -0.868 | 0.08075 | -0.017 | -10.754
-12.5 | -0.942 | 0.03634 | -0.026 | -25.918
-12 | -0.945 | 0.02761 | -0.028 | -34.245
-11.5 | -0.939 | 0.02214 | -0.029 | -42.417
-11 | -0.918 | 0.0198 | -0.03 | -46.344
-10.5 | -0.892 | 0.01771 | -0.031 | -50.371
-10 | -0.861 | 0.0163 | -0.031 | -52.824
-9.5 | -0.826 | 0.01516 | -0.032 | -54.475
-9 | -0.787 | 0.01418 | -0.033 | -55.509
-8.5 | -0.745 | 0.0134 | -0.033 | -55.582
-8 | -0.7 | 0.01267 | -0.034 | -55.277
-7.5 | -0.653 | 0.01203 | -0.035 | -54.261
-7 | -0.603 | 0.01146 | -0.035 | -52.632
-6.5 | -0.552 | 0.01091 | -0.036 | -50.592
-6 | -0.501 | 0.0104 | -0.037 | -48.176
-5.5 | -0.444 | 0.01006 | -0.038 | -44.079
-5 | -0.385 | 0.00967 | -0.038 | -39.85
-4.5 | -0.327 | 0.00935 | -0.039 | -34.929
-4 | -0.267 | 0.00654 | -0.039 | -40.902
-3.5 | -0.208 | 0.00643 | -0.04 | -32.289
-3 | -0.148 | 0.00641 | -0.04 | -23.03
-2.5 | -0.087 | 0.00636 | -0.041 | -13.753
-2 | -0.027 | 0.00637 | -0.042 | -4.261
-1.5 | 0.033 | 0.00633 | -0.042 | 5.256
-1 | 0.094 | 0.00637 | -0.043 | 14.729
-0.5 | 0.154 | 0.00637 | -0.043 | 24.198
0 | 0.215 | 0.00642 | -0.044 | 33.474
0.5 | 0.275 | 0.00647 | -0.044 | 42.574
1 | 0.335 | 0.00654 | -0.045 | 51.234
1.5 | 0.395 | 0.00661 | -0.045 | 59.849
2 | 0.455 | 0.00668 | -0.046 | 68.16
2.5 | 0.515 | 0.00676 | -0.046 | 76.23
3 | 0.575 | 0.00689 | -0.047 | 83.429
3.5 | 0.634 | 0.00703 | -0.047 | 90.181
4 | 0.692 | 0.00717 | -0.048 | 96.598
4.5 | 0.75 | 0.00739 | -0.048 | 101.513
5 | 0.807 | 0.00764 | -0.049 | 105.66
5.5 | 0.862 | 0.01211 | -0.049 | 71.224
6 | 0.916 | 0.01274 | -0.05 | 71.93
6.5 | 0.964 | 0.01316 | -0.05 | 73.266
7 | 1.01 | 0.01376 | -0.05 | 73.376
7.5 | 1.054 | 0.01442 | -0.051 | 73.093
8 | 1.095 | 0.01515 | -0.051 | 72.286
8.5 | 1.133 | 0.01598 | -0.051 | 70.899
9 | 1.168 | 0.01694 | -0.051 | 68.908
9.5 | 1.196 | 0.01795 | -0.052 | 66.629
10 | 1.219 | 0.01912 | -0.052 | 63.786
10.5 | 1.238 | 0.02055 | -0.052 | 60.231
11 | 1.252 | 0.02194 | -0.052 | 57.054
11.5 | 1.26 | 0.02364 | -0.052 | 53.31
12 | 1.263 | 0.02561 | -0.052 | 49.307
12.5 | 1.259 | 0.02828 | -0.052 | 44.524
13 | 1.248 | 0.03181 | -0.052 | 39.228
13.5 | 1.224 | 0.03777 | -0.051 | 32.417
14 | 1.102 | 0.08152 | -0.04 | 13.512
14.5 | 1.066 | 0.09894 | -0.034 | 10.774
15 | 1.048 | 0.10768 | -0.033 | 9.733
15.5 | 1.031 | 0.11391 | -0.033 | 9.048
16 | 1.008 | 0.12399 | -0.03 | 8.126
16.5 | 0.986 | 0.13153 | -0.03 | 7.499
17 | 0.964 | 0.13915 | -0.03 | 6.928

## 42. Re 1M Mach 0.00 (2)
BIGFOIL.COM POLAR EXPORT
NACA63-214
NACA63-214 |  |  |  | Cl Max: | 1.377 | at alpha= | 16 | deg
XFOIL ncrit=9 |  |  |  | L/D Max: | 94.0881 | at alpha= | 5 | deg
Re: | 1000000 |  |  | Cd Min: | 0.13829 | at alpha= | 20 | deg
Mach: | 0 |  |  | Cl=0 at alpha= | -1.5352 | deg
|  |  |  | @ Cl=0.1, Cd= | 0.0060128
|  |  |  | @ Cl=0.4, Cd= | 0.006207
|  |  |  | @ Cl=0.6, Cd= | 0.0066596
alpha (deg) | Cl | Cd | Cm | Cl/Cd
-18 | -1.0081 | 0.09826 | -0.0244 | -10.2595
-17.5 | -1.046 | 0.08307 | -0.0336 | -12.5918
-17 | -1.0729 | 0.07113 | -0.0404 | -15.0836
-16.5 | -1.0928 | 0.06122 | -0.0454 | -17.8504
-16 | -1.0945 | 0.05452 | -0.0488 | -20.0752
-15.5 | -1.0992 | 0.04806 | -0.0512 | -22.8714
-15 | -1.0984 | 0.04267 | -0.0527 | -25.7417
-14.5 | -1.0945 | 0.03794 | -0.0534 | -28.8482
-14 | -1.0849 | 0.03405 | -0.0534 | -31.862
-13.5 | -1.0734 | 0.03052 | -0.0527 | -35.1704
-13 | -1.0571 | 0.02764 | -0.0515 | -38.2453
-12.5 | -1.0368 | 0.02529 | -0.0499 | -40.9964
-12 | -1.014 | 0.02335 | -0.0479 | -43.4261
-11.5 | -1.009 | 0.02044 | -0.0434 | -49.364
-11 | -0.9857 | 0.01898 | -0.0399 | -51.9336
-10.5 | -0.9515 | 0.01782 | -0.0376 | -53.3951
-10 | -0.8882 | 0.01644 | -0.0411 | -54.0268
-9.5 | -0.8323 | 0.01554 | -0.0423 | -53.5586
-9 | -0.7976 | 0.01413 | -0.0397 | -56.4473
-8.5 | -0.7515 | 0.01342 | -0.0385 | -55.9985
-8 | -0.7023 | 0.01287 | -0.0377 | -54.5688
-7.5 | -0.6553 | 0.01191 | -0.0368 | -55.021
-7 | -0.6033 | 0.01139 | -0.0365 | -52.9675
-6.5 | -0.5516 | 0.01071 | -0.0362 | -51.5033
-6 | -0.4982 | 0.01017 | -0.0361 | -48.9872
-5.5 | -0.4444 | 0.0096 | -0.0361 | -46.2917
-5 | -0.3914 | 0.0088 | -0.0362 | -44.4773
-4.5 | -0.3385 | 0.00781 | -0.0365 | -43.3419
-4 | -0.285 | 0.00678 | -0.0369 | -42.0354
-3.5 | -0.2284 | 0.00639 | -0.0374 | -35.7433
-3 | -0.1705 | 0.00621 | -0.0379 | -27.4557
-2.5 | -0.1125 | 0.00609 | -0.0384 | -18.4729
-2 | -0.0541 | 0.00605 | -0.0389 | -8.9421
-1.5 | 0.0041 | 0.006 | -0.0394 | 0.68333
-1 | 0.0625 | 0.006 | -0.0399 | 10.4167
-0.5 | 0.1209 | 0.00602 | -0.0404 | 20.0831
0 | 0.1795 | 0.00602 | -0.0409 | 29.8173
0.5 | 0.238 | 0.00605 | -0.0414 | 39.3388
1 | 0.2964 | 0.0061 | -0.0419 | 48.5902
1.5 | 0.3545 | 0.00616 | -0.0424 | 57.5487
2 | 0.4126 | 0.00622 | -0.0428 | 66.3344
2.5 | 0.4703 | 0.00631 | -0.0432 | 74.5325
3 | 0.5276 | 0.00645 | -0.0436 | 81.7984
3.5 | 0.585 | 0.00659 | -0.0439 | 88.7709
4 | 0.641 | 0.00685 | -0.0441 | 93.5766
5 | 0.748 | 0.00795 | -0.0438 | 94.0881
5.5 | 0.794 | 0.0093 | -0.0428 | 85.3763
6 | 0.8408 | 0.01047 | -0.0419 | 80.3056
6.5 | 0.888 | 0.01149 | -0.041 | 77.2846
7 | 0.9356 | 0.01239 | -0.0401 | 75.5125
7.5 | 0.9829 | 0.01318 | -0.039 | 74.5751
8 | 1.0302 | 0.01382 | -0.0378 | 74.5441
8.5 | 1.0728 | 0.01472 | -0.036 | 72.8804
9 | 1.1124 | 0.01537 | -0.0335 | 72.3748
9.5 | 1.1415 | 0.01647 | -0.0294 | 69.3078
10 | 1.1821 | 0.01741 | -0.0277 | 67.8978
10.5 | 1.2129 | 0.01851 | -0.0246 | 65.5267
11 | 1.231 | 0.02035 | -0.0204 | 60.4914
11.5 | 1.2543 | 0.02213 | -0.0174 | 56.6787
12 | 1.2787 | 0.02403 | -0.0151 | 53.2127
12.5 | 1.3003 | 0.02627 | -0.013 | 49.4975
13 | 1.3196 | 0.02886 | -0.0112 | 45.7242
13.5 | 1.321 | 0.0332 | -0.009 | 39.7892
14 | 1.3392 | 0.03633 | -0.0081 | 36.8621
14.5 | 1.3538 | 0.03994 | -0.0075 | 33.8958
15 | 1.3634 | 0.04428 | -0.0073 | 30.7904
15.5 | 1.371 | 0.0491 | -0.0077 | 27.9226
16 | 1.377 | 0.05445 | -0.0086 | 25.2893
16.5 | 1.3738 | 0.06133 | -0.0103 | 22.4001
17 | 1.359 | 0.07024 | -0.0132 | 19.3479
17.5 | 1.3449 | 0.07974 | -0.0169 | 16.8661
18 | 1.3381 | 0.08879 | -0.0211 | 15.0704
18.5 | 1.3281 | 0.09886 | -0.0263 | 13.4341
19 | 1.3119 | 0.11051 | -0.0326 | 11.8713
19.5 | 1.2883 | 0.12404 | -0.0404 | 10.3862
20 | 1.2644 | 0.13829 | -0.0492 | 9.1431

## 43. Re 1M Mach 0.10 (1)
BIGFOIL.COM POLAR EXPORT
NACA63-214
NACA63-214 |  |  |  | Cl Max: | 1.253 | at alpha= | 11.5 | deg
JavaFoil+Calcfoil stall+Eppler ext transition |  |  |  | L/D Max: | 105.533 | at alpha= | 5 | deg
Re: | 1000000 |  |  | Cd Min: | 0.00636 | at alpha= | -1 | deg
Mach: | 0.1 |  |  | Cl=0 at alpha= | -1.775 | deg
|  |  |  | @ Cl=0.1, Cd= | 0.0063639
|  |  |  | @ Cl=0.4, Cd= | 0.0066139
|  |  |  | @ Cl=0.6, Cd= | 0.0069597
alpha (deg) | Cl | Cd | Cm | Cl/Cd
-17 | -0.833 | 0.1374 | -0.011 | -6.064
-16.5 | -0.848 | 0.12971 | -0.012 | -6.54
-16 | -0.86 | 0.12255 | -0.012 | -7.02
-15.5 | -0.87 | 0.11686 | -0.013 | -7.445
-15 | -0.873 | 0.10914 | -0.013 | -7.996
-14.5 | -0.873 | 0.1027 | -0.014 | -8.498
-14 | -0.87 | 0.09696 | -0.014 | -8.969
-13.5 | -0.865 | 0.09001 | -0.016 | -9.61
-13 | -0.858 | 0.08346 | -0.017 | -10.277
-12.5 | -0.878 | 0.06078 | -0.022 | -14.445
-12 | -0.933 | 0.02998 | -0.027 | -31.137
-11.5 | -0.933 | 0.02306 | -0.029 | -40.449
-11 | -0.915 | 0.02029 | -0.03 | -45.083
-10.5 | -0.891 | 0.01803 | -0.031 | -49.4
-10 | -0.861 | 0.0166 | -0.031 | -51.831
-9.5 | -0.826 | 0.01536 | -0.032 | -53.797
-9 | -0.788 | 0.01445 | -0.033 | -54.51
-8.5 | -0.746 | 0.01361 | -0.033 | -54.846
-8 | -0.702 | 0.01283 | -0.034 | -54.709
-7.5 | -0.655 | 0.01213 | -0.035 | -53.985
-7 | -0.605 | 0.01155 | -0.036 | -52.398
-6.5 | -0.554 | 0.01098 | -0.036 | -50.461
-6 | -0.503 | 0.01051 | -0.037 | -47.861
-5.5 | -0.446 | 0.01008 | -0.038 | -44.193
-5 | -0.387 | 0.00977 | -0.038 | -39.626
-4.5 | -0.328 | 0.00943 | -0.039 | -34.797
-4 | -0.269 | 0.00654 | -0.04 | -41.11
-3.5 | -0.209 | 0.00648 | -0.04 | -32.211
-3 | -0.148 | 0.00642 | -0.041 | -23.13
-2.5 | -0.088 | 0.00637 | -0.041 | -13.814
-2 | -0.027 | 0.00638 | -0.042 | -4.28
-1.5 | 0.033 | 0.00639 | -0.042 | 5.24
-1 | 0.094 | 0.00636 | -0.043 | 14.809
-0.5 | 0.155 | 0.0064 | -0.043 | 24.228
0 | 0.216 | 0.00644 | -0.044 | 33.534
0.5 | 0.277 | 0.00649 | -0.044 | 42.612
1 | 0.337 | 0.00655 | -0.045 | 51.456
1.5 | 0.397 | 0.00661 | -0.046 | 60.1
2 | 0.458 | 0.00669 | -0.046 | 68.468
2.5 | 0.518 | 0.00679 | -0.047 | 76.236
3 | 0.578 | 0.0069 | -0.047 | 83.716
3.5 | 0.637 | 0.00706 | -0.048 | 90.176
4 | 0.696 | 0.00723 | -0.048 | 96.156
4.5 | 0.754 | 0.00743 | -0.049 | 101.423
5 | 0.811 | 0.00768 | -0.049 | 105.533
5.5 | 0.866 | 0.01217 | -0.05 | 71.196
6 | 0.92 | 0.01288 | -0.05 | 71.437
6.5 | 0.967 | 0.01328 | -0.05 | 72.846
7 | 1.013 | 0.01387 | -0.051 | 73.039
7.5 | 1.057 | 0.01454 | -0.051 | 72.656
8 | 1.098 | 0.0153 | -0.051 | 71.756
8.5 | 1.135 | 0.01622 | -0.051 | 69.994
9 | 1.169 | 0.01721 | -0.052 | 67.887
9.5 | 1.196 | 0.01828 | -0.052 | 65.399
10 | 1.218 | 0.01937 | -0.052 | 62.879
10.5 | 1.235 | 0.0209 | -0.052 | 59.084
11 | 1.247 | 0.0223 | -0.052 | 55.924
11.5 | 1.253 | 0.02415 | -0.053 | 51.877
12 | 1.251 | 0.02656 | -0.052 | 47.109
12.5 | 1.244 | 0.02933 | -0.052 | 42.404
13 | 1.225 | 0.03386 | -0.052 | 36.179
13.5 | 1.179 | 0.04587 | -0.05 | 25.699
14 | 1.056 | 0.09478 | -0.034 | 11.144
14.5 | 1.038 | 0.10305 | -0.033 | 10.072
15 | 1.016 | 0.11169 | -0.03 | 9.096
15.5 | 0.996 | 0.11779 | -0.031 | 8.457
16 | 0.972 | 0.12686 | -0.029 | 7.662
16.5 | 0.946 | 0.13546 | -0.028 | 6.986

## 44. Re 1M Mach 0.10 (2)
BIGFOIL.COM POLAR EXPORT
NACA63-214
NACA63-214 |  |  |  | Cl Max: | 1.3604 | at alpha= | 16 | deg
XFOIL ncrit=9 |  |  |  | L/D Max: | 96.768 | at alpha= | 4.5 | deg
Re: | 1000000 |  |  | Cd Min: | 0.22984 | at alpha= | -20 | deg
Mach: | 0.1 |  |  | Cl=0 at alpha= | -1.5341 | deg
|  |  |  | @ Cl=0.1, Cd= | 0.0060227
|  |  |  | @ Cl=0.4, Cd= | 0.0062221
|  |  |  | @ Cl=0.6, Cd= | 0.0066654
alpha (deg) | Cl | Cd | Cm | Cl/Cd
-20 | -0.7038 | 0.22984 | 0.0425 | -3.0621
-19 | -0.68 | 0.21193 | 0.0327 | -3.2086
-18.5 | -0.6619 | 0.20667 | 0.0292 | -3.2027
-17.5 | -0.9736 | 0.09857 | -0.0248 | -9.8772
-17 | -1.0176 | 0.08207 | -0.0348 | -12.3992
-16.5 | -1.0509 | 0.06903 | -0.0423 | -15.2238
-16 | -1.0577 | 0.06096 | -0.0468 | -17.3507
-15.5 | -1.0691 | 0.05301 | -0.0505 | -20.1679
-15 | -1.0743 | 0.04656 | -0.0528 | -23.0735
-14.5 | -1.0759 | 0.04095 | -0.0541 | -26.2735
-14 | -1.0704 | 0.03643 | -0.0546 | -29.3824
-13.5 | -1.0627 | 0.03236 | -0.0541 | -32.8399
-13 | -1.0493 | 0.02908 | -0.0531 | -36.0832
-12.5 | -1.0314 | 0.02638 | -0.0517 | -39.0978
-12 | -1.0102 | 0.02416 | -0.0497 | -41.8129
-11.5 | -1.0013 | 0.0212 | -0.046 | -47.2311
-11 | -0.9847 | 0.01951 | -0.0417 | -50.4716
-10.5 | -0.9523 | 0.01826 | -0.0392 | -52.1522
-10 | -0.8919 | 0.01679 | -0.0421 | -53.1209
-9.5 | -0.8355 | 0.01576 | -0.0434 | -53.014
-9 | -0.8009 | 0.01436 | -0.0406 | -55.773
-8.5 | -0.7554 | 0.01358 | -0.0392 | -55.6259
-8 | -0.7064 | 0.01299 | -0.0383 | -54.3803
-7.5 | -0.6591 | 0.01202 | -0.0373 | -54.8336
-7 | -0.6071 | 0.01147 | -0.0369 | -52.9294
-6.5 | -0.5551 | 0.01079 | -0.0366 | -51.4458
-6 | -0.5013 | 0.01024 | -0.0364 | -48.9551
-5.5 | -0.4471 | 0.00968 | -0.0364 | -46.188
-5 | -0.3938 | 0.00887 | -0.0365 | -44.3968
-4.5 | -0.3406 | 0.00789 | -0.0367 | -43.1686
-4 | -0.2869 | 0.00682 | -0.0371 | -42.0674
-3.5 | -0.23 | 0.0064 | -0.0376 | -35.9375
-3 | -0.1718 | 0.00624 | -0.0381 | -27.5321
-2.5 | -0.1134 | 0.00611 | -0.0385 | -18.5597
-2 | -0.0546 | 0.00607 | -0.0391 | -8.9951
-1.5 | 0.004 | 0.00602 | -0.0395 | 0.66445
-1 | 0.0628 | 0.00601 | -0.0401 | 10.4493
-0.5 | 0.1215 | 0.00603 | -0.0405 | 20.1493
0 | 0.1803 | 0.00604 | -0.0411 | 29.851
0.5 | 0.2392 | 0.00607 | -0.0416 | 39.4069
1.5 | 0.3565 | 0.00617 | -0.0426 | 57.7796
2 | 0.4149 | 0.00624 | -0.043 | 66.4904
2.5 | 0.473 | 0.00633 | -0.0434 | 74.7235
3 | 0.5308 | 0.00647 | -0.0437 | 82.0402
3.5 | 0.5884 | 0.00661 | -0.044 | 89.0166
4 | 0.6449 | 0.00688 | -0.0442 | 93.7355
4.5 | 0.7006 | 0.00724 | -0.0443 | 96.768
5 | 0.752 | 0.00804 | -0.0438 | 93.5323
5.5 | 0.7979 | 0.00942 | -0.0428 | 84.7028
6 | 0.845 | 0.01058 | -0.0418 | 79.8677
6.5 | 0.8921 | 0.01164 | -0.0408 | 76.6409
7 | 0.9402 | 0.01251 | -0.0398 | 75.1559
7.5 | 0.988 | 0.0133 | -0.0386 | 74.2857
8 | 1.0349 | 0.01398 | -0.0373 | 74.0272
8.5 | 1.0776 | 0.01488 | -0.0354 | 72.4194
9 | 1.1163 | 0.01559 | -0.0326 | 71.6036
9.5 | 1.145 | 0.01669 | -0.0284 | 68.604
10 | 1.1819 | 0.01771 | -0.026 | 66.7363
10.5 | 1.211 | 0.01892 | -0.0226 | 64.0063
11 | 1.2238 | 0.02122 | -0.0181 | 57.672
11.5 | 1.2516 | 0.02285 | -0.0157 | 54.7746
12 | 1.2749 | 0.02495 | -0.0134 | 51.0982
12.5 | 1.2958 | 0.02739 | -0.0114 | 47.3092
13 | 1.3109 | 0.03047 | -0.0095 | 43.0226
13.5 | 1.3163 | 0.03465 | -0.0078 | 37.9885
14 | 1.3317 | 0.03819 | -0.0069 | 34.8704
14.5 | 1.3439 | 0.04224 | -0.0065 | 31.8158
15 | 1.3517 | 0.04696 | -0.0066 | 28.7841
15.5 | 1.3576 | 0.05227 | -0.0072 | 25.9728
16 | 1.3604 | 0.05832 | -0.0086 | 23.3265
16.5 | 1.3516 | 0.06626 | -0.011 | 20.3984
17 | 1.328 | 0.0769 | -0.0148 | 17.2692
17.5 | 1.3214 | 0.08588 | -0.0189 | 15.3866
18 | 1.3098 | 0.09616 | -0.024 | 13.621
18.5 | 1.2945 | 0.10769 | -0.0303 | 12.0206
19 | 1.2731 | 0.12088 | -0.0379 | 10.5319
19.5 | 1.2446 | 0.13609 | -0.0472 | 9.1454
20 | 1.215 | 0.15223 | -0.0577 | 7.9813

## 45. Re 1M Mach 0.25 (1)
BIGFOIL.COM POLAR EXPORT
NACA63-214
NACA63-214 |  |  |  | Cl Max: | 1.206 | at alpha= | 10.5 | deg
JavaFoil+Calcfoil stall+Eppler ext transition |  |  |  | L/D Max: | 102.022 | at alpha= | 4.5 | deg
Re: | 1000000 |  |  | Cd Min: | 0.00641 | at alpha= | -1.5 | deg
Mach: | 0.25 |  |  | Cl=0 at alpha= | -1.7742 | deg
|  |  |  | @ Cl=0.1, Cd= | 0.0064414
|  |  |  | @ Cl=0.4, Cd= | 0.0066884
|  |  |  | @ Cl=0.6, Cd= | 0.0070307
alpha (deg) | Cl | Cd | Cm | Cl/Cd
-16 | -0.653 | 0.13987 | -0.011 | -4.671
-15.5 | -0.693 | 0.12985 | -0.011 | -5.339
-15 | -0.722 | 0.12062 | -0.012 | -5.985
-14.5 | -0.746 | 0.11225 | -0.012 | -6.644
-14 | -0.765 | 0.10373 | -0.013 | -7.373
-13.5 | -0.778 | 0.09907 | -0.014 | -7.855
-13 | -0.786 | 0.09076 | -0.014 | -8.665
-12.5 | -0.789 | 0.08568 | -0.015 | -9.212
-12 | -0.787 | 0.07956 | -0.016 | -9.89
-11.5 | -0.783 | 0.07206 | -0.018 | -10.87
-11 | -0.877 | 0.02569 | -0.03 | -34.134
-10.5 | -0.873 | 0.02054 | -0.031 | -42.513
-10 | -0.851 | 0.01866 | -0.032 | -45.637
-9.5 | -0.824 | 0.0169 | -0.033 | -48.795
-9 | -0.792 | 0.01549 | -0.033 | -51.109
-8.5 | -0.753 | 0.01445 | -0.034 | -52.119
-8 | -0.711 | 0.01349 | -0.035 | -52.712
-7.5 | -0.665 | 0.01274 | -0.036 | -52.197
-7 | -0.616 | 0.01206 | -0.036 | -51.073
-6.5 | -0.564 | 0.01143 | -0.037 | -49.392
-6 | -0.511 | 0.01088 | -0.038 | -46.929
-5.5 | -0.457 | 0.01043 | -0.039 | -43.826
-5 | -0.397 | 0.01004 | -0.039 | -39.601
-4.5 | -0.337 | 0.00964 | -0.04 | -34.972
-4 | -0.276 | 0.00666 | -0.041 | -41.436
-3.5 | -0.214 | 0.00656 | -0.041 | -32.707
-3 | -0.153 | 0.00648 | -0.042 | -23.534
-2.5 | -0.09 | 0.00645 | -0.042 | -14.003
-2 | -0.028 | 0.00644 | -0.043 | -4.354
-1.5 | 0.034 | 0.00641 | -0.043 | 5.366
-1 | 0.097 | 0.00644 | -0.044 | 15.042
-0.5 | 0.159 | 0.00647 | -0.045 | 24.637
0 | 0.222 | 0.00651 | -0.045 | 34.068
0.5 | 0.284 | 0.00655 | -0.046 | 43.391
1 | 0.346 | 0.00661 | -0.046 | 52.39
1.5 | 0.408 | 0.0067 | -0.047 | 60.913
2 | 0.47 | 0.00678 | -0.047 | 69.375
2.5 | 0.532 | 0.00689 | -0.048 | 77.189
3 | 0.593 | 0.00701 | -0.048 | 84.687
3.5 | 0.654 | 0.00719 | -0.049 | 91.036
4 | 0.714 | 0.00735 | -0.049 | 97.238
4.5 | 0.774 | 0.00758 | -0.05 | 102.022
5 | 0.832 | 0.01206 | -0.051 | 68.972
5.5 | 0.888 | 0.01271 | -0.051 | 69.873
6 | 0.937 | 0.01316 | -0.051 | 71.204
6.5 | 0.985 | 0.01381 | -0.052 | 71.31
7 | 1.03 | 0.01454 | -0.052 | 70.824
7.5 | 1.072 | 0.01535 | -0.052 | 69.813
8 | 1.11 | 0.01625 | -0.052 | 68.333
8.5 | 1.144 | 0.01734 | -0.053 | 65.978
9 | 1.172 | 0.01855 | -0.053 | 63.153
9.5 | 1.19 | 0.01987 | -0.053 | 59.901
10 | 1.203 | 0.02128 | -0.053 | 56.512
10.5 | 1.206 | 0.02309 | -0.053 | 52.238
11 | 1.2 | 0.02525 | -0.053 | 47.519
11.5 | 1.182 | 0.02841 | -0.053 | 41.608
12 | 1.097 | 0.04664 | -0.048 | 23.527
12.5 | 0.985 | 0.08467 | -0.033 | 11.635
13 | 0.952 | 0.09421 | -0.029 | 10.102
13.5 | 0.916 | 0.10218 | -0.028 | 8.963
14 | 0.875 | 0.10942 | -0.027 | 7.997
14.5 | 0.828 | 0.11996 | -0.027 | 6.905
15 | 0.776 | 0.13181 | -0.026 | 5.885
15.5 | 0.719 | 0.14002 | -0.025 | 5.134

## 46. Re 1M Mach 0.25 (2)
BIGFOIL.COM POLAR EXPORT
NACA63-214
NACA63-214 |  |  |  | Cl Max: | 1.2738 | at alpha= | 14 | deg
XFOIL ncrit=9 |  |  |  | L/D Max: | 96.7871 | at alpha= | 4.5 | deg
Re: | 1000000 |  |  | Cd Min: | 0.25251 | at alpha= | 20 | deg
Mach: | 0.25 |  |  | Cl=0 at alpha= | -1.5254 | deg
|  |  |  | @ Cl=0.1, Cd= | 0.00611
|  |  |  | @ Cl=0.4, Cd= | 0.0063178
|  |  |  | @ Cl=0.6, Cd= | 0.006737
alpha (deg) | Cl | Cd | Cm | Cl/Cd
-17.5 | -0.6446 | 0.19257 | 0.0206 | -3.3474
-17 | -0.6333 | 0.18423 | 0.0166 | -3.4376
-16.5 | -0.6127 | 0.17954 | 0.0138 | -3.4126
-16 | -0.5986 | 0.17221 | 0.0098 | -3.476
-15 | -0.8385 | 0.08931 | -0.0321 | -9.3886
-14.5 | -0.8893 | 0.07168 | -0.0435 | -12.4065
-14 | -0.9222 | 0.05925 | -0.0511 | -15.5646
-13.5 | -0.9509 | 0.04913 | -0.0559 | -19.3548
-13 | -0.967 | 0.04151 | -0.0584 | -23.2956
-12.5 | -0.9746 | 0.03542 | -0.0589 | -27.5155
-12 | -0.9716 | 0.03077 | -0.0581 | -31.5762
-11.5 | -0.9582 | 0.02737 | -0.0565 | -35.0091
-11 | -0.9533 | 0.02342 | -0.0534 | -40.7045
-10.5 | -0.935 | 0.02123 | -0.05 | -44.0415
-10 | -0.9079 | 0.0193 | -0.0471 | -47.0415
-9.5 | -0.8443 | 0.0174 | -0.0502 | -48.523
-9 | -0.8075 | 0.0163 | -0.0469 | -49.5399
-8.5 | -0.7734 | 0.01466 | -0.0437 | -52.7558
-8 | -0.7261 | 0.0138 | -0.042 | -52.6159
-7.5 | -0.6756 | 0.01304 | -0.0408 | -51.8098
-7 | -0.6267 | 0.01197 | -0.0395 | -52.3559
-6.5 | -0.5726 | 0.01133 | -0.0388 | -50.5384
-6 | -0.518 | 0.01066 | -0.0383 | -48.5929
-5.5 | -0.4623 | 0.01005 | -0.038 | -46
-5 | -0.4068 | 0.00932 | -0.0378 | -43.6481
-4.5 | -0.3517 | 0.00837 | -0.0379 | -42.0191
-4 | -0.2971 | 0.00714 | -0.0382 | -41.6106
-3.5 | -0.2388 | 0.00652 | -0.0387 | -36.6258
-3 | -0.1787 | 0.00632 | -0.0391 | -28.2753
-2.5 | -0.1183 | 0.00621 | -0.0395 | -19.0499
-2 | -0.0578 | 0.00616 | -0.04 | -9.3831
-1.5 | 0.0031 | 0.00613 | -0.0405 | 0.50571
-1 | 0.0639 | 0.00611 | -0.041 | 10.4583
-0.5 | 0.1248 | 0.00611 | -0.0415 | 20.4255
0 | 0.1855 | 0.00614 | -0.0421 | 30.2117
0.5 | 0.2461 | 0.00617 | -0.0425 | 39.8865
1.5 | 0.3673 | 0.00628 | -0.0435 | 58.4873
2 | 0.4278 | 0.00635 | -0.0439 | 67.3701
2.5 | 0.488 | 0.00646 | -0.0443 | 75.5418
3 | 0.5482 | 0.00658 | -0.0446 | 83.3131
3.5 | 0.6076 | 0.00676 | -0.0448 | 89.8817
4 | 0.6659 | 0.00704 | -0.0448 | 94.5881
4.5 | 0.723 | 0.00747 | -0.0447 | 96.7871
5 | 0.7734 | 0.00858 | -0.0437 | 90.1399
5.5 | 0.8196 | 0.01005 | -0.0423 | 81.5522
6 | 0.8676 | 0.01124 | -0.0409 | 77.1886
6.5 | 0.9162 | 0.01227 | -0.0395 | 74.6699
7 | 0.9658 | 0.01311 | -0.0381 | 73.669
7.5 | 1.0138 | 0.01396 | -0.0364 | 72.6218
8 | 1.0565 | 0.01504 | -0.0339 | 70.246
8.5 | 1.0986 | 0.0159 | -0.0311 | 69.0943
9 | 1.1186 | 0.01721 | -0.0249 | 64.9971
9.5 | 1.1455 | 0.01827 | -0.0201 | 62.6984
10 | 1.1723 | 0.01998 | -0.0166 | 58.6737
10.5 | 1.1918 | 0.02235 | -0.0131 | 53.3244
11 | 1.2101 | 0.02509 | -0.0101 | 48.2304
11.5 | 1.2305 | 0.02793 | -0.0078 | 44.0566
12 | 1.2482 | 0.03119 | -0.0058 | 40.0192
12.5 | 1.2603 | 0.03513 | -0.0043 | 35.8753
13 | 1.2611 | 0.04042 | -0.0031 | 31.1999
13.5 | 1.2712 | 0.04518 | -0.0027 | 28.1363
14 | 1.2738 | 0.05108 | -0.0031 | 24.9374
14.5 | 1.2727 | 0.05792 | -0.0045 | 21.9734
15 | 1.2681 | 0.06573 | -0.007 | 19.2926
15.5 | 1.2575 | 0.07499 | -0.0107 | 16.7689
16 | 1.2399 | 0.08599 | -0.0161 | 14.4191
16.5 | 1.2124 | 0.09943 | -0.0232 | 12.1935
17 | 1.1772 | 0.11537 | -0.0327 | 10.2037
17.5 | 1.1409 | 0.13268 | -0.0436 | 8.5989
18 | 1.1051 | 0.151 | -0.0555 | 7.3185
19.5 | 0.9335 | 0.24618 | -0.1085 | 3.7919
20 | 0.9511 | 0.25251 | -0.113 | 3.7666

## 47. Re 1M Mach 0.50 (1)
BIGFOIL.COM POLAR EXPORT
NACA63-214
NACA63-214 |  |  |  | Cl Max: | 1.183 | at alpha= | 20 | deg
JavaFoil+Calcfoil stall+Eppler ext transition |  |  |  | L/D Max: | 101.795 | at alpha= | 4.5 | deg
Re: | 1000000 |  |  | Cd Min: | 0.00669 | at alpha= | -1 | deg
Mach: | 0.5 |  |  | Cl=0 at alpha= | -1.7754 | deg
|  |  |  | @ Cl=0.1, Cd= | 0.0066923
|  |  |  | @ Cl=0.4, Cd= | 0.0069707
|  |  |  | @ Cl=0.6, Cd= | 0.0073641
alpha (deg) | Cl | Cd | Cm | Cl/Cd
-20 | -1.007 | 0.20334 | -0.015 | -4.95
-19.5 | -0.977 | 0.19161 | -0.014 | -5.099
-19 | -0.95 | 0.18916 | -0.015 | -5.021
-18.5 | -0.923 | 0.17959 | -0.015 | -5.14
-18 | -0.896 | 0.17382 | -0.015 | -5.157
-17.5 | -0.868 | 0.17076 | -0.015 | -5.085
-17 | -0.84 | 0.16539 | -0.015 | -5.081
-16.5 | -0.813 | 0.15776 | -0.015 | -5.155
-16 | -0.786 | 0.15305 | -0.016 | -5.136
-15.5 | -0.76 | 0.15137 | -0.016 | -5.018
-15 | -0.73 | 0.14185 | -0.015 | -5.148
-14.5 | -0.703 | 0.1351 | -0.016 | -5.203
-14 | -0.676 | 0.13093 | -0.016 | -5.161
-13.5 | -0.649 | 0.12808 | -0.016 | -5.064
-13 | -0.62 | 0.12135 | -0.016 | -5.11
-12.5 | -0.593 | 0.1175 | -0.016 | -5.044
-12 | -0.565 | 0.11175 | -0.016 | -5.059
-11.5 | -0.538 | 0.10716 | -0.016 | -5.021
-11 | -0.511 | 0.10352 | -0.017 | -4.934
-10.5 | -0.482 | 0.09637 | -0.016 | -5.006
-10 | -0.455 | 0.09611 | -0.016 | -4.735
-9.5 | -0.428 | 0.08762 | -0.016 | -4.879
-9 | -0.4 | 0.07237 | -0.016 | -5.524
-8.5 | -0.521 | 0.06042 | -0.017 | -8.631
-8 | -0.578 | 0.05258 | -0.021 | -10.997
-7.5 | -0.566 | 0.05384 | -0.017 | -10.52
-7 | -0.646 | 0.01503 | -0.04 | -43.002
-6.5 | -0.603 | 0.01386 | -0.041 | -43.489
-6 | -0.551 | 0.01292 | -0.042 | -42.668
-5.5 | -0.494 | 0.01211 | -0.042 | -40.761
-5 | -0.433 | 0.01139 | -0.043 | -37.993
-4.5 | -0.369 | 0.01079 | -0.044 | -34.232
-4 | -0.304 | 0.01033 | -0.045 | -29.46
-3.5 | -0.239 | 0.00694 | -0.046 | -34.49
-3 | -0.17 | 0.00679 | -0.047 | -25.083
-2.5 | -0.101 | 0.00672 | -0.047 | -15.021
-2 | -0.031 | 0.00673 | -0.048 | -4.654
-1.5 | 0.038 | 0.00671 | -0.049 | 5.733
-1 | 0.108 | 0.00669 | -0.049 | 16.184
-0.5 | 0.178 | 0.00674 | -0.05 | 26.435
0 | 0.248 | 0.00676 | -0.05 | 36.704
0.5 | 0.318 | 0.00682 | -0.051 | 46.576
1 | 0.387 | 0.00695 | -0.052 | 55.668
1.5 | 0.456 | 0.00706 | -0.052 | 64.626
2 | 0.525 | 0.00719 | -0.053 | 73.053
2.5 | 0.594 | 0.00735 | -0.054 | 80.841
3 | 0.662 | 0.00751 | -0.054 | 88.209
3.5 | 0.729 | 0.00778 | -0.055 | 93.765
4 | 0.795 | 0.00808 | -0.055 | 98.354
4.5 | 0.859 | 0.00844 | -0.056 | 101.795
5 | 0.907 | 0.014 | -0.056 | 64.834
5.5 | 0.959 | 0.01501 | -0.056 | 63.899
6 | 1.005 | 0.01604 | -0.056 | 62.659
6.5 | 1.041 | 0.01724 | -0.057 | 60.395
7 | 1.064 | 0.01883 | -0.057 | 56.502
7.5 | 1.063 | 0.02067 | -0.057 | 51.431
8 | 1.003 | 0.02387 | -0.056 | 42.04
8.5 | 0.564 | 0.06499 | -0.024 | 8.684
9 | 0.591 | 0.07706 | -0.024 | 7.672
9.5 | 0.619 | 0.08892 | -0.026 | 6.957
10 | 0.646 | 0.09379 | -0.026 | 6.882
10.5 | 0.672 | 0.1008 | -0.026 | 6.669
11 | 0.7 | 0.10385 | -0.029 | 6.742
11.5 | 0.727 | 0.11221 | -0.029 | 6.478
12 | 0.753 | 0.11639 | -0.029 | 6.473
12.5 | 0.781 | 0.12314 | -0.031 | 6.342
13 | 0.808 | 0.12527 | -0.032 | 6.454
13.5 | 0.835 | 0.12947 | -0.032 | 6.449
14 | 0.862 | 0.13269 | -0.033 | 6.493
14.5 | 0.89 | 0.14199 | -0.035 | 6.268
15 | 0.916 | 0.14582 | -0.035 | 6.283
15.5 | 0.943 | 0.15321 | -0.035 | 6.153
16 | 0.971 | 0.16063 | -0.037 | 6.042
16.5 | 0.998 | 0.16387 | -0.038 | 6.089
17 | 1.024 | 0.16863 | -0.038 | 6.071
17.5 | 1.05 | 0.1743 | -0.038 | 6.025
18 | 1.078 | 0.18015 | -0.04 | 5.984
18.5 | 1.105 | 0.18821 | -0.04 | 5.871
19 | 1.131 | 0.19365 | -0.041 | 5.84
19.5 | 1.157 | 0.20159 | -0.041 | 5.738
20 | 1.183 | 0.20715 | -0.042 | 5.713

## 48. Re 1M Mach 0.50 (2)
BIGFOIL.COM POLAR EXPORT
NACA63-214
NACA63-214 |  |  |  | Cl Max: | 1.083 | at alpha= | 10 | deg
XFOIL ncrit=9 |  |  |  | L/D Max: | 96.9349 | at alpha= | 4 | deg
Re: | 1000000 |  |  | Cd Min: | 0.25987 | at alpha= | -20 | deg
Mach: | 0.5 |  |  | Cl=0 at alpha= | -1.4885 | deg
|  |  |  | @ Cl=0.1, Cd= | 0.0064992
|  |  |  | @ Cl=0.4, Cd= | 0.0066988
|  |  |  | @ Cl=0.6, Cd= | 0.007053
alpha (deg) | Cl | Cd | Cm | Cl/Cd
-20 | -0.7707 | 0.25987 | 0.0572 | -2.9657
-19.5 | -0.7508 | 0.24975 | 0.0511 | -3.0062
-19 | -0.7324 | 0.23984 | 0.0449 | -3.0537
-18.5 | -0.7085 | 0.23295 | 0.0413 | -3.0414
-18 | -0.6861 | 0.22562 | 0.0367 | -3.041
-17.5 | -0.6707 | 0.21436 | 0.0296 | -3.1288
-17 | -0.653 | 0.20487 | 0.0243 | -3.1874
-16.5 | -0.6275 | 0.19924 | 0.0217 | -3.1495
-16 | -0.6123 | 0.18921 | 0.0153 | -3.2361
-15 | -0.5818 | 0.1697 | 0.0049 | -3.4284
-14.5 | -0.5623 | 0.16259 | 0.0018 | -3.4584
-14 | -0.5498 | 0.15322 | -0.0029 | -3.5883
-13.5 | -0.5439 | 0.1422 | -0.0084 | -3.8249
-13 | -0.54 | 0.13146 | -0.0138 | -4.1077
-12.5 | -0.5418 | 0.11997 | -0.0197 | -4.5161
-12 | -0.5536 | 0.10709 | -0.0265 | -5.1695
-11.5 | -0.5839 | 0.09149 | -0.0351 | -6.3821
-11 | -0.6286 | 0.07384 | -0.0457 | -8.513
-10.5 | -0.6681 | 0.05912 | -0.056 | -11.3007
-9 | -0.7221 | 0.02864 | -0.0775 | -25.213
-8.5 | -0.7241 | 0.02422 | -0.0737 | -29.8968
-7.5 | -0.6932 | 0.01803 | -0.0634 | -38.447
-7 | -0.6698 | 0.016 | -0.057 | -41.8625
-6.5 | -0.6334 | 0.01409 | -0.0523 | -44.9539
-6 | -0.5816 | 0.01281 | -0.0492 | -45.402
-5.5 | -0.5253 | 0.01166 | -0.0469 | -45.0515
-5 | -0.4637 | 0.01078 | -0.0453 | -43.0148
-4.5 | -0.4002 | 0.01001 | -0.0442 | -39.98
-4 | -0.3387 | 0.00891 | -0.0435 | -38.0135
-3.5 | -0.2785 | 0.0074 | -0.0434 | -37.6351
-2.5 | -0.1414 | 0.00662 | -0.0438 | -21.3595
-2 | -0.0713 | 0.00655 | -0.0442 | -10.8855
-1.5 | -0.0016 | 0.00649 | -0.0446 | -0.24653
-1 | 0.0681 | 0.00649 | -0.0451 | 10.4931
-0.5 | 0.1377 | 0.00651 | -0.0456 | 21.1521
0 | 0.2072 | 0.00654 | -0.0461 | 31.682
0.5 | 0.277 | 0.00657 | -0.0466 | 42.1613
1 | 0.3467 | 0.00663 | -0.0471 | 52.2926
1.5 | 0.4164 | 0.00672 | -0.0475 | 61.9643
2 | 0.486 | 0.00682 | -0.0478 | 71.261
2.5 | 0.5553 | 0.00695 | -0.0479 | 79.8993
3 | 0.6247 | 0.00711 | -0.0479 | 87.8622
3.5 | 0.693 | 0.00737 | -0.0475 | 94.0299
4 | 0.759 | 0.00783 | -0.0467 | 96.9349
4.5 | 0.8126 | 0.00919 | -0.0443 | 88.4222
5 | 0.8571 | 0.01105 | -0.0408 | 77.5656
5.5 | 0.9025 | 0.0126 | -0.0371 | 71.627
6 | 0.949 | 0.01387 | -0.033 | 68.4211
6.5 | 0.9866 | 0.01517 | -0.0275 | 65.0363
7 | 1.0133 | 0.0168 | -0.021 | 60.3155
8 | 1.0503 | 0.02223 | -0.01 | 47.247
8.5 | 1.0645 | 0.02561 | -0.0052 | 41.5658
9 | 1.0698 | 0.02964 | -0.0007 | 36.0931
9.5 | 1.0813 | 0.03455 | 0.002 | 31.2967
10 | 1.083 | 0.04067 | 0.0038 | 26.629
10.5 | 1.0743 | 0.04835 | 0.0036 | 22.2192
11 | 1.0581 | 0.05767 | 0.0009 | 18.3475
11.5 | 1.036 | 0.06869 | -0.0043 | 15.0823
12 | 1.0048 | 0.08218 | -0.0121 | 12.2268
12.5 | 0.971 | 0.09766 | -0.022 | 9.9427
13 | 0.9368 | 0.11489 | -0.0335 | 8.1539
13.5 | 0.8997 | 0.134 | -0.0458 | 6.7142
14 | 0.8709 | 0.1529 | -0.0575 | 5.6959
14.5 | 0.8656 | 0.16755 | -0.0664 | 5.1662
15 | 0.8735 | 0.1791 | -0.0735 | 4.8772

## 49. Re 2M Mach 0.00 (1)
BIGFOIL.COM POLAR EXPORT
NACA63-214
NACA63-214 |  |  |  | Cl Max: | 1.275 | at alpha= | 12 | deg
JavaFoil+Calcfoil stall+Eppler ext transition |  |  |  | L/D Max: | 114.964 | at alpha= | 5 | deg
Re: | 2000000 |  |  | Cd Min: | 0.00571 | at alpha= | -2 | deg
Mach: | 0 |  |  | Cl=0 at alpha= | -1.775 | deg
|  |  |  | @ Cl=0.1, Cd= | 0.005733
|  |  |  | @ Cl=0.4, Cd= | 0.0059458
|  |  |  | @ Cl=0.6, Cd= | 0.0062766
alpha (deg) | Cl | Cd | Cm | Cl/Cd
-18 | -0.837 | 0.14128 | -0.012 | -5.928
-17.5 | -0.855 | 0.13318 | -0.013 | -6.417
-17 | -0.869 | 0.12542 | -0.013 | -6.929
-16.5 | -0.881 | 0.11836 | -0.014 | -7.443
-16 | -0.892 | 0.11062 | -0.015 | -8.065
-15.5 | -0.901 | 0.10271 | -0.016 | -8.775
-15 | -0.908 | 0.09159 | -0.017 | -9.913
-14.5 | -0.916 | 0.08041 | -0.019 | -11.386
-14 | -0.97 | 0.04575 | -0.024 | -21.19
-13.5 | -0.99 | 0.03255 | -0.026 | -30.399
-13 | -0.994 | 0.02568 | -0.027 | -38.703
-12.5 | -0.988 | 0.02173 | -0.028 | -45.455
-12 | -0.971 | 0.01997 | -0.029 | -48.631
-11.5 | -0.952 | 0.01796 | -0.029 | -53.025
-11 | -0.928 | 0.01647 | -0.03 | -56.309
-10.5 | -0.9 | 0.01499 | -0.031 | -60.032
-10 | -0.868 | 0.01388 | -0.032 | -62.543
-9.5 | -0.832 | 0.01298 | -0.032 | -64.104
-9 | -0.793 | 0.01219 | -0.033 | -65.046
-8.5 | -0.751 | 0.01157 | -0.034 | -64.897
-8 | -0.705 | 0.01098 | -0.034 | -64.233
-7.5 | -0.658 | 0.01046 | -0.035 | -62.901
-7 | -0.611 | 0.01003 | -0.036 | -60.969
-6.5 | -0.557 | 0.00956 | -0.037 | -58.239
-6 | -0.501 | 0.0092 | -0.037 | -54.458
-5.5 | -0.444 | 0.00889 | -0.038 | -49.905
-5 | -0.385 | 0.00861 | -0.038 | -44.761
-4.5 | -0.327 | 0.0084 | -0.039 | -38.894
-4 | -0.267 | 0.00593 | -0.039 | -45.098
-3.5 | -0.208 | 0.00582 | -0.04 | -35.679
-3 | -0.148 | 0.00579 | -0.04 | -25.515
-2.5 | -0.087 | 0.00577 | -0.041 | -15.163
-2 | -0.027 | 0.00571 | -0.042 | -4.758
-1.5 | 0.033 | 0.00572 | -0.042 | 5.822
-1 | 0.094 | 0.00573 | -0.043 | 16.355
-0.5 | 0.154 | 0.00576 | -0.043 | 26.788
0 | 0.215 | 0.00579 | -0.044 | 37.08
0.5 | 0.275 | 0.00582 | -0.044 | 47.33
1 | 0.335 | 0.00588 | -0.045 | 57.021
1.5 | 0.395 | 0.00594 | -0.045 | 66.543
2 | 0.455 | 0.00601 | -0.046 | 75.792
2.5 | 0.515 | 0.00609 | -0.046 | 84.666
3 | 0.575 | 0.00623 | -0.047 | 92.261
3.5 | 0.634 | 0.00634 | -0.047 | 99.976
4 | 0.692 | 0.00651 | -0.048 | 106.289
4.5 | 0.75 | 0.0067 | -0.048 | 111.952
5 | 0.807 | 0.00702 | -0.049 | 114.964
5.5 | 0.862 | 0.01063 | -0.049 | 81.082
6 | 0.916 | 0.01117 | -0.05 | 82.019
6.5 | 0.968 | 0.01174 | -0.05 | 82.517
7 | 1.019 | 0.01239 | -0.051 | 82.21
7.5 | 1.062 | 0.01265 | -0.051 | 83.937
8 | 1.103 | 0.01323 | -0.051 | 83.363
8.5 | 1.141 | 0.01394 | -0.052 | 81.897
9 | 1.176 | 0.01472 | -0.052 | 79.883
9.5 | 1.205 | 0.01554 | -0.052 | 77.519
10 | 1.229 | 0.01647 | -0.052 | 74.581
10.5 | 1.247 | 0.01764 | -0.053 | 70.7
11 | 1.262 | 0.01877 | -0.053 | 67.219
11.5 | 1.271 | 0.02014 | -0.053 | 63.103
12 | 1.275 | 0.02165 | -0.053 | 58.907
12.5 | 1.274 | 0.02354 | -0.053 | 54.098
13 | 1.267 | 0.02573 | -0.053 | 49.245
13.5 | 1.255 | 0.0284 | -0.053 | 44.189
14 | 1.235 | 0.03214 | -0.053 | 38.432
14.5 | 1.21 | 0.03729 | -0.052 | 32.439
15 | 1.17 | 0.0469 | -0.051 | 24.946
15.5 | 1.138 | 0.05449 | -0.05 | 20.881
16 | 1.04 | 0.09833 | -0.041 | 10.577
16.5 | 1.004 | 0.11405 | -0.037 | 8.803
17 | 0.978 | 0.1228 | -0.036 | 7.962

## 50. Re 2M Mach 0.00 (2)
BIGFOIL.COM POLAR EXPORT
NACA63-214
NACA63-214 |  |  |  | Cl Max: | 1.5448 | at alpha= | 18 | deg
XFOIL ncrit=9 |  |  |  | L/D Max: | 103.865 | at alpha= | 4 | deg
Re: | 2000000 |  |  | Cd Min: | 0.11515 | at alpha= | -20 | deg
Mach: | 0 |  |  | Cl=0 at alpha= | -1.5536 | deg
|  |  |  | @ Cl=0.1, Cd= | 0.00499
|  |  |  | @ Cl=0.4, Cd= | 0.0051935
|  |  |  | @ Cl=0.6, Cd= | 0.0058776
alpha (deg) | Cl | Cd | Cm | Cl/Cd
-20 | -1.101 | 0.11515 | -0.0138 | -9.5614
-19.5 | -1.138 | 0.09994 | -0.0226 | -11.3868
-19 | -1.1905 | 0.08321 | -0.032 | -14.3072
-18.5 | -1.2161 | 0.0719 | -0.0379 | -16.9138
-18 | -1.2254 | 0.06357 | -0.042 | -19.2764
-17.5 | -1.2357 | 0.0556 | -0.0457 | -22.2248
-17 | -1.2569 | 0.04691 | -0.049 | -26.7939
-16.5 | -1.2729 | 0.03964 | -0.0511 | -32.1115
-16 | -1.2796 | 0.03388 | -0.0519 | -37.7686
-15.5 | -1.2705 | 0.02999 | -0.0519 | -42.3641
-15 | -1.2528 | 0.02712 | -0.0514 | -46.1947
-14.5 | -1.2349 | 0.02446 | -0.0504 | -50.4865
-14 | -1.2127 | 0.02235 | -0.049 | -54.2595
-13.5 | -1.1924 | 0.02035 | -0.0468 | -58.5946
-13 | -1.1711 | 0.01878 | -0.0439 | -62.3589
-12.5 | -1.1496 | 0.01762 | -0.0399 | -65.244
-12 | -1.1146 | 0.01658 | -0.0377 | -67.2256
-11.5 | -1.0784 | 0.01529 | -0.0358 | -70.5298
-11 | -1.0127 | 0.01402 | -0.0396 | -72.2325
-10.5 | -0.9698 | 0.01342 | -0.0379 | -72.2653
-10 | -0.9235 | 0.01279 | -0.0368 | -72.2048
-9.5 | -0.8743 | 0.01227 | -0.0362 | -71.2551
-9 | -0.8265 | 0.01147 | -0.0354 | -72.0575
-7.5 | -0.6692 | 0.00996 | -0.0348 | -67.1888
-7 | -0.6147 | 0.00958 | -0.0348 | -64.1649
-6.5 | -0.5601 | 0.00914 | -0.0349 | -61.2801
-6 | -0.5045 | 0.0088 | -0.0352 | -57.3295
-5.5 | -0.4489 | 0.00841 | -0.0354 | -53.3769
-5 | -0.3934 | 0.00794 | -0.0357 | -49.5466
-4.5 | -0.3379 | 0.00738 | -0.0361 | -45.7859
-4 | -0.2822 | 0.00671 | -0.0366 | -42.0566
-3.5 | -0.2265 | 0.00589 | -0.0372 | -38.455
-3 | -0.1693 | 0.0054 | -0.0379 | -31.3519
-2.5 | -0.111 | 0.00521 | -0.0385 | -21.3052
-2 | -0.0525 | 0.00509 | -0.0392 | -10.3143
-1.5 | 0.0063 | 0.00504 | -0.0398 | 1.25
-1 | 0.0651 | 0.00499 | -0.0404 | 13.0461
-0.5 | 0.124 | 0.00499 | -0.041 | 24.8497
0 | 0.1828 | 0.005 | -0.0416 | 36.56
0.5 | 0.2415 | 0.00503 | -0.0422 | 48.0119
1 | 0.3002 | 0.00507 | -0.0428 | 59.211
1.5 | 0.3588 | 0.00513 | -0.0434 | 69.9415
2 | 0.4172 | 0.00522 | -0.0439 | 79.9234
2.5 | 0.4751 | 0.00536 | -0.0444 | 88.6381
3 | 0.5331 | 0.00549 | -0.0448 | 97.1038
3.5 | 0.5895 | 0.0058 | -0.0451 | 101.6379
4 | 0.645 | 0.00621 | -0.0453 | 103.8647
4.5 | 0.6968 | 0.00707 | -0.0451 | 98.5573
5 | 0.7471 | 0.00806 | -0.0447 | 92.6923
5.5 | 0.7984 | 0.00888 | -0.0443 | 89.9099
6 | 0.85 | 0.00961 | -0.044 | 88.4495
6.5 | 0.9016 | 0.01027 | -0.0436 | 87.7897
7 | 0.954 | 0.01079 | -0.0434 | 88.4152
7.5 | 1.0057 | 0.01133 | -0.043 | 88.7643
8 | 1.0564 | 0.01191 | -0.0424 | 88.6986
8.5 | 1.1068 | 0.01246 | -0.0419 | 88.8283
9 | 1.1551 | 0.0131 | -0.041 | 88.1756
9.5 | 1.2015 | 0.01378 | -0.0398 | 87.1916
10 | 1.2467 | 0.0144 | -0.0385 | 86.5764
10.5 | 1.2829 | 0.01513 | -0.0355 | 84.7918
11 | 1.3176 | 0.01599 | -0.0324 | 82.4015
11.5 | 1.3531 | 0.01681 | -0.0298 | 80.4938
12 | 1.3806 | 0.01786 | -0.0261 | 77.3012
12.5 | 1.4049 | 0.01923 | -0.0226 | 73.0577
13 | 1.4219 | 0.02126 | -0.019 | 66.8815
13.5 | 1.4472 | 0.02298 | -0.0166 | 62.9765
14 | 1.4689 | 0.02511 | -0.0144 | 58.4986
14.5 | 1.4903 | 0.02741 | -0.0126 | 54.3707
15 | 1.5082 | 0.03016 | -0.0111 | 50.0066
15.5 | 1.5228 | 0.03336 | -0.0098 | 45.6475
16 | 1.5247 | 0.03798 | -0.0087 | 40.1448
16.5 | 1.5276 | 0.04285 | -0.0083 | 35.6499
17 | 1.537 | 0.04737 | -0.0085 | 32.4467
17.5 | 1.5424 | 0.05265 | -0.0093 | 29.2953
18 | 1.5448 | 0.05862 | -0.0107 | 26.3528
18.5 | 1.5426 | 0.06557 | -0.0129 | 23.526
19 | 1.5377 | 0.07329 | -0.0157 | 20.981
19.5 | 1.5254 | 0.08257 | -0.0197 | 18.474
20 | 1.5082 | 0.09318 | -0.0248 | 16.1859

## 51. Re 2M Mach 0.10 (1)
BIGFOIL.COM POLAR EXPORT
NACA63-214
NACA63-214 |  |  |  | Cl Max: | 1.264 | at alpha= | 11.5 | deg
JavaFoil+Calcfoil stall+Eppler ext transition |  |  |  | L/D Max: | 115.143 | at alpha= | 5 | deg
Re: | 2000000 |  |  | Cd Min: | 0.00572 | at alpha= | -1.5 | deg
Mach: | 0.1 |  |  | Cl=0 at alpha= | -1.775 | deg
|  |  |  | @ Cl=0.1, Cd= | 0.005742
|  |  |  | @ Cl=0.4, Cd= | 0.0059534
|  |  |  | @ Cl=0.6, Cd= | 0.0062885
alpha (deg) | Cl | Cd | Cm | Cl/Cd
-18 | -0.799 | 0.14479 | -0.012 | -5.517
-17.5 | -0.819 | 0.13627 | -0.012 | -6.012
-17 | -0.837 | 0.12821 | -0.013 | -6.526
-16.5 | -0.853 | 0.12141 | -0.014 | -7.024
-16 | -0.866 | 0.11375 | -0.014 | -7.613
-15.5 | -0.878 | 0.10593 | -0.015 | -8.286
-15 | -0.885 | 0.09676 | -0.016 | -9.143
-14.5 | -0.889 | 0.08887 | -0.018 | -10.002
-14 | -0.909 | 0.06975 | -0.021 | -13.034
-13.5 | -0.965 | 0.03763 | -0.025 | -25.657
-13 | -0.978 | 0.02803 | -0.027 | -34.903
-12.5 | -0.978 | 0.02277 | -0.028 | -42.955
-12 | -0.965 | 0.02049 | -0.029 | -47.085
-11.5 | -0.948 | 0.0184 | -0.029 | -51.514
-11 | -0.925 | 0.0168 | -0.03 | -55.08
-10.5 | -0.899 | 0.01525 | -0.031 | -58.951
-10 | -0.868 | 0.01412 | -0.032 | -61.452
-9.5 | -0.833 | 0.01314 | -0.032 | -63.398
-9 | -0.794 | 0.0124 | -0.033 | -64.016
-8.5 | -0.752 | 0.01174 | -0.034 | -64.078
-8 | -0.707 | 0.01112 | -0.034 | -63.612
-7.5 | -0.66 | 0.01054 | -0.035 | -62.603
-7 | -0.614 | 0.01006 | -0.036 | -61.039
-6.5 | -0.559 | 0.00958 | -0.037 | -58.395
-6 | -0.503 | 0.00921 | -0.037 | -54.665
-5.5 | -0.446 | 0.00891 | -0.038 | -50.042
-5 | -0.387 | 0.00861 | -0.038 | -44.954
-4.5 | -0.328 | 0.0084 | -0.039 | -39.066
-4 | -0.269 | 0.00593 | -0.04 | -45.346
-3.5 | -0.209 | 0.00587 | -0.04 | -35.585
-3 | -0.148 | 0.00579 | -0.041 | -25.624
-2.5 | -0.088 | 0.00577 | -0.041 | -15.235
-2 | -0.027 | 0.00575 | -0.042 | -4.742
-1.5 | 0.033 | 0.00572 | -0.042 | 5.847
-1 | 0.094 | 0.00574 | -0.043 | 16.422
-0.5 | 0.155 | 0.00576 | -0.043 | 26.909
0 | 0.216 | 0.0058 | -0.044 | 37.226
0.5 | 0.277 | 0.00584 | -0.044 | 47.364
1 | 0.337 | 0.00588 | -0.045 | 57.237
1.5 | 0.397 | 0.00595 | -0.046 | 66.819
2 | 0.458 | 0.00602 | -0.046 | 76.1
2.5 | 0.518 | 0.0061 | -0.047 | 84.972
3 | 0.578 | 0.00624 | -0.047 | 92.567
3.5 | 0.637 | 0.00637 | -0.048 | 99.929
4 | 0.696 | 0.00655 | -0.048 | 106.232
4.5 | 0.754 | 0.00677 | -0.049 | 111.315
5 | 0.811 | 0.00704 | -0.049 | 115.143
5.5 | 0.866 | 0.01075 | -0.05 | 80.578
6 | 0.92 | 0.01126 | -0.05 | 81.695
6.5 | 0.973 | 0.01189 | -0.051 | 81.761
7 | 1.021 | 0.0118 | -0.051 | 86.558
7.5 | 1.065 | 0.01275 | -0.051 | 83.49
8 | 1.106 | 0.01335 | -0.052 | 82.805
8.5 | 1.143 | 0.01411 | -0.052 | 81.015
9 | 1.177 | 0.01492 | -0.052 | 78.88
9.5 | 1.205 | 0.01581 | -0.052 | 76.196
10 | 1.228 | 0.01671 | -0.053 | 73.46
10.5 | 1.245 | 0.01794 | -0.053 | 69.393
11 | 1.257 | 0.01907 | -0.053 | 65.902
11.5 | 1.264 | 0.02055 | -0.053 | 61.485
12 | 1.264 | 0.02235 | -0.053 | 56.568
12.5 | 1.26 | 0.02419 | -0.053 | 52.089
13 | 1.249 | 0.02655 | -0.053 | 47.047
13.5 | 1.232 | 0.02956 | -0.053 | 41.689
14 | 1.207 | 0.03408 | -0.053 | 35.416
14.5 | 1.17 | 0.04191 | -0.052 | 27.912
15 | 1.114 | 0.05789 | -0.049 | 19.237
15.5 | 1.061 | 0.07531 | -0.046 | 14.087
16 | 0.988 | 0.11079 | -0.037 | 8.917
16.5 | 0.958 | 0.12061 | -0.035 | 7.941

## 52. Re 2M Mach 0.10 (2)
BIGFOIL.COM POLAR EXPORT
NACA63-214
NACA63-214 |  |  |  | Cl Max: | 1.525 | at alpha= | 17.5 | deg
XFOIL ncrit=9 |  |  |  | L/D Max: | 103.974 | at alpha= | 4 | deg
Re: | 2000000 |  |  | Cd Min: | 0.13701 | at alpha= | -20 | deg
Mach: | 0.1 |  |  | Cl=0 at alpha= | -1.552 | deg
|  |  |  | @ Cl=0.1, Cd= | 0.0050041
|  |  |  | @ Cl=0.4, Cd= | 0.0052099
|  |  |  | @ Cl=0.6, Cd= | 0.0058727
alpha (deg) | Cl | Cd | Cm | Cl/Cd
-20 | -1.005 | 0.13701 | -0.0016 | -7.3352
-19.5 | -1.0538 | 0.11822 | -0.0129 | -8.9139
-19 | -1.1194 | 0.09768 | -0.0249 | -11.4599
-18.5 | -1.1557 | 0.08362 | -0.0328 | -13.8209
-18 | -1.1808 | 0.07225 | -0.0388 | -16.3433
-17.5 | -1.2002 | 0.06239 | -0.0438 | -19.2371
-17 | -1.2143 | 0.05393 | -0.0476 | -22.5162
-16.5 | -1.2391 | 0.04493 | -0.051 | -27.5785
-16 | -1.2582 | 0.03748 | -0.0528 | -33.5699
-15.5 | -1.2549 | 0.03274 | -0.0533 | -38.3293
-15 | -1.2413 | 0.02926 | -0.0531 | -42.4231
-14.5 | -1.2261 | 0.02615 | -0.0524 | -46.8872
-14 | -1.2052 | 0.02373 | -0.0512 | -50.788
-13.5 | -1.1862 | 0.02142 | -0.0493 | -55.3782
-13 | -1.1644 | 0.0196 | -0.0468 | -59.4082
-12.5 | -1.1447 | 0.01818 | -0.043 | -62.9648
-12 | -1.1168 | 0.01701 | -0.0397 | -65.6555
-11.5 | -1.0784 | 0.01607 | -0.0377 | -67.1064
-11 | -1.017 | 0.01431 | -0.0411 | -71.0692
-10.5 | -0.9747 | 0.01366 | -0.0391 | -71.3543
-10 | -0.9287 | 0.01299 | -0.0378 | -71.4935
-9.5 | -0.8798 | 0.01241 | -0.037 | -70.8944
-8.5 | -0.78 | 0.01104 | -0.0356 | -70.6522
-8 | -0.7268 | 0.0106 | -0.0354 | -68.566
-7 | -0.6189 | 0.00963 | -0.0352 | -64.2679
-6.5 | -0.5638 | 0.00919 | -0.0353 | -61.3493
-6 | -0.5078 | 0.00886 | -0.0355 | -57.3138
-5.5 | -0.4518 | 0.00846 | -0.0357 | -53.4043
-5 | -0.3959 | 0.00799 | -0.0359 | -49.5494
-4.5 | -0.34 | 0.00743 | -0.0363 | -45.7604
-4 | -0.2841 | 0.00677 | -0.0368 | -41.9645
-3.5 | -0.2281 | 0.00593 | -0.0374 | -38.4654
-3 | -0.1705 | 0.00542 | -0.0381 | -31.4576
-2.5 | -0.1118 | 0.00523 | -0.0387 | -21.3767
-2 | -0.053 | 0.0051 | -0.0393 | -10.3922
-1 | 0.0653 | 0.00501 | -0.0406 | 13.0339
-0.5 | 0.1246 | 0.005 | -0.0412 | 24.92
0 | 0.1838 | 0.00501 | -0.0418 | 36.6866
0.5 | 0.2429 | 0.00504 | -0.0424 | 48.1944
1 | 0.3019 | 0.00508 | -0.043 | 59.4291
1.5 | 0.3609 | 0.00515 | -0.0436 | 70.0777
2 | 0.4196 | 0.00524 | -0.0441 | 80.0763
2.5 | 0.4779 | 0.00538 | -0.0445 | 88.829
3 | 0.5362 | 0.00551 | -0.045 | 97.314
3.5 | 0.593 | 0.00582 | -0.0453 | 101.89
4 | 0.6488 | 0.00624 | -0.0455 | 103.9744
4.5 | 0.7008 | 0.00712 | -0.0452 | 98.427
5 | 0.7512 | 0.00814 | -0.0447 | 92.285
5.5 | 0.8029 | 0.00895 | -0.0443 | 89.7095
6 | 0.8545 | 0.00971 | -0.0439 | 88.0021
6.5 | 0.9068 | 0.01034 | -0.0435 | 87.6983
7 | 0.9594 | 0.01088 | -0.0432 | 88.1801
7.5 | 1.0115 | 0.01142 | -0.0427 | 88.5727
8 | 1.0618 | 0.01207 | -0.042 | 87.9702
8.5 | 1.113 | 0.01258 | -0.0414 | 88.4738
9 | 1.1605 | 0.01331 | -0.0403 | 87.1901
9.5 | 1.2077 | 0.01395 | -0.0391 | 86.5735
10 | 1.2523 | 0.01461 | -0.0375 | 85.7153
10.5 | 1.2845 | 0.01551 | -0.0337 | 82.8175
11 | 1.3211 | 0.01626 | -0.0308 | 81.2485
11.5 | 1.3523 | 0.01717 | -0.0273 | 78.7595
12 | 1.3789 | 0.01837 | -0.0237 | 75.0626
12.5 | 1.4001 | 0.02007 | -0.02 | 69.7608
13 | 1.4208 | 0.02204 | -0.0169 | 64.4646
13.5 | 1.4448 | 0.02398 | -0.0146 | 60.2502
14 | 1.4652 | 0.02636 | -0.0124 | 55.5842
14.5 | 1.4852 | 0.02893 | -0.0107 | 51.3377
15 | 1.5011 | 0.03203 | -0.0092 | 46.8654
15.5 | 1.5084 | 0.03611 | -0.0079 | 41.7724
16 | 1.5071 | 0.04135 | -0.0072 | 36.4474
16.5 | 1.5166 | 0.04584 | -0.0073 | 33.0846
17 | 1.5231 | 0.05099 | -0.0079 | 29.8706
17.5 | 1.525 | 0.05703 | -0.0091 | 26.7403
18 | 1.5241 | 0.06383 | -0.0111 | 23.8775
18.5 | 1.5179 | 0.07176 | -0.0139 | 21.1525
19 | 1.5085 | 0.0806 | -0.0177 | 18.7159
19.5 | 1.4896 | 0.09152 | -0.0228 | 16.2762
20 | 1.4656 | 0.10387 | -0.0293 | 14.1099

## 53. Re 2M Mach 0.25 (1)
BIGFOIL.COM POLAR EXPORT
NACA63-214
NACA63-214 |  |  |  | Cl Max: | 1.216 | at alpha= | 10.5 | deg
JavaFoil+Calcfoil stall+Eppler ext transition |  |  |  | L/D Max: | 112.197 | at alpha= | 4.5 | deg
Re: | 2000000 |  |  | Cd Min: | 0.00578 | at alpha= | -2 | deg
Mach: | 0.25 |  |  | Cl=0 at alpha= | -1.7742 | deg
|  |  |  | @ Cl=0.1, Cd= | 0.005799
|  |  |  | @ Cl=0.4, Cd= | 0.0060084
|  |  |  | @ Cl=0.6, Cd= | 0.0063284
alpha (deg) | Cl | Cd | Cm | Cl/Cd
-16.5 | -0.609 | 0.13855 | -0.012 | -4.399
-16 | -0.655 | 0.12798 | -0.012 | -5.115
-15.5 | -0.695 | 0.12325 | -0.013 | -5.637
-15 | -0.724 | 0.11314 | -0.013 | -6.397
-14.5 | -0.748 | 0.10533 | -0.014 | -7.106
-14 | -0.769 | 0.09765 | -0.015 | -7.871
-13.5 | -0.783 | 0.09159 | -0.016 | -8.548
-13 | -0.795 | 0.08338 | -0.018 | -9.532
-12.5 | -0.809 | 0.07132 | -0.02 | -11.338
-12 | -0.892 | 0.03012 | -0.028 | -29.603
-11.5 | -0.905 | 0.02242 | -0.03 | -40.368
-11 | -0.9 | 0.01893 | -0.031 | -47.558
-10.5 | -0.884 | 0.01689 | -0.032 | -52.34
-10 | -0.86 | 0.01569 | -0.032 | -54.809
-9.5 | -0.832 | 0.01438 | -0.033 | -57.837
-9 | -0.798 | 0.01326 | -0.034 | -60.146
-8.5 | -0.759 | 0.01244 | -0.035 | -61.023
-8 | -0.716 | 0.01167 | -0.035 | -61.395
-7.5 | -0.67 | 0.01106 | -0.036 | -60.556
-7 | -0.621 | 0.01052 | -0.037 | -58.98
-6.5 | -0.57 | 0.00963 | -0.038 | -59.19
-6 | -0.516 | 0.00953 | -0.038 | -54.113
-5.5 | -0.457 | 0.00919 | -0.039 | -49.754
-5 | -0.397 | 0.00883 | -0.039 | -45.032
-4.5 | -0.337 | 0.00857 | -0.04 | -39.329
-4 | -0.276 | 0.00604 | -0.041 | -45.714
-3.5 | -0.214 | 0.00593 | -0.041 | -36.179
-3 | -0.153 | 0.00585 | -0.042 | -26.091
-2.5 | -0.09 | 0.00583 | -0.042 | -15.496
-2 | -0.028 | 0.00578 | -0.043 | -4.851
-1.5 | 0.034 | 0.00578 | -0.043 | 5.95
-1 | 0.097 | 0.0058 | -0.044 | 16.712
-0.5 | 0.159 | 0.00578 | -0.045 | 27.584
0 | 0.222 | 0.00582 | -0.045 | 38.142
0.5 | 0.284 | 0.00589 | -0.046 | 48.297
1 | 0.346 | 0.00593 | -0.046 | 58.319
1.5 | 0.408 | 0.00602 | -0.047 | 67.818
2 | 0.47 | 0.00609 | -0.047 | 77.229
2.5 | 0.532 | 0.0062 | -0.048 | 85.804
3 | 0.593 | 0.00631 | -0.048 | 94.053
3.5 | 0.654 | 0.00647 | -0.049 | 101.115
4 | 0.714 | 0.00667 | -0.049 | 107.117
4.5 | 0.774 | 0.00689 | -0.05 | 112.197
5 | 0.832 | 0.0107 | -0.051 | 77.716
5.5 | 0.888 | 0.01114 | -0.051 | 79.748
6 | 0.943 | 0.01174 | -0.052 | 80.257
6.5 | 0.993 | 0.01176 | -0.052 | 84.397
7 | 1.038 | 0.01276 | -0.052 | 81.323
7.5 | 1.08 | 0.01342 | -0.052 | 80.474
8 | 1.118 | 0.01414 | -0.053 | 79.071
8.5 | 1.152 | 0.01508 | -0.053 | 76.411
9 | 1.18 | 0.01607 | -0.053 | 73.46
9.5 | 1.2 | 0.01714 | -0.053 | 69.987
10 | 1.212 | 0.01829 | -0.054 | 66.266
10.5 | 1.216 | 0.01977 | -0.054 | 61.519
11 | 1.212 | 0.02143 | -0.054 | 56.524
11.5 | 1.198 | 0.02353 | -0.054 | 50.902
12 | 1.174 | 0.02609 | -0.054 | 45.006
12.5 | 1.14 | 0.02958 | -0.054 | 38.523
13 | 1.073 | 0.04083 | -0.051 | 26.278
13.5 | 0.934 | 0.08808 | -0.037 | 10.601
14 | 0.882 | 0.10052 | -0.033 | 8.779
14.5 | 0.831 | 0.11067 | -0.03 | 7.513
15 | 0.778 | 0.12103 | -0.029 | 6.427
15.5 | 0.721 | 0.12975 | -0.028 | 5.553

## 54. Re 2M Mach 0.25 (2)
BIGFOIL.COM POLAR EXPORT
NACA63-214
NACA63-214 |  |  |  | Cl Max: | 1.4291 | at alpha= | 14.5 | deg
XFOIL ncrit=9 |  |  |  | L/D Max: | 103.829 | at alpha= | 4 | deg
Re: | 2000000 |  |  | Cd Min: | 0.22092 | at alpha= | -19.5 | deg
Mach: | 0.25 |  |  | Cl=0 at alpha= | -1.5449 | deg
|  |  |  | @ Cl=0.1, Cd= | 0.00507
|  |  |  | @ Cl=0.4, Cd= | 0.0052657
|  |  |  | @ Cl=0.6, Cd= | 0.0058699
alpha (deg) | Cl | Cd | Cm | Cl/Cd
-19.5 | -0.7046 | 0.22092 | 0.0382 | -3.1894
-19 | -0.6994 | 0.20847 | 0.0322 | -3.3549
-18.5 | -0.6809 | 0.20294 | 0.0284 | -3.3552
-18 | -0.8633 | 0.14096 | -0.0026 | -6.1244
-17.5 | -0.9398 | 0.11638 | -0.0173 | -8.0753
-17 | -0.9976 | 0.09723 | -0.0286 | -10.2602
-16.5 | -1.0436 | 0.08125 | -0.0379 | -12.8443
-16 | -1.0776 | 0.06829 | -0.0453 | -15.7798
-15.5 | -1.1049 | 0.0573 | -0.0512 | -19.2827
-15 | -1.1176 | 0.04899 | -0.055 | -22.8128
-14.5 | -1.1299 | 0.04155 | -0.0576 | -27.1937
-14 | -1.129 | 0.03594 | -0.0588 | -31.4135
-13.5 | -1.1266 | 0.03092 | -0.0589 | -36.436
-13 | -1.1159 | 0.02701 | -0.0581 | -41.3143
-12.5 | -1.1022 | 0.0237 | -0.0564 | -46.5063
-12 | -1.0861 | 0.02094 | -0.0538 | -51.8672
-11 | -1.0269 | 0.01706 | -0.0496 | -60.1934
-10.5 | -0.9927 | 0.01534 | -0.047 | -64.7132
-10 | -0.9522 | 0.01432 | -0.0442 | -66.4944
-9.5 | -0.9059 | 0.01345 | -0.0422 | -67.3532
-9 | -0.8559 | 0.01267 | -0.0408 | -67.5533
-8.5 | -0.806 | 0.01176 | -0.0394 | -68.5374
-8 | -0.7524 | 0.0111 | -0.0386 | -67.7838
-7.5 | -0.6965 | 0.01061 | -0.0381 | -65.6456
-7 | -0.6413 | 0.00997 | -0.0375 | -64.323
-6.5 | -0.5838 | 0.00957 | -0.0373 | -61.0031
-6 | -0.5265 | 0.00908 | -0.0372 | -57.9846
-5.5 | -0.4682 | 0.00867 | -0.0372 | -54.0023
-5 | -0.4097 | 0.00826 | -0.0373 | -49.6005
-4.5 | -0.3519 | 0.00768 | -0.0375 | -45.8203
-4 | -0.294 | 0.00703 | -0.0379 | -41.8208
-3.5 | -0.2365 | 0.00616 | -0.0384 | -38.3929
-3 | -0.1774 | 0.00553 | -0.0391 | -32.0796
-2.5 | -0.1167 | 0.00531 | -0.0397 | -21.9774
-2 | -0.0557 | 0.00515 | -0.0403 | -10.8155
-1.5 | 0.0055 | 0.00511 | -0.041 | 1.0763
-1 | 0.0666 | 0.00507 | -0.0416 | 13.1361
-0.5 | 0.1277 | 0.00507 | -0.0422 | 25.1874
0 | 0.189 | 0.00507 | -0.0428 | 37.2781
0.5 | 0.2502 | 0.0051 | -0.0434 | 49.0588
1 | 0.3113 | 0.00515 | -0.044 | 60.4466
1.5 | 0.3723 | 0.00522 | -0.0446 | 71.3218
2 | 0.4329 | 0.00532 | -0.0451 | 81.3722
2.5 | 0.4936 | 0.00544 | -0.0455 | 90.7353
3 | 0.5537 | 0.00561 | -0.0459 | 98.6988
3.5 | 0.6125 | 0.00594 | -0.0461 | 103.1145
4 | 0.6697 | 0.00645 | -0.0461 | 103.8295
5 | 0.774 | 0.00852 | -0.0448 | 90.8451
6 | 0.8803 | 0.01014 | -0.0434 | 86.8146
6.5 | 0.9346 | 0.01077 | -0.0427 | 86.7781
7 | 0.9886 | 0.01137 | -0.0419 | 86.9481
7.5 | 1.0421 | 0.01198 | -0.041 | 86.9866
8 | 1.0941 | 0.01263 | -0.0398 | 86.6271
8.5 | 1.1438 | 0.0134 | -0.0382 | 85.3582
9 | 1.191 | 0.01422 | -0.0363 | 83.7553
9.5 | 1.2361 | 0.01503 | -0.0339 | 82.2422
10 | 1.2686 | 0.01621 | -0.0297 | 78.2603
10.5 | 1.2879 | 0.01698 | -0.023 | 75.8481
11 | 1.3158 | 0.01841 | -0.019 | 71.472
11.5 | 1.3425 | 0.02012 | -0.0155 | 66.7247
12 | 1.3545 | 0.02301 | -0.0115 | 58.8657
12.5 | 1.3798 | 0.0253 | -0.009 | 54.5375
13 | 1.3994 | 0.02822 | -0.0067 | 49.5889
13.5 | 1.4157 | 0.03163 | -0.0048 | 44.7581
14 | 1.4279 | 0.03563 | -0.0034 | 40.0758
14.5 | 1.4291 | 0.04095 | -0.0025 | 34.8987
15 | 1.4202 | 0.04781 | -0.0028 | 29.7051
15.5 | 1.4244 | 0.05384 | -0.0037 | 26.4562
16 | 1.4179 | 0.06164 | -0.0057 | 23.0029
16.5 | 1.4063 | 0.07068 | -0.009 | 19.8967
17 | 1.3882 | 0.08135 | -0.0138 | 17.0645
17.5 | 1.3656 | 0.0935 | -0.02 | 14.6053
18 | 1.3363 | 0.10754 | -0.028 | 12.4261
18.5 | 1.3018 | 0.12333 | -0.0376 | 10.5554
19 | 1.262 | 0.14088 | -0.0488 | 8.958
19.5 | 1.2178 | 0.15999 | -0.0616 | 7.6117

## 55. Re 2M Mach 0.50 (1)
BIGFOIL.COM POLAR EXPORT
NACA63-214
NACA63-214 |  |  |  | Cl Max: | 1.186 | at alpha= | 20 | deg
JavaFoil+Calcfoil stall+Eppler ext transition |  |  |  | L/D Max: | 110.403 | at alpha= | 4.5 | deg
Re: | 2000000 |  |  | Cd Min: | 0.00598 | at alpha= | -1.5 | deg
Mach: | 0.5 |  |  | Cl=0 at alpha= | -1.7754 | deg
|  |  |  | @ Cl=0.1, Cd= | 0.0060066
|  |  |  | @ Cl=0.4, Cd= | 0.0062351
|  |  |  | @ Cl=0.6, Cd= | 0.006595
alpha (deg) | Cl | Cd | Cm | Cl/Cd
-20 | -1.008 | 0.17636 | -0.015 | -5.718
-19.5 | -0.979 | 0.17317 | -0.015 | -5.651
-19 | -0.951 | 0.17007 | -0.015 | -5.589
-18.5 | -0.924 | 0.16066 | -0.015 | -5.749
-18 | -0.897 | 0.15585 | -0.015 | -5.754
-17.5 | -0.871 | 0.15498 | -0.016 | -5.617
-17 | -0.841 | 0.14659 | -0.015 | -5.736
-16.5 | -0.813 | 0.14191 | -0.016 | -5.732
-16 | -0.786 | 0.13792 | -0.016 | -5.702
-15.5 | -0.76 | 0.13397 | -0.017 | -5.675
-15 | -0.731 | 0.12606 | -0.016 | -5.797
-14.5 | -0.703 | 0.12108 | -0.016 | -5.807
-14 | -0.676 | 0.11718 | -0.016 | -5.769
-13.5 | -0.649 | 0.11234 | -0.016 | -5.775
-13 | -0.621 | 0.1087 | -0.016 | -5.709
-12.5 | -0.593 | 0.10468 | -0.016 | -5.664
-12 | -0.566 | 0.09931 | -0.016 | -5.696
-11.5 | -0.538 | 0.09464 | -0.017 | -5.688
-11 | -0.511 | 0.09401 | -0.017 | -5.437
-10.5 | -0.483 | 0.08029 | -0.016 | -6.012
-10 | -0.456 | 0.0712 | -0.017 | -6.4
-9.5 | -0.428 | 0.06424 | -0.018 | -6.667
-9 | -0.4 | 0.06653 | -0.017 | -6.015
-8.5 | -0.523 | 0.05715 | -0.019 | -9.148
-8 | -0.685 | 0.01633 | -0.038 | -41.945
-7.5 | -0.567 | 0.05056 | -0.018 | -11.209
-7 | -0.651 | 0.01303 | -0.04 | -49.949
-6.5 | -0.607 | 0.01206 | -0.041 | -50.339
-6 | -0.555 | 0.01127 | -0.042 | -49.246
-5.5 | -0.497 | 0.01061 | -0.043 | -46.838
-5 | -0.436 | 0.01 | -0.044 | -43.579
-4.5 | -0.373 | 0.00917 | -0.044 | -40.607
-4 | -0.307 | 0.00905 | -0.045 | -33.992
-3.5 | -0.239 | 0.00621 | -0.046 | -38.524
-3 | -0.17 | 0.00611 | -0.047 | -27.853
-2.5 | -0.101 | 0.00604 | -0.047 | -16.717
-2 | -0.031 | 0.00602 | -0.048 | -5.208
-1.5 | 0.038 | 0.00598 | -0.049 | 6.425
-1 | 0.108 | 0.00601 | -0.049 | 18.03
-0.5 | 0.178 | 0.006 | -0.05 | 29.689
0 | 0.248 | 0.00606 | -0.05 | 40.905
0.5 | 0.318 | 0.00612 | -0.051 | 51.939
1 | 0.387 | 0.00622 | -0.052 | 62.13
1.5 | 0.456 | 0.0063 | -0.052 | 72.414
2 | 0.525 | 0.00642 | -0.053 | 81.853
2.5 | 0.594 | 0.00658 | -0.054 | 90.344
3 | 0.662 | 0.00675 | -0.054 | 98.129
3.5 | 0.729 | 0.00697 | -0.055 | 104.643
4 | 0.795 | 0.00729 | -0.055 | 109.01
4.5 | 0.859 | 0.00778 | -0.056 | 110.403
5 | 0.914 | 0.01233 | -0.056 | 74.124
5.5 | 0.966 | 0.01317 | -0.056 | 73.351
6 | 1.011 | 0.01404 | -0.057 | 72.055
6.5 | 1.048 | 0.01504 | -0.057 | 69.694
7 | 1.071 | 0.01638 | -0.057 | 65.404
7.5 | 1.07 | 0.01801 | -0.057 | 59.423
8 | 1.02 | 0.02019 | -0.057 | 50.523
8.5 | 0.566 | 0.05994 | -0.028 | 9.444
9 | 0.592 | 0.06992 | -0.026 | 8.464
9.5 | 0.619 | 0.08028 | -0.027 | 7.711
10 | 0.646 | 0.08242 | -0.027 | 7.837
10.5 | 0.673 | 0.09027 | -0.027 | 7.453
11 | 0.701 | 0.09245 | -0.029 | 7.578
11.5 | 0.727 | 0.09894 | -0.029 | 7.35
12 | 0.754 | 0.10271 | -0.029 | 7.339
12.5 | 0.782 | 0.10973 | -0.032 | 7.129
13 | 0.809 | 0.1085 | -0.032 | 7.453
13.5 | 0.835 | 0.1132 | -0.032 | 7.378
14 | 0.862 | 0.11891 | -0.033 | 7.252
14.5 | 0.89 | 0.12321 | -0.035 | 7.225
15 | 0.917 | 0.12915 | -0.035 | 7.098
15.5 | 0.943 | 0.13512 | -0.036 | 6.982
16 | 0.973 | 0.14197 | -0.038 | 6.854
16.5 | 0.998 | 0.14447 | -0.038 | 6.909
17 | 1.025 | 0.1492 | -0.038 | 6.868
17.5 | 1.052 | 0.15271 | -0.039 | 6.886
18 | 1.081 | 0.16022 | -0.041 | 6.749
18.5 | 1.106 | 0.1645 | -0.041 | 6.721
19 | 1.132 | 0.1699 | -0.041 | 6.66
19.5 | 1.158 | 0.17545 | -0.042 | 6.6
20 | 1.186 | 0.18233 | -0.043 | 6.506

## 56. Re 2M Mach 0.50 (2)
BIGFOIL.COM POLAR EXPORT
NACA63-214
NACA63-214 |  |  |  | Cl Max: | 1.1726 | at alpha= | 9.5 | deg
XFOIL ncrit=9 |  |  |  | L/D Max: | 107.121 | at alpha= | 3.5 | deg
Re: | 2000000 |  |  | Cd Min: | 0.15157 | at alpha= | 14.5 | deg
Mach: | 0.5 |  |  | Cl=0 at alpha= | -1.5099 | deg
|  |  |  | @ Cl=0.1, Cd= | 0.00534
|  |  |  | @ Cl=0.4, Cd= | 0.0055304
|  |  |  | @ Cl=0.6, Cd= | 0.0059214
alpha (deg) | Cl | Cd | Cm | Cl/Cd
-13.5 | -0.5787 | 0.13237 | -0.013 | -4.3718
-13 | -0.5977 | 0.118 | -0.0207 | -5.0653
-12.5 | -0.615 | 0.10514 | -0.0279 | -5.8493
-12 | -0.6369 | 0.0922 | -0.035 | -6.9078
-11.5 | -0.6745 | 0.07687 | -0.0436 | -8.7746
-10 | -0.7484 | 0.03666 | -0.079 | -20.4146
-9.5 | -0.7766 | 0.02953 | -0.0784 | -26.2987
-9 | -0.7942 | 0.02365 | -0.0753 | -33.5814
-8.5 | -0.7948 | 0.01939 | -0.0702 | -40.9902
-8 | -0.7894 | 0.01627 | -0.0635 | -48.5187
-7.5 | -0.7666 | 0.01426 | -0.0567 | -53.7588
-7 | -0.7206 | 0.01272 | -0.0524 | -56.6509
-6.5 | -0.665 | 0.01152 | -0.0492 | -57.7257
-6 | -0.6047 | 0.01052 | -0.0469 | -57.481
-5.5 | -0.5397 | 0.00981 | -0.0454 | -55.0153
-4.5 | -0.4054 | 0.00872 | -0.0437 | -46.4908
-4 | -0.3388 | 0.00807 | -0.0433 | -41.9827
-3.5 | -0.2734 | 0.00719 | -0.0432 | -38.025
-3 | -0.2081 | 0.00611 | -0.0436 | -34.0589
-2.5 | -0.1391 | 0.00565 | -0.0441 | -24.6195
-2 | -0.0691 | 0.00546 | -0.0446 | -12.6557
-1.5 | 0.0014 | 0.00539 | -0.0452 | 0.25974
-1 | 0.0718 | 0.00534 | -0.0458 | 13.4457
-0.5 | 0.1421 | 0.00534 | -0.0465 | 26.6105
0 | 0.2123 | 0.00537 | -0.0471 | 39.5345
0.5 | 0.2824 | 0.00543 | -0.0477 | 52.0074
1.5 | 0.423 | 0.00555 | -0.0489 | 76.2162
2 | 0.4932 | 0.00565 | -0.0493 | 87.292
2.5 | 0.5633 | 0.0058 | -0.0495 | 97.1207
3 | 0.6328 | 0.00603 | -0.0496 | 104.942
3.5 | 0.6995 | 0.00653 | -0.0491 | 107.121
4 | 0.7586 | 0.00763 | -0.0477 | 99.4233
4.5 | 0.8131 | 0.009 | -0.0455 | 90.3444
5 | 0.869 | 0.01016 | -0.0432 | 85.5315
5.5 | 0.9266 | 0.01113 | -0.0407 | 83.2525
6 | 0.9851 | 0.01196 | -0.038 | 82.3662
6.5 | 1.04 | 0.01288 | -0.0345 | 80.7453
7 | 1.0835 | 0.01406 | -0.0293 | 77.0626
7.5 | 1.1126 | 0.01547 | -0.0223 | 71.9198
8 | 1.137 | 0.01759 | -0.016 | 64.639
8.5 | 1.1549 | 0.02055 | -0.0104 | 56.1995
9 | 1.1667 | 0.02433 | -0.0055 | 47.9531
9.5 | 1.1726 | 0.02886 | -0.0012 | 40.6306
10.5 | 1.1539 | 0.04139 | 0.0043 | 27.8787
11 | 1.1292 | 0.05074 | 0.003 | 22.2546
11.5 | 1.1005 | 0.06175 | -0.0011 | 17.8219
12 | 1.0696 | 0.07442 | -0.0078 | 14.3725
12.5 | 1.0401 | 0.08838 | -0.0165 | 11.7685
13 | 1.0122 | 0.10357 | -0.0265 | 9.7731
13.5 | 0.9862 | 0.11951 | -0.0371 | 8.252
14 | 0.9623 | 0.1356 | -0.0475 | 7.0966
14.5 | 0.9423 | 0.15157 | -0.058 | 6.2169

## 57. Re 3M Mach 0.00 (1)
BIGFOIL.COM POLAR EXPORT
NACA63-214
NACA63-214 |  |  |  | Cl Max: | 1.282 | at alpha= | 12 | deg
JavaFoil+Calcfoil stall+Eppler ext transition |  |  |  | L/D Max: | 113.38 | at alpha= | 4.5 | deg
Re: | 3000000 |  |  | Cd Min: | 0.00546 | at alpha= | -1 | deg
Mach: | 0 |  |  | Cl=0 at alpha= | -1.775 | deg
|  |  |  | @ Cl=0.1, Cd= | 0.005461
|  |  |  | @ Cl=0.4, Cd= | 0.0056875
|  |  |  | @ Cl=0.6, Cd= | 0.0060166
alpha (deg) | Cl | Cd | Cm | Cl/Cd
-18.5 | -0.821 | 0.14047 | -0.013 | -5.844
-18 | -0.841 | 0.13423 | -0.013 | -6.267
-17.5 | -0.859 | 0.12628 | -0.014 | -6.804
-17 | -0.875 | 0.11847 | -0.015 | -7.383
-16.5 | -0.889 | 0.11 | -0.015 | -8.078
-16 | -0.903 | 0.09977 | -0.017 | -9.055
-15.5 | -0.919 | 0.0885 | -0.018 | -10.379
-15 | -0.981 | 0.04851 | -0.023 | -20.224
-14.5 | -0.992 | 0.04006 | -0.024 | -24.776
-14 | -1.006 | 0.03077 | -0.025 | -32.707
-13.5 | -1.008 | 0.02593 | -0.026 | -38.874
-13 | -1.006 | 0.02172 | -0.027 | -46.313
-12.5 | -0.995 | 0.01932 | -0.028 | -51.485
-12 | -0.978 | 0.01776 | -0.029 | -55.065
-11.5 | -0.957 | 0.01625 | -0.03 | -58.918
-11 | -0.933 | 0.0149 | -0.03 | -62.611
-10.5 | -0.905 | 0.01364 | -0.031 | -66.332
-10 | -0.872 | 0.01268 | -0.032 | -68.79
-9.5 | -0.836 | 0.01189 | -0.032 | -70.33
-9 | -0.797 | 0.01121 | -0.033 | -71.044
-8.5 | -0.754 | 0.01068 | -0.034 | -70.635
-8 | -0.709 | 0.01016 | -0.035 | -69.813
-7.5 | -0.664 | 0.00972 | -0.035 | -68.333
-7 | -0.611 | 0.00932 | -0.036 | -65.62
-6.5 | -0.557 | 0.00891 | -0.037 | -62.468
-6 | -0.501 | 0.00859 | -0.037 | -58.31
-5.5 | -0.444 | 0.00836 | -0.038 | -53.084
-5 | -0.385 | 0.00814 | -0.038 | -47.362
-4.5 | -0.327 | 0.00791 | -0.039 | -41.32
-4 | -0.267 | 0.00576 | -0.039 | -46.391
-3.5 | -0.208 | 0.00563 | -0.04 | -36.864
-3 | -0.148 | 0.00556 | -0.04 | -26.593
-2.5 | -0.087 | 0.00551 | -0.041 | -15.889
-2 | -0.027 | 0.00549 | -0.042 | -4.944
-1.5 | 0.033 | 0.00549 | -0.042 | 6.066
-1 | 0.094 | 0.00546 | -0.043 | 17.161
-0.5 | 0.154 | 0.00547 | -0.043 | 28.184
0 | 0.215 | 0.00549 | -0.044 | 39.123
0.5 | 0.275 | 0.00554 | -0.044 | 49.65
1 | 0.335 | 0.00559 | -0.045 | 59.947
1.5 | 0.395 | 0.00568 | -0.045 | 69.599
2 | 0.455 | 0.00577 | -0.046 | 78.976
2.5 | 0.515 | 0.00584 | -0.046 | 88.25
3 | 0.575 | 0.00597 | -0.047 | 96.367
3.5 | 0.634 | 0.00608 | -0.047 | 104.195
4 | 0.692 | 0.00628 | -0.048 | 110.237
4.5 | 0.75 | 0.00661 | -0.048 | 113.38
5 | 0.807 | 0.00737 | -0.049 | 109.547
5.5 | 0.862 | 0.00997 | -0.049 | 86.469
6 | 0.916 | 0.01043 | -0.05 | 87.802
6.5 | 0.968 | 0.01093 | -0.05 | 88.616
7 | 1.019 | 0.01142 | -0.051 | 89.18
7.5 | 1.067 | 0.01202 | -0.051 | 88.736
8 | 1.108 | 0.01231 | -0.052 | 90.016
8.5 | 1.147 | 0.0129 | -0.052 | 88.898
9 | 1.181 | 0.0136 | -0.052 | 86.834
9.5 | 1.21 | 0.01433 | -0.052 | 84.404
10 | 1.234 | 0.01515 | -0.053 | 81.458
10.5 | 1.253 | 0.01619 | -0.053 | 77.42
11 | 1.268 | 0.01717 | -0.053 | 73.816
11.5 | 1.277 | 0.01838 | -0.053 | 69.475
12 | 1.282 | 0.01971 | -0.053 | 65.029
12.5 | 1.28 | 0.02138 | -0.053 | 59.896
13 | 1.274 | 0.0232 | -0.053 | 54.93
13.5 | 1.263 | 0.02541 | -0.054 | 49.719
14 | 1.247 | 0.02826 | -0.053 | 44.117
14.5 | 1.225 | 0.03185 | -0.053 | 38.451
15 | 1.195 | 0.0373 | -0.053 | 32.036
15.5 | 1.169 | 0.04138 | -0.052 | 28.241
16 | 1.115 | 0.0568 | -0.05 | 19.623
16.5 | 1.047 | 0.08376 | -0.046 | 12.499
17 | 1 | 0.10329 | -0.042 | 9.685

## 58. Re 3M Mach 0.00 (2)
BIGFOIL.COM POLAR EXPORT
NACA63-214
NACA63-214 |  |  |  | Cl Max: | 1.6328 | at alpha= | 18 | deg
XFOIL ncrit=9 |  |  |  | L/D Max: | 104.867 | at alpha= | 3.5 | deg
Re: | 3000000 |  |  | Cd Min: | 0.07551 | at alpha= | 20 | deg
Mach: | 0 |  |  | Cl=0 at alpha= | -1.5645 | deg
|  |  |  | @ Cl=0.1, Cd= | 0.0046051
|  |  |  | @ Cl=0.4, Cd= | 0.0048273
|  |  |  | @ Cl=0.6, Cd= | 0.0057594
alpha (deg) | Cl | Cd | Cm | Cl/Cd
-20 | -1.3616 | 0.07196 | -0.0377 | -18.9216
-19.5 | -1.3891 | 0.06173 | -0.0423 | -22.5028
-19 | -1.4011 | 0.05401 | -0.0455 | -25.9415
-18.5 | -1.4071 | 0.04737 | -0.0479 | -29.7045
-18 | -1.4029 | 0.0422 | -0.0496 | -33.2441
-17.5 | -1.4015 | 0.03702 | -0.0508 | -37.8579
-17 | -1.3919 | 0.0329 | -0.0515 | -42.307
-16.5 | -1.3732 | 0.02982 | -0.0517 | -46.0496
-16 | -1.3559 | 0.02679 | -0.0515 | -50.6122
-15.5 | -1.3361 | 0.0242 | -0.0508 | -55.2107
-15 | -1.3105 | 0.02225 | -0.0498 | -58.8989
-14.5 | -1.2864 | 0.02041 | -0.0482 | -63.0279
-14 | -1.2603 | 0.01893 | -0.0461 | -66.5769
-13.5 | -1.2554 | 0.01696 | -0.0406 | -74.0212
-13 | -1.2266 | 0.01572 | -0.0376 | -78.028
-12 | -1.1261 | 0.01384 | -0.0385 | -81.3656
-11.5 | -1.0804 | 0.01326 | -0.0375 | -81.4781
-11 | -1.0352 | 0.01268 | -0.0362 | -81.6404
-10.5 | -0.9863 | 0.0122 | -0.0355 | -80.8443
-10 | -0.9391 | 0.0114 | -0.0347 | -82.3772
-9.5 | -0.888 | 0.01087 | -0.0343 | -81.6927
-9 | -0.8355 | 0.01042 | -0.0342 | -80.1823
-8.5 | -0.782 | 0.01002 | -0.0341 | -78.0439
-8 | -0.7288 | 0.0095 | -0.0341 | -76.7158
-7.5 | -0.674 | 0.00915 | -0.0342 | -73.6612
-7 | -0.6191 | 0.00876 | -0.0343 | -70.6735
-6.5 | -0.5633 | 0.00845 | -0.0346 | -66.6627
-6 | -0.5074 | 0.00811 | -0.0349 | -62.5647
-5.5 | -0.4509 | 0.00781 | -0.0352 | -57.7337
-5 | -0.3943 | 0.00748 | -0.0356 | -52.7139
-4.5 | -0.3379 | 0.00703 | -0.0361 | -48.0654
-4 | -0.2813 | 0.00657 | -0.0366 | -42.8158
-3.5 | -0.2249 | 0.00593 | -0.0372 | -37.9258
-3 | -0.1679 | 0.00531 | -0.0379 | -31.6196
-2.5 | -0.1098 | 0.00496 | -0.0387 | -22.1371
-2 | -0.0513 | 0.00473 | -0.0394 | -10.8457
-1.5 | 0.0076 | 0.00466 | -0.04 | 1.6309
-0.5 | 0.1255 | 0.00459 | -0.0414 | 27.342
0 | 0.1845 | 0.0046 | -0.042 | 40.1087
0.5 | 0.2433 | 0.00463 | -0.0426 | 52.5486
1 | 0.3022 | 0.00467 | -0.0432 | 64.7109
1.5 | 0.3607 | 0.00476 | -0.0438 | 75.7773
2 | 0.4191 | 0.00486 | -0.0444 | 86.2346
2.5 | 0.4774 | 0.00498 | -0.0449 | 95.8635
3 | 0.5345 | 0.00523 | -0.0453 | 102.1989
3.5 | 0.5904 | 0.00563 | -0.0456 | 104.8668
4 | 0.6438 | 0.00635 | -0.0455 | 101.3858
4.5 | 0.6962 | 0.00716 | -0.0453 | 97.2346
5 | 0.749 | 0.00787 | -0.0452 | 95.1715
5.5 | 0.8022 | 0.00849 | -0.0451 | 94.4876
6 | 0.8551 | 0.00908 | -0.0449 | 94.174
6.5 | 0.9086 | 0.00959 | -0.0448 | 94.7445
7 | 0.9621 | 0.01003 | -0.0447 | 95.9222
7.5 | 1.015 | 0.0105 | -0.0445 | 96.6667
9 | 1.1698 | 0.01198 | -0.0434 | 97.6461
9.5 | 1.219 | 0.01256 | -0.0427 | 97.0541
10 | 1.2663 | 0.01321 | -0.0417 | 95.8592
10.5 | 1.3131 | 0.0138 | -0.0406 | 95.1522
11 | 1.3563 | 0.01446 | -0.039 | 93.7967
11.5 | 1.3867 | 0.01521 | -0.0349 | 91.1703
12 | 1.4256 | 0.01598 | -0.0328 | 89.2115
12.5 | 1.4536 | 0.01688 | -0.0289 | 86.1137
13 | 1.4794 | 0.018 | -0.0253 | 82.1889
13.5 | 1.5034 | 0.01943 | -0.022 | 77.3752
14 | 1.5234 | 0.0213 | -0.0188 | 71.5211
14.5 | 1.5425 | 0.02344 | -0.0161 | 65.8063
15 | 1.5652 | 0.02551 | -0.0142 | 61.3563
15.5 | 1.5849 | 0.02794 | -0.0124 | 56.7251
16 | 1.6019 | 0.03077 | -0.0109 | 52.0604
16.5 | 1.615 | 0.03411 | -0.0096 | 47.3468
17 | 1.6257 | 0.03787 | -0.0088 | 42.9284
17.5 | 1.6315 | 0.04238 | -0.0084 | 38.4969
18 | 1.6328 | 0.04774 | -0.0087 | 34.2019
18.5 | 1.6252 | 0.05459 | -0.0098 | 29.771
19 | 1.6289 | 0.06041 | -0.0113 | 26.9641
19.5 | 1.6251 | 0.06757 | -0.0136 | 24.0506
20 | 1.6186 | 0.07551 | -0.0166 | 21.4356

## 59. Re 3M Mach 0.10 (1)
BIGFOIL.COM POLAR EXPORT
NACA63-214
NACA63-214 |  |  |  | Cl Max: | 1.271 | at alpha= | 12 | deg
JavaFoil+Calcfoil stall+Eppler ext transition |  |  |  | L/D Max: | 113.628 | at alpha= | 4.5 | deg
Re: | 3000000 |  |  | Cd Min: | 0.00547 | at alpha= | -1 | deg
Mach: | 0.1 |  |  | Cl=0 at alpha= | -1.775 | deg
|  |  |  | @ Cl=0.1, Cd= | 0.005472
|  |  |  | @ Cl=0.4, Cd= | 0.0056939
|  |  |  | @ Cl=0.6, Cd= | 0.0060397
alpha (deg) | Cl | Cd | Cm | Cl/Cd
-18.5 | -0.777 | 0.14483 | -0.013 | -5.368
-18 | -0.801 | 0.13854 | -0.013 | -5.784
-17.5 | -0.822 | 0.13016 | -0.013 | -6.318
-17 | -0.841 | 0.12275 | -0.014 | -6.851
-16.5 | -0.858 | 0.1149 | -0.015 | -7.464
-16 | -0.874 | 0.10558 | -0.016 | -8.277
-15.5 | -0.888 | 0.09676 | -0.017 | -9.176
-15 | -0.922 | 0.0709 | -0.021 | -13.004
-14.5 | -0.957 | 0.04904 | -0.023 | -19.518
-14 | -0.984 | 0.03421 | -0.025 | -28.759
-13.5 | -0.992 | 0.0277 | -0.026 | -35.817
-13 | -0.992 | 0.02336 | -0.027 | -42.469
-12.5 | -0.986 | 0.02005 | -0.028 | -49.171
-12 | -0.971 | 0.01831 | -0.029 | -53.052
-11.5 | -0.953 | 0.01661 | -0.03 | -57.398
-11 | -0.93 | 0.01524 | -0.03 | -61.009
-10.5 | -0.903 | 0.01386 | -0.031 | -65.183
-10 | -0.872 | 0.01289 | -0.032 | -67.672
-9.5 | -0.837 | 0.01204 | -0.033 | -69.516
-9 | -0.798 | 0.0114 | -0.033 | -69.966
-8.5 | -0.756 | 0.01082 | -0.034 | -69.833
-8 | -0.711 | 0.01029 | -0.035 | -69.082
-7.5 | -0.667 | 0.00975 | -0.036 | -68.382
-7 | -0.614 | 0.00934 | -0.036 | -65.756
-6.5 | -0.559 | 0.00892 | -0.037 | -62.672
-6 | -0.503 | 0.00869 | -0.037 | -57.935
-5.5 | -0.446 | 0.00837 | -0.038 | -53.26
-5 | -0.387 | 0.00814 | -0.038 | -47.573
-4.5 | -0.328 | 0.0079 | -0.039 | -41.529
-4 | -0.269 | 0.00577 | -0.04 | -46.606
-3.5 | -0.209 | 0.00563 | -0.04 | -37.048
-3 | -0.148 | 0.00555 | -0.041 | -26.74
-2.5 | -0.088 | 0.00551 | -0.041 | -15.966
-2 | -0.027 | 0.00549 | -0.042 | -4.968
-1.5 | 0.033 | 0.00549 | -0.042 | 6.094
-1 | 0.094 | 0.00547 | -0.043 | 17.235
-0.5 | 0.155 | 0.00549 | -0.043 | 28.251
0 | 0.216 | 0.00551 | -0.044 | 39.178
0.5 | 0.277 | 0.00557 | -0.044 | 49.71
1 | 0.337 | 0.00564 | -0.045 | 59.757
1.5 | 0.397 | 0.00569 | -0.046 | 69.882
2 | 0.458 | 0.00577 | -0.046 | 79.36
2.5 | 0.518 | 0.00585 | -0.047 | 88.562
3 | 0.578 | 0.00598 | -0.047 | 96.685
3.5 | 0.637 | 0.00614 | -0.048 | 103.792
4 | 0.696 | 0.00631 | -0.048 | 110.208
4.5 | 0.754 | 0.00663 | -0.049 | 113.628
5 | 0.811 | 0.0074 | -0.049 | 109.632
5.5 | 0.866 | 0.01005 | -0.05 | 86.155
6 | 0.92 | 0.01052 | -0.05 | 87.503
6.5 | 0.973 | 0.01102 | -0.051 | 88.268
7 | 1.023 | 0.01156 | -0.051 | 88.472
7.5 | 1.071 | 0.01218 | -0.052 | 87.899
8 | 1.111 | 0.01241 | -0.052 | 89.489
8.5 | 1.148 | 0.01305 | -0.052 | 87.984
9 | 1.182 | 0.0138 | -0.052 | 85.647
9.5 | 1.21 | 0.01457 | -0.053 | 83.042
10 | 1.233 | 0.01536 | -0.053 | 80.254
10.5 | 1.25 | 0.01644 | -0.053 | 76.03
11 | 1.263 | 0.01745 | -0.053 | 72.377
11.5 | 1.27 | 0.01876 | -0.053 | 67.679
12 | 1.271 | 0.02034 | -0.053 | 62.487
12.5 | 1.267 | 0.02192 | -0.054 | 57.799
13 | 1.257 | 0.02388 | -0.054 | 52.637
13.5 | 1.242 | 0.02631 | -0.054 | 47.205
14 | 1.22 | 0.02955 | -0.053 | 41.3
14.5 | 1.191 | 0.03427 | -0.053 | 34.755
15 | 1.155 | 0.04094 | -0.052 | 28.204
15.5 | 1.122 | 0.04639 | -0.052 | 24.179
16 | 1.03 | 0.08166 | -0.045 | 12.616
16.5 | 0.975 | 0.10516 | -0.04 | 9.276
17 | 0.936 | 0.12123 | -0.037 | 7.72

## 60. Re 3M Mach 0.10 (2)
BIGFOIL.COM POLAR EXPORT
NACA63-214
NACA63-214 |  |  |  | Cl Max: | 1.6134 | at alpha= | 17 | deg
XFOIL ncrit=9 |  |  |  | L/D Max: | 104.929 | at alpha= | 3.5 | deg
Re: | 3000000 |  |  | Cd Min: | 0.08502 | at alpha= | -20 | deg
Mach: | 0.1 |  |  | Cl=0 at alpha= | -1.5632 | deg
|  |  |  | @ Cl=0.1, Cd= | 0.0046188
|  |  |  | @ Cl=0.4, Cd= | 0.0048333
|  |  |  | @ Cl=0.6, Cd= | 0.0057497
alpha (deg) | Cl | Cd | Cm | Cl/Cd
-20 | -1.2917 | 0.08502 | -0.0327 | -15.1929
-19.5 | -1.3336 | 0.07193 | -0.0392 | -18.5402
-19 | -1.3586 | 0.06197 | -0.0437 | -21.9235
-18.5 | -1.3732 | 0.0538 | -0.0471 | -25.5242
-18 | -1.3736 | 0.04771 | -0.0493 | -28.7906
-17.5 | -1.3803 | 0.04124 | -0.0514 | -33.4699
-17 | -1.3761 | 0.0363 | -0.0525 | -37.9091
-16.5 | -1.36 | 0.0327 | -0.0531 | -41.5902
-16 | -1.3462 | 0.02909 | -0.0532 | -46.2771
-15.5 | -1.3287 | 0.02604 | -0.0528 | -51.0253
-15 | -1.3054 | 0.0237 | -0.052 | -55.0802
-14.5 | -1.2826 | 0.02154 | -0.0506 | -59.545
-14 | -1.2573 | 0.01979 | -0.0488 | -63.5321
-13.5 | -1.2406 | 0.01791 | -0.0454 | -69.2686
-13 | -1.2281 | 0.01629 | -0.0401 | -75.3898
-12 | -1.1337 | 0.01417 | -0.0398 | -80.0071
-11.5 | -1.0861 | 0.01352 | -0.0389 | -80.3328
-10.5 | -0.9926 | 0.01236 | -0.0366 | -80.3074
-10 | -0.9449 | 0.01159 | -0.0356 | -81.5272
-9.5 | -0.894 | 0.011 | -0.0351 | -81.2727
-9 | -0.8413 | 0.01052 | -0.0348 | -79.9715
-8.5 | -0.7873 | 0.01011 | -0.0347 | -77.8734
-8 | -0.7338 | 0.00957 | -0.0346 | -76.6771
-7.5 | -0.6787 | 0.0092 | -0.0346 | -73.7717
-7 | -0.6232 | 0.00881 | -0.0347 | -70.7378
-6.5 | -0.5671 | 0.00848 | -0.0349 | -66.875
-6 | -0.5107 | 0.00815 | -0.0352 | -62.6626
-5 | -0.3969 | 0.00751 | -0.0359 | -52.8495
-4.5 | -0.3401 | 0.00707 | -0.0363 | -48.1047
-4 | -0.2831 | 0.00659 | -0.0368 | -42.959
-3.5 | -0.2264 | 0.00597 | -0.0374 | -37.9229
-3 | -0.1691 | 0.00534 | -0.0381 | -31.6667
-2.5 | -0.1107 | 0.00498 | -0.0388 | -22.2289
-2 | -0.0518 | 0.00474 | -0.0396 | -10.9283
-1.5 | 0.0075 | 0.00467 | -0.0402 | 1.606
-1 | 0.0668 | 0.00463 | -0.0409 | 14.4276
-0.5 | 0.1261 | 0.00461 | -0.0415 | 27.3536
0 | 0.1854 | 0.00462 | -0.0422 | 40.1299
0.5 | 0.2447 | 0.00464 | -0.0428 | 52.7371
1 | 0.3039 | 0.00469 | -0.0434 | 64.7974
1.5 | 0.3628 | 0.00477 | -0.044 | 76.0587
2 | 0.4216 | 0.00487 | -0.0446 | 86.5708
2.5 | 0.4802 | 0.00499 | -0.0451 | 96.2325
3 | 0.5377 | 0.00525 | -0.0455 | 102.419
3.5 | 0.5939 | 0.00566 | -0.0457 | 104.9293
4.5 | 0.7 | 0.00722 | -0.0454 | 96.9529
5 | 0.7533 | 0.00791 | -0.0453 | 95.2339
5.5 | 0.8066 | 0.00856 | -0.0451 | 94.229
6 | 0.86 | 0.00916 | -0.0449 | 93.8865
6.5 | 0.914 | 0.00964 | -0.0447 | 94.8133
7 | 0.9679 | 0.0101 | -0.0446 | 95.8317
8 | 1.0741 | 0.01103 | -0.044 | 97.3799
8.5 | 1.1253 | 0.01162 | -0.0434 | 96.8417
9.5 | 1.2255 | 0.01274 | -0.0419 | 96.1931
10 | 1.2734 | 0.01337 | -0.0409 | 95.2431
10.5 | 1.3199 | 0.014 | -0.0396 | 94.2786
11 | 1.362 | 0.01473 | -0.0376 | 92.4644
11.5 | 1.3923 | 0.01546 | -0.0334 | 90.0582
12 | 1.426 | 0.01629 | -0.0302 | 87.5384
12.5 | 1.4528 | 0.01732 | -0.0262 | 83.8799
13 | 1.4782 | 0.01862 | -0.0226 | 79.3878
13.5 | 1.5006 | 0.02029 | -0.0193 | 73.9576
14 | 1.5173 | 0.02256 | -0.0161 | 67.2562
14.5 | 1.5408 | 0.02456 | -0.0138 | 62.7362
15 | 1.5622 | 0.02689 | -0.0119 | 58.0959
15.5 | 1.5804 | 0.02962 | -0.0102 | 53.3558
16 | 1.5956 | 0.03279 | -0.0088 | 48.6612
16.5 | 1.6065 | 0.03655 | -0.0077 | 43.9535
17 | 1.6134 | 0.04094 | -0.0071 | 39.4089
17.5 | 1.6118 | 0.0466 | -0.0072 | 34.588
18 | 1.6087 | 0.0529 | -0.0081 | 30.4102
18.5 | 1.6104 | 0.05902 | -0.0095 | 27.2857
19 | 1.6097 | 0.06578 | -0.0116 | 24.471
19.5 | 1.6011 | 0.07406 | -0.0146 | 21.619
20 | 1.5883 | 0.08339 | -0.0187 | 19.0466

## 61. Re 3M Mach 0.25 (1)
BIGFOIL.COM POLAR EXPORT
NACA63-214
NACA63-214 |  |  |  | Cl Max: | 1.222 | at alpha= | 10.5 | deg
JavaFoil+Calcfoil stall+Eppler ext transition |  |  |  | L/D Max: | 113.465 | at alpha= | 4.5 | deg
Re: | 3000000 |  |  | Cd Min: | 0.0055 | at alpha= | -1.5 | deg
Mach: | 0.25 |  |  | Cl=0 at alpha= | -1.7742 | deg
|  |  |  | @ Cl=0.1, Cd= | 0.005521
|  |  |  | @ Cl=0.4, Cd= | 0.0057371
|  |  |  | @ Cl=0.6, Cd= | 0.0060772
alpha (deg) | Cl | Cd | Cm | Cl/Cd
-16.5 | -0.61 | 0.13424 | -0.012 | -4.546
-16 | -0.656 | 0.12481 | -0.013 | -5.253
-15.5 | -0.696 | 0.1188 | -0.013 | -5.857
-15 | -0.726 | 0.1087 | -0.014 | -6.679
-14.5 | -0.752 | 0.10064 | -0.015 | -7.469
-14 | -0.774 | 0.0922 | -0.017 | -8.39
-13.5 | -0.791 | 0.08436 | -0.018 | -9.373
-13 | -0.822 | 0.06529 | -0.022 | -12.59
-12.5 | -0.894 | 0.03119 | -0.027 | -28.667
-12 | -0.912 | 0.02337 | -0.029 | -39.037
-11.5 | -0.914 | 0.01965 | -0.03 | -46.5
-11 | -0.906 | 0.01702 | -0.031 | -53.232
-10.5 | -0.889 | 0.01543 | -0.032 | -57.581
-10 | -0.864 | 0.01428 | -0.032 | -60.55
-9.5 | -0.836 | 0.01313 | -0.033 | -63.62
-9 | -0.802 | 0.01215 | -0.034 | -65.948
-8.5 | -0.763 | 0.01143 | -0.035 | -66.728
-8 | -0.72 | 0.01079 | -0.035 | -66.715
-7.5 | -0.673 | 0.01025 | -0.036 | -65.666
-7 | -0.627 | 0.00977 | -0.037 | -64.236
-6.5 | -0.573 | 0.0093 | -0.038 | -61.602
-6 | -0.516 | 0.00893 | -0.038 | -57.773
-5.5 | -0.457 | 0.00862 | -0.039 | -53.013
-5 | -0.397 | 0.00833 | -0.039 | -47.685
-4.5 | -0.337 | 0.00805 | -0.04 | -41.891
-4 | -0.276 | 0.00585 | -0.041 | -47.157
-3.5 | -0.214 | 0.00569 | -0.041 | -37.654
-3 | -0.153 | 0.0056 | -0.042 | -27.221
-2.5 | -0.09 | 0.00556 | -0.042 | -16.246
-2 | -0.028 | 0.00556 | -0.043 | -5.041
-1.5 | 0.034 | 0.0055 | -0.043 | 6.252
-1 | 0.097 | 0.00552 | -0.044 | 17.554
-0.5 | 0.159 | 0.00554 | -0.045 | 28.736
0 | 0.222 | 0.00557 | -0.045 | 39.85
0.5 | 0.284 | 0.0056 | -0.046 | 50.737
1 | 0.346 | 0.00565 | -0.046 | 61.195
1.5 | 0.408 | 0.00575 | -0.047 | 70.945
2 | 0.47 | 0.00584 | -0.047 | 80.559
2.5 | 0.532 | 0.00592 | -0.048 | 89.849
3 | 0.593 | 0.00606 | -0.048 | 97.922
3.5 | 0.654 | 0.00621 | -0.049 | 105.302
4 | 0.714 | 0.00643 | -0.049 | 110.999
4.5 | 0.774 | 0.00682 | -0.05 | 113.465
5 | 0.832 | 0.00995 | -0.051 | 83.604
5.5 | 0.888 | 0.01035 | -0.051 | 85.775
6 | 0.943 | 0.01094 | -0.052 | 86.183
6.5 | 0.995 | 0.01147 | -0.052 | 86.735
7 | 1.043 | 0.01145 | -0.052 | 91.075
7.5 | 1.085 | 0.01248 | -0.053 | 86.921
8 | 1.123 | 0.01309 | -0.053 | 85.76
8.5 | 1.157 | 0.01393 | -0.053 | 83.05
9 | 1.185 | 0.01481 | -0.053 | 80.052
9.5 | 1.205 | 0.01576 | -0.054 | 76.458
10 | 1.217 | 0.01678 | -0.054 | 72.559
10.5 | 1.222 | 0.01808 | -0.054 | 67.559
11 | 1.217 | 0.01955 | -0.054 | 62.268
11.5 | 1.204 | 0.02138 | -0.054 | 56.333
12 | 1.182 | 0.02344 | -0.054 | 50.449
12.5 | 1.15 | 0.02614 | -0.054 | 44
13 | 1.102 | 0.03144 | -0.054 | 35.037
13.5 | 1.029 | 0.04355 | -0.051 | 23.631
14 | 0.896 | 0.09005 | -0.038 | 9.948
14.5 | 0.836 | 0.10521 | -0.033 | 7.947
15 | 0.78 | 0.11488 | -0.031 | 6.788
15.5 | 0.722 | 0.12555 | -0.03 | 5.749

## 62. Re 3M Mach 0.25 (2)
BIGFOIL.COM POLAR EXPORT
NACA63-214
NACA63-214 |  |  |  | Cl Max: | 1.5293 | at alpha= | 15.5 | deg
XFOIL ncrit=9 |  |  |  | L/D Max: | 105.941 | at alpha= | 3.5 | deg
Re: | 3000000 |  |  | Cd Min: | 0.2209 | at alpha= | -20 | deg
Mach: | 0.25 |  |  | Cl=0 at alpha= | -1.5572 | deg
|  |  |  | @ Cl=0.1, Cd= | 0.0046726
|  |  |  | @ Cl=0.4, Cd= | 0.0048647
|  |  |  | @ Cl=0.6, Cd= | 0.005686
alpha (deg) | Cl | Cd | Cm | Cl/Cd
-20 | -0.7332 | 0.2209 | 0.0402 | -3.3191
-19 | -0.8732 | 0.15768 | 0.0068 | -5.5378
-18.5 | -0.9592 | 0.1306 | -0.01 | -7.3446
-18 | -1.04 | 0.10743 | -0.0239 | -9.6807
-17.5 | -1.1026 | 0.08918 | -0.0342 | -12.3638
-17 | -1.1574 | 0.07353 | -0.0428 | -15.7405
-16.5 | -1.1841 | 0.06262 | -0.0484 | -18.9093
-16 | -1.2086 | 0.05267 | -0.0531 | -22.9466
-15.5 | -1.2214 | 0.04473 | -0.0563 | -27.3061
-15 | -1.2242 | 0.03842 | -0.0582 | -31.8636
-14.5 | -1.2243 | 0.03275 | -0.0593 | -37.3832
-14 | -1.215 | 0.02831 | -0.0593 | -42.9177
-13.5 | -1.1998 | 0.02476 | -0.0584 | -48.4572
-13 | -1.1791 | 0.022 | -0.0567 | -53.5955
-12.5 | -1.1739 | 0.01873 | -0.0532 | -62.6749
-11.5 | -1.1046 | 0.01537 | -0.0491 | -71.8673
-10.5 | -1.0225 | 0.01358 | -0.0433 | -75.2946
-9.5 | -0.9246 | 0.01191 | -0.04 | -77.6322
-9 | -0.8721 | 0.01116 | -0.0388 | -78.1452
-8.5 | -0.8169 | 0.0106 | -0.0381 | -77.066
-8 | -0.7603 | 0.01014 | -0.0376 | -74.9803
-7.5 | -0.7043 | 0.00954 | -0.0372 | -73.826
-7 | -0.6463 | 0.00916 | -0.037 | -70.5568
-6.5 | -0.5883 | 0.00871 | -0.0369 | -67.5431
-6 | -0.5294 | 0.00839 | -0.0369 | -63.0989
-5.5 | -0.4705 | 0.00803 | -0.037 | -58.5928
-5 | -0.4113 | 0.00771 | -0.0372 | -53.3463
-4.5 | -0.3524 | 0.00728 | -0.0375 | -48.4066
-4 | -0.2935 | 0.00677 | -0.0379 | -43.353
-3.5 | -0.2347 | 0.00614 | -0.0384 | -38.2248
-3 | -0.1756 | 0.00547 | -0.0391 | -32.1024
-2.5 | -0.1154 | 0.00503 | -0.0399 | -22.9423
-1 | 0.0682 | 0.00467 | -0.0419 | 14.6039
0 | 0.1909 | 0.00468 | -0.0432 | 40.7906
0.5 | 0.2522 | 0.00471 | -0.0439 | 53.5456
1 | 0.3134 | 0.00475 | -0.0445 | 65.9789
1.5 | 0.3745 | 0.00481 | -0.0451 | 77.8586
2 | 0.4351 | 0.00494 | -0.0456 | 88.0769
2.5 | 0.496 | 0.00506 | -0.0461 | 98.0237
3 | 0.5554 | 0.00534 | -0.0464 | 104.0075
3.5 | 0.6134 | 0.00579 | -0.0465 | 105.9413
4 | 0.6681 | 0.00661 | -0.0463 | 101.0741
4.5 | 0.7221 | 0.00748 | -0.0459 | 96.5374
5 | 0.777 | 0.00821 | -0.0455 | 94.6407
5.5 | 0.8319 | 0.00891 | -0.045 | 93.367
6 | 0.8873 | 0.00951 | -0.0446 | 93.3018
6.5 | 0.9432 | 0.01002 | -0.0441 | 94.1317
7 | 0.9992 | 0.0105 | -0.0436 | 95.1619
7.5 | 1.0544 | 0.01101 | -0.0429 | 95.7675
8 | 1.1076 | 0.01165 | -0.0419 | 95.073
8.5 | 1.1613 | 0.0122 | -0.0408 | 95.1885
9 | 1.2117 | 0.01292 | -0.0393 | 93.7848
9.5 | 1.2608 | 0.01366 | -0.0375 | 92.2987
10 | 1.3074 | 0.01443 | -0.0354 | 90.6029
10.5 | 1.3471 | 0.01542 | -0.0322 | 87.3606
11 | 1.3713 | 0.01636 | -0.0262 | 83.8203
11.5 | 1.3937 | 0.01741 | -0.0207 | 80.0517
12 | 1.42 | 0.01901 | -0.0168 | 74.6975
12.5 | 1.444 | 0.02099 | -0.0132 | 68.7947
13 | 1.4589 | 0.02382 | -0.0097 | 61.2469
13.5 | 1.4805 | 0.02646 | -0.0071 | 55.9524
14 | 1.4989 | 0.02956 | -0.0049 | 50.707
14.5 | 1.511 | 0.03341 | -0.0031 | 45.226
15 | 1.5244 | 0.03742 | -0.0019 | 40.7376
15.5 | 1.5293 | 0.04253 | -0.0012 | 35.9581
16 | 1.5181 | 0.04981 | -0.0018 | 30.4778
16.5 | 1.5113 | 0.05725 | -0.0033 | 26.3983
17 | 1.5015 | 0.06568 | -0.006 | 22.8608
17.5 | 1.4879 | 0.07521 | -0.0097 | 19.7833
18 | 1.4677 | 0.08634 | -0.015 | 16.9991
18.5 | 1.4397 | 0.09944 | -0.0221 | 14.4781
19 | 1.4038 | 0.11469 | -0.0311 | 12.24
19.5 | 1.357 | 0.13271 | -0.0426 | 10.2253
20 | 1.306 | 0.15233 | -0.0559 | 8.5735

## 63. Re 3M Mach 0.50 (1)
BIGFOIL.COM POLAR EXPORT
NACA63-214
NACA63-214 |  |  |  | Cl Max: | 1.19 | at alpha= | 20 | deg
JavaFoil+Calcfoil stall+Eppler ext transition |  |  |  | L/D Max: | 111.061 | at alpha= | 4 | deg
Re: | 3000000 |  |  | Cd Min: | 0.00571 | at alpha= | -2 | deg
Mach: | 0.5 |  |  | Cl=0 at alpha= | -1.7754 | deg
|  |  |  | @ Cl=0.1, Cd= | 0.0057134
|  |  |  | @ Cl=0.4, Cd= | 0.0059026
|  |  |  | @ Cl=0.6, Cd= | 0.0062876
alpha (deg) | Cl | Cd | Cm | Cl/Cd
-20 | -1.01 | 0.16794 | -0.015 | -6.011
-19.5 | -0.98 | 0.16284 | -0.015 | -6.018
-19 | -0.952 | 0.16041 | -0.015 | -5.932
-18.5 | -0.924 | 0.15274 | -0.015 | -6.051
-18 | -0.897 | 0.14711 | -0.015 | -6.098
-17.5 | -0.872 | 0.14537 | -0.016 | -5.996
-17 | -0.842 | 0.13921 | -0.016 | -6.046
-16.5 | -0.814 | 0.13495 | -0.016 | -6.032
-16 | -0.787 | 0.12949 | -0.016 | -6.075
-15.5 | -0.761 | 0.12584 | -0.017 | -6.046
-15 | -0.732 | 0.11951 | -0.016 | -6.121
-14.5 | -0.704 | 0.11502 | -0.016 | -6.117
-14 | -0.676 | 0.11134 | -0.016 | -6.075
-13.5 | -0.649 | 0.10703 | -0.017 | -6.065
-13 | -0.621 | 0.10269 | -0.017 | -6.052
-12.5 | -0.593 | 0.09786 | -0.016 | -6.061
-12 | -0.566 | 0.09314 | -0.017 | -6.076
-11.5 | -0.539 | 0.09024 | -0.017 | -5.968
-11 | -0.511 | 0.08798 | -0.017 | -5.811
-10.5 | -0.483 | 0.07685 | -0.017 | -6.288
-10 | -0.456 | 0.06857 | -0.018 | -6.654
-9.5 | -0.429 | 0.06134 | -0.019 | -7.002
-9 | -0.4 | 0.06413 | -0.017 | -6.243
-8.5 | -0.525 | 0.05451 | -0.021 | -9.64
-8 | -0.689 | 0.01486 | -0.039 | -46.349
-7.5 | -0.567 | 0.04897 | -0.019 | -11.587
-7 | -0.654 | 0.01199 | -0.04 | -54.52
-6.5 | -0.61 | 0.01117 | -0.041 | -54.584
-6 | -0.557 | 0.01046 | -0.042 | -53.311
-5.5 | -0.499 | 0.00986 | -0.043 | -50.629
-5 | -0.438 | 0.00898 | -0.044 | -48.796
-4.5 | -0.375 | 0.00888 | -0.045 | -42.225
-4 | -0.307 | 0.00849 | -0.045 | -36.207
-3.5 | -0.239 | 0.00602 | -0.046 | -39.76
-3 | -0.17 | 0.00584 | -0.047 | -29.139
-2.5 | -0.101 | 0.00577 | -0.047 | -17.494
-2 | -0.031 | 0.00571 | -0.048 | -5.484
-1.5 | 0.038 | 0.00574 | -0.049 | 6.7
-1 | 0.108 | 0.00571 | -0.049 | 18.959
-0.5 | 0.178 | 0.00573 | -0.05 | 31.069
0 | 0.248 | 0.00578 | -0.05 | 42.913
0.5 | 0.318 | 0.0058 | -0.051 | 54.759
1 | 0.387 | 0.00588 | -0.052 | 65.716
1.5 | 0.456 | 0.006 | -0.052 | 76.045
2 | 0.525 | 0.00611 | -0.053 | 86.06
2.5 | 0.594 | 0.00627 | -0.054 | 94.827
3 | 0.662 | 0.00647 | -0.054 | 102.342
3.5 | 0.729 | 0.00674 | -0.055 | 108.182
4 | 0.795 | 0.00716 | -0.055 | 111.061
4.5 | 0.859 | 0.00822 | -0.056 | 104.564
5 | 0.921 | 0.01168 | -0.056 | 78.869
5.5 | 0.97 | 0.01224 | -0.057 | 79.234
6 | 1.016 | 0.01303 | -0.057 | 77.952
6.5 | 1.053 | 0.01396 | -0.057 | 75.391
7 | 1.075 | 0.01512 | -0.057 | 71.128
7.5 | 1.075 | 0.01662 | -0.058 | 64.673
8 | 1.025 | 0.01857 | -0.058 | 55.187
8.5 | 0.66 | 0.02401 | -0.056 | 27.488
9 | 0.592 | 0.06739 | -0.026 | 8.785
9.5 | 0.621 | 0.06372 | -0.03 | 9.742
10 | 0.647 | 0.07079 | -0.029 | 9.141
10.5 | 0.673 | 0.08391 | -0.028 | 8.025
11 | 0.701 | 0.08672 | -0.03 | 8.081
11.5 | 0.728 | 0.0931 | -0.03 | 7.815
12 | 0.754 | 0.09805 | -0.03 | 7.692
12.5 | 0.783 | 0.10217 | -0.033 | 7.664
13 | 0.809 | 0.1029 | -0.033 | 7.863
13.5 | 0.836 | 0.10653 | -0.033 | 7.844
14 | 0.864 | 0.11392 | -0.035 | 7.585
14.5 | 0.891 | 0.11612 | -0.035 | 7.67
15 | 0.917 | 0.12161 | -0.036 | 7.542
15.5 | 0.944 | 0.12717 | -0.036 | 7.425
16 | 0.974 | 0.13134 | -0.039 | 7.417
16.5 | 0.999 | 0.13406 | -0.038 | 7.45
17 | 1.025 | 0.14003 | -0.039 | 7.323
17.5 | 1.052 | 0.14537 | -0.04 | 7.239
18 | 1.083 | 0.1511 | -0.042 | 7.171
18.5 | 1.106 | 0.15729 | -0.041 | 7.034
19 | 1.133 | 0.16115 | -0.042 | 7.029
19.5 | 1.159 | 0.16603 | -0.042 | 6.983
20 | 1.19 | 0.1712 | -0.044 | 6.949

## 64. Re 3M Mach 0.50 (2)
BIGFOIL.COM POLAR EXPORT
NACA63-214
NACA63-214 |  |  |  | Cl Max: | 1.2207 | at alpha= | 9.5 | deg
XFOIL ncrit=9 |  |  |  | L/D Max: | 111.278 | at alpha= | 3 | deg
Re: | 3000000 |  |  | Cd Min: | 0.14588 | at alpha= | 14.5 | deg
Mach: | 0.5 |  |  | Cl=0 at alpha= | -1.5237 | deg
|  |  |  | @ Cl=0.1, Cd= | 0.0048963
|  |  |  | @ Cl=0.4, Cd= | 0.0050399
|  |  |  | @ Cl=0.6, Cd= | 0.0055851
alpha (deg) | Cl | Cd | Cm | Cl/Cd
-14 | -0.5987 | 0.1387 | -0.0099 | -4.3165
-13.5 | -0.6047 | 0.12684 | -0.0161 | -4.7674
-13 | -0.6198 | 0.11418 | -0.0229 | -5.4283
-12.5 | -0.6536 | 0.09934 | -0.031 | -6.5794
-11 | -0.7659 | 0.05791 | -0.0537 | -13.2257
-10.5 | -0.7786 | 0.03973 | -0.0794 | -19.5973
-10 | -0.8094 | 0.03214 | -0.0798 | -25.1836
-9.5 | -0.83 | 0.02577 | -0.0783 | -32.208
-9 | -0.8391 | 0.02077 | -0.0743 | -40.3996
-8.5 | -0.838 | 0.01705 | -0.0682 | -49.1496
-8 | -0.8325 | 0.01451 | -0.0598 | -57.3742
-7.5 | -0.7949 | 0.01256 | -0.0543 | -63.2882
-7 | -0.7406 | 0.01123 | -0.0506 | -65.9484
-6.5 | -0.6791 | 0.01023 | -0.048 | -66.3832
-6 | -0.6124 | 0.00957 | -0.0462 | -63.9916
-5.5 | -0.5453 | 0.00895 | -0.0449 | -60.9274
-5 | -0.4767 | 0.00848 | -0.0441 | -56.2146
-4.5 | -0.4078 | 0.00807 | -0.0436 | -50.5328
-4 | -0.3394 | 0.00761 | -0.0433 | -44.5992
-3.5 | -0.2721 | 0.00695 | -0.0433 | -39.1511
-3 | -0.2051 | 0.00613 | -0.0436 | -33.4584
-2.5 | -0.1372 | 0.00536 | -0.0443 | -25.597
-2 | -0.0672 | 0.00506 | -0.0449 | -13.2806
-1 | 0.0739 | 0.0049 | -0.0463 | 15.0816
-0.5 | 0.1446 | 0.00489 | -0.047 | 29.5706
0 | 0.2151 | 0.0049 | -0.0477 | 43.898
0.5 | 0.2855 | 0.00494 | -0.0484 | 57.7935
1 | 0.356 | 0.00499 | -0.049 | 71.3427
1.5 | 0.4266 | 0.00507 | -0.0496 | 84.142
2 | 0.4965 | 0.00522 | -0.05 | 95.1149
3 | 0.6354 | 0.00571 | -0.0503 | 111.2785
3.5 | 0.6991 | 0.00648 | -0.0495 | 107.8858
4 | 0.7577 | 0.00764 | -0.048 | 99.1754
4.5 | 0.817 | 0.00869 | -0.0463 | 94.0161
5 | 0.8768 | 0.00962 | -0.0444 | 91.1435
5.5 | 0.9394 | 0.01034 | -0.0425 | 90.8511
6.5 | 1.0615 | 0.01182 | -0.0373 | 89.8054
7 | 1.1168 | 0.01273 | -0.0335 | 87.7298
7.5 | 1.1582 | 0.01386 | -0.0274 | 83.5642
8 | 1.1858 | 0.01539 | -0.02 | 77.05
8.5 | 1.2075 | 0.01775 | -0.0135 | 68.0282
9 | 1.2197 | 0.02117 | -0.0075 | 57.6145
9.5 | 1.2207 | 0.02582 | -0.0024 | 47.2773
10 | 1.2149 | 0.03147 | 0.0016 | 38.605
10.5 | 1.1988 | 0.038 | 0.0047 | 31.5474
11 | 1.1777 | 0.04627 | 0.0047 | 25.4528
11.5 | 1.145 | 0.05711 | 0.0014 | 20.049
12 | 1.1115 | 0.06951 | -0.0047 | 15.9905
12.5 | 1.0782 | 0.08341 | -0.0131 | 12.9265
13 | 1.0485 | 0.09841 | -0.023 | 10.6544
13.5 | 1.0214 | 0.11413 | -0.0335 | 8.9494
14 | 0.9978 | 0.12991 | -0.0438 | 7.6807
14.5 | 0.9757 | 0.14588 | -0.0544 | 6.6884

## 65. Re 4M Mach 0.00 (1)
BIGFOIL.COM POLAR EXPORT
NACA63-214
NACA63-214 |  |  |  | Cl Max: | 1.286 | at alpha= | 12 | deg
JavaFoil+Calcfoil stall+Eppler ext transition |  |  |  | L/D Max: | 110.072 | at alpha= | 4 | deg
Re: | 4000000 |  |  | Cd Min: | 0.00532 | at alpha= | -1.5 | deg
Mach: | 0 |  |  | Cl=0 at alpha= | -1.775 | deg
|  |  |  | @ Cl=0.1, Cd= | 0.005321
|  |  |  | @ Cl=0.4, Cd= | 0.0055358
|  |  |  | @ Cl=0.6, Cd= | 0.0058947
alpha (deg) | Cl | Cd | Cm | Cl/Cd
-19 | -0.801 | 0.14301 | -0.013 | -5.601
-18.5 | -0.825 | 0.13417 | -0.014 | -6.147
-18 | -0.845 | 0.12871 | -0.014 | -6.568
-17.5 | -0.864 | 0.12002 | -0.015 | -7.199
-17 | -0.881 | 0.11142 | -0.016 | -7.905
-16.5 | -0.899 | 0.10027 | -0.017 | -8.963
-16 | -0.924 | 0.08392 | -0.019 | -11.009
-15.5 | -0.963 | 0.06006 | -0.021 | -16.035
-15 | -1.006 | 0.03719 | -0.024 | -27.037
-14.5 | -1.01 | 0.0326 | -0.025 | -30.992
-14 | -1.017 | 0.02678 | -0.026 | -37.988
-13.5 | -1.015 | 0.02327 | -0.027 | -43.63
-13 | -1.011 | 0.01992 | -0.028 | -50.766
-12.5 | -0.999 | 0.01785 | -0.028 | -55.991
-12 | -0.982 | 0.0165 | -0.029 | -59.513
-11.5 | -0.961 | 0.01513 | -0.03 | -63.512
-11 | -0.936 | 0.01393 | -0.03 | -67.21
-10.5 | -0.908 | 0.01278 | -0.031 | -71.059
-10 | -0.875 | 0.0119 | -0.032 | -73.559
-9.5 | -0.839 | 0.01119 | -0.033 | -74.983
-9 | -0.799 | 0.0106 | -0.033 | -75.431
-8.5 | -0.757 | 0.0101 | -0.034 | -74.979
-8 | -0.715 | 0.00958 | -0.035 | -74.611
-7.5 | -0.664 | 0.00919 | -0.035 | -72.249
-7 | -0.611 | 0.00886 | -0.036 | -69.01
-6.5 | -0.557 | 0.00853 | -0.037 | -65.266
-6 | -0.501 | 0.0083 | -0.037 | -60.368
-5.5 | -0.444 | 0.00802 | -0.038 | -55.292
-5 | -0.385 | 0.0078 | -0.038 | -49.394
-4.5 | -0.327 | 0.0076 | -0.039 | -42.996
-4 | -0.267 | 0.00591 | -0.039 | -45.226
-3.5 | -0.208 | 0.00555 | -0.04 | -37.422
-3 | -0.148 | 0.00545 | -0.04 | -27.113
-2.5 | -0.087 | 0.00538 | -0.041 | -16.269
-2 | -0.027 | 0.00536 | -0.042 | -5.063
-1.5 | 0.033 | 0.00532 | -0.042 | 6.255
-1 | 0.094 | 0.00532 | -0.043 | 17.638
-0.5 | 0.154 | 0.00533 | -0.043 | 28.922
0 | 0.215 | 0.00537 | -0.044 | 39.986
0.5 | 0.275 | 0.00539 | -0.044 | 51.036
1 | 0.335 | 0.00547 | -0.045 | 61.246
1.5 | 0.395 | 0.00553 | -0.045 | 71.483
2 | 0.455 | 0.0056 | -0.046 | 81.373
2.5 | 0.515 | 0.00572 | -0.046 | 90.17
3 | 0.575 | 0.00581 | -0.047 | 98.925
3.5 | 0.634 | 0.00601 | -0.047 | 105.479
4 | 0.692 | 0.00629 | -0.048 | 110.072
4.5 | 0.75 | 0.00692 | -0.048 | 108.456
5 | 0.807 | 0.00767 | -0.049 | 105.195
5.5 | 0.862 | 0.00953 | -0.049 | 90.513
6 | 0.916 | 0.00998 | -0.05 | 91.792
6.5 | 0.968 | 0.0104 | -0.05 | 93.092
7 | 1.019 | 0.0109 | -0.051 | 93.465
7.5 | 1.067 | 0.01137 | -0.051 | 93.817
8 | 1.113 | 0.01198 | -0.052 | 92.864
8.5 | 1.15 | 0.01224 | -0.052 | 93.975
9 | 1.185 | 0.01288 | -0.052 | 91.987
9.5 | 1.213 | 0.01356 | -0.053 | 89.519
10 | 1.238 | 0.01431 | -0.053 | 86.482
10.5 | 1.257 | 0.01526 | -0.053 | 82.39
11 | 1.272 | 0.01616 | -0.053 | 78.706
11.5 | 1.281 | 0.01726 | -0.053 | 74.226
12 | 1.286 | 0.01846 | -0.054 | 69.678
12.5 | 1.285 | 0.01997 | -0.054 | 64.348
13 | 1.279 | 0.02163 | -0.054 | 59.138
13.5 | 1.269 | 0.02359 | -0.054 | 53.797
14 | 1.253 | 0.02607 | -0.054 | 48.05
14.5 | 1.232 | 0.02908 | -0.054 | 42.385
15 | 1.205 | 0.03344 | -0.053 | 36.043
15.5 | 1.18 | 0.03669 | -0.053 | 32.162
16 | 1.136 | 0.04671 | -0.052 | 24.327
16.5 | 1.089 | 0.05976 | -0.05 | 18.221
17 | 1.042 | 0.07529 | -0.048 | 13.834

## 66. Re 4M Mach 0.00 (2)
BIGFOIL.COM POLAR EXPORT
NACA63-214
NACA63-214 |  |  |  | Cl Max: | 1.6958 | at alpha= | 19.5 | deg
XFOIL ncrit=9 |  |  |  | L/D Max: | 104.055 | at alpha= | 9 | deg
Re: | 4000000 |  |  | Cd Min: | 0.06479 | at alpha= | 20 | deg
Mach: | 0 |  |  | Cl=0 at alpha= | -1.5713 | deg
|  |  |  | @ Cl=0.1, Cd= | 0.0043935
|  |  |  | @ Cl=0.4, Cd= | 0.0046337
|  |  |  | @ Cl=0.6, Cd= | 0.0059273
alpha (deg) | Cl | Cd | Cm | Cl/Cd
-20 | -1.4371 | 0.06311 | -0.04 | -22.7714
-19.5 | -1.4587 | 0.05421 | -0.0436 | -26.9083
-19 | -1.4529 | 0.049 | -0.0455 | -29.651
-18.5 | -1.4573 | 0.04275 | -0.0476 | -34.0889
-18 | -1.4667 | 0.03635 | -0.0493 | -40.3494
-17.5 | -1.4643 | 0.03139 | -0.0503 | -46.6486
-17 | -1.452 | 0.02758 | -0.0508 | -52.6468
-16.5 | -1.4297 | 0.02493 | -0.0507 | -57.3486
-16 | -1.409 | 0.02241 | -0.05 | -62.8737
-15.5 | -1.3845 | 0.02046 | -0.0488 | -67.6686
-15 | -1.3585 | 0.01885 | -0.0471 | -72.069
-14.5 | -1.3344 | 0.01744 | -0.0445 | -76.5138
-14 | -1.3149 | 0.01635 | -0.0402 | -80.422
-13.5 | -1.2806 | 0.01544 | -0.0377 | -82.9404
-12.5 | -1.1795 | 0.0137 | -0.0388 | -86.0949
-12 | -1.1399 | 0.01291 | -0.0367 | -88.2959
-11.5 | -1.095 | 0.01226 | -0.0354 | -89.3148
-11 | -1.0471 | 0.0117 | -0.0346 | -89.4957
-10.5 | -0.9969 | 0.01122 | -0.0342 | -88.8503
-10 | -0.9454 | 0.01076 | -0.0339 | -87.8625
-9.5 | -0.8938 | 0.01022 | -0.0336 | -87.456
-9 | -0.8409 | 0.00974 | -0.0335 | -86.3347
-8 | -0.732 | 0.009 | -0.0337 | -81.3333
-7.5 | -0.6771 | 0.0086 | -0.0339 | -78.7326
-7 | -0.6212 | 0.00832 | -0.0341 | -74.6635
-6.5 | -0.5653 | 0.00798 | -0.0344 | -70.8396
-6 | -0.5087 | 0.00772 | -0.0348 | -65.8938
-5 | -0.395 | 0.00715 | -0.0356 | -55.2448
-4.5 | -0.3381 | 0.00679 | -0.0361 | -49.7938
-4 | -0.281 | 0.00639 | -0.0366 | -43.975
-3.5 | -0.224 | 0.00591 | -0.0372 | -37.9019
-2.5 | -0.109 | 0.00487 | -0.0387 | -22.3819
-2 | -0.0505 | 0.00458 | -0.0395 | -11.0262
-1.5 | 0.0084 | 0.00446 | -0.0402 | 1.8834
-1 | 0.0674 | 0.00441 | -0.0409 | 15.2834
-0.5 | 0.1265 | 0.00438 | -0.0416 | 28.8813
0 | 0.1854 | 0.0044 | -0.0422 | 42.1364
0.5 | 0.2444 | 0.00442 | -0.0429 | 55.2941
1 | 0.3033 | 0.00446 | -0.0435 | 68.0045
2 | 0.4202 | 0.00467 | -0.0446 | 89.9786
2.5 | 0.4785 | 0.00479 | -0.0452 | 99.8956
3 | 0.5346 | 0.0052 | -0.0455 | 102.8077
4 | 0.6434 | 0.00641 | -0.0457 | 100.3744
4.5 | 0.6967 | 0.00711 | -0.0456 | 97.9887
5 | 0.7507 | 0.00768 | -0.0456 | 97.7474
5.5 | 0.8047 | 0.00823 | -0.0456 | 97.7764
6 | 0.8587 | 0.00872 | -0.0455 | 98.4748
6.5 | 0.913 | 0.00914 | -0.0455 | 99.8906
7.5 | 1.021 | 0.00994 | -0.0454 | 102.7163
8 | 1.0739 | 0.01039 | -0.0453 | 103.359
8.5 | 1.1265 | 0.01083 | -0.045 | 104.0166
9 | 1.1779 | 0.01132 | -0.0446 | 104.0548
9.5 | 1.2281 | 0.01187 | -0.0441 | 103.4625
10 | 1.278 | 0.01238 | -0.0435 | 103.231
10.5 | 1.3255 | 0.013 | -0.0426 | 101.9615
11 | 1.3709 | 0.01369 | -0.0413 | 100.1388
11.5 | 1.4154 | 0.01428 | -0.0399 | 99.1176
12 | 1.4493 | 0.0148 | -0.0364 | 97.9257
12.5 | 1.4859 | 0.01565 | -0.0339 | 94.9457
13 | 1.5074 | 0.01676 | -0.029 | 89.9403
13.5 | 1.5327 | 0.01789 | -0.0254 | 85.6736
14 | 1.5582 | 0.01921 | -0.0223 | 81.114
14.5 | 1.5822 | 0.02079 | -0.0195 | 76.1039
15 | 1.6043 | 0.02267 | -0.017 | 70.7675
15.5 | 1.6239 | 0.02489 | -0.0147 | 65.2431
16 | 1.64 | 0.02756 | -0.0126 | 59.5065
16.5 | 1.6504 | 0.03089 | -0.0108 | 53.4283
17 | 1.6617 | 0.03438 | -0.0095 | 48.3333
17.5 | 1.6738 | 0.03799 | -0.0088 | 44.059
18 | 1.6839 | 0.04205 | -0.0085 | 40.0452
18.5 | 1.6905 | 0.04676 | -0.0086 | 36.1527
19 | 1.6957 | 0.05191 | -0.0093 | 32.6662
19.5 | 1.6958 | 0.058 | -0.0106 | 29.2379
20 | 1.693 | 0.06479 | -0.0126 | 26.1306

## 67. Re 4M Mach 0.10 (1)
BIGFOIL.COM POLAR EXPORT
NACA63-214
NACA63-214 |  |  |  | Cl Max: | 1.275 | at alpha= | 12 | deg
JavaFoil+Calcfoil stall+Eppler ext transition |  |  |  | L/D Max: | 110.342 | at alpha= | 4 | deg
Re: | 4000000 |  |  | Cd Min: | 0.00532 | at alpha= | -1 | deg
Mach: | 0.1 |  |  | Cl=0 at alpha= | -1.775 | deg
|  |  |  | @ Cl=0.1, Cd= | 0.005322
|  |  |  | @ Cl=0.4, Cd= | 0.0055439
|  |  |  | @ Cl=0.6, Cd= | 0.0059159
alpha (deg) | Cl | Cd | Cm | Cl/Cd
-18.5 | -0.78 | 0.1398 | -0.013 | -5.58
-18 | -0.804 | 0.1334 | -0.014 | -6.03
-17.5 | -0.826 | 0.12477 | -0.014 | -6.62
-17 | -0.845 | 0.1169 | -0.015 | -7.229
-16.5 | -0.863 | 0.10833 | -0.016 | -7.97
-16 | -0.884 | 0.09606 | -0.017 | -9.207
-15.5 | -0.908 | 0.08146 | -0.019 | -11.145
-15 | -0.97 | 0.04481 | -0.023 | -21.642
-14.5 | -0.984 | 0.03661 | -0.024 | -26.884
-14 | -0.998 | 0.02878 | -0.026 | -34.685
-13.5 | -1.001 | 0.02452 | -0.027 | -40.815
-13 | -0.998 | 0.02119 | -0.027 | -47.11
-12.5 | -0.991 | 0.01848 | -0.028 | -53.616
-12 | -0.976 | 0.01696 | -0.029 | -57.517
-11.5 | -0.957 | 0.01546 | -0.03 | -61.88
-11 | -0.933 | 0.01424 | -0.03 | -65.571
-10.5 | -0.907 | 0.01298 | -0.031 | -69.846
-10 | -0.875 | 0.0121 | -0.032 | -72.313
-9.5 | -0.84 | 0.01132 | -0.033 | -74.14
-9 | -0.8 | 0.01077 | -0.033 | -74.281
-8.5 | -0.758 | 0.01024 | -0.034 | -74.081
-8 | -0.717 | 0.00972 | -0.035 | -73.793
-7.5 | -0.667 | 0.00929 | -0.036 | -71.737
-7 | -0.614 | 0.00894 | -0.036 | -68.636
-6.5 | -0.559 | 0.00854 | -0.037 | -65.474
-6 | -0.503 | 0.00831 | -0.037 | -60.59
-5.5 | -0.446 | 0.00805 | -0.038 | -55.374
-5 | -0.387 | 0.0078 | -0.038 | -49.623
-4.5 | -0.328 | 0.0076 | -0.039 | -43.212
-4 | -0.269 | 0.00597 | -0.04 | -45.007
-3.5 | -0.209 | 0.00556 | -0.04 | -37.562
-3 | -0.148 | 0.00545 | -0.041 | -27.261
-2.5 | -0.088 | 0.00538 | -0.041 | -16.359
-2 | -0.027 | 0.00537 | -0.042 | -5.084
-1.5 | 0.033 | 0.00537 | -0.042 | 6.233
-1 | 0.094 | 0.00532 | -0.043 | 17.725
-0.5 | 0.155 | 0.00534 | -0.043 | 29.055
0 | 0.216 | 0.00537 | -0.044 | 40.198
0.5 | 0.277 | 0.00542 | -0.044 | 51.016
1 | 0.337 | 0.00547 | -0.045 | 61.527
1.5 | 0.397 | 0.00554 | -0.046 | 71.752
2 | 0.458 | 0.00562 | -0.046 | 81.432
2.5 | 0.518 | 0.00572 | -0.047 | 90.57
3 | 0.578 | 0.00586 | -0.047 | 98.551
3.5 | 0.637 | 0.00601 | -0.048 | 105.948
4 | 0.696 | 0.0063 | -0.048 | 110.342
4.5 | 0.754 | 0.00696 | -0.049 | 108.283
5 | 0.811 | 0.00775 | -0.049 | 104.652
5.5 | 0.866 | 0.00957 | -0.05 | 90.563
6 | 0.92 | 0.01002 | -0.05 | 91.868
6.5 | 0.973 | 0.01053 | -0.051 | 92.338
7 | 1.023 | 0.01097 | -0.051 | 93.225
7.5 | 1.071 | 0.01152 | -0.052 | 92.98
8 | 1.114 | 0.01131 | -0.052 | 98.506
8.5 | 1.152 | 0.0124 | -0.052 | 92.888
9 | 1.186 | 0.01308 | -0.052 | 90.642
9.5 | 1.214 | 0.01378 | -0.053 | 88.082
10 | 1.237 | 0.01449 | -0.053 | 85.354
10.5 | 1.254 | 0.0155 | -0.053 | 80.943
11 | 1.267 | 0.01641 | -0.053 | 77.197
11.5 | 1.274 | 0.0176 | -0.054 | 72.386
12 | 1.275 | 0.01903 | -0.054 | 67
12.5 | 1.272 | 0.02047 | -0.054 | 62.129
13 | 1.262 | 0.02224 | -0.054 | 56.747
13.5 | 1.248 | 0.02437 | -0.054 | 51.183
14 | 1.227 | 0.02713 | -0.054 | 45.227
14.5 | 1.2 | 0.03097 | -0.054 | 38.742
15 | 1.168 | 0.03587 | -0.053 | 32.549
15.5 | 1.137 | 0.03991 | -0.053 | 28.483
16 | 1.075 | 0.05707 | -0.05 | 18.843
16.5 | 1.013 | 0.07896 | -0.047 | 12.832
17 | 0.948 | 0.10978 | -0.04 | 8.633

## 68. Re 4M Mach 0.10 (2)
BIGFOIL.COM POLAR EXPORT
NACA63-214
NACA63-214 |  |  |  | Cl Max: | 1.6797 | at alpha= | 19 | deg
XFOIL ncrit=9 |  |  |  | L/D Max: | 103.8 | at alpha= | 8.5 | deg
Re: | 4000000 |  |  | Cd Min: | 0.07355 | at alpha= | -20 | deg
Mach: | 0.1 |  |  | Cl=0 at alpha= | -1.5708 | deg
|  |  |  | @ Cl=0.1, Cd= | 0.0044037
|  |  |  | @ Cl=0.4, Cd= | 0.0046336
|  |  |  | @ Cl=0.6, Cd= | 0.0058369
alpha (deg) | Cl | Cd | Cm | Cl/Cd
-20 | -1.38 | 0.07355 | -0.0371 | -18.7627
-19.5 | -1.4186 | 0.06199 | -0.0422 | -22.8843
-19 | -1.4211 | 0.05541 | -0.0448 | -25.647
-18.5 | -1.4279 | 0.04852 | -0.0474 | -29.4291
-18 | -1.4347 | 0.04193 | -0.0496 | -34.2166
-17.5 | -1.4454 | 0.03536 | -0.0513 | -40.8767
-17 | -1.4424 | 0.0304 | -0.0522 | -47.4474
-16.5 | -1.4238 | 0.02711 | -0.0526 | -52.5194
-16 | -1.4054 | 0.02408 | -0.0522 | -58.3638
-15.5 | -1.3816 | 0.0218 | -0.0513 | -63.3761
-15 | -1.3559 | 0.01992 | -0.0499 | -68.0673
-14.5 | -1.3312 | 0.01827 | -0.0477 | -72.8626
-14 | -1.3083 | 0.01693 | -0.0444 | -77.277
-13.5 | -1.2847 | 0.01589 | -0.0402 | -80.8496
-12.5 | -1.187 | 0.01417 | -0.0401 | -83.7685
-12 | -1.1455 | 0.01324 | -0.0384 | -86.5181
-11.5 | -1.1018 | 0.0125 | -0.0368 | -88.144
-11 | -1.0541 | 0.01189 | -0.0358 | -88.6543
-10.5 | -1.0038 | 0.01137 | -0.0352 | -88.285
-10 | -0.9521 | 0.01088 | -0.0347 | -87.5092
-9.5 | -0.8997 | 0.01037 | -0.0344 | -86.7599
-9 | -0.8468 | 0.00984 | -0.0341 | -86.0569
-8.5 | -0.7924 | 0.00943 | -0.0341 | -84.0297
-8 | -0.737 | 0.00909 | -0.0342 | -81.0781
-7.5 | -0.6818 | 0.00866 | -0.0343 | -78.7298
-7 | -0.6255 | 0.00836 | -0.0345 | -74.8206
-6.5 | -0.5692 | 0.00801 | -0.0347 | -71.0612
-6 | -0.5121 | 0.00776 | -0.0351 | -65.9923
-5.5 | -0.455 | 0.00747 | -0.0354 | -60.9103
-5 | -0.3976 | 0.00719 | -0.0358 | -55.299
-4.5 | -0.3403 | 0.00682 | -0.0363 | -49.8974
-4 | -0.2829 | 0.00641 | -0.0368 | -44.1342
-3 | -0.1679 | 0.0054 | -0.0381 | -31.0926
-2.5 | -0.1098 | 0.00489 | -0.0389 | -22.454
-2 | -0.0509 | 0.00459 | -0.0397 | -11.0893
-1.5 | 0.0084 | 0.00447 | -0.0404 | 1.8792
-1 | 0.0677 | 0.00442 | -0.0411 | 15.3167
-0.5 | 0.1271 | 0.00439 | -0.0418 | 28.9522
0.5 | 0.2458 | 0.00443 | -0.0431 | 55.4853
1 | 0.305 | 0.00448 | -0.0437 | 68.0804
1.5 | 0.364 | 0.00456 | -0.0443 | 79.8246
2 | 0.4227 | 0.00468 | -0.0448 | 90.3205
2.5 | 0.4814 | 0.0048 | -0.0454 | 100.2917
3 | 0.5377 | 0.00522 | -0.0456 | 103.0077
3.5 | 0.5932 | 0.00575 | -0.0458 | 103.1652
4 | 0.6472 | 0.00644 | -0.0458 | 100.4969
4.5 | 0.7007 | 0.00716 | -0.0457 | 97.8631
5 | 0.7552 | 0.00772 | -0.0457 | 97.8238
5.5 | 0.8094 | 0.00827 | -0.0456 | 97.8718
6 | 0.8638 | 0.00878 | -0.0455 | 98.3827
6.5 | 0.9184 | 0.00921 | -0.0455 | 99.7177
7 | 0.9731 | 0.0096 | -0.0454 | 101.3646
7.5 | 1.0273 | 0.01001 | -0.0453 | 102.6274
8 | 1.0804 | 0.01049 | -0.045 | 102.9933
8.5 | 1.1335 | 0.01092 | -0.0447 | 103.8004
9 | 1.1849 | 0.01145 | -0.0441 | 103.4847
9.5 | 1.2357 | 0.01199 | -0.0435 | 103.0609
10 | 1.2855 | 0.01254 | -0.0427 | 102.512
10.5 | 1.3326 | 0.01322 | -0.0415 | 100.8018
11 | 1.3785 | 0.01388 | -0.0402 | 99.3156
11.5 | 1.4223 | 0.01452 | -0.0385 | 97.9545
12 | 1.4549 | 0.0151 | -0.0346 | 96.351
12.5 | 1.4847 | 0.01604 | -0.0307 | 92.5623
13 | 1.5059 | 0.01727 | -0.026 | 87.1975
13.5 | 1.5329 | 0.01847 | -0.0227 | 82.994
14 | 1.558 | 0.01997 | -0.0196 | 78.017
14.5 | 1.5809 | 0.02178 | -0.0168 | 72.5849
15 | 1.6017 | 0.02391 | -0.0143 | 66.9887
15.5 | 1.6193 | 0.02646 | -0.0121 | 61.198
16 | 1.6309 | 0.02971 | -0.01 | 54.894
16.5 | 1.6424 | 0.03318 | -0.0085 | 49.4997
17 | 1.6556 | 0.03671 | -0.0075 | 45.0994
17.5 | 1.6656 | 0.04078 | -0.007 | 40.8436
18 | 1.6738 | 0.04533 | -0.007 | 36.9248
18.5 | 1.6782 | 0.05062 | -0.0075 | 33.1529
19 | 1.6797 | 0.05654 | -0.0087 | 29.7082
19.5 | 1.6758 | 0.06355 | -0.0106 | 26.3698
20 | 1.6678 | 0.0715 | -0.0134 | 23.3259

## 69. Re 4M Mach 0.25 (1)
BIGFOIL.COM POLAR EXPORT
NACA63-214
NACA63-214 |  |  |  | Cl Max: | 1.226 | at alpha= | 10.5 | deg
JavaFoil+Calcfoil stall+Eppler ext transition |  |  |  | L/D Max: | 110.42 | at alpha= | 4 | deg
Re: | 4000000 |  |  | Cd Min: | 0.00538 | at alpha= | -1.5 | deg
Mach: | 0.25 |  |  | Cl=0 at alpha= | -1.7742 | deg
|  |  |  | @ Cl=0.1, Cd= | 0.005381
|  |  |  | @ Cl=0.4, Cd= | 0.005591
|  |  |  | @ Cl=0.6, Cd= | 0.0059507
alpha (deg) | Cl | Cd | Cm | Cl/Cd
-17 | -0.561 | 0.13856 | -0.012 | -4.049
-16.5 | -0.611 | 0.12901 | -0.013 | -4.737
-16 | -0.657 | 0.12168 | -0.013 | -5.399
-15.5 | -0.697 | 0.11557 | -0.014 | -6.032
-15 | -0.728 | 0.10452 | -0.015 | -6.969
-14.5 | -0.756 | 0.09567 | -0.017 | -7.899
-14 | -0.781 | 0.08531 | -0.018 | -9.155
-13.5 | -0.808 | 0.07167 | -0.021 | -11.28
-13 | -0.883 | 0.03552 | -0.026 | -24.854
-12.5 | -0.91 | 0.02548 | -0.028 | -35.725
-12 | -0.92 | 0.02092 | -0.029 | -43.972
-11.5 | -0.918 | 0.01807 | -0.03 | -50.826
-11 | -0.909 | 0.01585 | -0.031 | -57.373
-10.5 | -0.892 | 0.01443 | -0.032 | -61.809
-10 | -0.868 | 0.01337 | -0.033 | -64.897
-9.5 | -0.839 | 0.01231 | -0.033 | -68.131
-9 | -0.804 | 0.01145 | -0.034 | -70.249
-8.5 | -0.765 | 0.01078 | -0.035 | -70.941
-8 | -0.722 | 0.01022 | -0.036 | -70.656
-7.5 | -0.676 | 0.00933 | -0.036 | -72.448
-7 | -0.628 | 0.0093 | -0.037 | -67.471
-6.5 | -0.573 | 0.00884 | -0.038 | -64.807
-6 | -0.516 | 0.0085 | -0.038 | -60.684
-5.5 | -0.457 | 0.00821 | -0.039 | -55.695
-5 | -0.397 | 0.00798 | -0.039 | -49.79
-4.5 | -0.337 | 0.00774 | -0.04 | -43.552
-4 | -0.276 | 0.00607 | -0.041 | -45.467
-3.5 | -0.214 | 0.00563 | -0.041 | -38.114
-3 | -0.153 | 0.00551 | -0.042 | -27.698
-2.5 | -0.09 | 0.00542 | -0.042 | -16.656
-2 | -0.028 | 0.00542 | -0.043 | -5.175
-1.5 | 0.034 | 0.00538 | -0.043 | 6.397
-1 | 0.097 | 0.00538 | -0.044 | 17.998
-0.5 | 0.159 | 0.0054 | -0.045 | 29.502
0 | 0.222 | 0.00544 | -0.045 | 40.817
0.5 | 0.284 | 0.00548 | -0.046 | 51.905
1 | 0.346 | 0.00553 | -0.046 | 62.542
1.5 | 0.408 | 0.0056 | -0.047 | 72.929
2 | 0.47 | 0.00567 | -0.047 | 82.946
2.5 | 0.532 | 0.00579 | -0.048 | 91.899
3 | 0.593 | 0.00593 | -0.048 | 100.136
3.5 | 0.654 | 0.00611 | -0.049 | 107.057
4 | 0.714 | 0.00647 | -0.049 | 110.42
4.5 | 0.774 | 0.00715 | -0.05 | 108.119
5 | 0.832 | 0.00954 | -0.051 | 87.16
5.5 | 0.888 | 0.0099 | -0.051 | 89.683
6 | 0.943 | 0.0104 | -0.052 | 90.621
6.5 | 0.995 | 0.01096 | -0.052 | 90.788
7 | 1.044 | 0.01154 | -0.053 | 90.469
7.5 | 1.088 | 0.0114 | -0.053 | 95.395
8 | 1.127 | 0.01245 | -0.053 | 90.509
8.5 | 1.161 | 0.01318 | -0.053 | 88.055
9 | 1.189 | 0.01399 | -0.054 | 84.985
9.5 | 1.209 | 0.01487 | -0.054 | 81.262
10 | 1.221 | 0.01581 | -0.054 | 77.248
10.5 | 1.226 | 0.01699 | -0.054 | 72.137
11 | 1.222 | 0.01834 | -0.054 | 66.616
11.5 | 1.209 | 0.02001 | -0.055 | 60.398
12 | 1.187 | 0.02185 | -0.055 | 54.321
12.5 | 1.156 | 0.02419 | -0.055 | 47.769
13 | 1.111 | 0.02832 | -0.054 | 39.22
13.5 | 1.051 | 0.03532 | -0.053 | 29.76
14 | 0.949 | 0.06009 | -0.048 | 15.788
14.5 | 0.841 | 0.09975 | -0.036 | 8.43
15 | 0.782 | 0.11151 | -0.033 | 7.016
15.5 | 0.723 | 0.12153 | -0.031 | 5.949

## 70. Re 4M Mach 0.25 (2)
BIGFOIL.COM POLAR EXPORT
NACA63-214
NACA63-214 |  |  |  | Cl Max: | 1.5855 | at alpha= | 16 | deg
XFOIL ncrit=9 |  |  |  | L/D Max: | 104.811 | at alpha= | 3 | deg
Re: | 4000000 |  |  | Cd Min: | 0.16602 | at alpha= | -20 | deg
Mach: | 0.25 |  |  | Cl=0 at alpha= | -1.5638 | deg
|  |  |  | @ Cl=0.1, Cd= | 0.004445
|  |  |  | @ Cl=0.4, Cd= | 0.004652
|  |  |  | @ Cl=0.6, Cd= | 0.0057606
alpha (deg) | Cl | Cd | Cm | Cl/Cd
-20 | -0.9209 | 0.16602 | 0.0116 | -5.5469
-19.5 | -0.9838 | 0.14362 | -0.0029 | -6.85
-19 | -1.0771 | 0.11802 | -0.0191 | -9.1264
-18.5 | -1.1367 | 0.10046 | -0.029 | -11.315
-18 | -1.2008 | 0.08379 | -0.0376 | -14.3311
-17.5 | -1.2449 | 0.07063 | -0.0442 | -17.6257
-17 | -1.2871 | 0.05824 | -0.0504 | -22.0999
-16.5 | -1.3086 | 0.04898 | -0.0546 | -26.717
-16 | -1.3233 | 0.04121 | -0.0574 | -32.1111
-15.5 | -1.3229 | 0.03536 | -0.0588 | -37.4123
-15 | -1.3137 | 0.03056 | -0.0595 | -42.9876
-14.5 | -1.2995 | 0.02647 | -0.0596 | -49.0933
-14 | -1.2789 | 0.02324 | -0.0588 | -55.0301
-13.5 | -1.257 | 0.02054 | -0.057 | -61.1977
-13 | -1.2338 | 0.0184 | -0.0543 | -67.0543
-12 | -1.1633 | 0.01535 | -0.0499 | -75.785
-11.5 | -1.1274 | 0.01438 | -0.0462 | -78.4006
-10.5 | -1.039 | 0.01238 | -0.0414 | -83.9257
-10 | -0.9872 | 0.01169 | -0.04 | -84.4482
-9.5 | -0.9334 | 0.01107 | -0.039 | -84.318
-9 | -0.878 | 0.01054 | -0.0382 | -83.3017
-8.5 | -0.823 | 0.00988 | -0.0375 | -83.2996
-8 | -0.7657 | 0.00943 | -0.0371 | -81.1983
-7.5 | -0.7077 | 0.00903 | -0.0368 | -78.3721
-7 | -0.6496 | 0.0086 | -0.0367 | -75.5349
-6.5 | -0.5905 | 0.00827 | -0.0367 | -71.4027
-6 | -0.5314 | 0.00792 | -0.0368 | -67.096
-5.5 | -0.472 | 0.00762 | -0.0369 | -61.9423
-5 | -0.4123 | 0.00733 | -0.0372 | -56.2483
-4.5 | -0.3527 | 0.007 | -0.0375 | -50.3857
-4 | -0.2933 | 0.00657 | -0.0379 | -44.6423
-3.5 | -0.2338 | 0.00608 | -0.0385 | -38.4539
-3 | -0.1743 | 0.00551 | -0.0391 | -31.6334
-2.5 | -0.1144 | 0.00495 | -0.0399 | -23.1111
-1.5 | 0.0078 | 0.00451 | -0.0414 | 1.7295
-1 | 0.0693 | 0.00446 | -0.0421 | 15.5381
-0.5 | 0.1307 | 0.00443 | -0.0428 | 29.5034
0 | 0.1921 | 0.00444 | -0.0435 | 43.2658
0.5 | 0.2534 | 0.00447 | -0.0441 | 56.689
1 | 0.3147 | 0.00451 | -0.0448 | 69.7783
1.5 | 0.3757 | 0.0046 | -0.0454 | 81.6739
2 | 0.4365 | 0.00473 | -0.0459 | 92.2833
2.5 | 0.4972 | 0.00487 | -0.0464 | 102.0945
3 | 0.5555 | 0.0053 | -0.0466 | 104.8113
3.5 | 0.6125 | 0.00589 | -0.0466 | 103.9898
4 | 0.668 | 0.00663 | -0.0465 | 100.7541
4.5 | 0.7231 | 0.00738 | -0.0462 | 97.981
5 | 0.7794 | 0.00798 | -0.046 | 97.6692
5.5 | 0.8353 | 0.00859 | -0.0456 | 97.241
6.5 | 0.9491 | 0.0095 | -0.045 | 99.9053
7 | 1.0056 | 0.00996 | -0.0445 | 100.9639
7.5 | 1.0615 | 0.01044 | -0.044 | 101.6762
8 | 1.1169 | 0.01094 | -0.0432 | 102.0932
8.5 | 1.1708 | 0.01151 | -0.0423 | 101.7202
9 | 1.2235 | 0.01213 | -0.041 | 100.8656
9.5 | 1.275 | 0.01277 | -0.0396 | 99.8434
10 | 1.3219 | 0.01364 | -0.0374 | 96.9135
10.5 | 1.3692 | 0.01435 | -0.0352 | 95.4146
11 | 1.4113 | 0.01519 | -0.0323 | 92.9098
11.5 | 1.4359 | 0.01611 | -0.0264 | 89.131
12 | 1.4495 | 0.01751 | -0.0197 | 82.7813
12.5 | 1.4773 | 0.01905 | -0.016 | 77.5486
13 | 1.5026 | 0.02097 | -0.0125 | 71.6547
13.5 | 1.5259 | 0.02323 | -0.0095 | 65.6866
14 | 1.5464 | 0.02591 | -0.0067 | 59.6835
14.5 | 1.5557 | 0.02968 | -0.0041 | 52.4158
15 | 1.5676 | 0.03355 | -0.0022 | 46.7243
15.5 | 1.578 | 0.03783 | -0.001 | 41.7129
16 | 1.5855 | 0.04273 | -0.0004 | 37.1051
16.5 | 1.5852 | 0.04884 | -0.0006 | 32.457
17 | 1.5809 | 0.05589 | -0.0019 | 28.2859
17.5 | 1.5742 | 0.06377 | -0.0041 | 24.6856
18 | 1.5618 | 0.07289 | -0.0075 | 21.4268
18.5 | 1.5428 | 0.08354 | -0.0123 | 18.4678
19 | 1.5146 | 0.09629 | -0.019 | 15.7296
19.5 | 1.4759 | 0.11153 | -0.0279 | 13.2332
20 | 1.4315 | 0.12855 | -0.0388 | 11.1357

## 71. Re 4M Mach 0.50 (1)
BIGFOIL.COM POLAR EXPORT
NACA63-214
NACA63-214 |  |  |  | Cl Max: | 1.194 | at alpha= | 20 | deg
JavaFoil+Calcfoil stall+Eppler ext transition |  |  |  | L/D Max: | 109.314 | at alpha= | 3.5 | deg
Re: | 4000000 |  |  | Cd Min: | 0.00554 | at alpha= | -1 | deg
Mach: | 0.5 |  |  | Cl=0 at alpha= | -1.7754 | deg
|  |  |  | @ Cl=0.1, Cd= | 0.0055434
|  |  |  | @ Cl=0.4, Cd= | 0.005777
|  |  |  | @ Cl=0.6, Cd= | 0.0061403
alpha (deg) | Cl | Cd | Cm | Cl/Cd
-20 | -1.011 | 0.16374 | -0.015 | -6.175
-19.5 | -0.982 | 0.15633 | -0.015 | -6.283
-19 | -0.952 | 0.15259 | -0.015 | -6.239
-18.5 | -0.925 | 0.14839 | -0.015 | -6.232
-18 | -0.897 | 0.14249 | -0.015 | -6.299
-17.5 | -0.873 | 0.13973 | -0.016 | -6.245
-17 | -0.843 | 0.13615 | -0.016 | -6.191
-16.5 | -0.814 | 0.12941 | -0.016 | -6.294
-16 | -0.787 | 0.12423 | -0.016 | -6.335
-15.5 | -0.761 | 0.12242 | -0.017 | -6.216
-15 | -0.733 | 0.11607 | -0.017 | -6.315
-14.5 | -0.704 | 0.11024 | -0.016 | -6.384
-14 | -0.677 | 0.10664 | -0.016 | -6.345
-13.5 | -0.649 | 0.10268 | -0.017 | -6.325
-13 | -0.622 | 0.09986 | -0.017 | -6.229
-12.5 | -0.594 | 0.09075 | -0.017 | -6.543
-12 | -0.567 | 0.0819 | -0.018 | -6.923
-11.5 | -0.54 | 0.07527 | -0.018 | -7.172
-11 | -0.512 | 0.07807 | -0.018 | -6.555
-10.5 | -0.484 | 0.07452 | -0.017 | -6.489
-10 | -0.457 | 0.06589 | -0.019 | -6.938
-9.5 | -0.433 | 0.05822 | -0.022 | -7.437
-9 | -0.401 | 0.06328 | -0.018 | -6.331
-8.5 | -0.546 | 0.04275 | -0.029 | -12.775
-8 | -0.691 | 0.01399 | -0.039 | -49.415
-7.5 | -0.568 | 0.04762 | -0.02 | -11.931
-7 | -0.656 | 0.01133 | -0.041 | -57.836
-6.5 | -0.611 | 0.0106 | -0.041 | -57.689
-6 | -0.559 | 0.00994 | -0.042 | -56.284
-5.5 | -0.501 | 0.00939 | -0.043 | -53.329
-5 | -0.441 | 0.00884 | -0.044 | -49.859
-4.5 | -0.375 | 0.00842 | -0.045 | -44.509
-4 | -0.307 | 0.00813 | -0.045 | -37.812
-3.5 | -0.239 | 0.00612 | -0.046 | -39.065
-3 | -0.17 | 0.00574 | -0.047 | -29.694
-2.5 | -0.101 | 0.00564 | -0.047 | -17.904
-2 | -0.031 | 0.00558 | -0.048 | -5.615
-1.5 | 0.038 | 0.00557 | -0.049 | 6.903
-1 | 0.108 | 0.00554 | -0.049 | 19.545
-0.5 | 0.178 | 0.00557 | -0.05 | 31.969
0 | 0.248 | 0.00558 | -0.05 | 44.471
0.5 | 0.318 | 0.00566 | -0.051 | 56.174
1 | 0.387 | 0.00576 | -0.052 | 67.172
1.5 | 0.456 | 0.00585 | -0.052 | 77.939
2 | 0.525 | 0.00599 | -0.053 | 87.786
2.5 | 0.594 | 0.00612 | -0.054 | 97.091
3 | 0.662 | 0.00635 | -0.054 | 104.353
3.5 | 0.729 | 0.00667 | -0.055 | 109.314
4 | 0.795 | 0.0075 | -0.055 | 105.996
4.5 | 0.859 | 0.00902 | -0.056 | 95.256
5 | 0.921 | 0.01105 | -0.056 | 83.382
5.5 | 0.973 | 0.01094 | -0.057 | 89.017
6 | 1.019 | 0.01239 | -0.057 | 82.245
6.5 | 1.056 | 0.01323 | -0.057 | 79.801
7 | 1.079 | 0.01431 | -0.058 | 75.359
7.5 | 1.078 | 0.01571 | -0.058 | 68.65
8 | 1.028 | 0.01753 | -0.058 | 58.662
8.5 | 0.674 | 0.0205 | -0.058 | 32.877
9 | 0.593 | 0.06607 | -0.028 | 8.972
9.5 | 0.732 | 0.02298 | -0.058 | 31.86
10 | 0.649 | 0.0681 | -0.031 | 9.527
10.5 | 0.674 | 0.0802 | -0.029 | 8.402
11 | 0.703 | 0.07317 | -0.032 | 9.605
11.5 | 0.729 | 0.08151 | -0.031 | 8.94
12 | 0.755 | 0.09089 | -0.031 | 8.304
12.5 | 0.784 | 0.09933 | -0.033 | 7.889
13 | 0.809 | 0.09934 | -0.033 | 8.148
13.5 | 0.836 | 0.10437 | -0.033 | 8.01
14 | 0.865 | 0.10672 | -0.036 | 8.108
14.5 | 0.891 | 0.11129 | -0.035 | 8.006
15 | 0.918 | 0.11799 | -0.036 | 7.778
15.5 | 0.946 | 0.12277 | -0.037 | 7.705
16 | 0.977 | 0.12818 | -0.04 | 7.626
16.5 | 0.999 | 0.13122 | -0.039 | 7.615
17 | 1.026 | 0.13472 | -0.039 | 7.615
17.5 | 1.056 | 0.1397 | -0.041 | 7.559
18 | 1.087 | 0.14497 | -0.043 | 7.497
18.5 | 1.107 | 0.14907 | -0.041 | 7.424
19 | 1.133 | 0.15252 | -0.042 | 7.43
19.5 | 1.161 | 0.16106 | -0.043 | 7.209
20 | 1.194 | 0.1633 | -0.045 | 7.312

## 72. Re 4M Mach 0.50 (2)
BIGFOIL.COM POLAR EXPORT
NACA63-214
NACA63-214 |  |  |  | Cl Max: | 1.2597 | at alpha= | 9.5 | deg
XFOIL ncrit=9 |  |  |  | L/D Max: | 111.634 | at alpha= | 3 | deg
Re: | 4000000 |  |  | Cd Min: | 0.13909 | at alpha= | 14.5 | deg
Mach: | 0.5 |  |  | Cl=0 at alpha= | -1.5336 | deg
|  |  |  | @ Cl=0.1, Cd= | 0.0046483
|  |  |  | @ Cl=0.4, Cd= | 0.0047777
|  |  |  | @ Cl=0.6, Cd= | 0.005398
alpha (deg) | Cl | Cd | Cm | Cl/Cd
-13.5 | -0.6533 | 0.11834 | -0.0209 | -5.5205
-13 | -0.6708 | 0.10646 | -0.0271 | -6.301
-12.5 | -0.6998 | 0.09359 | -0.0337 | -7.4773
-11.5 | -0.7585 | 0.06687 | -0.0488 | -11.3429
-11 | -0.7584 | 0.04768 | -0.0766 | -15.906
-10.5 | -0.7927 | 0.039 | -0.0791 | -20.3256
-10 | -0.8253 | 0.03091 | -0.0804 | -26.7001
-9.5 | -0.8549 | 0.02404 | -0.0784 | -35.5616
-8.5 | -0.8812 | 0.01531 | -0.065 | -57.5572
-8 | -0.8605 | 0.01303 | -0.0575 | -66.0399
-7.5 | -0.8121 | 0.01142 | -0.0528 | -71.1121
-6.5 | -0.6856 | 0.00955 | -0.0474 | -71.7906
-6 | -0.6177 | 0.00893 | -0.0458 | -69.1713
-5.5 | -0.5485 | 0.00844 | -0.0447 | -64.9882
-5 | -0.4787 | 0.00805 | -0.044 | -59.4658
-4.5 | -0.4091 | 0.00768 | -0.0436 | -53.2682
-4 | -0.3399 | 0.00729 | -0.0433 | -46.6255
-3.5 | -0.2717 | 0.00673 | -0.0434 | -40.3715
-3 | -0.2036 | 0.00608 | -0.0437 | -33.4868
-2.5 | -0.1355 | 0.00533 | -0.0444 | -25.4221
-2 | -0.0659 | 0.00488 | -0.0451 | -13.5041
-1 | 0.0754 | 0.00465 | -0.0466 | 16.2151
0 | 0.2168 | 0.00464 | -0.048 | 46.7241
0.5 | 0.2873 | 0.00468 | -0.0487 | 61.3889
1 | 0.358 | 0.00473 | -0.0494 | 75.6871
1.5 | 0.4285 | 0.00481 | -0.05 | 89.0852
2 | 0.4986 | 0.00497 | -0.0504 | 100.3219
2.5 | 0.5689 | 0.00514 | -0.0507 | 110.6809
3 | 0.6352 | 0.00569 | -0.0505 | 111.6344
3.5 | 0.6979 | 0.00655 | -0.0496 | 106.5496
4 | 0.7586 | 0.00755 | -0.0483 | 100.4768
4.5 | 0.8207 | 0.00841 | -0.047 | 97.5862
5 | 0.8826 | 0.00923 | -0.0453 | 95.623
5.5 | 0.9473 | 0.00984 | -0.0436 | 96.2703
6.5 | 1.0751 | 0.01112 | -0.039 | 96.6817
7 | 1.1341 | 0.01195 | -0.0356 | 94.9038
7.5 | 1.1877 | 0.0129 | -0.0311 | 92.0698
8 | 1.2178 | 0.01421 | -0.0232 | 85.7002
8.5 | 1.2412 | 0.01617 | -0.0158 | 76.7594
9.5 | 1.2597 | 0.02341 | -0.0033 | 53.8103
10 | 1.2508 | 0.02904 | 0.0013 | 43.0716
10.5 | 1.2267 | 0.03646 | 0.0041 | 33.6451
11 | 1.197 | 0.04515 | 0.0045 | 26.5116
11.5 | 1.1648 | 0.05507 | 0.0025 | 21.1513
12 | 1.1334 | 0.067 | -0.0031 | 16.9164
12.5 | 1.1036 | 0.08018 | -0.0108 | 13.764
13 | 1.0764 | 0.09444 | -0.02 | 11.3977
13.5 | 1.0534 | 0.10924 | -0.0299 | 9.643
14 | 1.0342 | 0.12405 | -0.0395 | 8.337
14.5 | 1.0149 | 0.13909 | -0.0494 | 7.2967

## 73. Re 5M Mach 0.00 (1)
BIGFOIL.COM POLAR EXPORT
NACA63-214
NACA63-214 |  |  |  | Cl Max: | 1.29 | at alpha= | 12 | deg
JavaFoil+Calcfoil stall+Eppler ext transition |  |  |  | L/D Max: | 106.015 | at alpha= | 4.5 | deg
Re: | 5000000 |  |  | Cd Min: | 0.00523 | at alpha= | -1 | deg
Mach: | 0 |  |  | Cl=0 at alpha= | -1.775 | deg
|  |  |  | @ Cl=0.1, Cd= | 0.005232
|  |  |  | @ Cl=0.4, Cd= | 0.0054383
|  |  |  | @ Cl=0.6, Cd= | 0.0058832
alpha (deg) | Cl | Cd | Cm | Cl/Cd
-19 | -0.804 | 0.13844 | -0.014 | -5.806
-18.5 | -0.828 | 0.13024 | -0.014 | -6.354
-18 | -0.849 | 0.12334 | -0.015 | -6.885
-17.5 | -0.869 | 0.11399 | -0.016 | -7.626
-17 | -0.888 | 0.10387 | -0.017 | -8.552
-16.5 | -0.914 | 0.0876 | -0.018 | -10.439
-16 | -0.957 | 0.06209 | -0.021 | -15.415
-15.5 | -0.988 | 0.04655 | -0.023 | -21.225
-15 | -1.016 | 0.0326 | -0.024 | -31.171
-14.5 | -1.019 | 0.02912 | -0.025 | -34.988
-14 | -1.023 | 0.02457 | -0.026 | -41.643
-13.5 | -1.02 | 0.0216 | -0.027 | -47.236
-13 | -1.015 | 0.01868 | -0.028 | -54.318
-12.5 | -1.003 | 0.01683 | -0.028 | -59.566
-12 | -0.985 | 0.01559 | -0.029 | -63.176
-11.5 | -0.964 | 0.01434 | -0.03 | -67.231
-11 | -0.939 | 0.01323 | -0.03 | -70.959
-10.5 | -0.91 | 0.01216 | -0.031 | -74.872
-10 | -0.878 | 0.01136 | -0.032 | -77.231
-9.5 | -0.841 | 0.01071 | -0.033 | -78.527
-9 | -0.802 | 0.01017 | -0.033 | -78.869
-8.5 | -0.76 | 0.00928 | -0.034 | -81.914
-8 | -0.715 | 0.00928 | -0.035 | -77.065
-7.5 | -0.664 | 0.00886 | -0.035 | -74.96
-7 | -0.611 | 0.00856 | -0.036 | -71.439
-6.5 | -0.557 | 0.00822 | -0.037 | -67.715
-6 | -0.501 | 0.008 | -0.037 | -62.605
-5.5 | -0.444 | 0.00777 | -0.038 | -57.111
-5 | -0.385 | 0.00753 | -0.038 | -51.167
-4.5 | -0.327 | 0.00735 | -0.039 | -44.442
-4 | -0.267 | 0.00599 | -0.039 | -44.615
-3.5 | -0.208 | 0.00568 | -0.04 | -36.593
-3 | -0.148 | 0.00538 | -0.04 | -27.459
-2.5 | -0.088 | 0.0053 | -0.041 | -16.509
-2 | -0.027 | 0.00528 | -0.042 | -5.146
-1.5 | 0.033 | 0.00525 | -0.042 | 6.341
-1 | 0.094 | 0.00523 | -0.043 | 17.94
-0.5 | 0.154 | 0.00525 | -0.043 | 29.407
0 | 0.215 | 0.00526 | -0.044 | 40.816
0.5 | 0.275 | 0.00532 | -0.044 | 51.697
1 | 0.335 | 0.00537 | -0.045 | 62.407
1.5 | 0.395 | 0.00543 | -0.045 | 72.862
2 | 0.455 | 0.00553 | -0.046 | 82.315
2.5 | 0.515 | 0.00564 | -0.046 | 91.327
3 | 0.575 | 0.00579 | -0.047 | 99.328
3.5 | 0.634 | 0.00601 | -0.047 | 105.426
4 | 0.692 | 0.00653 | -0.048 | 105.967
4.5 | 0.75 | 0.00707 | -0.048 | 106.015
5 | 0.807 | 0.00808 | -0.049 | 99.857
5.5 | 0.862 | 0.0092 | -0.049 | 93.728
6 | 0.916 | 0.00964 | -0.05 | 95.08
6.5 | 0.968 | 0.01004 | -0.05 | 96.441
7 | 1.019 | 0.01046 | -0.051 | 97.422
7.5 | 1.067 | 0.01096 | -0.051 | 97.296
8 | 1.113 | 0.01152 | -0.052 | 96.604
8.5 | 1.153 | 0.01127 | -0.052 | 102.272
9 | 1.188 | 0.01237 | -0.052 | 95.979
9.5 | 1.217 | 0.013 | -0.053 | 93.555
10 | 1.241 | 0.01369 | -0.053 | 90.631
10.5 | 1.26 | 0.01458 | -0.053 | 86.461
11 | 1.275 | 0.01541 | -0.053 | 82.749
11.5 | 1.285 | 0.01644 | -0.054 | 78.152
12 | 1.29 | 0.01754 | -0.054 | 73.5
12.5 | 1.289 | 0.01896 | -0.054 | 67.946
13 | 1.283 | 0.02051 | -0.054 | 62.577
13.5 | 1.273 | 0.0223 | -0.054 | 57.061
14 | 1.257 | 0.02455 | -0.054 | 51.215
14.5 | 1.237 | 0.02724 | -0.054 | 45.427
15 | 1.211 | 0.03103 | -0.054 | 39.042
15.5 | 1.187 | 0.03389 | -0.054 | 35.012
16 | 1.147 | 0.04175 | -0.053 | 27.475
16.5 | 1.105 | 0.0514 | -0.052 | 21.5
17 | 1.064 | 0.06168 | -0.05 | 17.254

## 74. Re 5M Mach 0.00 (2)
BIGFOIL.COM POLAR EXPORT
NACA63-214
NACA63-214 |  |  |  | Cl Max: | 1.7348 | at alpha= | 19.5 | deg
XFOIL ncrit=9 |  |  |  | L/D Max: | 109.017 | at alpha= | 8.5 | deg
Re: | 5000000 |  |  | Cd Min: | 0.05969 | at alpha= | 20 | deg
Mach: | 0 |  |  | Cl=0 at alpha= | -1.5765 | deg
|  |  |  | @ Cl=0.1, Cd= | 0.0042738
|  |  |  | @ Cl=0.4, Cd= | 0.00453
|  |  |  | @ Cl=0.6, Cd= | 0.0059545
alpha (deg) | Cl | Cd | Cm | Cl/Cd
-20 | -1.5387 | 0.05135 | -0.0435 | -29.9649
-19.5 | -1.5416 | 0.04524 | -0.0456 | -34.076
-19 | -1.5344 | 0.04055 | -0.047 | -37.8397
-18.5 | -1.5304 | 0.03576 | -0.048 | -42.7964
-18 | -1.5181 | 0.03189 | -0.0487 | -47.6043
-17.5 | -1.4983 | 0.02878 | -0.0492 | -52.0605
-17 | -1.474 | 0.0261 | -0.0497 | -56.4751
-16.5 | -1.4522 | 0.02324 | -0.0498 | -62.4871
-16 | -1.4331 | 0.0206 | -0.049 | -69.568
-15.5 | -1.4103 | 0.01868 | -0.0473 | -75.4979
-15 | -1.3871 | 0.01715 | -0.0447 | -80.8805
-14.5 | -1.3687 | 0.01599 | -0.0404 | -85.5972
-14 | -1.3362 | 0.01511 | -0.0377 | -88.4315
-13.5 | -1.2968 | 0.0143 | -0.0359 | -90.6853
-13 | -1.2406 | 0.0135 | -0.0374 | -91.8963
-12.5 | -1.1936 | 0.01299 | -0.0367 | -91.8861
-12 | -1.1482 | 0.01244 | -0.0355 | -92.299
-11.5 | -1.1018 | 0.01177 | -0.0345 | -93.6109
-11 | -1.0534 | 0.01114 | -0.0338 | -94.5601
-10.5 | -1.0026 | 0.01063 | -0.0335 | -94.318
-10 | -0.9505 | 0.01019 | -0.0333 | -93.2777
-9.5 | -0.8972 | 0.0098 | -0.0332 | -91.551
-9 | -0.844 | 0.00934 | -0.0332 | -90.364
-8.5 | -0.7897 | 0.00894 | -0.0332 | -88.3333
-8 | -0.7343 | 0.00862 | -0.0335 | -85.1856
-7.5 | -0.6789 | 0.00826 | -0.0337 | -82.1913
-7 | -0.6229 | 0.00796 | -0.034 | -78.2538
-6.5 | -0.5666 | 0.00768 | -0.0343 | -73.776
-6 | -0.5098 | 0.00743 | -0.0347 | -68.6137
-5.5 | -0.4528 | 0.00716 | -0.0351 | -63.2402
-5 | -0.3955 | 0.00691 | -0.0356 | -57.2359
-4.5 | -0.3382 | 0.00661 | -0.0361 | -51.1649
-4 | -0.281 | 0.00624 | -0.0366 | -45.0321
-3.5 | -0.2236 | 0.00586 | -0.0372 | -38.157
-3 | -0.1661 | 0.00539 | -0.0379 | -30.8163
-2.5 | -0.1082 | 0.00489 | -0.0387 | -22.1268
-2 | -0.0498 | 0.00454 | -0.0395 | -10.9692
-1.5 | 0.009 | 0.00434 | -0.0403 | 2.0737
-1 | 0.0681 | 0.00429 | -0.041 | 15.8741
-0.5 | 0.1271 | 0.00426 | -0.0417 | 29.8357
0 | 0.1862 | 0.00425 | -0.0424 | 43.8118
0.5 | 0.2452 | 0.00427 | -0.043 | 57.4239
1 | 0.304 | 0.00433 | -0.0437 | 70.2079
1.5 | 0.3625 | 0.00443 | -0.0443 | 81.8284
2.5 | 0.4788 | 0.00474 | -0.0453 | 101.0127
3 | 0.534 | 0.00527 | -0.0455 | 101.3283
3.5 | 0.5889 | 0.00583 | -0.0457 | 101.012
4 | 0.6433 | 0.00644 | -0.0458 | 99.8913
5 | 0.7523 | 0.00751 | -0.0459 | 100.1731
5.5 | 0.8067 | 0.00802 | -0.0459 | 100.586
6 | 0.8613 | 0.00845 | -0.046 | 101.929
6.5 | 0.9163 | 0.00882 | -0.0461 | 103.8889
7 | 0.9707 | 0.0092 | -0.0461 | 105.5109
7.5 | 1.0251 | 0.00956 | -0.0461 | 107.228
8 | 1.0784 | 0.00998 | -0.046 | 108.0561
8.5 | 1.1316 | 0.01038 | -0.0458 | 109.0173
9 | 1.1831 | 0.01089 | -0.0454 | 108.641
9.5 | 1.2349 | 0.01133 | -0.0451 | 108.9938
10 | 1.2849 | 0.01186 | -0.0445 | 108.339
10.5 | 1.3331 | 0.01248 | -0.0437 | 106.8189
11 | 1.3814 | 0.01301 | -0.0429 | 106.1799
11.5 | 1.4273 | 0.01362 | -0.0417 | 104.7944
12 | 1.4694 | 0.01433 | -0.04 | 102.5401
12.5 | 1.501 | 0.01499 | -0.0362 | 100.1334
13 | 1.5346 | 0.01575 | -0.0331 | 97.4349
13.5 | 1.5599 | 0.01665 | -0.0289 | 93.6877
14 | 1.5842 | 0.01784 | -0.0252 | 88.8004
14.5 | 1.6066 | 0.01934 | -0.0219 | 83.0714
15 | 1.6274 | 0.02114 | -0.0189 | 76.982
15.5 | 1.6445 | 0.02339 | -0.0161 | 70.3078
16 | 1.6637 | 0.02569 | -0.0139 | 64.7606
16.5 | 1.6816 | 0.02824 | -0.0121 | 59.5467
17 | 1.6977 | 0.03111 | -0.0107 | 54.5709
17.5 | 1.7111 | 0.03441 | -0.0095 | 49.7268
18 | 1.7221 | 0.03809 | -0.0087 | 45.2113
18.5 | 1.7297 | 0.04241 | -0.0084 | 40.7852
19 | 1.7343 | 0.04734 | -0.0087 | 36.635
19.5 | 1.7348 | 0.05307 | -0.0095 | 32.6889
20 | 1.7311 | 0.05969 | -0.0111 | 29.0015

## 75. Re 5M Mach 0.10 (1)
BIGFOIL.COM POLAR EXPORT
NACA63-214
NACA63-214 |  |  |  | Cl Max: | 1.279 | at alpha= | 12 | deg
JavaFoil+Calcfoil stall+Eppler ext transition |  |  |  | L/D Max: | 105.817 | at alpha= | 4 | deg
Re: | 5000000 |  |  | Cd Min: | 0.00523 | at alpha= | -1 | deg
Mach: | 0.1 |  |  | Cl=0 at alpha= | -1.775 | deg
|  |  |  | @ Cl=0.1, Cd= | 0.005232
|  |  |  | @ Cl=0.4, Cd= | 0.0054549
|  |  |  | @ Cl=0.6, Cd= | 0.0058858
alpha (deg) | Cl | Cd | Cm | Cl/Cd
-18.5 | -0.782 | 0.13564 | -0.014 | -5.768
-18 | -0.807 | 0.12959 | -0.014 | -6.225
-17.5 | -0.83 | 0.12012 | -0.015 | -6.906
-17 | -0.85 | 0.11174 | -0.016 | -7.604
-16.5 | -0.87 | 0.10201 | -0.017 | -8.529
-16 | -0.901 | 0.08283 | -0.019 | -10.881
-15.5 | -0.944 | 0.05877 | -0.022 | -16.055
-15 | -0.985 | 0.03753 | -0.024 | -26.254
-14.5 | -0.996 | 0.03185 | -0.025 | -31.266
-14 | -1.005 | 0.0261 | -0.026 | -38.524
-13.5 | -1.006 | 0.02263 | -0.027 | -44.46
-13 | -1.002 | 0.01981 | -0.028 | -50.61
-12.5 | -0.994 | 0.0174 | -0.028 | -57.13
-12 | -0.979 | 0.01603 | -0.029 | -61.071
-11.5 | -0.96 | 0.01465 | -0.03 | -65.51
-11 | -0.936 | 0.01351 | -0.031 | -69.277
-10.5 | -0.909 | 0.01235 | -0.031 | -73.617
-10 | -0.877 | 0.01155 | -0.032 | -75.965
-9.5 | -0.842 | 0.01083 | -0.033 | -77.722
-9 | -0.803 | 0.01032 | -0.033 | -77.729
-8.5 | -0.761 | 0.00905 | -0.034 | -84.042
-8 | -0.717 | 0.00931 | -0.035 | -77.019
-7.5 | -0.667 | 0.00895 | -0.036 | -74.502
-7 | -0.614 | 0.00864 | -0.036 | -71.068
-6.5 | -0.559 | 0.00831 | -0.037 | -67.274
-6 | -0.503 | 0.00801 | -0.037 | -62.866
-5.5 | -0.446 | 0.00777 | -0.038 | -57.337
-5 | -0.387 | 0.00761 | -0.038 | -50.91
-4.5 | -0.328 | 0.00735 | -0.039 | -44.659
-4 | -0.269 | 0.00604 | -0.04 | -44.525
-3.5 | -0.209 | 0.00568 | -0.04 | -36.741
-3 | -0.148 | 0.00538 | -0.041 | -27.611
-2.5 | -0.088 | 0.0053 | -0.041 | -16.59
-2 | -0.027 | 0.00528 | -0.042 | -5.167
-1.5 | 0.033 | 0.00527 | -0.042 | 6.352
-1 | 0.094 | 0.00523 | -0.043 | 18.039
-0.5 | 0.155 | 0.00525 | -0.043 | 29.543
0 | 0.216 | 0.00526 | -0.044 | 41.013
0.5 | 0.277 | 0.00533 | -0.044 | 51.941
1 | 0.337 | 0.00537 | -0.045 | 62.675
1.5 | 0.397 | 0.00545 | -0.046 | 72.874
2 | 0.458 | 0.00555 | -0.046 | 82.426
2.5 | 0.518 | 0.00564 | -0.047 | 91.763
3 | 0.578 | 0.0058 | -0.047 | 99.652
3.5 | 0.637 | 0.00603 | -0.048 | 105.692
4 | 0.696 | 0.00657 | -0.048 | 105.817
4.5 | 0.754 | 0.00713 | -0.049 | 105.761
5 | 0.811 | 0.00814 | -0.049 | 99.561
5.5 | 0.866 | 0.00927 | -0.05 | 93.424
6 | 0.92 | 0.00967 | -0.05 | 95.2
6.5 | 0.973 | 0.01012 | -0.051 | 96.131
7 | 1.023 | 0.01057 | -0.051 | 96.729
7.5 | 1.071 | 0.01102 | -0.052 | 97.127
8 | 1.116 | 0.0116 | -0.052 | 96.247
8.5 | 1.155 | 0.01099 | -0.052 | 105.071
9 | 1.189 | 0.01256 | -0.053 | 94.632
9.5 | 1.217 | 0.01321 | -0.053 | 92.097
10 | 1.24 | 0.01386 | -0.053 | 89.423
10.5 | 1.257 | 0.0148 | -0.053 | 84.974
11 | 1.27 | 0.01565 | -0.054 | 81.179
11.5 | 1.277 | 0.01675 | -0.054 | 76.248
12 | 1.279 | 0.0181 | -0.054 | 70.65
12.5 | 1.275 | 0.01943 | -0.054 | 65.634
13 | 1.266 | 0.02108 | -0.054 | 60.069
13.5 | 1.252 | 0.02302 | -0.054 | 54.379
14 | 1.232 | 0.0255 | -0.054 | 48.291
14.5 | 1.205 | 0.02887 | -0.054 | 41.753
15 | 1.175 | 0.03301 | -0.054 | 35.585
15.5 | 1.145 | 0.03641 | -0.053 | 31.443
16 | 1.092 | 0.04884 | -0.052 | 22.355
16.5 | 1.042 | 0.0618 | -0.05 | 16.868
17 | 0.966 | 0.09498 | -0.044 | 10.171

## 76. Re 5M Mach 0.10 (2)
BIGFOIL.COM POLAR EXPORT
NACA63-214
NACA63-214 |  |  |  | Cl Max: | 1.7171 | at alpha= | 19 | deg
XFOIL ncrit=9 |  |  |  | L/D Max: | 108.655 | at alpha= | 8.5 | deg
Re: | 5000000 |  |  | Cd Min: | 0.06679 | at alpha= | 20 | deg
Mach: | 0.1 |  |  | Cl=0 at alpha= | -1.5753 | deg
|  |  |  | @ Cl=0.1, Cd= | 0.0042787
|  |  |  | @ Cl=0.4, Cd= | 0.004512
|  |  |  | @ Cl=0.6, Cd= | 0.0059361
alpha (deg) | Cl | Cd | Cm | Cl/Cd
-20 | -1.5016 | 0.05878 | -0.0427 | -25.5461
-19.5 | -1.5134 | 0.05123 | -0.0456 | -29.5413
-19 | -1.5119 | 0.04552 | -0.0475 | -33.214
-18.5 | -1.5132 | 0.03982 | -0.0491 | -38.001
-18 | -1.5074 | 0.03512 | -0.0501 | -42.9214
-17.5 | -1.4916 | 0.03148 | -0.0507 | -47.3825
-17 | -1.4718 | 0.02826 | -0.0511 | -52.0807
-16.5 | -1.4435 | 0.02583 | -0.0515 | -55.8846
-16 | -1.428 | 0.02239 | -0.0514 | -63.7785
-15.5 | -1.4069 | 0.01995 | -0.0502 | -70.5213
-15 | -1.3848 | 0.01803 | -0.048 | -76.8053
-14.5 | -1.3621 | 0.01661 | -0.0449 | -82.0048
-14 | -1.3407 | 0.01558 | -0.0404 | -86.0526
-13.5 | -1.3032 | 0.01469 | -0.0382 | -88.7134
-13 | -1.2509 | 0.01383 | -0.0387 | -90.4483
-12.5 | -1.2008 | 0.01324 | -0.0384 | -90.6949
-12 | -1.1558 | 0.01266 | -0.037 | -91.2954
-11.5 | -1.1084 | 0.01205 | -0.0359 | -91.9834
-11 | -1.0606 | 0.01133 | -0.035 | -93.6099
-10.5 | -1.0098 | 0.01077 | -0.0344 | -93.7604
-10 | -0.9574 | 0.0103 | -0.0341 | -92.9515
-9.5 | -0.9038 | 0.00989 | -0.0339 | -91.3852
-9 | -0.8499 | 0.00944 | -0.0338 | -90.0318
-8.5 | -0.7953 | 0.00901 | -0.0338 | -88.2686
-8 | -0.7396 | 0.00867 | -0.0339 | -85.3057
-7.5 | -0.6837 | 0.00832 | -0.0341 | -82.1755
-7 | -0.6273 | 0.008 | -0.0343 | -78.4125
-6.5 | -0.5704 | 0.00772 | -0.0347 | -73.886
-6 | -0.5133 | 0.00745 | -0.035 | -68.8993
-5.5 | -0.4559 | 0.00719 | -0.0354 | -63.4075
-5 | -0.3982 | 0.00693 | -0.0358 | -57.4603
-4.5 | -0.3405 | 0.00663 | -0.0363 | -51.3575
-4 | -0.2829 | 0.00626 | -0.0368 | -45.1917
-3.5 | -0.2251 | 0.00589 | -0.0374 | -38.2173
-3 | -0.1673 | 0.00541 | -0.0381 | -30.9242
-2.5 | -0.109 | 0.00491 | -0.0389 | -22.1996
-2 | -0.0502 | 0.00455 | -0.0397 | -11.033
-1.5 | 0.0089 | 0.00434 | -0.0405 | 2.0507
-1 | 0.0684 | 0.0043 | -0.0412 | 15.907
-0.5 | 0.1278 | 0.00426 | -0.0419 | 30
0 | 0.1872 | 0.00426 | -0.0426 | 43.9437
0.5 | 0.2466 | 0.00428 | -0.0432 | 57.6168
1 | 0.3057 | 0.00434 | -0.0439 | 70.4378
1.5 | 0.3647 | 0.00444 | -0.0445 | 82.1396
2 | 0.4235 | 0.00456 | -0.045 | 92.8728
2.5 | 0.4817 | 0.00475 | -0.0455 | 101.4105
3 | 0.5372 | 0.00528 | -0.0457 | 101.7424
3.5 | 0.5924 | 0.00585 | -0.0458 | 101.265
4 | 0.6471 | 0.00647 | -0.0459 | 100.0155
4.5 | 0.7018 | 0.00705 | -0.0459 | 99.5461
5 | 0.7568 | 0.00756 | -0.046 | 100.1058
5.5 | 0.8115 | 0.00806 | -0.046 | 100.6824
6 | 0.8666 | 0.00849 | -0.046 | 102.073
6.5 | 0.9219 | 0.00886 | -0.046 | 104.0519
7 | 0.9767 | 0.00926 | -0.046 | 105.4752
7.5 | 1.0314 | 0.00963 | -0.0459 | 107.1028
8 | 1.0853 | 0.01005 | -0.0457 | 107.99
8.5 | 1.1387 | 0.01048 | -0.0455 | 108.6546
9 | 1.1907 | 0.01098 | -0.045 | 108.4426
10 | 1.2926 | 0.01203 | -0.0438 | 107.448
10.5 | 1.3414 | 0.01263 | -0.0429 | 106.2074
11 | 1.3895 | 0.0132 | -0.0418 | 105.2652
11.5 | 1.4348 | 0.01386 | -0.0404 | 103.5209
12 | 1.4754 | 0.01466 | -0.0382 | 100.6412
12.5 | 1.5067 | 0.01527 | -0.0342 | 98.6706
13 | 1.5343 | 0.01611 | -0.0299 | 95.239
13.5 | 1.5596 | 0.01717 | -0.0259 | 90.8328
14 | 1.5837 | 0.01853 | -0.0223 | 85.4668
14.5 | 1.6045 | 0.02029 | -0.0189 | 79.0784
15 | 1.6234 | 0.0224 | -0.0159 | 72.4732
15.5 | 1.6427 | 0.02469 | -0.0134 | 66.533
16 | 1.6623 | 0.02713 | -0.0114 | 61.2717
16.5 | 1.6786 | 0.03001 | -0.0097 | 55.9347
17 | 1.6928 | 0.03325 | -0.0083 | 50.9113
17.5 | 1.7034 | 0.03701 | -0.0073 | 46.0254
18 | 1.7119 | 0.04125 | -0.0068 | 41.5006
18.5 | 1.7166 | 0.0462 | -0.0069 | 37.1558
19 | 1.7171 | 0.05197 | -0.0076 | 33.0402
19.5 | 1.7122 | 0.05878 | -0.0091 | 29.129
20 | 1.7014 | 0.06679 | -0.0116 | 25.4739

## 77. Re 5M Mach 0.25 (1)
BIGFOIL.COM POLAR EXPORT
NACA63-214
NACA63-214 |  |  |  | Cl Max: | 1.229 | at alpha= | 10.5 | deg
JavaFoil+Calcfoil stall+Eppler ext transition |  |  |  | L/D Max: | 106.286 | at alpha= | 4 | deg
Re: | 5000000 |  |  | Cd Min: | 0.00527 | at alpha= | -1 | deg
Mach: | 0.25 |  |  | Cl=0 at alpha= | -1.7742 | deg
|  |  |  | @ Cl=0.1, Cd= | 0.005271
|  |  |  | @ Cl=0.4, Cd= | 0.005481
|  |  |  | @ Cl=0.6, Cd= | 0.0059033
alpha (deg) | Cl | Cd | Cm | Cl/Cd
-17 | -0.562 | 0.13612 | -0.013 | -4.125
-16.5 | -0.612 | 0.12695 | -0.013 | -4.82
-16 | -0.658 | 0.1179 | -0.014 | -5.578
-15.5 | -0.698 | 0.11228 | -0.014 | -6.219
-15 | -0.731 | 0.10129 | -0.016 | -7.218
-14.5 | -0.76 | 0.09104 | -0.018 | -8.352
-14 | -0.795 | 0.07441 | -0.021 | -10.691
-13.5 | -0.855 | 0.04523 | -0.025 | -18.91
-13 | -0.898 | 0.02946 | -0.027 | -30.481
-12.5 | -0.917 | 0.02306 | -0.028 | -39.789
-12 | -0.924 | 0.01945 | -0.029 | -47.515
-11.5 | -0.922 | 0.01701 | -0.03 | -54.174
-11 | -0.912 | 0.01501 | -0.031 | -60.755
-10.5 | -0.894 | 0.0137 | -0.032 | -65.253
-10 | -0.87 | 0.01273 | -0.033 | -68.351
-9.5 | -0.841 | 0.01175 | -0.033 | -71.563
-9 | -0.806 | 0.01095 | -0.034 | -73.638
-8.5 | -0.767 | 0.01035 | -0.035 | -74.128
-8 | -0.724 | 0.00982 | -0.036 | -73.741
-7.5 | -0.68 | 0.00933 | -0.037 | -72.86
-7 | -0.628 | 0.00895 | -0.037 | -70.135
-6.5 | -0.573 | 0.00852 | -0.038 | -67.192
-6 | -0.516 | 0.00822 | -0.038 | -62.789
-5.5 | -0.457 | 0.00794 | -0.039 | -57.617
-5 | -0.397 | 0.00769 | -0.039 | -51.698
-4.5 | -0.337 | 0.00748 | -0.04 | -45.034
-4 | -0.276 | 0.00621 | -0.041 | -44.445
-3.5 | -0.214 | 0.0058 | -0.041 | -36.988
-3 | -0.153 | 0.00543 | -0.042 | -28.087
-2.5 | -0.09 | 0.00535 | -0.042 | -16.89
-2 | -0.028 | 0.00532 | -0.043 | -5.269
-1.5 | 0.034 | 0.00528 | -0.043 | 6.517
-1 | 0.097 | 0.00527 | -0.044 | 18.371
-0.5 | 0.159 | 0.00529 | -0.045 | 30.109
0 | 0.222 | 0.00532 | -0.045 | 41.733
0.5 | 0.284 | 0.00536 | -0.046 | 53.04
1 | 0.346 | 0.00542 | -0.046 | 63.799
1.5 | 0.408 | 0.00549 | -0.047 | 74.347
2 | 0.47 | 0.00558 | -0.047 | 84.319
2.5 | 0.532 | 0.00572 | -0.048 | 92.996
3 | 0.593 | 0.00587 | -0.048 | 101.033
3.5 | 0.654 | 0.00616 | -0.049 | 106.219
4 | 0.714 | 0.00672 | -0.049 | 106.286
4.5 | 0.774 | 0.00738 | -0.05 | 104.762
5 | 0.832 | 0.00924 | -0.051 | 90.066
5.5 | 0.888 | 0.00956 | -0.051 | 92.94
6 | 0.943 | 0.01003 | -0.052 | 94.018
6.5 | 0.995 | 0.01049 | -0.052 | 94.798
7 | 1.044 | 0.01105 | -0.053 | 94.496
7.5 | 1.091 | 0.01168 | -0.053 | 93.427
8 | 1.129 | 0.01105 | -0.053 | 102.236
8.5 | 1.164 | 0.01266 | -0.054 | 91.898
9 | 1.192 | 0.01341 | -0.054 | 88.911
9.5 | 1.211 | 0.01424 | -0.054 | 85.09
10 | 1.224 | 0.0151 | -0.054 | 81.057
10.5 | 1.229 | 0.01621 | -0.054 | 75.804
11 | 1.225 | 0.01746 | -0.055 | 70.143
11.5 | 1.212 | 0.01901 | -0.055 | 63.763
12 | 1.191 | 0.02072 | -0.055 | 57.473
12.5 | 1.16 | 0.02283 | -0.055 | 50.788
13 | 1.116 | 0.02643 | -0.054 | 42.231
13.5 | 1.061 | 0.03188 | -0.054 | 33.265
14 | 0.981 | 0.04518 | -0.051 | 21.715
14.5 | 0.848 | 0.09379 | -0.038 | 9.04
15 | 0.785 | 0.10814 | -0.034 | 7.258
15.5 | 0.724 | 0.11884 | -0.032 | 6.096

## 78. Re 5M Mach 0.25 (2)
BIGFOIL.COM POLAR EXPORT
NACA63-214
NACA63-214 |  |  |  | Cl Max: | 1.6322 | at alpha= | 16.5 | deg
XFOIL ncrit=9 |  |  |  | L/D Max: | 107.128 | at alpha= | 8 | deg
Re: | 5000000 |  |  | Cd Min: | 0.15697 | at alpha= | -20 | deg
Mach: | 0.25 |  |  | Cl=0 at alpha= | -1.5693 | deg
|  |  |  | @ Cl=0.1, Cd= | 0.0043156
|  |  |  | @ Cl=0.4, Cd= | 0.0045287
|  |  |  | @ Cl=0.6, Cd= | 0.0058523
alpha (deg) | Cl | Cd | Cm | Cl/Cd
-20 | -0.9623 | 0.15697 | 0.0054 | -6.1305
-19.5 | -1.0387 | 0.13324 | -0.01 | -7.7957
-19 | -1.1718 | 0.10366 | -0.0275 | -11.3043
-18.5 | -1.2385 | 0.08735 | -0.0353 | -14.1786
-18 | -1.2813 | 0.07427 | -0.042 | -17.2519
-17.5 | -1.3283 | 0.06114 | -0.0488 | -21.7255
-17 | -1.3555 | 0.05117 | -0.0533 | -26.4901
-16.5 | -1.3507 | 0.04518 | -0.0554 | -29.896
-16 | -1.358 | 0.03842 | -0.0574 | -35.3462
-15.5 | -1.3522 | 0.03322 | -0.0584 | -40.7044
-15 | -1.3601 | 0.02698 | -0.0592 | -50.4114
-14.5 | -1.3443 | 0.02307 | -0.059 | -58.2705
-14 | -1.3194 | 0.02033 | -0.0577 | -64.8992
-13.5 | -1.2939 | 0.01817 | -0.0553 | -71.2108
-12.5 | -1.2242 | 0.01517 | -0.0508 | -80.6987
-12 | -1.1889 | 0.01424 | -0.0468 | -83.4902
-11.5 | -1.1445 | 0.0134 | -0.0443 | -85.4104
-11 | -1.0962 | 0.01262 | -0.0423 | -86.8621
-10.5 | -1.0469 | 0.01174 | -0.0405 | -89.1738
-10 | -0.9944 | 0.01103 | -0.0392 | -90.1541
-9.5 | -0.9395 | 0.01046 | -0.0383 | -89.8184
-9 | -0.8832 | 0.00996 | -0.0376 | -88.6747
-8.5 | -0.8262 | 0.00948 | -0.0371 | -87.1519
-8 | -0.7689 | 0.00899 | -0.0367 | -85.5284
-7.5 | -0.7103 | 0.00863 | -0.0366 | -82.3059
-7 | -0.6515 | 0.00824 | -0.0365 | -79.0655
-6.5 | -0.5922 | 0.00793 | -0.0366 | -74.6784
-6 | -0.5328 | 0.00761 | -0.0367 | -70.0131
-5.5 | -0.4729 | 0.00736 | -0.0369 | -64.2527
-4.5 | -0.353 | 0.00679 | -0.0376 | -51.9882
-4 | -0.2933 | 0.0064 | -0.038 | -45.8281
-3.5 | -0.2334 | 0.006 | -0.0385 | -38.9
-3 | -0.1737 | 0.00551 | -0.0392 | -31.5245
-2.5 | -0.1136 | 0.00498 | -0.0399 | -22.8112
-2 | -0.0528 | 0.0046 | -0.0407 | -11.4783
-1.5 | 0.0085 | 0.00437 | -0.0415 | 1.9451
-1 | 0.07 | 0.00434 | -0.0422 | 16.129
-0.5 | 0.1314 | 0.00429 | -0.043 | 30.6294
0 | 0.1928 | 0.0043 | -0.0436 | 44.8372
0.5 | 0.2542 | 0.00433 | -0.0443 | 58.7067
1 | 0.3156 | 0.00438 | -0.045 | 72.0548
1.5 | 0.3764 | 0.00449 | -0.0455 | 83.8307
2 | 0.4374 | 0.00459 | -0.0461 | 95.2941
2.5 | 0.4976 | 0.0048 | -0.0466 | 103.6667
3 | 0.5549 | 0.00536 | -0.0467 | 103.5261
3.5 | 0.6117 | 0.00598 | -0.0467 | 102.291
4 | 0.6679 | 0.00665 | -0.0466 | 100.4361
4.5 | 0.7245 | 0.00725 | -0.0464 | 99.931
5 | 0.7813 | 0.00779 | -0.0463 | 100.2953
5.5 | 0.838 | 0.00833 | -0.046 | 100.6002
6 | 0.8954 | 0.00876 | -0.0458 | 102.2146
7 | 1.0102 | 0.00956 | -0.0453 | 105.6695
7.5 | 1.0665 | 0.01003 | -0.0447 | 106.331
8 | 1.1227 | 0.01048 | -0.0441 | 107.1279
8.5 | 1.1771 | 0.01105 | -0.0432 | 106.5249
9 | 1.2315 | 0.01157 | -0.0422 | 106.4391
9.5 | 1.2832 | 0.01225 | -0.0407 | 104.751
10 | 1.3341 | 0.01291 | -0.0391 | 103.3385
10.5 | 1.3828 | 0.01361 | -0.0371 | 101.6018
11 | 1.4269 | 0.01447 | -0.0344 | 98.6109
11.5 | 1.4608 | 0.01543 | -0.0301 | 94.6727
12 | 1.4804 | 0.01628 | -0.0234 | 90.9337
12.5 | 1.506 | 0.01757 | -0.0188 | 85.7143
13 | 1.5309 | 0.01931 | -0.0148 | 79.2802
13.5 | 1.5524 | 0.0215 | -0.0112 | 72.2047
14 | 1.5709 | 0.02415 | -0.0079 | 65.0476
14.5 | 1.5894 | 0.02705 | -0.0052 | 58.7579
15 | 1.6064 | 0.03032 | -0.003 | 52.9815
15.5 | 1.6192 | 0.03416 | -0.0012 | 47.4005
16 | 1.6288 | 0.03855 | 0 | 42.2516
16.5 | 1.6322 | 0.04393 | 0.0004 | 37.1546
17 | 1.6305 | 0.0503 | -0.0001 | 32.4155
17.5 | 1.62 | 0.05816 | -0.0017 | 27.8542
18 | 1.6022 | 0.06756 | -0.0048 | 23.7152
18.5 | 1.5891 | 0.07706 | -0.0087 | 20.6216
19 | 1.5676 | 0.08827 | -0.0141 | 17.7591
19.5 | 1.5335 | 0.10216 | -0.0217 | 15.0108
20 | 1.4946 | 0.11765 | -0.0311 | 12.7038

## 79. Re 5M Mach 0.50 (1)
BIGFOIL.COM POLAR EXPORT
NACA63-214
NACA63-214 |  |  |  | Cl Max: | 1.199 | at alpha= | 20 | deg
JavaFoil+Calcfoil stall+Eppler ext transition |  |  |  | L/D Max: | 105.121 | at alpha= | 3 | deg
Re: | 5000000 |  |  | Cd Min: | 0.00543 | at alpha= | -1 | deg
Mach: | 0.5 |  |  | Cl=0 at alpha= | -1.7754 | deg
|  |  |  | @ Cl=0.1, Cd= | 0.0054346
|  |  |  | @ Cl=0.4, Cd= | 0.0056526
|  |  |  | @ Cl=0.6, Cd= | 0.0060538
alpha (deg) | Cl | Cd | Cm | Cl/Cd
-20 | -1.012 | 0.15928 | -0.015 | -6.355
-19.5 | -0.983 | 0.15154 | -0.015 | -6.487
-19 | -0.953 | 0.14956 | -0.015 | -6.369
-18.5 | -0.925 | 0.1441 | -0.015 | -6.419
-18 | -0.898 | 0.13869 | -0.016 | -6.474
-17.5 | -0.874 | 0.13585 | -0.017 | -6.436
-17 | -0.844 | 0.13215 | -0.016 | -6.387
-16.5 | -0.815 | 0.12726 | -0.016 | -6.402
-16 | -0.787 | 0.12235 | -0.016 | -6.434
-15.5 | -0.762 | 0.12091 | -0.017 | -6.299
-15 | -0.734 | 0.11202 | -0.017 | -6.549
-14.5 | -0.704 | 0.10754 | -0.016 | -6.548
-14 | -0.677 | 0.10401 | -0.017 | -6.509
-13.5 | -0.65 | 0.1 | -0.017 | -6.498
-13 | -0.622 | 0.09889 | -0.017 | -6.293
-12.5 | -0.594 | 0.08859 | -0.017 | -6.709
-12 | -0.568 | 0.07945 | -0.018 | -7.147
-11.5 | -0.542 | 0.07272 | -0.02 | -7.456
-11 | -0.512 | 0.07593 | -0.018 | -6.745
-10.5 | -0.484 | 0.07346 | -0.018 | -6.585
-10 | -0.458 | 0.06477 | -0.02 | -7.076
-9.5 | -0.495 | 0.02144 | -0.035 | -23.086
-9 | -0.401 | 0.06179 | -0.018 | -6.489
-8.5 | -0.615 | 0.01704 | -0.037 | -36.081
-8 | -0.693 | 0.01335 | -0.039 | -51.903
-7.5 | -0.681 | 0.01276 | -0.039 | -53.32
-7 | -0.657 | 0.01087 | -0.041 | -60.426
-6.5 | -0.613 | 0.01017 | -0.041 | -60.236
-6 | -0.561 | 0.00956 | -0.042 | -58.654
-5.5 | -0.503 | 0.00869 | -0.043 | -57.882
-5 | -0.441 | 0.00854 | -0.044 | -51.621
-4.5 | -0.375 | 0.00819 | -0.045 | -45.762
-4 | -0.307 | 0.00786 | -0.045 | -39.121
-3.5 | -0.239 | 0.00623 | -0.046 | -38.392
-3 | -0.17 | 0.00575 | -0.047 | -29.609
-2.5 | -0.101 | 0.00556 | -0.047 | -18.144
-2 | -0.031 | 0.00547 | -0.048 | -5.734
-1.5 | 0.038 | 0.00547 | -0.049 | 7.029
-1 | 0.108 | 0.00543 | -0.049 | 19.934
-0.5 | 0.178 | 0.00546 | -0.05 | 32.617
0 | 0.248 | 0.00552 | -0.05 | 44.913
0.5 | 0.318 | 0.00553 | -0.051 | 57.473
1 | 0.387 | 0.00563 | -0.052 | 68.635
1.5 | 0.456 | 0.00575 | -0.052 | 79.357
2 | 0.525 | 0.00586 | -0.053 | 89.731
2.5 | 0.594 | 0.00603 | -0.054 | 98.594
3 | 0.662 | 0.0063 | -0.054 | 105.121
3.5 | 0.729 | 0.00695 | -0.055 | 104.936
4 | 0.795 | 0.00764 | -0.055 | 104.049
4.5 | 0.859 | 0.00916 | -0.056 | 93.795
5 | 0.921 | 0.01068 | -0.056 | 86.243
5.5 | 0.978 | 0.01143 | -0.057 | 85.506
6 | 1.022 | 0.01192 | -0.057 | 85.693
6.5 | 1.058 | 0.01271 | -0.058 | 83.277
7 | 1.081 | 0.01374 | -0.058 | 78.69
7.5 | 1.081 | 0.01505 | -0.058 | 71.81
8 | 1.031 | 0.01676 | -0.058 | 61.496
8.5 | 0.677 | 0.01941 | -0.058 | 34.89
9 | 0.593 | 0.06406 | -0.029 | 9.26
9.5 | 0.737 | 0.02141 | -0.058 | 34.446
10 | 0.657 | 0.06396 | -0.038 | 10.269
10.5 | 0.674 | 0.07824 | -0.029 | 8.615
11 | 0.812 | 0.02886 | -0.058 | 28.134
11.5 | 0.73 | 0.07946 | -0.033 | 9.188
12 | 0.756 | 0.09107 | -0.032 | 8.299
12.5 | 0.785 | 0.09633 | -0.034 | 8.148
13 | 0.81 | 0.09663 | -0.033 | 8.381
13.5 | 0.836 | 0.10169 | -0.034 | 8.225
14 | 0.868 | 0.10619 | -0.038 | 8.179
14.5 | 0.891 | 0.10834 | -0.036 | 8.227
15 | 0.918 | 0.11491 | -0.036 | 7.989
15.5 | 0.947 | 0.11947 | -0.038 | 7.931
16 | 0.98 | 0.12322 | -0.041 | 7.954
16.5 | 1 | 0.1257 | -0.039 | 7.951
17 | 1.026 | 0.13009 | -0.039 | 7.889
17.5 | 1.059 | 0.13498 | -0.042 | 7.846
18 | 1.091 | 0.14015 | -0.045 | 7.786
18.5 | 1.108 | 0.14539 | -0.042 | 7.618
19 | 1.134 | 0.14857 | -0.042 | 7.634
19.5 | 1.165 | 0.15649 | -0.044 | 7.443
20 | 1.199 | 0.1569 | -0.047 | 7.643

## 80. Re 5M Mach 0.50 (2)
BIGFOIL.COM POLAR EXPORT
NACA63-214
NACA63-214 |  |  |  | Cl Max: | 1.2847 | at alpha= | 9 | deg
XFOIL ncrit=9 |  |  |  | L/D Max: | 113.28 | at alpha= | 2.5 | deg
Re: | 5000000 |  |  | Cd Min: | 0.12229 | at alpha= | 14 | deg
Mach: | 0.5 |  |  | Cl=0 at alpha= | -1.5397 | deg
|  |  |  | @ Cl=0.1, Cd= | 0.0044767
|  |  |  | @ Cl=0.4, Cd= | 0.0046179
|  |  |  | @ Cl=0.6, Cd= | 0.0053834
alpha (deg) | Cl | Cd | Cm | Cl/Cd
-13.5 | -0.6795 | 0.11502 | -0.0222 | -5.9077
-13 | -0.7114 | 0.10163 | -0.0292 | -6.9999
-12 | -0.7655 | 0.07611 | -0.0427 | -10.0578
-11.5 | -0.7655 | 0.05701 | -0.0676 | -13.4275
-11 | -0.7886 | 0.04558 | -0.0772 | -17.3014
-10.5 | -0.8159 | 0.03701 | -0.0803 | -22.0454
-10 | -0.8464 | 0.02928 | -0.081 | -28.9071
-9.5 | -0.873 | 0.02283 | -0.0784 | -38.2392
-9 | -0.8912 | 0.01781 | -0.0726 | -50.0393
-8.5 | -0.9032 | 0.01459 | -0.0631 | -61.9054
-8 | -0.8747 | 0.01221 | -0.0563 | -71.638
-7.5 | -0.8225 | 0.01068 | -0.0519 | -77.0131
-7 | -0.7582 | 0.00974 | -0.0491 | -77.8439
-6.5 | -0.6898 | 0.00909 | -0.0471 | -75.8856
-6 | -0.6208 | 0.00852 | -0.0456 | -72.8638
-5.5 | -0.5505 | 0.00811 | -0.0446 | -67.8792
-5 | -0.4805 | 0.00772 | -0.0439 | -62.2409
-4 | -0.3404 | 0.00704 | -0.0434 | -48.3523
-3.5 | -0.2715 | 0.00656 | -0.0435 | -41.3872
-3 | -0.2028 | 0.00602 | -0.0438 | -33.6877
-2.5 | -0.1343 | 0.00536 | -0.0444 | -25.056
-2 | -0.0649 | 0.00482 | -0.0452 | -13.4647
-1.5 | 0.0056 | 0.00455 | -0.046 | 1.2308
-1 | 0.0765 | 0.00449 | -0.0468 | 17.0379
-0.5 | 0.1472 | 0.00445 | -0.0475 | 33.0787
0 | 0.2178 | 0.00447 | -0.0483 | 48.7248
1 | 0.3592 | 0.00456 | -0.0497 | 78.7719
1.5 | 0.4297 | 0.00466 | -0.0503 | 92.2103
2 | 0.4999 | 0.00482 | -0.0507 | 103.7137
2.5 | 0.5698 | 0.00503 | -0.051 | 113.2803
3 | 0.6339 | 0.00578 | -0.0505 | 109.6713
4 | 0.7598 | 0.00746 | -0.0486 | 101.8499
4.5 | 0.8235 | 0.0082 | -0.0474 | 100.4268
5 | 0.8871 | 0.00893 | -0.0459 | 99.3393
5.5 | 0.9537 | 0.00945 | -0.0444 | 100.9206
6 | 1.0195 | 0.01001 | -0.0426 | 101.8482
6.5 | 1.0834 | 0.01068 | -0.0401 | 101.4419
7 | 1.1462 | 0.01137 | -0.0371 | 100.8091
7.5 | 1.2022 | 0.01231 | -0.0328 | 97.6604
8 | 1.2454 | 0.01338 | -0.0264 | 93.0792
8.5 | 1.2696 | 0.015 | -0.0181 | 84.64
9 | 1.2847 | 0.01771 | -0.0106 | 72.5409
9.5 | 1.2832 | 0.022 | -0.0039 | 58.3273
10 | 1.2677 | 0.02788 | 0.0013 | 45.4699
10.5 | 1.2455 | 0.03505 | 0.0044 | 35.535
11 | 1.2182 | 0.04362 | 0.0048 | 27.9276
11.5 | 1.1878 | 0.05329 | 0.0031 | 22.2894
12 | 1.1563 | 0.06445 | -0.0014 | 17.941
12.5 | 1.1273 | 0.07725 | -0.0086 | 14.5929
13 | 1.0968 | 0.09165 | -0.0179 | 11.9673
13.5 | 1.0685 | 0.10703 | -0.0283 | 9.9832
14 | 1.0463 | 0.12229 | -0.0384 | 8.5559

## 81. Re 6M Mach 0.00 (1)
BIGFOIL.COM POLAR EXPORT
NACA63-214
NACA63-214 |  |  |  | Cl Max: | 1.292 | at alpha= | 12 | deg
JavaFoil+Calcfoil stall+Eppler ext transition |  |  |  | L/D Max: | 104.924 | at alpha= | 4 | deg
Re: | 6000000 |  |  | Cd Min: | 0.00517 | at alpha= | -0.5 | deg
Mach: | 0 |  |  | Cl=0 at alpha= | -1.775 | deg
|  |  |  | @ Cl=0.1, Cd= | 0.005197
|  |  |  | @ Cl=0.4, Cd= | 0.0053875
|  |  |  | @ Cl=0.6, Cd= | 0.0059737
alpha (deg) | Cl | Cd | Cm | Cl/Cd
-19 | -0.806 | 0.13446 | -0.014 | -5.997
-18.5 | -0.831 | 0.12572 | -0.015 | -6.608
-18 | -0.852 | 0.11988 | -0.015 | -7.106
-17.5 | -0.875 | 0.10783 | -0.016 | -8.113
-17 | -0.898 | 0.09534 | -0.018 | -9.417
-16.5 | -0.937 | 0.07118 | -0.02 | -13.167
-16 | -0.976 | 0.0511 | -0.022 | -19.104
-15.5 | -1 | 0.04053 | -0.023 | -24.682
-15 | -1.023 | 0.02987 | -0.025 | -34.246
-14.5 | -1.025 | 0.02694 | -0.025 | -38.034
-14 | -1.028 | 0.02302 | -0.026 | -44.626
-13.5 | -1.024 | 0.02041 | -0.027 | -50.15
-13 | -1.018 | 0.01776 | -0.028 | -57.313
-12.5 | -1.005 | 0.01606 | -0.028 | -62.584
-12 | -0.987 | 0.0149 | -0.029 | -66.256
-11.5 | -0.966 | 0.01373 | -0.03 | -70.365
-11 | -0.941 | 0.01268 | -0.031 | -74.22
-10.5 | -0.912 | 0.0117 | -0.031 | -77.972
-10 | -0.879 | 0.01095 | -0.032 | -80.324
-9.5 | -0.843 | 0.01034 | -0.033 | -81.528
-9 | -0.804 | 0.00905 | -0.033 | -88.863
-8.5 | -0.764 | 0.00934 | -0.034 | -81.796
-8 | -0.715 | 0.00899 | -0.035 | -79.554
-7.5 | -0.664 | 0.00866 | -0.035 | -76.697
-7 | -0.611 | 0.00837 | -0.036 | -73.036
-6.5 | -0.557 | 0.00803 | -0.037 | -69.315
-6 | -0.501 | 0.00782 | -0.037 | -64.034
-5.5 | -0.444 | 0.00754 | -0.038 | -58.807
-5 | -0.385 | 0.00738 | -0.038 | -52.238
-4.5 | -0.327 | 0.00721 | -0.039 | -45.34
-4 | -0.267 | 0.00617 | -0.039 | -43.355
-3.5 | -0.208 | 0.00574 | -0.04 | -36.207
-3 | -0.148 | 0.00543 | -0.04 | -27.192
-2.5 | -0.088 | 0.00528 | -0.041 | -16.573
-2 | -0.027 | 0.00521 | -0.042 | -5.211
-1.5 | 0.033 | 0.00519 | -0.042 | 6.413
-1 | 0.094 | 0.0052 | -0.043 | 18.053
-0.5 | 0.154 | 0.00517 | -0.043 | 29.855
0 | 0.215 | 0.00521 | -0.044 | 41.235
0.5 | 0.275 | 0.00526 | -0.044 | 52.353
1 | 0.335 | 0.00532 | -0.045 | 63.035
1.5 | 0.395 | 0.00538 | -0.045 | 73.531
2 | 0.455 | 0.00547 | -0.046 | 83.269
2.5 | 0.515 | 0.00561 | -0.046 | 91.872
3 | 0.575 | 0.0058 | -0.047 | 99.179
3.5 | 0.634 | 0.00621 | -0.047 | 102.02
4 | 0.692 | 0.0066 | -0.048 | 104.924
4.5 | 0.75 | 0.00738 | -0.048 | 101.563
5 | 0.807 | 0.00808 | -0.049 | 99.892
5.5 | 0.862 | 0.00899 | -0.049 | 95.888
6 | 0.916 | 0.00935 | -0.05 | 97.995
6.5 | 0.968 | 0.00976 | -0.05 | 99.188
7 | 1.019 | 0.01016 | -0.051 | 100.279
7.5 | 1.067 | 0.01064 | -0.051 | 100.292
8 | 1.113 | 0.01116 | -0.052 | 99.717
8.5 | 1.156 | 0.0117 | -0.052 | 98.782
9 | 1.19 | 0.01199 | -0.053 | 99.284
9.5 | 1.219 | 0.01257 | -0.053 | 96.938
10 | 1.243 | 0.01323 | -0.053 | 94.016
10.5 | 1.263 | 0.01406 | -0.053 | 89.808
11 | 1.278 | 0.01484 | -0.053 | 86.107
11.5 | 1.287 | 0.01581 | -0.054 | 81.432
12 | 1.292 | 0.01685 | -0.054 | 76.711
12.5 | 1.292 | 0.01818 | -0.054 | 71.061
13 | 1.286 | 0.01964 | -0.054 | 65.499
13.5 | 1.276 | 0.02133 | -0.054 | 59.816
14 | 1.261 | 0.02339 | -0.054 | 53.906
14.5 | 1.241 | 0.02588 | -0.054 | 47.953
15 | 1.216 | 0.02931 | -0.054 | 41.489
15.5 | 1.19 | 0.03252 | -0.054 | 36.576
16 | 1.154 | 0.03862 | -0.053 | 29.888
16.5 | 1.115 | 0.04657 | -0.052 | 23.941
17 | 1.076 | 0.05493 | -0.052 | 19.593

## 82. Re 6M Mach 0.00 (2)
BIGFOIL.COM POLAR EXPORT
NACA63-214
NACA63-214 |  |  |  | Cl Max: | 1.7576 | at alpha= | 19 | deg
XFOIL ncrit=9 |  |  |  | L/D Max: | 113.196 | at alpha= | 9.5 | deg
Re: | 6000000 |  |  | Cd Min: | 0.05665 | at alpha= | 20 | deg
Mach: | 0 |  |  | Cl=0 at alpha= | -1.5803 | deg
|  |  |  | @ Cl=0.1, Cd= | 0.004184
|  |  |  | @ Cl=0.4, Cd= | 0.0044259
|  |  |  | @ Cl=0.6, Cd= | 0.0059878
alpha (deg) | Cl | Cd | Cm | Cl/Cd
-20 | -1.5934 | 0.04561 | -0.0445 | -34.9353
-19.5 | -1.5916 | 0.04033 | -0.046 | -39.4644
-19 | -1.5844 | 0.0359 | -0.047 | -44.1337
-18.5 | -1.5732 | 0.03202 | -0.0475 | -49.1318
-18 | -1.5568 | 0.02866 | -0.0479 | -54.3196
-17.5 | -1.5349 | 0.02584 | -0.0482 | -59.4002
-17 | -1.5069 | 0.02351 | -0.0486 | -64.0961
-16.5 | -1.4756 | 0.0215 | -0.0489 | -68.6326
-16 | -1.4485 | 0.01951 | -0.0482 | -74.244
-15.5 | -1.4208 | 0.01799 | -0.0466 | -78.9772
-15 | -1.4051 | 0.01626 | -0.0429 | -86.4145
-14.5 | -1.3851 | 0.0152 | -0.0384 | -91.125
-14 | -1.3479 | 0.01432 | -0.0363 | -94.1271
-13.5 | -1.3075 | 0.01355 | -0.0346 | -96.4945
-13 | -1.2481 | 0.01292 | -0.0366 | -96.6022
-12.5 | -1.2037 | 0.01239 | -0.0353 | -97.1509
-12 | -1.1562 | 0.01185 | -0.0344 | -97.5696
-11.5 | -1.1068 | 0.01137 | -0.0339 | -97.3439
-11 | -1.057 | 0.01081 | -0.0334 | -97.7798
-10.5 | -1.0063 | 0.01025 | -0.033 | -98.1756
-10 | -0.9539 | 0.0098 | -0.0329 | -97.3367
-9.5 | -0.9003 | 0.00941 | -0.0329 | -95.6748
-9 | -0.8458 | 0.00907 | -0.033 | -93.2525
-8.5 | -0.7915 | 0.00864 | -0.0331 | -91.6088
-8 | -0.7362 | 0.00831 | -0.0333 | -88.5921
-7.5 | -0.6802 | 0.00802 | -0.0336 | -84.813
-7 | -0.6242 | 0.00771 | -0.0339 | -80.9598
-6.5 | -0.5675 | 0.00747 | -0.0343 | -75.9705
-6 | -0.5106 | 0.00719 | -0.0347 | -71.0153
-5.5 | -0.4533 | 0.00696 | -0.0351 | -65.1293
-5 | -0.3959 | 0.00673 | -0.0356 | -58.8262
-4.5 | -0.3385 | 0.00648 | -0.0361 | -52.2377
-4 | -0.2811 | 0.00613 | -0.0367 | -45.8564
-3.5 | -0.2233 | 0.00581 | -0.0373 | -38.4337
-3 | -0.1656 | 0.00537 | -0.038 | -30.838
-2.5 | -0.1077 | 0.00494 | -0.0387 | -21.8016
-1.5 | 0.0094 | 0.00425 | -0.0404 | 2.2118
-1 | 0.0686 | 0.0042 | -0.0411 | 16.3333
-0.5 | 0.1276 | 0.00417 | -0.0418 | 30.5995
0 | 0.1867 | 0.00414 | -0.0425 | 45.0966
0.5 | 0.2458 | 0.00417 | -0.0432 | 58.9448
1 | 0.3044 | 0.00425 | -0.0438 | 71.6235
1.5 | 0.363 | 0.00435 | -0.0444 | 83.4483
2 | 0.4215 | 0.00447 | -0.045 | 94.2953
2.5 | 0.4787 | 0.00475 | -0.0454 | 100.7789
3.5 | 0.5887 | 0.00587 | -0.0457 | 100.2896
4 | 0.6434 | 0.00644 | -0.0459 | 99.9068
4.5 | 0.6987 | 0.00691 | -0.046 | 101.1143
5 | 0.7536 | 0.00738 | -0.0461 | 102.1138
5.5 | 0.8083 | 0.00785 | -0.0462 | 102.9682
6 | 0.8636 | 0.00821 | -0.0463 | 105.1888
6.5 | 0.9189 | 0.00855 | -0.0465 | 107.4737
7 | 0.9736 | 0.00891 | -0.0465 | 109.2705
7.5 | 1.028 | 0.00929 | -0.0465 | 110.6566
8 | 1.082 | 0.00965 | -0.0465 | 112.1244
8.5 | 1.1351 | 0.01008 | -0.0463 | 112.6091
9 | 1.1876 | 0.01051 | -0.0461 | 112.9971
9.5 | 1.2395 | 0.01095 | -0.0458 | 113.1963
10 | 1.2894 | 0.01152 | -0.0452 | 111.9271
10.5 | 1.3396 | 0.012 | -0.0447 | 111.6333
11 | 1.3883 | 0.01254 | -0.0439 | 110.7097
11.5 | 1.4346 | 0.01317 | -0.0428 | 108.9294
12 | 1.478 | 0.01391 | -0.0413 | 106.2545
12.5 | 1.5206 | 0.01449 | -0.0396 | 104.9413
13 | 1.5537 | 0.01506 | -0.0362 | 103.1673
13.5 | 1.5801 | 0.01589 | -0.0319 | 99.4399
14 | 1.6027 | 0.01698 | -0.0275 | 94.3875
14.5 | 1.6228 | 0.01846 | -0.0236 | 87.909
15 | 1.6433 | 0.02016 | -0.0203 | 81.5129
15.5 | 1.6666 | 0.02188 | -0.0178 | 76.17
16 | 1.6877 | 0.0239 | -0.0155 | 70.6151
16.5 | 1.7065 | 0.02625 | -0.0134 | 65.0095
17 | 1.7234 | 0.02892 | -0.0117 | 59.592
17.5 | 1.7367 | 0.03206 | -0.0102 | 54.1703
18 | 1.7474 | 0.03563 | -0.0092 | 49.0429
18.5 | 1.7546 | 0.0398 | -0.0085 | 44.0854
19 | 1.7576 | 0.0447 | -0.0085 | 39.3199
19.5 | 1.7573 | 0.05036 | -0.009 | 34.8948
20 | 1.7546 | 0.05665 | -0.0103 | 30.9726

## 83. Re 6M Mach 0.10 (1)
BIGFOIL.COM POLAR EXPORT
NACA63-214
NACA63-214 |  |  |  | Cl Max: | 1.281 | at alpha= | 12 | deg
JavaFoil+Calcfoil stall+Eppler ext transition |  |  |  | L/D Max: | 105.187 | at alpha= | 4 | deg
Re: | 6000000 |  |  | Cd Min: | 0.00519 | at alpha= | -1 | deg
Mach: | 0.1 |  |  | Cl=0 at alpha= | -1.775 | deg
|  |  |  | @ Cl=0.1, Cd= | 0.005192
|  |  |  | @ Cl=0.4, Cd= | 0.0054239
|  |  |  | @ Cl=0.6, Cd= | 0.0059566
alpha (deg) | Cl | Cd | Cm | Cl/Cd
-19 | -0.757 | 0.14139 | -0.013 | -5.352
-18.5 | -0.784 | 0.13195 | -0.014 | -5.944
-18 | -0.809 | 0.12603 | -0.014 | -6.419
-17.5 | -0.833 | 0.1157 | -0.015 | -7.201
-17 | -0.855 | 0.10649 | -0.016 | -8.026
-16.5 | -0.879 | 0.09417 | -0.018 | -9.331
-16 | -0.926 | 0.06553 | -0.021 | -14.138
-15.5 | -0.963 | 0.04798 | -0.023 | -20.077
-15 | -0.994 | 0.03365 | -0.024 | -29.536
-14.5 | -1.003 | 0.02908 | -0.025 | -34.476
-14 | -1.01 | 0.02434 | -0.026 | -41.494
-13.5 | -1.01 | 0.02131 | -0.027 | -47.391
-13 | -1.006 | 0.01878 | -0.028 | -53.559
-12.5 | -0.997 | 0.01659 | -0.029 | -60.104
-12 | -0.981 | 0.01531 | -0.029 | -64.098
-11.5 | -0.962 | 0.01401 | -0.03 | -68.66
-11 | -0.938 | 0.01295 | -0.031 | -72.482
-10.5 | -0.911 | 0.01187 | -0.031 | -76.753
-10 | -0.879 | 0.01112 | -0.032 | -79.031
-9.5 | -0.844 | 0.01046 | -0.033 | -80.624
-9 | -0.805 | 0.00997 | -0.034 | -80.678
-8.5 | -0.766 | 0.00948 | -0.034 | -80.777
-8 | -0.717 | 0.00908 | -0.035 | -79.036
-7.5 | -0.667 | 0.00867 | -0.036 | -76.878
-7 | -0.614 | 0.00838 | -0.036 | -73.253
-6.5 | -0.559 | 0.00812 | -0.037 | -68.894
-6 | -0.503 | 0.00783 | -0.037 | -64.293
-5.5 | -0.446 | 0.00761 | -0.038 | -58.542
-5 | -0.387 | 0.00738 | -0.038 | -52.487
-4.5 | -0.328 | 0.0072 | -0.039 | -45.573
-4 | -0.269 | 0.00618 | -0.04 | -43.49
-3.5 | -0.209 | 0.00574 | -0.04 | -36.355
-3 | -0.148 | 0.00544 | -0.041 | -27.31
-2.5 | -0.088 | 0.00528 | -0.041 | -16.654
-2 | -0.027 | 0.00521 | -0.042 | -5.24
-1.5 | 0.033 | 0.00521 | -0.042 | 6.43
-1 | 0.094 | 0.00519 | -0.043 | 18.149
-0.5 | 0.155 | 0.00521 | -0.043 | 29.766
0 | 0.216 | 0.00524 | -0.044 | 41.168
0.5 | 0.277 | 0.00526 | -0.044 | 52.56
1 | 0.337 | 0.00532 | -0.045 | 63.358
1.5 | 0.397 | 0.00542 | -0.046 | 73.322
2 | 0.458 | 0.0055 | -0.046 | 83.28
2.5 | 0.518 | 0.00561 | -0.047 | 92.27
3 | 0.578 | 0.0058 | -0.047 | 99.544
3.5 | 0.637 | 0.00622 | -0.048 | 102.368
4 | 0.696 | 0.00661 | -0.048 | 105.187
4.5 | 0.754 | 0.0075 | -0.049 | 100.436
5 | 0.811 | 0.0081 | -0.049 | 100.093
5.5 | 0.866 | 0.00903 | -0.05 | 95.957
6 | 0.92 | 0.00942 | -0.05 | 97.717
6.5 | 0.973 | 0.00982 | -0.051 | 99.044
7 | 1.023 | 0.01027 | -0.051 | 99.579
7.5 | 1.071 | 0.01069 | -0.052 | 100.137
8 | 1.116 | 0.01123 | -0.052 | 99.38
8.5 | 1.157 | 0.01104 | -0.052 | 104.762
9 | 1.191 | 0.01217 | -0.053 | 97.892
9.5 | 1.219 | 0.01277 | -0.053 | 95.463
10 | 1.242 | 0.0134 | -0.053 | 92.704
10.5 | 1.26 | 0.01427 | -0.053 | 88.301
11 | 1.273 | 0.01507 | -0.054 | 84.48
11.5 | 1.28 | 0.01611 | -0.054 | 79.482
12 | 1.281 | 0.01736 | -0.054 | 73.827
12.5 | 1.278 | 0.01862 | -0.054 | 68.624
13 | 1.269 | 0.02017 | -0.054 | 62.916
13.5 | 1.255 | 0.022 | -0.054 | 57.051
14 | 1.235 | 0.02426 | -0.054 | 50.908
14.5 | 1.21 | 0.02734 | -0.054 | 44.243
15 | 1.18 | 0.03104 | -0.054 | 38.006
15.5 | 1.148 | 0.03489 | -0.054 | 32.902
16 | 1.102 | 0.0442 | -0.053 | 24.925
16.5 | 1.048 | 0.05824 | -0.051 | 17.999
17 | 0.991 | 0.07764 | -0.048 | 12.763

## 84. Re 6M Mach 0.10 (2)
BIGFOIL.COM POLAR EXPORT
NACA63-214
NACA63-214 |  |  |  | Cl Max: | 1.7398 | at alpha= | 18.5 | deg
XFOIL ncrit=9 |  |  |  | L/D Max: | 112.774 | at alpha= | 9 | deg
Re: | 6000000 |  |  | Cd Min: | 0.06185 | at alpha= | 20 | deg
Mach: | 0.1 |  |  | Cl=0 at alpha= | -1.5794 | deg
|  |  |  | @ Cl=0.1, Cd= | 0.0041891
|  |  |  | @ Cl=0.4, Cd= | 0.0044252
|  |  |  | @ Cl=0.6, Cd= | 0.0059707
alpha (deg) | Cl | Cd | Cm | Cl/Cd
-20 | -1.5651 | 0.05177 | -0.0447 | -30.2318
-19.5 | -1.5697 | 0.04539 | -0.0469 | -34.5825
-19 | -1.5677 | 0.04006 | -0.0483 | -39.1338
-18.5 | -1.5617 | 0.03543 | -0.0492 | -44.0785
-18 | -1.5502 | 0.03144 | -0.0498 | -49.3066
-17.5 | -1.5326 | 0.02807 | -0.0501 | -54.5992
-17 | -1.5087 | 0.02533 | -0.0503 | -59.5618
-16.5 | -1.4791 | 0.02303 | -0.0505 | -64.2249
-16 | -1.4513 | 0.02069 | -0.0504 | -70.145
-15.5 | -1.422 | 0.01893 | -0.0494 | -75.1189
-15 | -1.3995 | 0.01716 | -0.0469 | -81.5559
-14.5 | -1.3845 | 0.01576 | -0.0421 | -87.849
-14 | -1.3539 | 0.01477 | -0.0389 | -91.6655
-13.5 | -1.3143 | 0.01391 | -0.0369 | -94.486
-13 | -1.2556 | 0.0132 | -0.0386 | -95.1212
-12.5 | -1.2117 | 0.01263 | -0.0369 | -95.9382
-12 | -1.1643 | 0.01205 | -0.0359 | -96.6224
-11.5 | -1.1149 | 0.01153 | -0.0351 | -96.6956
-11 | -1.0641 | 0.01103 | -0.0346 | -96.4733
-10.5 | -1.0136 | 0.01039 | -0.034 | -97.5553
-10 | -0.9609 | 0.00991 | -0.0337 | -96.9627
-9.5 | -0.907 | 0.0095 | -0.0336 | -95.4737
-9 | -0.8521 | 0.00914 | -0.0336 | -93.2276
-8.5 | -0.7972 | 0.00871 | -0.0336 | -91.527
-8 | -0.7415 | 0.00836 | -0.0337 | -88.6962
-7.5 | -0.685 | 0.00808 | -0.034 | -84.7772
-7 | -0.6286 | 0.00774 | -0.0342 | -81.2145
-6.5 | -0.5714 | 0.00751 | -0.0346 | -76.0852
-6 | -0.5141 | 0.00722 | -0.035 | -71.205
-5.5 | -0.4564 | 0.00698 | -0.0354 | -65.3868
-5 | -0.3986 | 0.00676 | -0.0359 | -58.9645
-4.5 | -0.3407 | 0.0065 | -0.0363 | -52.4154
-4 | -0.283 | 0.00615 | -0.0369 | -46.0163
-3.5 | -0.2249 | 0.00582 | -0.0375 | -38.6426
-3 | -0.1668 | 0.00539 | -0.0382 | -30.9462
-2.5 | -0.1084 | 0.00495 | -0.0389 | -21.899
-2 | -0.0498 | 0.00457 | -0.0397 | -10.8972
-1.5 | 0.0094 | 0.00426 | -0.0406 | 2.2066
-1 | 0.0689 | 0.00421 | -0.0413 | 16.3658
-0.5 | 0.1283 | 0.00417 | -0.042 | 30.7674
0 | 0.1878 | 0.00415 | -0.0427 | 45.253
0.5 | 0.2472 | 0.00418 | -0.0434 | 59.1388
1 | 0.3062 | 0.00426 | -0.044 | 71.8779
1.5 | 0.3651 | 0.00436 | -0.0446 | 83.7385
2 | 0.424 | 0.00447 | -0.0452 | 94.8546
2.5 | 0.4816 | 0.00476 | -0.0456 | 101.1765
3 | 0.5368 | 0.00535 | -0.0457 | 100.3364
3.5 | 0.5922 | 0.00589 | -0.0459 | 100.5433
4 | 0.6473 | 0.00646 | -0.046 | 100.2012
4.5 | 0.7028 | 0.00694 | -0.0461 | 101.268
5 | 0.7581 | 0.00742 | -0.0462 | 102.1698
5.5 | 0.8132 | 0.0079 | -0.0462 | 102.9367
6 | 0.8689 | 0.00826 | -0.0463 | 105.1937
6.5 | 0.9246 | 0.0086 | -0.0464 | 107.5116
7 | 0.9798 | 0.00896 | -0.0464 | 109.3527
7.5 | 1.0344 | 0.00936 | -0.0464 | 110.5128
8 | 1.089 | 0.00972 | -0.0463 | 112.037
8.5 | 1.1422 | 0.01018 | -0.046 | 112.2004
9 | 1.1954 | 0.0106 | -0.0457 | 112.7736
9.5 | 1.2474 | 0.01108 | -0.0453 | 112.5812
10 | 1.2978 | 0.01165 | -0.0446 | 111.3991
10.5 | 1.3482 | 0.01215 | -0.0439 | 110.963
11 | 1.3968 | 0.01273 | -0.0429 | 109.7251
11.5 | 1.4424 | 0.01343 | -0.0415 | 107.4013
12 | 1.4862 | 0.01413 | -0.0399 | 105.1805
13 | 1.5556 | 0.01538 | -0.0332 | 101.1443
13.5 | 1.5787 | 0.01636 | -0.0284 | 96.4976
14 | 1.6012 | 0.01765 | -0.0242 | 90.7195
14.5 | 1.6202 | 0.01938 | -0.0204 | 83.6017
15 | 1.6439 | 0.02106 | -0.0175 | 78.0579
15.5 | 1.6664 | 0.023 | -0.015 | 72.4522
16 | 1.6865 | 0.02527 | -0.0127 | 66.7392
16.5 | 1.7036 | 0.02794 | -0.0107 | 60.9735
17 | 1.7181 | 0.03101 | -0.0091 | 55.4047
17.5 | 1.7286 | 0.03463 | -0.0078 | 49.9163
18 | 1.7361 | 0.03878 | -0.0069 | 44.7679
18.5 | 1.7398 | 0.04365 | -0.0067 | 39.858
19 | 1.7384 | 0.04946 | -0.0071 | 35.1476
19.5 | 1.7395 | 0.05536 | -0.0082 | 31.4216
20 | 1.7388 | 0.06185 | -0.0099 | 28.1132

## 85. Re 6M Mach 0.25 (1)
BIGFOIL.COM POLAR EXPORT
NACA63-214
NACA63-214 |  |  |  | Cl Max: | 1.231 | at alpha= | 10.5 | deg
JavaFoil+Calcfoil stall+Eppler ext transition |  |  |  | L/D Max: | 105.091 | at alpha= | 4 | deg
Re: | 6000000 |  |  | Cd Min: | 0.00521 | at alpha= | -1 | deg
Mach: | 0.25 |  |  | Cl=0 at alpha= | -1.7742 | deg
|  |  |  | @ Cl=0.1, Cd= | 0.005211
|  |  |  | @ Cl=0.4, Cd= | 0.005431
|  |  |  | @ Cl=0.6, Cd= | 0.0059662
alpha (deg) | Cl | Cd | Cm | Cl/Cd
-17 | -0.562 | 0.13516 | -0.013 | -4.157
-16.5 | -0.612 | 0.1241 | -0.014 | -4.935
-16 | -0.659 | 0.11641 | -0.014 | -5.661
-15.5 | -0.699 | 0.11069 | -0.015 | -6.319
-15 | -0.734 | 0.09776 | -0.017 | -7.506
-14.5 | -0.765 | 0.08653 | -0.019 | -8.844
-14 | -0.828 | 0.05366 | -0.024 | -15.439
-13.5 | -0.874 | 0.0363 | -0.026 | -24.087
-13 | -0.906 | 0.02651 | -0.028 | -34.168
-12.5 | -0.922 | 0.02151 | -0.029 | -42.854
-12 | -0.927 | 0.01842 | -0.03 | -50.358
-11.5 | -0.924 | 0.01623 | -0.03 | -56.946
-11 | -0.914 | 0.01436 | -0.031 | -63.67
-10.5 | -0.896 | 0.01314 | -0.032 | -68.215
-10 | -0.872 | 0.01223 | -0.033 | -71.295
-9.5 | -0.843 | 0.01133 | -0.034 | -74.39
-9 | -0.808 | 0.01057 | -0.034 | -76.415
-8.5 | -0.769 | 0.01001 | -0.035 | -76.813
-8 | -0.727 | 0.0091 | -0.036 | -79.837
-7.5 | -0.68 | 0.00909 | -0.037 | -74.823
-7 | -0.628 | 0.00867 | -0.037 | -72.384
-6.5 | -0.573 | 0.00833 | -0.038 | -68.742
-6 | -0.516 | 0.00804 | -0.038 | -64.144
-5.5 | -0.457 | 0.00777 | -0.039 | -58.841
-5 | -0.398 | 0.00752 | -0.039 | -52.874
-4.5 | -0.337 | 0.00734 | -0.04 | -45.935
-4 | -0.276 | 0.0065 | -0.041 | -42.479
-3.5 | -0.214 | 0.00585 | -0.041 | -36.658
-3 | -0.153 | 0.00556 | -0.042 | -27.424
-2.5 | -0.09 | 0.00532 | -0.042 | -16.975
-2 | -0.028 | 0.00526 | -0.043 | -5.333
-1.5 | 0.034 | 0.00525 | -0.043 | 6.548
-1 | 0.097 | 0.00521 | -0.044 | 18.585
-0.5 | 0.159 | 0.00523 | -0.045 | 30.479
0 | 0.222 | 0.00527 | -0.045 | 42.113
0.5 | 0.284 | 0.00531 | -0.046 | 53.529
1 | 0.346 | 0.00537 | -0.046 | 64.439
1.5 | 0.408 | 0.00544 | -0.047 | 75.09
2 | 0.47 | 0.00554 | -0.047 | 84.871
2.5 | 0.532 | 0.00568 | -0.048 | 93.613
3 | 0.593 | 0.00591 | -0.048 | 100.345
3.5 | 0.654 | 0.0064 | -0.049 | 102.205
4 | 0.714 | 0.0068 | -0.049 | 105.091
4.5 | 0.774 | 0.00774 | -0.05 | 100.009
5 | 0.832 | 0.00898 | -0.051 | 92.608
5.5 | 0.888 | 0.00931 | -0.051 | 95.381
6 | 0.943 | 0.00976 | -0.052 | 96.556
6.5 | 0.995 | 0.01019 | -0.052 | 97.617
7 | 1.044 | 0.01072 | -0.053 | 97.413
7.5 | 1.091 | 0.0113 | -0.053 | 96.543
8 | 1.131 | 0.01111 | -0.053 | 101.803
8.5 | 1.166 | 0.01226 | -0.054 | 95.11
9 | 1.194 | 0.01298 | -0.054 | 91.987
9.5 | 1.214 | 0.01374 | -0.054 | 88.337
10 | 1.227 | 0.01456 | -0.054 | 84.253
10.5 | 1.231 | 0.01561 | -0.055 | 78.902
11 | 1.228 | 0.01679 | -0.055 | 73.143
11.5 | 1.215 | 0.01824 | -0.055 | 66.593
12 | 1.193 | 0.01984 | -0.055 | 60.156
12.5 | 1.163 | 0.02183 | -0.055 | 53.274
13 | 1.12 | 0.02509 | -0.055 | 44.64
13.5 | 1.066 | 0.02975 | -0.054 | 35.841
14 | 0.995 | 0.03944 | -0.053 | 25.216
14.5 | 0.86 | 0.08505 | -0.042 | 10.109
15 | 0.788 | 0.10494 | -0.036 | 7.506
15.5 | 0.726 | 0.11639 | -0.033 | 6.234

## 86. Re 6M Mach 0.25 (2)
BIGFOIL.COM POLAR EXPORT
NACA63-214
NACA63-214 |  |  |  | Cl Max: | 1.6582 | at alpha= | 16.5 | deg
XFOIL ncrit=9 |  |  |  | L/D Max: | 111.023 | at alpha= | 8.5 | deg
Re: | 6000000 |  |  | Cd Min: | 0.12978 | at alpha= | -20 | deg
Mach: | 0.25 |  |  | Cl=0 at alpha= | -1.5728 | deg
|  |  |  | @ Cl=0.1, Cd= | 0.0042308
|  |  |  | @ Cl=0.4, Cd= | 0.0044454
|  |  |  | @ Cl=0.6, Cd= | 0.0059042
alpha (deg) | Cl | Cd | Cm | Cl/Cd
-20 | -1.1064 | 0.12978 | -0.0132 | -8.5252
-19.5 | -1.2234 | 0.10467 | -0.0273 | -11.6882
-19 | -1.2982 | 0.0875 | -0.0357 | -14.8366
-18.5 | -1.3418 | 0.07448 | -0.0424 | -18.0156
-18 | -1.3834 | 0.06216 | -0.0487 | -22.2555
-17.5 | -1.4039 | 0.05294 | -0.0528 | -26.5187
-17 | -1.4216 | 0.04458 | -0.056 | -31.8887
-16.5 | -1.4142 | 0.03929 | -0.0573 | -35.9939
-16 | -1.4189 | 0.03314 | -0.0586 | -42.8153
-15.5 | -1.4062 | 0.02878 | -0.0588 | -48.8603
-15 | -1.3834 | 0.02542 | -0.0586 | -54.4217
-14.5 | -1.3598 | 0.02221 | -0.0581 | -61.2247
-14 | -1.3397 | 0.01902 | -0.0569 | -70.4364
-13.5 | -1.3181 | 0.01682 | -0.0538 | -78.365
-13 | -1.2778 | 0.01521 | -0.0525 | -84.0105
-12.5 | -1.2454 | 0.01435 | -0.0481 | -86.7875
-12 | -1.2031 | 0.01347 | -0.0452 | -89.317
-11.5 | -1.1557 | 0.01269 | -0.043 | -91.0717
-11 | -1.1051 | 0.01196 | -0.0413 | -92.3997
-10.5 | -1.0518 | 0.01136 | -0.04 | -92.588
-10 | -0.9987 | 0.01064 | -0.0388 | -93.8628
-9.5 | -0.9435 | 0.01004 | -0.0379 | -93.9741
-9 | -0.8867 | 0.00956 | -0.0373 | -92.751
-8.5 | -0.8289 | 0.00915 | -0.0369 | -90.5902
-8 | -0.771 | 0.00869 | -0.0365 | -88.7227
-7.5 | -0.7122 | 0.00831 | -0.0364 | -85.704
-7 | -0.6528 | 0.00799 | -0.0364 | -81.7021
-6.5 | -0.5935 | 0.00767 | -0.0365 | -77.3794
-6 | -0.5337 | 0.0074 | -0.0366 | -72.1216
-5.5 | -0.4736 | 0.00714 | -0.0369 | -66.3305
-5 | -0.4135 | 0.00688 | -0.0372 | -60.1017
-4.5 | -0.3533 | 0.00662 | -0.0376 | -53.3686
-4 | -0.2934 | 0.00628 | -0.038 | -46.7197
-3.5 | -0.2333 | 0.00593 | -0.0385 | -39.3423
-3 | -0.1732 | 0.0055 | -0.0392 | -31.4909
-2.5 | -0.1129 | 0.00502 | -0.0399 | -22.49
-2 | -0.0522 | 0.0046 | -0.0408 | -11.3478
-1.5 | 0.0089 | 0.00429 | -0.0416 | 2.0746
-1 | 0.0705 | 0.00425 | -0.0423 | 16.5882
-0.5 | 0.1319 | 0.00421 | -0.0431 | 31.3302
0 | 0.1934 | 0.00419 | -0.0438 | 46.1575
0.5 | 0.2549 | 0.00422 | -0.0445 | 60.4028
1 | 0.3161 | 0.00428 | -0.0451 | 73.8551
1.5 | 0.3769 | 0.0044 | -0.0457 | 85.6591
2 | 0.438 | 0.00452 | -0.0463 | 96.9027
2.5 | 0.4975 | 0.00481 | -0.0467 | 103.4304
3 | 0.5543 | 0.00544 | -0.0467 | 101.8934
3.5 | 0.6114 | 0.00602 | -0.0467 | 101.5615
4 | 0.6682 | 0.00663 | -0.0467 | 100.7843
4.5 | 0.7257 | 0.00714 | -0.0467 | 101.6387
5 | 0.7828 | 0.00765 | -0.0465 | 102.3268
5.5 | 0.8401 | 0.00813 | -0.0464 | 103.3333
6 | 0.8981 | 0.00851 | -0.0462 | 105.5347
6.5 | 0.9558 | 0.0089 | -0.046 | 107.3933
7 | 1.0135 | 0.00928 | -0.0458 | 109.2134
8 | 1.1267 | 0.01017 | -0.0447 | 110.7866
8.5 | 1.1824 | 0.01065 | -0.0439 | 111.0235
9 | 1.2369 | 0.01119 | -0.043 | 110.5362
9.5 | 1.2898 | 0.01181 | -0.0417 | 109.2125
10 | 1.3422 | 0.01241 | -0.0402 | 108.1547
10.5 | 1.3916 | 0.01312 | -0.0383 | 106.0671
11 | 1.4368 | 0.01399 | -0.0358 | 102.7019
11.5 | 1.4807 | 0.01477 | -0.033 | 100.2505
12 | 1.5088 | 0.01564 | -0.0275 | 96.4706
12.5 | 1.5269 | 0.01661 | -0.021 | 91.9266
13 | 1.5492 | 0.01833 | -0.0164 | 84.5172
13.5 | 1.5724 | 0.02028 | -0.0126 | 77.5345
14 | 1.5964 | 0.02244 | -0.0093 | 71.1408
14.5 | 1.616 | 0.02512 | -0.0063 | 64.3312
15 | 1.6339 | 0.02815 | -0.0038 | 58.0426
15.5 | 1.6476 | 0.03175 | -0.0017 | 51.8929
16 | 1.6554 | 0.03613 | -0.0001 | 45.8179
16.5 | 1.6582 | 0.04135 | 0.0008 | 40.1016
17 | 1.6559 | 0.04757 | 0.0007 | 34.8098
17.5 | 1.6549 | 0.05415 | -0.0002 | 30.5614
18 | 1.6497 | 0.06168 | -0.0021 | 26.7461
18.5 | 1.6386 | 0.07046 | -0.0052 | 23.2557
19 | 1.6213 | 0.08062 | -0.0096 | 20.1104
19.5 | 1.5933 | 0.093 | -0.0158 | 17.1323
20 | 1.5603 | 0.10682 | -0.0237 | 14.6068

## 87. Re 6M Mach 0.50 (1)
BIGFOIL.COM POLAR EXPORT
NACA63-214
NACA63-214 |  |  |  | Cl Max: | 1.207 | at alpha= | 20 | deg
JavaFoil+Calcfoil stall+Eppler ext transition |  |  |  | L/D Max: | 103.795 | at alpha= | 3.5 | deg
Re: | 6000000 |  |  | Cd Min: | 0.00538 | at alpha= | -1.5 | deg
Mach: | 0.5 |  |  | Cl=0 at alpha= | -1.7754 | deg
|  |  |  | @ Cl=0.1, Cd= | 0.0053889
|  |  |  | @ Cl=0.4, Cd= | 0.0055888
|  |  |  | @ Cl=0.6, Cd= | 0.0060406
alpha (deg) | Cl | Cd | Cm | Cl/Cd
-20 | -1.014 | 0.15757 | -0.016 | -6.433
-19.5 | -0.985 | 0.14851 | -0.016 | -6.635
-19 | -0.955 | 0.14617 | -0.016 | -6.534
-18.5 | -0.925 | 0.14092 | -0.015 | -6.567
-18 | -0.898 | 0.13536 | -0.016 | -6.635
-17.5 | -0.875 | 0.13354 | -0.017 | -6.555
-17 | -0.845 | 0.1288 | -0.016 | -6.559
-16.5 | -0.815 | 0.12273 | -0.016 | -6.641
-16 | -0.788 | 0.12026 | -0.016 | -6.549
-15.5 | -0.762 | 0.11868 | -0.017 | -6.422
-15 | -0.735 | 0.11054 | -0.017 | -6.647
-14.5 | -0.705 | 0.10575 | -0.017 | -6.665
-14 | -0.678 | 0.09702 | -0.017 | -6.986
-13.5 | -0.65 | 0.09023 | -0.017 | -7.208
-13 | -0.623 | 0.09496 | -0.017 | -6.555
-12.5 | -0.595 | 0.08748 | -0.018 | -6.802
-12 | -0.57 | 0.0782 | -0.019 | -7.283
-11.5 | -0.554 | 0.06386 | -0.024 | -8.671
-11 | -0.513 | 0.07569 | -0.019 | -6.772
-10.5 | -0.484 | 0.07222 | -0.018 | -6.703
-10 | -0.46 | 0.06274 | -0.021 | -7.336
-9.5 | -0.502 | 0.01853 | -0.036 | -27.124
-9 | -0.401 | 0.061 | -0.019 | -6.575
-8.5 | -0.619 | 0.01593 | -0.037 | -38.842
-8 | -0.695 | 0.01278 | -0.039 | -54.346
-7.5 | -0.686 | 0.01212 | -0.04 | -56.628
-7 | -0.658 | 0.01052 | -0.041 | -62.608
-6.5 | -0.614 | 0.00985 | -0.042 | -62.326
-6 | -0.562 | 0.00927 | -0.042 | -60.632
-5.5 | -0.505 | 0.00878 | -0.043 | -57.509
-5 | -0.441 | 0.00829 | -0.044 | -53.205
-4.5 | -0.375 | 0.008 | -0.045 | -46.876
-4 | -0.307 | 0.00769 | -0.045 | -40.002
-3.5 | -0.239 | 0.00631 | -0.046 | -37.931
-3 | -0.17 | 0.00591 | -0.047 | -28.803
-2.5 | -0.101 | 0.00555 | -0.047 | -18.185
-2 | -0.031 | 0.00545 | -0.048 | -5.747
-1.5 | 0.038 | 0.00538 | -0.049 | 7.147
-1 | 0.108 | 0.00539 | -0.049 | 20.088
-0.5 | 0.178 | 0.0054 | -0.05 | 33.003
0 | 0.248 | 0.00544 | -0.05 | 45.589
0.5 | 0.318 | 0.0055 | -0.051 | 57.796
1 | 0.387 | 0.00557 | -0.052 | 69.409
1.5 | 0.456 | 0.00567 | -0.052 | 80.409
2 | 0.525 | 0.00581 | -0.053 | 90.369
2.5 | 0.594 | 0.006 | -0.054 | 99.117
3 | 0.662 | 0.00646 | -0.054 | 102.496
3.5 | 0.729 | 0.00703 | -0.055 | 103.795
4 | 0.795 | 0.00798 | -0.055 | 99.649
4.5 | 0.859 | 0.00902 | -0.056 | 95.266
5 | 0.921 | 0.01035 | -0.056 | 88.984
5.5 | 0.978 | 0.01106 | -0.057 | 88.401
6 | 1.024 | 0.01156 | -0.057 | 88.578
6.5 | 1.06 | 0.01232 | -0.058 | 86.032
7 | 1.083 | 0.01329 | -0.058 | 81.525
7.5 | 1.083 | 0.01453 | -0.058 | 74.491
8 | 1.033 | 0.01614 | -0.058 | 63.965
8.5 | 0.679 | 0.01862 | -0.058 | 36.459
9 | 0.594 | 0.06285 | -0.029 | 9.445
9.5 | 0.74 | 0.02061 | -0.059 | 35.882
10 | 0.754 | 0.02609 | -0.057 | 28.888
10.5 | 0.674 | 0.07783 | -0.03 | 8.664
11 | 0.823 | 0.02579 | -0.059 | 31.922
11.5 | 0.738 | 0.07563 | -0.038 | 9.759
12 | 0.757 | 0.08718 | -0.033 | 8.68
12.5 | 0.785 | 0.09461 | -0.035 | 8.302
13 | 0.811 | 0.09072 | -0.034 | 8.942
13.5 | 0.838 | 0.09846 | -0.035 | 8.51
14 | 0.871 | 0.10197 | -0.039 | 8.545
14.5 | 0.892 | 0.1062 | -0.036 | 8.396
15 | 0.919 | 0.11177 | -0.037 | 8.218
15.5 | 0.95 | 0.11592 | -0.04 | 8.193
16 | 0.983 | 0.11929 | -0.043 | 8.244
16.5 | 1 | 0.12383 | -0.039 | 8.076
17 | 1.03 | 0.12871 | -0.041 | 7.999
17.5 | 1.064 | 0.12949 | -0.044 | 8.217
18 | 1.095 | 0.13421 | -0.046 | 8.161
18.5 | 1.108 | 0.14127 | -0.042 | 7.842
19 | 1.136 | 0.1474 | -0.043 | 7.709
19.5 | 1.169 | 0.14951 | -0.045 | 7.817
20 | 1.207 | 0.14904 | -0.048 | 8.095

## 88. Re 6M Mach 0.50 (2)
BIGFOIL.COM POLAR EXPORT
NACA63-214
NACA63-214 |  |  |  | Cl Max: | 1.3037 | at alpha= | 9 | deg
XFOIL ncrit=9 |  |  |  | L/D Max: | 113.26 | at alpha= | 2.5 | deg
Re: | 6000000 |  |  | Cd Min: | 0.1207 | at alpha= | 14 | deg
Mach: | 0.5 |  |  | Cl=0 at alpha= | -1.5449 | deg
|  |  |  | @ Cl=0.1, Cd= | 0.0043675
|  |  |  | @ Cl=0.4, Cd= | 0.0044935
|  |  |  | @ Cl=0.6, Cd= | 0.005401
alpha (deg) | Cl | Cd | Cm | Cl/Cd
-13.5 | -0.698 | 0.11331 | -0.0222 | -6.1601
-13 | -0.7281 | 0.10029 | -0.029 | -7.2599
-12.5 | -0.7619 | 0.08776 | -0.0347 | -8.6816
-12 | -0.7697 | 0.06804 | -0.0571 | -11.3125
-11.5 | -0.7834 | 0.0531 | -0.0737 | -14.7533
-11 | -0.812 | 0.04348 | -0.0787 | -18.6753
-10.5 | -0.8385 | 0.03514 | -0.0815 | -23.8617
-10 | -0.8675 | 0.02773 | -0.0815 | -31.2838
-9.5 | -0.8921 | 0.02163 | -0.0783 | -41.2436
-9 | -0.909 | 0.01692 | -0.0719 | -53.7234
-8.5 | -0.9182 | 0.01387 | -0.062 | -66.2004
-8 | -0.8852 | 0.01157 | -0.0555 | -76.5082
-7.5 | -0.8281 | 0.01023 | -0.0515 | -80.9482
-7 | -0.7628 | 0.00932 | -0.0487 | -81.8455
-6.5 | -0.6932 | 0.00873 | -0.0468 | -79.4044
-6 | -0.623 | 0.00824 | -0.0454 | -75.6068
-5.5 | -0.5523 | 0.00783 | -0.0445 | -70.5364
-5 | -0.4817 | 0.00746 | -0.0439 | -64.571
-4.5 | -0.4111 | 0.00715 | -0.0435 | -57.4965
-4 | -0.3407 | 0.00685 | -0.0434 | -49.7372
-3.5 | -0.2715 | 0.00641 | -0.0435 | -42.3557
-3 | -0.2024 | 0.00595 | -0.0438 | -34.0168
-2.5 | -0.1334 | 0.00537 | -0.0444 | -24.8417
-2 | -0.0639 | 0.00482 | -0.0453 | -13.2573
-1.5 | 0.0063 | 0.00446 | -0.0461 | 1.4126
-1 | 0.0772 | 0.00439 | -0.0469 | 17.5854
-0.5 | 0.148 | 0.00432 | -0.0477 | 34.2593
0 | 0.2188 | 0.00434 | -0.0485 | 50.4147
0.5 | 0.2896 | 0.00437 | -0.0492 | 66.27
1 | 0.3603 | 0.00442 | -0.0499 | 81.5158
1.5 | 0.4305 | 0.00455 | -0.0505 | 94.6154
2 | 0.5008 | 0.00472 | -0.0509 | 106.1017
2.5 | 0.5697 | 0.00503 | -0.0511 | 113.2604
3 | 0.6334 | 0.00581 | -0.0505 | 109.0189
4 | 0.7612 | 0.00735 | -0.0489 | 103.5646
4.5 | 0.8256 | 0.00806 | -0.0477 | 102.4318
5 | 0.891 | 0.00867 | -0.0464 | 102.7682
5.5 | 0.9583 | 0.00916 | -0.0451 | 104.6179
6 | 1.0252 | 0.00968 | -0.0433 | 105.9091
6.5 | 1.0908 | 0.01028 | -0.041 | 106.1089
7 | 1.1546 | 0.01096 | -0.0381 | 105.3467
7.5 | 1.2144 | 0.01179 | -0.0342 | 103.0025
8 | 1.2668 | 0.01281 | -0.029 | 98.8915
8.5 | 1.2907 | 0.01424 | -0.02 | 90.639
9 | 1.3037 | 0.01681 | -0.0117 | 77.555
9.5 | 1.3004 | 0.02101 | -0.0044 | 61.8943
10 | 1.2847 | 0.02675 | 0.0012 | 48.0262
10.5 | 1.263 | 0.03375 | 0.0046 | 37.4222
11 | 1.2364 | 0.04211 | 0.0054 | 29.3612
11.5 | 1.2048 | 0.05216 | 0.0032 | 23.0982
13 | 1.1038 | 0.09069 | -0.0172 | 12.1711
13.5 | 1.0778 | 0.10568 | -0.0273 | 10.1987
14 | 1.0569 | 0.1207 | -0.0373 | 8.7564

## 89. Re 7M Mach 0.00 (1)
BIGFOIL.COM POLAR EXPORT
NACA63-214
NACA63-214 |  |  |  | Cl Max: | 1.295 | at alpha= | 12 | deg
JavaFoil+Calcfoil stall+Eppler ext transition |  |  |  | L/D Max: | 106.978 | at alpha= | 9 | deg
Re: | 7000000 |  |  | Cd Min: | 0.00513 | at alpha= | -1 | deg
Mach: | 0 |  |  | Cl=0 at alpha= | -1.775 | deg
|  |  |  | @ Cl=0.1, Cd= | 0.005132
|  |  |  | @ Cl=0.4, Cd= | 0.0053492
|  |  |  | @ Cl=0.6, Cd= | 0.0060941
alpha (deg) | Cl | Cd | Cm | Cl/Cd
-19 | -0.809 | 0.13054 | -0.014 | -6.196
-18.5 | -0.833 | 0.12184 | -0.015 | -6.841
-18 | -0.859 | 0.11239 | -0.016 | -7.64
-17.5 | -0.888 | 0.09604 | -0.017 | -9.244
-17 | -0.92 | 0.07766 | -0.019 | -11.849
-16.5 | -0.957 | 0.05832 | -0.021 | -16.415
-16 | -0.986 | 0.04591 | -0.022 | -21.469
-15.5 | -1.008 | 0.03684 | -0.023 | -27.363
-15 | -1.026 | 0.02863 | -0.025 | -35.824
-14.5 | -1.028 | 0.02557 | -0.025 | -40.204
-14 | -1.03 | 0.02198 | -0.026 | -46.884
-13.5 | -1.026 | 0.01957 | -0.027 | -52.454
-13 | -1.02 | 0.01703 | -0.028 | -59.888
-12.5 | -1.007 | 0.01544 | -0.029 | -65.258
-12 | -0.989 | 0.01434 | -0.029 | -69.007
-11.5 | -0.968 | 0.01323 | -0.03 | -73.163
-11 | -0.943 | 0.01226 | -0.031 | -76.863
-10.5 | -0.914 | 0.01132 | -0.031 | -80.757
-10 | -0.881 | 0.01062 | -0.032 | -82.955
-9.5 | -0.845 | 0.01005 | -0.033 | -84.089
-9 | -0.81 | 0.00955 | -0.034 | -84.782
-8.5 | -0.764 | 0.00913 | -0.034 | -83.646
-8 | -0.715 | 0.00874 | -0.035 | -81.815
-7.5 | -0.664 | 0.00843 | -0.035 | -78.785
-7 | -0.611 | 0.00814 | -0.036 | -75.117
-6.5 | -0.557 | 0.00787 | -0.037 | -70.735
-6 | -0.501 | 0.00766 | -0.037 | -65.367
-5.5 | -0.444 | 0.00741 | -0.038 | -59.897
-5 | -0.385 | 0.00725 | -0.038 | -53.172
-4.5 | -0.327 | 0.00707 | -0.039 | -46.195
-4 | -0.267 | 0.00637 | -0.039 | -41.971
-3.5 | -0.208 | 0.00579 | -0.04 | -35.865
-3 | -0.148 | 0.00553 | -0.04 | -26.729
-2.5 | -0.088 | 0.00526 | -0.041 | -16.631
-2 | -0.027 | 0.00521 | -0.042 | -5.216
-1.5 | 0.033 | 0.00515 | -0.042 | 6.472
-1 | 0.094 | 0.00513 | -0.043 | 18.266
-0.5 | 0.154 | 0.00515 | -0.043 | 29.929
0 | 0.215 | 0.00518 | -0.044 | 41.474
0.5 | 0.275 | 0.00522 | -0.044 | 52.699
1 | 0.335 | 0.00527 | -0.045 | 63.597
1.5 | 0.395 | 0.00534 | -0.045 | 73.976
2 | 0.455 | 0.00545 | -0.046 | 83.512
2.5 | 0.515 | 0.00562 | -0.046 | 91.764
3 | 0.575 | 0.00595 | -0.047 | 96.621
3.5 | 0.634 | 0.00629 | -0.047 | 100.812
4 | 0.692 | 0.0067 | -0.048 | 103.272
4.5 | 0.75 | 0.00752 | -0.048 | 99.705
5 | 0.807 | 0.00798 | -0.049 | 101.123
5.5 | 0.862 | 0.00877 | -0.049 | 98.325
6 | 0.916 | 0.00914 | -0.05 | 100.214
6.5 | 0.968 | 0.00953 | -0.05 | 101.639
7 | 1.019 | 0.00991 | -0.051 | 102.826
7.5 | 1.067 | 0.01037 | -0.051 | 102.895
8 | 1.113 | 0.01086 | -0.052 | 102.469
8.5 | 1.156 | 0.01136 | -0.052 | 101.691
9 | 1.192 | 0.01114 | -0.053 | 106.978
9.5 | 1.221 | 0.01223 | -0.053 | 99.832
10 | 1.246 | 0.01285 | -0.053 | 96.936
10.5 | 1.265 | 0.01364 | -0.053 | 92.755
11 | 1.28 | 0.01438 | -0.054 | 88.982
11.5 | 1.29 | 0.0153 | -0.054 | 84.293
12 | 1.295 | 0.01628 | -0.054 | 79.513
12.5 | 1.294 | 0.01754 | -0.054 | 73.775
13 | 1.289 | 0.01893 | -0.054 | 68.078
13.5 | 1.278 | 0.02053 | -0.054 | 62.26
14 | 1.264 | 0.02248 | -0.054 | 56.21
14.5 | 1.243 | 0.02503 | -0.054 | 49.672
15 | 1.22 | 0.02797 | -0.054 | 43.601
15.5 | 1.193 | 0.03095 | -0.054 | 38.564
16 | 1.157 | 0.03716 | -0.053 | 31.14
16.5 | 1.122 | 0.04326 | -0.053 | 25.929
17 | 1.079 | 0.05338 | -0.052 | 20.209

## 90. Re 7M Mach 0.00 (2)
BIGFOIL.COM POLAR EXPORT
NACA63-214
NACA63-214 |  |  |  | Cl Max: | 1.7845 | at alpha= | 20 | deg
XFOIL ncrit=9 |  |  |  | L/D Max: | 116.66 | at alpha= | 9 | deg
Re: | 7000000 |  |  | Cd Min: | 0.05297 | at alpha= | 20 | deg
Mach: | 0 |  |  | Cl=0 at alpha= | -1.5836 | deg
|  |  |  | @ Cl=0.1, Cd= | 0.0041242
|  |  |  | @ Cl=0.4, Cd= | 0.0043809
|  |  |  | @ Cl=0.6, Cd= | 0.0060031
alpha (deg) | Cl | Cd | Cm | Cl/Cd
-20 | -1.629 | 0.0421 | -0.0448 | -38.6936
-19.5 | -1.6254 | 0.03725 | -0.0459 | -43.6349
-19 | -1.6176 | 0.03303 | -0.0466 | -48.9737
-18.5 | -1.6029 | 0.02957 | -0.0469 | -54.207
-18 | -1.584 | 0.0265 | -0.0472 | -59.7736
-17.5 | -1.5599 | 0.02392 | -0.0473 | -65.2132
-17 | -1.5304 | 0.02177 | -0.0476 | -70.2986
-16.5 | -1.4967 | 0.01992 | -0.0479 | -75.1355
-16 | -1.4678 | 0.01819 | -0.047 | -80.6927
-15.5 | -1.4401 | 0.01686 | -0.045 | -85.4152
-15 | -1.4159 | 0.01584 | -0.0417 | -89.3876
-14.5 | -1.3927 | 0.01473 | -0.0375 | -94.5485
-14 | -1.355 | 0.01382 | -0.0355 | -98.0463
-13.5 | -1.2983 | 0.01303 | -0.0372 | -99.6393
-13 | -1.2566 | 0.01248 | -0.0354 | -100.6891
-12.5 | -1.2102 | 0.01194 | -0.0344 | -101.3568
-12 | -1.1617 | 0.01142 | -0.0337 | -101.725
-11.5 | -1.1115 | 0.01095 | -0.0333 | -101.5068
-11 | -1.0602 | 0.0105 | -0.033 | -100.9714
-10.5 | -1.0087 | 0.00998 | -0.0327 | -101.0721
-10 | -0.9562 | 0.00951 | -0.0326 | -100.5468
-9.5 | -0.9025 | 0.00912 | -0.0326 | -98.9583
-9 | -0.8478 | 0.00879 | -0.0328 | -96.4505
-8.5 | -0.7929 | 0.00842 | -0.0329 | -94.1686
-8 | -0.7376 | 0.00808 | -0.0331 | -91.2871
-7.5 | -0.6814 | 0.00782 | -0.0335 | -87.1355
-7 | -0.6251 | 0.00751 | -0.0338 | -83.2357
-6.5 | -0.5682 | 0.00727 | -0.0342 | -78.1568
-6 | -0.5112 | 0.00701 | -0.0346 | -72.9244
-5.5 | -0.4538 | 0.00681 | -0.0351 | -66.6373
-5 | -0.3963 | 0.0066 | -0.0356 | -60.0455
-4.5 | -0.3387 | 0.00634 | -0.0361 | -53.4227
-4 | -0.2811 | 0.00602 | -0.0367 | -46.6944
-3.5 | -0.2232 | 0.00573 | -0.0373 | -38.9529
-3 | -0.1654 | 0.00537 | -0.038 | -30.8007
-2.5 | -0.1072 | 0.00498 | -0.0387 | -21.5261
-2 | -0.0488 | 0.00459 | -0.0396 | -10.6318
-1.5 | 0.0098 | 0.0042 | -0.0404 | 2.3333
-1 | 0.0689 | 0.00414 | -0.0412 | 16.6425
-0.5 | 0.128 | 0.00411 | -0.0419 | 31.1436
0 | 0.1871 | 0.00409 | -0.0426 | 45.7457
0.5 | 0.2461 | 0.00412 | -0.0432 | 59.733
1 | 0.3048 | 0.00421 | -0.0439 | 72.399
2 | 0.4218 | 0.00442 | -0.0451 | 95.4299
2.5 | 0.4783 | 0.0048 | -0.0454 | 99.6458
3.5 | 0.5886 | 0.0059 | -0.0458 | 99.7627
4 | 0.6439 | 0.0064 | -0.046 | 100.6094
4.5 | 0.6994 | 0.00683 | -0.0462 | 102.4012
5 | 0.7546 | 0.00728 | -0.0463 | 103.6538
5.5 | 0.8099 | 0.00769 | -0.0464 | 105.3186
6 | 0.8653 | 0.00804 | -0.0466 | 107.6244
7 | 0.9759 | 0.00868 | -0.0469 | 112.4309
7.5 | 1.0303 | 0.00906 | -0.0469 | 113.7196
8 | 1.0848 | 0.00939 | -0.0469 | 115.5272
8.5 | 1.1378 | 0.00983 | -0.0468 | 115.7477
9 | 1.1911 | 0.01021 | -0.0467 | 116.6601
9.5 | 1.2429 | 0.01068 | -0.0463 | 116.3764
10 | 1.2939 | 0.01118 | -0.0459 | 115.7335
10.5 | 1.3445 | 0.01164 | -0.0454 | 115.5069
11 | 1.3933 | 0.01219 | -0.0447 | 114.2986
11.5 | 1.4398 | 0.01285 | -0.0436 | 112.0467
12 | 1.4859 | 0.01344 | -0.0425 | 110.558
12.5 | 1.53 | 0.01404 | -0.0411 | 108.9744
13 | 1.5684 | 0.01466 | -0.0387 | 106.985
13.5 | 1.5956 | 0.01539 | -0.0343 | 103.6777
14 | 1.6165 | 0.01641 | -0.0294 | 98.507
14.5 | 1.6376 | 0.01771 | -0.0253 | 92.4675
15 | 1.6615 | 0.0191 | -0.0221 | 86.9895
15.5 | 1.6848 | 0.0207 | -0.0193 | 81.3913
16 | 1.7062 | 0.0226 | -0.0168 | 75.4956
16.5 | 1.7251 | 0.02484 | -0.0145 | 69.4485
17 | 1.7418 | 0.02741 | -0.0126 | 63.5462
17.5 | 1.7545 | 0.03049 | -0.0108 | 57.5435
18 | 1.7648 | 0.034 | -0.0095 | 51.9059
18.5 | 1.7718 | 0.03804 | -0.0087 | 46.5773
19 | 1.7755 | 0.04275 | -0.0084 | 41.5322
19.5 | 1.7809 | 0.04762 | -0.0087 | 37.3982
20 | 1.7845 | 0.05297 | -0.0095 | 33.6889

## 91. Re 7M Mach 0.10 (1)
BIGFOIL.COM POLAR EXPORT
NACA63-214
NACA63-214 |  |  |  | Cl Max: | 1.284 | at alpha= | 12 | deg
JavaFoil+Calcfoil stall+Eppler ext transition |  |  |  | L/D Max: | 109.824 | at alpha= | 9 | deg
Re: | 7000000 |  |  | Cd Min: | 0.00515 | at alpha= | -1 | deg
Mach: | 0.1 |  |  | Cl=0 at alpha= | -1.775 | deg
|  |  |  | @ Cl=0.1, Cd= | 0.005151
|  |  |  | @ Cl=0.4, Cd= | 0.0053754
|  |  |  | @ Cl=0.6, Cd= | 0.0060993
alpha (deg) | Cl | Cd | Cm | Cl/Cd
-18.5 | -0.787 | 0.12834 | -0.014 | -6.129
-18 | -0.812 | 0.12252 | -0.015 | -6.624
-17.5 | -0.838 | 0.11057 | -0.016 | -7.579
-17 | -0.861 | 0.10047 | -0.017 | -8.569
-16.5 | -0.9 | 0.07739 | -0.02 | -11.629
-16 | -0.934 | 0.0608 | -0.021 | -15.358
-15.5 | -0.974 | 0.0424 | -0.023 | -22.968
-15 | -1 | 0.03112 | -0.025 | -32.13
-14.5 | -1.007 | 0.02745 | -0.025 | -36.676
-14 | -1.012 | 0.02359 | -0.026 | -42.887
-13.5 | -1.013 | 0.0204 | -0.027 | -49.653
-13 | -1.008 | 0.01802 | -0.028 | -55.925
-12.5 | -0.999 | 0.01594 | -0.029 | -62.666
-12 | -0.983 | 0.01473 | -0.029 | -66.749
-11.5 | -0.964 | 0.01351 | -0.03 | -71.337
-11 | -0.94 | 0.01251 | -0.031 | -75.166
-10.5 | -0.913 | 0.01149 | -0.031 | -79.443
-10 | -0.881 | 0.01079 | -0.032 | -81.605
-9.5 | -0.845 | 0.01016 | -0.033 | -83.218
-9 | -0.806 | 0.00893 | -0.034 | -90.32
-8.5 | -0.766 | 0.00927 | -0.034 | -82.651
-8 | -0.718 | 0.00885 | -0.035 | -81.122
-7.5 | -0.667 | 0.00851 | -0.036 | -78.327
-7 | -0.614 | 0.00822 | -0.036 | -74.734
-6.5 | -0.559 | 0.00788 | -0.037 | -71.009
-6 | -0.503 | 0.00767 | -0.037 | -65.633
-5.5 | -0.446 | 0.00749 | -0.038 | -59.545
-5 | -0.387 | 0.00725 | -0.038 | -53.434
-4.5 | -0.328 | 0.00707 | -0.039 | -46.437
-4 | -0.269 | 0.00641 | -0.04 | -41.891
-3.5 | -0.209 | 0.00579 | -0.04 | -36.031
-3 | -0.148 | 0.00557 | -0.041 | -26.642
-2.5 | -0.088 | 0.00531 | -0.041 | -16.575
-2 | -0.027 | 0.0052 | -0.042 | -5.244
-1.5 | 0.033 | 0.00518 | -0.042 | 6.457
-1 | 0.094 | 0.00515 | -0.043 | 18.297
-0.5 | 0.155 | 0.00516 | -0.043 | 30.074
0 | 0.216 | 0.00518 | -0.044 | 41.693
0.5 | 0.277 | 0.00522 | -0.044 | 52.975
1 | 0.337 | 0.00529 | -0.045 | 63.654
1.5 | 0.397 | 0.00537 | -0.046 | 73.981
2 | 0.458 | 0.00548 | -0.046 | 83.594
2.5 | 0.518 | 0.00562 | -0.047 | 92.187
3 | 0.578 | 0.00598 | -0.047 | 96.608
3.5 | 0.637 | 0.0063 | -0.048 | 101.148
4 | 0.696 | 0.00675 | -0.048 | 103.122
4.5 | 0.754 | 0.00756 | -0.049 | 99.73
5 | 0.811 | 0.00854 | -0.049 | 94.936
5.5 | 0.866 | 0.00883 | -0.05 | 98.122
6 | 0.92 | 0.00919 | -0.05 | 100.094
6.5 | 0.973 | 0.0096 | -0.051 | 101.336
7 | 1.023 | 0.01001 | -0.051 | 102.133
7.5 | 1.071 | 0.01042 | -0.052 | 102.765
8 | 1.116 | 0.01092 | -0.052 | 102.17
8.5 | 1.159 | 0.01156 | -0.053 | 100.199
9 | 1.193 | 0.01086 | -0.053 | 109.824
9.5 | 1.221 | 0.01242 | -0.053 | 98.332
10 | 1.245 | 0.01301 | -0.053 | 95.626
10.5 | 1.262 | 0.01384 | -0.054 | 91.196
11 | 1.275 | 0.0146 | -0.054 | 87.341
11.5 | 1.282 | 0.01558 | -0.054 | 82.299
12 | 1.284 | 0.01677 | -0.054 | 76.553
12.5 | 1.28 | 0.01797 | -0.054 | 71.257
13 | 1.272 | 0.01944 | -0.054 | 65.408
13.5 | 1.257 | 0.02117 | -0.054 | 59.395
14 | 1.237 | 0.0235 | -0.054 | 52.658
14.5 | 1.213 | 0.02615 | -0.054 | 46.376
15 | 1.182 | 0.02999 | -0.054 | 39.421
15.5 | 1.151 | 0.03364 | -0.054 | 34.21
16 | 1.108 | 0.04106 | -0.053 | 26.993
16.5 | 1.059 | 0.05251 | -0.052 | 20.164
17 | 1 | 0.0716 | -0.049 | 13.966

## 92. Re 7M Mach 0.10 (2)
BIGFOIL.COM POLAR EXPORT
NACA63-214
NACA63-214 |  |  |  | Cl Max: | 1.7705 | at alpha= | 20 | deg
XFOIL ncrit=9 |  |  |  | L/D Max: | 116.398 | at alpha= | 9 | deg
Re: | 7000000 |  |  | Cd Min: | 0.0578 | at alpha= | 20 | deg
Mach: | 0.1 |  |  | Cl=0 at alpha= | -1.5831 | deg
|  |  |  | @ Cl=0.1, Cd= | 0.0041293
|  |  |  | @ Cl=0.4, Cd= | 0.0043745
|  |  |  | @ Cl=0.6, Cd= | 0.0059917
alpha (deg) | Cl | Cd | Cm | Cl/Cd
-20 | -1.6056 | 0.04758 | -0.0456 | -33.7453
-19.5 | -1.6072 | 0.04175 | -0.0473 | -38.4958
-19 | -1.6049 | 0.0367 | -0.0484 | -43.7302
-18.5 | -1.5947 | 0.03261 | -0.0489 | -48.9022
-18 | -1.5805 | 0.02898 | -0.0492 | -54.5376
-17.5 | -1.5603 | 0.02593 | -0.0493 | -60.1735
-17 | -1.5343 | 0.02341 | -0.0494 | -65.5404
-16.5 | -1.5031 | 0.02127 | -0.0496 | -70.6676
-16 | -1.4718 | 0.01922 | -0.0495 | -76.5765
-15.5 | -1.4415 | 0.01766 | -0.0481 | -81.6251
-15 | -1.4121 | 0.01649 | -0.0458 | -85.6337
-14.5 | -1.3949 | 0.01537 | -0.0408 | -90.7547
-14 | -1.3614 | 0.01428 | -0.0381 | -95.3361
-13.5 | -1.3048 | 0.01334 | -0.0396 | -97.8111
-13 | -1.2648 | 0.01276 | -0.0373 | -99.1223
-12.5 | -1.2188 | 0.01217 | -0.036 | -100.1479
-12 | -1.1702 | 0.01161 | -0.0351 | -100.7924
-11.5 | -1.1199 | 0.0111 | -0.0345 | -100.8919
-11 | -1.0682 | 0.01063 | -0.0341 | -100.4892
-10.5 | -1.016 | 0.01014 | -0.0337 | -100.1972
-10 | -0.9633 | 0.00962 | -0.0334 | -100.1351
-9.5 | -0.9092 | 0.0092 | -0.0333 | -98.8261
-8.5 | -0.7986 | 0.0085 | -0.0335 | -93.9529
-8 | -0.7429 | 0.00813 | -0.0336 | -91.3776
-7.5 | -0.6863 | 0.00786 | -0.0339 | -87.3155
-7 | -0.6295 | 0.00755 | -0.0342 | -83.3775
-6.5 | -0.5722 | 0.0073 | -0.0345 | -78.3836
-6 | -0.5147 | 0.00704 | -0.0349 | -73.1108
-5.5 | -0.4569 | 0.00683 | -0.0354 | -66.896
-4.5 | -0.3409 | 0.00636 | -0.0364 | -53.6006
-4 | -0.2829 | 0.00605 | -0.0369 | -46.7603
-3.5 | -0.2247 | 0.00575 | -0.0375 | -39.0783
-3 | -0.1665 | 0.00538 | -0.0382 | -30.948
-2.5 | -0.108 | 0.00499 | -0.0389 | -21.6433
-2 | -0.0492 | 0.0046 | -0.0397 | -10.6957
-1.5 | 0.0098 | 0.00421 | -0.0406 | 2.3278
-1 | 0.0692 | 0.00415 | -0.0414 | 16.6747
-0.5 | 0.1287 | 0.00411 | -0.0421 | 31.3139
0 | 0.1881 | 0.00409 | -0.0428 | 45.9902
0.5 | 0.2475 | 0.00412 | -0.0434 | 60.0728
1 | 0.3066 | 0.00421 | -0.0441 | 72.8266
1.5 | 0.3655 | 0.00431 | -0.0447 | 84.8028
2 | 0.4243 | 0.00442 | -0.0453 | 95.9955
2.5 | 0.4812 | 0.0048 | -0.0456 | 100.25
3 | 0.5365 | 0.00539 | -0.0458 | 99.5362
3.5 | 0.5922 | 0.00592 | -0.046 | 100.0338
4 | 0.6477 | 0.00643 | -0.0461 | 100.7309
4.5 | 0.7036 | 0.00686 | -0.0463 | 102.5656
5 | 0.7592 | 0.00731 | -0.0464 | 103.8577
5.5 | 0.8148 | 0.00773 | -0.0465 | 105.4075
6 | 0.8706 | 0.00809 | -0.0466 | 107.6143
6.5 | 0.9265 | 0.00841 | -0.0467 | 110.1665
7 | 0.9821 | 0.00873 | -0.0468 | 112.4971
7.5 | 1.037 | 0.00911 | -0.0468 | 113.831
8 | 1.0918 | 0.00947 | -0.0467 | 115.2904
8.5 | 1.1454 | 0.00991 | -0.0465 | 115.5802
9 | 1.1989 | 0.0103 | -0.0463 | 116.3981
9.5 | 1.2509 | 0.01081 | -0.0458 | 115.7169
10 | 1.3025 | 0.01129 | -0.0453 | 115.3676
10.5 | 1.3532 | 0.01179 | -0.0446 | 114.7752
11 | 1.4019 | 0.01239 | -0.0437 | 113.1477
11.5 | 1.4484 | 0.01306 | -0.0424 | 110.9035
12 | 1.4947 | 0.01366 | -0.0411 | 109.4217
12.5 | 1.538 | 0.01431 | -0.0394 | 107.4773
13 | 1.5707 | 0.01491 | -0.0356 | 105.3454
13.5 | 1.5932 | 0.01583 | -0.0304 | 100.6443
14 | 1.6142 | 0.01705 | -0.0258 | 94.6745
14.5 | 1.6384 | 0.01838 | -0.0222 | 89.1404
15 | 1.6622 | 0.01994 | -0.0192 | 83.3601
15.5 | 1.6847 | 0.02177 | -0.0164 | 77.3863
16 | 1.7048 | 0.02393 | -0.0139 | 71.2411
16.5 | 1.7218 | 0.02649 | -0.0116 | 64.9981
17 | 1.736 | 0.02949 | -0.0097 | 58.8674
17.5 | 1.7458 | 0.03306 | -0.0081 | 52.807
18 | 1.7524 | 0.03716 | -0.0071 | 47.1582
18.5 | 1.7593 | 0.0416 | -0.0066 | 42.2909
19 | 1.7666 | 0.04629 | -0.0067 | 38.1638
19.5 | 1.7697 | 0.05174 | -0.0074 | 34.2037
20 | 1.7705 | 0.0578 | -0.0087 | 30.6315

## 93. Re 7M Mach 0.25 (1)
BIGFOIL.COM POLAR EXPORT
NACA63-214
NACA63-214 |  |  |  | Cl Max: | 1.234 | at alpha= | 10.5 | deg
JavaFoil+Calcfoil stall+Eppler ext transition |  |  |  | L/D Max: | 103.321 | at alpha= | 4 | deg
Re: | 7000000 |  |  | Cd Min: | 0.00519 | at alpha= | -1.5 | deg
Mach: | 0.25 |  |  | Cl=0 at alpha= | -1.7742 | deg
|  |  |  | @ Cl=0.1, Cd= | 0.0051915
|  |  |  | @ Cl=0.4, Cd= | 0.0053984
|  |  |  | @ Cl=0.6, Cd= | 0.0061202
alpha (deg) | Cl | Cd | Cm | Cl/Cd
-17 | -0.562 | 0.13302 | -0.013 | -4.227
-16.5 | -0.613 | 0.12291 | -0.014 | -4.989
-16 | -0.66 | 0.11467 | -0.015 | -5.754
-15.5 | -0.701 | 0.10835 | -0.015 | -6.466
-15 | -0.737 | 0.09466 | -0.017 | -7.785
-14.5 | -0.773 | 0.07999 | -0.02 | -9.666
-14 | -0.849 | 0.04279 | -0.025 | -19.828
-13.5 | -0.877 | 0.03502 | -0.026 | -25.04
-13 | -0.91 | 0.02498 | -0.028 | -36.426
-12.5 | -0.925 | 0.02039 | -0.029 | -45.372
-12 | -0.93 | 0.01761 | -0.03 | -52.805
-11.5 | -0.926 | 0.0156 | -0.031 | -59.372
-11 | -0.916 | 0.01386 | -0.031 | -66.111
-10.5 | -0.898 | 0.01269 | -0.032 | -70.751
-10 | -0.874 | 0.01183 | -0.033 | -73.812
-9.5 | -0.844 | 0.01098 | -0.034 | -76.863
-9 | -0.81 | 0.01027 | -0.034 | -78.801
-8.5 | -0.771 | 0.00973 | -0.035 | -79.183
-8 | -0.73 | 0.00919 | -0.036 | -79.468
-7.5 | -0.68 | 0.00883 | -0.037 | -77.046
-7 | -0.628 | 0.00849 | -0.037 | -73.89
-6.5 | -0.573 | 0.00812 | -0.038 | -70.562
-6 | -0.516 | 0.00782 | -0.038 | -65.959
-5.5 | -0.457 | 0.00762 | -0.039 | -59.981
-5 | -0.398 | 0.00738 | -0.039 | -53.843
-4.5 | -0.337 | 0.0072 | -0.04 | -46.832
-4 | -0.276 | 0.00654 | -0.041 | -42.193
-3.5 | -0.214 | 0.00592 | -0.041 | -36.227
-3 | -0.153 | 0.00564 | -0.042 | -27.041
-2.5 | -0.09 | 0.00535 | -0.042 | -16.885
-2 | -0.028 | 0.00525 | -0.043 | -5.345
-1.5 | 0.034 | 0.00519 | -0.043 | 6.631
-1 | 0.097 | 0.00519 | -0.044 | 18.657
-0.5 | 0.159 | 0.00522 | -0.045 | 30.548
0 | 0.222 | 0.00524 | -0.045 | 42.379
0.5 | 0.284 | 0.00527 | -0.046 | 53.899
1 | 0.346 | 0.00532 | -0.046 | 65.019
1.5 | 0.408 | 0.00541 | -0.047 | 75.504
2 | 0.47 | 0.00552 | -0.047 | 85.265
2.5 | 0.532 | 0.0057 | -0.048 | 93.424
3 | 0.593 | 0.00608 | -0.048 | 97.61
3.5 | 0.654 | 0.00643 | -0.049 | 101.728
4 | 0.714 | 0.00691 | -0.049 | 103.321
4.5 | 0.774 | 0.00778 | -0.05 | 99.479
5 | 0.832 | 0.00878 | -0.051 | 94.752
5.5 | 0.888 | 0.00909 | -0.051 | 97.676
6 | 0.943 | 0.0095 | -0.052 | 99.219
6.5 | 0.995 | 0.00994 | -0.052 | 100.119
7 | 1.044 | 0.01044 | -0.053 | 100.03
7.5 | 1.091 | 0.01099 | -0.053 | 99.235
8 | 1.134 | 0.01159 | -0.054 | 97.852
8.5 | 1.168 | 0.01193 | -0.054 | 97.867
9 | 1.196 | 0.01262 | -0.054 | 94.82
9.5 | 1.216 | 0.01336 | -0.054 | 91.047
10 | 1.229 | 0.01412 | -0.054 | 87.015
10.5 | 1.234 | 0.01511 | -0.055 | 81.619
11 | 1.23 | 0.01624 | -0.055 | 75.744
11.5 | 1.217 | 0.01762 | -0.055 | 69.085
12 | 1.196 | 0.01913 | -0.055 | 62.504
12.5 | 1.165 | 0.02102 | -0.055 | 55.444
13 | 1.123 | 0.02403 | -0.055 | 46.734
13.5 | 1.069 | 0.02873 | -0.054 | 37.206
14 | 0.999 | 0.03754 | -0.053 | 26.608
14.5 | 0.882 | 0.07072 | -0.046 | 12.471
15 | 0.791 | 0.10187 | -0.037 | 7.762
15.5 | 0.727 | 0.1141 | -0.034 | 6.372

## 94. Re 7M Mach 0.25 (2)
BIGFOIL.COM POLAR EXPORT
NACA63-214
NACA63-214 |  |  |  | Cl Max: | 1.6875 | at alpha= | 17.5 | deg
XFOIL ncrit=9 |  |  |  | L/D Max: | 114.628 | at alpha= | 8.5 | deg
Re: | 7000000 |  |  | Cd Min: | 0.10982 | at alpha= | -20 | deg
Mach: | 0.25 |  |  | Cl=0 at alpha= | -1.5769 | deg
|  |  |  | @ Cl=0.1, Cd= | 0.0041558
|  |  |  | @ Cl=0.4, Cd= | 0.0043808
|  |  |  | @ Cl=0.6, Cd= | 0.0059198
alpha (deg) | Cl | Cd | Cm | Cl/Cd
-20 | -1.2444 | 0.10982 | -0.0247 | -11.3313
-19.5 | -1.3385 | 0.09016 | -0.0348 | -14.8458
-19 | -1.3882 | 0.07639 | -0.042 | -18.1725
-18.5 | -1.4181 | 0.06551 | -0.0474 | -21.6471
-18 | -1.4522 | 0.05467 | -0.0525 | -26.563
-17.5 | -1.4602 | 0.04726 | -0.0553 | -30.8972
-17 | -1.4713 | 0.04006 | -0.0575 | -36.7274
-16.5 | -1.461 | 0.03524 | -0.0583 | -41.4586
-16 | -1.4607 | 0.02976 | -0.0588 | -49.0827
-15.5 | -1.4426 | 0.02598 | -0.0586 | -55.5273
-15 | -1.415 | 0.0231 | -0.0581 | -61.2554
-14.5 | -1.387 | 0.02031 | -0.0574 | -68.2915
-14 | -1.3523 | 0.01827 | -0.0563 | -74.0175
-13.5 | -1.3281 | 0.01634 | -0.053 | -81.2791
-13 | -1.2941 | 0.01478 | -0.0504 | -87.5575
-12.5 | -1.258 | 0.01377 | -0.0466 | -91.358
-12 | -1.2127 | 0.01292 | -0.0441 | -93.8622
-11.5 | -1.1633 | 0.01218 | -0.0422 | -95.509
-11 | -1.1113 | 0.0115 | -0.0406 | -96.6348
-10.5 | -1.0571 | 0.01091 | -0.0394 | -96.8928
-10 | -1.0013 | 0.0104 | -0.0385 | -96.2788
-9.5 | -0.9463 | 0.00975 | -0.0376 | -97.0564
-9 | -0.8892 | 0.00926 | -0.037 | -96.0259
-8.5 | -0.831 | 0.00885 | -0.0366 | -93.8983
-8 | -0.7724 | 0.00847 | -0.0364 | -91.1924
-7.5 | -0.7136 | 0.00808 | -0.0363 | -88.3168
-7 | -0.654 | 0.0078 | -0.0363 | -83.8462
-6.5 | -0.5945 | 0.00746 | -0.0364 | -79.6917
-6 | -0.5343 | 0.00721 | -0.0366 | -74.1054
-5.5 | -0.4743 | 0.00695 | -0.0369 | -68.2446
-5 | -0.414 | 0.00672 | -0.0372 | -61.6071
-4.5 | -0.3536 | 0.00649 | -0.0376 | -54.4838
-4 | -0.2935 | 0.00617 | -0.038 | -47.5689
-3.5 | -0.2332 | 0.00583 | -0.0386 | -40
-3 | -0.1729 | 0.00545 | -0.0392 | -31.7248
-2 | -0.0517 | 0.00466 | -0.0408 | -11.0944
-1.5 | 0.0094 | 0.00424 | -0.0417 | 2.217
-1 | 0.0709 | 0.00417 | -0.0424 | 17.0024
-0.5 | 0.1324 | 0.00414 | -0.0431 | 31.9807
0 | 0.1939 | 0.00411 | -0.0439 | 47.1776
0.5 | 0.2554 | 0.00414 | -0.0446 | 61.6908
1 | 0.3164 | 0.00423 | -0.0452 | 74.7991
1.5 | 0.3774 | 0.00434 | -0.0458 | 86.9585
2 | 0.4383 | 0.00445 | -0.0464 | 98.4944
2.5 | 0.4972 | 0.00484 | -0.0467 | 102.7273
3 | 0.5541 | 0.00548 | -0.0467 | 101.1131
3.5 | 0.6115 | 0.00603 | -0.0468 | 101.4096
4 | 0.6687 | 0.00658 | -0.0468 | 101.6261
4.5 | 0.7266 | 0.00704 | -0.0468 | 103.2102
5 | 0.784 | 0.00754 | -0.0467 | 103.9788
5.5 | 0.8419 | 0.00795 | -0.0467 | 105.8994
6 | 0.9003 | 0.0083 | -0.0466 | 108.4699
6.5 | 0.9584 | 0.00866 | -0.0464 | 110.6697
7 | 1.0161 | 0.00906 | -0.0461 | 112.1523
7.5 | 1.0737 | 0.00944 | -0.0458 | 113.7394
8 | 1.1299 | 0.00992 | -0.0452 | 113.9012
8.5 | 1.1864 | 0.01035 | -0.0445 | 114.628
9 | 1.2409 | 0.01091 | -0.0435 | 113.7397
9.5 | 1.2952 | 0.01145 | -0.0424 | 113.1179
10 | 1.348 | 0.01204 | -0.041 | 111.9601
10.5 | 1.3976 | 0.01278 | -0.0392 | 109.3584
11 | 1.4462 | 0.0135 | -0.037 | 107.1259
11.5 | 1.4918 | 0.01426 | -0.0345 | 104.6143
12 | 1.5266 | 0.01512 | -0.0301 | 100.9656
12.5 | 1.5473 | 0.0162 | -0.0239 | 95.5123
13.5 | 1.5915 | 0.0192 | -0.0141 | 82.8906
14 | 1.6158 | 0.02121 | -0.0106 | 76.181
14.5 | 1.636 | 0.02372 | -0.0073 | 68.9713
15 | 1.6541 | 0.02662 | -0.0045 | 62.1375
15.5 | 1.6665 | 0.03021 | -0.002 | 55.1639
16 | 1.6757 | 0.03437 | -0.0002 | 48.7547
16.5 | 1.6827 | 0.03904 | 0.001 | 43.1019
17 | 1.6869 | 0.0444 | 0.0014 | 37.9932
17.5 | 1.6875 | 0.05059 | 0.0009 | 33.3564
18 | 1.6845 | 0.05759 | -0.0004 | 29.2499
18.5 | 1.6765 | 0.06569 | -0.0028 | 25.5214
19 | 1.6612 | 0.07526 | -0.0066 | 22.0728
19.5 | 1.6371 | 0.08662 | -0.0119 | 18.8998
20 | 1.6088 | 0.09929 | -0.0187 | 16.203

## 95. Re 7M Mach 0.50 (1)
BIGFOIL.COM POLAR EXPORT
NACA63-214
NACA63-214 |  |  |  | Cl Max: | 1.214 | at alpha= | 20 | deg
JavaFoil+Calcfoil stall+Eppler ext transition |  |  |  | L/D Max: | 102.434 | at alpha= | 3.5 | deg
Re: | 7000000 |  |  | Cd Min: | 0.00534 | at alpha= | -1 | deg
Mach: | 0.5 |  |  | Cl=0 at alpha= | -1.7754 | deg
|  |  |  | @ Cl=0.1, Cd= | 0.0053423
|  |  |  | @ Cl=0.4, Cd= | 0.0055326
|  |  |  | @ Cl=0.6, Cd= | 0.0060903
alpha (deg) | Cl | Cd | Cm | Cl/Cd
-20 | -1.015 | 0.15497 | -0.016 | -6.547
-19.5 | -0.988 | 0.14594 | -0.016 | -6.769
-19 | -0.956 | 0.14223 | -0.016 | -6.722
-18.5 | -0.926 | 0.13684 | -0.015 | -6.765
-18 | -0.898 | 0.13403 | -0.016 | -6.702
-17.5 | -0.876 | 0.13067 | -0.017 | -6.707
-17 | -0.847 | 0.12599 | -0.017 | -6.721
-16.5 | -0.816 | 0.12251 | -0.016 | -6.663
-16 | -0.788 | 0.11815 | -0.016 | -6.667
-15.5 | -0.763 | 0.1185 | -0.017 | -6.437
-15 | -0.736 | 0.10846 | -0.018 | -6.785
-14.5 | -0.706 | 0.10401 | -0.017 | -6.785
-14 | -0.679 | 0.09564 | -0.018 | -7.099
-13.5 | -0.654 | 0.08792 | -0.019 | -7.435
-13 | -0.623 | 0.09332 | -0.018 | -6.677
-12.5 | -0.596 | 0.08596 | -0.018 | -6.933
-12 | -0.574 | 0.0747 | -0.021 | -7.677
-11.5 | -0.611 | 0.02943 | -0.032 | -20.756
-11 | -0.513 | 0.07384 | -0.019 | -6.943
-10.5 | -0.484 | 0.07169 | -0.018 | -6.758
-10 | -0.463 | 0.06017 | -0.023 | -7.693
-9.5 | -0.505 | 0.01755 | -0.036 | -28.767
-9 | -0.401 | 0.06042 | -0.019 | -6.641
-8.5 | -0.621 | 0.0152 | -0.038 | -40.845
-8 | -0.696 | 0.01239 | -0.039 | -56.17
-7.5 | -0.688 | 0.01171 | -0.04 | -58.742
-7 | -0.659 | 0.01022 | -0.041 | -64.509
-6.5 | -0.615 | 0.00959 | -0.042 | -64.128
-6 | -0.563 | 0.00866 | -0.043 | -65.044
-5.5 | -0.505 | 0.00849 | -0.043 | -59.487
-5 | -0.441 | 0.00812 | -0.044 | -54.269
-4.5 | -0.375 | 0.00774 | -0.045 | -48.449
-4 | -0.307 | 0.00747 | -0.045 | -41.154
-3.5 | -0.239 | 0.00661 | -0.046 | -36.17
-3 | -0.17 | 0.00593 | -0.047 | -28.701
-2.5 | -0.101 | 0.00563 | -0.047 | -17.94
-2 | -0.031 | 0.00538 | -0.048 | -5.823
-1.5 | 0.038 | 0.00536 | -0.049 | 7.173
-1 | 0.108 | 0.00534 | -0.049 | 20.263
-0.5 | 0.178 | 0.00537 | -0.05 | 33.145
0 | 0.248 | 0.00535 | -0.05 | 46.33
0.5 | 0.318 | 0.00544 | -0.051 | 58.403
1 | 0.387 | 0.00551 | -0.052 | 70.129
1.5 | 0.456 | 0.00563 | -0.052 | 81.032
2 | 0.525 | 0.00576 | -0.053 | 91.209
2.5 | 0.594 | 0.00604 | -0.054 | 98.353
3 | 0.662 | 0.00661 | -0.054 | 100.279
3.5 | 0.729 | 0.00712 | -0.055 | 102.434
4 | 0.795 | 0.00813 | -0.055 | 97.776
4.5 | 0.859 | 0.00954 | -0.056 | 90.101
5 | 0.921 | 0.01008 | -0.056 | 91.409
5.5 | 0.978 | 0.01072 | -0.057 | 91.185
6 | 1.026 | 0.0109 | -0.057 | 94.123
6.5 | 1.062 | 0.01199 | -0.058 | 88.57
7 | 1.085 | 0.01292 | -0.058 | 84.008
7.5 | 1.085 | 0.01409 | -0.058 | 76.98
8 | 1.035 | 0.01567 | -0.058 | 66.012
8.5 | 0.681 | 0.01801 | -0.058 | 37.792
9 | 0.595 | 0.06194 | -0.031 | 9.6
9.5 | 0.741 | 0.01988 | -0.059 | 37.289
10 | 0.761 | 0.02398 | -0.058 | 31.731
10.5 | 0.675 | 0.07629 | -0.03 | 8.843
11 | 0.826 | 0.02458 | -0.059 | 33.617
11.5 | 0.803 | 0.04451 | -0.054 | 18.032
12 | 0.759 | 0.08564 | -0.035 | 8.858
12.5 | 0.786 | 0.09284 | -0.036 | 8.471
13 | 0.814 | 0.08855 | -0.036 | 9.192
13.5 | 0.839 | 0.09601 | -0.036 | 8.74
14 | 0.875 | 0.09901 | -0.041 | 8.837
14.5 | 0.892 | 0.10393 | -0.036 | 8.581
15 | 0.92 | 0.10987 | -0.038 | 8.377
15.5 | 0.955 | 0.11178 | -0.042 | 8.543
16 | 0.987 | 0.11545 | -0.044 | 8.549
16.5 | 1 | 0.12199 | -0.039 | 8.199
17 | 1.032 | 0.12488 | -0.042 | 8.263
17.5 | 1.074 | 0.12122 | -0.047 | 8.862
18 | 1.1 | 0.12905 | -0.047 | 8.525
18.5 | 1.108 | 0.1401 | -0.042 | 7.91
19 | 1.139 | 0.14384 | -0.044 | 7.916
19.5 | 1.175 | 0.14369 | -0.047 | 8.175
20 | 1.214 | 0.14126 | -0.05 | 8.594

## 96. Re 7M Mach 0.50 (2)
BIGFOIL.COM POLAR EXPORT
NACA63-214
NACA63-214 |  |  |  | Cl Max: | 1.3204 | at alpha= | 9 | deg
XFOIL ncrit=9 |  |  |  | L/D Max: | 112.956 | at alpha= | 2.5 | deg
Re: | 7000000 |  |  | Cd Min: | 0.2495 | at alpha= | -20 | deg
Mach: | 0.5 |  |  | Cl=0 at alpha= | -1.5492 | deg
|  |  |  | @ Cl=0.1, Cd= | 0.0042844
|  |  |  | @ Cl=0.4, Cd= | 0.0044237
|  |  |  | @ Cl=0.6, Cd= | 0.0054145
alpha (deg) | Cl | Cd | Cm | Cl/Cd
-20 | -0.7741 | 0.2495 | 0.0519 | -3.1026
-19.5 | -0.7571 | 0.23936 | 0.0463 | -3.163
-19 | -0.7383 | 0.23038 | 0.0409 | -3.2047
-18.5 | -0.7179 | 0.22237 | 0.036 | -3.2284
-18 | -0.7018 | 0.21274 | 0.0306 | -3.2989
-17.5 | -0.689 | 0.20225 | 0.0248 | -3.4067
-17 | -0.6727 | 0.19346 | 0.0197 | -3.4772
-16.5 | -0.6576 | 0.18431 | 0.0146 | -3.5679
-16 | -0.6507 | 0.17315 | 0.0086 | -3.758
-15.5 | -0.6569 | 0.15981 | 0.0015 | -4.1105
-15 | -0.6573 | 0.14893 | -0.004 | -4.4135
-14.5 | -0.6688 | 0.13701 | -0.0098 | -4.8814
-14 | -0.6874 | 0.12476 | -0.0157 | -5.5098
-13 | -0.7453 | 0.10061 | -0.0259 | -7.4078
-12.5 | -0.7581 | 0.08216 | -0.0449 | -9.2271
-12 | -0.7625 | 0.06321 | -0.0678 | -12.063
-11.5 | -0.7936 | 0.05221 | -0.0743 | -15.2002
-11 | -0.8236 | 0.04238 | -0.0795 | -19.4337
-10.5 | -0.8573 | 0.03361 | -0.0824 | -25.5073
-10 | -0.8858 | 0.02646 | -0.0819 | -33.4769
-9.5 | -0.9095 | 0.0206 | -0.0781 | -44.1505
-9 | -0.9262 | 0.01615 | -0.071 | -57.3498
-8.5 | -0.9312 | 0.01323 | -0.061 | -70.3855
-8 | -0.8934 | 0.01105 | -0.0549 | -80.8507
-7.5 | -0.8333 | 0.00983 | -0.051 | -84.7711
-7 | -0.7657 | 0.00905 | -0.0485 | -84.6077
-6.5 | -0.6957 | 0.00845 | -0.0466 | -82.3314
-6 | -0.6244 | 0.00802 | -0.0454 | -77.8554
-5.5 | -0.5536 | 0.0076 | -0.0444 | -72.8421
-5 | -0.4826 | 0.00728 | -0.0439 | -66.2912
-4.5 | -0.4117 | 0.00699 | -0.0435 | -58.8984
-4 | -0.3412 | 0.0067 | -0.0435 | -50.9254
-3.5 | -0.2714 | 0.00631 | -0.0436 | -43.0111
-3 | -0.202 | 0.00587 | -0.0439 | -34.4123
-2.5 | -0.1327 | 0.00538 | -0.0445 | -24.6654
-2 | -0.0632 | 0.00487 | -0.0452 | -12.9774
-1.5 | 0.0069 | 0.00439 | -0.0462 | 1.5718
-1 | 0.0779 | 0.0043 | -0.047 | 18.1163
-0.5 | 0.1486 | 0.00425 | -0.0478 | 34.9647
0 | 0.2194 | 0.00425 | -0.0486 | 51.6235
0.5 | 0.2902 | 0.00429 | -0.0493 | 67.6457
1 | 0.3609 | 0.00434 | -0.05 | 83.1567
1.5 | 0.431 | 0.00449 | -0.0506 | 95.9911
2 | 0.5014 | 0.00464 | -0.0511 | 108.0603
2.5 | 0.5693 | 0.00504 | -0.0511 | 112.9563
3.5 | 0.6972 | 0.0066 | -0.0499 | 105.6364
4 | 0.7624 | 0.00726 | -0.0491 | 105.0138
4.5 | 0.8273 | 0.00793 | -0.048 | 104.3253
5 | 0.8941 | 0.00846 | -0.0469 | 105.6856
5.5 | 0.9618 | 0.00894 | -0.0455 | 107.5839
6 | 1.0294 | 0.00944 | -0.0439 | 109.0466
6.5 | 1.0963 | 0.00999 | -0.0417 | 109.7397
7 | 1.1607 | 0.01067 | -0.0388 | 108.7816
7.5 | 1.2234 | 0.01139 | -0.0353 | 107.41
8 | 1.2789 | 0.01236 | -0.0304 | 103.4709
8.5 | 1.3082 | 0.01369 | -0.0218 | 95.5588
9 | 1.3204 | 0.01607 | -0.0128 | 82.1655
9.5 | 1.316 | 0.02014 | -0.0049 | 65.3426
10 | 1.3 | 0.02577 | 0.0011 | 50.4463
10.5 | 1.2781 | 0.03265 | 0.0048 | 39.1455
11 | 1.2478 | 0.04114 | 0.0058 | 30.3306
11.5 | 1.2111 | 0.05157 | 0.0036 | 23.4846
12 | 1.1773 | 0.06321 | -0.0014 | 18.6252
13 | 1.1134 | 0.08939 | -0.0162 | 12.4555
13.5 | 1.0879 | 0.1042 | -0.0262 | 10.4405
14 | 1.0677 | 0.11905 | -0.0361 | 8.9685

## 97. Re 8M Mach 0.00 (1)
BIGFOIL.COM POLAR EXPORT
NACA63-214
NACA63-214 |  |  |  | Cl Max: | 1.296 | at alpha= | 12 | deg
JavaFoil+Calcfoil stall+Eppler ext transition |  |  |  | L/D Max: | 105.489 | at alpha= | 9 | deg
Re: | 8000000 |  |  | Cd Min: | 0.00512 | at alpha= | -0.5 | deg
Mach: | 0 |  |  | Cl=0 at alpha= | -1.775 | deg
|  |  |  | @ Cl=0.1, Cd= | 0.005138
|  |  |  | @ Cl=0.4, Cd= | 0.0053575
|  |  |  | @ Cl=0.6, Cd= | 0.0061514
alpha (deg) | Cl | Cd | Cm | Cl/Cd
-19.5 | -0.784 | 0.13819 | -0.014 | -5.674
-19 | -0.81 | 0.12925 | -0.014 | -6.264
-18.5 | -0.837 | 0.11742 | -0.015 | -7.129
-18 | -0.864 | 0.10729 | -0.016 | -8.049
-17.5 | -0.892 | 0.0925 | -0.018 | -9.639
-17 | -0.935 | 0.06694 | -0.02 | -13.97
-16.5 | -0.968 | 0.05214 | -0.022 | -18.558
-16 | -0.989 | 0.04399 | -0.022 | -22.484
-15.5 | -1.014 | 0.03424 | -0.024 | -29.615
-15 | -1.029 | 0.02715 | -0.025 | -37.916
-14.5 | -1.032 | 0.02433 | -0.026 | -42.389
-14 | -1.032 | 0.02135 | -0.026 | -48.332
-13.5 | -1.029 | 0.01879 | -0.027 | -54.747
-13 | -1.022 | 0.01643 | -0.028 | -62.2
-12.5 | -1.009 | 0.01503 | -0.029 | -67.113
-12 | -0.991 | 0.01386 | -0.029 | -71.495
-11.5 | -0.97 | 0.01283 | -0.03 | -75.584
-11 | -0.944 | 0.0119 | -0.031 | -79.354
-10.5 | -0.916 | 0.01102 | -0.031 | -83.112
-10 | -0.883 | 0.01035 | -0.032 | -85.3
-9.5 | -0.847 | 0.00981 | -0.033 | -86.313
-9 | -0.81 | 0.00931 | -0.034 | -86.952
-8.5 | -0.764 | 0.00894 | -0.034 | -85.419
-8 | -0.715 | 0.00858 | -0.035 | -83.314
-7.5 | -0.664 | 0.00828 | -0.035 | -80.258
-7 | -0.611 | 0.008 | -0.036 | -76.394
-6.5 | -0.557 | 0.00772 | -0.037 | -72.113
-6 | -0.501 | 0.00752 | -0.037 | -66.608
-5.5 | -0.444 | 0.0073 | -0.038 | -60.788
-5 | -0.385 | 0.00713 | -0.038 | -54.084
-4.5 | -0.327 | 0.00697 | -0.039 | -46.888
-4 | -0.267 | 0.00644 | -0.039 | -41.536
-3.5 | -0.208 | 0.00586 | -0.04 | -35.448
-3 | -0.148 | 0.00558 | -0.04 | -26.496
-2.5 | -0.088 | 0.00541 | -0.041 | -16.181
-2 | -0.027 | 0.00517 | -0.042 | -5.252
-1.5 | 0.033 | 0.00514 | -0.042 | 6.475
-1 | 0.094 | 0.00514 | -0.043 | 18.253
-0.5 | 0.154 | 0.00512 | -0.043 | 30.147
0 | 0.215 | 0.00514 | -0.044 | 41.78
0.5 | 0.275 | 0.0052 | -0.044 | 52.913
1 | 0.335 | 0.00525 | -0.045 | 63.866
1.5 | 0.395 | 0.00535 | -0.045 | 73.953
2 | 0.455 | 0.00544 | -0.046 | 83.679
2.5 | 0.515 | 0.00566 | -0.046 | 91.043
3 | 0.575 | 0.00602 | -0.047 | 95.457
3.5 | 0.634 | 0.00633 | -0.047 | 100.052
4 | 0.692 | 0.00686 | -0.048 | 100.872
4.5 | 0.75 | 0.00753 | -0.048 | 99.643
5 | 0.807 | 0.00835 | -0.049 | 96.63
5.5 | 0.862 | 0.00861 | -0.049 | 100.129
6 | 0.916 | 0.00898 | -0.05 | 101.983
6.5 | 0.968 | 0.00934 | -0.05 | 103.667
7 | 1.019 | 0.00975 | -0.051 | 104.501
7.5 | 1.067 | 0.01013 | -0.051 | 105.308
8 | 1.113 | 0.0106 | -0.052 | 104.916
8.5 | 1.156 | 0.01107 | -0.052 | 104.354
9 | 1.193 | 0.01131 | -0.053 | 105.489
9.5 | 1.223 | 0.01194 | -0.053 | 102.393
10 | 1.247 | 0.01254 | -0.053 | 99.486
10.5 | 1.267 | 0.01329 | -0.053 | 95.338
11 | 1.282 | 0.014 | -0.054 | 91.55
11.5 | 1.292 | 0.01488 | -0.054 | 86.813
12 | 1.296 | 0.01596 | -0.054 | 81.221
12.5 | 1.296 | 0.01703 | -0.054 | 76.127
13 | 1.291 | 0.01834 | -0.054 | 70.39
13.5 | 1.281 | 0.01988 | -0.054 | 64.439
14 | 1.266 | 0.02172 | -0.054 | 58.273
14.5 | 1.246 | 0.02414 | -0.054 | 51.613
15 | 1.221 | 0.02722 | -0.054 | 44.861
15.5 | 1.195 | 0.0301 | -0.054 | 39.715
16 | 1.161 | 0.03537 | -0.054 | 32.839
16.5 | 1.123 | 0.04246 | -0.053 | 26.443
17 | 1.085 | 0.04969 | -0.052 | 21.839

## 98. Re 8M Mach 0.00 (2)
BIGFOIL.COM POLAR EXPORT
NACA63-214
NACA63-214 |  |  |  | Cl Max: | 1.8085 | at alpha= | 20 | deg
XFOIL ncrit=9 |  |  |  | L/D Max: | 119.619 | at alpha= | 9 | deg
Re: | 8000000 |  |  | Cd Min: | 0.05013 | at alpha= | 20 | deg
Mach: | 0 |  |  | Cl=0 at alpha= | -1.5862 | deg
|  |  |  | @ Cl=0.1, Cd= | 0.0040839
|  |  |  | @ Cl=0.4, Cd= | 0.004341
|  |  |  | @ Cl=0.6, Cd= | 0.0059795
alpha (deg) | Cl | Cd | Cm | Cl/Cd
-20 | -1.653 | 0.03988 | -0.0448 | -41.4493
-19.5 | -1.6492 | 0.03518 | -0.0457 | -46.8789
-19 | -1.6413 | 0.03105 | -0.0462 | -52.8599
-18.5 | -1.6244 | 0.02786 | -0.0464 | -58.3058
-18 | -1.6044 | 0.02496 | -0.0465 | -64.2788
-17.5 | -1.5791 | 0.02254 | -0.0465 | -70.0577
-17 | -1.5485 | 0.0205 | -0.0467 | -75.5366
-16.5 | -1.5125 | 0.0188 | -0.0471 | -80.4521
-16 | -1.4829 | 0.01724 | -0.046 | -86.0151
-15.5 | -1.4565 | 0.01603 | -0.0434 | -90.8609
-15 | -1.4353 | 0.01517 | -0.039 | -94.6144
-14.5 | -1.3981 | 0.01438 | -0.0369 | -97.2253
-14 | -1.3573 | 0.01346 | -0.0356 | -100.8395
-13.5 | -1.3063 | 0.01276 | -0.0359 | -102.3746
-13 | -1.2621 | 0.01215 | -0.0346 | -103.8765
-12.5 | -1.215 | 0.01161 | -0.0338 | -104.6512
-12 | -1.1658 | 0.01109 | -0.0332 | -105.1217
-11.5 | -1.1151 | 0.01062 | -0.0329 | -105
-11 | -1.0633 | 0.01019 | -0.0326 | -104.3474
-10.5 | -1.0105 | 0.00979 | -0.0325 | -103.2176
-10 | -0.958 | 0.0093 | -0.0324 | -103.0108
-9.5 | -0.9042 | 0.0089 | -0.0324 | -101.5955
-8.5 | -0.7941 | 0.00826 | -0.0328 | -96.138
-8 | -0.7386 | 0.0079 | -0.0331 | -93.4937
-7.5 | -0.6823 | 0.00763 | -0.0334 | -89.4233
-7 | -0.6258 | 0.00736 | -0.0338 | -85.0272
-6.5 | -0.5689 | 0.00711 | -0.0342 | -80.0141
-6 | -0.5117 | 0.00688 | -0.0346 | -74.375
-5.5 | -0.4542 | 0.00667 | -0.0351 | -68.096
-5 | -0.3966 | 0.00646 | -0.0356 | -61.3932
-4.5 | -0.3388 | 0.00624 | -0.0362 | -54.2949
-4 | -0.2812 | 0.00595 | -0.0367 | -47.2605
-3.5 | -0.2232 | 0.00565 | -0.0373 | -39.5044
-3 | -0.1651 | 0.00534 | -0.038 | -30.9176
-2.5 | -0.1069 | 0.00498 | -0.0388 | -21.4659
-2 | -0.0485 | 0.00465 | -0.0395 | -10.4301
-1.5 | 0.0101 | 0.0042 | -0.0405 | 2.4048
-1 | 0.0691 | 0.00411 | -0.0412 | 16.8127
-0.5 | 0.1283 | 0.00406 | -0.0419 | 31.601
0 | 0.1874 | 0.00404 | -0.0426 | 46.3861
0.5 | 0.2463 | 0.00407 | -0.0433 | 60.516
1 | 0.305 | 0.00415 | -0.0439 | 73.494
1.5 | 0.3636 | 0.00426 | -0.0446 | 85.3521
2 | 0.422 | 0.00439 | -0.0451 | 96.1276
2.5 | 0.4775 | 0.00491 | -0.0454 | 97.2505
3 | 0.5331 | 0.00542 | -0.0456 | 98.3579
4 | 0.6443 | 0.00635 | -0.0461 | 101.4646
4.5 | 0.7 | 0.00677 | -0.0463 | 103.3973
5 | 0.7556 | 0.00718 | -0.0465 | 105.2368
5.5 | 0.811 | 0.00757 | -0.0466 | 107.1334
6 | 0.8668 | 0.00789 | -0.0468 | 109.8606
6.5 | 0.9224 | 0.0082 | -0.047 | 112.4878
7 | 0.9778 | 0.0085 | -0.0472 | 115.0353
7.5 | 1.0325 | 0.00886 | -0.0472 | 116.535
8 | 1.0869 | 0.0092 | -0.0473 | 118.1413
8.5 | 1.1405 | 0.0096 | -0.0472 | 118.8021
9 | 1.1938 | 0.00998 | -0.0471 | 119.6192
9.5 | 1.2457 | 0.01046 | -0.0467 | 119.0918
10 | 1.2975 | 0.01089 | -0.0464 | 119.146
10.5 | 1.3482 | 0.01136 | -0.046 | 118.6796
11 | 1.3971 | 0.01193 | -0.0452 | 117.1081
11.5 | 1.4447 | 0.01253 | -0.0443 | 115.2993
12 | 1.4918 | 0.01307 | -0.0434 | 114.1393
12.5 | 1.5367 | 0.01368 | -0.0421 | 112.3319
13 | 1.5777 | 0.01438 | -0.0402 | 109.7149
14 | 1.6284 | 0.01596 | -0.0311 | 102.0301
14.5 | 1.6527 | 0.017 | -0.0271 | 97.2176
15 | 1.6765 | 0.01829 | -0.0237 | 91.6621
15.5 | 1.6995 | 0.01981 | -0.0207 | 85.79
16 | 1.7207 | 0.02164 | -0.018 | 79.5148
16.5 | 1.7391 | 0.02381 | -0.0155 | 73.0407
17 | 1.7552 | 0.02634 | -0.0133 | 66.6363
17.5 | 1.7675 | 0.02938 | -0.0114 | 60.16
18 | 1.7778 | 0.03281 | -0.0099 | 54.1847
18.5 | 1.7867 | 0.03658 | -0.0089 | 48.8436
19 | 1.7974 | 0.04047 | -0.0084 | 44.4131
19.5 | 1.8039 | 0.04503 | -0.0084 | 40.06
20 | 1.8085 | 0.05013 | -0.009 | 36.0762

## 99. Re 8M Mach 0.10 (1)
BIGFOIL.COM POLAR EXPORT
NACA63-214
NACA63-214 |  |  |  | Cl Max: | 1.286 | at alpha= | 12 | deg
JavaFoil+Calcfoil stall+Eppler ext transition |  |  |  | L/D Max: | 107.956 | at alpha= | 9 | deg
Re: | 8000000 |  |  | Cd Min: | 0.00514 | at alpha= | -1.5 | deg
Mach: | 0.1 |  |  | Cl=0 at alpha= | -1.775 | deg
|  |  |  | @ Cl=0.1, Cd= | 0.005141
|  |  |  | @ Cl=0.4, Cd= | 0.0053559
|  |  |  | @ Cl=0.6, Cd= | 0.0061693
alpha (deg) | Cl | Cd | Cm | Cl/Cd
-19 | -0.759 | 0.13637 | -0.014 | -5.567
-18.5 | -0.787 | 0.12739 | -0.015 | -6.179
-18 | -0.816 | 0.11712 | -0.016 | -6.97
-17.5 | -0.843 | 0.1058 | -0.017 | -7.963
-17 | -0.87 | 0.09246 | -0.018 | -9.408
-16.5 | -0.917 | 0.06572 | -0.021 | -13.946
-16 | -0.947 | 0.053 | -0.022 | -17.862
-15.5 | -0.981 | 0.03879 | -0.023 | -25.296
-15 | -1.004 | 0.02928 | -0.025 | -34.293
-14.5 | -1.01 | 0.02583 | -0.025 | -39.116
-14 | -1.015 | 0.02252 | -0.026 | -45.068
-13.5 | -1.015 | 0.01958 | -0.027 | -51.854
-13 | -1.009 | 0.01753 | -0.028 | -57.58
-12.5 | -1.001 | 0.01543 | -0.029 | -64.874
-12 | -0.985 | 0.01433 | -0.029 | -68.686
-11.5 | -0.966 | 0.0131 | -0.03 | -73.718
-11 | -0.942 | 0.01215 | -0.031 | -77.493
-10.5 | -0.914 | 0.01118 | -0.032 | -81.775
-10 | -0.882 | 0.01051 | -0.032 | -83.955
-9.5 | -0.847 | 0.00992 | -0.033 | -85.406
-9 | -0.812 | 0.0095 | -0.034 | -85.492
-8.5 | -0.766 | 0.00898 | -0.034 | -85.257
-8 | -0.718 | 0.00868 | -0.035 | -82.655
-7.5 | -0.667 | 0.00835 | -0.036 | -79.815
-7 | -0.614 | 0.00808 | -0.036 | -76.025
-6.5 | -0.559 | 0.0078 | -0.037 | -71.685
-6 | -0.503 | 0.00753 | -0.037 | -66.886
-5.5 | -0.446 | 0.0073 | -0.038 | -61.048
-5 | -0.387 | 0.00713 | -0.038 | -54.352
-4.5 | -0.328 | 0.00697 | -0.039 | -47.126
-4 | -0.269 | 0.00644 | -0.04 | -41.707
-3.5 | -0.209 | 0.00586 | -0.04 | -35.598
-3 | -0.148 | 0.00557 | -0.041 | -26.631
-2.5 | -0.088 | 0.00541 | -0.041 | -16.26
-2 | -0.027 | 0.00521 | -0.042 | -5.236
-1.5 | 0.033 | 0.00514 | -0.042 | 6.511
-1 | 0.094 | 0.00514 | -0.043 | 18.349
-0.5 | 0.155 | 0.00515 | -0.043 | 30.088
0 | 0.216 | 0.00518 | -0.044 | 41.684
0.5 | 0.277 | 0.0052 | -0.044 | 53.187
1 | 0.337 | 0.00527 | -0.045 | 63.922
1.5 | 0.397 | 0.00535 | -0.046 | 74.317
2 | 0.458 | 0.00547 | -0.046 | 83.71
2.5 | 0.518 | 0.00569 | -0.047 | 91.049
3 | 0.578 | 0.00605 | -0.047 | 95.442
3.5 | 0.637 | 0.00637 | -0.048 | 99.979
4 | 0.696 | 0.00694 | -0.048 | 100.296
4.5 | 0.754 | 0.00758 | -0.049 | 99.486
5 | 0.811 | 0.00838 | -0.049 | 96.743
5.5 | 0.866 | 0.00867 | -0.05 | 99.935
6 | 0.92 | 0.00901 | -0.05 | 102.144
6.5 | 0.973 | 0.00939 | -0.051 | 103.551
7 | 1.023 | 0.00979 | -0.051 | 104.462
7.5 | 1.071 | 0.01024 | -0.052 | 104.526
8 | 1.116 | 0.01067 | -0.052 | 104.647
8.5 | 1.159 | 0.01126 | -0.053 | 102.868
9 | 1.194 | 0.01106 | -0.053 | 107.956
9.5 | 1.223 | 0.01214 | -0.053 | 100.731
10 | 1.246 | 0.01269 | -0.053 | 98.211
10.5 | 1.264 | 0.01348 | -0.054 | 93.766
11 | 1.277 | 0.01421 | -0.054 | 89.872
11.5 | 1.284 | 0.01516 | -0.054 | 84.71
12 | 1.286 | 0.01629 | -0.054 | 78.936
12.5 | 1.283 | 0.01743 | -0.054 | 73.612
13 | 1.273 | 0.01894 | -0.054 | 67.232
13.5 | 1.26 | 0.02048 | -0.055 | 61.51
14 | 1.24 | 0.0227 | -0.055 | 54.622
14.5 | 1.215 | 0.02548 | -0.054 | 47.677
15 | 1.184 | 0.02917 | -0.054 | 40.596
15.5 | 1.154 | 0.03213 | -0.054 | 35.929
16 | 1.109 | 0.04034 | -0.053 | 27.503
16.5 | 1.062 | 0.05068 | -0.052 | 20.954
17 | 1.012 | 0.06397 | -0.05 | 15.82

## 100. Re 8M Mach 0.10 (2)
BIGFOIL.COM POLAR EXPORT
NACA63-214
NACA63-214 |  |  |  | Cl Max: | 1.7944 | at alpha= | 20 | deg
XFOIL ncrit=9 |  |  |  | L/D Max: | 119.216 | at alpha= | 9 | deg
Re: | 8000000 |  |  | Cd Min: | 0.05486 | at alpha= | 20 | deg
Mach: | 0.1 |  |  | Cl=0 at alpha= | -1.5849 | deg
|  |  |  | @ Cl=0.1, Cd= | 0.0040894
|  |  |  | @ Cl=0.4, Cd= | 0.0043357
|  |  |  | @ Cl=0.6, Cd= | 0.005964
alpha (deg) | Cl | Cd | Cm | Cl/Cd
-20 | -1.6311 | 0.04508 | -0.0459 | -36.1823
-19.5 | -1.6324 | 0.03946 | -0.0474 | -41.3685
-19 | -1.6308 | 0.03448 | -0.0482 | -47.297
-18.5 | -1.6182 | 0.03069 | -0.0485 | -52.7273
-18 | -1.6023 | 0.02727 | -0.0487 | -58.7569
-17.5 | -1.5808 | 0.0244 | -0.0487 | -64.7869
-17 | -1.5539 | 0.022 | -0.0486 | -70.6318
-16.5 | -1.5209 | 0.02002 | -0.0487 | -75.969
-16 | -1.4872 | 0.01816 | -0.0486 | -81.8943
-15.5 | -1.457 | 0.01675 | -0.047 | -86.9851
-15 | -1.4316 | 0.01566 | -0.0437 | -91.4176
-14.5 | -1.4051 | 0.01479 | -0.0397 | -95.0034
-14 | -1.3697 | 0.014 | -0.0368 | -97.8357
-13.5 | -1.3139 | 0.0131 | -0.0381 | -100.2977
-13 | -1.2706 | 0.01243 | -0.0365 | -102.2204
-12.5 | -1.2238 | 0.01183 | -0.0354 | -103.4489
-12 | -1.1745 | 0.01127 | -0.0346 | -104.2147
-11.5 | -1.1236 | 0.01077 | -0.034 | -104.3268
-11 | -1.0715 | 0.01031 | -0.0337 | -103.9282
-10.5 | -1.0183 | 0.0099 | -0.0334 | -102.8586
-10 | -0.9651 | 0.00941 | -0.0332 | -102.5611
-9.5 | -0.911 | 0.00898 | -0.0331 | -101.4477
-9 | -0.8558 | 0.00863 | -0.0332 | -99.1657
-8.5 | -0.7999 | 0.00832 | -0.0333 | -96.1418
-8 | -0.7439 | 0.00795 | -0.0335 | -93.5723
-7.5 | -0.6872 | 0.00766 | -0.0338 | -89.7128
-7 | -0.6302 | 0.0074 | -0.0341 | -85.1622
-6.5 | -0.573 | 0.00714 | -0.0345 | -80.2521
-6 | -0.5153 | 0.00691 | -0.0349 | -74.5731
-5.5 | -0.4573 | 0.00669 | -0.0354 | -68.3558
-5 | -0.3993 | 0.00647 | -0.0359 | -61.7156
-4.5 | -0.3411 | 0.00626 | -0.0364 | -54.4888
-4 | -0.2831 | 0.00597 | -0.0369 | -47.4204
-3.5 | -0.2247 | 0.00568 | -0.0375 | -39.5599
-3 | -0.1663 | 0.00535 | -0.0382 | -31.0841
-2.5 | -0.1077 | 0.005 | -0.0389 | -21.54
-2 | -0.0489 | 0.00465 | -0.0397 | -10.5161
-1.5 | 0.01 | 0.00421 | -0.0407 | 2.3753
-1 | 0.0694 | 0.00411 | -0.0414 | 16.8856
-0.5 | 0.1289 | 0.00407 | -0.0421 | 31.6708
0 | 0.1884 | 0.00404 | -0.0428 | 46.6337
0.5 | 0.2477 | 0.00408 | -0.0435 | 60.7108
1 | 0.3068 | 0.00416 | -0.0441 | 73.75
1.5 | 0.3658 | 0.00426 | -0.0448 | 85.8685
2 | 0.4245 | 0.00439 | -0.0453 | 96.697
2.5 | 0.4804 | 0.00492 | -0.0456 | 97.6423
3 | 0.5363 | 0.00543 | -0.0458 | 98.7661
3.5 | 0.5924 | 0.0059 | -0.046 | 100.4068
4 | 0.6482 | 0.00637 | -0.0462 | 101.7582
4.5 | 0.7043 | 0.0068 | -0.0464 | 103.5735
5.5 | 0.8159 | 0.00761 | -0.0467 | 107.2142
6 | 0.8722 | 0.00792 | -0.0469 | 110.1263
6.5 | 0.9282 | 0.00824 | -0.047 | 112.6456
7 | 0.984 | 0.00856 | -0.0471 | 114.9533
7.5 | 1.0392 | 0.00891 | -0.0471 | 116.633
8 | 1.0939 | 0.00928 | -0.047 | 117.8772
8.5 | 1.1481 | 0.00967 | -0.0469 | 118.728
9 | 1.2017 | 0.01008 | -0.0467 | 119.2163
9.5 | 1.2538 | 0.01058 | -0.0462 | 118.5066
10 | 1.3062 | 0.011 | -0.0458 | 118.7455
10.5 | 1.357 | 0.01152 | -0.0452 | 117.7951
11 | 1.4058 | 0.01212 | -0.0442 | 115.9901
11.5 | 1.4541 | 0.0127 | -0.0432 | 114.4961
12 | 1.501 | 0.01329 | -0.042 | 112.9421
12.5 | 1.545 | 0.01395 | -0.0404 | 110.7527
13 | 1.5843 | 0.01472 | -0.038 | 107.6291
13.5 | 1.6053 | 0.01544 | -0.0322 | 103.9702
14 | 1.629 | 0.01642 | -0.0277 | 99.2083
14.5 | 1.6534 | 0.01762 | -0.0239 | 93.8365
15 | 1.6772 | 0.01908 | -0.0206 | 87.9036
15.5 | 1.6991 | 0.02085 | -0.0175 | 81.4916
16 | 1.719 | 0.02294 | -0.0148 | 74.9346
16.5 | 1.7355 | 0.02545 | -0.0124 | 68.1925
17 | 1.7495 | 0.02838 | -0.0102 | 61.6455
17.5 | 1.7593 | 0.03186 | -0.0085 | 55.2197
18 | 1.7713 | 0.03539 | -0.0073 | 50.0509
18.5 | 1.7813 | 0.03937 | -0.0067 | 45.2451
19 | 1.789 | 0.04385 | -0.0065 | 40.7982
19.5 | 1.7933 | 0.04903 | -0.0069 | 36.5756
20 | 1.7944 | 0.05486 | -0.0079 | 32.7087

## 101. Re 8M Mach 0.25 (1)
BIGFOIL.COM POLAR EXPORT
NACA63-214
NACA63-214 |  |  |  | Cl Max: | 1.235 | at alpha= | 10.5 | deg
JavaFoil+Calcfoil stall+Eppler ext transition |  |  |  | L/D Max: | 104.711 | at alpha= | 8.5 | deg
Re: | 8000000 |  |  | Cd Min: | 0.00514 | at alpha= | -1 | deg
Mach: | 0.25 |  |  | Cl=0 at alpha= | -1.7742 | deg
|  |  |  | @ Cl=0.1, Cd= | 0.005141
|  |  |  | @ Cl=0.4, Cd= | 0.0053845
|  |  |  | @ Cl=0.6, Cd= | 0.0061902
alpha (deg) | Cl | Cd | Cm | Cl/Cd
-17 | -0.563 | 0.13175 | -0.013 | -4.271
-16.5 | -0.614 | 0.12164 | -0.014 | -5.048
-16 | -0.661 | 0.11293 | -0.015 | -5.853
-15.5 | -0.702 | 0.10672 | -0.016 | -6.575
-15 | -0.739 | 0.09269 | -0.018 | -7.969
-14.5 | -0.785 | 0.0707 | -0.021 | -11.108
-14 | -0.859 | 0.03753 | -0.025 | -22.891
-13.5 | -0.885 | 0.03162 | -0.026 | -27.982
-13 | -0.914 | 0.02358 | -0.028 | -38.75
-12.5 | -0.928 | 0.01953 | -0.029 | -47.516
-12 | -0.931 | 0.01715 | -0.03 | -54.31
-11.5 | -0.928 | 0.01508 | -0.031 | -61.523
-11 | -0.918 | 0.01346 | -0.031 | -68.186
-10.5 | -0.9 | 0.01228 | -0.032 | -73.268
-10 | -0.875 | 0.01147 | -0.033 | -76.311
-9.5 | -0.845 | 0.01069 | -0.034 | -79.051
-9 | -0.811 | 0.01001 | -0.034 | -80.999
-8.5 | -0.772 | 0.0091 | -0.035 | -84.874
-8 | -0.73 | 0.00899 | -0.036 | -81.193
-7.5 | -0.68 | 0.00866 | -0.037 | -78.56
-7 | -0.628 | 0.00829 | -0.037 | -75.738
-6.5 | -0.573 | 0.00797 | -0.038 | -71.828
-6 | -0.516 | 0.00769 | -0.038 | -67.114
-5.5 | -0.457 | 0.00751 | -0.039 | -60.879
-5 | -0.398 | 0.00726 | -0.039 | -54.788
-4.5 | -0.337 | 0.00709 | -0.04 | -47.539
-4 | -0.276 | 0.0065 | -0.041 | -42.448
-3.5 | -0.214 | 0.00599 | -0.041 | -35.804
-3 | -0.153 | 0.00566 | -0.042 | -26.933
-2.5 | -0.09 | 0.00546 | -0.042 | -16.545
-2 | -0.028 | 0.00523 | -0.043 | -5.365
-1.5 | 0.034 | 0.00518 | -0.043 | 6.64
-1 | 0.097 | 0.00514 | -0.044 | 18.846
-0.5 | 0.159 | 0.00516 | -0.045 | 30.905
0 | 0.222 | 0.00519 | -0.045 | 42.753
0.5 | 0.284 | 0.00523 | -0.046 | 54.347
1 | 0.346 | 0.00528 | -0.046 | 65.568
1.5 | 0.408 | 0.0054 | -0.047 | 75.537
2 | 0.47 | 0.00554 | -0.047 | 84.965
2.5 | 0.532 | 0.00578 | -0.048 | 92.052
3 | 0.593 | 0.00615 | -0.048 | 96.571
3.5 | 0.654 | 0.0065 | -0.049 | 100.659
4 | 0.714 | 0.00714 | -0.049 | 100.106
4.5 | 0.774 | 0.00777 | -0.05 | 99.569
5 | 0.832 | 0.00862 | -0.051 | 96.499
5.5 | 0.888 | 0.00893 | -0.051 | 99.482
6 | 0.943 | 0.0093 | -0.052 | 101.302
6.5 | 0.995 | 0.00978 | -0.052 | 101.736
7 | 1.044 | 0.0102 | -0.053 | 102.378
7.5 | 1.091 | 0.01073 | -0.053 | 101.691
8 | 1.134 | 0.01131 | -0.054 | 100.273
8.5 | 1.169 | 0.01117 | -0.054 | 104.711
9 | 1.198 | 0.01232 | -0.054 | 97.265
9.5 | 1.218 | 0.01302 | -0.054 | 93.526
10 | 1.231 | 0.01377 | -0.055 | 89.371
10.5 | 1.235 | 0.01471 | -0.055 | 83.999
11 | 1.232 | 0.01578 | -0.055 | 78.059
11.5 | 1.219 | 0.0171 | -0.055 | 71.298
12 | 1.197 | 0.01866 | -0.055 | 64.166
12.5 | 1.167 | 0.02052 | -0.055 | 56.846
13 | 1.125 | 0.02341 | -0.055 | 48.039
13.5 | 1.072 | 0.02747 | -0.055 | 39.032
14 | 1.003 | 0.03575 | -0.053 | 28.044
14.5 | 0.906 | 0.05696 | -0.049 | 15.915
15 | 0.792 | 0.10069 | -0.037 | 7.863
15.5 | 0.728 | 0.11351 | -0.034 | 6.41

## 102. Re 8M Mach 0.25 (2)
BIGFOIL.COM POLAR EXPORT
NACA63-214
NACA63-214 |  |  |  | Cl Max: | 1.7134 | at alpha= | 17.5 | deg
XFOIL ncrit=9 |  |  |  | L/D Max: | 117.656 | at alpha= | 8.5 | deg
Re: | 8000000 |  |  | Cd Min: | 0.09787 | at alpha= | -20 | deg
Mach: | 0.25 |  |  | Cl=0 at alpha= | -1.579 | deg
|  |  |  | @ Cl=0.1, Cd= | 0.0041112
|  |  |  | @ Cl=0.4, Cd= | 0.0043413
|  |  |  | @ Cl=0.6, Cd= | 0.0059213
alpha (deg) | Cl | Cd | Cm | Cl/Cd
-20 | -1.34 | 0.09787 | -0.0308 | -13.6916
-19.5 | -1.406 | 0.08183 | -0.0396 | -17.182
-19 | -1.4526 | 0.06883 | -0.0463 | -21.1042
-18.5 | -1.4774 | 0.05898 | -0.0509 | -25.0492
-18 | -1.5006 | 0.04979 | -0.0548 | -30.1386
-17.5 | -1.5067 | 0.04287 | -0.057 | -35.1458
-17 | -1.5108 | 0.03665 | -0.0584 | -41.2224
-16.5 | -1.4972 | 0.03226 | -0.0587 | -46.4104
-16 | -1.4911 | 0.02743 | -0.0588 | -54.3602
-15.5 | -1.4686 | 0.0241 | -0.0583 | -60.9378
-15 | -1.4386 | 0.02145 | -0.0576 | -67.0676
-14.5 | -1.4074 | 0.01895 | -0.0567 | -74.2691
-14 | -1.3716 | 0.0171 | -0.0553 | -80.2105
-13.5 | -1.3322 | 0.0155 | -0.0539 | -85.9484
-13 | -1.3012 | 0.01459 | -0.0496 | -89.1844
-12.5 | -1.2657 | 0.01339 | -0.0458 | -94.5258
-12 | -1.2193 | 0.01251 | -0.0434 | -97.466
-11.5 | -1.1689 | 0.01178 | -0.0415 | -99.2275
-11 | -1.1159 | 0.01113 | -0.0401 | -100.2606
-10.5 | -1.061 | 0.01056 | -0.039 | -100.4735
-10 | -1.0047 | 0.01006 | -0.0382 | -99.8708
-9.5 | -0.9482 | 0.00953 | -0.0374 | -99.4963
-9 | -0.8911 | 0.00903 | -0.0368 | -98.6822
-8.5 | -0.8328 | 0.00863 | -0.0365 | -96.5006
-8 | -0.7737 | 0.00829 | -0.0363 | -93.3293
-7.5 | -0.7147 | 0.0079 | -0.0362 | -90.4684
-7 | -0.655 | 0.0076 | -0.0362 | -86.1842
-6.5 | -0.5952 | 0.0073 | -0.0363 | -81.5342
-6 | -0.535 | 0.00707 | -0.0366 | -75.6719
-5.5 | -0.4748 | 0.00681 | -0.0368 | -69.721
-5 | -0.4143 | 0.00659 | -0.0372 | -62.868
-4.5 | -0.3538 | 0.00636 | -0.0376 | -55.6289
-4 | -0.2935 | 0.00608 | -0.0381 | -48.273
-3.5 | -0.2332 | 0.00577 | -0.0386 | -40.4159
-3 | -0.1727 | 0.00543 | -0.0392 | -31.8048
-2.5 | -0.112 | 0.00506 | -0.04 | -22.1344
-2 | -0.0512 | 0.00469 | -0.0408 | -10.9168
-1.5 | 0.0096 | 0.00423 | -0.0417 | 2.2695
-1 | 0.0711 | 0.00413 | -0.0425 | 17.2155
-0.5 | 0.1326 | 0.00409 | -0.0432 | 32.4205
0 | 0.1942 | 0.00407 | -0.0439 | 47.715
0.5 | 0.2556 | 0.00409 | -0.0446 | 62.4939
1 | 0.3168 | 0.00418 | -0.0453 | 75.7895
1.5 | 0.3777 | 0.00429 | -0.0459 | 88.042
2 | 0.4385 | 0.00443 | -0.0465 | 98.9842
2.5 | 0.4964 | 0.00494 | -0.0467 | 100.4858
3 | 0.554 | 0.00549 | -0.0468 | 100.9107
3.5 | 0.6116 | 0.00603 | -0.0469 | 101.4262
4 | 0.6693 | 0.00653 | -0.0469 | 102.4962
5 | 0.7852 | 0.00742 | -0.0469 | 105.8221
5.5 | 0.8436 | 0.00779 | -0.0469 | 108.2927
6 | 0.9021 | 0.00813 | -0.0469 | 110.9594
6.5 | 0.9605 | 0.00848 | -0.0467 | 113.2665
7 | 1.0183 | 0.00886 | -0.0465 | 114.9323
7.5 | 1.0761 | 0.00924 | -0.0461 | 116.461
8 | 1.133 | 0.00967 | -0.0456 | 117.1665
8.5 | 1.1895 | 0.01011 | -0.045 | 117.6558
9 | 1.2445 | 0.01065 | -0.044 | 116.8545
9.5 | 1.2995 | 0.01115 | -0.043 | 116.5471
10 | 1.3524 | 0.01176 | -0.0417 | 115
10.5 | 1.4032 | 0.01245 | -0.0399 | 112.7068
11 | 1.4533 | 0.01311 | -0.038 | 110.8543
11.5 | 1.4999 | 0.01386 | -0.0356 | 108.2179
12 | 1.5395 | 0.01476 | -0.032 | 104.3022
12.5 | 1.5613 | 0.01577 | -0.0256 | 99.0044
13 | 1.5812 | 0.01679 | -0.0196 | 94.1751
13.5 | 1.6069 | 0.01837 | -0.0154 | 87.4741
14 | 1.6314 | 0.02027 | -0.0116 | 80.4835
14.5 | 1.6513 | 0.0227 | -0.0081 | 72.7445
15 | 1.6685 | 0.02558 | -0.005 | 65.2267
15.5 | 1.6813 | 0.02905 | -0.0024 | 57.8761
16 | 1.6971 | 0.03257 | -0.0004 | 52.1062
16.5 | 1.7057 | 0.03695 | 0.001 | 46.1624
17 | 1.7113 | 0.04202 | 0.0017 | 40.7258
17.5 | 1.7134 | 0.04784 | 0.0017 | 35.8152
18 | 1.7121 | 0.05446 | 0.0008 | 31.4378
18.5 | 1.7056 | 0.06218 | -0.0012 | 27.43
19 | 1.6915 | 0.07131 | -0.0045 | 23.7204
19.5 | 1.6711 | 0.08186 | -0.0091 | 20.4141
20 | 1.6449 | 0.09391 | -0.0152 | 17.5157

## 103. Re 8M Mach 0.50 (1)
BIGFOIL.COM POLAR EXPORT
NACA63-214
NACA63-214 |  |  |  | Cl Max: | 1.222 | at alpha= | 20 | deg
JavaFoil+Calcfoil stall+Eppler ext transition |  |  |  | L/D Max: | 101.203 | at alpha= | 3.5 | deg
Re: | 8000000 |  |  | Cd Min: | 0.0053 | at alpha= | -0.5 | deg
Mach: | 0.5 |  |  | Cl=0 at alpha= | -1.7754 | deg
|  |  |  | @ Cl=0.1, Cd= | 0.0053289
|  |  |  | @ Cl=0.4, Cd= | 0.0055388
|  |  |  | @ Cl=0.6, Cd= | 0.0062727
alpha (deg) | Cl | Cd | Cm | Cl/Cd
-20 | -1.016 | 0.15171 | -0.016 | -6.697
-19.5 | -0.99 | 0.14198 | -0.016 | -6.975
-19 | -0.958 | 0.14105 | -0.016 | -6.79
-18.5 | -0.927 | 0.13766 | -0.016 | -6.731
-18 | -0.899 | 0.13291 | -0.016 | -6.761
-17.5 | -0.878 | 0.1283 | -0.017 | -6.841
-17 | -0.848 | 0.123 | -0.017 | -6.894
-16.5 | -0.817 | 0.12082 | -0.017 | -6.764
-16 | -0.788 | 0.11537 | -0.016 | -6.829
-15.5 | -0.763 | 0.11549 | -0.017 | -6.607
-15 | -0.737 | 0.10632 | -0.018 | -6.929
-14.5 | -0.707 | 0.10275 | -0.017 | -6.878
-14 | -0.681 | 0.09303 | -0.019 | -7.325
-13.5 | -0.658 | 0.08391 | -0.02 | -7.838
-13 | -0.624 | 0.09203 | -0.018 | -6.778
-12.5 | -0.597 | 0.08377 | -0.019 | -7.125
-12 | -0.578 | 0.07054 | -0.023 | -8.198
-11.5 | -0.619 | 0.02573 | -0.032 | -24.056
-11 | -0.513 | 0.07466 | -0.019 | -6.87
-10.5 | -0.485 | 0.0709 | -0.019 | -6.838
-10 | -0.469 | 0.05512 | -0.025 | -8.509
-9.5 | -0.507 | 0.0168 | -0.036 | -30.159
-9 | -0.401 | 0.05958 | -0.019 | -6.738
-8.5 | -0.623 | 0.01467 | -0.038 | -42.443
-8 | -0.697 | 0.01206 | -0.039 | -57.817
-7.5 | -0.689 | 0.01138 | -0.04 | -60.55
-7 | -0.66 | 0.01 | -0.041 | -66.061
-6.5 | -0.616 | 0.00938 | -0.042 | -65.72
-6 | -0.567 | 0.00884 | -0.043 | -64.123
-5.5 | -0.505 | 0.00834 | -0.043 | -60.59
-5 | -0.441 | 0.00797 | -0.044 | -55.323
-4.5 | -0.375 | 0.0076 | -0.045 | -49.3
-4 | -0.308 | 0.00736 | -0.045 | -41.779
-3.5 | -0.239 | 0.00666 | -0.046 | -35.931
-3 | -0.17 | 0.00598 | -0.047 | -28.503
-2.5 | -0.101 | 0.00567 | -0.047 | -17.795
-2 | -0.031 | 0.0054 | -0.048 | -5.808
-1.5 | 0.038 | 0.00532 | -0.049 | 7.226
-1 | 0.108 | 0.00533 | -0.049 | 20.321
-0.5 | 0.178 | 0.0053 | -0.05 | 33.598
0 | 0.248 | 0.00537 | -0.05 | 46.204
0.5 | 0.318 | 0.00542 | -0.051 | 58.677
1 | 0.387 | 0.00552 | -0.052 | 70.062
1.5 | 0.456 | 0.00562 | -0.052 | 81.217
2 | 0.525 | 0.00582 | -0.053 | 90.336
2.5 | 0.594 | 0.00624 | -0.054 | 95.238
3 | 0.662 | 0.00661 | -0.054 | 100.218
3.5 | 0.729 | 0.00721 | -0.055 | 101.203
4 | 0.795 | 0.00817 | -0.055 | 97.312
4.5 | 0.859 | 0.0093 | -0.056 | 92.358
5 | 0.921 | 0.00984 | -0.056 | 93.614
5.5 | 0.978 | 0.01048 | -0.057 | 93.282
6 | 1.028 | 0.01119 | -0.058 | 91.905
6.5 | 1.064 | 0.01171 | -0.058 | 90.835
7 | 1.087 | 0.01261 | -0.058 | 86.204
7.5 | 1.086 | 0.01375 | -0.058 | 78.977
8 | 1.036 | 0.01526 | -0.058 | 67.872
8.5 | 0.682 | 0.01756 | -0.058 | 38.825
9 | 0.595 | 0.06116 | -0.031 | 9.732
9.5 | 0.743 | 0.01929 | -0.059 | 38.494
10 | 0.764 | 0.02283 | -0.058 | 33.472
10.5 | 0.675 | 0.07569 | -0.031 | 8.921
11 | 0.829 | 0.0237 | -0.06 | 34.971
11.5 | 0.833 | 0.03319 | -0.057 | 25.089
12 | 0.761 | 0.08385 | -0.036 | 9.071
12.5 | 0.787 | 0.09262 | -0.036 | 8.495
13 | 0.831 | 0.07908 | -0.044 | 10.509
13.5 | 0.843 | 0.09424 | -0.038 | 8.946
14 | 0.88 | 0.09484 | -0.043 | 9.274
14.5 | 0.892 | 0.10321 | -0.036 | 8.642
15 | 0.922 | 0.10762 | -0.038 | 8.564
15.5 | 0.96 | 0.10723 | -0.044 | 8.953
16 | 0.991 | 0.11128 | -0.045 | 8.909
16.5 | 1 | 0.11987 | -0.039 | 8.345
17 | 1.037 | 0.12063 | -0.044 | 8.595
17.5 | 1.086 | 0.11224 | -0.049 | 9.673
18 | 1.106 | 0.12411 | -0.048 | 8.911
18.5 | 1.108 | 0.13675 | -0.042 | 8.105
19 | 1.143 | 0.13967 | -0.045 | 8.18
19.5 | 1.183 | 0.13624 | -0.049 | 8.685
20 | 1.222 | 0.13367 | -0.051 | 9.143

## 104. Re 8M Mach 0.50 (2)
BIGFOIL.COM POLAR EXPORT
NACA63-214
NACA63-214 |  |  |  | Cl Max: | 1.3352 | at alpha= | 9 | deg
XFOIL ncrit=9 |  |  |  | L/D Max: | 112.892 | at alpha= | 6.5 | deg
Re: | 8000000 |  |  | Cd Min: | 0.11755 | at alpha= | 14 | deg
Mach: | 0.5 |  |  | Cl=0 at alpha= | -99 | deg
|  |  |  | @ Cl=0.1, Cd= | 0.00417
|  |  |  | @ Cl=0.4, Cd= | 0.0043627
|  |  |  | @ Cl=0.6, Cd= | 0.0054593
alpha (deg) | Cl | Cd | Cm | Cl/Cd
0 | 0.22 | 0.00417 | -0.0487 | 52.7578
0.5 | 0.2908 | 0.0042 | -0.0495 | 69.2381
1 | 0.3613 | 0.00428 | -0.0502 | 84.4159
1.5 | 0.4315 | 0.00443 | -0.0507 | 97.4041
2 | 0.5019 | 0.00458 | -0.0512 | 109.5852
2.5 | 0.5688 | 0.00509 | -0.0511 | 111.7485
3 | 0.633 | 0.00585 | -0.0507 | 108.2051
3.5 | 0.6977 | 0.00656 | -0.05 | 106.3567
4 | 0.7634 | 0.00718 | -0.0493 | 106.3231
4.5 | 0.8291 | 0.00781 | -0.0483 | 106.1588
5 | 0.8964 | 0.00831 | -0.0472 | 107.87
5.5 | 0.9647 | 0.00876 | -0.0459 | 110.1256
6 | 1.0329 | 0.00923 | -0.0443 | 111.9068
6.5 | 1.1007 | 0.00975 | -0.0423 | 112.8923
7 | 1.1665 | 0.01038 | -0.0396 | 112.3796
7.5 | 1.2304 | 0.01108 | -0.0361 | 111.0469
8 | 1.2873 | 0.01204 | -0.0314 | 106.9186
8.5 | 1.3241 | 0.01324 | -0.0235 | 100.0076
9 | 1.3352 | 0.01546 | -0.0138 | 86.3648
9.5 | 1.3299 | 0.01941 | -0.0054 | 68.5162
10 | 1.313 | 0.02495 | 0.001 | 52.6253
10.5 | 1.2893 | 0.03184 | 0.005 | 40.4931
11 | 1.2543 | 0.04058 | 0.0061 | 30.9093
11.5 | 1.2188 | 0.05082 | 0.004 | 23.9827
12 | 1.1852 | 0.06236 | -0.0008 | 19.0058
12.5 | 1.1532 | 0.07521 | -0.008 | 15.3331
13.5 | 1.0974 | 0.10284 | -0.0251 | 10.6709
14 | 1.0775 | 0.11755 | -0.0349 | 9.1663

## 105. Re 10M Mach 0.00 (1)
BIGFOIL.COM POLAR EXPORT
NACA63-214
NACA63-214 |  |  |  | Cl Max: | 1.3 | at alpha= | 12 | deg
JavaFoil+Calcfoil stall+Eppler ext transition |  |  |  | L/D Max: | 111.276 | at alpha= | 9.5 | deg
Re: | 10000000 |  |  | Cd Min: | 0.00511 | at alpha= | -1 | deg
Mach: | 0 |  |  | Cl=0 at alpha= | -1.775 | deg
|  |  |  | @ Cl=0.1, Cd= | 0.005111
|  |  |  | @ Cl=0.4, Cd= | 0.0053692
|  |  |  | @ Cl=0.6, Cd= | 0.0062668
alpha (deg) | Cl | Cd | Cm | Cl/Cd
-19 | -0.814 | 0.12287 | -0.015 | -6.627
-18.5 | -0.842 | 0.11217 | -0.016 | -7.504
-18 | -0.87 | 0.10021 | -0.017 | -8.685
-17.5 | -0.911 | 0.07647 | -0.019 | -11.913
-17 | -0.947 | 0.05883 | -0.021 | -16.096
-16.5 | -0.98 | 0.04469 | -0.022 | -21.933
-16 | -1 | 0.03826 | -0.023 | -26.141
-15.5 | -1.019 | 0.03161 | -0.024 | -32.239
-15 | -1.035 | 0.02481 | -0.025 | -41.705
-14.5 | -1.035 | 0.02277 | -0.026 | -45.452
-14 | -1.036 | 0.01992 | -0.026 | -52.027
-13.5 | -1.032 | 0.01781 | -0.027 | -57.937
-13 | -1.025 | 0.01563 | -0.028 | -65.578
-12.5 | -1.012 | 0.0142 | -0.029 | -71.258
-12 | -0.994 | 0.01321 | -0.029 | -75.237
-11.5 | -0.972 | 0.01225 | -0.03 | -79.343
-11 | -0.947 | 0.01139 | -0.031 | -83.152
-10.5 | -0.918 | 0.01059 | -0.031 | -86.709
-10 | -0.885 | 0.00999 | -0.032 | -88.63
-9.5 | -0.853 | 0.00937 | -0.033 | -91.078
-9 | -0.81 | 0.00903 | -0.034 | -89.68
-8.5 | -0.764 | 0.00862 | -0.034 | -88.564
-8 | -0.715 | 0.00831 | -0.035 | -86.015
-7.5 | -0.664 | 0.00804 | -0.035 | -82.579
-7 | -0.611 | 0.00776 | -0.036 | -78.78
-6.5 | -0.557 | 0.0075 | -0.037 | -74.276
-6 | -0.501 | 0.00728 | -0.037 | -68.792
-5.5 | -0.444 | 0.00709 | -0.038 | -62.573
-5 | -0.385 | 0.00693 | -0.038 | -55.59
-4.5 | -0.327 | 0.00678 | -0.039 | -48.171
-4 | -0.267 | 0.0063 | -0.039 | -42.453
-3.5 | -0.208 | 0.00601 | -0.04 | -34.553
-3 | -0.148 | 0.00566 | -0.04 | -26.118
-2.5 | -0.088 | 0.00541 | -0.041 | -16.159
-2 | -0.027 | 0.00533 | -0.042 | -5.092
-1.5 | 0.033 | 0.00514 | -0.042 | 6.483
-1 | 0.094 | 0.00511 | -0.043 | 18.362
-0.5 | 0.154 | 0.00512 | -0.043 | 30.12
0 | 0.215 | 0.00513 | -0.044 | 41.912
0.5 | 0.275 | 0.00518 | -0.044 | 53.116
1 | 0.335 | 0.00524 | -0.045 | 63.939
1.5 | 0.395 | 0.00535 | -0.045 | 73.941
2 | 0.455 | 0.00558 | -0.046 | 81.597
2.5 | 0.515 | 0.00585 | -0.046 | 88.149
3 | 0.575 | 0.00611 | -0.047 | 94.043
3.5 | 0.634 | 0.00648 | -0.047 | 97.743
4 | 0.692 | 0.00703 | -0.048 | 98.533
4.5 | 0.75 | 0.00742 | -0.048 | 101.134
5 | 0.807 | 0.00813 | -0.049 | 99.29
5.5 | 0.862 | 0.00836 | -0.049 | 103.135
6 | 0.916 | 0.00871 | -0.05 | 105.124
6.5 | 0.968 | 0.00906 | -0.05 | 106.867
7 | 1.019 | 0.00941 | -0.051 | 108.253
7.5 | 1.067 | 0.00981 | -0.051 | 108.717
8 | 1.113 | 0.0102 | -0.052 | 109.105
8.5 | 1.156 | 0.0107 | -0.052 | 107.954
9 | 1.195 | 0.01133 | -0.053 | 105.437
9.5 | 1.225 | 0.01101 | -0.053 | 111.276
10 | 1.25 | 0.01211 | -0.053 | 103.272
10.5 | 1.27 | 0.01275 | -0.054 | 99.605
11 | 1.285 | 0.01348 | -0.054 | 95.282
11.5 | 1.295 | 0.01422 | -0.054 | 91.092
12 | 1.3 | 0.01521 | -0.054 | 85.469
12.5 | 1.3 | 0.01618 | -0.054 | 80.309
13 | 1.294 | 0.01749 | -0.054 | 73.988
13.5 | 1.285 | 0.01882 | -0.055 | 68.267
14 | 1.269 | 0.02084 | -0.055 | 60.86
14.5 | 1.249 | 0.02315 | -0.055 | 53.94
15 | 1.225 | 0.02584 | -0.054 | 47.405
15.5 | 1.2 | 0.0283 | -0.054 | 42.402
16 | 1.165 | 0.0336 | -0.054 | 34.676
16.5 | 1.128 | 0.03972 | -0.053 | 28.408
17 | 1.092 | 0.04623 | -0.053 | 23.613

## 106. Re 10M Mach 0.00 (2)
BIGFOIL.COM POLAR EXPORT
NACA63-214
NACA63-214 |  |  |  | Cl Max: | 1.843 | at alpha= | 20 | deg
XFOIL ncrit=9 |  |  |  | L/D Max: | 124.422 | at alpha= | 10 | deg
Re: | 10000000 |  |  | Cd Min: | 0.04617 | at alpha= | 20 | deg
Mach: | 0 |  |  | Cl=0 at alpha= | -1.5897 | deg
|  |  |  | @ Cl=0.1, Cd= | 0.0040345
|  |  |  | @ Cl=0.4, Cd= | 0.0043336
|  |  |  | @ Cl=0.6, Cd= | 0.0059351
alpha (deg) | Cl | Cd | Cm | Cl/Cd
-20 | -1.6843 | 0.03711 | -0.0445 | -45.3867
-19.5 | -1.6799 | 0.03263 | -0.0451 | -51.4833
-19 | -1.6715 | 0.02867 | -0.0453 | -58.3014
-18.5 | -1.6523 | 0.02578 | -0.0453 | -64.0923
-18 | -1.6314 | 0.02304 | -0.0452 | -70.8073
-17.5 | -1.6057 | 0.0207 | -0.0451 | -77.57
-17 | -1.5738 | 0.0188 | -0.0452 | -83.7128
-16.5 | -1.5351 | 0.01725 | -0.0458 | -88.9913
-16 | -1.5063 | 0.01594 | -0.044 | -94.4981
-15.5 | -1.4877 | 0.01495 | -0.0394 | -99.5117
-15 | -1.4522 | 0.01419 | -0.037 | -102.3397
-14.5 | -1.4149 | 0.01349 | -0.0347 | -104.8851
-14 | -1.3577 | 0.01296 | -0.0362 | -104.7608
-13.5 | -1.3147 | 0.01234 | -0.0348 | -106.5397
-13 | -1.2691 | 0.01171 | -0.0337 | -108.3775
-12.5 | -1.2211 | 0.01113 | -0.033 | -109.7125
-12 | -1.1713 | 0.01062 | -0.0325 | -110.2919
-11.5 | -1.1201 | 0.01015 | -0.0323 | -110.3547
-11 | -1.0678 | 0.00973 | -0.0321 | -109.7431
-10.5 | -1.0144 | 0.00936 | -0.0321 | -108.3761
-10 | -0.9606 | 0.00899 | -0.0321 | -106.8521
-9.5 | -0.9067 | 0.00858 | -0.0322 | -105.676
-9 | -0.8518 | 0.00823 | -0.0324 | -103.4994
-8.5 | -0.796 | 0.00794 | -0.0326 | -100.2519
-8 | -0.7401 | 0.00763 | -0.0329 | -96.9987
-7.5 | -0.6838 | 0.00735 | -0.0333 | -93.034
-7 | -0.6269 | 0.00712 | -0.0337 | -88.0478
-6.5 | -0.57 | 0.00686 | -0.0341 | -83.0904
-6 | -0.5125 | 0.00666 | -0.0346 | -76.952
-5.5 | -0.4549 | 0.00644 | -0.0351 | -70.6366
-5 | -0.3971 | 0.00625 | -0.0356 | -63.536
-4.5 | -0.3392 | 0.00606 | -0.0362 | -55.9736
-4 | -0.2812 | 0.00583 | -0.0368 | -48.2333
-3.5 | -0.2231 | 0.00554 | -0.0374 | -40.2708
-3 | -0.1649 | 0.00527 | -0.0381 | -31.2903
-2.5 | -0.1065 | 0.005 | -0.0388 | -21.3
-1.5 | 0.0105 | 0.00427 | -0.0404 | 2.459
-1 | 0.0695 | 0.00405 | -0.0413 | 17.1605
-0.5 | 0.1287 | 0.00402 | -0.042 | 32.0149
0 | 0.1878 | 0.00399 | -0.0427 | 47.0677
0.5 | 0.2467 | 0.00401 | -0.0434 | 61.5212
1 | 0.3053 | 0.00412 | -0.044 | 74.1019
1.5 | 0.3637 | 0.00424 | -0.0446 | 85.7783
2 | 0.4219 | 0.00439 | -0.0452 | 96.1048
2.5 | 0.4765 | 0.00507 | -0.0453 | 93.9842
3 | 0.5331 | 0.00544 | -0.0457 | 97.9963
3.5 | 0.5892 | 0.00586 | -0.046 | 100.5461
4 | 0.6453 | 0.00625 | -0.0463 | 103.248
4.5 | 0.7013 | 0.00664 | -0.0465 | 105.6175
5 | 0.7572 | 0.00701 | -0.0467 | 108.0171
5.5 | 0.8131 | 0.00735 | -0.047 | 110.6259
6 | 0.8693 | 0.00763 | -0.0472 | 113.9318
6.5 | 0.9251 | 0.00792 | -0.0474 | 116.8056
7 | 0.9805 | 0.00824 | -0.0476 | 118.9927
7.5 | 1.0358 | 0.00853 | -0.0477 | 121.4302
8 | 1.0902 | 0.0089 | -0.0478 | 122.4944
8.5 | 1.1445 | 0.00924 | -0.0478 | 123.8636
9 | 1.1977 | 0.00964 | -0.0476 | 124.2427
9.5 | 1.2504 | 0.01006 | -0.0475 | 124.2942
10 | 1.3027 | 0.01047 | -0.0472 | 124.4222
10.5 | 1.3535 | 0.01096 | -0.0467 | 123.4945
11 | 1.4031 | 0.0115 | -0.0461 | 122.0087
11.5 | 1.4526 | 0.01198 | -0.0455 | 121.2521
12 | 1.5003 | 0.01253 | -0.0446 | 119.7366
12.5 | 1.5456 | 0.01317 | -0.0434 | 117.3576
13 | 1.5881 | 0.01388 | -0.0418 | 114.4164
13.5 | 1.6283 | 0.01455 | -0.0398 | 111.9107
14.5 | 1.6769 | 0.01599 | -0.0303 | 104.8718
15 | 1.6998 | 0.01714 | -0.0264 | 99.1715
15.5 | 1.7213 | 0.01859 | -0.0229 | 92.5928
16 | 1.7413 | 0.02033 | -0.0197 | 85.6517
16.5 | 1.7591 | 0.02242 | -0.0169 | 78.4612
17 | 1.7758 | 0.02479 | -0.0144 | 71.6337
17.5 | 1.7909 | 0.02748 | -0.0124 | 65.171
18 | 1.807 | 0.03026 | -0.0108 | 59.7158
18.5 | 1.82 | 0.03349 | -0.0096 | 54.3446
19 | 1.8304 | 0.03716 | -0.0088 | 49.2573
19.5 | 1.8382 | 0.04137 | -0.0084 | 44.4332
20 | 1.843 | 0.04617 | -0.0085 | 39.9177

## 107. Re 10M Mach 0.10 (1)
BIGFOIL.COM POLAR EXPORT
NACA63-214
NACA63-214 |  |  |  | Cl Max: | 1.289 | at alpha= | 12 | deg
JavaFoil+Calcfoil stall+Eppler ext transition |  |  |  | L/D Max: | 114.913 | at alpha= | 9.5 | deg
Re: | 10000000 |  |  | Cd Min: | 0.00511 | at alpha= | -1 | deg
Mach: | 0.1 |  |  | Cl=0 at alpha= | -1.775 | deg
|  |  |  | @ Cl=0.1, Cd= | 0.005111
|  |  |  | @ Cl=0.4, Cd= | 0.0053628
|  |  |  | @ Cl=0.6, Cd= | 0.0062617
alpha (deg) | Cl | Cd | Cm | Cl/Cd
-19 | -0.762 | 0.13141 | -0.014 | -5.798
-18.5 | -0.791 | 0.12211 | -0.015 | -6.478
-18 | -0.82 | 0.11241 | -0.016 | -7.294
-17.5 | -0.853 | 0.09532 | -0.018 | -8.947
-17 | -0.888 | 0.07731 | -0.019 | -11.487
-16.5 | -0.929 | 0.05712 | -0.021 | -16.269
-16 | -0.962 | 0.04447 | -0.023 | -21.622
-15.5 | -0.988 | 0.03543 | -0.024 | -27.877
-15 | -1.009 | 0.02723 | -0.025 | -37.044
-14.5 | -1.014 | 0.02427 | -0.026 | -41.795
-14 | -1.019 | 0.0209 | -0.026 | -48.766
-13.5 | -1.018 | 0.01853 | -0.027 | -54.947
-13 | -1.013 | 0.01649 | -0.028 | -61.431
-12.5 | -1.004 | 0.01457 | -0.029 | -68.894
-12 | -0.988 | 0.01357 | -0.029 | -72.791
-11.5 | -0.968 | 0.01251 | -0.03 | -77.396
-11 | -0.944 | 0.01162 | -0.031 | -81.235
-10.5 | -0.917 | 0.01073 | -0.032 | -85.395
-10 | -0.885 | 0.0101 | -0.032 | -87.563
-9.5 | -0.85 | 0.0091 | -0.033 | -93.397
-9 | -0.812 | 0.00909 | -0.034 | -89.307
-8.5 | -0.766 | 0.00871 | -0.034 | -87.9
-8 | -0.718 | 0.00841 | -0.035 | -85.361
-7.5 | -0.667 | 0.00812 | -0.036 | -82.131
-7 | -0.614 | 0.00783 | -0.036 | -78.408
-6.5 | -0.559 | 0.00756 | -0.037 | -73.97
-6 | -0.503 | 0.00736 | -0.037 | -68.393
-5.5 | -0.446 | 0.00716 | -0.038 | -62.285
-5 | -0.387 | 0.00693 | -0.038 | -55.886
-4.5 | -0.328 | 0.00678 | -0.039 | -48.431
-4 | -0.269 | 0.00635 | -0.04 | -42.322
-3.5 | -0.209 | 0.00606 | -0.04 | -34.441
-3 | -0.148 | 0.00566 | -0.041 | -26.25
-2.5 | -0.088 | 0.00548 | -0.041 | -16.06
-2 | -0.027 | 0.00533 | -0.042 | -5.117
-1.5 | 0.033 | 0.00517 | -0.042 | 6.467
-1 | 0.094 | 0.00511 | -0.043 | 18.461
-0.5 | 0.155 | 0.00512 | -0.043 | 30.277
0 | 0.216 | 0.00514 | -0.044 | 41.993
0.5 | 0.277 | 0.00518 | -0.044 | 53.388
1 | 0.337 | 0.00524 | -0.045 | 64.261
1.5 | 0.397 | 0.00535 | -0.046 | 74.311
2 | 0.458 | 0.00561 | -0.046 | 81.628
2.5 | 0.518 | 0.00587 | -0.047 | 88.237
3 | 0.578 | 0.00612 | -0.047 | 94.364
3.5 | 0.637 | 0.0065 | -0.048 | 98.047
4 | 0.696 | 0.00704 | -0.048 | 98.826
4.5 | 0.754 | 0.00743 | -0.049 | 101.395
5 | 0.811 | 0.00814 | -0.049 | 99.557
5.5 | 0.866 | 0.00843 | -0.05 | 102.808
6 | 0.92 | 0.00874 | -0.05 | 105.315
6.5 | 0.973 | 0.00909 | -0.051 | 106.932
7 | 1.023 | 0.00951 | -0.051 | 107.569
7.5 | 1.071 | 0.00988 | -0.052 | 108.379
8 | 1.116 | 0.01033 | -0.052 | 107.999
8.5 | 1.159 | 0.01078 | -0.053 | 107.511
9 | 1.197 | 0.01142 | -0.053 | 104.86
9.5 | 1.226 | 0.01067 | -0.053 | 114.913
10 | 1.249 | 0.01226 | -0.054 | 101.9
10.5 | 1.267 | 0.01293 | -0.054 | 98.014
11 | 1.28 | 0.01369 | -0.054 | 93.521
11.5 | 1.288 | 0.01447 | -0.054 | 89.013
12 | 1.289 | 0.01551 | -0.054 | 83.111
12.5 | 1.286 | 0.01672 | -0.055 | 76.89
13 | 1.277 | 0.01796 | -0.055 | 71.115
13.5 | 1.264 | 0.01939 | -0.055 | 65.164
14 | 1.242 | 0.02179 | -0.055 | 57.022
14.5 | 1.218 | 0.02419 | -0.055 | 50.365
15 | 1.188 | 0.02777 | -0.054 | 42.767
15.5 | 1.159 | 0.03014 | -0.054 | 38.467
16 | 1.115 | 0.03775 | -0.053 | 29.535
16.5 | 1.073 | 0.04502 | -0.053 | 23.829
17 | 1.021 | 0.05803 | -0.051 | 17.599

## 108. Re 10M Mach 0.10 (2)
BIGFOIL.COM POLAR EXPORT
NACA63-214
NACA63-214 |  |  |  | Cl Max: | 1.8285 | at alpha= | 20 | deg
XFOIL ncrit=9 |  |  |  | L/D Max: | 124.049 | at alpha= | 9.5 | deg
Re: | 10000000 |  |  | Cd Min: | 0.05082 | at alpha= | 20 | deg
Mach: | 0.1 |  |  | Cl=0 at alpha= | -1.5891 | deg
|  |  |  | @ Cl=0.1, Cd= | 0.0040397
|  |  |  | @ Cl=0.4, Cd= | 0.0043331
|  |  |  | @ Cl=0.6, Cd= | 0.0059187
alpha (deg) | Cl | Cd | Cm | Cl/Cd
-20 | -1.6632 | 0.0421 | -0.0461 | -39.5059
-19.5 | -1.6644 | 0.03669 | -0.0472 | -45.3639
-19 | -1.6626 | 0.03188 | -0.0477 | -52.1518
-18.5 | -1.6477 | 0.02842 | -0.0478 | -57.9768
-18 | -1.631 | 0.02517 | -0.0477 | -64.7994
-17.5 | -1.6091 | 0.02241 | -0.0475 | -71.8028
-17 | -1.5814 | 0.02014 | -0.0472 | -78.5204
-16.5 | -1.5465 | 0.01832 | -0.0473 | -84.4159
-16 | -1.5096 | 0.01672 | -0.0472 | -90.2871
-15.5 | -1.4827 | 0.0155 | -0.0445 | -95.6581
-15 | -1.4598 | 0.01462 | -0.04 | -99.8495
-14.5 | -1.4209 | 0.01383 | -0.0379 | -102.7404
-14 | -1.3667 | 0.01325 | -0.0385 | -103.1472
-13.5 | -1.323 | 0.01268 | -0.0369 | -104.3375
-13 | -1.2781 | 0.01199 | -0.0355 | -106.5972
-12.5 | -1.2303 | 0.01135 | -0.0346 | -108.3965
-12 | -1.1804 | 0.0108 | -0.0339 | -109.2963
-11.5 | -1.129 | 0.01029 | -0.0334 | -109.7182
-11 | -1.0762 | 0.00985 | -0.0331 | -109.2589
-10.5 | -1.0225 | 0.00945 | -0.033 | -108.2011
-10 | -0.9679 | 0.00909 | -0.0329 | -106.4796
-9.5 | -0.9135 | 0.00866 | -0.0329 | -105.485
-9 | -0.8582 | 0.00829 | -0.0329 | -103.5223
-8.5 | -0.802 | 0.00799 | -0.0331 | -100.3755
-8 | -0.7455 | 0.00769 | -0.0334 | -96.9441
-7.5 | -0.6888 | 0.00738 | -0.0337 | -93.3333
-7 | -0.6314 | 0.00716 | -0.0341 | -88.1844
-6.5 | -0.574 | 0.00689 | -0.0344 | -83.3091
-6 | -0.5161 | 0.00669 | -0.0349 | -77.145
-5.5 | -0.4581 | 0.00646 | -0.0354 | -70.9133
-5 | -0.3998 | 0.00627 | -0.0359 | -63.764
-4.5 | -0.3415 | 0.00608 | -0.0364 | -56.1678
-3.5 | -0.2247 | 0.00556 | -0.0376 | -40.4137
-3 | -0.166 | 0.00529 | -0.0382 | -31.38
-2.5 | -0.1073 | 0.005 | -0.039 | -21.46
-2 | -0.0484 | 0.00467 | -0.0397 | -10.364
-1.5 | 0.0105 | 0.00427 | -0.0406 | 2.459
-1 | 0.0698 | 0.00406 | -0.0415 | 17.1921
-0.5 | 0.1294 | 0.00402 | -0.0422 | 32.1891
0 | 0.1888 | 0.00399 | -0.0429 | 47.3183
0.5 | 0.2481 | 0.00401 | -0.0436 | 61.8703
1 | 0.3071 | 0.00412 | -0.0442 | 74.5388
1.5 | 0.3659 | 0.00424 | -0.0448 | 86.2972
2 | 0.4245 | 0.0044 | -0.0454 | 96.4773
2.5 | 0.4793 | 0.00507 | -0.0455 | 94.5365
3 | 0.5363 | 0.00545 | -0.0459 | 98.4037
4 | 0.6491 | 0.00628 | -0.0464 | 103.3599
4.5 | 0.7056 | 0.00666 | -0.0466 | 105.9459
5 | 0.7617 | 0.00705 | -0.0468 | 108.0426
5.5 | 0.8182 | 0.00738 | -0.047 | 110.8672
6 | 0.8748 | 0.00766 | -0.0472 | 114.2037
6.5 | 0.931 | 0.00796 | -0.0474 | 116.9598
7 | 0.9868 | 0.00829 | -0.0475 | 119.035
7.5 | 1.0426 | 0.00859 | -0.0476 | 121.3737
8 | 1.0973 | 0.00897 | -0.0475 | 122.33
8.5 | 1.1521 | 0.00931 | -0.0475 | 123.7487
9 | 1.2057 | 0.00974 | -0.0473 | 123.7885
9.5 | 1.2591 | 0.01015 | -0.047 | 124.0493
10 | 1.3116 | 0.01059 | -0.0466 | 123.8527
10.5 | 1.3625 | 0.01111 | -0.046 | 122.6373
11 | 1.4128 | 0.01164 | -0.0452 | 121.3746
11.5 | 1.4624 | 0.01215 | -0.0444 | 120.3621
12 | 1.5098 | 0.01275 | -0.0433 | 118.4157
12.5 | 1.5545 | 0.01345 | -0.0417 | 115.5762
13 | 1.5963 | 0.01419 | -0.0398 | 112.4947
13.5 | 1.636 | 0.01485 | -0.0375 | 110.1684
14 | 1.6543 | 0.01548 | -0.0312 | 106.8669
14.5 | 1.6768 | 0.01656 | -0.0267 | 101.256
15 | 1.6997 | 0.01789 | -0.0229 | 95.0084
15.5 | 1.7195 | 0.01962 | -0.0193 | 87.6402
16 | 1.7389 | 0.02161 | -0.0163 | 80.4674
16.5 | 1.756 | 0.02396 | -0.0135 | 73.2888
17 | 1.7737 | 0.02647 | -0.0114 | 67.0079
17.5 | 1.7893 | 0.02933 | -0.0095 | 61.0058
18 | 1.8034 | 0.03251 | -0.0081 | 55.4722
18.5 | 1.8145 | 0.03615 | -0.007 | 50.1936
19 | 1.8229 | 0.04034 | -0.0065 | 45.1884
19.5 | 1.8282 | 0.04513 | -0.0064 | 40.5096
20 | 1.8285 | 0.05082 | -0.007 | 35.9799

## 109. Re 10M Mach 0.25 (1)
BIGFOIL.COM POLAR EXPORT
NACA63-214
NACA63-214 |  |  |  | Cl Max: | 1.238 | at alpha= | 10.5 | deg
JavaFoil+Calcfoil stall+Eppler ext transition |  |  |  | L/D Max: | 105.759 | at alpha= | 7 | deg
Re: | 10000000 |  |  | Cd Min: | 0.00512 | at alpha= | -0.5 | deg
Mach: | 0.25 |  |  | Cl=0 at alpha= | -1.7742 | deg
|  |  |  | @ Cl=0.1, Cd= | 0.005139
|  |  |  | @ Cl=0.4, Cd= | 0.0053858
|  |  |  | @ Cl=0.6, Cd= | 0.0062693
alpha (deg) | Cl | Cd | Cm | Cl/Cd
-17 | -0.564 | 0.1291 | -0.014 | -4.366
-16.5 | -0.615 | 0.11899 | -0.015 | -5.168
-16 | -0.663 | 0.11028 | -0.016 | -6.008
-15.5 | -0.704 | 0.10342 | -0.016 | -6.806
-15 | -0.746 | 0.08588 | -0.019 | -8.682
-14.5 | -0.817 | 0.05033 | -0.024 | -16.227
-14 | -0.867 | 0.03352 | -0.026 | -25.866
-13.5 | -0.895 | 0.02744 | -0.027 | -32.597
-13 | -0.917 | 0.02214 | -0.028 | -41.432
-12.5 | -0.931 | 0.01849 | -0.029 | -50.332
-12 | -0.935 | 0.01613 | -0.03 | -57.939
-11.5 | -0.93 | 0.01439 | -0.031 | -64.679
-11 | -0.92 | 0.01286 | -0.031 | -71.527
-10.5 | -0.902 | 0.01177 | -0.032 | -76.657
-10 | -0.877 | 0.011 | -0.033 | -79.767
-9.5 | -0.848 | 0.01029 | -0.034 | -82.367
-9 | -0.814 | 0.00963 | -0.035 | -84.458
-8.5 | -0.777 | 0.00914 | -0.035 | -84.979
-8 | -0.73 | 0.00867 | -0.036 | -84.247
-7.5 | -0.68 | 0.00839 | -0.037 | -81.108
-7 | -0.628 | 0.00801 | -0.037 | -78.309
-6.5 | -0.573 | 0.00774 | -0.038 | -74.024
-6 | -0.516 | 0.00754 | -0.038 | -68.464
-5.5 | -0.457 | 0.00729 | -0.039 | -62.753
-5 | -0.398 | 0.00706 | -0.039 | -56.34
-4.5 | -0.337 | 0.00688 | -0.04 | -48.976
-4 | -0.276 | 0.00641 | -0.041 | -43.033
-3.5 | -0.214 | 0.00616 | -0.041 | -34.783
-3 | -0.153 | 0.00575 | -0.042 | -26.504
-2.5 | -0.09 | 0.00552 | -0.042 | -16.367
-2 | -0.028 | 0.00538 | -0.043 | -5.215
-1.5 | 0.034 | 0.00518 | -0.043 | 6.645
-1 | 0.097 | 0.00514 | -0.044 | 18.844
-0.5 | 0.159 | 0.00512 | -0.045 | 31.101
0 | 0.222 | 0.00515 | -0.045 | 43.112
0.5 | 0.284 | 0.00521 | -0.046 | 54.541
1 | 0.346 | 0.00529 | -0.046 | 65.443
1.5 | 0.408 | 0.0054 | -0.047 | 75.545
2 | 0.47 | 0.00569 | -0.047 | 82.715
2.5 | 0.532 | 0.00593 | -0.048 | 89.746
3 | 0.593 | 0.00622 | -0.048 | 95.426
3.5 | 0.654 | 0.00665 | -0.049 | 98.326
4 | 0.714 | 0.00724 | -0.049 | 98.595
4.5 | 0.774 | 0.00763 | -0.05 | 101.324
5 | 0.832 | 0.00836 | -0.051 | 99.467
5.5 | 0.888 | 0.00867 | -0.051 | 102.49
6 | 0.943 | 0.00906 | -0.052 | 103.98
6.5 | 0.995 | 0.00944 | -0.052 | 105.41
7 | 1.044 | 0.00987 | -0.053 | 105.759
7.5 | 1.091 | 0.01035 | -0.053 | 105.362
8 | 1.134 | 0.01085 | -0.054 | 104.544
8.5 | 1.172 | 0.01119 | -0.054 | 104.708
9 | 1.201 | 0.01185 | -0.054 | 101.349
9.5 | 1.221 | 0.01251 | -0.054 | 97.639
10 | 1.234 | 0.01319 | -0.055 | 93.52
10.5 | 1.238 | 0.01407 | -0.055 | 88
11 | 1.235 | 0.01507 | -0.055 | 81.981
11.5 | 1.223 | 0.01628 | -0.055 | 75.082
12 | 1.201 | 0.01773 | -0.055 | 67.744
12.5 | 1.17 | 0.01943 | -0.055 | 60.233
13 | 1.128 | 0.02228 | -0.055 | 50.621
13.5 | 1.076 | 0.02602 | -0.055 | 41.354
14 | 1.008 | 0.03328 | -0.054 | 30.298
14.5 | 0.92 | 0.04954 | -0.051 | 18.573
15 | 0.799 | 0.09403 | -0.04 | 8.495
15.5 | 0.73 | 0.11009 | -0.036 | 6.631

## 110. Re 10M Mach 0.25 (2)
BIGFOIL.COM POLAR EXPORT
NACA63-214
NACA63-214 |  |  |  | Cl Max: | 1.7518 | at alpha= | 17.5 | deg
XFOIL ncrit=9 |  |  |  | L/D Max: | 122.348 | at alpha= | 9 | deg
Re: | 10000000 |  |  | Cd Min: | 0.08958 | at alpha= | -20 | deg
Mach: | 0.25 |  |  | Cl=0 at alpha= | -1.5837 | deg
|  |  |  | @ Cl=0.1, Cd= | 0.0041046
|  |  |  | @ Cl=0.4, Cd= | 0.0043146
|  |  |  | @ Cl=0.6, Cd= | 0.0058866
alpha (deg) | Cl | Cd | Cm | Cl/Cd
-20 | -1.4097 | 0.08958 | -0.0352 | -15.7368
-19.5 | -1.4661 | 0.07501 | -0.0432 | -19.5454
-19 | -1.5022 | 0.0636 | -0.0489 | -23.6195
-18.5 | -1.5241 | 0.05431 | -0.0529 | -28.063
-18 | -1.5488 | 0.04527 | -0.0564 | -34.2125
-17.5 | -1.5614 | 0.03813 | -0.0583 | -40.9494
-17 | -1.5629 | 0.03243 | -0.059 | -48.193
-16.5 | -1.5485 | 0.02827 | -0.0589 | -54.7754
-16 | -1.5335 | 0.02435 | -0.0583 | -62.9774
-15.5 | -1.5062 | 0.02151 | -0.0575 | -70.0232
-15 | -1.4724 | 0.01923 | -0.0565 | -76.5679
-14.5 | -1.4362 | 0.01713 | -0.0555 | -83.8412
-14 | -1.3985 | 0.01555 | -0.0537 | -89.9357
-13.5 | -1.3615 | 0.01453 | -0.0507 | -93.7027
-13 | -1.3213 | 0.01367 | -0.0473 | -96.6569
-12.5 | -1.275 | 0.01288 | -0.0448 | -98.9907
-12 | -1.2273 | 0.01201 | -0.0425 | -102.1898
-11.5 | -1.1763 | 0.01124 | -0.0407 | -104.653
-11 | -1.1223 | 0.01061 | -0.0394 | -105.7776
-10.5 | -1.0666 | 0.01007 | -0.0384 | -105.9186
-10 | -1.0096 | 0.00959 | -0.0376 | -105.2763
-9.5 | -0.9517 | 0.00916 | -0.0371 | -103.8974
-9 | -0.8938 | 0.00871 | -0.0366 | -102.6177
-8.5 | -0.8353 | 0.0083 | -0.0362 | -100.6386
-8 | -0.776 | 0.00796 | -0.0361 | -97.4874
-7.5 | -0.7163 | 0.00763 | -0.0361 | -93.8794
-7 | -0.6565 | 0.00732 | -0.0361 | -89.6858
-6.5 | -0.5963 | 0.00707 | -0.0363 | -84.3423
-6 | -0.5361 | 0.00681 | -0.0365 | -78.7225
-5.5 | -0.4756 | 0.00659 | -0.0368 | -72.17
-5 | -0.4149 | 0.00639 | -0.0372 | -64.9296
-4.5 | -0.3542 | 0.00618 | -0.0377 | -57.3139
-4 | -0.2936 | 0.00595 | -0.0381 | -49.3445
-3.5 | -0.2331 | 0.00565 | -0.0387 | -41.2566
-3 | -0.1724 | 0.00535 | -0.0393 | -32.2243
-2 | -0.0507 | 0.00471 | -0.0408 | -10.7643
-1.5 | 0.0102 | 0.00428 | -0.0417 | 2.3832
-0.5 | 0.1331 | 0.00404 | -0.0433 | 32.9455
0 | 0.1947 | 0.00401 | -0.044 | 48.5536
0.5 | 0.2561 | 0.00402 | -0.0447 | 63.7065
1 | 0.317 | 0.00413 | -0.0454 | 76.7554
1.5 | 0.3779 | 0.00426 | -0.046 | 88.7089
2 | 0.4386 | 0.00441 | -0.0465 | 99.4558
2.5 | 0.4952 | 0.0051 | -0.0466 | 97.098
3 | 0.5538 | 0.00553 | -0.0468 | 100.1447
3.5 | 0.6121 | 0.00598 | -0.047 | 102.3579
4 | 0.6705 | 0.00641 | -0.0471 | 104.6022
4.5 | 0.7288 | 0.00683 | -0.0472 | 106.7057
5 | 0.7872 | 0.00723 | -0.0472 | 108.8797
5.5 | 0.8459 | 0.00757 | -0.0473 | 111.7437
6 | 0.9048 | 0.00788 | -0.0473 | 114.8223
6.5 | 0.9637 | 0.00819 | -0.0472 | 117.6679
7 | 1.0221 | 0.00854 | -0.047 | 119.6838
7.5 | 1.0798 | 0.00893 | -0.0467 | 120.9183
8 | 1.1375 | 0.0093 | -0.0463 | 122.3118
8.5 | 1.194 | 0.00977 | -0.0456 | 122.2108
9 | 1.2504 | 0.01022 | -0.0449 | 122.3483
9.5 | 1.3057 | 0.01072 | -0.0439 | 121.8004
10 | 1.359 | 0.01134 | -0.0426 | 119.8413
10.5 | 1.4123 | 0.0119 | -0.0412 | 118.6807
11 | 1.4635 | 0.01254 | -0.0394 | 116.7065
11.5 | 1.5111 | 0.0133 | -0.037 | 113.6165
12 | 1.5545 | 0.01417 | -0.034 | 109.7036
12.5 | 1.5881 | 0.01495 | -0.0293 | 106.2274
13 | 1.6117 | 0.01599 | -0.0235 | 100.7942
14 | 1.6539 | 0.01901 | -0.0133 | 87.0016
14.5 | 1.6728 | 0.02134 | -0.0094 | 78.388
15 | 1.694 | 0.02382 | -0.0062 | 71.1167
15.5 | 1.7128 | 0.0267 | -0.0034 | 64.1498
16 | 1.7293 | 0.03 | -0.001 | 57.6433
16.5 | 1.7411 | 0.03392 | 0.0008 | 51.3296
17 | 1.7484 | 0.03855 | 0.0021 | 45.3541
17.5 | 1.7518 | 0.04396 | 0.0026 | 39.8499
18 | 1.7509 | 0.05027 | 0.0021 | 34.8299
18.5 | 1.7426 | 0.05784 | 0.0006 | 30.1279
19 | 1.7263 | 0.06693 | -0.0023 | 25.7926
19.5 | 1.7084 | 0.07688 | -0.0062 | 22.2216
20 | 1.6832 | 0.08843 | -0.0118 | 19.0343

## 111. Re 10M Mach 0.50 (1)
BIGFOIL.COM POLAR EXPORT
NACA63-214
NACA63-214 |  |  |  | Cl Max: | 1.201 | at alpha= | 20 | deg
JavaFoil+Calcfoil stall+Eppler ext transition |  |  |  | L/D Max: | 98.307 | at alpha= | 4 | deg
Re: | 10000000 |  |  | Cd Min: | 0.00526 | at alpha= | -0.5 | deg
Mach: | 0.5 |  |  | Cl=0 at alpha= | -1.7754 | deg
|  |  |  | @ Cl=0.1, Cd= | 0.0052891
|  |  |  | @ Cl=0.4, Cd= | 0.005502
|  |  |  | @ Cl=0.6, Cd= | 0.0063571
alpha (deg) | Cl | Cd | Cm | Cl/Cd
-20 | -1.018 | 0.14768 | -0.016 | -6.895
-19.5 | -0.995 | 0.13517 | -0.017 | -7.362
-19 | -0.962 | 0.13594 | -0.017 | -7.074
-18.5 | -0.929 | 0.13446 | -0.016 | -6.908
-18 | -0.899 | 0.12989 | -0.016 | -6.92
-17.5 | -0.88 | 0.12466 | -0.018 | -7.056
-17 | -0.851 | 0.11897 | -0.018 | -7.153
-16.5 | -0.82 | 0.11611 | -0.017 | -7.063
-16 | -0.789 | 0.11337 | -0.017 | -6.958
-15.5 | -0.764 | 0.11552 | -0.018 | -6.61
-15 | -0.739 | 0.10363 | -0.019 | -7.134
-14.5 | -0.709 | 0.09888 | -0.018 | -7.17
-14 | -0.688 | 0.08719 | -0.02 | -7.886
-13.5 | -0.699 | 0.05338 | -0.027 | -13.1
-13 | -0.625 | 0.08983 | -0.019 | -6.953
-12.5 | -0.599 | 0.08106 | -0.02 | -7.396
-12 | -0.615 | 0.04504 | -0.029 | -13.648
-11.5 | -0.626 | 0.02254 | -0.033 | -27.751
-11 | -0.513 | 0.07297 | -0.019 | -7.029
-10.5 | -0.485 | 0.06886 | -0.019 | -7.047
-10 | -0.489 | 0.04075 | -0.03 | -12.01
-9.5 | -0.509 | 0.01569 | -0.036 | -32.453
-9 | -0.402 | 0.05938 | -0.019 | -6.766
-8.5 | -0.625 | 0.01388 | -0.038 | -45.043
-8 | -0.699 | 0.01154 | -0.039 | -60.566
-7.5 | -0.691 | 0.01085 | -0.04 | -63.723
-7 | -0.662 | 0.0096 | -0.041 | -68.974
-6.5 | -0.618 | 0.00832 | -0.042 | -74.328
-6 | -0.567 | 0.0085 | -0.043 | -66.632
-5.5 | -0.505 | 0.00805 | -0.043 | -62.744
-5 | -0.441 | 0.00773 | -0.044 | -57.048
-4.5 | -0.375 | 0.00745 | -0.045 | -50.32
-4 | -0.308 | 0.00719 | -0.045 | -42.759
-3.5 | -0.239 | 0.00661 | -0.046 | -36.17
-3 | -0.17 | 0.00611 | -0.047 | -27.887
-2.5 | -0.101 | 0.00571 | -0.047 | -17.667
-2 | -0.031 | 0.00557 | -0.048 | -5.626
-1.5 | 0.038 | 0.00536 | -0.049 | 7.179
-1 | 0.108 | 0.00528 | -0.049 | 20.517
-0.5 | 0.178 | 0.00526 | -0.05 | 33.88
0 | 0.248 | 0.00531 | -0.05 | 46.751
0.5 | 0.318 | 0.00537 | -0.051 | 59.161
1 | 0.387 | 0.00547 | -0.052 | 70.739
1.5 | 0.456 | 0.00564 | -0.052 | 80.924
2 | 0.525 | 0.00602 | -0.053 | 87.347
2.5 | 0.594 | 0.00632 | -0.054 | 94.101
3 | 0.662 | 0.00674 | -0.054 | 98.255
3.5 | 0.729 | 0.00747 | -0.055 | 97.689
4 | 0.795 | 0.00809 | -0.055 | 98.307
4.5 | 0.859 | 0.00902 | -0.056 | 95.299
5 | 0.921 | 0.00953 | -0.056 | 96.651
5.5 | 0.978 | 0.01012 | -0.057 | 96.642
6 | 1.028 | 0.01078 | -0.058 | 95.384
6.5 | 1.067 | 0.01089 | -0.058 | 97.978
7 | 1.089 | 0.01214 | -0.058 | 89.738
7.5 | 1.089 | 0.01325 | -0.058 | 82.186
8 | 1.039 | 0.0146 | -0.059 | 71.137
8.5 | 0.684 | 0.01673 | -0.059 | 40.869
9 | 0.599 | 0.05895 | -0.035 | 10.156
9.5 | 0.745 | 0.01843 | -0.059 | 40.412
10 | 0.768 | 0.0215 | -0.059 | 35.714
10.5 | 0.676 | 0.07436 | -0.032 | 9.093
11 | 0.832 | 0.02249 | -0.06 | 36.981
11.5 | 0.846 | 0.02877 | -0.059 | 29.386
12 | 0.767 | 0.07914 | -0.04 | 9.696
12.5 | 0.789 | 0.09017 | -0.037 | 8.746
13 | 0.919 | 0.03777 | -0.058 | 24.343
13.5 | 0.855 | 0.08609 | -0.043 | 9.932
14 | 0.895 | 0.08471 | -0.047 | 10.563
14.5 | 0.895 | 0.10012 | -0.038 | 8.939
15 | 0.931 | 0.10153 | -0.042 | 9.167
15.5 | 0.98 | 0.09315 | -0.049 | 10.521
16 | 0.995 | 0.10768 | -0.046 | 9.242
16.5 | 1.004 | 0.1157 | -0.041 | 8.68
17 | 1.062 | 0.10279 | -0.05 | 10.327
17.5 | 1.118 | 0.09008 | -0.055 | 12.411
18 | 1.119 | 0.11266 | -0.051 | 9.933
18.5 | 1.114 | 0.14327 | -0.044 | 7.776
19 | 1.145 | 0.14523 | -0.046 | 7.885
19.5 | 1.172 | 0.15789 | -0.046 | 7.425
20 | 1.201 | 0.16356 | -0.047 | 7.342

## 112. Re 10M Mach 0.50 (2)
BIGFOIL.COM POLAR EXPORT
NACA63-214
NACA63-214 |  |  |  | Cl Max: | 1.3603 | at alpha= | 9 | deg
XFOIL ncrit=9 |  |  |  | L/D Max: | 118.209 | at alpha= | 7 | deg
Re: | 10000000 |  |  | Cd Min: | 0.27642 | at alpha= | 20 | deg
Mach: | 0.5 |  |  | Cl=0 at alpha= | -1.5614 | deg
|  |  |  | @ Cl=0.1, Cd= | 0.0041352
|  |  |  | @ Cl=0.4, Cd= | 0.004286
|  |  |  | @ Cl=0.6, Cd= | 0.005544
alpha (deg) | Cl | Cd | Cm | Cl/Cd
-14 | -0.7408 | 0.12048 | -0.0147 | -6.1487
-13.5 | -0.7408 | 0.10242 | -0.0343 | -7.233
-12.5 | -0.7618 | 0.07336 | -0.0605 | -10.3844
-12 | -0.7846 | 0.06126 | -0.0688 | -12.8077
-11.5 | -0.8123 | 0.05016 | -0.0761 | -16.1942
-11 | -0.8418 | 0.04056 | -0.0812 | -20.7544
-10.5 | -0.8776 | 0.03189 | -0.0835 | -27.5196
-10 | -0.912 | 0.02464 | -0.0824 | -37.013
-9.5 | -0.9468 | 0.01856 | -0.0774 | -51.0129
-9 | -0.9713 | 0.01472 | -0.0676 | -65.9851
-8.5 | -0.9594 | 0.01177 | -0.0589 | -81.5123
-8 | -0.9098 | 0.00995 | -0.0535 | -91.4372
-7.5 | -0.8432 | 0.00901 | -0.0502 | -93.5849
-7 | -0.7722 | 0.0084 | -0.048 | -91.9286
-6.5 | -0.7004 | 0.00792 | -0.0463 | -88.4343
-6 | -0.6283 | 0.00751 | -0.0451 | -83.6618
-5.5 | -0.5562 | 0.00717 | -0.0443 | -77.5732
-5 | -0.4844 | 0.00688 | -0.0438 | -70.407
-4.5 | -0.4131 | 0.0066 | -0.0436 | -62.5909
-4 | -0.3421 | 0.00637 | -0.0435 | -53.7049
-3.5 | -0.2715 | 0.00607 | -0.0437 | -44.7282
-3 | -0.2015 | 0.00569 | -0.044 | -35.413
-2.5 | -0.1316 | 0.00532 | -0.0446 | -24.7368
-2 | -0.0618 | 0.00488 | -0.0453 | -12.6639
-1 | 0.0791 | 0.00415 | -0.0472 | 19.0602
-0.5 | 0.1499 | 0.0041 | -0.0481 | 36.561
0 | 0.2208 | 0.00407 | -0.0489 | 54.2506
0.5 | 0.2916 | 0.0041 | -0.0497 | 71.122
1 | 0.3619 | 0.00421 | -0.0503 | 85.962
1.5 | 0.4321 | 0.00435 | -0.0509 | 99.3333
2 | 0.5023 | 0.00452 | -0.0513 | 111.1283
2.5 | 0.5672 | 0.00523 | -0.0511 | 108.4512
3 | 0.633 | 0.00586 | -0.0507 | 108.0205
3.5 | 0.699 | 0.00646 | -0.0503 | 108.2043
4 | 0.7656 | 0.00702 | -0.0496 | 109.0598
4.5 | 0.832 | 0.0076 | -0.0487 | 109.4737
5 | 0.9006 | 0.00802 | -0.0478 | 112.2943
5.5 | 0.9698 | 0.00844 | -0.0466 | 114.9052
6 | 1.0387 | 0.00889 | -0.0451 | 116.8391
6.5 | 1.1072 | 0.00939 | -0.0431 | 117.9127
7 | 1.175 | 0.00994 | -0.0406 | 118.2093
7.5 | 1.2404 | 0.01062 | -0.0373 | 116.7985
8 | 1.302 | 0.01144 | -0.033 | 113.8112
8.5 | 1.3511 | 0.01261 | -0.0267 | 107.1451
9 | 1.3603 | 0.01451 | -0.0157 | 93.7491
9.5 | 1.3526 | 0.01825 | -0.0063 | 74.1151
10 | 1.3317 | 0.0238 | 0.0007 | 55.9538
10.5 | 1.3016 | 0.03094 | 0.0052 | 42.0685
11 | 1.2681 | 0.03944 | 0.0066 | 32.1526
11.5 | 1.2332 | 0.04943 | 0.0049 | 24.9484
12 | 1.1999 | 0.06077 | 0.0004 | 19.7449
12.5 | 1.1685 | 0.07337 | -0.0065 | 15.9261
13 | 1.14 | 0.08709 | -0.0151 | 13.0899
13.5 | 1.1152 | 0.1016 | -0.0249 | 10.9764
14.5 | 1.0768 | 0.12957 | -0.0425 | 8.3106
15 | 1.0629 | 0.1436 | -0.0518 | 7.4018
15.5 | 1.0499 | 0.15766 | -0.0615 | 6.6593
16 | 1.0397 | 0.17183 | -0.0714 | 6.0507
16.5 | 1.0328 | 0.1859 | -0.0812 | 5.5557
17 | 1.0291 | 0.19978 | -0.0908 | 5.1512
17.5 | 1.031 | 0.21296 | -0.0996 | 4.8413
18 | 1.0361 | 0.2258 | -0.1081 | 4.5886
18.5 | 1.0378 | 0.24045 | -0.1175 | 4.3161
19 | 1.0479 | 0.25308 | -0.1254 | 4.1406
19.5 | 1.0631 | 0.26385 | -0.1322 | 4.0292
20 | 1.0752 | 0.27642 | -0.1398 | 3.8897

## 113. Re 12M Mach 0.00 (1)
BIGFOIL.COM POLAR EXPORT
NACA63-214
NACA63-214 |  |  |  | Cl Max: | 1.303 | at alpha= | 12 | deg
JavaFoil+Calcfoil stall+Eppler ext transition |  |  |  | L/D Max: | 117.168 | at alpha= | 10 | deg
Re: | 12000000 |  |  | Cd Min: | 0.00507 | at alpha= | -0.5 | deg
Mach: | 0 |  |  | Cl=0 at alpha= | -1.775 | deg
|  |  |  | @ Cl=0.1, Cd= | 0.005106
|  |  |  | @ Cl=0.4, Cd= | 0.0054975
|  |  |  | @ Cl=0.6, Cd= | 0.0063722
alpha (deg) | Cl | Cd | Cm | Cl/Cd
-19.5 | -0.79 | 0.12987 | -0.015 | -6.079
-19 | -0.819 | 0.11652 | -0.016 | -7.032
-18.5 | -0.849 | 0.10401 | -0.017 | -8.164
-18 | -0.881 | 0.08998 | -0.018 | -9.793
-17.5 | -0.927 | 0.06476 | -0.02 | -14.311
-17 | -0.958 | 0.05159 | -0.021 | -18.574
-16.5 | -0.985 | 0.04211 | -0.022 | -23.381
-16 | -1.007 | 0.03476 | -0.023 | -28.978
-15.5 | -1.025 | 0.02914 | -0.024 | -35.182
-15 | -1.038 | 0.02371 | -0.025 | -43.759
-14.5 | -1.039 | 0.02138 | -0.026 | -48.597
-14 | -1.039 | 0.01893 | -0.027 | -54.859
-13.5 | -1.035 | 0.01675 | -0.027 | -61.767
-13 | -1.027 | 0.01484 | -0.028 | -69.194
-12.5 | -1.014 | 0.01351 | -0.029 | -75.027
-12 | -0.996 | 0.01273 | -0.029 | -78.228
-11.5 | -0.974 | 0.01181 | -0.03 | -82.463
-11 | -0.949 | 0.01097 | -0.031 | -86.522
-10.5 | -0.92 | 0.01024 | -0.032 | -89.834
-10 | -0.887 | 0.00887 | -0.032 | -100.016
-9.5 | -0.853 | 0.00914 | -0.033 | -93.385
-9 | -0.81 | 0.0087 | -0.034 | -93.101
-8.5 | -0.764 | 0.00838 | -0.034 | -91.132
-8 | -0.715 | 0.00808 | -0.035 | -88.49
-7.5 | -0.664 | 0.00782 | -0.035 | -84.898
-7 | -0.611 | 0.00763 | -0.036 | -80.138
-6.5 | -0.557 | 0.00736 | -0.037 | -75.721
-6 | -0.501 | 0.00713 | -0.037 | -70.295
-5.5 | -0.444 | 0.00697 | -0.038 | -63.655
-5 | -0.385 | 0.00681 | -0.038 | -56.589
-4.5 | -0.327 | 0.00667 | -0.039 | -48.981
-4 | -0.267 | 0.00624 | -0.039 | -42.822
-3.5 | -0.208 | 0.00607 | -0.04 | -34.229
-3 | -0.148 | 0.00574 | -0.04 | -25.72
-2.5 | -0.088 | 0.0055 | -0.041 | -15.911
-2 | -0.027 | 0.00535 | -0.042 | -5.08
-1.5 | 0.033 | 0.00523 | -0.042 | 6.361
-1 | 0.094 | 0.00511 | -0.043 | 18.35
-0.5 | 0.154 | 0.00507 | -0.043 | 30.41
0 | 0.215 | 0.00513 | -0.044 | 41.882
0.5 | 0.275 | 0.00517 | -0.044 | 53.201
1 | 0.335 | 0.00527 | -0.045 | 63.558
1.5 | 0.395 | 0.00548 | -0.045 | 72.15
2 | 0.455 | 0.00569 | -0.046 | 80.09
2.5 | 0.515 | 0.00589 | -0.046 | 87.522
3 | 0.575 | 0.00619 | -0.047 | 92.829
3.5 | 0.634 | 0.00662 | -0.047 | 95.767
4 | 0.692 | 0.00701 | -0.048 | 98.683
4.5 | 0.75 | 0.00732 | -0.048 | 102.45
5 | 0.807 | 0.00791 | -0.049 | 101.961
5.5 | 0.862 | 0.0082 | -0.049 | 105.117
6 | 0.916 | 0.00849 | -0.05 | 107.858
6.5 | 0.968 | 0.00885 | -0.05 | 109.415
7 | 1.019 | 0.00917 | -0.051 | 111.072
7.5 | 1.067 | 0.00955 | -0.051 | 111.659
8 | 1.113 | 0.00992 | -0.052 | 112.106
8.5 | 1.156 | 0.01043 | -0.052 | 110.744
9 | 1.195 | 0.01098 | -0.053 | 108.822
9.5 | 1.227 | 0.01105 | -0.053 | 111.012
10 | 1.253 | 0.01069 | -0.053 | 117.168
10.5 | 1.273 | 0.01234 | -0.054 | 103.154
11 | 1.288 | 0.01302 | -0.054 | 98.891
11.5 | 1.298 | 0.01371 | -0.054 | 94.654
12 | 1.303 | 0.01463 | -0.054 | 89.022
12.5 | 1.302 | 0.01569 | -0.054 | 82.975
13 | 1.297 | 0.01677 | -0.055 | 77.348
13.5 | 1.288 | 0.01801 | -0.055 | 71.509
14 | 1.271 | 0.02005 | -0.055 | 63.398
14.5 | 1.251 | 0.02226 | -0.055 | 56.211
15 | 1.227 | 0.02491 | -0.055 | 49.261
15.5 | 1.203 | 0.02694 | -0.055 | 44.676
16 | 1.168 | 0.0322 | -0.054 | 36.28
16.5 | 1.134 | 0.03694 | -0.054 | 30.712
17 | 1.095 | 0.04404 | -0.053 | 24.871

## 114. Re 12M Mach 0.00 (2)
BIGFOIL.COM POLAR EXPORT
NACA63-214
NACA63-214 |  |  |  | Cl Max: | 1.8646 | at alpha= | 20 | deg
XFOIL ncrit=9 |  |  |  | L/D Max: | 128.626 | at alpha= | 9.5 | deg
Re: | 12000000 |  |  | Cd Min: | 0.04378 | at alpha= | 20 | deg
Mach: | 0 |  |  | Cl=0 at alpha= | -1.593 | deg
|  |  |  | @ Cl=0.1, Cd= | 0.0040145
|  |  |  | @ Cl=0.4, Cd= | 0.0044027
|  |  |  | @ Cl=0.6, Cd= | 0.0058844
alpha (deg) | Cl | Cd | Cm | Cl/Cd
-20 | -1.7125 | 0.03462 | -0.0444 | -49.4656
-19.5 | -1.7019 | 0.03084 | -0.0447 | -55.1848
-19 | -1.6916 | 0.02713 | -0.0447 | -62.3516
-18.5 | -1.6711 | 0.02443 | -0.0446 | -68.4036
-18 | -1.6491 | 0.02185 | -0.0443 | -75.4737
-17.5 | -1.623 | 0.01962 | -0.044 | -82.7217
-17 | -1.5905 | 0.01778 | -0.0441 | -89.4544
-16.5 | -1.5503 | 0.01629 | -0.0448 | -95.1688
-16 | -1.5262 | 0.01509 | -0.0418 | -101.1398
-15.5 | -1.502 | 0.01426 | -0.0376 | -105.3296
-15 | -1.463 | 0.01352 | -0.0358 | -108.2101
-14.5 | -1.4113 | 0.01294 | -0.0363 | -109.0649
-14 | -1.3677 | 0.01245 | -0.0349 | -109.8554
-13.5 | -1.3215 | 0.01193 | -0.0339 | -110.7712
-13 | -1.2738 | 0.01139 | -0.0332 | -111.8349
-12.5 | -1.2252 | 0.01082 | -0.0325 | -113.2348
-12 | -1.1749 | 0.01031 | -0.0321 | -113.9573
-11.5 | -1.1235 | 0.00982 | -0.0319 | -114.4094
-11 | -1.0709 | 0.00941 | -0.0318 | -113.8045
-10.5 | -1.0173 | 0.00904 | -0.0318 | -112.5332
-10 | -0.9629 | 0.00871 | -0.0319 | -110.5511
-9.5 | -0.9084 | 0.00835 | -0.032 | -108.7904
-9 | -0.8534 | 0.00799 | -0.0322 | -106.8085
-8.5 | -0.7975 | 0.00769 | -0.0325 | -103.7061
-8 | -0.7412 | 0.00743 | -0.0328 | -99.7577
-7.5 | -0.6849 | 0.00715 | -0.0332 | -95.7902
-7 | -0.6279 | 0.00692 | -0.0336 | -90.737
-6.5 | -0.5707 | 0.00668 | -0.0341 | -85.4341
-6 | -0.5131 | 0.00648 | -0.0346 | -79.1821
-5.5 | -0.4555 | 0.00628 | -0.0351 | -72.5318
-5 | -0.3975 | 0.00612 | -0.0356 | -64.951
-4.5 | -0.3394 | 0.00593 | -0.0362 | -57.2344
-3.5 | -0.2231 | 0.00545 | -0.0374 | -40.9358
-3 | -0.1648 | 0.00524 | -0.0381 | -31.4504
-2.5 | -0.1063 | 0.00496 | -0.0388 | -21.4315
-1.5 | 0.0109 | 0.00437 | -0.0404 | 2.4943
-1 | 0.0698 | 0.00404 | -0.0413 | 17.2772
-0.5 | 0.129 | 0.00399 | -0.042 | 32.3308
0 | 0.188 | 0.00396 | -0.0428 | 47.4747
0.5 | 0.2469 | 0.00399 | -0.0435 | 61.8797
1 | 0.3054 | 0.0041 | -0.0441 | 74.4878
1.5 | 0.3639 | 0.00422 | -0.0447 | 86.2322
2 | 0.4212 | 0.00451 | -0.0452 | 93.3925
2.5 | 0.4762 | 0.00512 | -0.0454 | 93.0078
3 | 0.5331 | 0.00545 | -0.0458 | 97.8165
3.5 | 0.5896 | 0.00582 | -0.0461 | 101.3058
4 | 0.6461 | 0.00617 | -0.0464 | 104.7164
4.5 | 0.7022 | 0.00654 | -0.0467 | 107.37
5 | 0.7585 | 0.00687 | -0.0469 | 110.4076
5.5 | 0.8147 | 0.00718 | -0.0472 | 113.468
6 | 0.8711 | 0.00744 | -0.0475 | 117.0833
6.5 | 0.9272 | 0.00771 | -0.0477 | 120.2594
7 | 0.9828 | 0.00801 | -0.0479 | 122.6966
7.5 | 1.0382 | 0.0083 | -0.0481 | 125.0843
8 | 1.0929 | 0.00864 | -0.0482 | 126.4931
8.5 | 1.1473 | 0.00898 | -0.0482 | 127.7617
9 | 1.2007 | 0.00939 | -0.0481 | 127.8701
9.5 | 1.2541 | 0.00975 | -0.048 | 128.6256
10 | 1.3064 | 0.01017 | -0.0478 | 128.4562
10.5 | 1.3575 | 0.01066 | -0.0473 | 127.3452
11 | 1.4083 | 0.01112 | -0.0469 | 126.6457
11.5 | 1.4582 | 0.01159 | -0.0463 | 125.8154
12 | 1.506 | 0.01216 | -0.0454 | 123.8487
12.5 | 1.5519 | 0.01279 | -0.0443 | 121.337
13 | 1.5963 | 0.01343 | -0.0429 | 118.8608
13.5 | 1.6391 | 0.01404 | -0.0414 | 116.745
14 | 1.6781 | 0.01469 | -0.0392 | 114.2342
14.5 | 1.6957 | 0.01534 | -0.0331 | 110.5411
15 | 1.7167 | 0.01639 | -0.0285 | 104.7407
15.5 | 1.7363 | 0.01781 | -0.0245 | 97.4902
16 | 1.7566 | 0.01943 | -0.0211 | 90.4066
16.5 | 1.7753 | 0.02136 | -0.0181 | 83.1133
17 | 1.7958 | 0.02336 | -0.0157 | 76.875
17.5 | 1.8138 | 0.0257 | -0.0136 | 70.5759
18 | 1.8306 | 0.02831 | -0.0118 | 64.6627
18.5 | 1.8442 | 0.03135 | -0.0103 | 58.8262
19 | 1.8546 | 0.03486 | -0.0092 | 53.2014
19.5 | 1.8626 | 0.03888 | -0.0085 | 47.9064
20 | 1.8646 | 0.04378 | -0.0084 | 42.5902

## 115. Re 12M Mach 0.10 (1)
BIGFOIL.COM POLAR EXPORT
NACA63-214
NACA63-214 |  |  |  | Cl Max: | 1.292 | at alpha= | 12 | deg
JavaFoil+Calcfoil stall+Eppler ext transition |  |  |  | L/D Max: | 113.526 | at alpha= | 9.5 | deg
Re: | 12000000 |  |  | Cd Min: | 0.00509 | at alpha= | -0.5 | deg
Mach: | 0.1 |  |  | Cl=0 at alpha= | -1.775 | deg
|  |  |  | @ Cl=0.1, Cd= | 0.0051441
|  |  |  | @ Cl=0.4, Cd= | 0.0054903
|  |  |  | @ Cl=0.6, Cd= | 0.0063715
alpha (deg) | Cl | Cd | Cm | Cl/Cd
-19 | -0.764 | 0.1289 | -0.015 | -5.923
-18.5 | -0.795 | 0.11671 | -0.016 | -6.813
-18 | -0.826 | 0.10553 | -0.017 | -7.827
-17.5 | -0.858 | 0.09012 | -0.018 | -9.525
-17 | -0.906 | 0.06431 | -0.02 | -14.08
-16.5 | -0.941 | 0.04966 | -0.022 | -18.955
-16 | -0.966 | 0.04171 | -0.023 | -23.169
-15.5 | -0.995 | 0.03226 | -0.024 | -30.832
-15 | -1.013 | 0.02536 | -0.025 | -39.963
-14.5 | -1.019 | 0.0227 | -0.026 | -44.864
-14 | -1.022 | 0.01986 | -0.027 | -51.451
-13.5 | -1.021 | 0.0174 | -0.027 | -58.715
-13 | -1.015 | 0.01567 | -0.028 | -64.787
-12.5 | -1.006 | 0.01387 | -0.029 | -72.52
-12 | -0.99 | 0.01307 | -0.03 | -75.731
-11.5 | -0.97 | 0.01206 | -0.03 | -80.455
-11 | -0.946 | 0.01123 | -0.031 | -84.242
-10.5 | -0.919 | 0.01039 | -0.032 | -88.432
-10 | -0.887 | 0.0098 | -0.032 | -90.484
-9.5 | -0.855 | 0.00929 | -0.033 | -92.052
-9 | -0.812 | 0.00883 | -0.034 | -91.94
-8.5 | -0.766 | 0.00847 | -0.034 | -90.485
-8 | -0.718 | 0.00816 | -0.035 | -87.936
-7.5 | -0.667 | 0.0079 | -0.036 | -84.423
-7 | -0.614 | 0.00764 | -0.036 | -80.407
-6.5 | -0.559 | 0.00736 | -0.037 | -76.025
-6 | -0.503 | 0.00719 | -0.037 | -70.036
-5.5 | -0.446 | 0.00698 | -0.038 | -63.858
-5 | -0.387 | 0.00681 | -0.038 | -56.89
-4.5 | -0.328 | 0.00667 | -0.039 | -49.24
-4 | -0.269 | 0.00629 | -0.04 | -42.728
-3.5 | -0.209 | 0.00607 | -0.04 | -34.407
-3 | -0.148 | 0.00576 | -0.041 | -25.764
-2.5 | -0.088 | 0.0055 | -0.041 | -15.993
-2 | -0.027 | 0.00534 | -0.042 | -5.11
-1.5 | 0.033 | 0.00528 | -0.042 | 6.344
-1 | 0.094 | 0.00515 | -0.043 | 18.307
-0.5 | 0.155 | 0.00509 | -0.043 | 30.482
0 | 0.216 | 0.00513 | -0.044 | 42.101
0.5 | 0.277 | 0.00517 | -0.044 | 53.486
1 | 0.337 | 0.00527 | -0.045 | 63.878
1.5 | 0.397 | 0.00548 | -0.046 | 72.503
2 | 0.458 | 0.00569 | -0.046 | 80.406
2.5 | 0.518 | 0.0059 | -0.047 | 87.85
3 | 0.578 | 0.0062 | -0.047 | 93.202
3.5 | 0.637 | 0.00666 | -0.048 | 95.609
4 | 0.696 | 0.00706 | -0.048 | 98.585
4.5 | 0.754 | 0.00736 | -0.049 | 102.369
5 | 0.811 | 0.00796 | -0.049 | 101.822
5.5 | 0.866 | 0.00822 | -0.05 | 105.364
6 | 0.92 | 0.00857 | -0.05 | 107.362
6.5 | 0.973 | 0.00888 | -0.051 | 109.479
7 | 1.023 | 0.00928 | -0.051 | 110.262
7.5 | 1.071 | 0.00961 | -0.052 | 111.361
8 | 1.116 | 0.01006 | -0.052 | 110.905
8.5 | 1.159 | 0.0105 | -0.053 | 110.302
9 | 1.197 | 0.01109 | -0.053 | 107.955
9.5 | 1.227 | 0.01081 | -0.053 | 113.526
10 | 1.252 | 0.01187 | -0.054 | 105.464
10.5 | 1.27 | 0.01257 | -0.054 | 100.958
11 | 1.283 | 0.01321 | -0.054 | 97.103
11.5 | 1.29 | 0.01405 | -0.054 | 91.83
12 | 1.292 | 0.01492 | -0.055 | 86.604
12.5 | 1.288 | 0.01605 | -0.055 | 80.272
13 | 1.28 | 0.01721 | -0.055 | 74.397
13.5 | 1.266 | 0.01879 | -0.055 | 67.361
14 | 1.245 | 0.02097 | -0.055 | 59.384
14.5 | 1.221 | 0.02325 | -0.055 | 52.519
15 | 1.192 | 0.02629 | -0.055 | 45.335
15.5 | 1.163 | 0.0286 | -0.055 | 40.66
16 | 1.121 | 0.03513 | -0.054 | 31.899
16.5 | 1.077 | 0.04281 | -0.053 | 25.152
17 | 1.031 | 0.05208 | -0.052 | 19.805

## 116. Re 12M Mach 0.10 (2)
BIGFOIL.COM POLAR EXPORT
NACA63-214
NACA63-214 |  |  |  | Cl Max: | 1.8499 | at alpha= | 19.5 | deg
XFOIL ncrit=9 |  |  |  | L/D Max: | 128.333 | at alpha= | 9.5 | deg
Re: | 12000000 |  |  | Cd Min: | 0.04852 | at alpha= | 20 | deg
Mach: | 0.1 |  |  | Cl=0 at alpha= | -1.5924 | deg
|  |  |  | @ Cl=0.1, Cd= | 0.004015
|  |  |  | @ Cl=0.4, Cd= | 0.0043904
|  |  |  | @ Cl=0.6, Cd= | 0.0058824
alpha (deg) | Cl | Cd | Cm | Cl/Cd
-20 | -1.7007 | 0.0385 | -0.0466 | -44.174
-19 | -1.684 | 0.03018 | -0.0473 | -55.7985
-18.5 | -1.6677 | 0.02692 | -0.0472 | -61.9502
-18 | -1.6498 | 0.02384 | -0.047 | -69.203
-17.5 | -1.6271 | 0.02123 | -0.0466 | -76.6415
-17 | -1.5988 | 0.01907 | -0.0462 | -83.8385
-16.5 | -1.5631 | 0.01731 | -0.0462 | -90.3004
-16 | -1.5258 | 0.01581 | -0.046 | -96.5085
-15.5 | -1.5069 | 0.01474 | -0.0413 | -102.232
-15 | -1.4721 | 0.01391 | -0.0386 | -105.8303
-14.5 | -1.4204 | 0.01325 | -0.0389 | -107.2
-14 | -1.3777 | 0.01272 | -0.0371 | -108.3097
-13.5 | -1.3317 | 0.01215 | -0.0358 | -109.6049
-13 | -1.2833 | 0.01163 | -0.0349 | -110.3439
-12.5 | -1.2346 | 0.01103 | -0.0341 | -111.9311
-12 | -1.1841 | 0.01049 | -0.0335 | -112.8789
-11.5 | -1.1325 | 0.00997 | -0.033 | -113.5908
-11 | -1.0795 | 0.00952 | -0.0328 | -113.3929
-10.5 | -1.0254 | 0.00913 | -0.0326 | -112.3111
-10 | -0.9706 | 0.00878 | -0.0326 | -110.5467
-9.5 | -0.9153 | 0.00843 | -0.0327 | -108.5765
-9 | -0.8598 | 0.00805 | -0.0328 | -106.8075
-8.5 | -0.8036 | 0.00774 | -0.033 | -103.8243
-8 | -0.7467 | 0.00748 | -0.0333 | -99.8262
-7.5 | -0.6898 | 0.00719 | -0.0336 | -95.9388
-7 | -0.6324 | 0.00695 | -0.034 | -90.9928
-6.5 | -0.5747 | 0.00672 | -0.0344 | -85.5208
-6 | -0.5167 | 0.0065 | -0.0349 | -79.4923
-5.5 | -0.4586 | 0.0063 | -0.0354 | -72.7937
-5 | -0.4002 | 0.00613 | -0.0359 | -65.2855
-4.5 | -0.3417 | 0.00595 | -0.0364 | -57.4286
-4 | -0.2832 | 0.00573 | -0.037 | -49.4241
-3.5 | -0.2247 | 0.00546 | -0.0376 | -41.1538
-3 | -0.1659 | 0.00525 | -0.0383 | -31.6
-2.5 | -0.1071 | 0.00497 | -0.039 | -21.5493
-1.5 | 0.0109 | 0.00437 | -0.0406 | 2.4943
-1 | 0.0702 | 0.00404 | -0.0415 | 17.3762
-0.5 | 0.1297 | 0.00399 | -0.0422 | 32.5063
0 | 0.1891 | 0.00396 | -0.043 | 47.7525
0.5 | 0.2483 | 0.00399 | -0.0437 | 62.2306
1 | 0.3072 | 0.0041 | -0.0443 | 74.9268
1.5 | 0.3661 | 0.00422 | -0.0449 | 86.7536
2 | 0.4238 | 0.00451 | -0.0454 | 93.969
2.5 | 0.479 | 0.00513 | -0.0455 | 93.3723
3 | 0.5363 | 0.00546 | -0.0459 | 98.2234
3.5 | 0.5931 | 0.00584 | -0.0462 | 101.5582
4 | 0.65 | 0.00619 | -0.0465 | 105.0081
4.5 | 0.7065 | 0.00656 | -0.0468 | 107.6982
5 | 0.7631 | 0.0069 | -0.047 | 110.5942
5.5 | 0.8198 | 0.00721 | -0.0473 | 113.7032
6 | 0.8765 | 0.00748 | -0.0475 | 117.1791
6.5 | 0.9331 | 0.00775 | -0.0477 | 120.4
7 | 0.9892 | 0.00805 | -0.0479 | 122.882
7.5 | 1.045 | 0.00836 | -0.048 | 125
8 | 1.1003 | 0.0087 | -0.048 | 126.4713
8.5 | 1.155 | 0.00906 | -0.0479 | 127.4834
9 | 1.2089 | 0.00947 | -0.0477 | 127.6558
9.5 | 1.2628 | 0.00984 | -0.0475 | 128.3333
10 | 1.3153 | 0.0103 | -0.0471 | 127.699
10.5 | 1.3668 | 0.0108 | -0.0466 | 126.5556
11 | 1.4183 | 0.01125 | -0.046 | 126.0711
11.5 | 1.4682 | 0.01177 | -0.0453 | 124.7409
12 | 1.5157 | 0.01239 | -0.0441 | 122.3325
12.5 | 1.5614 | 0.01305 | -0.0427 | 119.6475
13 | 1.6062 | 0.01367 | -0.0412 | 117.4982
13.5 | 1.648 | 0.01433 | -0.0392 | 115.0035
14 | 1.6801 | 0.015 | -0.0355 | 112.0067
14.5 | 1.694 | 0.01587 | -0.0289 | 106.7423
15 | 1.7152 | 0.01714 | -0.0246 | 100.07
15.5 | 1.735 | 0.01876 | -0.0208 | 92.484
16 | 1.7557 | 0.02056 | -0.0176 | 85.394
16.5 | 1.7763 | 0.02256 | -0.0149 | 78.7367
17 | 1.7959 | 0.02482 | -0.0126 | 72.357
17.5 | 1.8126 | 0.02747 | -0.0105 | 65.9847
18 | 1.827 | 0.03048 | -0.0088 | 59.9409
18.5 | 1.8386 | 0.03395 | -0.0075 | 54.1561
19 | 1.8453 | 0.0381 | -0.0066 | 48.4331
19.5 | 1.8499 | 0.04281 | -0.0062 | 43.2119
20 | 1.8484 | 0.04852 | -0.0066 | 38.0956

## 117. Re 12M Mach 0.25 (1)
BIGFOIL.COM POLAR EXPORT
NACA63-214
NACA63-214 |  |  |  | Cl Max: | 1.241 | at alpha= | 10.5 | deg
JavaFoil+Calcfoil stall+Eppler ext transition |  |  |  | L/D Max: | 109.374 | at alpha= | 9 | deg
Re: | 12000000 |  |  | Cd Min: | 0.00512 | at alpha= | -0.5 | deg
Mach: | 0.25 |  |  | Cl=0 at alpha= | -1.7742 | deg
|  |  |  | @ Cl=0.1, Cd= | 0.0051486
|  |  |  | @ Cl=0.4, Cd= | 0.0055116
|  |  |  | @ Cl=0.6, Cd= | 0.0063616
alpha (deg) | Cl | Cd | Cm | Cl/Cd
-17 | -0.564 | 0.12706 | -0.014 | -4.439
-16.5 | -0.616 | 0.11679 | -0.015 | -5.275
-16 | -0.664 | 0.10745 | -0.016 | -6.183
-15.5 | -0.706 | 0.10056 | -0.017 | -7.021
-15 | -0.756 | 0.07687 | -0.02 | -9.835
-14.5 | -0.825 | 0.04547 | -0.024 | -18.139
-14 | -0.875 | 0.0299 | -0.026 | -29.272
-13.5 | -0.898 | 0.02605 | -0.027 | -34.46
-13 | -0.922 | 0.02053 | -0.028 | -44.898
-12.5 | -0.934 | 0.01732 | -0.029 | -53.926
-12 | -0.936 | 0.01535 | -0.03 | -61.025
-11.5 | -0.932 | 0.01385 | -0.031 | -67.324
-11 | -0.922 | 0.01234 | -0.032 | -74.725
-10.5 | -0.904 | 0.01139 | -0.032 | -79.382
-10 | -0.879 | 0.01068 | -0.033 | -82.268
-9.5 | -0.85 | 0.00997 | -0.034 | -85.207
-9 | -0.816 | 0.00899 | -0.035 | -90.745
-8.5 | -0.777 | 0.00886 | -0.035 | -87.668
-8 | -0.73 | 0.00846 | -0.036 | -86.29
-7.5 | -0.68 | 0.00816 | -0.037 | -83.352
-7 | -0.628 | 0.00787 | -0.037 | -79.8
-6.5 | -0.573 | 0.00759 | -0.038 | -75.489
-6 | -0.516 | 0.00734 | -0.038 | -70.326
-5.5 | -0.457 | 0.0071 | -0.039 | -64.385
-5 | -0.398 | 0.00693 | -0.039 | -57.354
-4.5 | -0.337 | 0.00677 | -0.04 | -49.789
-4 | -0.276 | 0.00663 | -0.041 | -41.608
-3.5 | -0.214 | 0.00616 | -0.041 | -34.799
-3 | -0.153 | 0.00586 | -0.042 | -26.008
-2.5 | -0.09 | 0.00555 | -0.042 | -16.294
-2 | -0.028 | 0.00538 | -0.043 | -5.211
-1.5 | 0.034 | 0.00527 | -0.043 | 6.525
-1 | 0.097 | 0.00515 | -0.044 | 18.82
-0.5 | 0.159 | 0.00512 | -0.045 | 31.11
0 | 0.222 | 0.00516 | -0.045 | 42.965
0.5 | 0.284 | 0.0052 | -0.046 | 54.708
1 | 0.346 | 0.00532 | -0.046 | 65.017
1.5 | 0.408 | 0.00554 | -0.047 | 73.683
2 | 0.47 | 0.00576 | -0.047 | 81.652
2.5 | 0.532 | 0.00597 | -0.048 | 89.064
3 | 0.593 | 0.00631 | -0.048 | 94.045
3.5 | 0.654 | 0.00676 | -0.049 | 96.787
4 | 0.714 | 0.00722 | -0.049 | 98.934
4.5 | 0.774 | 0.00787 | -0.05 | 98.236
5 | 0.832 | 0.00817 | -0.051 | 101.853
5.5 | 0.888 | 0.0085 | -0.051 | 104.488
6 | 0.943 | 0.00884 | -0.052 | 106.628
6.5 | 0.995 | 0.00921 | -0.052 | 108.023
7 | 1.044 | 0.00963 | -0.053 | 108.41
7.5 | 1.091 | 0.01002 | -0.053 | 108.855
8 | 1.134 | 0.01055 | -0.054 | 107.492
8.5 | 1.173 | 0.01119 | -0.054 | 104.816
9 | 1.203 | 0.011 | -0.054 | 109.374
9.5 | 1.223 | 0.01217 | -0.055 | 100.518
10 | 1.236 | 0.01283 | -0.055 | 96.348
10.5 | 1.241 | 0.01358 | -0.055 | 91.389
11 | 1.237 | 0.01463 | -0.055 | 84.575
11.5 | 1.225 | 0.01566 | -0.055 | 78.255
12 | 1.204 | 0.017 | -0.055 | 70.8
12.5 | 1.173 | 0.0186 | -0.056 | 63.095
13 | 1.13 | 0.02146 | -0.055 | 52.664
13.5 | 1.078 | 0.02519 | -0.055 | 42.784
14 | 1.015 | 0.0308 | -0.054 | 32.95
14.5 | 0.927 | 0.04612 | -0.051 | 20.088
15 | 0.803 | 0.09047 | -0.041 | 8.872
15.5 | 0.732 | 0.10681 | -0.037 | 6.856

## 118. Re 12M Mach 0.25 (2)
BIGFOIL.COM POLAR EXPORT
NACA63-214
NACA63-214 |  |  |  | Cl Max: | 1.7764 | at alpha= | 17.5 | deg
XFOIL ncrit=9 |  |  |  | L/D Max: | 126.737 | at alpha= | 9 | deg
Re: | 12000000 |  |  | Cd Min: | 0.08175 | at alpha= | 20 | deg
Mach: | 0.25 |  |  | Cl=0 at alpha= | -1.5869 | deg
|  |  |  | @ Cl=0.1, Cd= | 0.0040272
|  |  |  | @ Cl=0.4, Cd= | 0.0043212
|  |  |  | @ Cl=0.6, Cd= | 0.005846
alpha (deg) | Cl | Cd | Cm | Cl/Cd
-20 | -1.5044 | 0.0779 | -0.0425 | -19.3119
-19.5 | -1.543 | 0.06613 | -0.0485 | -23.3328
-19 | -1.5717 | 0.05611 | -0.053 | -28.011
-18.5 | -1.5826 | 0.04845 | -0.0558 | -32.6646
-18 | -1.591 | 0.04145 | -0.0578 | -38.3836
-17.5 | -1.5918 | 0.03567 | -0.0587 | -44.6257
-17 | -1.5881 | 0.03056 | -0.059 | -51.9666
-16.5 | -1.5784 | 0.02612 | -0.0587 | -60.4288
-16 | -1.5596 | 0.0226 | -0.0578 | -69.0088
-15.5 | -1.5314 | 0.01989 | -0.0567 | -76.9935
-15 | -1.4962 | 0.01776 | -0.0556 | -84.2455
-14.5 | -1.475 | 0.01603 | -0.0512 | -92.015
-14 | -1.4085 | 0.01469 | -0.0539 | -95.8816
-13.5 | -1.3785 | 0.01382 | -0.0488 | -99.7467
-13 | -1.3341 | 0.01301 | -0.0459 | -102.5442
-12.5 | -1.2851 | 0.01228 | -0.0437 | -104.6498
-12 | -1.2333 | 0.01162 | -0.0419 | -106.136
-11.5 | -1.181 | 0.0109 | -0.0403 | -108.3486
-11 | -1.1264 | 0.01027 | -0.039 | -109.6787
-10.5 | -1.0704 | 0.00972 | -0.038 | -110.1235
-10 | -1.013 | 0.00925 | -0.0373 | -109.5135
-9.5 | -0.9547 | 0.00885 | -0.0368 | -107.8757
-9 | -0.8958 | 0.00847 | -0.0364 | -105.7615
-8.5 | -0.837 | 0.00805 | -0.0361 | -103.9752
-8 | -0.7776 | 0.00771 | -0.036 | -100.856
-7.5 | -0.7176 | 0.00743 | -0.036 | -96.5814
-7 | -0.6577 | 0.00712 | -0.036 | -92.3736
-6.5 | -0.5973 | 0.00688 | -0.0362 | -86.8169
-6 | -0.5369 | 0.00662 | -0.0365 | -81.1027
-5.5 | -0.4761 | 0.00642 | -0.0368 | -74.1589
-5 | -0.4154 | 0.00622 | -0.0372 | -66.7846
-4.5 | -0.3546 | 0.00603 | -0.0377 | -58.806
-4 | -0.2938 | 0.00583 | -0.0382 | -50.3945
-3.5 | -0.2331 | 0.00555 | -0.0387 | -42
-3 | -0.1723 | 0.00529 | -0.0393 | -32.5709
-2.5 | -0.1114 | 0.00503 | -0.04 | -22.1471
-2 | -0.0504 | 0.00471 | -0.0408 | -10.7006
-1.5 | 0.0106 | 0.00438 | -0.0417 | 2.4201
-1 | 0.0719 | 0.00405 | -0.0426 | 17.7531
-0.5 | 0.1335 | 0.004 | -0.0433 | 33.375
0 | 0.195 | 0.00396 | -0.0441 | 49.2424
0.5 | 0.2563 | 0.00399 | -0.0448 | 64.2356
1 | 0.3172 | 0.00411 | -0.0454 | 77.1776
1.5 | 0.3781 | 0.00423 | -0.046 | 89.3853
2 | 0.4381 | 0.00448 | -0.0465 | 97.7902
2.5 | 0.4948 | 0.00516 | -0.0466 | 95.8915
3 | 0.5539 | 0.00554 | -0.0469 | 99.9819
4 | 0.6714 | 0.00632 | -0.0473 | 106.2342
4.5 | 0.7301 | 0.00671 | -0.0474 | 108.8077
5 | 0.7887 | 0.00708 | -0.0475 | 111.3983
5.5 | 0.848 | 0.00737 | -0.0476 | 115.0611
6 | 0.9071 | 0.00767 | -0.0476 | 118.266
6.5 | 0.966 | 0.00799 | -0.0475 | 120.9011
7 | 1.0248 | 0.0083 | -0.0474 | 123.4699
7.5 | 1.0828 | 0.00867 | -0.0471 | 124.8904
8 | 1.1408 | 0.00904 | -0.0467 | 126.1947
8.5 | 1.1977 | 0.00949 | -0.0461 | 126.2065
9 | 1.2547 | 0.0099 | -0.0455 | 126.7374
9.5 | 1.31 | 0.01042 | -0.0445 | 125.7198
10 | 1.3647 | 0.01096 | -0.0434 | 124.5164
10.5 | 1.4188 | 0.0115 | -0.042 | 123.3739
11 | 1.4705 | 0.01214 | -0.0403 | 121.1285
11.5 | 1.5189 | 0.01291 | -0.0381 | 117.653
12 | 1.5661 | 0.01363 | -0.0356 | 114.901
12.5 | 1.608 | 0.01442 | -0.0322 | 111.5118
13 | 1.6304 | 0.01536 | -0.0258 | 106.1458
13.5 | 1.652 | 0.01664 | -0.0202 | 99.2788
14 | 1.67 | 0.01816 | -0.0147 | 91.9604
14.5 | 1.6935 | 0.02012 | -0.0108 | 84.17
15 | 1.7167 | 0.02234 | -0.0074 | 76.8442
15.5 | 1.7364 | 0.02503 | -0.0043 | 69.3728
16 | 1.7522 | 0.02825 | -0.0016 | 62.0248
16.5 | 1.7659 | 0.03188 | 0.0005 | 55.3921
17 | 1.7733 | 0.03632 | 0.0022 | 48.8243
17.5 | 1.7764 | 0.0416 | 0.003 | 42.7019
18 | 1.7745 | 0.0478 | 0.0029 | 37.1234
18.5 | 1.7724 | 0.05451 | 0.002 | 32.5151
19 | 1.765 | 0.06229 | 0 | 28.3352
19.5 | 1.7494 | 0.0716 | -0.0034 | 24.433
20 | 1.7315 | 0.08175 | -0.0078 | 21.1804

## 119. Re 12M Mach 0.50 (1)
BIGFOIL.COM POLAR EXPORT
NACA63-214
NACA63-214 |  |  |  | Cl Max: | 1.196 | at alpha= | 20 | deg
JavaFoil+Calcfoil stall+Eppler ext transition |  |  |  | L/D Max: | 99.422 | at alpha= | 5.5 | deg
Re: | 12000000 |  |  | Cd Min: | 0.00526 | at alpha= | -0.5 | deg
Mach: | 0.5 |  |  | Cl=0 at alpha= | -1.7754 | deg
|  |  |  | @ Cl=0.1, Cd= | 0.0053349
|  |  |  | @ Cl=0.4, Cd= | 0.0055584
|  |  |  | @ Cl=0.6, Cd= | 0.006445
alpha (deg) | Cl | Cd | Cm | Cl/Cd
-20 | -1.015 | 0.15703 | -0.016 | -6.466
-19.5 | -0.988 | 0.14995 | -0.016 | -6.591
-19 | -0.96 | 0.14322 | -0.016 | -6.703
-18.5 | -0.93 | 0.14224 | -0.016 | -6.537
-18 | -0.901 | 0.13592 | -0.016 | -6.63
-17.5 | -0.882 | 0.12099 | -0.018 | -7.291
-17 | -0.856 | 0.1125 | -0.019 | -7.613
-16.5 | -0.823 | 0.11213 | -0.018 | -7.34
-16 | -0.79 | 0.11037 | -0.017 | -7.16
-15.5 | -0.764 | 0.11332 | -0.018 | -6.743
-15 | -0.742 | 0.10002 | -0.019 | -7.415
-14.5 | -0.712 | 0.09565 | -0.019 | -7.445
-14 | -0.702 | 0.07494 | -0.023 | -9.371
-13.5 | -0.729 | 0.03647 | -0.029 | -19.977
-13 | -0.626 | 0.08868 | -0.019 | -7.058
-12.5 | -0.602 | 0.07794 | -0.021 | -7.729
-12 | -0.636 | 0.03295 | -0.031 | -19.299
-11.5 | -0.628 | 0.02118 | -0.033 | -29.673
-11 | -0.514 | 0.07216 | -0.019 | -7.117
-10.5 | -0.486 | 0.06798 | -0.02 | -7.15
-10 | -0.516 | 0.02588 | -0.033 | -19.944
-9.5 | -0.51 | 0.01506 | -0.037 | -33.899
-9 | -0.402 | 0.05843 | -0.02 | -6.882
-8.5 | -0.627 | 0.01329 | -0.038 | -47.148
-8 | -0.7 | 0.01123 | -0.039 | -62.329
-7.5 | -0.693 | 0.01049 | -0.04 | -66.068
-7 | -0.664 | 0.00934 | -0.041 | -71.034
-6.5 | -0.622 | 0.00872 | -0.042 | -71.342
-6 | -0.567 | 0.00825 | -0.043 | -68.721
-5.5 | -0.505 | 0.0079 | -0.043 | -63.975
-5 | -0.441 | 0.00752 | -0.044 | -58.672
-4.5 | -0.375 | 0.00726 | -0.045 | -51.638
-4 | -0.308 | 0.00702 | -0.045 | -43.785
-3.5 | -0.239 | 0.00652 | -0.046 | -36.71
-3 | -0.17 | 0.00619 | -0.047 | -27.526
-2.5 | -0.101 | 0.00579 | -0.047 | -17.433
-2 | -0.031 | 0.00561 | -0.048 | -5.591
-1.5 | 0.038 | 0.00545 | -0.049 | 7.056
-1 | 0.108 | 0.00532 | -0.049 | 20.368
-0.5 | 0.178 | 0.00526 | -0.05 | 33.888
0 | 0.248 | 0.00532 | -0.05 | 46.602
0.5 | 0.318 | 0.00534 | -0.051 | 59.533
1 | 0.387 | 0.0055 | -0.052 | 70.341
1.5 | 0.456 | 0.00581 | -0.052 | 78.437
2 | 0.525 | 0.00607 | -0.053 | 86.58
2.5 | 0.594 | 0.0064 | -0.054 | 92.826
3 | 0.662 | 0.00691 | -0.054 | 95.886
3.5 | 0.729 | 0.00748 | -0.055 | 97.45
4 | 0.795 | 0.008 | -0.055 | 99.415
4.5 | 0.859 | 0.00883 | -0.056 | 97.295
5 | 0.921 | 0.00927 | -0.056 | 99.331
5.5 | 0.978 | 0.00983 | -0.057 | 99.422
6 | 1.028 | 0.01043 | -0.058 | 98.614
6.5 | 1.07 | 0.01115 | -0.058 | 95.996
7 | 1.092 | 0.01178 | -0.058 | 92.704
7.5 | 1.091 | 0.01281 | -0.059 | 85.139
8 | 1.041 | 0.01413 | -0.059 | 73.64
8.5 | 0.685 | 0.01615 | -0.059 | 42.441
9 | 0.604 | 0.05574 | -0.038 | 10.834
9.5 | 0.746 | 0.01775 | -0.059 | 42.042
10 | 0.771 | 0.02049 | -0.059 | 37.622
10.5 | 0.678 | 0.07224 | -0.034 | 9.388
11 | 0.834 | 0.02147 | -0.06 | 38.838
11.5 | 0.851 | 0.02667 | -0.059 | 31.924
12 | 0.784 | 0.06917 | -0.045 | 11.332
12.5 | 0.791 | 0.08739 | -0.038 | 9.047
13 | 0.932 | 0.0332 | -0.059 | 28.063
13.5 | 0.908 | 0.05735 | -0.054 | 15.842
14 | 0.925 | 0.0675 | -0.053 | 13.698
14.5 | 0.902 | 0.09556 | -0.041 | 9.437
15 | 0.956 | 0.08515 | -0.049 | 11.223
15.5 | 1.017 | 0.07135 | -0.055 | 14.247
16 | 1.005 | 0.10012 | -0.048 | 10.037
16.5 | 1.006 | 0.12373 | -0.042 | 8.132
17 | 1.038 | 0.12628 | -0.044 | 8.223
17.5 | 1.072 | 0.12599 | -0.046 | 8.506
18 | 1.096 | 0.1359 | -0.046 | 8.066
18.5 | 1.111 | 0.15897 | -0.043 | 6.99
19 | 1.139 | 0.16163 | -0.044 | 7.046
19.5 | 1.167 | 0.17582 | -0.045 | 6.636
20 | 1.196 | 0.18077 | -0.046 | 6.615

## 120. Re 12M Mach 0.50 (2)
BIGFOIL.COM POLAR EXPORT
NACA63-214
NACA63-214 |  |  |  | Cl Max: | 1.3806 | at alpha= | 9 | deg
XFOIL ncrit=9 |  |  |  | L/D Max: | 122.648 | at alpha= | 7 | deg
Re: | 12000000 |  |  | Cd Min: | 0.27464 | at alpha= | 20 | deg
Mach: | 0.5 |  |  | Cl=0 at alpha= | -99 | deg
|  |  |  | @ Cl=0.1, Cd= | 0.00402
|  |  |  | @ Cl=0.4, Cd= | 0.0042406
|  |  |  | @ Cl=0.6, Cd= | 0.0055771
alpha (deg) | Cl | Cd | Cm | Cl/Cd
0 | 0.2212 | 0.00402 | -0.049 | 55.0249
0.5 | 0.2921 | 0.00404 | -0.0498 | 72.302
1 | 0.3623 | 0.00416 | -0.0504 | 87.0913
1.5 | 0.4325 | 0.00431 | -0.051 | 100.348
2 | 0.5025 | 0.00451 | -0.0514 | 111.4191
2.5 | 0.5664 | 0.0053 | -0.0511 | 106.8679
3 | 0.6331 | 0.00585 | -0.0508 | 108.2222
3.5 | 0.7001 | 0.00637 | -0.0505 | 109.9058
4 | 0.7673 | 0.0069 | -0.0499 | 111.2029
4.5 | 0.8344 | 0.00743 | -0.049 | 112.3015
5 | 0.9039 | 0.0078 | -0.0482 | 115.8846
5.5 | 0.9735 | 0.0082 | -0.0471 | 118.7195
6 | 1.0431 | 0.00863 | -0.0456 | 120.8691
6.5 | 1.1121 | 0.00912 | -0.0437 | 121.9408
7 | 1.1811 | 0.00963 | -0.0414 | 122.648
7.5 | 1.248 | 0.01027 | -0.0382 | 121.519
8 | 1.3126 | 0.011 | -0.0343 | 119.3273
8.5 | 1.3675 | 0.01208 | -0.0285 | 113.2036
9 | 1.3806 | 0.01384 | -0.0174 | 99.7543
9.5 | 1.3694 | 0.01745 | -0.0071 | 78.4756
10 | 1.343 | 0.02311 | 0.0006 | 58.1134
10.5 | 1.3134 | 0.0301 | 0.0054 | 43.6346
11 | 1.2802 | 0.03845 | 0.0071 | 33.2952
11.5 | 1.2453 | 0.04829 | 0.0056 | 25.7879
12 | 1.2122 | 0.05945 | 0.0014 | 20.3902
12.5 | 1.1806 | 0.07191 | -0.0052 | 16.4177
13 | 1.1519 | 0.08547 | -0.0137 | 13.4772
13.5 | 1.1249 | 0.10015 | -0.0235 | 11.2322
14.5 | 1.0862 | 0.1296 | -0.0435 | 8.3812
15.5 | 1.0584 | 0.15636 | -0.0605 | 6.769
16 | 1.0496 | 0.17011 | -0.0701 | 6.1701
16.5 | 1.0443 | 0.18371 | -0.0796 | 5.6845
17 | 1.0422 | 0.197 | -0.0888 | 5.2904
17.5 | 1.0444 | 0.20981 | -0.0975 | 4.9778
18 | 1.0457 | 0.22344 | -0.1067 | 4.68
18.5 | 1.0484 | 0.23739 | -0.1158 | 4.4164
19 | 1.0567 | 0.25025 | -0.124 | 4.2226
19.5 | 1.0702 | 0.26149 | -0.1312 | 4.0927
20 | 1.0802 | 0.27464 | -0.1392 | 3.9331

## 121. Re 14M Mach 0.00 (1)
BIGFOIL.COM POLAR EXPORT
NACA63-214
NACA63-214 |  |  |  | Cl Max: | 1.305 | at alpha= | 12 | deg
JavaFoil+Calcfoil stall+Eppler ext transition |  |  |  | L/D Max: | 115.05 | at alpha= | 10 | deg
Re: | 14000000 |  |  | Cd Min: | 0.00511 | at alpha= | 0 | deg
Mach: | 0 |  |  | Cl=0 at alpha= | -1.775 | deg
|  |  |  | @ Cl=0.1, Cd= | 0.005176
|  |  |  | @ Cl=0.4, Cd= | 0.0055725
|  |  |  | @ Cl=0.6, Cd= | 0.0064383
alpha (deg) | Cl | Cd | Cm | Cl/Cd
-20 | -0.765 | 0.13606 | -0.014 | -5.619
-19.5 | -0.793 | 0.12522 | -0.015 | -6.33
-19 | -0.821 | 0.11405 | -0.016 | -7.201
-18.5 | -0.857 | 0.09595 | -0.017 | -8.932
-18 | -0.894 | 0.07929 | -0.019 | -11.269
-17.5 | -0.931 | 0.06168 | -0.02 | -15.091
-17 | -0.966 | 0.04687 | -0.021 | -20.609
-16.5 | -0.991 | 0.03873 | -0.022 | -25.593
-16 | -1.01 | 0.03347 | -0.023 | -30.169
-15.5 | -1.029 | 0.02734 | -0.024 | -37.654
-15 | -1.041 | 0.02246 | -0.025 | -46.348
-14.5 | -1.041 | 0.02069 | -0.026 | -50.302
-14 | -1.041 | 0.01806 | -0.027 | -57.676
-13.5 | -1.037 | 0.01621 | -0.027 | -63.96
-13 | -1.029 | 0.01425 | -0.028 | -72.231
-12.5 | -1.016 | 0.013 | -0.029 | -78.174
-12 | -0.998 | 0.01209 | -0.03 | -82.558
-11.5 | -0.976 | 0.01144 | -0.03 | -85.365
-11 | -0.951 | 0.01067 | -0.031 | -89.052
-10.5 | -0.922 | 0.00998 | -0.032 | -92.339
-10 | -0.894 | 0.00942 | -0.033 | -94.896
-9.5 | -0.853 | 0.00893 | -0.033 | -95.553
-9 | -0.81 | 0.00852 | -0.034 | -95.016
-8.5 | -0.764 | 0.00822 | -0.034 | -92.886
-8 | -0.715 | 0.00796 | -0.035 | -89.868
-7.5 | -0.664 | 0.00769 | -0.035 | -86.367
-7 | -0.611 | 0.00744 | -0.036 | -82.212
-6.5 | -0.557 | 0.00725 | -0.037 | -76.821
-6 | -0.501 | 0.00702 | -0.037 | -71.392
-5.5 | -0.444 | 0.00686 | -0.038 | -64.646
-5 | -0.385 | 0.00666 | -0.038 | -57.873
-4.5 | -0.327 | 0.00652 | -0.039 | -50.122
-4 | -0.267 | 0.00637 | -0.039 | -41.972
-3.5 | -0.208 | 0.00603 | -0.04 | -34.431
-3 | -0.148 | 0.00583 | -0.04 | -25.341
-2.5 | -0.088 | 0.00556 | -0.041 | -15.746
-2 | -0.027 | 0.00539 | -0.042 | -5.036
-1.5 | 0.033 | 0.00529 | -0.042 | 6.295
-1 | 0.094 | 0.00518 | -0.043 | 18.098
-0.5 | 0.154 | 0.00514 | -0.043 | 30.011
0 | 0.215 | 0.00511 | -0.044 | 42.034
0.5 | 0.275 | 0.00521 | -0.044 | 52.869
1 | 0.335 | 0.00538 | -0.045 | 62.242
1.5 | 0.395 | 0.00556 | -0.045 | 71.12
2 | 0.455 | 0.00571 | -0.046 | 79.84
2.5 | 0.515 | 0.00596 | -0.046 | 86.42
3 | 0.575 | 0.00629 | -0.047 | 91.356
3.5 | 0.634 | 0.00664 | -0.047 | 95.406
4 | 0.692 | 0.00694 | -0.048 | 99.708
4.5 | 0.75 | 0.00756 | -0.048 | 99.15
5 | 0.807 | 0.00777 | -0.049 | 103.907
5.5 | 0.862 | 0.00808 | -0.049 | 106.713
6 | 0.916 | 0.00833 | -0.05 | 109.961
6.5 | 0.968 | 0.00867 | -0.05 | 111.706
7 | 1.019 | 0.00897 | -0.051 | 113.523
7.5 | 1.067 | 0.00936 | -0.051 | 114.01
8 | 1.113 | 0.00971 | -0.052 | 114.59
8.5 | 1.156 | 0.01017 | -0.052 | 113.614
9 | 1.195 | 0.01072 | -0.053 | 111.467
9.5 | 1.228 | 0.01121 | -0.053 | 109.567
10 | 1.254 | 0.0109 | -0.053 | 115.05
10.5 | 1.275 | 0.01207 | -0.054 | 105.593
11 | 1.29 | 0.01265 | -0.054 | 101.942
11.5 | 1.3 | 0.01339 | -0.054 | 97.081
12 | 1.305 | 0.01417 | -0.054 | 92.062
12.5 | 1.304 | 0.01517 | -0.055 | 85.965
13 | 1.3 | 0.01619 | -0.055 | 80.313
13.5 | 1.289 | 0.01757 | -0.055 | 73.361
14 | 1.273 | 0.01944 | -0.055 | 65.507
14.5 | 1.254 | 0.02139 | -0.055 | 58.642
15 | 1.229 | 0.02413 | -0.055 | 50.951
15.5 | 1.207 | 0.02576 | -0.055 | 46.841
16 | 1.172 | 0.03058 | -0.054 | 38.33
16.5 | 1.137 | 0.03575 | -0.054 | 31.795
17 | 1.101 | 0.04121 | -0.053 | 26.713

## 122. Re 14M Mach 0.00 (2)
BIGFOIL.COM POLAR EXPORT
NACA63-214
NACA63-214 |  |  |  | Cl Max: | 1.8806 | at alpha= | 20 | deg
XFOIL ncrit=9 |  |  |  | L/D Max: | 132.166 | at alpha= | 9.5 | deg
Re: | 14000000 |  |  | Cd Min: | 0.04207 | at alpha= | 20 | deg
Mach: | 0 |  |  | Cl=0 at alpha= | -1.5954 | deg
|  |  |  | @ Cl=0.1, Cd= | 0.0040047
|  |  |  | @ Cl=0.4, Cd= | 0.0044958
|  |  |  | @ Cl=0.6, Cd= | 0.0058363
alpha (deg) | Cl | Cd | Cm | Cl/Cd
-20 | -1.7404 | 0.03214 | -0.0442 | -54.1506
-19.5 | -1.7269 | 0.02873 | -0.0443 | -60.1079
-19 | -1.7099 | 0.02571 | -0.0442 | -66.5072
-18.5 | -1.6867 | 0.0233 | -0.0439 | -72.3906
-18 | -1.663 | 0.02094 | -0.0436 | -79.4174
-17.5 | -1.636 | 0.01884 | -0.0432 | -86.8365
-17 | -1.6026 | 0.0171 | -0.0431 | -93.7193
-16.5 | -1.5612 | 0.01567 | -0.0439 | -99.6299
-16 | -1.5445 | 0.01457 | -0.0392 | -106.0055
-15.5 | -1.5106 | 0.01376 | -0.0366 | -109.782
-15 | -1.4606 | 0.01307 | -0.0369 | -111.7521
-14.5 | -1.4201 | 0.01255 | -0.035 | -113.1554
-14 | -1.3745 | 0.01205 | -0.034 | -114.0664
-13.5 | -1.3272 | 0.01154 | -0.0332 | -115.0087
-13 | -1.2781 | 0.01107 | -0.0326 | -115.4562
-12.5 | -1.2283 | 0.01057 | -0.0322 | -116.2062
-12 | -1.1776 | 0.01007 | -0.0318 | -116.9414
-11.5 | -1.126 | 0.0096 | -0.0316 | -117.2917
-11 | -1.0733 | 0.00917 | -0.0315 | -117.0447
-10.5 | -1.0195 | 0.0088 | -0.0315 | -115.8523
-10 | -0.9649 | 0.00847 | -0.0317 | -113.9197
-9.5 | -0.9097 | 0.00816 | -0.0319 | -111.4828
-9 | -0.8546 | 0.00781 | -0.0321 | -109.4238
-8.5 | -0.7988 | 0.00751 | -0.0324 | -106.3648
-8 | -0.7423 | 0.00727 | -0.0327 | -102.1045
-7.5 | -0.6856 | 0.00699 | -0.0331 | -98.083
-7 | -0.6286 | 0.00675 | -0.0336 | -93.1259
-6.5 | -0.5712 | 0.00655 | -0.0341 | -87.2061
-6 | -0.5137 | 0.00634 | -0.0346 | -81.0252
-5.5 | -0.4559 | 0.00616 | -0.0351 | -74.0097
-5 | -0.3978 | 0.00599 | -0.0357 | -66.4107
-4.5 | -0.3396 | 0.00581 | -0.0362 | -58.4509
-4 | -0.2814 | 0.00563 | -0.0368 | -49.9822
-3.5 | -0.2232 | 0.00539 | -0.0375 | -41.41
-3 | -0.1647 | 0.00517 | -0.0381 | -31.8569
-2.5 | -0.1061 | 0.00493 | -0.0388 | -21.5213
-2 | -0.0475 | 0.00469 | -0.0396 | -10.1279
-1.5 | 0.0112 | 0.00443 | -0.0404 | 2.5282
-1 | 0.0701 | 0.00403 | -0.0413 | 17.3945
-0.5 | 0.1292 | 0.00398 | -0.0421 | 32.4623
0 | 0.1882 | 0.00396 | -0.0428 | 47.5253
0.5 | 0.2469 | 0.00399 | -0.0435 | 61.8797
1 | 0.3054 | 0.00411 | -0.0441 | 74.3066
1.5 | 0.3638 | 0.00424 | -0.0447 | 85.8019
2 | 0.4204 | 0.00464 | -0.0451 | 90.6034
2.5 | 0.4762 | 0.00514 | -0.0454 | 92.6459
3 | 0.5331 | 0.00547 | -0.0458 | 97.4589
3.5 | 0.59 | 0.00578 | -0.0462 | 102.0761
4 | 0.6468 | 0.0061 | -0.0465 | 106.0328
4.5 | 0.7032 | 0.00644 | -0.0468 | 109.1925
5 | 0.7595 | 0.00676 | -0.0471 | 112.3521
5.5 | 0.8161 | 0.00703 | -0.0474 | 116.0882
6 | 0.8725 | 0.00729 | -0.0477 | 119.6845
6.5 | 0.9287 | 0.00755 | -0.048 | 123.0066
7 | 0.9846 | 0.00783 | -0.0482 | 125.7471
7.5 | 1.04 | 0.00813 | -0.0484 | 127.9213
8 | 1.0951 | 0.00843 | -0.0485 | 129.9051
8.5 | 1.1495 | 0.00878 | -0.0485 | 130.9226
9 | 1.2034 | 0.00915 | -0.0485 | 131.5191
9.5 | 1.2569 | 0.00951 | -0.0484 | 132.1661
10 | 1.3092 | 0.00995 | -0.0482 | 131.5779
10.5 | 1.3609 | 0.01039 | -0.0478 | 130.9817
11 | 1.4123 | 0.01082 | -0.0475 | 130.5268
11.5 | 1.4622 | 0.01131 | -0.0469 | 129.2838
12 | 1.5102 | 0.01189 | -0.046 | 127.0143
12.5 | 1.557 | 0.01248 | -0.045 | 124.7596
13 | 1.6031 | 0.01304 | -0.0439 | 122.9371
13.5 | 1.6468 | 0.01364 | -0.0425 | 120.7331
14 | 1.6874 | 0.0143 | -0.0406 | 118
14.5 | 1.7106 | 0.01491 | -0.0354 | 114.7284
15 | 1.7295 | 0.01589 | -0.0302 | 108.842
15.5 | 1.7493 | 0.01718 | -0.0259 | 101.8219
16 | 1.7707 | 0.01865 | -0.0225 | 94.9437
16.5 | 1.7923 | 0.0203 | -0.0196 | 88.2906
17 | 1.8131 | 0.02218 | -0.017 | 81.7448
17.5 | 1.8318 | 0.02438 | -0.0147 | 75.1354
18 | 1.8488 | 0.02687 | -0.0127 | 68.8054
18.5 | 1.863 | 0.02975 | -0.011 | 62.6218
19 | 1.8726 | 0.03322 | -0.0096 | 56.3697
19.5 | 1.8788 | 0.03726 | -0.0087 | 50.424
20 | 1.8806 | 0.04207 | -0.0083 | 44.7017

## 123. Re 14M Mach 0.10 (1)
BIGFOIL.COM POLAR EXPORT
NACA63-214
NACA63-214 |  |  |  | Cl Max: | 1.294 | at alpha= | 12 | deg
JavaFoil+Calcfoil stall+Eppler ext transition |  |  |  | L/D Max: | 113.947 | at alpha= | 10 | deg
Re: | 14000000 |  |  | Cd Min: | 0.00511 | at alpha= | 0 | deg
Mach: | 0.1 |  |  | Cl=0 at alpha= | -1.775 | deg
|  |  |  | @ Cl=0.1, Cd= | 0.0051761
|  |  |  | @ Cl=0.4, Cd= | 0.0055684
|  |  |  | @ Cl=0.6, Cd= | 0.0064342
alpha (deg) | Cl | Cd | Cm | Cl/Cd
-19 | -0.766 | 0.12511 | -0.015 | -6.124
-18.5 | -0.797 | 0.11453 | -0.016 | -6.956
-18 | -0.833 | 0.09837 | -0.017 | -8.466
-17.5 | -0.87 | 0.08006 | -0.019 | -10.865
-17 | -0.91 | 0.06103 | -0.021 | -14.912
-16.5 | -0.949 | 0.04494 | -0.022 | -21.127
-16 | -0.974 | 0.03809 | -0.023 | -25.555
-15.5 | -0.997 | 0.03108 | -0.024 | -32.083
-15 | -1.017 | 0.02397 | -0.025 | -42.429
-14.5 | -1.02 | 0.02195 | -0.026 | -46.49
-14 | -1.025 | 0.01893 | -0.027 | -54.132
-13.5 | -1.023 | 0.01685 | -0.027 | -60.733
-13 | -1.017 | 0.01503 | -0.028 | -67.673
-12.5 | -1.008 | 0.0134 | -0.029 | -75.232
-12 | -0.991 | 0.01248 | -0.03 | -79.436
-11.5 | -0.972 | 0.01171 | -0.03 | -82.965
-11 | -0.948 | 0.01091 | -0.031 | -86.861
-10.5 | -0.92 | 0.01012 | -0.032 | -90.948
-10 | -0.889 | 0.00915 | -0.032 | -97.205
-9.5 | -0.855 | 0.00907 | -0.033 | -94.222
-9 | -0.812 | 0.00863 | -0.034 | -94.123
-8.5 | -0.766 | 0.00832 | -0.034 | -92.033
-8 | -0.718 | 0.00803 | -0.035 | -89.326
-7.5 | -0.667 | 0.00777 | -0.036 | -85.81
-7 | -0.614 | 0.0075 | -0.036 | -81.824
-6.5 | -0.559 | 0.00725 | -0.037 | -77.123
-6 | -0.503 | 0.00702 | -0.037 | -71.738
-5.5 | -0.446 | 0.00687 | -0.038 | -64.88
-5 | -0.387 | 0.00671 | -0.038 | -57.7
-4.5 | -0.328 | 0.00657 | -0.039 | -49.982
-4 | -0.269 | 0.00642 | -0.04 | -41.825
-3.5 | -0.209 | 0.00603 | -0.04 | -34.626
-3 | -0.148 | 0.00583 | -0.041 | -25.466
-2.5 | -0.088 | 0.00555 | -0.041 | -15.834
-2 | -0.027 | 0.00539 | -0.042 | -5.064
-1.5 | 0.033 | 0.00529 | -0.042 | 6.33
-1 | 0.094 | 0.00518 | -0.043 | 18.194
-0.5 | 0.155 | 0.00514 | -0.043 | 30.167
0 | 0.216 | 0.00511 | -0.044 | 42.256
0.5 | 0.277 | 0.00521 | -0.044 | 53.141
1 | 0.337 | 0.00538 | -0.045 | 62.549
1.5 | 0.397 | 0.00556 | -0.046 | 71.407
2 | 0.458 | 0.00573 | -0.046 | 79.88
2.5 | 0.518 | 0.00599 | -0.047 | 86.505
3 | 0.578 | 0.0063 | -0.047 | 91.653
3.5 | 0.637 | 0.00666 | -0.048 | 95.685
4 | 0.696 | 0.00698 | -0.048 | 99.729
4.5 | 0.754 | 0.00759 | -0.049 | 99.344
5 | 0.811 | 0.00782 | -0.049 | 103.662
5.5 | 0.866 | 0.0081 | -0.05 | 106.973
6 | 0.92 | 0.00835 | -0.05 | 110.193
6.5 | 0.973 | 0.0087 | -0.051 | 111.803
7 | 1.023 | 0.00906 | -0.051 | 112.837
7.5 | 1.071 | 0.00942 | -0.052 | 113.719
8 | 1.116 | 0.00982 | -0.052 | 113.659
8.5 | 1.159 | 0.01027 | -0.053 | 112.806
9 | 1.197 | 0.01079 | -0.053 | 110.924
9.5 | 1.229 | 0.01093 | -0.053 | 112.405
10 | 1.254 | 0.011 | -0.054 | 113.947
10.5 | 1.272 | 0.01223 | -0.054 | 104.043
11 | 1.285 | 0.01283 | -0.054 | 100.166
11.5 | 1.292 | 0.01362 | -0.054 | 94.871
12 | 1.294 | 0.01457 | -0.055 | 88.837
12.5 | 1.291 | 0.01551 | -0.055 | 83.218
13 | 1.283 | 0.0166 | -0.055 | 77.283
13.5 | 1.268 | 0.01822 | -0.055 | 69.571
14 | 1.247 | 0.02031 | -0.055 | 61.39
14.5 | 1.223 | 0.0226 | -0.055 | 54.098
15 | 1.194 | 0.02547 | -0.055 | 46.869
15.5 | 1.165 | 0.02762 | -0.055 | 42.188
16 | 1.123 | 0.03402 | -0.054 | 33.009
16.5 | 1.083 | 0.03996 | -0.053 | 27.094
17 | 1.034 | 0.05024 | -0.052 | 20.59

## 124. Re 14M Mach 0.10 (2)
BIGFOIL.COM POLAR EXPORT
NACA63-214
NACA63-214 |  |  |  | Cl Max: | 1.8657 | at alpha= | 20 | deg
XFOIL ncrit=9 |  |  |  | L/D Max: | 131.844 | at alpha= | 9.5 | deg
Re: | 14000000 |  |  | Cd Min: | 0.04659 | at alpha= | 20 | deg
Mach: | 0.1 |  |  | Cl=0 at alpha= | -1.5947 | deg
|  |  |  | @ Cl=0.1, Cd= | 0.0040051
|  |  |  | @ Cl=0.4, Cd= | 0.0044786
|  |  |  | @ Cl=0.6, Cd= | 0.0058352
alpha (deg) | Cl | Cd | Cm | Cl/Cd
-20 | -1.7314 | 0.03568 | -0.0468 | -48.5258
-19.5 | -1.7222 | 0.03166 | -0.0471 | -54.3967
-19 | -1.7089 | 0.02814 | -0.047 | -60.7285
-18.5 | -1.6885 | 0.02531 | -0.0467 | -66.7128
-18 | -1.6657 | 0.02273 | -0.0463 | -73.282
-17.5 | -1.6411 | 0.02034 | -0.0458 | -80.6834
-17 | -1.6119 | 0.01831 | -0.0453 | -88.0339
-16.5 | -1.575 | 0.01665 | -0.0453 | -94.5946
-16 | -1.5383 | 0.01521 | -0.0448 | -101.1374
-15.5 | -1.5183 | 0.01425 | -0.0399 | -106.5474
-15 | -1.4683 | 0.01341 | -0.0401 | -109.4929
-14.5 | -1.4303 | 0.01285 | -0.0375 | -111.3074
-14 | -1.3852 | 0.0123 | -0.0361 | -112.6179
-13.5 | -1.338 | 0.01175 | -0.035 | -113.8723
-12.5 | -1.238 | 0.01077 | -0.0337 | -114.9489
-12 | -1.187 | 0.01024 | -0.0331 | -115.918
-11.5 | -1.135 | 0.00974 | -0.0327 | -116.5298
-11 | -1.0819 | 0.00929 | -0.0325 | -116.4586
-10.5 | -1.0277 | 0.00889 | -0.0324 | -115.6018
-10 | -0.9726 | 0.00854 | -0.0324 | -113.8876
-9.5 | -0.9168 | 0.00823 | -0.0326 | -111.3973
-9 | -0.861 | 0.00788 | -0.0327 | -109.264
-8.5 | -0.8048 | 0.00756 | -0.0329 | -106.455
-8 | -0.7479 | 0.0073 | -0.0332 | -102.4521
-7.5 | -0.6906 | 0.00704 | -0.0335 | -98.0966
-7 | -0.6331 | 0.00678 | -0.0339 | -93.3776
-6.5 | -0.5753 | 0.00658 | -0.0344 | -87.4316
-6 | -0.5173 | 0.00636 | -0.0348 | -81.3365
-5.5 | -0.459 | 0.00619 | -0.0354 | -74.1519
-5 | -0.4005 | 0.006 | -0.0359 | -66.75
-4.5 | -0.3419 | 0.00583 | -0.0365 | -58.6449
-4 | -0.2833 | 0.00564 | -0.037 | -50.2305
-3.5 | -0.2247 | 0.0054 | -0.0377 | -41.6111
-3 | -0.1658 | 0.00518 | -0.0383 | -32.0077
-2.5 | -0.1069 | 0.00494 | -0.039 | -21.6397
-2 | -0.0479 | 0.00469 | -0.0398 | -10.2132
-1.5 | 0.0112 | 0.00443 | -0.0406 | 2.5282
-1 | 0.0704 | 0.00403 | -0.0415 | 17.469
-0.5 | 0.1299 | 0.00398 | -0.0423 | 32.6382
0 | 0.1892 | 0.00395 | -0.043 | 47.8987
0.5 | 0.2484 | 0.00399 | -0.0437 | 62.2556
1 | 0.3072 | 0.00411 | -0.0443 | 74.7445
1.5 | 0.366 | 0.00424 | -0.0449 | 86.3208
2 | 0.423 | 0.00464 | -0.0453 | 91.1638
3 | 0.5363 | 0.00548 | -0.046 | 97.865
3.5 | 0.5935 | 0.0058 | -0.0463 | 102.3276
4 | 0.6507 | 0.00611 | -0.0467 | 106.4975
4.5 | 0.7074 | 0.00647 | -0.0469 | 109.3354
5 | 0.7642 | 0.00679 | -0.0472 | 112.5479
5.5 | 0.8212 | 0.00706 | -0.0475 | 116.3173
6 | 0.8781 | 0.00732 | -0.0477 | 119.959
6.5 | 0.9347 | 0.00759 | -0.048 | 123.1489
7 | 0.9911 | 0.00787 | -0.0482 | 125.9339
7.5 | 1.0469 | 0.00819 | -0.0482 | 127.8266
8 | 1.1025 | 0.00849 | -0.0483 | 129.8587
8.5 | 1.1573 | 0.00886 | -0.0483 | 130.6208
9 | 1.2118 | 0.00922 | -0.0482 | 131.4317
9.5 | 1.2657 | 0.0096 | -0.048 | 131.8438
10.5 | 1.3707 | 0.0105 | -0.0472 | 130.5429
11 | 1.4224 | 0.01095 | -0.0466 | 129.8995
11.5 | 1.4723 | 0.01149 | -0.0458 | 128.1375
12 | 1.5204 | 0.0121 | -0.0448 | 125.6529
12.5 | 1.5677 | 0.01268 | -0.0436 | 123.6356
13 | 1.6135 | 0.01327 | -0.0422 | 121.5901
13.5 | 1.6563 | 0.01393 | -0.0404 | 118.9017
14 | 1.6946 | 0.01467 | -0.0379 | 115.5147
14.5 | 1.7073 | 0.01541 | -0.0308 | 110.7917
15 | 1.7282 | 0.01657 | -0.0261 | 104.2969
15.5 | 1.7494 | 0.01801 | -0.0222 | 97.1349
16 | 1.7726 | 0.01957 | -0.0191 | 90.5774
16.5 | 1.7938 | 0.02143 | -0.0162 | 83.7051
17 | 1.8135 | 0.02358 | -0.0137 | 76.9084
17.5 | 1.8307 | 0.02608 | -0.0114 | 70.1956
18 | 1.8446 | 0.02903 | -0.0094 | 63.5412
18.5 | 1.8555 | 0.03245 | -0.0079 | 57.1803
19 | 1.8605 | 0.03664 | -0.0067 | 50.7778
19.5 | 1.865 | 0.04125 | -0.0062 | 45.2121
20 | 1.8657 | 0.04659 | -0.0063 | 40.0451

## 125. Re 14M Mach 0.25 (1)
BIGFOIL.COM POLAR EXPORT
NACA63-214
NACA63-214 |  |  |  | Cl Max: | 1.243 | at alpha= | 10.5 | deg
JavaFoil+Calcfoil stall+Eppler ext transition |  |  |  | L/D Max: | 111.505 | at alpha= | 7.5 | deg
Re: | 14000000 |  |  | Cd Min: | 0.00514 | at alpha= | -0.5 | deg
Mach: | 0.25 |  |  | Cl=0 at alpha= | -1.7742 | deg
|  |  |  | @ Cl=0.1, Cd= | 0.0052066
|  |  |  | @ Cl=0.4, Cd= | 0.0055955
|  |  |  | @ Cl=0.6, Cd= | 0.0064548
alpha (deg) | Cl | Cd | Cm | Cl/Cd
-17 | -0.565 | 0.12551 | -0.014 | -4.498
-16.5 | -0.617 | 0.11516 | -0.015 | -5.355
-16 | -0.666 | 0.10479 | -0.016 | -6.356
-15.5 | -0.707 | 0.09942 | -0.017 | -7.11
-15 | -0.771 | 0.06525 | -0.022 | -11.818
-14.5 | -0.835 | 0.0397 | -0.025 | -21.036
-14 | -0.881 | 0.02754 | -0.026 | -31.974
-13.5 | -0.902 | 0.02425 | -0.027 | -37.208
-13 | -0.925 | 0.01946 | -0.028 | -47.515
-12.5 | -0.936 | 0.0168 | -0.029 | -55.695
-12 | -0.939 | 0.01473 | -0.03 | -63.747
-11.5 | -0.935 | 0.01314 | -0.031 | -71.138
-11 | -0.924 | 0.01199 | -0.032 | -77.011
-10.5 | -0.905 | 0.01107 | -0.032 | -81.771
-10 | -0.881 | 0.0104 | -0.033 | -84.651
-9.5 | -0.851 | 0.00971 | -0.034 | -87.666
-9 | -0.82 | 0.00918 | -0.035 | -89.295
-8.5 | -0.777 | 0.00867 | -0.035 | -89.596
-8 | -0.73 | 0.00832 | -0.036 | -87.783
-7.5 | -0.68 | 0.00795 | -0.037 | -85.562
-7 | -0.628 | 0.00767 | -0.037 | -81.829
-6.5 | -0.573 | 0.00741 | -0.038 | -77.289
-6 | -0.516 | 0.00722 | -0.038 | -71.44
-5.5 | -0.457 | 0.00699 | -0.039 | -65.401
-5 | -0.398 | 0.00683 | -0.039 | -58.19
-4.5 | -0.337 | 0.00663 | -0.04 | -50.864
-4 | -0.276 | 0.00648 | -0.041 | -42.618
-3.5 | -0.214 | 0.0061 | -0.041 | -35.149
-3 | -0.153 | 0.00588 | -0.042 | -25.946
-2.5 | -0.09 | 0.0056 | -0.042 | -16.132
-2 | -0.028 | 0.00545 | -0.043 | -5.15
-1.5 | 0.034 | 0.00534 | -0.043 | 6.44
-1 | 0.097 | 0.00521 | -0.044 | 18.576
-0.5 | 0.159 | 0.00514 | -0.045 | 31.002
0 | 0.222 | 0.00514 | -0.045 | 43.194
0.5 | 0.284 | 0.00525 | -0.046 | 54.168
1 | 0.346 | 0.00543 | -0.046 | 63.704
1.5 | 0.408 | 0.00562 | -0.047 | 72.656
2 | 0.47 | 0.0058 | -0.047 | 81.095
2.5 | 0.532 | 0.00605 | -0.048 | 87.977
3 | 0.593 | 0.00641 | -0.048 | 92.609
3.5 | 0.654 | 0.0068 | -0.049 | 96.181
4 | 0.714 | 0.0071 | -0.049 | 100.655
4.5 | 0.774 | 0.00776 | -0.05 | 99.689
5 | 0.832 | 0.00802 | -0.051 | 103.721
5.5 | 0.888 | 0.00833 | -0.051 | 106.562
6 | 0.943 | 0.00864 | -0.052 | 109.124
6.5 | 0.995 | 0.00902 | -0.052 | 110.317
7 | 1.044 | 0.00943 | -0.053 | 110.78
7.5 | 1.091 | 0.00978 | -0.053 | 111.505
8 | 1.134 | 0.01028 | -0.054 | 110.294
8.5 | 1.173 | 0.01091 | -0.054 | 107.544
9 | 1.205 | 0.01114 | -0.054 | 108.123
9.5 | 1.226 | 0.01184 | -0.055 | 103.538
10 | 1.238 | 0.01247 | -0.055 | 99.313
10.5 | 1.243 | 0.01327 | -0.055 | 93.666
11 | 1.239 | 0.01418 | -0.055 | 87.391
11.5 | 1.227 | 0.0153 | -0.055 | 80.214
12 | 1.206 | 0.01642 | -0.056 | 73.462
12.5 | 1.175 | 0.01816 | -0.056 | 64.697
13 | 1.132 | 0.02083 | -0.055 | 54.341
13.5 | 1.08 | 0.02446 | -0.055 | 44.139
14 | 1.017 | 0.02985 | -0.054 | 34.059
14.5 | 0.936 | 0.04133 | -0.052 | 22.657
15 | 0.813 | 0.082 | -0.044 | 9.919
15.5 | 0.733 | 0.10563 | -0.037 | 6.939

## 126. Re 14M Mach 0.25 (2)
BIGFOIL.COM POLAR EXPORT
NACA63-214
NACA63-214 |  |  |  | Cl Max: | 1.801 | at alpha= | 18.5 | deg
XFOIL ncrit=9 |  |  |  | L/D Max: | 130.217 | at alpha= | 9 | deg
Re: | 14000000 |  |  | Cd Min: | 0.07704 | at alpha= | 20 | deg
Mach: | 0.25 |  |  | Cl=0 at alpha= | -1.5893 | deg
|  |  |  | @ Cl=0.1, Cd= | 0.0040074
|  |  |  | @ Cl=0.4, Cd= | 0.0043871
|  |  |  | @ Cl=0.6, Cd= | 0.005812
alpha (deg) | Cl | Cd | Cm | Cl/Cd
-20 | -1.5694 | 0.07039 | -0.0471 | -22.2958
-19.5 | -1.5983 | 0.06018 | -0.0519 | -26.5587
-19 | -1.6218 | 0.05105 | -0.0556 | -31.7689
-18.5 | -1.6262 | 0.0443 | -0.0576 | -36.7088
-18 | -1.6302 | 0.03803 | -0.059 | -42.8662
-17.5 | -1.6271 | 0.03278 | -0.0594 | -49.637
-17 | -1.6147 | 0.02853 | -0.0591 | -56.5966
-16.5 | -1.5952 | 0.02499 | -0.0584 | -63.8335
-16 | -1.5757 | 0.02158 | -0.0573 | -73.0167
-15.5 | -1.5483 | 0.01888 | -0.056 | -82.0074
-14.5 | -1.443 | 0.01505 | -0.0586 | -95.8804
-14 | -1.4312 | 0.01416 | -0.0509 | -101.0734
-13.5 | -1.39 | 0.0133 | -0.0475 | -104.5113
-13 | -1.3431 | 0.01252 | -0.0449 | -107.2764
-12.5 | -1.2924 | 0.01183 | -0.0429 | -109.2477
-12 | -1.2393 | 0.01121 | -0.0412 | -110.5531
-11.5 | -1.1844 | 0.01065 | -0.0399 | -111.2113
-11 | -1.1295 | 0.01002 | -0.0387 | -112.7246
-10.5 | -1.0731 | 0.00948 | -0.0377 | -113.1962
-10 | -1.0155 | 0.009 | -0.037 | -112.8333
-9.5 | -0.9569 | 0.0086 | -0.0365 | -111.2674
-9 | -0.8976 | 0.00824 | -0.0362 | -108.932
-8.5 | -0.8383 | 0.00787 | -0.036 | -106.5184
-8 | -0.7789 | 0.00752 | -0.0359 | -103.5771
-7.5 | -0.7188 | 0.00725 | -0.0359 | -99.1448
-7 | -0.6585 | 0.00696 | -0.036 | -94.6121
-6.5 | -0.598 | 0.00671 | -0.0362 | -89.1207
-6 | -0.5374 | 0.00648 | -0.0365 | -82.9321
-5.5 | -0.4767 | 0.00629 | -0.0368 | -75.787
-5 | -0.4159 | 0.00609 | -0.0372 | -68.2923
-4.5 | -0.3549 | 0.0059 | -0.0377 | -60.1525
-4 | -0.2939 | 0.00572 | -0.0382 | -51.3811
-3.5 | -0.2332 | 0.00547 | -0.0388 | -42.6325
-3 | -0.1722 | 0.00524 | -0.0394 | -32.8626
-2.5 | -0.1111 | 0.00498 | -0.0401 | -22.3092
-2 | -0.0501 | 0.00471 | -0.0408 | -10.6369
-1.5 | 0.0109 | 0.00443 | -0.0416 | 2.4605
-1 | 0.0722 | 0.00403 | -0.0426 | 17.9156
-0.5 | 0.1338 | 0.00398 | -0.0434 | 33.6181
0 | 0.1952 | 0.00395 | -0.0441 | 49.4177
0.5 | 0.2564 | 0.00398 | -0.0449 | 64.4221
1 | 0.3172 | 0.00411 | -0.0455 | 77.1776
1.5 | 0.3781 | 0.00425 | -0.0461 | 88.9647
2 | 0.4372 | 0.00462 | -0.0465 | 94.632
2.5 | 0.4948 | 0.00518 | -0.0466 | 95.5212
3 | 0.554 | 0.00554 | -0.047 | 100
3.5 | 0.6132 | 0.00589 | -0.0472 | 104.1087
4 | 0.6724 | 0.00622 | -0.0475 | 108.1029
4.5 | 0.7311 | 0.00661 | -0.0476 | 110.6051
5 | 0.7902 | 0.00693 | -0.0477 | 114.026
5.5 | 0.8496 | 0.00721 | -0.0478 | 117.8363
6 | 0.9089 | 0.0075 | -0.0479 | 121.1867
6.5 | 0.9679 | 0.00781 | -0.0478 | 123.9309
7 | 1.0268 | 0.00812 | -0.0477 | 126.4532
7.5 | 1.0853 | 0.00846 | -0.0475 | 128.2861
8 | 1.1433 | 0.00884 | -0.0471 | 129.3326
8.5 | 1.2008 | 0.00924 | -0.0466 | 129.9567
9 | 1.2579 | 0.00966 | -0.0459 | 130.2174
9.5 | 1.3134 | 0.01018 | -0.045 | 129.0177
10 | 1.3692 | 0.01066 | -0.044 | 128.4428
10.5 | 1.4236 | 0.01119 | -0.0427 | 127.2207
11 | 1.4755 | 0.01185 | -0.041 | 124.5148
11.5 | 1.5259 | 0.01253 | -0.039 | 121.7797
12 | 1.5746 | 0.01321 | -0.0367 | 119.1976
12.5 | 1.6187 | 0.01401 | -0.0337 | 115.5389
13 | 1.6449 | 0.01492 | -0.0277 | 110.248
13.5 | 1.6657 | 0.01614 | -0.0217 | 103.2032
15.5 | 1.7544 | 0.02381 | -0.0051 | 73.6833
16 | 1.7689 | 0.02701 | -0.0021 | 65.4906
16.5 | 1.784 | 0.03044 | 0.0002 | 58.6071
17 | 1.7907 | 0.03483 | 0.0021 | 51.4126
17.5 | 1.7951 | 0.03984 | 0.0032 | 45.0577
18 | 1.7994 | 0.04528 | 0.0035 | 39.7394
18.5 | 1.801 | 0.05144 | 0.0031 | 35.0117
19 | 1.7957 | 0.05874 | 0.0016 | 30.5703
19.5 | 1.7828 | 0.06745 | -0.0012 | 26.4314
20 | 1.7674 | 0.07704 | -0.005 | 22.9413

## 127. Re 14M Mach 0.50 (1)
BIGFOIL.COM POLAR EXPORT
NACA63-214
NACA63-214 |  |  |  | Cl Max: | 1.195 | at alpha= | 20 | deg
JavaFoil+Calcfoil stall+Eppler ext transition |  |  |  | L/D Max: | 101.563 | at alpha= | 5.5 | deg
Re: | 14000000 |  |  | Cd Min: | 0.00529 | at alpha= | 0 | deg
Mach: | 0.5 |  |  | Cl=0 at alpha= | -1.7754 | deg
|  |  |  | @ Cl=0.1, Cd= | 0.0054026
|  |  |  | @ Cl=0.4, Cd= | 0.0056815
|  |  |  | @ Cl=0.6, Cd= | 0.0065168
alpha (deg) | Cl | Cd | Cm | Cl/Cd
-20 | -1.013 | 0.16885 | -0.015 | -5.999
-19.5 | -0.986 | 0.15862 | -0.016 | -6.218
-19 | -0.956 | 0.15624 | -0.016 | -6.119
-18.5 | -0.929 | 0.1517 | -0.016 | -6.121
-18 | -0.9 | 0.14724 | -0.016 | -6.112
-17.5 | -0.877 | 0.13119 | -0.017 | -6.688
-17 | -0.851 | 0.12217 | -0.018 | -6.963
-16.5 | -0.82 | 0.11951 | -0.017 | -6.862
-16 | -0.791 | 0.11472 | -0.017 | -6.893
-15.5 | -0.765 | 0.11144 | -0.018 | -6.863
-15 | -0.744 | 0.09682 | -0.02 | -7.687
-14.5 | -0.716 | 0.0918 | -0.02 | -7.796
-14 | -0.731 | 0.0545 | -0.026 | -13.411
-13.5 | -0.737 | 0.03187 | -0.03 | -23.133
-13 | -0.627 | 0.08648 | -0.019 | -7.247
-12.5 | -0.606 | 0.07408 | -0.022 | -8.186
-12 | -0.644 | 0.02865 | -0.031 | -22.491
-11.5 | -0.631 | 0.02004 | -0.033 | -31.475
-11 | -0.514 | 0.07122 | -0.02 | -7.219
-10.5 | -0.486 | 0.06794 | -0.02 | -7.157
-10 | -0.526 | 0.02136 | -0.034 | -24.616
-9.5 | -0.512 | 0.01448 | -0.037 | -35.35
-9 | -0.402 | 0.05791 | -0.02 | -6.946
-8.5 | -0.628 | 0.01282 | -0.038 | -49.025
-8 | -0.701 | 0.01092 | -0.039 | -64.233
-7.5 | -0.694 | 0.01017 | -0.04 | -68.289
-7 | -0.665 | 0.00837 | -0.041 | -79.488
-6.5 | -0.622 | 0.00853 | -0.042 | -72.914
-6 | -0.567 | 0.00811 | -0.043 | -69.899
-5.5 | -0.505 | 0.00769 | -0.043 | -65.689
-5 | -0.441 | 0.0074 | -0.044 | -59.549
-4.5 | -0.375 | 0.00715 | -0.045 | -52.454
-4 | -0.308 | 0.00691 | -0.045 | -44.494
-3.5 | -0.239 | 0.00647 | -0.046 | -37
-3 | -0.17 | 0.00626 | -0.047 | -27.193
-2.5 | -0.101 | 0.0059 | -0.047 | -17.122
-2 | -0.031 | 0.00562 | -0.048 | -5.578
-1.5 | 0.038 | 0.0055 | -0.049 | 6.995
-1 | 0.108 | 0.00539 | -0.049 | 20.1
-0.5 | 0.178 | 0.00531 | -0.05 | 33.521
0 | 0.248 | 0.00529 | -0.05 | 46.927
0.5 | 0.318 | 0.00541 | -0.051 | 58.791
1 | 0.387 | 0.00564 | -0.052 | 68.518
1.5 | 0.456 | 0.00586 | -0.052 | 77.805
2 | 0.525 | 0.00611 | -0.053 | 86.028
2.5 | 0.594 | 0.00647 | -0.054 | 91.92
3 | 0.662 | 0.007 | -0.054 | 94.651
3.5 | 0.729 | 0.00747 | -0.055 | 97.677
4 | 0.795 | 0.00826 | -0.055 | 96.274
4.5 | 0.859 | 0.00864 | -0.056 | 99.474
5 | 0.921 | 0.00908 | -0.056 | 101.388
5.5 | 0.978 | 0.00963 | -0.057 | 101.563
6 | 1.028 | 0.0102 | -0.058 | 100.787
6.5 | 1.07 | 0.01089 | -0.058 | 98.291
7 | 1.094 | 0.0115 | -0.058 | 95.122
7.5 | 1.093 | 0.0125 | -0.059 | 87.403
8 | 1.042 | 0.01372 | -0.059 | 75.987
8.5 | 0.687 | 0.01564 | -0.059 | 43.915
9 | 0.682 | 0.02457 | -0.055 | 27.765
9.5 | 0.748 | 0.01722 | -0.059 | 43.434
10 | 0.772 | 0.01981 | -0.059 | 38.979
10.5 | 0.68 | 0.07084 | -0.035 | 9.594
11 | 0.836 | 0.0207 | -0.06 | 40.383
11.5 | 0.855 | 0.02526 | -0.06 | 33.839
12 | 0.833 | 0.04526 | -0.054 | 18.411
12.5 | 0.792 | 0.08619 | -0.039 | 9.186
13 | 0.938 | 0.0309 | -0.06 | 30.339
13.5 | 0.935 | 0.04508 | -0.057 | 20.737
14 | 0.946 | 0.05602 | -0.055 | 16.895
14.5 | 0.955 | 0.06538 | -0.053 | 14.602
15 | 0.933 | 0.10242 | -0.043 | 9.11
15.5 | 0.968 | 0.10254 | -0.046 | 9.441
16 | 0.989 | 0.11413 | -0.044 | 8.664
16.5 | 1.003 | 0.1339 | -0.041 | 7.495
17 | 1.032 | 0.13878 | -0.042 | 7.436
17.5 | 1.062 | 0.14119 | -0.044 | 7.525
18 | 1.091 | 0.14532 | -0.045 | 7.509
18.5 | 1.112 | 0.16491 | -0.043 | 6.743
19 | 1.138 | 0.17109 | -0.044 | 6.653
19.5 | 1.166 | 0.18368 | -0.045 | 6.35
20 | 1.195 | 0.19028 | -0.046 | 6.28

## 128. Re 14M Mach 0.50 (2)
BIGFOIL.COM POLAR EXPORT
NACA63-214
NACA63-214 |  |  |  | Cl Max: | 1.3966 | at alpha= | 9 | deg
XFOIL ncrit=9 |  |  |  | L/D Max: | 126.273 | at alpha= | 7 | deg
Re: | 14000000 |  |  | Cd Min: | 0.24368 | at alpha= | -20 | deg
Mach: | 0.5 |  |  | Cl=0 at alpha= | -1.5676 | deg
|  |  |  | @ Cl=0.1, Cd= | 0.004063
|  |  |  | @ Cl=0.4, Cd= | 0.0042156
|  |  |  | @ Cl=0.6, Cd= | 0.0055975
alpha (deg) | Cl | Cd | Cm | Cl/Cd
-20 | -0.7849 | 0.24368 | 0.0496 | -3.221
-19.5 | -0.7664 | 0.23506 | 0.0444 | -3.2604
-19 | -0.7522 | 0.22485 | 0.0386 | -3.3453
-18.5 | -0.7342 | 0.21677 | 0.034 | -3.387
-18 | -0.7222 | 0.2071 | 0.0289 | -3.4872
-17.5 | -0.7142 | 0.19695 | 0.0237 | -3.6263
-17 | -0.715 | 0.18529 | 0.0181 | -3.8588
-16.5 | -0.7099 | 0.17574 | 0.0136 | -4.0395
-16 | -0.7168 | 0.16366 | 0.0074 | -4.3798
-15 | -0.7474 | 0.13977 | -0.0037 | -5.3474
-14.5 | -0.7462 | 0.12081 | -0.024 | -6.1766
-13.5 | -0.7564 | 0.09352 | -0.0485 | -8.0881
-13 | -0.7706 | 0.08203 | -0.0555 | -9.3941
-12.5 | -0.7878 | 0.06992 | -0.0636 | -11.2672
-12 | -0.8098 | 0.05817 | -0.0719 | -13.9213
-11.5 | -0.8373 | 0.04748 | -0.0787 | -17.6348
-11 | -0.8666 | 0.03829 | -0.083 | -22.6325
-10.5 | -0.8998 | 0.03014 | -0.0846 | -29.854
-10 | -0.933 | 0.02326 | -0.0827 | -40.1118
-9.5 | -0.9661 | 0.01758 | -0.0769 | -54.9545
-9 | -0.9974 | 0.0138 | -0.0656 | -72.2754
-8.5 | -0.9794 | 0.01066 | -0.0573 | -91.8762
-8 | -0.9206 | 0.00918 | -0.0526 | -100.2832
-7.5 | -0.8502 | 0.0084 | -0.0497 | -101.2143
-7 | -0.7773 | 0.00787 | -0.0476 | -98.7675
-6.5 | -0.704 | 0.00747 | -0.0461 | -94.2436
-6 | -0.6312 | 0.00711 | -0.045 | -88.7764
-5.5 | -0.5584 | 0.00682 | -0.0442 | -81.8768
-5 | -0.4862 | 0.00652 | -0.0438 | -74.5706
-4.5 | -0.4143 | 0.00628 | -0.0436 | -65.9713
-4 | -0.3429 | 0.00606 | -0.0436 | -56.5842
-3.5 | -0.2718 | 0.00584 | -0.0438 | -46.5411
-3 | -0.2014 | 0.00549 | -0.0442 | -36.6849
-2.5 | -0.131 | 0.0052 | -0.0447 | -25.1923
-2 | -0.0608 | 0.00486 | -0.0454 | -12.5103
-1.5 | 0.0095 | 0.00448 | -0.0463 | 2.1205
-1 | 0.0799 | 0.00408 | -0.0473 | 19.5833
-0.5 | 0.1509 | 0.00402 | -0.0482 | 37.5373
0 | 0.2218 | 0.00396 | -0.0491 | 56.0101
0.5 | 0.2923 | 0.004 | -0.0498 | 73.075
1 | 0.3625 | 0.00413 | -0.0505 | 87.7724
1.5 | 0.4326 | 0.00429 | -0.0511 | 100.8392
2 | 0.5019 | 0.00456 | -0.0514 | 110.0658
2.5 | 0.566 | 0.00535 | -0.0511 | 105.7944
3 | 0.6333 | 0.00584 | -0.0509 | 108.4418
3.5 | 0.701 | 0.00631 | -0.0506 | 111.0935
4 | 0.7687 | 0.00679 | -0.0501 | 113.2106
4.5 | 0.8367 | 0.00727 | -0.0493 | 115.0894
5 | 0.9063 | 0.00764 | -0.0485 | 118.6257
5.5 | 0.9763 | 0.00802 | -0.0475 | 121.7332
6 | 1.0466 | 0.00841 | -0.0461 | 124.4471
6.5 | 1.1163 | 0.00888 | -0.0443 | 125.7095
7 | 1.1857 | 0.00939 | -0.0419 | 126.2726
7.5 | 1.2542 | 0.00997 | -0.039 | 125.7974
8 | 1.3206 | 0.01066 | -0.0352 | 123.8837
8.5 | 1.3789 | 0.01166 | -0.0297 | 118.259
9 | 1.3966 | 0.01337 | -0.0189 | 104.4577
9.5 | 1.3802 | 0.01695 | -0.0076 | 81.4277
10 | 1.3533 | 0.0225 | 0.0005 | 60.1467
10.5 | 1.3237 | 0.02938 | 0.0055 | 45.0545
11 | 1.2905 | 0.03763 | 0.0074 | 34.2944
11.5 | 1.2555 | 0.04734 | 0.0062 | 26.5209
12 | 1.2223 | 0.05836 | 0.0022 | 20.9441
12.5 | 1.1886 | 0.07093 | -0.0044 | 16.7574
13 | 1.1578 | 0.08466 | -0.0129 | 13.6759
13.5 | 1.1304 | 0.0993 | -0.0227 | 11.3837
14 | 1.109 | 0.11403 | -0.0327 | 9.7255

## 129. Re 16M Mach 0.00 (1)
BIGFOIL.COM POLAR EXPORT
NACA63-214
NACA63-214 |  |  |  | Cl Max: | 1.307 | at alpha= | 12.5 | deg
JavaFoil+Calcfoil stall+Eppler ext transition |  |  |  | L/D Max: | 118.123 | at alpha= | 10 | deg
Re: | 16000000 |  |  | Cd Min: | 0.00517 | at alpha= | 0 | deg
Mach: | 0 |  |  | Cl=0 at alpha= | -1.775 | deg
|  |  |  | @ Cl=0.1, Cd= | 0.005245
|  |  |  | @ Cl=0.4, Cd= | 0.0055858
|  |  |  | @ Cl=0.6, Cd= | 0.0064729
alpha (deg) | Cl | Cd | Cm | Cl/Cd
-20 | -0.765 | 0.13483 | -0.014 | -5.676
-19.5 | -0.796 | 0.12047 | -0.015 | -6.61
-19 | -0.826 | 0.10829 | -0.016 | -7.629
-18.5 | -0.859 | 0.09378 | -0.017 | -9.16
-18 | -0.904 | 0.07082 | -0.019 | -12.765
-17.5 | -0.939 | 0.05618 | -0.02 | -16.709
-17 | -0.968 | 0.0457 | -0.022 | -21.175
-16.5 | -0.996 | 0.0362 | -0.023 | -27.513
-16 | -1.014 | 0.03145 | -0.023 | -32.25
-15.5 | -1.031 | 0.02666 | -0.024 | -38.669
-15 | -1.044 | 0.02147 | -0.025 | -48.621
-14.5 | -1.044 | 0.01981 | -0.026 | -52.679
-14 | -1.044 | 0.01734 | -0.027 | -60.191
-13.5 | -1.039 | 0.01563 | -0.027 | -66.462
-13 | -1.031 | 0.01376 | -0.028 | -74.965
-12.5 | -1.018 | 0.01263 | -0.029 | -80.572
-12 | -0.999 | 0.01179 | -0.03 | -84.798
-11.5 | -0.978 | 0.01096 | -0.03 | -89.184
-11 | -0.952 | 0.01022 | -0.031 | -93.174
-10.5 | -0.923 | 0.00976 | -0.032 | -94.581
-10 | -0.894 | 0.00922 | -0.033 | -96.988
-9.5 | -0.853 | 0.00875 | -0.033 | -97.509
-9 | -0.81 | 0.00837 | -0.034 | -96.741
-8.5 | -0.764 | 0.00812 | -0.034 | -94.06
-8 | -0.715 | 0.00784 | -0.035 | -91.248
-7.5 | -0.664 | 0.00758 | -0.035 | -87.678
-7 | -0.611 | 0.00734 | -0.036 | -83.333
-6.5 | -0.557 | 0.00708 | -0.037 | -78.68
-6 | -0.501 | 0.00691 | -0.037 | -72.504
-5.5 | -0.444 | 0.00678 | -0.038 | -65.467
-5 | -0.385 | 0.00657 | -0.038 | -58.678
-4.5 | -0.327 | 0.00642 | -0.039 | -50.869
-4 | -0.267 | 0.0063 | -0.039 | -42.456
-3.5 | -0.208 | 0.00597 | -0.04 | -34.799
-3 | -0.148 | 0.00581 | -0.04 | -25.436
-2.5 | -0.088 | 0.00562 | -0.041 | -15.557
-2 | -0.027 | 0.00545 | -0.042 | -4.983
-1.5 | 0.033 | 0.00531 | -0.042 | 6.273
-1 | 0.094 | 0.00525 | -0.043 | 17.876
-0.5 | 0.154 | 0.0052 | -0.043 | 29.657
0 | 0.215 | 0.00517 | -0.044 | 41.531
0.5 | 0.275 | 0.0053 | -0.044 | 51.963
1 | 0.335 | 0.00545 | -0.045 | 61.498
1.5 | 0.395 | 0.00557 | -0.045 | 70.97
2 | 0.455 | 0.00576 | -0.046 | 79.013
2.5 | 0.515 | 0.00599 | -0.046 | 86.032
3 | 0.575 | 0.00635 | -0.047 | 90.518
3.5 | 0.634 | 0.00664 | -0.047 | 95.404
4 | 0.692 | 0.00688 | -0.048 | 100.549
4.5 | 0.75 | 0.00743 | -0.048 | 100.916
5 | 0.807 | 0.00765 | -0.049 | 105.527
5.5 | 0.862 | 0.00791 | -0.049 | 108.966
6 | 0.916 | 0.00819 | -0.05 | 111.877
6.5 | 0.968 | 0.0085 | -0.05 | 113.963
7 | 1.019 | 0.00879 | -0.051 | 115.877
7.5 | 1.067 | 0.00916 | -0.051 | 116.461
8 | 1.113 | 0.00951 | -0.052 | 116.928
8.5 | 1.156 | 0.01 | -0.052 | 115.595
9 | 1.195 | 0.01047 | -0.053 | 114.157
9.5 | 1.228 | 0.01094 | -0.053 | 112.317
10 | 1.255 | 0.01063 | -0.054 | 118.123
10.5 | 1.276 | 0.01179 | -0.054 | 108.282
11 | 1.291 | 0.01242 | -0.054 | 103.992
11.5 | 1.302 | 0.01304 | -0.054 | 99.798
12 | 1.306 | 0.0139 | -0.054 | 93.973
12.5 | 1.307 | 0.01474 | -0.055 | 88.659
13 | 1.302 | 0.01571 | -0.055 | 82.902
13.5 | 1.291 | 0.01713 | -0.055 | 75.395
14 | 1.275 | 0.01894 | -0.055 | 67.321
14.5 | 1.256 | 0.02089 | -0.055 | 60.109
15 | 1.232 | 0.02323 | -0.055 | 53.049
15.5 | 1.209 | 0.02506 | -0.055 | 48.224
16 | 1.174 | 0.02983 | -0.054 | 39.349
16.5 | 1.14 | 0.03405 | -0.054 | 33.498
17 | 1.103 | 0.04028 | -0.054 | 27.373
17.5 | 1.063 | 0.0476 | -0.053 | 22.336

## 130. Re 16M Mach 0.00 (2)
BIGFOIL.COM POLAR EXPORT
NACA63-214
NACA63-214 |  |  |  | Cl Max: | 1.8956 | at alpha= | 20 | deg
XFOIL ncrit=9 |  |  |  | L/D Max: | 135.097 | at alpha= | 9.5 | deg
Re: | 16000000 |  |  | Cd Min: | 0.0405 | at alpha= | 20 | deg
Mach: | 0 |  |  | Cl=0 at alpha= | -1.5961 | deg
|  |  |  | @ Cl=0.1, Cd= | 0.0040245
|  |  |  | @ Cl=0.4, Cd= | 0.0045706
|  |  |  | @ Cl=0.6, Cd= | 0.0057884
alpha (deg) | Cl | Cd | Cm | Cl/Cd
-20 | -1.7623 | 0.03023 | -0.044 | -58.2964
-19.5 | -1.7467 | 0.02709 | -0.044 | -64.4777
-19 | -1.7282 | 0.02428 | -0.0437 | -71.1779
-17.5 | -1.647 | 0.01819 | -0.0424 | -90.5443
-17 | -1.6124 | 0.01656 | -0.0424 | -97.3671
-16.5 | -1.5703 | 0.01522 | -0.0431 | -103.1735
-16 | -1.5532 | 0.01422 | -0.038 | -109.2264
-15.5 | -1.5141 | 0.0134 | -0.0364 | -112.9925
-15 | -1.4693 | 0.0128 | -0.0356 | -114.7891
-14.5 | -1.4262 | 0.01223 | -0.0343 | -116.6149
-14 | -1.3797 | 0.01172 | -0.0334 | -117.7218
-13.5 | -1.3316 | 0.01123 | -0.0326 | -118.5752
-13 | -1.282 | 0.01077 | -0.0322 | -119.0344
-12.5 | -1.2311 | 0.01034 | -0.0318 | -119.0619
-12 | -1.1799 | 0.00988 | -0.0316 | -119.4231
-11.5 | -1.1279 | 0.00942 | -0.0314 | -119.7346
-11 | -1.075 | 0.00898 | -0.0313 | -119.7105
-10.5 | -1.0211 | 0.0086 | -0.0314 | -118.7326
-10 | -0.9664 | 0.00828 | -0.0315 | -116.715
-9.5 | -0.911 | 0.00799 | -0.0318 | -114.0175
-9 | -0.8556 | 0.00767 | -0.032 | -111.5515
-8.5 | -0.7997 | 0.00736 | -0.0323 | -108.6549
-8 | -0.7431 | 0.00711 | -0.0327 | -104.5148
-7.5 | -0.6863 | 0.00687 | -0.0331 | -99.8981
-7 | -0.6293 | 0.00663 | -0.0335 | -94.917
-6.5 | -0.5718 | 0.00644 | -0.034 | -88.7888
-6 | -0.5141 | 0.00622 | -0.0346 | -82.6527
-5.5 | -0.4562 | 0.00605 | -0.0351 | -75.405
-5 | -0.3981 | 0.00588 | -0.0357 | -67.7041
-4.5 | -0.3399 | 0.00572 | -0.0363 | -59.4231
-4 | -0.2815 | 0.00555 | -0.0369 | -50.7207
-3.5 | -0.2232 | 0.00531 | -0.0375 | -42.0339
-3 | -0.1647 | 0.00511 | -0.0382 | -32.2309
-2.5 | -0.1061 | 0.00491 | -0.0389 | -21.609
-2 | -0.0475 | 0.00469 | -0.0396 | -10.1279
-1.5 | 0.0113 | 0.00448 | -0.0404 | 2.5223
-1 | 0.0701 | 0.00407 | -0.0413 | 17.2236
-0.5 | 0.1293 | 0.00398 | -0.0421 | 32.4874
0 | 0.1882 | 0.00397 | -0.0428 | 47.4055
0.5 | 0.2468 | 0.00402 | -0.0435 | 61.393
1 | 0.3053 | 0.00413 | -0.0441 | 73.9225
1.5 | 0.3637 | 0.00426 | -0.0447 | 85.3756
2 | 0.4198 | 0.00474 | -0.0451 | 88.5654
2.5 | 0.4763 | 0.00515 | -0.0454 | 92.4854
3 | 0.5333 | 0.00545 | -0.0458 | 97.8532
3.5 | 0.5905 | 0.00574 | -0.0462 | 102.8746
4 | 0.6474 | 0.00603 | -0.0466 | 107.3632
4.5 | 0.7039 | 0.00636 | -0.0469 | 110.6761
5 | 0.7605 | 0.00666 | -0.0472 | 114.1892
5.5 | 0.8172 | 0.00691 | -0.0476 | 118.2634
6 | 0.8738 | 0.00716 | -0.0479 | 122.0391
6.5 | 0.93 | 0.00742 | -0.0482 | 125.3369
7 | 0.9862 | 0.00767 | -0.0484 | 128.5789
7.5 | 1.0416 | 0.00798 | -0.0486 | 130.5263
8 | 1.0969 | 0.00827 | -0.0488 | 132.636
8.5 | 1.1513 | 0.00862 | -0.0488 | 133.5615
9 | 1.2056 | 0.00895 | -0.0488 | 134.7039
9.5 | 1.2591 | 0.00932 | -0.0487 | 135.0966
10 | 1.3116 | 0.00975 | -0.0485 | 134.5231
10.5 | 1.3639 | 0.01016 | -0.0483 | 134.2421
11 | 1.4155 | 0.01058 | -0.0479 | 133.7902
11.5 | 1.4653 | 0.01109 | -0.0473 | 132.128
12 | 1.5138 | 0.01165 | -0.0466 | 129.9399
12.5 | 1.5618 | 0.01217 | -0.0457 | 128.332
13 | 1.6084 | 0.01271 | -0.0447 | 126.546
13.5 | 1.6528 | 0.01331 | -0.0434 | 124.1773
14 | 1.694 | 0.01399 | -0.0416 | 121.0865
14.5 | 1.7278 | 0.01478 | -0.0386 | 116.9012
15 | 1.7411 | 0.01548 | -0.0318 | 112.4742
15.5 | 1.7616 | 0.01663 | -0.0274 | 105.929
16 | 1.7845 | 0.01792 | -0.0239 | 99.5815
16.5 | 1.8064 | 0.01947 | -0.0208 | 92.7786
17 | 1.8274 | 0.02126 | -0.0181 | 85.9548
17.5 | 1.8464 | 0.02335 | -0.0156 | 79.0749
18 | 1.8626 | 0.02581 | -0.0134 | 72.1658
18.5 | 1.8768 | 0.02861 | -0.0116 | 65.5994
19 | 1.8851 | 0.03211 | -0.01 | 58.7076
19.5 | 1.8914 | 0.03603 | -0.0088 | 52.4951
20 | 1.8956 | 0.0405 | -0.0083 | 46.8049

## 131. Re 16M Mach 0.10 (1)
BIGFOIL.COM POLAR EXPORT
NACA63-214
NACA63-214 |  |  |  | Cl Max: | 1.296 | at alpha= | 12 | deg
JavaFoil+Calcfoil stall+Eppler ext transition |  |  |  | L/D Max: | 116.443 | at alpha= | 10 | deg
Re: | 16000000 |  |  | Cd Min: | 0.00517 | at alpha= | 0 | deg
Mach: | 0.1 |  |  | Cl=0 at alpha= | -1.775 | deg
|  |  |  | @ Cl=0.1, Cd= | 0.0052361
|  |  |  | @ Cl=0.4, Cd= | 0.0055793
|  |  |  | @ Cl=0.6, Cd= | 0.0064731
alpha (deg) | Cl | Cd | Cm | Cl/Cd
-19 | -0.769 | 0.12121 | -0.015 | -6.343
-18.5 | -0.801 | 0.10966 | -0.016 | -7.303
-18 | -0.834 | 0.09666 | -0.017 | -8.632
-17.5 | -0.881 | 0.07083 | -0.02 | -12.444
-17 | -0.919 | 0.05515 | -0.021 | -16.657
-16.5 | -0.951 | 0.04378 | -0.022 | -21.726
-16 | -0.979 | 0.03545 | -0.023 | -27.615
-15.5 | -1.001 | 0.02924 | -0.024 | -34.241
-15 | -1.018 | 0.02333 | -0.025 | -43.644
-14.5 | -1.023 | 0.02096 | -0.026 | -48.813
-14 | -1.026 | 0.01844 | -0.027 | -55.635
-13.5 | -1.025 | 0.01622 | -0.027 | -63.211
-13 | -1.019 | 0.01464 | -0.028 | -69.606
-12.5 | -1.01 | 0.01297 | -0.029 | -77.85
-12 | -0.993 | 0.0121 | -0.03 | -82.097
-11.5 | -0.974 | 0.01117 | -0.03 | -87.157
-11 | -0.949 | 0.01042 | -0.031 | -91.089
-10.5 | -0.922 | 0.00989 | -0.032 | -93.228
-10 | -0.895 | 0.00937 | -0.033 | -95.471
-9.5 | -0.855 | 0.00889 | -0.033 | -96.162
-9 | -0.812 | 0.00851 | -0.034 | -95.365
-8.5 | -0.766 | 0.00813 | -0.034 | -94.168
-8 | -0.718 | 0.00785 | -0.035 | -91.436
-7.5 | -0.667 | 0.00758 | -0.036 | -87.942
-7 | -0.614 | 0.0074 | -0.036 | -82.95
-6.5 | -0.559 | 0.00714 | -0.037 | -78.353
-6 | -0.503 | 0.00692 | -0.037 | -72.734
-5.5 | -0.446 | 0.00678 | -0.038 | -65.774
-5 | -0.387 | 0.00662 | -0.038 | -58.508
-4.5 | -0.328 | 0.00647 | -0.039 | -50.72
-4 | -0.269 | 0.00635 | -0.04 | -42.306
-3.5 | -0.209 | 0.00601 | -0.04 | -34.727
-3 | -0.148 | 0.00581 | -0.041 | -25.568
-2.5 | -0.088 | 0.00562 | -0.041 | -15.642
-2 | -0.027 | 0.00545 | -0.042 | -5.007
-1.5 | 0.033 | 0.00532 | -0.042 | 6.286
-1 | 0.094 | 0.00524 | -0.043 | 17.975
-0.5 | 0.155 | 0.0052 | -0.043 | 29.825
0 | 0.216 | 0.00517 | -0.044 | 41.751
0.5 | 0.277 | 0.0053 | -0.044 | 52.23
1 | 0.337 | 0.00545 | -0.045 | 61.756
1.5 | 0.397 | 0.00557 | -0.046 | 71.314
2 | 0.458 | 0.00576 | -0.046 | 79.411
2.5 | 0.518 | 0.00601 | -0.047 | 86.121
3 | 0.578 | 0.00635 | -0.047 | 90.955
3.5 | 0.637 | 0.00668 | -0.048 | 95.31
4 | 0.696 | 0.00693 | -0.048 | 100.43
4.5 | 0.754 | 0.00748 | -0.049 | 100.708
5 | 0.811 | 0.00769 | -0.049 | 105.503
5.5 | 0.866 | 0.00796 | -0.05 | 108.764
6 | 0.92 | 0.00823 | -0.05 | 111.776
6.5 | 0.973 | 0.00852 | -0.051 | 114.079
7 | 1.023 | 0.0089 | -0.051 | 114.944
7.5 | 1.071 | 0.00922 | -0.052 | 116.185
8 | 1.116 | 0.00962 | -0.052 | 115.974
8.5 | 1.159 | 0.01006 | -0.053 | 115.209
9 | 1.197 | 0.01057 | -0.053 | 113.282
9.5 | 1.23 | 0.0111 | -0.053 | 110.806
10 | 1.255 | 0.01077 | -0.054 | 116.443
10.5 | 1.274 | 0.01194 | -0.054 | 106.668
11 | 1.287 | 0.01259 | -0.054 | 102.202
11.5 | 1.294 | 0.01326 | -0.055 | 97.601
12 | 1.296 | 0.01417 | -0.055 | 91.47
12.5 | 1.293 | 0.01506 | -0.055 | 85.838
13 | 1.284 | 0.01628 | -0.055 | 78.854
13.5 | 1.269 | 0.01776 | -0.055 | 71.496
14 | 1.248 | 0.01985 | -0.055 | 62.912
14.5 | 1.224 | 0.02204 | -0.055 | 55.563
15 | 1.195 | 0.02484 | -0.055 | 48.124
15.5 | 1.168 | 0.02653 | -0.055 | 44.033
16 | 1.127 | 0.03241 | -0.054 | 34.759
16.5 | 1.084 | 0.03904 | -0.054 | 27.772
17 | 1.04 | 0.04693 | -0.053 | 22.169

## 132. Re 16M Mach 0.10 (2)
BIGFOIL.COM POLAR EXPORT
NACA63-214
NACA63-214 |  |  |  | Cl Max: | 1.8847 | at alpha= | 20 | deg
XFOIL ncrit=9 |  |  |  | L/D Max: | 134.597 | at alpha= | 9.5 | deg
Re: | 16000000 |  |  | Cd Min: | 0.04452 | at alpha= | 20 | deg
Mach: | 0.1 |  |  | Cl=0 at alpha= | -1.5954 | deg
|  |  |  | @ Cl=0.1, Cd= | 0.0040254
|  |  |  | @ Cl=0.4, Cd= | 0.0045502
|  |  |  | @ Cl=0.6, Cd= | 0.0057904
alpha (deg) | Cl | Cd | Cm | Cl/Cd
-20 | -1.7558 | 0.03354 | -0.0468 | -52.3494
-19.5 | -1.7441 | 0.02981 | -0.0469 | -58.5072
-19 | -1.7289 | 0.02652 | -0.0467 | -65.1923
-18.5 | -1.7068 | 0.0239 | -0.0463 | -71.4142
-18 | -1.6825 | 0.02151 | -0.0458 | -78.2194
-17 | -1.6228 | 0.01768 | -0.0446 | -91.7873
-16.5 | -1.5844 | 0.01612 | -0.0447 | -98.2878
-16 | -1.5497 | 0.01478 | -0.0435 | -104.8512
-15.5 | -1.5247 | 0.0139 | -0.0392 | -109.6906
-15 | -1.4785 | 0.01318 | -0.0385 | -112.1775
-14.5 | -1.4369 | 0.01253 | -0.0367 | -114.6768
-14 | -1.3908 | 0.01196 | -0.0354 | -116.2876
-13.5 | -1.3427 | 0.01143 | -0.0345 | -117.4716
-13 | -1.2928 | 0.01095 | -0.0338 | -118.0639
-12 | -1.1895 | 0.01004 | -0.0329 | -118.4761
-11.5 | -1.137 | 0.00956 | -0.0325 | -118.9331
-11 | -1.0836 | 0.0091 | -0.0323 | -119.0769
-10.5 | -1.0294 | 0.00869 | -0.0322 | -118.458
-10 | -0.9741 | 0.00835 | -0.0323 | -116.6587
-9.5 | -0.9182 | 0.00805 | -0.0324 | -114.0621
-9 | -0.8621 | 0.00774 | -0.0326 | -111.3824
-8.5 | -0.8058 | 0.00741 | -0.0328 | -108.7449
-8 | -0.7487 | 0.00714 | -0.0331 | -104.8599
-7.5 | -0.6913 | 0.00691 | -0.0335 | -100.0434
-7 | -0.6338 | 0.00665 | -0.0339 | -95.3083
-6.5 | -0.5759 | 0.00647 | -0.0344 | -89.0108
-6 | -0.5178 | 0.00624 | -0.0348 | -82.9808
-5.5 | -0.4593 | 0.00607 | -0.0354 | -75.6672
-5 | -0.4008 | 0.00589 | -0.0359 | -68.0475
-4.5 | -0.3422 | 0.00574 | -0.0365 | -59.6167
-4 | -0.2834 | 0.00556 | -0.0371 | -50.9712
-3.5 | -0.2247 | 0.00533 | -0.0377 | -42.1576
-3 | -0.1658 | 0.00512 | -0.0384 | -32.3828
-2.5 | -0.1069 | 0.00491 | -0.039 | -21.7719
-2 | -0.0479 | 0.0047 | -0.0398 | -10.1915
-1.5 | 0.0113 | 0.00448 | -0.0406 | 2.5223
-1 | 0.0705 | 0.00407 | -0.0415 | 17.3219
-0.5 | 0.13 | 0.00398 | -0.0423 | 32.6633
0 | 0.1893 | 0.00397 | -0.043 | 47.6826
0.5 | 0.2483 | 0.00402 | -0.0437 | 61.7662
1 | 0.3071 | 0.00412 | -0.0443 | 74.5388
1.5 | 0.3659 | 0.00426 | -0.0449 | 85.892
2 | 0.4223 | 0.00474 | -0.0453 | 89.0928
2.5 | 0.4791 | 0.00515 | -0.0456 | 93.0291
3 | 0.5365 | 0.00546 | -0.046 | 98.2601
3.5 | 0.594 | 0.00576 | -0.0464 | 103.125
4 | 0.6513 | 0.00605 | -0.0468 | 107.6529
4.5 | 0.7082 | 0.00638 | -0.0471 | 111.0031
5 | 0.7652 | 0.00668 | -0.0473 | 114.5509
5.5 | 0.8224 | 0.00693 | -0.0477 | 118.6724
6 | 0.8794 | 0.00719 | -0.0479 | 122.3088
6.5 | 0.936 | 0.00746 | -0.0482 | 125.4692
7 | 0.9927 | 0.00771 | -0.0484 | 128.7549
7.5 | 1.0485 | 0.00803 | -0.0485 | 130.5729
8 | 1.1043 | 0.00833 | -0.0486 | 132.569
8.5 | 1.1592 | 0.00869 | -0.0485 | 133.3947
9 | 1.214 | 0.00902 | -0.0485 | 134.5898
9.5 | 1.2679 | 0.00942 | -0.0483 | 134.5966
10 | 1.3209 | 0.00986 | -0.0479 | 133.9655
10.5 | 1.3738 | 0.01026 | -0.0476 | 133.8986
11 | 1.4256 | 0.01072 | -0.0471 | 132.9851
11.5 | 1.4755 | 0.01127 | -0.0463 | 130.9228
12 | 1.5244 | 0.01184 | -0.0454 | 128.75
12.5 | 1.5728 | 0.01237 | -0.0443 | 127.1463
13 | 1.6192 | 0.01295 | -0.043 | 125.0347
13.5 | 1.6625 | 0.01362 | -0.0413 | 122.0631
14 | 1.7017 | 0.01438 | -0.0389 | 118.338
14.5 | 1.7246 | 0.01518 | -0.0336 | 113.61
15 | 1.7403 | 0.01607 | -0.0277 | 108.295
15.5 | 1.7635 | 0.01732 | -0.0238 | 101.8187
16 | 1.7867 | 0.01879 | -0.0204 | 95.0878
16.5 | 1.8082 | 0.02054 | -0.0173 | 88.0331
17 | 1.8276 | 0.02262 | -0.0146 | 80.7958
17.5 | 1.8452 | 0.02501 | -0.0122 | 73.7785
18 | 1.8579 | 0.02797 | -0.01 | 66.4247
18.5 | 1.8683 | 0.03134 | -0.0082 | 59.6139
19 | 1.8746 | 0.0353 | -0.0069 | 53.1048
19.5 | 1.8802 | 0.0397 | -0.0062 | 47.3602
20 | 1.8847 | 0.04452 | -0.0061 | 42.3338

## 133. Re 16M Mach 0.25 (1)
BIGFOIL.COM POLAR EXPORT
NACA63-214
NACA63-214 |  |  |  | Cl Max: | 1.245 | at alpha= | 10.5 | deg
JavaFoil+Calcfoil stall+Eppler ext transition |  |  |  | L/D Max: | 116.194 | at alpha= | 9.5 | deg
Re: | 16000000 |  |  | Cd Min: | 0.00521 | at alpha= | -0.5 | deg
Mach: | 0.25 |  |  | Cl=0 at alpha= | -1.7742 | deg
|  |  |  | @ Cl=0.1, Cd= | 0.0052861
|  |  |  | @ Cl=0.4, Cd= | 0.0056107
|  |  |  | @ Cl=0.6, Cd= | 0.0065002
alpha (deg) | Cl | Cd | Cm | Cl/Cd
-17 | -0.565 | 0.12426 | -0.014 | -4.549
-16.5 | -0.618 | 0.11312 | -0.015 | -5.461
-16 | -0.668 | 0.10224 | -0.017 | -6.531
-15.5 | -0.709 | 0.09705 | -0.017 | -7.303
-15 | -0.775 | 0.06257 | -0.022 | -12.379
-14.5 | -0.842 | 0.03597 | -0.025 | -23.414
-14 | -0.882 | 0.02676 | -0.026 | -32.974
-13.5 | -0.906 | 0.02292 | -0.027 | -39.533
-13 | -0.926 | 0.01901 | -0.028 | -48.695
-12.5 | -0.938 | 0.01616 | -0.029 | -58.015
-12 | -0.941 | 0.01422 | -0.03 | -66.172
-11.5 | -0.936 | 0.01273 | -0.031 | -73.551
-11 | -0.925 | 0.01145 | -0.032 | -80.823
-10.5 | -0.907 | 0.01078 | -0.032 | -84.16
-10 | -0.882 | 0.01018 | -0.033 | -86.665
-9.5 | -0.853 | 0.00873 | -0.034 | -97.742
-9 | -0.82 | 0.00898 | -0.035 | -91.287
-8.5 | -0.777 | 0.00851 | -0.035 | -91.345
-8 | -0.73 | 0.00811 | -0.036 | -90.059
-7.5 | -0.68 | 0.00782 | -0.037 | -87.015
-7 | -0.628 | 0.00757 | -0.037 | -82.948
-6.5 | -0.573 | 0.00729 | -0.038 | -78.518
-6 | -0.516 | 0.00705 | -0.038 | -73.235
-5.5 | -0.457 | 0.00691 | -0.039 | -66.122
-5 | -0.398 | 0.00674 | -0.039 | -59.015
-4.5 | -0.337 | 0.00653 | -0.04 | -51.634
-4 | -0.276 | 0.00639 | -0.041 | -43.158
-3.5 | -0.214 | 0.00606 | -0.041 | -35.395
-3 | -0.153 | 0.00589 | -0.042 | -25.88
-2.5 | -0.09 | 0.00567 | -0.042 | -15.931
-2 | -0.028 | 0.00549 | -0.043 | -5.106
-1.5 | 0.034 | 0.00536 | -0.043 | 6.416
-1 | 0.097 | 0.00529 | -0.044 | 18.301
-0.5 | 0.159 | 0.00521 | -0.045 | 30.595
0 | 0.222 | 0.00522 | -0.045 | 42.501
0.5 | 0.284 | 0.00534 | -0.046 | 53.219
1 | 0.346 | 0.00548 | -0.046 | 63.13
1.5 | 0.408 | 0.00563 | -0.047 | 72.527
2 | 0.47 | 0.00583 | -0.047 | 80.64
2.5 | 0.532 | 0.00612 | -0.048 | 86.926
3 | 0.593 | 0.00646 | -0.048 | 91.894
3.5 | 0.654 | 0.00681 | -0.049 | 96.129
4 | 0.714 | 0.00705 | -0.049 | 101.312
4.5 | 0.774 | 0.00764 | -0.05 | 101.198
5 | 0.832 | 0.00789 | -0.051 | 105.47
5.5 | 0.888 | 0.00818 | -0.051 | 108.53
6 | 0.943 | 0.00849 | -0.052 | 111.054
6.5 | 0.995 | 0.00883 | -0.052 | 112.611
7 | 1.044 | 0.00923 | -0.053 | 113.131
7.5 | 1.091 | 0.00959 | -0.053 | 113.746
8 | 1.134 | 0.01008 | -0.054 | 112.498
8.5 | 1.173 | 0.01064 | -0.054 | 110.228
9 | 1.207 | 0.01126 | -0.054 | 107.127
9.5 | 1.227 | 0.01056 | -0.055 | 116.194
10 | 1.24 | 0.01216 | -0.055 | 101.97
10.5 | 1.245 | 0.01294 | -0.055 | 96.23
11 | 1.241 | 0.0138 | -0.055 | 89.927
11.5 | 1.229 | 0.01487 | -0.056 | 82.66
12 | 1.208 | 0.01593 | -0.056 | 75.836
12.5 | 1.177 | 0.01759 | -0.056 | 66.908
13 | 1.133 | 0.02043 | -0.056 | 55.469
13.5 | 1.083 | 0.0235 | -0.055 | 46.063
14 | 1.02 | 0.02839 | -0.055 | 35.943
14.5 | 0.943 | 0.03809 | -0.053 | 24.766
15 | 0.829 | 0.07073 | -0.047 | 11.722
15.5 | 0.735 | 0.10284 | -0.038 | 7.15

## 134. Re 16M Mach 0.25 (2)
BIGFOIL.COM POLAR EXPORT
NACA63-214
NACA63-214 |  |  |  | Cl Max: | 1.8244 | at alpha= | 18.5 | deg
XFOIL ncrit=9 |  |  |  | L/D Max: | 133.108 | at alpha= | 8.5 | deg
Re: | 16000000 |  |  | Cd Min: | 0.07326 | at alpha= | 20 | deg
Mach: | 0.25 |  |  | Cl=0 at alpha= | -1.5907 | deg
|  |  |  | @ Cl=0.1, Cd= | 0.004024
|  |  |  | @ Cl=0.4, Cd= | 0.0044359
|  |  |  | @ Cl=0.6, Cd= | 0.0057744
alpha (deg) | Cl | Cd | Cm | Cl/Cd
-20 | -1.617 | 0.06515 | -0.0503 | -24.8196
-19.5 | -1.6401 | 0.05585 | -0.0543 | -29.3662
-19 | -1.6587 | 0.0475 | -0.0573 | -34.92
-18.5 | -1.6615 | 0.04111 | -0.0589 | -40.416
-18 | -1.6618 | 0.03539 | -0.0597 | -46.9568
-17.5 | -1.6545 | 0.03062 | -0.0597 | -54.0333
-17 | -1.6394 | 0.02667 | -0.0591 | -61.4698
-16.5 | -1.6136 | 0.0237 | -0.0582 | -68.0844
-16 | -1.591 | 0.0206 | -0.0569 | -77.233
-15.5 | -1.5575 | 0.01818 | -0.056 | -85.6711
-15 | -1.5137 | 0.01602 | -0.0562 | -94.4881
-14.5 | -1.4647 | 0.01464 | -0.056 | -100.0478
-14 | -1.4421 | 0.01372 | -0.0497 | -105.1093
-13.5 | -1.3984 | 0.01289 | -0.0466 | -108.4872
-13 | -1.3498 | 0.01215 | -0.0442 | -111.0947
-12.5 | -1.298 | 0.01148 | -0.0423 | -113.0662
-12 | -1.2439 | 0.01089 | -0.0407 | -114.2241
-11.5 | -1.1883 | 0.01035 | -0.0395 | -114.8116
-11 | -1.1319 | 0.00982 | -0.0384 | -115.2648
-10.5 | -1.0752 | 0.00928 | -0.0375 | -115.8621
-10 | -1.0173 | 0.0088 | -0.0368 | -115.6023
-9.5 | -0.9586 | 0.0084 | -0.0364 | -114.119
-9 | -0.8992 | 0.00805 | -0.0361 | -111.7019
-8.5 | -0.8395 | 0.00773 | -0.0359 | -108.6028
-8 | -0.7798 | 0.00738 | -0.0358 | -105.664
-7.5 | -0.7196 | 0.00709 | -0.0358 | -101.4951
-7 | -0.6592 | 0.00684 | -0.036 | -96.3743
-6.5 | -0.5987 | 0.00659 | -0.0362 | -90.8498
-6 | -0.538 | 0.00638 | -0.0365 | -84.326
-5.5 | -0.4771 | 0.00617 | -0.0368 | -77.3258
-5 | -0.4161 | 0.00597 | -0.0372 | -69.6985
-4.5 | -0.3551 | 0.00581 | -0.0377 | -61.1188
-4 | -0.2941 | 0.00563 | -0.0382 | -52.238
-3.5 | -0.2331 | 0.0054 | -0.0388 | -43.1667
-3 | -0.1721 | 0.00517 | -0.0394 | -33.2882
-2.5 | -0.1111 | 0.00496 | -0.0401 | -22.3992
-2 | -0.0501 | 0.00471 | -0.0408 | -10.6369
-1.5 | 0.0111 | 0.00448 | -0.0416 | 2.4777
-1 | 0.0723 | 0.00406 | -0.0426 | 17.8079
-0.5 | 0.1339 | 0.00398 | -0.0434 | 33.6432
0 | 0.1953 | 0.00395 | -0.0442 | 49.443
0.5 | 0.2564 | 0.00399 | -0.0449 | 64.2607
1 | 0.3172 | 0.00411 | -0.0455 | 77.1776
1.5 | 0.3779 | 0.00427 | -0.0461 | 88.5012
2 | 0.4365 | 0.00471 | -0.0464 | 92.6752
2.5 | 0.4948 | 0.00519 | -0.0467 | 95.3372
3 | 0.5542 | 0.00552 | -0.047 | 100.3986
3.5 | 0.6136 | 0.00585 | -0.0473 | 104.8889
4 | 0.673 | 0.00615 | -0.0476 | 109.4309
4.5 | 0.7319 | 0.00653 | -0.0477 | 112.0827
5 | 0.7913 | 0.00682 | -0.0479 | 116.0264
5.5 | 0.8508 | 0.0071 | -0.048 | 119.831
6 | 0.9104 | 0.00736 | -0.0481 | 123.6957
6.5 | 0.9696 | 0.00765 | -0.0481 | 126.7451
7 | 1.0285 | 0.00797 | -0.0479 | 129.0464
7.5 | 1.0873 | 0.00829 | -0.0477 | 131.158
8 | 1.1453 | 0.00868 | -0.0474 | 131.947
8.5 | 1.2033 | 0.00904 | -0.0469 | 133.1084
9 | 1.2604 | 0.00947 | -0.0463 | 133.094
9.5 | 1.3167 | 0.00995 | -0.0454 | 132.3317
10 | 1.3728 | 0.01041 | -0.0445 | 131.8732
10.5 | 1.4272 | 0.01096 | -0.0432 | 130.219
11 | 1.4797 | 0.0116 | -0.0415 | 127.5603
11.5 | 1.5315 | 0.01221 | -0.0397 | 125.43
12 | 1.5811 | 0.01289 | -0.0375 | 122.661
12.5 | 1.626 | 0.01369 | -0.0346 | 118.7728
13 | 1.6577 | 0.01459 | -0.0295 | 113.6189
13.5 | 1.6796 | 0.01564 | -0.0232 | 107.3913
14 | 1.7055 | 0.0169 | -0.0184 | 100.9172
14.5 | 1.7259 | 0.01837 | -0.0132 | 93.9521
15 | 1.7484 | 0.02042 | -0.0093 | 85.6219
15.5 | 1.7686 | 0.02289 | -0.0058 | 77.2652
16 | 1.7817 | 0.02609 | -0.0025 | 68.2905
16.5 | 1.7976 | 0.02939 | 0 | 61.1637
17 | 1.8066 | 0.03351 | 0.002 | 53.9123
17.5 | 1.8164 | 0.03791 | 0.0034 | 47.9135
18 | 1.8221 | 0.04306 | 0.004 | 42.3154
18.5 | 1.8244 | 0.04898 | 0.0039 | 37.2479
19 | 1.8198 | 0.05604 | 0.0027 | 32.4732
19.5 | 1.8102 | 0.06419 | 0.0004 | 28.2007
20 | 1.7969 | 0.07326 | -0.0029 | 24.5277

## 135. Re 16M Mach 0.50 (1)
BIGFOIL.COM POLAR EXPORT
NACA63-214
NACA63-214 |  |  |  | Cl Max: | 1.194 | at alpha= | 20 | deg
JavaFoil+Calcfoil stall+Eppler ext transition |  |  |  | L/D Max: | 103.971 | at alpha= | 5.5 | deg
Re: | 16000000 |  |  | Cd Min: | 0.00536 | at alpha= | 0 | deg
Mach: | 0.5 |  |  | Cl=0 at alpha= | -1.7754 | deg
|  |  |  | @ Cl=0.1, Cd= | 0.0054657
|  |  |  | @ Cl=0.4, Cd= | 0.005742
|  |  |  | @ Cl=0.6, Cd= | 0.0065606
alpha (deg) | Cl | Cd | Cm | Cl/Cd
-20 | -1.012 | 0.1773 | -0.015 | -5.709
-19.5 | -0.985 | 0.16804 | -0.016 | -5.862
-19 | -0.956 | 0.16254 | -0.016 | -5.882
-18.5 | -0.928 | 0.15828 | -0.016 | -5.864
-18 | -0.9 | 0.15298 | -0.016 | -5.883
-17.5 | -0.876 | 0.13691 | -0.017 | -6.395
-17 | -0.847 | 0.13394 | -0.017 | -6.324
-16.5 | -0.818 | 0.12631 | -0.017 | -6.476
-16 | -0.79 | 0.1242 | -0.017 | -6.36
-15.5 | -0.765 | 0.11101 | -0.018 | -6.891
-15 | -0.747 | 0.09362 | -0.02 | -7.978
-14.5 | -0.72 | 0.08728 | -0.021 | -8.253
-14 | -0.747 | 0.04426 | -0.028 | -16.887
-13.5 | -0.742 | 0.0293 | -0.03 | -25.339
-13 | -0.628 | 0.0855 | -0.02 | -7.342
-12.5 | -0.611 | 0.07008 | -0.023 | -8.719
-12 | -0.649 | 0.02621 | -0.032 | -24.776
-11.5 | -0.633 | 0.01917 | -0.033 | -32.998
-11 | -0.514 | 0.07144 | -0.02 | -7.197
-10.5 | -0.487 | 0.0669 | -0.02 | -7.276
-10 | -0.53 | 0.01941 | -0.035 | -27.318
-9.5 | -0.513 | 0.01375 | -0.037 | -37.3
-9 | -0.402 | 0.05863 | -0.02 | -6.855
-8.5 | -0.629 | 0.01251 | -0.038 | -50.31
-8 | -0.702 | 0.01069 | -0.039 | -65.709
-7.5 | -0.695 | 0.00991 | -0.04 | -70.189
-7 | -0.667 | 0.00852 | -0.041 | -78.307
-6.5 | -0.622 | 0.00839 | -0.042 | -74.208
-6 | -0.567 | 0.00796 | -0.043 | -71.162
-5.5 | -0.505 | 0.00759 | -0.043 | -66.579
-5 | -0.441 | 0.00725 | -0.044 | -60.854
-4.5 | -0.375 | 0.00704 | -0.045 | -53.268
-4 | -0.308 | 0.00682 | -0.045 | -45.107
-3.5 | -0.239 | 0.00656 | -0.046 | -36.447
-3 | -0.17 | 0.00618 | -0.047 | -27.577
-2.5 | -0.101 | 0.00593 | -0.047 | -17.013
-2 | -0.031 | 0.00566 | -0.048 | -5.537
-1.5 | 0.038 | 0.00551 | -0.049 | 6.977
-1 | 0.108 | 0.00546 | -0.049 | 19.83
-0.5 | 0.178 | 0.00537 | -0.05 | 33.172
0 | 0.248 | 0.00536 | -0.05 | 46.246
0.5 | 0.318 | 0.00549 | -0.051 | 57.881
1 | 0.387 | 0.00571 | -0.052 | 67.739
1.5 | 0.456 | 0.00588 | -0.052 | 77.56
2 | 0.525 | 0.00619 | -0.053 | 84.89
2.5 | 0.594 | 0.00652 | -0.054 | 91.214
3 | 0.662 | 0.00698 | -0.054 | 94.915
3.5 | 0.729 | 0.00741 | -0.055 | 98.495
4 | 0.795 | 0.00814 | -0.055 | 97.673
4.5 | 0.859 | 0.00852 | -0.056 | 100.821
5 | 0.921 | 0.00896 | -0.056 | 102.784
5.5 | 0.978 | 0.0094 | -0.057 | 103.971
6 | 1.028 | 0.00996 | -0.058 | 103.2
6.5 | 1.07 | 0.01059 | -0.058 | 101.04
7 | 1.095 | 0.01081 | -0.059 | 101.352
7.5 | 1.094 | 0.01221 | -0.059 | 89.657
8 | 1.044 | 0.01342 | -0.059 | 77.806
8.5 | 0.688 | 0.0152 | -0.059 | 45.244
9 | 0.697 | 0.0207 | -0.057 | 33.648
9.5 | 0.749 | 0.0167 | -0.06 | 44.848
10 | 0.774 | 0.01914 | -0.059 | 40.439
10.5 | 0.682 | 0.06919 | -0.036 | 9.851
11 | 0.837 | 0.02012 | -0.06 | 41.611
11.5 | 0.857 | 0.02444 | -0.06 | 35.061
12 | 0.848 | 0.03905 | -0.056 | 21.723
12.5 | 0.799 | 0.0807 | -0.042 | 9.902
13 | 0.941 | 0.02931 | -0.06 | 32.118
13.5 | 0.946 | 0.04005 | -0.058 | 23.629
14 | 0.958 | 0.05009 | -0.057 | 19.13
14.5 | 0.896 | 0.10566 | -0.038 | 8.478
15 | 0.923 | 0.11649 | -0.039 | 7.925
15.5 | 0.953 | 0.12028 | -0.041 | 7.921
16 | 0.982 | 0.12373 | -0.042 | 7.938
16.5 | 1.003 | 0.14036 | -0.04 | 7.145
17 | 1.031 | 0.14529 | -0.041 | 7.093
17.5 | 1.061 | 0.14647 | -0.043 | 7.241
18 | 1.089 | 0.15355 | -0.044 | 7.091
18.5 | 1.112 | 0.17182 | -0.043 | 6.47
19 | 1.139 | 0.17845 | -0.044 | 6.381
19.5 | 1.165 | 0.18997 | -0.044 | 6.135
20 | 1.194 | 0.19616 | -0.046 | 6.089

## 136. Re 16M Mach 0.50 (2)
BIGFOIL.COM POLAR EXPORT
NACA63-214
NACA63-214 |  |  |  | Cl Max: | 1.4088 | at alpha= | 9 | deg
XFOIL ncrit=9 |  |  |  | L/D Max: | 129.423 | at alpha= | 7 | deg
Re: | 16000000 |  |  | Cd Min: | 0.11314 | at alpha= | 14 | deg
Mach: | 0.5 |  |  | Cl=0 at alpha= | -1.5704 | deg
|  |  |  | @ Cl=0.1, Cd= | 0.0040532
|  |  |  | @ Cl=0.4, Cd= | 0.0042256
|  |  |  | @ Cl=0.6, Cd= | 0.0056022
alpha (deg) | Cl | Cd | Cm | Cl/Cd
-14 | -0.7529 | 0.10357 | -0.0423 | -7.2695
-13.5 | -0.7676 | 0.09204 | -0.0497 | -8.3399
-13 | -0.7809 | 0.08057 | -0.0568 | -9.6922
-12.5 | -0.7979 | 0.06852 | -0.0651 | -11.6448
-12 | -0.82 | 0.05694 | -0.0732 | -14.4011
-11.5 | -0.8475 | 0.04645 | -0.0797 | -18.2454
-11 | -0.8767 | 0.0374 | -0.0838 | -23.4412
-10.5 | -0.9095 | 0.02942 | -0.085 | -30.9143
-10 | -0.9425 | 0.02268 | -0.0828 | -41.5564
-9.5 | -0.9754 | 0.01716 | -0.0766 | -56.8415
-9 | -1.0055 | 0.01344 | -0.065 | -74.814
-8.5 | -0.9851 | 0.0103 | -0.0569 | -95.6408
-8 | -0.9238 | 0.00893 | -0.0524 | -103.449
-7.5 | -0.8522 | 0.00822 | -0.0495 | -103.674
-7 | -0.7791 | 0.0077 | -0.0475 | -101.1818
-6.5 | -0.7054 | 0.00731 | -0.046 | -96.4979
-6 | -0.6321 | 0.00696 | -0.0449 | -90.819
-5.5 | -0.5592 | 0.00667 | -0.0442 | -83.8381
-5 | -0.4869 | 0.0064 | -0.0438 | -76.0781
-4.5 | -0.4148 | 0.00617 | -0.0436 | -67.2285
-4 | -0.3431 | 0.00595 | -0.0436 | -57.6639
-3.5 | -0.2719 | 0.00573 | -0.0438 | -47.452
-3 | -0.2014 | 0.00545 | -0.0442 | -36.9541
-2.5 | -0.1308 | 0.00515 | -0.0448 | -25.3981
-2 | -0.0604 | 0.00484 | -0.0455 | -12.4793
-1.5 | 0.0099 | 0.00452 | -0.0463 | 2.1903
-1 | 0.0802 | 0.00407 | -0.0474 | 19.7052
-0.5 | 0.1511 | 0.00401 | -0.0482 | 37.6808
0 | 0.222 | 0.00394 | -0.0491 | 56.3452
0.5 | 0.2926 | 0.00398 | -0.0499 | 73.5176
1 | 0.3625 | 0.00414 | -0.0505 | 87.5604
1.5 | 0.4326 | 0.0043 | -0.0511 | 100.6047
2 | 0.5009 | 0.00466 | -0.0513 | 107.4893
2.5 | 0.5656 | 0.00539 | -0.0511 | 104.9351
3 | 0.6337 | 0.00581 | -0.051 | 109.0706
3.5 | 0.702 | 0.00623 | -0.0508 | 112.6806
4 | 0.7696 | 0.00673 | -0.0502 | 114.3536
4.5 | 0.8384 | 0.00714 | -0.0496 | 117.423
5 | 0.9084 | 0.0075 | -0.0488 | 121.12
5.5 | 0.9787 | 0.00787 | -0.0478 | 124.3583
6 | 1.0493 | 0.00825 | -0.0464 | 127.1879
6.5 | 1.1197 | 0.00868 | -0.0447 | 128.9977
7 | 1.1894 | 0.00919 | -0.0424 | 129.4233
7.5 | 1.2592 | 0.00973 | -0.0396 | 129.4142
8 | 1.3269 | 0.01038 | -0.0359 | 127.8324
8.5 | 1.3871 | 0.01135 | -0.0306 | 122.2115
9 | 1.4088 | 0.01306 | -0.02 | 107.8714
9.5 | 1.3898 | 0.01652 | -0.008 | 84.1283
10 | 1.3624 | 0.02198 | 0.0003 | 61.9836
10.5 | 1.3325 | 0.02878 | 0.0056 | 46.2995
11 | 1.2993 | 0.03694 | 0.0077 | 35.1733
11.5 | 1.2637 | 0.04658 | 0.0067 | 27.1297
12 | 1.2301 | 0.05755 | 0.0028 | 21.3745
12.5 | 1.1938 | 0.0703 | -0.0039 | 16.9815
13 | 1.1631 | 0.08393 | -0.0123 | 13.858
13.5 | 1.1358 | 0.09847 | -0.022 | 11.5345
14 | 1.1144 | 0.11314 | -0.0319 | 9.8497

## 137. Re 18M Mach 0.00 (1)
BIGFOIL.COM POLAR EXPORT
NACA63-214
NACA63-214 |  |  |  | Cl Max: | 1.309 | at alpha= | 12.5 | deg
JavaFoil+Calcfoil stall+Eppler ext transition |  |  |  | L/D Max: | 121.814 | at alpha= | 10.5 | deg
Re: | 18000000 |  |  | Cd Min: | 0.00526 | at alpha= | -0.5 | deg
Mach: | 0 |  |  | Cl=0 at alpha= | -1.775 | deg
|  |  |  | @ Cl=0.1, Cd= | 0.005287
|  |  |  | @ Cl=0.4, Cd= | 0.005655
|  |  |  | @ Cl=0.6, Cd= | 0.0064417
alpha (deg) | Cl | Cd | Cm | Cl/Cd
-19.5 | -0.8 | 0.11575 | -0.016 | -6.91
-19 | -0.831 | 0.10263 | -0.017 | -8.098
-18.5 | -0.867 | 0.08644 | -0.018 | -10.028
-18 | -0.905 | 0.06983 | -0.019 | -12.96
-17.5 | -0.945 | 0.05221 | -0.021 | -18.093
-17 | -0.973 | 0.04282 | -0.022 | -22.712
-16.5 | -0.997 | 0.03562 | -0.023 | -27.984
-16 | -1.018 | 0.02984 | -0.024 | -34.102
-15.5 | -1.034 | 0.02545 | -0.024 | -40.62
-15 | -1.045 | 0.02103 | -0.025 | -49.69
-14.5 | -1.046 | 0.01908 | -0.026 | -54.804
-14 | -1.045 | 0.01698 | -0.027 | -61.52
-13.5 | -1.041 | 0.01511 | -0.027 | -68.875
-13 | -1.033 | 0.01346 | -0.028 | -76.703
-12.5 | -1.019 | 0.01228 | -0.029 | -83.042
-12 | -1.001 | 0.01147 | -0.03 | -87.275
-11.5 | -0.979 | 0.01069 | -0.03 | -91.555
-11 | -0.954 | 0.00998 | -0.031 | -95.529
-10.5 | -0.925 | 0.00893 | -0.032 | -103.564
-10 | -0.894 | 0.00901 | -0.033 | -99.193
-9.5 | -0.853 | 0.00858 | -0.033 | -99.446
-9 | -0.81 | 0.00825 | -0.034 | -98.179
-8.5 | -0.764 | 0.00799 | -0.034 | -95.585
-8 | -0.715 | 0.00772 | -0.035 | -92.647
-7.5 | -0.664 | 0.00747 | -0.035 | -88.946
-7 | -0.611 | 0.00723 | -0.036 | -84.594
-6.5 | -0.557 | 0.007 | -0.037 | -79.573
-6 | -0.501 | 0.00682 | -0.037 | -73.417
-5.5 | -0.444 | 0.00666 | -0.038 | -66.574
-5 | -0.385 | 0.00648 | -0.038 | -59.482
-4.5 | -0.327 | 0.00635 | -0.039 | -51.448
-4 | -0.267 | 0.00627 | -0.039 | -42.639
-3.5 | -0.208 | 0.00595 | -0.04 | -34.89
-3 | -0.148 | 0.00584 | -0.04 | -25.299
-2.5 | -0.088 | 0.00566 | -0.041 | -15.465
-2 | -0.027 | 0.00544 | -0.042 | -4.995
-1.5 | 0.033 | 0.00538 | -0.042 | 6.194
-1 | 0.094 | 0.00529 | -0.043 | 17.74
-0.5 | 0.154 | 0.00526 | -0.043 | 29.327
0 | 0.215 | 0.00529 | -0.044 | 40.608
0.5 | 0.275 | 0.00538 | -0.044 | 51.188
1 | 0.335 | 0.00547 | -0.045 | 61.278
1.5 | 0.395 | 0.00564 | -0.045 | 70.141
2 | 0.455 | 0.00582 | -0.046 | 78.275
2.5 | 0.515 | 0.00606 | -0.046 | 85.103
3 | 0.575 | 0.00634 | -0.047 | 90.689
3.5 | 0.634 | 0.00658 | -0.047 | 96.283
4 | 0.692 | 0.00685 | -0.048 | 101.125
4.5 | 0.75 | 0.00734 | -0.048 | 102.109
5 | 0.807 | 0.00755 | -0.049 | 106.838
5.5 | 0.862 | 0.00783 | -0.049 | 110.11
6 | 0.916 | 0.00808 | -0.05 | 113.413
6.5 | 0.968 | 0.00835 | -0.05 | 115.945
7 | 1.019 | 0.0087 | -0.051 | 117.089
7.5 | 1.067 | 0.00902 | -0.051 | 118.212
8 | 1.113 | 0.00933 | -0.052 | 119.301
8.5 | 1.156 | 0.00979 | -0.052 | 118.013
9 | 1.195 | 0.0103 | -0.053 | 116.042
9.5 | 1.228 | 0.0108 | -0.053 | 113.717
10 | 1.256 | 0.01084 | -0.054 | 115.856
10.5 | 1.278 | 0.01049 | -0.054 | 121.814
11 | 1.293 | 0.01215 | -0.054 | 106.424
11.5 | 1.304 | 0.01275 | -0.054 | 102.228
12 | 1.308 | 0.01357 | -0.055 | 96.414
12.5 | 1.309 | 0.01437 | -0.055 | 91.041
13 | 1.303 | 0.01545 | -0.055 | 84.334
13.5 | 1.293 | 0.01676 | -0.055 | 77.151
14 | 1.277 | 0.01856 | -0.055 | 68.778
14.5 | 1.257 | 0.02044 | -0.055 | 61.498
15 | 1.234 | 0.02274 | -0.055 | 54.25
15.5 | 1.211 | 0.02422 | -0.055 | 50
16 | 1.177 | 0.02871 | -0.055 | 40.987
16.5 | 1.142 | 0.03346 | -0.054 | 34.122
17 | 1.106 | 0.03841 | -0.054 | 28.804
17.5 | 1.068 | 0.04511 | -0.053 | 23.665

## 138. Re 18M Mach 0.00 (2)
BIGFOIL.COM POLAR EXPORT
NACA63-214
NACA63-214 |  |  |  | Cl Max: | 1.9088 | at alpha= | 20 | deg
XFOIL ncrit=9 |  |  |  | L/D Max: | 137.503 | at alpha= | 9.5 | deg
Re: | 18000000 |  |  | Cd Min: | 0.03917 | at alpha= | 20 | deg
Mach: | 0 |  |  | Cl=0 at alpha= | -1.5976 | deg
|  |  |  | @ Cl=0.1, Cd= | 0.0040447
|  |  |  | @ Cl=0.4, Cd= | 0.0046221
|  |  |  | @ Cl=0.6, Cd= | 0.0057434
alpha (deg) | Cl | Cd | Cm | Cl/Cd
-20 | -1.7803 | 0.02871 | -0.0438 | -62.0098
-19.5 | -1.7629 | 0.02578 | -0.0436 | -68.3825
-19 | -1.7429 | 0.02315 | -0.0432 | -75.2873
-18.5 | -1.7172 | 0.02105 | -0.0428 | -81.5772
-18 | -1.6892 | 0.01914 | -0.0422 | -88.255
-17 | -1.6206 | 0.01609 | -0.0418 | -100.7209
-16.5 | -1.5794 | 0.01484 | -0.0421 | -106.4286
-16 | -1.5588 | 0.01392 | -0.0374 | -111.9828
-15.5 | -1.5135 | 0.01322 | -0.0369 | -114.4856
-15 | -1.4745 | 0.01257 | -0.0349 | -117.3031
-14.5 | -1.4307 | 0.01197 | -0.0337 | -119.5238
-14 | -1.3838 | 0.01145 | -0.0328 | -120.8559
-13.5 | -1.3351 | 0.01096 | -0.0322 | -121.8157
-13 | -1.285 | 0.01052 | -0.0318 | -122.1483
-12.5 | -1.2338 | 0.01011 | -0.0315 | -122.0376
-12 | -1.1818 | 0.0097 | -0.0314 | -121.8351
-11.5 | -1.1294 | 0.00926 | -0.0312 | -121.9654
-11 | -1.0764 | 0.00883 | -0.0312 | -121.9026
-10.5 | -1.0225 | 0.00845 | -0.0312 | -121.0059
-10 | -0.9677 | 0.00812 | -0.0314 | -119.1749
-9.5 | -0.9122 | 0.00783 | -0.0316 | -116.5006
-9 | -0.8564 | 0.00754 | -0.0319 | -113.5809
-8.5 | -0.8004 | 0.00723 | -0.0322 | -110.7054
-8 | -0.7439 | 0.00699 | -0.0326 | -106.4235
-7.5 | -0.6869 | 0.00676 | -0.0331 | -101.6124
-7 | -0.6298 | 0.00652 | -0.0335 | -96.5951
-6.5 | -0.5722 | 0.00633 | -0.034 | -90.3949
-6 | -0.5145 | 0.00613 | -0.0345 | -83.9315
-5.5 | -0.4565 | 0.00597 | -0.0351 | -76.4657
-5 | -0.3984 | 0.00579 | -0.0357 | -68.8083
-4.5 | -0.34 | 0.00563 | -0.0363 | -60.3908
-4 | -0.2816 | 0.00547 | -0.0369 | -51.4808
-3.5 | -0.2232 | 0.00528 | -0.0375 | -42.2727
-3 | -0.1646 | 0.00507 | -0.0382 | -32.4655
-2.5 | -0.106 | 0.00488 | -0.0389 | -21.7213
-2 | -0.0474 | 0.00469 | -0.0396 | -10.1066
-1.5 | 0.0115 | 0.00451 | -0.0404 | 2.5499
-1 | 0.0703 | 0.00409 | -0.0413 | 17.1883
-0.5 | 0.1293 | 0.004 | -0.0421 | 32.325
0 | 0.1882 | 0.004 | -0.0428 | 47.05
0.5 | 0.2467 | 0.00407 | -0.0435 | 60.6143
1 | 0.3052 | 0.00415 | -0.0441 | 73.5422
1.5 | 0.3636 | 0.00429 | -0.0447 | 84.7552
2 | 0.4195 | 0.0048 | -0.045 | 87.3958
2.5 | 0.4764 | 0.00515 | -0.0454 | 92.5049
3 | 0.5337 | 0.00542 | -0.0459 | 98.4686
3.5 | 0.5908 | 0.0057 | -0.0463 | 103.6491
4 | 0.648 | 0.00597 | -0.0467 | 108.5427
4.5 | 0.7045 | 0.0063 | -0.047 | 111.8254
5 | 0.7614 | 0.00656 | -0.0474 | 116.0671
5.5 | 0.8182 | 0.00679 | -0.0477 | 120.5007
6 | 0.8749 | 0.00703 | -0.0481 | 124.4523
6.5 | 0.9312 | 0.00731 | -0.0483 | 127.3871
7 | 0.9874 | 0.00755 | -0.0486 | 130.7815
7.5 | 1.0429 | 0.00785 | -0.0488 | 132.8535
8 | 1.0983 | 0.00813 | -0.049 | 135.0923
8.5 | 1.1529 | 0.00847 | -0.049 | 136.1157
9 | 1.2074 | 0.00879 | -0.0491 | 137.3606
9.5 | 1.2609 | 0.00917 | -0.049 | 137.5027
10 | 1.3137 | 0.00958 | -0.0488 | 137.1294
10.5 | 1.3664 | 0.00996 | -0.0486 | 137.1888
11 | 1.418 | 0.01038 | -0.0483 | 136.6089
11.5 | 1.4679 | 0.0109 | -0.0477 | 134.6697
12 | 1.5171 | 0.01142 | -0.047 | 132.8459
12.5 | 1.5657 | 0.01191 | -0.0463 | 131.461
13 | 1.6128 | 0.01245 | -0.0453 | 129.5422
13.5 | 1.6574 | 0.01306 | -0.044 | 126.9066
14 | 1.6989 | 0.01375 | -0.0423 | 123.5564
14.5 | 1.736 | 0.01453 | -0.0399 | 119.4769
16 | 1.7966 | 0.01733 | -0.0253 | 103.6699
16.5 | 1.8187 | 0.01879 | -0.022 | 96.7908
17 | 1.8395 | 0.02051 | -0.0191 | 89.688
17.5 | 1.8586 | 0.02252 | -0.0165 | 82.5311
18 | 1.8734 | 0.025 | -0.014 | 74.936
18.5 | 1.8872 | 0.02778 | -0.012 | 67.9338
19 | 1.8957 | 0.03118 | -0.0103 | 60.7986
19.5 | 1.9032 | 0.03492 | -0.0091 | 54.5017
20 | 1.9088 | 0.03917 | -0.0084 | 48.7312

## 139. Re 18M Mach 0.10 (1)
BIGFOIL.COM POLAR EXPORT
NACA63-214
NACA63-214 |  |  |  | Cl Max: | 1.298 | at alpha= | 12 | deg
JavaFoil+Calcfoil stall+Eppler ext transition |  |  |  | L/D Max: | 118.17 | at alpha= | 7.5 | deg
Re: | 18000000 |  |  | Cd Min: | 0.00527 | at alpha= | -0.5 | deg
Mach: | 0.1 |  |  | Cl=0 at alpha= | -1.775 | deg
|  |  |  | @ Cl=0.1, Cd= | 0.005288
|  |  |  | @ Cl=0.4, Cd= | 0.0056489
|  |  |  | @ Cl=0.6, Cd= | 0.0064444
alpha (deg) | Cl | Cd | Cm | Cl/Cd
-19 | -0.772 | 0.11722 | -0.016 | -6.584
-18.5 | -0.805 | 0.10474 | -0.017 | -7.685
-18 | -0.841 | 0.0903 | -0.018 | -9.311
-17.5 | -0.89 | 0.06426 | -0.02 | -13.849
-17 | -0.925 | 0.05093 | -0.021 | -18.165
-16.5 | -0.956 | 0.04094 | -0.022 | -23.353
-16 | -0.983 | 0.03339 | -0.023 | -29.443
-15.5 | -1.005 | 0.0278 | -0.024 | -36.14
-15 | -1.021 | 0.02238 | -0.025 | -45.614
-14.5 | -1.026 | 0.02015 | -0.026 | -50.883
-14 | -1.028 | 0.01778 | -0.027 | -57.812
-13.5 | -1.027 | 0.01569 | -0.028 | -65.457
-13 | -1.021 | 0.01418 | -0.028 | -71.973
-12.5 | -1.011 | 0.01259 | -0.029 | -80.349
-12 | -0.995 | 0.01177 | -0.03 | -84.52
-11.5 | -0.975 | 0.01094 | -0.03 | -89.111
-11 | -0.951 | 0.01021 | -0.031 | -93.103
-10.5 | -0.924 | 0.00947 | -0.032 | -97.513
-10 | -0.895 | 0.00918 | -0.033 | -97.481
-9.5 | -0.855 | 0.00872 | -0.033 | -98.072
-9 | -0.812 | 0.00838 | -0.034 | -96.915
-8.5 | -0.766 | 0.00801 | -0.034 | -95.689
-8 | -0.718 | 0.00773 | -0.035 | -92.848
-7.5 | -0.667 | 0.00747 | -0.036 | -89.232
-7 | -0.614 | 0.00729 | -0.036 | -84.215
-6.5 | -0.559 | 0.00706 | -0.037 | -79.247
-6 | -0.503 | 0.00689 | -0.037 | -73.022
-5.5 | -0.446 | 0.00666 | -0.038 | -66.897
-5 | -0.387 | 0.00654 | -0.038 | -59.221
-4.5 | -0.328 | 0.0064 | -0.039 | -51.294
-4 | -0.269 | 0.00628 | -0.04 | -42.762
-3.5 | -0.209 | 0.00595 | -0.04 | -35.099
-3 | -0.148 | 0.00584 | -0.041 | -25.437
-2.5 | -0.088 | 0.00566 | -0.041 | -15.541
-2 | -0.027 | 0.00548 | -0.042 | -4.98
-1.5 | 0.033 | 0.00537 | -0.042 | 6.227
-1 | 0.094 | 0.00529 | -0.043 | 17.835
-0.5 | 0.155 | 0.00527 | -0.043 | 29.427
0 | 0.216 | 0.00529 | -0.044 | 40.818
0.5 | 0.277 | 0.0054 | -0.044 | 51.265
1 | 0.337 | 0.00549 | -0.045 | 61.352
1.5 | 0.397 | 0.00564 | -0.046 | 70.468
2 | 0.458 | 0.00582 | -0.046 | 78.618
2.5 | 0.518 | 0.00609 | -0.047 | 85.013
3 | 0.578 | 0.00634 | -0.047 | 91.085
3.5 | 0.637 | 0.00662 | -0.048 | 96.264
4 | 0.696 | 0.00685 | -0.048 | 101.505
4.5 | 0.754 | 0.00738 | -0.049 | 102.113
5 | 0.811 | 0.00757 | -0.049 | 107.037
5.5 | 0.866 | 0.00785 | -0.05 | 110.382
6 | 0.92 | 0.00811 | -0.05 | 113.49
6.5 | 0.973 | 0.00843 | -0.051 | 115.299
7 | 1.023 | 0.00873 | -0.051 | 117.117
7.5 | 1.071 | 0.00906 | -0.052 | 118.17
8 | 1.116 | 0.00945 | -0.052 | 118.115
8.5 | 1.159 | 0.00994 | -0.053 | 116.547
9 | 1.197 | 0.01036 | -0.053 | 115.56
9.5 | 1.23 | 0.01088 | -0.053 | 112.995
10 | 1.256 | 0.01097 | -0.054 | 114.422
10.5 | 1.275 | 0.01169 | -0.054 | 109.063
11 | 1.289 | 0.01232 | -0.054 | 104.602
11.5 | 1.296 | 0.01296 | -0.055 | 100.021
12 | 1.298 | 0.01383 | -0.055 | 93.85
12.5 | 1.295 | 0.01468 | -0.055 | 88.185
13 | 1.286 | 0.01593 | -0.055 | 80.678
13.5 | 1.271 | 0.01738 | -0.055 | 73.141
14 | 1.251 | 0.01925 | -0.055 | 64.986
14.5 | 1.227 | 0.02135 | -0.055 | 57.46
15 | 1.198 | 0.02399 | -0.055 | 49.92
15.5 | 1.168 | 0.0263 | -0.055 | 44.422
16 | 1.128 | 0.03186 | -0.054 | 35.4
16.5 | 1.088 | 0.03718 | -0.054 | 29.271
17 | 1.041 | 0.04628 | -0.053 | 22.498

## 140. Re 18M Mach 0.10 (2)
BIGFOIL.COM POLAR EXPORT
NACA63-214
NACA63-214 |  |  |  | Cl Max: | 1.9026 | at alpha= | 20 | deg
XFOIL ncrit=9 |  |  |  | L/D Max: | 137.235 | at alpha= | 9 | deg
Re: | 18000000 |  |  | Cd Min: | 0.04262 | at alpha= | 20 | deg
Mach: | 0.1 |  |  | Cl=0 at alpha= | -1.597 | deg
|  |  |  | @ Cl=0.1, Cd= | 0.0040355
|  |  |  | @ Cl=0.4, Cd= | 0.0046737
|  |  |  | @ Cl=0.6, Cd= | 0.0057363
alpha (deg) | Cl | Cd | Cm | Cl/Cd
-20 | -1.7756 | 0.03182 | -0.0467 | -55.8014
-19.5 | -1.7621 | 0.02833 | -0.0467 | -62.1991
-19 | -1.7451 | 0.02525 | -0.0463 | -69.1129
-18.5 | -1.7218 | 0.02277 | -0.0458 | -75.617
-18 | -1.6961 | 0.02054 | -0.0452 | -82.5755
-17.5 | -1.6668 | 0.01864 | -0.0445 | -89.4206
-17 | -1.6334 | 0.01704 | -0.0439 | -95.8568
-16.5 | -1.5918 | 0.01567 | -0.0442 | -101.5826
-15.5 | -1.5207 | 0.01366 | -0.0405 | -111.325
-15 | -1.4841 | 0.01296 | -0.0378 | -114.5139
-14.5 | -1.4417 | 0.01228 | -0.0361 | -117.4023
-14 | -1.3953 | 0.01168 | -0.0349 | -119.4606
-13.5 | -1.3465 | 0.01116 | -0.034 | -120.6541
-13 | -1.296 | 0.01069 | -0.0334 | -121.2348
-12.5 | -1.2443 | 0.01025 | -0.0329 | -121.3951
-12 | -1.1918 | 0.00983 | -0.0326 | -121.2411
-11.5 | -1.1387 | 0.00939 | -0.0323 | -121.2673
-11 | -1.0851 | 0.00895 | -0.0321 | -121.2402
-10.5 | -1.0308 | 0.00854 | -0.0321 | -120.7026
-10 | -0.9755 | 0.00819 | -0.0321 | -119.1087
-9.5 | -0.9195 | 0.00789 | -0.0323 | -116.5399
-9 | -0.863 | 0.0076 | -0.0325 | -113.5526
-8.5 | -0.8065 | 0.00729 | -0.0328 | -110.631
-8 | -0.7495 | 0.00702 | -0.0331 | -106.7664
-7.5 | -0.6919 | 0.0068 | -0.0335 | -101.75
-7 | -0.6343 | 0.00655 | -0.0339 | -96.8397
-6.5 | -0.5763 | 0.00635 | -0.0343 | -90.7559
-6 | -0.5181 | 0.00615 | -0.0348 | -84.2439
-5.5 | -0.4597 | 0.00599 | -0.0354 | -76.7446
-5 | -0.4011 | 0.0058 | -0.0359 | -69.1552
-4.5 | -0.3423 | 0.00565 | -0.0365 | -60.5841
-4 | -0.2835 | 0.00548 | -0.0371 | -51.7336
-3.5 | -0.2247 | 0.00529 | -0.0377 | -42.4764
-3 | -0.1658 | 0.00508 | -0.0384 | -32.6378
-2.5 | -0.1068 | 0.00488 | -0.0391 | -21.8852
-2 | -0.0478 | 0.0047 | -0.0398 | -10.1702
-1.5 | 0.0115 | 0.00451 | -0.0406 | 2.5499
-1 | 0.0707 | 0.00408 | -0.0415 | 17.3284
-0.5 | 0.13 | 0.00399 | -0.0423 | 32.5815
0 | 0.1893 | 0.00399 | -0.043 | 47.4436
0.5 | 0.2481 | 0.00406 | -0.0437 | 61.1084
1 | 0.307 | 0.00414 | -0.0443 | 74.1546
2 | 0.422 | 0.0048 | -0.0452 | 87.9167
2.5 | 0.4792 | 0.00515 | -0.0456 | 93.0485
3 | 0.5368 | 0.00543 | -0.0461 | 98.8582
3.5 | 0.5944 | 0.00571 | -0.0465 | 104.0981
4 | 0.6519 | 0.00598 | -0.0469 | 109.0134
4.5 | 0.7088 | 0.00633 | -0.0471 | 111.9747
5 | 0.7661 | 0.00659 | -0.0475 | 116.2519
5.5 | 0.8234 | 0.00682 | -0.0478 | 120.7331
6 | 0.8805 | 0.00706 | -0.0481 | 124.7167
6.5 | 0.9372 | 0.00734 | -0.0483 | 127.6839
7 | 0.9939 | 0.0076 | -0.0486 | 130.7763
7.5 | 1.05 | 0.00789 | -0.0487 | 133.0798
8 | 1.1058 | 0.00819 | -0.0488 | 135.0183
8.5 | 1.1609 | 0.00853 | -0.0488 | 136.0961
9 | 1.2159 | 0.00886 | -0.0488 | 137.2348
9.5 | 1.2697 | 0.00927 | -0.0485 | 136.9687
10 | 1.3232 | 0.00967 | -0.0483 | 136.8356
10.5 | 1.3764 | 0.01006 | -0.048 | 136.8191
11 | 1.4282 | 0.01053 | -0.0475 | 135.6315
11.5 | 1.4784 | 0.01107 | -0.0467 | 133.5501
12 | 1.5282 | 0.01158 | -0.0459 | 131.9689
12.5 | 1.577 | 0.0121 | -0.0449 | 130.3306
13 | 1.6238 | 0.01269 | -0.0437 | 127.959
13.5 | 1.6672 | 0.01338 | -0.0419 | 124.6039
14 | 1.7074 | 0.01413 | -0.0397 | 120.8351
14.5 | 1.7364 | 0.0149 | -0.0355 | 116.5369
15 | 1.7528 | 0.0156 | -0.0293 | 112.359
15.5 | 1.7756 | 0.01676 | -0.0251 | 105.9427
16 | 1.7984 | 0.01816 | -0.0216 | 99.0308
16.5 | 1.8199 | 0.01984 | -0.0183 | 91.7288
17 | 1.8381 | 0.02192 | -0.0153 | 83.8549
17.5 | 1.8555 | 0.02427 | -0.0128 | 76.4524
18 | 1.8672 | 0.02724 | -0.0104 | 68.5463
18.5 | 1.8788 | 0.03045 | -0.0085 | 61.7011
19 | 1.8867 | 0.0342 | -0.0071 | 55.1667
19.5 | 1.8961 | 0.03814 | -0.0063 | 49.7142
20 | 1.9026 | 0.04262 | -0.006 | 44.641

## 141. Re 18M Mach 0.25 (1)
BIGFOIL.COM POLAR EXPORT
NACA63-214
NACA63-214 |  |  |  | Cl Max: | 1.247 | at alpha= | 10.5 | deg
JavaFoil+Calcfoil stall+Eppler ext transition |  |  |  | L/D Max: | 115.082 | at alpha= | 7 | deg
Re: | 18000000 |  |  | Cd Min: | 0.00529 | at alpha= | -0.5 | deg
Mach: | 0.25 |  |  | Cl=0 at alpha= | -1.7742 | deg
|  |  |  | @ Cl=0.1, Cd= | 0.0053186
|  |  |  | @ Cl=0.4, Cd= | 0.0056707
|  |  |  | @ Cl=0.6, Cd= | 0.0064998
alpha (deg) | Cl | Cd | Cm | Cl/Cd
-17 | -0.566 | 0.12241 | -0.014 | -4.622
-16.5 | -0.619 | 0.11165 | -0.016 | -5.542
-16 | -0.67 | 0.09968 | -0.017 | -6.72
-15.5 | -0.711 | 0.09442 | -0.018 | -7.529
-15 | -0.787 | 0.05393 | -0.023 | -14.598
-14.5 | -0.848 | 0.03331 | -0.025 | -25.452
-14 | -0.886 | 0.02535 | -0.027 | -34.936
-13.5 | -0.909 | 0.02187 | -0.027 | -41.563
-13 | -0.928 | 0.01829 | -0.028 | -50.735
-12.5 | -0.94 | 0.01563 | -0.029 | -60.104
-12 | -0.942 | 0.01392 | -0.03 | -67.662
-11.5 | -0.937 | 0.01246 | -0.031 | -75.239
-11 | -0.927 | 0.01116 | -0.032 | -83.034
-10.5 | -0.908 | 0.01037 | -0.032 | -87.571
-10 | -0.883 | 0.00974 | -0.033 | -90.733
-9.5 | -0.855 | 0.00893 | -0.034 | -95.697
-9 | -0.82 | 0.0088 | -0.035 | -93.195
-8.5 | -0.777 | 0.00829 | -0.035 | -93.679
-8 | -0.73 | 0.00798 | -0.036 | -91.472
-7.5 | -0.68 | 0.00773 | -0.037 | -88.018
-7 | -0.628 | 0.00745 | -0.037 | -84.223
-6.5 | -0.573 | 0.0072 | -0.038 | -79.598
-6 | -0.516 | 0.00703 | -0.038 | -73.361
-5.5 | -0.457 | 0.00681 | -0.039 | -67.112
-5 | -0.398 | 0.00665 | -0.039 | -59.736
-4.5 | -0.337 | 0.00645 | -0.04 | -52.225
-4 | -0.276 | 0.00633 | -0.041 | -43.617
-3.5 | -0.214 | 0.00601 | -0.041 | -35.659
-3 | -0.153 | 0.0059 | -0.042 | -25.85
-2.5 | -0.09 | 0.0057 | -0.042 | -15.846
-2 | -0.028 | 0.00552 | -0.043 | -5.08
-1.5 | 0.034 | 0.00541 | -0.043 | 6.357
-1 | 0.097 | 0.00532 | -0.044 | 18.213
-0.5 | 0.159 | 0.00529 | -0.045 | 30.134
0 | 0.222 | 0.00533 | -0.045 | 41.601
0.5 | 0.284 | 0.00542 | -0.046 | 52.454
1 | 0.346 | 0.00554 | -0.046 | 62.462
1.5 | 0.408 | 0.00569 | -0.047 | 71.734
2 | 0.47 | 0.00589 | -0.047 | 79.867
2.5 | 0.532 | 0.00618 | -0.048 | 86.12
3 | 0.593 | 0.00647 | -0.048 | 91.749
3.5 | 0.654 | 0.00673 | -0.049 | 97.262
4 | 0.714 | 0.007 | -0.049 | 102.01
4.5 | 0.774 | 0.0075 | -0.05 | 103.115
5 | 0.832 | 0.0078 | -0.051 | 106.692
5.5 | 0.888 | 0.00806 | -0.051 | 110.195
6 | 0.943 | 0.00837 | -0.052 | 112.653
6.5 | 0.995 | 0.00873 | -0.052 | 113.897
7 | 1.044 | 0.00907 | -0.053 | 115.082
7.5 | 1.091 | 0.00948 | -0.053 | 115.032
8 | 1.134 | 0.00987 | -0.054 | 114.868
8.5 | 1.173 | 0.01047 | -0.054 | 112.01
9 | 1.207 | 0.0111 | -0.054 | 108.694
9.5 | 1.228 | 0.01083 | -0.055 | 113.389
10 | 1.242 | 0.01193 | -0.055 | 104.105
10.5 | 1.247 | 0.01265 | -0.055 | 98.556
11 | 1.243 | 0.01348 | -0.056 | 92.229
11.5 | 1.231 | 0.0145 | -0.056 | 84.861
12 | 1.209 | 0.01574 | -0.056 | 76.813
12.5 | 1.178 | 0.01723 | -0.056 | 68.414
13 | 1.135 | 0.0198 | -0.056 | 57.329
13.5 | 1.083 | 0.02307 | -0.055 | 46.958
14 | 1.021 | 0.02796 | -0.055 | 36.522
14.5 | 0.944 | 0.03772 | -0.053 | 25.013
15 | 0.829 | 0.07057 | -0.047 | 11.747
15.5 | 0.738 | 0.10003 | -0.039 | 7.376

## 142. Re 18M Mach 0.25 (2)
BIGFOIL.COM POLAR EXPORT
NACA63-214
NACA63-214 |  |  |  | Cl Max: | 1.8424 | at alpha= | 18.5 | deg
XFOIL ncrit=9 |  |  |  | L/D Max: | 135.896 | at alpha= | 8.5 | deg
Re: | 18000000 |  |  | Cd Min: | 0.07025 | at alpha= | 20 | deg
Mach: | 0.25 |  |  | Cl=0 at alpha= | -1.5924 | deg
|  |  |  | @ Cl=0.1, Cd= | 0.0040353
|  |  |  | @ Cl=0.4, Cd= | 0.0044766
|  |  |  | @ Cl=0.6, Cd= | 0.005719
alpha (deg) | Cl | Cd | Cm | Cl/Cd
-20 | -1.6576 | 0.06084 | -0.0528 | -27.2452
-19.5 | -1.6753 | 0.05232 | -0.0562 | -32.0203
-19 | -1.6892 | 0.04464 | -0.0586 | -37.8405
-18.5 | -1.6895 | 0.03867 | -0.0598 | -43.6902
-18 | -1.6872 | 0.03333 | -0.0602 | -50.6211
-17.5 | -1.677 | 0.0289 | -0.0599 | -58.0277
-17 | -1.6597 | 0.0252 | -0.0591 | -65.8611
-16.5 | -1.6325 | 0.02238 | -0.0579 | -72.9446
-16 | -1.6066 | 0.01959 | -0.0565 | -82.0112
-15.5 | -1.5466 | 0.01745 | -0.0592 | -88.6304
-15 | -1.4909 | 0.01546 | -0.0613 | -96.436
-14.5 | -1.4818 | 0.01432 | -0.0537 | -103.4777
-14 | -1.4501 | 0.01339 | -0.0489 | -108.2972
-13.5 | -1.4046 | 0.01257 | -0.046 | -111.7422
-13 | -1.3549 | 0.01184 | -0.0437 | -114.4341
-12.5 | -1.3023 | 0.01119 | -0.0418 | -116.3807
-12 | -1.2475 | 0.01062 | -0.0404 | -117.467
-11.5 | -1.1913 | 0.0101 | -0.0392 | -117.9505
-11 | -1.1343 | 0.00961 | -0.0382 | -118.0333
-10.5 | -1.0769 | 0.00912 | -0.0374 | -118.0811
-10 | -1.0189 | 0.00866 | -0.0367 | -117.6559
-9.5 | -0.9601 | 0.00824 | -0.0362 | -116.517
-9 | -0.9005 | 0.00789 | -0.036 | -114.1318
-8.5 | -0.8405 | 0.00759 | -0.0358 | -110.7378
-8 | -0.7806 | 0.00726 | -0.0357 | -107.5207
-7.5 | -0.7204 | 0.00697 | -0.0358 | -103.3572
-7 | -0.6598 | 0.00673 | -0.0359 | -98.0386
-6.5 | -0.5992 | 0.00647 | -0.0361 | -92.6121
-6 | -0.5383 | 0.00627 | -0.0365 | -85.8533
-5.5 | -0.4775 | 0.00607 | -0.0368 | -78.6656
-5 | -0.4164 | 0.0059 | -0.0372 | -70.5763
-4.5 | -0.3553 | 0.00573 | -0.0377 | -62.007
-4 | -0.2942 | 0.00555 | -0.0383 | -53.009
-3.5 | -0.2332 | 0.00536 | -0.0388 | -43.5075
-3 | -0.1721 | 0.00513 | -0.0395 | -33.5478
-2.5 | -0.111 | 0.0049 | -0.0401 | -22.6531
-1.5 | 0.0113 | 0.00451 | -0.0416 | 2.5055
-1 | 0.0725 | 0.00408 | -0.0426 | 17.7696
-0.5 | 0.134 | 0.00398 | -0.0434 | 33.6683
0 | 0.1953 | 0.00397 | -0.0442 | 49.194
0.5 | 0.2563 | 0.00402 | -0.0449 | 63.7562
1 | 0.3171 | 0.00413 | -0.0455 | 76.7797
1.5 | 0.3778 | 0.00429 | -0.0461 | 88.0653
2 | 0.4361 | 0.00478 | -0.0464 | 91.2343
2.5 | 0.495 | 0.00519 | -0.0467 | 95.3757
3 | 0.5545 | 0.00549 | -0.0471 | 101.0018
4 | 0.6737 | 0.00609 | -0.0477 | 110.624
4.5 | 0.7327 | 0.00645 | -0.0478 | 113.5969
5 | 0.7923 | 0.00673 | -0.048 | 117.7266
5.5 | 0.8519 | 0.00699 | -0.0482 | 121.8741
6 | 0.9116 | 0.00725 | -0.0483 | 125.7379
6.5 | 0.971 | 0.00752 | -0.0483 | 129.1223
7 | 1.03 | 0.00784 | -0.0481 | 131.3776
7.5 | 1.089 | 0.00814 | -0.048 | 133.7838
8 | 1.1471 | 0.00852 | -0.0476 | 134.6362
8.5 | 1.2054 | 0.00887 | -0.0472 | 135.8963
9 | 1.2624 | 0.00932 | -0.0465 | 135.4506
9.5 | 1.3193 | 0.00976 | -0.0458 | 135.1742
10 | 1.3757 | 0.01021 | -0.0448 | 134.7405
10.5 | 1.4302 | 0.01077 | -0.0436 | 132.7948
11 | 1.4835 | 0.01137 | -0.0421 | 130.4749
11.5 | 1.5362 | 0.01195 | -0.0404 | 128.5523
12 | 1.5863 | 0.01262 | -0.0382 | 125.6973
12.5 | 1.6317 | 0.01344 | -0.0354 | 121.4062
13 | 1.6697 | 0.0143 | -0.0313 | 116.7622
13.5 | 1.6924 | 0.01521 | -0.0248 | 111.2689
14 | 1.7176 | 0.01641 | -0.0196 | 104.6679
14.5 | 1.741 | 0.01787 | -0.0148 | 97.4259
15.5 | 1.7793 | 0.02221 | -0.0063 | 80.1126
16 | 1.7944 | 0.02521 | -0.003 | 71.1781
16.5 | 1.8116 | 0.02835 | -0.0003 | 63.9012
17 | 1.8242 | 0.03208 | 0.0019 | 56.8641
17.5 | 1.8347 | 0.0363 | 0.0035 | 50.5427
18 | 1.841 | 0.04129 | 0.0043 | 44.5871
18.5 | 1.8424 | 0.04715 | 0.0044 | 39.0753
19 | 1.8397 | 0.05388 | 0.0035 | 34.1444
19.5 | 1.833 | 0.06153 | 0.0017 | 29.7903
20 | 1.821 | 0.07025 | -0.0013 | 25.9217

## 143. Re 18M Mach 0.50 (1)
BIGFOIL.COM POLAR EXPORT
NACA63-214
NACA63-214 |  |  |  | Cl Max: | 1.195 | at alpha= | 20 | deg
JavaFoil+Calcfoil stall+Eppler ext transition |  |  |  | L/D Max: | 105.572 | at alpha= | 5.5 | deg
Re: | 18000000 |  |  | Cd Min: | 0.00541 | at alpha= | 0 | deg
Mach: | 0.5 |  |  | Cl=0 at alpha= | -1.7754 | deg
|  |  |  | @ Cl=0.1, Cd= | 0.005456
|  |  |  | @ Cl=0.4, Cd= | 0.0057758
|  |  |  | @ Cl=0.6, Cd= | 0.0066335
alpha (deg) | Cl | Cd | Cm | Cl/Cd
-20 | -1.012 | 0.18135 | -0.015 | -5.581
-19.5 | -0.984 | 0.17331 | -0.016 | -5.68
-19 | -0.956 | 0.16878 | -0.016 | -5.663
-18.5 | -0.928 | 0.16417 | -0.016 | -5.653
-18 | -0.9 | 0.15921 | -0.016 | -5.653
-17.5 | -0.875 | 0.14364 | -0.017 | -6.09
-17 | -0.846 | 0.14026 | -0.017 | -6.032
-16.5 | -0.818 | 0.13684 | -0.017 | -5.975
-16 | -0.79 | 0.12708 | -0.017 | -6.216
-15.5 | -0.765 | 0.11122 | -0.018 | -6.879
-15 | -0.744 | 0.09748 | -0.02 | -7.629
-14.5 | -0.715 | 0.09222 | -0.02 | -7.758
-14 | -0.723 | 0.05932 | -0.026 | -12.192
-13.5 | -0.727 | 0.03671 | -0.029 | -19.812
-13 | -0.627 | 0.08665 | -0.02 | -7.235
-12.5 | -0.62 | 0.0629 | -0.025 | -9.858
-12 | -0.652 | 0.02508 | -0.032 | -25.977
-11.5 | -0.633 | 0.01886 | -0.033 | -33.58
-11 | -0.515 | 0.07082 | -0.02 | -7.265
-10.5 | -0.487 | 0.06591 | -0.021 | -7.396
-10 | -0.532 | 0.01868 | -0.035 | -28.477
-9.5 | -0.513 | 0.01355 | -0.037 | -37.865
-9 | -0.402 | 0.05794 | -0.02 | -6.939
-8.5 | -0.631 | 0.01217 | -0.038 | -51.826
-8 | -0.703 | 0.01048 | -0.039 | -67.104
-7.5 | -0.697 | 0.00968 | -0.04 | -71.978
-7 | -0.67 | 0.00865 | -0.042 | -77.438
-6.5 | -0.622 | 0.00824 | -0.042 | -75.549
-6 | -0.567 | 0.00779 | -0.043 | -72.794
-5.5 | -0.505 | 0.00748 | -0.043 | -67.515
-5 | -0.441 | 0.00719 | -0.044 | -61.293
-4.5 | -0.375 | 0.00694 | -0.045 | -54.04
-4 | -0.308 | 0.00673 | -0.045 | -45.694
-3.5 | -0.239 | 0.00652 | -0.046 | -36.693
-3 | -0.17 | 0.00612 | -0.047 | -27.849
-2.5 | -0.101 | 0.00596 | -0.047 | -16.943
-2 | -0.031 | 0.00569 | -0.048 | -5.503
-1.5 | 0.038 | 0.00558 | -0.049 | 6.896
-1 | 0.108 | 0.00544 | -0.049 | 19.916
-0.5 | 0.178 | 0.00546 | -0.05 | 32.6
0 | 0.248 | 0.00541 | -0.05 | 45.837
0.5 | 0.318 | 0.00557 | -0.051 | 57.039
1 | 0.387 | 0.00574 | -0.052 | 67.312
1.5 | 0.456 | 0.00593 | -0.052 | 76.926
2 | 0.525 | 0.00619 | -0.053 | 84.897
2.5 | 0.594 | 0.0066 | -0.054 | 90.06
3 | 0.662 | 0.00698 | -0.054 | 94.886
3.5 | 0.729 | 0.00731 | -0.055 | 99.725
4 | 0.795 | 0.00802 | -0.055 | 99.115
4.5 | 0.859 | 0.00836 | -0.056 | 102.74
5 | 0.921 | 0.0088 | -0.056 | 104.668
5.5 | 0.978 | 0.00926 | -0.057 | 105.572
6 | 1.028 | 0.00979 | -0.058 | 104.999
6.5 | 1.07 | 0.01043 | -0.058 | 102.606
7 | 1.099 | 0.01133 | -0.059 | 96.93
7.5 | 1.096 | 0.01195 | -0.059 | 91.683
8 | 1.046 | 0.01312 | -0.059 | 79.694
8.5 | 0.688 | 0.01506 | -0.059 | 45.702
9 | 0.6 | 0.05722 | -0.036 | 10.489
9.5 | 0.75 | 0.01629 | -0.06 | 46.064
10 | 0.776 | 0.0186 | -0.06 | 41.692
10.5 | 0.684 | 0.06736 | -0.038 | 10.154
11 | 0.839 | 0.01945 | -0.06 | 43.128
11.5 | 0.86 | 0.02324 | -0.06 | 37.008
12 | 0.859 | 0.03491 | -0.057 | 24.595
12.5 | 0.805 | 0.07691 | -0.044 | 10.46
13 | 0.936 | 0.03101 | -0.06 | 30.178
13.5 | 0.93 | 0.04649 | -0.057 | 20.012
14 | 0.942 | 0.05757 | -0.055 | 16.368
14.5 | 0.894 | 0.11228 | -0.038 | 7.965
15 | 0.922 | 0.12164 | -0.039 | 7.579
15.5 | 0.951 | 0.12624 | -0.04 | 7.534
16 | 0.979 | 0.13255 | -0.041 | 7.384
16.5 | 1.003 | 0.14677 | -0.04 | 6.832
17 | 1.03 | 0.15344 | -0.041 | 6.715
17.5 | 1.059 | 0.15646 | -0.042 | 6.77
18 | 1.087 | 0.16007 | -0.043 | 6.791
18.5 | 1.111 | 0.17494 | -0.043 | 6.352
19 | 1.139 | 0.18325 | -0.044 | 6.214
19.5 | 1.166 | 0.19089 | -0.045 | 6.11
20 | 1.195 | 0.19736 | -0.046 | 6.054

## 144. Re 18M Mach 0.50 (2)
BIGFOIL.COM POLAR EXPORT
NACA63-214
NACA63-214 |  |  |  | Cl Max: | 1.4197 | at alpha= | 9 | deg
XFOIL ncrit=9 |  |  |  | L/D Max: | 132.55 | at alpha= | 7.5 | deg
Re: | 18000000 |  |  | Cd Min: | 0.11234 | at alpha= | 14 | deg
Mach: | 0.5 |  |  | Cl=0 at alpha= | -1.5735 | deg
|  |  |  | @ Cl=0.1, Cd= | 0.0041944
|  |  |  | @ Cl=0.4, Cd= | 0.0042313
|  |  |  | @ Cl=0.6, Cd= | 0.0055703
alpha (deg) | Cl | Cd | Cm | Cl/Cd
-14 | -0.7626 | 0.10226 | -0.0434 | -7.4575
-13.5 | -0.7766 | 0.09082 | -0.0508 | -8.551
-13 | -0.7895 | 0.07932 | -0.058 | -9.9534
-12.5 | -0.8064 | 0.06732 | -0.0663 | -11.9786
-12 | -0.8288 | 0.05589 | -0.0742 | -14.8291
-11.5 | -0.8564 | 0.04553 | -0.0806 | -18.8096
-11 | -0.8856 | 0.03661 | -0.0844 | -24.1901
-10.5 | -0.9181 | 0.02878 | -0.0854 | -31.9006
-10 | -0.9509 | 0.02216 | -0.0829 | -42.9106
-9.5 | -0.9839 | 0.01678 | -0.0762 | -58.6353
-9 | -1.0128 | 0.01312 | -0.0645 | -77.1951
-8.5 | -0.9901 | 0.01001 | -0.0565 | -98.9111
-8 | -0.9269 | 0.0087 | -0.0521 | -106.5402
-7.5 | -0.8541 | 0.00804 | -0.0494 | -106.2313
-7 | -0.7804 | 0.00755 | -0.0474 | -103.3642
-6.5 | -0.7065 | 0.00717 | -0.0459 | -98.5356
-6 | -0.633 | 0.00686 | -0.0449 | -92.2741
-5.5 | -0.56 | 0.00655 | -0.0442 | -85.4962
-5 | -0.4873 | 0.00628 | -0.0438 | -77.5955
-4.5 | -0.4151 | 0.00608 | -0.0436 | -68.273
-4 | -0.3434 | 0.00587 | -0.0437 | -58.5009
-3.5 | -0.272 | 0.00564 | -0.0439 | -48.227
-3 | -0.2013 | 0.00537 | -0.0443 | -37.486
-2.5 | -0.1308 | 0.0051 | -0.0448 | -25.6471
-2 | -0.0602 | 0.00483 | -0.0455 | -12.4638
-0.5 | 0.1515 | 0.00399 | -0.0483 | 37.9699
0 | 0.2223 | 0.00392 | -0.0492 | 56.7092
0.5 | 0.2927 | 0.00396 | -0.0499 | 73.9141
1 | 0.3624 | 0.00414 | -0.0506 | 87.5362
1.5 | 0.4324 | 0.00431 | -0.0511 | 100.3248
2.5 | 0.5658 | 0.00537 | -0.0511 | 105.3631
3 | 0.6341 | 0.00577 | -0.0511 | 109.896
3.5 | 0.7027 | 0.00618 | -0.0509 | 113.7055
4 | 0.7708 | 0.00663 | -0.0504 | 116.2594
4.5 | 0.8399 | 0.00704 | -0.0498 | 119.304
5 | 0.9102 | 0.00737 | -0.0491 | 123.5007
5.5 | 0.9807 | 0.00773 | -0.048 | 126.8693
6 | 1.0516 | 0.00811 | -0.0467 | 129.6671
6.5 | 1.1226 | 0.00852 | -0.045 | 131.7606
7 | 1.1927 | 0.00902 | -0.0428 | 132.2284
7.5 | 1.2632 | 0.00953 | -0.04 | 132.5498
8 | 1.3318 | 0.01017 | -0.0365 | 130.9538
8.5 | 1.3943 | 0.01107 | -0.0314 | 125.953
9 | 1.4197 | 0.0128 | -0.0212 | 110.9141
9.5 | 1.3984 | 0.01614 | -0.0085 | 86.6419
10 | 1.3702 | 0.02153 | 0.0002 | 63.6414
10.5 | 1.3403 | 0.02825 | 0.0056 | 47.4442
11 | 1.3069 | 0.03635 | 0.008 | 35.9532
11.5 | 1.2696 | 0.04604 | 0.0071 | 27.576
12 | 1.2346 | 0.05706 | 0.0032 | 21.6369
12.5 | 1.1988 | 0.0697 | -0.0034 | 17.1994
13 | 1.1682 | 0.08325 | -0.0117 | 14.0324
13.5 | 1.1408 | 0.09772 | -0.0213 | 11.6742
14 | 1.1193 | 0.11234 | -0.0312 | 9.9635

## 145. Re 20M Mach 0.00 (1)
BIGFOIL.COM POLAR EXPORT
NACA63-214
NACA63-214 |  |  |  | Cl Max: | 1.31 | at alpha= | 12 | deg
JavaFoil+Calcfoil stall+Eppler ext transition |  |  |  | L/D Max: | 120.331 | at alpha= | 7.5 | deg
Re: | 20000000 |  |  | Cd Min: | 0.00531 | at alpha= | -1 | deg
Mach: | 0 |  |  | Cl=0 at alpha= | -1.775 | deg
|  |  |  | @ Cl=0.1, Cd= | 0.005312
|  |  |  | @ Cl=0.4, Cd= | 0.0056658
|  |  |  | @ Cl=0.6, Cd= | 0.0064375
alpha (deg) | Cl | Cd | Cm | Cl/Cd
-19.5 | -0.8 | 0.11562 | -0.016 | -6.918
-19 | -0.836 | 0.09708 | -0.017 | -8.614
-18.5 | -0.874 | 0.07949 | -0.018 | -11.001
-18 | -0.912 | 0.06459 | -0.02 | -14.116
-17.5 | -0.949 | 0.04907 | -0.021 | -19.348
-17 | -0.977 | 0.0405 | -0.022 | -24.118
-16.5 | -1 | 0.03388 | -0.023 | -29.527
-16 | -1.018 | 0.0295 | -0.024 | -34.514
-15.5 | -1.036 | 0.02446 | -0.024 | -42.377
-15 | -1.047 | 0.02029 | -0.025 | -51.593
-14.5 | -1.048 | 0.01845 | -0.026 | -56.791
-14 | -1.047 | 0.01646 | -0.027 | -63.61
-13.5 | -1.042 | 0.01468 | -0.028 | -71.011
-13 | -1.034 | 0.01311 | -0.028 | -78.896
-12.5 | -1.021 | 0.01197 | -0.029 | -85.289
-12 | -1.002 | 0.01131 | -0.03 | -88.603
-11.5 | -0.98 | 0.0105 | -0.03 | -93.331
-11 | -0.955 | 0.00982 | -0.031 | -97.245
-10.5 | -0.931 | 0.00911 | -0.032 | -102.225
-10 | -0.894 | 0.00863 | -0.033 | -103.589
-9.5 | -0.853 | 0.00853 | -0.033 | -100.006
-9 | -0.81 | 0.00812 | -0.034 | -99.739
-8.5 | -0.764 | 0.00781 | -0.034 | -97.744
-8 | -0.715 | 0.00755 | -0.035 | -94.732
-7.5 | -0.664 | 0.00736 | -0.035 | -90.281
-7 | -0.611 | 0.00714 | -0.036 | -85.637
-6.5 | -0.557 | 0.00691 | -0.037 | -80.625
-6 | -0.501 | 0.00672 | -0.037 | -74.576
-5.5 | -0.444 | 0.00656 | -0.038 | -67.646
-5 | -0.386 | 0.00642 | -0.038 | -60.002
-4.5 | -0.327 | 0.00634 | -0.039 | -51.548
-4 | -0.267 | 0.00621 | -0.039 | -43.092
-3.5 | -0.208 | 0.00589 | -0.04 | -35.277
-3 | -0.148 | 0.00577 | -0.04 | -25.594
-2.5 | -0.088 | 0.00564 | -0.041 | -15.515
-2 | -0.027 | 0.00549 | -0.042 | -4.945
-1.5 | 0.033 | 0.00536 | -0.042 | 6.213
-1 | 0.094 | 0.00531 | -0.043 | 17.674
-0.5 | 0.154 | 0.00533 | -0.043 | 28.935
0 | 0.215 | 0.00543 | -0.044 | 39.571
0.5 | 0.275 | 0.00542 | -0.044 | 50.761
1 | 0.335 | 0.00552 | -0.045 | 60.762
1.5 | 0.395 | 0.00565 | -0.045 | 70.005
2 | 0.455 | 0.00584 | -0.046 | 78.029
2.5 | 0.515 | 0.00609 | -0.046 | 84.615
3 | 0.575 | 0.00634 | -0.047 | 90.679
3.5 | 0.634 | 0.00657 | -0.047 | 96.505
4 | 0.692 | 0.00677 | -0.048 | 102.201
4.5 | 0.75 | 0.00725 | -0.048 | 103.49
5 | 0.807 | 0.00746 | -0.049 | 108.223
5.5 | 0.862 | 0.00773 | -0.049 | 111.563
6 | 0.916 | 0.00796 | -0.05 | 115.024
6.5 | 0.968 | 0.00829 | -0.05 | 116.744
7 | 1.019 | 0.00855 | -0.051 | 119.185
7.5 | 1.067 | 0.00887 | -0.051 | 120.331
8 | 1.113 | 0.00926 | -0.052 | 120.165
8.5 | 1.156 | 0.00964 | -0.052 | 119.816
9 | 1.195 | 0.0101 | -0.053 | 118.335
9.5 | 1.228 | 0.0106 | -0.053 | 115.869
10 | 1.257 | 0.01067 | -0.054 | 117.724
10.5 | 1.279 | 0.01082 | -0.054 | 118.14
11 | 1.295 | 0.01192 | -0.054 | 108.618
11.5 | 1.305 | 0.0125 | -0.054 | 104.437
12 | 1.31 | 0.01328 | -0.055 | 98.66
12.5 | 1.31 | 0.01406 | -0.055 | 93.219
13 | 1.305 | 0.01517 | -0.055 | 85.977
13.5 | 1.294 | 0.01646 | -0.055 | 78.643
14 | 1.278 | 0.01809 | -0.055 | 70.676
14.5 | 1.259 | 0.01988 | -0.055 | 63.322
15 | 1.236 | 0.02209 | -0.055 | 55.932
15.5 | 1.212 | 0.02383 | -0.055 | 50.851
16 | 1.177 | 0.02827 | -0.055 | 41.643
16.5 | 1.144 | 0.03222 | -0.054 | 35.513
17 | 1.109 | 0.03686 | -0.054 | 30.099

## 146. Re 20M Mach 0.00 (2)
BIGFOIL.COM POLAR EXPORT
NACA63-214
NACA63-214 |  |  |  | Cl Max: | 1.9239 | at alpha= | 20 | deg
XFOIL ncrit=9 |  |  |  | L/D Max: | 139.785 | at alpha= | 10.5 | deg
Re: | 20000000 |  |  | Cd Min: | 0.03766 | at alpha= | 20 | deg
Mach: | 0 |  |  | Cl=0 at alpha= | -1.5985 | deg
|  |  |  | @ Cl=0.1, Cd= | 0.0040798
|  |  |  | @ Cl=0.4, Cd= | 0.0046714
|  |  |  | @ Cl=0.6, Cd= | 0.0057031
alpha (deg) | Cl | Cd | Cm | Cl/Cd
-20 | -1.7954 | 0.02747 | -0.0435 | -65.3586
-19.5 | -1.7767 | 0.02469 | -0.0433 | -71.9603
-19 | -1.7553 | 0.02222 | -0.0428 | -78.9964
-18.5 | -1.7288 | 0.02022 | -0.0422 | -85.4995
-18 | -1.6998 | 0.01843 | -0.0417 | -92.2301
-17.5 | -1.6674 | 0.0169 | -0.0411 | -98.6627
-17 | -1.6277 | 0.0156 | -0.0414 | -104.3397
-16.5 | -1.5894 | 0.01452 | -0.0408 | -109.4628
-16 | -1.5622 | 0.01366 | -0.0371 | -114.3631
-15.5 | -1.519 | 0.01305 | -0.0361 | -116.3985
-15 | -1.4784 | 0.01238 | -0.0344 | -119.4184
-14.5 | -1.4343 | 0.01176 | -0.0332 | -121.9643
-14 | -1.3872 | 0.01123 | -0.0324 | -123.5263
-13.5 | -1.3381 | 0.01075 | -0.0319 | -124.4744
-13 | -1.2876 | 0.01031 | -0.0315 | -124.8885
-12.5 | -1.2361 | 0.00991 | -0.0313 | -124.7326
-11.5 | -1.1309 | 0.00912 | -0.031 | -124.0022
-11 | -1.0776 | 0.00871 | -0.031 | -123.7199
-10.5 | -1.0236 | 0.00832 | -0.0311 | -123.0288
-10 | -0.9687 | 0.00798 | -0.0313 | -121.391
-9.5 | -0.9132 | 0.0077 | -0.0315 | -118.5974
-9 | -0.8572 | 0.00744 | -0.0319 | -115.2151
-8.5 | -0.8011 | 0.00714 | -0.0322 | -112.1989
-8 | -0.7444 | 0.00687 | -0.0326 | -108.3552
-7.5 | -0.6873 | 0.00666 | -0.033 | -103.1982
-7 | -0.6302 | 0.00643 | -0.0335 | -98.0093
-6.5 | -0.5726 | 0.00625 | -0.034 | -91.616
-6 | -0.5148 | 0.00605 | -0.0345 | -85.0909
-5.5 | -0.4567 | 0.00588 | -0.0351 | -77.6701
-5 | -0.3986 | 0.00572 | -0.0357 | -69.6853
-4.5 | -0.3402 | 0.00558 | -0.0363 | -60.9677
-4 | -0.2817 | 0.00541 | -0.0369 | -52.0702
-3.5 | -0.2232 | 0.00523 | -0.0376 | -42.6769
-3 | -0.1647 | 0.00503 | -0.0382 | -32.7435
-2.5 | -0.106 | 0.00486 | -0.0389 | -21.8107
-2 | -0.0473 | 0.00469 | -0.0396 | -10.0853
-1.5 | 0.0116 | 0.00453 | -0.0404 | 2.5607
-1 | 0.0704 | 0.00415 | -0.0413 | 16.9639
-0.5 | 0.1294 | 0.00401 | -0.0421 | 32.2693
0 | 0.1882 | 0.00403 | -0.0428 | 46.6998
0.5 | 0.2465 | 0.00411 | -0.0435 | 59.9757
1 | 0.3051 | 0.00419 | -0.0441 | 72.8162
1.5 | 0.3632 | 0.00435 | -0.0447 | 83.4943
2 | 0.4193 | 0.00484 | -0.045 | 86.6322
2.5 | 0.4766 | 0.00513 | -0.0455 | 92.9045
3 | 0.534 | 0.00539 | -0.0459 | 99.0724
3.5 | 0.5912 | 0.00566 | -0.0464 | 104.4523
4 | 0.6483 | 0.00594 | -0.0468 | 109.1414
4.5 | 0.7051 | 0.00623 | -0.0471 | 113.1782
5 | 0.7621 | 0.00648 | -0.0475 | 117.608
5.5 | 0.819 | 0.00671 | -0.0478 | 122.0566
6 | 0.8758 | 0.00694 | -0.0482 | 126.196
6.5 | 0.9322 | 0.00719 | -0.0485 | 129.6523
7 | 0.9884 | 0.00744 | -0.0488 | 132.8495
7.5 | 1.0442 | 0.00772 | -0.049 | 135.2591
8 | 1.0995 | 0.00802 | -0.0491 | 137.0948
8.5 | 1.1543 | 0.00835 | -0.0492 | 138.2395
9 | 1.2089 | 0.00865 | -0.0493 | 139.7572
9.5 | 1.2624 | 0.00904 | -0.0492 | 139.646
10 | 1.3156 | 0.00942 | -0.0491 | 139.6603
10.5 | 1.3685 | 0.00979 | -0.0489 | 139.7855
11 | 1.42 | 0.01023 | -0.0486 | 138.8074
11.5 | 1.4702 | 0.01074 | -0.048 | 136.8901
12 | 1.52 | 0.01122 | -0.0475 | 135.4724
12.5 | 1.569 | 0.0117 | -0.0468 | 134.1026
13 | 1.6163 | 0.01223 | -0.0458 | 132.1586
13.5 | 1.661 | 0.01286 | -0.0445 | 129.1602
14 | 1.703 | 0.01354 | -0.0429 | 125.7755
14.5 | 1.7416 | 0.01428 | -0.0407 | 121.9608
15 | 1.7689 | 0.01494 | -0.0364 | 118.4003
15.5 | 1.7846 | 0.01569 | -0.0304 | 113.7412
16 | 1.8071 | 0.01684 | -0.0265 | 107.31
16.5 | 1.829 | 0.01823 | -0.0231 | 100.3291
17 | 1.8489 | 0.01994 | -0.0199 | 92.7232
17.5 | 1.8675 | 0.02192 | -0.0171 | 85.1962
18 | 1.881 | 0.02445 | -0.0145 | 76.9325
18.5 | 1.8956 | 0.02712 | -0.0124 | 69.8968
19 | 1.9059 | 0.03031 | -0.0106 | 62.8802
19.5 | 1.9153 | 0.03381 | -0.0093 | 56.6489
20 | 1.9239 | 0.03766 | -0.0085 | 51.086

## 147. Re 20M Mach 0.10 (1)
BIGFOIL.COM POLAR EXPORT
NACA63-214
NACA63-214 |  |  |  | Cl Max: | 1.3 | at alpha= | 12 | deg
JavaFoil+Calcfoil stall+Eppler ext transition |  |  |  | L/D Max: | 121.759 | at alpha= | 10.5 | deg
Re: | 20000000 |  |  | Cd Min: | 0.00533 | at alpha= | -1 | deg
Mach: | 0.1 |  |  | Cl=0 at alpha= | -1.775 | deg
|  |  |  | @ Cl=0.1, Cd= | 0.00533
|  |  |  | @ Cl=0.4, Cd= | 0.0056784
|  |  |  | @ Cl=0.6, Cd= | 0.0064358
alpha (deg) | Cl | Cd | Cm | Cl/Cd
-19 | -0.775 | 0.11338 | -0.016 | -6.833
-18.5 | -0.81 | 0.09977 | -0.017 | -8.114
-18 | -0.848 | 0.08373 | -0.018 | -10.126
-17.5 | -0.89 | 0.06419 | -0.02 | -13.863
-17 | -0.93 | 0.04771 | -0.022 | -19.498
-16.5 | -0.96 | 0.03869 | -0.023 | -24.823
-16 | -0.983 | 0.03309 | -0.023 | -29.719
-15.5 | -1.008 | 0.02662 | -0.024 | -37.856
-15 | -1.023 | 0.02156 | -0.025 | -47.458
-14.5 | -1.026 | 0.01983 | -0.026 | -51.748
-14 | -1.03 | 0.01721 | -0.027 | -59.87
-13.5 | -1.028 | 0.01541 | -0.028 | -66.731
-13 | -1.022 | 0.0138 | -0.028 | -74.089
-12.5 | -1.012 | 0.01236 | -0.029 | -81.914
-12 | -0.996 | 0.01155 | -0.03 | -86.237
-11.5 | -0.976 | 0.0107 | -0.03 | -91.256
-11 | -0.952 | 0.01001 | -0.031 | -95.155
-10.5 | -0.925 | 0.0089 | -0.032 | -103.974
-10 | -0.895 | 0.00878 | -0.033 | -101.946
-9.5 | -0.855 | 0.00856 | -0.033 | -99.89
-9 | -0.812 | 0.00824 | -0.034 | -98.515
-8.5 | -0.766 | 0.00789 | -0.034 | -97.082
-8 | -0.718 | 0.00762 | -0.035 | -94.149
-7.5 | -0.667 | 0.00736 | -0.036 | -90.556
-7 | -0.614 | 0.0072 | -0.036 | -85.268
-6.5 | -0.559 | 0.00697 | -0.037 | -80.289
-6 | -0.503 | 0.00679 | -0.037 | -74.15
-5.5 | -0.446 | 0.00664 | -0.038 | -67.181
-5 | -0.387 | 0.00647 | -0.038 | -59.839
-4.5 | -0.328 | 0.00634 | -0.039 | -51.816
-4 | -0.269 | 0.0062 | -0.04 | -43.331
-3.5 | -0.209 | 0.00593 | -0.04 | -35.206
-3 | -0.148 | 0.00581 | -0.041 | -25.543
-2.5 | -0.088 | 0.00564 | -0.041 | -15.604
-2 | -0.027 | 0.0055 | -0.042 | -4.959
-1.5 | 0.033 | 0.00536 | -0.042 | 6.248
-1 | 0.094 | 0.00533 | -0.043 | 17.674
-0.5 | 0.155 | 0.00533 | -0.043 | 29.092
0 | 0.216 | 0.00543 | -0.044 | 39.787
0.5 | 0.277 | 0.00542 | -0.044 | 51.072
1 | 0.337 | 0.00552 | -0.045 | 61.055
1.5 | 0.397 | 0.00567 | -0.046 | 70.079
2 | 0.458 | 0.00584 | -0.046 | 78.393
2.5 | 0.518 | 0.00609 | -0.047 | 85.002
3 | 0.578 | 0.00635 | -0.047 | 91.035
3.5 | 0.637 | 0.00658 | -0.048 | 96.867
4 | 0.696 | 0.00681 | -0.048 | 102.206
4.5 | 0.754 | 0.00726 | -0.049 | 103.84
5 | 0.811 | 0.0075 | -0.049 | 108.135
5.5 | 0.866 | 0.00774 | -0.05 | 111.856
6 | 0.92 | 0.00798 | -0.05 | 115.257
6.5 | 0.973 | 0.00831 | -0.051 | 117.025
7 | 1.023 | 0.00858 | -0.051 | 119.246
7.5 | 1.071 | 0.00896 | -0.052 | 119.523
8 | 1.116 | 0.0093 | -0.052 | 119.996
8.5 | 1.159 | 0.00975 | -0.053 | 118.853
9 | 1.197 | 0.01023 | -0.053 | 117.097
9.5 | 1.23 | 0.01068 | -0.053 | 115.201
10 | 1.256 | 0.01078 | -0.054 | 116.582
10.5 | 1.276 | 0.01048 | -0.054 | 121.759
11 | 1.29 | 0.01208 | -0.054 | 106.782
11.5 | 1.298 | 0.0127 | -0.055 | 102.208
12 | 1.3 | 0.01353 | -0.055 | 96.069
12.5 | 1.296 | 0.01449 | -0.055 | 89.427
13 | 1.287 | 0.01566 | -0.055 | 82.19
13.5 | 1.272 | 0.01709 | -0.055 | 74.427
14 | 1.252 | 0.01891 | -0.055 | 66.203
14.5 | 1.228 | 0.02098 | -0.055 | 58.527
15 | 1.199 | 0.0236 | -0.055 | 50.799
15.5 | 1.171 | 0.02525 | -0.055 | 46.386
16 | 1.13 | 0.03069 | -0.055 | 36.833
16.5 | 1.091 | 0.03565 | -0.054 | 30.619
17 | 1.045 | 0.04399 | -0.053 | 23.765

## 148. Re 20M Mach 0.10 (2)
BIGFOIL.COM POLAR EXPORT
NACA63-214
NACA63-214 |  |  |  | Cl Max: | 1.9166 | at alpha= | 20 | deg
XFOIL ncrit=9 |  |  |  | L/D Max: | 139.495 | at alpha= | 10 | deg
Re: | 20000000 |  |  | Cd Min: | 0.04119 | at alpha= | 20 | deg
Mach: | 0.1 |  |  | Cl=0 at alpha= | -1.5978 | deg
|  |  |  | @ Cl=0.1, Cd= | 0.0040809
|  |  |  | @ Cl=0.4, Cd= | 0.0046506
|  |  |  | @ Cl=0.6, Cd= | 0.0057053
alpha (deg) | Cl | Cd | Cm | Cl/Cd
-20 | -1.7923 | 0.03039 | -0.0467 | -58.9766
-19.5 | -1.7773 | 0.02711 | -0.0465 | -65.5588
-19 | -1.7588 | 0.02421 | -0.046 | -72.6477
-18.5 | -1.7345 | 0.02185 | -0.0454 | -79.3822
-18 | -1.7076 | 0.01975 | -0.0447 | -86.4608
-17.5 | -1.6775 | 0.01795 | -0.0439 | -93.454
-17 | -1.6428 | 0.01645 | -0.0433 | -99.8663
-16 | -1.5712 | 0.01418 | -0.0405 | -110.8039
-15.5 | -1.5278 | 0.01349 | -0.0394 | -113.2543
-15 | -1.4884 | 0.01277 | -0.0373 | -116.5544
-14.5 | -1.4452 | 0.01208 | -0.0356 | -119.6358
-14 | -1.3989 | 0.01146 | -0.0345 | -122.0681
-13.5 | -1.3496 | 0.01094 | -0.0336 | -123.3638
-13 | -1.2988 | 0.01048 | -0.0331 | -123.9313
-12.5 | -1.2468 | 0.01005 | -0.0326 | -124.0597
-12 | -1.1939 | 0.00964 | -0.0323 | -123.8485
-11.5 | -1.1403 | 0.00925 | -0.0322 | -123.2757
-11 | -1.0864 | 0.00882 | -0.032 | -123.1746
-10.5 | -1.0318 | 0.00842 | -0.032 | -122.5416
-10 | -0.9766 | 0.00805 | -0.032 | -121.3168
-9.5 | -0.9205 | 0.00776 | -0.0322 | -118.6211
-9 | -0.8639 | 0.00749 | -0.0324 | -115.3405
-8.5 | -0.8071 | 0.00719 | -0.0327 | -112.2531
-8 | -0.7501 | 0.00691 | -0.033 | -108.5528
-7.5 | -0.6924 | 0.00669 | -0.0334 | -103.4978
-7 | -0.6348 | 0.00646 | -0.0338 | -98.2663
-6.5 | -0.5767 | 0.00627 | -0.0343 | -91.9777
-6 | -0.5184 | 0.00607 | -0.0348 | -85.4036
-5.5 | -0.4599 | 0.00589 | -0.0354 | -78.0815
-5 | -0.4013 | 0.00573 | -0.0359 | -70.0349
-4.5 | -0.3425 | 0.00559 | -0.0365 | -61.2701
-4 | -0.2836 | 0.00542 | -0.0371 | -52.3247
-3.5 | -0.2247 | 0.00524 | -0.0378 | -42.8817
-3 | -0.1658 | 0.00504 | -0.0384 | -32.8968
-2.5 | -0.1068 | 0.00487 | -0.0391 | -21.9302
-2 | -0.0477 | 0.00469 | -0.0398 | -10.1706
-1.5 | 0.0116 | 0.00453 | -0.0406 | 2.5607
-1 | 0.0707 | 0.00415 | -0.0415 | 17.0361
-0.5 | 0.1301 | 0.00401 | -0.0423 | 32.4439
0 | 0.1893 | 0.00402 | -0.043 | 47.0896
0.5 | 0.248 | 0.0041 | -0.0437 | 60.4878
1 | 0.3069 | 0.00418 | -0.0443 | 73.4211
1.5 | 0.3654 | 0.00435 | -0.0449 | 84
2 | 0.4218 | 0.00484 | -0.0452 | 87.1488
2.5 | 0.4794 | 0.00514 | -0.0457 | 93.2685
3 | 0.5372 | 0.0054 | -0.0461 | 99.4815
3.5 | 0.5948 | 0.00568 | -0.0465 | 104.7183
4 | 0.6523 | 0.00596 | -0.0469 | 109.4463
4.5 | 0.7095 | 0.00625 | -0.0472 | 113.52
5 | 0.7668 | 0.00651 | -0.0476 | 117.788
5.5 | 0.8242 | 0.00674 | -0.0479 | 122.2849
6 | 0.8815 | 0.00697 | -0.0482 | 126.4706
6.5 | 0.9383 | 0.00722 | -0.0485 | 129.9584
7 | 0.9949 | 0.00749 | -0.0487 | 132.8304
7.5 | 1.0513 | 0.00776 | -0.0489 | 135.4768
8 | 1.107 | 0.00808 | -0.049 | 137.005
8.5 | 1.1624 | 0.0084 | -0.049 | 138.381
9 | 1.2174 | 0.00873 | -0.049 | 139.4502
9.5 | 1.2714 | 0.00913 | -0.0488 | 139.2552
10 | 1.3252 | 0.0095 | -0.0486 | 139.4947
10.5 | 1.3785 | 0.0099 | -0.0483 | 139.2424
11 | 1.4302 | 0.01038 | -0.0477 | 137.7842
11.5 | 1.4809 | 0.0109 | -0.0471 | 135.8624
12 | 1.5313 | 0.01137 | -0.0463 | 134.679
12.5 | 1.5804 | 0.01189 | -0.0454 | 132.9184
13 | 1.6274 | 0.01248 | -0.0442 | 130.4006
13.5 | 1.671 | 0.01318 | -0.0425 | 126.783
14 | 1.7125 | 0.01389 | -0.0404 | 123.2901
14.5 | 1.7481 | 0.01461 | -0.0374 | 119.6509
15 | 1.7683 | 0.01536 | -0.0318 | 115.1237
15.5 | 1.7862 | 0.0163 | -0.0264 | 109.5828
16 | 1.8084 | 0.01765 | -0.0226 | 102.4589
16.5 | 1.83 | 0.01926 | -0.0192 | 95.0156
17 | 1.847 | 0.02136 | -0.016 | 86.47
17.5 | 1.8641 | 0.02367 | -0.0133 | 78.7537
18 | 1.877 | 0.02649 | -0.0108 | 70.8569
18.5 | 1.8899 | 0.02953 | -0.0089 | 63.9993
19 | 1.9005 | 0.03298 | -0.0074 | 57.6258
19.5 | 1.9099 | 0.03681 | -0.0064 | 51.8854
20 | 1.9166 | 0.04119 | -0.0059 | 46.5307

## 149. Re 20M Mach 0.25 (1)
BIGFOIL.COM POLAR EXPORT
NACA63-214
NACA63-214 |  |  |  | Cl Max: | 1.248 | at alpha= | 10.5 | deg
JavaFoil+Calcfoil stall+Eppler ext transition |  |  |  | L/D Max: | 117.224 | at alpha= | 7 | deg
Re: | 20000000 |  |  | Cd Min: | 0.00533 | at alpha= | -1 | deg
Mach: | 0.25 |  |  | Cl=0 at alpha= | -1.7742 | deg
|  |  |  | @ Cl=0.1, Cd= | 0.0053319
|  |  |  | @ Cl=0.4, Cd= | 0.0056819
|  |  |  | @ Cl=0.6, Cd= | 0.0064787
alpha (deg) | Cl | Cd | Cm | Cl/Cd
-17 | -0.566 | 0.12131 | -0.015 | -4.668
-16.5 | -0.62 | 0.11006 | -0.016 | -5.63
-16 | -0.67 | 0.09967 | -0.017 | -6.719
-15.5 | -0.713 | 0.09184 | -0.018 | -7.767
-15 | -0.796 | 0.04841 | -0.023 | -16.439
-14.5 | -0.852 | 0.03128 | -0.026 | -27.23
-14 | -0.889 | 0.02422 | -0.027 | -36.686
-13.5 | -0.909 | 0.02163 | -0.027 | -42.031
-13 | -0.93 | 0.01768 | -0.029 | -52.61
-12.5 | -0.94 | 0.01538 | -0.029 | -61.144
-12 | -0.943 | 0.01355 | -0.03 | -69.596
-11.5 | -0.939 | 0.01215 | -0.031 | -77.278
-11 | -0.928 | 0.01091 | -0.032 | -85.08
-10.5 | -0.909 | 0.01015 | -0.033 | -89.581
-10 | -0.884 | 0.00958 | -0.033 | -92.324
-9.5 | -0.859 | 0.00914 | -0.034 | -93.981
-9 | -0.82 | 0.00864 | -0.035 | -94.888
-8.5 | -0.777 | 0.00827 | -0.035 | -93.889
-8 | -0.73 | 0.00788 | -0.036 | -92.664
-7.5 | -0.68 | 0.00761 | -0.037 | -89.34
-7 | -0.628 | 0.00735 | -0.037 | -85.36
-6.5 | -0.573 | 0.00711 | -0.038 | -80.524
-6 | -0.516 | 0.00694 | -0.038 | -74.382
-5.5 | -0.457 | 0.00671 | -0.039 | -68.103
-5 | -0.398 | 0.00658 | -0.039 | -60.396
-4.5 | -0.337 | 0.00644 | -0.04 | -52.36
-4 | -0.276 | 0.0063 | -0.041 | -43.82
-3.5 | -0.214 | 0.006 | -0.041 | -35.754
-3 | -0.153 | 0.00587 | -0.042 | -25.981
-2.5 | -0.09 | 0.00568 | -0.042 | -15.917
-2 | -0.028 | 0.00554 | -0.043 | -5.059
-1.5 | 0.034 | 0.00541 | -0.043 | 6.359
-1 | 0.097 | 0.00533 | -0.044 | 18.164
-0.5 | 0.159 | 0.00537 | -0.045 | 29.697
0 | 0.222 | 0.00544 | -0.045 | 40.816
0.5 | 0.284 | 0.00546 | -0.046 | 52.046
1 | 0.346 | 0.00556 | -0.046 | 62.199
1.5 | 0.408 | 0.0057 | -0.047 | 71.575
2 | 0.47 | 0.00593 | -0.047 | 79.324
2.5 | 0.532 | 0.00618 | -0.048 | 86.13
3 | 0.593 | 0.00645 | -0.048 | 92.023
3.5 | 0.654 | 0.0067 | -0.049 | 97.628
4 | 0.714 | 0.00693 | -0.049 | 103.091
4.5 | 0.774 | 0.00743 | -0.05 | 104.173
5 | 0.832 | 0.0077 | -0.051 | 108.095
5.5 | 0.888 | 0.00794 | -0.051 | 111.809
6 | 0.943 | 0.00825 | -0.052 | 114.195
6.5 | 0.995 | 0.00858 | -0.052 | 115.904
7 | 1.044 | 0.00891 | -0.053 | 117.224
7.5 | 1.091 | 0.00933 | -0.053 | 116.863
8 | 1.134 | 0.0098 | -0.054 | 115.751
8.5 | 1.173 | 0.01033 | -0.054 | 113.553
9 | 1.207 | 0.01089 | -0.054 | 110.804
9.5 | 1.229 | 0.01063 | -0.055 | 115.638
10 | 1.243 | 0.01177 | -0.055 | 105.651
10.5 | 1.248 | 0.01241 | -0.055 | 100.627
11 | 1.244 | 0.0133 | -0.056 | 93.537
11.5 | 1.232 | 0.01419 | -0.056 | 86.881
12 | 1.211 | 0.01543 | -0.056 | 78.464
12.5 | 1.18 | 0.01692 | -0.056 | 69.723
13 | 1.136 | 0.01948 | -0.056 | 58.333
13.5 | 1.086 | 0.02238 | -0.055 | 48.517
14 | 1.024 | 0.02692 | -0.055 | 38.045
14.5 | 0.948 | 0.03561 | -0.054 | 26.632
15 | 0.843 | 0.06148 | -0.049 | 13.711
15.5 | 0.741 | 0.09677 | -0.04 | 7.656

## 150. Re 20M Mach 0.25 (2)
BIGFOIL.COM POLAR EXPORT
NACA63-214
NACA63-214 |  |  |  | Cl Max: | 1.8585 | at alpha= | 18.5 | deg
XFOIL ncrit=9 |  |  |  | L/D Max: | 138.112 | at alpha= | 8.5 | deg
Re: | 20000000 |  |  | Cd Min: | 0.06799 | at alpha= | 20 | deg
Mach: | 0.25 |  |  | Cl=0 at alpha= | -1.593 | deg
|  |  |  | @ Cl=0.1, Cd= | 0.0040621
|  |  |  | @ Cl=0.4, Cd= | 0.0046383
|  |  |  | @ Cl=0.6, Cd= | 0.005682
alpha (deg) | Cl | Cd | Cm | Cl/Cd
-20 | -1.6888 | 0.05762 | -0.0546 | -29.3093
-19.5 | -1.704 | 0.04956 | -0.0576 | -34.3826
-19 | -1.7144 | 0.04236 | -0.0596 | -40.4721
-18.5 | -1.7134 | 0.03666 | -0.0604 | -46.7376
-18 | -1.708 | 0.03168 | -0.0605 | -53.9141
-17.5 | -1.6954 | 0.02751 | -0.06 | -61.6285
-17 | -1.6765 | 0.02399 | -0.059 | -69.8833
-16.5 | -1.648 | 0.02132 | -0.0577 | -77.2983
-16 | -1.5995 | 0.01864 | -0.0596 | -85.8101
-15.5 | -1.5487 | 0.01672 | -0.0604 | -92.6256
-15 | -1.5033 | 0.01519 | -0.0599 | -98.9664
-14.5 | -1.4942 | 0.0141 | -0.0521 | -105.9716
-14 | -1.456 | 0.01313 | -0.0482 | -110.8911
-13.5 | -1.4094 | 0.01232 | -0.0454 | -114.3994
-13 | -1.3591 | 0.01159 | -0.0432 | -117.2649
-12.5 | -1.3059 | 0.01096 | -0.0415 | -119.1515
-12 | -1.2506 | 0.0104 | -0.04 | -120.25
-11.5 | -1.194 | 0.0099 | -0.0389 | -120.6061
-11 | -1.1365 | 0.00943 | -0.038 | -120.5196
-10.5 | -1.0784 | 0.00898 | -0.0372 | -120.0891
-10 | -1.0201 | 0.00852 | -0.0366 | -119.73
-9.5 | -0.9613 | 0.0081 | -0.0361 | -118.679
-9 | -0.9016 | 0.00776 | -0.0359 | -116.1856
-8.5 | -0.8415 | 0.00747 | -0.0357 | -112.6506
-8 | -0.7813 | 0.00716 | -0.0357 | -109.1201
-7.5 | -0.721 | 0.00686 | -0.0357 | -105.102
-7 | -0.6603 | 0.00663 | -0.0359 | -99.5928
-6.5 | -0.5997 | 0.00639 | -0.0361 | -93.8498
-6 | -0.5387 | 0.00619 | -0.0364 | -87.0275
-5.5 | -0.4778 | 0.00598 | -0.0368 | -79.8997
-5 | -0.4166 | 0.00582 | -0.0373 | -71.5808
-4.5 | -0.3555 | 0.00566 | -0.0377 | -62.8092
-4 | -0.2943 | 0.00549 | -0.0383 | -53.6066
-3.5 | -0.2332 | 0.0053 | -0.0389 | -44
-3 | -0.1721 | 0.00507 | -0.0395 | -33.9448
-2.5 | -0.111 | 0.0049 | -0.0401 | -22.6531
-2 | -0.0499 | 0.00471 | -0.0409 | -10.5945
-1.5 | 0.0114 | 0.00453 | -0.0416 | 2.5166
-1 | 0.0726 | 0.00412 | -0.0426 | 17.6214
-0.5 | 0.1341 | 0.00399 | -0.0434 | 33.609
0 | 0.1953 | 0.00401 | -0.0441 | 48.7032
0.5 | 0.2562 | 0.00406 | -0.0448 | 63.1034
1 | 0.3169 | 0.00417 | -0.0455 | 75.9952
2 | 0.4358 | 0.00484 | -0.0464 | 90.0413
2.5 | 0.4952 | 0.00518 | -0.0467 | 95.5985
3 | 0.555 | 0.00544 | -0.0471 | 102.0221
3.5 | 0.6145 | 0.00576 | -0.0475 | 106.684
4 | 0.6741 | 0.00605 | -0.0477 | 111.4215
4.5 | 0.7335 | 0.00637 | -0.0479 | 115.1491
5 | 0.7932 | 0.00664 | -0.0481 | 119.4578
5.5 | 0.8529 | 0.00689 | -0.0483 | 123.7881
6 | 0.9126 | 0.00715 | -0.0484 | 127.6364
6.5 | 0.9723 | 0.00741 | -0.0484 | 131.2146
7 | 1.0313 | 0.00772 | -0.0483 | 133.5881
7.5 | 1.0904 | 0.00803 | -0.0482 | 135.7908
8 | 1.1487 | 0.00839 | -0.0478 | 136.913
8.5 | 1.2071 | 0.00874 | -0.0474 | 138.1121
9 | 1.2643 | 0.00918 | -0.0468 | 137.7233
9.5 | 1.3217 | 0.00958 | -0.0461 | 137.9645
10 | 1.3781 | 0.01005 | -0.0452 | 137.1244
10.5 | 1.4328 | 0.01061 | -0.0439 | 135.0424
11 | 1.4869 | 0.01116 | -0.0425 | 133.2348
11.5 | 1.5401 | 0.01173 | -0.0409 | 131.2958
12 | 1.5904 | 0.01241 | -0.0388 | 128.1547
12.5 | 1.6366 | 0.01322 | -0.036 | 123.7973
13 | 1.6797 | 0.01403 | -0.0327 | 119.722
13.5 | 1.704 | 0.01485 | -0.0263 | 114.7475
14 | 1.728 | 0.01601 | -0.0207 | 107.9325
14.5 | 1.7523 | 0.01747 | -0.0159 | 100.3034
15 | 1.7688 | 0.01928 | -0.0107 | 91.7427
15.5 | 1.7891 | 0.02161 | -0.0069 | 82.7904
16 | 1.8075 | 0.02433 | -0.0035 | 74.291
16.5 | 1.8253 | 0.02735 | -0.0007 | 66.7386
17 | 1.8384 | 0.03096 | 0.0016 | 59.3798
17.5 | 1.8492 | 0.03508 | 0.0034 | 52.7138
18 | 1.8564 | 0.03987 | 0.0045 | 46.5613
18.5 | 1.8585 | 0.04555 | 0.0048 | 40.8013
19 | 1.8573 | 0.05199 | 0.0042 | 35.7242
19.5 | 1.8513 | 0.05944 | 0.0026 | 31.1457
20 | 1.8397 | 0.06799 | -0.0001 | 27.0584

## 151. Re 20M Mach 0.50 (1)
BIGFOIL.COM POLAR EXPORT
NACA63-214
NACA63-214 |  |  |  | Cl Max: | 1.195 | at alpha= | 20 | deg
JavaFoil+Calcfoil stall+Eppler ext transition |  |  |  | L/D Max: | 107.192 | at alpha= | 5.5 | deg
Re: | 20000000 |  |  | Cd Min: | 0.00547 | at alpha= | -0.5 | deg
Mach: | 0.5 |  |  | Cl=0 at alpha= | -1.7754 | deg
|  |  |  | @ Cl=0.1, Cd= | 0.0054891
|  |  |  | @ Cl=0.4, Cd= | 0.0057733
|  |  |  | @ Cl=0.6, Cd= | 0.0066226
alpha (deg) | Cl | Cd | Cm | Cl/Cd
-20 | -1.012 | 0.18292 | -0.015 | -5.533
-19.5 | -0.985 | 0.17514 | -0.016 | -5.622
-19 | -0.955 | 0.17564 | -0.016 | -5.44
-18.5 | -0.928 | 0.16918 | -0.016 | -5.485
-18 | -0.9 | 0.16018 | -0.016 | -5.617
-17.5 | -0.874 | 0.15011 | -0.017 | -5.824
-17 | -0.846 | 0.14032 | -0.017 | -6.031
-16.5 | -0.818 | 0.13712 | -0.017 | -5.965
-16 | -0.789 | 0.13221 | -0.017 | -5.968
-15.5 | -0.764 | 0.1169 | -0.018 | -6.533
-15 | -0.739 | 0.10604 | -0.019 | -6.964
-14.5 | -0.71 | 0.10021 | -0.019 | -7.084
-14 | -0.687 | 0.08888 | -0.02 | -7.733
-13.5 | -0.666 | 0.07775 | -0.022 | -8.571
-13 | -0.628 | 0.08501 | -0.02 | -7.383
-12.5 | -0.617 | 0.06517 | -0.024 | -9.467
-12 | -0.654 | 0.02381 | -0.032 | -27.478
-11.5 | -0.635 | 0.01824 | -0.034 | -34.783
-11 | -0.515 | 0.07008 | -0.02 | -7.348
-10.5 | -0.488 | 0.06511 | -0.021 | -7.499
-10 | -0.534 | 0.01771 | -0.035 | -30.177
-9.5 | -0.514 | 0.01321 | -0.037 | -38.913
-9 | -0.402 | 0.05759 | -0.02 | -6.982
-8.5 | -0.631 | 0.0119 | -0.038 | -53.08
-8 | -0.704 | 0.0103 | -0.04 | -68.371
-7.5 | -0.698 | 0.0095 | -0.04 | -73.4
-7 | -0.67 | 0.0085 | -0.042 | -78.822
-6.5 | -0.622 | 0.00807 | -0.042 | -77.081
-6 | -0.567 | 0.00768 | -0.043 | -73.755
-5.5 | -0.505 | 0.00737 | -0.043 | -68.538
-5 | -0.441 | 0.00712 | -0.044 | -61.917
-4.5 | -0.375 | 0.00687 | -0.045 | -54.56
-4 | -0.308 | 0.00666 | -0.045 | -46.198
-3.5 | -0.239 | 0.00652 | -0.046 | -36.682
-3 | -0.17 | 0.00609 | -0.047 | -27.978
-2.5 | -0.101 | 0.00593 | -0.047 | -17.021
-2 | -0.031 | 0.00576 | -0.048 | -5.441
-1.5 | 0.038 | 0.00556 | -0.049 | 6.92
-1 | 0.108 | 0.00548 | -0.049 | 19.751
-0.5 | 0.178 | 0.00547 | -0.05 | 32.558
0 | 0.248 | 0.0056 | -0.05 | 44.33
0.5 | 0.318 | 0.00563 | -0.051 | 56.422
1 | 0.387 | 0.00573 | -0.052 | 67.475
1.5 | 0.456 | 0.00596 | -0.052 | 76.472
2 | 0.525 | 0.00624 | -0.053 | 84.14
2.5 | 0.594 | 0.00659 | -0.054 | 90.187
3 | 0.662 | 0.00696 | -0.054 | 95.16
3.5 | 0.729 | 0.00723 | -0.055 | 100.834
4 | 0.795 | 0.00793 | -0.055 | 100.316
4.5 | 0.859 | 0.00824 | -0.056 | 104.234
5 | 0.921 | 0.00869 | -0.056 | 105.996
5.5 | 0.978 | 0.00912 | -0.057 | 107.192
6 | 1.028 | 0.00965 | -0.058 | 106.554
6.5 | 1.07 | 0.01023 | -0.058 | 104.575
7 | 1.099 | 0.01112 | -0.059 | 98.838
7.5 | 1.097 | 0.01174 | -0.059 | 93.503
8 | 1.047 | 0.01286 | -0.059 | 81.448
8.5 | 0.689 | 0.01473 | -0.059 | 46.793
9 | 0.604 | 0.05488 | -0.038 | 11.009
9.5 | 0.751 | 0.01591 | -0.06 | 47.243
10 | 0.777 | 0.01812 | -0.06 | 42.873
10.5 | 0.688 | 0.06471 | -0.04 | 10.635
11 | 0.84 | 0.01897 | -0.061 | 44.281
11.5 | 0.862 | 0.02257 | -0.06 | 38.196
12 | 0.864 | 0.03256 | -0.058 | 26.552
12.5 | 0.812 | 0.07208 | -0.046 | 11.267
13 | 0.831 | 0.07956 | -0.044 | 10.447
13.5 | 0.845 | 0.09426 | -0.039 | 8.967
14 | 0.878 | 0.09601 | -0.042 | 9.148
14.5 | 0.894 | 0.11673 | -0.038 | 7.66
15 | 0.922 | 0.12503 | -0.039 | 7.374
15.5 | 0.951 | 0.12917 | -0.04 | 7.362
16 | 0.978 | 0.13691 | -0.041 | 7.146
16.5 | 1.003 | 0.1512 | -0.04 | 6.632
17 | 1.03 | 0.15406 | -0.041 | 6.687
17.5 | 1.06 | 0.15847 | -0.043 | 6.686
18 | 1.087 | 0.16438 | -0.043 | 6.612
18.5 | 1.111 | 0.18192 | -0.043 | 6.105
19 | 1.139 | 0.18556 | -0.044 | 6.136
19.5 | 1.167 | 0.19665 | -0.045 | 5.932
20 | 1.195 | 0.20031 | -0.046 | 5.965

## 152. Re 20M Mach 0.50 (2)
BIGFOIL.COM POLAR EXPORT
NACA63-214
NACA63-214 |  |  |  | Cl Max: | 1.4293 | at alpha= | 9 | deg
XFOIL ncrit=9 |  |  |  | L/D Max: | 135.331 | at alpha= | 7.5 | deg
Re: | 20000000 |  |  | Cd Min: | 0.11161 | at alpha= | 14 | deg
Mach: | 0.5 |  |  | Cl=0 at alpha= | -1.5738 | deg
|  |  |  | @ Cl=0.1, Cd= | 0.0040726
|  |  |  | @ Cl=0.4, Cd= | 0.0043295
|  |  |  | @ Cl=0.6, Cd= | 0.0055585
alpha (deg) | Cl | Cd | Cm | Cl/Cd
-14 | -0.7703 | 0.1012 | -0.0443 | -7.6117
-13.5 | -0.784 | 0.08981 | -0.0517 | -8.7295
-13 | -0.7967 | 0.07826 | -0.059 | -10.1802
-12.5 | -0.8137 | 0.06634 | -0.0673 | -12.2656
-12 | -0.8364 | 0.05501 | -0.0751 | -15.2045
-11.5 | -0.8641 | 0.04478 | -0.0813 | -19.2966
-11 | -0.8934 | 0.03597 | -0.0849 | -24.8374
-10.5 | -0.9259 | 0.02824 | -0.0856 | -32.7868
-10 | -0.9585 | 0.02173 | -0.0829 | -44.1095
-9.5 | -0.9916 | 0.01647 | -0.0759 | -60.2064
-9 | -1.0192 | 0.01282 | -0.064 | -79.5008
-8.5 | -0.9942 | 0.00974 | -0.0562 | -102.0739
-8 | -0.9294 | 0.0085 | -0.0519 | -109.3412
-7.5 | -0.8559 | 0.00789 | -0.0493 | -108.4791
-7 | -0.7815 | 0.00743 | -0.0473 | -105.1817
-6.5 | -0.7075 | 0.00705 | -0.0459 | -100.3546
-6 | -0.6336 | 0.00675 | -0.0449 | -93.8667
-5.5 | -0.5606 | 0.00645 | -0.0442 | -86.9147
-5 | -0.4878 | 0.0062 | -0.0438 | -78.6774
-4.5 | -0.4154 | 0.00598 | -0.0436 | -69.4649
-4 | -0.3436 | 0.00578 | -0.0437 | -59.4464
-3.5 | -0.2722 | 0.00559 | -0.0439 | -48.6941
-3 | -0.2012 | 0.00533 | -0.0443 | -37.7486
-2.5 | -0.1306 | 0.00506 | -0.0448 | -25.8103
-2 | -0.0601 | 0.0048 | -0.0455 | -12.5208
-1.5 | 0.0104 | 0.00456 | -0.0463 | 2.2807
-1 | 0.0806 | 0.0041 | -0.0474 | 19.6585
-0.5 | 0.1515 | 0.004 | -0.0483 | 37.875
0 | 0.2224 | 0.00393 | -0.0492 | 56.5903
0.5 | 0.2927 | 0.00398 | -0.05 | 73.5427
1 | 0.3624 | 0.00414 | -0.0506 | 87.5362
2 | 0.4993 | 0.00483 | -0.0512 | 103.3747
2.5 | 0.5661 | 0.00536 | -0.0512 | 105.6157
3 | 0.6344 | 0.00576 | -0.0511 | 110.1389
3.5 | 0.7035 | 0.00611 | -0.051 | 115.1391
4 | 0.7716 | 0.00658 | -0.0505 | 117.2644
4.5 | 0.8412 | 0.00694 | -0.0499 | 121.2104
5 | 0.9119 | 0.00726 | -0.0493 | 125.6061
5.5 | 0.9827 | 0.0076 | -0.0483 | 129.3026
6 | 1.0536 | 0.00799 | -0.047 | 131.8648
6.5 | 1.1249 | 0.00839 | -0.0453 | 134.0763
7 | 1.1956 | 0.00886 | -0.0431 | 134.9436
7.5 | 1.2667 | 0.00936 | -0.0404 | 135.3312
8 | 1.3359 | 0.00998 | -0.0369 | 133.8577
8.5 | 1.4003 | 0.01083 | -0.0321 | 129.2982
9 | 1.4293 | 0.0126 | -0.0223 | 113.4365
9.5 | 1.406 | 0.01583 | -0.0089 | 88.8187
10 | 1.3773 | 0.02114 | 0.0001 | 65.1514
10.5 | 1.3471 | 0.02781 | 0.0057 | 48.4394
11 | 1.3134 | 0.03584 | 0.0082 | 36.6462
11.5 | 1.2739 | 0.04564 | 0.0073 | 27.9119
12 | 1.2392 | 0.05658 | 0.0036 | 21.9017
12.5 | 1.2034 | 0.06915 | -0.0029 | 17.4027
13 | 1.1727 | 0.08265 | -0.0111 | 14.1887
13.5 | 1.1453 | 0.09705 | -0.0207 | 11.8011
14 | 1.1237 | 0.11161 | -0.0305 | 10.0681