## index
index | Re | Mach | Datasource
1 | 50000 | 0 | JavaFoil+Calcfoil stall+Eppler ext transition
2 | 50000 | 0 | XFOIL ncrit=9
3 | 50000 | 0.1 | JavaFoil+Calcfoil stall+Eppler ext transition
4 | 50000 | 0.1 | XFOIL ncrit=9
5 | 50000 | 0.25 | JavaFoil+Calcfoil stall+Eppler ext transition
6 | 50000 | 0.25 | XFOIL ncrit=9
7 | 50000 | 0.5 | JavaFoil+Calcfoil stall+Eppler ext transition
8 | 50000 | 0.5 | XFOIL ncrit=9
9 | 100000 | 0 | JavaFoil+Calcfoil stall+Eppler ext transition
10 | 100000 | 0 | XFOIL ncrit=9
11 | 100000 | 0.1 | JavaFoil+Calcfoil stall+Eppler ext transition
12 | 100000 | 0.1 | XFOIL ncrit=9
13 | 100000 | 0.25 | JavaFoil+Calcfoil stall+Eppler ext transition
14 | 100000 | 0.25 | XFOIL ncrit=9
15 | 100000 | 0.5 | JavaFoil+Calcfoil stall+Eppler ext transition
16 | 100000 | 0.5 | XFOIL ncrit=9
17 | 250000 | 0 | JavaFoil+Calcfoil stall+Eppler ext transition
18 | 250000 | 0 | XFOIL ncrit=9
19 | 250000 | 0.1 | JavaFoil+Calcfoil stall+Eppler ext transition
20 | 250000 | 0.1 | XFOIL ncrit=9
21 | 250000 | 0.25 | JavaFoil+Calcfoil stall+Eppler ext transition
22 | 250000 | 0.25 | XFOIL ncrit=9
23 | 250000 | 0.5 | JavaFoil+Calcfoil stall+Eppler ext transition
24 | 250000 | 0.5 | XFOIL ncrit=9
25 | 500000 | 0 | JavaFoil+Calcfoil stall+Eppler ext transition
26 | 500000 | 0 | XFOIL ncrit=9
27 | 500000 | 0.1 | JavaFoil+Calcfoil stall+Eppler ext transition
28 | 500000 | 0.1 | XFOIL ncrit=9
29 | 500000 | 0.25 | JavaFoil+Calcfoil stall+Eppler ext transition
30 | 500000 | 0.25 | XFOIL ncrit=9
31 | 500000 | 0.5 | JavaFoil+Calcfoil stall+Eppler ext transition
32 | 500000 | 0.5 | XFOIL ncrit=9
33 | 750000 | 0 | JavaFoil+Calcfoil stall+Eppler ext transition
34 | 750000 | 0 | XFOIL ncrit=9
35 | 750000 | 0.1 | JavaFoil+Calcfoil stall+Eppler ext transition
36 | 750000 | 0.1 | XFOIL ncrit=9
37 | 750000 | 0.25 | JavaFoil+Calcfoil stall+Eppler ext transition
38 | 750000 | 0.25 | XFOIL ncrit=9
39 | 750000 | 0.5 | JavaFoil+Calcfoil stall+Eppler ext transition
40 | 750000 | 0.5 | XFOIL ncrit=9
41 | 1000000 | 0 | JavaFoil+Calcfoil stall+Eppler ext transition
42 | 1000000 | 0 | XFOIL ncrit=9
43 | 1000000 | 0.1 | JavaFoil+Calcfoil stall+Eppler ext transition
44 | 1000000 | 0.1 | XFOIL ncrit=9
45 | 1000000 | 0.25 | JavaFoil+Calcfoil stall+Eppler ext transition
46 | 1000000 | 0.25 | XFOIL ncrit=9
47 | 1000000 | 0.5 | JavaFoil+Calcfoil stall+Eppler ext transition
48 | 1000000 | 0.5 | XFOIL ncrit=9
49 | 2000000 | 0 | JavaFoil+Calcfoil stall+Eppler ext transition
50 | 2000000 | 0 | XFOIL ncrit=9
51 | 2000000 | 0.1 | JavaFoil+Calcfoil stall+Eppler ext transition
52 | 2000000 | 0.1 | XFOIL ncrit=9
53 | 2000000 | 0.25 | JavaFoil+Calcfoil stall+Eppler ext transition
54 | 2000000 | 0.25 | XFOIL ncrit=9
55 | 2000000 | 0.5 | JavaFoil+Calcfoil stall+Eppler ext transition
56 | 2000000 | 0.5 | XFOIL ncrit=9
57 | 3000000 | 0 | JavaFoil+Calcfoil stall+Eppler ext transition
58 | 3000000 | 0 | XFOIL ncrit=9
59 | 3000000 | 0.1 | JavaFoil+Calcfoil stall+Eppler ext transition
60 | 3000000 | 0.1 | XFOIL ncrit=9
61 | 3000000 | 0.25 | JavaFoil+Calcfoil stall+Eppler ext transition
62 | 3000000 | 0.25 | XFOIL ncrit=9
63 | 3000000 | 0.5 | JavaFoil+Calcfoil stall+Eppler ext transition
64 | 3000000 | 0.5 | XFOIL ncrit=9
65 | 4000000 | 0 | JavaFoil+Calcfoil stall+Eppler ext transition
66 | 4000000 | 0 | XFOIL ncrit=9
67 | 4000000 | 0.1 | JavaFoil+Calcfoil stall+Eppler ext transition
68 | 4000000 | 0.1 | XFOIL ncrit=9
69 | 4000000 | 0.25 | JavaFoil+Calcfoil stall+Eppler ext transition
70 | 4000000 | 0.25 | XFOIL ncrit=9
71 | 4000000 | 0.5 | JavaFoil+Calcfoil stall+Eppler ext transition
72 | 4000000 | 0.5 | XFOIL ncrit=9
73 | 5000000 | 0 | JavaFoil+Calcfoil stall+Eppler ext transition
74 | 5000000 | 0 | XFOIL ncrit=9
75 | 5000000 | 0.1 | JavaFoil+Calcfoil stall+Eppler ext transition
76 | 5000000 | 0.1 | XFOIL ncrit=9
77 | 5000000 | 0.25 | JavaFoil+Calcfoil stall+Eppler ext transition
78 | 5000000 | 0.25 | XFOIL ncrit=9
79 | 5000000 | 0.5 | JavaFoil+Calcfoil stall+Eppler ext transition
80 | 5000000 | 0.5 | XFOIL ncrit=9
81 | 6000000 | 0 | JavaFoil+Calcfoil stall+Eppler ext transition
82 | 6000000 | 0 | XFOIL ncrit=9
83 | 6000000 | 0.1 | JavaFoil+Calcfoil stall+Eppler ext transition
84 | 6000000 | 0.1 | XFOIL ncrit=9
85 | 6000000 | 0.25 | JavaFoil+Calcfoil stall+Eppler ext transition
86 | 6000000 | 0.25 | XFOIL ncrit=9
87 | 6000000 | 0.5 | JavaFoil+Calcfoil stall+Eppler ext transition
88 | 6000000 | 0.5 | XFOIL ncrit=9
89 | 7000000 | 0 | JavaFoil+Calcfoil stall+Eppler ext transition
90 | 7000000 | 0 | XFOIL ncrit=9
91 | 7000000 | 0.1 | JavaFoil+Calcfoil stall+Eppler ext transition
92 | 7000000 | 0.1 | XFOIL ncrit=9
93 | 7000000 | 0.25 | JavaFoil+Calcfoil stall+Eppler ext transition
94 | 7000000 | 0.25 | XFOIL ncrit=9
95 | 7000000 | 0.5 | JavaFoil+Calcfoil stall+Eppler ext transition
96 | 7000000 | 0.5 | XFOIL ncrit=9
97 | 8000000 | 0 | JavaFoil+Calcfoil stall+Eppler ext transition
98 | 8000000 | 0 | XFOIL ncrit=9
99 | 8000000 | 0.1 | JavaFoil+Calcfoil stall+Eppler ext transition
100 | 8000000 | 0.1 | XFOIL ncrit=9
101 | 8000000 | 0.25 | JavaFoil+Calcfoil stall+Eppler ext transition
102 | 8000000 | 0.25 | XFOIL ncrit=9
103 | 8000000 | 0.5 | JavaFoil+Calcfoil stall+Eppler ext transition
104 | 8000000 | 0.5 | XFOIL ncrit=9
105 | 10000000 | 0 | JavaFoil+Calcfoil stall+Eppler ext transition
106 | 10000000 | 0 | XFOIL ncrit=9
107 | 10000000 | 0.1 | JavaFoil+Calcfoil stall+Eppler ext transition
108 | 10000000 | 0.1 | XFOIL ncrit=9
109 | 10000000 | 0.25 | JavaFoil+Calcfoil stall+Eppler ext transition
110 | 10000000 | 0.25 | XFOIL ncrit=9
111 | 10000000 | 0.5 | JavaFoil+Calcfoil stall+Eppler ext transition
112 | 10000000 | 0.5 | XFOIL ncrit=9
113 | 12000000 | 0 | JavaFoil+Calcfoil stall+Eppler ext transition
114 | 12000000 | 0 | XFOIL ncrit=9
115 | 12000000 | 0.1 | JavaFoil+Calcfoil stall+Eppler ext transition
116 | 12000000 | 0.1 | XFOIL ncrit=9
117 | 12000000 | 0.25 | JavaFoil+Calcfoil stall+Eppler ext transition
118 | 12000000 | 0.25 | XFOIL ncrit=9
119 | 12000000 | 0.5 | JavaFoil+Calcfoil stall+Eppler ext transition
120 | 12000000 | 0.5 | XFOIL ncrit=9
121 | 14000000 | 0 | JavaFoil+Calcfoil stall+Eppler ext transition
122 | 14000000 | 0 | XFOIL ncrit=9
123 | 14000000 | 0.1 | JavaFoil+Calcfoil stall+Eppler ext transition
124 | 14000000 | 0.1 | XFOIL ncrit=9
125 | 14000000 | 0.25 | JavaFoil+Calcfoil stall+Eppler ext transition
126 | 14000000 | 0.25 | XFOIL ncrit=9
127 | 14000000 | 0.5 | JavaFoil+Calcfoil stall+Eppler ext transition
128 | 14000000 | 0.5 | XFOIL ncrit=9
129 | 16000000 | 0 | JavaFoil+Calcfoil stall+Eppler ext transition
130 | 16000000 | 0 | XFOIL ncrit=9
131 | 16000000 | 0.1 | JavaFoil+Calcfoil stall+Eppler ext transition
132 | 16000000 | 0.1 | XFOIL ncrit=9
133 | 16000000 | 0.25 | JavaFoil+Calcfoil stall+Eppler ext transition
134 | 16000000 | 0.25 | XFOIL ncrit=9
135 | 16000000 | 0.5 | JavaFoil+Calcfoil stall+Eppler ext transition
136 | 16000000 | 0.5 | XFOIL ncrit=9
137 | 18000000 | 0 | JavaFoil+Calcfoil stall+Eppler ext transition
138 | 18000000 | 0 | XFOIL ncrit=9
139 | 18000000 | 0.1 | JavaFoil+Calcfoil stall+Eppler ext transition
140 | 18000000 | 0.1 | XFOIL ncrit=9
141 | 18000000 | 0.25 | JavaFoil+Calcfoil stall+Eppler ext transition
142 | 18000000 | 0.25 | XFOIL ncrit=9
143 | 18000000 | 0.5 | JavaFoil+Calcfoil stall+Eppler ext transition
144 | 18000000 | 0.5 | XFOIL ncrit=9
145 | 20000000 | 0 | JavaFoil+Calcfoil stall+Eppler ext transition
146 | 20000000 | 0 | XFOIL ncrit=9
147 | 20000000 | 0.1 | JavaFoil+Calcfoil stall+Eppler ext transition
148 | 20000000 | 0.1 | XFOIL ncrit=9
149 | 20000000 | 0.25 | JavaFoil+Calcfoil stall+Eppler ext transition
150 | 20000000 | 0.25 | XFOIL ncrit=9
151 | 20000000 | 0.5 | JavaFoil+Calcfoil stall+Eppler ext transition
152 | 20000000 | 0.5 | XFOIL ncrit=9

## 1. Re 50k Mach 0.00 (1)
BIGFOIL.COM POLAR EXPORT
NACA35114.5
NACA35114.5 |  |  |  | Cl Max: | 1.608 | at alpha= | 16.5 | deg
JavaFoil+Calcfoil stall+Eppler ext transition |  |  |  | L/D Max: | 23.173 | at alpha= | 7 | deg
Re: | 50000 |  |  | Cd Min: | 0.01985 | at alpha= | -0.5 | deg
Mach: | 0 |  |  | Cl=0 at alpha= | -1.7245 | deg
|  |  |  | @ Cl=0.1, Cd= | 0.030623
|  |  |  | @ Cl=0.4, Cd= | 0.024969
|  |  |  | @ Cl=0.6, Cd= | 0.029485
alpha (deg) | Cl | Cd | Cm | Cl/Cd
-20 | -0.785 | 0.32551 | 0.004 | -2.413
-19.5 | -0.798 | 0.30491 | 0.004 | -2.617
-19 | -0.81 | 0.28908 | 0.004 | -2.801
-18.5 | -0.821 | 0.27454 | 0.004 | -2.989
-18 | -0.83 | 0.25777 | 0.004 | -3.221
-17.5 | -0.838 | 0.24557 | 0.004 | -3.414
-17 | -0.845 | 0.2337 | 0.004 | -3.616
-16.5 | -0.85 | 0.21922 | 0.004 | -3.878
-16 | -0.853 | 0.20326 | 0.004 | -4.199
-15.5 | -0.855 | 0.19213 | 0.004 | -4.448
-15 | -0.853 | 0.18196 | 0.004 | -4.685
-14.5 | -0.848 | 0.17036 | 0.004 | -4.978
-14 | -0.841 | 0.15848 | 0.004 | -5.307
-13.5 | -0.832 | 0.14983 | 0.004 | -5.552
-13 | -0.82 | 0.14029 | 0.004 | -5.846
-12.5 | -0.806 | 0.13124 | 0.004 | -6.141
-12 | -0.789 | 0.12169 | 0.004 | -6.485
-11.5 | -0.77 | 0.11377 | 0.004 | -6.766
-11 | -0.748 | 0.10662 | 0.004 | -7.014
-10.5 | -0.723 | 0.09964 | 0.004 | -7.26
-10 | -0.696 | 0.09338 | 0.004 | -7.459
-9.5 | -0.667 | 0.08699 | 0.004 | -7.669
-9 | -0.635 | 0.08142 | 0.004 | -7.805
-8.5 | -0.602 | 0.0765 | 0.004 | -7.864
-8 | -0.565 | 0.07168 | 0.004 | -7.884
-7.5 | -0.527 | 0.0672 | 0.004 | -7.841
-7 | -0.487 | 0.06293 | 0.004 | -7.739
-6.5 | -0.446 | 0.05914 | 0.004 | -7.535
-6 | -0.403 | 0.05534 | 0.004 | -7.281
-5.5 | -0.359 | 0.05204 | 0.004 | -6.898
-5 | -0.314 | 0.04922 | 0.004 | -6.377
-4.5 | -0.268 | 0.04719 | 0.004 | -5.674
-4 | -0.221 | 0.04501 | 0.004 | -4.907
-3.5 | -0.173 | 0.04311 | 0.004 | -4.019
-3 | -0.125 | 0.04147 | 0.004 | -3.016
-2.5 | -0.076 | 0.04005 | 0.004 | -1.907
-2 | -0.027 | 0.0388 | 0.004 | -0.701
-1.5 | 0.022 | 0.03765 | 0.004 | 0.596
-1 | 0.073 | 0.03644 | 0.004 | 1.993
-0.5 | 0.15 | 0.01985 | 0.006 | 7.576
0 | 0.199 | 0.02302 | 0.005 | 8.642
0.5 | 0.254 | 0.02381 | 0.005 | 10.669
1 | 0.309 | 0.02465 | 0.004 | 12.516
1.5 | 0.362 | 0.02423 | 0.004 | 14.954
2 | 0.416 | 0.02528 | 0.004 | 16.45
2.5 | 0.469 | 0.02641 | 0.003 | 17.748
3 | 0.522 | 0.02755 | 0.003 | 18.935
3.5 | 0.574 | 0.02883 | 0.003 | 19.904
4 | 0.626 | 0.03014 | 0.002 | 20.769
4.5 | 0.678 | 0.03158 | 0.002 | 21.466
5 | 0.73 | 0.03306 | 0.002 | 22.08
5.5 | 0.781 | 0.0347 | 0.001 | 22.512
6 | 0.833 | 0.03642 | 0.001 | 22.861
6.5 | 0.883 | 0.03828 | 0 | 23.076
7 | 0.934 | 0.0403 | 0 | 23.173
7.5 | 0.984 | 0.04246 | 0 | 23.172
8 | 1.033 | 0.04478 | -0.001 | 23.079
8.5 | 1.082 | 0.04729 | -0.001 | 22.885
9 | 1.131 | 0.04993 | -0.001 | 22.647
9.5 | 1.178 | 0.05279 | -0.002 | 22.307
10 | 1.223 | 0.05582 | -0.002 | 21.91
10.5 | 1.267 | 0.05902 | -0.003 | 21.466
11 | 1.309 | 0.06242 | -0.003 | 20.974
11.5 | 1.35 | 0.06606 | -0.003 | 20.432
12 | 1.388 | 0.06987 | -0.004 | 19.872
12.5 | 1.425 | 0.07385 | -0.004 | 19.301
13 | 1.46 | 0.078 | -0.005 | 18.724
13.5 | 1.493 | 0.08223 | -0.005 | 18.158
14 | 1.526 | 0.08645 | -0.006 | 17.647
14.5 | 1.556 | 0.09122 | -0.006 | 17.059
15 | 1.577 | 0.09734 | -0.006 | 16.199
15.5 | 1.592 | 0.10423 | -0.007 | 15.271
16 | 1.602 | 0.11162 | -0.007 | 14.355
16.5 | 1.608 | 0.12029 | -0.008 | 13.367
17 | 1.608 | 0.13022 | -0.008 | 12.349
17.5 | 1.599 | 0.14338 | -0.008 | 11.152
18 | 1.574 | 0.16329 | -0.008 | 9.64
18.5 | 1.525 | 0.19017 | -0.006 | 8.019
19 | 1.514 | 0.20183 | -0.006 | 7.502
19.5 | 1.503 | 0.21321 | -0.006 | 7.049
20 | 1.49 | 0.22494 | -0.006 | 6.623

## 2. Re 50k Mach 0.00 (2)
BIGFOIL.COM POLAR EXPORT
NACA35114.5
NACA35114.5 |  |  |  | Cl Max: | 0.5233 | at alpha= | 1 | deg
XFOIL ncrit=9 |  |  |  | L/D Max: | 13.6744 | at alpha= | -0.5 | deg
Re: | 50000 |  |  | Cd Min: | 0.20473 | at alpha= | -20 | deg
Mach: | 0 |  |  | Cl=0 at alpha= | -2.4401 | deg
|  |  |  | @ Cl=0.1, Cd= | 0.036957
|  |  |  | @ Cl=0.4, Cd= | 0.06824
|  |  |  | @ Cl=0.6, Cd= | 0.06824
alpha (deg) | Cl | Cd | Cm | Cl/Cd
-20 | -0.3954 | 0.20473 | 0.0176 | -1.9313
-19.5 | -0.3749 | 0.19653 | 0.0158 | -1.9076
-19 | -0.3632 | 0.19217 | 0.013 | -1.89
-18.5 | -0.3676 | 0.19404 | 0.0088 | -1.8945
-18 | -0.3411 | 0.18297 | 0.0074 | -1.8642
-17.5 | -0.3276 | 0.17823 | 0.0051 | -1.8381
-17 | -0.3308 | 0.17895 | 0.0013 | -1.8486
-16.5 | -0.3123 | 0.17094 | -0.0006 | -1.827
-16 | -0.2944 | 0.16503 | -0.0023 | -1.7839
-15.5 | -0.3057 | 0.16738 | -0.0058 | -1.8264
-15 | -0.2794 | 0.15748 | -0.0071 | -1.7742
-14.5 | -0.2682 | 0.15325 | -0.0089 | -1.7501
-14 | -0.2946 | 0.15723 | -0.0124 | -1.8737
-13.5 | -0.2526 | 0.14469 | -0.0125 | -1.7458
-13 | -0.2694 | 0.14451 | -0.0154 | -1.8642
-12.5 | -0.2384 | 0.13495 | -0.0158 | -1.7666
-12 | -0.2558 | 0.13293 | -0.0185 | -1.9243
-11.5 | -0.2249 | 0.12392 | -0.0185 | -1.8149
-11 | -0.2328 | 0.11896 | -0.0205 | -1.957
-10.5 | -0.2437 | 0.11485 | -0.022 | -2.1219
-10 | -0.2222 | 0.10719 | -0.0219 | -2.073
-9.5 | -0.2149 | 0.10074 | -0.022 | -2.1332
-9 | -0.2288 | 0.09578 | -0.0221 | -2.3888
-8.5 | -0.2452 | 0.09379 | -0.0165 | -2.6144
-8 | -0.2211 | 0.08901 | -0.0189 | -2.484
-7.5 | -0.1496 | 0.07866 | -0.0274 | -1.9019
-7 | -0.038 | 0.06964 | -0.0325 | -0.54566
-6.5 | 0.0929 | 0.06039 | -0.0398 | 1.5383
-6 | 0.1548 | 0.05297 | -0.0448 | 2.9224
-5 | -0.2516 | 0.0525 | -0.0423 | -4.7924
-4.5 | -0.2038 | 0.04733 | -0.0422 | -4.3059
-4 | -0.1618 | 0.04413 | -0.0396 | -3.6664
-3.5 | -0.1194 | 0.04175 | -0.0368 | -2.8599
-3 | -0.0762 | 0.04044 | -0.034 | -1.8843
-2.5 | -0.0266 | 0.03879 | -0.0332 | -0.68574
-1.5 | 0.4176 | 0.03236 | -0.083 | 12.9048
-1 | 0.4507 | 0.03392 | -0.0804 | 13.2871
-0.5 | 0.4838 | 0.03538 | -0.0774 | 13.6744
0 | 0.5008 | 0.0383 | -0.0746 | 13.0757
0.5 | 0.5058 | 0.04197 | -0.0705 | 12.0515
1 | 0.5233 | 0.04474 | -0.0666 | 11.6965
1.5 | 0.487 | 0.05041 | -0.0593 | 9.6608
2 | 0.4727 | 0.05481 | -0.053 | 8.6243
2.5 | 0.2656 | 0.0662 | -0.0367 | 4.0121
3 | 0.3305 | 0.06824 | -0.0357 | 4.8432

## 3. Re 50k Mach 0.10 (1)
BIGFOIL.COM POLAR EXPORT
NACA35114.5
NACA35114.5 |  |  |  | Cl Max: | 1.6 | at alpha= | 16.5 | deg
JavaFoil+Calcfoil stall+Eppler ext transition |  |  |  | L/D Max: | 23.101 | at alpha= | 7 | deg
Re: | 50000 |  |  | Cd Min: | 0.01989 | at alpha= | -0.5 | deg
Mach: | 0.1 |  |  | Cl=0 at alpha= | -1.73 | deg
|  |  |  | @ Cl=0.1, Cd= | 0.030757
|  |  |  | @ Cl=0.4, Cd= | 0.025116
|  |  |  | @ Cl=0.6, Cd= | 0.029622
alpha (deg) | Cl | Cd | Cm | Cl/Cd
-20 | -0.736 | 0.34228 | 0.004 | -2.149
-19.5 | -0.751 | 0.32693 | 0.004 | -2.298
-19 | -0.766 | 0.30777 | 0.004 | -2.489
-18.5 | -0.78 | 0.28601 | 0.004 | -2.727
-18 | -0.793 | 0.27107 | 0.004 | -2.924
-17.5 | -0.804 | 0.25653 | 0.004 | -3.134
-17 | -0.814 | 0.23934 | 0.004 | -3.401
-16.5 | -0.822 | 0.22462 | 0.004 | -3.66
-16 | -0.828 | 0.21373 | 0.004 | -3.875
-15.5 | -0.832 | 0.19885 | 0.004 | -4.186
-15 | -0.833 | 0.18704 | 0.004 | -4.454
-14.5 | -0.831 | 0.17539 | 0.004 | -4.738
-14 | -0.827 | 0.16281 | 0.004 | -5.077
-13.5 | -0.82 | 0.15164 | 0.004 | -5.405
-13 | -0.81 | 0.14355 | 0.004 | -5.642
-12.5 | -0.798 | 0.13393 | 0.004 | -5.956
-12 | -0.783 | 0.12461 | 0.004 | -6.281
-11.5 | -0.765 | 0.11565 | 0.004 | -6.613
-11 | -0.744 | 0.10907 | 0.004 | -6.823
-10.5 | -0.721 | 0.10084 | 0.004 | -7.149
-10 | -0.695 | 0.09438 | 0.004 | -7.364
-9.5 | -0.666 | 0.08856 | 0.004 | -7.526
-9 | -0.635 | 0.08257 | 0.004 | -7.696
-8.5 | -0.602 | 0.07709 | 0.004 | -7.811
-8 | -0.566 | 0.07204 | 0.004 | -7.857
-7.5 | -0.528 | 0.06749 | 0.004 | -7.824
-7 | -0.488 | 0.06324 | 0.004 | -7.722
-6.5 | -0.447 | 0.05958 | 0.004 | -7.504
-6 | -0.404 | 0.05571 | 0.004 | -7.258
-5.5 | -0.36 | 0.05223 | 0.004 | -6.899
-5 | -0.315 | 0.04937 | 0.004 | -6.384
-4.5 | -0.269 | 0.04733 | 0.004 | -5.682
-4 | -0.222 | 0.04517 | 0.004 | -4.911
-3.5 | -0.174 | 0.04324 | 0.004 | -4.025
-3 | -0.126 | 0.04158 | 0.004 | -3.022
-2.5 | -0.077 | 0.04013 | 0.004 | -1.912
-2 | -0.027 | 0.03888 | 0.004 | -0.703
-1.5 | 0.023 | 0.03773 | 0.004 | 0.597
-1 | 0.073 | 0.03651 | 0.004 | 1.999
-0.5 | 0.151 | 0.01989 | 0.006 | 7.598
0 | 0.2 | 0.02255 | 0.005 | 8.851
0.5 | 0.255 | 0.024 | 0.005 | 10.624
1 | 0.31 | 0.0248 | 0.004 | 12.485
1.5 | 0.364 | 0.02441 | 0.004 | 14.902
2 | 0.417 | 0.02545 | 0.004 | 16.399
2.5 | 0.471 | 0.0266 | 0.003 | 17.693
3 | 0.524 | 0.02776 | 0.003 | 18.859
3.5 | 0.576 | 0.02902 | 0.003 | 19.853
4 | 0.629 | 0.03035 | 0.002 | 20.714
4.5 | 0.681 | 0.0318 | 0.002 | 21.408
5 | 0.733 | 0.03329 | 0.002 | 22.017
5.5 | 0.785 | 0.03494 | 0.001 | 22.451
6 | 0.836 | 0.03669 | 0.001 | 22.789
6.5 | 0.887 | 0.03858 | 0 | 22.995
7 | 0.938 | 0.0406 | 0 | 23.101
7.5 | 0.988 | 0.04281 | 0 | 23.074
8 | 1.038 | 0.04515 | -0.001 | 22.984
8.5 | 1.087 | 0.04769 | -0.001 | 22.788
9 | 1.135 | 0.05038 | -0.001 | 22.536
9.5 | 1.182 | 0.05327 | -0.002 | 22.195
10 | 1.228 | 0.05635 | -0.002 | 21.789
10.5 | 1.272 | 0.05961 | -0.003 | 21.336
11 | 1.314 | 0.0631 | -0.003 | 20.821
11.5 | 1.354 | 0.0668 | -0.003 | 20.274
12 | 1.393 | 0.07069 | -0.004 | 19.698
12.5 | 1.429 | 0.07474 | -0.004 | 19.121
13 | 1.464 | 0.07899 | -0.005 | 18.531
13.5 | 1.496 | 0.08329 | -0.005 | 17.962
14 | 1.528 | 0.0876 | -0.006 | 17.446
14.5 | 1.557 | 0.09274 | -0.006 | 16.785
15 | 1.575 | 0.09915 | -0.007 | 15.889
15.5 | 1.589 | 0.10629 | -0.007 | 14.946
16 | 1.597 | 0.1141 | -0.007 | 13.995
16.5 | 1.6 | 0.12317 | -0.008 | 12.991
17 | 1.596 | 0.13418 | -0.008 | 11.896
17.5 | 1.582 | 0.14886 | -0.008 | 10.628
18 | 1.539 | 0.17503 | -0.007 | 8.795
18.5 | 1.506 | 0.19401 | -0.006 | 7.762
19 | 1.494 | 0.20567 | -0.006 | 7.265
19.5 | 1.481 | 0.21735 | -0.006 | 6.813
20 | 1.464 | 0.22915 | -0.006 | 6.39

## 4. Re 50k Mach 0.10 (2)
BIGFOIL.COM POLAR EXPORT
NACA35114.5
NACA35114.5 |  |  |  | Cl Max: | 0.8027 | at alpha= | 20 | deg
XFOIL ncrit=9 |  |  |  | L/D Max: | 13.3444 | at alpha= | -0.5 | deg
Re: | 50000 |  |  | Cd Min: | 0.2381 | at alpha= | 20 | deg
Mach: | 0.1 |  |  | Cl=0 at alpha= | -2.4248 | deg
|  |  |  | @ Cl=0.1, Cd= | 0.037395
|  |  |  | @ Cl=0.4, Cd= | 0.03295
|  |  |  | @ Cl=0.6, Cd= | 0.16022
alpha (deg) | Cl | Cd | Cm | Cl/Cd
-20 | -0.5591 | 0.23024 | 0.0285 | -2.4283
-19.5 | -0.5497 | 0.22761 | 0.0241 | -2.4151
-19 | -0.522 | 0.21681 | 0.0227 | -2.4076
-18.5 | -0.5052 | 0.21149 | 0.0197 | -2.3888
-18 | -0.5053 | 0.21286 | 0.0144 | -2.3739
-17.5 | -0.4747 | 0.20045 | 0.0132 | -2.3682
-17 | -0.4561 | 0.19435 | 0.0108 | -2.3468
-16.5 | -0.4556 | 0.19375 | 0.0062 | -2.3515
-16 | -0.4322 | 0.18407 | 0.0043 | -2.348
-15.5 | -0.4101 | 0.17687 | 0.0026 | -2.3187
-15 | -0.4198 | 0.17729 | -0.0021 | -2.3679
-14.5 | -0.3852 | 0.16534 | -0.0027 | -2.3297
-14 | -0.3715 | 0.15973 | -0.0048 | -2.3258
-13.5 | -0.4008 | 0.16162 | -0.0107 | -2.4799
-13 | -0.3447 | 0.14702 | -0.0088 | -2.3446
-12.5 | -0.3715 | 0.147 | -0.014 | -2.5272
-12 | -0.3231 | 0.13484 | -0.0126 | -2.3962
-11.5 | -0.3454 | 0.13216 | -0.0169 | -2.6135
-11 | -0.3108 | 0.1233 | -0.0161 | -2.5207
-10.5 | -0.2965 | 0.11643 | -0.0168 | -2.5466
-10 | -0.2919 | 0.11049 | -0.0179 | -2.6419
-9.5 | -0.2883 | 0.10464 | -0.0186 | -2.7552
-9 | -0.2793 | 0.09873 | -0.0183 | -2.8289
-8.5 | -0.2935 | 0.09443 | -0.0178 | -3.1081
-7.5 | -0.3452 | 0.08985 | -0.0048 | -3.842
-7 | -0.3027 | 0.08473 | -0.0092 | -3.5725
-6.5 | -0.0423 | 0.07351 | -0.0154 | -0.57543
-5 | -0.2406 | 0.05213 | -0.0437 | -4.6154
-4.5 | -0.2 | 0.04752 | -0.0431 | -4.2088
-4 | -0.1584 | 0.04432 | -0.0404 | -3.574
-3.5 | -0.1258 | 0.04241 | -0.0366 | -2.9663
-3 | -0.0865 | 0.04114 | -0.0334 | -2.1026
-2.5 | -0.034 | 0.03938 | -0.0328 | -0.86338
-1.5 | 0.4182 | 0.03268 | -0.0834 | 12.7968
-1 | 0.4498 | 0.03442 | -0.0808 | 13.068
-0.5 | 0.4812 | 0.03606 | -0.0778 | 13.3444
0 | 0.5028 | 0.03855 | -0.0747 | 13.0428
0.5 | 0.5033 | 0.04253 | -0.0705 | 11.834
1 | 0.5081 | 0.04606 | -0.0658 | 11.0313
1.5 | 0.486 | 0.05084 | -0.0592 | 9.5594
2 | 0.4556 | 0.05579 | -0.0515 | 8.1663
2.5 | 0.2657 | 0.06656 | -0.0368 | 3.9919
3 | 0.3296 | 0.06873 | -0.0358 | 4.7956
4 | 0.251 | 0.07773 | -0.0268 | 3.2291
5 | 0.3202 | 0.08653 | -0.0257 | 3.7005
6 | 0.3543 | 0.09344 | -0.0211 | 3.7917
6.5 | 0.3698 | 0.09688 | -0.019 | 3.8171
7 | 0.3914 | 0.10104 | -0.0177 | 3.8737
7.5 | 0.4133 | 0.10541 | -0.0166 | 3.9209
8 | 0.451 | 0.11145 | -0.0169 | 4.0467
8.5 | 0.4727 | 0.11599 | -0.0159 | 4.0754
9.5 | 0.4887 | 0.12302 | -0.0129 | 3.9725
10 | 0.4961 | 0.12705 | -0.012 | 3.9048
10.5 | 0.5092 | 0.13173 | -0.0116 | 3.8655
11 | 0.5304 | 0.13746 | -0.0118 | 3.8586
12 | 0.5675 | 0.14762 | -0.0119 | 3.8443
12.5 | 0.5733 | 0.15185 | -0.0122 | 3.7754
13 | 0.5869 | 0.15718 | -0.0128 | 3.7339
13.5 | 0.6239 | 0.16576 | -0.0138 | 3.7639
14 | 0.6324 | 0.16944 | -0.0144 | 3.7323
14.5 | 0.6339 | 0.17299 | -0.0156 | 3.6644
15 | 0.6457 | 0.17828 | -0.017 | 3.6218
15.5 | 0.6687 | 0.18532 | -0.0182 | 3.6084
16 | 0.6966 | 0.19302 | -0.0193 | 3.609
16.5 | 0.6953 | 0.19522 | -0.0215 | 3.5616
17 | 0.7046 | 0.2002 | -0.0237 | 3.5195
17.5 | 0.7203 | 0.20636 | -0.0258 | 3.4905
18 | 0.7494 | 0.21554 | -0.027 | 3.4768
18.5 | 0.7563 | 0.21864 | -0.0297 | 3.4591
19 | 0.7627 | 0.22288 | -0.0328 | 3.422
19.5 | 0.7765 | 0.2289 | -0.0355 | 3.3923
20 | 0.8027 | 0.2381 | -0.037 | 3.3713

## 5. Re 50k Mach 0.25 (1)
BIGFOIL.COM POLAR EXPORT
NACA35114.5
NACA35114.5 |  |  |  | Cl Max: | 1.555 | at alpha= | 15 | deg
JavaFoil+Calcfoil stall+Eppler ext transition |  |  |  | L/D Max: | 22.64 | at alpha= | 7 | deg
Re: | 50000 |  |  | Cd Min: | 0.02348 | at alpha= | 0 | deg
Mach: | 0.25 |  |  | Cl=0 at alpha= | -1.7255 | deg
|  |  |  | @ Cl=0.1, Cd= | 0.0362
|  |  |  | @ Cl=0.4, Cd= | 0.025959
|  |  |  | @ Cl=0.6, Cd= | 0.030391
alpha (deg) | Cl | Cd | Cm | Cl/Cd
-17.5 | -0.49 | 0.39396 | 0.004 | -1.245
-17 | -0.532 | 0.35319 | 0.004 | -1.505
-16.5 | -0.57 | 0.31351 | 0.004 | -1.818
-16 | -0.605 | 0.29006 | 0.004 | -2.085
-15.5 | -0.636 | 0.26409 | 0.004 | -2.409
-15 | -0.662 | 0.2406 | 0.004 | -2.75
-14.5 | -0.683 | 0.21725 | 0.004 | -3.143
-14 | -0.7 | 0.19879 | 0.004 | -3.521
-13.5 | -0.713 | 0.1828 | 0.004 | -3.899
-13 | -0.721 | 0.167 | 0.004 | -4.319
-12.5 | -0.725 | 0.15253 | 0.004 | -4.755
-12 | -0.725 | 0.14187 | 0.004 | -5.11
-11.5 | -0.72 | 0.13092 | 0.004 | -5.499
-11 | -0.71 | 0.11985 | 0.004 | -5.928
-10.5 | -0.697 | 0.1113 | 0.004 | -6.259
-10 | -0.679 | 0.1028 | 0.004 | -6.602
-9.5 | -0.657 | 0.09519 | 0.004 | -6.899
-9 | -0.631 | 0.08791 | 0.004 | -7.177
-8.5 | -0.602 | 0.08169 | 0.004 | -7.366
-8 | -0.569 | 0.0759 | 0.004 | -7.492
-7.5 | -0.533 | 0.07056 | 0.004 | -7.55
-7 | -0.494 | 0.06581 | 0.004 | -7.514
-6.5 | -0.454 | 0.06125 | 0.004 | -7.413
-6 | -0.412 | 0.05713 | 0.004 | -7.206
-5.5 | -0.368 | 0.05357 | 0.004 | -6.862
-5 | -0.322 | 0.05099 | 0.004 | -6.316
-4.5 | -0.275 | 0.0483 | 0.004 | -5.697
-4 | -0.227 | 0.04589 | 0.004 | -4.95
-3.5 | -0.178 | 0.04392 | 0.004 | -4.061
-3 | -0.129 | 0.04215 | 0.004 | -3.057
-2.5 | -0.079 | 0.04064 | 0.004 | -1.937
-2 | -0.028 | 0.03933 | 0.004 | -0.713
-1.5 | 0.023 | 0.03818 | 0.004 | 0.606
-1 | 0.075 | 0.03703 | 0.004 | 2.021
-0.5 | 0.128 | 0.03527 | 0.004 | 3.623
0 | 0.203 | 0.02348 | 0.005 | 8.657
0.5 | 0.26 | 0.02428 | 0.005 | 10.705
1 | 0.316 | 0.02582 | 0.004 | 12.234
1.5 | 0.371 | 0.02539 | 0.004 | 14.623
2 | 0.426 | 0.02647 | 0.004 | 16.107
2.5 | 0.481 | 0.0276 | 0.003 | 17.427
3 | 0.535 | 0.02882 | 0.003 | 18.575
3.5 | 0.589 | 0.03011 | 0.003 | 19.573
4 | 0.643 | 0.03149 | 0.002 | 20.427
4.5 | 0.697 | 0.03298 | 0.002 | 21.124
5 | 0.75 | 0.03457 | 0.002 | 21.697
5.5 | 0.803 | 0.0363 | 0.001 | 22.125
6 | 0.856 | 0.03817 | 0.001 | 22.421
6.5 | 0.908 | 0.04021 | 0 | 22.578
7 | 0.96 | 0.04239 | 0 | 22.64
7.5 | 1.011 | 0.04475 | 0 | 22.585
8 | 1.061 | 0.04731 | -0.001 | 22.438
8.5 | 1.111 | 0.05004 | -0.001 | 22.21
9 | 1.16 | 0.05301 | -0.001 | 21.888
9.5 | 1.208 | 0.05616 | -0.002 | 21.506
10 | 1.253 | 0.05954 | -0.002 | 21.048
10.5 | 1.297 | 0.06322 | -0.003 | 20.51
11 | 1.338 | 0.06707 | -0.003 | 19.948
11.5 | 1.377 | 0.07122 | -0.004 | 19.336
12 | 1.413 | 0.07555 | -0.004 | 18.707
12.5 | 1.447 | 0.08016 | -0.004 | 18.052
13 | 1.479 | 0.08499 | -0.005 | 17.397
13.5 | 1.507 | 0.08994 | -0.005 | 16.76
14 | 1.533 | 0.09554 | -0.006 | 16.05
14.5 | 1.548 | 0.10273 | -0.006 | 15.063
15 | 1.555 | 0.11074 | -0.007 | 14.045
15.5 | 1.554 | 0.11987 | -0.007 | 12.968
16 | 1.545 | 0.13112 | -0.007 | 11.781
16.5 | 1.52 | 0.14723 | -0.007 | 10.323
17 | 1.449 | 0.17736 | -0.006 | 8.17
17.5 | 1.42 | 0.19019 | -0.005 | 7.467
18 | 1.396 | 0.20338 | -0.005 | 6.865
18.5 | 1.368 | 0.21729 | -0.005 | 6.296
19 | 1.334 | 0.23176 | -0.005 | 5.756
19.5 | 1.291 | 0.248 | -0.005 | 5.208
20 | 1.244 | 0.2665 | -0.005 | 4.667

## 6. Re 50k Mach 0.25 (2)
BIGFOIL.COM POLAR EXPORT
NACA35114.5
NACA35114.5 |  |  |  | Cl Max: | 0.8104 | at alpha= | 20 | deg
XFOIL ncrit=9 |  |  |  | L/D Max: | 12.5575 | at alpha= | -1.5 | deg
Re: | 50000 |  |  | Cd Min: | 0.24183 | at alpha= | 20 | deg
Mach: | 0.25 |  |  | Cl=0 at alpha= | -1.9734 | deg
|  |  |  | @ Cl=0.1, Cd= | 0.039724
|  |  |  | @ Cl=0.4, Cd= | 0.03436
|  |  |  | @ Cl=0.6, Cd= | 0.16355
alpha (deg) | Cl | Cd | Cm | Cl/Cd
-20 | -0.5729 | 0.23791 | 0.029 | -2.4081
-19.5 | -0.5477 | 0.22705 | 0.0268 | -2.4122
-19 | -0.5265 | 0.22001 | 0.0242 | -2.3931
-18.5 | -0.512 | 0.21594 | 0.0203 | -2.371
-18 | -0.5129 | 0.21776 | 0.0149 | -2.3553
-17.5 | -0.4745 | 0.20276 | 0.0144 | -2.3402
-17 | -0.4592 | 0.19787 | 0.0111 | -2.3207
-16.5 | -0.4687 | 0.20123 | 0.0057 | -2.3292
-16 | -0.4256 | 0.18527 | 0.0054 | -2.2972
-15.5 | -0.4099 | 0.17989 | 0.0027 | -2.2786
-15 | -0.4308 | 0.18377 | -0.0031 | -2.3442
-14.5 | -0.3774 | 0.1671 | -0.0023 | -2.2585
-14 | -0.3752 | 0.1641 | -0.0057 | -2.2864
-13.5 | -0.3573 | 0.15613 | -0.0078 | -2.2885
-13 | -0.3398 | 0.14978 | -0.0094 | -2.2687
-12.5 | -0.3335 | 0.14391 | -0.012 | -2.3174
-12 | -0.3181 | 0.13774 | -0.0134 | -2.3094
-11.5 | -0.3056 | 0.13075 | -0.0151 | -2.3373
-11 | -0.3182 | 0.12785 | -0.0181 | -2.4889
-10.5 | -0.2896 | 0.11927 | -0.0179 | -2.4281
-10 | -0.2747 | 0.11255 | -0.0184 | -2.4407
-9.5 | -0.2665 | 0.10653 | -0.0189 | -2.5016
-9 | -0.2681 | 0.10143 | -0.0193 | -2.6432
-8.5 | -0.2543 | 0.09524 | -0.0179 | -2.6701
-8 | -0.2606 | 0.09112 | -0.0152 | -2.86
-7.5 | -0.2928 | 0.09144 | -0.0094 | -3.2021
-7 | -0.167 | 0.08225 | -0.016 | -2.0304
-6.5 | 0.0529 | 0.06976 | -0.0312 | 0.75831
-5.5 | -0.1182 | 0.06031 | -0.0396 | -1.9599
-5 | -0.2245 | 0.05382 | -0.0479 | -4.1713
-4.5 | -0.1995 | 0.04995 | -0.0454 | -3.994
-4 | -0.1688 | 0.04696 | -0.0415 | -3.5945
-3.5 | -0.1366 | 0.04477 | -0.0376 | -3.0512
-3 | -0.1018 | 0.04329 | -0.0339 | -2.3516
-2.5 | -0.0643 | 0.04233 | -0.031 | -1.519
-2 | -0.0239 | 0.04194 | -0.029 | -0.56986
-1.5 | 0.4257 | 0.0339 | -0.0848 | 12.5575
-1 | 0.4533 | 0.03617 | -0.0821 | 12.5325
-0.5 | 0.4702 | 0.03907 | -0.0788 | 12.0348
0 | 0.4803 | 0.04226 | -0.0746 | 11.3654
0.5 | 0.511 | 0.04423 | -0.071 | 11.5532
1 | 0.4521 | 0.05082 | -0.0622 | 8.8961
1.5 | 0.467 | 0.05388 | -0.0578 | 8.6674
2 | 0.3877 | 0.05965 | -0.0457 | 6.4996
2.5 | 0.3651 | 0.06421 | -0.0397 | 5.686
4.5 | 0.2846 | 0.08438 | -0.0264 | 3.3728
5 | 0.292 | 0.08656 | -0.0225 | 3.3734
5.5 | 0.3142 | 0.09027 | -0.0208 | 3.4807
6 | 0.3374 | 0.09411 | -0.0192 | 3.5852
6.5 | 0.3586 | 0.09813 | -0.0177 | 3.6543
7 | 0.3796 | 0.10225 | -0.0164 | 3.7125
7.5 | 0.3992 | 0.10653 | -0.0152 | 3.7473
8 | 0.4188 | 0.111 | -0.0141 | 3.773
8.5 | 0.4419 | 0.11597 | -0.0136 | 3.8105
9 | 0.4793 | 0.12259 | -0.014 | 3.9098
9.5 | 0.4988 | 0.12717 | -0.0132 | 3.9223
10.5 | 0.5103 | 0.13444 | -0.0112 | 3.7957
11 | 0.5234 | 0.13931 | -0.0111 | 3.7571
11.5 | 0.5508 | 0.14595 | -0.0117 | 3.7739
12 | 0.5799 | 0.15243 | -0.0121 | 3.8044
12.5 | 0.5783 | 0.15512 | -0.0121 | 3.7281
13 | 0.588 | 0.15985 | -0.0127 | 3.6784
13.5 | 0.6089 | 0.16629 | -0.0137 | 3.6617
14 | 0.6481 | 0.17565 | -0.0147 | 3.6897
14.5 | 0.6427 | 0.17687 | -0.0157 | 3.6337
15 | 0.6508 | 0.18151 | -0.0173 | 3.5855
15.5 | 0.6673 | 0.18749 | -0.0189 | 3.5591
16 | 0.6973 | 0.19619 | -0.0202 | 3.5542
16.5 | 0.7081 | 0.20025 | -0.022 | 3.5361
17 | 0.714 | 0.20421 | -0.0245 | 3.4964
17.5 | 0.7274 | 0.20993 | -0.0269 | 3.465
18 | 0.7501 | 0.21776 | -0.0287 | 3.4446
18.5 | 0.7739 | 0.22565 | -0.0305 | 3.4296
19 | 0.7754 | 0.22772 | -0.0341 | 3.4051
19.5 | 0.7878 | 0.23345 | -0.0372 | 3.3746
20 | 0.8104 | 0.24183 | -0.0393 | 3.3511

## 7. Re 50k Mach 0.50 (1)
BIGFOIL.COM POLAR EXPORT
NACA35114.5
NACA35114.5 |  |  |  | Cl Max: | 1.402 | at alpha= | 11.5 | deg
JavaFoil+Calcfoil stall+Eppler ext transition |  |  |  | L/D Max: | 20.57 | at alpha= | 6 | deg
Re: | 50000 |  |  | Cd Min: | 0.02229 | at alpha= | 0 | deg
Mach: | 0.5 |  |  | Cl=0 at alpha= | -1.7281 | deg
|  |  |  | @ Cl=0.1, Cd= | 0.038746
|  |  |  | @ Cl=0.4, Cd= | 0.029958
|  |  |  | @ Cl=0.6, Cd= | 0.033503
alpha (deg) | Cl | Cd | Cm | Cl/Cd
-20 | -1 | 0.48178 | 0.007 | -2.076
-19.5 | -0.974 | 0.46722 | 0.007 | -2.085
-19 | -0.948 | 0.46271 | 0.007 | -2.048
-18.5 | -0.92 | 0.45356 | 0.007 | -2.029
-18 | -0.894 | 0.44319 | 0.007 | -2.016
-17.5 | -0.867 | 0.42835 | 0.007 | -2.024
-17 | -0.84 | 0.42345 | 0.007 | -1.985
-16.5 | -0.813 | 0.40113 | 0.007 | -2.026
-16 | -0.786 | 0.39583 | 0.007 | -1.985
-15.5 | -0.759 | 0.38134 | 0.007 | -1.991
-15 | -0.731 | 0.37606 | 0.006 | -1.944
-14.5 | -0.704 | 0.37234 | 0.006 | -1.891
-14 | -0.677 | 0.36847 | 0.006 | -1.838
-13.5 | -0.649 | 0.3467 | 0.006 | -1.873
-13 | -0.622 | 0.34319 | 0.006 | -1.813
-12.5 | -0.595 | 0.33616 | 0.006 | -1.77
-12 | -0.567 | 0.32918 | 0.006 | -1.724
-11.5 | -0.54 | 0.31959 | 0.006 | -1.69
-11 | -0.512 | 0.30467 | 0.006 | -1.682
-10.5 | -0.485 | 0.29993 | 0.006 | -1.617
-10 | -0.457 | 0.2794 | 0.005 | -1.636
-9.5 | -0.43 | 0.27596 | 0.005 | -1.558
-9 | -0.402 | 0.25 | 0.005 | -1.608
-8.5 | -0.375 | 0.24595 | 0.005 | -1.524
-8 | -0.347 | 0.21842 | 0.005 | -1.588
-7.5 | -0.319 | 0.18882 | 0.004 | -1.691
-7 | -0.395 | 0.10755 | 0.004 | -3.67
-6.5 | -0.431 | 0.08326 | 0.004 | -5.182
-6 | -0.416 | 0.07293 | 0.004 | -5.705
-5.5 | -0.384 | 0.06465 | 0.004 | -5.945
-5 | -0.344 | 0.05872 | 0.004 | -5.859
-4.5 | -0.298 | 0.05425 | 0.004 | -5.491
-4 | -0.248 | 0.05052 | 0.004 | -4.913
-3.5 | -0.196 | 0.04739 | 0.004 | -4.138
-3 | -0.142 | 0.04491 | 0.004 | -3.169
-2.5 | -0.087 | 0.04292 | 0.004 | -2.032
-2 | -0.031 | 0.04133 | 0.004 | -0.753
-1.5 | 0.026 | 0.04004 | 0.004 | 0.642
-1 | 0.083 | 0.03901 | 0.004 | 2.132
-0.5 | 0.141 | 0.03811 | 0.004 | 3.708
0 | 0.221 | 0.02229 | 0.004 | 9.914
0.5 | 0.283 | 0.02753 | 0.005 | 10.293
1 | 0.345 | 0.02908 | 0.005 | 11.87
1.5 | 0.407 | 0.03007 | 0.004 | 13.518
2 | 0.468 | 0.03049 | 0.004 | 15.339
2.5 | 0.528 | 0.03179 | 0.004 | 16.623
3 | 0.589 | 0.03321 | 0.003 | 17.731
3.5 | 0.649 | 0.03481 | 0.003 | 18.633
4 | 0.708 | 0.03657 | 0.003 | 19.358
4.5 | 0.767 | 0.03852 | 0.002 | 19.904
5 | 0.825 | 0.04066 | 0.002 | 20.293
5.5 | 0.883 | 0.04306 | 0.001 | 20.496
6 | 0.94 | 0.04568 | 0.001 | 20.57
6.5 | 0.996 | 0.04857 | 0.001 | 20.496
7 | 1.051 | 0.05181 | 0 | 20.275
7.5 | 1.105 | 0.05529 | 0 | 19.981
8 | 1.157 | 0.05921 | -0.001 | 19.548
8.5 | 1.209 | 0.06351 | -0.001 | 19.029
9 | 1.258 | 0.0683 | -0.002 | 18.413
9.5 | 1.302 | 0.07365 | -0.002 | 17.681
10 | 1.341 | 0.07964 | -0.002 | 16.837
10.5 | 1.372 | 0.08645 | -0.003 | 15.871
11 | 1.393 | 0.09434 | -0.003 | 14.769
11.5 | 1.402 | 0.10345 | -0.004 | 13.548
12 | 1.389 | 0.11519 | -0.004 | 12.058
12.5 | 1.307 | 0.13335 | -0.005 | 9.798
13 | 0.812 | 0.21118 | -0.002 | 3.846
13.5 | 0.841 | 0.28498 | -0.003 | 2.951
14 | 0.869 | 0.31051 | -0.003 | 2.799
14.5 | 0.898 | 0.35599 | -0.004 | 2.523
15 | 0.927 | 0.37316 | -0.005 | 2.483
15.5 | 0.955 | 0.40633 | -0.005 | 2.351
16 | 0.985 | 0.43682 | -0.006 | 2.256
16.5 | 1.014 | 0.44802 | -0.006 | 2.264

## 8. Re 50k Mach 0.50 (2)
BIGFOIL.COM POLAR EXPORT
NACA35114.5
NACA35114.5 |  |  |  | Cl Max: | 0.1734 | at alpha= | -6.5 | deg
XFOIL ncrit=9 |  |  |  | L/D Max: | 2.4057 | at alpha= | -6.5 | deg
Re: | 50000 |  |  | Cd Min: | 0.25134 | at alpha= | -20 | deg
Mach: | 0.5 |  |  | Cl=0 at alpha= | -7.4334 | deg
|  |  |  | @ Cl=0.1, Cd= | 0.0533
|  |  |  | @ Cl=0.4, Cd= | 0.0533
|  |  |  | @ Cl=0.6, Cd= | 0.0533
alpha (deg) | Cl | Cd | Cm | Cl/Cd
-20 | -0.6018 | 0.25134 | 0.0383 | -2.3944
-19.5 | -0.5813 | 0.24579 | 0.0337 | -2.365
-19 | -0.5729 | 0.24764 | 0.0276 | -2.3134
-18.5 | -0.5371 | 0.23134 | 0.0256 | -2.3217
-18 | -0.5134 | 0.22408 | 0.0221 | -2.2911
-17.5 | -0.5044 | 0.22409 | 0.0165 | -2.2509
-17 | -0.4736 | 0.21173 | 0.0139 | -2.2368
-16.5 | -0.4478 | 0.20355 | 0.011 | -2.2
-16 | -0.4375 | 0.20143 | 0.0062 | -2.172
-15.5 | -0.4099 | 0.19129 | 0.0035 | -2.1428
-15 | -0.3857 | 0.18389 | 0.0008 | -2.0974
-14.5 | -0.3941 | 0.18623 | -0.0044 | -2.1162
-14 | -0.3456 | 0.1703 | -0.0053 | -2.0294
-13.5 | -0.3397 | 0.16746 | -0.0091 | -2.0285
-13 | -0.3087 | 0.15736 | -0.0109 | -1.9617
-12.5 | -0.3109 | 0.15542 | -0.0144 | -2.0004
-12 | -0.2731 | 0.14437 | -0.0156 | -1.8917
-11.5 | -0.2843 | 0.14253 | -0.0193 | -1.9947
-11 | -0.2573 | 0.13428 | -0.0204 | -1.9161
-10.5 | -0.233 | 0.12642 | -0.0216 | -1.8431
-10 | -0.215 | 0.11971 | -0.0229 | -1.796
-9.5 | -0.2074 | 0.1144 | -0.0242 | -1.8129
-9 | -0.2263 | 0.11224 | -0.0242 | -2.0162
-8.5 | -0.1969 | 0.10664 | -0.0253 | -1.8464
-8 | -0.1335 | 0.09747 | -0.038 | -1.3697
-7.5 | -0.0136 | 0.08664 | -0.0461 | -0.15697
-7 | 0.0885 | 0.07885 | -0.0494 | 1.1224
-6.5 | 0.1734 | 0.07208 | -0.0535 | 2.4057
-5.5 | -0.1051 | 0.06589 | -0.062 | -1.5951
-5 | -0.1591 | 0.06238 | -0.0625 | -2.5505
-4.5 | -0.1592 | 0.05898 | -0.0579 | -2.6992
-4 | -0.1569 | 0.05658 | -0.0517 | -2.7731
-3.5 | -0.1515 | 0.05459 | -0.0452 | -2.7752
-3 | -0.1538 | 0.05392 | -0.0376 | -2.8524
-2.5 | -0.152 | 0.0536 | -0.0304 | -2.8358
-2 | -0.1273 | 0.05289 | -0.0254 | -2.4069
-1.5 | -0.1123 | 0.0533 | -0.0196 | -2.1069

## 9. Re 100k Mach 0.00 (1)
BIGFOIL.COM POLAR EXPORT
NACA35114.5
NACA35114.5 |  |  |  | Cl Max: | 1.634 | at alpha= | 17.5 | deg
JavaFoil+Calcfoil stall+Eppler ext transition |  |  |  | L/D Max: | 34.714 | at alpha= | 5.5 | deg
Re: | 100000 |  |  | Cd Min: | 0.01557 | at alpha= | 1.5 | deg
Mach: | 0 |  |  | Cl=0 at alpha= | -1.7546 | deg
|  |  |  | @ Cl=0.1, Cd= | 0.016978
|  |  |  | @ Cl=0.4, Cd= | 0.015705
|  |  |  | @ Cl=0.6, Cd= | 0.018441
alpha (deg) | Cl | Cd | Cm | Cl/Cd
-20 | -0.786 | 0.27098 | 0.004 | -2.899
-19.5 | -0.798 | 0.25946 | 0.004 | -3.077
-19 | -0.81 | 0.24365 | 0.004 | -3.325
-18.5 | -0.821 | 0.2317 | 0.004 | -3.543
-18 | -0.83 | 0.21782 | 0.004 | -3.812
-17.5 | -0.839 | 0.2087 | 0.004 | -4.019
-17 | -0.845 | 0.19596 | 0.004 | -4.314
-16.5 | -0.85 | 0.18412 | 0.004 | -4.619
-16 | -0.854 | 0.17407 | 0.004 | -4.904
-15.5 | -0.855 | 0.16471 | 0.004 | -5.19
-15 | -0.853 | 0.15502 | 0.004 | -5.502
-14.5 | -0.848 | 0.14542 | 0.004 | -5.833
-14 | -0.841 | 0.13741 | 0.004 | -6.123
-13.5 | -0.832 | 0.12814 | 0.004 | -6.495
-13 | -0.82 | 0.12064 | 0.004 | -6.801
-12.5 | -0.806 | 0.11324 | 0.004 | -7.12
-12 | -0.789 | 0.10655 | 0.004 | -7.409
-11.5 | -0.77 | 0.10017 | 0.004 | -7.689
-11 | -0.748 | 0.09385 | 0.004 | -7.973
-10.5 | -0.724 | 0.08801 | 0.004 | -8.224
-10 | -0.697 | 0.08257 | 0.004 | -8.44
-9.5 | -0.668 | 0.07701 | 0.004 | -8.667
-9 | -0.636 | 0.07251 | 0.004 | -8.769
-8.5 | -0.602 | 0.06783 | 0.004 | -8.874
-8 | -0.565 | 0.06387 | 0.004 | -8.853
-7.5 | -0.527 | 0.06019 | 0.004 | -8.759
-7 | -0.487 | 0.05651 | 0.004 | -8.626
-6.5 | -0.446 | 0.05335 | 0.004 | -8.361
-6 | -0.403 | 0.05033 | 0.004 | -8.013
-5.5 | -0.359 | 0.04764 | 0.004 | -7.543
-5 | -0.314 | 0.04476 | 0.004 | -7.021
-4.5 | -0.268 | 0.04261 | 0.004 | -6.293
-4 | -0.221 | 0.04064 | 0.004 | -5.444
-3.5 | -0.174 | 0.03847 | 0.004 | -4.515
-3 | -0.125 | 0.03685 | 0.004 | -3.405
-2.5 | -0.077 | 0.03495 | 0.004 | -2.196
-2 | -0.027 | 0.03276 | 0.004 | -0.838
-1.5 | 0.028 | 0.01633 | 0.006 | 1.689
-1 | 0.089 | 0.01698 | 0.006 | 5.236
-0.5 | 0.15 | 0.01697 | 0.006 | 8.869
0 | 0.21 | 0.01703 | 0.005 | 12.329
0.5 | 0.27 | 0.01714 | 0.005 | 15.735
1 | 0.328 | 0.01732 | 0.005 | 18.967
1.5 | 0.386 | 0.01557 | 0.004 | 24.797
2 | 0.443 | 0.01612 | 0.004 | 27.463
2.5 | 0.498 | 0.0168 | 0.004 | 29.629
3 | 0.552 | 0.01759 | 0.003 | 31.381
3.5 | 0.605 | 0.01853 | 0.003 | 32.661
4 | 0.658 | 0.01958 | 0.002 | 33.62
4.5 | 0.71 | 0.02075 | 0.002 | 34.218
5 | 0.762 | 0.022 | 0.002 | 34.626
5.5 | 0.813 | 0.02341 | 0.001 | 34.714
6 | 0.864 | 0.0249 | 0.001 | 34.687
6.5 | 0.914 | 0.02651 | 0 | 34.469
7 | 0.964 | 0.02825 | 0 | 34.12
7.5 | 1.013 | 0.03011 | 0 | 33.657
8 | 1.062 | 0.03208 | -0.001 | 33.121
8.5 | 1.111 | 0.03421 | -0.001 | 32.469
9 | 1.159 | 0.03643 | -0.002 | 31.81
9.5 | 1.206 | 0.03884 | -0.002 | 31.042
10 | 1.251 | 0.04138 | -0.002 | 30.224
10.5 | 1.295 | 0.04406 | -0.003 | 29.382
11 | 1.337 | 0.04691 | -0.003 | 28.497
11.5 | 1.377 | 0.04993 | -0.004 | 27.584
12 | 1.416 | 0.05314 | -0.004 | 26.638
12.5 | 1.452 | 0.05656 | -0.004 | 25.676
13 | 1.486 | 0.06026 | -0.005 | 24.667
13.5 | 1.518 | 0.06432 | -0.005 | 23.597
14 | 1.547 | 0.06916 | -0.006 | 22.366
14.5 | 1.571 | 0.07614 | -0.006 | 20.637
15 | 1.592 | 0.08195 | -0.007 | 19.422
15.5 | 1.607 | 0.08759 | -0.007 | 18.351
16 | 1.62 | 0.09372 | -0.007 | 17.281
16.5 | 1.628 | 0.10017 | -0.008 | 16.254
17 | 1.633 | 0.1071 | -0.008 | 15.249
17.5 | 1.634 | 0.11447 | -0.009 | 14.276
18 | 1.632 | 0.1227 | -0.009 | 13.297
18.5 | 1.625 | 0.13187 | -0.009 | 12.32
19 | 1.614 | 0.14175 | -0.01 | 11.383
19.5 | 1.595 | 0.15363 | -0.01 | 10.381
20 | 1.57 | 0.16824 | -0.01 | 9.332

## 10. Re 100k Mach 0.00 (2)
BIGFOIL.COM POLAR EXPORT
NACA35114.5
NACA35114.5 |  |  |  | Cl Max: | 1.0218 | at alpha= | 8 | deg
XFOIL ncrit=9 |  |  |  | L/D Max: | 30.6243 | at alpha= | 3.5 | deg
Re: | 100000 |  |  | Cd Min: | 0.22347 | at alpha= | -20 | deg
Mach: | 0 |  |  | Cl=0 at alpha= | -2.6884 | deg
|  |  |  | @ Cl=0.1, Cd= | 0.023629
|  |  |  | @ Cl=0.4, Cd= | 0.021641
|  |  |  | @ Cl=0.6, Cd= | 0.022566
alpha (deg) | Cl | Cd | Cm | Cl/Cd
-20 | -0.5491 | 0.22347 | 0.0276 | -2.4572
-19.5 | -0.5312 | 0.21781 | 0.0247 | -2.4388
-19 | -0.5168 | 0.21281 | 0.0208 | -2.4285
-18.5 | -0.5065 | 0.20821 | 0.0163 | -2.4326
-18 | -0.483 | 0.20066 | 0.015 | -2.4071
-17.5 | -0.467 | 0.19512 | 0.0119 | -2.3934
-17 | -0.4708 | 0.19388 | 0.0057 | -2.4283
-16.5 | -0.4383 | 0.18319 | 0.0056 | -2.3926
-16 | -0.4209 | 0.17715 | 0.0033 | -2.376
-15.5 | -0.4163 | 0.17299 | -0.0012 | -2.4065
-15 | -0.3987 | 0.16537 | -0.0031 | -2.411
-14.5 | -0.3799 | 0.15898 | -0.0047 | -2.3896
-14 | -0.3782 | 0.15432 | -0.0089 | -2.4508
-13.5 | -0.3721 | 0.14751 | -0.0122 | -2.5225
-13 | -0.3457 | 0.14024 | -0.0121 | -2.4651
-12.5 | -0.3479 | 0.13527 | -0.0165 | -2.5719
-12 | -0.3431 | 0.12797 | -0.0194 | -2.6811
-11.5 | -0.3185 | 0.12112 | -0.019 | -2.6296
-11 | -0.3262 | 0.11573 | -0.0237 | -2.8186
-10.5 | -0.3282 | 0.10813 | -0.0269 | -3.0352
-10 | -0.302 | 0.10195 | -0.0256 | -2.9622
-9.5 | -0.3483 | 0.09601 | -0.0353 | -3.6277
-9 | -0.3207 | 0.08821 | -0.0324 | -3.6356
-8.5 | -0.3213 | 0.08231 | -0.033 | -3.9035
-8 | -0.371 | 0.07583 | -0.0437 | -4.8925
-7.5 | -0.2951 | 0.06621 | -0.0515 | -4.457
-7 | -0.2771 | 0.05987 | -0.0506 | -4.6284
-6.5 | -0.2761 | 0.05542 | -0.0466 | -4.982
-6 | -0.2638 | 0.05158 | -0.0423 | -5.1144
-5.5 | -0.24 | 0.04718 | -0.0385 | -5.0869
-5 | -0.2212 | 0.04374 | -0.0337 | -5.0572
-4.5 | -0.1762 | 0.03433 | -0.0285 | -5.1325
-4 | -0.1337 | 0.03103 | -0.0253 | -4.3087
-3.5 | -0.0847 | 0.02835 | -0.0239 | -2.9877
-3 | -0.0339 | 0.02687 | -0.022 | -1.2616
-2.5 | 0.0205 | 0.02519 | -0.0215 | 0.81382
-2 | 0.077 | 0.024 | -0.0213 | 3.2083
-1.5 | 0.1341 | 0.02308 | -0.021 | 5.8102
-1 | 0.1892 | 0.02214 | -0.0204 | 8.5456
-0.5 | 0.5016 | 0.0214 | -0.0636 | 23.4393
0 | 0.5436 | 0.02171 | -0.0615 | 25.0392
0.5 | 0.5837 | 0.02235 | -0.0595 | 26.1163
1 | 0.6251 | 0.0229 | -0.0573 | 27.2969
1.5 | 0.6656 | 0.02354 | -0.0552 | 28.2753
2 | 0.7042 | 0.02445 | -0.0529 | 28.8016
2.5 | 0.7462 | 0.02504 | -0.0507 | 29.8003
3 | 0.7804 | 0.02637 | -0.048 | 29.5942
3.5 | 0.8241 | 0.02691 | -0.0457 | 30.6243
4 | 0.8511 | 0.02878 | -0.0423 | 29.5726
4.5 | 0.8932 | 0.0295 | -0.0399 | 30.278
5 | 0.9149 | 0.03164 | -0.0358 | 28.9159
5.5 | 0.9443 | 0.03328 | -0.0322 | 28.3744
6 | 0.9684 | 0.03509 | -0.0281 | 27.5976
6.5 | 0.9673 | 0.03868 | -0.0218 | 25.0078
7 | 0.7993 | 0.05323 | -0.0045 | 15.016
7.5 | 0.8367 | 0.05362 | -0.001 | 15.6043
8 | 1.0218 | 0.04476 | -0.0079 | 22.8284
9 | 0.5366 | 0.10491 | -0.0058 | 5.1149
9.5 | 0.6062 | 0.10805 | -0.0043 | 5.6104
10 | 0.5629 | 0.11416 | -0.0046 | 4.9308
10.5 | 0.5956 | 0.11976 | -0.0043 | 4.9733
11.5 | 0.5967 | 0.12936 | -0.0043 | 4.6127
12 | 0.6127 | 0.13512 | -0.0046 | 4.5345
12.5 | 0.6485 | 0.13945 | -0.004 | 4.6504
13 | 0.6347 | 0.14498 | -0.0055 | 4.3778

## 11. Re 100k Mach 0.10 (1)
BIGFOIL.COM POLAR EXPORT
NACA35114.5
NACA35114.5 |  |  |  | Cl Max: | 1.624 | at alpha= | 17 | deg
JavaFoil+Calcfoil stall+Eppler ext transition |  |  |  | L/D Max: | 34.435 | at alpha= | 5.5 | deg
Re: | 100000 |  |  | Cd Min: | 0.01566 | at alpha= | 1.5 | deg
Mach: | 0.1 |  |  | Cl=0 at alpha= | -1.75 | deg
|  |  |  | @ Cl=0.1, Cd= | 0.017041
|  |  |  | @ Cl=0.4, Cd= | 0.015782
|  |  |  | @ Cl=0.6, Cd= | 0.018593
alpha (deg) | Cl | Cd | Cm | Cl/Cd
-20 | -0.736 | 0.28473 | 0.004 | -2.584
-19.5 | -0.751 | 0.26762 | 0.004 | -2.808
-19 | -0.766 | 0.25413 | 0.004 | -3.015
-18.5 | -0.78 | 0.24207 | 0.004 | -3.223
-18 | -0.793 | 0.22835 | 0.004 | -3.472
-17.5 | -0.804 | 0.21288 | 0.004 | -3.778
-17 | -0.814 | 0.20416 | 0.004 | -3.988
-16.5 | -0.822 | 0.19168 | 0.004 | -4.29
-16 | -0.829 | 0.18024 | 0.004 | -4.597
-15.5 | -0.833 | 0.16813 | 0.004 | -4.952
-15 | -0.833 | 0.15956 | 0.004 | -5.223
-14.5 | -0.831 | 0.14927 | 0.004 | -5.569
-14 | -0.827 | 0.13933 | 0.004 | -5.934
-13.5 | -0.82 | 0.13097 | 0.004 | -6.261
-13 | -0.81 | 0.12311 | 0.004 | -6.582
-12.5 | -0.798 | 0.11527 | 0.004 | -6.923
-12 | -0.783 | 0.10773 | 0.004 | -7.267
-11.5 | -0.765 | 0.10142 | 0.004 | -7.544
-11 | -0.745 | 0.09475 | 0.004 | -7.858
-10.5 | -0.721 | 0.08895 | 0.004 | -8.109
-10 | -0.695 | 0.08334 | 0.004 | -8.343
-9.5 | -0.667 | 0.07812 | 0.004 | -8.536
-9 | -0.636 | 0.073 | 0.004 | -8.71
-8.5 | -0.602 | 0.06852 | 0.004 | -8.792
-8 | -0.566 | 0.06439 | 0.004 | -8.796
-7.5 | -0.528 | 0.06041 | 0.004 | -8.747
-7 | -0.489 | 0.0569 | 0.004 | -8.589
-6.5 | -0.447 | 0.0535 | 0.004 | -8.363
-6 | -0.405 | 0.05048 | 0.004 | -8.017
-5.5 | -0.361 | 0.04785 | 0.004 | -7.539
-5 | -0.316 | 0.04493 | 0.004 | -7.024
-4.5 | -0.269 | 0.04273 | 0.004 | -6.303
-4 | -0.222 | 0.04077 | 0.004 | -5.451
-3.5 | -0.174 | 0.03858 | 0.004 | -4.521
-3 | -0.126 | 0.03697 | 0.004 | -3.41
-2.5 | -0.077 | 0.03506 | 0.004 | -2.199
-2 | -0.028 | 0.03368 | 0.004 | -0.819
-1.5 | 0.028 | 0.01637 | 0.006 | 1.693
-1 | 0.089 | 0.01705 | 0.006 | 5.242
-0.5 | 0.151 | 0.017 | 0.006 | 8.897
0 | 0.211 | 0.01711 | 0.005 | 12.323
0.5 | 0.271 | 0.01722 | 0.005 | 15.73
1 | 0.33 | 0.01738 | 0.005 | 18.974
1.5 | 0.388 | 0.01566 | 0.004 | 24.743
2 | 0.444 | 0.01623 | 0.004 | 27.367
2.5 | 0.499 | 0.01694 | 0.004 | 29.485
3 | 0.554 | 0.01776 | 0.003 | 31.18
3.5 | 0.607 | 0.01872 | 0.003 | 32.45
4 | 0.66 | 0.01978 | 0.002 | 33.382
4.5 | 0.713 | 0.02098 | 0.002 | 33.965
5 | 0.765 | 0.02225 | 0.002 | 34.356
5.5 | 0.816 | 0.02369 | 0.001 | 34.435
6 | 0.867 | 0.02519 | 0.001 | 34.402
6.5 | 0.917 | 0.02683 | 0 | 34.18
7 | 0.967 | 0.02858 | 0 | 33.853
7.5 | 1.017 | 0.03048 | 0 | 33.361
8 | 1.066 | 0.03246 | -0.001 | 32.848
8.5 | 1.115 | 0.03463 | -0.001 | 32.196
9 | 1.163 | 0.03689 | -0.002 | 31.529
9.5 | 1.21 | 0.03931 | -0.002 | 30.779
10 | 1.255 | 0.0419 | -0.002 | 29.96
10.5 | 1.299 | 0.04461 | -0.003 | 29.117
11 | 1.341 | 0.04751 | -0.003 | 28.228
11.5 | 1.381 | 0.05059 | -0.004 | 27.307
12 | 1.419 | 0.05386 | -0.004 | 26.356
12.5 | 1.456 | 0.05737 | -0.004 | 25.373
13 | 1.489 | 0.06116 | -0.005 | 24.354
13.5 | 1.52 | 0.06533 | -0.005 | 23.268
14 | 1.548 | 0.07052 | -0.006 | 21.956
14.5 | 1.571 | 0.07775 | -0.006 | 20.208
15 | 1.59 | 0.08357 | -0.007 | 19.03
15.5 | 1.604 | 0.08925 | -0.007 | 17.977
16 | 1.615 | 0.09562 | -0.008 | 16.887
16.5 | 1.621 | 0.10227 | -0.008 | 15.852
17 | 1.624 | 0.1095 | -0.008 | 14.827
17.5 | 1.622 | 0.11734 | -0.009 | 13.822
18 | 1.616 | 0.12593 | -0.009 | 12.832
18.5 | 1.606 | 0.13556 | -0.009 | 11.844
19 | 1.589 | 0.14716 | -0.01 | 10.798
19.5 | 1.566 | 0.15976 | -0.01 | 9.804
20 | 1.533 | 0.17771 | -0.01 | 8.626

## 12. Re 100k Mach 0.10 (2)
BIGFOIL.COM POLAR EXPORT
NACA35114.5
NACA35114.5 |  |  |  | Cl Max: | 0.9913 | at alpha= | 8 | deg
XFOIL ncrit=9 |  |  |  | L/D Max: | 30.0255 | at alpha= | 3.5 | deg
Re: | 100000 |  |  | Cd Min: | 0.22409 | at alpha= | -20 | deg
Mach: | 0.1 |  |  | Cl=0 at alpha= | -2.6893 | deg
|  |  |  | @ Cl=0.1, Cd= | 0.023802
|  |  |  | @ Cl=0.4, Cd= | 0.0218
|  |  |  | @ Cl=0.6, Cd= | 0.022711
alpha (deg) | Cl | Cd | Cm | Cl/Cd
-20 | -0.5501 | 0.22409 | 0.0279 | -2.4548
-19.5 | -0.5322 | 0.21843 | 0.0249 | -2.4365
-19 | -0.5181 | 0.21355 | 0.0209 | -2.4261
-18.5 | -0.5061 | 0.20845 | 0.0167 | -2.4279
-18 | -0.4833 | 0.20118 | 0.0152 | -2.4023
-17.5 | -0.4674 | 0.19568 | 0.012 | -2.3886
-17 | -0.4725 | 0.19486 | 0.0056 | -2.4248
-16.5 | -0.4377 | 0.18362 | 0.0058 | -2.3837
-16 | -0.4205 | 0.17761 | 0.0034 | -2.3675
-15.5 | -0.4173 | 0.17379 | -0.0013 | -2.4012
-15 | -0.3969 | 0.16572 | -0.0029 | -2.395
-14.5 | -0.3787 | 0.1594 | -0.0046 | -2.3758
-14 | -0.379 | 0.15508 | -0.0092 | -2.4439
-13.5 | -0.3681 | 0.14773 | -0.0118 | -2.4917
-13 | -0.3436 | 0.14067 | -0.0121 | -2.4426
-12.5 | -0.3486 | 0.136 | -0.0169 | -2.5632
-12 | -0.3381 | 0.12829 | -0.019 | -2.6354
-11.5 | -0.3156 | 0.12156 | -0.019 | -2.5962
-11 | -0.3274 | 0.11646 | -0.0243 | -2.8113
-10.5 | -0.3207 | 0.10856 | -0.0262 | -2.9541
-10 | -0.2983 | 0.10244 | -0.0256 | -2.9119
-9.5 | -0.3494 | 0.09672 | -0.036 | -3.6125
-9 | -0.3108 | 0.08894 | -0.0317 | -3.4945
-8.5 | -0.3149 | 0.08296 | -0.033 | -3.7958
-8 | -0.3562 | 0.07537 | -0.0448 | -4.726
-7.5 | -0.3065 | 0.06819 | -0.052 | -4.4948
-7 | -0.272 | 0.06035 | -0.051 | -4.507
-6.5 | -0.2725 | 0.05583 | -0.0471 | -4.8809
-6 | -0.2617 | 0.05197 | -0.0428 | -5.0356
-5.5 | -0.2382 | 0.04754 | -0.0389 | -5.0105
-5 | -0.2099 | 0.04023 | -0.0339 | -5.2175
-4.5 | -0.176 | 0.03475 | -0.029 | -5.0647
-4 | -0.1337 | 0.03157 | -0.0256 | -4.235
-3.5 | -0.0847 | 0.0286 | -0.0242 | -2.9615
-3 | -0.0338 | 0.02704 | -0.0223 | -1.25
-2.5 | 0.0206 | 0.02537 | -0.0217 | 0.81198
-2 | 0.0772 | 0.02417 | -0.0214 | 3.194
-1.5 | 0.1342 | 0.02325 | -0.0212 | 5.772
-1 | 0.1911 | 0.0223 | -0.0207 | 8.5695
-0.5 | 0.5044 | 0.02155 | -0.0639 | 23.406
0 | 0.5469 | 0.02189 | -0.0617 | 24.984
0.5 | 0.587 | 0.0225 | -0.0597 | 26.0889
1 | 0.6277 | 0.02316 | -0.0575 | 27.1028
1.5 | 0.6694 | 0.02372 | -0.0554 | 28.2209
2 | 0.7072 | 0.02471 | -0.053 | 28.62
2.5 | 0.7505 | 0.02526 | -0.0508 | 29.711
3 | 0.7836 | 0.02666 | -0.048 | 29.3923
3.5 | 0.8248 | 0.02747 | -0.0455 | 30.0255
4 | 0.8545 | 0.02909 | -0.0422 | 29.3744
4.5 | 0.8867 | 0.03059 | -0.0389 | 28.9866
5 | 0.9185 | 0.03195 | -0.0355 | 28.748
5.5 | 0.9336 | 0.03464 | -0.0307 | 26.9515
6 | 0.9725 | 0.03541 | -0.0278 | 27.464
6.5 | 0.9485 | 0.04048 | -0.0196 | 23.4313
7 | 0.8448 | 0.05053 | -0.0062 | 16.7188
7.5 | 0.8403 | 0.05379 | -0.0005 | 15.6219
8 | 0.9913 | 0.04736 | -0.0047 | 20.9312
10 | 0.5648 | 0.11459 | -0.0044 | 4.9289
10.5 | 0.5702 | 0.12024 | -0.0044 | 4.7422
11 | 0.67 | 0.11441 | 0.0018 | 5.8561
11.5 | 0.5979 | 0.12986 | -0.0042 | 4.6042
12 | 0.6047 | 0.13559 | -0.0047 | 4.4598
12.5 | 0.6565 | 0.14028 | -0.0037 | 4.6799
13 | 0.6365 | 0.14552 | -0.0053 | 4.374

## 13. Re 100k Mach 0.25 (1)
BIGFOIL.COM POLAR EXPORT
NACA35114.5
NACA35114.5 |  |  |  | Cl Max: | 1.573 | at alpha= | 15.5 | deg
JavaFoil+Calcfoil stall+Eppler ext transition |  |  |  | L/D Max: | 33.041 | at alpha= | 5.5 | deg
Re: | 100000 |  |  | Cd Min: | 0.01623 | at alpha= | 1.5 | deg
Mach: | 0.25 |  |  | Cl=0 at alpha= | -1.75 | deg
|  |  |  | @ Cl=0.1, Cd= | 0.016725
|  |  |  | @ Cl=0.4, Cd= | 0.01629
|  |  |  | @ Cl=0.6, Cd= | 0.0194
alpha (deg) | Cl | Cd | Cm | Cl/Cd
-17.5 | -0.49 | 0.3064 | 0.004 | -1.601
-17 | -0.532 | 0.2756 | 0.004 | -1.93
-16.5 | -0.57 | 0.25738 | 0.004 | -2.215
-16 | -0.605 | 0.23401 | 0.004 | -2.585
-15.5 | -0.636 | 0.21191 | 0.004 | -3.002
-15 | -0.662 | 0.19376 | 0.004 | -3.415
-14.5 | -0.683 | 0.18049 | 0.004 | -3.783
-14 | -0.7 | 0.16678 | 0.004 | -4.198
-13.5 | -0.713 | 0.15336 | 0.004 | -4.649
-13 | -0.722 | 0.14115 | 0.004 | -5.112
-12.5 | -0.726 | 0.12916 | 0.004 | -5.618
-12 | -0.725 | 0.12072 | 0.004 | -6.007
-11.5 | -0.72 | 0.11169 | 0.004 | -6.448
-11 | -0.711 | 0.10295 | 0.004 | -6.903
-10.5 | -0.697 | 0.09586 | 0.004 | -7.27
-10 | -0.679 | 0.08916 | 0.004 | -7.615
-9.5 | -0.657 | 0.08315 | 0.004 | -7.901
-9 | -0.631 | 0.07693 | 0.004 | -8.206
-8.5 | -0.602 | 0.07167 | 0.004 | -8.401
-8 | -0.569 | 0.067 | 0.004 | -8.492
-7.5 | -0.533 | 0.06271 | 0.004 | -8.5
-7 | -0.495 | 0.05877 | 0.004 | -8.419
-6.5 | -0.454 | 0.05516 | 0.004 | -8.238
-6 | -0.412 | 0.05181 | 0.004 | -7.953
-5.5 | -0.368 | 0.0485 | 0.004 | -7.586
-5 | -0.322 | 0.0458 | 0.004 | -7.038
-4.5 | -0.275 | 0.04348 | 0.004 | -6.335
-4 | -0.228 | 0.04097 | 0.004 | -5.552
-3.5 | -0.179 | 0.03917 | 0.004 | -4.563
-3 | -0.129 | 0.03715 | 0.004 | -3.477
-2.5 | -0.079 | 0.0361 | 0.004 | -2.189
-2 | -0.028 | 0.03447 | 0.004 | -0.819
-1.5 | 0.028 | 0.01656 | 0.007 | 1.718
-1 | 0.092 | 0.01664 | 0.006 | 5.515
-0.5 | 0.155 | 0.01731 | 0.006 | 8.974
0 | 0.216 | 0.01744 | 0.006 | 12.375
0.5 | 0.277 | 0.01761 | 0.005 | 15.719
1 | 0.337 | 0.01787 | 0.005 | 18.827
1.5 | 0.395 | 0.01623 | 0.004 | 24.342
2 | 0.452 | 0.01692 | 0.004 | 26.732
2.5 | 0.509 | 0.01775 | 0.004 | 28.653
3 | 0.564 | 0.0187 | 0.003 | 30.148
3.5 | 0.619 | 0.01977 | 0.003 | 31.285
4 | 0.673 | 0.02095 | 0.002 | 32.112
4.5 | 0.726 | 0.02225 | 0.002 | 32.629
5 | 0.779 | 0.02365 | 0.002 | 32.94
5.5 | 0.832 | 0.02517 | 0.001 | 33.041
6 | 0.884 | 0.0268 | 0.001 | 32.974
6.5 | 0.935 | 0.02858 | 0 | 32.728
7 | 0.987 | 0.03044 | 0 | 32.411
7.5 | 1.037 | 0.03246 | 0 | 31.953
8 | 1.088 | 0.03462 | -0.001 | 31.42
8.5 | 1.137 | 0.03692 | -0.001 | 30.804
9 | 1.186 | 0.03941 | -0.002 | 30.1
9.5 | 1.234 | 0.04203 | -0.002 | 29.348
10 | 1.279 | 0.04482 | -0.002 | 28.536
10.5 | 1.322 | 0.04784 | -0.003 | 27.646
11 | 1.364 | 0.05101 | -0.003 | 26.738
11.5 | 1.403 | 0.05444 | -0.004 | 25.771
12 | 1.439 | 0.05814 | -0.004 | 24.75
12.5 | 1.472 | 0.06214 | -0.005 | 23.691
13 | 1.502 | 0.06663 | -0.005 | 22.548
13.5 | 1.528 | 0.07198 | -0.005 | 21.226
14 | 1.548 | 0.07995 | -0.006 | 19.359
14.5 | 1.562 | 0.0866 | -0.006 | 18.033
15 | 1.571 | 0.09335 | -0.007 | 16.829
15.5 | 1.573 | 0.10047 | -0.007 | 15.653
16 | 1.568 | 0.10804 | -0.008 | 14.513
16.5 | 1.557 | 0.11681 | -0.008 | 13.327
17 | 1.539 | 0.12659 | -0.008 | 12.155
17.5 | 1.513 | 0.13801 | -0.009 | 10.96
18 | 1.476 | 0.15298 | -0.009 | 9.65
18.5 | 1.421 | 0.17646 | -0.009 | 8.051
19 | 1.345 | 0.20504 | -0.007 | 6.559
19.5 | 1.296 | 0.2195 | -0.006 | 5.905
20 | 1.246 | 0.23433 | -0.006 | 5.319

## 14. Re 100k Mach 0.25 (2)
BIGFOIL.COM POLAR EXPORT
NACA35114.5
NACA35114.5 |  |  |  | Cl Max: | 0.9238 | at alpha= | 5.5 | deg
XFOIL ncrit=9 |  |  |  | L/D Max: | 28.6126 | at alpha= | 3 | deg
Re: | 100000 |  |  | Cd Min: | 0.22771 | at alpha= | -20 | deg
Mach: | 0.25 |  |  | Cl=0 at alpha= | -2.6748 | deg
|  |  |  | @ Cl=0.1, Cd= | 0.02478
|  |  |  | @ Cl=0.4, Cd= | 0.022758
|  |  |  | @ Cl=0.6, Cd= | 0.023486
alpha (deg) | Cl | Cd | Cm | Cl/Cd
-20 | -0.5564 | 0.22771 | 0.0297 | -2.4435
-19.5 | -0.5384 | 0.22199 | 0.0263 | -2.4253
-19 | -0.5268 | 0.21826 | 0.0213 | -2.4136
-18.5 | -0.5062 | 0.21057 | 0.0187 | -2.404
-18 | -0.4857 | 0.20418 | 0.0163 | -2.3788
-17.5 | -0.4716 | 0.1992 | 0.0123 | -2.3675
-17 | -0.461 | 0.19418 | 0.008 | -2.3741
-16.5 | -0.4357 | 0.18613 | 0.0067 | -2.3408
-16 | -0.4193 | 0.18023 | 0.0038 | -2.3265
-15.5 | -0.4239 | 0.17846 | -0.0022 | -2.3753
-15 | -0.3897 | 0.16782 | -0.0021 | -2.3221
-14.5 | -0.3736 | 0.16177 | -0.0046 | -2.3095
-14 | -0.3849 | 0.15949 | -0.0108 | -2.4133
-13.5 | -0.352 | 0.14933 | -0.0106 | -2.3572
-13 | -0.3339 | 0.14293 | -0.0122 | -2.3361
-12.5 | -0.3528 | 0.14009 | -0.0191 | -2.5184
-12 | -0.3171 | 0.13019 | -0.0178 | -2.4357
-11.5 | -0.302 | 0.12386 | -0.0193 | -2.4382
-11 | -0.3321 | 0.12045 | -0.0274 | -2.7572
-10.5 | -0.2911 | 0.11084 | -0.0245 | -2.6263
-10 | -0.2826 | 0.10499 | -0.0263 | -2.6917
-9.5 | -0.3505 | 0.10077 | -0.0385 | -3.4782
-9 | -0.2762 | 0.09196 | -0.0303 | -3.0035
-8.5 | -0.3034 | 0.08645 | -0.0351 | -3.5095
-8 | -0.2555 | 0.07542 | -0.0494 | -3.3877
-7.5 | -0.2995 | 0.07173 | -0.0543 | -4.1754
-7 | -0.2459 | 0.06304 | -0.0532 | -3.9007
-6.5 | -0.2507 | 0.05807 | -0.0496 | -4.3172
-6 | -0.2474 | 0.05399 | -0.0454 | -4.5823
-5.5 | -0.2278 | 0.0495 | -0.0413 | -4.602
-5 | -0.2132 | 0.04587 | -0.0363 | -4.6479
-4.5 | -0.1747 | 0.03706 | -0.0314 | -4.714
-4 | -0.1335 | 0.03315 | -0.0281 | -4.0271
-3.5 | -0.0872 | 0.03018 | -0.0258 | -2.8893
-3 | -0.0361 | 0.02828 | -0.0237 | -1.2765
-2.5 | 0.0194 | 0.02649 | -0.0225 | 0.73235
-2 | 0.0793 | 0.02512 | -0.022 | 3.1568
-1.5 | 0.1372 | 0.02417 | -0.0218 | 5.6765
-1 | 0.1938 | 0.02354 | -0.0213 | 8.2328
-0.5 | 0.5206 | 0.0223 | -0.0653 | 23.3453
0.5 | 0.6043 | 0.02355 | -0.0609 | 25.6603
1 | 0.6451 | 0.02428 | -0.0586 | 26.5692
1.5 | 0.6838 | 0.02533 | -0.0561 | 26.9957
2 | 0.7269 | 0.02592 | -0.0536 | 28.044
2.5 | 0.7593 | 0.02757 | -0.0506 | 27.5408
3 | 0.8043 | 0.02811 | -0.0481 | 28.6126
3.5 | 0.8272 | 0.03038 | -0.0441 | 27.2284
4 | 0.8584 | 0.032 | -0.0405 | 26.825
4.5 | 0.8839 | 0.03391 | -0.0363 | 26.0661
5 | 0.8851 | 0.03748 | -0.0302 | 23.6153
5.5 | 0.9238 | 0.03834 | -0.0268 | 24.0949
6 | 0.8267 | 0.04781 | -0.0138 | 17.2914
6.5 | 0.8756 | 0.04801 | -0.0108 | 18.2379
7 | 0.7424 | 0.06138 | -0.001 | 12.0951

## 15. Re 100k Mach 0.50 (1)
BIGFOIL.COM POLAR EXPORT
NACA35114.5
NACA35114.5 |  |  |  | Cl Max: | 1.422 | at alpha= | 11.5 | deg
JavaFoil+Calcfoil stall+Eppler ext transition |  |  |  | L/D Max: | 28.196 | at alpha= | 5 | deg
Re: | 100000 |  |  | Cd Min: | 0.01719 | at alpha= | -0.5 | deg
Mach: | 0.5 |  |  | Cl=0 at alpha= | -1.7281 | deg
|  |  |  | @ Cl=0.1, Cd= | 0.030691
|  |  |  | @ Cl=0.4, Cd= | 0.020831
|  |  |  | @ Cl=0.6, Cd= | 0.023109
alpha (deg) | Cl | Cd | Cm | Cl/Cd
-20 | -1 | 0.37229 | 0.007 | -2.687
-19.5 | -0.974 | 0.3606 | 0.007 | -2.701
-19 | -0.948 | 0.35603 | 0.007 | -2.662
-18.5 | -0.92 | 0.345 | 0.007 | -2.667
-18 | -0.894 | 0.33982 | 0.007 | -2.629
-17.5 | -0.867 | 0.32805 | 0.007 | -2.643
-17 | -0.84 | 0.32331 | 0.007 | -2.6
-16.5 | -0.813 | 0.30704 | 0.007 | -2.646
-16 | -0.786 | 0.30208 | 0.007 | -2.601
-15.5 | -0.759 | 0.30922 | 0.007 | -2.455
-15 | -0.731 | 0.30408 | 0.006 | -2.404
-14.5 | -0.704 | 0.30032 | 0.006 | -2.345
-14 | -0.677 | 0.29647 | 0.006 | -2.285
-13.5 | -0.649 | 0.27887 | 0.006 | -2.329
-13 | -0.622 | 0.27511 | 0.006 | -2.262
-12.5 | -0.595 | 0.25225 | 0.006 | -2.359
-12 | -0.567 | 0.24554 | 0.006 | -2.311
-11.5 | -0.54 | 0.23811 | 0.006 | -2.269
-11 | -0.512 | 0.22651 | 0.006 | -2.262
-10.5 | -0.485 | 0.22231 | 0.006 | -2.182
-10 | -0.457 | 0.20695 | 0.005 | -2.209
-9.5 | -0.43 | 0.204 | 0.005 | -2.107
-9 | -0.402 | 0.18417 | 0.005 | -2.183
-8.5 | -0.375 | 0.18037 | 0.005 | -2.077
-8 | -0.347 | 0.16932 | 0.005 | -2.049
-7.5 | -0.319 | 0.15407 | 0.004 | -2.072
-7 | -0.395 | 0.09084 | 0.004 | -4.346
-6.5 | -0.432 | 0.07139 | 0.004 | -6.045
-6 | -0.416 | 0.06229 | 0.004 | -6.681
-5.5 | -0.384 | 0.05584 | 0.004 | -6.886
-5 | -0.344 | 0.05088 | 0.004 | -6.765
-4.5 | -0.298 | 0.0469 | 0.004 | -6.354
-4 | -0.248 | 0.04462 | 0.004 | -5.566
-3.5 | -0.196 | 0.04209 | 0.004 | -4.664
-3 | -0.142 | 0.04005 | 0.004 | -3.558
-2.5 | -0.087 | 0.03834 | 0.004 | -2.278
-2 | -0.031 | 0.0369 | 0.004 | -0.846
-1.5 | 0.026 | 0.03553 | 0.004 | 0.727
-1 | 0.084 | 0.03365 | 0.004 | 2.497
-0.5 | 0.173 | 0.01719 | 0.007 | 10.074
0 | 0.234 | 0.01897 | 0.006 | 12.357
0.5 | 0.299 | 0.01955 | 0.006 | 15.311
1 | 0.363 | 0.02032 | 0.005 | 17.872
1.5 | 0.426 | 0.02119 | 0.005 | 20.096
2 | 0.488 | 0.02072 | 0.004 | 23.536
2.5 | 0.549 | 0.02197 | 0.004 | 24.985
3 | 0.609 | 0.02331 | 0.004 | 26.143
3.5 | 0.669 | 0.0248 | 0.003 | 26.978
4 | 0.728 | 0.02639 | 0.003 | 27.594
4.5 | 0.787 | 0.02811 | 0.002 | 27.982
5 | 0.845 | 0.02997 | 0.002 | 28.196
5.5 | 0.902 | 0.03202 | 0.001 | 28.178
6 | 0.959 | 0.03421 | 0.001 | 28.041
6.5 | 1.015 | 0.03661 | 0.001 | 27.734
7 | 1.071 | 0.03923 | 0 | 27.288
7.5 | 1.125 | 0.04206 | 0 | 26.751
8 | 1.178 | 0.0452 | -0.001 | 26.073
8.5 | 1.23 | 0.0487 | -0.001 | 25.258
9 | 1.28 | 0.05253 | -0.002 | 24.36
9.5 | 1.325 | 0.05685 | -0.002 | 23.298
10 | 1.363 | 0.06174 | -0.003 | 22.083
10.5 | 1.395 | 0.06733 | -0.003 | 20.713
11 | 1.415 | 0.07381 | -0.003 | 19.174
11.5 | 1.422 | 0.08192 | -0.004 | 17.356
12 | 1.4 | 0.09664 | -0.004 | 14.492
12.5 | 1.322 | 0.11191 | -0.005 | 11.809
13 | 0.812 | 0.16839 | -0.002 | 4.824
13.5 | 0.841 | 0.22935 | -0.003 | 3.667
14 | 0.869 | 0.25002 | -0.003 | 3.476
14.5 | 0.898 | 0.26997 | -0.004 | 3.327
15 | 0.927 | 0.29966 | -0.005 | 3.092
15.5 | 0.955 | 0.31044 | -0.005 | 3.078
16 | 0.985 | 0.32964 | -0.006 | 2.989
16.5 | 1.014 | 0.33958 | -0.006 | 2.987

## 16. Re 100k Mach 0.50 (2)
BIGFOIL.COM POLAR EXPORT
NACA35114.5
NACA35114.5 |  |  |  | Cl Max: | 0.8836 | at alpha= | 20 | deg
XFOIL ncrit=9 |  |  |  | L/D Max: | 19.6199 | at alpha= | 1.5 | deg
Re: | 100000 |  |  | Cd Min: | 0.25842 | at alpha= | 20 | deg
Mach: | 0.5 |  |  | Cl=0 at alpha= | -2.6386 | deg
|  |  |  | @ Cl=0.1, Cd= | 0.030263
|  |  |  | @ Cl=0.4, Cd= | 0.030365
|  |  |  | @ Cl=0.6, Cd= | 0.033837
alpha (deg) | Cl | Cd | Cm | Cl/Cd
-20 | -0.5964 | 0.24797 | 0.0367 | -2.4051
-19 | -0.5513 | 0.23314 | 0.0287 | -2.3647
-18.5 | -0.5286 | 0.22615 | 0.0249 | -2.3374
-18 | -0.5124 | 0.22176 | 0.0194 | -2.3106
-17.5 | -0.487 | 0.21278 | 0.0164 | -2.2887
-17 | -0.463 | 0.20544 | 0.0133 | -2.2537
-16.5 | -0.444 | 0.19951 | 0.009 | -2.2255
-15.5 | -0.4002 | 0.18496 | 0.0024 | -2.1637
-15 | -0.3811 | 0.17884 | -0.0013 | -2.131
-14 | -0.3411 | 0.16478 | -0.0076 | -2.07
-13.5 | -0.3216 | 0.15825 | -0.0105 | -2.0322
-13 | -0.3357 | 0.15768 | -0.0174 | -2.129
-12.5 | -0.287 | 0.14488 | -0.0163 | -1.9809
-12 | -0.2717 | 0.13881 | -0.0193 | -1.9574
-11 | -0.2409 | 0.12521 | -0.0245 | -1.924
-10.5 | -0.2398 | 0.12058 | -0.0288 | -1.9887
-10 | -0.2232 | 0.11291 | -0.0312 | -1.9768
-9.5 | -0.1959 | 0.10589 | -0.0346 | -1.85
-9 | -0.1488 | 0.09574 | -0.0528 | -1.5542
-8.5 | -0.1325 | 0.09008 | -0.0564 | -1.4709
-8 | -0.1155 | 0.08331 | -0.0572 | -1.3864
-7.5 | -0.1567 | 0.07924 | -0.0626 | -1.9775
-7 | -0.1144 | 0.07161 | -0.0602 | -1.5975
-5.5 | -0.1647 | 0.05787 | -0.051 | -2.846
-5 | -0.1493 | 0.05285 | -0.0468 | -2.825
-4.5 | -0.136 | 0.04538 | -0.0456 | -2.9969
-4 | -0.1163 | 0.04144 | -0.0386 | -2.8065
-3.5 | -0.0811 | 0.03777 | -0.0338 | -2.1472
-3 | -0.0373 | 0.03455 | -0.0304 | -1.0796
-2.5 | 0.0143 | 0.03234 | -0.0268 | 0.44218
-2 | 0.0697 | 0.03063 | -0.0243 | 2.2755
-1.5 | 0.1259 | 0.02995 | -0.0221 | 4.2037
-1 | 0.188 | 0.02931 | -0.0213 | 6.4142
-0.5 | 0.2577 | 0.0285 | -0.0214 | 9.0421
0 | 0.3006 | 0.02937 | -0.0187 | 10.2349
0.5 | 0.3283 | 0.02912 | -0.0132 | 11.274
1.5 | 0.6969 | 0.03552 | -0.0561 | 19.6199
2 | 0.7135 | 0.03803 | -0.0506 | 18.7615
2.5 | 0.654 | 0.04511 | -0.0411 | 14.4979
3 | 0.6679 | 0.04741 | -0.0348 | 14.0877
4 | 0.4988 | 0.06332 | -0.0173 | 7.8774
4.5 | 0.5322 | 0.06547 | -0.0133 | 8.1289
5 | 0.4864 | 0.07273 | -0.0098 | 6.6877
5.5 | 0.5368 | 0.0744 | -0.0064 | 7.2151
6 | 0.49 | 0.08235 | -0.0049 | 5.9502
6.5 | 0.54 | 0.08459 | -0.0019 | 6.3837
7 | 0.5007 | 0.09245 | -0.0017 | 5.4159
7.5 | 0.5483 | 0.09536 | 0.0007 | 5.7498
8 | 0.5169 | 0.10298 | 0.0002 | 5.0194
8.5 | 0.5179 | 0.10939 | 0.0001 | 4.7344
9 | 0.5244 | 0.11624 | -0.0005 | 4.5114
9.5 | 0.5599 | 0.12048 | 0.0009 | 4.6472
10.5 | 0.5454 | 0.13494 | -0.0026 | 4.0418
11 | 0.5905 | 0.14158 | -0.0021 | 4.1708
11.5 | 0.5913 | 0.14568 | -0.0027 | 4.0589
12 | 0.5959 | 0.15176 | -0.0042 | 3.9266
12.5 | 0.64 | 0.15852 | -0.0037 | 4.0373
13 | 0.6348 | 0.16276 | -0.0058 | 3.9002
13.5 | 0.6473 | 0.16917 | -0.0076 | 3.8263
14 | 0.6851 | 0.17617 | -0.0076 | 3.8889
14.5 | 0.6907 | 0.18081 | -0.01 | 3.82
15 | 0.6977 | 0.18729 | -0.0131 | 3.7252
15.5 | 0.7294 | 0.19469 | -0.0139 | 3.7465
16 | 0.7573 | 0.20151 | -0.015 | 3.7581
16.5 | 0.7525 | 0.20649 | -0.0201 | 3.6442
17 | 0.7719 | 0.21393 | -0.0227 | 3.6082
17.5 | 0.8033 | 0.2218 | -0.0237 | 3.6217
18 | 0.8068 | 0.22718 | -0.0288 | 3.5514
18.5 | 0.8224 | 0.23491 | -0.0325 | 3.5009
19 | 0.8545 | 0.2436 | -0.0335 | 3.5078
19.5 | 0.8563 | 0.24939 | -0.04 | 3.4336
20 | 0.8836 | 0.25842 | -0.042 | 3.4192

## 17. Re 250k Mach 0.00 (1)
BIGFOIL.COM POLAR EXPORT
NACA35114.5
NACA35114.5 |  |  |  | Cl Max: | 1.652 | at alpha= | 17.5 | deg
JavaFoil+Calcfoil stall+Eppler ext transition |  |  |  | L/D Max: | 61.559 | at alpha= | 6 | deg
Re: | 250000 |  |  | Cd Min: | 0.01081 | at alpha= | 1.5 | deg
Mach: | 0 |  |  | Cl=0 at alpha= | -1.7258 | deg
|  |  |  | @ Cl=0.1, Cd= | 0.013679
|  |  |  | @ Cl=0.4, Cd= | 0.010835
|  |  |  | @ Cl=0.6, Cd= | 0.011804
alpha (deg) | Cl | Cd | Cm | Cl/Cd
-20 | -0.786 | 0.22595 | 0.004 | -3.481
-19.5 | -0.799 | 0.2158 | 0.004 | -3.703
-19 | -0.811 | 0.20475 | 0.004 | -3.961
-18.5 | -0.822 | 0.19471 | 0.004 | -4.22
-18 | -0.831 | 0.18506 | 0.005 | -4.492
-17.5 | -0.84 | 0.17439 | 0.005 | -4.815
-17 | -0.846 | 0.16606 | 0.005 | -5.097
-16.5 | -0.851 | 0.1569 | 0.005 | -5.427
-16 | -0.855 | 0.14871 | 0.005 | -5.748
-15.5 | -0.856 | 0.14068 | 0.005 | -6.084
-15 | -0.854 | 0.13159 | 0.005 | -6.489
-14.5 | -0.849 | 0.12439 | 0.005 | -6.828
-14 | -0.843 | 0.11737 | 0.005 | -7.178
-13.5 | -0.833 | 0.11104 | 0.005 | -7.505
-13 | -0.822 | 0.10445 | 0.005 | -7.866
-12.5 | -0.807 | 0.09793 | 0.005 | -8.245
-12 | -0.791 | 0.09265 | 0.005 | -8.533
-11.5 | -0.771 | 0.08688 | 0.005 | -8.879
-11 | -0.749 | 0.08177 | 0.005 | -9.165
-10.5 | -0.725 | 0.07681 | 0.005 | -9.441
-10 | -0.698 | 0.07222 | 0.005 | -9.669
-9.5 | -0.669 | 0.06803 | 0.005 | -9.834
-9 | -0.637 | 0.06392 | 0.005 | -9.971
-8.5 | -0.603 | 0.06022 | 0.005 | -10.021
-8 | -0.567 | 0.05671 | 0.005 | -9.997
-7.5 | -0.529 | 0.05353 | 0.005 | -9.881
-7 | -0.489 | 0.05041 | 0.005 | -9.705
-6.5 | -0.448 | 0.0475 | 0.005 | -9.428
-6 | -0.405 | 0.04479 | 0.005 | -9.048
-5.5 | -0.362 | 0.04221 | 0.005 | -8.568
-5 | -0.317 | 0.03965 | 0.005 | -7.992
-4.5 | -0.271 | 0.03708 | 0.005 | -7.32
-4 | -0.226 | 0.03298 | 0.005 | -6.859
-3.5 | -0.214 | 0.01397 | 0.008 | -15.347
-3 | -0.155 | 0.01457 | 0.007 | -10.613
-2.5 | -0.094 | 0.01436 | 0.007 | -6.565
-2 | -0.034 | 0.01425 | 0.007 | -2.353
-1.5 | 0.028 | 0.01373 | 0.006 | 2.01
-1 | 0.089 | 0.01364 | 0.006 | 6.521
-0.5 | 0.151 | 0.01386 | 0.006 | 10.863
0 | 0.212 | 0.01378 | 0.006 | 15.354
0.5 | 0.273 | 0.01345 | 0.005 | 20.268
1 | 0.334 | 0.01308 | 0.005 | 25.495
1.5 | 0.394 | 0.01081 | 0.004 | 36.473
2 | 0.455 | 0.01106 | 0.004 | 41.101
2.5 | 0.514 | 0.01134 | 0.004 | 45.368
3 | 0.574 | 0.01165 | 0.003 | 49.248
3.5 | 0.633 | 0.012 | 0.003 | 52.729
4 | 0.69 | 0.0124 | 0.003 | 55.684
4.5 | 0.747 | 0.01285 | 0.002 | 58.122
5 | 0.803 | 0.0134 | 0.002 | 59.915
5.5 | 0.857 | 0.01403 | 0.001 | 61.084
6 | 0.91 | 0.01478 | 0.001 | 61.559
6.5 | 0.962 | 0.01567 | 0.001 | 61.418
7 | 1.013 | 0.01669 | 0 | 60.697
7.5 | 1.063 | 0.01786 | 0 | 59.518
8 | 1.112 | 0.0192 | -0.001 | 57.943
8.5 | 1.161 | 0.02046 | -0.001 | 56.725
9 | 1.208 | 0.02214 | -0.002 | 54.559
9.5 | 1.254 | 0.02399 | -0.002 | 52.269
10 | 1.298 | 0.02602 | -0.002 | 49.869
10.5 | 1.34 | 0.02833 | -0.003 | 47.292
11 | 1.38 | 0.03076 | -0.003 | 44.871
11.5 | 1.419 | 0.03341 | -0.004 | 42.454
12 | 1.455 | 0.03633 | -0.004 | 40.04
12.5 | 1.488 | 0.03956 | -0.005 | 37.625
13 | 1.52 | 0.04318 | -0.005 | 35.194
13.5 | 1.547 | 0.04739 | -0.006 | 32.643
14 | 1.571 | 0.05295 | -0.006 | 29.659
14.5 | 1.588 | 0.06159 | -0.006 | 25.782
15 | 1.607 | 0.06717 | -0.007 | 23.923
15.5 | 1.623 | 0.07238 | -0.007 | 22.419
16 | 1.635 | 0.07761 | -0.008 | 21.067
16.5 | 1.644 | 0.08293 | -0.008 | 19.826
17 | 1.65 | 0.08859 | -0.009 | 18.624
17.5 | 1.652 | 0.09448 | -0.009 | 17.488
18 | 1.651 | 0.1007 | -0.009 | 16.396
18.5 | 1.647 | 0.10743 | -0.01 | 15.328
19 | 1.639 | 0.11437 | -0.01 | 14.329
19.5 | 1.625 | 0.12183 | -0.011 | 13.34
20 | 1.608 | 0.12967 | -0.011 | 12.404

## 18. Re 250k Mach 0.00 (2)
BIGFOIL.COM POLAR EXPORT
NACA35114.5
NACA35114.5 |  |  |  | Cl Max: | 1.4526 | at alpha= | 14 | deg
XFOIL ncrit=9 |  |  |  | L/D Max: | 67.538 | at alpha= | 8 | deg
Re: | 250000 |  |  | Cd Min: | 0.22088 | at alpha= | -20 | deg
Mach: | 0 |  |  | Cl=0 at alpha= | -2.6926 | deg
|  |  |  | @ Cl=0.1, Cd= | 0.015463
|  |  |  | @ Cl=0.4, Cd= | 0.013759
|  |  |  | @ Cl=0.6, Cd= | 0.014925
alpha (deg) | Cl | Cd | Cm | Cl/Cd
-20 | -0.5465 | 0.22088 | 0.0273 | -2.4742
-19.5 | -0.53 | 0.21511 | 0.0239 | -2.4639
-19 | -0.5228 | 0.20946 | 0.0179 | -2.4959
-18.5 | -0.4988 | 0.20291 | 0.0171 | -2.4582
-18 | -0.4815 | 0.19735 | 0.0144 | -2.4398
-17.5 | -0.4669 | 0.19123 | 0.0108 | -2.4416
-17 | -0.4579 | 0.18454 | 0.0064 | -2.4813
-16.5 | -0.4374 | 0.17867 | 0.005 | -2.4481
-16 | -0.4216 | 0.17282 | 0.0025 | -2.4395
-15.5 | -0.4319 | 0.16686 | -0.0051 | -2.5884
-15 | -0.3987 | 0.15956 | -0.0038 | -2.4987
-14.5 | -0.3828 | 0.15376 | -0.0057 | -2.4896
-14 | -0.38 | 0.14697 | -0.0103 | -2.5856
-13.5 | -0.3725 | 0.1395 | -0.0132 | -2.6703
-13 | -0.3525 | 0.13387 | -0.0136 | -2.6332
-12.5 | -0.3441 | 0.12742 | -0.0164 | -2.7005
-12 | -0.3554 | 0.11864 | -0.0225 | -2.9956
-11.5 | -0.3323 | 0.11329 | -0.0216 | -2.9332
-11 | -0.3235 | 0.10709 | -0.0235 | -3.0208
-10.5 | -0.3595 | 0.09543 | -0.0345 | -3.7672
-10 | -0.331 | 0.09149 | -0.031 | -3.6179
-9.5 | -0.3257 | 0.0855 | -0.0326 | -3.8094
-9 | -0.3973 | 0.07287 | -0.0449 | -5.4522
-8.5 | -0.3379 | 0.06279 | -0.0558 | -5.3814
-8 | -0.3336 | 0.0587 | -0.0519 | -5.6831
-7 | -0.3805 | 0.03728 | -0.0364 | -10.2065
-6.5 | -0.3678 | 0.02969 | -0.0295 | -12.388
-6 | -0.3398 | 0.02457 | -0.0242 | -13.8299
-5.5 | -0.2926 | 0.023 | -0.0226 | -12.7217
-5 | -0.2454 | 0.02121 | -0.0204 | -11.57
-4.5 | -0.1932 | 0.01963 | -0.0196 | -9.8421
-4 | -0.1401 | 0.01849 | -0.0185 | -7.5771
-3.5 | -0.0864 | 0.01763 | -0.0179 | -4.9007
-3 | -0.0324 | 0.01677 | -0.0172 | -1.932
-2.5 | 0.0203 | 0.01609 | -0.0162 | 1.2617
-2 | 0.0717 | 0.01576 | -0.015 | 4.5495
-1.5 | 0.1213 | 0.01524 | -0.0135 | 7.9593
-1 | 0.1688 | 0.0148 | -0.0117 | 11.4054
-0.5 | 0.2153 | 0.0145 | -0.0096 | 14.8483
0 | 0.2573 | 0.01392 | -0.0068 | 18.4842
0.5 | 0.3907 | 0.01368 | -0.0196 | 28.5599
1 | 0.5042 | 0.01465 | -0.03 | 34.4164
1.5 | 0.6087 | 0.01495 | -0.0396 | 40.7157
2 | 0.7246 | 0.01469 | -0.0518 | 49.3261
2.5 | 0.7797 | 0.01465 | -0.0522 | 53.2218
3 | 0.8235 | 0.01491 | -0.0503 | 55.2314
3.5 | 0.8668 | 0.01507 | -0.0483 | 57.5182
4 | 0.9107 | 0.0154 | -0.0464 | 59.1364
4.5 | 0.9534 | 0.01561 | -0.0442 | 61.0762
5 | 0.9975 | 0.01599 | -0.0423 | 62.3827
5.5 | 1.0386 | 0.01626 | -0.0399 | 63.8745
6.5 | 1.1217 | 0.01701 | -0.0352 | 65.9436
7 | 1.1646 | 0.01745 | -0.0331 | 66.7393
7.5 | 1.2014 | 0.01791 | -0.03 | 67.0798
8 | 1.2427 | 0.0184 | -0.0276 | 67.538
8.5 | 1.2758 | 0.01894 | -0.024 | 67.3601
9 | 1.3152 | 0.01952 | -0.0214 | 67.377
9.5 | 1.3434 | 0.0201 | -0.0169 | 66.8358
10 | 1.3767 | 0.02074 | -0.0134 | 66.379
10.5 | 1.4005 | 0.02136 | -0.0083 | 65.5665
11 | 1.4236 | 0.02213 | -0.0033 | 64.329
11.5 | 1.4416 | 0.02281 | 0.0025 | 63.2004
12 | 1.441 | 0.02373 | 0.0112 | 60.7248
12.5 | 1.4492 | 0.02473 | 0.0177 | 58.6009
13 | 1.4464 | 0.02645 | 0.024 | 54.6843
13.5 | 1.4489 | 0.02871 | 0.0282 | 50.4667
14 | 1.4526 | 0.03141 | 0.0312 | 46.2464
14.5 | 1.4475 | 0.03528 | 0.0332 | 41.0289
15 | 1.4392 | 0.04005 | 0.0342 | 35.9351
15.5 | 1.4285 | 0.04545 | 0.0346 | 31.4301
16 | 1.4149 | 0.05155 | 0.0343 | 27.4471
16.5 | 1.3991 | 0.05831 | 0.0333 | 23.9942
17 | 1.38 | 0.06585 | 0.0318 | 20.9567
17.5 | 1.3572 | 0.07433 | 0.0295 | 18.2591
18 | 1.3349 | 0.08304 | 0.027 | 16.0754
18.5 | 1.3119 | 0.09211 | 0.0242 | 14.2428
19 | 1.291 | 0.10113 | 0.0211 | 12.7657

## 19. Re 250k Mach 0.10 (1)
BIGFOIL.COM POLAR EXPORT
NACA35114.5
NACA35114.5 |  |  |  | Cl Max: | 1.64 | at alpha= | 17 | deg
JavaFoil+Calcfoil stall+Eppler ext transition |  |  |  | L/D Max: | 61.094 | at alpha= | 6 | deg
Re: | 250000 |  |  | Cd Min: | 0.01085 | at alpha= | 1.5 | deg
Mach: | 0.1 |  |  | Cl=0 at alpha= | -1.7258 | deg
|  |  |  | @ Cl=0.1, Cd= | 0.013724
|  |  |  | @ Cl=0.4, Cd= | 0.010867
|  |  |  | @ Cl=0.6, Cd= | 0.011852
alpha (deg) | Cl | Cd | Cm | Cl/Cd
-20 | -0.736 | 0.23689 | 0.004 | -3.109
-19.5 | -0.752 | 0.22365 | 0.004 | -3.363
-19 | -0.767 | 0.21045 | 0.004 | -3.645
-18.5 | -0.781 | 0.2005 | 0.004 | -3.895
-18 | -0.794 | 0.19037 | 0.005 | -4.17
-17.5 | -0.805 | 0.18025 | 0.005 | -4.467
-17 | -0.815 | 0.17009 | 0.005 | -4.792
-16.5 | -0.823 | 0.1614 | 0.005 | -5.1
-16 | -0.829 | 0.15133 | 0.005 | -5.481
-15.5 | -0.834 | 0.14329 | 0.005 | -5.818
-15 | -0.834 | 0.13449 | 0.005 | -6.203
-14.5 | -0.832 | 0.12701 | 0.005 | -6.553
-14 | -0.828 | 0.11966 | 0.005 | -6.919
-13.5 | -0.821 | 0.11211 | 0.005 | -7.324
-13 | -0.811 | 0.10605 | 0.005 | -7.651
-12.5 | -0.799 | 0.09915 | 0.005 | -8.059
-12 | -0.784 | 0.0933 | 0.005 | -8.404
-11.5 | -0.766 | 0.08796 | 0.005 | -8.711
-11 | -0.746 | 0.08286 | 0.005 | -9
-10.5 | -0.723 | 0.07767 | 0.005 | -9.303
-10 | -0.697 | 0.07294 | 0.005 | -9.551
-9.5 | -0.668 | 0.06865 | 0.005 | -9.733
-9 | -0.637 | 0.0644 | 0.005 | -9.897
-8.5 | -0.604 | 0.06059 | 0.005 | -9.967
-8 | -0.568 | 0.05705 | 0.005 | -9.954
-7.5 | -0.53 | 0.05376 | 0.005 | -9.86
-7 | -0.49 | 0.05065 | 0.005 | -9.682
-6.5 | -0.449 | 0.04764 | 0.005 | -9.43
-6 | -0.407 | 0.04494 | 0.005 | -9.049
-5.5 | -0.363 | 0.04243 | 0.005 | -8.552
-5 | -0.318 | 0.03987 | 0.005 | -7.98
-4.5 | -0.272 | 0.03723 | 0.005 | -7.318
-4 | -0.227 | 0.03358 | 0.005 | -6.748
-3.5 | -0.215 | 0.01401 | 0.008 | -15.366
-3 | -0.155 | 0.01457 | 0.007 | -10.666
-2.5 | -0.095 | 0.01444 | 0.007 | -6.561
-2 | -0.034 | 0.0139 | 0.007 | -2.423
-1.5 | 0.028 | 0.01375 | 0.006 | 2.017
-1 | 0.089 | 0.01369 | 0.006 | 6.531
-0.5 | 0.151 | 0.01388 | 0.006 | 10.895
0 | 0.213 | 0.01385 | 0.006 | 15.349
0.5 | 0.274 | 0.01349 | 0.005 | 20.317
1 | 0.335 | 0.01311 | 0.005 | 25.562
1.5 | 0.396 | 0.01085 | 0.005 | 36.501
2 | 0.457 | 0.01111 | 0.004 | 41.117
2.5 | 0.517 | 0.01139 | 0.004 | 45.382
3 | 0.576 | 0.01171 | 0.003 | 49.238
3.5 | 0.635 | 0.01206 | 0.003 | 52.671
4 | 0.693 | 0.01247 | 0.003 | 55.568
4.5 | 0.75 | 0.01295 | 0.002 | 57.935
5 | 0.806 | 0.01351 | 0.002 | 59.643
5.5 | 0.86 | 0.01416 | 0.001 | 60.722
6 | 0.913 | 0.01495 | 0.001 | 61.094
6.5 | 0.965 | 0.01586 | 0.001 | 60.873
7 | 1.016 | 0.01692 | 0 | 60.068
7.5 | 1.067 | 0.01813 | 0 | 58.84
8 | 1.116 | 0.0195 | -0.001 | 57.219
8.5 | 1.164 | 0.02104 | -0.001 | 55.349
9 | 1.212 | 0.02252 | -0.002 | 53.8
9.5 | 1.257 | 0.02442 | -0.002 | 51.502
10 | 1.301 | 0.02649 | -0.002 | 49.122
10.5 | 1.344 | 0.02886 | -0.003 | 46.555
11 | 1.384 | 0.03134 | -0.003 | 44.15
11.5 | 1.422 | 0.03406 | -0.004 | 41.755
12 | 1.458 | 0.03704 | -0.004 | 39.358
12.5 | 1.491 | 0.04035 | -0.005 | 36.95
13 | 1.522 | 0.0441 | -0.005 | 34.505
13.5 | 1.548 | 0.04849 | -0.006 | 31.931
14 | 1.57 | 0.05457 | -0.006 | 28.777
14.5 | 1.587 | 0.06326 | -0.006 | 25.088
15 | 1.605 | 0.06858 | -0.007 | 23.407
15.5 | 1.62 | 0.07386 | -0.007 | 21.927
16 | 1.63 | 0.07922 | -0.008 | 20.575
16.5 | 1.637 | 0.08473 | -0.008 | 19.321
17 | 1.64 | 0.09056 | -0.009 | 18.114
17.5 | 1.64 | 0.09671 | -0.009 | 16.959
18 | 1.636 | 0.1032 | -0.009 | 15.854
18.5 | 1.629 | 0.11011 | -0.01 | 14.79
19 | 1.617 | 0.11753 | -0.01 | 13.757
19.5 | 1.6 | 0.12527 | -0.011 | 12.77
20 | 1.579 | 0.13359 | -0.011 | 11.818

## 20. Re 250k Mach 0.10 (2)
BIGFOIL.COM POLAR EXPORT
NACA35114.5
NACA35114.5 |  |  |  | Cl Max: | 1.4463 | at alpha= | 11.5 | deg
XFOIL ncrit=9 |  |  |  | L/D Max: | 66.9169 | at alpha= | 8 | deg
Re: | 250000 |  |  | Cd Min: | 0.22153 | at alpha= | -20 | deg
Mach: | 0.1 |  |  | Cl=0 at alpha= | -2.6434 | deg
|  |  |  | @ Cl=0.1, Cd= | 0.0055113
|  |  |  | @ Cl=0.4, Cd= | 0.014441
|  |  |  | @ Cl=0.6, Cd= | 0.014983
alpha (deg) | Cl | Cd | Cm | Cl/Cd
-20 | -0.5476 | 0.22153 | 0.0276 | -2.4719
-19.5 | -0.5309 | 0.21572 | 0.0242 | -2.4611
-19 | -0.5231 | 0.21005 | 0.0182 | -2.4904
-18.5 | -0.4992 | 0.2035 | 0.0174 | -2.4531
-18 | -0.4818 | 0.1979 | 0.0145 | -2.4346
-17.5 | -0.4673 | 0.19174 | 0.0109 | -2.4372
-17 | -0.4573 | 0.18508 | 0.0066 | -2.4708
-16.5 | -0.4369 | 0.17919 | 0.0051 | -2.4382
-16 | -0.421 | 0.1733 | 0.0026 | -2.4293
-15 | -0.3973 | 0.16007 | -0.0037 | -2.482
-14.5 | -0.3814 | 0.15423 | -0.0056 | -2.4729
-14 | -0.3799 | 0.14745 | -0.0105 | -2.5765
-13.5 | -0.3699 | 0.14006 | -0.013 | -2.641
-13 | -0.3501 | 0.13438 | -0.0136 | -2.6053
-12.5 | -0.3425 | 0.12786 | -0.0166 | -2.6787
-12 | -0.3514 | 0.11933 | -0.0222 | -2.9448
-11.5 | -0.3286 | 0.11389 | -0.0215 | -2.8852
-11 | -0.32 | 0.10763 | -0.0235 | -2.9731
-10.5 | -0.3528 | 0.09647 | -0.0338 | -3.6571
-10 | -0.3248 | 0.09235 | -0.0306 | -3.5171
-9.5 | -0.3197 | 0.08629 | -0.0323 | -3.7049
-9 | -0.3972 | 0.07246 | -0.0475 | -5.4816
-8.5 | -0.3263 | 0.06364 | -0.0567 | -5.1273
-8 | -0.3263 | 0.05947 | -0.0526 | -5.4868
-7 | -0.3733 | 0.02524 | -0.0347 | -14.79
-6.5 | -0.3547 | 0.01937 | -0.0298 | -18.3118
-6 | -0.3357 | 0.0136 | -0.0239 | -24.6838
-5.5 | -0.2909 | 0.01209 | -0.0221 | -24.0612
-5 | -0.2461 | 0.01032 | -0.0198 | -23.8469
-4.5 | -0.1958 | 0.009 | -0.0187 | -21.7556
-4 | -0.1446 | 0.00825 | -0.0173 | -17.5273
-3.5 | -0.0907 | 0.00735 | -0.0169 | -12.3401
-3 | -0.0373 | 0.00667 | -0.0162 | -5.5922
-2.5 | 0.015 | 0.0062 | -0.0153 | 2.4194
-2 | 0.0661 | 0.00578 | -0.0142 | 11.436
-1.5 | 0.1153 | 0.00539 | -0.0128 | 21.3915
-1 | 0.1633 | 0.00506 | -0.0111 | 32.2727
-0.5 | 0.2086 | 0.00474 | -0.0089 | 44.0084
0 | 0.2604 | 0.01404 | -0.007 | 18.547
1 | 0.504 | 0.01474 | -0.0295 | 34.1927
1.5 | 0.6108 | 0.01501 | -0.0393 | 40.6929
2 | 0.7259 | 0.0148 | -0.0513 | 49.0473
2.5 | 0.7846 | 0.01474 | -0.0524 | 53.2293
3 | 0.8284 | 0.015 | -0.0504 | 55.2267
3.5 | 0.8722 | 0.01516 | -0.0483 | 57.533
4 | 0.9159 | 0.0155 | -0.0463 | 59.0903
4.5 | 0.9592 | 0.01572 | -0.0442 | 61.0178
5 | 1.0028 | 0.01611 | -0.0421 | 62.2471
5.5 | 1.0448 | 0.01638 | -0.0397 | 63.7851
6 | 1.088 | 0.01683 | -0.0376 | 64.6465
6.5 | 1.1281 | 0.01717 | -0.0349 | 65.7018
7 | 1.1703 | 0.01766 | -0.0326 | 66.2684
7.5 | 1.2077 | 0.0181 | -0.0295 | 66.7238
8 | 1.248 | 0.01865 | -0.0269 | 66.9169
8.5 | 1.2819 | 0.01916 | -0.0232 | 66.905
9 | 1.3188 | 0.01979 | -0.0201 | 66.6397
9.5 | 1.3488 | 0.02036 | -0.0158 | 66.2475
10 | 1.3791 | 0.02107 | -0.0117 | 65.4533
10.5 | 1.4048 | 0.02167 | -0.0068 | 64.8269
11 | 1.4239 | 0.02252 | -0.0011 | 63.2282
11.5 | 1.4463 | 0.02325 | 0.0041 | 62.2065
12 | 1.4363 | 0.0242 | 0.0142 | 59.3512
12.5 | 1.4425 | 0.02542 | 0.0206 | 56.7467
13 | 1.4439 | 0.02721 | 0.026 | 53.065
13.5 | 1.4429 | 0.02986 | 0.0301 | 48.3222
14 | 1.4441 | 0.03296 | 0.0328 | 43.8137
14.5 | 1.4432 | 0.03666 | 0.0346 | 39.3672
15 | 1.4302 | 0.04203 | 0.0352 | 34.0281
15.5 | 1.4164 | 0.04793 | 0.0353 | 29.5514
16 | 1.4006 | 0.05448 | 0.0346 | 25.7085
16.5 | 1.3836 | 0.06158 | 0.0334 | 22.4683

## 21. Re 250k Mach 0.25 (1)
BIGFOIL.COM POLAR EXPORT
NACA35114.5
NACA35114.5 |  |  |  | Cl Max: | 1.587 | at alpha= | 15.5 | deg
JavaFoil+Calcfoil stall+Eppler ext transition |  |  |  | L/D Max: | 58.472 | at alpha= | 5.5 | deg
Re: | 250000 |  |  | Cd Min: | 0.01108 | at alpha= | 1.5 | deg
Mach: | 0.25 |  |  | Cl=0 at alpha= | -1.7222 | deg
|  |  |  | @ Cl=0.1, Cd= | 0.013535
|  |  |  | @ Cl=0.4, Cd= | 0.011374
|  |  |  | @ Cl=0.6, Cd= | 0.012108
alpha (deg) | Cl | Cd | Cm | Cl/Cd
-17.5 | -0.491 | 0.2386 | 0.004 | -2.056
-17 | -0.532 | 0.21792 | 0.004 | -2.442
-16.5 | -0.57 | 0.20192 | 0.004 | -2.825
-16 | -0.605 | 0.18486 | 0.004 | -3.274
-15.5 | -0.637 | 0.17372 | 0.004 | -3.664
-15 | -0.662 | 0.15938 | 0.005 | -4.155
-14.5 | -0.683 | 0.14787 | 0.005 | -4.621
-14 | -0.701 | 0.1367 | 0.005 | -5.125
-13.5 | -0.714 | 0.12726 | 0.005 | -5.607
-13 | -0.722 | 0.11778 | 0.005 | -6.132
-12.5 | -0.726 | 0.10952 | 0.005 | -6.632
-12 | -0.726 | 0.10126 | 0.005 | -7.168
-11.5 | -0.721 | 0.09464 | 0.005 | -7.618
-11 | -0.712 | 0.08844 | 0.005 | -8.045
-10.5 | -0.698 | 0.08265 | 0.005 | -8.442
-10 | -0.68 | 0.07697 | 0.005 | -8.832
-9.5 | -0.658 | 0.07207 | 0.005 | -9.13
-9 | -0.632 | 0.06737 | 0.005 | -9.386
-8.5 | -0.603 | 0.06296 | 0.005 | -9.581
-8 | -0.57 | 0.05913 | 0.005 | -9.641
-7.5 | -0.534 | 0.05556 | 0.005 | -9.615
-7 | -0.496 | 0.05215 | 0.005 | -9.514
-6.5 | -0.456 | 0.049 | 0.005 | -9.303
-6 | -0.414 | 0.04605 | 0.005 | -8.98
-5.5 | -0.37 | 0.04344 | 0.005 | -8.508
-5 | -0.324 | 0.04049 | 0.005 | -8.01
-4.5 | -0.278 | 0.038 | 0.005 | -7.312
-4 | -0.23 | 0.03538 | 0.005 | -6.513
-3.5 | -0.221 | 0.01413 | 0.008 | -15.616
-3 | -0.159 | 0.01414 | 0.008 | -11.265
-2.5 | -0.097 | 0.01428 | 0.007 | -6.809
-2 | -0.035 | 0.01414 | 0.007 | -2.445
-1.5 | 0.028 | 0.014 | 0.007 | 2.033
-1 | 0.092 | 0.01354 | 0.006 | 6.78
-0.5 | 0.155 | 0.0135 | 0.006 | 11.511
0 | 0.218 | 0.01312 | 0.006 | 16.644
0.5 | 0.281 | 0.0134 | 0.005 | 20.995
1 | 0.344 | 0.01412 | 0.005 | 24.351
1.5 | 0.406 | 0.01108 | 0.005 | 36.653
2 | 0.468 | 0.01136 | 0.004 | 41.224
2.5 | 0.53 | 0.01168 | 0.004 | 45.35
3 | 0.59 | 0.01204 | 0.003 | 49.036
3.5 | 0.65 | 0.01245 | 0.003 | 52.203
4 | 0.708 | 0.01293 | 0.003 | 54.773
4.5 | 0.766 | 0.01351 | 0.002 | 56.689
5 | 0.822 | 0.01419 | 0.002 | 57.923
5.5 | 0.876 | 0.01499 | 0.001 | 58.472
6 | 0.93 | 0.01594 | 0.001 | 58.368
6.5 | 0.983 | 0.01702 | 0.001 | 57.732
7 | 1.034 | 0.01827 | 0 | 56.605
7.5 | 1.085 | 0.01968 | 0 | 55.135
8 | 1.135 | 0.02126 | -0.001 | 53.383
8.5 | 1.184 | 0.02302 | -0.001 | 51.432
9 | 1.232 | 0.02496 | -0.002 | 49.355
9.5 | 1.278 | 0.0271 | -0.002 | 47.159
10 | 1.322 | 0.02924 | -0.003 | 45.212
10.5 | 1.363 | 0.0318 | -0.003 | 42.873
11 | 1.403 | 0.03463 | -0.003 | 40.511
11.5 | 1.44 | 0.0378 | -0.004 | 38.083
12 | 1.473 | 0.04123 | -0.004 | 35.725
12.5 | 1.503 | 0.04508 | -0.005 | 33.343
13 | 1.53 | 0.0496 | -0.005 | 30.837
13.5 | 1.55 | 0.05555 | -0.006 | 27.902
14 | 1.563 | 0.06501 | -0.006 | 24.038
14.5 | 1.576 | 0.07126 | -0.006 | 22.115
15 | 1.585 | 0.0771 | -0.007 | 20.559
15.5 | 1.587 | 0.0831 | -0.007 | 19.1
16 | 1.583 | 0.08962 | -0.008 | 17.669
16.5 | 1.574 | 0.0964 | -0.008 | 16.326
17 | 1.558 | 0.10367 | -0.009 | 15.028
17.5 | 1.536 | 0.11155 | -0.009 | 13.769
18 | 1.508 | 0.12026 | -0.009 | 12.537
18.5 | 1.473 | 0.12974 | -0.01 | 11.354
19 | 1.431 | 0.14047 | -0.01 | 10.189
19.5 | 1.379 | 0.15295 | -0.011 | 9.019
20 | 1.32 | 0.16797 | -0.011 | 7.858

## 22. Re 250k Mach 0.25 (2)
BIGFOIL.COM POLAR EXPORT
NACA35114.5
NACA35114.5 |  |  |  | Cl Max: | 1.4182 | at alpha= | 12 | deg
XFOIL ncrit=9 |  |  |  | L/D Max: | 64.0991 | at alpha= | 7.5 | deg
Re: | 250000 |  |  | Cd Min: | 0.22527 | at alpha= | -20 | deg
Mach: | 0.25 |  |  | Cl=0 at alpha= | -2.7156 | deg
|  |  |  | @ Cl=0.1, Cd= | 0.01596
|  |  |  | @ Cl=0.4, Cd= | 0.014844
|  |  |  | @ Cl=0.6, Cd= | 0.015203
alpha (deg) | Cl | Cd | Cm | Cl/Cd
-20 | -0.5539 | 0.22527 | 0.0292 | -2.4588
-19.5 | -0.5366 | 0.21918 | 0.0254 | -2.4482
-19 | -0.525 | 0.21323 | 0.02 | -2.4621
-18.5 | -0.5021 | 0.20678 | 0.0186 | -2.4282
-18 | -0.4839 | 0.20097 | 0.0156 | -2.4078
-17.5 | -0.4704 | 0.19473 | 0.011 | -2.4157
-17 | -0.4551 | 0.18798 | 0.0078 | -2.421
-16.5 | -0.4349 | 0.18201 | 0.0059 | -2.3894
-16 | -0.4184 | 0.17591 | 0.0031 | -2.3785
-15 | -0.3905 | 0.16275 | -0.0032 | -2.3994
-14.5 | -0.3744 | 0.1567 | -0.0054 | -2.3893
-14 | -0.3781 | 0.15024 | -0.0116 | -2.5166
-13.5 | -0.3565 | 0.14286 | -0.0123 | -2.4955
-13 | -0.3382 | 0.13698 | -0.0134 | -2.469
-12.5 | -0.342 | 0.13011 | -0.019 | -2.6285
-12 | -0.3305 | 0.12262 | -0.0209 | -2.6953
-11.5 | -0.3107 | 0.1168 | -0.0211 | -2.6601
-11 | -0.3033 | 0.11028 | -0.0237 | -2.7503
-10.5 | -0.3209 | 0.10112 | -0.0309 | -3.1735
-10 | -0.2963 | 0.09623 | -0.0292 | -3.0791
-9.5 | -0.2931 | 0.08972 | -0.0318 | -3.2668
-9 | -0.284 | 0.07369 | -0.0578 | -3.854
-8.5 | -0.2571 | 0.06803 | -0.0603 | -3.7792
-8 | -0.2829 | 0.06309 | -0.0562 | -4.4841
-7.5 | -0.3364 | 0.05608 | -0.0497 | -5.9986
-6.5 | -0.3365 | 0.03795 | -0.0383 | -8.8669
-6 | -0.3272 | 0.03002 | -0.0309 | -10.8994
-5.5 | -0.2933 | 0.02605 | -0.0267 | -11.2591
-5 | -0.2483 | 0.02375 | -0.0239 | -10.4547
-4.5 | -0.1991 | 0.02107 | -0.0216 | -9.4495
-4 | -0.1451 | 0.01986 | -0.0202 | -7.3061
-3.5 | -0.0884 | 0.01845 | -0.0194 | -4.7913
-3 | -0.0318 | 0.01758 | -0.0185 | -1.8089
-2.5 | 0.0241 | 0.01688 | -0.0177 | 1.4277
-2 | 0.0786 | 0.01617 | -0.0166 | 4.8609
-1.5 | 0.1307 | 0.01566 | -0.015 | 8.3461
-1 | 0.1811 | 0.01529 | -0.0131 | 11.8443
-0.5 | 0.2295 | 0.01495 | -0.0109 | 15.3512
0 | 0.2755 | 0.01462 | -0.0083 | 18.844
2 | 0.7321 | 0.01544 | -0.0484 | 47.4158
2.5 | 0.811 | 0.01532 | -0.053 | 52.9373
3 | 0.8561 | 0.01551 | -0.0508 | 55.1966
3.5 | 0.9011 | 0.01584 | -0.0485 | 56.8876
4 | 0.9457 | 0.01611 | -0.0462 | 58.7027
4.5 | 0.9906 | 0.0165 | -0.0439 | 60.0364
5 | 1.0339 | 0.01685 | -0.0412 | 61.3591
5.5 | 1.0782 | 0.0173 | -0.0388 | 62.3237
6 | 1.1194 | 0.01773 | -0.0358 | 63.1359
6.5 | 1.1626 | 0.01824 | -0.0331 | 63.739
7 | 1.2007 | 0.01876 | -0.0295 | 64.0032
7.5 | 1.2416 | 0.01937 | -0.0264 | 64.0991
8 | 1.2756 | 0.01998 | -0.0222 | 63.8438
8.5 | 1.3117 | 0.02069 | -0.0183 | 63.3978
9 | 1.3412 | 0.02138 | -0.0134 | 62.7315
9.5 | 1.3692 | 0.02221 | -0.0083 | 61.6479
10 | 1.3927 | 0.02294 | -0.0025 | 60.7105
10.5 | 1.4058 | 0.024 | 0.0046 | 58.575
11 | 1.4155 | 0.02473 | 0.0125 | 57.2382
11.5 | 1.406 | 0.0262 | 0.0217 | 53.6641
12 | 1.4182 | 0.02761 | 0.027 | 51.3654
12.5 | 1.4096 | 0.03039 | 0.0323 | 46.3837
13 | 1.4068 | 0.03374 | 0.0355 | 41.6953
13.5 | 1.4082 | 0.03729 | 0.0377 | 37.7635
14 | 1.3984 | 0.04226 | 0.0388 | 33.0904
14.5 | 1.3779 | 0.04878 | 0.0388 | 28.2472
15 | 1.3618 | 0.05537 | 0.0383 | 24.5945
15.5 | 1.3455 | 0.06242 | 0.0372 | 21.5556
16 | 1.329 | 0.06982 | 0.0356 | 19.0347
16.5 | 1.3117 | 0.07762 | 0.0337 | 16.899
17 | 1.2928 | 0.08593 | 0.0313 | 15.0448

## 23. Re 250k Mach 0.50 (1)
BIGFOIL.COM POLAR EXPORT
NACA35114.5
NACA35114.5 |  |  |  | Cl Max: | 1.442 | at alpha= | 11.5 | deg
JavaFoil+Calcfoil stall+Eppler ext transition |  |  |  | L/D Max: | 48.097 | at alpha= | 4.5 | deg
Re: | 250000 |  |  | Cd Min: | 0.0128 | at alpha= | 2 | deg
Mach: | 0.5 |  |  | Cl=0 at alpha= | -1.7286 | deg
|  |  |  | @ Cl=0.1, Cd= | 0.014002
|  |  |  | @ Cl=0.4, Cd= | 0.014841
|  |  |  | @ Cl=0.6, Cd= | 0.013622
alpha (deg) | Cl | Cd | Cm | Cl/Cd
-20 | -1 | 0.28851 | 0.007 | -3.467
-19.5 | -0.974 | 0.2788 | 0.007 | -3.494
-19 | -0.948 | 0.27419 | 0.007 | -3.457
-18.5 | -0.92 | 0.25819 | 0.007 | -3.564
-18 | -0.894 | 0.26099 | 0.007 | -3.424
-17.5 | -0.867 | 0.2515 | 0.007 | -3.448
-17 | -0.841 | 0.24683 | 0.007 | -3.405
-16.5 | -0.813 | 0.23404 | 0.007 | -3.472
-16 | -0.786 | 0.22939 | 0.007 | -3.426
-15.5 | -0.759 | 0.22019 | 0.007 | -3.447
-15 | -0.731 | 0.21558 | 0.006 | -3.391
-14.5 | -0.704 | 0.21177 | 0.006 | -3.326
-14 | -0.677 | 0.20802 | 0.006 | -3.256
-13.5 | -0.649 | 0.19573 | 0.006 | -3.318
-13 | -0.622 | 0.19229 | 0.006 | -3.237
-12.5 | -0.595 | 0.1917 | 0.006 | -3.104
-12 | -0.567 | 0.18061 | 0.006 | -3.142
-11.5 | -0.54 | 0.17402 | 0.006 | -3.104
-11 | -0.512 | 0.16565 | 0.006 | -3.093
-10.5 | -0.485 | 0.16202 | 0.006 | -2.994
-10 | -0.457 | 0.15039 | 0.005 | -3.04
-9.5 | -0.43 | 0.1475 | 0.005 | -2.915
-9 | -0.402 | 0.13714 | 0.005 | -2.933
-8.5 | -0.375 | 0.13389 | 0.005 | -2.799
-8 | -0.347 | 0.12272 | 0.005 | -2.828
-7.5 | -0.319 | 0.11321 | 0.004 | -2.82
-7 | -0.395 | 0.07198 | 0.004 | -5.486
-6.5 | -0.432 | 0.05978 | 0.004 | -7.224
-6 | -0.417 | 0.05357 | 0.005 | -7.776
-5.5 | -0.385 | 0.04909 | 0.005 | -7.844
-5 | -0.345 | 0.045 | 0.005 | -7.664
-4.5 | -0.299 | 0.0419 | 0.005 | -7.133
-4 | -0.249 | 0.03929 | 0.005 | -6.346
-3.5 | -0.197 | 0.03654 | 0.005 | -5.404
-3 | -0.144 | 0.03422 | 0.005 | -4.204
-2.5 | -0.089 | 0.02993 | 0.005 | -2.989
-2 | -0.038 | 0.01376 | 0.008 | -2.794
-1.5 | 0.032 | 0.01408 | 0.007 | 2.25
-1 | 0.102 | 0.014 | 0.007 | 7.308
-0.5 | 0.173 | 0.01399 | 0.007 | 12.388
0 | 0.243 | 0.01404 | 0.006 | 17.28
0.5 | 0.312 | 0.01464 | 0.006 | 21.305
1 | 0.381 | 0.01479 | 0.006 | 25.732
1.5 | 0.448 | 0.01497 | 0.005 | 29.939
2 | 0.515 | 0.0128 | 0.005 | 40.216
2.5 | 0.58 | 0.01339 | 0.004 | 43.29
3 | 0.643 | 0.01412 | 0.004 | 45.574
3.5 | 0.706 | 0.01498 | 0.003 | 47.087
4 | 0.766 | 0.016 | 0.003 | 47.893
4.5 | 0.826 | 0.01718 | 0.002 | 48.097
5 | 0.885 | 0.01853 | 0.002 | 47.748
5.5 | 0.942 | 0.02006 | 0.002 | 46.976
6 | 0.999 | 0.02178 | 0.001 | 45.856
6.5 | 1.054 | 0.02371 | 0.001 | 44.47
7 | 1.108 | 0.02585 | 0 | 42.886
7.5 | 1.162 | 0.02823 | 0 | 41.15
8 | 1.213 | 0.03087 | -0.001 | 39.299
8.5 | 1.263 | 0.03381 | -0.001 | 37.366
9 | 1.311 | 0.03709 | -0.002 | 35.351
9.5 | 1.354 | 0.04076 | -0.002 | 33.228
10 | 1.391 | 0.04493 | -0.003 | 30.965
10.5 | 1.42 | 0.0497 | -0.003 | 28.583
11 | 1.439 | 0.05538 | -0.004 | 25.984
11.5 | 1.442 | 0.06287 | -0.004 | 22.932
12 | 1.412 | 0.07929 | -0.005 | 17.806
12.5 | 1.333 | 0.09285 | -0.005 | 14.352
13 | 0.812 | 0.13661 | -0.002 | 5.947
13.5 | 0.841 | 0.17764 | -0.003 | 4.735
14 | 0.869 | 0.18624 | -0.003 | 4.667
14.5 | 0.898 | 0.20296 | -0.004 | 4.426
15 | 0.927 | 0.22297 | -0.005 | 4.156
15.5 | 0.956 | 0.22827 | -0.005 | 4.186
16 | 0.985 | 0.24657 | -0.006 | 3.997
16.5 | 1.014 | 0.25454 | -0.006 | 3.985

## 24. Re 250k Mach 0.50 (2)
BIGFOIL.COM POLAR EXPORT
NACA35114.5
NACA35114.5 |  |  |  | Cl Max: | 1.1915 | at alpha= | 6.5 | deg
XFOIL ncrit=9 |  |  |  | L/D Max: | 51.6709 | at alpha= | 3.5 | deg
Re: | 250000 |  |  | Cd Min: | 0.24445 | at alpha= | -20 | deg
Mach: | 0.5 |  |  | Cl=0 at alpha= | -2.7519 | deg
|  |  |  | @ Cl=0.1, Cd= | 0.01863
|  |  |  | @ Cl=0.4, Cd= | 0.016501
|  |  |  | @ Cl=0.6, Cd= | 0.017244
alpha (deg) | Cl | Cd | Cm | Cl/Cd
-20 | -0.5915 | 0.24445 | 0.0363 | -2.4197
-19 | -0.5478 | 0.22985 | 0.0279 | -2.3833
-18.5 | -0.5249 | 0.22294 | 0.0242 | -2.3544
-18 | -0.5041 | 0.21594 | 0.0196 | -2.3344
-17.5 | -0.4844 | 0.20874 | 0.0151 | -2.3206
-17 | -0.4603 | 0.20167 | 0.0124 | -2.2824
-16.5 | -0.4384 | 0.1948 | 0.0088 | -2.2505
-16 | -0.4238 | 0.1883 | 0.0033 | -2.2507
-15.5 | -0.3994 | 0.18052 | 0.001 | -2.2125
-15 | -0.3769 | 0.17385 | -0.0016 | -2.168
-14.5 | -0.3635 | 0.16731 | -0.0066 | -2.1726
-14 | -0.344 | 0.15978 | -0.0095 | -2.153
-13.5 | -0.3209 | 0.153 | -0.0113 | -2.0974
-13 | -0.3046 | 0.14635 | -0.0146 | -2.0813
-12.5 | -0.2951 | 0.13934 | -0.0188 | -2.1178
-12 | -0.2717 | 0.13262 | -0.0199 | -2.0487
-11.5 | -0.2578 | 0.12598 | -0.0229 | -2.0464
-11 | -0.2627 | 0.11913 | -0.0293 | -2.2052
-10.5 | -0.1755 | 0.1073 | -0.0448 | -1.6356
-10 | -0.1896 | 0.10057 | -0.0548 | -1.8853
-9.5 | -0.1574 | 0.0941 | -0.0515 | -1.6727
-9 | -0.1432 | 0.08847 | -0.0521 | -1.6186
-8.5 | -0.1692 | 0.08122 | -0.0608 | -2.0832
-8 | -0.1486 | 0.07477 | -0.0592 | -1.9874
-7.5 | -0.1404 | 0.06901 | -0.0603 | -2.0345
-7 | -0.1937 | 0.06301 | -0.0617 | -3.0741
-6.5 | -0.2195 | 0.05754 | -0.057 | -3.8147
-6 | -0.2136 | 0.048 | -0.054 | -4.45
-5.5 | -0.2052 | 0.04277 | -0.0487 | -4.7978
-5 | -0.1931 | 0.03716 | -0.0426 | -5.1964
-4.5 | -0.1727 | 0.03167 | -0.0362 | -5.4531
-4 | -0.1435 | 0.02618 | -0.0296 | -5.4813
-3.5 | -0.092 | 0.02376 | -0.0262 | -3.8721
-3 | -0.0321 | 0.02113 | -0.0237 | -1.5192
-2.5 | 0.0326 | 0.01977 | -0.0222 | 1.649
-2 | 0.0992 | 0.01864 | -0.0212 | 5.3219
-1.5 | 0.1647 | 0.01781 | -0.02 | 9.2476
-1 | 0.225 | 0.01726 | -0.018 | 13.0359
-0.5 | 0.2824 | 0.01691 | -0.0155 | 16.7002
0 | 0.3342 | 0.01672 | -0.0121 | 19.988
0.5 | 0.3837 | 0.01644 | -0.0083 | 23.3394
2.5 | 0.9138 | 0.01841 | -0.0524 | 49.6361
3 | 0.9668 | 0.01908 | -0.0501 | 50.6709
3.5 | 1.0143 | 0.01963 | -0.0464 | 51.6709
4 | 1.0542 | 0.0206 | -0.0417 | 51.1748
4.5 | 1.0976 | 0.02131 | -0.0372 | 51.5063
5 | 1.128 | 0.02258 | -0.0312 | 49.9557
5.5 | 1.1635 | 0.02347 | -0.0254 | 49.5739
6 | 1.1762 | 0.02515 | -0.0172 | 46.7674
6.5 | 1.1915 | 0.02643 | -0.0089 | 45.0813
7 | 1.1757 | 0.0282 | 0.003 | 41.6915
7.5 | 1.1263 | 0.03115 | 0.0162 | 36.1573
8 | 1.1361 | 0.03315 | 0.0226 | 34.2715
8.5 | 0.9115 | 0.05442 | 0.0239 | 16.7494
9 | 0.9217 | 0.05832 | 0.0261 | 15.8042
11 | 0.778 | 0.09931 | 0.019 | 7.8341
11.5 | 0.8259 | 0.09935 | 0.0219 | 8.313

## 25. Re 500k Mach 0.00 (1)
BIGFOIL.COM POLAR EXPORT
NACA35114.5
NACA35114.5 |  |  |  | Cl Max: | 1.663 | at alpha= | 17.5 | deg
JavaFoil+Calcfoil stall+Eppler ext transition |  |  |  | L/D Max: | 83.317 | at alpha= | 7 | deg
Re: | 500000 |  |  | Cd Min: | 0.00844 | at alpha= | 1.5 | deg
Mach: | 0 |  |  | Cl=0 at alpha= | -1.7258 | deg
|  |  |  | @ Cl=0.1, Cd= | 0.012531
|  |  |  | @ Cl=0.4, Cd= | 0.008458
|  |  |  | @ Cl=0.6, Cd= | 0.0088781
alpha (deg) | Cl | Cd | Cm | Cl/Cd
-20 | -0.788 | 0.20269 | 0.005 | -3.887
-19.5 | -0.8 | 0.1937 | 0.005 | -4.133
-19 | -0.813 | 0.1842 | 0.005 | -4.411
-18.5 | -0.823 | 0.1755 | 0.005 | -4.691
-18 | -0.833 | 0.16683 | 0.005 | -4.993
-17.5 | -0.841 | 0.15857 | 0.005 | -5.307
-17 | -0.848 | 0.15013 | 0.005 | -5.65
-16.5 | -0.853 | 0.14238 | 0.005 | -5.994
-16 | -0.857 | 0.134 | 0.005 | -6.393
-15.5 | -0.858 | 0.12757 | 0.005 | -6.725
-15 | -0.856 | 0.11997 | 0.005 | -7.136
-14.5 | -0.852 | 0.1138 | 0.005 | -7.483
-14 | -0.845 | 0.10703 | 0.005 | -7.893
-13.5 | -0.836 | 0.10084 | 0.005 | -8.288
-13 | -0.824 | 0.0953 | 0.005 | -8.646
-12.5 | -0.81 | 0.09 | 0.005 | -8.999
-12 | -0.793 | 0.08461 | 0.005 | -9.374
-11.5 | -0.774 | 0.07963 | 0.005 | -9.721
-11 | -0.752 | 0.07494 | 0.005 | -10.039
-10.5 | -0.728 | 0.07034 | 0.005 | -10.353
-10 | -0.702 | 0.06637 | 0.005 | -10.571
-9.5 | -0.672 | 0.06241 | 0.005 | -10.774
-9 | -0.641 | 0.05865 | 0.005 | -10.929
-8.5 | -0.607 | 0.05504 | 0.005 | -11.036
-8 | -0.571 | 0.05142 | 0.005 | -11.106
-7.5 | -0.533 | 0.04816 | 0.005 | -11.077
-7 | -0.495 | 0.04473 | 0.006 | -11.058
-6.5 | -0.454 | 0.04141 | 0.006 | -10.968
-6 | -0.414 | 0.03748 | 0.006 | -11.037
-5.5 | -0.445 | 0.01317 | 0.008 | -33.786
-5 | -0.389 | 0.013 | 0.008 | -29.93
-4.5 | -0.332 | 0.01349 | 0.008 | -24.606
-4 | -0.274 | 0.01329 | 0.008 | -20.589
-3.5 | -0.214 | 0.013 | 0.008 | -16.494
-3 | -0.155 | 0.01287 | 0.007 | -12.022
-2.5 | -0.094 | 0.01269 | 0.007 | -7.431
-2 | -0.034 | 0.01323 | 0.007 | -2.535
-1.5 | 0.028 | 0.01265 | 0.006 | 2.182
-1 | 0.089 | 0.01254 | 0.006 | 7.094
-0.5 | 0.151 | 0.01249 | 0.006 | 12.052
0 | 0.212 | 0.0124 | 0.006 | 17.082
0.5 | 0.273 | 0.01198 | 0.005 | 22.791
1 | 0.334 | 0.01251 | 0.005 | 26.705
1.5 | 0.395 | 0.00844 | 0.005 | 46.795
2 | 0.456 | 0.00866 | 0.004 | 52.642
2.5 | 0.516 | 0.00856 | 0.004 | 60.336
3 | 0.577 | 0.0085 | 0.003 | 67.862
3.5 | 0.636 | 0.00947 | 0.003 | 67.236
4 | 0.696 | 0.00976 | 0.003 | 71.287
4.5 | 0.755 | 0.01008 | 0.002 | 74.869
5 | 0.813 | 0.01045 | 0.002 | 77.838
5.5 | 0.87 | 0.01084 | 0.001 | 80.287
6 | 0.927 | 0.0113 | 0.001 | 82
6.5 | 0.982 | 0.01182 | 0.001 | 83.045
7 | 1.036 | 0.01243 | 0 | 83.317
7.5 | 1.088 | 0.01314 | 0 | 82.783
8 | 1.139 | 0.01399 | -0.001 | 81.401
8.5 | 1.189 | 0.01498 | -0.001 | 79.325
9 | 1.237 | 0.01616 | -0.002 | 76.532
9.5 | 1.283 | 0.01751 | -0.002 | 73.282
10 | 1.327 | 0.01906 | -0.003 | 69.618
10.5 | 1.369 | 0.02084 | -0.003 | 65.69
11 | 1.408 | 0.02284 | -0.003 | 61.665
11.5 | 1.446 | 0.0251 | -0.004 | 57.601
12 | 1.481 | 0.02767 | -0.004 | 53.516
12.5 | 1.513 | 0.03061 | -0.005 | 49.425
13 | 1.542 | 0.03407 | -0.005 | 45.269
13.5 | 1.568 | 0.03816 | -0.006 | 41.085
14 | 1.588 | 0.04381 | -0.006 | 36.249
14.5 | 1.601 | 0.05292 | -0.006 | 30.251
15 | 1.619 | 0.05836 | -0.007 | 27.74
15.5 | 1.634 | 0.06322 | -0.007 | 25.841
16 | 1.646 | 0.06807 | -0.008 | 24.176
16.5 | 1.655 | 0.07289 | -0.008 | 22.701
17 | 1.66 | 0.07805 | -0.009 | 21.274
17.5 | 1.663 | 0.08326 | -0.009 | 19.971
18 | 1.662 | 0.08878 | -0.01 | 18.72
18.5 | 1.658 | 0.09466 | -0.01 | 17.512
19 | 1.65 | 0.1007 | -0.01 | 16.385
19.5 | 1.637 | 0.10713 | -0.011 | 15.279
20 | 1.621 | 0.1138 | -0.011 | 14.241

## 26. Re 500k Mach 0.00 (2)
BIGFOIL.COM POLAR EXPORT
NACA35114.5
NACA35114.5 |  |  |  | Cl Max: | 1.4945 | at alpha= | 14.5 | deg
XFOIL ncrit=9 |  |  |  | L/D Max: | 93.5075 | at alpha= | 8.5 | deg
Re: | 500000 |  |  | Cd Min: | 0.15698 | at alpha= | -15 | deg
Mach: | 0 |  |  | Cl=0 at alpha= | -2.5424 | deg
|  |  |  | @ Cl=0.1, Cd= | 0.011851
|  |  |  | @ Cl=0.4, Cd= | 0.0096566
|  |  |  | @ Cl=0.6, Cd= | 0.011039
alpha (deg) | Cl | Cd | Cm | Cl/Cd
-15 | -0.4082 | 0.15698 | -0.0024 | -2.6003
-14.5 | -0.3936 | 0.15128 | -0.0045 | -2.6018
-14 | -0.4032 | 0.14089 | -0.0113 | -2.8618
-13.5 | -0.3815 | 0.13584 | -0.0112 | -2.8085
-13 | -0.3668 | 0.13037 | -0.0127 | -2.8135
-12.5 | -0.3573 | 0.12388 | -0.0151 | -2.8842
-12 | -0.3742 | 0.11208 | -0.0221 | -3.3387
-11.5 | -0.354 | 0.10788 | -0.0218 | -3.2814
-11 | -0.3445 | 0.10197 | -0.0236 | -3.3784
-10 | -0.7344 | 0.02712 | -0.0323 | -27.0796
-9.5 | -0.6464 | 0.02499 | -0.0402 | -25.8663
-9 | -0.6143 | 0.02269 | -0.0361 | -27.0736
-8.5 | -0.5812 | 0.02051 | -0.0318 | -28.3374
-8 | -0.5386 | 0.01955 | -0.0293 | -27.5499
-7 | -0.447 | 0.01724 | -0.025 | -25.9281
-6.5 | -0.3983 | 0.01651 | -0.0234 | -24.1248
-6 | -0.3485 | 0.0159 | -0.0219 | -21.9182
-5.5 | -0.2977 | 0.01499 | -0.0208 | -19.8599
-5 | -0.2466 | 0.01451 | -0.0194 | -16.9952
-4.5 | -0.1959 | 0.01386 | -0.0182 | -14.1342
-4 | -0.145 | 0.01339 | -0.0169 | -10.829
-3.5 | -0.0951 | 0.01302 | -0.0154 | -7.3041
-3 | -0.0453 | 0.01255 | -0.0139 | -3.6096
-2.5 | 0.0042 | 0.01227 | -0.0123 | 0.3423
-2 | 0.0549 | 0.01209 | -0.0109 | 4.5409
-1.5 | 0.104 | 0.01183 | -0.0093 | 8.7912
-1 | 0.1534 | 0.01163 | -0.0077 | 13.19
-0.5 | 0.2023 | 0.01141 | -0.0061 | 17.7301
0 | 0.2515 | 0.01124 | -0.0045 | 22.3754
0.5 | 0.2928 | 0.01061 | -0.0016 | 27.5966
1 | 0.3405 | 0.00911 | 0.0008 | 37.3765
1.5 | 0.4167 | 0.00981 | -0.0025 | 42.4771
2 | 0.5165 | 0.01053 | -0.011 | 49.0503
2.5 | 0.5986 | 0.01103 | -0.0161 | 54.2702
3 | 0.6724 | 0.0115 | -0.0195 | 58.4696
3.5 | 0.7663 | 0.01175 | -0.0274 | 65.217
4 | 0.8236 | 0.01196 | -0.028 | 68.8629
4.5 | 0.8868 | 0.01204 | -0.0298 | 73.6545
5 | 0.9517 | 0.01218 | -0.0321 | 78.1363
5.5 | 1.0119 | 0.01233 | -0.0334 | 82.0681
6 | 1.0746 | 0.01253 | -0.0353 | 85.7622
6.5 | 1.1385 | 0.01262 | -0.0375 | 90.2139
7.5 | 1.2292 | 0.01321 | -0.0344 | 93.0507
8.5 | 1.3063 | 0.01397 | -0.0288 | 93.5075
9 | 1.3408 | 0.0145 | -0.0253 | 92.469
9.5 | 1.3759 | 0.01488 | -0.0219 | 92.4664
10 | 1.4055 | 0.01546 | -0.0176 | 90.912
10.5 | 1.4319 | 0.01602 | -0.0128 | 89.382
11 | 1.4542 | 0.01664 | -0.0074 | 87.3918
11.5 | 1.4578 | 0.01739 | 0.0013 | 83.8298
12 | 1.4647 | 0.01818 | 0.0089 | 80.5666
12.5 | 1.4733 | 0.01942 | 0.0151 | 75.8651
13 | 1.4792 | 0.02128 | 0.0203 | 69.5113
13.5 | 1.4877 | 0.02359 | 0.0239 | 63.0649
14 | 1.4944 | 0.02654 | 0.0264 | 56.3075
14.5 | 1.4945 | 0.03048 | 0.0282 | 49.0322
15 | 1.4874 | 0.03549 | 0.0293 | 41.9104
15.5 | 1.4731 | 0.04151 | 0.0298 | 35.4878
16 | 1.4519 | 0.04855 | 0.0296 | 29.9053
16.5 | 1.4311 | 0.05601 | 0.0288 | 25.5508
17 | 1.4092 | 0.06395 | 0.0275 | 22.036
17.5 | 1.385 | 0.07249 | 0.0257 | 19.1061
18 | 1.3615 | 0.08124 | 0.0236 | 16.759
18.5 | 1.3366 | 0.09048 | 0.021 | 14.7723
19 | 1.3137 | 0.09968 | 0.0182 | 13.1792
19.5 | 1.2902 | 0.10924 | 0.0149 | 11.8107

## 27. Re 500k Mach 0.10 (1)
BIGFOIL.COM POLAR EXPORT
NACA35114.5
NACA35114.5 |  |  |  | Cl Max: | 1.651 | at alpha= | 17 | deg
JavaFoil+Calcfoil stall+Eppler ext transition |  |  |  | L/D Max: | 82.712 | at alpha= | 7 | deg
Re: | 500000 |  |  | Cd Min: | 0.00848 | at alpha= | 1.5 | deg
Mach: | 0.1 |  |  | Cl=0 at alpha= | -1.7258 | deg
|  |  |  | @ Cl=0.1, Cd= | 0.012571
|  |  |  | @ Cl=0.4, Cd= | 0.0084908
|  |  |  | @ Cl=0.6, Cd= | 0.008873
alpha (deg) | Cl | Cd | Cm | Cl/Cd
-20 | -0.738 | 0.21088 | 0.005 | -3.498
-19.5 | -0.753 | 0.19831 | 0.005 | -3.799
-19 | -0.768 | 0.18958 | 0.005 | -4.053
-18.5 | -0.782 | 0.17904 | 0.005 | -4.369
-18 | -0.795 | 0.17083 | 0.005 | -4.655
-17.5 | -0.807 | 0.16202 | 0.005 | -4.979
-17 | -0.817 | 0.15385 | 0.005 | -5.308
-16.5 | -0.825 | 0.14462 | 0.005 | -5.704
-16 | -0.831 | 0.13668 | 0.005 | -6.081
-15.5 | -0.835 | 0.12973 | 0.005 | -6.44
-15 | -0.836 | 0.12257 | 0.005 | -6.823
-14.5 | -0.834 | 0.11565 | 0.005 | -7.215
-14 | -0.83 | 0.10851 | 0.005 | -7.649
-13.5 | -0.823 | 0.10261 | 0.005 | -8.023
-13 | -0.814 | 0.09679 | 0.005 | -8.406
-12.5 | -0.801 | 0.09082 | 0.005 | -8.824
-12 | -0.786 | 0.08547 | 0.005 | -9.202
-11.5 | -0.769 | 0.08064 | 0.005 | -9.533
-11 | -0.748 | 0.07582 | 0.005 | -9.869
-10.5 | -0.725 | 0.07105 | 0.005 | -10.209
-10 | -0.7 | 0.06701 | 0.005 | -10.441
-9.5 | -0.671 | 0.06291 | 0.005 | -10.671
-9 | -0.641 | 0.05901 | 0.005 | -10.858
-8.5 | -0.607 | 0.05549 | 0.005 | -10.947
-8 | -0.572 | 0.05173 | 0.005 | -11.053
-7.5 | -0.534 | 0.04845 | 0.005 | -11.03
-7 | -0.495 | 0.04513 | 0.005 | -10.979
-6.5 | -0.455 | 0.04174 | 0.006 | -10.906
-6 | -0.414 | 0.03808 | 0.006 | -10.881
-5.5 | -0.447 | 0.01318 | 0.009 | -33.893
-5 | -0.391 | 0.01303 | 0.008 | -29.995
-4.5 | -0.333 | 0.01281 | 0.008 | -26.023
-4 | -0.275 | 0.01333 | 0.008 | -20.617
-3.5 | -0.215 | 0.01311 | 0.008 | -16.427
-3 | -0.155 | 0.01294 | 0.007 | -12.007
-2.5 | -0.095 | 0.0128 | 0.007 | -7.404
-2 | -0.034 | 0.01286 | 0.007 | -2.621
-1.5 | 0.028 | 0.01268 | 0.006 | 2.186
-1 | 0.089 | 0.01258 | 0.006 | 7.109
-0.5 | 0.151 | 0.01253 | 0.006 | 12.079
0 | 0.213 | 0.01205 | 0.006 | 17.669
0.5 | 0.274 | 0.012 | 0.005 | 22.871
1 | 0.336 | 0.01255 | 0.005 | 26.761
1.5 | 0.397 | 0.00848 | 0.005 | 46.826
2 | 0.458 | 0.0087 | 0.004 | 52.656
2.5 | 0.519 | 0.0086 | 0.004 | 60.334
3 | 0.579 | 0.00853 | 0.003 | 67.883
3.5 | 0.639 | 0.00951 | 0.003 | 67.249
4 | 0.699 | 0.00982 | 0.003 | 71.21
4.5 | 0.758 | 0.01014 | 0.002 | 74.754
5 | 0.817 | 0.01051 | 0.002 | 77.664
5.5 | 0.874 | 0.01092 | 0.001 | 80.03
6 | 0.93 | 0.01139 | 0.001 | 81.665
6.5 | 0.986 | 0.01193 | 0.001 | 82.62
7 | 1.039 | 0.01257 | 0 | 82.712
7.5 | 1.092 | 0.0133 | 0 | 82.066
8 | 1.143 | 0.01419 | -0.001 | 80.523
8.5 | 1.192 | 0.01522 | -0.001 | 78.344
9 | 1.241 | 0.01644 | -0.002 | 75.445
9.5 | 1.287 | 0.01784 | -0.002 | 72.12
10 | 1.331 | 0.01944 | -0.003 | 68.43
10.5 | 1.372 | 0.02128 | -0.003 | 64.472
11 | 1.412 | 0.02335 | -0.003 | 60.465
11.5 | 1.449 | 0.02568 | -0.004 | 56.425
12 | 1.484 | 0.02832 | -0.004 | 52.396
12.5 | 1.515 | 0.03135 | -0.005 | 48.337
13 | 1.544 | 0.03494 | -0.005 | 44.194
13.5 | 1.568 | 0.03923 | -0.006 | 39.982
14 | 1.587 | 0.04551 | -0.006 | 34.873
14.5 | 1.599 | 0.05462 | -0.006 | 29.284
15 | 1.617 | 0.05973 | -0.007 | 27.068
15.5 | 1.63 | 0.06462 | -0.007 | 25.23
16 | 1.64 | 0.06956 | -0.008 | 23.582
16.5 | 1.647 | 0.07458 | -0.008 | 22.089
17 | 1.651 | 0.07977 | -0.009 | 20.694
17.5 | 1.651 | 0.08526 | -0.009 | 19.36
18 | 1.647 | 0.09092 | -0.01 | 18.113
18.5 | 1.639 | 0.09702 | -0.01 | 16.899
19 | 1.628 | 0.1034 | -0.01 | 15.747
19.5 | 1.611 | 0.11005 | -0.011 | 14.642
20 | 1.591 | 0.11719 | -0.011 | 13.576

## 28. Re 500k Mach 0.10 (2)
BIGFOIL.COM POLAR EXPORT
NACA35114.5
NACA35114.5 |  |  |  | Cl Max: | 1.4883 | at alpha= | 14 | deg
XFOIL ncrit=9 |  |  |  | L/D Max: | 92.937 | at alpha= | 8.5 | deg
Re: | 500000 |  |  | Cd Min: | 0.14721 | at alpha= | -15 | deg
Mach: | 0.1 |  |  | Cl=0 at alpha= | -2.5539 | deg
|  |  |  | @ Cl=0.1, Cd= | 0.011888
|  |  |  | @ Cl=0.4, Cd= | 0.0096611
|  |  |  | @ Cl=0.6, Cd= | 0.011054
alpha (deg) | Cl | Cd | Cm | Cl/Cd
-15 | -0.2869 | 0.14721 | -0.0078 | -1.9489
-14.5 | -0.3042 | 0.14126 | -0.0142 | -2.1535
-14 | -0.2798 | 0.13651 | -0.0144 | -2.0497
-13.5 | -0.2663 | 0.13174 | -0.0161 | -2.0214
-13 | -0.2586 | 0.12597 | -0.0184 | -2.0529
-12.5 | -0.2771 | 0.11595 | -0.0239 | -2.3898
-12 | -0.257 | 0.11135 | -0.0239 | -2.308
-11.5 | -0.2484 | 0.10539 | -0.0254 | -2.357
-11 | -0.2869 | 0.09082 | -0.0336 | -3.159
-10.5 | -0.2207 | 0.08244 | -0.0446 | -2.6771
-10 | -0.7242 | 0.02902 | -0.0351 | -24.9552
-9.5 | -0.6367 | 0.02663 | -0.043 | -23.9091
-9 | -0.6097 | 0.0241 | -0.0381 | -25.2988
-8.5 | -0.5809 | 0.02152 | -0.0331 | -26.9935
-8 | -0.5404 | 0.01996 | -0.0302 | -27.0741
-7.5 | -0.4959 | 0.01906 | -0.0278 | -26.0178
-7 | -0.4499 | 0.01791 | -0.0254 | -25.12
-6.5 | -0.4005 | 0.01672 | -0.024 | -23.9533
-6 | -0.3504 | 0.01606 | -0.0224 | -21.8182
-5.5 | -0.2993 | 0.01513 | -0.0212 | -19.7819
-5 | -0.2478 | 0.01461 | -0.0198 | -16.961
-4.5 | -0.1965 | 0.01395 | -0.0186 | -14.086
-4 | -0.1447 | 0.01358 | -0.0173 | -10.6554
-3.5 | -0.0949 | 0.01308 | -0.0158 | -7.2554
-3 | -0.0447 | 0.01261 | -0.0142 | -3.5448
-2.5 | 0.0054 | 0.01233 | -0.0126 | 0.43796
-2 | 0.0558 | 0.01212 | -0.0111 | 4.604
-1.5 | 0.1053 | 0.01186 | -0.0095 | 8.8786
-1 | 0.1548 | 0.01168 | -0.0079 | 13.2534
-0.5 | 0.2043 | 0.01145 | -0.0062 | 17.8428
0 | 0.2537 | 0.01131 | -0.0046 | 22.4315
0.5 | 0.2982 | 0.01082 | -0.0022 | 27.5601
1 | 0.3393 | 0.00912 | 0.0015 | 37.2039
1.5 | 0.4167 | 0.00981 | -0.0019 | 42.4771
2 | 0.5192 | 0.01058 | -0.0109 | 49.0737
2.5 | 0.601 | 0.01106 | -0.0158 | 54.34
3 | 0.6743 | 0.01157 | -0.019 | 58.28
3.5 | 0.7706 | 0.0118 | -0.0273 | 65.3051
4 | 0.8285 | 0.01206 | -0.0279 | 68.6982
4.5 | 0.8917 | 0.0121 | -0.0296 | 73.6942
5 | 0.9568 | 0.01231 | -0.0318 | 77.7254
5.5 | 1.0178 | 0.0124 | -0.0331 | 82.0806
6 | 1.0806 | 0.01265 | -0.035 | 85.4229
6.5 | 1.1452 | 0.01272 | -0.0372 | 90.0314
7 | 1.195 | 0.01308 | -0.0365 | 91.3609
7.5 | 1.2363 | 0.01334 | -0.034 | 92.6762
8 | 1.2745 | 0.0138 | -0.031 | 92.3551
8.5 | 1.3132 | 0.01413 | -0.028 | 92.937
9 | 1.3479 | 0.01464 | -0.0245 | 92.0697
9.5 | 1.3817 | 0.01509 | -0.0207 | 91.5639
10 | 1.4113 | 0.01565 | -0.0163 | 90.1789
10.5 | 1.4344 | 0.01632 | -0.0109 | 87.8922
11 | 1.4556 | 0.01691 | -0.0051 | 86.0792
11.5 | 1.4555 | 0.01765 | 0.0043 | 82.4646
12 | 1.4614 | 0.01864 | 0.0118 | 78.4013
12.5 | 1.4715 | 0.02 | 0.0174 | 73.575
13 | 1.4783 | 0.02203 | 0.0222 | 67.1039
13.5 | 1.4823 | 0.02482 | 0.0257 | 59.722
14 | 1.4883 | 0.02807 | 0.0279 | 53.021
14.5 | 1.4869 | 0.03234 | 0.0294 | 45.9771
15 | 1.4779 | 0.03768 | 0.0303 | 39.2224
15.5 | 1.462 | 0.04397 | 0.0306 | 33.2499
16 | 1.4407 | 0.05119 | 0.0302 | 28.1442
16.5 | 1.4158 | 0.05921 | 0.0291 | 23.9115
17 | 1.3921 | 0.06749 | 0.0276 | 20.6268
17.5 | 1.3679 | 0.07619 | 0.0257 | 17.9538
18 | 1.3459 | 0.08484 | 0.0235 | 15.864
18.5 | 1.3206 | 0.09423 | 0.0207 | 14.0146
19 | 1.2988 | 0.1034 | 0.0178 | 12.5609

## 29. Re 500k Mach 0.25 (1)
BIGFOIL.COM POLAR EXPORT
NACA35114.5
NACA35114.5 |  |  |  | Cl Max: | 1.597 | at alpha= | 15.5 | deg
JavaFoil+Calcfoil stall+Eppler ext transition |  |  |  | L/D Max: | 79.723 | at alpha= | 6.5 | deg
Re: | 500000 |  |  | Cd Min: | 0.00834 | at alpha= | 1.5 | deg
Mach: | 0.25 |  |  | Cl=0 at alpha= | -1.7222 | deg
|  |  |  | @ Cl=0.1, Cd= | 0.012738
|  |  |  | @ Cl=0.4, Cd= | 0.0087352
|  |  |  | @ Cl=0.6, Cd= | 0.009509
alpha (deg) | Cl | Cd | Cm | Cl/Cd
-17.5 | -0.491 | 0.20781 | 0.005 | -2.363
-17 | -0.533 | 0.19214 | 0.005 | -2.772
-16.5 | -0.571 | 0.17779 | 0.005 | -3.211
-16 | -0.606 | 0.16326 | 0.005 | -3.711
-15.5 | -0.637 | 0.15146 | 0.005 | -4.208
-15 | -0.663 | 0.1411 | 0.005 | -4.699
-14.5 | -0.684 | 0.13068 | 0.005 | -5.236
-14 | -0.702 | 0.12164 | 0.005 | -5.768
-13.5 | -0.715 | 0.11407 | 0.005 | -6.266
-13 | -0.724 | 0.10591 | 0.005 | -6.832
-12.5 | -0.728 | 0.09865 | 0.005 | -7.378
-12 | -0.727 | 0.09229 | 0.005 | -7.882
-11.5 | -0.723 | 0.08636 | 0.005 | -8.368
-11 | -0.713 | 0.08037 | 0.005 | -8.874
-10.5 | -0.7 | 0.07539 | 0.005 | -9.281
-10 | -0.682 | 0.07049 | 0.005 | -9.676
-9.5 | -0.66 | 0.0658 | 0.005 | -10.035
-9 | -0.635 | 0.0615 | 0.005 | -10.322
-8.5 | -0.606 | 0.05752 | 0.005 | -10.534
-8 | -0.573 | 0.05397 | 0.005 | -10.617
-7.5 | -0.537 | 0.05055 | 0.005 | -10.631
-7 | -0.5 | 0.04718 | 0.005 | -10.591
-6.5 | -0.46 | 0.04382 | 0.005 | -10.498
-6 | -0.419 | 0.04057 | 0.006 | -10.319
-5.5 | -0.376 | 0.03696 | 0.006 | -10.182
-5 | -0.399 | 0.01325 | 0.009 | -30.12
-4.5 | -0.341 | 0.01311 | 0.008 | -26.017
-4 | -0.281 | 0.01291 | 0.008 | -21.791
-3.5 | -0.221 | 0.01335 | 0.008 | -16.538
-3 | -0.159 | 0.01317 | 0.008 | -12.106
-2.5 | -0.097 | 0.01255 | 0.007 | -7.749
-2 | -0.035 | 0.01242 | 0.007 | -2.785
-1.5 | 0.028 | 0.01228 | 0.007 | 2.319
-1 | 0.092 | 0.0128 | 0.006 | 7.175
-0.5 | 0.155 | 0.01231 | 0.006 | 12.621
0 | 0.219 | 0.01227 | 0.006 | 17.813
0.5 | 0.282 | 0.01225 | 0.005 | 22.999
1 | 0.345 | 0.01184 | 0.005 | 29.12
1.5 | 0.407 | 0.00834 | 0.005 | 48.85
2 | 0.47 | 0.00857 | 0.004 | 54.856
2.5 | 0.532 | 0.00921 | 0.004 | 57.804
3 | 0.594 | 0.00948 | 0.004 | 62.677
3.5 | 0.656 | 0.00978 | 0.003 | 67.01
4 | 0.716 | 0.01012 | 0.003 | 70.786
4.5 | 0.777 | 0.01049 | 0.002 | 74.028
5 | 0.836 | 0.01092 | 0.002 | 76.541
5.5 | 0.894 | 0.0114 | 0.001 | 78.387
6 | 0.95 | 0.01196 | 0.001 | 79.433
6.5 | 1.006 | 0.01261 | 0.001 | 79.723
7 | 1.059 | 0.01341 | 0 | 79.029
7.5 | 1.112 | 0.01432 | 0 | 77.627
8 | 1.163 | 0.01541 | -0.001 | 75.44
8.5 | 1.213 | 0.01669 | -0.001 | 72.657
9 | 1.261 | 0.01814 | -0.002 | 69.49
9.5 | 1.307 | 0.01983 | -0.002 | 65.902
10 | 1.35 | 0.02173 | -0.003 | 62.119
10.5 | 1.391 | 0.02387 | -0.003 | 58.266
11 | 1.429 | 0.02632 | -0.004 | 54.306
11.5 | 1.465 | 0.02907 | -0.004 | 50.398
12 | 1.497 | 0.03221 | -0.004 | 46.47
12.5 | 1.525 | 0.03582 | -0.005 | 42.574
13 | 1.549 | 0.0402 | -0.005 | 38.53
13.5 | 1.566 | 0.04625 | -0.006 | 33.864
14 | 1.574 | 0.05631 | -0.006 | 27.957
14.5 | 1.586 | 0.06233 | -0.007 | 25.448
15 | 1.595 | 0.06777 | -0.007 | 23.533
15.5 | 1.597 | 0.07325 | -0.007 | 21.802
16 | 1.593 | 0.07898 | -0.008 | 20.17
16.5 | 1.583 | 0.08498 | -0.008 | 18.634
17 | 1.568 | 0.09133 | -0.009 | 17.167
17.5 | 1.546 | 0.09823 | -0.009 | 15.741
18 | 1.518 | 0.10564 | -0.01 | 14.373
18.5 | 1.485 | 0.11373 | -0.01 | 13.053
19 | 1.444 | 0.12244 | -0.01 | 11.793
19.5 | 1.394 | 0.13206 | -0.011 | 10.553
20 | 1.337 | 0.14306 | -0.011 | 9.348

## 30. Re 500k Mach 0.25 (2)
BIGFOIL.COM POLAR EXPORT
NACA35114.5
NACA35114.5 |  |  |  | Cl Max: | 1.4585 | at alpha= | 13.5 | deg
XFOIL ncrit=9 |  |  |  | L/D Max: | 90.0755 | at alpha= | 8 | deg
Re: | 500000 |  |  | Cd Min: | 0.22444 | at alpha= | -20 | deg
Mach: | 0.25 |  |  | Cl=0 at alpha= | -2.6086 | deg
|  |  |  | @ Cl=0.1, Cd= | 0.012132
|  |  |  | @ Cl=0.4, Cd= | 0.009701
|  |  |  | @ Cl=0.6, Cd= | 0.01119
alpha (deg) | Cl | Cd | Cm | Cl/Cd
-20 | -0.5607 | 0.22444 | 0.0304 | -2.4982
-19.5 | -0.546 | 0.21713 | 0.0257 | -2.5146
-19 | -0.5261 | 0.21184 | 0.0233 | -2.4835
-18.5 | -0.5076 | 0.20622 | 0.0202 | -2.4614
-18 | -0.4904 | 0.19984 | 0.0167 | -2.454
-17.5 | -0.4797 | 0.19177 | 0.0114 | -2.5014
-17 | -0.4591 | 0.18632 | 0.0098 | -2.464
-16.5 | -0.4412 | 0.1807 | 0.0072 | -2.4416
-16 | -0.4311 | 0.17303 | 0.0024 | -2.4915
-15.5 | -0.4192 | 0.16568 | -0.0009 | -2.5302
-15 | -0.3992 | 0.16031 | -0.0021 | -2.4902
-14.5 | -0.3836 | 0.15443 | -0.0044 | -2.484
-14 | -0.3904 | 0.14489 | -0.0113 | -2.6945
-13.5 | -0.3661 | 0.13948 | -0.011 | -2.6247
-13 | -0.3504 | 0.13385 | -0.0126 | -2.6179
-12.5 | -0.3397 | 0.12726 | -0.0151 | -2.6693
-12 | -0.3518 | 0.11664 | -0.0218 | -3.0161
-11.5 | -0.3295 | 0.11214 | -0.0211 | -2.9383
-11 | -0.3184 | 0.10617 | -0.023 | -2.999
-10.5 | -0.3488 | 0.09245 | -0.0337 | -3.7729
-10 | -0.2478 | 0.08286 | -0.0537 | -2.9906
-9.5 | -0.3508 | 0.06044 | -0.0678 | -5.8041
-9 | -0.3694 | 0.05688 | -0.0624 | -6.4944
-8.5 | -0.3825 | 0.05325 | -0.0563 | -7.1831
-8 | -0.5321 | 0.02475 | -0.0377 | -21.499
-7.5 | -0.5006 | 0.02191 | -0.0331 | -22.848
-7 | -0.457 | 0.02061 | -0.03 | -22.1737
-6.5 | -0.4117 | 0.01829 | -0.0271 | -22.5096
-6 | -0.3608 | 0.01728 | -0.0252 | -20.8796
-5.5 | -0.3081 | 0.01636 | -0.0234 | -18.8325
-5 | -0.2542 | 0.01531 | -0.0221 | -16.6035
-4.5 | -0.2001 | 0.01457 | -0.0207 | -13.7337
-4 | -0.1463 | 0.014 | -0.0193 | -10.45
-3.5 | -0.0932 | 0.0134 | -0.0177 | -6.9552
-3 | -0.0407 | 0.01307 | -0.0161 | -3.114
-2.5 | 0.0113 | 0.01267 | -0.0144 | 0.89187
-2 | 0.0621 | 0.01234 | -0.0125 | 5.0324
-1.5 | 0.1131 | 0.01206 | -0.0106 | 9.3781
-1 | 0.164 | 0.01187 | -0.0088 | 13.8163
-0.5 | 0.2153 | 0.01169 | -0.007 | 18.4175
0 | 0.2657 | 0.01154 | -0.0052 | 23.0243
0.5 | 0.3151 | 0.01128 | -0.0032 | 27.9344
1 | 0.3392 | 0.00924 | 0.0041 | 36.71
1.5 | 0.4368 | 0.00998 | -0.0029 | 43.7675
2 | 0.5323 | 0.01077 | -0.0098 | 49.4243
2.5 | 0.6129 | 0.01127 | -0.0138 | 54.3833
3 | 0.7045 | 0.01178 | -0.0203 | 59.8048
3.5 | 0.7931 | 0.01217 | -0.0263 | 65.1684
4 | 0.8566 | 0.01233 | -0.0274 | 69.4728
4.5 | 0.918 | 0.01255 | -0.0282 | 73.1474
5 | 0.9873 | 0.01268 | -0.0306 | 77.8628
5.5 | 1.0493 | 0.01299 | -0.0316 | 80.7775
6 | 1.1158 | 0.01313 | -0.0334 | 84.981
6.5 | 1.1811 | 0.01344 | -0.0352 | 87.8795
7 | 1.2336 | 0.0137 | -0.0342 | 90.0438
7.5 | 1.273 | 0.01419 | -0.0308 | 89.7111
8 | 1.3124 | 0.01457 | -0.0273 | 90.0755
8.5 | 1.3474 | 0.01514 | -0.0231 | 88.996
9 | 1.3807 | 0.01565 | -0.0186 | 88.2236
9.5 | 1.4083 | 0.0163 | -0.0132 | 86.3988
10 | 1.429 | 0.01699 | -0.0067 | 84.1083
10.5 | 1.4358 | 0.01765 | 0.0023 | 81.3484
11 | 1.4325 | 0.01868 | 0.012 | 76.6863
11.5 | 1.4428 | 0.01994 | 0.0185 | 72.3571
12 | 1.4499 | 0.0219 | 0.0239 | 66.2055
12.5 | 1.4528 | 0.02474 | 0.0281 | 58.7227
13 | 1.4583 | 0.02807 | 0.0307 | 51.9523
13.5 | 1.4585 | 0.03229 | 0.0326 | 45.1688
14 | 1.4508 | 0.03751 | 0.0337 | 38.6777
14.5 | 1.4347 | 0.04377 | 0.0343 | 32.7782
15 | 1.413 | 0.05095 | 0.0341 | 27.7331
15.5 | 1.3919 | 0.05852 | 0.0333 | 23.785
16 | 1.3708 | 0.06641 | 0.032 | 20.6415
16.5 | 1.3459 | 0.07508 | 0.0302 | 17.9262
17 | 1.3234 | 0.08373 | 0.028 | 15.8056
17.5 | 1.2986 | 0.09298 | 0.0254 | 13.9664
18 | 1.2769 | 0.1021 | 0.0225 | 12.5064
18.5 | 1.2547 | 0.11151 | 0.0192 | 11.2519

## 31. Re 500k Mach 0.50 (1)
BIGFOIL.COM POLAR EXPORT
NACA35114.5
NACA35114.5 |  |  |  | Cl Max: | 1.455 | at alpha= | 11 | deg
JavaFoil+Calcfoil stall+Eppler ext transition |  |  |  | L/D Max: | 67.401 | at alpha= | 4.5 | deg
Re: | 500000 |  |  | Cd Min: | 0.0098 | at alpha= | 2 | deg
Mach: | 0.5 |  |  | Cl=0 at alpha= | -1.7286 | deg
|  |  |  | @ Cl=0.1, Cd= | 0.012385
|  |  |  | @ Cl=0.4, Cd= | 0.012543
|  |  |  | @ Cl=0.6, Cd= | 0.010267
alpha (deg) | Cl | Cd | Cm | Cl/Cd
-20 | -1 | 0.23505 | 0.007 | -4.256
-19.5 | -0.974 | 0.22683 | 0.007 | -4.295
-19 | -0.948 | 0.22219 | 0.007 | -4.266
-18.5 | -0.92 | 0.21802 | 0.007 | -4.221
-18 | -0.894 | 0.21045 | 0.007 | -4.246
-17.5 | -0.867 | 0.20239 | 0.007 | -4.284
-17 | -0.841 | 0.19792 | 0.007 | -4.247
-16.5 | -0.813 | 0.19531 | 0.007 | -4.161
-16 | -0.786 | 0.19083 | 0.007 | -4.118
-15.5 | -0.759 | 0.18276 | 0.007 | -4.154
-15 | -0.731 | 0.17816 | 0.006 | -4.104
-14.5 | -0.704 | 0.17439 | 0.006 | -4.039
-14 | -0.677 | 0.17059 | 0.006 | -3.971
-13.5 | -0.649 | 0.16032 | 0.006 | -4.051
-13 | -0.622 | 0.1569 | 0.006 | -3.967
-12.5 | -0.595 | 0.15411 | 0.006 | -3.862
-12 | -0.567 | 0.1457 | 0.006 | -3.895
-11.5 | -0.54 | 0.145 | 0.006 | -3.726
-11 | -0.512 | 0.13763 | 0.006 | -3.723
-10.5 | -0.485 | 0.12928 | 0.006 | -3.753
-10 | -0.457 | 0.1236 | 0.005 | -3.7
-9.5 | -0.43 | 0.12093 | 0.005 | -3.555
-9 | -0.402 | 0.11289 | 0.005 | -3.563
-8.5 | -0.375 | 0.11035 | 0.005 | -3.396
-8 | -0.347 | 0.10137 | 0.005 | -3.424
-7.5 | -0.319 | 0.07351 | 0.004 | -4.344
-7 | -0.395 | 0.06435 | 0.004 | -6.14
-6.5 | -0.433 | 0.05474 | 0.005 | -7.901
-6 | -0.418 | 0.04883 | 0.005 | -8.553
-5.5 | -0.386 | 0.04475 | 0.005 | -8.634
-5 | -0.347 | 0.04115 | 0.005 | -8.428
-4.5 | -0.301 | 0.03793 | 0.005 | -7.944
-4 | -0.253 | 0.03456 | 0.006 | -7.313
-3.5 | -0.243 | 0.01255 | 0.009 | -19.354
-3 | -0.176 | 0.01272 | 0.008 | -13.847
-2.5 | -0.108 | 0.01251 | 0.008 | -8.622
-2 | -0.038 | 0.01235 | 0.008 | -3.113
-1.5 | 0.032 | 0.01188 | 0.007 | 2.667
-1 | 0.102 | 0.0124 | 0.007 | 8.252
-0.5 | 0.173 | 0.01198 | 0.007 | 14.469
0 | 0.243 | 0.01165 | 0.006 | 20.895
0.5 | 0.314 | 0.01233 | 0.006 | 25.434
1 | 0.383 | 0.0124 | 0.006 | 30.907
1.5 | 0.452 | 0.01298 | 0.005 | 34.847
2 | 0.521 | 0.0098 | 0.005 | 53.164
2.5 | 0.589 | 0.01019 | 0.004 | 57.779
3 | 0.655 | 0.01065 | 0.004 | 61.554
3.5 | 0.721 | 0.01118 | 0.003 | 64.469
4 | 0.785 | 0.01182 | 0.003 | 66.399
4.5 | 0.847 | 0.01256 | 0.003 | 67.401
5 | 0.907 | 0.01348 | 0.002 | 67.337
5.5 | 0.966 | 0.01454 | 0.002 | 66.459
6 | 1.024 | 0.01582 | 0.001 | 64.745
6.5 | 1.08 | 0.01729 | 0.001 | 62.475
7 | 1.134 | 0.01897 | 0 | 59.807
7.5 | 1.187 | 0.02093 | 0 | 56.732
8 | 1.239 | 0.02315 | -0.001 | 53.509
8.5 | 1.288 | 0.02566 | -0.001 | 50.191
9 | 1.335 | 0.02855 | -0.002 | 46.741
9.5 | 1.377 | 0.03184 | -0.002 | 43.241
10 | 1.412 | 0.03563 | -0.003 | 39.62
10.5 | 1.439 | 0.04007 | -0.003 | 35.913
11 | 1.455 | 0.04546 | -0.004 | 32.001
11.5 | 1.454 | 0.05276 | -0.004 | 27.566
12 | 1.42 | 0.06934 | -0.005 | 20.475
12.5 | 1.34 | 0.08178 | -0.005 | 16.38
13 | 0.813 | 0.11579 | -0.002 | 7.021
13.5 | 0.841 | 0.1474 | -0.003 | 5.707
14 | 0.869 | 0.15685 | -0.003 | 5.542
14.5 | 0.898 | 0.16713 | -0.004 | 5.375
15 | 0.927 | 0.18206 | -0.005 | 5.09
15.5 | 0.956 | 0.18764 | -0.005 | 5.093
16 | 0.985 | 0.20257 | -0.006 | 4.865

## 32. Re 500k Mach 0.50 (2)
BIGFOIL.COM POLAR EXPORT
NACA35114.5
NACA35114.5 |  |  |  | Cl Max: | 1.3381 | at alpha= | 7.5 | deg
XFOIL ncrit=9 |  |  |  | L/D Max: | 75.8559 | at alpha= | 6.5 | deg
Re: | 500000 |  |  | Cd Min: | 0.24332 | at alpha= | -20 | deg
Mach: | 0.5 |  |  | Cl=0 at alpha= | -2.7732 | deg
|  |  |  | @ Cl=0.1, Cd= | 0.013629
|  |  |  | @ Cl=0.4, Cd= | 0.012495
|  |  |  | @ Cl=0.6, Cd= | 0.011835
alpha (deg) | Cl | Cd | Cm | Cl/Cd
-20 | -0.597 | 0.24332 | 0.0364 | -2.4536
-19 | -0.5508 | 0.22929 | 0.0291 | -2.4022
-18.5 | -0.5285 | 0.22213 | 0.025 | -2.3792
-18 | -0.5087 | 0.21428 | 0.0198 | -2.374
-17.5 | -0.4872 | 0.20679 | 0.0161 | -2.356
-17 | -0.4641 | 0.20026 | 0.0131 | -2.3175
-16.5 | -0.4421 | 0.19346 | 0.0095 | -2.2852
-16 | -0.4279 | 0.18545 | 0.0035 | -2.3074
-15.5 | -0.4042 | 0.17825 | 0.0014 | -2.2676
-15 | -0.382 | 0.17186 | -0.0011 | -2.2227
-14.5 | -0.3625 | 0.16493 | -0.0044 | -2.1979
-14 | -0.3525 | 0.15675 | -0.0098 | -2.2488
-13.5 | -0.328 | 0.15047 | -0.0108 | -2.1798
-13 | -0.3095 | 0.14397 | -0.0134 | -2.1498
-12.5 | -0.3061 | 0.13597 | -0.0193 | -2.2512
-11.5 | -0.1962 | 0.11597 | -0.044 | -1.6918
-11 | -0.2072 | 0.10801 | -0.0494 | -1.9183
-10.5 | -0.1817 | 0.10272 | -0.048 | -1.7689
-10 | -0.1668 | 0.09705 | -0.0494 | -1.7187
-9.5 | -0.1785 | 0.08851 | -0.0561 | -2.0167
-9 | -0.1704 | 0.08159 | -0.0579 | -2.0885
-8.5 | -0.1546 | 0.07632 | -0.0581 | -2.0257
-8 | -0.1757 | 0.06588 | -0.0639 | -2.667
-7.5 | -0.1958 | 0.05827 | -0.0669 | -3.3602
-7 | -0.23 | 0.05169 | -0.0632 | -4.4496
-6.5 | -0.2533 | 0.04558 | -0.0572 | -5.5573
-6 | -0.2623 | 0.03897 | -0.0508 | -6.7308
-5.5 | -0.2786 | 0.02892 | -0.0421 | -9.6335
-5 | -0.2507 | 0.02523 | -0.0359 | -9.9366
-4.5 | -0.217 | 0.01946 | -0.0301 | -11.1511
-4 | -0.1594 | 0.01765 | -0.0271 | -9.0312
-3.5 | -0.0945 | 0.01593 | -0.0253 | -5.9322
-3 | -0.0283 | 0.01494 | -0.0236 | -1.8942
-2.5 | 0.0341 | 0.01425 | -0.0216 | 2.393
-2 | 0.0952 | 0.01366 | -0.0193 | 6.9693
-1.5 | 0.1528 | 0.01329 | -0.0165 | 11.4974
-1 | 0.2099 | 0.01295 | -0.0137 | 16.2085
0 | 0.3219 | 0.01263 | -0.0079 | 25.4869
0.5 | 0.3767 | 0.01259 | -0.0049 | 29.9206
1 | 0.4305 | 0.01237 | -0.0018 | 34.8019
1.5 | 0.4712 | 0.01065 | 0.0042 | 44.2441
2 | 0.5717 | 0.0116 | -0.0007 | 49.2845
2.5 | 0.6871 | 0.01256 | -0.009 | 54.7054
3 | 0.7823 | 0.01319 | -0.0135 | 59.3101
3.5 | 0.8832 | 0.01395 | -0.019 | 63.3118
4 | 0.9688 | 0.01439 | -0.0219 | 67.3245
4.5 | 1.0348 | 0.01488 | -0.0211 | 69.543
5 | 1.1132 | 0.01538 | -0.0226 | 72.3797
5.5 | 1.1827 | 0.01595 | -0.0223 | 74.1505
6 | 1.2576 | 0.01663 | -0.0231 | 75.6224
6.5 | 1.3161 | 0.01735 | -0.0209 | 75.8559
7 | 1.338 | 0.01829 | -0.0126 | 73.1547
7.5 | 1.3381 | 0.01916 | -0.0009 | 69.8382
8 | 1.3298 | 0.02036 | 0.0109 | 65.3143
8.5 | 1.3242 | 0.02231 | 0.0202 | 59.3545
9 | 1.3271 | 0.02467 | 0.0272 | 53.7941
9.5 | 1.3226 | 0.02831 | 0.0324 | 46.7185
10 | 1.3236 | 0.03212 | 0.0364 | 41.208
10.5 | 1.3129 | 0.03734 | 0.039 | 35.1607
11 | 1.3008 | 0.04292 | 0.0411 | 30.3075
11.5 | 1.2951 | 0.04828 | 0.0426 | 26.8248
12 | 1.2662 | 0.05617 | 0.0424 | 22.5423
12.5 | 1.248 | 0.06343 | 0.042 | 19.6752

## 33. Re 750k Mach 0.00 (1)
BIGFOIL.COM POLAR EXPORT
NACA35114.5
NACA35114.5 |  |  |  | Cl Max: | 1.669 | at alpha= | 17.5 | deg
JavaFoil+Calcfoil stall+Eppler ext transition |  |  |  | L/D Max: | 95.517 | at alpha= | 7.5 | deg
Re: | 750000 |  |  | Cd Min: | 0.0081 | at alpha= | 1.5 | deg
Mach: | 0 |  |  | Cl=0 at alpha= | -1.7258 | deg
|  |  |  | @ Cl=0.1, Cd= | 0.011839
|  |  |  | @ Cl=0.4, Cd= | 0.0081139
|  |  |  | @ Cl=0.6, Cd= | 0.0083117
alpha (deg) | Cl | Cd | Cm | Cl/Cd
-20 | -0.789 | 0.19174 | 0.005 | -4.115
-19.5 | -0.802 | 0.18315 | 0.005 | -4.378
-19 | -0.814 | 0.17438 | 0.005 | -4.667
-18.5 | -0.825 | 0.16626 | 0.005 | -4.961
-18 | -0.835 | 0.15739 | 0.005 | -5.302
-17.5 | -0.843 | 0.15017 | 0.005 | -5.614
-17 | -0.85 | 0.14206 | 0.005 | -5.982
-16.5 | -0.855 | 0.13478 | 0.005 | -6.344
-16 | -0.858 | 0.12745 | 0.005 | -6.735
-15.5 | -0.86 | 0.12114 | 0.005 | -7.097
-15 | -0.858 | 0.1141 | 0.005 | -7.52
-14.5 | -0.854 | 0.10791 | 0.005 | -7.91
-14 | -0.847 | 0.10186 | 0.006 | -8.314
-13.5 | -0.838 | 0.0961 | 0.006 | -8.72
-13 | -0.826 | 0.09069 | 0.006 | -9.112
-12.5 | -0.812 | 0.08538 | 0.006 | -9.513
-12 | -0.796 | 0.08046 | 0.006 | -9.888
-11.5 | -0.777 | 0.07581 | 0.006 | -10.246
-11 | -0.755 | 0.07122 | 0.006 | -10.601
-10.5 | -0.731 | 0.06681 | 0.006 | -10.944
-10 | -0.705 | 0.06268 | 0.006 | -11.243
-9.5 | -0.676 | 0.05866 | 0.006 | -11.519
-9 | -0.645 | 0.0549 | 0.006 | -11.741
-8.5 | -0.612 | 0.05122 | 0.006 | -11.938
-8 | -0.576 | 0.04781 | 0.006 | -12.042
-7.5 | -0.539 | 0.04413 | 0.006 | -12.215
-7 | -0.503 | 0.03946 | 0.006 | -12.742
-6.5 | -0.553 | 0.01242 | 0.009 | -44.501
-6 | -0.5 | 0.01286 | 0.009 | -38.875
-5.5 | -0.445 | 0.01263 | 0.008 | -35.242
-5 | -0.389 | 0.01271 | 0.008 | -30.621
-4.5 | -0.332 | 0.01241 | 0.008 | -26.738
-4 | -0.274 | 0.01222 | 0.008 | -22.39
-3.5 | -0.214 | 0.01196 | 0.008 | -17.933
-3 | -0.155 | 0.01249 | 0.007 | -12.389
-2.5 | -0.094 | 0.01229 | 0.007 | -7.675
-2 | -0.034 | 0.01214 | 0.007 | -2.763
-1.5 | 0.028 | 0.01204 | 0.006 | 2.292
-1 | 0.089 | 0.01193 | 0.006 | 7.457
-0.5 | 0.151 | 0.01142 | 0.006 | 13.19
0 | 0.212 | 0.01199 | 0.006 | 17.673
0.5 | 0.273 | 0.0119 | 0.005 | 22.956
1 | 0.334 | 0.0118 | 0.005 | 28.327
1.5 | 0.395 | 0.0081 | 0.005 | 48.822
2 | 0.456 | 0.00827 | 0.004 | 55.125
2.5 | 0.517 | 0.00812 | 0.004 | 63.632
3 | 0.577 | 0.00835 | 0.003 | 69.081
3.5 | 0.637 | 0.00825 | 0.003 | 77.284
4 | 0.697 | 0.00819 | 0.003 | 85.155
4.5 | 0.757 | 0.00914 | 0.002 | 82.744
5 | 0.815 | 0.00945 | 0.002 | 86.297
5.5 | 0.874 | 0.00978 | 0.001 | 89.296
6 | 0.931 | 0.01016 | 0.001 | 91.691
6.5 | 0.988 | 0.01057 | 0.001 | 93.478
7 | 1.043 | 0.01104 | 0 | 94.493
7.5 | 1.097 | 0.01149 | 0 | 95.517
8 | 1.15 | 0.01214 | -0.001 | 94.71
8.5 | 1.2 | 0.01291 | -0.001 | 93.014
9 | 1.25 | 0.01383 | -0.002 | 90.346
9.5 | 1.297 | 0.01492 | -0.002 | 86.922
10 | 1.341 | 0.0162 | -0.003 | 82.778
10.5 | 1.383 | 0.0177 | -0.003 | 78.122
11 | 1.423 | 0.01944 | -0.004 | 73.179
11.5 | 1.46 | 0.02145 | -0.004 | 68.076
12 | 1.495 | 0.02378 | -0.004 | 62.852
12.5 | 1.526 | 0.0265 | -0.005 | 57.591
13 | 1.555 | 0.02976 | -0.005 | 52.261
13.5 | 1.579 | 0.03368 | -0.006 | 46.884
14 | 1.598 | 0.03925 | -0.006 | 40.718
14.5 | 1.609 | 0.04842 | -0.007 | 33.223
15 | 1.626 | 0.05373 | -0.007 | 30.268
15.5 | 1.641 | 0.05841 | -0.007 | 28.089
16 | 1.652 | 0.06309 | -0.008 | 26.189
16.5 | 1.661 | 0.06772 | -0.008 | 24.527
17 | 1.666 | 0.07264 | -0.009 | 22.941
17.5 | 1.669 | 0.07753 | -0.009 | 21.524
18 | 1.668 | 0.08277 | -0.01 | 20.151
18.5 | 1.664 | 0.08828 | -0.01 | 18.844
19 | 1.656 | 0.09387 | -0.011 | 17.641
19.5 | 1.643 | 0.09991 | -0.011 | 16.443
20 | 1.627 | 0.10618 | -0.011 | 15.321

## 34. Re 750k Mach 0.00 (2)
BIGFOIL.COM POLAR EXPORT
NACA35114.5
NACA35114.5 |  |  |  | Cl Max: | 1.5354 | at alpha= | 14 | deg
XFOIL ncrit=9 |  |  |  | L/D Max: | 108.43 | at alpha= | 9 | deg
Re: | 750000 |  |  | Cd Min: | 0.19582 | at alpha= | -18 | deg
Mach: | 0 |  |  | Cl=0 at alpha= | -2.4568 | deg
|  |  |  | @ Cl=0.1, Cd= | 0.010434
|  |  |  | @ Cl=0.4, Cd= | 0.0079889
|  |  |  | @ Cl=0.6, Cd= | 0.0091748
alpha (deg) | Cl | Cd | Cm | Cl/Cd
-18 | -0.4984 | 0.19582 | 0.0177 | -2.5452
-17.5 | -0.4821 | 0.18994 | 0.0146 | -2.5382
-17 | -0.4777 | 0.17994 | 0.009 | -2.6548
-16.5 | -0.458 | 0.1752 | 0.0076 | -2.6142
-16 | -0.4411 | 0.16998 | 0.0054 | -2.595
-15.5 | -0.4268 | 0.16388 | 0.0027 | -2.6043
-15 | -0.4302 | 0.15283 | -0.0032 | -2.8149
-14.5 | -0.4104 | 0.1483 | -0.0039 | -2.7674
-14 | -0.9302 | 0.03861 | -0.0623 | -24.0922
-13.5 | -0.9535 | 0.03381 | -0.0556 | -28.2017
-13 | -0.9751 | 0.0298 | -0.0459 | -32.7215
-12.5 | -0.9683 | 0.02745 | -0.0388 | -35.275
-12 | -0.946 | 0.0259 | -0.0336 | -36.5251
-11.5 | -0.9205 | 0.0245 | -0.0286 | -37.5714
-11 | -0.886 | 0.02277 | -0.0254 | -38.9108
-10.5 | -0.8038 | 0.02074 | -0.0318 | -38.756
-10 | -0.7207 | 0.01856 | -0.0384 | -38.8308
-9.5 | -0.6815 | 0.01788 | -0.035 | -38.1152
-9 | -0.6401 | 0.0171 | -0.0319 | -37.4327
-8.5 | -0.5968 | 0.01599 | -0.0294 | -37.3233
-8 | -0.5508 | 0.01542 | -0.0273 | -35.7198
-7.5 | -0.5031 | 0.0149 | -0.0254 | -33.7651
-7 | -0.455 | 0.0141 | -0.0237 | -32.2695
-6.5 | -0.4058 | 0.01364 | -0.0221 | -29.7507
-6 | -0.3552 | 0.01327 | -0.0207 | -26.7671
-5.5 | -0.306 | 0.01266 | -0.0191 | -24.1706
-5 | -0.2552 | 0.01235 | -0.0178 | -20.664
-4.5 | -0.2058 | 0.0119 | -0.0162 | -17.2941
-4 | -0.1552 | 0.01155 | -0.0148 | -13.4372
-3.5 | -0.1049 | 0.01127 | -0.0133 | -9.3079
-3 | -0.055 | 0.011 | -0.0118 | -5
-2.5 | -0.0044 | 0.01075 | -0.0104 | -0.4093
-2 | 0.0465 | 0.01063 | -0.0091 | 4.3744
-1.5 | 0.0977 | 0.01044 | -0.0078 | 9.3582
-1 | 0.148 | 0.01032 | -0.0064 | 14.3411
-0.5 | 0.1989 | 0.01014 | -0.0051 | 19.6154
0 | 0.2495 | 0.01005 | -0.0038 | 24.8259
0.5 | 0.2994 | 0.00986 | -0.0024 | 30.3651
1 | 0.3014 | 0.00774 | 0.0086 | 38.9406
1.5 | 0.3682 | 0.00781 | 0.0071 | 47.1447
2 | 0.4411 | 0.00822 | 0.0041 | 53.6618
2.5 | 0.5083 | 0.0087 | 0.0021 | 58.4253
3 | 0.601 | 0.00918 | -0.0054 | 65.4684
3.5 | 0.6843 | 0.00964 | -0.011 | 70.9855
4 | 0.7538 | 0.01001 | -0.0137 | 75.3047
4.5 | 0.8209 | 0.01021 | -0.0163 | 80.4016
5 | 0.8849 | 0.0104 | -0.0182 | 85.0865
5.5 | 0.9427 | 0.01065 | -0.0189 | 88.5164
6 | 1.0001 | 0.01086 | -0.0196 | 92.0902
6.5 | 1.0656 | 0.01109 | -0.022 | 96.0866
7 | 1.1271 | 0.01134 | -0.0237 | 99.3915
7.5 | 1.1853 | 0.01163 | -0.0247 | 101.9175
8 | 1.2448 | 0.01198 | -0.0262 | 103.9065
8.5 | 1.3065 | 0.01221 | -0.0281 | 107.0025
9 | 1.3673 | 0.01261 | -0.03 | 108.4298
9.5 | 1.4055 | 0.01303 | -0.0272 | 107.8665
10 | 1.44 | 0.01348 | -0.0237 | 106.8249
10.5 | 1.4692 | 0.01407 | -0.0194 | 104.4208
11 | 1.4942 | 0.01471 | -0.0144 | 101.5772
11.5 | 1.5153 | 0.01534 | -0.0087 | 98.781
12 | 1.5161 | 0.01605 | 0.0006 | 94.4611
12.5 | 1.5165 | 0.01709 | 0.0091 | 88.7361
13 | 1.5257 | 0.01842 | 0.015 | 82.8284
13.5 | 1.5319 | 0.02043 | 0.0198 | 74.9829
14 | 1.5354 | 0.02323 | 0.0235 | 66.0956
14.5 | 1.5346 | 0.02699 | 0.026 | 56.8581
15 | 1.5276 | 0.03182 | 0.0275 | 48.0075
15.5 | 1.5123 | 0.03786 | 0.0282 | 39.9445
16 | 1.4887 | 0.04502 | 0.0283 | 33.0675
16.5 | 1.4629 | 0.05284 | 0.0278 | 27.6855
17 | 1.4378 | 0.06101 | 0.0267 | 23.5666
17.5 | 1.4131 | 0.06947 | 0.0251 | 20.3412
18 | 1.3853 | 0.07864 | 0.023 | 17.6157
18.5 | 1.3607 | 0.08773 | 0.0206 | 15.5101
19 | 1.3363 | 0.09704 | 0.0179 | 13.7706

## 35. Re 750k Mach 0.10 (1)
BIGFOIL.COM POLAR EXPORT
NACA35114.5
NACA35114.5 |  |  |  | Cl Max: | 1.657 | at alpha= | 17 | deg
JavaFoil+Calcfoil stall+Eppler ext transition |  |  |  | L/D Max: | 94.861 | at alpha= | 7.5 | deg
Re: | 750000 |  |  | Cd Min: | 0.00812 | at alpha= | 1.5 | deg
Mach: | 0.1 |  |  | Cl=0 at alpha= | -1.7258 | deg
|  |  |  | @ Cl=0.1, Cd= | 0.011843
|  |  |  | @ Cl=0.4, Cd= | 0.0081298
|  |  |  | @ Cl=0.6, Cd= | 0.0083667
alpha (deg) | Cl | Cd | Cm | Cl/Cd
-20 | -0.739 | 0.19841 | 0.005 | -3.723
-19.5 | -0.754 | 0.18874 | 0.005 | -3.997
-19 | -0.77 | 0.17921 | 0.005 | -4.294
-18.5 | -0.784 | 0.1695 | 0.005 | -4.623
-18 | -0.797 | 0.16072 | 0.005 | -4.956
-17.5 | -0.808 | 0.1526 | 0.005 | -5.295
-17 | -0.818 | 0.14485 | 0.005 | -5.648
-16.5 | -0.826 | 0.13749 | 0.005 | -6.011
-16 | -0.833 | 0.13001 | 0.005 | -6.405
-15.5 | -0.837 | 0.12309 | 0.005 | -6.801
-15 | -0.838 | 0.11637 | 0.005 | -7.201
-14.5 | -0.836 | 0.10975 | 0.005 | -7.619
-14 | -0.832 | 0.10334 | 0.006 | -8.051
-13.5 | -0.825 | 0.09721 | 0.006 | -8.49
-13 | -0.816 | 0.09195 | 0.006 | -8.872
-12.5 | -0.804 | 0.08657 | 0.006 | -9.284
-12 | -0.789 | 0.0814 | 0.006 | -9.691
-11.5 | -0.771 | 0.07669 | 0.006 | -10.056
-11 | -0.751 | 0.07203 | 0.006 | -10.425
-10.5 | -0.728 | 0.06757 | 0.006 | -10.776
-10 | -0.703 | 0.06329 | 0.006 | -11.101
-9.5 | -0.674 | 0.05927 | 0.006 | -11.38
-9 | -0.644 | 0.05542 | 0.006 | -11.624
-8.5 | -0.611 | 0.0518 | 0.006 | -11.803
-8 | -0.576 | 0.04828 | 0.006 | -11.933
-7.5 | -0.54 | 0.04466 | 0.006 | -12.081
-7 | -0.502 | 0.0404 | 0.006 | -12.437
-6.5 | -0.554 | 0.01247 | 0.009 | -44.468
-6 | -0.502 | 0.01296 | 0.009 | -38.708
-5.5 | -0.447 | 0.01266 | 0.009 | -35.289
-5 | -0.391 | 0.01272 | 0.008 | -30.715
-4.5 | -0.333 | 0.01246 | 0.008 | -26.763
-4 | -0.275 | 0.01226 | 0.008 | -22.42
-3.5 | -0.215 | 0.01199 | 0.008 | -17.972
-3 | -0.155 | 0.01249 | 0.007 | -12.445
-2.5 | -0.095 | 0.01234 | 0.007 | -7.682
-2 | -0.034 | 0.01218 | 0.007 | -2.766
-1.5 | 0.028 | 0.01204 | 0.006 | 2.304
-1 | 0.089 | 0.01193 | 0.006 | 7.498
-0.5 | 0.151 | 0.01144 | 0.006 | 13.223
0 | 0.213 | 0.01138 | 0.006 | 18.704
0.5 | 0.274 | 0.01189 | 0.005 | 23.075
1 | 0.336 | 0.01143 | 0.005 | 29.398
1.5 | 0.397 | 0.00812 | 0.005 | 48.924
2 | 0.458 | 0.00832 | 0.004 | 55.059
2.5 | 0.519 | 0.00815 | 0.004 | 63.7
3 | 0.58 | 0.0084 | 0.003 | 69.054
3.5 | 0.64 | 0.0083 | 0.003 | 77.186
4 | 0.7 | 0.00823 | 0.003 | 85.134
4.5 | 0.76 | 0.00919 | 0.002 | 82.667
5 | 0.819 | 0.00951 | 0.002 | 86.12
5.5 | 0.878 | 0.00985 | 0.001 | 89.12
6 | 0.935 | 0.01023 | 0.001 | 91.431
6.5 | 0.992 | 0.01065 | 0.001 | 93.118
7 | 1.047 | 0.01104 | 0 | 94.82
7.5 | 1.101 | 0.01161 | 0 | 94.861
8 | 1.154 | 0.0123 | -0.001 | 93.815
8.5 | 1.204 | 0.01309 | -0.001 | 92.014
9 | 1.254 | 0.01406 | -0.002 | 89.17
9.5 | 1.3 | 0.01519 | -0.002 | 85.597
10 | 1.345 | 0.01652 | -0.003 | 81.38
10.5 | 1.387 | 0.0181 | -0.003 | 76.627
11 | 1.426 | 0.0199 | -0.004 | 71.675
11.5 | 1.463 | 0.02198 | -0.004 | 66.572
12 | 1.497 | 0.02438 | -0.004 | 61.421
12.5 | 1.528 | 0.02719 | -0.005 | 56.209
13 | 1.556 | 0.03053 | -0.005 | 50.977
13.5 | 1.58 | 0.03473 | -0.006 | 45.487
14 | 1.597 | 0.04094 | -0.006 | 38.996
14.5 | 1.607 | 0.05011 | -0.007 | 32.071
15 | 1.624 | 0.05507 | -0.007 | 29.489
15.5 | 1.637 | 0.05977 | -0.007 | 27.39
16 | 1.647 | 0.06455 | -0.008 | 25.512
16.5 | 1.654 | 0.06934 | -0.008 | 23.848
17 | 1.657 | 0.07429 | -0.009 | 22.301
17.5 | 1.656 | 0.07943 | -0.009 | 20.852
18 | 1.653 | 0.08481 | -0.01 | 19.487
18.5 | 1.645 | 0.09051 | -0.01 | 18.178
19 | 1.634 | 0.09644 | -0.011 | 16.945
19.5 | 1.617 | 0.10267 | -0.011 | 15.753
20 | 1.597 | 0.10926 | -0.011 | 14.617

## 36. Re 750k Mach 0.10 (2)
BIGFOIL.COM POLAR EXPORT
NACA35114.5
NACA35114.5 |  |  |  | Cl Max: | 1.5311 | at alpha= | 14 | deg
XFOIL ncrit=9 |  |  |  | L/D Max: | 108.123 | at alpha= | 9 | deg
Re: | 750000 |  |  | Cd Min: | 0.1905 | at alpha= | -17.5 | deg
Mach: | 0.1 |  |  | Cl=0 at alpha= | -2.4668 | deg
|  |  |  | @ Cl=0.1, Cd= | 0.010457
|  |  |  | @ Cl=0.4, Cd= | 0.007994
|  |  |  | @ Cl=0.6, Cd= | 0.0092013
alpha (deg) | Cl | Cd | Cm | Cl/Cd
-17.5 | -0.4819 | 0.1905 | 0.0148 | -2.5297
-17 | -0.4773 | 0.1805 | 0.009 | -2.6443
-16.5 | -0.4573 | 0.17573 | 0.0077 | -2.6023
-16 | -0.4401 | 0.17051 | 0.0054 | -2.5811
-15.5 | -0.4255 | 0.16441 | 0.0027 | -2.588
-15 | -0.4287 | 0.15341 | -0.0032 | -2.7945
-14.5 | -0.4085 | 0.14885 | -0.0039 | -2.7444
-14 | -0.3939 | 0.14333 | -0.0059 | -2.7482
-13.5 | -0.8888 | 0.03922 | -0.0622 | -22.6619
-13 | -0.9223 | 0.03368 | -0.0544 | -27.3842
-12.5 | -0.9481 | 0.02959 | -0.0438 | -32.0412
-12 | -0.9335 | 0.02759 | -0.0376 | -33.8347
-11.5 | -0.9107 | 0.02606 | -0.0323 | -34.9463
-11 | -0.881 | 0.02411 | -0.0282 | -36.5409
-10.5 | -0.8028 | 0.02144 | -0.034 | -37.444
-10 | -0.7225 | 0.0191 | -0.04 | -37.8272
-9.5 | -0.6841 | 0.01839 | -0.0363 | -37.1996
-9 | -0.6431 | 0.01752 | -0.033 | -36.7066
-8.5 | -0.5994 | 0.01652 | -0.0304 | -36.2833
-8 | -0.5539 | 0.01565 | -0.0281 | -35.393
-7.5 | -0.5059 | 0.0151 | -0.0262 | -33.5033
-7 | -0.4571 | 0.01436 | -0.0244 | -31.8315
-6.5 | -0.4077 | 0.01377 | -0.0227 | -29.6078
-6 | -0.3569 | 0.01335 | -0.0212 | -26.7341
-5.5 | -0.3072 | 0.01274 | -0.0197 | -24.113
-5 | -0.2561 | 0.0124 | -0.0182 | -20.6532
-4.5 | -0.2063 | 0.01196 | -0.0166 | -17.2492
-4 | -0.1545 | 0.01169 | -0.0153 | -13.2164
-3.5 | -0.1046 | 0.01131 | -0.0137 | -9.2485
-3 | -0.0546 | 0.01104 | -0.0121 | -4.9457
-2.5 | -0.0034 | 0.0108 | -0.0107 | -0.31481
-1.5 | 0.099 | 0.01046 | -0.008 | 9.4646
-0.5 | 0.2009 | 0.01017 | -0.0053 | 19.7542
0 | 0.2513 | 0.01009 | -0.0038 | 24.9058
0.5 | 0.3019 | 0.00989 | -0.0025 | 30.5258
1 | 0.3055 | 0.00784 | 0.0082 | 38.9668
1.5 | 0.3718 | 0.00783 | 0.0069 | 47.484
2 | 0.4423 | 0.00824 | 0.0045 | 53.6772
2.5 | 0.5101 | 0.00872 | 0.0025 | 58.4977
3 | 0.6035 | 0.00922 | -0.005 | 65.4555
3.5 | 0.688 | 0.00966 | -0.0108 | 71.2215
4 | 0.7577 | 0.01007 | -0.0135 | 75.2433
4.5 | 0.8257 | 0.01026 | -0.0161 | 80.4776
5 | 0.8899 | 0.01047 | -0.018 | 84.9952
5.5 | 0.9486 | 0.0107 | -0.0187 | 88.6542
6 | 1.0058 | 0.01095 | -0.0192 | 91.8539
6.5 | 1.0721 | 0.01116 | -0.0217 | 96.0663
7 | 1.1336 | 0.01146 | -0.0233 | 98.918
7.5 | 1.1926 | 0.01173 | -0.0243 | 101.6709
8 | 1.2523 | 0.01212 | -0.0257 | 103.3251
8.5 | 1.3147 | 0.01235 | -0.0276 | 106.4534
9 | 1.3764 | 0.01273 | -0.0295 | 108.1225
9.5 | 1.4117 | 0.01324 | -0.0261 | 106.6239
10 | 1.4466 | 0.01367 | -0.0225 | 105.823
10.5 | 1.4756 | 0.01425 | -0.018 | 103.5509
11 | 1.4971 | 0.01498 | -0.0123 | 99.9399
11.5 | 1.5146 | 0.01561 | -0.0058 | 97.0275
12 | 1.5129 | 0.01633 | 0.004 | 92.6454
12.5 | 1.5138 | 0.01757 | 0.012 | 86.1582
13 | 1.5226 | 0.01913 | 0.0175 | 79.5923
13.5 | 1.5284 | 0.02142 | 0.022 | 71.3539
14 | 1.5311 | 0.02455 | 0.0252 | 62.3666
14.5 | 1.5281 | 0.02874 | 0.0273 | 53.1698
15 | 1.5186 | 0.034 | 0.0285 | 44.6647
15.5 | 1.5005 | 0.04043 | 0.0291 | 37.1135
16 | 1.475 | 0.04792 | 0.029 | 30.7805
16.5 | 1.4461 | 0.05624 | 0.0282 | 25.713
17 | 1.4199 | 0.06467 | 0.0269 | 21.9561
17.5 | 1.3954 | 0.07323 | 0.0251 | 19.055
18 | 1.3691 | 0.08231 | 0.023 | 16.6335
18.5 | 1.3447 | 0.09151 | 0.0204 | 14.6946
19 | 1.3213 | 0.10079 | 0.0176 | 13.1094

## 37. Re 750k Mach 0.25 (1)
BIGFOIL.COM POLAR EXPORT
NACA35114.5
NACA35114.5 |  |  |  | Cl Max: | 1.602 | at alpha= | 15.5 | deg
JavaFoil+Calcfoil stall+Eppler ext transition |  |  |  | L/D Max: | 91.516 | at alpha= | 6.5 | deg
Re: | 750000 |  |  | Cd Min: | 0.00788 | at alpha= | 2.5 | deg
Mach: | 0.25 |  |  | Cl=0 at alpha= | -1.7222 | deg
|  |  |  | @ Cl=0.1, Cd= | 0.01171
|  |  |  | @ Cl=0.4, Cd= | 0.0087417
|  |  |  | @ Cl=0.6, Cd= | 0.0081808
alpha (deg) | Cl | Cd | Cm | Cl/Cd
-17.5 | -0.491 | 0.19223 | 0.005 | -2.557
-17 | -0.533 | 0.17737 | 0.005 | -3.005
-16.5 | -0.572 | 0.16479 | 0.005 | -3.468
-16 | -0.606 | 0.15381 | 0.005 | -3.943
-15.5 | -0.638 | 0.14322 | 0.005 | -4.455
-15 | -0.664 | 0.13274 | 0.005 | -5.002
-14.5 | -0.685 | 0.12367 | 0.005 | -5.541
-14 | -0.703 | 0.11522 | 0.005 | -6.099
-13.5 | -0.716 | 0.10776 | 0.005 | -6.644
-13 | -0.725 | 0.10048 | 0.005 | -7.214
-12.5 | -0.729 | 0.09411 | 0.005 | -7.749
-12 | -0.729 | 0.08772 | 0.005 | -8.31
-11.5 | -0.724 | 0.08195 | 0.005 | -8.837
-11 | -0.715 | 0.0769 | 0.005 | -9.298
-10.5 | -0.702 | 0.07188 | 0.006 | -9.761
-10 | -0.684 | 0.06703 | 0.006 | -10.205
-9.5 | -0.663 | 0.06263 | 0.006 | -10.58
-9 | -0.637 | 0.05854 | 0.006 | -10.887
-8.5 | -0.609 | 0.05456 | 0.006 | -11.156
-8 | -0.576 | 0.05104 | 0.006 | -11.288
-7.5 | -0.541 | 0.04717 | 0.006 | -11.467
-7 | -0.504 | 0.0435 | 0.006 | -11.585
-6.5 | -0.466 | 0.03942 | 0.006 | -11.814
-6 | -0.51 | 0.01206 | 0.009 | -42.339
-5.5 | -0.456 | 0.01253 | 0.009 | -36.38
-5 | -0.399 | 0.01225 | 0.009 | -32.591
-4.5 | -0.341 | 0.01279 | 0.008 | -26.67
-4 | -0.281 | 0.01249 | 0.008 | -22.536
-3.5 | -0.221 | 0.01227 | 0.008 | -17.996
-3 | -0.159 | 0.0121 | 0.008 | -13.177
-2.5 | -0.097 | 0.01195 | 0.007 | -8.139
-2 | -0.035 | 0.01242 | 0.007 | -2.785
-1.5 | 0.028 | 0.01187 | 0.007 | 2.399
-1 | 0.092 | 0.01172 | 0.006 | 7.837
-0.5 | 0.155 | 0.01164 | 0.006 | 13.356
0 | 0.219 | 0.01157 | 0.006 | 18.903
0.5 | 0.282 | 0.0112 | 0.005 | 25.163
1 | 0.345 | 0.01171 | 0.005 | 29.459
1.5 | 0.408 | 0.00831 | 0.005 | 49.053
2 | 0.47 | 0.00816 | 0.004 | 57.627
2.5 | 0.533 | 0.00788 | 0.004 | 67.631
3 | 0.595 | 0.00813 | 0.004 | 73.2
3.5 | 0.657 | 0.00876 | 0.003 | 75.008
4 | 0.718 | 0.00905 | 0.003 | 79.369
4.5 | 0.779 | 0.00937 | 0.002 | 83.191
5 | 0.839 | 0.00972 | 0.002 | 86.348
5.5 | 0.898 | 0.01011 | 0.001 | 88.837
6 | 0.957 | 0.01057 | 0.001 | 90.532
6.5 | 1.013 | 0.01107 | 0.001 | 91.516
7 | 1.069 | 0.01168 | 0 | 91.498
7.5 | 1.123 | 0.01239 | 0 | 90.615
8 | 1.175 | 0.01325 | -0.001 | 88.699
8.5 | 1.225 | 0.01427 | -0.001 | 85.892
9 | 1.274 | 0.01545 | -0.002 | 82.462
9.5 | 1.321 | 0.01687 | -0.002 | 78.274
10 | 1.364 | 0.01851 | -0.003 | 73.686
10.5 | 1.405 | 0.02039 | -0.003 | 68.914
11 | 1.443 | 0.02259 | -0.004 | 63.887
11.5 | 1.478 | 0.0251 | -0.004 | 58.901
12 | 1.509 | 0.02802 | -0.004 | 53.869
12.5 | 1.537 | 0.03145 | -0.005 | 48.877
13 | 1.56 | 0.03567 | -0.005 | 43.735
13.5 | 1.576 | 0.04163 | -0.006 | 37.844
14 | 1.582 | 0.0517 | -0.006 | 30.588
14.5 | 1.593 | 0.05761 | -0.007 | 27.645
15 | 1.601 | 0.06294 | -0.007 | 25.438
15.5 | 1.602 | 0.06816 | -0.008 | 23.511
16 | 1.599 | 0.07359 | -0.008 | 21.723
16.5 | 1.589 | 0.07921 | -0.008 | 20.059
17 | 1.573 | 0.0852 | -0.009 | 18.465
17.5 | 1.552 | 0.09166 | -0.009 | 16.927
18 | 1.524 | 0.09855 | -0.01 | 15.463
18.5 | 1.49 | 0.10594 | -0.01 | 14.066
19 | 1.45 | 0.11396 | -0.011 | 12.72
19.5 | 1.4 | 0.12283 | -0.011 | 11.395
20 | 1.344 | 0.1327 | -0.011 | 10.125

## 38. Re 750k Mach 0.25 (2)
BIGFOIL.COM POLAR EXPORT
NACA35114.5
NACA35114.5 |  |  |  | Cl Max: | 1.5077 | at alpha= | 13 | deg
XFOIL ncrit=9 |  |  |  | L/D Max: | 103.641 | at alpha= | 9 | deg
Re: | 750000 |  |  | Cd Min: | 0.15662 | at alpha= | -15 | deg
Mach: | 0.25 |  |  | Cl=0 at alpha= | -2.5164 | deg
|  |  |  | @ Cl=0.1, Cd= | 0.010651
|  |  |  | @ Cl=0.4, Cd= | 0.0080599
|  |  |  | @ Cl=0.6, Cd= | 0.009311
alpha (deg) | Cl | Cd | Cm | Cl/Cd
-15 | -0.4209 | 0.15662 | -0.0034 | -2.6874
-14.5 | -0.3989 | 0.15177 | -0.0039 | -2.6283
-14 | -0.3828 | 0.14619 | -0.0058 | -2.6185
-13.5 | -0.3701 | 0.13984 | -0.0083 | -2.6466
-13 | -0.3763 | 0.12894 | -0.014 | -2.9184
-12.5 | -0.3583 | 0.12391 | -0.0148 | -2.8916
-12 | -0.3452 | 0.1181 | -0.0167 | -2.9229
-10 | -0.6883 | 0.02657 | -0.0533 | -25.9052
-9.5 | -0.6822 | 0.02259 | -0.0454 | -30.1992
-9 | -0.6483 | 0.02112 | -0.0407 | -30.696
-8.5 | -0.6099 | 0.01949 | -0.0366 | -31.293
-8 | -0.5667 | 0.01787 | -0.0332 | -31.7124
-7.5 | -0.5206 | 0.01647 | -0.0304 | -31.609
-7 | -0.4703 | 0.01576 | -0.0282 | -29.8414
-6.5 | -0.4189 | 0.0147 | -0.0261 | -28.4966
-6 | -0.3668 | 0.01405 | -0.0243 | -26.1068
-5.5 | -0.3131 | 0.01354 | -0.0226 | -23.1241
-5 | -0.2607 | 0.01285 | -0.0209 | -20.2879
-4.5 | -0.2077 | 0.01235 | -0.0192 | -16.8178
-4 | -0.1552 | 0.012 | -0.0175 | -12.9333
-3.5 | -0.1032 | 0.01156 | -0.0157 | -8.9273
-3 | -0.0503 | 0.01132 | -0.0141 | -4.4435
-2.5 | 0.0017 | 0.01106 | -0.0123 | 0.15371
-2 | 0.0539 | 0.01082 | -0.0107 | 4.9815
-1.5 | 0.1058 | 0.01063 | -0.009 | 9.953
-1 | 0.1585 | 0.01047 | -0.0074 | 15.1385
-0.5 | 0.211 | 0.01036 | -0.0059 | 20.3668
0 | 0.2633 | 0.01024 | -0.0044 | 25.7129
0.5 | 0.3152 | 0.01011 | -0.0028 | 31.1771
1 | 0.3416 | 0.00879 | 0.0034 | 38.8623
1.5 | 0.3791 | 0.00792 | 0.0086 | 47.8662
2 | 0.4478 | 0.00838 | 0.0071 | 53.4368
2.5 | 0.544 | 0.00893 | -0.0003 | 60.9183
3 | 0.6175 | 0.00943 | -0.0031 | 65.4825
3.5 | 0.7071 | 0.00987 | -0.0093 | 71.6413
4 | 0.78 | 0.01036 | -0.012 | 75.2896
4.5 | 0.8513 | 0.01056 | -0.0147 | 80.6155
5 | 0.9183 | 0.01081 | -0.0166 | 84.9491
5.5 | 0.9799 | 0.01108 | -0.0173 | 88.4386
6 | 1.0387 | 0.01138 | -0.0175 | 91.2742
6.5 | 1.1073 | 0.01166 | -0.0198 | 94.9657
7 | 1.1719 | 0.01195 | -0.0212 | 98.0669
7.5 | 1.2302 | 0.01244 | -0.0215 | 98.8907
8 | 1.2964 | 0.0127 | -0.0232 | 102.0787
8.5 | 1.3598 | 0.01315 | -0.0246 | 103.4068
9 | 1.4147 | 0.01365 | -0.0243 | 103.641
9.5 | 1.4487 | 0.01416 | -0.0198 | 102.3093
10 | 1.4743 | 0.01484 | -0.014 | 99.3464
10.5 | 1.4937 | 0.01553 | -0.0072 | 96.1816
11 | 1.4929 | 0.0162 | 0.0032 | 92.1543
11.5 | 1.4902 | 0.0174 | 0.0125 | 85.6437
12 | 1.497 | 0.01898 | 0.0191 | 78.8725
12.5 | 1.5043 | 0.02121 | 0.024 | 70.9241
13 | 1.5077 | 0.02437 | 0.0276 | 61.867
13.5 | 1.5039 | 0.02869 | 0.0301 | 52.419
14 | 1.4923 | 0.03418 | 0.0317 | 43.66
14.5 | 1.4719 | 0.04079 | 0.0325 | 36.0848
15 | 1.4495 | 0.04786 | 0.0328 | 30.2863
15.5 | 1.4251 | 0.05558 | 0.0323 | 25.6405
16 | 1.3984 | 0.0639 | 0.0312 | 21.8842
16.5 | 1.3706 | 0.07273 | 0.0295 | 18.845
17 | 1.3428 | 0.08192 | 0.0273 | 16.3916
17.5 | 1.3168 | 0.09121 | 0.0248 | 14.437
18 | 1.2924 | 0.10058 | 0.022 | 12.8495

## 39. Re 750k Mach 0.50 (1)
BIGFOIL.COM POLAR EXPORT
NACA35114.5
NACA35114.5 |  |  |  | Cl Max: | 1.464 | at alpha= | 11 | deg
JavaFoil+Calcfoil stall+Eppler ext transition |  |  |  | L/D Max: | 77.459 | at alpha= | 5 | deg
Re: | 750000 |  |  | Cd Min: | 0.00895 | at alpha= | 2 | deg
Mach: | 0.5 |  |  | Cl=0 at alpha= | -1.7286 | deg
|  |  |  | @ Cl=0.1, Cd= | 0.011663
|  |  |  | @ Cl=0.4, Cd= | 0.011257
|  |  |  | @ Cl=0.6, Cd= | 0.009309
alpha (deg) | Cl | Cd | Cm | Cl/Cd
-20 | -1 | 0.21807 | 0.007 | -4.587
-19.5 | -0.974 | 0.21013 | 0.007 | -4.636
-19 | -0.948 | 0.20548 | 0.007 | -4.613
-18.5 | -0.92 | 0.19646 | 0.007 | -4.684
-18 | -0.894 | 0.19437 | 0.007 | -4.598
-17.5 | -0.867 | 0.18668 | 0.007 | -4.645
-17 | -0.841 | 0.18224 | 0.007 | -4.612
-16.5 | -0.813 | 0.17881 | 0.007 | -4.545
-16 | -0.786 | 0.16883 | 0.007 | -4.655
-15.5 | -0.759 | 0.16679 | 0.007 | -4.552
-15 | -0.731 | 0.16204 | 0.007 | -4.512
-14.5 | -0.704 | 0.15822 | 0.007 | -4.452
-14 | -0.677 | 0.15448 | 0.006 | -4.385
-13.5 | -0.649 | 0.14494 | 0.006 | -4.481
-13 | -0.622 | 0.14154 | 0.006 | -4.398
-12.5 | -0.595 | 0.139 | 0.006 | -4.282
-12 | -0.567 | 0.13037 | 0.006 | -4.353
-11.5 | -0.54 | 0.12834 | 0.006 | -4.21
-11 | -0.512 | 0.12158 | 0.006 | -4.215
-10.5 | -0.485 | 0.11835 | 0.006 | -4.1
-10 | -0.457 | 0.11169 | 0.005 | -4.095
-9.5 | -0.43 | 0.10918 | 0.005 | -3.939
-9 | -0.402 | 0.10182 | 0.005 | -3.951
-8.5 | -0.375 | 0.09949 | 0.005 | -3.768
-8 | -0.347 | 0.07082 | 0.005 | -4.901
-7.5 | -0.319 | 0.06949 | 0.005 | -4.597
-7 | -0.395 | 0.06067 | 0.005 | -6.518
-6.5 | -0.433 | 0.05176 | 0.005 | -8.37
-6 | -0.419 | 0.04665 | 0.005 | -8.978
-5.5 | -0.388 | 0.04267 | 0.005 | -9.092
-5 | -0.349 | 0.03841 | 0.006 | -9.086
-4.5 | -0.305 | 0.03442 | 0.006 | -8.851
-4 | -0.308 | 0.01179 | 0.009 | -26.09
-3.5 | -0.243 | 0.01226 | 0.009 | -19.823
-3 | -0.176 | 0.01205 | 0.008 | -14.631
-2.5 | -0.108 | 0.01185 | 0.008 | -9.102
-2 | -0.038 | 0.01193 | 0.008 | -3.224
-1.5 | 0.032 | 0.01177 | 0.007 | 2.693
-1 | 0.102 | 0.01166 | 0.007 | 8.783
-0.5 | 0.173 | 0.01125 | 0.007 | 15.417
0 | 0.244 | 0.01088 | 0.006 | 22.396
0.5 | 0.314 | 0.01086 | 0.006 | 28.896
1 | 0.384 | 0.01109 | 0.006 | 34.62
1.5 | 0.453 | 0.01181 | 0.005 | 38.396
2 | 0.523 | 0.00895 | 0.005 | 58.411
2.5 | 0.591 | 0.00926 | 0.004 | 63.8
3 | 0.659 | 0.00963 | 0.004 | 68.364
3.5 | 0.725 | 0.01005 | 0.003 | 72.156
4 | 0.791 | 0.01055 | 0.003 | 74.959
4.5 | 0.854 | 0.01112 | 0.003 | 76.821
5 | 0.917 | 0.01183 | 0.002 | 77.459
5.5 | 0.977 | 0.01267 | 0.002 | 77.123
6 | 1.035 | 0.01369 | 0.001 | 75.628
6.5 | 1.092 | 0.0149 | 0.001 | 73.298
7 | 1.147 | 0.01633 | 0 | 70.271
7.5 | 1.2 | 0.01803 | 0 | 66.582
8 | 1.252 | 0.01998 | -0.001 | 62.656
8.5 | 1.301 | 0.02215 | -0.001 | 58.738
9 | 1.347 | 0.02487 | -0.002 | 54.163
9.5 | 1.389 | 0.02792 | -0.002 | 49.747
10 | 1.423 | 0.03147 | -0.003 | 45.229
10.5 | 1.449 | 0.03566 | -0.003 | 40.645
11 | 1.464 | 0.04083 | -0.004 | 35.855
11.5 | 1.462 | 0.04789 | -0.004 | 30.528
12 | 1.424 | 0.06441 | -0.005 | 22.111
12.5 | 1.344 | 0.07624 | -0.005 | 17.623
13 | 0.881 | 0.09515 | -0.005 | 9.257
13.5 | 0.841 | 0.1338 | -0.003 | 6.288
14 | 0.869 | 0.14397 | -0.003 | 6.038
14.5 | 0.898 | 0.15151 | -0.004 | 5.929
15 | 0.927 | 0.16418 | -0.005 | 5.644
15.5 | 0.956 | 0.17147 | -0.005 | 5.575
16 | 0.986 | 0.18392 | -0.006 | 5.358

## 40. Re 750k Mach 0.50 (2)
BIGFOIL.COM POLAR EXPORT
NACA35114.5
NACA35114.5 |  |  |  | Cl Max: | 1.3988 | at alpha= | 8 | deg
XFOIL ncrit=9 |  |  |  | L/D Max: | 86.0398 | at alpha= | 6.5 | deg
Re: | 750000 |  |  | Cd Min: | 0.24461 | at alpha= | -20 | deg
Mach: | 0.5 |  |  | Cl=0 at alpha= | -2.7261 | deg
|  |  |  | @ Cl=0.1, Cd= | 0.011702
|  |  |  | @ Cl=0.4, Cd= | 0.010997
|  |  |  | @ Cl=0.6, Cd= | 0.0097863
alpha (deg) | Cl | Cd | Cm | Cl/Cd
-20 | -0.6019 | 0.24461 | 0.0398 | -2.4607
-19.5 | -0.5797 | 0.2366 | 0.035 | -2.4501
-19 | -0.5599 | 0.22809 | 0.0294 | -2.4547
-18.5 | -0.5359 | 0.22162 | 0.0265 | -2.4181
-18 | -0.5129 | 0.21497 | 0.0227 | -2.3859
-17.5 | -0.4914 | 0.20739 | 0.0184 | -2.3694
-17 | -0.4747 | 0.19889 | 0.0127 | -2.3867
-16.5 | -0.451 | 0.19204 | 0.0103 | -2.3485
-16 | -0.4283 | 0.18573 | 0.0073 | -2.306
-15.5 | -0.4074 | 0.17879 | 0.0038 | -2.2787
-15 | -0.3973 | 0.16969 | -0.0025 | -2.3413
-14.5 | -0.3722 | 0.16338 | -0.0036 | -2.2781
-14 | -0.3516 | 0.15708 | -0.0062 | -2.2383
-13.5 | -0.3339 | 0.15008 | -0.0092 | -2.2248
-13 | -0.3263 | 0.14111 | -0.0143 | -2.3124
-12.5 | -0.2652 | 0.13114 | -0.0276 | -2.0223
-12 | -0.215 | 0.12084 | -0.0421 | -1.7792
-11.5 | -0.2203 | 0.11191 | -0.0473 | -1.9685
-11 | -0.1956 | 0.10698 | -0.047 | -1.8284
-10.5 | -0.1792 | 0.10139 | -0.0487 | -1.7674
-9.5 | -0.1737 | 0.08552 | -0.0552 | -2.0311
-9 | -0.1739 | 0.07792 | -0.0584 | -2.2318
-8.5 | -0.1823 | 0.06964 | -0.0623 | -2.6177
-8 | -0.2048 | 0.06031 | -0.0684 | -3.3958
-7.5 | -0.2402 | 0.05271 | -0.0684 | -4.557
-7 | -0.2791 | 0.04639 | -0.0616 | -6.0164
-6.5 | -0.3174 | 0.03734 | -0.0538 | -8.5003
-6 | -0.3128 | 0.03178 | -0.0469 | -9.8427
-5.5 | -0.3147 | 0.02338 | -0.0385 | -13.4602
-5 | -0.2838 | 0.01785 | -0.0325 | -15.8992
-4.5 | -0.2239 | 0.01543 | -0.0296 | -14.5107
-4 | -0.1599 | 0.01417 | -0.0273 | -11.2844
-3.5 | -0.0959 | 0.01326 | -0.0251 | -7.2323
-3 | -0.0327 | 0.01264 | -0.0228 | -2.587
-2.5 | 0.027 | 0.01218 | -0.0201 | 2.2167
-2 | 0.0861 | 0.01176 | -0.0173 | 7.3214
-1 | 0.2019 | 0.01128 | -0.0118 | 17.8989
-0.5 | 0.2591 | 0.01118 | -0.009 | 23.1753
0 | 0.3177 | 0.01106 | -0.0066 | 28.7251
0.5 | 0.3744 | 0.01105 | -0.0039 | 33.8824
1 | 0.4321 | 0.01093 | -0.0014 | 39.5334
1.5 | 0.4499 | 0.00952 | 0.0082 | 47.2584
2 | 0.5118 | 0.0091 | 0.0108 | 56.2418
2.5 | 0.5961 | 0.00976 | 0.0085 | 61.0758
3 | 0.6985 | 0.01045 | 0.0025 | 66.8421
3.5 | 0.7885 | 0.01114 | -0.0011 | 70.781
4 | 0.8887 | 0.0118 | -0.0064 | 75.3136
4.5 | 0.9631 | 0.0123 | -0.0071 | 78.3008
5 | 1.0411 | 0.01276 | -0.0083 | 81.5909
5.5 | 1.0999 | 0.01334 | -0.0058 | 82.4513
6 | 1.1802 | 0.01392 | -0.0074 | 84.7845
6.5 | 1.2536 | 0.01457 | -0.0076 | 86.0398
7 | 1.318 | 0.01544 | -0.0064 | 85.3627
7.5 | 1.3874 | 0.01625 | -0.006 | 85.3785
8 | 1.3988 | 0.01729 | 0.0033 | 80.9023
8.5 | 1.3957 | 0.01874 | 0.0137 | 74.4771
9 | 1.3907 | 0.02113 | 0.0222 | 65.8164
9.5 | 1.396 | 0.02399 | 0.0281 | 58.1909
10 | 1.3935 | 0.02791 | 0.0329 | 49.9283
10.5 | 1.39 | 0.03245 | 0.0364 | 42.8351
11 | 1.3802 | 0.03771 | 0.0392 | 36.6004
11.5 | 1.3623 | 0.04379 | 0.0411 | 31.1098
12 | 1.3471 | 0.0501 | 0.0423 | 26.8882
12.5 | 1.3282 | 0.05707 | 0.0427 | 23.2732
13 | 1.3089 | 0.06441 | 0.0425 | 20.3214

## 41. Re 1M Mach 0.00 (1)
BIGFOIL.COM POLAR EXPORT
NACA35114.5
NACA35114.5 |  |  |  | Cl Max: | 1.673 | at alpha= | 17.5 | deg
JavaFoil+Calcfoil stall+Eppler ext transition |  |  |  | L/D Max: | 102.461 | at alpha= | 7.5 | deg
Re: | 1000000 |  |  | Cd Min: | 0.00777 | at alpha= | 2 | deg
Mach: | 0 |  |  | Cl=0 at alpha= | -1.7258 | deg
|  |  |  | @ Cl=0.1, Cd= | 0.01132
|  |  |  | @ Cl=0.4, Cd= | 0.0079903
|  |  |  | @ Cl=0.6, Cd= | 0.008161
alpha (deg) | Cl | Cd | Cm | Cl/Cd
-20 | -0.79 | 0.18494 | 0.005 | -4.272
-19.5 | -0.803 | 0.17619 | 0.005 | -4.557
-19 | -0.815 | 0.16787 | 0.005 | -4.855
-18.5 | -0.826 | 0.15968 | 0.005 | -5.172
-18 | -0.836 | 0.15234 | 0.005 | -5.486
-17.5 | -0.844 | 0.14455 | 0.005 | -5.841
-17 | -0.851 | 0.13752 | 0.005 | -6.189
-16.5 | -0.856 | 0.12994 | 0.006 | -6.591
-16 | -0.86 | 0.12316 | 0.006 | -6.981
-15.5 | -0.861 | 0.11686 | 0.006 | -7.37
-15 | -0.86 | 0.1102 | 0.006 | -7.8
-14.5 | -0.855 | 0.10453 | 0.006 | -8.181
-14 | -0.849 | 0.09841 | 0.006 | -8.623
-13.5 | -0.84 | 0.0927 | 0.006 | -9.058
-13 | -0.828 | 0.08745 | 0.006 | -9.47
-12.5 | -0.814 | 0.08258 | 0.006 | -9.859
-12 | -0.798 | 0.07771 | 0.006 | -10.265
-11.5 | -0.779 | 0.07306 | 0.006 | -10.661
-11 | -0.757 | 0.06856 | 0.006 | -11.047
-10.5 | -0.734 | 0.06427 | 0.006 | -11.414
-10 | -0.707 | 0.06013 | 0.006 | -11.762
-9.5 | -0.679 | 0.05604 | 0.006 | -12.111
-9 | -0.648 | 0.05219 | 0.006 | -12.416
-8.5 | -0.615 | 0.04827 | 0.006 | -12.749
-8 | -0.581 | 0.04431 | 0.006 | -13.106
-7.5 | -0.547 | 0.03897 | 0.007 | -14.05
-7 | -0.604 | 0.01198 | 0.009 | -50.431
-6.5 | -0.553 | 0.01241 | 0.009 | -44.562
-6 | -0.5 | 0.01214 | 0.009 | -41.169
-5.5 | -0.445 | 0.01261 | 0.008 | -35.306
-5 | -0.389 | 0.01242 | 0.008 | -31.344
-4.5 | -0.332 | 0.01176 | 0.008 | -28.224
-4 | -0.274 | 0.01151 | 0.008 | -23.771
-3.5 | -0.215 | 0.01197 | 0.008 | -17.918
-3 | -0.155 | 0.01172 | 0.007 | -13.202
-2.5 | -0.094 | 0.01158 | 0.007 | -8.147
-2 | -0.034 | 0.01144 | 0.007 | -2.932
-1.5 | 0.028 | 0.01131 | 0.006 | 2.441
-1 | 0.089 | 0.01121 | 0.006 | 7.942
-0.5 | 0.151 | 0.01183 | 0.006 | 12.727
0 | 0.212 | 0.01171 | 0.006 | 18.096
0.5 | 0.273 | 0.01119 | 0.005 | 24.421
1 | 0.334 | 0.01109 | 0.005 | 30.154
1.5 | 0.395 | 0.00801 | 0.005 | 49.368
2 | 0.456 | 0.00777 | 0.004 | 58.689
2.5 | 0.517 | 0.00799 | 0.004 | 64.686
3 | 0.577 | 0.00821 | 0.003 | 70.361
3.5 | 0.638 | 0.00808 | 0.003 | 78.936
4 | 0.698 | 0.00797 | 0.003 | 87.486
4.5 | 0.757 | 0.0079 | 0.002 | 95.867
5 | 0.817 | 0.00885 | 0.002 | 92.226
5.5 | 0.875 | 0.00916 | 0.001 | 95.557
6 | 0.933 | 0.0095 | 0.001 | 98.26
6.5 | 0.99 | 0.00986 | 0.001 | 100.472
7 | 1.046 | 0.01028 | 0 | 101.796
7.5 | 1.101 | 0.01075 | 0 | 102.461
8 | 1.155 | 0.01131 | -0.001 | 102.062
8.5 | 1.207 | 0.01196 | -0.001 | 100.864
9 | 1.257 | 0.01275 | -0.002 | 98.526
9.5 | 1.304 | 0.01369 | -0.002 | 95.22
10 | 1.349 | 0.01481 | -0.003 | 91.068
10.5 | 1.391 | 0.01616 | -0.003 | 86.081
11 | 1.431 | 0.01773 | -0.004 | 80.715
11.5 | 1.469 | 0.01956 | -0.004 | 75.105
12 | 1.503 | 0.02169 | -0.004 | 69.286
12.5 | 1.535 | 0.02421 | -0.005 | 63.406
13 | 1.563 | 0.02707 | -0.005 | 57.752
13.5 | 1.587 | 0.03086 | -0.006 | 51.429
14 | 1.605 | 0.03625 | -0.006 | 44.281
14.5 | 1.615 | 0.04541 | -0.007 | 35.559
15 | 1.632 | 0.0506 | -0.007 | 32.242
15.5 | 1.646 | 0.05516 | -0.007 | 29.839
16 | 1.657 | 0.05975 | -0.008 | 27.735
16.5 | 1.666 | 0.06423 | -0.008 | 25.931
17 | 1.671 | 0.069 | -0.009 | 24.216
17.5 | 1.673 | 0.07378 | -0.009 | 22.677
18 | 1.672 | 0.07879 | -0.01 | 21.22
18.5 | 1.668 | 0.08411 | -0.01 | 19.829
19 | 1.66 | 0.08947 | -0.011 | 18.555
19.5 | 1.647 | 0.09524 | -0.011 | 17.294
20 | 1.631 | 0.1012 | -0.011 | 16.115

## 42. Re 1M Mach 0.00 (2)
BIGFOIL.COM POLAR EXPORT
NACA35114.5
NACA35114.5 |  |  |  | Cl Max: | 1.5609 | at alpha= | 12 | deg
XFOIL ncrit=9 |  |  |  | L/D Max: | 115.788 | at alpha= | 10 | deg
Re: | 1000000 |  |  | Cd Min: | 0.21181 | at alpha= | -19.5 | deg
Mach: | 0 |  |  | Cl=0 at alpha= | -2.4118 | deg
|  |  |  | @ Cl=0.1, Cd= | 0.0096233
|  |  |  | @ Cl=0.4, Cd= | 0.0070875
|  |  |  | @ Cl=0.6, Cd= | 0.0081065
alpha (deg) | Cl | Cd | Cm | Cl/Cd
-19.5 | -0.5573 | 0.21181 | 0.028 | -2.6311
-19 | -0.5386 | 0.20708 | 0.0254 | -2.6009
-18.5 | -0.5204 | 0.20216 | 0.0225 | -2.5742
-18 | -0.5041 | 0.19616 | 0.0193 | -2.5698
-17.5 | -0.5003 | 0.18522 | 0.0132 | -2.7011
-17 | -0.4809 | 0.18054 | 0.0117 | -2.6637
-16 | -1.0443 | 0.04365 | -0.0676 | -23.9244
-15.5 | -1.0715 | 0.03699 | -0.0658 | -28.9673
-15 | -1.0777 | 0.03307 | -0.0615 | -32.5884
-14.5 | -1.0945 | 0.02896 | -0.0543 | -37.7935
-14 | -1.0858 | 0.02688 | -0.048 | -40.3943
-13.5 | -1.0686 | 0.02556 | -0.0419 | -41.8075
-13 | -1.046 | 0.02409 | -0.0367 | -43.4205
-12.5 | -1.0187 | 0.02269 | -0.032 | -44.8964
-12 | -0.9901 | 0.02131 | -0.0274 | -46.4618
-11.5 | -0.9514 | 0.02015 | -0.0244 | -47.2159
-11 | -0.8781 | 0.01795 | -0.0292 | -48.9192
-10.5 | -0.7787 | 0.01678 | -0.0387 | -46.4064
-10 | -0.7395 | 0.01624 | -0.0352 | -45.5357
-9.5 | -0.697 | 0.01571 | -0.0322 | -44.3666
-9 | -0.6554 | 0.01468 | -0.0295 | -44.6458
-8.5 | -0.6088 | 0.01421 | -0.0274 | -42.8431
-8 | -0.5608 | 0.01375 | -0.0255 | -40.7855
-7.5 | -0.5136 | 0.01305 | -0.0236 | -39.3563
-7 | -0.4641 | 0.01269 | -0.0221 | -36.5721
-6.5 | -0.4136 | 0.01235 | -0.0207 | -33.4899
-6 | -0.3648 | 0.01179 | -0.019 | -30.9415
-5.5 | -0.3137 | 0.01152 | -0.0177 | -27.2309
-5 | -0.2641 | 0.01112 | -0.0161 | -23.75
-4.5 | -0.2126 | 0.0109 | -0.0148 | -19.5046
-4 | -0.1622 | 0.01056 | -0.0134 | -15.3598
-3.5 | -0.1114 | 0.01036 | -0.012 | -10.7529
-3 | -0.0598 | 0.01014 | -0.0108 | -5.8974
-2.5 | -0.0091 | 0.00994 | -0.0094 | -0.91549
-2 | 0.0425 | 0.00976 | -0.0082 | 4.3545
-1.5 | 0.0938 | 0.00964 | -0.0069 | 9.7303
-1 | 0.1458 | 0.0095 | -0.0058 | 15.3474
-0.5 | 0.1972 | 0.00943 | -0.0047 | 20.912
0 | 0.2494 | 0.00931 | -0.0036 | 26.7884
0.5 | 0.2998 | 0.00924 | -0.0023 | 32.4459
1 | 0.3411 | 0.00851 | 0.0006 | 40.0823
1.5 | 0.3501 | 0.00692 | 0.0108 | 50.5925
2 | 0.4186 | 0.00715 | 0.0086 | 58.5455
2.5 | 0.4864 | 0.0075 | 0.0065 | 64.8533
3 | 0.5511 | 0.00785 | 0.0049 | 70.2038
3.5 | 0.6369 | 0.0083 | -0.0013 | 76.7349
4 | 0.7169 | 0.00874 | -0.0063 | 82.0252
4.5 | 0.7757 | 0.00902 | -0.0069 | 85.9978
5 | 0.8423 | 0.00923 | -0.0094 | 91.2568
5.5 | 0.9067 | 0.00946 | -0.0114 | 95.8457
6 | 0.9684 | 0.0097 | -0.0129 | 99.8351
6.5 | 1.0165 | 0.01002 | -0.0116 | 101.4471
7 | 1.0824 | 0.01023 | -0.0141 | 105.8065
7.5 | 1.1458 | 0.01056 | -0.0163 | 108.5038
8 | 1.2073 | 0.01081 | -0.018 | 111.6836
8.5 | 1.2648 | 0.01123 | -0.019 | 112.6269
9 | 1.32 | 0.01158 | -0.0195 | 113.9896
9.5 | 1.3814 | 0.01195 | -0.0216 | 115.5983
10 | 1.4404 | 0.01244 | -0.0232 | 115.7878
10.5 | 1.4939 | 0.01301 | -0.0239 | 114.8271
11 | 1.5217 | 0.01364 | -0.0194 | 111.5616
11.5 | 1.5461 | 0.01426 | -0.0142 | 108.4222
12 | 1.5609 | 0.01499 | -0.0075 | 104.1294
12.5 | 1.5529 | 0.0158 | 0.0033 | 98.2848
13 | 1.5525 | 0.01709 | 0.0114 | 90.8426
13.5 | 1.5576 | 0.01883 | 0.0171 | 82.7191
14 | 1.5601 | 0.02138 | 0.0216 | 72.9701
14.5 | 1.559 | 0.02488 | 0.0246 | 62.6608
15 | 1.5508 | 0.02963 | 0.0265 | 52.3388
15.5 | 1.5361 | 0.03549 | 0.0275 | 43.2826
16 | 1.5142 | 0.0424 | 0.0278 | 35.7123
16.5 | 1.4901 | 0.0499 | 0.0275 | 29.8617
17 | 1.4616 | 0.05832 | 0.0265 | 25.0617

## 43. Re 1M Mach 0.10 (1)
BIGFOIL.COM POLAR EXPORT
NACA35114.5
NACA35114.5 |  |  |  | Cl Max: | 1.661 | at alpha= | 17 | deg
JavaFoil+Calcfoil stall+Eppler ext transition |  |  |  | L/D Max: | 101.834 | at alpha= | 7.5 | deg
Re: | 1000000 |  |  | Cd Min: | 0.00784 | at alpha= | 2 | deg
Mach: | 0.1 |  |  | Cl=0 at alpha= | -1.7258 | deg
|  |  |  | @ Cl=0.1, Cd= | 0.011345
|  |  |  | @ Cl=0.4, Cd= | 0.0080397
|  |  |  | @ Cl=0.6, Cd= | 0.0079554
alpha (deg) | Cl | Cd | Cm | Cl/Cd
-20 | -0.74 | 0.1907 | 0.005 | -3.878
-19.5 | -0.755 | 0.18139 | 0.005 | -4.164
-19 | -0.771 | 0.17231 | 0.005 | -4.472
-18.5 | -0.785 | 0.16434 | 0.005 | -4.775
-18 | -0.798 | 0.15504 | 0.005 | -5.144
-17.5 | -0.809 | 0.14794 | 0.005 | -5.47
-17 | -0.819 | 0.14001 | 0.005 | -5.852
-16.5 | -0.828 | 0.13291 | 0.005 | -6.227
-16 | -0.834 | 0.12532 | 0.006 | -6.655
-15.5 | -0.838 | 0.11877 | 0.006 | -7.059
-15 | -0.839 | 0.11233 | 0.006 | -7.473
-14.5 | -0.838 | 0.10591 | 0.006 | -7.909
-14 | -0.834 | 0.09969 | 0.006 | -8.361
-13.5 | -0.827 | 0.09416 | 0.006 | -8.783
-13 | -0.817 | 0.08865 | 0.006 | -9.221
-12.5 | -0.805 | 0.08369 | 0.006 | -9.625
-12 | -0.791 | 0.07869 | 0.006 | -10.049
-11.5 | -0.773 | 0.07393 | 0.006 | -10.46
-11 | -0.753 | 0.06935 | 0.006 | -10.86
-10.5 | -0.73 | 0.06498 | 0.006 | -11.241
-10 | -0.705 | 0.06076 | 0.006 | -11.604
-9.5 | -0.677 | 0.05674 | 0.006 | -11.936
-9 | -0.647 | 0.05281 | 0.006 | -12.257
-8.5 | -0.615 | 0.04893 | 0.006 | -12.57
-8 | -0.581 | 0.04508 | 0.006 | -12.879
-7.5 | -0.546 | 0.04036 | 0.006 | -13.533
-7 | -0.606 | 0.01203 | 0.009 | -50.365
-6.5 | -0.555 | 0.01247 | 0.009 | -44.502
-6 | -0.502 | 0.01222 | 0.009 | -41.047
-5.5 | -0.447 | 0.01269 | 0.009 | -35.225
-5 | -0.391 | 0.01247 | 0.008 | -31.354
-4.5 | -0.333 | 0.01177 | 0.008 | -28.324
-4 | -0.275 | 0.01158 | 0.008 | -23.731
-3.5 | -0.216 | 0.01202 | 0.008 | -17.922
-3 | -0.155 | 0.01183 | 0.007 | -13.139
-2.5 | -0.095 | 0.01158 | 0.007 | -8.186
-2 | -0.034 | 0.01148 | 0.007 | -2.937
-1.5 | 0.028 | 0.01134 | 0.006 | 2.446
-1 | 0.089 | 0.01124 | 0.006 | 7.961
-0.5 | 0.151 | 0.01183 | 0.006 | 12.792
0 | 0.213 | 0.01129 | 0.006 | 18.859
0.5 | 0.275 | 0.01122 | 0.005 | 24.474
1 | 0.336 | 0.01113 | 0.005 | 30.175
1.5 | 0.397 | 0.00805 | 0.005 | 49.378
2 | 0.458 | 0.00784 | 0.004 | 58.469
2.5 | 0.519 | 0.00804 | 0.004 | 64.612
3 | 0.58 | 0.00788 | 0.003 | 73.618
3.5 | 0.641 | 0.00811 | 0.003 | 78.993
4 | 0.701 | 0.00801 | 0.003 | 87.467
4.5 | 0.761 | 0.00794 | 0.002 | 95.856
5 | 0.82 | 0.0089 | 0.002 | 92.128
5.5 | 0.879 | 0.00921 | 0.001 | 95.444
6 | 0.937 | 0.00956 | 0.001 | 98.008
6.5 | 0.995 | 0.00993 | 0.001 | 100.131
7 | 1.051 | 0.01037 | 0 | 101.339
7.5 | 1.106 | 0.01086 | 0 | 101.834
8 | 1.159 | 0.01144 | -0.001 | 101.327
8.5 | 1.211 | 0.01212 | -0.001 | 99.895
9 | 1.261 | 0.01295 | -0.002 | 97.368
9.5 | 1.308 | 0.01393 | -0.002 | 93.909
10 | 1.353 | 0.0151 | -0.003 | 89.565
10.5 | 1.395 | 0.01651 | -0.003 | 84.508
11 | 1.435 | 0.01814 | -0.004 | 79.077
11.5 | 1.472 | 0.01998 | -0.004 | 73.644
12 | 1.506 | 0.02228 | -0.004 | 67.596
12.5 | 1.537 | 0.02486 | -0.005 | 61.815
13 | 1.565 | 0.02793 | -0.005 | 56.018
13.5 | 1.588 | 0.03187 | -0.006 | 49.808
14 | 1.603 | 0.03793 | -0.006 | 42.271
14.5 | 1.613 | 0.04707 | -0.007 | 34.259
15 | 1.629 | 0.05193 | -0.007 | 31.377
15.5 | 1.642 | 0.05649 | -0.007 | 29.067
16 | 1.652 | 0.06114 | -0.008 | 27.016
16.5 | 1.658 | 0.06583 | -0.008 | 25.187
17 | 1.661 | 0.07062 | -0.009 | 23.52
17.5 | 1.661 | 0.07562 | -0.009 | 21.961
18 | 1.657 | 0.08079 | -0.01 | 20.509
18.5 | 1.649 | 0.08625 | -0.01 | 19.124
19 | 1.638 | 0.09194 | -0.011 | 17.818
19.5 | 1.621 | 0.09788 | -0.011 | 16.565
20 | 1.601 | 0.10414 | -0.011 | 15.376

## 44. Re 1M Mach 0.10 (2)
BIGFOIL.COM POLAR EXPORT
NACA35114.5
NACA35114.5 |  |  |  | Cl Max: | 1.5559 | at alpha= | 12 | deg
XFOIL ncrit=9 |  |  |  | L/D Max: | 115.171 | at alpha= | 10 | deg
Re: | 1000000 |  |  | Cd Min: | 0.18455 | at alpha= | -19 | deg
Mach: | 0.1 |  |  | Cl=0 at alpha= | -2.4199 | deg
|  |  |  | @ Cl=0.1, Cd= | 0.009648
|  |  |  | @ Cl=0.4, Cd= | 0.0071067
|  |  |  | @ Cl=0.6, Cd= | 0.0081216
alpha (deg) | Cl | Cd | Cm | Cl/Cd
-19 | -0.3862 | 0.18455 | 0.0186 | -2.0927
-18.5 | -0.3712 | 0.17987 | 0.0152 | -2.0637
-18 | -0.3697 | 0.17211 | 0.0094 | -2.148
-17.5 | -0.352 | 0.1675 | 0.007 | -2.1015
-17 | -0.3357 | 0.1635 | 0.0041 | -2.0532
-16.5 | -0.3213 | 0.15923 | 0.001 | -2.0178
-15.5 | -0.9754 | 0.04802 | -0.066 | -20.3124
-15 | -1.027 | 0.03808 | -0.0663 | -26.9695
-14.5 | -1.0519 | 0.03269 | -0.061 | -32.178
-14 | -1.0622 | 0.02911 | -0.0538 | -36.4892
-13.5 | -1.0509 | 0.02731 | -0.0474 | -38.4804
-13 | -1.0366 | 0.02563 | -0.0408 | -40.4448
-12.5 | -1.0127 | 0.02404 | -0.0356 | -42.1256
-12 | -0.9872 | 0.02241 | -0.0305 | -44.0518
-11.5 | -0.9538 | 0.02098 | -0.0265 | -45.4623
-11 | -0.8792 | 0.01861 | -0.0314 | -47.2434
-10.5 | -0.7818 | 0.01723 | -0.0403 | -45.3743
-10 | -0.7431 | 0.01666 | -0.0365 | -44.6038
-9.5 | -0.701 | 0.01599 | -0.0334 | -43.8399
-9 | -0.6588 | 0.01496 | -0.0305 | -44.0374
-8.5 | -0.6122 | 0.01443 | -0.0283 | -42.4255
-8 | -0.564 | 0.01392 | -0.0264 | -40.5172
-7.5 | -0.5159 | 0.01326 | -0.0245 | -38.9065
-7 | -0.4664 | 0.01281 | -0.0228 | -36.4091
-6.5 | -0.4156 | 0.01244 | -0.0213 | -33.4084
-6 | -0.3663 | 0.01187 | -0.0196 | -30.8593
-5.5 | -0.3149 | 0.01158 | -0.0182 | -27.1934
-5 | -0.2647 | 0.01118 | -0.0166 | -23.6762
-4.5 | -0.2132 | 0.01094 | -0.0152 | -19.4881
-4 | -0.1624 | 0.0106 | -0.0138 | -15.3208
-3.5 | -0.1106 | 0.01043 | -0.0125 | -10.604
-3 | -0.0594 | 0.01017 | -0.0111 | -5.8407
-2.5 | -0.0083 | 0.00996 | -0.0097 | -0.83333
-2 | 0.0435 | 0.00979 | -0.0084 | 4.4433
-1.5 | 0.0952 | 0.00966 | -0.0071 | 9.8551
-1 | 0.1473 | 0.00953 | -0.006 | 15.4565
-0.5 | 0.1991 | 0.00944 | -0.0048 | 21.0911
0 | 0.2515 | 0.00934 | -0.0037 | 26.9272
0.5 | 0.3023 | 0.00926 | -0.0024 | 32.6458
1 | 0.3473 | 0.00874 | -0.0001 | 39.7368
1.5 | 0.352 | 0.00696 | 0.011 | 50.5747
2 | 0.4207 | 0.00717 | 0.0089 | 58.675
2.5 | 0.4889 | 0.00753 | 0.0067 | 64.927
3 | 0.5537 | 0.00787 | 0.0052 | 70.3558
3.5 | 0.6402 | 0.00834 | -0.0011 | 76.7626
4 | 0.7213 | 0.00877 | -0.0061 | 82.2463
4.5 | 0.7799 | 0.00908 | -0.0066 | 85.8921
5 | 0.8473 | 0.00927 | -0.0091 | 91.4024
5.5 | 0.9118 | 0.00954 | -0.0111 | 95.5765
6 | 0.9744 | 0.00975 | -0.0127 | 99.9385
6.5 | 1.0225 | 0.01011 | -0.0112 | 101.1375
7 | 1.0892 | 0.0103 | -0.0138 | 105.7476
7.5 | 1.1527 | 0.01067 | -0.0158 | 108.0319
8 | 1.215 | 0.01091 | -0.0175 | 111.3657
8.5 | 1.2731 | 0.01131 | -0.0185 | 112.5641
9 | 1.3285 | 0.01173 | -0.019 | 113.2566
9.5 | 1.3906 | 0.0121 | -0.021 | 114.9256
10 | 1.45 | 0.01259 | -0.0226 | 115.1708
10.5 | 1.5015 | 0.01317 | -0.0226 | 114.0091
11 | 1.5275 | 0.01385 | -0.0177 | 110.2888
11.5 | 1.549 | 0.01453 | -0.0119 | 106.607
12 | 1.5559 | 0.01521 | -0.0034 | 102.2945
12.5 | 1.5507 | 0.01613 | 0.0066 | 96.1376
13 | 1.5518 | 0.01759 | 0.014 | 88.2206
13.5 | 1.5541 | 0.01971 | 0.0196 | 78.8483
14 | 1.5552 | 0.02265 | 0.0235 | 68.6623
14.5 | 1.5523 | 0.0266 | 0.0261 | 58.3571
15 | 1.5413 | 0.03185 | 0.0277 | 48.3925
15.5 | 1.5233 | 0.03818 | 0.0284 | 39.8979
16 | 1.4984 | 0.04551 | 0.0286 | 32.9246
16.5 | 1.4728 | 0.05335 | 0.028 | 27.6064
17 | 1.4446 | 0.06187 | 0.0268 | 23.349

## 45. Re 1M Mach 0.25 (1)
BIGFOIL.COM POLAR EXPORT
NACA35114.5
NACA35114.5 |  |  |  | Cl Max: | 1.607 | at alpha= | 15.5 | deg
JavaFoil+Calcfoil stall+Eppler ext transition |  |  |  | L/D Max: | 99.371 | at alpha= | 7 | deg
Re: | 1000000 |  |  | Cd Min: | 0.00765 | at alpha= | 1.5 | deg
Mach: | 0.25 |  |  | Cl=0 at alpha= | -1.7222 | deg
|  |  |  | @ Cl=0.1, Cd= | 0.011406
|  |  |  | @ Cl=0.4, Cd= | 0.0081173
|  |  |  | @ Cl=0.6, Cd= | 0.0079234
alpha (deg) | Cl | Cd | Cm | Cl/Cd
-17.5 | -0.492 | 0.18358 | 0.005 | -2.679
-17 | -0.533 | 0.1716 | 0.005 | -3.109
-16.5 | -0.572 | 0.1587 | 0.005 | -3.604
-16 | -0.607 | 0.14658 | 0.005 | -4.141
-15.5 | -0.639 | 0.1371 | 0.005 | -4.659
-15 | -0.665 | 0.12739 | 0.005 | -5.217
-14.5 | -0.686 | 0.11878 | 0.005 | -5.776
-14 | -0.704 | 0.11164 | 0.005 | -6.303
-13.5 | -0.717 | 0.1036 | 0.005 | -6.919
-13 | -0.726 | 0.09722 | 0.006 | -7.466
-12.5 | -0.73 | 0.09065 | 0.006 | -8.057
-12 | -0.73 | 0.08459 | 0.006 | -8.632
-11.5 | -0.726 | 0.07936 | 0.006 | -9.143
-11 | -0.717 | 0.07412 | 0.006 | -9.667
-10.5 | -0.703 | 0.06926 | 0.006 | -10.154
-10 | -0.686 | 0.06469 | 0.006 | -10.602
-9.5 | -0.664 | 0.06027 | 0.006 | -11.024
-9 | -0.639 | 0.05621 | 0.006 | -11.375
-8.5 | -0.611 | 0.05224 | 0.006 | -11.699
-8 | -0.579 | 0.04854 | 0.006 | -11.925
-7.5 | -0.544 | 0.04478 | 0.006 | -12.157
-7 | -0.509 | 0.04018 | 0.006 | -12.659
-6.5 | -0.563 | 0.01173 | 0.009 | -47.99
-6 | -0.511 | 0.01256 | 0.009 | -40.673
-5.5 | -0.456 | 0.01225 | 0.009 | -37.223
-5 | -0.399 | 0.01229 | 0.009 | -32.509
-4.5 | -0.341 | 0.01201 | 0.008 | -28.411
-4 | -0.282 | 0.0118 | 0.008 | -23.858
-3.5 | -0.221 | 0.01152 | 0.008 | -19.171
-3 | -0.159 | 0.01201 | 0.008 | -13.271
-2.5 | -0.097 | 0.01186 | 0.007 | -8.205
-2 | -0.035 | 0.0117 | 0.007 | -2.958
-1.5 | 0.028 | 0.01155 | 0.007 | 2.466
-1 | 0.092 | 0.01147 | 0.006 | 8.006
-0.5 | 0.155 | 0.01097 | 0.006 | 14.171
0 | 0.219 | 0.01152 | 0.006 | 18.98
0.5 | 0.282 | 0.01141 | 0.005 | 24.718
1 | 0.345 | 0.01133 | 0.005 | 30.442
1.5 | 0.408 | 0.00765 | 0.005 | 53.321
2 | 0.471 | 0.00785 | 0.004 | 59.919
2.5 | 0.533 | 0.0077 | 0.004 | 69.291
3 | 0.596 | 0.00793 | 0.004 | 75.074
3.5 | 0.657 | 0.00783 | 0.003 | 83.958
4 | 0.719 | 0.00795 | 0.003 | 90.447
4.5 | 0.78 | 0.0089 | 0.002 | 87.665
5 | 0.841 | 0.00921 | 0.002 | 91.266
5.5 | 0.901 | 0.00943 | 0.001 | 95.539
6 | 0.959 | 0.00983 | 0.001 | 97.611
6.5 | 1.017 | 0.01028 | 0.001 | 98.981
7 | 1.073 | 0.0108 | 0 | 99.371
7.5 | 1.128 | 0.01142 | 0 | 98.766
8 | 1.181 | 0.01214 | -0.001 | 97.309
8.5 | 1.233 | 0.01303 | -0.001 | 94.586
9 | 1.282 | 0.01408 | -0.002 | 91.085
9.5 | 1.329 | 0.01533 | -0.002 | 86.689
10 | 1.373 | 0.01682 | -0.003 | 81.609
10.5 | 1.414 | 0.01855 | -0.003 | 76.208
11 | 1.452 | 0.02056 | -0.004 | 70.616
11.5 | 1.487 | 0.02291 | -0.004 | 64.879
12 | 1.518 | 0.02563 | -0.005 | 59.205
12.5 | 1.545 | 0.02881 | -0.005 | 53.625
13 | 1.568 | 0.03279 | -0.005 | 47.806
13.5 | 1.582 | 0.03865 | -0.006 | 40.937
14 | 1.587 | 0.04871 | -0.006 | 32.579
14.5 | 1.597 | 0.0545 | -0.007 | 29.314
15 | 1.605 | 0.05962 | -0.007 | 26.927
15.5 | 1.607 | 0.06471 | -0.008 | 24.828
16 | 1.602 | 0.07001 | -0.008 | 22.89
16.5 | 1.593 | 0.07544 | -0.008 | 21.113
17 | 1.577 | 0.0812 | -0.009 | 19.423
17.5 | 1.555 | 0.08734 | -0.009 | 17.808
18 | 1.528 | 0.09394 | -0.01 | 16.261
18.5 | 1.494 | 0.10106 | -0.01 | 14.782
19 | 1.453 | 0.10868 | -0.011 | 13.374
19.5 | 1.403 | 0.11697 | -0.011 | 11.998
20 | 1.348 | 0.12624 | -0.012 | 10.674

## 46. Re 1M Mach 0.25 (2)
BIGFOIL.COM POLAR EXPORT
NACA35114.5
NACA35114.5 |  |  |  | Cl Max: | 1.5453 | at alpha= | 11 | deg
XFOIL ncrit=9 |  |  |  | L/D Max: | 110.878 | at alpha= | 9.5 | deg
Re: | 1000000 |  |  | Cd Min: | 0.17332 | at alpha= | -16 | deg
Mach: | 0.25 |  |  | Cl=0 at alpha= | -2.4662 | deg
|  |  |  | @ Cl=0.1, Cd= | 0.0098408
|  |  |  | @ Cl=0.4, Cd= | 0.0072139
|  |  |  | @ Cl=0.6, Cd= | 0.0081989
alpha (deg) | Cl | Cd | Cm | Cl/Cd
-16 | -0.4418 | 0.17332 | 0.0073 | -2.549
-15.5 | -0.4383 | 0.16313 | 0.0014 | -2.6868
-15 | -0.4234 | 0.15659 | -0.0005 | -2.7039
-14.5 | -0.4048 | 0.15164 | -0.0022 | -2.6695
-14 | -0.3899 | 0.1457 | -0.0045 | -2.676
-13.5 | -0.3968 | 0.13399 | -0.011 | -2.9614
-13 | -0.3839 | 0.12772 | -0.0124 | -3.0058
-12.5 | -0.3686 | 0.12235 | -0.014 | -3.0127
-12 | -0.3761 | 0.11127 | -0.0187 | -3.3801
-11.5 | -0.3647 | 0.10236 | -0.0243 | -3.5629
-11 | -0.8397 | 0.02762 | -0.047 | -30.4019
-10.5 | -0.7791 | 0.02164 | -0.0516 | -36.0028
-10 | -0.7531 | 0.01996 | -0.0455 | -37.7305
-9.5 | -0.7143 | 0.01888 | -0.0412 | -37.8337
-9 | -0.673 | 0.01751 | -0.0374 | -38.4352
-8.5 | -0.6285 | 0.01612 | -0.0341 | -38.9888
-8 | -0.581 | 0.01522 | -0.0313 | -38.1735
-7.5 | -0.5303 | 0.01445 | -0.029 | -36.699
-6.5 | -0.4269 | 0.01311 | -0.0249 | -32.5629
-6 | -0.3738 | 0.0126 | -0.023 | -29.6667
-5.5 | -0.3217 | 0.012 | -0.0212 | -26.8083
-5 | -0.2676 | 0.01167 | -0.0196 | -22.9306
-4.5 | -0.2154 | 0.01121 | -0.0177 | -19.215
-4 | -0.1623 | 0.01095 | -0.0161 | -14.8219
-3.5 | -0.1093 | 0.01061 | -0.0144 | -10.3016
-3 | -0.0572 | 0.01036 | -0.0127 | -5.5212
-2.5 | -0.0036 | 0.01013 | -0.0112 | -0.35538
-2 | 0.0496 | 0.01001 | -0.0097 | 4.955
-1.5 | 0.1032 | 0.00983 | -0.0083 | 10.4985
-1 | 0.1559 | 0.00974 | -0.0068 | 16.0062
-0.5 | 0.2097 | 0.00957 | -0.0055 | 21.9122
0 | 0.2622 | 0.00952 | -0.004 | 27.542
0.5 | 0.3159 | 0.00939 | -0.0028 | 33.6422
1 | 0.3663 | 0.00922 | -0.001 | 39.7289
1.5 | 0.3633 | 0.00713 | 0.0118 | 50.9537
2 | 0.4289 | 0.00728 | 0.0109 | 58.9148
2.5 | 0.5028 | 0.00767 | 0.0081 | 65.5541
3.5 | 0.659 | 0.00852 | 0.0004 | 77.3474
4 | 0.7437 | 0.00899 | -0.0048 | 82.7253
4.5 | 0.8044 | 0.00933 | -0.0051 | 86.2165
5 | 0.8743 | 0.00958 | -0.0076 | 91.263
5.5 | 0.9421 | 0.00983 | -0.0095 | 95.8393
6 | 1.0065 | 0.01015 | -0.0108 | 99.1626
6.5 | 1.0575 | 0.01047 | -0.0093 | 101.0029
7 | 1.1261 | 0.01082 | -0.0116 | 104.0758
7.5 | 1.1936 | 0.01111 | -0.0136 | 107.4347
8 | 1.2564 | 0.01155 | -0.0147 | 108.7792
8.5 | 1.3161 | 0.01197 | -0.0151 | 109.9499
9 | 1.377 | 0.01243 | -0.0159 | 110.7804
9.5 | 1.4403 | 0.01299 | -0.0173 | 110.8776
10 | 1.5007 | 0.01366 | -0.0183 | 109.8609
10.5 | 1.5307 | 0.01434 | -0.0134 | 106.7434
11 | 1.5453 | 0.01503 | -0.0056 | 102.8144
11.5 | 1.5351 | 0.01588 | 0.0061 | 96.6688
12 | 1.5343 | 0.01724 | 0.0147 | 88.9965
12.5 | 1.5385 | 0.01918 | 0.021 | 80.2138
13 | 1.5411 | 0.022 | 0.0256 | 70.05
13.5 | 1.5376 | 0.02601 | 0.0287 | 59.1157
14 | 1.5263 | 0.03128 | 0.0307 | 48.7948
14.5 | 1.5066 | 0.03771 | 0.0318 | 39.9523
15 | 1.4793 | 0.04514 | 0.0323 | 32.7714
15.5 | 1.4477 | 0.0534 | 0.0319 | 27.1105
16 | 1.4175 | 0.06199 | 0.0309 | 22.8666

## 47. Re 1M Mach 0.50 (1)
BIGFOIL.COM POLAR EXPORT
NACA35114.5
NACA35114.5 |  |  |  | Cl Max: | 1.47 | at alpha= | 11 | deg
JavaFoil+Calcfoil stall+Eppler ext transition |  |  |  | L/D Max: | 84.463 | at alpha= | 5.5 | deg
Re: | 1000000 |  |  | Cd Min: | 0.00843 | at alpha= | 2 | deg
Mach: | 0.5 |  |  | Cl=0 at alpha= | -1.7286 | deg
|  |  |  | @ Cl=0.1, Cd= | 0.010973
|  |  |  | @ Cl=0.4, Cd= | 0.010614
|  |  |  | @ Cl=0.6, Cd= | 0.0087288
alpha (deg) | Cl | Cd | Cm | Cl/Cd
-20 | -1 | 0.20278 | 0.007 | -4.933
-19.5 | -0.974 | 0.20073 | 0.007 | -4.853
-19 | -0.948 | 0.19608 | 0.007 | -4.835
-18.5 | -0.92 | 0.18706 | 0.007 | -4.92
-18 | -0.894 | 0.17996 | 0.007 | -4.966
-17.5 | -0.867 | 0.17277 | 0.007 | -5.019
-17 | -0.841 | 0.16834 | 0.007 | -4.993
-16.5 | -0.813 | 0.16443 | 0.007 | -4.942
-16 | -0.786 | 0.16006 | 0.007 | -4.91
-15.5 | -0.759 | 0.15303 | 0.007 | -4.961
-15 | -0.731 | 0.1526 | 0.007 | -4.792
-14.5 | -0.704 | 0.14877 | 0.007 | -4.735
-14 | -0.677 | 0.14509 | 0.006 | -4.669
-13.5 | -0.649 | 0.13584 | 0.006 | -4.781
-13 | -0.622 | 0.13233 | 0.006 | -4.704
-12.5 | -0.595 | 0.13069 | 0.006 | -4.555
-12 | -0.568 | 0.12472 | 0.006 | -4.55
-11.5 | -0.54 | 0.12187 | 0.006 | -4.434
-11 | -0.512 | 0.11519 | 0.006 | -4.449
-10.5 | -0.485 | 0.10883 | 0.006 | -4.458
-10 | -0.457 | 0.10438 | 0.005 | -4.382
-9.5 | -0.43 | 0.102 | 0.005 | -4.216
-9 | -0.402 | 0.08261 | 0.005 | -4.87
-8.5 | -0.375 | 0.06831 | 0.005 | -5.488
-8 | -0.347 | 0.06833 | 0.005 | -5.081
-7.5 | -0.32 | 0.06587 | 0.005 | -4.851
-7 | -0.396 | 0.05862 | 0.005 | -6.751
-6.5 | -0.434 | 0.05002 | 0.005 | -8.677
-6 | -0.42 | 0.04493 | 0.006 | -9.346
-5.5 | -0.39 | 0.04074 | 0.006 | -9.562
-5 | -0.351 | 0.03653 | 0.006 | -9.613
-4.5 | -0.369 | 0.01179 | 0.009 | -31.336
-4 | -0.308 | 0.01184 | 0.009 | -25.997
-3.5 | -0.243 | 0.01157 | 0.009 | -21.011
-3 | -0.176 | 0.01135 | 0.008 | -15.526
-2.5 | -0.108 | 0.01184 | 0.008 | -9.116
-2 | -0.038 | 0.01159 | 0.008 | -3.32
-1.5 | 0.032 | 0.01108 | 0.007 | 2.863
-1 | 0.102 | 0.01097 | 0.007 | 9.338
-0.5 | 0.173 | 0.01091 | 0.007 | 15.898
0 | 0.244 | 0.01105 | 0.006 | 22.058
0.5 | 0.314 | 0.01105 | 0.006 | 28.431
1 | 0.384 | 0.01068 | 0.006 | 35.956
1.5 | 0.454 | 0.01039 | 0.005 | 43.673
2 | 0.523 | 0.00843 | 0.005 | 62.085
2.5 | 0.592 | 0.00869 | 0.004 | 68.093
3 | 0.66 | 0.00902 | 0.004 | 73.15
3.5 | 0.727 | 0.00938 | 0.003 | 77.522
4 | 0.793 | 0.00981 | 0.003 | 80.886
4.5 | 0.858 | 0.01031 | 0.003 | 83.255
5 | 0.921 | 0.01091 | 0.002 | 84.439
5.5 | 0.983 | 0.01163 | 0.002 | 84.463
6 | 1.042 | 0.01252 | 0.001 | 83.232
6.5 | 1.099 | 0.01358 | 0.001 | 80.934
7 | 1.155 | 0.01486 | 0 | 77.732
7.5 | 1.208 | 0.0164 | 0 | 73.691
8 | 1.26 | 0.0182 | -0.001 | 69.219
8.5 | 1.309 | 0.02029 | -0.001 | 64.516
9 | 1.355 | 0.02277 | -0.002 | 59.522
9.5 | 1.396 | 0.02566 | -0.002 | 54.415
10 | 1.43 | 0.02904 | -0.003 | 49.262
10.5 | 1.456 | 0.03306 | -0.003 | 44.047
11 | 1.47 | 0.03803 | -0.004 | 38.653
11.5 | 1.467 | 0.04477 | -0.004 | 32.776
12 | 1.427 | 0.06123 | -0.005 | 23.311
12.5 | 1.346 | 0.0727 | -0.005 | 18.518
13 | 0.883 | 0.09078 | -0.005 | 9.731
13.5 | 0.841 | 0.12804 | -0.003 | 6.571
14 | 0.869 | 0.13617 | -0.004 | 6.384
14.5 | 0.898 | 0.14218 | -0.004 | 6.319
15 | 0.927 | 0.15348 | -0.005 | 6.038
15.5 | 0.956 | 0.16111 | -0.005 | 5.935
16 | 0.986 | 0.16775 | -0.006 | 5.875

## 48. Re 1M Mach 0.50 (2)
BIGFOIL.COM POLAR EXPORT
NACA35114.5
NACA35114.5 |  |  |  | Cl Max: | 1.4592 | at alpha= | 8.5 | deg
XFOIL ncrit=9 |  |  |  | L/D Max: | 94.5033 | at alpha= | 7 | deg
Re: | 1000000 |  |  | Cd Min: | 0.24429 | at alpha= | -20 | deg
Mach: | 0.5 |  |  | Cl=0 at alpha= | -2.6719 | deg
|  |  |  | @ Cl=0.1, Cd= | 0.010688
|  |  |  | @ Cl=0.4, Cd= | 0.010126
|  |  |  | @ Cl=0.6, Cd= | 0.0086027
alpha (deg) | Cl | Cd | Cm | Cl/Cd
-20 | -0.6081 | 0.24429 | 0.0411 | -2.4893
-19.5 | -0.5876 | 0.23575 | 0.0357 | -2.4925
-19 | -0.5647 | 0.2287 | 0.0321 | -2.4692
-18.5 | -0.5413 | 0.22232 | 0.0284 | -2.4348
-18 | -0.5186 | 0.21543 | 0.0244 | -2.4073
-17.5 | -0.5004 | 0.20625 | 0.0187 | -2.4262
-17 | -0.4796 | 0.19863 | 0.015 | -2.4145
-16.5 | -0.4561 | 0.19248 | 0.0122 | -2.3696
-16 | -0.4341 | 0.18589 | 0.0089 | -2.3353
-15.5 | -0.4168 | 0.17744 | 0.0041 | -2.349
-15 | -0.401 | 0.1692 | 0 | -2.37
-14.5 | -0.3782 | 0.16325 | -0.002 | -2.3167
-14 | -0.358 | 0.15683 | -0.0048 | -2.2827
-13.5 | -0.3448 | 0.14847 | -0.0092 | -2.3224
-13 | -0.2961 | 0.13614 | -0.0241 | -2.175
-12.5 | -0.2306 | 0.1264 | -0.0399 | -1.8244
-12 | -0.2162 | 0.12016 | -0.0421 | -1.7993
-11.5 | -0.2178 | 0.11063 | -0.0473 | -1.9687
-11 | -0.1952 | 0.10569 | -0.0479 | -1.8469
-10.5 | -0.1885 | 0.09807 | -0.0509 | -1.9221
-10 | -0.2015 | 0.08712 | -0.056 | -2.3129
-9.5 | -0.1938 | 0.08078 | -0.0585 | -2.3991
-9 | -0.1916 | 0.07391 | -0.0614 | -2.5923
-8.5 | -0.2025 | 0.06562 | -0.0656 | -3.0859
-8 | -0.2364 | 0.05601 | -0.0714 | -4.2207
-7.5 | -0.2787 | 0.04902 | -0.0678 | -5.6854
-7 | -0.326 | 0.04146 | -0.0597 | -7.863
-6.5 | -0.3534 | 0.03325 | -0.0513 | -10.6286
-6 | -0.3473 | 0.02709 | -0.044 | -12.8202
-5.5 | -0.3493 | 0.0173 | -0.0354 | -20.1908
-5 | -0.292 | 0.01494 | -0.0319 | -19.5448
-4.5 | -0.2278 | 0.01347 | -0.0294 | -16.9117
-4 | -0.1629 | 0.01255 | -0.0269 | -12.9801
-3.5 | -0.1004 | 0.01191 | -0.0243 | -8.4299
-3 | -0.0395 | 0.01137 | -0.0216 | -3.4741
-2.5 | 0.0207 | 0.01102 | -0.0188 | 1.8784
-2 | 0.0806 | 0.01076 | -0.0162 | 7.4907
-1.5 | 0.1396 | 0.01054 | -0.0135 | 13.2448
-1 | 0.1985 | 0.01038 | -0.0109 | 19.1233
-0.5 | 0.2577 | 0.01027 | -0.0085 | 25.0925
0 | 0.3164 | 0.0102 | -0.0061 | 31.0196
0.5 | 0.3755 | 0.01013 | -0.0038 | 37.0681
1 | 0.4335 | 0.01012 | -0.0013 | 42.836
1.5 | 0.4882 | 0.0099 | 0.0017 | 49.3131
2 | 0.4806 | 0.00801 | 0.0171 | 60
2.5 | 0.5693 | 0.00839 | 0.0138 | 67.8546
3 | 0.653 | 0.00897 | 0.0114 | 72.7982
3.5 | 0.7349 | 0.00946 | 0.0095 | 77.685
4 | 0.8335 | 0.01013 | 0.0041 | 82.2804
4.5 | 0.9106 | 0.0107 | 0.0033 | 85.1028
5 | 0.9944 | 0.01119 | 0.001 | 88.8651
5.5 | 1.0717 | 0.01171 | 0 | 91.5201
6 | 1.1393 | 0.01227 | 0.001 | 92.8525
6.5 | 1.2077 | 0.01296 | 0.0017 | 93.1867
7 | 1.2843 | 0.01359 | 0.0012 | 94.5033
7.5 | 1.3436 | 0.01448 | 0.0035 | 92.7901
8 | 1.4091 | 0.01537 | 0.0044 | 91.6786
8.5 | 1.4592 | 0.01666 | 0.007 | 87.587
9 | 1.4496 | 0.01864 | 0.0174 | 77.7682
9.5 | 1.4521 | 0.0212 | 0.0246 | 68.4953
10.5 | 1.445 | 0.0293 | 0.0343 | 49.3174
11 | 1.4307 | 0.03474 | 0.0376 | 41.1831
11.5 | 1.4091 | 0.04097 | 0.04 | 34.3935
12 | 1.3896 | 0.04734 | 0.0417 | 29.3536
12.5 | 1.3659 | 0.05445 | 0.0424 | 25.0854
13 | 1.3397 | 0.06217 | 0.0424 | 21.549
13.5 | 1.316 | 0.07005 | 0.0417 | 18.7866

## 49. Re 2M Mach 0.00 (1)
BIGFOIL.COM POLAR EXPORT
NACA35114.5
NACA35114.5 |  |  |  | Cl Max: | 1.684 | at alpha= | 17.5 | deg
JavaFoil+Calcfoil stall+Eppler ext transition |  |  |  | L/D Max: | 117.884 | at alpha= | 5.5 | deg
Re: | 2000000 |  |  | Cd Min: | 0.00732 | at alpha= | 2 | deg
Mach: | 0 |  |  | Cl=0 at alpha= | -1.7258 | deg
|  |  |  | @ Cl=0.1, Cd= | 0.0105
|  |  |  | @ Cl=0.4, Cd= | 0.0075862
|  |  |  | @ Cl=0.6, Cd= | 0.0075967
alpha (deg) | Cl | Cd | Cm | Cl/Cd
-20 | -0.793 | 0.17098 | 0.005 | -4.636
-19.5 | -0.806 | 0.16375 | 0.006 | -4.92
-19 | -0.818 | 0.15578 | 0.006 | -5.249
-18.5 | -0.829 | 0.14829 | 0.006 | -5.589
-18 | -0.839 | 0.14089 | 0.006 | -5.953
-17.5 | -0.847 | 0.13429 | 0.006 | -6.309
-17 | -0.854 | 0.12737 | 0.006 | -6.707
-16.5 | -0.86 | 0.12088 | 0.006 | -7.112
-16 | -0.863 | 0.11415 | 0.006 | -7.564
-15.5 | -0.865 | 0.10823 | 0.006 | -7.992
-15 | -0.863 | 0.10229 | 0.006 | -8.44
-14.5 | -0.859 | 0.09684 | 0.006 | -8.873
-14 | -0.853 | 0.09121 | 0.006 | -9.351
-13.5 | -0.844 | 0.08594 | 0.006 | -9.823
-13 | -0.833 | 0.08102 | 0.006 | -10.282
-12.5 | -0.819 | 0.0761 | 0.006 | -10.768
-12 | -0.803 | 0.07145 | 0.006 | -11.243
-11.5 | -0.785 | 0.06697 | 0.006 | -11.717
-11 | -0.764 | 0.06244 | 0.006 | -12.233
-10.5 | -0.741 | 0.05819 | 0.006 | -12.727
-10 | -0.715 | 0.05382 | 0.007 | -13.289
-9.5 | -0.689 | 0.04902 | 0.007 | -14.046
-9 | -0.663 | 0.04303 | 0.007 | -15.4
-8.5 | -0.746 | 0.01091 | 0.01 | -68.386
-8 | -0.701 | 0.0111 | 0.009 | -63.182
-7.5 | -0.654 | 0.01147 | 0.009 | -57.022
-7 | -0.605 | 0.01121 | 0.009 | -53.925
-6.5 | -0.553 | 0.01164 | 0.009 | -47.555
-6 | -0.5 | 0.01135 | 0.009 | -44.085
-5.5 | -0.445 | 0.01112 | 0.008 | -40.057
-5 | -0.389 | 0.01163 | 0.008 | -33.473
-4.5 | -0.332 | 0.0114 | 0.008 | -29.139
-4 | -0.274 | 0.01121 | 0.008 | -24.416
-3.5 | -0.215 | 0.01098 | 0.008 | -19.55
-3 | -0.155 | 0.01082 | 0.007 | -14.306
-2.5 | -0.094 | 0.01028 | 0.007 | -9.183
-2 | -0.034 | 0.0108 | 0.007 | -3.107
-1.5 | 0.028 | 0.01113 | 0.006 | 2.48
-1 | 0.089 | 0.01052 | 0.006 | 8.458
-0.5 | 0.151 | 0.01041 | 0.006 | 14.474
0 | 0.212 | 0.01031 | 0.006 | 20.559
0.5 | 0.273 | 0.0103 | 0.005 | 26.531
1 | 0.334 | 0.0102 | 0.005 | 32.787
1.5 | 0.395 | 0.00761 | 0.005 | 51.98
2 | 0.456 | 0.00732 | 0.004 | 62.36
2.5 | 0.517 | 0.00748 | 0.004 | 69.107
3 | 0.578 | 0.00767 | 0.003 | 75.333
3.5 | 0.638 | 0.00747 | 0.003 | 85.375
4 | 0.698 | 0.00768 | 0.003 | 90.982
4.5 | 0.758 | 0.00755 | 0.002 | 100.483
5 | 0.818 | 0.00746 | 0.002 | 109.546
5.5 | 0.877 | 0.00744 | 0.001 | 117.884
6 | 0.935 | 0.00838 | 0.001 | 111.599
6.5 | 0.993 | 0.00869 | 0.001 | 114.252
7 | 1.05 | 0.00905 | 0 | 116.128
7.5 | 1.106 | 0.00945 | 0 | 117.121
8 | 1.161 | 0.01002 | -0.001 | 115.849
8.5 | 1.214 | 0.01055 | -0.001 | 115.074
9 | 1.266 | 0.01117 | -0.002 | 113.372
9.5 | 1.315 | 0.01192 | -0.002 | 110.251
10 | 1.36 | 0.01283 | -0.003 | 106.025
10.5 | 1.403 | 0.0142 | -0.003 | 98.833
11 | 1.444 | 0.01551 | -0.004 | 93.089
11.5 | 1.481 | 0.01713 | -0.004 | 86.462
12 | 1.515 | 0.01912 | -0.004 | 79.222
12.5 | 1.546 | 0.02152 | -0.005 | 71.83
13 | 1.573 | 0.0245 | -0.005 | 64.203
13.5 | 1.596 | 0.02821 | -0.006 | 56.559
14 | 1.614 | 0.03314 | -0.006 | 48.695
14.5 | 1.629 | 0.03891 | -0.007 | 41.873
15 | 1.645 | 0.04381 | -0.007 | 37.557
15.5 | 1.659 | 0.04802 | -0.008 | 34.546
16 | 1.67 | 0.05222 | -0.008 | 31.976
16.5 | 1.678 | 0.05635 | -0.008 | 29.775
17 | 1.683 | 0.06077 | -0.009 | 27.687
17.5 | 1.684 | 0.0652 | -0.009 | 25.832
18 | 1.683 | 0.06989 | -0.01 | 24.078
18.5 | 1.678 | 0.07478 | -0.01 | 22.441
19 | 1.67 | 0.07974 | -0.011 | 20.946
19.5 | 1.657 | 0.08496 | -0.011 | 19.502
20 | 1.641 | 0.09034 | -0.012 | 18.161

## 50. Re 2M Mach 0.00 (2)
BIGFOIL.COM POLAR EXPORT
NACA35114.5
NACA35114.5 |  |  |  | Cl Max: | 1.6251 | at alpha= | 12.5 | deg
XFOIL ncrit=9 |  |  |  | L/D Max: | 134.122 | at alpha= | 9 | deg
Re: | 2000000 |  |  | Cd Min: | 0.05977 | at alpha= | 17.5 | deg
Mach: | 0 |  |  | Cl=0 at alpha= | -2.3377 | deg
|  |  |  | @ Cl=0.1, Cd= | 0.0082033
|  |  |  | @ Cl=0.4, Cd= | 0.0076064
|  |  |  | @ Cl=0.6, Cd= | 0.0062355
alpha (deg) | Cl | Cd | Cm | Cl/Cd
-19 | -1.3505 | 0.04284 | -0.0707 | -31.5243
-18.5 | -1.3787 | 0.03609 | -0.0692 | -38.2017
-18 | -1.382 | 0.03226 | -0.0658 | -42.8394
-17.5 | -1.3766 | 0.02936 | -0.0616 | -46.8869
-17 | -1.3627 | 0.02716 | -0.0572 | -50.173
-16.5 | -1.3447 | 0.02529 | -0.0527 | -53.1712
-16 | -1.3229 | 0.02372 | -0.048 | -55.7715
-15.5 | -1.298 | 0.02243 | -0.0433 | -57.8689
-15 | -1.2729 | 0.02125 | -0.0383 | -59.9012
-14.5 | -1.2389 | 0.02025 | -0.0346 | -61.1802
-14 | -1.2087 | 0.0189 | -0.0303 | -63.9524
-13.5 | -1.1766 | 0.01763 | -0.0262 | -66.7385
-13 | -1.1397 | 0.01676 | -0.0226 | -68.0012
-12.5 | -1.0886 | 0.01589 | -0.0218 | -68.5085
-12 | -0.9839 | 0.0147 | -0.0325 | -66.932
-11.5 | -0.9099 | 0.01417 | -0.0363 | -64.2131
-11 | -0.8726 | 0.01343 | -0.0325 | -64.9739
-10.5 | -0.8283 | 0.01295 | -0.03 | -63.9614
-10 | -0.7816 | 0.01256 | -0.0279 | -62.2293
-9.5 | -0.7334 | 0.01221 | -0.0261 | -60.0655
-9 | -0.6855 | 0.01173 | -0.0242 | -58.4399
-8.5 | -0.6364 | 0.01129 | -0.0226 | -56.3685
-8 | -0.5864 | 0.01098 | -0.021 | -53.4062
-7.5 | -0.5356 | 0.01071 | -0.0196 | -50.0093
-7 | -0.4855 | 0.0103 | -0.0181 | -47.1359
-6.5 | -0.4341 | 0.01005 | -0.0169 | -43.194
-6 | -0.3826 | 0.00978 | -0.0156 | -39.1207
-5.5 | -0.3311 | 0.00949 | -0.0143 | -34.8894
-5 | -0.2788 | 0.00932 | -0.0132 | -29.9142
-4.5 | -0.2272 | 0.00907 | -0.0119 | -25.0496
-4 | -0.1749 | 0.00888 | -0.0108 | -19.6959
-3.5 | -0.1224 | 0.00872 | -0.0097 | -14.0367
-3 | -0.07 | 0.00855 | -0.0087 | -8.1871
-2.5 | -0.0172 | 0.00843 | -0.0076 | -2.0403
-2 | 0.0358 | 0.00832 | -0.0067 | 4.3029
-1.5 | 0.0889 | 0.00822 | -0.0058 | 10.8151
-1 | 0.1419 | 0.00814 | -0.0049 | 17.4324
-0.5 | 0.1951 | 0.00805 | -0.004 | 24.236
0 | 0.2479 | 0.008 | -0.0031 | 30.9875
0.5 | 0.3014 | 0.00793 | -0.0024 | 38.0076
1 | 0.3534 | 0.00789 | -0.0014 | 44.7909
1.5 | 0.4027 | 0.00759 | 0.0001 | 53.0567
2 | 0.4049 | 0.00582 | 0.0114 | 69.5704
2.5 | 0.4546 | 0.0058 | 0.0131 | 78.3793
3 | 0.512 | 0.00593 | 0.0131 | 86.3406
3.5 | 0.5715 | 0.00614 | 0.0125 | 93.0782
4 | 0.6342 | 0.00635 | 0.0111 | 99.874
4.5 | 0.6966 | 0.00665 | 0.0097 | 104.7519
5 | 0.7659 | 0.00696 | 0.0069 | 110.0431
5.5 | 0.8321 | 0.00723 | 0.0045 | 115.0899
6 | 0.8967 | 0.00746 | 0.0024 | 120.2011
6.5 | 0.9592 | 0.00775 | 0.0007 | 123.7677
7 | 1.0201 | 0.00802 | -0.0007 | 127.1945
7.5 | 1.0693 | 0.00832 | 0.0004 | 128.5216
8 | 1.1289 | 0.00863 | -0.0008 | 130.8111
8.5 | 1.1915 | 0.00894 | -0.0028 | 133.2774
9 | 1.2527 | 0.00934 | -0.0046 | 134.1221
10 | 1.3676 | 0.0103 | -0.007 | 132.7767
10.5 | 1.419 | 0.01086 | -0.007 | 130.663
11 | 1.4705 | 0.01151 | -0.0073 | 127.7585
11.5 | 1.5264 | 0.01228 | -0.0087 | 124.2997
12 | 1.578 | 0.01315 | -0.0096 | 120
12.5 | 1.6251 | 0.01423 | -0.0098 | 114.2024
13 | 1.6096 | 0.01507 | 0.0023 | 106.8082
13.5 | 1.6043 | 0.01645 | 0.0111 | 97.5258
14 | 1.6005 | 0.01864 | 0.0176 | 85.8637
14.5 | 1.5985 | 0.02164 | 0.0219 | 73.8678
15 | 1.5907 | 0.02591 | 0.0247 | 61.3933
15.5 | 1.5792 | 0.03118 | 0.0263 | 50.6479
16 | 1.5656 | 0.03708 | 0.027 | 42.2222
16.5 | 1.5457 | 0.04387 | 0.0271 | 35.2336
17 | 1.5201 | 0.05169 | 0.0266 | 29.408
17.5 | 1.4954 | 0.05977 | 0.0255 | 25.0192

## 51. Re 2M Mach 0.10 (1)
BIGFOIL.COM POLAR EXPORT
NACA35114.5
NACA35114.5 |  |  |  | Cl Max: | 1.673 | at alpha= | 17 | deg
JavaFoil+Calcfoil stall+Eppler ext transition |  |  |  | L/D Max: | 117.816 | at alpha= | 5.5 | deg
Re: | 2000000 |  |  | Cd Min: | 0.0072 | at alpha= | 1.5 | deg
Mach: | 0.1 |  |  | Cl=0 at alpha= | -1.7258 | deg
|  |  |  | @ Cl=0.1, Cd= | 0.010579
|  |  |  | @ Cl=0.4, Cd= | 0.0072073
|  |  |  | @ Cl=0.6, Cd= | 0.0073702
alpha (deg) | Cl | Cd | Cm | Cl/Cd
-20 | -0.742 | 0.17555 | 0.005 | -4.225
-19.5 | -0.758 | 0.16765 | 0.005 | -4.52
-19 | -0.773 | 0.15934 | 0.006 | -4.851
-18.5 | -0.787 | 0.15169 | 0.006 | -5.189
-18 | -0.8 | 0.14424 | 0.006 | -5.548
-17.5 | -0.812 | 0.13659 | 0.006 | -5.944
-17 | -0.822 | 0.1298 | 0.006 | -6.334
-16.5 | -0.831 | 0.12336 | 0.006 | -6.734
-16 | -0.837 | 0.11651 | 0.006 | -7.187
-15.5 | -0.842 | 0.10998 | 0.006 | -7.655
-15 | -0.843 | 0.10406 | 0.006 | -8.1
-14.5 | -0.841 | 0.0983 | 0.006 | -8.559
-14 | -0.838 | 0.09259 | 0.006 | -9.046
-13.5 | -0.831 | 0.08726 | 0.006 | -9.523
-13 | -0.822 | 0.08217 | 0.006 | -10.003
-12.5 | -0.81 | 0.07718 | 0.006 | -10.498
-12 | -0.796 | 0.07245 | 0.006 | -10.985
-11.5 | -0.779 | 0.06778 | 0.006 | -11.492
-11 | -0.759 | 0.06331 | 0.006 | -11.993
-10.5 | -0.737 | 0.05902 | 0.006 | -12.488
-10 | -0.712 | 0.05471 | 0.007 | -13.023
-9.5 | -0.686 | 0.05013 | 0.007 | -13.687
-9 | -0.659 | 0.04504 | 0.007 | -14.633
-8.5 | -0.746 | 0.01233 | 0.01 | -60.517
-8 | -0.702 | 0.01118 | 0.009 | -62.855
-7.5 | -0.656 | 0.01157 | 0.009 | -56.663
-7 | -0.606 | 0.01126 | 0.009 | -53.875
-6.5 | -0.555 | 0.01173 | 0.009 | -47.314
-6 | -0.502 | 0.01139 | 0.009 | -44.059
-5.5 | -0.447 | 0.0112 | 0.009 | -39.945
-5 | -0.391 | 0.0117 | 0.008 | -33.422
-4.5 | -0.333 | 0.01145 | 0.008 | -29.121
-4 | -0.275 | 0.01125 | 0.008 | -24.444
-3.5 | -0.216 | 0.01102 | 0.008 | -19.564
-3 | -0.155 | 0.01086 | 0.007 | -14.322
-2.5 | -0.095 | 0.01027 | 0.007 | -9.23
-2 | -0.034 | 0.01086 | 0.007 | -3.104
-1.5 | 0.028 | 0.01071 | 0.006 | 2.591
-1 | 0.089 | 0.01059 | 0.006 | 8.451
-0.5 | 0.151 | 0.01053 | 0.006 | 14.374
0 | 0.213 | 0.01041 | 0.006 | 20.47
0.5 | 0.275 | 0.01035 | 0.005 | 26.528
1 | 0.336 | 0.01027 | 0.005 | 32.737
1.5 | 0.397 | 0.0072 | 0.005 | 55.197
2 | 0.459 | 0.00735 | 0.004 | 62.404
2.5 | 0.52 | 0.00752 | 0.004 | 69.126
3 | 0.581 | 0.00731 | 0.003 | 79.399
3.5 | 0.641 | 0.0075 | 0.003 | 85.521
4 | 0.702 | 0.00774 | 0.003 | 90.617
4.5 | 0.762 | 0.0076 | 0.002 | 100.298
5 | 0.822 | 0.00753 | 0.002 | 109.148
5.5 | 0.881 | 0.00748 | 0.001 | 117.816
6 | 0.94 | 0.00843 | 0.001 | 111.401
6.5 | 0.998 | 0.00876 | 0.001 | 113.927
7 | 1.055 | 0.00912 | 0 | 115.734
7.5 | 1.111 | 0.00953 | 0 | 116.526
8 | 1.166 | 0.01013 | -0.001 | 115.057
8.5 | 1.219 | 0.01069 | -0.001 | 114.064
9 | 1.27 | 0.01133 | -0.002 | 112.116
9.5 | 1.319 | 0.0121 | -0.002 | 108.968
10 | 1.364 | 0.01307 | -0.003 | 104.376
10.5 | 1.407 | 0.0145 | -0.003 | 97.072
11 | 1.447 | 0.01586 | -0.004 | 91.21
11.5 | 1.484 | 0.01756 | -0.004 | 84.502
12 | 1.517 | 0.01965 | -0.005 | 77.234
12.5 | 1.548 | 0.02214 | -0.005 | 69.885
13 | 1.574 | 0.02528 | -0.005 | 62.269
13.5 | 1.596 | 0.02923 | -0.006 | 54.595
14 | 1.613 | 0.03431 | -0.006 | 47.013
14.5 | 1.627 | 0.04053 | -0.007 | 40.129
15 | 1.643 | 0.04505 | -0.007 | 36.46
15.5 | 1.655 | 0.04929 | -0.008 | 33.578
16 | 1.664 | 0.05358 | -0.008 | 31.058
16.5 | 1.67 | 0.05788 | -0.008 | 28.85
17 | 1.673 | 0.06235 | -0.009 | 26.825
17.5 | 1.672 | 0.06696 | -0.009 | 24.961
18 | 1.667 | 0.07177 | -0.01 | 23.23
18.5 | 1.659 | 0.07678 | -0.01 | 21.612
19 | 1.648 | 0.08196 | -0.011 | 20.108
19.5 | 1.631 | 0.08735 | -0.011 | 18.672
20 | 1.611 | 0.09303 | -0.012 | 17.314

## 52. Re 2M Mach 0.10 (2)
BIGFOIL.COM POLAR EXPORT
NACA35114.5
NACA35114.5 |  |  |  | Cl Max: | 1.6219 | at alpha= | 12.5 | deg
XFOIL ncrit=9 |  |  |  | L/D Max: | 133.907 | at alpha= | 9 | deg
Re: | 2000000 |  |  | Cd Min: | 0.21929 | at alpha= | -20 | deg
Mach: | 0.1 |  |  | Cl=0 at alpha= | -2.3449 | deg
|  |  |  | @ Cl=0.1, Cd= | 0.0082233
|  |  |  | @ Cl=0.4, Cd= | 0.0076827
|  |  |  | @ Cl=0.6, Cd= | 0.0062466
alpha (deg) | Cl | Cd | Cm | Cl/Cd
-20 | -0.5868 | 0.21929 | 0.0358 | -2.6759
-19.5 | -0.5689 | 0.21413 | 0.0325 | -2.6568
-18 | -1.3198 | 0.03917 | -0.0711 | -33.6942
-17.5 | -1.3393 | 0.03367 | -0.0678 | -39.7772
-17 | -1.3378 | 0.03031 | -0.0634 | -44.1372
-16.5 | -1.3283 | 0.02772 | -0.0586 | -47.9185
-16 | -1.3122 | 0.02564 | -0.0536 | -51.1778
-15.5 | -1.2909 | 0.02399 | -0.0486 | -53.8099
-15 | -1.2694 | 0.02251 | -0.0431 | -56.3927
-14.5 | -1.241 | 0.02126 | -0.0383 | -58.3725
-14 | -1.2072 | 0.02011 | -0.0344 | -60.0298
-13.5 | -1.1789 | 0.01853 | -0.0295 | -63.6212
-13 | -1.1444 | 0.0174 | -0.0254 | -65.7701
-12.5 | -1.0955 | 0.01642 | -0.024 | -66.7174
-12 | -0.9882 | 0.01508 | -0.0348 | -65.5305
-11.5 | -0.9164 | 0.01447 | -0.0379 | -63.331
-11 | -0.8773 | 0.01385 | -0.0342 | -63.343
-10.5 | -0.8337 | 0.0132 | -0.0314 | -63.1591
-10 | -0.7868 | 0.01276 | -0.0292 | -61.6614
-9.5 | -0.7382 | 0.01237 | -0.0272 | -59.6766
-9 | -0.6887 | 0.01203 | -0.0254 | -57.2485
-8.5 | -0.6403 | 0.01142 | -0.0235 | -56.0683
-8 | -0.5898 | 0.01108 | -0.0219 | -53.231
-7.5 | -0.5387 | 0.01077 | -0.0204 | -50.0186
-7 | -0.4879 | 0.01037 | -0.0189 | -47.0492
-6.5 | -0.4362 | 0.01011 | -0.0175 | -43.1454
-6 | -0.3838 | 0.00989 | -0.0163 | -38.8069
-5.5 | -0.3324 | 0.00954 | -0.0148 | -34.8428
-5 | -0.2797 | 0.00937 | -0.0137 | -29.8506
-4.5 | -0.2278 | 0.0091 | -0.0123 | -25.033
-4 | -0.1749 | 0.00892 | -0.0112 | -19.6076
-3.5 | -0.1225 | 0.00875 | -0.01 | -14
-3 | -0.0696 | 0.00857 | -0.0089 | -8.1214
-2.5 | -0.0166 | 0.00845 | -0.0079 | -1.9645
-2 | 0.0369 | 0.00834 | -0.0069 | 4.4245
-1.5 | 0.0901 | 0.00824 | -0.006 | 10.9345
-1 | 0.1435 | 0.00815 | -0.005 | 17.6074
-0.5 | 0.1969 | 0.00807 | -0.0041 | 24.399
0 | 0.25 | 0.00801 | -0.0032 | 31.211
0.5 | 0.3037 | 0.00795 | -0.0024 | 38.2013
1 | 0.3562 | 0.00791 | -0.0014 | 45.0316
1.5 | 0.4063 | 0.00765 | 0 | 53.1111
2 | 0.408 | 0.00586 | 0.0114 | 69.6246
2.5 | 0.4573 | 0.00581 | 0.0133 | 78.7091
3 | 0.5153 | 0.00595 | 0.0132 | 86.605
3.5 | 0.5754 | 0.00616 | 0.0126 | 93.4091
4 | 0.6379 | 0.00638 | 0.0114 | 99.9843
4.5 | 0.7015 | 0.00667 | 0.0099 | 105.1724
5 | 0.7705 | 0.007 | 0.0072 | 110.0714
5.5 | 0.8373 | 0.00726 | 0.0048 | 115.3306
6 | 0.9023 | 0.00751 | 0.0027 | 120.1465
6.5 | 0.9654 | 0.00779 | 0.001 | 123.9281
7 | 1.0265 | 0.00808 | -0.0003 | 127.0421
7.5 | 1.0725 | 0.00838 | 0.0017 | 127.9833
8 | 1.1364 | 0.00872 | -0.0004 | 130.3211
8.5 | 1.1996 | 0.00902 | -0.0024 | 132.9933
9 | 1.2614 | 0.00942 | -0.0041 | 133.9066
9.5 | 1.3204 | 0.00989 | -0.0054 | 133.5086
10 | 1.3768 | 0.01042 | -0.0063 | 132.1305
10.5 | 1.4271 | 0.01103 | -0.0059 | 129.3835
11 | 1.4809 | 0.0117 | -0.0065 | 126.5726
11.5 | 1.5372 | 0.01246 | -0.0079 | 123.3708
12 | 1.5879 | 0.01341 | -0.0084 | 118.4116
12.5 | 1.6219 | 0.01444 | -0.006 | 112.3199
13 | 1.6059 | 0.01544 | 0.006 | 104.0091
13.5 | 1.6018 | 0.01706 | 0.014 | 93.8921
14 | 1.5974 | 0.0196 | 0.02 | 81.5
14.5 | 1.5941 | 0.02304 | 0.0237 | 69.1884
15 | 1.5833 | 0.02787 | 0.0261 | 56.8102
15.5 | 1.5695 | 0.03354 | 0.0273 | 46.7949
16 | 1.5527 | 0.03987 | 0.0279 | 38.9441
16.5 | 1.5301 | 0.0471 | 0.0278 | 32.4862
17 | 1.503 | 0.05522 | 0.027 | 27.2184
17.5 | 1.477 | 0.0636 | 0.0258 | 23.2233

## 53. Re 2M Mach 0.25 (1)
BIGFOIL.COM POLAR EXPORT
NACA35114.5
NACA35114.5 |  |  |  | Cl Max: | 1.618 | at alpha= | 15.5 | deg
JavaFoil+Calcfoil stall+Eppler ext transition |  |  |  | L/D Max: | 112.819 | at alpha= | 7 | deg
Re: | 2000000 |  |  | Cd Min: | 0.00715 | at alpha= | 1.5 | deg
Mach: | 0.25 |  |  | Cl=0 at alpha= | -1.7222 | deg
|  |  |  | @ Cl=0.1, Cd= | 0.010761
|  |  |  | @ Cl=0.4, Cd= | 0.007517
|  |  |  | @ Cl=0.6, Cd= | 0.0075403
alpha (deg) | Cl | Cd | Cm | Cl/Cd
-17.5 | -0.493 | 0.16719 | 0.005 | -2.947
-17 | -0.535 | 0.15473 | 0.005 | -3.455
-16.5 | -0.573 | 0.1447 | 0.005 | -3.962
-16 | -0.609 | 0.1353 | 0.006 | -4.498
-15.5 | -0.64 | 0.1258 | 0.006 | -5.091
-15 | -0.667 | 0.11786 | 0.006 | -5.655
-14.5 | -0.688 | 0.11014 | 0.006 | -6.248
-14 | -0.706 | 0.10305 | 0.006 | -6.85
-13.5 | -0.719 | 0.09617 | 0.006 | -7.48
-13 | -0.729 | 0.08995 | 0.006 | -8.099
-12.5 | -0.733 | 0.08427 | 0.006 | -8.701
-12 | -0.733 | 0.07846 | 0.006 | -9.348
-11.5 | -0.729 | 0.07342 | 0.006 | -9.932
-11 | -0.721 | 0.06845 | 0.006 | -10.527
-10.5 | -0.708 | 0.06386 | 0.006 | -11.081
-10 | -0.691 | 0.05937 | 0.006 | -11.633
-9.5 | -0.67 | 0.05508 | 0.006 | -12.162
-9 | -0.646 | 0.05081 | 0.006 | -12.707
-8.5 | -0.619 | 0.0463 | 0.007 | -13.37
-8 | -0.59 | 0.04125 | 0.007 | -14.297
-7.5 | -0.661 | 0.0107 | 0.01 | -61.754
-7 | -0.614 | 0.01166 | 0.009 | -52.669
-6.5 | -0.564 | 0.01132 | 0.009 | -49.809
-6 | -0.511 | 0.01177 | 0.009 | -43.407
-5.5 | -0.456 | 0.0115 | 0.009 | -39.661
-5 | -0.4 | 0.01126 | 0.009 | -35.499
-4.5 | -0.341 | 0.01179 | 0.008 | -28.946
-4 | -0.282 | 0.01152 | 0.008 | -24.435
-3.5 | -0.221 | 0.01079 | 0.008 | -20.48
-3 | -0.159 | 0.01066 | 0.008 | -14.956
-2.5 | -0.097 | 0.0105 | 0.007 | -9.272
-2 | -0.035 | 0.0103 | 0.007 | -3.36
-1.5 | 0.028 | 0.0109 | 0.007 | 2.613
-1 | 0.092 | 0.01077 | 0.006 | 8.529
-0.5 | 0.155 | 0.0107 | 0.006 | 14.524
0 | 0.219 | 0.01062 | 0.006 | 20.599
0.5 | 0.282 | 0.01053 | 0.005 | 26.794
1 | 0.345 | 0.01004 | 0.005 | 34.376
1.5 | 0.408 | 0.00715 | 0.005 | 57.064
2 | 0.471 | 0.00754 | 0.004 | 62.489
2.5 | 0.534 | 0.00735 | 0.004 | 72.553
3 | 0.596 | 0.00755 | 0.004 | 78.938
3.5 | 0.658 | 0.0074 | 0.003 | 88.943
4 | 0.72 | 0.00761 | 0.003 | 94.579
4.5 | 0.782 | 0.00753 | 0.002 | 103.805
5 | 0.843 | 0.00748 | 0.002 | 112.686
5.5 | 0.903 | 0.00846 | 0.001 | 106.773
6 | 0.963 | 0.00878 | 0.001 | 109.691
6.5 | 1.021 | 0.00915 | 0.001 | 111.634
7 | 1.079 | 0.00957 | 0 | 112.819
7.5 | 1.135 | 0.01007 | 0 | 112.793
8 | 1.19 | 0.01063 | -0.001 | 111.93
8.5 | 1.243 | 0.01145 | -0.001 | 108.574
9 | 1.293 | 0.01229 | -0.002 | 105.267
9.5 | 1.341 | 0.01332 | -0.002 | 100.698
10 | 1.385 | 0.01454 | -0.003 | 95.289
10.5 | 1.426 | 0.01606 | -0.003 | 88.83
11 | 1.464 | 0.01811 | -0.004 | 80.819
11.5 | 1.498 | 0.02024 | -0.004 | 74.023
12 | 1.529 | 0.02285 | -0.005 | 66.886
12.5 | 1.555 | 0.02609 | -0.005 | 59.592
13 | 1.576 | 0.03014 | -0.005 | 52.283
13.5 | 1.59 | 0.03567 | -0.006 | 44.58
14 | 1.6 | 0.04216 | -0.006 | 37.954
14.5 | 1.61 | 0.04761 | -0.007 | 33.815
15 | 1.617 | 0.05237 | -0.007 | 30.878
15.5 | 1.618 | 0.05713 | -0.008 | 28.319
16 | 1.613 | 0.06205 | -0.008 | 25.991
16.5 | 1.603 | 0.06711 | -0.009 | 23.879
17 | 1.586 | 0.0724 | -0.009 | 21.911
17.5 | 1.564 | 0.07794 | -0.009 | 20.072
18 | 1.537 | 0.08391 | -0.01 | 18.31
18.5 | 1.503 | 0.09024 | -0.01 | 16.65
19 | 1.462 | 0.09706 | -0.011 | 15.064
19.5 | 1.412 | 0.10441 | -0.011 | 13.524
20 | 1.356 | 0.11261 | -0.012 | 12.043

## 54. Re 2M Mach 0.25 (2)
BIGFOIL.COM POLAR EXPORT
NACA35114.5
NACA35114.5 |  |  |  | Cl Max: | 1.6117 | at alpha= | 12 | deg
XFOIL ncrit=9 |  |  |  | L/D Max: | 131.406 | at alpha= | 9 | deg
Re: | 2000000 |  |  | Cd Min: | 0.2026 | at alpha= | -18.5 | deg
Mach: | 0.25 |  |  | Cl=0 at alpha= | -2.3832 | deg
|  |  |  | @ Cl=0.1, Cd= | 0.008333
|  |  |  | @ Cl=0.4, Cd= | 0.0079299
|  |  |  | @ Cl=0.6, Cd= | 0.0063069
alpha (deg) | Cl | Cd | Cm | Cl/Cd
-18.5 | -0.542 | 0.2026 | 0.0254 | -2.6752
-18 | -0.5266 | 0.19553 | 0.0219 | -2.6932
-17.5 | -0.5134 | 0.18818 | 0.0184 | -2.7282
-17 | -0.4953 | 0.1828 | 0.0155 | -2.7095
-16.5 | -0.4839 | 0.17478 | 0.0119 | -2.7686
-16 | -0.4657 | 0.16941 | 0.0092 | -2.749
-15.5 | -0.4571 | 0.16089 | 0.0055 | -2.8411
-15 | -0.4472 | 0.15319 | 0.0022 | -2.9193
-14.5 | -0.729 | 0.0883 | -0.0329 | -8.2559
-14 | -1.0063 | 0.04611 | -0.0634 | -21.8239
-13.5 | -1.1099 | 0.03096 | -0.0543 | -35.8495
-13 | -1.1096 | 0.02619 | -0.0473 | -42.3673
-12.5 | -1.0922 | 0.0232 | -0.0409 | -47.0776
-12 | -0.9979 | 0.0187 | -0.0499 | -53.3636
-11.5 | -0.9403 | 0.01741 | -0.0491 | -54.0092
-11 | -0.9017 | 0.0164 | -0.0444 | -54.9817
-10.5 | -0.8581 | 0.01544 | -0.0405 | -55.5764
-10 | -0.8125 | 0.01445 | -0.037 | -56.2284
-9.5 | -0.7642 | 0.01359 | -0.034 | -56.2325
-9 | -0.7129 | 0.01298 | -0.0315 | -54.923
-8.5 | -0.6606 | 0.01244 | -0.0292 | -53.1029
-8 | -0.6088 | 0.01177 | -0.0269 | -51.7247
-7.5 | -0.5555 | 0.0113 | -0.0249 | -49.1593
-7 | -0.5013 | 0.01093 | -0.0231 | -45.8646
-6.5 | -0.4478 | 0.01047 | -0.0212 | -42.7698
-6 | -0.3935 | 0.01015 | -0.0196 | -38.7685
-5 | -0.2851 | 0.00955 | -0.0163 | -29.8534
-4.5 | -0.231 | 0.00931 | -0.0147 | -24.812
-4 | -0.1764 | 0.00908 | -0.0133 | -19.4273
-3.5 | -0.1222 | 0.00888 | -0.0118 | -13.7613
-3 | -0.0673 | 0.00871 | -0.0106 | -7.7268
-2.5 | -0.0128 | 0.00858 | -0.0092 | -1.4918
-2 | 0.042 | 0.00843 | -0.008 | 4.9822
-1.5 | 0.0965 | 0.00834 | -0.0068 | 11.5707
-1 | 0.1518 | 0.00823 | -0.0058 | 18.4447
-0.5 | 0.2064 | 0.00819 | -0.0046 | 25.2015
0 | 0.262 | 0.0081 | -0.0037 | 32.3457
0.5 | 0.3163 | 0.00807 | -0.0026 | 39.1945
1 | 0.3713 | 0.00799 | -0.0016 | 46.4706
1.5 | 0.4238 | 0.00788 | -0.0002 | 53.7817
2 | 0.4262 | 0.00605 | 0.0113 | 70.4463
2.5 | 0.4731 | 0.00593 | 0.0143 | 79.7808
3 | 0.533 | 0.00611 | 0.0143 | 87.234
3.5 | 0.5963 | 0.00629 | 0.0136 | 94.8013
4 | 0.6577 | 0.00657 | 0.0131 | 100.1065
4.5 | 0.7269 | 0.00683 | 0.011 | 106.4275
5 | 0.7955 | 0.00723 | 0.009 | 110.0277
5.5 | 0.8662 | 0.00747 | 0.0064 | 115.9572
6 | 0.9334 | 0.00779 | 0.0046 | 119.8203
6.5 | 0.9997 | 0.00807 | 0.0029 | 123.8786
7 | 1.0631 | 0.00841 | 0.0018 | 126.409
7.5 | 1.1116 | 0.00874 | 0.004 | 127.1854
8 | 1.1788 | 0.00909 | 0.0021 | 129.681
8.5 | 1.244 | 0.00954 | 0.0005 | 130.3983
9 | 1.3088 | 0.00996 | -0.001 | 131.4056
9.5 | 1.3701 | 0.01047 | -0.0018 | 130.8596
10 | 1.4275 | 0.0111 | -0.002 | 128.6036
10.5 | 1.4787 | 0.01183 | -0.001 | 124.9958
11 | 1.5379 | 0.0127 | -0.002 | 121.0945
11.5 | 1.5886 | 0.01378 | -0.0017 | 115.283
12 | 1.6117 | 0.01483 | 0.0034 | 108.6784
12.5 | 1.6019 | 0.01625 | 0.0136 | 98.5785
13 | 1.5935 | 0.01868 | 0.0212 | 85.3051
13.5 | 1.5883 | 0.02209 | 0.026 | 71.9013
14 | 1.5787 | 0.02679 | 0.0288 | 58.9287
14.5 | 1.5603 | 0.03286 | 0.0305 | 47.4833
15 | 1.532 | 0.04017 | 0.0314 | 38.1379
15.5 | 1.5002 | 0.04817 | 0.0316 | 31.1439
16 | 1.4726 | 0.05623 | 0.0311 | 26.1889
16.5 | 1.4438 | 0.0648 | 0.0299 | 22.2809
17 | 1.4148 | 0.07374 | 0.0282 | 19.1863

## 55. Re 2M Mach 0.50 (1)
BIGFOIL.COM POLAR EXPORT
NACA35114.5
NACA35114.5 |  |  |  | Cl Max: | 1.479 | at alpha= | 11 | deg
JavaFoil+Calcfoil stall+Eppler ext transition |  |  |  | L/D Max: | 98.095 | at alpha= | 5.5 | deg
Re: | 2000000 |  |  | Cd Min: | 0.00702 | at alpha= | 2.5 | deg
Mach: | 0.5 |  |  | Cl=0 at alpha= | -1.7286 | deg
|  |  |  | @ Cl=0.1, Cd= | 0.010553
|  |  |  | @ Cl=0.4, Cd= | 0.0098011
|  |  |  | @ Cl=0.6, Cd= | 0.0071174
alpha (deg) | Cl | Cd | Cm | Cl/Cd
-20 | -1.001 | 0.18096 | 0.007 | -5.531
-19.5 | -0.975 | 0.17682 | 0.007 | -5.511
-19 | -0.948 | 0.17218 | 0.007 | -5.507
-18.5 | -0.921 | 0.16669 | 0.007 | -5.525
-18 | -0.894 | 0.16167 | 0.007 | -5.529
-17.5 | -0.867 | 0.15415 | 0.007 | -5.627
-17 | -0.841 | 0.14989 | 0.007 | -5.61
-16.5 | -0.813 | 0.14395 | 0.007 | -5.647
-16 | -0.786 | 0.13978 | 0.007 | -5.625
-15.5 | -0.759 | 0.13538 | 0.007 | -5.61
-15 | -0.732 | 0.13201 | 0.007 | -5.541
-14.5 | -0.705 | 0.12823 | 0.007 | -5.495
-14 | -0.678 | 0.12464 | 0.007 | -5.437
-13.5 | -0.65 | 0.11946 | 0.006 | -5.44
-13 | -0.623 | 0.11601 | 0.006 | -5.368
-12.5 | -0.596 | 0.11378 | 0.006 | -5.236
-12 | -0.568 | 0.10729 | 0.006 | -5.291
-11.5 | -0.54 | 0.10466 | 0.006 | -5.164
-11 | -0.513 | 0.09783 | 0.006 | -5.24
-10.5 | -0.485 | 0.09486 | 0.006 | -5.117
-10 | -0.458 | 0.08336 | 0.006 | -5.489
-9.5 | -0.43 | 0.06978 | 0.005 | -6.166
-9 | -0.403 | 0.07334 | 0.005 | -5.489
-8.5 | -0.375 | 0.0621 | 0.005 | -6.042
-8 | -0.347 | 0.0619 | 0.005 | -5.612
-7.5 | -0.32 | 0.0589 | 0.005 | -5.432
-7 | -0.397 | 0.05411 | 0.005 | -7.336
-6.5 | -0.436 | 0.04603 | 0.006 | -9.479
-6 | -0.423 | 0.041 | 0.006 | -10.317
-5.5 | -0.395 | 0.03583 | 0.006 | -11.016
-5 | -0.427 | 0.01073 | 0.01 | -39.804
-4.5 | -0.37 | 0.01105 | 0.009 | -33.444
-4 | -0.308 | 0.0108 | 0.009 | -28.518
-3.5 | -0.243 | 0.0112 | 0.009 | -21.703
-3 | -0.176 | 0.01099 | 0.008 | -16.043
-2.5 | -0.108 | 0.01038 | 0.008 | -10.402
-2 | -0.038 | 0.0102 | 0.008 | -3.771
-1.5 | 0.032 | 0.01066 | 0.007 | 2.975
-1 | 0.102 | 0.01055 | 0.007 | 9.712
-0.5 | 0.173 | 0.01009 | 0.007 | 17.189
0 | 0.244 | 0.01006 | 0.006 | 24.243
0.5 | 0.314 | 0.01004 | 0.006 | 31.302
1 | 0.384 | 0.00968 | 0.006 | 39.74
1.5 | 0.454 | 0.01021 | 0.005 | 44.487
2 | 0.524 | 0.00711 | 0.005 | 73.644
2.5 | 0.593 | 0.00702 | 0.004 | 84.437
3 | 0.662 | 0.00798 | 0.004 | 82.879
3.5 | 0.73 | 0.0083 | 0.003 | 87.972
4 | 0.797 | 0.00864 | 0.003 | 92.196
4.5 | 0.863 | 0.00904 | 0.003 | 95.473
5 | 0.927 | 0.00952 | 0.002 | 97.403
5.5 | 0.99 | 0.0101 | 0.002 | 98.095
6 | 1.051 | 0.01076 | 0.001 | 97.669
6.5 | 1.11 | 0.01177 | 0.001 | 94.257
7 | 1.166 | 0.01279 | 0 | 91.188
7.5 | 1.221 | 0.01405 | 0 | 86.865
8 | 1.272 | 0.01561 | -0.001 | 81.517
8.5 | 1.322 | 0.01746 | -0.001 | 75.703
9 | 1.368 | 0.01966 | -0.002 | 69.574
9.5 | 1.409 | 0.02232 | -0.002 | 63.101
10 | 1.442 | 0.02553 | -0.003 | 56.473
10.5 | 1.466 | 0.02945 | -0.003 | 49.798
11 | 1.479 | 0.03442 | -0.004 | 42.967
11.5 | 1.474 | 0.04148 | -0.004 | 35.53
12 | 1.436 | 0.05447 | -0.005 | 26.359
12.5 | 1.353 | 0.06515 | -0.005 | 20.771
13 | 0.888 | 0.08128 | -0.006 | 10.929
13.5 | 0.916 | 0.08387 | -0.006 | 10.923
14 | 0.87 | 0.11987 | -0.004 | 7.255
14.5 | 0.899 | 0.12581 | -0.004 | 7.142
15 | 0.927 | 0.13543 | -0.005 | 6.846
15.5 | 0.958 | 0.14266 | -0.005 | 6.714
16 | 0.986 | 0.1476 | -0.006 | 6.679

## 56. Re 2M Mach 0.50 (2)
BIGFOIL.COM POLAR EXPORT
NACA35114.5
NACA35114.5 |  |  |  | Cl Max: | 1.594 | at alpha= | 10 | deg
XFOIL ncrit=9 |  |  |  | L/D Max: | 118.119 | at alpha= | 6.5 | deg
Re: | 2000000 |  |  | Cd Min: | 0.10389 | at alpha= | -11.5 | deg
Mach: | 0.5 |  |  | Cl=0 at alpha= | -2.565 | deg
|  |  |  | @ Cl=0.1, Cd= | 0.0088655
|  |  |  | @ Cl=0.4, Cd= | 0.0085689
|  |  |  | @ Cl=0.6, Cd= | 0.0067085
alpha (deg) | Cl | Cd | Cm | Cl/Cd
-11.5 | -0.2341 | 0.10389 | -0.0511 | -2.2533
-11 | -0.2353 | 0.09498 | -0.0552 | -2.4774
-10 | -0.2253 | 0.08078 | -0.0615 | -2.7891
-9.5 | -0.2353 | 0.07215 | -0.0657 | -3.2613
-9 | -0.2809 | 0.05966 | -0.0738 | -4.7083
-8.5 | -0.3434 | 0.04956 | -0.0769 | -6.929
-8 | -0.383 | 0.04431 | -0.0692 | -8.6436
-7.5 | -0.4089 | 0.03831 | -0.0617 | -10.6735
-7 | -0.4307 | 0.03099 | -0.0532 | -13.898
-6.5 | -0.4887 | 0.01686 | -0.041 | -28.9858
-6 | -0.4367 | 0.01379 | -0.0365 | -31.6679
-5.5 | -0.3733 | 0.01202 | -0.0331 | -31.0566
-5 | -0.3076 | 0.01112 | -0.0301 | -27.6619
-4.5 | -0.2426 | 0.01047 | -0.0272 | -23.171
-4 | -0.1789 | 0.01001 | -0.0243 | -17.8721
-3.5 | -0.1162 | 0.00961 | -0.0215 | -12.0916
-3 | -0.0535 | 0.00937 | -0.0189 | -5.7097
-2.5 | 0.008 | 0.00912 | -0.0163 | 0.87719
-2 | 0.0695 | 0.00893 | -0.0139 | 7.7828
-1.5 | 0.131 | 0.0088 | -0.0116 | 14.8864
-1 | 0.1926 | 0.00869 | -0.0095 | 22.1634
-0.5 | 0.254 | 0.00863 | -0.0075 | 29.4322
0 | 0.316 | 0.00858 | -0.0056 | 36.8298
0.5 | 0.3772 | 0.00858 | -0.0037 | 43.9627
1 | 0.439 | 0.00855 | -0.0018 | 51.345
1.5 | 0.499 | 0.00857 | 0.0002 | 58.2264
2 | 0.5528 | 0.00824 | 0.0034 | 67.0874
2.5 | 0.5446 | 0.00661 | 0.0191 | 82.3903
3 | 0.6065 | 0.00672 | 0.0212 | 90.253
3.5 | 0.6767 | 0.007 | 0.0215 | 96.6714
4 | 0.745 | 0.00731 | 0.0222 | 101.9152
4.5 | 0.833 | 0.00777 | 0.0189 | 107.2072
5 | 0.9088 | 0.00822 | 0.0184 | 110.5596
5.5 | 0.9945 | 0.00876 | 0.0157 | 113.5274
6 | 1.0742 | 0.00917 | 0.0146 | 117.1429
6.5 | 1.1493 | 0.00973 | 0.0144 | 118.1192
7 | 1.2069 | 0.01026 | 0.0178 | 117.6316
7.5 | 1.286 | 0.01093 | 0.017 | 117.6578
8 | 1.3574 | 0.01175 | 0.0175 | 115.5234
8.5 | 1.4233 | 0.01252 | 0.0193 | 113.6821
9 | 1.4815 | 0.01365 | 0.0216 | 108.5348
9.5 | 1.5423 | 0.0153 | 0.0222 | 100.8039
10 | 1.594 | 0.01791 | 0.0221 | 89.0006
10.5 | 1.5872 | 0.02132 | 0.0292 | 74.4465
11 | 1.5741 | 0.02611 | 0.0342 | 60.2872
11.5 | 1.5431 | 0.0326 | 0.038 | 47.3344
12 | 1.5015 | 0.04012 | 0.0407 | 37.4252
12.5 | 1.4667 | 0.04746 | 0.0424 | 30.9039
13 | 1.4266 | 0.05573 | 0.043 | 25.5984
13.5 | 1.3874 | 0.06448 | 0.0424 | 21.5167
15 | 1.294 | 0.09119 | 0.0375 | 14.1902

## 57. Re 3M Mach 0.00 (1)
BIGFOIL.COM POLAR EXPORT
NACA35114.5
NACA35114.5 |  |  |  | Cl Max: | 1.692 | at alpha= | 17.5 | deg
JavaFoil+Calcfoil stall+Eppler ext transition |  |  |  | L/D Max: | 126.675 | at alpha= | 6 | deg
Re: | 3000000 |  |  | Cd Min: | 0.00702 | at alpha= | 2.5 | deg
Mach: | 0 |  |  | Cl=0 at alpha= | -1.7258 | deg
|  |  |  | @ Cl=0.1, Cd= | 0.010372
|  |  |  | @ Cl=0.4, Cd= | 0.0072013
|  |  |  | @ Cl=0.6, Cd= | 0.0072697
alpha (deg) | Cl | Cd | Cm | Cl/Cd
-20 | -0.794 | 0.16464 | 0.006 | -4.823
-19.5 | -0.807 | 0.15709 | 0.006 | -5.137
-19 | -0.819 | 0.15001 | 0.006 | -5.461
-18.5 | -0.83 | 0.14275 | 0.006 | -5.817
-18 | -0.84 | 0.13564 | 0.006 | -6.196
-17.5 | -0.849 | 0.12909 | 0.006 | -6.576
-17 | -0.856 | 0.12272 | 0.006 | -6.976
-16.5 | -0.862 | 0.11632 | 0.006 | -7.408
-16 | -0.865 | 0.10989 | 0.006 | -7.875
-15.5 | -0.867 | 0.10404 | 0.006 | -8.335
-15 | -0.866 | 0.09835 | 0.006 | -8.802
-14.5 | -0.862 | 0.09306 | 0.006 | -9.259
-14 | -0.856 | 0.08755 | 0.006 | -9.772
-13.5 | -0.847 | 0.0825 | 0.006 | -10.266
-13 | -0.836 | 0.07749 | 0.006 | -10.789
-12.5 | -0.823 | 0.07263 | 0.007 | -11.328
-12 | -0.807 | 0.06799 | 0.007 | -11.869
-11.5 | -0.789 | 0.06345 | 0.007 | -12.432
-11 | -0.769 | 0.05874 | 0.007 | -13.084
-10.5 | -0.746 | 0.05422 | 0.007 | -13.761
-10 | -0.723 | 0.04907 | 0.007 | -14.726
-9.5 | -0.825 | 0.01233 | 0.01 | -66.875
-9 | -0.788 | 0.01044 | 0.01 | -75.497
-8.5 | -0.747 | 0.01067 | 0.01 | -70.022
-8 | -0.702 | 0.01101 | 0.009 | -63.735
-7.5 | -0.654 | 0.01145 | 0.009 | -57.14
-7 | -0.605 | 0.01116 | 0.009 | -54.204
-6.5 | -0.553 | 0.01088 | 0.009 | -50.873
-6 | -0.5 | 0.01132 | 0.009 | -44.175
-5.5 | -0.446 | 0.01113 | 0.008 | -40.041
-5 | -0.389 | 0.01089 | 0.008 | -35.778
-4.5 | -0.332 | 0.01067 | 0.008 | -31.118
-4 | -0.274 | 0.01047 | 0.008 | -26.153
-3.5 | -0.215 | 0.0103 | 0.008 | -20.835
-3 | -0.155 | 0.01089 | 0.007 | -14.211
-2.5 | -0.094 | 0.01067 | 0.007 | -8.844
-2 | -0.034 | 0.01058 | 0.007 | -3.17
-1.5 | 0.028 | 0.01047 | 0.006 | 2.636
-1 | 0.089 | 0.0104 | 0.006 | 8.557
-0.5 | 0.151 | 0.01024 | 0.006 | 14.706
0 | 0.212 | 0.00968 | 0.006 | 21.89
0.5 | 0.273 | 0.00961 | 0.005 | 28.422
1 | 0.334 | 0.01012 | 0.005 | 33.037
1.5 | 0.396 | 0.00719 | 0.005 | 54.985
2 | 0.456 | 0.00736 | 0.004 | 62.053
2.5 | 0.517 | 0.00702 | 0.004 | 73.656
3 | 0.578 | 0.0072 | 0.003 | 80.272
3.5 | 0.638 | 0.00739 | 0.003 | 86.333
4 | 0.699 | 0.00722 | 0.003 | 96.717
4.5 | 0.758 | 0.00765 | 0.002 | 99.121
5 | 0.818 | 0.00752 | 0.002 | 108.799
5.5 | 0.877 | 0.00743 | 0.001 | 118.016
6 | 0.936 | 0.00739 | 0.001 | 126.675
6.5 | 0.994 | 0.00833 | 0.001 | 119.32
7 | 1.052 | 0.00866 | 0 | 121.469
7.5 | 1.108 | 0.00902 | 0 | 122.89
8 | 1.164 | 0.00943 | -0.001 | 123.429
8.5 | 1.217 | 0.00991 | -0.001 | 122.863
9 | 1.269 | 0.01062 | -0.002 | 119.498
9.5 | 1.319 | 0.01129 | -0.002 | 116.83
10 | 1.365 | 0.01213 | -0.003 | 112.486
10.5 | 1.408 | 0.01334 | -0.003 | 105.545
11 | 1.448 | 0.01459 | -0.004 | 99.271
11.5 | 1.485 | 0.01619 | -0.004 | 91.737
12 | 1.519 | 0.01819 | -0.005 | 83.508
12.5 | 1.549 | 0.0207 | -0.005 | 74.83
13 | 1.575 | 0.02392 | -0.005 | 65.833
13.5 | 1.597 | 0.02791 | -0.006 | 57.203
14 | 1.616 | 0.03228 | -0.006 | 50.069
14.5 | 1.635 | 0.03637 | -0.007 | 44.964
15 | 1.653 | 0.04015 | -0.007 | 41.186
15.5 | 1.667 | 0.04408 | -0.008 | 37.824
16 | 1.678 | 0.04809 | -0.008 | 34.891
16.5 | 1.686 | 0.05201 | -0.009 | 32.408
17 | 1.69 | 0.05624 | -0.009 | 30.054
17.5 | 1.692 | 0.06045 | -0.009 | 27.984
18 | 1.69 | 0.06493 | -0.01 | 26.023
18.5 | 1.685 | 0.06965 | -0.01 | 24.191
19 | 1.677 | 0.07443 | -0.011 | 22.527
19.5 | 1.663 | 0.07944 | -0.011 | 20.934
20 | 1.647 | 0.08457 | -0.012 | 19.47

## 58. Re 3M Mach 0.00 (2)
BIGFOIL.COM POLAR EXPORT
NACA35114.5
NACA35114.5 |  |  |  | Cl Max: | 1.6271 | at alpha= | 13 | deg
XFOIL ncrit=9 |  |  |  | L/D Max: | 146.093 | at alpha= | 9 | deg
Re: | 3000000 |  |  | Cd Min: | 0.06262 | at alpha= | 18 | deg
Mach: | 0 |  |  | Cl=0 at alpha= | -2.3002 | deg
|  |  |  | @ Cl=0.1, Cd= | 0.0075568
|  |  |  | @ Cl=0.4, Cd= | 0.0072494
|  |  |  | @ Cl=0.6, Cd= | 0.0055509
alpha (deg) | Cl | Cd | Cm | Cl/Cd
-20 | -1.5092 | 0.0371 | -0.0718 | -40.6792
-19.5 | -1.5169 | 0.03288 | -0.0689 | -46.1344
-19 | -1.5115 | 0.02998 | -0.0652 | -50.4169
-18.5 | -1.5005 | 0.02762 | -0.0611 | -54.3266
-18 | -1.4824 | 0.02579 | -0.057 | -57.4796
-17.5 | -1.4615 | 0.02415 | -0.0527 | -60.5176
-17 | -1.4363 | 0.02281 | -0.0486 | -62.968
-16.5 | -1.4098 | 0.02159 | -0.0442 | -65.2987
-16 | -1.391 | 0.01993 | -0.0384 | -69.7943
-15.5 | -1.3612 | 0.01868 | -0.0341 | -72.8694
-15 | -1.3253 | 0.01766 | -0.0307 | -75.0453
-14.5 | -1.287 | 0.01682 | -0.0275 | -76.5161
-14 | -1.248 | 0.01602 | -0.0243 | -77.9026
-13.5 | -1.2061 | 0.01533 | -0.0215 | -78.6758
-13 | -1.1424 | 0.01454 | -0.0233 | -78.5695
-12.5 | -1.0176 | 0.01323 | -0.0383 | -76.9161
-12 | -0.9818 | 0.01286 | -0.034 | -76.3453
-11.5 | -0.9388 | 0.01248 | -0.0312 | -75.2244
-11 | -0.8926 | 0.01209 | -0.029 | -73.8296
-10.5 | -0.8452 | 0.01174 | -0.027 | -71.9932
-10 | -0.7967 | 0.0114 | -0.0253 | -69.886
-9.5 | -0.7485 | 0.01089 | -0.0235 | -68.7328
-9 | -0.6987 | 0.01057 | -0.0219 | -66.1022
-8.5 | -0.6481 | 0.01029 | -0.0205 | -62.9835
-8 | -0.5974 | 0.00999 | -0.019 | -59.7998
-7.5 | -0.5467 | 0.00964 | -0.0176 | -56.7116
-7 | -0.495 | 0.0094 | -0.0164 | -52.6596
-6.5 | -0.443 | 0.00918 | -0.0152 | -48.2571
-5.5 | -0.3387 | 0.00872 | -0.0129 | -38.8417
-5 | -0.2867 | 0.0085 | -0.0117 | -33.7294
-4.5 | -0.2336 | 0.00834 | -0.0107 | -28.0096
-4 | -0.1811 | 0.00815 | -0.0096 | -22.2209
-3.5 | -0.1278 | 0.00802 | -0.0086 | -15.9352
-3 | -0.0747 | 0.00789 | -0.0077 | -9.4677
-2.5 | -0.0213 | 0.00776 | -0.0068 | -2.7448
-2 | 0.032 | 0.00767 | -0.0059 | 4.1721
-1.5 | 0.0859 | 0.00757 | -0.0051 | 11.3474
-1 | 0.1392 | 0.00752 | -0.0043 | 18.5106
-0.5 | 0.1933 | 0.00743 | -0.0036 | 26.0162
0 | 0.2467 | 0.0074 | -0.0028 | 33.3378
0.5 | 0.3009 | 0.00734 | -0.0022 | 40.9946
1 | 0.354 | 0.00731 | -0.0014 | 48.4268
1.5 | 0.4071 | 0.00724 | -0.0006 | 56.2293
2 | 0.4331 | 0.00598 | 0.0054 | 72.4247
2.5 | 0.46 | 0.00538 | 0.0119 | 85.5019
3 | 0.5092 | 0.00533 | 0.0137 | 95.5347
3.5 | 0.5639 | 0.00547 | 0.0141 | 103.0896
4 | 0.6219 | 0.0056 | 0.0138 | 111.0536
4.5 | 0.6787 | 0.00581 | 0.0136 | 116.8158
5 | 0.7384 | 0.00601 | 0.0128 | 122.8619
5.5 | 0.8024 | 0.00629 | 0.011 | 127.5676
6 | 0.8662 | 0.00651 | 0.0091 | 133.0568
6.5 | 0.9302 | 0.0068 | 0.007 | 136.7941
7 | 0.9928 | 0.00703 | 0.0053 | 141.2233
7.5 | 1.0503 | 0.00736 | 0.0046 | 142.7038
8 | 1.1002 | 0.00762 | 0.0056 | 144.3832
8.5 | 1.162 | 0.00796 | 0.0038 | 145.9799
9 | 1.2228 | 0.00837 | 0.0021 | 146.0932
9.5 | 1.2819 | 0.00883 | 0.0006 | 145.1755
10 | 1.3395 | 0.00934 | -0.0007 | 143.4154
10.5 | 1.3943 | 0.0099 | -0.0014 | 140.8384
11 | 1.4438 | 0.01053 | -0.0012 | 137.113
11.5 | 1.4918 | 0.01127 | -0.0008 | 132.3691
12 | 1.543 | 0.01231 | -0.0017 | 125.3452
12.5 | 1.5913 | 0.01329 | -0.0021 | 119.7366
13 | 1.6271 | 0.01457 | -0.0008 | 111.6747
13.5 | 1.6179 | 0.01589 | 0.0089 | 101.8188
14 | 1.6132 | 0.01789 | 0.016 | 90.1733
14.5 | 1.6112 | 0.02067 | 0.0207 | 77.9487
15 | 1.6097 | 0.02431 | 0.0236 | 66.2155
15.5 | 1.6029 | 0.02899 | 0.0254 | 55.2915
16 | 1.5902 | 0.03464 | 0.0264 | 45.9065
16.5 | 1.5762 | 0.04069 | 0.0268 | 38.7368
17 | 1.5593 | 0.0474 | 0.0266 | 32.8966
17.5 | 1.5345 | 0.05531 | 0.0258 | 27.7436
18 | 1.5177 | 0.06262 | 0.0247 | 24.2367

## 59. Re 3M Mach 0.10 (1)
BIGFOIL.COM POLAR EXPORT
NACA35114.5
NACA35114.5 |  |  |  | Cl Max: | 1.68 | at alpha= | 17 | deg
JavaFoil+Calcfoil stall+Eppler ext transition |  |  |  | L/D Max: | 126.417 | at alpha= | 6 | deg
Re: | 3000000 |  |  | Cd Min: | 0.00707 | at alpha= | 2.5 | deg
Mach: | 0.1 |  |  | Cl=0 at alpha= | -1.7258 | deg
|  |  |  | @ Cl=0.1, Cd= | 0.010382
|  |  |  | @ Cl=0.4, Cd= | 0.0072644
|  |  |  | @ Cl=0.6, Cd= | 0.0073133
alpha (deg) | Cl | Cd | Cm | Cl/Cd
-20 | -0.743 | 0.1692 | 0.006 | -4.391
-19.5 | -0.759 | 0.16126 | 0.006 | -4.707
-19 | -0.774 | 0.1534 | 0.006 | -5.047
-18.5 | -0.788 | 0.14584 | 0.006 | -5.407
-18 | -0.802 | 0.13874 | 0.006 | -5.779
-17.5 | -0.814 | 0.13172 | 0.006 | -6.176
-17 | -0.824 | 0.12514 | 0.006 | -6.582
-16.5 | -0.832 | 0.11865 | 0.006 | -7.015
-16 | -0.839 | 0.11197 | 0.006 | -7.495
-15.5 | -0.844 | 0.10604 | 0.006 | -7.958
-15 | -0.845 | 0.10011 | 0.006 | -8.44
-14.5 | -0.844 | 0.09462 | 0.006 | -8.915
-14 | -0.84 | 0.08894 | 0.006 | -9.443
-13.5 | -0.834 | 0.08384 | 0.006 | -9.943
-13 | -0.825 | 0.0788 | 0.006 | -10.466
-12.5 | -0.813 | 0.07382 | 0.006 | -11.016
-12 | -0.799 | 0.06914 | 0.007 | -11.558
-11.5 | -0.783 | 0.06441 | 0.007 | -12.15
-11 | -0.764 | 0.05976 | 0.007 | -12.776
-10.5 | -0.742 | 0.05532 | 0.007 | -13.41
-10 | -0.719 | 0.05045 | 0.007 | -14.248
-9.5 | -0.697 | 0.04373 | 0.007 | -15.947
-9 | -0.788 | 0.01192 | 0.01 | -66.121
-8.5 | -0.748 | 0.01078 | 0.01 | -69.323
-8 | -0.703 | 0.01107 | 0.009 | -63.51
-7.5 | -0.656 | 0.01151 | 0.009 | -56.979
-7 | -0.607 | 0.01118 | 0.009 | -54.258
-6.5 | -0.555 | 0.01093 | 0.009 | -50.813
-6 | -0.502 | 0.01139 | 0.009 | -44.097
-5.5 | -0.447 | 0.01115 | 0.009 | -40.097
-5 | -0.391 | 0.01094 | 0.008 | -35.754
-4.5 | -0.334 | 0.01072 | 0.008 | -31.112
-4 | -0.275 | 0.0105 | 0.008 | -26.192
-3.5 | -0.216 | 0.0103 | 0.008 | -20.934
-3 | -0.156 | 0.01088 | 0.007 | -14.299
-2.5 | -0.095 | 0.01072 | 0.007 | -8.85
-2 | -0.034 | 0.01059 | 0.007 | -3.185
-1.5 | 0.028 | 0.01047 | 0.006 | 2.649
-1 | 0.089 | 0.0104 | 0.006 | 8.601
-0.5 | 0.151 | 0.0103 | 0.006 | 14.699
0 | 0.213 | 0.00977 | 0.006 | 21.806
0.5 | 0.275 | 0.00973 | 0.005 | 28.237
1 | 0.336 | 0.00965 | 0.005 | 34.827
1.5 | 0.397 | 0.00726 | 0.005 | 54.776
2 | 0.459 | 0.00735 | 0.004 | 62.368
2.5 | 0.52 | 0.00707 | 0.004 | 73.486
3 | 0.581 | 0.00725 | 0.003 | 80.105
3.5 | 0.641 | 0.00745 | 0.003 | 86.144
4 | 0.702 | 0.00724 | 0.003 | 96.9
4.5 | 0.762 | 0.00748 | 0.002 | 101.934
5 | 0.822 | 0.00757 | 0.002 | 108.604
5.5 | 0.881 | 0.00748 | 0.001 | 117.778
6 | 0.94 | 0.00744 | 0.001 | 126.417
6.5 | 0.999 | 0.0084 | 0.001 | 118.97
7 | 1.056 | 0.00873 | 0 | 121.069
7.5 | 1.113 | 0.0091 | 0 | 122.335
8 | 1.168 | 0.00952 | -0.001 | 122.671
8.5 | 1.222 | 0.01002 | -0.001 | 121.942
9 | 1.274 | 0.01076 | -0.002 | 118.332
9.5 | 1.323 | 0.01146 | -0.002 | 115.438
10 | 1.369 | 0.01234 | -0.003 | 110.901
10.5 | 1.412 | 0.01361 | -0.003 | 103.759
11 | 1.452 | 0.01494 | -0.004 | 97.181
11.5 | 1.488 | 0.0166 | -0.004 | 89.674
12 | 1.521 | 0.0187 | -0.005 | 81.337
12.5 | 1.551 | 0.02132 | -0.005 | 72.735
13 | 1.576 | 0.02471 | -0.005 | 63.773
13.5 | 1.597 | 0.02883 | -0.006 | 55.392
14 | 1.615 | 0.0335 | -0.006 | 48.214
14.5 | 1.634 | 0.03742 | -0.007 | 43.665
15 | 1.651 | 0.04133 | -0.007 | 39.941
15.5 | 1.663 | 0.0453 | -0.008 | 36.711
16 | 1.672 | 0.04939 | -0.008 | 33.847
16.5 | 1.678 | 0.0535 | -0.009 | 31.356
17 | 1.68 | 0.05777 | -0.009 | 29.078
17.5 | 1.679 | 0.06218 | -0.009 | 26.995
18 | 1.674 | 0.06677 | -0.01 | 25.07
18.5 | 1.666 | 0.07161 | -0.01 | 23.263
19 | 1.654 | 0.07657 | -0.011 | 21.604
19.5 | 1.637 | 0.08176 | -0.011 | 20.021
20 | 1.616 | 0.08711 | -0.012 | 18.555

## 60. Re 3M Mach 0.10 (2)
BIGFOIL.COM POLAR EXPORT
NACA35114.5
NACA35114.5 |  |  |  | Cl Max: | 1.626 | at alpha= | 13 | deg
XFOIL ncrit=9 |  |  |  | L/D Max: | 146.085 | at alpha= | 9 | deg
Re: | 3000000 |  |  | Cd Min: | 0.06645 | at alpha= | 18 | deg
Mach: | 0.1 |  |  | Cl=0 at alpha= | -2.3063 | deg
|  |  |  | @ Cl=0.1, Cd= | 0.0075755
|  |  |  | @ Cl=0.4, Cd= | 0.0072733
|  |  |  | @ Cl=0.6, Cd= | 0.005567
alpha (deg) | Cl | Cd | Cm | Cl/Cd
-19.5 | -1.4448 | 0.04107 | -0.0741 | -35.179
-19 | -1.4663 | 0.03522 | -0.0719 | -41.6326
-18.5 | -1.4713 | 0.03134 | -0.068 | -46.9464
-18 | -1.4632 | 0.02863 | -0.0637 | -51.1072
-17.5 | -1.451 | 0.02631 | -0.0589 | -55.1501
-17 | -1.4312 | 0.02452 | -0.0543 | -58.3687
-16.5 | -1.4084 | 0.02296 | -0.0495 | -61.3415
-16 | -1.3822 | 0.0217 | -0.0447 | -63.6959
-15.5 | -1.3624 | 0.02 | -0.0387 | -68.12
-15 | -1.3306 | 0.0186 | -0.0345 | -71.5376
-14.5 | -1.2938 | 0.01756 | -0.0309 | -73.6788
-14 | -1.2554 | 0.01663 | -0.0273 | -75.4901
-13.5 | -1.2156 | 0.01586 | -0.0239 | -76.6456
-13 | -1.1512 | 0.01496 | -0.0255 | -76.9519
-12.5 | -1.023 | 0.0138 | -0.0406 | -74.1304
-12 | -0.9888 | 0.01321 | -0.0359 | -74.8524
-11.5 | -0.9456 | 0.01273 | -0.0329 | -74.2812
-11 | -0.8991 | 0.0123 | -0.0306 | -73.0976
-10.5 | -0.8513 | 0.01191 | -0.0284 | -71.4777
-10 | -0.8022 | 0.01155 | -0.0265 | -69.4545
-9.5 | -0.7535 | 0.01105 | -0.0246 | -68.19
-9 | -0.7032 | 0.01068 | -0.0229 | -65.8427
-8.5 | -0.6522 | 0.01038 | -0.0214 | -62.8324
-8 | -0.6007 | 0.01013 | -0.02 | -59.2991
-7.5 | -0.5497 | 0.00972 | -0.0184 | -56.5535
-7 | -0.4977 | 0.00946 | -0.0171 | -52.611
-6.5 | -0.445 | 0.00925 | -0.0159 | -48.1081
-6 | -0.3933 | 0.00896 | -0.0145 | -43.8951
-5.5 | -0.3402 | 0.00875 | -0.0133 | -38.88
-5 | -0.2877 | 0.00853 | -0.0121 | -33.728
-4.5 | -0.2344 | 0.00837 | -0.011 | -28.0048
-4 | -0.1814 | 0.00818 | -0.0099 | -22.176
-3.5 | -0.1278 | 0.00805 | -0.009 | -15.8758
-3 | -0.0744 | 0.0079 | -0.0079 | -9.4177
-2.5 | -0.0208 | 0.00777 | -0.007 | -2.677
-2 | 0.0329 | 0.00768 | -0.0061 | 4.2839
-1.5 | 0.087 | 0.00759 | -0.0053 | 11.4625
-1 | 0.1408 | 0.00753 | -0.0044 | 18.6985
-0.5 | 0.1951 | 0.00745 | -0.0037 | 26.1879
0 | 0.2487 | 0.00742 | -0.0029 | 33.5175
0.5 | 0.3032 | 0.00736 | -0.0022 | 41.1957
1 | 0.3566 | 0.00733 | -0.0014 | 48.6494
1.5 | 0.4102 | 0.00726 | -0.0006 | 56.5014
2 | 0.4395 | 0.00613 | 0.0048 | 71.6966
2.5 | 0.4634 | 0.00539 | 0.0119 | 85.974
3 | 0.5123 | 0.00535 | 0.0139 | 95.757
3.5 | 0.5674 | 0.0055 | 0.0143 | 103.1636
4 | 0.6258 | 0.00562 | 0.014 | 111.3523
4.5 | 0.6827 | 0.00584 | 0.0139 | 116.9007
5 | 0.7434 | 0.00604 | 0.0131 | 123.0795
5.5 | 0.8074 | 0.00633 | 0.0113 | 127.5513
6 | 0.8719 | 0.00654 | 0.0094 | 133.318
6.5 | 0.9363 | 0.00685 | 0.0074 | 136.6861
7 | 0.9994 | 0.00708 | 0.0057 | 141.1582
7.5 | 1.0575 | 0.0074 | 0.005 | 142.9054
8 | 1.1076 | 0.00769 | 0.006 | 144.0312
8.5 | 1.1701 | 0.00802 | 0.0042 | 145.8978
9 | 1.2315 | 0.00843 | 0.0025 | 146.0854
9.5 | 1.2911 | 0.0089 | 0.0011 | 145.0674
10 | 1.3491 | 0.00943 | 0 | 143.0647
10.5 | 1.4041 | 0.01 | -0.0007 | 140.41
11 | 1.4527 | 0.01066 | -0.0001 | 136.2758
11.5 | 1.5025 | 0.01145 | 0 | 131.2227
12 | 1.5536 | 0.01253 | -0.0008 | 123.9904
12.5 | 1.5993 | 0.01354 | -0.0006 | 118.1167
13 | 1.626 | 0.01489 | 0.0025 | 109.2008
13.5 | 1.6162 | 0.01639 | 0.0119 | 98.6089
14 | 1.6117 | 0.01869 | 0.0184 | 86.2333
14.5 | 1.6088 | 0.02187 | 0.0226 | 73.562
15 | 1.6054 | 0.02595 | 0.0251 | 61.8651
15.5 | 1.5949 | 0.03118 | 0.0266 | 51.1514
16 | 1.5792 | 0.03726 | 0.0274 | 42.3833
16.5 | 1.5607 | 0.04391 | 0.0276 | 35.5432
17 | 1.5424 | 0.0509 | 0.0272 | 30.3026
17.5 | 1.5164 | 0.05905 | 0.0262 | 25.6799
18 | 1.4999 | 0.06645 | 0.025 | 22.5719

## 61. Re 3M Mach 0.25 (1)
BIGFOIL.COM POLAR EXPORT
NACA35114.5
NACA35114.5 |  |  |  | Cl Max: | 1.625 | at alpha= | 15 | deg
JavaFoil+Calcfoil stall+Eppler ext transition |  |  |  | L/D Max: | 120.812 | at alpha= | 5.5 | deg
Re: | 3000000 |  |  | Cd Min: | 0.00697 | at alpha= | 1.5 | deg
Mach: | 0.25 |  |  | Cl=0 at alpha= | -1.7222 | deg
|  |  |  | @ Cl=0.1, Cd= | 0.010135
|  |  |  | @ Cl=0.4, Cd= | 0.0073306
|  |  |  | @ Cl=0.6, Cd= | 0.0070742
alpha (deg) | Cl | Cd | Cm | Cl/Cd
-17 | -0.535 | 0.14826 | 0.006 | -3.61
-16.5 | -0.574 | 0.13904 | 0.006 | -4.129
-16 | -0.609 | 0.12896 | 0.006 | -4.726
-15.5 | -0.641 | 0.12096 | 0.006 | -5.302
-15 | -0.668 | 0.11322 | 0.006 | -5.896
-14.5 | -0.689 | 0.1056 | 0.006 | -6.528
-14 | -0.707 | 0.099 | 0.006 | -7.143
-13.5 | -0.721 | 0.09266 | 0.006 | -7.78
-13 | -0.73 | 0.08676 | 0.006 | -8.415
-12.5 | -0.735 | 0.08109 | 0.006 | -9.064
-12 | -0.736 | 0.07549 | 0.006 | -9.743
-11.5 | -0.731 | 0.07045 | 0.006 | -10.381
-11 | -0.723 | 0.06554 | 0.006 | -11.033
-10.5 | -0.71 | 0.06093 | 0.006 | -11.659
-10 | -0.694 | 0.05642 | 0.007 | -12.3
-9.5 | -0.674 | 0.05201 | 0.007 | -12.954
-9 | -0.651 | 0.04716 | 0.007 | -13.801
-8.5 | -0.629 | 0.04056 | 0.007 | -15.5
-8 | -0.706 | 0.01037 | 0.01 | -68.036
-7.5 | -0.662 | 0.01119 | 0.01 | -59.132
-7 | -0.614 | 0.01087 | 0.009 | -56.519
-6.5 | -0.564 | 0.01127 | 0.009 | -50.038
-6 | -0.511 | 0.011 | 0.009 | -46.462
-5.5 | -0.456 | 0.01151 | 0.009 | -39.638
-5 | -0.4 | 0.01119 | 0.009 | -35.719
-4.5 | -0.341 | 0.01098 | 0.008 | -31.094
-4 | -0.282 | 0.01079 | 0.008 | -26.111
-3.5 | -0.221 | 0.01055 | 0.008 | -20.956
-3 | -0.16 | 0.01039 | 0.008 | -15.354
-2.5 | -0.097 | 0.0105 | 0.007 | -9.267
-2 | -0.035 | 0.01028 | 0.007 | -3.368
-1.5 | 0.028 | 0.0102 | 0.007 | 2.794
-1 | 0.092 | 0.01015 | 0.006 | 9.051
-0.5 | 0.155 | 0.01003 | 0.006 | 15.501
0 | 0.219 | 0.00996 | 0.006 | 21.968
0.5 | 0.282 | 0.00988 | 0.005 | 28.556
1 | 0.345 | 0.00981 | 0.005 | 35.185
1.5 | 0.408 | 0.00697 | 0.005 | 58.597
2 | 0.471 | 0.00708 | 0.004 | 66.528
2.5 | 0.534 | 0.00728 | 0.004 | 73.268
3 | 0.596 | 0.00706 | 0.004 | 84.385
3.5 | 0.658 | 0.00728 | 0.003 | 90.453
4 | 0.72 | 0.00714 | 0.003 | 100.881
4.5 | 0.782 | 0.00739 | 0.002 | 105.868
5 | 0.843 | 0.0073 | 0.002 | 115.425
5.5 | 0.904 | 0.00748 | 0.001 | 120.812
6 | 0.964 | 0.00843 | 0.001 | 114.309
6.5 | 1.023 | 0.00877 | 0.001 | 116.682
7 | 1.081 | 0.00913 | 0 | 118.37
7.5 | 1.138 | 0.00959 | 0 | 118.656
8 | 1.193 | 0.01011 | -0.001 | 117.979
8.5 | 1.246 | 0.01072 | -0.001 | 116.238
9 | 1.297 | 0.01149 | -0.002 | 112.89
9.5 | 1.345 | 0.01257 | -0.002 | 107.008
10 | 1.39 | 0.01372 | -0.003 | 101.347
10.5 | 1.431 | 0.01531 | -0.003 | 93.506
11 | 1.469 | 0.01705 | -0.004 | 86.124
11.5 | 1.503 | 0.01921 | -0.004 | 78.216
12 | 1.532 | 0.02191 | -0.005 | 69.939
12.5 | 1.557 | 0.02532 | -0.005 | 61.495
13 | 1.577 | 0.02973 | -0.005 | 53.055
13.5 | 1.592 | 0.03481 | -0.006 | 45.751
14 | 1.606 | 0.0395 | -0.006 | 40.662
14.5 | 1.617 | 0.04385 | -0.007 | 36.889
15 | 1.625 | 0.04835 | -0.007 | 33.6
15.5 | 1.625 | 0.05292 | -0.008 | 30.703
16 | 1.62 | 0.05763 | -0.008 | 28.103
16.5 | 1.609 | 0.06246 | -0.009 | 25.759
17 | 1.592 | 0.06755 | -0.009 | 23.572
17.5 | 1.57 | 0.0729 | -0.01 | 21.537
18 | 1.542 | 0.07855 | -0.01 | 19.63
18.5 | 1.508 | 0.08454 | -0.01 | 17.834
19 | 1.467 | 0.09097 | -0.011 | 16.128
19.5 | 1.417 | 0.09793 | -0.011 | 14.469
20 | 1.361 | 0.10558 | -0.012 | 12.89

## 62. Re 3M Mach 0.25 (2)
BIGFOIL.COM POLAR EXPORT
NACA35114.5
NACA35114.5 |  |  |  | Cl Max: | 1.6273 | at alpha= | 12.5 | deg
XFOIL ncrit=9 |  |  |  | L/D Max: | 144.379 | at alpha= | 9 | deg
Re: | 3000000 |  |  | Cd Min: | 0.20718 | at alpha= | -19 | deg
Mach: | 0.25 |  |  | Cl=0 at alpha= | -2.3426 | deg
|  |  |  | @ Cl=0.1, Cd= | 0.0076795
|  |  |  | @ Cl=0.4, Cd= | 0.0073942
|  |  |  | @ Cl=0.6, Cd= | 0.0056287
alpha (deg) | Cl | Cd | Cm | Cl/Cd
-19 | -0.5715 | 0.20718 | 0.0306 | -2.7585
-18.5 | -0.5495 | 0.20299 | 0.0277 | -2.707
-18 | -0.5389 | 0.19401 | 0.0234 | -2.7777
-17.5 | -0.5399 | 0.18143 | 0.0179 | -2.9758
-17 | -0.5203 | 0.17652 | 0.0151 | -2.9475
-16.5 | -0.5047 | 0.17021 | 0.0119 | -2.9652
-16 | -0.712 | 0.11562 | -0.0171 | -6.1581
-15.5 | -0.8025 | 0.09287 | -0.032 | -8.6411
-15 | -1.1256 | 0.04495 | -0.0672 | -25.0412
-14.5 | -1.2293 | 0.03061 | -0.0583 | -40.1601
-14 | -1.2367 | 0.02534 | -0.0506 | -48.8043
-13.5 | -1.2271 | 0.02162 | -0.0435 | -56.7576
-13 | -1.1853 | 0.01941 | -0.0401 | -61.0665
-12.5 | -1.054 | 0.01682 | -0.054 | -62.6635
-12 | -1.0206 | 0.01593 | -0.048 | -64.0678
-11.5 | -0.9775 | 0.0151 | -0.0437 | -64.7351
-11 | -0.933 | 0.01405 | -0.0399 | -66.4057
-10.5 | -0.8846 | 0.01323 | -0.0367 | -66.8632
-10 | -0.8335 | 0.0126 | -0.0339 | -66.1508
-9.5 | -0.7811 | 0.01207 | -0.0315 | -64.7142
-9 | -0.7281 | 0.01162 | -0.0291 | -62.6592
-8.5 | -0.6754 | 0.01099 | -0.0269 | -61.4559
-8 | -0.6212 | 0.01059 | -0.0249 | -58.6591
-7.5 | -0.5666 | 0.01024 | -0.023 | -55.332
-6.5 | -0.4577 | 0.00951 | -0.0195 | -48.1283
-6 | -0.4025 | 0.00927 | -0.0179 | -43.4196
-5 | -0.2928 | 0.00874 | -0.0148 | -33.5011
-4.5 | -0.2386 | 0.00851 | -0.0133 | -28.0376
-4 | -0.1829 | 0.00833 | -0.012 | -21.9568
-3.5 | -0.1283 | 0.00816 | -0.0106 | -15.723
-3 | -0.0728 | 0.00799 | -0.0094 | -9.1114
-2.5 | -0.0176 | 0.00789 | -0.0083 | -2.2307
-2 | 0.0383 | 0.00777 | -0.0072 | 4.9292
-1.5 | 0.0935 | 0.00769 | -0.0061 | 12.1586
-1 | 0.1494 | 0.0076 | -0.0052 | 19.6579
-0.5 | 0.2049 | 0.00755 | -0.0042 | 27.1391
0 | 0.2606 | 0.00749 | -0.0033 | 34.7931
0.5 | 0.3161 | 0.00745 | -0.0024 | 42.4295
1 | 0.3716 | 0.00742 | -0.0016 | 50.0809
1.5 | 0.4266 | 0.00737 | -0.0006 | 57.8833
2 | 0.4735 | 0.00699 | 0.0018 | 67.7396
2.5 | 0.4819 | 0.00551 | 0.0124 | 87.4592
3 | 0.5296 | 0.00549 | 0.0151 | 96.4663
3.5 | 0.5873 | 0.00559 | 0.0155 | 105.0626
4 | 0.6464 | 0.00577 | 0.0156 | 112.0277
4.5 | 0.7057 | 0.00596 | 0.0156 | 118.406
5 | 0.77 | 0.00622 | 0.0145 | 123.7942
5.5 | 0.8358 | 0.00649 | 0.013 | 128.7827
6 | 0.9028 | 0.00678 | 0.0112 | 133.1563
6.5 | 0.9708 | 0.00704 | 0.0092 | 137.8977
7 | 1.0354 | 0.0074 | 0.0078 | 139.9189
7.5 | 1.0969 | 0.00768 | 0.0073 | 142.8255
8 | 1.1492 | 0.00805 | 0.0085 | 142.7578
8.5 | 1.2144 | 0.00845 | 0.007 | 143.716
9 | 1.2792 | 0.00886 | 0.0055 | 144.3792
9.5 | 1.3416 | 0.00938 | 0.0045 | 143.0277
10 | 1.4012 | 0.01001 | 0.0039 | 139.98
10.5 | 1.4553 | 0.01074 | 0.0043 | 135.5028
11 | 1.5034 | 0.01161 | 0.0057 | 129.4918
11.5 | 1.5569 | 0.01259 | 0.0056 | 123.6616
12 | 1.5998 | 0.01387 | 0.0068 | 115.3425
12.5 | 1.6273 | 0.01541 | 0.01 | 105.6003
13 | 1.6152 | 0.01756 | 0.0189 | 91.9818
13.5 | 1.6091 | 0.02066 | 0.0244 | 77.8848
14 | 1.5984 | 0.02518 | 0.0279 | 63.479
14.5 | 1.5848 | 0.03073 | 0.0298 | 51.5718
15 | 1.5613 | 0.03755 | 0.0308 | 41.5792
15.5 | 1.5322 | 0.04513 | 0.0313 | 33.9508
16 | 1.5051 | 0.05294 | 0.0311 | 28.4303
16.5 | 1.4808 | 0.06085 | 0.0304 | 24.3353
17 | 1.4517 | 0.06961 | 0.0289 | 20.8548
17.5 | 1.4286 | 0.07805 | 0.0272 | 18.3037

## 63. Re 3M Mach 0.50 (1)
BIGFOIL.COM POLAR EXPORT
NACA35114.5
NACA35114.5 |  |  |  | Cl Max: | 1.482 | at alpha= | 11 | deg
JavaFoil+Calcfoil stall+Eppler ext transition |  |  |  | L/D Max: | 103.678 | at alpha= | 5.5 | deg
Re: | 3000000 |  |  | Cd Min: | 0.00687 | at alpha= | 2.5 | deg
Mach: | 0.5 |  |  | Cl=0 at alpha= | -1.7286 | deg
|  |  |  | @ Cl=0.1, Cd= | 0.0098729
|  |  |  | @ Cl=0.4, Cd= | 0.0098907
|  |  |  | @ Cl=0.6, Cd= | 0.0069238
alpha (deg) | Cl | Cd | Cm | Cl/Cd
-20 | -1.001 | 0.17156 | 0.007 | -5.835
-19.5 | -0.975 | 0.16639 | 0.007 | -5.859
-19 | -0.949 | 0.16181 | 0.007 | -5.862
-18.5 | -0.921 | 0.15633 | 0.007 | -5.894
-18 | -0.894 | 0.15084 | 0.007 | -5.928
-17.5 | -0.868 | 0.14582 | 0.007 | -5.951
-17 | -0.841 | 0.14163 | 0.007 | -5.939
-16.5 | -0.813 | 0.13664 | 0.007 | -5.952
-16 | -0.787 | 0.13267 | 0.007 | -5.929
-15.5 | -0.76 | 0.12715 | 0.007 | -5.976
-15 | -0.732 | 0.11627 | 0.007 | -6.295
-14.5 | -0.705 | 0.10376 | 0.007 | -6.795
-14 | -0.678 | 0.09585 | 0.007 | -7.074
-13.5 | -0.65 | 0.10115 | 0.006 | -6.426
-13 | -0.623 | 0.09114 | 0.006 | -6.836
-12.5 | -0.596 | 0.08819 | 0.006 | -6.763
-12 | -0.568 | 0.0874 | 0.006 | -6.499
-11.5 | -0.541 | 0.07816 | 0.006 | -6.922
-11 | -0.513 | 0.08302 | 0.006 | -6.179
-10.5 | -0.486 | 0.07303 | 0.006 | -6.652
-10 | -0.458 | 0.07925 | 0.006 | -5.776
-9.5 | -0.43 | 0.06715 | 0.006 | -6.411
-9 | -0.403 | 0.06949 | 0.005 | -5.796
-8.5 | -0.376 | 0.06018 | 0.005 | -6.241
-8 | -0.348 | 0.05909 | 0.005 | -5.886
-7.5 | -0.32 | 0.05629 | 0.005 | -5.694
-7 | -0.398 | 0.05232 | 0.005 | -7.6
-6.5 | -0.438 | 0.04396 | 0.006 | -9.958
-6 | -0.425 | 0.03871 | 0.006 | -10.988
-5.5 | -0.477 | 0.00985 | 0.01 | -48.436
-5 | -0.427 | 0.01065 | 0.01 | -40.12
-4.5 | -0.37 | 0.01102 | 0.009 | -33.562
-4 | -0.308 | 0.01074 | 0.009 | -28.686
-3.5 | -0.243 | 0.01045 | 0.009 | -23.28
-3 | -0.176 | 0.01024 | 0.008 | -17.224
-2.5 | -0.108 | 0.01075 | 0.008 | -10.043
-2 | -0.038 | 0.01051 | 0.008 | -3.661
-1.5 | 0.032 | 0.00997 | 0.007 | 3.183
-1 | 0.102 | 0.00987 | 0.007 | 10.375
-0.5 | 0.173 | 0.0098 | 0.007 | 17.705
0 | 0.244 | 0.00976 | 0.006 | 25.008
0.5 | 0.314 | 0.00999 | 0.006 | 31.467
1 | 0.385 | 0.00997 | 0.006 | 38.588
1.5 | 0.455 | 0.0096 | 0.005 | 47.343
2 | 0.524 | 0.00698 | 0.005 | 75.142
2.5 | 0.594 | 0.00687 | 0.004 | 86.424
3 | 0.662 | 0.00748 | 0.004 | 88.491
3.5 | 0.731 | 0.00798 | 0.003 | 91.586
4 | 0.798 | 0.00829 | 0.003 | 96.209
4.5 | 0.864 | 0.00864 | 0.003 | 99.997
5 | 0.93 | 0.00908 | 0.002 | 102.393
5.5 | 0.993 | 0.00958 | 0.002 | 103.678
6 | 1.055 | 0.01019 | 0.001 | 103.49
6.5 | 1.114 | 0.01096 | 0.001 | 101.672
7 | 1.171 | 0.01188 | 0 | 98.612
7.5 | 1.226 | 0.01305 | 0 | 93.913
8 | 1.278 | 0.01449 | -0.001 | 88.169
8.5 | 1.327 | 0.01638 | -0.001 | 81.037
9 | 1.373 | 0.01848 | -0.002 | 74.287
9.5 | 1.414 | 0.02105 | -0.002 | 67.147
10 | 1.447 | 0.0242 | -0.003 | 59.772
10.5 | 1.471 | 0.02843 | -0.003 | 51.73
11 | 1.482 | 0.03354 | -0.004 | 44.192
11.5 | 1.475 | 0.0412 | -0.004 | 35.812
12 | 1.441 | 0.05116 | -0.005 | 28.159
12.5 | 1.358 | 0.06101 | -0.005 | 22.249
13 | 0.891 | 0.07624 | -0.006 | 11.69
13.5 | 0.92 | 0.07851 | -0.006 | 11.717
14 | 0.937 | 0.09194 | -0.006 | 10.19
14.5 | 0.899 | 0.11862 | -0.004 | 7.578
15 | 0.928 | 0.12734 | -0.005 | 7.289
15.5 | 1.016 | 0.11114 | -0.008 | 9.138
16 | 0.986 | 0.13806 | -0.006 | 7.143

## 64. Re 3M Mach 0.50 (2)
BIGFOIL.COM POLAR EXPORT
NACA35114.5
NACA35114.5 |  |  |  | Cl Max: | 1.4704 | at alpha= | 9 | deg
XFOIL ncrit=9 |  |  |  | L/D Max: | 134.865 | at alpha= | 7 | deg
Re: | 3000000 |  |  | Cd Min: | 0.24484 | at alpha= | -20 | deg
Mach: | 0.5 |  |  | Cl=0 at alpha= | -2.5119 | deg
|  |  |  | @ Cl=0.1, Cd= | 0.0081203
|  |  |  | @ Cl=0.4, Cd= | 0.0078764
|  |  |  | @ Cl=0.6, Cd= | 0.0061701
alpha (deg) | Cl | Cd | Cm | Cl/Cd
-20 | -0.6292 | 0.24484 | 0.0468 | -2.5698
-19.5 | -0.608 | 0.2367 | 0.0422 | -2.5687
-19 | -0.5874 | 0.22832 | 0.0376 | -2.5727
-18.5 | -0.5663 | 0.22058 | 0.0332 | -2.5673
-18 | -0.5454 | 0.21295 | 0.029 | -2.5612
-17.5 | -0.5216 | 0.2067 | 0.0252 | -2.5235
-17 | -0.5019 | 0.19863 | 0.021 | -2.5268
-16.5 | -0.483 | 0.19041 | 0.0168 | -2.5366
-16 | -0.4699 | 0.18043 | 0.0121 | -2.6043
-15.5 | -0.4425 | 0.17311 | 0.0068 | -2.5562
-15 | -0.323 | 0.15421 | -0.0296 | -2.0945
-14.5 | -0.3148 | 0.14468 | -0.0339 | -2.1758
-14 | -0.2994 | 0.13763 | -0.0372 | -2.1754
-13.5 | -0.2825 | 0.13104 | -0.0403 | -2.1558
-13 | -0.2671 | 0.12426 | -0.0434 | -2.1495
-12.5 | -0.262 | 0.11547 | -0.0474 | -2.269
-12 | -0.2629 | 0.10604 | -0.0519 | -2.4793
-11.5 | -0.2501 | 0.09958 | -0.0548 | -2.5115
-11 | -0.2434 | 0.09228 | -0.0582 | -2.6376
-10.5 | -0.2733 | 0.08001 | -0.0646 | -3.4158
-10 | -0.2981 | 0.0697 | -0.0704 | -4.2769
-9 | -0.3536 | 0.05195 | -0.081 | -6.8065
-8.5 | -0.3937 | 0.04592 | -0.0764 | -8.5736
-8 | -0.4398 | 0.04004 | -0.0669 | -10.984
-7.5 | -0.5023 | 0.03005 | -0.056 | -16.7155
-7 | -0.5515 | 0.01798 | -0.0447 | -30.673
-6 | -0.4508 | 0.01145 | -0.035 | -39.3712
-5.5 | -0.3841 | 0.01049 | -0.0317 | -36.6158
-5 | -0.3174 | 0.00987 | -0.0286 | -32.1581
-4.5 | -0.2526 | 0.00937 | -0.0255 | -26.9584
-4 | -0.1876 | 0.00905 | -0.0228 | -20.7293
-3.5 | -0.1246 | 0.00874 | -0.02 | -14.2563
-3 | -0.0613 | 0.0085 | -0.0174 | -7.2118
-2.5 | 0.0015 | 0.00836 | -0.015 | 0.17943
-2 | 0.0644 | 0.00818 | -0.0128 | 7.8729
-1 | 0.1896 | 0.00797 | -0.0088 | 23.7892
-0.5 | 0.2518 | 0.00794 | -0.0069 | 31.7128
0 | 0.3151 | 0.00789 | -0.0053 | 39.9366
0.5 | 0.3772 | 0.00788 | -0.0035 | 47.868
1 | 0.4402 | 0.00787 | -0.0019 | 55.9339
1.5 | 0.5021 | 0.00788 | -0.0001 | 63.7183
2 | 0.5634 | 0.00786 | 0.0017 | 71.6794
2.5 | 0.5764 | 0.00639 | 0.0127 | 90.2034
3 | 0.6086 | 0.00609 | 0.0209 | 99.9343
3.5 | 0.6704 | 0.00619 | 0.023 | 108.3037
4 | 0.7355 | 0.00646 | 0.0243 | 113.8545
4.5 | 0.8051 | 0.00669 | 0.025 | 120.3438
5 | 0.8859 | 0.0071 | 0.0232 | 124.7746
5.5 | 0.964 | 0.00748 | 0.0223 | 128.877
6 | 1.0455 | 0.00792 | 0.0207 | 132.0076
6.5 | 1.1239 | 0.0084 | 0.0199 | 133.7976
7 | 1.1976 | 0.00888 | 0.0203 | 134.8649
8.5 | 1.4077 | 0.01086 | 0.0239 | 129.6225
9 | 1.4704 | 0.01183 | 0.0261 | 124.2942

## 65. Re 4M Mach 0.00 (1)
BIGFOIL.COM POLAR EXPORT
NACA35114.5
NACA35114.5 |  |  |  | Cl Max: | 1.697 | at alpha= | 17.5 | deg
JavaFoil+Calcfoil stall+Eppler ext transition |  |  |  | L/D Max: | 134.604 | at alpha= | 6.5 | deg
Re: | 4000000 |  |  | Cd Min: | 0.00697 | at alpha= | 3 | deg
Mach: | 0 |  |  | Cl=0 at alpha= | -1.7258 | deg
|  |  |  | @ Cl=0.1, Cd= | 0.0098665
|  |  |  | @ Cl=0.4, Cd= | 0.0094513
|  |  |  | @ Cl=0.6, Cd= | 0.007036
alpha (deg) | Cl | Cd | Cm | Cl/Cd
-20 | -0.795 | 0.16045 | 0.006 | -4.955
-19.5 | -0.808 | 0.1536 | 0.006 | -5.26
-19 | -0.82 | 0.14634 | 0.006 | -5.605
-18.5 | -0.831 | 0.13907 | 0.006 | -5.979
-18 | -0.842 | 0.13226 | 0.006 | -6.363
-17.5 | -0.85 | 0.12596 | 0.006 | -6.749
-17 | -0.857 | 0.11965 | 0.006 | -7.165
-16.5 | -0.863 | 0.11338 | 0.006 | -7.612
-16 | -0.867 | 0.10715 | 0.006 | -8.091
-15.5 | -0.869 | 0.10145 | 0.006 | -8.564
-15 | -0.867 | 0.0958 | 0.006 | -9.054
-14.5 | -0.863 | 0.09054 | 0.006 | -9.536
-14 | -0.857 | 0.08511 | 0.007 | -10.075
-13.5 | -0.849 | 0.08007 | 0.007 | -10.604
-13 | -0.838 | 0.07509 | 0.007 | -11.163
-12.5 | -0.825 | 0.07019 | 0.007 | -11.758
-12 | -0.81 | 0.06548 | 0.007 | -12.368
-11.5 | -0.792 | 0.06082 | 0.007 | -13.024
-11 | -0.773 | 0.05573 | 0.007 | -13.87
-10.5 | -0.752 | 0.05056 | 0.007 | -14.871
-10 | -0.859 | 0.01236 | 0.01 | -69.512
-9.5 | -0.827 | 0.01161 | 0.01 | -71.288
-9 | -0.789 | 0.0105 | 0.01 | -75.168
-8.5 | -0.747 | 0.01082 | 0.01 | -69.069
-8 | -0.702 | 0.0112 | 0.009 | -62.681
-7.5 | -0.655 | 0.01089 | 0.009 | -60.124
-7 | -0.605 | 0.01065 | 0.009 | -56.834
-6.5 | -0.554 | 0.01114 | 0.009 | -49.675
-6 | -0.5 | 0.01082 | 0.009 | -46.231
-5.5 | -0.446 | 0.0106 | 0.008 | -42.032
-5 | -0.39 | 0.01038 | 0.008 | -37.525
-4.5 | -0.332 | 0.01018 | 0.008 | -32.614
-4 | -0.274 | 0.01075 | 0.008 | -25.46
-3.5 | -0.215 | 0.01052 | 0.008 | -20.4
-3 | -0.155 | 0.01032 | 0.007 | -15.006
-2.5 | -0.094 | 0.01017 | 0.007 | -9.283
-2 | -0.034 | 0.01004 | 0.007 | -3.342
-1.5 | 0.028 | 0.01 | 0.006 | 2.762
-1 | 0.089 | 0.00987 | 0.006 | 9.023
-0.5 | 0.151 | 0.00985 | 0.006 | 15.286
0 | 0.212 | 0.00983 | 0.006 | 21.558
0.5 | 0.273 | 0.00982 | 0.005 | 27.826
1 | 0.334 | 0.00971 | 0.005 | 34.456
1.5 | 0.396 | 0.00962 | 0.005 | 41.131
2 | 0.456 | 0.00709 | 0.004 | 64.389
2.5 | 0.517 | 0.00729 | 0.004 | 70.995
3 | 0.578 | 0.00697 | 0.003 | 82.964
3.5 | 0.638 | 0.00715 | 0.003 | 89.319
4 | 0.699 | 0.00754 | 0.003 | 92.623
4.5 | 0.759 | 0.00739 | 0.002 | 102.704
5 | 0.818 | 0.00761 | 0.002 | 107.603
5.5 | 0.878 | 0.00749 | 0.001 | 117.167
6 | 0.937 | 0.00742 | 0.001 | 126.221
6.5 | 0.995 | 0.00739 | 0.001 | 134.604
7 | 1.052 | 0.00836 | 0 | 125.952
7.5 | 1.109 | 0.00871 | 0 | 127.353
8 | 1.165 | 0.00912 | -0.001 | 127.759
8.5 | 1.219 | 0.00957 | -0.001 | 127.325
9 | 1.271 | 0.01025 | -0.002 | 124.009
9.5 | 1.321 | 0.01104 | -0.002 | 119.633
10 | 1.367 | 0.01191 | -0.003 | 114.831
10.5 | 1.41 | 0.01289 | -0.003 | 109.383
11 | 1.45 | 0.01415 | -0.004 | 102.509
11.5 | 1.487 | 0.01575 | -0.004 | 94.422
12 | 1.52 | 0.01782 | -0.005 | 85.3
12.5 | 1.55 | 0.02046 | -0.005 | 75.75
13 | 1.575 | 0.02387 | -0.005 | 65.981
13.5 | 1.598 | 0.02765 | -0.006 | 57.784
14 | 1.619 | 0.03141 | -0.006 | 51.538
14.5 | 1.64 | 0.03485 | -0.007 | 47.051
15 | 1.658 | 0.03832 | -0.007 | 43.265
15.5 | 1.672 | 0.04182 | -0.008 | 39.991
16 | 1.683 | 0.04548 | -0.008 | 37.011
16.5 | 1.691 | 0.04925 | -0.009 | 34.338
17 | 1.696 | 0.05318 | -0.009 | 31.881
17.5 | 1.697 | 0.05726 | -0.009 | 29.633
18 | 1.695 | 0.06161 | -0.01 | 27.513
18.5 | 1.69 | 0.06618 | -0.01 | 25.534
19 | 1.681 | 0.07073 | -0.011 | 23.773
19.5 | 1.668 | 0.07564 | -0.011 | 22.047
20 | 1.651 | 0.08073 | -0.012 | 20.449

## 66. Re 4M Mach 0.00 (2)
BIGFOIL.COM POLAR EXPORT
NACA35114.5
NACA35114.5 |  |  |  | Cl Max: | 1.6302 | at alpha= | 13.5 | deg
XFOIL ncrit=9 |  |  |  | L/D Max: | 154.498 | at alpha= | 8 | deg
Re: | 4000000 |  |  | Cd Min: | 0.06644 | at alpha= | 18.5 | deg
Mach: | 0 |  |  | Cl=0 at alpha= | -2.2764 | deg
|  |  |  | @ Cl=0.1, Cd= | 0.0071758
|  |  |  | @ Cl=0.4, Cd= | 0.0069328
|  |  |  | @ Cl=0.6, Cd= | 0.0052093
alpha (deg) | Cl | Cd | Cm | Cl/Cd
-20 | -1.6047 | 0.03 | -0.0674 | -53.49
-19.5 | -1.597 | 0.02743 | -0.0633 | -58.2209
-19 | -1.5836 | 0.02531 | -0.059 | -62.5682
-18.5 | -1.5645 | 0.02359 | -0.0547 | -66.3205
-18 | -1.5399 | 0.02223 | -0.0506 | -69.2713
-17.5 | -1.5132 | 0.02098 | -0.0464 | -72.1258
-17 | -1.4842 | 0.01992 | -0.0423 | -74.508
-16.5 | -1.455 | 0.01894 | -0.0378 | -76.8215
-16 | -1.4215 | 0.01806 | -0.0339 | -78.7099
-15.5 | -1.3831 | 0.01725 | -0.0308 | -80.1797
-15 | -1.3438 | 0.01648 | -0.0278 | -81.5413
-14.5 | -1.3064 | 0.01548 | -0.0244 | -84.3928
-14 | -1.2622 | 0.01458 | -0.0223 | -86.5706
-13.5 | -1.2001 | 0.01373 | -0.0237 | -87.4071
-13 | -1.0778 | 0.01281 | -0.038 | -84.1374
-12.5 | -1.0402 | 0.01256 | -0.0341 | -82.8185
-12 | -0.9964 | 0.01223 | -0.0314 | -81.4718
-11.5 | -0.951 | 0.01173 | -0.0291 | -81.0742
-11 | -0.9042 | 0.01127 | -0.027 | -80.2307
-10.5 | -0.856 | 0.0109 | -0.0252 | -78.5321
-10 | -0.8068 | 0.01059 | -0.0235 | -76.1851
-9.5 | -0.7567 | 0.01031 | -0.022 | -73.3948
-9 | -0.7068 | 0.00994 | -0.0205 | -71.1066
-8.5 | -0.6563 | 0.00963 | -0.019 | -68.1516
-8 | -0.6049 | 0.00938 | -0.0177 | -64.4883
-7.5 | -0.5528 | 0.00916 | -0.0165 | -60.3493
-7 | -0.5015 | 0.00885 | -0.0152 | -56.6667
-6.5 | -0.4493 | 0.00864 | -0.014 | -52.0023
-6 | -0.3966 | 0.00844 | -0.0129 | -46.9905
-5.5 | -0.3442 | 0.00821 | -0.0118 | -41.9245
-5 | -0.2911 | 0.00807 | -0.0108 | -36.0719
-4.5 | -0.2383 | 0.00787 | -0.0097 | -30.2795
-4 | -0.1848 | 0.00775 | -0.0088 | -23.8452
-3.5 | -0.1315 | 0.00759 | -0.0079 | -17.3254
-3 | -0.0781 | 0.00747 | -0.007 | -10.4552
-2.5 | -0.0241 | 0.00737 | -0.0062 | -3.27
-2 | 0.0298 | 0.00728 | -0.0054 | 4.0934
-1.5 | 0.0836 | 0.0072 | -0.0047 | 11.6111
-1 | 0.1378 | 0.00712 | -0.004 | 19.3539
-0.5 | 0.1917 | 0.00708 | -0.0032 | 27.0763
0 | 0.2461 | 0.00702 | -0.0026 | 35.057
0.5 | 0.2998 | 0.007 | -0.0019 | 42.8286
1 | 0.3541 | 0.00695 | -0.0014 | 50.9496
1.5 | 0.4075 | 0.00693 | -0.0006 | 58.8023
2.5 | 0.4746 | 0.00531 | 0.0087 | 89.3785
3 | 0.513 | 0.00509 | 0.0128 | 100.7859
3.5 | 0.5644 | 0.00511 | 0.014 | 110.4501
4 | 0.6182 | 0.00526 | 0.0146 | 117.5285
4.5 | 0.6753 | 0.00537 | 0.0144 | 125.7542
5 | 0.7314 | 0.00558 | 0.0144 | 131.0753
5.5 | 0.7855 | 0.00576 | 0.0148 | 136.3715
6 | 0.8508 | 0.00602 | 0.0125 | 141.3289
6.5 | 0.914 | 0.00622 | 0.0107 | 146.9453
7 | 0.9756 | 0.00652 | 0.0091 | 149.6319
7.5 | 1.037 | 0.00678 | 0.0076 | 152.9499
8 | 1.0923 | 0.00707 | 0.0074 | 154.4979
8.5 | 1.1471 | 0.00743 | 0.0071 | 154.3876
9 | 1.2072 | 0.00782 | 0.0056 | 154.3734
9.5 | 1.2664 | 0.00824 | 0.0041 | 153.6893
10 | 1.3235 | 0.0088 | 0.003 | 150.3977
10.5 | 1.3787 | 0.00937 | 0.0021 | 147.1398
11 | 1.4305 | 0.00999 | 0.0019 | 143.1932
11.5 | 1.4716 | 0.01075 | 0.0037 | 136.893
12 | 1.5234 | 0.01177 | 0.0027 | 129.4308
12.5 | 1.5701 | 0.0128 | 0.0026 | 122.6641
13 | 1.6083 | 0.01398 | 0.0036 | 115.0429
13.5 | 1.6302 | 0.01548 | 0.0069 | 105.3101
14 | 1.6244 | 0.01732 | 0.0146 | 93.7875
14.5 | 1.6205 | 0.02004 | 0.0199 | 80.8633
15 | 1.6219 | 0.02332 | 0.0229 | 69.5497
15.5 | 1.6214 | 0.02736 | 0.0247 | 59.2617
16 | 1.6159 | 0.03224 | 0.0258 | 50.121
16.5 | 1.6037 | 0.03798 | 0.0265 | 42.2249
17 | 1.5886 | 0.04434 | 0.0266 | 35.8277
17.5 | 1.5699 | 0.05139 | 0.0261 | 30.5487
18 | 1.5477 | 0.05913 | 0.0251 | 26.1745
18.5 | 1.5316 | 0.06644 | 0.0239 | 23.0524

## 67. Re 4M Mach 0.10 (1)
BIGFOIL.COM POLAR EXPORT
NACA35114.5
NACA35114.5 |  |  |  | Cl Max: | 1.685 | at alpha= | 17 | deg
JavaFoil+Calcfoil stall+Eppler ext transition |  |  |  | L/D Max: | 127.193 | at alpha= | 8 | deg
Re: | 4000000 |  |  | Cd Min: | 0.00701 | at alpha= | 3 | deg
Mach: | 0.1 |  |  | Cl=0 at alpha= | -1.7258 | deg
|  |  |  | @ Cl=0.1, Cd= | 0.0099734
|  |  |  | @ Cl=0.4, Cd= | 0.00951
|  |  |  | @ Cl=0.6, Cd= | 0.0070692
alpha (deg) | Cl | Cd | Cm | Cl/Cd
-20 | -0.744 | 0.16482 | 0.006 | -4.512
-19.5 | -0.76 | 0.15708 | 0.006 | -4.837
-19 | -0.775 | 0.14984 | 0.006 | -5.173
-18.5 | -0.789 | 0.1423 | 0.006 | -5.548
-18 | -0.803 | 0.13508 | 0.006 | -5.942
-17.5 | -0.815 | 0.12826 | 0.006 | -6.351
-17 | -0.825 | 0.12206 | 0.006 | -6.758
-16.5 | -0.834 | 0.11561 | 0.006 | -7.21
-16 | -0.84 | 0.10919 | 0.006 | -7.697
-15.5 | -0.845 | 0.10318 | 0.006 | -8.192
-15 | -0.846 | 0.09766 | 0.006 | -8.667
-14.5 | -0.845 | 0.09211 | 0.006 | -9.175
-14 | -0.842 | 0.08659 | 0.006 | -9.719
-13.5 | -0.835 | 0.08151 | 0.007 | -10.248
-13 | -0.827 | 0.07643 | 0.007 | -10.817
-12.5 | -0.816 | 0.07147 | 0.007 | -11.411
-12 | -0.802 | 0.06676 | 0.007 | -12.01
-11.5 | -0.786 | 0.06187 | 0.007 | -12.698
-11 | -0.767 | 0.05702 | 0.007 | -13.458
-10.5 | -0.747 | 0.0522 | 0.007 | -14.304
-10 | -0.727 | 0.04572 | 0.007 | -15.904
-9.5 | -0.826 | 0.01176 | 0.01 | -70.257
-9 | -0.789 | 0.0106 | 0.01 | -74.392
-8.5 | -0.748 | 0.01089 | 0.01 | -68.654
-8 | -0.703 | 0.01057 | 0.009 | -66.522
-7.5 | -0.656 | 0.01098 | 0.009 | -59.748
-7 | -0.607 | 0.0107 | 0.009 | -56.694
-6.5 | -0.555 | 0.01121 | 0.009 | -49.554
-6 | -0.502 | 0.01089 | 0.009 | -46.119
-5.5 | -0.447 | 0.01067 | 0.009 | -41.924
-5 | -0.391 | 0.01043 | 0.008 | -37.507
-4.5 | -0.334 | 0.01023 | 0.008 | -32.617
-4 | -0.275 | 0.01071 | 0.008 | -25.678
-3.5 | -0.216 | 0.01052 | 0.008 | -20.496
-3 | -0.156 | 0.01035 | 0.007 | -15.024
-2.5 | -0.095 | 0.01028 | 0.007 | -9.225
-2 | -0.034 | 0.01017 | 0.007 | -3.316
-1.5 | 0.028 | 0.01006 | 0.006 | 2.757
-1 | 0.089 | 0.01 | 0.006 | 8.944
-0.5 | 0.151 | 0.00985 | 0.006 | 15.37
0 | 0.213 | 0.01048 | 0.006 | 20.321
0.5 | 0.275 | 0.00981 | 0.005 | 27.981
1 | 0.336 | 0.00978 | 0.005 | 34.368
1.5 | 0.397 | 0.00963 | 0.005 | 41.261
2 | 0.459 | 0.00715 | 0.004 | 64.164
2.5 | 0.52 | 0.00729 | 0.004 | 71.357
3 | 0.581 | 0.00701 | 0.003 | 82.816
3.5 | 0.642 | 0.0072 | 0.003 | 89.138
4 | 0.702 | 0.0072 | 0.003 | 97.438
4.5 | 0.762 | 0.00741 | 0.002 | 102.858
5 | 0.822 | 0.0073 | 0.002 | 112.63
5.5 | 0.882 | 0.00754 | 0.001 | 116.908
6 | 0.941 | 0.00748 | 0.001 | 125.702
6.5 | 0.999 | 0.0081 | 0.001 | 123.326
7 | 1.057 | 0.00843 | 0 | 125.385
7.5 | 1.114 | 0.00878 | 0 | 126.847
8 | 1.169 | 0.00919 | -0.001 | 127.193
8.5 | 1.224 | 0.00983 | -0.001 | 124.525
9 | 1.276 | 0.01038 | -0.002 | 122.875
9.5 | 1.325 | 0.0112 | -0.002 | 118.321
10 | 1.371 | 0.01212 | -0.003 | 113.188
10.5 | 1.414 | 0.01316 | -0.003 | 107.447
11 | 1.454 | 0.01447 | -0.004 | 100.501
11.5 | 1.49 | 0.01617 | -0.004 | 92.181
12 | 1.523 | 0.01834 | -0.005 | 83.046
12.5 | 1.551 | 0.02114 | -0.005 | 73.382
13 | 1.576 | 0.02464 | -0.005 | 63.976
13.5 | 1.598 | 0.02848 | -0.006 | 56.109
14 | 1.619 | 0.03232 | -0.006 | 50.09
14.5 | 1.638 | 0.03584 | -0.007 | 45.719
15 | 1.656 | 0.03939 | -0.007 | 42.03
15.5 | 1.668 | 0.04302 | -0.008 | 38.773
16 | 1.677 | 0.04677 | -0.008 | 35.864
16.5 | 1.683 | 0.05065 | -0.009 | 33.222
17 | 1.685 | 0.05473 | -0.009 | 30.785
17.5 | 1.684 | 0.05896 | -0.009 | 28.555
18 | 1.679 | 0.0634 | -0.01 | 26.481
18.5 | 1.671 | 0.06803 | -0.01 | 24.558
19 | 1.659 | 0.07297 | -0.011 | 22.732
19.5 | 1.641 | 0.07789 | -0.011 | 21.072
20 | 1.621 | 0.08314 | -0.012 | 19.494

## 68. Re 4M Mach 0.10 (2)
BIGFOIL.COM POLAR EXPORT
NACA35114.5
NACA35114.5 |  |  |  | Cl Max: | 1.6276 | at alpha= | 13.5 | deg
XFOIL ncrit=9 |  |  |  | L/D Max: | 154.48 | at alpha= | 8 | deg
Re: | 4000000 |  |  | Cd Min: | 0.07058 | at alpha= | 18.5 | deg
Mach: | 0.1 |  |  | Cl=0 at alpha= | -2.2824 | deg
|  |  |  | @ Cl=0.1, Cd= | 0.0071877
|  |  |  | @ Cl=0.4, Cd= | 0.0069519
|  |  |  | @ Cl=0.6, Cd= | 0.0052188
alpha (deg) | Cl | Cd | Cm | Cl/Cd
-20 | -1.5427 | 0.0368 | -0.0747 | -41.9212
-19.5 | -1.5579 | 0.03204 | -0.0712 | -48.6236
-19 | -1.561 | 0.02854 | -0.0665 | -54.6952
-18.5 | -1.5523 | 0.02601 | -0.0617 | -59.6809
-18 | -1.5342 | 0.02414 | -0.0571 | -63.5543
-17.5 | -1.5123 | 0.02251 | -0.0524 | -67.1835
-17 | -1.486 | 0.02118 | -0.0478 | -70.1605
-16.5 | -1.4583 | 0.01999 | -0.043 | -72.9515
-16 | -1.4286 | 0.01897 | -0.0382 | -75.3084
-15.5 | -1.3915 | 0.01801 | -0.0347 | -77.2626
-15 | -1.3529 | 0.01711 | -0.0312 | -79.0707
-14.5 | -1.3125 | 0.01634 | -0.028 | -80.3244
-14 | -1.2718 | 0.01525 | -0.0249 | -83.3967
-13.5 | -1.2099 | 0.01418 | -0.0261 | -85.3244
-13 | -1.0861 | 0.01313 | -0.0403 | -82.719
-12.5 | -1.0482 | 0.01283 | -0.0361 | -81.6991
-12 | -1.0041 | 0.01244 | -0.0332 | -80.7154
-11.5 | -0.9573 | 0.01208 | -0.0309 | -79.2467
-11 | -0.9108 | 0.01149 | -0.0286 | -79.2689
-10.5 | -0.8621 | 0.01106 | -0.0266 | -77.9476
-10 | -0.8126 | 0.01072 | -0.0248 | -75.8022
-9.5 | -0.762 | 0.01041 | -0.0231 | -73.1988
-9 | -0.7113 | 0.01008 | -0.0215 | -70.5655
-8.5 | -0.6605 | 0.00972 | -0.0199 | -67.9527
-8 | -0.6086 | 0.00945 | -0.0185 | -64.4021
-7.5 | -0.5562 | 0.00921 | -0.0172 | -60.3909
-7 | -0.5041 | 0.00891 | -0.0159 | -56.5769
-6.5 | -0.4516 | 0.00867 | -0.0146 | -52.0877
-6 | -0.3984 | 0.0085 | -0.0135 | -46.8706
-5.5 | -0.3457 | 0.00824 | -0.0123 | -41.9539
-5 | -0.2923 | 0.00809 | -0.0112 | -36.131
-4.5 | -0.239 | 0.00789 | -0.0101 | -30.2915
-4 | -0.1852 | 0.00777 | -0.0092 | -23.8353
-3.5 | -0.1316 | 0.0076 | -0.0082 | -17.3158
-3 | -0.0779 | 0.00749 | -0.0072 | -10.4005
-2.5 | -0.0235 | 0.00739 | -0.0064 | -3.18
-2 | 0.0305 | 0.00729 | -0.0056 | 4.1838
-1.5 | 0.0848 | 0.00721 | -0.0048 | 11.7614
-1 | 0.1392 | 0.00713 | -0.0041 | 19.5231
-0.5 | 0.1935 | 0.00709 | -0.0033 | 27.292
0 | 0.2482 | 0.00704 | -0.0027 | 35.2557
0.5 | 0.3021 | 0.00702 | -0.002 | 43.0342
1 | 0.3567 | 0.00696 | -0.0014 | 51.25
1.5 | 0.4104 | 0.00695 | -0.0006 | 59.0504
2 | 0.4631 | 0.00683 | 0.0003 | 67.8038
2.5 | 0.4784 | 0.00534 | 0.0087 | 89.588
3 | 0.5165 | 0.00511 | 0.0129 | 101.0763
3.5 | 0.5679 | 0.00513 | 0.0142 | 110.7018
4 | 0.6221 | 0.00528 | 0.0148 | 117.822
4.5 | 0.6796 | 0.00539 | 0.0147 | 126.0853
5 | 0.7358 | 0.00561 | 0.0147 | 131.1586
5.5 | 0.7904 | 0.00579 | 0.0151 | 136.5112
6 | 0.8563 | 0.00606 | 0.0129 | 141.3036
6.5 | 0.9201 | 0.00626 | 0.0111 | 146.9808
7 | 0.9824 | 0.00655 | 0.0095 | 149.9847
7.5 | 1.044 | 0.00683 | 0.008 | 152.8551
8 | 1.0999 | 0.00712 | 0.0078 | 154.4803
8.5 | 1.1553 | 0.00748 | 0.0075 | 154.4519
9 | 1.2157 | 0.0079 | 0.0061 | 153.8861
9.5 | 1.2753 | 0.00834 | 0.0047 | 152.9137
10 | 1.3329 | 0.00889 | 0.0036 | 149.9325
10.5 | 1.3886 | 0.00947 | 0.0028 | 146.6315
11 | 1.4402 | 0.01011 | 0.0028 | 142.453
11.5 | 1.4822 | 0.01093 | 0.0045 | 135.6084
12 | 1.5342 | 0.01197 | 0.0037 | 128.1704
12.5 | 1.5778 | 0.01306 | 0.0042 | 120.8116
13 | 1.6161 | 0.0143 | 0.0051 | 113.014
13.5 | 1.6276 | 0.01597 | 0.0102 | 101.9161
14 | 1.6217 | 0.01814 | 0.0172 | 89.3991
14.5 | 1.6185 | 0.02117 | 0.0218 | 76.4525
15 | 1.6174 | 0.02495 | 0.0244 | 64.8257
15.5 | 1.6139 | 0.02949 | 0.0259 | 54.727
16 | 1.6047 | 0.03486 | 0.0269 | 46.0327
16.5 | 1.5889 | 0.04108 | 0.0274 | 38.6782
17 | 1.5719 | 0.04778 | 0.0273 | 32.8987
17.5 | 1.552 | 0.05511 | 0.0266 | 28.1619
18 | 1.5284 | 0.06316 | 0.0254 | 24.1989
18.5 | 1.5121 | 0.07058 | 0.024 | 21.4239

## 69. Re 4M Mach 0.25 (1)
BIGFOIL.COM POLAR EXPORT
NACA35114.5
NACA35114.5 |  |  |  | Cl Max: | 1.63 | at alpha= | 15.5 | deg
JavaFoil+Calcfoil stall+Eppler ext transition |  |  |  | L/D Max: | 125.507 | at alpha= | 5.5 | deg
Re: | 4000000 |  |  | Cd Min: | 0.00687 | at alpha= | 2 | deg
Mach: | 0.25 |  |  | Cl=0 at alpha= | -1.7222 | deg
|  |  |  | @ Cl=0.1, Cd= | 0.010061
|  |  |  | @ Cl=0.4, Cd= | 0.009889
|  |  |  | @ Cl=0.6, Cd= | 0.0072067
alpha (deg) | Cl | Cd | Cm | Cl/Cd
-13.5 | -0.722 | 0.09039 | 0.006 | -7.986
-13 | -0.731 | 0.08462 | 0.006 | -8.641
-12.5 | -0.736 | 0.07898 | 0.006 | -9.322
-12 | -0.737 | 0.07347 | 0.006 | -10.031
-11.5 | -0.733 | 0.06849 | 0.006 | -10.702
-11 | -0.725 | 0.0635 | 0.007 | -11.417
-10.5 | -0.713 | 0.05891 | 0.007 | -12.097
-10 | -0.697 | 0.05426 | 0.007 | -12.839
-9.5 | -0.677 | 0.04949 | 0.007 | -13.685
-9 | -0.657 | 0.04353 | 0.007 | -15.088
-8.5 | -0.746 | 0.01151 | 0.01 | -64.854
-8 | -0.706 | 0.01038 | 0.01 | -68.022
-7.5 | -0.662 | 0.01067 | 0.01 | -62.035
-7 | -0.614 | 0.01107 | 0.009 | -55.49
-6.5 | -0.564 | 0.01075 | 0.009 | -52.485
-6 | -0.511 | 0.01126 | 0.009 | -45.405
-5.5 | -0.456 | 0.01101 | 0.009 | -41.473
-5 | -0.4 | 0.01066 | 0.009 | -37.514
-4.5 | -0.341 | 0.01046 | 0.008 | -32.631
-4 | -0.282 | 0.01029 | 0.008 | -27.375
-3.5 | -0.221 | 0.01007 | 0.008 | -21.953
-3 | -0.16 | 0.01065 | 0.008 | -14.982
-2.5 | -0.097 | 0.01048 | 0.007 | -9.289
-2 | -0.035 | 0.01033 | 0.007 | -3.351
-1.5 | 0.028 | 0.01028 | 0.007 | 2.773
-1 | 0.092 | 0.01013 | 0.006 | 9.074
-0.5 | 0.155 | 0.00959 | 0.006 | 16.21
0 | 0.219 | 0.00953 | 0.006 | 22.953
0.5 | 0.282 | 0.00952 | 0.005 | 29.629
1 | 0.345 | 0.00947 | 0.005 | 36.454
1.5 | 0.408 | 0.00995 | 0.005 | 41.032
2 | 0.471 | 0.00687 | 0.004 | 68.55
2.5 | 0.534 | 0.00704 | 0.004 | 75.859
3 | 0.596 | 0.00722 | 0.004 | 82.586
3.5 | 0.659 | 0.00701 | 0.003 | 93.886
4 | 0.721 | 0.00722 | 0.003 | 99.746
4.5 | 0.782 | 0.00732 | 0.002 | 106.81
5 | 0.843 | 0.00724 | 0.002 | 116.515
5.5 | 0.904 | 0.0072 | 0.001 | 125.507
6 | 0.964 | 0.00814 | 0.001 | 118.531
6.5 | 1.024 | 0.00846 | 0.001 | 120.989
7 | 1.082 | 0.00882 | 0 | 122.671
7.5 | 1.139 | 0.00925 | 0 | 123.218
8 | 1.195 | 0.00973 | -0.001 | 122.741
8.5 | 1.249 | 0.01034 | -0.001 | 120.719
9 | 1.3 | 0.0112 | -0.002 | 116.037
9.5 | 1.348 | 0.0121 | -0.002 | 111.367
10 | 1.393 | 0.01342 | -0.003 | 103.741
10.5 | 1.434 | 0.0148 | -0.003 | 96.847
11 | 1.471 | 0.01656 | -0.004 | 88.815
11.5 | 1.505 | 0.01875 | -0.004 | 80.26
12 | 1.533 | 0.02157 | -0.005 | 71.104
12.5 | 1.558 | 0.02519 | -0.005 | 61.836
13 | 1.578 | 0.02951 | -0.005 | 53.47
13.5 | 1.595 | 0.03395 | -0.006 | 46.972
14 | 1.61 | 0.03795 | -0.006 | 42.43
14.5 | 1.622 | 0.04192 | -0.007 | 38.691
15 | 1.629 | 0.04599 | -0.007 | 35.423
15.5 | 1.63 | 0.05018 | -0.008 | 32.481
16 | 1.625 | 0.05465 | -0.008 | 29.727
16.5 | 1.614 | 0.05928 | -0.009 | 27.224
17 | 1.597 | 0.0642 | -0.009 | 24.873
17.5 | 1.574 | 0.06944 | -0.01 | 22.672
18 | 1.546 | 0.07493 | -0.01 | 20.63
18.5 | 1.512 | 0.08073 | -0.011 | 18.724
19 | 1.471 | 0.08689 | -0.011 | 16.927
19.5 | 1.421 | 0.09357 | -0.011 | 15.182
20 | 1.364 | 0.1009 | -0.012 | 13.522

## 70. Re 4M Mach 0.25 (2)
BIGFOIL.COM POLAR EXPORT
NACA35114.5
NACA35114.5 |  |  |  | Cl Max: | 1.6264 | at alpha= | 13 | deg
XFOIL ncrit=9 |  |  |  | L/D Max: | 153.28 | at alpha= | 8 | deg
Re: | 4000000 |  |  | Cd Min: | 0.21932 | at alpha= | -20 | deg
Mach: | 0.25 |  |  | Cl=0 at alpha= | -2.3153 | deg
|  |  |  | @ Cl=0.1, Cd= | 0.0072622
|  |  |  | @ Cl=0.4, Cd= | 0.0070497
|  |  |  | @ Cl=0.6, Cd= | 0.0052928
alpha (deg) | Cl | Cd | Cm | Cl/Cd
-20 | -0.6106 | 0.21932 | 0.0388 | -2.7841
-19.5 | -0.6042 | 0.2086 | 0.0336 | -2.8965
-19 | -0.588 | 0.20216 | 0.0299 | -2.9086
-17 | -0.6238 | 0.15071 | 0.0037 | -4.1391
-16.5 | -0.745 | 0.11851 | -0.0158 | -6.2864
-16 | -1.1513 | 0.05086 | -0.072 | -22.6366
-15.5 | -1.3186 | 0.03136 | -0.066 | -42.0472
-15 | -1.331 | 0.02629 | -0.0583 | -50.6276
-14.5 | -1.3197 | 0.02329 | -0.051 | -56.6638
-14 | -1.2943 | 0.02092 | -0.0451 | -61.869
-13.5 | -1.2493 | 0.01886 | -0.042 | -66.2407
-13 | -1.1219 | 0.01625 | -0.0549 | -69.04
-12.5 | -1.0886 | 0.01517 | -0.0489 | -71.7601
-12 | -1.0449 | 0.01433 | -0.0446 | -72.917
-11.5 | -0.9971 | 0.0136 | -0.0411 | -73.3162
-11 | -0.9474 | 0.01295 | -0.0379 | -73.1583
-10.5 | -0.8961 | 0.01239 | -0.035 | -72.3245
-10 | -0.8447 | 0.01166 | -0.0323 | -72.4443
-9.5 | -0.7919 | 0.01114 | -0.0298 | -71.0862
-9 | -0.7378 | 0.01072 | -0.0276 | -68.8246
-8.5 | -0.6832 | 0.01036 | -0.0256 | -65.9459
-8 | -0.6292 | 0.00988 | -0.0235 | -63.6842
-7.5 | -0.5744 | 0.00954 | -0.0217 | -60.2096
-7 | -0.5192 | 0.00927 | -0.02 | -56.0086
-6.5 | -0.4642 | 0.00893 | -0.0183 | -51.9821
-6 | -0.4092 | 0.00868 | -0.0167 | -47.1429
-5.5 | -0.3535 | 0.00846 | -0.0153 | -41.7849
-5 | -0.2986 | 0.00822 | -0.0137 | -36.326
-4.5 | -0.2429 | 0.00805 | -0.0124 | -30.1739
-4 | -0.1877 | 0.00786 | -0.0111 | -23.8804
-3.5 | -0.132 | 0.00771 | -0.0099 | -17.1206
-3 | -0.0763 | 0.0076 | -0.0087 | -10.0395
-2.5 | -0.0205 | 0.00745 | -0.0077 | -2.7517
-2 | 0.035 | 0.00737 | -0.0066 | 4.749
-1.5 | 0.0913 | 0.00727 | -0.0057 | 12.5585
-1 | 0.147 | 0.00722 | -0.0047 | 20.3601
-0.5 | 0.2034 | 0.00715 | -0.0039 | 28.4476
0 | 0.2592 | 0.00712 | -0.003 | 36.4045
0.5 | 0.3157 | 0.00708 | -0.0023 | 44.5904
1 | 0.3714 | 0.00706 | -0.0015 | 52.6062
1.5 | 0.4272 | 0.00704 | -0.0007 | 60.6818
2.5 | 0.4986 | 0.00555 | 0.0088 | 89.8378
3 | 0.536 | 0.00521 | 0.0137 | 102.8791
3.5 | 0.587 | 0.00527 | 0.0156 | 111.3852
4 | 0.644 | 0.00537 | 0.0161 | 119.9255
4.5 | 0.7023 | 0.00555 | 0.0163 | 126.5405
5 | 0.7612 | 0.00572 | 0.0164 | 133.0769
5.5 | 0.8186 | 0.00597 | 0.0168 | 137.1189
7 | 1.0197 | 0.00677 | 0.0114 | 150.6204
7.5 | 1.0835 | 0.00711 | 0.0102 | 152.391
8 | 1.1404 | 0.00744 | 0.0105 | 153.2796
9.5 | 1.3258 | 0.00877 | 0.008 | 151.1745
10 | 1.3857 | 0.00939 | 0.0074 | 147.5719
10.5 | 1.4418 | 0.01009 | 0.0074 | 142.894
11 | 1.4841 | 0.01094 | 0.0101 | 135.6581
11.5 | 1.5373 | 0.01196 | 0.01 | 128.5368
12 | 1.5802 | 0.01329 | 0.0111 | 118.9014
12.5 | 1.6201 | 0.01478 | 0.0122 | 109.6143
13 | 1.6264 | 0.01706 | 0.0174 | 95.3341
13.5 | 1.618 | 0.02011 | 0.0236 | 80.4575
14 | 1.6091 | 0.02436 | 0.0272 | 66.055
14.5 | 1.5968 | 0.02973 | 0.0293 | 53.7101
15 | 1.5789 | 0.03599 | 0.0304 | 43.8705
15.5 | 1.5544 | 0.04311 | 0.0311 | 36.0566
16 | 1.5313 | 0.05042 | 0.0311 | 30.3709
17 | 1.4815 | 0.06641 | 0.0295 | 22.3084
17.5 | 1.4586 | 0.07467 | 0.028 | 19.5339
18 | 1.437 | 0.08304 | 0.026 | 17.3049

## 71. Re 4M Mach 0.50 (1)
BIGFOIL.COM POLAR EXPORT
NACA35114.5
NACA35114.5 |  |  |  | Cl Max: | 1.483 | at alpha= | 11 | deg
JavaFoil+Calcfoil stall+Eppler ext transition |  |  |  | L/D Max: | 108.002 | at alpha= | 5.5 | deg
Re: | 4000000 |  |  | Cd Min: | 0.00665 | at alpha= | 2.5 | deg
Mach: | 0.5 |  |  | Cl=0 at alpha= | -1.7286 | deg
|  |  |  | @ Cl=0.1, Cd= | 0.0094543
|  |  |  | @ Cl=0.4, Cd= | 0.0094921
|  |  |  | @ Cl=0.6, Cd= | 0.0066613
alpha (deg) | Cl | Cd | Cm | Cl/Cd
-20 | -1.001 | 0.16668 | 0.007 | -6.008
-19.5 | -0.975 | 0.16055 | 0.007 | -6.074
-19 | -0.949 | 0.15596 | 0.007 | -6.084
-18.5 | -0.922 | 0.15167 | 0.007 | -6.078
-18 | -0.895 | 0.13568 | 0.007 | -6.594
-17.5 | -0.868 | 0.12472 | 0.007 | -6.962
-17 | -0.842 | 0.11698 | 0.007 | -7.196
-16.5 | -0.813 | 0.12384 | 0.007 | -6.569
-16 | -0.787 | 0.11319 | 0.007 | -6.951
-15.5 | -0.76 | 0.10455 | 0.007 | -7.271
-15 | -0.732 | 0.11186 | 0.007 | -6.545
-14.5 | -0.705 | 0.10165 | 0.007 | -6.94
-14 | -0.679 | 0.09313 | 0.007 | -7.286
-13.5 | -0.65 | 0.09862 | 0.006 | -6.595
-13 | -0.624 | 0.0881 | 0.007 | -7.078
-12.5 | -0.597 | 0.08587 | 0.007 | -6.954
-12 | -0.568 | 0.08406 | 0.006 | -6.762
-11.5 | -0.541 | 0.07643 | 0.006 | -7.083
-11 | -0.513 | 0.08037 | 0.006 | -6.385
-10.5 | -0.486 | 0.07089 | 0.006 | -6.857
-10 | -0.458 | 0.07215 | 0.006 | -6.35
-9.5 | -0.431 | 0.06505 | 0.006 | -6.625
-9 | -0.403 | 0.06455 | 0.005 | -6.244
-8.5 | -0.376 | 0.0586 | 0.006 | -6.418
-8 | -0.348 | 0.05762 | 0.005 | -6.043
-7.5 | -0.321 | 0.0549 | 0.005 | -5.847
-7 | -0.398 | 0.05083 | 0.006 | -7.833
-6.5 | -0.439 | 0.04302 | 0.006 | -10.2
-6 | -0.427 | 0.03696 | 0.007 | -11.561
-5.5 | -0.477 | 0.01055 | 0.01 | -45.262
-5 | -0.427 | 0.01087 | 0.01 | -39.293
-4.5 | -0.37 | 0.01051 | 0.009 | -35.196
-4 | -0.308 | 0.01028 | 0.009 | -29.968
-3.5 | -0.243 | 0.01068 | 0.009 | -22.772
-3 | -0.176 | 0.01045 | 0.008 | -16.879
-2.5 | -0.108 | 0.01025 | 0.008 | -10.531
-2 | -0.038 | 0.01008 | 0.008 | -3.818
-1.5 | 0.032 | 0.00994 | 0.007 | 3.191
-1 | 0.102 | 0.00944 | 0.007 | 10.848
-0.5 | 0.173 | 0.00934 | 0.007 | 18.569
0 | 0.244 | 0.00992 | 0.006 | 24.61
0.5 | 0.314 | 0.00993 | 0.006 | 31.666
1 | 0.385 | 0.00949 | 0.006 | 40.521
1.5 | 0.455 | 0.0095 | 0.005 | 47.854
2 | 0.524 | 0.00673 | 0.005 | 77.879
2.5 | 0.594 | 0.00665 | 0.004 | 89.318
3 | 0.663 | 0.00678 | 0.004 | 97.771
3.5 | 0.731 | 0.0077 | 0.003 | 94.987
4 | 0.799 | 0.00799 | 0.003 | 99.947
4.5 | 0.865 | 0.00834 | 0.003 | 103.724
5 | 0.931 | 0.00875 | 0.002 | 106.375
5.5 | 0.995 | 0.00921 | 0.002 | 108.002
6 | 1.057 | 0.00981 | 0.001 | 107.753
6.5 | 1.117 | 0.0105 | 0.001 | 106.309
7 | 1.174 | 0.01141 | 0 | 102.894
7.5 | 1.229 | 0.01268 | 0 | 96.914
8 | 1.281 | 0.01402 | -0.001 | 91.39
8.5 | 1.33 | 0.01569 | -0.001 | 84.79
9 | 1.376 | 0.01776 | -0.002 | 77.489
9.5 | 1.417 | 0.02031 | -0.002 | 69.759
10 | 1.449 | 0.02358 | -0.003 | 61.467
10.5 | 1.473 | 0.02776 | -0.003 | 53.056
11 | 1.483 | 0.0331 | -0.004 | 44.82
11.5 | 1.476 | 0.04081 | -0.004 | 36.174
12 | 1.443 | 0.04958 | -0.005 | 29.11
12.5 | 1.361 | 0.05822 | -0.005 | 23.371
13 | 0.893 | 0.07275 | -0.006 | 12.277
13.5 | 0.922 | 0.07509 | -0.006 | 12.278
14 | 0.945 | 0.08496 | -0.007 | 11.121
14.5 | 0.975 | 0.0855 | -0.007 | 11.403
15 | 0.996 | 0.09612 | -0.007 | 10.362
15.5 | 1.023 | 0.1025 | -0.008 | 9.983
16 | 0.987 | 0.13018 | -0.006 | 7.578

## 72. Re 4M Mach 0.50 (2)
BIGFOIL.COM POLAR EXPORT
NACA35114.5
NACA35114.5 |  |  |  | Cl Max: | 1.6631 | at alpha= | 11 | deg
XFOIL ncrit=9 |  |  |  | L/D Max: | 145.738 | at alpha= | 7.5 | deg
Re: | 4000000 |  |  | Cd Min: | 0.24193 | at alpha= | -20 | deg
Mach: | 0.5 |  |  | Cl=0 at alpha= | -2.4777 | deg
|  |  |  | @ Cl=0.1, Cd= | 0.007665
|  |  |  | @ Cl=0.4, Cd= | 0.0074573
|  |  |  | @ Cl=0.6, Cd= | 0.0074222
alpha (deg) | Cl | Cd | Cm | Cl/Cd
-20 | -0.6379 | 0.24193 | 0.0471 | -2.6367
-19.5 | -0.6162 | 0.2344 | 0.0426 | -2.6288
-19 | -0.5928 | 0.22784 | 0.0385 | -2.6018
-18.5 | -0.5708 | 0.22054 | 0.0342 | -2.5882
-18 | -0.5509 | 0.21248 | 0.0298 | -2.5927
-17.5 | -0.5344 | 0.20299 | 0.0251 | -2.6326
-17 | -0.5132 | 0.19587 | 0.0211 | -2.6201
-16.5 | -0.4919 | 0.18882 | 0.0173 | -2.6051
-16 | -0.4669 | 0.1805 | 0.0119 | -2.5867
-15.5 | -0.3532 | 0.15686 | -0.0285 | -2.2517
-15 | -0.3328 | 0.15051 | -0.032 | -2.2111
-14.5 | -0.3117 | 0.14459 | -0.035 | -2.1558
-14 | -0.3038 | 0.13551 | -0.0391 | -2.2419
-13.5 | -0.2979 | 0.1266 | -0.0433 | -2.3531
-13 | -0.2804 | 0.12033 | -0.0463 | -2.3303
-12.5 | -0.2697 | 0.11298 | -0.0497 | -2.3871
-12 | -0.2777 | 0.10248 | -0.0549 | -2.7098
-11 | -0.2785 | 0.08596 | -0.0631 | -3.2399
-10.5 | -0.3062 | 0.07485 | -0.0693 | -4.0908
-10 | -0.353 | 0.06243 | -0.0775 | -5.6543
-9.5 | -0.3971 | 0.05228 | -0.0847 | -7.5956
-9 | -0.4507 | 0.04532 | -0.0808 | -9.9448
-8.5 | -0.4907 | 0.04033 | -0.0712 | -12.1671
-8 | -0.5211 | 0.03358 | -0.0627 | -15.5182
-7.5 | -0.5609 | 0.02444 | -0.0522 | -22.9501
-7 | -0.5834 | 0.01432 | -0.0424 | -40.7402
-6.5 | -0.5262 | 0.01157 | -0.0377 | -45.4797
-6 | -0.4589 | 0.01041 | -0.034 | -44.0826
-5.5 | -0.391 | 0.00969 | -0.0307 | -40.3509
-5 | -0.3246 | 0.00915 | -0.0275 | -35.4754
-4.5 | -0.2586 | 0.00879 | -0.0245 | -29.4198
-4 | -0.1943 | 0.00846 | -0.0216 | -22.9669
-3.5 | -0.1299 | 0.00821 | -0.019 | -15.8222
-3 | -0.0664 | 0.00803 | -0.0165 | -8.269
-2.5 | -0.0028 | 0.00784 | -0.0142 | -0.35714
-2 | 0.0601 | 0.00774 | -0.012 | 7.7649
-1.5 | 0.1239 | 0.00762 | -0.0101 | 16.2598
-1 | 0.1867 | 0.00757 | -0.0082 | 24.6631
-0.5 | 0.2505 | 0.00749 | -0.0066 | 33.4446
0 | 0.3133 | 0.00748 | -0.0049 | 41.885
0.5 | 0.3771 | 0.00745 | -0.0034 | 50.6174
1 | 0.4402 | 0.00747 | -0.0018 | 58.929
1.5 | 0.5034 | 0.00747 | -0.0003 | 67.3896
2 | 0.5659 | 0.00748 | 0.0014 | 75.6551
2.5 | 0.6249 | 0.00738 | 0.0037 | 84.6748
3 | 0.6235 | 0.0058 | 0.0179 | 107.5
3.5 | 0.6733 | 0.00583 | 0.0225 | 115.4889
4 | 0.7369 | 0.00596 | 0.0243 | 123.6409
4.5 | 0.8027 | 0.00623 | 0.0256 | 128.8443
5 | 0.8721 | 0.00646 | 0.0263 | 135
5.5 | 0.9427 | 0.00684 | 0.0268 | 137.8216
6 | 1.0282 | 0.00721 | 0.0245 | 142.6075
6.5 | 1.1099 | 0.00765 | 0.0231 | 145.085
7 | 1.186 | 0.00815 | 0.0229 | 145.5215
7.5 | 1.2548 | 0.00861 | 0.0245 | 145.7375
8 | 1.324 | 0.00926 | 0.0259 | 142.9806
8.5 | 1.3968 | 0.00996 | 0.0268 | 140.241
9 | 1.4659 | 0.01076 | 0.0282 | 136.2361
9.5 | 1.5149 | 0.01185 | 0.0328 | 127.8397
10 | 1.5793 | 0.01336 | 0.0335 | 118.2111
10.5 | 1.629 | 0.0159 | 0.0341 | 102.4528
11 | 1.6631 | 0.01996 | 0.0337 | 83.3216
12 | 1.6159 | 0.03277 | 0.0397 | 49.3103
12.5 | 1.565 | 0.04093 | 0.0422 | 38.236
13 | 1.5073 | 0.04993 | 0.0434 | 30.1883
14 | 1.417 | 0.06808 | 0.0425 | 20.8137
14.5 | 1.3786 | 0.07737 | 0.0409 | 17.8183
15 | 1.344 | 0.08673 | 0.0388 | 15.4964
15.5 | 1.3149 | 0.09596 | 0.0363 | 13.7026
16 | 1.2904 | 0.10509 | 0.0336 | 12.279

## 73. Re 5M Mach 0.00 (1)
BIGFOIL.COM POLAR EXPORT
NACA35114.5
NACA35114.5 |  |  |  | Cl Max: | 1.701 | at alpha= | 17.5 | deg
JavaFoil+Calcfoil stall+Eppler ext transition |  |  |  | L/D Max: | 137.824 | at alpha= | 6.5 | deg
Re: | 5000000 |  |  | Cd Min: | 0.00696 | at alpha= | 2 | deg
Mach: | 0 |  |  | Cl=0 at alpha= | -1.7258 | deg
|  |  |  | @ Cl=0.1, Cd= | 0.010142
|  |  |  | @ Cl=0.4, Cd= | 0.009212
|  |  |  | @ Cl=0.6, Cd= | 0.007228
alpha (deg) | Cl | Cd | Cm | Cl/Cd
-20 | -0.796 | 0.15798 | 0.006 | -5.037
-19.5 | -0.809 | 0.15091 | 0.006 | -5.359
-19 | -0.821 | 0.14377 | 0.006 | -5.71
-18.5 | -0.832 | 0.13697 | 0.006 | -6.076
-18 | -0.842 | 0.1302 | 0.006 | -6.47
-17.5 | -0.851 | 0.12388 | 0.006 | -6.87
-17 | -0.858 | 0.11767 | 0.006 | -7.294
-16.5 | -0.864 | 0.1115 | 0.006 | -7.748
-16 | -0.868 | 0.1053 | 0.006 | -8.244
-15.5 | -0.87 | 0.09966 | 0.006 | -8.728
-15 | -0.869 | 0.09393 | 0.006 | -9.249
-14.5 | -0.865 | 0.08869 | 0.007 | -9.751
-14 | -0.859 | 0.08329 | 0.007 | -10.314
-13.5 | -0.851 | 0.07823 | 0.007 | -10.876
-13 | -0.84 | 0.07322 | 0.007 | -11.477
-12.5 | -0.828 | 0.06822 | 0.007 | -12.13
-12 | -0.812 | 0.0634 | 0.007 | -12.815
-11.5 | -0.795 | 0.05855 | 0.007 | -13.584
-11 | -0.778 | 0.05283 | 0.007 | -14.719
-10.5 | -0.761 | 0.04546 | 0.007 | -16.747
-10 | -0.863 | 0.01165 | 0.01 | -74.049
-9.5 | -0.828 | 0.01047 | 0.01 | -79.09
-9 | -0.789 | 0.01078 | 0.01 | -73.229
-8.5 | -0.747 | 0.01044 | 0.01 | -71.567
-8 | -0.702 | 0.01079 | 0.009 | -65.054
-7.5 | -0.655 | 0.0105 | 0.009 | -62.366
-7 | -0.605 | 0.01105 | 0.009 | -54.782
-6.5 | -0.554 | 0.01072 | 0.009 | -51.628
-6 | -0.5 | 0.01043 | 0.009 | -47.968
-5.5 | -0.446 | 0.01026 | 0.008 | -43.433
-5 | -0.39 | 0.01005 | 0.008 | -38.742
-4.5 | -0.332 | 0.01056 | 0.008 | -31.458
-4 | -0.274 | 0.01038 | 0.008 | -26.384
-3.5 | -0.215 | 0.01016 | 0.008 | -21.123
-3 | -0.155 | 0.01001 | 0.007 | -15.47
-2.5 | -0.094 | 0.00987 | 0.007 | -9.562
-2 | -0.034 | 0.00977 | 0.007 | -3.434
-1.5 | 0.028 | 0.00968 | 0.006 | 2.851
-1 | 0.089 | 0.01027 | 0.006 | 8.669
-0.5 | 0.151 | 0.00955 | 0.006 | 15.765
0 | 0.212 | 0.0101 | 0.006 | 20.982
0.5 | 0.273 | 0.01002 | 0.005 | 27.267
1 | 0.334 | 0.00945 | 0.005 | 35.405
1.5 | 0.396 | 0.00937 | 0.005 | 42.197
2 | 0.457 | 0.00696 | 0.004 | 65.566
2.5 | 0.517 | 0.00716 | 0.004 | 72.296
3 | 0.578 | 0.00725 | 0.003 | 79.744
3.5 | 0.638 | 0.00719 | 0.003 | 88.798
4 | 0.699 | 0.00735 | 0.003 | 95.047
4.5 | 0.759 | 0.00722 | 0.002 | 105.16
5 | 0.818 | 0.00742 | 0.002 | 110.373
5.5 | 0.878 | 0.00732 | 0.001 | 119.92
6 | 0.937 | 0.00724 | 0.001 | 129.44
6.5 | 0.995 | 0.00722 | 0.001 | 137.824
7 | 1.053 | 0.00818 | 0 | 128.722
7.5 | 1.11 | 0.00852 | 0 | 130.247
8 | 1.165 | 0.00907 | -0.001 | 128.51
8.5 | 1.22 | 0.00949 | -0.001 | 128.585
9 | 1.272 | 0.01002 | -0.002 | 126.914
9.5 | 1.322 | 0.01083 | -0.002 | 122.109
10 | 1.368 | 0.01167 | -0.003 | 117.288
10.5 | 1.412 | 0.01265 | -0.003 | 111.622
11 | 1.452 | 0.0139 | -0.004 | 104.459
11.5 | 1.488 | 0.01554 | -0.004 | 95.75
12 | 1.521 | 0.01768 | -0.005 | 86.027
12.5 | 1.55 | 0.02042 | -0.005 | 75.886
13 | 1.576 | 0.02371 | -0.005 | 66.472
13.5 | 1.6 | 0.02711 | -0.006 | 58.991
14 | 1.622 | 0.03042 | -0.006 | 53.322
14.5 | 1.643 | 0.03363 | -0.007 | 48.867
15 | 1.662 | 0.03683 | -0.007 | 45.132
15.5 | 1.676 | 0.04025 | -0.008 | 41.636
16 | 1.687 | 0.04369 | -0.008 | 38.618
16.5 | 1.695 | 0.04739 | -0.009 | 35.767
17 | 1.699 | 0.05115 | -0.009 | 33.225
17.5 | 1.701 | 0.05516 | -0.01 | 30.831
18 | 1.699 | 0.05937 | -0.01 | 28.61
18.5 | 1.693 | 0.06379 | -0.01 | 26.546
19 | 1.685 | 0.06833 | -0.011 | 24.658
19.5 | 1.671 | 0.07306 | -0.011 | 22.87
20 | 1.654 | 0.07802 | -0.012 | 21.2

## 74. Re 5M Mach 0.00 (2)
BIGFOIL.COM POLAR EXPORT
NACA35114.5
NACA35114.5 |  |  |  | Cl Max: | 1.6357 | at alpha= | 15.5 | deg
XFOIL ncrit=9 |  |  |  | L/D Max: | 161.821 | at alpha= | 8.5 | deg
Re: | 5000000 |  |  | Cd Min: | 0.08715 | at alpha= | 20 | deg
Mach: | 0 |  |  | Cl=0 at alpha= | -2.256 | deg
|  |  |  | @ Cl=0.1, Cd= | 0.0069034
|  |  |  | @ Cl=0.4, Cd= | 0.0066872
|  |  |  | @ Cl=0.6, Cd= | 0.0049814
alpha (deg) | Cl | Cd | Cm | Cl/Cd
-20 | -1.6425 | 0.02758 | -0.0645 | -59.554
-19.5 | -1.6261 | 0.0257 | -0.0606 | -63.2724
-19 | -1.6104 | 0.02379 | -0.0561 | -67.6923
-18.5 | -1.592 | 0.02204 | -0.0514 | -72.2323
-18 | -1.5685 | 0.02057 | -0.047 | -76.2518
-17.5 | -1.541 | 0.01937 | -0.0427 | -79.556
-17 | -1.5111 | 0.01839 | -0.0384 | -82.1697
-16.5 | -1.4798 | 0.01749 | -0.0341 | -84.6083
-16 | -1.4416 | 0.01665 | -0.031 | -86.5826
-15.5 | -1.4018 | 0.01591 | -0.028 | -88.1081
-15 | -1.3612 | 0.01521 | -0.0251 | -89.4938
-14.5 | -1.3186 | 0.01458 | -0.0225 | -90.439
-14 | -1.261 | 0.01387 | -0.0229 | -90.9156
-13.5 | -1.1314 | 0.01256 | -0.039 | -90.0796
-13 | -1.0958 | 0.01226 | -0.0347 | -89.3801
-12.5 | -1.0527 | 0.0119 | -0.0319 | -88.4622
-12 | -1.0068 | 0.01155 | -0.0297 | -87.1688
-11.5 | -0.9595 | 0.01122 | -0.0277 | -85.5169
-11 | -0.9114 | 0.01088 | -0.0258 | -83.7684
-10.5 | -0.8632 | 0.01043 | -0.024 | -82.7613
-10 | -0.8137 | 0.01008 | -0.0223 | -80.7242
-9.5 | -0.7634 | 0.0098 | -0.0208 | -77.898
-9 | -0.7125 | 0.00957 | -0.0194 | -74.4514
-8.5 | -0.6617 | 0.00924 | -0.018 | -71.6126
-8 | -0.6102 | 0.00896 | -0.0167 | -68.1027
-7.5 | -0.5582 | 0.00873 | -0.0155 | -63.9404
-7 | -0.5057 | 0.00854 | -0.0144 | -59.2155
-6.5 | -0.4537 | 0.00827 | -0.0132 | -54.8609
-6 | -0.4008 | 0.00808 | -0.0121 | -49.604
-5.5 | -0.348 | 0.0079 | -0.011 | -44.0506
-5 | -0.2948 | 0.00771 | -0.0101 | -38.2361
-4.5 | -0.2415 | 0.00758 | -0.0091 | -31.8602
-4 | -0.1879 | 0.00742 | -0.0082 | -25.3235
-3.5 | -0.1343 | 0.0073 | -0.0073 | -18.3973
-3 | -0.0802 | 0.00719 | -0.0066 | -11.1544
-2.5 | -0.0264 | 0.00709 | -0.0057 | -3.7236
-2 | 0.0277 | 0.007 | -0.005 | 3.9571
-1.5 | 0.082 | 0.00692 | -0.0043 | 11.8497
-1 | 0.1361 | 0.00687 | -0.0036 | 19.8108
-0.5 | 0.1907 | 0.0068 | -0.003 | 28.0441
0 | 0.2447 | 0.00678 | -0.0024 | 36.0914
0.5 | 0.2995 | 0.00673 | -0.0018 | 44.5022
1 | 0.3536 | 0.00673 | -0.0012 | 52.5409
1.5 | 0.4078 | 0.00668 | -0.0007 | 61.0479
2 | 0.4609 | 0.00664 | 0.0001 | 69.4127
2.5 | 0.4875 | 0.00548 | 0.006 | 88.9599
3 | 0.5214 | 0.00497 | 0.011 | 104.9095
3.5 | 0.5667 | 0.00495 | 0.0135 | 114.4848
4 | 0.6198 | 0.005 | 0.0143 | 123.96
4.5 | 0.6729 | 0.00515 | 0.0149 | 130.6602
5 | 0.729 | 0.00528 | 0.0149 | 138.0682
5.5 | 0.7874 | 0.00549 | 0.0143 | 143.4244
6 | 0.8404 | 0.00566 | 0.0149 | 148.4806
6.5 | 0.9037 | 0.00592 | 0.013 | 152.652
7 | 0.9663 | 0.00614 | 0.0113 | 157.3779
7.5 | 1.026 | 0.00643 | 0.0101 | 159.5645
8 | 1.0848 | 0.00674 | 0.009 | 160.9496
8.5 | 1.1376 | 0.00703 | 0.0093 | 161.8208
9 | 1.1989 | 0.00742 | 0.0075 | 161.5768
9.5 | 1.2573 | 0.00787 | 0.0062 | 159.7586
10 | 1.3139 | 0.0084 | 0.0052 | 156.4167
10.5 | 1.3689 | 0.009 | 0.0044 | 152.1
11 | 1.42 | 0.00969 | 0.0042 | 146.5428
12 | 1.5103 | 0.01145 | 0.0057 | 131.9039
12.5 | 1.5565 | 0.01247 | 0.0056 | 124.8196
13 | 1.596 | 0.01359 | 0.0065 | 117.4393
13.5 | 1.6284 | 0.01518 | 0.0076 | 107.2727
14 | 1.635 | 0.01685 | 0.0132 | 97.0326
14.5 | 1.6341 | 0.01922 | 0.0186 | 85.0208
15 | 1.6356 | 0.02228 | 0.022 | 73.4111
15.5 | 1.6357 | 0.02616 | 0.0241 | 62.5268
16 | 1.6348 | 0.03054 | 0.0253 | 53.5298
16.5 | 1.6257 | 0.03591 | 0.0261 | 45.2715
17 | 1.6124 | 0.04192 | 0.0264 | 38.4637
17.5 | 1.5956 | 0.04861 | 0.0262 | 32.8245
18 | 1.5741 | 0.05614 | 0.0254 | 28.0388
18.5 | 1.5557 | 0.06363 | 0.0242 | 24.4492
19 | 1.5374 | 0.07129 | 0.0227 | 21.5654
19.5 | 1.5192 | 0.07921 | 0.0208 | 19.1794
20 | 1.5026 | 0.08715 | 0.0186 | 17.2415

## 75. Re 5M Mach 0.10 (1)
BIGFOIL.COM POLAR EXPORT
NACA35114.5
NACA35114.5 |  |  |  | Cl Max: | 1.689 | at alpha= | 17 | deg
JavaFoil+Calcfoil stall+Eppler ext transition |  |  |  | L/D Max: | 137.29 | at alpha= | 6.5 | deg
Re: | 5000000 |  |  | Cd Min: | 0.00685 | at alpha= | 3 | deg
Mach: | 0.1 |  |  | Cl=0 at alpha= | -1.7258 | deg
|  |  |  | @ Cl=0.1, Cd= | 0.0096652
|  |  |  | @ Cl=0.4, Cd= | 0.0093105
|  |  |  | @ Cl=0.6, Cd= | 0.0069653
alpha (deg) | Cl | Cd | Cm | Cl/Cd
-15 | -0.848 | 0.09579 | 0.006 | -8.849
-14.5 | -0.846 | 0.09031 | 0.006 | -9.372
-14 | -0.843 | 0.08483 | 0.007 | -9.938
-13.5 | -0.837 | 0.07973 | 0.007 | -10.497
-13 | -0.828 | 0.07464 | 0.007 | -11.1
-12.5 | -0.818 | 0.06964 | 0.007 | -11.74
-12 | -0.804 | 0.06485 | 0.007 | -12.397
-11.5 | -0.788 | 0.05977 | 0.007 | -13.192
-11 | -0.771 | 0.05454 | 0.007 | -14.136
-10.5 | -0.752 | 0.04882 | 0.007 | -15.411
-10 | -0.86 | 0.01191 | 0.01 | -72.204
-9.5 | -0.827 | 0.01002 | 0.01 | -82.564
-9 | -0.789 | 0.01088 | 0.01 | -72.543
-8.5 | -0.748 | 0.01049 | 0.01 | -71.286
-8 | -0.703 | 0.01088 | 0.009 | -64.616
-7.5 | -0.656 | 0.01058 | 0.009 | -62.011
-7 | -0.607 | 0.01109 | 0.009 | -54.717
-6.5 | -0.555 | 0.01079 | 0.009 | -51.463
-6 | -0.502 | 0.01048 | 0.009 | -47.901
-5.5 | -0.447 | 0.01028 | 0.009 | -43.514
-5 | -0.391 | 0.01006 | 0.008 | -38.881
-4.5 | -0.334 | 0.01059 | 0.008 | -31.503
-4 | -0.275 | 0.01037 | 0.008 | -26.517
-3.5 | -0.216 | 0.0102 | 0.008 | -21.145
-3 | -0.156 | 0.01 | 0.007 | -15.548
-2.5 | -0.095 | 0.00987 | 0.007 | -9.611
-2 | -0.034 | 0.00977 | 0.007 | -3.451
-1.5 | 0.028 | 0.00974 | 0.006 | 2.848
-1 | 0.089 | 0.00969 | 0.006 | 9.235
-0.5 | 0.151 | 0.00955 | 0.006 | 15.856
0 | 0.213 | 0.01015 | 0.006 | 20.998
0.5 | 0.275 | 0.01002 | 0.005 | 27.41
1 | 0.336 | 0.00945 | 0.005 | 35.552
1.5 | 0.397 | 0.00943 | 0.005 | 42.15
2 | 0.459 | 0.00696 | 0.004 | 65.939
2.5 | 0.52 | 0.00716 | 0.004 | 72.642
3 | 0.581 | 0.00685 | 0.003 | 84.79
3.5 | 0.642 | 0.00722 | 0.003 | 88.854
4 | 0.702 | 0.00743 | 0.003 | 94.461
4.5 | 0.762 | 0.00726 | 0.002 | 105.033
5 | 0.822 | 0.00747 | 0.002 | 110.022
5.5 | 0.882 | 0.00737 | 0.001 | 119.701
6 | 0.941 | 0.0073 | 0.001 | 128.906
6.5 | 1 | 0.00728 | 0.001 | 137.29
7 | 1.058 | 0.00825 | 0 | 128.224
7.5 | 1.114 | 0.00859 | 0 | 129.741
8 | 1.17 | 0.00901 | -0.001 | 129.878
8.5 | 1.225 | 0.00961 | -0.001 | 127.38
9 | 1.277 | 0.01014 | -0.002 | 125.903
9.5 | 1.326 | 0.01098 | -0.002 | 120.794
10 | 1.373 | 0.01187 | -0.003 | 115.614
10.5 | 1.416 | 0.0129 | -0.003 | 109.731
11 | 1.455 | 0.01423 | -0.004 | 102.294
11.5 | 1.491 | 0.01596 | -0.004 | 93.435
12 | 1.523 | 0.01821 | -0.005 | 83.637
12.5 | 1.552 | 0.02108 | -0.005 | 73.616
13 | 1.577 | 0.0245 | -0.005 | 64.354
13.5 | 1.6 | 0.02793 | -0.006 | 57.285
14 | 1.622 | 0.03138 | -0.006 | 51.674
14.5 | 1.642 | 0.03463 | -0.007 | 47.403
15 | 1.659 | 0.03788 | -0.007 | 43.809
15.5 | 1.672 | 0.04138 | -0.008 | 40.41
16 | 1.681 | 0.04497 | -0.008 | 37.382
16.5 | 1.687 | 0.04874 | -0.009 | 34.603
17 | 1.689 | 0.05264 | -0.009 | 32.084
17.5 | 1.687 | 0.05679 | -0.01 | 29.717
18 | 1.683 | 0.06114 | -0.01 | 27.52
18.5 | 1.674 | 0.06562 | -0.01 | 25.516
19 | 1.662 | 0.07048 | -0.011 | 23.583
19.5 | 1.644 | 0.07535 | -0.011 | 21.824
20 | 1.624 | 0.0805 | -0.012 | 20.17

## 76. Re 5M Mach 0.10 (2)
BIGFOIL.COM POLAR EXPORT
NACA35114.5
NACA35114.5 |  |  |  | Cl Max: | 1.6351 | at alpha= | 13.5 | deg
XFOIL ncrit=9 |  |  |  | L/D Max: | 161.58 | at alpha= | 8.5 | deg
Re: | 5000000 |  |  | Cd Min: | 0.0677 | at alpha= | 18.5 | deg
Mach: | 0.1 |  |  | Cl=0 at alpha= | -2.2615 | deg
|  |  |  | @ Cl=0.1, Cd= | 0.0069145
|  |  |  | @ Cl=0.4, Cd= | 0.0066999
|  |  |  | @ Cl=0.6, Cd= | 0.0049979
alpha (deg) | Cl | Cd | Cm | Cl/Cd
-20 | -1.6182 | 0.03117 | -0.0718 | -51.9153
-19.5 | -1.6103 | 0.02852 | -0.0678 | -56.4621
-19 | -1.5942 | 0.02653 | -0.0637 | -60.0905
-18.5 | -1.5787 | 0.02454 | -0.059 | -64.3317
-18 | -1.5639 | 0.02245 | -0.0537 | -69.6615
-17.5 | -1.5421 | 0.0208 | -0.0487 | -74.1394
-17 | -1.515 | 0.01952 | -0.0439 | -77.6127
-16.5 | -1.4861 | 0.01844 | -0.0391 | -80.5911
-16 | -1.4511 | 0.01744 | -0.0351 | -83.2053
-15.5 | -1.4119 | 0.01657 | -0.0318 | -85.2082
-15 | -1.3716 | 0.01576 | -0.0285 | -87.0305
-14.5 | -1.3301 | 0.01505 | -0.0254 | -88.3787
-14 | -1.2727 | 0.01426 | -0.0254 | -89.2496
-13.5 | -1.1399 | 0.01299 | -0.0415 | -87.7521
-13 | -1.1044 | 0.01259 | -0.0369 | -87.7204
-12.5 | -1.061 | 0.01215 | -0.034 | -87.3251
-12 | -1.0148 | 0.01175 | -0.0315 | -86.366
-11.5 | -0.967 | 0.01139 | -0.0293 | -84.899
-11 | -0.9182 | 0.01106 | -0.0273 | -83.0199
-10.5 | -0.8693 | 0.01061 | -0.0254 | -81.9321
-10 | -0.8195 | 0.01021 | -0.0236 | -80.2644
-9.5 | -0.7688 | 0.00989 | -0.022 | -77.7351
-9 | -0.7174 | 0.00964 | -0.0204 | -74.4191
-8.5 | -0.6657 | 0.00934 | -0.019 | -71.2741
-8 | -0.614 | 0.00902 | -0.0176 | -68.071
-7.5 | -0.5615 | 0.00878 | -0.0163 | -63.9522
-7 | -0.5085 | 0.00858 | -0.0151 | -59.2657
-6.5 | -0.4561 | 0.00832 | -0.0138 | -54.8197
-6 | -0.4028 | 0.00811 | -0.0127 | -49.6671
-5.5 | -0.3495 | 0.00794 | -0.0116 | -44.0176
-5 | -0.296 | 0.00774 | -0.0105 | -38.2429
-4.5 | -0.2422 | 0.0076 | -0.0095 | -31.8684
-4 | -0.1884 | 0.00743 | -0.0085 | -25.3567
-3.5 | -0.1345 | 0.00732 | -0.0076 | -18.3743
-3 | -0.08 | 0.0072 | -0.0068 | -11.1111
-2.5 | -0.026 | 0.0071 | -0.0059 | -3.662
-2 | 0.0285 | 0.00701 | -0.0052 | 4.0656
-1.5 | 0.0831 | 0.00693 | -0.0044 | 11.9913
-1 | 0.1376 | 0.00688 | -0.0037 | 20
-0.5 | 0.1924 | 0.00681 | -0.0031 | 28.2526
0 | 0.2467 | 0.00679 | -0.0024 | 36.3328
0.5 | 0.3018 | 0.00674 | -0.0019 | 44.7774
1 | 0.3562 | 0.00674 | -0.0012 | 52.8487
1.5 | 0.4108 | 0.00669 | -0.0007 | 61.4051
2 | 0.4641 | 0.00666 | 0.0001 | 69.6847
2.5 | 0.4923 | 0.00554 | 0.0058 | 88.8628
3 | 0.525 | 0.005 | 0.0111 | 105
3.5 | 0.5703 | 0.00497 | 0.0137 | 114.7485
4 | 0.6236 | 0.00502 | 0.0145 | 124.2231
4.5 | 0.6771 | 0.00518 | 0.0152 | 130.7143
5 | 0.7336 | 0.0053 | 0.0152 | 138.4151
5.5 | 0.7923 | 0.00552 | 0.0147 | 143.5326
6 | 0.8458 | 0.00569 | 0.0153 | 148.6467
6.5 | 0.9096 | 0.00596 | 0.0134 | 152.6174
7 | 0.9728 | 0.00618 | 0.0117 | 157.411
7.5 | 1.0333 | 0.00646 | 0.0104 | 159.9536
8 | 1.0924 | 0.0068 | 0.0094 | 160.6471
8.5 | 1.1456 | 0.00709 | 0.0098 | 161.5797
9 | 1.2075 | 0.00749 | 0.008 | 161.215
9.5 | 1.2663 | 0.00794 | 0.0068 | 159.4836
10 | 1.3233 | 0.0085 | 0.0058 | 155.6824
10.5 | 1.3784 | 0.00911 | 0.0051 | 151.3063
11 | 1.43 | 0.0098 | 0.005 | 145.9184
11.5 | 1.4693 | 0.01059 | 0.0074 | 138.7441
12 | 1.521 | 0.01163 | 0.0066 | 130.7825
12.5 | 1.5643 | 0.01273 | 0.0072 | 122.883
13 | 1.6038 | 0.01391 | 0.008 | 115.2983
13.5 | 1.6351 | 0.01565 | 0.0091 | 104.4792
14 | 1.6333 | 0.01756 | 0.0159 | 93.0125
14.5 | 1.6321 | 0.02027 | 0.0208 | 80.518
15 | 1.6323 | 0.02377 | 0.0237 | 68.6706
15.5 | 1.6295 | 0.02813 | 0.0254 | 57.9275
16 | 1.6246 | 0.03304 | 0.0264 | 49.1707
16.5 | 1.612 | 0.03889 | 0.0271 | 41.4502
17 | 1.5973 | 0.04518 | 0.0272 | 35.3541
17.5 | 1.5785 | 0.05223 | 0.0268 | 30.2221
18 | 1.5554 | 0.06006 | 0.0259 | 25.8974
18.5 | 1.5366 | 0.0677 | 0.0245 | 22.6972

## 77. Re 5M Mach 0.25 (1)
BIGFOIL.COM POLAR EXPORT
NACA35114.5
NACA35114.5 |  |  |  | Cl Max: | 1.633 | at alpha= | 15 | deg
JavaFoil+Calcfoil stall+Eppler ext transition |  |  |  | L/D Max: | 126.24 | at alpha= | 7.5 | deg
Re: | 5000000 |  |  | Cd Min: | 0.00688 | at alpha= | 2.5 | deg
Mach: | 0.25 |  |  | Cl=0 at alpha= | -1.7222 | deg
|  |  |  | @ Cl=0.1, Cd= | 0.0098087
|  |  |  | @ Cl=0.4, Cd= | 0.0096527
|  |  |  | @ Cl=0.6, Cd= | 0.0070298
alpha (deg) | Cl | Cd | Cm | Cl/Cd
-14 | -0.709 | 0.0948 | 0.006 | -7.476
-13.5 | -0.723 | 0.08865 | 0.006 | -8.152
-13 | -0.732 | 0.08292 | 0.006 | -8.828
-12.5 | -0.737 | 0.07746 | 0.006 | -9.517
-12 | -0.738 | 0.07192 | 0.007 | -10.262
-11.5 | -0.734 | 0.06702 | 0.007 | -10.956
-11 | -0.727 | 0.06198 | 0.007 | -11.723
-10.5 | -0.715 | 0.05729 | 0.007 | -12.472
-10 | -0.699 | 0.05239 | 0.007 | -13.344
-9.5 | -0.681 | 0.04711 | 0.007 | -14.452
-9 | -0.781 | 0.01171 | 0.01 | -66.658
-8.5 | -0.747 | 0.01039 | 0.01 | -71.924
-8 | -0.706 | 0.01065 | 0.01 | -66.304
-7.5 | -0.662 | 0.01099 | 0.01 | -60.218
-7 | -0.614 | 0.01067 | 0.009 | -57.572
-6.5 | -0.564 | 0.01114 | 0.009 | -50.626
-6 | -0.511 | 0.01088 | 0.009 | -46.99
-5.5 | -0.456 | 0.01055 | 0.009 | -43.269
-5 | -0.4 | 0.01031 | 0.009 | -38.761
-4.5 | -0.341 | 0.01013 | 0.008 | -33.705
-4 | -0.282 | 0.00993 | 0.008 | -28.37
-3.5 | -0.221 | 0.01046 | 0.008 | -21.14
-3 | -0.16 | 0.01028 | 0.008 | -15.518
-2.5 | -0.097 | 0.01012 | 0.007 | -9.616
-2 | -0.035 | 0.00999 | 0.007 | -3.466
-1.5 | 0.028 | 0.00994 | 0.007 | 2.866
-1 | 0.092 | 0.00982 | 0.006 | 9.356
-0.5 | 0.156 | 0.00973 | 0.006 | 15.975
0 | 0.219 | 0.00919 | 0.006 | 23.806
0.5 | 0.282 | 0.00968 | 0.005 | 29.145
1 | 0.345 | 0.00974 | 0.005 | 35.454
1.5 | 0.408 | 0.00964 | 0.005 | 42.336
2 | 0.471 | 0.00718 | 0.004 | 65.598
2.5 | 0.534 | 0.00688 | 0.004 | 77.632
3 | 0.596 | 0.00704 | 0.004 | 84.662
3.5 | 0.659 | 0.00688 | 0.003 | 95.686
4 | 0.721 | 0.0073 | 0.003 | 98.699
4.5 | 0.782 | 0.00716 | 0.002 | 109.258
5 | 0.844 | 0.00739 | 0.002 | 114.142
5.5 | 0.904 | 0.00734 | 0.001 | 123.288
6 | 0.965 | 0.00796 | 0.001 | 121.194
6.5 | 1.024 | 0.00827 | 0.001 | 123.896
7 | 1.083 | 0.00863 | 0 | 125.504
7.5 | 1.14 | 0.00903 | 0 | 126.24
8 | 1.196 | 0.00953 | -0.001 | 125.498
8.5 | 1.25 | 0.01011 | -0.001 | 123.631
9 | 1.301 | 0.01094 | -0.002 | 118.961
9.5 | 1.35 | 0.01198 | -0.002 | 112.687
10 | 1.394 | 0.01314 | -0.003 | 106.141
10.5 | 1.435 | 0.01451 | -0.003 | 98.916
11 | 1.472 | 0.0163 | -0.004 | 90.348
11.5 | 1.505 | 0.01856 | -0.004 | 81.109
12 | 1.534 | 0.02147 | -0.005 | 71.45
12.5 | 1.558 | 0.02516 | -0.005 | 61.912
13 | 1.579 | 0.02922 | -0.005 | 54.048
13.5 | 1.598 | 0.03296 | -0.006 | 48.479
14 | 1.613 | 0.03669 | -0.006 | 43.973
14.5 | 1.625 | 0.04037 | -0.007 | 40.263
15 | 1.633 | 0.0443 | -0.007 | 36.861
15.5 | 1.633 | 0.04838 | -0.008 | 33.762
16 | 1.628 | 0.05269 | -0.008 | 30.901
16.5 | 1.617 | 0.05717 | -0.009 | 28.288
17 | 1.6 | 0.06202 | -0.009 | 25.802
17.5 | 1.577 | 0.06707 | -0.01 | 23.519
18 | 1.549 | 0.07241 | -0.01 | 21.389
18.5 | 1.514 | 0.07813 | -0.011 | 19.38
19 | 1.473 | 0.08421 | -0.011 | 17.496
19.5 | 1.423 | 0.09073 | -0.011 | 15.683
20 | 1.367 | 0.09775 | -0.012 | 13.982

## 78. Re 5M Mach 0.25 (2)
BIGFOIL.COM POLAR EXPORT
NACA35114.5
NACA35114.5 |  |  |  | Cl Max: | 1.6365 | at alpha= | 13 | deg
XFOIL ncrit=9 |  |  |  | L/D Max: | 161.293 | at alpha= | 8 | deg
Re: | 5000000 |  |  | Cd Min: | 0.21663 | at alpha= | -20 | deg
Mach: | 0.25 |  |  | Cl=0 at alpha= | -2.2945 | deg
|  |  |  | @ Cl=0.1, Cd= | 0.0070049
|  |  |  | @ Cl=0.4, Cd= | 0.0067846
|  |  |  | @ Cl=0.6, Cd= | 0.0050685
alpha (deg) | Cl | Cd | Cm | Cl/Cd
-20 | -0.6196 | 0.21663 | 0.0386 | -2.8602
-19.5 | -0.6152 | 0.20558 | 0.0331 | -2.9925
-18.5 | -0.6148 | 0.18295 | 0.0213 | -3.3605
-18 | -0.6939 | 0.15412 | 0.0052 | -4.5023
-17.5 | -0.7213 | 0.13985 | -0.0032 | -5.1577
-17 | -0.7571 | 0.12492 | -0.0122 | -6.0607
-16.5 | -1.2529 | 0.0462 | -0.0754 | -27.119
-16 | -1.3844 | 0.03002 | -0.0687 | -46.1159
-15.5 | -1.3981 | 0.02525 | -0.0606 | -55.3703
-15 | -1.3889 | 0.02245 | -0.0528 | -61.8664
-14.5 | -1.3606 | 0.02028 | -0.047 | -67.0907
-14 | -1.3233 | 0.01848 | -0.0421 | -71.6071
-13.5 | -1.18 | 0.01598 | -0.0575 | -73.8423
-13 | -1.1459 | 0.01525 | -0.0514 | -75.141
-12.5 | -1.1021 | 0.01452 | -0.0469 | -75.9022
-12 | -1.0577 | 0.01348 | -0.0428 | -78.4644
-11.5 | -1.0089 | 0.01273 | -0.0394 | -79.2537
-11 | -0.9578 | 0.01214 | -0.0364 | -78.8962
-10.5 | -0.9053 | 0.0116 | -0.0337 | -78.0431
-10 | -0.8521 | 0.01114 | -0.0311 | -76.4901
-9.5 | -0.7988 | 0.01061 | -0.0287 | -75.2875
-9 | -0.7446 | 0.01016 | -0.0265 | -73.2874
-8.5 | -0.6898 | 0.0098 | -0.0245 | -70.3878
-8 | -0.6345 | 0.00951 | -0.0226 | -66.7192
-7.5 | -0.5798 | 0.00912 | -0.0207 | -63.5746
-7 | -0.5244 | 0.00882 | -0.0191 | -59.4558
-6.5 | -0.4688 | 0.0086 | -0.0175 | -54.5116
-6 | -0.4136 | 0.0083 | -0.0159 | -49.8313
-5.5 | -0.358 | 0.0081 | -0.0144 | -44.1975
-5 | -0.3024 | 0.00788 | -0.013 | -38.3756
-4.5 | -0.2468 | 0.00771 | -0.0117 | -32.0104
-4 | -0.1909 | 0.00754 | -0.0105 | -25.3183
-3.5 | -0.135 | 0.00742 | -0.0093 | -18.1941
-3 | -0.079 | 0.00727 | -0.0082 | -10.8666
-2.5 | -0.0233 | 0.00718 | -0.0071 | -3.2451
-2 | 0.0334 | 0.00708 | -0.0062 | 4.7175
-1.5 | 0.0893 | 0.00702 | -0.0053 | 12.7208
-1 | 0.146 | 0.00694 | -0.0045 | 21.0375
-0.5 | 0.2021 | 0.0069 | -0.0036 | 29.2899
0 | 0.2586 | 0.00684 | -0.0029 | 37.807
0.5 | 0.3148 | 0.00681 | -0.0021 | 46.2261
1 | 0.3711 | 0.0068 | -0.0014 | 54.5735
1.5 | 0.4273 | 0.00677 | -0.0007 | 63.1167
2 | 0.4825 | 0.00677 | 0.0002 | 71.2703
2.5 | 0.5262 | 0.00619 | 0.0033 | 85.0081
3 | 0.5442 | 0.00514 | 0.0119 | 105.8755
3.5 | 0.591 | 0.00505 | 0.0147 | 117.0297
4 | 0.6445 | 0.00516 | 0.016 | 124.9031
4.5 | 0.7008 | 0.00528 | 0.0167 | 132.7273
5 | 0.7586 | 0.00545 | 0.017 | 139.1927
5.5 | 0.8205 | 0.00565 | 0.0164 | 145.2212
6 | 0.8754 | 0.00588 | 0.0173 | 148.8776
6.5 | 0.9433 | 0.00611 | 0.0153 | 154.3863
7 | 1.0088 | 0.00644 | 0.0138 | 156.646
7.5 | 1.0737 | 0.0067 | 0.0124 | 160.2537
8 | 1.1355 | 0.00704 | 0.0117 | 161.2926
8.5 | 1.1904 | 0.00744 | 0.0124 | 160
9 | 1.2547 | 0.00789 | 0.011 | 159.0241
9.5 | 1.3159 | 0.00841 | 0.0102 | 156.4685
10 | 1.3752 | 0.00903 | 0.0096 | 152.2924
10.5 | 1.4321 | 0.00969 | 0.0095 | 147.7915
11 | 1.4809 | 0.01053 | 0.0109 | 140.6363
11.5 | 1.5238 | 0.01159 | 0.0129 | 131.4754
12 | 1.5683 | 0.01286 | 0.0139 | 121.9518
12.5 | 1.6077 | 0.01436 | 0.015 | 111.9568
13 | 1.6365 | 0.01665 | 0.0162 | 98.2883
13.5 | 1.6285 | 0.0195 | 0.0227 | 83.5128
14 | 1.621 | 0.02349 | 0.0266 | 69.0081
14.5 | 1.6109 | 0.02855 | 0.0288 | 56.4238
15 | 1.5964 | 0.0345 | 0.0301 | 46.2725
15.5 | 1.5732 | 0.04144 | 0.0308 | 37.9633
16 | 1.5524 | 0.04847 | 0.031 | 32.0281
16.5 | 1.5265 | 0.05631 | 0.0306 | 27.1089
17 | 1.5064 | 0.06382 | 0.0298 | 23.6039
17.5 | 1.4824 | 0.07203 | 0.0285 | 20.5803
18 | 1.4618 | 0.08018 | 0.0268 | 18.2315

## 79. Re 5M Mach 0.50 (1)
BIGFOIL.COM POLAR EXPORT
NACA35114.5
NACA35114.5 |  |  |  | Cl Max: | 1.484 | at alpha= | 11 | deg
JavaFoil+Calcfoil stall+Eppler ext transition |  |  |  | L/D Max: | 110.773 | at alpha= | 6 | deg
Re: | 5000000 |  |  | Cd Min: | 0.00691 | at alpha= | 3 | deg
Mach: | 0.5 |  |  | Cl=0 at alpha= | -1.7286 | deg
|  |  |  | @ Cl=0.1, Cd= | 0.0095129
|  |  |  | @ Cl=0.4, Cd= | 0.0092079
|  |  |  | @ Cl=0.6, Cd= | 0.0070013
alpha (deg) | Cl | Cd | Cm | Cl/Cd
-20 | -1.002 | 0.15858 | 0.007 | -6.316
-19.5 | -0.976 | 0.1449 | 0.007 | -6.733
-19 | -0.949 | 0.13515 | 0.007 | -7.024
-18.5 | -0.922 | 0.14564 | 0.007 | -6.331
-18 | -0.895 | 0.13354 | 0.007 | -6.702
-17.5 | -0.869 | 0.12274 | 0.007 | -7.079
-17 | -0.842 | 0.11455 | 0.007 | -7.354
-16.5 | -0.814 | 0.12214 | 0.007 | -6.664
-16 | -0.788 | 0.11142 | 0.007 | -7.068
-15.5 | -0.761 | 0.10278 | 0.007 | -7.406
-15 | -0.733 | 0.11057 | 0.007 | -6.625
-14.5 | -0.706 | 0.09939 | 0.007 | -7.102
-14 | -0.68 | 0.09147 | 0.007 | -7.429
-13.5 | -0.651 | 0.09634 | 0.007 | -6.753
-13 | -0.624 | 0.08661 | 0.007 | -7.204
-12.5 | -0.598 | 0.08378 | 0.007 | -7.135
-12 | -0.569 | 0.08297 | 0.006 | -6.853
-11.5 | -0.542 | 0.07446 | 0.006 | -7.285
-11 | -0.513 | 0.07719 | 0.006 | -6.651
-10.5 | -0.487 | 0.06951 | 0.006 | -7.005
-10 | -0.458 | 0.07061 | 0.006 | -6.493
-9.5 | -0.431 | 0.0639 | 0.006 | -6.753
-9 | -0.404 | 0.06336 | 0.006 | -6.37
-8.5 | -0.377 | 0.05712 | 0.006 | -6.6
-8 | -0.349 | 0.0564 | 0.006 | -6.181
-7.5 | -0.321 | 0.05387 | 0.006 | -5.966
-7 | -0.399 | 0.0499 | 0.006 | -7.987
-6.5 | -0.44 | 0.0419 | 0.006 | -10.496
-6 | -0.429 | 0.03539 | 0.007 | -12.132
-5.5 | -0.478 | 0.01014 | 0.01 | -47.1
-5 | -0.427 | 0.0109 | 0.01 | -39.197
-4.5 | -0.37 | 0.01017 | 0.009 | -36.382
-4 | -0.308 | 0.00991 | 0.009 | -31.078
-3.5 | -0.243 | 0.01029 | 0.009 | -23.632
-3 | -0.176 | 0.0101 | 0.008 | -17.468
-2.5 | -0.108 | 0.0099 | 0.008 | -10.912
-2 | -0.038 | 0.00974 | 0.008 | -3.952
-1.5 | 0.032 | 0.00961 | 0.007 | 3.302
-1 | 0.102 | 0.00951 | 0.007 | 10.768
-0.5 | 0.174 | 0.00967 | 0.007 | 17.935
0 | 0.244 | 0.0096 | 0.006 | 25.43
0.5 | 0.315 | 0.00961 | 0.006 | 32.721
1 | 0.385 | 0.00921 | 0.006 | 41.786
1.5 | 0.455 | 0.0092 | 0.005 | 49.414
2 | 0.524 | 0.0089 | 0.005 | 58.906
2.5 | 0.594 | 0.00701 | 0.004 | 84.672
3 | 0.663 | 0.00691 | 0.004 | 95.881
3.5 | 0.731 | 0.00752 | 0.003 | 97.197
4 | 0.799 | 0.00781 | 0.003 | 102.26
4.5 | 0.866 | 0.00815 | 0.003 | 106.199
5 | 0.931 | 0.00855 | 0.002 | 108.974
5.5 | 0.996 | 0.009 | 0.002 | 110.602
6 | 1.058 | 0.00955 | 0.001 | 110.773
6.5 | 1.118 | 0.01026 | 0.001 | 109.005
7 | 1.176 | 0.01125 | 0 | 104.471
7.5 | 1.231 | 0.01229 | 0 | 100.108
8 | 1.283 | 0.01363 | -0.001 | 94.124
8.5 | 1.332 | 0.0153 | -0.001 | 87.072
9 | 1.378 | 0.01735 | -0.002 | 79.422
9.5 | 1.418 | 0.0199 | -0.002 | 71.291
10 | 1.451 | 0.02312 | -0.003 | 62.754
10.5 | 1.474 | 0.0274 | -0.003 | 53.802
11 | 1.484 | 0.03294 | -0.004 | 45.055
11.5 | 1.477 | 0.04042 | -0.004 | 36.552
12 | 1.446 | 0.04814 | -0.005 | 30.029
12.5 | 1.363 | 0.05634 | -0.005 | 24.195
13 | 0.895 | 0.07027 | -0.006 | 12.733
13.5 | 0.924 | 0.07236 | -0.006 | 12.766
14 | 0.947 | 0.08181 | -0.007 | 11.582
14.5 | 0.978 | 0.08201 | -0.007 | 11.92
15 | 1.001 | 0.0909 | -0.008 | 11.012
15.5 | 1.027 | 0.09748 | -0.008 | 10.538
16 | 0.987 | 0.12671 | -0.006 | 7.787

## 80. Re 5M Mach 0.50 (2)
BIGFOIL.COM POLAR EXPORT
NACA35114.5
NACA35114.5 |  |  |  | Cl Max: | 1.6766 | at alpha= | 11.5 | deg
XFOIL ncrit=9 |  |  |  | L/D Max: | 154.79 | at alpha= | 7 | deg
Re: | 5000000 |  |  | Cd Min: | 0.24274 | at alpha= | -20 | deg
Mach: | 0.5 |  |  | Cl=0 at alpha= | -2.4495 | deg
|  |  |  | @ Cl=0.1, Cd= | 0.0073635
|  |  |  | @ Cl=0.4, Cd= | 0.0071637
|  |  |  | @ Cl=0.6, Cd= | 0.0071994
alpha (deg) | Cl | Cd | Cm | Cl/Cd
-20 | -0.6396 | 0.24274 | 0.048 | -2.6349
-19.5 | -0.6216 | 0.23306 | 0.0429 | -2.6671
-19 | -0.6004 | 0.22553 | 0.0384 | -2.6622
-18.5 | -0.5755 | 0.21977 | 0.0347 | -2.6186
-18 | -0.5555 | 0.21185 | 0.0303 | -2.6221
-17.5 | -0.5353 | 0.20401 | 0.0261 | -2.6239
-17 | -0.5202 | 0.19439 | 0.0213 | -2.6761
-16.5 | -0.4771 | 0.18363 | 0.0096 | -2.5982
-16 | -0.364 | 0.16508 | -0.0255 | -2.205
-15.5 | -0.352 | 0.15618 | -0.0298 | -2.2538
-15 | -0.34 | 0.14788 | -0.0339 | -2.2992
-14.5 | -0.316 | 0.14264 | -0.0366 | -2.2154
-14 | -0.3045 | 0.13456 | -0.0403 | -2.2629
-13.5 | -0.3092 | 0.12354 | -0.0457 | -2.5028
-13 | -0.293 | 0.11707 | -0.0488 | -2.5028
-12.5 | -0.2833 | 0.10965 | -0.0523 | -2.5837
-12 | -0.3004 | 0.09814 | -0.0584 | -3.0609
-11.5 | -0.3177 | 0.08754 | -0.0644 | -3.6292
-10.5 | -0.3523 | 0.0686 | -0.0752 | -5.1356
-10 | -0.3867 | 0.05783 | -0.0835 | -6.6868
-9 | -0.4811 | 0.04342 | -0.0799 | -11.0801
-8.5 | -0.5367 | 0.03695 | -0.0693 | -14.525
-8 | -0.5801 | 0.02866 | -0.0594 | -20.2408
-7.5 | -0.6105 | 0.01944 | -0.0491 | -31.4043
-7 | -0.5955 | 0.01284 | -0.0414 | -46.3785
-6.5 | -0.5336 | 0.01068 | -0.0369 | -49.9625
-6 | -0.4648 | 0.00971 | -0.0332 | -47.8682
-5.5 | -0.3967 | 0.00916 | -0.0298 | -43.3079
-5 | -0.3297 | 0.00868 | -0.0266 | -37.9839
-4.5 | -0.2641 | 0.00836 | -0.0236 | -31.5909
-4 | -0.1987 | 0.00807 | -0.0208 | -24.6221
-3.5 | -0.1344 | 0.00788 | -0.0182 | -17.0558
-3 | -0.0701 | 0.00767 | -0.0158 | -9.1395
-2.5 | -0.0065 | 0.00754 | -0.0135 | -0.86207
-2 | 0.0579 | 0.00741 | -0.0116 | 7.8138
-1.5 | 0.1213 | 0.00734 | -0.0096 | 16.5259
-1 | 0.1853 | 0.00725 | -0.0079 | 25.5586
-0.5 | 0.2488 | 0.00721 | -0.0062 | 34.5076
0 | 0.3127 | 0.00717 | -0.0047 | 43.6123
0.5 | 0.3764 | 0.00716 | -0.0032 | 52.5698
1 | 0.4401 | 0.00717 | -0.0017 | 61.3808
1.5 | 0.5039 | 0.00718 | -0.0003 | 70.1811
2 | 0.5669 | 0.00721 | 0.0013 | 78.6269
2.5 | 0.6291 | 0.00719 | 0.0031 | 87.4965
3 | 0.64 | 0.00581 | 0.0146 | 110.1549
3.5 | 0.681 | 0.00558 | 0.021 | 122.043
4 | 0.7386 | 0.00571 | 0.024 | 129.352
4.5 | 0.803 | 0.00588 | 0.0257 | 136.5646
5 | 0.869 | 0.00615 | 0.027 | 141.3008
5.5 | 0.944 | 0.00642 | 0.0268 | 147.0405
6 | 1.0143 | 0.00681 | 0.0275 | 148.9427
6.5 | 1.0984 | 0.00715 | 0.0256 | 153.6224
7 | 1.1795 | 0.00762 | 0.0245 | 154.79
7.5 | 1.2521 | 0.00814 | 0.0253 | 153.8206
8 | 1.3184 | 0.00864 | 0.0275 | 152.5926
8.5 | 1.3917 | 0.00933 | 0.0283 | 149.164
9 | 1.4598 | 0.01017 | 0.03 | 143.5398
10.5 | 1.6254 | 0.01477 | 0.0369 | 110.0474
11 | 1.6635 | 0.01834 | 0.0371 | 90.7034
11.5 | 1.6766 | 0.02422 | 0.0359 | 69.2238
12 | 1.6419 | 0.0312 | 0.0392 | 52.625
12.5 | 1.5868 | 0.03956 | 0.0419 | 40.1112
13 | 1.529 | 0.04846 | 0.0433 | 31.5518
13.5 | 1.4765 | 0.05769 | 0.0434 | 25.5937
14 | 1.434 | 0.06676 | 0.0427 | 21.4799
14.5 | 1.3942 | 0.0761 | 0.0411 | 18.3206
15 | 1.3628 | 0.08509 | 0.0393 | 16.016
15.5 | 1.332 | 0.09444 | 0.0369 | 14.1042
16 | 1.3072 | 0.10352 | 0.0342 | 12.6275
16.5 | 1.2856 | 0.11256 | 0.0313 | 11.4215

## 81. Re 6M Mach 0.00 (1)
BIGFOIL.COM POLAR EXPORT
NACA35114.5
NACA35114.5 |  |  |  | Cl Max: | 1.704 | at alpha= | 17.5 | deg
JavaFoil+Calcfoil stall+Eppler ext transition |  |  |  | L/D Max: | 134.022 | at alpha= | 6.5 | deg
Re: | 6000000 |  |  | Cd Min: | 0.00688 | at alpha= | 2 | deg
Mach: | 0 |  |  | Cl=0 at alpha= | -1.7258 | deg
|  |  |  | @ Cl=0.1, Cd= | 0.010022
|  |  |  | @ Cl=0.4, Cd= | 0.0090292
|  |  |  | @ Cl=0.6, Cd= | 0.0072882
alpha (deg) | Cl | Cd | Cm | Cl/Cd
-15.5 | -0.871 | 0.09832 | 0.006 | -8.857
-15 | -0.87 | 0.09259 | 0.007 | -9.392
-14.5 | -0.866 | 0.08736 | 0.007 | -9.912
-14 | -0.86 | 0.08213 | 0.007 | -10.472
-13.5 | -0.852 | 0.07693 | 0.007 | -11.076
-13 | -0.842 | 0.07184 | 0.007 | -11.717
-12.5 | -0.829 | 0.06675 | 0.007 | -12.424
-12 | -0.815 | 0.06181 | 0.007 | -13.179
-11.5 | -0.799 | 0.0564 | 0.007 | -14.158
-11 | -0.784 | 0.04932 | 0.007 | -15.89
-10.5 | -0.894 | 0.0119 | 0.01 | -75.109
-10 | -0.864 | 0.01123 | 0.01 | -76.938
-9.5 | -0.829 | 0.01013 | 0.01 | -81.767
-9 | -0.79 | 0.01045 | 0.01 | -75.568
-8.5 | -0.748 | 0.01083 | 0.01 | -69.039
-8 | -0.702 | 0.01048 | 0.009 | -66.988
-7.5 | -0.655 | 0.01102 | 0.009 | -59.43
-7 | -0.605 | 0.01072 | 0.009 | -56.442
-6.5 | -0.554 | 0.01042 | 0.009 | -53.156
-6 | -0.5 | 0.01014 | 0.009 | -49.36
-5.5 | -0.446 | 0.00994 | 0.008 | -44.831
-5 | -0.39 | 0.01049 | 0.008 | -37.143
-4.5 | -0.332 | 0.01027 | 0.008 | -32.344
-4 | -0.274 | 0.0101 | 0.008 | -27.115
-3.5 | -0.215 | 0.0099 | 0.008 | -21.69
-3 | -0.155 | 0.00971 | 0.007 | -15.937
-2.5 | -0.094 | 0.00959 | 0.007 | -9.844
-2 | -0.034 | 0.0095 | 0.007 | -3.533
-1.5 | 0.028 | 0.01015 | 0.006 | 2.721
-1 | 0.089 | 0.01005 | 0.006 | 8.859
-0.5 | 0.151 | 0.00989 | 0.006 | 15.233
0 | 0.212 | 0.00984 | 0.006 | 21.544
0.5 | 0.273 | 0.00977 | 0.005 | 27.982
1 | 0.334 | 0.00974 | 0.005 | 34.334
1.5 | 0.396 | 0.00918 | 0.005 | 43.108
2 | 0.457 | 0.00688 | 0.004 | 66.349
2.5 | 0.517 | 0.00706 | 0.004 | 73.293
3 | 0.578 | 0.0074 | 0.003 | 78.15
3.5 | 0.639 | 0.00709 | 0.003 | 90.037
4 | 0.699 | 0.00729 | 0.003 | 95.919
4.5 | 0.759 | 0.00749 | 0.002 | 101.334
5 | 0.819 | 0.00733 | 0.002 | 111.708
5.5 | 0.878 | 0.00721 | 0.001 | 121.836
6 | 0.937 | 0.00748 | 0.001 | 125.316
6.5 | 0.995 | 0.00743 | 0.001 | 134.022
7 | 1.053 | 0.00805 | 0 | 130.883
7.5 | 1.11 | 0.0084 | 0 | 132.097
8 | 1.166 | 0.00894 | -0.001 | 130.418
8.5 | 1.22 | 0.00935 | -0.001 | 130.575
9 | 1.273 | 0.01007 | -0.002 | 126.395
9.5 | 1.323 | 0.01071 | -0.002 | 123.516
10 | 1.369 | 0.01152 | -0.003 | 118.926
10.5 | 1.413 | 0.0125 | -0.003 | 113.054
11 | 1.453 | 0.01378 | -0.004 | 105.439
11.5 | 1.489 | 0.01547 | -0.004 | 96.256
12 | 1.521 | 0.01767 | -0.005 | 86.064
12.5 | 1.55 | 0.02042 | -0.005 | 75.893
13 | 1.577 | 0.02351 | -0.005 | 67.081
13.5 | 1.602 | 0.02657 | -0.006 | 60.279
14 | 1.625 | 0.02957 | -0.006 | 54.963
14.5 | 1.646 | 0.03259 | -0.007 | 50.522
15 | 1.665 | 0.03571 | -0.007 | 46.629
15.5 | 1.679 | 0.03891 | -0.008 | 43.164
16 | 1.69 | 0.04233 | -0.008 | 39.933
16.5 | 1.698 | 0.04583 | -0.009 | 37.052
17 | 1.703 | 0.04953 | -0.009 | 34.375
17.5 | 1.704 | 0.05348 | -0.01 | 31.86
18 | 1.702 | 0.05756 | -0.01 | 29.564
18.5 | 1.696 | 0.06192 | -0.01 | 27.398
19 | 1.688 | 0.06633 | -0.011 | 25.446
19.5 | 1.674 | 0.071 | -0.011 | 23.575
20 | 1.657 | 0.07585 | -0.012 | 21.844

## 82. Re 6M Mach 0.00 (2)
BIGFOIL.COM POLAR EXPORT
NACA35114.5
NACA35114.5 |  |  |  | Cl Max: | 1.6517 | at alpha= | 16 | deg
XFOIL ncrit=9 |  |  |  | L/D Max: | 166.873 | at alpha= | 8 | deg
Re: | 6000000 |  |  | Cd Min: | 0.07647 | at alpha= | 19.5 | deg
Mach: | 0 |  |  | Cl=0 at alpha= | -2.2408 | deg
|  |  |  | @ Cl=0.1, Cd= | 0.0067115
|  |  |  | @ Cl=0.4, Cd= | 0.0065114
|  |  |  | @ Cl=0.6, Cd= | 0.004854
alpha (deg) | Cl | Cd | Cm | Cl/Cd
-20 | -1.6838 | 0.02496 | -0.0609 | -67.4599
-19.5 | -1.6633 | 0.02341 | -0.0569 | -71.0508
-19 | -1.6379 | 0.02217 | -0.053 | -73.8791
-18.5 | -1.612 | 0.02093 | -0.0489 | -77.0186
-18 | -1.5831 | 0.01987 | -0.0449 | -79.6729
-17.5 | -1.5569 | 0.01858 | -0.0403 | -83.7944
-17 | -1.5281 | 0.01753 | -0.0358 | -87.1706
-16.5 | -1.494 | 0.01661 | -0.032 | -89.9458
-16 | -1.4551 | 0.01577 | -0.029 | -92.2701
-15.5 | -1.4145 | 0.01504 | -0.0261 | -94.0492
-15 | -1.3732 | 0.01437 | -0.0233 | -95.5602
-14.5 | -1.3221 | 0.01371 | -0.0223 | -96.4333
-14 | -1.1992 | 0.01269 | -0.0368 | -94.4996
-13.5 | -1.1467 | 0.0124 | -0.036 | -92.4758
-13 | -1.1052 | 0.01191 | -0.033 | -92.796
-12.5 | -1.0609 | 0.01146 | -0.0305 | -92.5742
-12 | -1.0144 | 0.0111 | -0.0284 | -91.3874
-11.5 | -0.9665 | 0.01076 | -0.0265 | -89.8234
-11 | -0.9176 | 0.01046 | -0.0247 | -87.7247
-10.5 | -0.8683 | 0.01016 | -0.0231 | -85.4626
-10 | -0.8189 | 0.00976 | -0.0214 | -83.9037
-9.5 | -0.7685 | 0.00945 | -0.0199 | -81.3228
-9 | -0.7174 | 0.0092 | -0.0186 | -77.9783
-8.5 | -0.6656 | 0.00898 | -0.0173 | -74.1203
-8 | -0.6143 | 0.00867 | -0.016 | -70.8535
-7.5 | -0.5624 | 0.00844 | -0.0147 | -66.6351
-7 | -0.5095 | 0.00823 | -0.0137 | -61.9077
-6.5 | -0.4569 | 0.00802 | -0.0126 | -56.9701
-6 | -0.4041 | 0.00781 | -0.0115 | -51.7414
-5.5 | -0.3506 | 0.00766 | -0.0105 | -45.7702
-5 | -0.2977 | 0.00748 | -0.0095 | -39.7995
-4.5 | -0.2438 | 0.00734 | -0.0086 | -33.2153
-4 | -0.1904 | 0.00719 | -0.0077 | -26.4812
-3.5 | -0.1362 | 0.00709 | -0.0069 | -19.2102
-3 | -0.0823 | 0.00696 | -0.0061 | -11.8247
-2.5 | -0.0283 | 0.00688 | -0.0053 | -4.1134
-2 | 0.0263 | 0.00679 | -0.0047 | 3.8733
-1.5 | 0.0805 | 0.00674 | -0.004 | 11.9436
-1 | 0.1353 | 0.00666 | -0.0034 | 20.3153
-0.5 | 0.1895 | 0.00663 | -0.0028 | 28.5822
0 | 0.2443 | 0.00657 | -0.0022 | 37.1842
0.5 | 0.2986 | 0.00655 | -0.0016 | 45.5878
1 | 0.3533 | 0.00652 | -0.0011 | 54.1871
1.5 | 0.4076 | 0.00651 | -0.0006 | 62.6114
2 | 0.4612 | 0.00649 | 0 | 71.0632
2.5 | 0.5134 | 0.00636 | 0.0009 | 80.7233
3 | 0.5294 | 0.00501 | 0.0092 | 105.6687
3.5 | 0.5718 | 0.00482 | 0.0124 | 118.6307
4 | 0.6216 | 0.00488 | 0.0139 | 127.377
4.5 | 0.6747 | 0.00496 | 0.0146 | 136.0282
5 | 0.7288 | 0.0051 | 0.015 | 142.902
5.5 | 0.7831 | 0.00526 | 0.0153 | 148.8783
6 | 0.8398 | 0.00547 | 0.0151 | 153.5283
6.5 | 0.896 | 0.00565 | 0.0148 | 158.5841
7 | 0.9584 | 0.00593 | 0.0131 | 161.6189
7.5 | 1.0199 | 0.00616 | 0.0115 | 165.5682
8 | 1.078 | 0.00646 | 0.0106 | 166.8731
8.5 | 1.1288 | 0.00681 | 0.0113 | 165.7562
9 | 1.1912 | 0.00721 | 0.0092 | 165.215
9.5 | 1.2509 | 0.00766 | 0.0076 | 163.3029
10 | 1.3072 | 0.00816 | 0.0067 | 160.1961
10.5 | 1.362 | 0.00873 | 0.0059 | 156.0137
11 | 1.4123 | 0.0095 | 0.0059 | 148.6632
11.5 | 1.4493 | 0.01022 | 0.0087 | 141.8102
12 | 1.5012 | 0.0112 | 0.0077 | 134.0357
12.5 | 1.5472 | 0.01219 | 0.0078 | 126.9237
13 | 1.5866 | 0.01333 | 0.0087 | 119.0248
13.5 | 1.62 | 0.01482 | 0.0098 | 109.3117
14 | 1.6453 | 0.01644 | 0.0118 | 100.0791
14.5 | 1.6449 | 0.01862 | 0.0175 | 88.3405
15 | 1.6467 | 0.02148 | 0.0213 | 76.662
15.5 | 1.6504 | 0.02495 | 0.0235 | 66.1483
16 | 1.6517 | 0.02904 | 0.0248 | 56.8767
16.5 | 1.6422 | 0.03439 | 0.0257 | 47.7523
17 | 1.6336 | 0.03984 | 0.0262 | 41.004
17.5 | 1.6161 | 0.04644 | 0.0262 | 34.7997
18 | 1.5997 | 0.0533 | 0.0257 | 30.0131
18.5 | 1.5776 | 0.06107 | 0.0246 | 25.8327
19 | 1.561 | 0.06846 | 0.0232 | 22.8016
19.5 | 1.5414 | 0.07647 | 0.0214 | 20.1569

## 83. Re 6M Mach 0.10 (1)
BIGFOIL.COM POLAR EXPORT
NACA35114.5
NACA35114.5 |  |  |  | Cl Max: | 1.692 | at alpha= | 17 | deg
JavaFoil+Calcfoil stall+Eppler ext transition |  |  |  | L/D Max: | 139.655 | at alpha= | 6.5 | deg
Re: | 6000000 |  |  | Cd Min: | 0.0069 | at alpha= | 2 | deg
Mach: | 0.1 |  |  | Cl=0 at alpha= | -1.7258 | deg
|  |  |  | @ Cl=0.1, Cd= | 0.010083
|  |  |  | @ Cl=0.4, Cd= | 0.0091536
|  |  |  | @ Cl=0.6, Cd= | 0.0071957
alpha (deg) | Cl | Cd | Cm | Cl/Cd
-15.5 | -0.847 | 0.10025 | 0.006 | -8.449
-15 | -0.849 | 0.09444 | 0.007 | -8.984
-14.5 | -0.847 | 0.08908 | 0.007 | -9.512
-14 | -0.844 | 0.08353 | 0.007 | -10.104
-13.5 | -0.838 | 0.07846 | 0.007 | -10.681
-13 | -0.83 | 0.07338 | 0.007 | -11.308
-12.5 | -0.819 | 0.06829 | 0.007 | -11.994
-12 | -0.806 | 0.06342 | 0.007 | -12.705
-11.5 | -0.791 | 0.05786 | 0.007 | -13.675
-11 | -0.775 | 0.05236 | 0.007 | -14.793
-10.5 | -0.886 | 0.01244 | 0.01 | -71.246
-10 | -0.862 | 0.01142 | 0.01 | -75.418
-9.5 | -0.828 | 0.01026 | 0.01 | -80.677
-9 | -0.789 | 0.01052 | 0.01 | -75.024
-8.5 | -0.748 | 0.01091 | 0.01 | -68.555
-8 | -0.703 | 0.01054 | 0.009 | -66.766
-7.5 | -0.656 | 0.01028 | 0.009 | -63.839
-7 | -0.607 | 0.01076 | 0.009 | -56.381
-6.5 | -0.555 | 0.01048 | 0.009 | -52.99
-6 | -0.502 | 0.01023 | 0.009 | -49.074
-5.5 | -0.447 | 0.01004 | 0.009 | -44.554
-5 | -0.391 | 0.01052 | 0.008 | -37.177
-4.5 | -0.334 | 0.0103 | 0.008 | -32.395
-4 | -0.275 | 0.01011 | 0.008 | -27.2
-3.5 | -0.216 | 0.00989 | 0.008 | -21.798
-3 | -0.156 | 0.00975 | 0.007 | -15.959
-2.5 | -0.095 | 0.00971 | 0.007 | -9.767
-2 | -0.034 | 0.00958 | 0.007 | -3.521
-1.5 | 0.028 | 0.00949 | 0.006 | 2.924
-1 | 0.089 | 0.01011 | 0.006 | 8.854
-0.5 | 0.151 | 0.00996 | 0.006 | 15.197
0 | 0.213 | 0.00988 | 0.006 | 21.57
0.5 | 0.275 | 0.00976 | 0.005 | 28.137
1 | 0.336 | 0.00974 | 0.005 | 34.521
1.5 | 0.398 | 0.00923 | 0.005 | 43.07
2 | 0.459 | 0.0069 | 0.004 | 66.53
2.5 | 0.52 | 0.00706 | 0.004 | 73.682
3 | 0.581 | 0.00723 | 0.003 | 80.306
3.5 | 0.642 | 0.00712 | 0.003 | 90.126
4 | 0.702 | 0.00732 | 0.003 | 95.976
4.5 | 0.762 | 0.00715 | 0.002 | 106.684
5 | 0.822 | 0.00737 | 0.002 | 111.56
5.5 | 0.882 | 0.00725 | 0.001 | 121.629
6 | 0.941 | 0.00719 | 0.001 | 130.887
6.5 | 1 | 0.00716 | 0.001 | 139.655
7 | 1.058 | 0.00813 | 0 | 130.167
7.5 | 1.115 | 0.00847 | 0 | 131.585
8 | 1.171 | 0.00902 | -0.001 | 129.8
8.5 | 1.225 | 0.00947 | -0.001 | 129.412
9 | 1.278 | 0.01019 | -0.002 | 125.396
9.5 | 1.327 | 0.01086 | -0.002 | 122.181
10 | 1.374 | 0.01172 | -0.003 | 117.242
10.5 | 1.417 | 0.01275 | -0.003 | 111.114
11 | 1.456 | 0.01409 | -0.004 | 103.322
11.5 | 1.492 | 0.01587 | -0.004 | 94.012
12 | 1.524 | 0.0182 | -0.005 | 83.725
12.5 | 1.552 | 0.02111 | -0.005 | 73.513
13 | 1.578 | 0.0243 | -0.005 | 64.921
13.5 | 1.602 | 0.02734 | -0.006 | 58.61
14 | 1.625 | 0.03043 | -0.006 | 53.388
14.5 | 1.645 | 0.03352 | -0.007 | 49.069
15 | 1.662 | 0.03676 | -0.007 | 45.222
15.5 | 1.675 | 0.04006 | -0.008 | 41.818
16 | 1.684 | 0.04356 | -0.008 | 38.669
16.5 | 1.69 | 0.04718 | -0.009 | 35.822
17 | 1.692 | 0.05101 | -0.009 | 33.169
17.5 | 1.69 | 0.0551 | -0.01 | 30.683
18 | 1.686 | 0.05933 | -0.01 | 28.408
18.5 | 1.677 | 0.06374 | -0.01 | 26.313
19 | 1.665 | 0.06843 | -0.011 | 24.329
19.5 | 1.647 | 0.07324 | -0.011 | 22.49
20 | 1.626 | 0.07835 | -0.012 | 20.754

## 84. Re 6M Mach 0.10 (2)
BIGFOIL.COM POLAR EXPORT
NACA35114.5
NACA35114.5 |  |  |  | Cl Max: | 1.6446 | at alpha= | 15.5 | deg
XFOIL ncrit=9 |  |  |  | L/D Max: | 167.062 | at alpha= | 8 | deg
Re: | 6000000 |  |  | Cd Min: | 0.08887 | at alpha= | 20 | deg
Mach: | 0.1 |  |  | Cl=0 at alpha= | -2.2468 | deg
|  |  |  | @ Cl=0.1, Cd= | 0.0067234
|  |  |  | @ Cl=0.4, Cd= | 0.0065219
|  |  |  | @ Cl=0.6, Cd= | 0.0048694
alpha (deg) | Cl | Cd | Cm | Cl/Cd
-20 | -1.6709 | 0.02765 | -0.0685 | -60.4304
-19.5 | -1.6563 | 0.02559 | -0.0642 | -64.7245
-19 | -1.6357 | 0.02396 | -0.0599 | -68.2679
-18.5 | -1.6141 | 0.02239 | -0.0553 | -72.0902
-18 | -1.5857 | 0.02124 | -0.0511 | -74.6563
-17.5 | -1.5573 | 0.02007 | -0.0466 | -77.5934
-17 | -1.5316 | 0.01872 | -0.0416 | -81.8162
-16.5 | -1.5023 | 0.0176 | -0.0367 | -85.358
-16 | -1.4651 | 0.01654 | -0.0331 | -88.5792
-15.5 | -1.4254 | 0.01567 | -0.0298 | -90.9636
-15 | -1.3842 | 0.01489 | -0.0266 | -92.9617
-14.5 | -1.3344 | 0.01414 | -0.0251 | -94.3706
-14 | -1.2098 | 0.01301 | -0.0393 | -92.99
-13.5 | -1.1558 | 0.01273 | -0.0385 | -90.7934
-13 | -1.1135 | 0.01227 | -0.0353 | -90.7498
-12.5 | -1.0694 | 0.01172 | -0.0326 | -91.2457
-12 | -1.0225 | 0.0113 | -0.0302 | -90.4867
-11.5 | -0.9742 | 0.01093 | -0.0281 | -89.1308
-11 | -0.9247 | 0.01059 | -0.0262 | -87.3182
-10.5 | -0.8748 | 0.01029 | -0.0244 | -85.0146
-10 | -0.8246 | 0.0099 | -0.0227 | -83.2929
-9.5 | -0.7738 | 0.00955 | -0.0211 | -81.0262
-9 | -0.7223 | 0.00927 | -0.0196 | -77.918
-8.5 | -0.67 | 0.00903 | -0.0182 | -74.1971
-8 | -0.6179 | 0.00875 | -0.0168 | -70.6171
-7.5 | -0.5657 | 0.00849 | -0.0155 | -66.6313
-7 | -0.5125 | 0.00827 | -0.0143 | -61.971
-6.5 | -0.4591 | 0.00807 | -0.0132 | -56.8897
-6 | -0.4062 | 0.00785 | -0.012 | -51.7452
-5.5 | -0.3523 | 0.00768 | -0.011 | -45.8724
-5 | -0.2989 | 0.0075 | -0.0099 | -39.8533
-4.5 | -0.2447 | 0.00736 | -0.009 | -33.2473
-4 | -0.1909 | 0.00721 | -0.008 | -26.4771
-3.5 | -0.1363 | 0.0071 | -0.0072 | -19.1972
-3 | -0.0822 | 0.00698 | -0.0064 | -11.7765
-2.5 | -0.0278 | 0.00689 | -0.0056 | -4.0348
-2 | 0.0271 | 0.0068 | -0.0049 | 3.9853
-1.5 | 0.0817 | 0.00675 | -0.0042 | 12.1037
-1 | 0.1368 | 0.00667 | -0.0036 | 20.5097
-0.5 | 0.1912 | 0.00664 | -0.0029 | 28.7952
0 | 0.2464 | 0.00658 | -0.0023 | 37.4468
0.5 | 0.3009 | 0.00656 | -0.0017 | 45.8689
1 | 0.356 | 0.00653 | -0.0012 | 54.5176
1.5 | 0.4105 | 0.00652 | -0.0006 | 62.9601
2 | 0.4646 | 0.0065 | 0 | 71.4769
2.5 | 0.5171 | 0.00639 | 0.001 | 80.9233
3 | 0.5331 | 0.00504 | 0.0093 | 105.7738
3.5 | 0.5756 | 0.00484 | 0.0126 | 118.9256
4 | 0.6254 | 0.0049 | 0.0141 | 127.6327
4.5 | 0.679 | 0.00498 | 0.0148 | 136.3454
5 | 0.7332 | 0.00513 | 0.0153 | 142.924
5.5 | 0.788 | 0.00528 | 0.0157 | 149.2424
6 | 0.845 | 0.00551 | 0.0154 | 153.3575
6.5 | 0.9019 | 0.00568 | 0.0152 | 158.7852
7 | 0.9649 | 0.00597 | 0.0134 | 161.6248
7.5 | 1.0269 | 0.00621 | 0.0119 | 165.3623
8 | 1.0859 | 0.0065 | 0.011 | 167.0615
8.5 | 1.137 | 0.00685 | 0.0117 | 165.9854
9 | 1.1999 | 0.00726 | 0.0097 | 165.2755
9.5 | 1.2601 | 0.00772 | 0.0082 | 163.2254
10 | 1.3167 | 0.00824 | 0.0073 | 159.7937
10.5 | 1.3718 | 0.00883 | 0.0067 | 155.3567
11 | 1.4221 | 0.00962 | 0.0068 | 147.8274
11.5 | 1.4601 | 0.01037 | 0.0095 | 140.8004
12 | 1.5112 | 0.01141 | 0.0088 | 132.4452
12.5 | 1.5552 | 0.01244 | 0.0093 | 125.0161
13 | 1.5947 | 0.01362 | 0.0102 | 117.0852
13.5 | 1.6261 | 0.01531 | 0.0114 | 106.2116
14 | 1.6435 | 0.0171 | 0.0147 | 96.1111
14.5 | 1.6428 | 0.01963 | 0.0198 | 83.6882
15 | 1.6441 | 0.02286 | 0.0231 | 71.9204
15.5 | 1.6446 | 0.02684 | 0.0249 | 61.2742
16 | 1.6431 | 0.03137 | 0.026 | 52.3781
16.5 | 1.6302 | 0.03719 | 0.0268 | 43.8344
17 | 1.6187 | 0.04307 | 0.0271 | 37.583
17.5 | 1.5974 | 0.05025 | 0.0269 | 31.7891
18 | 1.5808 | 0.05721 | 0.0262 | 27.6315
19 | 1.5422 | 0.07261 | 0.0234 | 21.2395
19.5 | 1.5205 | 0.08099 | 0.0214 | 18.7739
20 | 1.5044 | 0.08887 | 0.0192 | 16.9281

## 85. Re 6M Mach 0.25 (1)
BIGFOIL.COM POLAR EXPORT
NACA35114.5
NACA35114.5 |  |  |  | Cl Max: | 1.636 | at alpha= | 15 | deg
JavaFoil+Calcfoil stall+Eppler ext transition |  |  |  | L/D Max: | 134.399 | at alpha= | 6 | deg
Re: | 6000000 |  |  | Cd Min: | 0.0068 | at alpha= | 2.5 | deg
Mach: | 0.25 |  |  | Cl=0 at alpha= | -1.7222 | deg
|  |  |  | @ Cl=0.1, Cd= | 0.0096025
|  |  |  | @ Cl=0.4, Cd= | 0.0094402
|  |  |  | @ Cl=0.6, Cd= | 0.006954
alpha (deg) | Cl | Cd | Cm | Cl/Cd
-14 | -0.709 | 0.09368 | 0.006 | -7.572
-13.5 | -0.723 | 0.08749 | 0.006 | -8.266
-13 | -0.733 | 0.08173 | 0.006 | -8.966
-12.5 | -0.738 | 0.07619 | 0.007 | -9.687
-12 | -0.739 | 0.07093 | 0.007 | -10.417
-11.5 | -0.735 | 0.06582 | 0.007 | -11.173
-11 | -0.728 | 0.06072 | 0.007 | -11.989
-10.5 | -0.716 | 0.05584 | 0.007 | -12.829
-10 | -0.702 | 0.05065 | 0.007 | -13.853
-9.5 | -0.685 | 0.04448 | 0.007 | -15.408
-9 | -0.782 | 0.01122 | 0.01 | -69.721
-8.5 | -0.747 | 0.01005 | 0.01 | -74.384
-8 | -0.707 | 0.01033 | 0.01 | -68.404
-7.5 | -0.662 | 0.01064 | 0.01 | -62.221
-7 | -0.614 | 0.01036 | 0.009 | -59.286
-6.5 | -0.564 | 0.01087 | 0.009 | -51.913
-6 | -0.511 | 0.01056 | 0.009 | -48.403
-5.5 | -0.456 | 0.0103 | 0.009 | -44.319
-5 | -0.4 | 0.01003 | 0.009 | -39.877
-4.5 | -0.341 | 0.00986 | 0.008 | -34.641
-4 | -0.282 | 0.01041 | 0.008 | -27.052
-3.5 | -0.221 | 0.01018 | 0.008 | -21.719
-3 | -0.16 | 0.01001 | 0.008 | -15.938
-2.5 | -0.097 | 0.00987 | 0.007 | -9.867
-2 | -0.035 | 0.00976 | 0.007 | -3.548
-1.5 | 0.028 | 0.00966 | 0.007 | 2.949
-1 | 0.092 | 0.00961 | 0.006 | 9.564
-0.5 | 0.156 | 0.00955 | 0.006 | 16.285
0 | 0.219 | 0.01005 | 0.006 | 21.784
0.5 | 0.282 | 0.00957 | 0.005 | 29.476
1 | 0.345 | 0.00951 | 0.005 | 36.31
1.5 | 0.408 | 0.00943 | 0.005 | 43.296
2 | 0.471 | 0.00709 | 0.004 | 66.489
2.5 | 0.534 | 0.0068 | 0.004 | 78.522
3 | 0.596 | 0.00694 | 0.004 | 85.919
3.5 | 0.659 | 0.00716 | 0.003 | 92.005
4 | 0.721 | 0.00718 | 0.003 | 100.356
4.5 | 0.782 | 0.0074 | 0.002 | 105.756
5 | 0.844 | 0.00728 | 0.002 | 115.9
5.5 | 0.905 | 0.00722 | 0.001 | 125.289
6 | 0.965 | 0.00718 | 0.001 | 134.399
6.5 | 1.025 | 0.00815 | 0.001 | 125.666
7 | 1.083 | 0.00849 | 0 | 127.605
7.5 | 1.141 | 0.00891 | 0 | 128.064
8 | 1.197 | 0.00939 | -0.001 | 127.476
8.5 | 1.251 | 0.01008 | -0.001 | 124.058
9 | 1.302 | 0.01077 | -0.002 | 120.917
9.5 | 1.351 | 0.01182 | -0.002 | 114.307
10 | 1.395 | 0.01297 | -0.003 | 107.6
10.5 | 1.436 | 0.01435 | -0.003 | 100.089
11 | 1.473 | 0.01616 | -0.004 | 91.149
11.5 | 1.506 | 0.01848 | -0.004 | 81.488
12 | 1.534 | 0.02148 | -0.005 | 71.409
12.5 | 1.558 | 0.0251 | -0.005 | 62.08
13 | 1.581 | 0.02872 | -0.005 | 55.056
13.5 | 1.6 | 0.03215 | -0.006 | 49.774
14 | 1.616 | 0.03564 | -0.006 | 45.349
14.5 | 1.628 | 0.03921 | -0.007 | 41.525
15 | 1.636 | 0.04295 | -0.007 | 38.095
15.5 | 1.636 | 0.04697 | -0.008 | 34.836
16 | 1.631 | 0.05112 | -0.008 | 31.906
16.5 | 1.62 | 0.05554 | -0.009 | 29.166
17 | 1.603 | 0.06026 | -0.009 | 26.599
17.5 | 1.58 | 0.06518 | -0.01 | 24.238
18 | 1.551 | 0.07047 | -0.01 | 22.012
18.5 | 1.517 | 0.07603 | -0.011 | 19.947
19 | 1.476 | 0.08197 | -0.011 | 18
19.5 | 1.425 | 0.0884 | -0.011 | 16.119
20 | 1.369 | 0.09547 | -0.012 | 14.336

## 86. Re 6M Mach 0.25 (2)
BIGFOIL.COM POLAR EXPORT
NACA35114.5
NACA35114.5 |  |  |  | Cl Max: | 1.6366 | at alpha= | 13.5 | deg
XFOIL ncrit=9 |  |  |  | L/D Max: | 166.593 | at alpha= | 8 | deg
Re: | 6000000 |  |  | Cd Min: | 0.20794 | at alpha= | -20 | deg
Mach: | 0.25 |  |  | Cl=0 at alpha= | -2.2799 | deg
|  |  |  | @ Cl=0.1, Cd= | 0.0067773
|  |  |  | @ Cl=0.4, Cd= | 0.0066104
|  |  |  | @ Cl=0.6, Cd= | 0.0049539
alpha (deg) | Cl | Cd | Cm | Cl/Cd
-20 | -0.6447 | 0.20794 | 0.0357 | -3.1004
-19.5 | -0.6248 | 0.20298 | 0.0325 | -3.0781
-19 | -0.6135 | 0.19505 | 0.0281 | -3.1453
-18 | -0.731 | 0.14697 | 0.0009 | -4.9738
-17.5 | -0.7627 | 0.13243 | -0.0079 | -5.7593
-16.5 | -1.4222 | 0.03103 | -0.0729 | -45.8331
-16 | -1.4339 | 0.02649 | -0.0655 | -54.1299
-15.5 | -1.425 | 0.02373 | -0.058 | -60.0506
-15 | -1.4105 | 0.021 | -0.0507 | -67.1667
-14.5 | -1.3704 | 0.01854 | -0.047 | -73.9159
-14 | -1.2569 | 0.01603 | -0.0566 | -78.4092
-13.5 | -1.2033 | 0.01514 | -0.0541 | -79.4782
-13 | -1.1614 | 0.01436 | -0.0493 | -80.8774
-12.5 | -1.1148 | 0.01365 | -0.0453 | -81.6703
-12 | -1.0658 | 0.01301 | -0.0417 | -81.9216
-11.5 | -1.0165 | 0.01222 | -0.0383 | -83.1833
-11 | -0.9652 | 0.0116 | -0.0353 | -83.2069
-10.5 | -0.9121 | 0.01108 | -0.0326 | -82.3195
-10 | -0.8584 | 0.01064 | -0.0301 | -80.6767
-9.5 | -0.804 | 0.01027 | -0.0279 | -78.2863
-9 | -0.7498 | 0.0098 | -0.0257 | -76.5102
-8.5 | -0.6948 | 0.00943 | -0.0236 | -73.6797
-8 | -0.6392 | 0.00912 | -0.0218 | -70.0877
-7.5 | -0.5836 | 0.00884 | -0.0201 | -66.0181
-7 | -0.5287 | 0.00852 | -0.0183 | -62.054
-6.5 | -0.4727 | 0.00827 | -0.0168 | -57.1584
-6 | -0.4169 | 0.00807 | -0.0153 | -51.6605
-5.5 | -0.3613 | 0.00781 | -0.0138 | -46.2612
-5 | -0.3053 | 0.00767 | -0.0125 | -39.8044
-4.5 | -0.2495 | 0.00745 | -0.0112 | -33.4899
-4 | -0.1935 | 0.00733 | -0.01 | -26.3984
-3.5 | -0.1373 | 0.00717 | -0.0088 | -19.1492
-3 | -0.0815 | 0.00707 | -0.0077 | -11.5276
-2.5 | -0.0247 | 0.00695 | -0.0068 | -3.554
-2 | 0.0314 | 0.00688 | -0.0058 | 4.564
-1.5 | 0.088 | 0.00679 | -0.005 | 12.9602
-1 | 0.1445 | 0.00673 | -0.0042 | 21.471
-0.5 | 0.201 | 0.00669 | -0.0034 | 30.0448
0 | 0.2578 | 0.00664 | -0.0027 | 38.8253
0.5 | 0.3141 | 0.00664 | -0.0019 | 47.3042
1 | 0.371 | 0.0066 | -0.0013 | 56.2121
1.5 | 0.4268 | 0.00662 | -0.0005 | 64.4713
2 | 0.4833 | 0.00657 | 0.0001 | 73.5616
2.5 | 0.5373 | 0.00653 | 0.0012 | 82.2818
3 | 0.5545 | 0.00514 | 0.0097 | 107.8794
3.5 | 0.596 | 0.00495 | 0.0136 | 120.404
4 | 0.6474 | 0.005 | 0.0154 | 129.48
4.5 | 0.7023 | 0.00509 | 0.0164 | 137.9764
5 | 0.7582 | 0.00526 | 0.0171 | 144.1445
5.5 | 0.8148 | 0.00542 | 0.0177 | 150.3321
6 | 0.8752 | 0.00565 | 0.0174 | 154.9027
6.5 | 0.9345 | 0.00587 | 0.0173 | 159.1993
7 | 1.0014 | 0.00613 | 0.0155 | 163.3605
7.5 | 1.0658 | 0.00648 | 0.0142 | 164.4753
8 | 1.1295 | 0.00678 | 0.013 | 166.5929
8.5 | 1.1838 | 0.00711 | 0.0139 | 166.4979
9 | 1.2485 | 0.00757 | 0.0124 | 164.9273
9.5 | 1.3107 | 0.00808 | 0.0114 | 162.2153
10 | 1.3689 | 0.00872 | 0.0111 | 156.9839
10.5 | 1.4246 | 0.00946 | 0.0112 | 150.592
11 | 1.475 | 0.01029 | 0.0122 | 143.3431
11.5 | 1.5141 | 0.01133 | 0.015 | 133.6364
12 | 1.5603 | 0.0125 | 0.0158 | 124.824
12.5 | 1.5985 | 0.01406 | 0.0171 | 113.6913
13 | 1.6294 | 0.01621 | 0.0182 | 100.5182
13.5 | 1.6366 | 0.01906 | 0.0219 | 85.8657
14 | 1.6327 | 0.0227 | 0.0259 | 71.9251
14.5 | 1.6227 | 0.02761 | 0.0285 | 58.7722
15 | 1.6114 | 0.03322 | 0.0298 | 48.5069
15.5 | 1.5922 | 0.03978 | 0.0306 | 40.0251
16 | 1.5733 | 0.04652 | 0.031 | 33.8199
16.5 | 1.5463 | 0.0544 | 0.0306 | 28.4246
17 | 1.5274 | 0.0617 | 0.03 | 24.7553
17.5 | 1.4994 | 0.07023 | 0.0288 | 21.3499
18 | 1.4828 | 0.07784 | 0.0274 | 19.0493
18.5 | 1.4625 | 0.08606 | 0.0254 | 16.994

## 87. Re 6M Mach 0.50 (1)
BIGFOIL.COM POLAR EXPORT
NACA35114.5
NACA35114.5 |  |  |  | Cl Max: | 1.484 | at alpha= | 11 | deg
JavaFoil+Calcfoil stall+Eppler ext transition |  |  |  | L/D Max: | 112.706 | at alpha= | 5.5 | deg
Re: | 6000000 |  |  | Cd Min: | 0.00678 | at alpha= | 3.5 | deg
Mach: | 0.5 |  |  | Cl=0 at alpha= | -1.7286 | deg
|  |  |  | @ Cl=0.1, Cd= | 0.009874
|  |  |  | @ Cl=0.4, Cd= | 0.0092671
|  |  |  | @ Cl=0.6, Cd= | 0.0068913
alpha (deg) | Cl | Cd | Cm | Cl/Cd
-20 | -1.002 | 0.15555 | 0.007 | -6.443
-19.5 | -0.976 | 0.14235 | 0.007 | -6.859
-19 | -0.95 | 0.13258 | 0.007 | -7.169
-18.5 | -0.922 | 0.14223 | 0.007 | -6.484
-18 | -0.895 | 0.13131 | 0.007 | -6.818
-17.5 | -0.869 | 0.12034 | 0.007 | -7.223
-17 | -0.843 | 0.11283 | 0.007 | -7.474
-16.5 | -0.814 | 0.11883 | 0.007 | -6.852
-16 | -0.788 | 0.10897 | 0.007 | -7.23
-15.5 | -0.762 | 0.10091 | 0.007 | -7.554
-15 | -0.733 | 0.10831 | 0.007 | -6.765
-14.5 | -0.706 | 0.09745 | 0.007 | -7.249
-14 | -0.68 | 0.08981 | 0.007 | -7.577
-13.5 | -0.651 | 0.095 | 0.007 | -6.852
-13 | -0.625 | 0.08502 | 0.007 | -7.351
-12.5 | -0.599 | 0.08253 | 0.007 | -7.252
-12 | -0.569 | 0.08082 | 0.006 | -7.039
-11.5 | -0.543 | 0.07303 | 0.007 | -7.439
-11 | -0.514 | 0.07581 | 0.006 | -6.777
-10.5 | -0.488 | 0.06803 | 0.006 | -7.166
-10 | -0.459 | 0.06902 | 0.006 | -6.649
-9.5 | -0.432 | 0.06245 | 0.006 | -6.922
-9 | -0.404 | 0.06234 | 0.006 | -6.479
-8.5 | -0.378 | 0.05591 | 0.006 | -6.753
-8 | -0.349 | 0.05531 | 0.006 | -6.313
-7.5 | -0.322 | 0.05297 | 0.006 | -6.073
-7 | -0.399 | 0.04911 | 0.006 | -8.123
-6.5 | -0.441 | 0.04101 | 0.006 | -10.743
-6 | -0.432 | 0.03405 | 0.007 | -12.686
-5.5 | -0.478 | 0.01023 | 0.01 | -46.69
-5 | -0.427 | 0.01058 | 0.01 | -40.39
-4.5 | -0.37 | 0.01031 | 0.009 | -35.891
-4 | -0.308 | 0.01034 | 0.009 | -29.805
-3.5 | -0.243 | 0.01008 | 0.009 | -24.139
-3 | -0.176 | 0.00983 | 0.008 | -17.945
-2.5 | -0.108 | 0.00966 | 0.008 | -11.181
-2 | -0.038 | 0.00945 | 0.008 | -4.074
-1.5 | 0.032 | 0.00933 | 0.007 | 3.402
-1 | 0.102 | 0.00989 | 0.007 | 10.361
-0.5 | 0.174 | 0.00944 | 0.007 | 18.389
0 | 0.244 | 0.00936 | 0.006 | 26.07
0.5 | 0.315 | 0.00939 | 0.006 | 33.481
1 | 0.385 | 0.00934 | 0.006 | 41.204
1.5 | 0.455 | 0.009 | 0.005 | 50.511
2 | 0.525 | 0.00872 | 0.005 | 60.156
2.5 | 0.594 | 0.0069 | 0.004 | 86.048
3 | 0.663 | 0.0068 | 0.004 | 97.528
3.5 | 0.731 | 0.00678 | 0.003 | 107.849
4 | 0.799 | 0.00769 | 0.003 | 103.993
4.5 | 0.866 | 0.00802 | 0.003 | 108.005
5 | 0.932 | 0.00841 | 0.002 | 110.844
5.5 | 0.996 | 0.00884 | 0.002 | 112.706
6 | 1.059 | 0.00958 | 0.001 | 110.514
6.5 | 1.119 | 0.01023 | 0.001 | 109.45
7 | 1.177 | 0.01105 | 0 | 106.515
7.5 | 1.232 | 0.01209 | 0 | 101.895
8 | 1.284 | 0.01338 | -0.001 | 95.977
8.5 | 1.334 | 0.01501 | -0.001 | 88.876
9 | 1.38 | 0.01704 | -0.002 | 80.989
9.5 | 1.42 | 0.01972 | -0.002 | 72.009
10 | 1.452 | 0.02288 | -0.003 | 63.46
10.5 | 1.475 | 0.02722 | -0.003 | 54.181
11 | 1.484 | 0.03287 | -0.004 | 45.159
11.5 | 1.479 | 0.03993 | -0.004 | 37.035
12 | 1.448 | 0.04712 | -0.005 | 30.72
12.5 | 1.365 | 0.05494 | -0.005 | 24.848
13 | 0.896 | 0.06823 | -0.006 | 13.134
13.5 | 0.925 | 0.07036 | -0.006 | 13.148
14 | 0.949 | 0.07909 | -0.007 | 12.003
14.5 | 0.979 | 0.07965 | -0.007 | 12.295
15 | 1.004 | 0.0878 | -0.008 | 11.431
15.5 | 1.03 | 0.09407 | -0.008 | 10.945
16 | 1.053 | 0.09662 | -0.008 | 10.894

## 88. Re 6M Mach 0.50 (2)
BIGFOIL.COM POLAR EXPORT
NACA35114.5
NACA35114.5 |  |  |  | Cl Max: | 1.6771 | at alpha= | 11.5 | deg
XFOIL ncrit=9 |  |  |  | L/D Max: | 161.821 | at alpha= | 7 | deg
Re: | 6000000 |  |  | Cd Min: | 0.2427 | at alpha= | -20 | deg
Mach: | 0.5 |  |  | Cl=0 at alpha= | -2.4327 | deg
|  |  |  | @ Cl=0.1, Cd= | 0.0071171
|  |  |  | @ Cl=0.4, Cd= | 0.0069524
|  |  |  | @ Cl=0.6, Cd= | 0.0070057
alpha (deg) | Cl | Cd | Cm | Cl/Cd
-20 | -0.642 | 0.2427 | 0.0485 | -2.6452
-19.5 | -0.6231 | 0.23359 | 0.0436 | -2.6675
-19 | -0.6042 | 0.22479 | 0.0388 | -2.6878
-18.5 | -0.5801 | 0.21873 | 0.0349 | -2.6521
-18 | -0.5605 | 0.21071 | 0.0304 | -2.6601
-17.5 | -0.5336 | 0.20302 | 0.0248 | -2.6283
-16.5 | -0.3864 | 0.17047 | -0.023 | -2.2667
-16 | -0.3657 | 0.16369 | -0.0268 | -2.2341
-15.5 | -0.3545 | 0.15484 | -0.0311 | -2.2895
-15 | -0.3459 | 0.14585 | -0.0354 | -2.3716
-14.5 | -0.322 | 0.14051 | -0.0381 | -2.2917
-14 | -0.3112 | 0.13242 | -0.042 | -2.3501
-13.5 | -0.3205 | 0.12079 | -0.0479 | -2.6534
-13 | -0.3065 | 0.11401 | -0.0512 | -2.6884
-12.5 | -0.3029 | 0.10567 | -0.0554 | -2.8665
-12 | -0.333 | 0.09273 | -0.0629 | -3.5911
-11.5 | -0.3556 | 0.08198 | -0.0693 | -4.3376
-11 | -0.3649 | 0.07356 | -0.074 | -4.9606
-10.5 | -0.3925 | 0.06351 | -0.0804 | -6.1801
-9.5 | -0.4656 | 0.04699 | -0.0871 | -9.9085
-9 | -0.5158 | 0.04157 | -0.078 | -12.408
-8 | -0.6133 | 0.02571 | -0.0575 | -23.8545
-7.5 | -0.64 | 0.01641 | -0.0473 | -39.0006
-7 | -0.6046 | 0.01178 | -0.0406 | -51.3243
-6.5 | -0.5384 | 0.01009 | -0.0363 | -53.3598
-6 | -0.4697 | 0.00927 | -0.0325 | -50.6688
-5.5 | -0.401 | 0.00875 | -0.0291 | -45.8286
-5 | -0.334 | 0.0084 | -0.0259 | -39.7619
-4.5 | -0.2679 | 0.00804 | -0.0229 | -33.3209
-4 | -0.2024 | 0.00783 | -0.0202 | -25.8493
-3.5 | -0.1376 | 0.00759 | -0.0176 | -18.1291
-3 | -0.0733 | 0.00743 | -0.0152 | -9.8654
-2.5 | -0.0086 | 0.0073 | -0.0131 | -1.1781
-2 | 0.0553 | 0.00718 | -0.011 | 7.7019
-1.5 | 0.1193 | 0.00709 | -0.0092 | 16.8265
-1 | 0.1835 | 0.00702 | -0.0075 | 26.1396
-0.5 | 0.2474 | 0.00698 | -0.0059 | 35.4441
0 | 0.3118 | 0.00694 | -0.0045 | 44.928
0.5 | 0.3756 | 0.00696 | -0.003 | 53.9655
1 | 0.44 | 0.00694 | -0.0017 | 63.4006
1.5 | 0.5035 | 0.00698 | -0.0002 | 72.1347
2 | 0.5679 | 0.00698 | 0.0012 | 81.361
2.5 | 0.6303 | 0.00703 | 0.0029 | 89.6586
3 | 0.6552 | 0.00587 | 0.0117 | 111.6184
3.5 | 0.6896 | 0.00547 | 0.0193 | 126.0695
4 | 0.7433 | 0.00552 | 0.0231 | 134.6558
4.5 | 0.8047 | 0.00568 | 0.0254 | 141.6725
5 | 0.8685 | 0.00589 | 0.0273 | 147.4533
5.5 | 0.9339 | 0.00614 | 0.0289 | 152.101
6 | 1.0061 | 0.00645 | 0.0294 | 155.9845
6.5 | 1.0877 | 0.00686 | 0.0279 | 158.5569
7 | 1.1732 | 0.00725 | 0.026 | 161.8207
7.5 | 1.2503 | 0.00775 | 0.0259 | 161.329
8 | 1.3146 | 0.00828 | 0.0285 | 158.7681
8.5 | 1.3896 | 0.00887 | 0.0292 | 156.6629
9 | 1.4584 | 0.00963 | 0.0309 | 151.4434
9.5 | 1.5212 | 0.0106 | 0.0334 | 143.5094
10 | 1.5684 | 0.01192 | 0.0378 | 131.5772
10.5 | 1.6238 | 0.01393 | 0.0389 | 116.5686
11 | 1.6587 | 0.01755 | 0.0394 | 94.5128
11.5 | 1.6771 | 0.02288 | 0.0386 | 73.2998
12 | 1.6578 | 0.03029 | 0.0387 | 54.7309
12.5 | 1.5998 | 0.03877 | 0.0416 | 41.2639
13 | 1.5466 | 0.04734 | 0.0432 | 32.67
13.5 | 1.4937 | 0.05646 | 0.0436 | 26.4559
14 | 1.4478 | 0.06571 | 0.0428 | 22.0332
14.5 | 1.407 | 0.07507 | 0.0414 | 18.7425
15 | 1.3756 | 0.08403 | 0.0396 | 16.3703
15.5 | 1.3472 | 0.09309 | 0.0374 | 14.472
16 | 1.3197 | 0.10239 | 0.0346 | 12.889
17 | 1.2798 | 0.12035 | 0.0286 | 10.634
17.5 | 1.2679 | 0.12885 | 0.0255 | 9.8401
18 | 1.2548 | 0.13782 | 0.0216 | 9.1046
18.5 | 1.2467 | 0.14657 | 0.0175 | 8.5058
19.5 | 1.239 | 0.16368 | 0.0087 | 7.5696
20 | 1.2355 | 0.17263 | 0.0036 | 7.1569

## 89. Re 7M Mach 0.00 (1)
BIGFOIL.COM POLAR EXPORT
NACA35114.5
NACA35114.5 |  |  |  | Cl Max: | 1.707 | at alpha= | 17.5 | deg
JavaFoil+Calcfoil stall+Eppler ext transition |  |  |  | L/D Max: | 135.802 | at alpha= | 6.5 | deg
Re: | 7000000 |  |  | Cd Min: | 0.00699 | at alpha= | 2.5 | deg
Mach: | 0 |  |  | Cl=0 at alpha= | -1.7258 | deg
|  |  |  | @ Cl=0.1, Cd= | 0.0098269
|  |  |  | @ Cl=0.4, Cd= | 0.0090554
|  |  |  | @ Cl=0.6, Cd= | 0.007261
alpha (deg) | Cl | Cd | Cm | Cl/Cd
-16 | -0.87 | 0.10283 | 0.006 | -8.456
-15.5 | -0.871 | 0.09725 | 0.007 | -8.961
-15 | -0.87 | 0.09176 | 0.007 | -9.485
-14.5 | -0.867 | 0.08656 | 0.007 | -10.011
-14 | -0.861 | 0.0811 | 0.007 | -10.616
-13.5 | -0.853 | 0.07584 | 0.007 | -11.249
-13 | -0.843 | 0.07095 | 0.007 | -11.878
-12.5 | -0.831 | 0.06578 | 0.007 | -12.626
-12 | -0.817 | 0.06041 | 0.007 | -13.516
-11.5 | -0.801 | 0.05456 | 0.007 | -14.689
-11 | -0.917 | 0.01267 | 0.01 | -72.382
-10.5 | -0.896 | 0.01153 | 0.01 | -77.682
-10 | -0.865 | 0.00971 | 0.01 | -89.048
-9.5 | -0.829 | 0.01051 | 0.01 | -78.858
-9 | -0.79 | 0.01018 | 0.01 | -77.586
-8.5 | -0.748 | 0.01055 | 0.01 | -70.889
-8 | -0.702 | 0.01025 | 0.009 | -68.505
-7.5 | -0.655 | 0.01072 | 0.009 | -61.066
-7 | -0.605 | 0.01044 | 0.009 | -57.957
-6.5 | -0.554 | 0.0102 | 0.009 | -54.306
-6 | -0.5 | 0.00988 | 0.009 | -50.628
-5.5 | -0.446 | 0.01049 | 0.008 | -42.477
-5 | -0.39 | 0.01025 | 0.008 | -38.011
-4.5 | -0.332 | 0.01004 | 0.008 | -33.091
-4 | -0.274 | 0.00986 | 0.008 | -27.777
-3.5 | -0.215 | 0.00966 | 0.008 | -22.209
-3 | -0.155 | 0.00949 | 0.007 | -16.306
-2.5 | -0.094 | 0.00938 | 0.007 | -10.068
-2 | -0.034 | 0.01004 | 0.007 | -3.344
-1.5 | 0.028 | 0.00996 | 0.006 | 2.773
-1 | 0.089 | 0.00985 | 0.006 | 9.039
-0.5 | 0.151 | 0.00972 | 0.006 | 15.491
0 | 0.212 | 0.0096 | 0.006 | 22.076
0.5 | 0.273 | 0.00955 | 0.005 | 28.616
1 | 0.334 | 0.00953 | 0.005 | 35.115
1.5 | 0.396 | 0.00906 | 0.005 | 43.643
2 | 0.457 | 0.00899 | 0.004 | 50.767
2.5 | 0.517 | 0.00699 | 0.004 | 74.031
3 | 0.578 | 0.00738 | 0.003 | 78.285
3.5 | 0.639 | 0.00705 | 0.003 | 90.559
4 | 0.699 | 0.0072 | 0.003 | 97.083
4.5 | 0.759 | 0.00743 | 0.002 | 102.078
5 | 0.819 | 0.00723 | 0.002 | 113.216
5.5 | 0.878 | 0.00748 | 0.001 | 117.379
6 | 0.937 | 0.00738 | 0.001 | 127.032
6.5 | 0.996 | 0.00733 | 0.001 | 135.802
7 | 1.053 | 0.00797 | 0 | 132.115
7.5 | 1.11 | 0.0083 | 0 | 133.77
8 | 1.166 | 0.00885 | -0.001 | 131.839
8.5 | 1.221 | 0.00926 | -0.001 | 131.811
9 | 1.273 | 0.00998 | -0.002 | 127.633
9.5 | 1.324 | 0.01061 | -0.002 | 124.801
10 | 1.37 | 0.01141 | -0.003 | 120.106
10.5 | 1.413 | 0.0124 | -0.003 | 113.954
11 | 1.453 | 0.0137 | -0.004 | 106.03
11.5 | 1.489 | 0.01544 | -0.004 | 96.434
12 | 1.521 | 0.01768 | -0.005 | 86.033
12.5 | 1.55 | 0.02038 | -0.005 | 76.092
13 | 1.578 | 0.02321 | -0.005 | 67.992
13.5 | 1.604 | 0.02603 | -0.006 | 61.594
14 | 1.627 | 0.02886 | -0.006 | 56.396
14.5 | 1.649 | 0.0317 | -0.007 | 52.026
15 | 1.668 | 0.03472 | -0.007 | 48.037
15.5 | 1.682 | 0.03784 | -0.008 | 44.461
16 | 1.693 | 0.04113 | -0.008 | 41.173
16.5 | 1.701 | 0.04458 | -0.009 | 38.159
17 | 1.705 | 0.04823 | -0.009 | 35.359
17.5 | 1.707 | 0.05207 | -0.01 | 32.772
18 | 1.704 | 0.0561 | -0.01 | 30.378
18.5 | 1.699 | 0.06034 | -0.01 | 28.158
19 | 1.69 | 0.06468 | -0.011 | 26.132
19.5 | 1.676 | 0.06929 | -0.011 | 24.19
20 | 1.659 | 0.07411 | -0.012 | 22.386

## 90. Re 7M Mach 0.00 (2)
BIGFOIL.COM POLAR EXPORT
NACA35114.5
NACA35114.5 |  |  |  | Cl Max: | 1.6643 | at alpha= | 15.5 | deg
XFOIL ncrit=9 |  |  |  | L/D Max: | 171.093 | at alpha= | 8.5 | deg
Re: | 7000000 |  |  | Cd Min: | 0.08152 | at alpha= | 20 | deg
Mach: | 0 |  |  | Cl=0 at alpha= | -2.2288 | deg
|  |  |  | @ Cl=0.1, Cd= | 0.0065413
|  |  |  | @ Cl=0.4, Cd= | 0.0063787
|  |  |  | @ Cl=0.6, Cd= | 0.00477
alpha (deg) | Cl | Cd | Cm | Cl/Cd
-20 | -1.7117 | 0.0233 | -0.0581 | -73.4635
-19.5 | -1.6883 | 0.02195 | -0.0541 | -76.9157
-19 | -1.6612 | 0.0208 | -0.0502 | -79.8654
-18.5 | -1.6327 | 0.01973 | -0.0463 | -82.7522
-18 | -1.6013 | 0.01884 | -0.0425 | -84.9947
-17.5 | -1.5698 | 0.01798 | -0.0384 | -87.3081
-17 | -1.5396 | 0.01704 | -0.034 | -90.3521
-16.5 | -1.5032 | 0.01607 | -0.0306 | -93.5408
-16 | -1.4644 | 0.0152 | -0.0275 | -96.3421
-14 | -1.1964 | 0.01232 | -0.0377 | -97.1104
-13.5 | -1.1559 | 0.01204 | -0.0344 | -96.005
-13 | -1.1118 | 0.01169 | -0.0319 | -95.1069
-12.5 | -1.0669 | 0.01117 | -0.0295 | -95.5148
-12 | -1.0201 | 0.01077 | -0.0274 | -94.7168
-11.5 | -0.9721 | 0.01043 | -0.0255 | -93.2023
-11 | -0.9228 | 0.01012 | -0.0238 | -91.1858
-10.5 | -0.8731 | 0.00985 | -0.0222 | -88.6396
-10 | -0.8229 | 0.00955 | -0.0207 | -86.1675
-9.5 | -0.7726 | 0.0092 | -0.0192 | -83.9783
-9 | -0.7214 | 0.00893 | -0.0178 | -80.7839
-8.5 | -0.6696 | 0.00871 | -0.0166 | -76.8772
-8 | -0.6174 | 0.00848 | -0.0154 | -72.8066
-7.5 | -0.5653 | 0.0082 | -0.0142 | -68.939
-7 | -0.5128 | 0.00801 | -0.013 | -64.02
-6.5 | -0.4593 | 0.00783 | -0.0121 | -58.659
-6 | -0.4067 | 0.00762 | -0.011 | -53.3727
-5.5 | -0.3532 | 0.00745 | -0.01 | -47.4094
-5 | -0.2998 | 0.0073 | -0.0091 | -41.0685
-4.5 | -0.246 | 0.00714 | -0.0082 | -34.4538
-4 | -0.1923 | 0.00702 | -0.0073 | -27.3932
-3.5 | -0.1379 | 0.0069 | -0.0066 | -19.9855
-3 | -0.0842 | 0.0068 | -0.0057 | -12.3824
-2.5 | -0.0294 | 0.0067 | -0.0051 | -4.3881
-2 | 0.0248 | 0.00665 | -0.0044 | 3.7293
-1.5 | 0.0796 | 0.00656 | -0.0038 | 12.1341
-1 | 0.134 | 0.00651 | -0.0032 | 20.5837
-0.5 | 0.1888 | 0.00646 | -0.0026 | 29.226
0 | 0.2436 | 0.00642 | -0.0021 | 37.9439
0.5 | 0.2982 | 0.00641 | -0.0015 | 46.5211
1 | 0.353 | 0.00637 | -0.0011 | 55.416
1.5 | 0.4071 | 0.00638 | -0.0005 | 63.8088
2 | 0.4617 | 0.00633 | 0 | 72.9384
2.5 | 0.5144 | 0.00631 | 0.0008 | 81.5214
3 | 0.538 | 0.00508 | 0.0074 | 105.9055
3.5 | 0.5764 | 0.00477 | 0.0114 | 120.8386
4 | 0.624 | 0.00477 | 0.0133 | 130.8176
4.5 | 0.6764 | 0.00484 | 0.0142 | 139.7521
5 | 0.7291 | 0.00498 | 0.0149 | 146.4056
5.5 | 0.7839 | 0.00511 | 0.0152 | 153.4051
6 | 0.8403 | 0.00531 | 0.015 | 158.2486
6.5 | 0.8922 | 0.0055 | 0.0157 | 162.2182
7 | 0.9525 | 0.00571 | 0.0145 | 166.8126
7.5 | 1.0141 | 0.00601 | 0.0128 | 168.7354
8 | 1.0729 | 0.00629 | 0.0118 | 170.5723
8.5 | 1.1275 | 0.00659 | 0.0116 | 171.0926
9 | 1.185 | 0.00701 | 0.0106 | 169.0442
9.5 | 1.2454 | 0.0075 | 0.0088 | 166.0533
10 | 1.3026 | 0.00802 | 0.0077 | 162.419
10.5 | 1.3564 | 0.00861 | 0.0072 | 157.5377
11 | 1.4076 | 0.0093 | 0.007 | 151.3548
11.5 | 1.4484 | 0.01011 | 0.0088 | 143.2641
12 | 1.495 | 0.01095 | 0.0093 | 136.5297
12.5 | 1.5399 | 0.01199 | 0.0095 | 128.432
13 | 1.5794 | 0.01312 | 0.0104 | 120.3811
13.5 | 1.615 | 0.01447 | 0.0113 | 111.6102
14.5 | 1.6537 | 0.01816 | 0.0166 | 91.0628
15 | 1.6587 | 0.02067 | 0.0205 | 80.2467
15.5 | 1.6643 | 0.02385 | 0.0228 | 69.782
16 | 1.6642 | 0.02797 | 0.0244 | 59.4995
16.5 | 1.6565 | 0.03309 | 0.0254 | 50.0604
17 | 1.6517 | 0.0381 | 0.026 | 43.3517
17.5 | 1.6335 | 0.04474 | 0.0261 | 36.511
18 | 1.6169 | 0.05148 | 0.0258 | 31.4083
18.5 | 1.6011 | 0.05839 | 0.025 | 27.4208
19 | 1.5795 | 0.06627 | 0.0236 | 23.8343
19.5 | 1.565 | 0.07352 | 0.022 | 21.2867
20 | 1.5464 | 0.08152 | 0.02 | 18.9696

## 91. Re 7M Mach 0.10 (1)
BIGFOIL.COM POLAR EXPORT
NACA35114.5
NACA35114.5 |  |  |  | Cl Max: | 1.695 | at alpha= | 17 | deg
JavaFoil+Calcfoil stall+Eppler ext transition |  |  |  | L/D Max: | 135.193 | at alpha= | 6.5 | deg
Re: | 7000000 |  |  | Cd Min: | 0.00698 | at alpha= | 2.5 | deg
Mach: | 0.1 |  |  | Cl=0 at alpha= | -1.7258 | deg
|  |  |  | @ Cl=0.1, Cd= | 0.0098305
|  |  |  | @ Cl=0.4, Cd= | 0.00905
|  |  |  | @ Cl=0.6, Cd= | 0.0073003
alpha (deg) | Cl | Cd | Cm | Cl/Cd
-15.5 | -0.848 | 0.09928 | 0.006 | -8.537
-15 | -0.849 | 0.09345 | 0.007 | -9.087
-14.5 | -0.848 | 0.08807 | 0.007 | -9.63
-14 | -0.845 | 0.0825 | 0.007 | -10.241
-13.5 | -0.839 | 0.07744 | 0.007 | -10.834
-13 | -0.831 | 0.07232 | 0.007 | -11.488
-12.5 | -0.82 | 0.06721 | 0.007 | -12.206
-12 | -0.807 | 0.0622 | 0.007 | -12.98
-11.5 | -0.793 | 0.05636 | 0.007 | -14.08
-11 | -0.778 | 0.05005 | 0.007 | -15.555
-10.5 | -0.891 | 0.01181 | 0.01 | -75.426
-10 | -0.862 | 0.0111 | 0.01 | -77.686
-9.5 | -0.828 | 0.01 | 0.01 | -82.779
-9 | -0.79 | 0.01025 | 0.01 | -77.05
-8.5 | -0.748 | 0.01063 | 0.01 | -70.365
-8 | -0.703 | 0.0103 | 0.009 | -68.321
-7.5 | -0.656 | 0.0108 | 0.009 | -60.764
-7 | -0.607 | 0.01048 | 0.009 | -57.901
-6.5 | -0.555 | 0.01021 | 0.009 | -54.405
-6 | -0.502 | 0.00998 | 0.009 | -50.333
-5.5 | -0.447 | 0.00979 | 0.009 | -45.687
-5 | -0.391 | 0.01033 | 0.008 | -37.875
-4.5 | -0.334 | 0.01011 | 0.008 | -32.998
-4 | -0.275 | 0.00989 | 0.008 | -27.797
-3.5 | -0.216 | 0.00974 | 0.008 | -22.145
-3 | -0.156 | 0.0096 | 0.007 | -16.205
-2.5 | -0.095 | 0.00948 | 0.007 | -10.006
-2 | -0.034 | 0.00939 | 0.007 | -3.591
-1.5 | 0.028 | 0.00999 | 0.006 | 2.777
-1 | 0.089 | 0.00985 | 0.006 | 9.087
-0.5 | 0.151 | 0.00974 | 0.006 | 15.547
0 | 0.213 | 0.00971 | 0.006 | 21.932
0.5 | 0.275 | 0.00962 | 0.005 | 28.554
1 | 0.336 | 0.0096 | 0.005 | 35.032
1.5 | 0.398 | 0.00905 | 0.005 | 43.904
2 | 0.459 | 0.00905 | 0.004 | 50.708
2.5 | 0.52 | 0.00698 | 0.004 | 74.465
3 | 0.581 | 0.0074 | 0.003 | 78.533
3.5 | 0.642 | 0.00708 | 0.003 | 90.632
4 | 0.702 | 0.00723 | 0.003 | 97.155
4.5 | 0.763 | 0.00747 | 0.002 | 102.097
5 | 0.823 | 0.00727 | 0.002 | 113.083
5.5 | 0.882 | 0.00718 | 0.001 | 122.839
6 | 0.941 | 0.00746 | 0.001 | 126.269
6.5 | 1 | 0.0074 | 0.001 | 135.193
7 | 1.058 | 0.00805 | 0 | 131.521
7.5 | 1.115 | 0.00838 | 0 | 133.079
8 | 1.171 | 0.00894 | -0.001 | 131.061
8.5 | 1.226 | 0.00938 | -0.001 | 130.61
9 | 1.278 | 0.0101 | -0.002 | 126.565
9.5 | 1.328 | 0.01076 | -0.002 | 123.462
10 | 1.374 | 0.01161 | -0.003 | 118.421
10.5 | 1.417 | 0.01265 | -0.003 | 112.005
11 | 1.456 | 0.01403 | -0.004 | 103.799
11.5 | 1.492 | 0.01586 | -0.004 | 94.085
12 | 1.524 | 0.01823 | -0.005 | 83.591
12.5 | 1.552 | 0.02104 | -0.005 | 73.757
13 | 1.579 | 0.02392 | -0.005 | 66.02
13.5 | 1.604 | 0.0268 | -0.006 | 59.855
14 | 1.627 | 0.02972 | -0.006 | 54.746
14.5 | 1.648 | 0.03263 | -0.007 | 50.501
15 | 1.665 | 0.03572 | -0.007 | 46.619
15.5 | 1.678 | 0.03894 | -0.008 | 43.098
16 | 1.687 | 0.04234 | -0.008 | 39.846
16.5 | 1.693 | 0.04591 | -0.009 | 36.868
17 | 1.695 | 0.0497 | -0.009 | 34.098
17.5 | 1.693 | 0.05368 | -0.01 | 31.544
18 | 1.688 | 0.05778 | -0.01 | 29.216
18.5 | 1.68 | 0.06214 | -0.011 | 27.03
19 | 1.667 | 0.06679 | -0.011 | 24.965
19.5 | 1.65 | 0.07146 | -0.011 | 23.083
20 | 1.628 | 0.07661 | -0.012 | 21.253

## 92. Re 7M Mach 0.10 (2)
BIGFOIL.COM POLAR EXPORT
NACA35114.5
NACA35114.5 |  |  |  | Cl Max: | 1.6595 | at alpha= | 15.5 | deg
XFOIL ncrit=9 |  |  |  | L/D Max: | 170.887 | at alpha= | 8.5 | deg
Re: | 7000000 |  |  | Cd Min: | 0.08602 | at alpha= | 20 | deg
Mach: | 0.1 |  |  | Cl=0 at alpha= | -2.2344 | deg
|  |  |  | @ Cl=0.1, Cd= | 0.0065459
|  |  |  | @ Cl=0.4, Cd= | 0.0063881
|  |  |  | @ Cl=0.6, Cd= | 0.0047917
alpha (deg) | Cl | Cd | Cm | Cl/Cd
-20 | -1.7046 | 0.02558 | -0.0658 | -66.638
-19.5 | -1.686 | 0.02383 | -0.0614 | -70.7512
-19 | -1.6629 | 0.02236 | -0.0571 | -74.3694
-18.5 | -1.6378 | 0.021 | -0.0526 | -77.9905
-18 | -1.6081 | 0.01993 | -0.0484 | -80.6874
-17.5 | -1.5777 | 0.01889 | -0.044 | -83.5204
-17 | -1.5457 | 0.01805 | -0.0395 | -85.6343
-16.5 | -1.5115 | 0.01712 | -0.0353 | -88.2886
-16 | -1.4744 | 0.016 | -0.0317 | -92.15
-15.5 | -1.4347 | 0.01509 | -0.0284 | -95.0762
-15 | -1.3782 | 0.01419 | -0.0284 | -97.1247
-14.5 | -1.3034 | 0.01331 | -0.0321 | -97.9264
-14 | -1.2065 | 0.01262 | -0.0404 | -95.6022
-13.5 | -1.1657 | 0.01229 | -0.0369 | -94.8495
-13 | -1.1212 | 0.01192 | -0.0341 | -94.0604
-12.5 | -1.0752 | 0.01145 | -0.0316 | -93.9039
-12 | -1.0282 | 0.01098 | -0.0293 | -93.643
-11.5 | -0.9798 | 0.01059 | -0.0272 | -92.5212
-11 | -0.93 | 0.01025 | -0.0254 | -90.7317
-10.5 | -0.8798 | 0.00996 | -0.0236 | -88.3333
-10 | -0.8286 | 0.00968 | -0.022 | -85.5992
-9.5 | -0.7778 | 0.00931 | -0.0204 | -83.5446
-9 | -0.7263 | 0.009 | -0.0189 | -80.7
-8.5 | -0.674 | 0.00876 | -0.0175 | -76.9406
-8 | -0.6211 | 0.00855 | -0.0163 | -72.6433
-7.5 | -0.5686 | 0.00826 | -0.015 | -68.8378
-7 | -0.5157 | 0.00804 | -0.0137 | -64.1418
-6.5 | -0.4619 | 0.00786 | -0.0127 | -58.7659
-6 | -0.4087 | 0.00765 | -0.0115 | -53.4248
-5.5 | -0.355 | 0.00747 | -0.0105 | -47.5234
-5 | -0.301 | 0.00732 | -0.0095 | -41.1202
-4.5 | -0.247 | 0.00716 | -0.0086 | -34.4972
-4 | -0.1928 | 0.00704 | -0.0077 | -27.3864
-3.5 | -0.1382 | 0.00691 | -0.0069 | -20
-3 | -0.0841 | 0.00682 | -0.006 | -12.3314
-2.5 | -0.029 | 0.00671 | -0.0053 | -4.3219
-2 | 0.0256 | 0.00666 | -0.0046 | 3.8438
-1.5 | 0.0807 | 0.00656 | -0.0039 | 12.3018
-1 | 0.1354 | 0.00652 | -0.0033 | 20.7669
-0.5 | 0.1906 | 0.00646 | -0.0027 | 29.5046
0 | 0.2456 | 0.00643 | -0.0021 | 38.196
0.5 | 0.3006 | 0.00641 | -0.0016 | 46.8955
1 | 0.3557 | 0.00638 | -0.0011 | 55.7524
1.5 | 0.4101 | 0.00639 | -0.0005 | 64.1784
2 | 0.465 | 0.00635 | 0 | 73.2283
2.5 | 0.518 | 0.00633 | 0.0008 | 81.8325
3 | 0.542 | 0.00511 | 0.0075 | 106.0665
3.5 | 0.5801 | 0.0048 | 0.0116 | 120.8542
4 | 0.6281 | 0.00478 | 0.0135 | 131.4017
4.5 | 0.6805 | 0.00487 | 0.0145 | 139.7331
5 | 0.7338 | 0.005 | 0.0152 | 146.76
5.5 | 0.7887 | 0.00514 | 0.0155 | 153.4436
6 | 0.8457 | 0.00533 | 0.0153 | 158.6679
6.5 | 0.8978 | 0.00553 | 0.0161 | 162.3508
7 | 0.9589 | 0.00574 | 0.0149 | 167.0557
7.5 | 1.0211 | 0.00605 | 0.0132 | 168.7769
8 | 1.0804 | 0.00634 | 0.0122 | 170.4101
8.5 | 1.1364 | 0.00665 | 0.0119 | 170.8872
9 | 1.1937 | 0.00707 | 0.0111 | 168.8402
9.5 | 1.2545 | 0.00757 | 0.0094 | 165.7199
10 | 1.3119 | 0.00811 | 0.0084 | 161.7633
10.5 | 1.3662 | 0.00869 | 0.0079 | 157.2152
11 | 1.4172 | 0.00943 | 0.0079 | 150.2863
11.5 | 1.4526 | 0.01024 | 0.0111 | 141.8555
12 | 1.5048 | 0.01116 | 0.0103 | 134.8387
12.5 | 1.5486 | 0.0122 | 0.0109 | 126.9344
13 | 1.5871 | 0.01343 | 0.0119 | 118.1757
13.5 | 1.6211 | 0.01495 | 0.0129 | 108.4348
14 | 1.6529 | 0.01671 | 0.0135 | 98.9168
14.5 | 1.6515 | 0.01914 | 0.019 | 86.2853
15 | 1.6553 | 0.02205 | 0.0224 | 75.0703
15.5 | 1.6595 | 0.02561 | 0.0244 | 64.7989
16 | 1.657 | 0.03015 | 0.0257 | 54.9585
16.5 | 1.6451 | 0.03582 | 0.0265 | 45.9269
17 | 1.6359 | 0.04143 | 0.0269 | 39.4859
17.5 | 1.6163 | 0.04832 | 0.0269 | 33.4499
18 | 1.5979 | 0.0554 | 0.0263 | 28.843
18.5 | 1.5805 | 0.06265 | 0.0253 | 25.2275
19 | 1.5583 | 0.0707 | 0.0238 | 22.041
19.5 | 1.5447 | 0.07798 | 0.0221 | 19.8089
20 | 1.5266 | 0.08602 | 0.02 | 17.747

## 93. Re 7M Mach 0.25 (1)
BIGFOIL.COM POLAR EXPORT
NACA35114.5
NACA35114.5 |  |  |  | Cl Max: | 1.639 | at alpha= | 15 | deg
JavaFoil+Calcfoil stall+Eppler ext transition |  |  |  | L/D Max: | 135.985 | at alpha= | 6 | deg
Re: | 7000000 |  |  | Cd Min: | 0.00691 | at alpha= | 3 | deg
Mach: | 0.25 |  |  | Cl=0 at alpha= | -1.7222 | deg
|  |  |  | @ Cl=0.1, Cd= | 0.0099925
|  |  |  | @ Cl=0.4, Cd= | 0.0093087
|  |  |  | @ Cl=0.6, Cd= | 0.0069341
alpha (deg) | Cl | Cd | Cm | Cl/Cd
-14 | -0.71 | 0.09247 | 0.006 | -7.676
-13.5 | -0.724 | 0.08658 | 0.006 | -8.358
-13 | -0.733 | 0.08081 | 0.006 | -9.075
-12.5 | -0.739 | 0.07531 | 0.007 | -9.808
-12 | -0.74 | 0.07009 | 0.007 | -10.552
-11.5 | -0.736 | 0.06494 | 0.007 | -11.339
-11 | -0.729 | 0.05996 | 0.007 | -12.155
-10.5 | -0.718 | 0.05475 | 0.007 | -13.11
-10 | -0.704 | 0.04925 | 0.007 | -14.289
-9.5 | -0.692 | 0.0412 | 0.008 | -16.788
-9 | -0.783 | 0.0097 | 0.01 | -80.694
-8.5 | -0.748 | 0.01042 | 0.01 | -71.775
-8 | -0.707 | 0.01079 | 0.01 | -65.491
-7.5 | -0.662 | 0.0104 | 0.01 | -63.647
-7 | -0.615 | 0.01092 | 0.009 | -56.292
-6.5 | -0.564 | 0.01058 | 0.009 | -53.33
-6 | -0.511 | 0.01029 | 0.009 | -49.688
-5.5 | -0.457 | 0.01004 | 0.009 | -45.481
-5 | -0.4 | 0.00982 | 0.009 | -40.699
-4.5 | -0.341 | 0.01037 | 0.008 | -32.917
-4 | -0.282 | 0.01016 | 0.008 | -27.729
-3.5 | -0.221 | 0.00993 | 0.008 | -22.255
-3 | -0.16 | 0.00978 | 0.008 | -16.316
-2.5 | -0.097 | 0.00964 | 0.007 | -10.098
-2 | -0.035 | 0.00952 | 0.007 | -3.636
-1.5 | 0.028 | 0.00943 | 0.007 | 3.021
-1 | 0.092 | 0.01008 | 0.006 | 9.116
-0.5 | 0.156 | 0.00938 | 0.006 | 16.574
0 | 0.219 | 0.00993 | 0.006 | 22.034
0.5 | 0.282 | 0.00936 | 0.005 | 30.141
1 | 0.345 | 0.0093 | 0.005 | 37.121
1.5 | 0.408 | 0.00931 | 0.005 | 43.86
2 | 0.471 | 0.00925 | 0.004 | 50.952
2.5 | 0.534 | 0.0072 | 0.004 | 74.17
3 | 0.596 | 0.00691 | 0.004 | 86.345
3.5 | 0.659 | 0.00729 | 0.003 | 90.393
4 | 0.721 | 0.00709 | 0.003 | 101.66
4.5 | 0.782 | 0.00733 | 0.002 | 106.788
5 | 0.844 | 0.00721 | 0.002 | 117.124
5.5 | 0.905 | 0.00714 | 0.001 | 126.675
6 | 0.965 | 0.0071 | 0.001 | 135.985
6.5 | 1.025 | 0.00806 | 0.001 | 127.197
7 | 1.084 | 0.00841 | 0 | 128.839
7.5 | 1.141 | 0.00881 | 0 | 129.514
8 | 1.197 | 0.00944 | -0.001 | 126.841
8.5 | 1.251 | 0.00998 | -0.001 | 125.329
9 | 1.303 | 0.01067 | -0.002 | 122.136
9.5 | 1.351 | 0.01172 | -0.002 | 115.346
10 | 1.396 | 0.01286 | -0.003 | 108.558
10.5 | 1.437 | 0.01426 | -0.003 | 100.736
11 | 1.474 | 0.0161 | -0.004 | 91.548
11.5 | 1.506 | 0.01848 | -0.004 | 81.514
12 | 1.534 | 0.0215 | -0.005 | 71.35
12.5 | 1.559 | 0.02487 | -0.005 | 62.69
13 | 1.583 | 0.0281 | -0.006 | 56.338
13.5 | 1.603 | 0.03139 | -0.006 | 51.049
14 | 1.619 | 0.03471 | -0.006 | 46.636
14.5 | 1.631 | 0.03817 | -0.007 | 42.723
15 | 1.639 | 0.04182 | -0.007 | 39.183
15.5 | 1.639 | 0.04571 | -0.008 | 35.86
16 | 1.634 | 0.0498 | -0.008 | 32.803
16.5 | 1.622 | 0.05417 | -0.009 | 29.951
17 | 1.605 | 0.05876 | -0.009 | 27.319
17.5 | 1.582 | 0.06364 | -0.01 | 24.863
18 | 1.553 | 0.06887 | -0.01 | 22.553
18.5 | 1.518 | 0.07439 | -0.011 | 20.413
19 | 1.477 | 0.08031 | -0.011 | 18.394
19.5 | 1.427 | 0.08653 | -0.012 | 16.487
20 | 1.37 | 0.09327 | -0.012 | 14.693

## 94. Re 7M Mach 0.25 (2)
BIGFOIL.COM POLAR EXPORT
NACA35114.5
NACA35114.5 |  |  |  | Cl Max: | 1.6443 | at alpha= | 13.5 | deg
XFOIL ncrit=9 |  |  |  | L/D Max: | 170.531 | at alpha= | 8 | deg
Re: | 7000000 |  |  | Cd Min: | 0.20469 | at alpha= | -20 | deg
Mach: | 0.25 |  |  | Cl=0 at alpha= | -2.2655 | deg
|  |  |  | @ Cl=0.1, Cd= | 0.0066106
|  |  |  | @ Cl=0.4, Cd= | 0.0064495
|  |  |  | @ Cl=0.6, Cd= | 0.004918
alpha (deg) | Cl | Cd | Cm | Cl/Cd
-20 | -0.6561 | 0.20469 | 0.0345 | -3.2053
-19.5 | -0.7014 | 0.18135 | 0.0216 | -3.8677
-19 | -0.7126 | 0.1692 | 0.0144 | -4.2116
-18.5 | -0.7317 | 0.15585 | 0.0063 | -4.6949
-18 | -0.7466 | 0.14422 | -0.0006 | -5.1768
-17 | -1.4716 | 0.03106 | -0.0766 | -47.3793
-16.5 | -1.4838 | 0.02666 | -0.0694 | -55.6564
-16 | -1.4775 | 0.02368 | -0.062 | -62.3944
-15.5 | -1.461 | 0.02157 | -0.0545 | -67.733
-15 | -1.4291 | 0.01962 | -0.0489 | -72.8389
-14.5 | -1.3609 | 0.01755 | -0.0496 | -77.5442
-14 | -1.2549 | 0.01536 | -0.0578 | -81.6992
-13.5 | -1.2167 | 0.01449 | -0.0523 | -83.9683
-13 | -1.1719 | 0.01372 | -0.0479 | -85.4155
-12.5 | -1.124 | 0.01305 | -0.044 | -86.1303
-12 | -1.0739 | 0.01244 | -0.0406 | -86.3264
-11.5 | -1.0221 | 0.01192 | -0.0375 | -85.7466
-11 | -0.9706 | 0.01124 | -0.0345 | -86.3523
-10.5 | -0.9175 | 0.01071 | -0.0318 | -85.6676
-10 | -0.8634 | 0.01028 | -0.0294 | -83.9883
-9.5 | -0.8087 | 0.00991 | -0.0271 | -81.6044
-9 | -0.7534 | 0.00956 | -0.0251 | -78.8075
-8.5 | -0.6986 | 0.00914 | -0.023 | -76.4333
-8 | -0.6432 | 0.00884 | -0.0211 | -72.7602
-7.5 | -0.5872 | 0.00858 | -0.0194 | -68.4382
-7 | -0.5316 | 0.00829 | -0.0178 | -64.1255
-6.5 | -0.4761 | 0.00804 | -0.0161 | -59.2164
-6 | -0.4196 | 0.00783 | -0.0147 | -53.5888
-5.5 | -0.3642 | 0.00762 | -0.0132 | -47.7953
-5 | -0.3078 | 0.00743 | -0.012 | -41.4266
-4.5 | -0.2521 | 0.00727 | -0.0107 | -34.6768
-4 | -0.1955 | 0.00713 | -0.0096 | -27.4194
-3.5 | -0.1395 | 0.00699 | -0.0084 | -19.9571
-3 | -0.0829 | 0.00689 | -0.0074 | -12.0319
-2.5 | -0.0264 | 0.00678 | -0.0065 | -3.8938
-2 | 0.0299 | 0.0067 | -0.0055 | 4.4627
-1.5 | 0.0868 | 0.00662 | -0.0047 | 13.1118
-1 | 0.1432 | 0.00658 | -0.0039 | 21.7629
-0.5 | 0.2002 | 0.00651 | -0.0032 | 30.7527
0 | 0.2567 | 0.0065 | -0.0025 | 39.4923
0.5 | 0.3138 | 0.00646 | -0.0019 | 48.5759
1 | 0.3703 | 0.00646 | -0.0012 | 57.322
1.5 | 0.427 | 0.00644 | -0.0005 | 66.3043
2 | 0.4832 | 0.00644 | 0.0001 | 75.0311
2.5 | 0.5386 | 0.00641 | 0.001 | 84.025
3 | 0.5637 | 0.00524 | 0.0078 | 107.5763
3.5 | 0.6009 | 0.00491 | 0.0126 | 122.3829
4 | 0.6504 | 0.00487 | 0.0148 | 133.5524
4.5 | 0.7034 | 0.005 | 0.0162 | 140.68
5 | 0.7595 | 0.0051 | 0.0169 | 148.9216
5.5 | 0.8153 | 0.0053 | 0.0176 | 153.8302
6 | 0.8757 | 0.00547 | 0.0173 | 160.0914
6.5 | 0.9287 | 0.00571 | 0.0186 | 162.6445
7 | 0.9945 | 0.00594 | 0.0171 | 167.4242
7.5 | 1.0608 | 0.00623 | 0.0154 | 170.2729
8 | 1.1238 | 0.00659 | 0.0143 | 170.5311
8.5 | 1.1836 | 0.00696 | 0.014 | 170.0575
9 | 1.242 | 0.00741 | 0.0138 | 167.6113
9.5 | 1.3052 | 0.00795 | 0.0125 | 164.1761
10 | 1.3643 | 0.00853 | 0.0121 | 159.9414
10.5 | 1.4205 | 0.0092 | 0.0122 | 154.4022
11 | 1.4689 | 0.01017 | 0.0134 | 144.4346
11.5 | 1.5077 | 0.01108 | 0.0165 | 136.074
12 | 1.553 | 0.01229 | 0.0174 | 126.3629
12.5 | 1.5906 | 0.01387 | 0.0188 | 114.6792
13 | 1.625 | 0.01577 | 0.0198 | 103.0438
13.5 | 1.6443 | 0.01866 | 0.0212 | 88.119
14 | 1.6417 | 0.02211 | 0.0254 | 74.2515
14.5 | 1.6335 | 0.02677 | 0.0281 | 61.0198
15 | 1.6239 | 0.03215 | 0.0296 | 50.5101
15.5 | 1.6118 | 0.03805 | 0.0305 | 42.3601
16 | 1.588 | 0.04523 | 0.0308 | 35.1094
16.5 | 1.5652 | 0.05261 | 0.0307 | 29.751
17 | 1.5424 | 0.06027 | 0.0301 | 25.5915
17.5 | 1.5229 | 0.06775 | 0.0292 | 22.4782
18 | 1.4969 | 0.0763 | 0.0277 | 19.6186
18.5 | 1.4809 | 0.08394 | 0.026 | 17.6424

## 95. Re 7M Mach 0.50 (1)
BIGFOIL.COM POLAR EXPORT
NACA35114.5
NACA35114.5 |  |  |  | Cl Max: | 1.485 | at alpha= | 11 | deg
JavaFoil+Calcfoil stall+Eppler ext transition |  |  |  | L/D Max: | 114.108 | at alpha= | 5.5 | deg
Re: | 7000000 |  |  | Cd Min: | 0.00669 | at alpha= | 3.5 | deg
Mach: | 0.5 |  |  | Cl=0 at alpha= | -1.7286 | deg
|  |  |  | @ Cl=0.1, Cd= | 0.0097311
|  |  |  | @ Cl=0.4, Cd= | 0.0091343
|  |  |  | @ Cl=0.6, Cd= | 0.0068413
alpha (deg) | Cl | Cd | Cm | Cl/Cd
-20 | -1.002 | 0.15258 | 0.007 | -6.57
-19.5 | -0.977 | 0.14011 | 0.007 | -6.971
-19 | -0.951 | 0.13112 | 0.007 | -7.255
-18.5 | -0.923 | 0.14121 | 0.007 | -6.534
-18 | -0.896 | 0.12937 | 0.007 | -6.925
-17.5 | -0.871 | 0.11852 | 0.007 | -7.346
-17 | -0.846 | 0.11028 | 0.007 | -7.669
-16.5 | -0.815 | 0.11703 | 0.007 | -6.96
-16 | -0.789 | 0.10735 | 0.007 | -7.349
-15.5 | -0.764 | 0.09897 | 0.007 | -7.715
-15 | -0.733 | 0.10585 | 0.007 | -6.924
-14.5 | -0.707 | 0.0962 | 0.007 | -7.349
-14 | -0.682 | 0.08808 | 0.007 | -7.739
-13.5 | -0.651 | 0.0931 | 0.007 | -6.993
-13 | -0.626 | 0.08358 | 0.007 | -7.487
-12.5 | -0.599 | 0.0811 | 0.007 | -7.388
-12 | -0.569 | 0.08002 | 0.006 | -7.117
-11.5 | -0.545 | 0.07137 | 0.007 | -7.63
-11 | -0.514 | 0.07469 | 0.006 | -6.882
-10.5 | -0.488 | 0.06673 | 0.006 | -7.315
-10 | -0.459 | 0.06769 | 0.006 | -6.784
-9.5 | -0.433 | 0.06136 | 0.006 | -7.054
-9 | -0.404 | 0.06139 | 0.006 | -6.585
-8.5 | -0.378 | 0.05492 | 0.006 | -6.884
-8 | -0.35 | 0.05435 | 0.006 | -6.431
-7.5 | -0.322 | 0.05229 | 0.006 | -6.157
-7 | -0.399 | 0.0484 | 0.006 | -8.246
-6.5 | -0.441 | 0.0403 | 0.007 | -10.952
-6 | -0.436 | 0.03138 | 0.007 | -13.908
-5.5 | -0.478 | 0.01069 | 0.01 | -44.667
-5 | -0.427 | 0.01034 | 0.01 | -41.349
-4.5 | -0.37 | 0.01081 | 0.009 | -34.224
-4 | -0.308 | 0.01047 | 0.009 | -29.43
-3.5 | -0.243 | 0.0098 | 0.009 | -24.824
-3 | -0.176 | 0.00961 | 0.008 | -18.355
-2.5 | -0.108 | 0.00944 | 0.008 | -11.435
-2 | -0.038 | 0.00923 | 0.008 | -4.17
-1.5 | 0.032 | 0.00977 | 0.007 | 3.247
-1 | 0.102 | 0.00973 | 0.007 | 10.533
-0.5 | 0.174 | 0.00961 | 0.007 | 18.049
0 | 0.244 | 0.00915 | 0.006 | 26.68
0.5 | 0.315 | 0.00916 | 0.006 | 34.32
1 | 0.385 | 0.00922 | 0.006 | 41.715
1.5 | 0.455 | 0.00882 | 0.005 | 51.572
2 | 0.525 | 0.0089 | 0.005 | 58.935
2.5 | 0.594 | 0.00685 | 0.004 | 86.743
3 | 0.663 | 0.00675 | 0.004 | 98.28
3.5 | 0.732 | 0.00669 | 0.003 | 109.427
4 | 0.799 | 0.00762 | 0.003 | 104.855
4.5 | 0.866 | 0.00794 | 0.003 | 109.151
5 | 0.932 | 0.00831 | 0.002 | 112.201
5.5 | 0.997 | 0.00874 | 0.002 | 114.108
6 | 1.059 | 0.00945 | 0.001 | 112.113
6.5 | 1.12 | 0.01011 | 0.001 | 110.809
7 | 1.178 | 0.01091 | 0 | 107.982
7.5 | 1.233 | 0.0119 | 0 | 103.676
8 | 1.286 | 0.01319 | -0.001 | 97.482
8.5 | 1.335 | 0.01483 | -0.001 | 90.039
9 | 1.381 | 0.01686 | -0.002 | 81.902
9.5 | 1.421 | 0.01948 | -0.002 | 72.93
10 | 1.453 | 0.02272 | -0.003 | 63.937
10.5 | 1.475 | 0.02712 | -0.003 | 54.403
11 | 1.485 | 0.03283 | -0.004 | 45.226
11.5 | 1.48 | 0.03944 | -0.004 | 37.528
12 | 1.45 | 0.04611 | -0.005 | 31.437
12.5 | 1.367 | 0.05368 | -0.005 | 25.463
13 | 0.897 | 0.0666 | -0.006 | 13.473
13.5 | 0.926 | 0.06854 | -0.006 | 13.515
14 | 0.951 | 0.077 | -0.007 | 12.347
14.5 | 0.981 | 0.07753 | -0.007 | 12.65
15 | 1.006 | 0.08519 | -0.008 | 11.804
15.5 | 1.031 | 0.09135 | -0.008 | 11.291
16 | 1.059 | 0.09113 | -0.009 | 11.624

## 96. Re 7M Mach 0.50 (2)
BIGFOIL.COM POLAR EXPORT
NACA35114.5
NACA35114.5 |  |  |  | Cl Max: | 1.6741 | at alpha= | 11.5 | deg
XFOIL ncrit=9 |  |  |  | L/D Max: | 167.863 | at alpha= | 7.5 | deg
Re: | 7000000 |  |  | Cd Min: | 0.11019 | at alpha= | 16.5 | deg
Mach: | 0.5 |  |  | Cl=0 at alpha= | -2.4147 | deg
|  |  |  | @ Cl=0.1, Cd= | 0.0069275
|  |  |  | @ Cl=0.4, Cd= | 0.0067677
|  |  |  | @ Cl=0.6, Cd= | 0.0068401
alpha (deg) | Cl | Cd | Cm | Cl/Cd
-12.5 | -0.3281 | 0.1012 | -0.0589 | -3.2421
-12 | -0.3586 | 0.08878 | -0.0665 | -4.0392
-11.5 | -0.3863 | 0.07772 | -0.0734 | -4.9704
-11 | -0.4 | 0.06906 | -0.0785 | -5.7921
-10.5 | -0.4261 | 0.05928 | -0.0855 | -7.1879
-10 | -0.4627 | 0.05058 | -0.0908 | -9.1479
-9.5 | -0.5007 | 0.04478 | -0.0868 | -11.1813
-9 | -0.5484 | 0.03986 | -0.0762 | -13.7582
-8.5 | -0.5875 | 0.03294 | -0.0671 | -17.8355
-8 | -0.6316 | 0.02396 | -0.0565 | -26.3606
-7.5 | -0.658 | 0.01466 | -0.046 | -44.884
-7 | -0.6109 | 0.01099 | -0.04 | -55.5869
-6.5 | -0.5428 | 0.00965 | -0.0358 | -56.2487
-6 | -0.4731 | 0.00897 | -0.032 | -52.7425
-5.5 | -0.405 | 0.00846 | -0.0285 | -47.8723
-5 | -0.3375 | 0.00812 | -0.0253 | -41.564
-4.5 | -0.2713 | 0.00781 | -0.0223 | -34.7375
-4 | -0.2055 | 0.00759 | -0.0196 | -27.0751
-3.5 | -0.1404 | 0.00738 | -0.0171 | -19.0244
-3 | -0.0756 | 0.00725 | -0.0147 | -10.4276
-2.5 | -0.0109 | 0.00709 | -0.0126 | -1.5374
-2 | 0.053 | 0.007 | -0.0106 | 7.5714
-1.5 | 0.1178 | 0.0069 | -0.0089 | 17.0725
-1 | 0.1818 | 0.00686 | -0.0072 | 26.5015
-0.5 | 0.2466 | 0.00679 | -0.0057 | 36.3181
0 | 0.3106 | 0.00678 | -0.0042 | 45.8112
0.5 | 0.3754 | 0.00676 | -0.0029 | 55.5325
1 | 0.4395 | 0.00678 | -0.0015 | 64.823
1.5 | 0.5039 | 0.00679 | -0.0002 | 74.2121
2 | 0.5681 | 0.00683 | 0.0012 | 83.1772
2.5 | 0.6315 | 0.00685 | 0.0027 | 92.1898
3 | 0.6897 | 0.0067 | 0.0053 | 102.9403
3.5 | 0.6985 | 0.00545 | 0.0175 | 128.1651
4 | 0.7491 | 0.00538 | 0.022 | 139.2379
4.5 | 0.8067 | 0.00554 | 0.0251 | 145.6137
5 | 0.8703 | 0.0057 | 0.027 | 152.6842
5.5 | 0.9343 | 0.00597 | 0.0289 | 156.4992
6 | 1.0095 | 0.00624 | 0.0288 | 161.7788
6.5 | 1.0792 | 0.00659 | 0.0298 | 163.7633
7 | 1.1642 | 0.007 | 0.0279 | 166.3143
7.5 | 1.2489 | 0.00744 | 0.0264 | 167.8629
8 | 1.3188 | 0.00799 | 0.0279 | 165.0563
8.5 | 1.3855 | 0.00859 | 0.0301 | 161.2922
9 | 1.4567 | 0.00928 | 0.0316 | 156.972
9.5 | 1.5197 | 0.01024 | 0.0341 | 148.4082
10 | 1.5638 | 0.01152 | 0.0391 | 135.7465
10.5 | 1.6186 | 0.0135 | 0.0404 | 119.8963
11 | 1.6602 | 0.0166 | 0.0412 | 100.012
11.5 | 1.6741 | 0.02213 | 0.0405 | 75.6484
12 | 1.6615 | 0.02979 | 0.0391 | 55.7737
13 | 1.5583 | 0.04663 | 0.0431 | 33.4184
13.5 | 1.5055 | 0.05567 | 0.0435 | 27.0433
14 | 1.4575 | 0.06502 | 0.0429 | 22.4162
14.5 | 1.4163 | 0.07435 | 0.0415 | 19.0491
16 | 1.3339 | 0.10107 | 0.0352 | 13.1978
16.5 | 1.3108 | 0.11019 | 0.0323 | 11.8958

## 97. Re 8M Mach 0.00 (1)
BIGFOIL.COM POLAR EXPORT
NACA35114.5
NACA35114.5 |  |  |  | Cl Max: | 1.709 | at alpha= | 17.5 | deg
JavaFoil+Calcfoil stall+Eppler ext transition |  |  |  | L/D Max: | 145.018 | at alpha= | 7 | deg
Re: | 8000000 |  |  | Cd Min: | 0.00694 | at alpha= | 2.5 | deg
Mach: | 0 |  |  | Cl=0 at alpha= | -1.7258 | deg
|  |  |  | @ Cl=0.1, Cd= | 0.0096187
|  |  |  | @ Cl=0.4, Cd= | 0.0093739
|  |  |  | @ Cl=0.6, Cd= | 0.0073897
alpha (deg) | Cl | Cd | Cm | Cl/Cd
-16 | -0.87 | 0.1021 | 0.007 | -8.522
-15.5 | -0.872 | 0.09655 | 0.007 | -9.032
-15 | -0.871 | 0.09074 | 0.007 | -9.6
-14.5 | -0.867 | 0.08566 | 0.007 | -10.125
-14 | -0.862 | 0.08023 | 0.007 | -10.742
-13.5 | -0.854 | 0.07493 | 0.007 | -11.399
-13 | -0.844 | 0.0701 | 0.007 | -12.036
-12.5 | -0.832 | 0.06476 | 0.007 | -12.845
-12 | -0.818 | 0.05917 | 0.007 | -13.832
-11.5 | -0.805 | 0.05272 | 0.007 | -15.26
-11 | -0.922 | 0.01201 | 0.01 | -76.754
-10.5 | -0.897 | 0.01123 | 0.01 | -79.831
-10 | -0.865 | 0.01011 | 0.01 | -85.56
-9.5 | -0.829 | 0.01034 | 0.01 | -80.16
-9 | -0.79 | 0.0107 | 0.01 | -73.831
-8.5 | -0.748 | 0.01034 | 0.01 | -72.317
-8 | -0.702 | 0.01084 | 0.009 | -64.804
-7.5 | -0.655 | 0.01053 | 0.009 | -62.21
-7 | -0.605 | 0.01025 | 0.009 | -59.06
-6.5 | -0.554 | 0.00997 | 0.009 | -55.549
-6 | -0.5 | 0.01057 | 0.009 | -47.354
-5.5 | -0.446 | 0.01028 | 0.008 | -43.375
-5 | -0.39 | 0.01009 | 0.008 | -38.625
-4.5 | -0.332 | 0.00988 | 0.008 | -33.611
-4 | -0.274 | 0.00973 | 0.008 | -28.154
-3.5 | -0.215 | 0.00953 | 0.008 | -22.513
-3 | -0.155 | 0.00937 | 0.007 | -16.52
-2.5 | -0.094 | 0.00926 | 0.007 | -10.195
-2 | -0.034 | 0.00989 | 0.007 | -3.394
-1.5 | 0.028 | 0.00976 | 0.006 | 2.831
-1 | 0.089 | 0.00964 | 0.006 | 9.234
-0.5 | 0.151 | 0.00952 | 0.006 | 15.822
0 | 0.212 | 0.00947 | 0.006 | 22.38
0.5 | 0.273 | 0.00942 | 0.005 | 29.014
1 | 0.334 | 0.00941 | 0.005 | 35.534
1.5 | 0.396 | 0.00941 | 0.005 | 42.031
2 | 0.457 | 0.00886 | 0.004 | 51.518
2.5 | 0.517 | 0.00694 | 0.004 | 74.517
3 | 0.578 | 0.00735 | 0.003 | 78.641
3.5 | 0.639 | 0.00746 | 0.003 | 85.552
4 | 0.699 | 0.00717 | 0.003 | 97.537
4.5 | 0.759 | 0.00736 | 0.002 | 103.183
5 | 0.819 | 0.00718 | 0.002 | 114.011
5.5 | 0.878 | 0.00741 | 0.001 | 118.479
6 | 0.937 | 0.00734 | 0.001 | 127.635
6.5 | 0.996 | 0.00727 | 0.001 | 136.881
7 | 1.054 | 0.00727 | 0 | 145.018
7.5 | 1.111 | 0.00826 | 0 | 134.533
8 | 1.167 | 0.00878 | -0.001 | 132.862
8.5 | 1.221 | 0.00919 | -0.001 | 132.834
9 | 1.274 | 0.00992 | -0.002 | 128.458
9.5 | 1.324 | 0.01055 | -0.002 | 125.443
10 | 1.371 | 0.01137 | -0.003 | 120.588
10.5 | 1.414 | 0.01236 | -0.003 | 114.374
11 | 1.453 | 0.01368 | -0.004 | 106.214
11.5 | 1.489 | 0.01544 | -0.004 | 96.445
12 | 1.521 | 0.01769 | -0.005 | 86.023
12.5 | 1.551 | 0.02023 | -0.005 | 76.668
13 | 1.58 | 0.02289 | -0.005 | 69.002
13.5 | 1.606 | 0.02546 | -0.006 | 63.069
14 | 1.63 | 0.02818 | -0.006 | 57.844
14.5 | 1.651 | 0.03096 | -0.007 | 53.349
15 | 1.67 | 0.03384 | -0.007 | 49.366
15.5 | 1.685 | 0.03692 | -0.008 | 45.633
16 | 1.696 | 0.04013 | -0.008 | 42.259
16.5 | 1.704 | 0.04349 | -0.009 | 39.17
17 | 1.708 | 0.0471 | -0.009 | 36.26
17.5 | 1.709 | 0.05083 | -0.01 | 33.619
18 | 1.707 | 0.05482 | -0.01 | 31.135
18.5 | 1.701 | 0.059 | -0.011 | 28.835
19 | 1.693 | 0.06331 | -0.011 | 26.736
19.5 | 1.678 | 0.06787 | -0.011 | 24.726
20 | 1.661 | 0.07267 | -0.012 | 22.857

## 98. Re 8M Mach 0.00 (2)
BIGFOIL.COM POLAR EXPORT
NACA35114.5
NACA35114.5 |  |  |  | Cl Max: | 1.6763 | at alpha= | 16 | deg
XFOIL ncrit=9 |  |  |  | L/D Max: | 173.653 | at alpha= | 8 | deg
Re: | 8000000 |  |  | Cd Min: | 0.07912 | at alpha= | 20 | deg
Mach: | 0 |  |  | Cl=0 at alpha= | -2.2178 | deg
|  |  |  | @ Cl=0.1, Cd= | 0.0064042
|  |  |  | @ Cl=0.4, Cd= | 0.0062439
|  |  |  | @ Cl=0.6, Cd= | 0.0047458
alpha (deg) | Cl | Cd | Cm | Cl/Cd
-20 | -1.7317 | 0.02215 | -0.056 | -78.1806
-19.5 | -1.7064 | 0.02092 | -0.052 | -81.5679
-19 | -1.6785 | 0.01983 | -0.0481 | -84.6445
-18.5 | -1.6485 | 0.01885 | -0.0442 | -87.4536
-18 | -1.6163 | 0.018 | -0.0404 | -89.7944
-17.5 | -1.5841 | 0.01721 | -0.0363 | -92.0453
-17 | -1.5496 | 0.01652 | -0.0325 | -93.8015
-16.5 | -1.5101 | 0.01571 | -0.0295 | -96.1235
-16 | -1.4713 | 0.01481 | -0.0264 | -99.345
-15.5 | -1.4241 | 0.01401 | -0.0249 | -101.6488
-15 | -1.373 | 0.01325 | -0.0241 | -103.6226
-14.5 | -1.2432 | 0.01231 | -0.04 | -100.9911
-14 | -1.2064 | 0.01203 | -0.0359 | -100.2826
-13.5 | -1.1632 | 0.0117 | -0.0332 | -99.4188
-13 | -1.1179 | 0.01136 | -0.0308 | -98.4067
-12.5 | -1.0716 | 0.01096 | -0.0287 | -97.7737
-12 | -1.0247 | 0.01054 | -0.0266 | -97.2201
-11.5 | -0.9764 | 0.01017 | -0.0248 | -96.0079
-11 | -0.9271 | 0.00986 | -0.0231 | -94.0264
-10.5 | -0.8771 | 0.00958 | -0.0215 | -91.5553
-10 | -0.8264 | 0.00934 | -0.0201 | -88.4797
-9.5 | -0.7758 | 0.00903 | -0.0186 | -85.9136
-9 | -0.7246 | 0.00872 | -0.0173 | -83.0963
-8.5 | -0.6726 | 0.00848 | -0.016 | -79.316
-8 | -0.6201 | 0.00829 | -0.0149 | -74.801
-7.5 | -0.5679 | 0.00804 | -0.0137 | -70.6343
-7 | -0.5152 | 0.00781 | -0.0126 | -65.9667
-6.5 | -0.462 | 0.00765 | -0.0116 | -60.3922
-6 | -0.4086 | 0.00745 | -0.0106 | -54.8456
-5.5 | -0.3556 | 0.00729 | -0.0096 | -48.7791
-5 | -0.3014 | 0.00714 | -0.0088 | -42.2129
-4.5 | -0.2481 | 0.007 | -0.0078 | -35.4429
-4 | -0.1936 | 0.00687 | -0.0071 | -28.1805
-3.5 | -0.1398 | 0.00676 | -0.0062 | -20.6805
-3 | -0.0853 | 0.00665 | -0.0055 | -12.8271
-2.5 | -0.0307 | 0.00657 | -0.0049 | -4.6728
-2 | 0.0237 | 0.0065 | -0.0042 | 3.6462
-1.5 | 0.0785 | 0.00642 | -0.0036 | 12.2274
-1 | 0.133 | 0.00638 | -0.003 | 20.8464
-0.5 | 0.1882 | 0.00632 | -0.0025 | 29.7785
0 | 0.2426 | 0.00631 | -0.0019 | 38.4469
0.5 | 0.2979 | 0.00626 | -0.0015 | 47.5879
1 | 0.3524 | 0.00627 | -0.0009 | 56.2041
1.5 | 0.4072 | 0.00624 | -0.0005 | 65.2564
2 | 0.4616 | 0.00624 | 0 | 73.9744
2.5 | 0.5151 | 0.00621 | 0.0006 | 82.9469
3 | 0.5447 | 0.00519 | 0.006 | 104.9518
3.5 | 0.5817 | 0.00479 | 0.0102 | 121.4405
4 | 0.6272 | 0.00468 | 0.0126 | 134.0171
4.5 | 0.6775 | 0.00478 | 0.0139 | 141.7364
5 | 0.7307 | 0.00486 | 0.0146 | 150.3498
5.5 | 0.7836 | 0.00503 | 0.0152 | 155.7853
6 | 0.8388 | 0.00516 | 0.0153 | 162.5581
6.5 | 0.8936 | 0.00539 | 0.0154 | 165.7885
7 | 0.9475 | 0.00557 | 0.0156 | 170.1077
7.5 | 1.0092 | 0.00583 | 0.014 | 173.1046
8 | 1.0697 | 0.00616 | 0.0125 | 173.6526
8.5 | 1.1238 | 0.00651 | 0.0124 | 172.6267
9 | 1.1789 | 0.00691 | 0.012 | 170.6078
9.5 | 1.2408 | 0.00736 | 0.0099 | 168.587
10 | 1.2995 | 0.00785 | 0.0084 | 165.5414
10.5 | 1.3526 | 0.00849 | 0.008 | 159.3168
11 | 1.4034 | 0.00918 | 0.0079 | 152.8758
11.5 | 1.4474 | 0.00998 | 0.0091 | 145.0301
12 | 1.4892 | 0.01083 | 0.0105 | 137.5069
12.5 | 1.5334 | 0.01188 | 0.0109 | 129.0741
13 | 1.5752 | 0.01288 | 0.0115 | 122.2981
13.5 | 1.611 | 0.01421 | 0.0125 | 113.3709
14 | 1.6467 | 0.01561 | 0.013 | 105.4901
14.5 | 1.6647 | 0.01761 | 0.0155 | 94.5315
15 | 1.6696 | 0.01999 | 0.0196 | 83.5218
15.5 | 1.6731 | 0.02316 | 0.0224 | 72.2409
16 | 1.6763 | 0.02692 | 0.024 | 62.2697
16.5 | 1.6735 | 0.03154 | 0.025 | 53.0596
17 | 1.6648 | 0.03692 | 0.0257 | 45.0921
17.5 | 1.6531 | 0.04278 | 0.026 | 38.6419
18 | 1.6372 | 0.04931 | 0.0258 | 33.2022
18.5 | 1.6154 | 0.0568 | 0.0251 | 28.4401
19 | 1.5998 | 0.06392 | 0.024 | 25.0282
19.5 | 1.5799 | 0.07172 | 0.0224 | 22.0287
20 | 1.5651 | 0.07912 | 0.0206 | 19.7813

## 99. Re 8M Mach 0.10 (1)
BIGFOIL.COM POLAR EXPORT
NACA35114.5
NACA35114.5 |  |  |  | Cl Max: | 1.697 | at alpha= | 17 | deg
JavaFoil+Calcfoil stall+Eppler ext transition |  |  |  | L/D Max: | 136.308 | at alpha= | 6.5 | deg
Re: | 8000000 |  |  | Cd Min: | 0.007 | at alpha= | 2.5 | deg
Mach: | 0.1 |  |  | Cl=0 at alpha= | -1.7258 | deg
|  |  |  | @ Cl=0.1, Cd= | 0.0096834
|  |  |  | @ Cl=0.4, Cd= | 0.0094423
|  |  |  | @ Cl=0.6, Cd= | 0.0072497
alpha (deg) | Cl | Cd | Cm | Cl/Cd
-15.5 | -0.848 | 0.09843 | 0.007 | -8.617
-15 | -0.85 | 0.09257 | 0.007 | -9.181
-14.5 | -0.849 | 0.08719 | 0.007 | -9.735
-14 | -0.846 | 0.08171 | 0.007 | -10.349
-13.5 | -0.84 | 0.07659 | 0.007 | -10.965
-13 | -0.832 | 0.07162 | 0.007 | -11.611
-12.5 | -0.821 | 0.06649 | 0.007 | -12.351
-12 | -0.808 | 0.06136 | 0.007 | -13.176
-11.5 | -0.795 | 0.05525 | 0.007 | -14.391
-11 | -0.784 | 0.0471 | 0.008 | -16.644
-10.5 | -0.892 | 0.01145 | 0.01 | -77.943
-10 | -0.863 | 0.00962 | 0.01 | -89.686
-9.5 | -0.828 | 0.01043 | 0.01 | -79.353
-9 | -0.79 | 0.01005 | 0.01 | -78.607
-8.5 | -0.748 | 0.01042 | 0.01 | -71.827
-8 | -0.704 | 0.01013 | 0.009 | -69.437
-7.5 | -0.656 | 0.01058 | 0.009 | -62.041
-7 | -0.607 | 0.01028 | 0.009 | -59.016
-6.5 | -0.555 | 0.01002 | 0.009 | -55.422
-6 | -0.502 | 0.0098 | 0.009 | -51.263
-5.5 | -0.447 | 0.01034 | 0.009 | -43.274
-5 | -0.391 | 0.01009 | 0.008 | -38.763
-4.5 | -0.334 | 0.00989 | 0.008 | -33.733
-4 | -0.275 | 0.00972 | 0.008 | -28.293
-3.5 | -0.216 | 0.00954 | 0.008 | -22.614
-3 | -0.156 | 0.00941 | 0.007 | -16.535
-2.5 | -0.095 | 0.00931 | 0.007 | -10.189
-2 | -0.034 | 0.00991 | 0.007 | -3.403
-1.5 | 0.028 | 0.00981 | 0.006 | 2.829
-1 | 0.089 | 0.00971 | 0.006 | 9.212
-0.5 | 0.151 | 0.00956 | 0.006 | 15.828
0 | 0.213 | 0.00951 | 0.006 | 22.412
0.5 | 0.275 | 0.00947 | 0.005 | 28.994
1 | 0.336 | 0.00946 | 0.005 | 35.525
1.5 | 0.398 | 0.00946 | 0.005 | 42.044
2 | 0.459 | 0.00892 | 0.004 | 51.461
2.5 | 0.52 | 0.007 | 0.004 | 74.286
3 | 0.581 | 0.00734 | 0.003 | 79.147
3.5 | 0.642 | 0.00705 | 0.003 | 91.077
4 | 0.702 | 0.00721 | 0.003 | 97.428
4.5 | 0.763 | 0.00742 | 0.002 | 102.775
5 | 0.823 | 0.00724 | 0.002 | 113.694
5.5 | 0.882 | 0.0075 | 0.001 | 117.707
6 | 0.942 | 0.00739 | 0.001 | 127.405
6.5 | 1 | 0.00734 | 0.001 | 136.308
7 | 1.058 | 0.00798 | 0 | 132.681
7.5 | 1.115 | 0.00833 | 0 | 133.952
8 | 1.171 | 0.00887 | -0.001 | 132.034
8.5 | 1.226 | 0.00931 | -0.001 | 131.771
9 | 1.279 | 0.01004 | -0.002 | 127.369
9.5 | 1.329 | 0.01071 | -0.002 | 124.088
10 | 1.375 | 0.01156 | -0.003 | 118.965
10.5 | 1.418 | 0.0126 | -0.003 | 112.477
11 | 1.457 | 0.014 | -0.004 | 104.053
11.5 | 1.492 | 0.01586 | -0.004 | 94.066
12 | 1.524 | 0.01823 | -0.005 | 83.57
12.5 | 1.553 | 0.02085 | -0.005 | 74.5
13 | 1.581 | 0.02354 | -0.005 | 67.157
13.5 | 1.607 | 0.0262 | -0.006 | 61.316
14 | 1.63 | 0.029 | -0.006 | 56.187
14.5 | 1.65 | 0.03188 | -0.007 | 51.758
15 | 1.668 | 0.03484 | -0.007 | 47.872
15.5 | 1.68 | 0.03801 | -0.008 | 44.207
16 | 1.69 | 0.04134 | -0.008 | 40.875
16.5 | 1.695 | 0.04482 | -0.009 | 37.826
17 | 1.697 | 0.04856 | -0.009 | 34.949
17.5 | 1.696 | 0.05243 | -0.01 | 32.339
18 | 1.69 | 0.0565 | -0.01 | 29.922
18.5 | 1.682 | 0.06081 | -0.011 | 27.657
19 | 1.669 | 0.06541 | -0.011 | 25.523
19.5 | 1.652 | 0.07001 | -0.011 | 23.589
20 | 1.63 | 0.07502 | -0.012 | 21.73

## 100. Re 8M Mach 0.10 (2)
BIGFOIL.COM POLAR EXPORT
NACA35114.5
NACA35114.5 |  |  |  | Cl Max: | 1.6691 | at alpha= | 15.5 | deg
XFOIL ncrit=9 |  |  |  | L/D Max: | 174.055 | at alpha= | 8 | deg
Re: | 8000000 |  |  | Cd Min: | 0.08392 | at alpha= | 20 | deg
Mach: | 0.1 |  |  | Cl=0 at alpha= | -2.2235 | deg
|  |  |  | @ Cl=0.1, Cd= | 0.0064151
|  |  |  | @ Cl=0.4, Cd= | 0.0062555
|  |  |  | @ Cl=0.6, Cd= | 0.0047753
alpha (deg) | Cl | Cd | Cm | Cl/Cd
-20 | -1.7273 | 0.02424 | -0.0638 | -71.2583
-19.5 | -1.7066 | 0.02266 | -0.0593 | -75.3133
-19 | -1.6828 | 0.02125 | -0.0549 | -79.1906
-18.5 | -1.6556 | 0.02002 | -0.0504 | -82.6973
-18 | -1.625 | 0.01899 | -0.0462 | -85.5714
-17.5 | -1.5935 | 0.01804 | -0.0418 | -88.3315
-17 | -1.5608 | 0.01725 | -0.0373 | -90.4812
-16.5 | -1.5224 | 0.0164 | -0.0338 | -92.8293
-16 | -1.4813 | 0.01564 | -0.0307 | -94.7123
-15.5 | -1.437 | 0.01467 | -0.0283 | -97.955
-15 | -1.3862 | 0.01379 | -0.0271 | -100.5221
-14.5 | -1.2536 | 0.01266 | -0.0429 | -99.0205
-14 | -1.2167 | 0.01232 | -0.0386 | -98.7581
-13.5 | -1.1733 | 0.01195 | -0.0356 | -98.1841
-13 | -1.1275 | 0.01156 | -0.033 | -97.5346
-12.5 | -1.0801 | 0.01123 | -0.0307 | -96.1799
-12 | -1.0327 | 0.01077 | -0.0285 | -95.8867
-11.5 | -0.9841 | 0.01034 | -0.0265 | -95.1741
-11 | -0.9343 | 0.00999 | -0.0246 | -93.5235
-10.5 | -0.8838 | 0.00969 | -0.0229 | -91.2074
-10 | -0.8326 | 0.00942 | -0.0213 | -88.3864
-9.5 | -0.7811 | 0.00914 | -0.0198 | -85.4595
-9 | -0.7294 | 0.0088 | -0.0183 | -82.8864
-8.5 | -0.6771 | 0.00854 | -0.0169 | -79.2857
-8 | -0.6241 | 0.00833 | -0.0157 | -74.922
-7.5 | -0.5712 | 0.0081 | -0.0145 | -70.5185
-7 | -0.5181 | 0.00785 | -0.0133 | -66
-6.5 | -0.4646 | 0.00768 | -0.0122 | -60.4948
-6 | -0.4106 | 0.00749 | -0.0112 | -54.8198
-5.5 | -0.3573 | 0.00731 | -0.01 | -48.8782
-5 | -0.3027 | 0.00716 | -0.0092 | -42.2765
-4.5 | -0.2491 | 0.00702 | -0.0082 | -35.4843
-4 | -0.1941 | 0.00689 | -0.0074 | -28.1713
-3.5 | -0.14 | 0.00677 | -0.0065 | -20.6795
-3 | -0.0851 | 0.00666 | -0.0058 | -12.7778
-2.5 | -0.0303 | 0.00659 | -0.005 | -4.5979
-2 | 0.0245 | 0.0065 | -0.0043 | 3.7692
-1.5 | 0.0796 | 0.00643 | -0.0037 | 12.3795
-1 | 0.1345 | 0.00639 | -0.0031 | 21.0485
-0.5 | 0.1899 | 0.00633 | -0.0026 | 30
0 | 0.2446 | 0.00632 | -0.0019 | 38.7025
0.5 | 0.3002 | 0.00627 | -0.0015 | 47.8788
1 | 0.355 | 0.00628 | -0.001 | 56.5287
1.5 | 0.4102 | 0.00625 | -0.0005 | 65.632
2 | 0.4648 | 0.00626 | 0 | 74.2492
2.5 | 0.5188 | 0.00622 | 0.0007 | 83.4084
3 | 0.5486 | 0.00522 | 0.0061 | 105.0958
3.5 | 0.5856 | 0.00481 | 0.0104 | 121.7464
4 | 0.6312 | 0.0047 | 0.0129 | 134.2979
4.5 | 0.6818 | 0.0048 | 0.0142 | 142.0417
5 | 0.7353 | 0.00487 | 0.0149 | 150.9856
5.5 | 0.7885 | 0.00505 | 0.0155 | 156.1386
6 | 0.8441 | 0.00519 | 0.0157 | 162.6397
6.5 | 0.8995 | 0.00541 | 0.0158 | 166.2662
7 | 0.9538 | 0.00561 | 0.016 | 170.0178
7.5 | 1.0162 | 0.00586 | 0.0144 | 173.413
8 | 1.0774 | 0.00619 | 0.0129 | 174.0549
8.5 | 1.1325 | 0.00655 | 0.0127 | 172.9008
9 | 1.1877 | 0.00695 | 0.0124 | 170.8921
9.5 | 1.25 | 0.00741 | 0.0104 | 168.691
10 | 1.3091 | 0.00792 | 0.009 | 165.2904
10.5 | 1.3622 | 0.00858 | 0.0087 | 158.7646
11 | 1.4133 | 0.00929 | 0.0088 | 152.1313
11.5 | 1.4474 | 0.0101 | 0.0123 | 143.3069
12 | 1.4993 | 0.011 | 0.0116 | 136.3
12.5 | 1.5422 | 0.01208 | 0.0123 | 127.6656
13 | 1.583 | 0.01318 | 0.013 | 120.1062
13.5 | 1.618 | 0.01462 | 0.014 | 110.6703
14 | 1.6523 | 0.01623 | 0.0145 | 101.8053
14.5 | 1.6625 | 0.01854 | 0.018 | 89.671
15 | 1.6666 | 0.02127 | 0.0217 | 78.3545
15.5 | 1.6691 | 0.02484 | 0.024 | 67.194
16 | 1.6688 | 0.02915 | 0.0253 | 57.2487
16.5 | 1.6624 | 0.03425 | 0.0262 | 48.5372
17 | 1.6513 | 0.03996 | 0.0268 | 41.3238
17.5 | 1.6369 | 0.04624 | 0.0268 | 35.4001
18 | 1.6189 | 0.05316 | 0.0265 | 30.4533
18.5 | 1.5959 | 0.06091 | 0.0256 | 26.201
19 | 1.5788 | 0.06829 | 0.0243 | 23.1191
19.5 | 1.5581 | 0.07638 | 0.0225 | 20.3993
20 | 1.543 | 0.08392 | 0.0205 | 18.3866

## 101. Re 8M Mach 0.25 (1)
BIGFOIL.COM POLAR EXPORT
NACA35114.5
NACA35114.5 |  |  |  | Cl Max: | 1.641 | at alpha= | 15 | deg
JavaFoil+Calcfoil stall+Eppler ext transition |  |  |  | L/D Max: | 136.842 | at alpha= | 6 | deg
Re: | 8000000 |  |  | Cd Min: | 0.00687 | at alpha= | 3 | deg
Mach: | 0.25 |  |  | Cl=0 at alpha= | -1.7222 | deg
|  |  |  | @ Cl=0.1, Cd= | 0.0099538
|  |  |  | @ Cl=0.4, Cd= | 0.0091287
|  |  |  | @ Cl=0.6, Cd= | 0.0068948
alpha (deg) | Cl | Cd | Cm | Cl/Cd
-14.5 | -0.692 | 0.09829 | 0.006 | -7.04
-14 | -0.71 | 0.09171 | 0.006 | -7.743
-13.5 | -0.724 | 0.08589 | 0.006 | -8.43
-13 | -0.734 | 0.08019 | 0.007 | -9.151
-12.5 | -0.739 | 0.07468 | 0.007 | -9.898
-12 | -0.74 | 0.06941 | 0.007 | -10.664
-11.5 | -0.737 | 0.06438 | 0.007 | -11.445
-11 | -0.73 | 0.05918 | 0.007 | -12.33
-10.5 | -0.719 | 0.05378 | 0.007 | -13.369
-10 | -0.706 | 0.04794 | 0.007 | -14.722
-9.5 | -0.812 | 0.01143 | 0.01 | -71.006
-9 | -0.783 | 0.01005 | 0.01 | -77.927
-8.5 | -0.748 | 0.01022 | 0.01 | -73.197
-8 | -0.707 | 0.01057 | 0.01 | -66.835
-7.5 | -0.662 | 0.01023 | 0.01 | -64.706
-7 | -0.615 | 0.01065 | 0.009 | -57.697
-6.5 | -0.564 | 0.01038 | 0.009 | -54.347
-6 | -0.511 | 0.0101 | 0.009 | -50.628
-5.5 | -0.457 | 0.00986 | 0.009 | -46.321
-5 | -0.4 | 0.01044 | 0.009 | -38.281
-4.5 | -0.341 | 0.01013 | 0.008 | -33.691
-4 | -0.282 | 0.00996 | 0.008 | -28.3
-3.5 | -0.221 | 0.00974 | 0.008 | -22.699
-3 | -0.16 | 0.00959 | 0.008 | -16.64
-2.5 | -0.097 | 0.00952 | 0.007 | -10.23
-2 | -0.035 | 0.00942 | 0.007 | -3.674
-1.5 | 0.028 | 0.00934 | 0.007 | 3.052
-1 | 0.092 | 0.00998 | 0.006 | 9.208
-0.5 | 0.156 | 0.00977 | 0.006 | 15.925
0 | 0.219 | 0.00971 | 0.006 | 22.531
0.5 | 0.282 | 0.00965 | 0.005 | 29.224
1 | 0.345 | 0.00912 | 0.005 | 37.864
1.5 | 0.408 | 0.00913 | 0.005 | 44.716
2 | 0.471 | 0.00916 | 0.004 | 51.418
2.5 | 0.534 | 0.00714 | 0.004 | 74.784
3 | 0.596 | 0.00687 | 0.004 | 86.767
3.5 | 0.659 | 0.00726 | 0.003 | 90.732
4 | 0.721 | 0.00708 | 0.003 | 101.773
4.5 | 0.783 | 0.00727 | 0.002 | 107.702
5 | 0.844 | 0.00716 | 0.002 | 117.865
5.5 | 0.905 | 0.00741 | 0.001 | 122.12
6 | 0.965 | 0.00705 | 0.001 | 136.842
6.5 | 1.025 | 0.008 | 0.001 | 128.148
7 | 1.084 | 0.00835 | 0 | 129.821
7.5 | 1.141 | 0.00875 | 0 | 130.488
8 | 1.198 | 0.00938 | -0.001 | 127.71
8.5 | 1.252 | 0.00991 | -0.001 | 126.322
9 | 1.304 | 0.01058 | -0.002 | 123.237
9.5 | 1.352 | 0.01162 | -0.002 | 116.337
10 | 1.397 | 0.01278 | -0.003 | 109.297
10.5 | 1.437 | 0.0142 | -0.003 | 101.201
11 | 1.474 | 0.01607 | -0.004 | 91.693
11.5 | 1.506 | 0.01848 | -0.004 | 81.497
12 | 1.535 | 0.0214 | -0.005 | 71.697
12.5 | 1.561 | 0.02453 | -0.005 | 63.628
13 | 1.585 | 0.02767 | -0.006 | 57.273
13.5 | 1.605 | 0.03076 | -0.006 | 52.163
14 | 1.621 | 0.03396 | -0.006 | 47.731
14.5 | 1.633 | 0.03729 | -0.007 | 43.805
15 | 1.641 | 0.0409 | -0.007 | 40.121
15.5 | 1.641 | 0.04466 | -0.008 | 36.756
16 | 1.636 | 0.0487 | -0.008 | 33.59
16.5 | 1.625 | 0.05297 | -0.009 | 30.668
17 | 1.607 | 0.05753 | -0.009 | 27.941
17.5 | 1.584 | 0.06234 | -0.01 | 25.412
18 | 1.555 | 0.06744 | -0.01 | 23.059
18.5 | 1.52 | 0.07292 | -0.011 | 20.846
19 | 1.479 | 0.0788 | -0.011 | 18.767
19.5 | 1.428 | 0.08495 | -0.012 | 16.811
20 | 1.372 | 0.0916 | -0.012 | 14.976

## 102. Re 8M Mach 0.25 (2)
BIGFOIL.COM POLAR EXPORT
NACA35114.5
NACA35114.5 |  |  |  | Cl Max: | 1.6512 | at alpha= | 14 | deg
XFOIL ncrit=9 |  |  |  | L/D Max: | 175.047 | at alpha= | 8 | deg
Re: | 8000000 |  |  | Cd Min: | 0.19098 | at alpha= | -20 | deg
Mach: | 0.25 |  |  | Cl=0 at alpha= | -2.2535 | deg
|  |  |  | @ Cl=0.1, Cd= | 0.0064822
|  |  |  | @ Cl=0.4, Cd= | 0.0063247
|  |  |  | @ Cl=0.6, Cd= | 0.0050638
alpha (deg) | Cl | Cd | Cm | Cl/Cd
-20 | -0.7041 | 0.19098 | 0.0276 | -3.6868
-19 | -0.7311 | 0.16533 | 0.0121 | -4.4221
-17.5 | -1.5093 | 0.03201 | -0.0806 | -47.1509
-17 | -1.5252 | 0.02744 | -0.0739 | -55.5831
-16.5 | -1.5215 | 0.02431 | -0.0667 | -62.5874
-16 | -1.5075 | 0.02195 | -0.0592 | -68.6788
-15.5 | -1.4836 | 0.02009 | -0.0523 | -73.8477
-14.5 | -1.2964 | 0.01598 | -0.063 | -81.1264
-14 | -1.266 | 0.01504 | -0.0562 | -84.1755
-13.5 | -1.2258 | 0.01403 | -0.051 | -87.3699
-13 | -1.18 | 0.01327 | -0.0468 | -88.9224
-12.5 | -1.1312 | 0.0126 | -0.043 | -89.7778
-12 | -1.0803 | 0.01202 | -0.0397 | -89.8752
-11.5 | -1.0279 | 0.01151 | -0.0366 | -89.305
-11 | -0.9748 | 0.01101 | -0.0338 | -88.5377
-10.5 | -0.9219 | 0.01046 | -0.0311 | -88.1358
-10 | -0.8676 | 0.01 | -0.0287 | -86.76
-9.5 | -0.8127 | 0.00963 | -0.0265 | -84.3925
-9 | -0.7572 | 0.00932 | -0.0244 | -81.2446
-8.5 | -0.7019 | 0.00895 | -0.0224 | -78.4246
-8 | -0.6463 | 0.00861 | -0.0206 | -75.0639
-7.5 | -0.5904 | 0.00836 | -0.0189 | -70.622
-7 | -0.5341 | 0.00812 | -0.0173 | -65.7759
-6.5 | -0.4786 | 0.00785 | -0.0157 | -60.9682
-6 | -0.4223 | 0.00764 | -0.0143 | -55.2749
-5.5 | -0.3662 | 0.00745 | -0.0129 | -49.1544
-5 | -0.3101 | 0.00726 | -0.0115 | -42.7135
-4.5 | -0.2538 | 0.00712 | -0.0103 | -35.6461
-4 | -0.1974 | 0.00696 | -0.0092 | -28.3621
-3.5 | -0.1412 | 0.00685 | -0.0081 | -20.6131
-3 | -0.0843 | 0.00674 | -0.0072 | -12.5074
-2.5 | -0.0281 | 0.00665 | -0.0061 | -4.2256
-2 | 0.0289 | 0.00655 | -0.0053 | 4.4122
-1.5 | 0.0855 | 0.0065 | -0.0045 | 13.1538
-1 | 0.1426 | 0.00643 | -0.0038 | 22.1773
-0.5 | 0.1994 | 0.0064 | -0.003 | 31.1562
0 | 0.2563 | 0.00636 | -0.0024 | 40.2987
0.5 | 0.3132 | 0.00633 | -0.0017 | 49.4787
1 | 0.3698 | 0.00633 | -0.0011 | 58.4202
1.5 | 0.427 | 0.00632 | -0.0005 | 67.5633
2 | 0.4829 | 0.00634 | 0.0002 | 76.1672
2.5 | 0.5393 | 0.00629 | 0.0009 | 85.7393
3 | 0.5773 | 0.00562 | 0.0051 | 102.7224
3.5 | 0.6075 | 0.00488 | 0.0112 | 124.4877
4 | 0.6531 | 0.00481 | 0.0142 | 135.7796
4.5 | 0.7059 | 0.00488 | 0.0157 | 144.6516
5 | 0.7605 | 0.005 | 0.0167 | 152.1
5.5 | 0.8162 | 0.00516 | 0.0174 | 158.1783
6 | 0.873 | 0.00535 | 0.0179 | 163.1776
6.5 | 0.9318 | 0.00554 | 0.018 | 168.1949
7 | 0.9885 | 0.00582 | 0.0184 | 169.8454
7.5 | 1.055 | 0.00607 | 0.0167 | 173.8056
8 | 1.1203 | 0.0064 | 0.0152 | 175.0469
8.5 | 1.1819 | 0.00678 | 0.0144 | 174.3215
9 | 1.2371 | 0.00722 | 0.015 | 171.3435
9.5 | 1.3014 | 0.00776 | 0.0135 | 167.7062
10 | 1.3615 | 0.00837 | 0.0128 | 162.6643
10.5 | 1.4156 | 0.00912 | 0.0131 | 155.2193
11 | 1.4658 | 0.00999 | 0.0142 | 146.7267
11.5 | 1.5014 | 0.01096 | 0.0178 | 136.9891
12 | 1.5467 | 0.01215 | 0.0188 | 127.3004
12.5 | 1.5869 | 0.01358 | 0.02 | 116.8557
13 | 1.6205 | 0.01549 | 0.021 | 104.6159
13.5 | 1.6469 | 0.01827 | 0.0214 | 90.1423
14 | 1.6512 | 0.02151 | 0.0248 | 76.7643
14.5 | 1.6433 | 0.02601 | 0.0278 | 63.1795
15 | 1.638 | 0.03099 | 0.0293 | 52.8558
15.5 | 1.6243 | 0.03699 | 0.0303 | 43.9119
16 | 1.6048 | 0.04367 | 0.0308 | 36.7483
16.5 | 1.5828 | 0.05094 | 0.0307 | 31.0718
17 | 1.5635 | 0.05815 | 0.0303 | 26.8874
17.5 | 1.5365 | 0.06644 | 0.0293 | 23.1261
18 | 1.5199 | 0.07376 | 0.0283 | 20.606
18.5 | 1.4931 | 0.08257 | 0.0264 | 18.0828
19 | 1.4766 | 0.09049 | 0.0243 | 16.3178

## 103. Re 8M Mach 0.50 (1)
BIGFOIL.COM POLAR EXPORT
NACA35114.5
NACA35114.5 |  |  |  | Cl Max: | 1.485 | at alpha= | 11 | deg
JavaFoil+Calcfoil stall+Eppler ext transition |  |  |  | L/D Max: | 115.03 | at alpha= | 5.5 | deg
Re: | 8000000 |  |  | Cd Min: | 0.00667 | at alpha= | 3.5 | deg
Mach: | 0.5 |  |  | Cl=0 at alpha= | -1.7286 | deg
|  |  |  | @ Cl=0.1, Cd= | 0.0095537
|  |  |  | @ Cl=0.4, Cd= | 0.0089871
|  |  |  | @ Cl=0.6, Cd= | 0.0087261
alpha (deg) | Cl | Cd | Cm | Cl/Cd
-20 | -1.003 | 0.15091 | 0.007 | -6.644
-19.5 | -0.977 | 0.13817 | 0.007 | -7.072
-19 | -0.952 | 0.129 | 0.007 | -7.382
-18.5 | -0.923 | 0.13628 | 0.007 | -6.773
-18 | -0.896 | 0.12725 | 0.007 | -7.042
-17.5 | -0.872 | 0.11678 | 0.007 | -7.463
-17 | -0.848 | 0.10796 | 0.007 | -7.851
-16.5 | -0.815 | 0.11538 | 0.007 | -7.061
-16 | -0.79 | 0.10596 | 0.007 | -7.453
-15.5 | -0.766 | 0.09634 | 0.007 | -7.952
-15 | -0.733 | 0.10483 | 0.007 | -6.994
-14.5 | -0.708 | 0.09458 | 0.007 | -7.487
-14 | -0.684 | 0.08599 | 0.007 | -7.95
-13.5 | -0.651 | 0.09221 | 0.007 | -7.065
-13 | -0.627 | 0.08218 | 0.007 | -7.624
-12.5 | -0.6 | 0.07994 | 0.007 | -7.5
-12 | -0.57 | 0.07874 | 0.007 | -7.238
-11.5 | -0.545 | 0.07011 | 0.007 | -7.78
-11 | -0.515 | 0.07371 | 0.006 | -6.981
-10.5 | -0.489 | 0.06572 | 0.007 | -7.441
-10 | -0.46 | 0.06701 | 0.006 | -6.858
-9.5 | -0.433 | 0.06043 | 0.006 | -7.171
-9 | -0.405 | 0.06049 | 0.006 | -6.69
-8.5 | -0.379 | 0.0541 | 0.006 | -6.999
-8 | -0.35 | 0.05363 | 0.006 | -6.523
-7.5 | -0.322 | 0.05163 | 0.006 | -6.239
-7 | -0.399 | 0.04784 | 0.006 | -8.348
-6.5 | -0.442 | 0.03961 | 0.007 | -11.161
-6 | -0.517 | 0.00972 | 0.01 | -53.165
-5.5 | -0.478 | 0.01045 | 0.01 | -45.707
-5 | -0.427 | 0.01017 | 0.01 | -42.038
-4.5 | -0.37 | 0.01065 | 0.009 | -34.749
-4 | -0.308 | 0.01031 | 0.009 | -29.873
-3.5 | -0.243 | 0.00965 | 0.009 | -25.225
-3 | -0.176 | 0.00942 | 0.008 | -18.733
-2.5 | -0.108 | 0.00925 | 0.008 | -11.682
-2 | -0.038 | 0.00977 | 0.008 | -3.941
-1.5 | 0.032 | 0.00968 | 0.007 | 3.279
-1 | 0.102 | 0.00955 | 0.007 | 10.728
-0.5 | 0.174 | 0.00953 | 0.007 | 18.209
0 | 0.244 | 0.00903 | 0.006 | 27.038
0.5 | 0.315 | 0.009 | 0.006 | 34.952
1 | 0.385 | 0.00906 | 0.006 | 42.471
1.5 | 0.455 | 0.00872 | 0.005 | 52.151
2 | 0.525 | 0.00874 | 0.005 | 60.009
2.5 | 0.594 | 0.00892 | 0.004 | 66.596
3 | 0.663 | 0.00669 | 0.004 | 99.09
3.5 | 0.732 | 0.00667 | 0.003 | 109.772
4 | 0.8 | 0.00755 | 0.003 | 105.937
4.5 | 0.867 | 0.00788 | 0.003 | 110.016
5 | 0.933 | 0.00824 | 0.002 | 113.206
5.5 | 0.997 | 0.00867 | 0.002 | 115.03
6 | 1.06 | 0.00938 | 0.001 | 112.952
6.5 | 1.121 | 0.01 | 0.001 | 112.115
7 | 1.179 | 0.0108 | 0 | 109.16
7.5 | 1.234 | 0.0118 | 0 | 104.567
8 | 1.286 | 0.01307 | -0.001 | 98.441
8.5 | 1.336 | 0.01468 | -0.001 | 91.003
9 | 1.382 | 0.01686 | -0.002 | 81.966
9.5 | 1.422 | 0.01937 | -0.002 | 73.385
10 | 1.453 | 0.02261 | -0.003 | 64.296
10.5 | 1.476 | 0.02708 | -0.003 | 54.485
11 | 1.485 | 0.03273 | -0.004 | 45.385
11.5 | 1.481 | 0.03885 | -0.004 | 38.136
12 | 1.451 | 0.04525 | -0.005 | 32.073
12.5 | 1.368 | 0.05272 | -0.005 | 25.958
13 | 0.898 | 0.06515 | -0.006 | 13.789
13.5 | 0.927 | 0.06707 | -0.006 | 13.828
14 | 0.952 | 0.07547 | -0.007 | 12.613
14.5 | 0.982 | 0.07573 | -0.007 | 12.969
15 | 1.007 | 0.08303 | -0.008 | 12.129
15.5 | 1.033 | 0.08898 | -0.008 | 11.611
16 | 1.062 | 0.08797 | -0.009 | 12.078

## 104. Re 8M Mach 0.50 (2)
BIGFOIL.COM POLAR EXPORT
NACA35114.5
NACA35114.5 |  |  |  | Cl Max: | 1.6758 | at alpha= | 11.5 | deg
XFOIL ncrit=9 |  |  |  | L/D Max: | 172.313 | at alpha= | 7.5 | deg
Re: | 8000000 |  |  | Cd Min: | 0.1091 | at alpha= | 16.5 | deg
Mach: | 0.5 |  |  | Cl=0 at alpha= | -2.3981 | deg
|  |  |  | @ Cl=0.1, Cd= | 0.0067776
|  |  |  | @ Cl=0.4, Cd= | 0.0066257
|  |  |  | @ Cl=0.6, Cd= | 0.0067
alpha (deg) | Cl | Cd | Cm | Cl/Cd
-12.5 | -0.3554 | 0.09678 | -0.0626 | -3.6722
-12 | -0.38 | 0.08557 | -0.0696 | -4.4408
-11.5 | -0.4084 | 0.07474 | -0.0765 | -5.4643
-11 | -0.4272 | 0.06568 | -0.0821 | -6.5043
-10.5 | -0.4547 | 0.05573 | -0.0905 | -8.159
-10 | -0.4929 | 0.04833 | -0.092 | -10.1986
-9.5 | -0.531 | 0.04305 | -0.0859 | -12.3345
-9 | -0.5751 | 0.03803 | -0.0753 | -15.1223
-8.5 | -0.6098 | 0.03113 | -0.0661 | -19.5888
-8 | -0.6486 | 0.02238 | -0.0555 | -28.9812
-7.5 | -0.6698 | 0.01351 | -0.0452 | -49.5781
-7 | -0.6158 | 0.0104 | -0.0396 | -59.2115
-6.5 | -0.5466 | 0.0093 | -0.0353 | -58.7742
-6 | -0.4764 | 0.00868 | -0.0315 | -54.8848
-5.5 | -0.4084 | 0.00824 | -0.028 | -49.5631
-5 | -0.3405 | 0.00789 | -0.0248 | -43.1559
-4.5 | -0.2742 | 0.00765 | -0.0218 | -35.8431
-4 | -0.2081 | 0.0074 | -0.0191 | -28.1216
-3.5 | -0.1429 | 0.00723 | -0.0166 | -19.7649
-3 | -0.0776 | 0.00707 | -0.0144 | -10.976
-2.5 | -0.0132 | 0.00694 | -0.0122 | -1.902
-2 | 0.0516 | 0.00683 | -0.0103 | 7.5549
-1.5 | 0.1163 | 0.00676 | -0.0086 | 17.2041
-1 | 0.1809 | 0.0067 | -0.007 | 27
-0.5 | 0.2456 | 0.00665 | -0.0055 | 36.9323
0 | 0.3099 | 0.00664 | -0.0041 | 46.6717
0.5 | 0.3749 | 0.00661 | -0.0028 | 56.7171
1 | 0.4388 | 0.00665 | -0.0014 | 65.985
1.5 | 0.5042 | 0.00664 | -0.0002 | 75.9337
2 | 0.5678 | 0.0067 | 0.0013 | 84.7463
2.5 | 0.6325 | 0.0067 | 0.0026 | 94.403
4 | 0.754 | 0.0053 | 0.0211 | 142.2642
4.5 | 0.8115 | 0.00541 | 0.0242 | 150
5 | 0.8721 | 0.00558 | 0.0267 | 156.2903
5.5 | 0.9355 | 0.00579 | 0.0288 | 161.5717
6 | 1.0048 | 0.00607 | 0.0298 | 165.5354
6.5 | 1.0723 | 0.00637 | 0.0313 | 168.3359
7 | 1.1564 | 0.00681 | 0.0296 | 169.8091
7.5 | 1.2441 | 0.00722 | 0.0275 | 172.313
8 | 1.3212 | 0.00772 | 0.0277 | 171.1399
8.5 | 1.3828 | 0.00833 | 0.0309 | 166.0024
9.5 | 1.5173 | 0.01001 | 0.0347 | 151.5784
10 | 1.56 | 0.01123 | 0.0402 | 138.9136
10.5 | 1.6183 | 0.01297 | 0.0416 | 124.7726
11.5 | 1.6758 | 0.02125 | 0.0421 | 78.8612
12 | 1.6657 | 0.02865 | 0.0409 | 58.1396
12.5 | 1.6252 | 0.03727 | 0.0411 | 43.6061
13 | 1.5644 | 0.0463 | 0.0428 | 33.7883
13.5 | 1.5116 | 0.05532 | 0.0433 | 27.3247
14 | 1.4669 | 0.06433 | 0.0429 | 22.8027
14.5 | 1.4304 | 0.0732 | 0.0419 | 19.541
15 | 1.3975 | 0.08223 | 0.0401 | 16.995
15.5 | 1.37 | 0.09114 | 0.038 | 15.0318
16 | 1.3446 | 0.10011 | 0.0356 | 13.4312
16.5 | 1.3226 | 0.1091 | 0.0328 | 12.1228

## 105. Re 10M Mach 0.00 (1)
BIGFOIL.COM POLAR EXPORT
NACA35114.5
NACA35114.5 |  |  |  | Cl Max: | 1.713 | at alpha= | 17.5 | deg
JavaFoil+Calcfoil stall+Eppler ext transition |  |  |  | L/D Max: | 146.343 | at alpha= | 7 | deg
Re: | 10000000 |  |  | Cd Min: | 0.0071 | at alpha= | 4 | deg
Mach: | 0 |  |  | Cl=0 at alpha= | -1.7258 | deg
|  |  |  | @ Cl=0.1, Cd= | 0.0093952
|  |  |  | @ Cl=0.4, Cd= | 0.0092107
|  |  |  | @ Cl=0.6, Cd= | 0.0073569
alpha (deg) | Cl | Cd | Cm | Cl/Cd
-16 | -0.871 | 0.10042 | 0.007 | -8.674
-15.5 | -0.873 | 0.09495 | 0.007 | -9.196
-15 | -0.872 | 0.08938 | 0.007 | -9.759
-14.5 | -0.869 | 0.08407 | 0.007 | -10.334
-14 | -0.863 | 0.07886 | 0.007 | -10.944
-13.5 | -0.856 | 0.0735 | 0.007 | -11.641
-13 | -0.846 | 0.06861 | 0.007 | -12.323
-12.5 | -0.834 | 0.06309 | 0.007 | -13.221
-12 | -0.822 | 0.05691 | 0.007 | -14.44
-11.5 | -0.811 | 0.04908 | 0.008 | -16.522
-11 | -0.925 | 0.01142 | 0.01 | -81.053
-10.5 | -0.898 | 0.00958 | 0.01 | -93.74
-10 | -0.865 | 0.00971 | 0.01 | -89.076
-9.5 | -0.829 | 0.00995 | 0.01 | -83.306
-9 | -0.79 | 0.01035 | 0.01 | -76.345
-8.5 | -0.748 | 0.01 | 0.01 | -74.748
-8 | -0.703 | 0.01046 | 0.009 | -67.133
-7.5 | -0.655 | 0.01016 | 0.009 | -64.436
-7 | -0.605 | 0.00995 | 0.009 | -60.82
-6.5 | -0.554 | 0.00968 | 0.009 | -57.176
-6 | -0.5 | 0.01026 | 0.009 | -48.773
-5.5 | -0.446 | 0.00999 | 0.008 | -44.623
-5 | -0.39 | 0.00978 | 0.008 | -39.857
-4.5 | -0.332 | 0.00959 | 0.008 | -34.654
-4 | -0.274 | 0.00938 | 0.008 | -29.187
-3.5 | -0.215 | 0.00921 | 0.008 | -23.318
-3 | -0.155 | 0.00908 | 0.007 | -17.057
-2.5 | -0.094 | 0.00973 | 0.007 | -9.705
-2 | -0.034 | 0.0096 | 0.007 | -3.495
-1.5 | 0.028 | 0.00949 | 0.006 | 2.911
-1 | 0.089 | 0.00942 | 0.006 | 9.457
-0.5 | 0.151 | 0.00928 | 0.006 | 16.238
0 | 0.212 | 0.00923 | 0.006 | 22.962
0.5 | 0.273 | 0.0092 | 0.005 | 29.722
1 | 0.334 | 0.00919 | 0.005 | 36.398
1.5 | 0.396 | 0.00921 | 0.005 | 42.96
2 | 0.457 | 0.00922 | 0.004 | 49.53
2.5 | 0.517 | 0.00873 | 0.004 | 59.303
3 | 0.578 | 0.00731 | 0.003 | 79.069
3.5 | 0.639 | 0.00744 | 0.003 | 85.86
4 | 0.699 | 0.0071 | 0.003 | 98.455
4.5 | 0.759 | 0.00731 | 0.002 | 103.762
5 | 0.819 | 0.00752 | 0.002 | 108.898
5.5 | 0.878 | 0.00735 | 0.001 | 119.442
6 | 0.937 | 0.00728 | 0.001 | 128.729
6.5 | 0.996 | 0.00721 | 0.001 | 138.173
7 | 1.054 | 0.0072 | 0 | 146.343
7.5 | 1.111 | 0.00836 | 0 | 132.95
8 | 1.167 | 0.00872 | -0.001 | 133.881
8.5 | 1.222 | 0.00912 | -0.001 | 133.998
9 | 1.275 | 0.00986 | -0.002 | 129.283
9.5 | 1.325 | 0.01049 | -0.002 | 126.239
10 | 1.371 | 0.0113 | -0.003 | 121.329
10.5 | 1.414 | 0.01233 | -0.003 | 114.739
11 | 1.454 | 0.01368 | -0.004 | 106.253
11.5 | 1.49 | 0.01544 | -0.004 | 96.45
12 | 1.522 | 0.01758 | -0.005 | 86.615
12.5 | 1.553 | 0.01989 | -0.005 | 78.106
13 | 1.583 | 0.0222 | -0.005 | 71.309
13.5 | 1.609 | 0.02457 | -0.006 | 65.514
14 | 1.634 | 0.02705 | -0.006 | 60.397
14.5 | 1.656 | 0.02968 | -0.007 | 55.776
15 | 1.675 | 0.03244 | -0.007 | 51.627
15.5 | 1.689 | 0.03538 | -0.008 | 47.742
16 | 1.7 | 0.03848 | -0.008 | 44.184
16.5 | 1.708 | 0.04172 | -0.009 | 40.936
17 | 1.712 | 0.0452 | -0.009 | 37.878
17.5 | 1.713 | 0.04886 | -0.01 | 35.059
18 | 1.711 | 0.0527 | -0.01 | 32.462
18.5 | 1.705 | 0.05679 | -0.011 | 30.028
19 | 1.696 | 0.06096 | -0.011 | 27.826
19.5 | 1.682 | 0.06543 | -0.011 | 25.709
20 | 1.664 | 0.07015 | -0.012 | 23.727

## 106. Re 10M Mach 0.00 (2)
BIGFOIL.COM POLAR EXPORT
NACA35114.5
NACA35114.5 |  |  |  | Cl Max: | 1.6967 | at alpha= | 16.5 | deg
XFOIL ncrit=9 |  |  |  | L/D Max: | 178.687 | at alpha= | 8 | deg
Re: | 10000000 |  |  | Cd Min: | 0.07557 | at alpha= | 20 | deg
Mach: | 0 |  |  | Cl=0 at alpha= | -2.2004 | deg
|  |  |  | @ Cl=0.1, Cd= | 0.0062005
|  |  |  | @ Cl=0.4, Cd= | 0.0060588
|  |  |  | @ Cl=0.6, Cd= | 0.0048287
alpha (deg) | Cl | Cd | Cm | Cl/Cd
-20 | -1.758 | 0.02072 | -0.053 | -84.8456
-19.5 | -1.7305 | 0.01964 | -0.049 | -88.111
-19 | -1.7022 | 0.01857 | -0.045 | -91.664
-18.5 | -1.6711 | 0.01765 | -0.0411 | -94.6799
-18 | -1.6386 | 0.01686 | -0.0371 | -97.1886
-17.5 | -1.6057 | 0.01614 | -0.033 | -99.4857
-17 | -1.5665 | 0.01543 | -0.03 | -101.523
-16.5 | -1.5253 | 0.01476 | -0.0272 | -103.3401
-15 | -1.2971 | 0.01231 | -0.0408 | -105.3696
-14.5 | -1.2611 | 0.01197 | -0.0367 | -105.3551
-14 | -1.2185 | 0.01157 | -0.0338 | -105.3155
-13.5 | -1.1737 | 0.0112 | -0.0314 | -104.7946
-13 | -1.1274 | 0.01085 | -0.0292 | -103.9078
-12.5 | -1.0799 | 0.01055 | -0.0272 | -102.3602
-12 | -1.0316 | 0.01023 | -0.0254 | -100.8407
-11.5 | -0.9831 | 0.00984 | -0.0236 | -99.9085
-11 | -0.9337 | 0.00949 | -0.0219 | -98.3878
-10.5 | -0.8835 | 0.0092 | -0.0204 | -96.0326
-10 | -0.8326 | 0.00895 | -0.019 | -93.0279
-9.5 | -0.7809 | 0.00871 | -0.0177 | -89.6556
-9 | -0.7293 | 0.00843 | -0.0164 | -86.5125
-8.5 | -0.6776 | 0.00817 | -0.0151 | -82.9376
-8 | -0.625 | 0.00796 | -0.014 | -78.5176
-7.5 | -0.5718 | 0.00777 | -0.0129 | -73.5907
-7 | -0.5192 | 0.00755 | -0.0118 | -68.7682
-6.5 | -0.4659 | 0.00735 | -0.0108 | -63.3878
-6 | -0.4123 | 0.00721 | -0.0099 | -57.1845
-5.5 | -0.3586 | 0.00702 | -0.009 | -51.0826
-5 | -0.3049 | 0.0069 | -0.0081 | -44.1884
-4.5 | -0.2506 | 0.00675 | -0.0073 | -37.1259
-4 | -0.1966 | 0.00664 | -0.0065 | -29.6084
-3.5 | -0.1421 | 0.00652 | -0.0058 | -21.7945
-3 | -0.0874 | 0.00644 | -0.0051 | -13.5714
-2.5 | -0.0329 | 0.00635 | -0.0044 | -5.1811
-2 | 0.022 | 0.00627 | -0.0038 | 3.5088
-1.5 | 0.0767 | 0.00623 | -0.0032 | 12.3114
-1 | 0.132 | 0.00616 | -0.0027 | 21.4286
-0.5 | 0.1867 | 0.00614 | -0.0022 | 30.4072
0 | 0.2421 | 0.00609 | -0.0017 | 39.7537
0.5 | 0.2968 | 0.00609 | -0.0012 | 48.7356
1 | 0.3518 | 0.00605 | -0.0008 | 58.1488
1.5 | 0.4066 | 0.00606 | -0.0004 | 67.0957
2 | 0.4614 | 0.00606 | 0.0001 | 76.1386
2.5 | 0.5157 | 0.00604 | 0.0006 | 85.3808
3 | 0.5684 | 0.006 | 0.0013 | 94.7333
3.5 | 0.5928 | 0.00487 | 0.0078 | 121.7248
4 | 0.6329 | 0.00464 | 0.0114 | 136.4009
4.5 | 0.6829 | 0.00464 | 0.0128 | 147.1767
5 | 0.7331 | 0.00476 | 0.0141 | 154.0126
5.5 | 0.7862 | 0.00484 | 0.0147 | 162.438
6 | 0.8382 | 0.00503 | 0.0155 | 166.6402
6.5 | 0.8933 | 0.00518 | 0.0155 | 172.4517
7 | 0.9472 | 0.0054 | 0.0157 | 175.4074
7.5 | 1.0009 | 0.00566 | 0.0159 | 176.8375
8 | 1.0614 | 0.00594 | 0.0145 | 178.6869
8.5 | 1.12 | 0.00632 | 0.0133 | 177.2152
9 | 1.1687 | 0.0067 | 0.0143 | 174.4328
9.5 | 1.232 | 0.00718 | 0.0119 | 171.5877
10 | 1.2925 | 0.00767 | 0.01 | 168.5137
10.5 | 1.3473 | 0.00836 | 0.0091 | 161.1603
11 | 1.3979 | 0.009 | 0.0092 | 155.3222
11.5 | 1.4428 | 0.0098 | 0.0101 | 147.2245
12 | 1.4818 | 0.01059 | 0.0123 | 139.9245
12.5 | 1.5258 | 0.0116 | 0.0128 | 131.5345
13 | 1.5681 | 0.01255 | 0.0133 | 124.9482
13.5 | 1.6055 | 0.01377 | 0.0142 | 116.594
14 | 1.6421 | 0.01504 | 0.0148 | 109.1822
14.5 | 1.6731 | 0.0168 | 0.0153 | 99.5893
15 | 1.6871 | 0.01899 | 0.0181 | 88.8415
15.5 | 1.6907 | 0.02186 | 0.0214 | 77.3422
16 | 1.6963 | 0.02527 | 0.0233 | 67.127
16.5 | 1.6967 | 0.0295 | 0.0244 | 57.5153
17 | 1.6921 | 0.03441 | 0.0252 | 49.1747
17.5 | 1.6805 | 0.04014 | 0.0257 | 41.866
18 | 1.6695 | 0.04606 | 0.0257 | 36.2462
18.5 | 1.6474 | 0.05334 | 0.0253 | 30.8849
19 | 1.6278 | 0.0607 | 0.0244 | 26.8171
19.5 | 1.6125 | 0.06779 | 0.0232 | 23.7867
20 | 1.5944 | 0.07557 | 0.0214 | 21.0983

## 107. Re 10M Mach 0.10 (1)
BIGFOIL.COM POLAR EXPORT
NACA35114.5
NACA35114.5 |  |  |  | Cl Max: | 1.701 | at alpha= | 17 | deg
JavaFoil+Calcfoil stall+Eppler ext transition |  |  |  | L/D Max: | 145.736 | at alpha= | 7 | deg
Re: | 10000000 |  |  | Cd Min: | 0.00716 | at alpha= | 4 | deg
Mach: | 0.1 |  |  | Cl=0 at alpha= | -1.7258 | deg
|  |  |  | @ Cl=0.1, Cd= | 0.0094181
|  |  |  | @ Cl=0.4, Cd= | 0.0091853
|  |  |  | @ Cl=0.6, Cd= | 0.0073543
alpha (deg) | Cl | Cd | Cm | Cl/Cd
-16 | -0.844 | 0.10263 | 0.007 | -8.225
-15.5 | -0.849 | 0.09697 | 0.007 | -8.756
-15 | -0.851 | 0.09127 | 0.007 | -9.322
-14.5 | -0.85 | 0.08587 | 0.007 | -9.896
-14 | -0.847 | 0.08041 | 0.007 | -10.531
-13.5 | -0.841 | 0.07527 | 0.007 | -11.174
-13 | -0.833 | 0.07027 | 0.007 | -11.856
-12.5 | -0.823 | 0.06519 | 0.007 | -12.622
-12 | -0.811 | 0.05954 | 0.007 | -13.62
-11.5 | -0.799 | 0.05295 | 0.007 | -15.087
-11 | -0.917 | 0.01189 | 0.01 | -77.098
-10.5 | -0.894 | 0.01097 | 0.01 | -81.454
-10 | -0.863 | 0.00983 | 0.01 | -87.765
-9.5 | -0.828 | 0.01008 | 0.01 | -82.183
-9 | -0.79 | 0.01043 | 0.01 | -75.718
-8.5 | -0.748 | 0.01009 | 0.01 | -74.204
-8 | -0.704 | 0.01054 | 0.009 | -66.745
-7.5 | -0.656 | 0.01023 | 0.009 | -64.176
-7 | -0.607 | 0.00994 | 0.009 | -61.073
-6.5 | -0.556 | 0.00974 | 0.009 | -57.021
-6 | -0.502 | 0.01028 | 0.009 | -48.866
-5.5 | -0.447 | 0.01001 | 0.009 | -44.702
-5 | -0.391 | 0.00982 | 0.008 | -39.831
-4.5 | -0.334 | 0.00962 | 0.008 | -34.666
-4 | -0.275 | 0.00944 | 0.008 | -29.15
-3.5 | -0.216 | 0.00926 | 0.008 | -23.295
-3 | -0.156 | 0.00914 | 0.007 | -17.02
-2.5 | -0.095 | 0.00976 | 0.007 | -9.716
-2 | -0.034 | 0.00966 | 0.007 | -3.492
-1.5 | 0.028 | 0.00953 | 0.006 | 2.911
-1 | 0.089 | 0.00945 | 0.006 | 9.473
-0.5 | 0.151 | 0.00927 | 0.006 | 16.338
0 | 0.213 | 0.00926 | 0.006 | 23.003
0.5 | 0.275 | 0.00924 | 0.005 | 29.712
1 | 0.336 | 0.00918 | 0.005 | 36.612
1.5 | 0.398 | 0.0092 | 0.005 | 43.225
2 | 0.459 | 0.00875 | 0.004 | 52.466
2.5 | 0.52 | 0.00871 | 0.004 | 59.676
3 | 0.581 | 0.00732 | 0.003 | 79.337
3.5 | 0.642 | 0.00743 | 0.003 | 86.323
4 | 0.702 | 0.00716 | 0.003 | 98.127
4.5 | 0.763 | 0.00738 | 0.002 | 103.372
5 | 0.823 | 0.00717 | 0.002 | 114.699
5.5 | 0.882 | 0.00742 | 0.001 | 118.921
6 | 0.942 | 0.00733 | 0.001 | 128.52
6.5 | 1 | 0.00726 | 0.001 | 137.838
7 | 1.059 | 0.00726 | 0 | 145.736
7.5 | 1.116 | 0.00843 | 0 | 132.384
8 | 1.172 | 0.00879 | -0.001 | 133.271
8.5 | 1.227 | 0.00945 | -0.001 | 129.78
9 | 1.279 | 0.00997 | -0.002 | 128.268
9.5 | 1.329 | 0.01064 | -0.002 | 124.964
10 | 1.376 | 0.01149 | -0.003 | 119.669
10.5 | 1.418 | 0.01258 | -0.003 | 112.748
11 | 1.457 | 0.01401 | -0.004 | 103.982
11.5 | 1.493 | 0.01586 | -0.004 | 94.125
12 | 1.525 | 0.01808 | -0.005 | 84.338
12.5 | 1.555 | 0.02046 | -0.005 | 76.012
13 | 1.584 | 0.02284 | -0.005 | 69.373
13.5 | 1.61 | 0.02527 | -0.006 | 63.718
14 | 1.634 | 0.02784 | -0.006 | 58.681
14.5 | 1.654 | 0.03053 | -0.007 | 54.181
15 | 1.672 | 0.03342 | -0.007 | 50.029
15.5 | 1.685 | 0.03642 | -0.008 | 46.267
16 | 1.694 | 0.03962 | -0.008 | 42.753
16.5 | 1.699 | 0.04303 | -0.009 | 39.496
17 | 1.701 | 0.04664 | -0.009 | 36.474
17.5 | 1.7 | 0.05037 | -0.01 | 33.742
18 | 1.694 | 0.05435 | -0.01 | 31.174
18.5 | 1.686 | 0.05859 | -0.011 | 28.773
19 | 1.673 | 0.06302 | -0.011 | 26.55
19.5 | 1.655 | 0.06767 | -0.012 | 24.456
20 | 1.634 | 0.0725 | -0.012 | 22.534

## 108. Re 10M Mach 0.10 (2)
BIGFOIL.COM POLAR EXPORT
NACA35114.5
NACA35114.5 |  |  |  | Cl Max: | 1.6904 | at alpha= | 16 | deg
XFOIL ncrit=9 |  |  |  | L/D Max: | 178.729 | at alpha= | 8 | deg
Re: | 10000000 |  |  | Cd Min: | 0.07998 | at alpha= | 20 | deg
Mach: | 0.1 |  |  | Cl=0 at alpha= | -2.2056 | deg
|  |  |  | @ Cl=0.1, Cd= | 0.0062121
|  |  |  | @ Cl=0.4, Cd= | 0.0060683
|  |  |  | @ Cl=0.6, Cd= | 0.0048717
alpha (deg) | Cl | Cd | Cm | Cl/Cd
-20 | -1.7551 | 0.02272 | -0.061 | -77.2491
-19.5 | -1.7319 | 0.0213 | -0.0566 | -81.3099
-19 | -1.708 | 0.0199 | -0.0519 | -85.8291
-18.5 | -1.6797 | 0.01874 | -0.0474 | -89.6318
-18 | -1.6485 | 0.01776 | -0.043 | -92.8209
-17.5 | -1.6165 | 0.01688 | -0.0385 | -95.7642
-17 | -1.5807 | 0.0161 | -0.0345 | -98.1801
-16.5 | -1.5394 | 0.01533 | -0.0314 | -100.4175
-15 | -1.3072 | 0.01276 | -0.0442 | -102.4451
-14.5 | -1.2715 | 0.01235 | -0.0397 | -102.9555
-14 | -1.2289 | 0.01187 | -0.0366 | -103.5299
-13.5 | -1.1839 | 0.01144 | -0.0338 | -103.4878
-13 | -1.1372 | 0.01105 | -0.0314 | -102.914
-12.5 | -1.0892 | 0.01071 | -0.0292 | -101.6993
-12 | -1.0402 | 0.01039 | -0.0272 | -100.1155
-11.5 | -0.9907 | 0.01001 | -0.0253 | -98.971
-11 | -0.9409 | 0.00963 | -0.0235 | -97.7051
-10.5 | -0.8903 | 0.0093 | -0.0218 | -95.7312
-10 | -0.8389 | 0.00903 | -0.0202 | -92.9014
-9.5 | -0.7866 | 0.00878 | -0.0188 | -89.59
-9 | -0.7341 | 0.00852 | -0.0174 | -86.162
-8.5 | -0.682 | 0.00823 | -0.016 | -82.8676
-8 | -0.6291 | 0.008 | -0.0148 | -78.6375
-7.5 | -0.5754 | 0.0078 | -0.0137 | -73.7692
-7 | -0.5221 | 0.0076 | -0.0125 | -68.6974
-6.5 | -0.4684 | 0.00738 | -0.0114 | -63.4688
-6 | -0.4145 | 0.00723 | -0.0104 | -57.3306
-5.5 | -0.3603 | 0.00705 | -0.0095 | -51.1064
-5 | -0.3064 | 0.00691 | -0.0085 | -44.3415
-4.5 | -0.2516 | 0.00677 | -0.0077 | -37.164
-4 | -0.1973 | 0.00666 | -0.0068 | -29.6246
-3.5 | -0.1423 | 0.00653 | -0.006 | -21.7917
-3 | -0.0874 | 0.00645 | -0.0053 | -13.5504
-2.5 | -0.0325 | 0.00636 | -0.0046 | -5.1101
-2 | 0.0227 | 0.00628 | -0.004 | 3.6146
-1.5 | 0.0778 | 0.00624 | -0.0034 | 12.4679
-1 | 0.1334 | 0.00617 | -0.0028 | 21.6207
-0.5 | 0.1884 | 0.00615 | -0.0022 | 30.6341
0 | 0.2441 | 0.0061 | -0.0018 | 40.0164
0.5 | 0.2991 | 0.0061 | -0.0013 | 49.0328
1 | 0.3545 | 0.00606 | -0.0008 | 58.4983
1.5 | 0.4095 | 0.00607 | -0.0003 | 67.4629
2 | 0.4648 | 0.00607 | 0.0001 | 76.5733
2.5 | 0.5193 | 0.00606 | 0.0006 | 85.6931
3 | 0.5726 | 0.00602 | 0.0014 | 95.1163
3.5 | 0.5968 | 0.00489 | 0.008 | 122.045
4 | 0.637 | 0.00466 | 0.0116 | 136.6953
4.5 | 0.6872 | 0.00466 | 0.013 | 147.4678
5 | 0.7377 | 0.00478 | 0.0144 | 154.3305
5.5 | 0.7911 | 0.00486 | 0.015 | 162.7778
6 | 0.8436 | 0.00505 | 0.0158 | 167.0495
6.5 | 0.899 | 0.0052 | 0.0159 | 172.8846
7 | 0.9534 | 0.00542 | 0.0162 | 175.9041
7.5 | 1.0076 | 0.00569 | 0.0163 | 177.0826
8 | 1.0688 | 0.00598 | 0.0149 | 178.7291
8.5 | 1.1281 | 0.00636 | 0.0137 | 177.3742
9 | 1.1774 | 0.00676 | 0.0148 | 174.1716
9.5 | 1.2413 | 0.00724 | 0.0124 | 171.4503
10 | 1.3023 | 0.00773 | 0.0106 | 168.4735
10.5 | 1.3571 | 0.00845 | 0.0098 | 160.6036
11 | 1.4078 | 0.0091 | 0.01 | 154.7033
11.5 | 1.4513 | 0.00995 | 0.0114 | 145.8593
12 | 1.4915 | 0.01075 | 0.0134 | 138.7442
12.5 | 1.5347 | 0.01179 | 0.0141 | 130.1696
13 | 1.5759 | 0.01285 | 0.0149 | 122.6381
13.5 | 1.6125 | 0.01416 | 0.0158 | 113.8771
14 | 1.6483 | 0.01559 | 0.0164 | 105.728
14.5 | 1.6773 | 0.01765 | 0.0168 | 95.0312
15 | 1.6847 | 0.02014 | 0.0204 | 83.6495
15.5 | 1.6873 | 0.02343 | 0.0232 | 72.0145
16 | 1.6904 | 0.02729 | 0.0247 | 61.9421
16.5 | 1.6881 | 0.03193 | 0.0257 | 52.8688
17 | 1.6795 | 0.03734 | 0.0264 | 44.9786
17.5 | 1.6655 | 0.04349 | 0.0266 | 38.2962
18 | 1.6522 | 0.04977 | 0.0265 | 33.1967
18.5 | 1.6277 | 0.05743 | 0.0259 | 28.3423
19 | 1.6068 | 0.0651 | 0.0248 | 24.682
19.5 | 1.5908 | 0.0724 | 0.0234 | 21.9724
20 | 1.5747 | 0.07998 | 0.0215 | 19.6887

## 109. Re 10M Mach 0.25 (1)
BIGFOIL.COM POLAR EXPORT
NACA35114.5
NACA35114.5 |  |  |  | Cl Max: | 1.645 | at alpha= | 15 | deg
JavaFoil+Calcfoil stall+Eppler ext transition |  |  |  | L/D Max: | 132.208 | at alpha= | 6 | deg
Re: | 10000000 |  |  | Cd Min: | 0.00722 | at alpha= | 3.5 | deg
Mach: | 0.25 |  |  | Cl=0 at alpha= | -1.7222 | deg
|  |  |  | @ Cl=0.1, Cd= | 0.009675
|  |  |  | @ Cl=0.4, Cd= | 0.0089909
|  |  |  | @ Cl=0.6, Cd= | 0.007501
alpha (deg) | Cl | Cd | Cm | Cl/Cd
-14.5 | -0.692 | 0.09694 | 0.006 | -7.143
-14 | -0.711 | 0.09041 | 0.006 | -7.862
-13.5 | -0.725 | 0.08466 | 0.007 | -8.561
-13 | -0.735 | 0.07894 | 0.007 | -9.306
-12.5 | -0.74 | 0.07369 | 0.007 | -10.042
-12 | -0.741 | 0.06815 | 0.007 | -10.878
-11.5 | -0.738 | 0.06306 | 0.007 | -11.705
-11 | -0.731 | 0.05786 | 0.007 | -12.638
-10.5 | -0.721 | 0.05214 | 0.007 | -13.834
-10 | -0.711 | 0.0447 | 0.008 | -15.912
-9.5 | -0.814 | 0.01086 | 0.01 | -74.938
-9 | -0.784 | 0.00968 | 0.01 | -80.954
-8.5 | -0.748 | 0.00987 | 0.01 | -75.758
-8 | -0.707 | 0.01021 | 0.01 | -69.248
-7.5 | -0.662 | 0.01067 | 0.01 | -62.069
-7 | -0.615 | 0.01034 | 0.009 | -59.471
-6.5 | -0.564 | 0.00999 | 0.009 | -56.497
-6 | -0.511 | 0.00982 | 0.009 | -52.081
-5.5 | -0.457 | 0.0103 | 0.009 | -44.325
-5 | -0.4 | 0.01011 | 0.009 | -39.543
-4.5 | -0.341 | 0.00982 | 0.008 | -34.766
-4 | -0.282 | 0.00969 | 0.008 | -29.074
-3.5 | -0.221 | 0.00945 | 0.008 | -23.405
-3 | -0.16 | 0.0093 | 0.008 | -17.165
-2.5 | -0.097 | 0.00918 | 0.007 | -10.608
-2 | -0.035 | 0.00984 | 0.007 | -3.518
-1.5 | 0.028 | 0.00976 | 0.007 | 2.919
-1 | 0.092 | 0.0097 | 0.006 | 9.476
-0.5 | 0.156 | 0.0095 | 0.006 | 16.367
0 | 0.219 | 0.00946 | 0.006 | 23.144
0.5 | 0.282 | 0.00941 | 0.005 | 29.967
1 | 0.345 | 0.00941 | 0.005 | 36.709
1.5 | 0.408 | 0.00893 | 0.005 | 45.702
2 | 0.471 | 0.00898 | 0.004 | 52.487
2.5 | 0.534 | 0.00896 | 0.004 | 59.591
3 | 0.596 | 0.00752 | 0.004 | 79.286
3.5 | 0.659 | 0.00722 | 0.003 | 91.302
4 | 0.721 | 0.00741 | 0.003 | 97.266
4.5 | 0.783 | 0.00722 | 0.002 | 108.388
5 | 0.844 | 0.00744 | 0.002 | 113.462
5.5 | 0.905 | 0.00735 | 0.001 | 123.177
6 | 0.966 | 0.0073 | 0.001 | 132.208
6.5 | 1.025 | 0.00793 | 0.001 | 129.323
7 | 1.084 | 0.00827 | 0 | 131.171
7.5 | 1.142 | 0.00868 | 0 | 131.597
8 | 1.198 | 0.0093 | -0.001 | 128.833
8.5 | 1.253 | 0.00982 | -0.001 | 127.579
9 | 1.305 | 0.01073 | -0.002 | 121.631
9.5 | 1.353 | 0.01158 | -0.002 | 116.871
10 | 1.397 | 0.01272 | -0.003 | 109.873
10.5 | 1.438 | 0.01418 | -0.003 | 101.408
11 | 1.474 | 0.01608 | -0.004 | 91.668
11.5 | 1.507 | 0.01845 | -0.004 | 81.664
12 | 1.536 | 0.02117 | -0.005 | 72.555
12.5 | 1.564 | 0.0239 | -0.005 | 65.42
13 | 1.588 | 0.02668 | -0.006 | 59.525
13.5 | 1.609 | 0.02959 | -0.006 | 54.364
14 | 1.625 | 0.03267 | -0.006 | 49.736
14.5 | 1.637 | 0.03584 | -0.007 | 45.692
15 | 1.645 | 0.03929 | -0.007 | 41.863
15.5 | 1.645 | 0.04293 | -0.008 | 38.325
16 | 1.64 | 0.04685 | -0.008 | 34.996
16.5 | 1.628 | 0.05105 | -0.009 | 31.897
17 | 1.611 | 0.05546 | -0.009 | 29.049
17.5 | 1.588 | 0.06013 | -0.01 | 26.406
18 | 1.558 | 0.06514 | -0.01 | 23.925
18.5 | 1.523 | 0.07056 | -0.011 | 21.588
19 | 1.482 | 0.07623 | -0.011 | 19.436
19.5 | 1.431 | 0.08233 | -0.012 | 17.377
20 | 1.374 | 0.08891 | -0.012 | 15.454

## 110. Re 10M Mach 0.25 (2)
BIGFOIL.COM POLAR EXPORT
NACA35114.5
NACA35114.5 |  |  |  | Cl Max: | 1.6681 | at alpha= | 14 | deg
XFOIL ncrit=9 |  |  |  | L/D Max: | 178.857 | at alpha= | 8 | deg
Re: | 10000000 |  |  | Cd Min: | 0.18255 | at alpha= | -20 | deg
Mach: | 0.25 |  |  | Cl=0 at alpha= | -2.2359 | deg
|  |  |  | @ Cl=0.1, Cd= | 0.0062659
|  |  |  | @ Cl=0.4, Cd= | 0.0061308
|  |  |  | @ Cl=0.6, Cd= | 0.0058629
alpha (deg) | Cl | Cd | Cm | Cl/Cd
-20 | -0.7397 | 0.18255 | 0.0229 | -4.052
-19.5 | -0.7494 | 0.17098 | 0.0157 | -4.383
-18.5 | -1.5168 | 0.03921 | -0.0881 | -38.684
-18 | -1.5725 | 0.03133 | -0.0837 | -50.1915
-17.5 | -1.589 | 0.02688 | -0.0769 | -59.1146
-17 | -1.5851 | 0.02386 | -0.0697 | -66.4334
-16.5 | -1.5689 | 0.02161 | -0.0625 | -72.6006
-16 | -1.5477 | 0.0198 | -0.0551 | -78.1667
-15.5 | -1.4807 | 0.01778 | -0.0553 | -83.279
-15 | -1.3528 | 0.01566 | -0.0666 | -86.3857
-14.5 | -1.3257 | 0.01502 | -0.0589 | -88.2623
-14 | -1.2833 | 0.01424 | -0.0538 | -90.1194
-13.5 | -1.238 | 0.01352 | -0.0493 | -91.568
-13 | -1.191 | 0.0127 | -0.0452 | -93.7795
-12.5 | -1.1417 | 0.01198 | -0.0415 | -95.3005
-12 | -1.0899 | 0.01141 | -0.0383 | -95.5215
-11.5 | -1.0367 | 0.01092 | -0.0354 | -94.9359
-11 | -0.9829 | 0.01051 | -0.0326 | -93.5205
-10.5 | -0.9283 | 0.0101 | -0.0301 | -91.9109
-10 | -0.874 | 0.00963 | -0.0277 | -90.758
-9.5 | -0.8189 | 0.00924 | -0.0254 | -88.6255
-9 | -0.7631 | 0.0089 | -0.0234 | -85.7416
-8.5 | -0.7068 | 0.00863 | -0.0216 | -81.9003
-8 | -0.6513 | 0.00831 | -0.0197 | -78.3755
-7.5 | -0.5953 | 0.00803 | -0.018 | -74.1345
-7 | -0.5388 | 0.0078 | -0.0164 | -69.0769
-6.5 | -0.4825 | 0.00758 | -0.0149 | -63.6544
-6 | -0.4265 | 0.00736 | -0.0135 | -57.9484
-5.5 | -0.3697 | 0.00719 | -0.0122 | -51.4186
-5 | -0.3137 | 0.00701 | -0.0109 | -44.7504
-4.5 | -0.2569 | 0.00687 | -0.0097 | -37.3945
-4 | -0.2007 | 0.00673 | -0.0086 | -29.8217
-3.5 | -0.1435 | 0.00661 | -0.0076 | -21.7095
-3 | -0.0872 | 0.00651 | -0.0066 | -13.3948
-2.5 | -0.03 | 0.00641 | -0.0057 | -4.6802
-2 | 0.0268 | 0.00635 | -0.0049 | 4.2205
-1.5 | 0.084 | 0.00628 | -0.0042 | 13.3758
-1 | 0.1409 | 0.00623 | -0.0034 | 22.6164
-0.5 | 0.198 | 0.00619 | -0.0027 | 31.9871
0 | 0.2553 | 0.00615 | -0.0021 | 41.5122
0.5 | 0.3122 | 0.00615 | -0.0015 | 50.7642
1 | 0.3695 | 0.00612 | -0.001 | 60.3758
1.5 | 0.426 | 0.00614 | -0.0003 | 69.3811
2 | 0.4834 | 0.00613 | 0.0002 | 78.8581
2.5 | 0.5394 | 0.00616 | 0.0009 | 87.5649
3 | 0.595 | 0.00609 | 0.0017 | 97.7011
3.5 | 0.619 | 0.005 | 0.0088 | 123.8
4 | 0.66 | 0.00473 | 0.0127 | 139.5349
4.5 | 0.7111 | 0.00477 | 0.0145 | 149.0776
5 | 0.7639 | 0.00486 | 0.016 | 157.1811
5.5 | 0.8182 | 0.005 | 0.0171 | 163.64
6 | 0.8735 | 0.00515 | 0.0179 | 169.6117
6.5 | 0.9302 | 0.00537 | 0.0184 | 173.2216
7 | 0.9874 | 0.00556 | 0.0188 | 177.5899
7.5 | 1.0458 | 0.00585 | 0.0188 | 178.7692
8 | 1.1107 | 0.00621 | 0.0173 | 178.8567
8.5 | 1.1758 | 0.00661 | 0.0158 | 177.882
9 | 1.2315 | 0.00705 | 0.0162 | 174.6809
9.5 | 1.2934 | 0.00755 | 0.0152 | 171.3113
10 | 1.3561 | 0.00812 | 0.014 | 167.0074
10.5 | 1.4106 | 0.00893 | 0.0142 | 157.9619
11 | 1.4606 | 0.00976 | 0.0153 | 149.6516
11.5 | 1.4932 | 0.01073 | 0.0196 | 139.1612
12 | 1.5391 | 0.01186 | 0.0206 | 129.7723
12.5 | 1.5799 | 0.01321 | 0.0218 | 119.5988
13 | 1.615 | 0.01498 | 0.0229 | 107.8104
13.5 | 1.6425 | 0.01752 | 0.0236 | 93.75
14 | 1.6681 | 0.02046 | 0.0237 | 81.5298
14.5 | 1.6634 | 0.02457 | 0.027 | 67.7004
15 | 1.6592 | 0.02924 | 0.0289 | 56.7442
15.5 | 1.6484 | 0.03491 | 0.03 | 47.2186
16 | 1.634 | 0.04104 | 0.0307 | 39.8148
16.5 | 1.6093 | 0.04851 | 0.0307 | 33.1746
17 | 1.5925 | 0.05542 | 0.0304 | 28.7351
17.5 | 1.5678 | 0.06331 | 0.0297 | 24.7639
18 | 1.545 | 0.07124 | 0.0286 | 21.6873
18.5 | 1.5251 | 0.07902 | 0.0273 | 19.3002
19 | 1.5047 | 0.08715 | 0.0254 | 17.2656

## 111. Re 10M Mach 0.50 (1)
BIGFOIL.COM POLAR EXPORT
NACA35114.5
NACA35114.5 |  |  |  | Cl Max: | 1.487 | at alpha= | 11 | deg
JavaFoil+Calcfoil stall+Eppler ext transition |  |  |  | L/D Max: | 114.599 | at alpha= | 6 | deg
Re: | 10000000 |  |  | Cd Min: | 0.00689 | at alpha= | 3.5 | deg
Mach: | 0.5 |  |  | Cl=0 at alpha= | -1.7286 | deg
|  |  |  | @ Cl=0.1, Cd= | 0.0092911
|  |  |  | @ Cl=0.4, Cd= | 0.0089629
|  |  |  | @ Cl=0.6, Cd= | 0.0088956
alpha (deg) | Cl | Cd | Cm | Cl/Cd
-20 | -1.004 | 0.16266 | 0.007 | -6.175
-19.5 | -0.981 | 0.14236 | 0.007 | -6.888
-19 | -0.956 | 0.13104 | 0.007 | -7.299
-18.5 | -0.925 | 0.13692 | 0.007 | -6.754
-18 | -0.899 | 0.1264 | 0.007 | -7.115
-17.5 | -0.875 | 0.11255 | 0.008 | -7.777
-17 | -0.853 | 0.1021 | 0.008 | -8.356
-16.5 | -0.816 | 0.11344 | 0.007 | -7.189
-16 | -0.792 | 0.10326 | 0.007 | -7.666
-15.5 | -0.769 | 0.09242 | 0.008 | -8.325
-15 | -0.734 | 0.10241 | 0.007 | -7.165
-14.5 | -0.71 | 0.09201 | 0.007 | -7.712
-14 | -0.686 | 0.08283 | 0.008 | -8.284
-13.5 | -0.652 | 0.09 | 0.007 | -7.247
-13 | -0.628 | 0.07966 | 0.007 | -7.889
-12.5 | -0.601 | 0.07837 | 0.007 | -7.663
-12 | -0.571 | 0.0769 | 0.007 | -7.423
-11.5 | -0.547 | 0.06794 | 0.007 | -8.051
-11 | -0.515 | 0.07191 | 0.006 | -7.164
-10.5 | -0.49 | 0.06383 | 0.007 | -7.68
-10 | -0.46 | 0.06548 | 0.006 | -7.029
-9.5 | -0.434 | 0.05894 | 0.007 | -7.37
-9 | -0.405 | 0.05903 | 0.006 | -6.865
-8.5 | -0.379 | 0.05269 | 0.006 | -7.201
-8 | -0.35 | 0.05254 | 0.006 | -6.667
-7.5 | -0.322 | 0.05087 | 0.006 | -6.339
-7 | -0.4 | 0.04702 | 0.006 | -8.504
-6.5 | -0.443 | 0.0386 | 0.007 | -11.482
-6 | -0.517 | 0.00994 | 0.01 | -52.034
-5.5 | -0.478 | 0.01012 | 0.01 | -47.196
-5 | -0.428 | 0.01055 | 0.01 | -40.52
-4.5 | -0.37 | 0.01022 | 0.009 | -36.199
-4 | -0.308 | 0.00997 | 0.009 | -30.908
-3.5 | -0.243 | 0.00976 | 0.009 | -24.936
-3 | -0.176 | 0.00914 | 0.008 | -19.312
-2.5 | -0.108 | 0.00968 | 0.008 | -11.156
-2 | -0.038 | 0.00948 | 0.008 | -4.061
-1.5 | 0.032 | 0.00933 | 0.007 | 3.401
-1 | 0.102 | 0.00929 | 0.007 | 11.036
-0.5 | 0.174 | 0.00927 | 0.007 | 18.727
0 | 0.244 | 0.00921 | 0.006 | 26.517
0.5 | 0.315 | 0.00877 | 0.006 | 35.888
1 | 0.385 | 0.00883 | 0.006 | 43.563
1.5 | 0.455 | 0.00945 | 0.005 | 48.147
2 | 0.525 | 0.00903 | 0.005 | 58.1
2.5 | 0.594 | 0.00908 | 0.004 | 65.421
3 | 0.663 | 0.00696 | 0.004 | 95.306
3.5 | 0.732 | 0.00689 | 0.003 | 106.287
4 | 0.8 | 0.00749 | 0.003 | 106.776
4.5 | 0.867 | 0.00779 | 0.003 | 111.339
5 | 0.933 | 0.00817 | 0.002 | 114.278
5.5 | 0.998 | 0.00878 | 0.002 | 113.695
6 | 1.061 | 0.00926 | 0.001 | 114.599
6.5 | 1.121 | 0.00989 | 0.001 | 113.372
7 | 1.18 | 0.01066 | 0 | 110.645
7.5 | 1.235 | 0.01163 | 0 | 106.188
8 | 1.288 | 0.01286 | -0.001 | 100.136
8.5 | 1.337 | 0.01447 | -0.001 | 92.42
9 | 1.383 | 0.01666 | -0.002 | 82.989
9.5 | 1.423 | 0.01922 | -0.002 | 73.995
10 | 1.454 | 0.02268 | -0.003 | 64.111
10.5 | 1.476 | 0.02705 | -0.003 | 54.568
11 | 1.487 | 0.03237 | -0.004 | 45.934
11.5 | 1.484 | 0.03793 | -0.004 | 39.128
12 | 1.454 | 0.04388 | -0.005 | 33.136
12.5 | 1.371 | 0.051 | -0.005 | 26.883
13 | 0.9 | 0.06298 | -0.006 | 14.288
13.5 | 0.929 | 0.06475 | -0.006 | 14.35
14 | 0.954 | 0.0725 | -0.007 | 13.157
14.5 | 0.984 | 0.07302 | -0.007 | 13.477
15 | 1.009 | 0.07987 | -0.008 | 12.638
15.5 | 1.036 | 0.08558 | -0.008 | 12.1
16 | 1.057 | 0.09631 | -0.009 | 10.972

## 112. Re 10M Mach 0.50 (2)
BIGFOIL.COM POLAR EXPORT
NACA35114.5
NACA35114.5 |  |  |  | Cl Max: | 1.6718 | at alpha= | 11.5 | deg
XFOIL ncrit=9 |  |  |  | L/D Max: | 178.444 | at alpha= | 8 | deg
Re: | 10000000 |  |  | Cd Min: | 0.10755 | at alpha= | 16.5 | deg
Mach: | 0.5 |  |  | Cl=0 at alpha= | -2.376 | deg
|  |  |  | @ Cl=0.1, Cd= | 0.006545
|  |  |  | @ Cl=0.4, Cd= | 0.0064078
|  |  |  | @ Cl=0.6, Cd= | 0.0064893
alpha (deg) | Cl | Cd | Cm | Cl/Cd
-12.5 | -0.3924 | 0.09102 | -0.068 | -4.3111
-12 | -0.4109 | 0.0811 | -0.0742 | -5.0666
-11.5 | -0.4353 | 0.07111 | -0.0806 | -6.1215
-11 | -0.4618 | 0.06125 | -0.0875 | -7.5396
-10.5 | -0.4962 | 0.05178 | -0.0949 | -9.5829
-10 | -0.5349 | 0.04552 | -0.0928 | -11.7509
-9.5 | -0.5764 | 0.04062 | -0.084 | -14.1901
-9 | -0.6157 | 0.03516 | -0.0738 | -17.5114
-8.5 | -0.6452 | 0.02827 | -0.0644 | -22.8228
-8 | -0.6773 | 0.01975 | -0.0539 | -34.2937
-7.5 | -0.6825 | 0.01223 | -0.0442 | -55.8054
-7 | -0.6233 | 0.00966 | -0.0387 | -64.5238
-6.5 | -0.5523 | 0.00875 | -0.0345 | -63.12
-6 | -0.4824 | 0.00827 | -0.0306 | -58.3313
-5.5 | -0.413 | 0.0079 | -0.0272 | -52.2785
-5 | -0.3458 | 0.00758 | -0.0239 | -45.6201
-4.5 | -0.2785 | 0.00734 | -0.0211 | -37.9428
-4 | -0.2126 | 0.00713 | -0.0183 | -29.8177
-3.5 | -0.1464 | 0.00696 | -0.016 | -21.0345
-3 | -0.0814 | 0.00681 | -0.0137 | -11.953
-2.5 | -0.0162 | 0.00669 | -0.0116 | -2.4215
-2 | 0.0491 | 0.0066 | -0.0098 | 7.4394
-1.5 | 0.1139 | 0.00653 | -0.0081 | 17.4426
-1 | 0.1791 | 0.00646 | -0.0066 | 27.7245
-0.5 | 0.2435 | 0.00644 | -0.0051 | 37.8106
0 | 0.3091 | 0.0064 | -0.0039 | 48.2969
0.5 | 0.3734 | 0.00642 | -0.0025 | 58.162
1 | 0.4389 | 0.00639 | -0.0013 | 68.6854
1.5 | 0.5033 | 0.00644 | 0 | 78.1522
2 | 0.5688 | 0.00646 | 0.0011 | 88.0495
2.5 | 0.6328 | 0.00652 | 0.0026 | 97.0552
3 | 0.697 | 0.00653 | 0.004 | 106.7381
3.5 | 0.7244 | 0.00553 | 0.0125 | 130.9946
4 | 0.7643 | 0.00522 | 0.019 | 146.4176
4.5 | 0.8195 | 0.00524 | 0.0226 | 156.3931
5 | 0.8774 | 0.00541 | 0.0257 | 162.1811
5.5 | 0.9391 | 0.00556 | 0.0282 | 168.9029
6 | 1.0013 | 0.00582 | 0.0307 | 172.0447
6.5 | 1.0731 | 0.00611 | 0.0313 | 175.6301
7 | 1.1449 | 0.00644 | 0.0322 | 177.7795
7.5 | 1.2319 | 0.00693 | 0.0301 | 177.7633
8 | 1.3187 | 0.00739 | 0.0285 | 178.4438
8.5 | 1.3892 | 0.00794 | 0.0301 | 174.9622
9 | 1.4543 | 0.0086 | 0.0327 | 169.1047
9.5 | 1.5188 | 0.0095 | 0.0352 | 159.8737
10 | 1.5674 | 0.01075 | 0.0396 | 145.8047
11 | 1.6557 | 0.01526 | 0.0446 | 108.4993
11.5 | 1.6718 | 0.0204 | 0.0445 | 81.951
12 | 1.6684 | 0.02721 | 0.0436 | 61.3157
12.5 | 1.6372 | 0.03582 | 0.0425 | 45.7063
13 | 1.5796 | 0.04538 | 0.0426 | 34.8083
14 | 1.485 | 0.06306 | 0.0431 | 23.549
14.5 | 1.4485 | 0.07181 | 0.0422 | 20.1713
15 | 1.4133 | 0.08096 | 0.0405 | 17.4568
15.5 | 1.3857 | 0.08982 | 0.0385 | 15.4275
16 | 1.3612 | 0.09867 | 0.0361 | 13.7955
16.5 | 1.3398 | 0.10755 | 0.0334 | 12.4575

## 113. Re 12M Mach 0.00 (1)
BIGFOIL.COM POLAR EXPORT
NACA35114.5
NACA35114.5 |  |  |  | Cl Max: | 1.717 | at alpha= | 17.5 | deg
JavaFoil+Calcfoil stall+Eppler ext transition |  |  |  | L/D Max: | 147.034 | at alpha= | 7 | deg
Re: | 12000000 |  |  | Cd Min: | 0.00717 | at alpha= | 7 | deg
Mach: | 0 |  |  | Cl=0 at alpha= | -1.7258 | deg
|  |  |  | @ Cl=0.1, Cd= | 0.0091998
|  |  |  | @ Cl=0.4, Cd= | 0.0090313
|  |  |  | @ Cl=0.6, Cd= | 0.0073597
alpha (deg) | Cl | Cd | Cm | Cl/Cd
-16.5 | -0.867 | 0.10548 | 0.007 | -8.224
-16 | -0.872 | 0.09924 | 0.007 | -8.787
-15.5 | -0.874 | 0.09394 | 0.007 | -9.303
-15 | -0.873 | 0.08814 | 0.007 | -9.907
-14.5 | -0.87 | 0.08308 | 0.007 | -10.468
-14 | -0.864 | 0.07758 | 0.007 | -11.143
-13.5 | -0.857 | 0.07243 | 0.007 | -11.831
-13 | -0.847 | 0.06744 | 0.007 | -12.558
-12.5 | -0.836 | 0.06182 | 0.007 | -13.521
-12 | -0.825 | 0.05488 | 0.007 | -15.032
-11.5 | -0.942 | 0.01243 | 0.01 | -75.803
-11 | -0.927 | 0.01104 | 0.01 | -83.951
-10.5 | -0.898 | 0.00928 | 0.01 | -96.8
-10 | -0.865 | 0.01011 | 0.01 | -85.625
-9.5 | -0.829 | 0.01038 | 0.01 | -79.86
-9 | -0.79 | 0.01005 | 0.01 | -78.638
-8.5 | -0.748 | 0.01054 | 0.01 | -70.932
-8 | -0.703 | 0.01025 | 0.009 | -68.56
-7.5 | -0.655 | 0.00994 | 0.009 | -65.86
-7 | -0.605 | 0.00967 | 0.009 | -62.613
-6.5 | -0.554 | 0.01018 | 0.009 | -54.39
-6 | -0.501 | 0.01001 | 0.009 | -50.004
-5.5 | -0.446 | 0.00975 | 0.008 | -45.697
-5 | -0.39 | 0.00955 | 0.008 | -40.82
-4.5 | -0.332 | 0.00937 | 0.008 | -35.466
-4 | -0.274 | 0.00917 | 0.008 | -29.851
-3.5 | -0.215 | 0.00901 | 0.008 | -23.822
-3 | -0.155 | 0.00963 | 0.007 | -16.084
-2.5 | -0.094 | 0.00951 | 0.007 | -9.927
-2 | -0.034 | 0.00937 | 0.007 | -3.581
-1.5 | 0.028 | 0.00927 | 0.006 | 2.98
-1 | 0.089 | 0.00923 | 0.006 | 9.651
-0.5 | 0.151 | 0.00906 | 0.006 | 16.628
0 | 0.212 | 0.00903 | 0.006 | 23.485
0.5 | 0.273 | 0.009 | 0.005 | 30.379
1 | 0.335 | 0.00901 | 0.005 | 37.143
1.5 | 0.396 | 0.00903 | 0.005 | 43.83
2 | 0.457 | 0.00905 | 0.004 | 50.435
2.5 | 0.517 | 0.00918 | 0.004 | 56.369
3 | 0.578 | 0.00732 | 0.003 | 79.016
3.5 | 0.639 | 0.00743 | 0.003 | 85.975
4 | 0.699 | 0.00757 | 0.003 | 92.306
4.5 | 0.759 | 0.00733 | 0.002 | 103.607
5 | 0.819 | 0.00752 | 0.002 | 108.942
5.5 | 0.878 | 0.00734 | 0.001 | 119.655
6 | 0.937 | 0.00724 | 0.001 | 129.425
6.5 | 0.996 | 0.00751 | 0.001 | 132.596
7 | 1.054 | 0.00717 | 0 | 147.034
7.5 | 1.111 | 0.00832 | 0 | 133.485
8 | 1.167 | 0.00869 | -0.001 | 134.41
8.5 | 1.222 | 0.0091 | -0.001 | 134.351
9 | 1.275 | 0.00985 | -0.002 | 129.48
9.5 | 1.325 | 0.01048 | -0.002 | 126.479
10 | 1.372 | 0.0113 | -0.003 | 121.367
10.5 | 1.415 | 0.01235 | -0.003 | 114.584
11 | 1.454 | 0.01371 | -0.004 | 106.085
11.5 | 1.49 | 0.0154 | -0.004 | 96.761
12 | 1.524 | 0.01735 | -0.005 | 87.82
12.5 | 1.556 | 0.0194 | -0.005 | 80.203
13 | 1.586 | 0.02153 | -0.005 | 73.646
13.5 | 1.613 | 0.02373 | -0.006 | 67.982
14 | 1.637 | 0.02612 | -0.006 | 62.699
14.5 | 1.659 | 0.02863 | -0.007 | 57.967
15 | 1.678 | 0.03129 | -0.007 | 53.64
15.5 | 1.693 | 0.03413 | -0.008 | 49.595
16 | 1.704 | 0.03713 | -0.008 | 45.894
16.5 | 1.711 | 0.04031 | -0.009 | 42.461
17 | 1.716 | 0.04367 | -0.009 | 39.286
17.5 | 1.717 | 0.04727 | -0.01 | 36.315
18 | 1.714 | 0.05098 | -0.01 | 33.626
18.5 | 1.709 | 0.05501 | -0.011 | 31.057
19 | 1.7 | 0.05911 | -0.011 | 28.753
19.5 | 1.685 | 0.06354 | -0.012 | 26.518
20 | 1.668 | 0.06807 | -0.012 | 24.497

## 114. Re 12M Mach 0.00 (2)
BIGFOIL.COM POLAR EXPORT
NACA35114.5
NACA35114.5 |  |  |  | Cl Max: | 1.7148 | at alpha= | 17 | deg
XFOIL ncrit=9 |  |  |  | L/D Max: | 182.578 | at alpha= | 8 | deg
Re: | 12000000 |  |  | Cd Min: | 0.07257 | at alpha= | 20 | deg
Mach: | 0 |  |  | Cl=0 at alpha= | -2.1856 | deg
|  |  |  | @ Cl=0.1, Cd= | 0.0060423
|  |  |  | @ Cl=0.4, Cd= | 0.0059189
|  |  |  | @ Cl=0.6, Cd= | 0.005044
alpha (deg) | Cl | Cd | Cm | Cl/Cd
-20 | -1.7741 | 0.01993 | -0.051 | -89.0166
-19.5 | -1.7455 | 0.01892 | -0.047 | -92.2569
-19 | -1.7174 | 0.01784 | -0.0429 | -96.2668
-18.5 | -1.6865 | 0.01692 | -0.0388 | -99.6749
-18 | -1.6545 | 0.01613 | -0.0347 | -102.5728
-17.5 | -1.6198 | 0.01539 | -0.0308 | -105.2502
-17 | -1.5786 | 0.0147 | -0.0281 | -107.3878
-16.5 | -1.5269 | 0.01402 | -0.0275 | -108.9087
-16 | -1.4575 | 0.0133 | -0.0305 | -109.5865
-15.5 | -1.345 | 0.0125 | -0.0427 | -107.6
-15 | -1.3116 | 0.01215 | -0.0381 | -107.9506
-14.5 | -1.2702 | 0.0117 | -0.0351 | -108.5641
-14 | -1.2266 | 0.01127 | -0.0324 | -108.8376
-13.5 | -1.1814 | 0.01087 | -0.0301 | -108.6845
-13 | -1.1346 | 0.01051 | -0.028 | -107.9543
-12.5 | -1.0866 | 0.01019 | -0.0261 | -106.634
-12 | -1.0377 | 0.00989 | -0.0243 | -104.9242
-11.5 | -0.9881 | 0.0096 | -0.0227 | -102.9271
-11 | -0.9385 | 0.00926 | -0.0211 | -101.3499
-10.5 | -0.8883 | 0.00893 | -0.0195 | -99.4737
-10 | -0.8372 | 0.00867 | -0.0181 | -96.5629
-9.5 | -0.7854 | 0.00843 | -0.0169 | -93.1673
-9 | -0.7332 | 0.00822 | -0.0157 | -89.1971
-8.5 | -0.6812 | 0.00795 | -0.0144 | -85.6855
-8 | -0.6286 | 0.00771 | -0.0133 | -81.5305
-7.5 | -0.5756 | 0.00754 | -0.0122 | -76.3395
-7 | -0.5219 | 0.00735 | -0.0113 | -71.0068
-6.5 | -0.4691 | 0.00715 | -0.0102 | -65.6084
-6 | -0.4151 | 0.00699 | -0.0094 | -59.3848
-5.5 | -0.3612 | 0.00685 | -0.0085 | -52.7299
-5 | -0.3073 | 0.00669 | -0.0076 | -45.9342
-4.5 | -0.2529 | 0.00659 | -0.0068 | -38.3763
-4 | -0.1987 | 0.00645 | -0.0061 | -30.8062
-3.5 | -0.1439 | 0.00636 | -0.0054 | -22.6258
-3 | -0.0894 | 0.00627 | -0.0047 | -14.2584
-2.5 | -0.0344 | 0.00618 | -0.0041 | -5.5663
-2 | 0.0203 | 0.00613 | -0.0035 | 3.3116
-1.5 | 0.0757 | 0.00606 | -0.003 | 12.4917
-1 | 0.1305 | 0.00602 | -0.0024 | 21.6777
-0.5 | 0.1859 | 0.00597 | -0.002 | 31.139
0 | 0.2408 | 0.00595 | -0.0015 | 40.4706
0.5 | 0.2962 | 0.00593 | -0.0011 | 49.9494
1 | 0.3513 | 0.00591 | -0.0007 | 59.4416
1.5 | 0.4062 | 0.00592 | -0.0002 | 68.6149
2 | 0.4613 | 0.00591 | 0.0001 | 78.0541
2.5 | 0.5155 | 0.00593 | 0.0006 | 86.9309
3 | 0.5699 | 0.00589 | 0.0011 | 96.7572
3.5 | 0.6005 | 0.00503 | 0.0062 | 119.3837
4 | 0.6402 | 0.00463 | 0.0098 | 138.2721
4.5 | 0.6868 | 0.00461 | 0.0119 | 148.9805
5 | 0.7372 | 0.00465 | 0.0132 | 158.5376
5.5 | 0.7884 | 0.00478 | 0.0142 | 164.9372
6 | 0.8408 | 0.00489 | 0.0149 | 171.9427
6.5 | 0.892 | 0.00508 | 0.0158 | 175.5906
7 | 0.947 | 0.00527 | 0.0158 | 179.6964
7.5 | 0.9994 | 0.00549 | 0.0163 | 182.0401
8 | 1.0553 | 0.00578 | 0.0159 | 182.5779
8.5 | 1.1142 | 0.00616 | 0.0147 | 180.8766
9 | 1.1664 | 0.00654 | 0.0149 | 178.3486
10 | 1.2858 | 0.00759 | 0.0115 | 169.4071
10.5 | 1.3426 | 0.00824 | 0.0102 | 162.9369
11 | 1.3949 | 0.00889 | 0.0098 | 156.9066
11.5 | 1.4401 | 0.00966 | 0.0108 | 149.0787
12 | 1.4762 | 0.01042 | 0.0136 | 141.6699
12.5 | 1.52 | 0.0114 | 0.0142 | 133.3333
13 | 1.5637 | 0.01226 | 0.0146 | 127.5449
13.5 | 1.6011 | 0.01343 | 0.0156 | 119.2182
14 | 1.6379 | 0.01465 | 0.0163 | 111.802
14.5 | 1.6703 | 0.01623 | 0.0169 | 102.9144
15 | 1.6993 | 0.01828 | 0.017 | 92.9595
15.5 | 1.7058 | 0.02082 | 0.0204 | 81.9308
16 | 1.7132 | 0.02391 | 0.0226 | 71.652
16.5 | 1.7145 | 0.02797 | 0.0239 | 61.2978
17 | 1.7148 | 0.03235 | 0.0247 | 53.0077
17.5 | 1.7044 | 0.03789 | 0.0253 | 44.9828
18 | 1.6921 | 0.04385 | 0.0255 | 38.5884
18.5 | 1.6774 | 0.05024 | 0.0254 | 33.3877
19 | 1.6572 | 0.05741 | 0.0248 | 28.8661
19.5 | 1.6309 | 0.06569 | 0.0235 | 24.8272
20 | 1.6186 | 0.07257 | 0.022 | 22.304

## 115. Re 12M Mach 0.10 (1)
BIGFOIL.COM POLAR EXPORT
NACA35114.5
NACA35114.5 |  |  |  | Cl Max: | 1.705 | at alpha= | 17 | deg
JavaFoil+Calcfoil stall+Eppler ext transition |  |  |  | L/D Max: | 146.199 | at alpha= | 7 | deg
Re: | 12000000 |  |  | Cd Min: | 0.00715 | at alpha= | 4 | deg
Mach: | 0.1 |  |  | Cl=0 at alpha= | -1.7258 | deg
|  |  |  | @ Cl=0.1, Cd= | 0.0092111
|  |  |  | @ Cl=0.4, Cd= | 0.009091
|  |  |  | @ Cl=0.6, Cd= | 0.007358
alpha (deg) | Cl | Cd | Cm | Cl/Cd
-16 | -0.845 | 0.1017 | 0.007 | -8.305
-15.5 | -0.85 | 0.09572 | 0.007 | -8.88
-15 | -0.852 | 0.09009 | 0.007 | -9.454
-14.5 | -0.851 | 0.08475 | 0.007 | -10.039
-14 | -0.848 | 0.07946 | 0.007 | -10.667
-13.5 | -0.842 | 0.07404 | 0.007 | -11.378
-13 | -0.835 | 0.06896 | 0.007 | -12.104
-12.5 | -0.825 | 0.06365 | 0.007 | -12.958
-12 | -0.813 | 0.05806 | 0.007 | -14.003
-11.5 | -0.803 | 0.0504 | 0.008 | -15.936
-11 | -0.92 | 0.0114 | 0.01 | -80.679
-10.5 | -0.895 | 0.01063 | 0.01 | -84.167
-10 | -0.863 | 0.00955 | 0.01 | -90.386
-9.5 | -0.828 | 0.00981 | 0.01 | -84.402
-9 | -0.79 | 0.01012 | 0.01 | -78.04
-8.5 | -0.749 | 0.00983 | 0.01 | -76.123
-8 | -0.704 | 0.01026 | 0.009 | -68.566
-7.5 | -0.656 | 0.00996 | 0.009 | -65.928
-7 | -0.607 | 0.00969 | 0.009 | -62.657
-6.5 | -0.556 | 0.01029 | 0.009 | -54.001
-6 | -0.502 | 0.01002 | 0.009 | -50.139
-5.5 | -0.447 | 0.00975 | 0.009 | -45.9
-5 | -0.391 | 0.00955 | 0.008 | -40.978
-4.5 | -0.334 | 0.00937 | 0.008 | -35.606
-4 | -0.275 | 0.00922 | 0.008 | -29.824
-3.5 | -0.216 | 0.00906 | 0.008 | -23.807
-3 | -0.156 | 0.00895 | 0.007 | -17.388
-2.5 | -0.095 | 0.00955 | 0.007 | -9.936
-2 | -0.034 | 0.00941 | 0.007 | -3.584
-1.5 | 0.028 | 0.00935 | 0.006 | 2.967
-1 | 0.089 | 0.00922 | 0.006 | 9.706
-0.5 | 0.151 | 0.00917 | 0.006 | 16.505
0 | 0.213 | 0.00907 | 0.006 | 23.495
0.5 | 0.275 | 0.00904 | 0.005 | 30.38
1 | 0.336 | 0.00899 | 0.005 | 37.378
1.5 | 0.398 | 0.00909 | 0.005 | 43.744
2 | 0.459 | 0.00912 | 0.004 | 50.311
2.5 | 0.52 | 0.00917 | 0.004 | 56.704
3 | 0.581 | 0.00733 | 0.003 | 79.226
3.5 | 0.642 | 0.00742 | 0.003 | 86.453
4 | 0.702 | 0.00715 | 0.003 | 98.301
4.5 | 0.763 | 0.00736 | 0.002 | 103.697
5 | 0.823 | 0.00755 | 0.002 | 108.985
5.5 | 0.883 | 0.0074 | 0.001 | 119.281
6 | 0.942 | 0.00729 | 0.001 | 129.228
6.5 | 1.001 | 0.00723 | 0.001 | 138.349
7 | 1.059 | 0.00724 | 0 | 146.199
7.5 | 1.116 | 0.0084 | 0 | 132.832
8 | 1.172 | 0.00876 | -0.001 | 133.823
8.5 | 1.227 | 0.00945 | -0.001 | 129.882
9 | 1.28 | 0.00996 | -0.002 | 128.44
9.5 | 1.33 | 0.01062 | -0.002 | 125.168
10 | 1.376 | 0.01149 | -0.003 | 119.792
10.5 | 1.419 | 0.01259 | -0.003 | 112.677
11 | 1.457 | 0.01403 | -0.004 | 103.866
11.5 | 1.493 | 0.01582 | -0.004 | 94.42
12 | 1.526 | 0.01784 | -0.005 | 85.587
12.5 | 1.558 | 0.01995 | -0.005 | 78.099
13 | 1.587 | 0.02217 | -0.005 | 71.6
13.5 | 1.614 | 0.02442 | -0.006 | 66.091
14 | 1.637 | 0.02691 | -0.006 | 60.837
14.5 | 1.658 | 0.02949 | -0.007 | 56.218
15 | 1.676 | 0.03226 | -0.007 | 51.946
15.5 | 1.688 | 0.03516 | -0.008 | 48.023
16 | 1.698 | 0.03826 | -0.008 | 44.367
16.5 | 1.703 | 0.04156 | -0.009 | 40.976
17 | 1.705 | 0.04506 | -0.009 | 37.839
17.5 | 1.703 | 0.04878 | -0.01 | 34.91
18 | 1.698 | 0.05263 | -0.01 | 32.26
18.5 | 1.689 | 0.05672 | -0.011 | 29.778
19 | 1.676 | 0.06115 | -0.011 | 27.412
19.5 | 1.658 | 0.06565 | -0.012 | 25.254
20 | 1.636 | 0.0704 | -0.012 | 23.246

## 116. Re 12M Mach 0.10 (2)
BIGFOIL.COM POLAR EXPORT
NACA35114.5
NACA35114.5 |  |  |  | Cl Max: | 1.7083 | at alpha= | 16 | deg
XFOIL ncrit=9 |  |  |  | L/D Max: | 182.892 | at alpha= | 8 | deg
Re: | 12000000 |  |  | Cd Min: | 0.07735 | at alpha= | 20 | deg
Mach: | 0.1 |  |  | Cl=0 at alpha= | -2.1911 | deg
|  |  |  | @ Cl=0.1, Cd= | 0.0060473
|  |  |  | @ Cl=0.4, Cd= | 0.00593
|  |  |  | @ Cl=0.6, Cd= | 0.0051789
alpha (deg) | Cl | Cd | Cm | Cl/Cd
-20 | -1.7734 | 0.02179 | -0.0591 | -81.386
-19.5 | -1.7488 | 0.02047 | -0.0546 | -85.4323
-19 | -1.7237 | 0.01915 | -0.0499 | -90.0104
-18.5 | -1.695 | 0.01802 | -0.0453 | -94.0622
-18 | -1.6646 | 0.01702 | -0.0407 | -97.8026
-17.5 | -1.6329 | 0.01615 | -0.036 | -101.1084
-17 | -1.5934 | 0.01533 | -0.0326 | -103.94
-16.5 | -1.5432 | 0.01455 | -0.0313 | -106.0619
-16 | -1.4988 | 0.01388 | -0.0286 | -107.9827
-15.5 | -1.3555 | 0.01281 | -0.0465 | -105.8158
-15 | -1.3227 | 0.01254 | -0.0414 | -105.4785
-14.5 | -1.2809 | 0.01207 | -0.0381 | -106.1226
-14 | -1.237 | 0.01159 | -0.0352 | -106.7299
-13.5 | -1.1916 | 0.01112 | -0.0326 | -107.1583
-13 | -1.1445 | 0.01071 | -0.0302 | -106.8627
-12.5 | -1.0961 | 0.01034 | -0.0281 | -106.0058
-12 | -1.0466 | 0.01003 | -0.0261 | -104.347
-11.5 | -0.9962 | 0.00973 | -0.0244 | -102.3844
-11 | -0.9457 | 0.0094 | -0.0226 | -100.6064
-10.5 | -0.895 | 0.00905 | -0.0209 | -98.895
-10 | -0.8435 | 0.00875 | -0.0194 | -96.4
-9.5 | -0.7911 | 0.00849 | -0.018 | -93.1802
-9 | -0.7384 | 0.00827 | -0.0167 | -89.2866
-8.5 | -0.6856 | 0.00802 | -0.0154 | -85.4863
-8 | -0.6326 | 0.00776 | -0.0141 | -81.5206
-7.5 | -0.5792 | 0.00757 | -0.013 | -76.5125
-7 | -0.5249 | 0.00739 | -0.012 | -71.0284
-6.5 | -0.4716 | 0.00719 | -0.0108 | -65.5911
-6 | -0.4173 | 0.00701 | -0.0099 | -59.5292
-5.5 | -0.363 | 0.00688 | -0.0089 | -52.7616
-5 | -0.3087 | 0.00671 | -0.008 | -46.006
-4.5 | -0.2539 | 0.0066 | -0.0072 | -38.4697
-4 | -0.1993 | 0.00647 | -0.0064 | -30.8037
-3.5 | -0.1442 | 0.00637 | -0.0057 | -22.6374
-3 | -0.0894 | 0.00628 | -0.0049 | -14.2357
-2.5 | -0.0341 | 0.00619 | -0.0043 | -5.5089
-2 | 0.0211 | 0.00614 | -0.0036 | 3.4365
-1.5 | 0.0767 | 0.00606 | -0.0031 | 12.6568
-1 | 0.1318 | 0.00603 | -0.0025 | 21.8574
-0.5 | 0.1876 | 0.00597 | -0.0021 | 31.4238
0 | 0.2428 | 0.00596 | -0.0015 | 40.7383
0.5 | 0.2986 | 0.00593 | -0.0011 | 50.3541
1 | 0.354 | 0.00593 | -0.0007 | 59.6965
1.5 | 0.4092 | 0.00593 | -0.0003 | 69.0051
2 | 0.4645 | 0.00592 | 0.0001 | 78.4628
2.5 | 0.5192 | 0.00594 | 0.0007 | 87.4074
3 | 0.5739 | 0.00591 | 0.0011 | 97.1066
3.5 | 0.6046 | 0.00505 | 0.0064 | 119.7228
4 | 0.6444 | 0.00464 | 0.01 | 138.8793
4.5 | 0.6911 | 0.00463 | 0.0122 | 149.2657
5 | 0.7419 | 0.00466 | 0.0135 | 159.206
5.5 | 0.7934 | 0.0048 | 0.0145 | 165.2917
6 | 0.8461 | 0.00492 | 0.0153 | 171.9715
6.5 | 0.8978 | 0.0051 | 0.0162 | 176.0392
7 | 0.953 | 0.0053 | 0.0163 | 179.8113
7.5 | 1.0059 | 0.00552 | 0.0168 | 182.2283
8 | 1.0626 | 0.00581 | 0.0164 | 182.8916
8.5 | 1.1223 | 0.0062 | 0.0151 | 181.0161
9 | 1.1751 | 0.00659 | 0.0153 | 178.3156
9.5 | 1.2339 | 0.00708 | 0.0141 | 174.2797
10 | 1.2956 | 0.00765 | 0.012 | 169.3595
10.5 | 1.3525 | 0.00833 | 0.0109 | 162.3649
11 | 1.4047 | 0.00899 | 0.0107 | 156.2514
11.5 | 1.449 | 0.0098 | 0.0119 | 147.8571
12 | 1.4859 | 0.01057 | 0.0147 | 140.5771
12.5 | 1.5289 | 0.01159 | 0.0155 | 131.9154
13 | 1.5717 | 0.01253 | 0.0162 | 125.435
13.5 | 1.6085 | 0.0138 | 0.0172 | 116.558
14 | 1.6445 | 0.01515 | 0.0179 | 108.5479
14.5 | 1.6753 | 0.01698 | 0.0184 | 98.6631
15 | 1.6987 | 0.01934 | 0.0192 | 87.8335
15.5 | 1.702 | 0.02234 | 0.0224 | 76.1862
16 | 1.7083 | 0.0258 | 0.0242 | 66.2132
16.5 | 1.7062 | 0.03035 | 0.0253 | 56.2175
17 | 1.7036 | 0.03517 | 0.026 | 48.439
17.5 | 1.6893 | 0.04124 | 0.0264 | 40.9627
18 | 1.672 | 0.04788 | 0.0263 | 34.9206
18.5 | 1.6552 | 0.05463 | 0.026 | 30.2984
19 | 1.6361 | 0.0618 | 0.0253 | 26.4741
19.5 | 1.6091 | 0.07028 | 0.0238 | 22.8956
20 | 1.5964 | 0.07735 | 0.0222 | 20.6387

## 117. Re 12M Mach 0.25 (1)
BIGFOIL.COM POLAR EXPORT
NACA35114.5
NACA35114.5 |  |  |  | Cl Max: | 1.649 | at alpha= | 15.5 | deg
JavaFoil+Calcfoil stall+Eppler ext transition |  |  |  | L/D Max: | 141.529 | at alpha= | 6.5 | deg
Re: | 12000000 |  |  | Cd Min: | 0.0072 | at alpha= | 3.5 | deg
Mach: | 0.25 |  |  | Cl=0 at alpha= | -1.7222 | deg
|  |  |  | @ Cl=0.1, Cd= | 0.0094313
|  |  |  | @ Cl=0.4, Cd= | 0.008826
|  |  |  | @ Cl=0.6, Cd= | 0.0075559
alpha (deg) | Cl | Cd | Cm | Cl/Cd
-15 | -0.67 | 0.10313 | 0.006 | -6.501
-14.5 | -0.693 | 0.09613 | 0.006 | -7.207
-14 | -0.711 | 0.08945 | 0.006 | -7.952
-13.5 | -0.725 | 0.08373 | 0.007 | -8.663
-13 | -0.735 | 0.078 | 0.007 | -9.427
-12.5 | -0.741 | 0.07272 | 0.007 | -10.186
-12 | -0.742 | 0.06737 | 0.007 | -11.015
-11.5 | -0.739 | 0.06229 | 0.007 | -11.863
-11 | -0.732 | 0.05694 | 0.007 | -12.862
-10.5 | -0.723 | 0.05084 | 0.007 | -14.225
-10 | -0.835 | 0.01163 | 0.01 | -71.786
-9.5 | -0.815 | 0.01053 | 0.01 | -77.415
-9 | -0.784 | 0.01002 | 0.01 | -78.268
-8.5 | -0.748 | 0.01029 | 0.01 | -72.706
-8 | -0.707 | 0.00997 | 0.01 | -70.893
-7.5 | -0.662 | 0.01039 | 0.01 | -63.743
-7 | -0.615 | 0.01003 | 0.009 | -61.294
-6.5 | -0.564 | 0.00974 | 0.009 | -57.942
-6 | -0.512 | 0.01033 | 0.009 | -49.497
-5.5 | -0.457 | 0.01011 | 0.009 | -45.178
-5 | -0.4 | 0.00986 | 0.009 | -40.545
-4.5 | -0.341 | 0.00959 | 0.008 | -35.609
-4 | -0.282 | 0.00942 | 0.008 | -29.896
-3.5 | -0.221 | 0.00924 | 0.008 | -23.922
-3 | -0.16 | 0.00911 | 0.008 | -17.519
-2.5 | -0.097 | 0.00978 | 0.007 | -9.959
-2 | -0.035 | 0.00966 | 0.007 | -3.585
-1.5 | 0.028 | 0.00953 | 0.007 | 2.989
-1 | 0.092 | 0.00944 | 0.006 | 9.737
-0.5 | 0.156 | 0.00937 | 0.006 | 16.599
0 | 0.219 | 0.00924 | 0.006 | 23.698
0.5 | 0.282 | 0.0092 | 0.005 | 30.66
1 | 0.345 | 0.00928 | 0.005 | 37.191
1.5 | 0.408 | 0.00876 | 0.005 | 46.617
2 | 0.471 | 0.00882 | 0.004 | 53.444
2.5 | 0.534 | 0.00889 | 0.004 | 60.034
3 | 0.596 | 0.00758 | 0.004 | 78.668
3.5 | 0.659 | 0.0072 | 0.003 | 91.493
4 | 0.721 | 0.00739 | 0.003 | 97.577
4.5 | 0.783 | 0.00722 | 0.002 | 108.469
5 | 0.844 | 0.00742 | 0.002 | 113.804
5.5 | 0.905 | 0.00733 | 0.001 | 123.546
6 | 0.966 | 0.00726 | 0.001 | 133.017
6.5 | 1.026 | 0.00725 | 0.001 | 141.529
7 | 1.084 | 0.00824 | 0 | 131.636
7.5 | 1.142 | 0.00864 | 0 | 132.215
8 | 1.199 | 0.00926 | -0.001 | 129.464
8.5 | 1.253 | 0.00978 | -0.001 | 128.176
9 | 1.305 | 0.01071 | -0.002 | 121.89
9.5 | 1.354 | 0.01156 | -0.002 | 117.128
10 | 1.398 | 0.01271 | -0.003 | 109.952
10.5 | 1.438 | 0.01419 | -0.003 | 101.343
11 | 1.475 | 0.01608 | -0.004 | 91.683
11.5 | 1.508 | 0.01832 | -0.004 | 82.287
12 | 1.538 | 0.02079 | -0.005 | 73.985
12.5 | 1.566 | 0.02329 | -0.005 | 67.255
13 | 1.592 | 0.0259 | -0.006 | 61.454
13.5 | 1.612 | 0.02868 | -0.006 | 56.202
14 | 1.628 | 0.0316 | -0.006 | 51.542
14.5 | 1.641 | 0.03466 | -0.007 | 47.335
15 | 1.648 | 0.03799 | -0.007 | 43.397
15.5 | 1.649 | 0.04156 | -0.008 | 39.667
16 | 1.643 | 0.04538 | -0.008 | 36.204
16.5 | 1.631 | 0.04946 | -0.009 | 32.988
17 | 1.614 | 0.05379 | -0.009 | 30.003
17.5 | 1.591 | 0.05833 | -0.01 | 27.272
18 | 1.561 | 0.06337 | -0.01 | 24.636
18.5 | 1.526 | 0.06862 | -0.011 | 22.234
19 | 1.484 | 0.07425 | -0.011 | 19.986
19.5 | 1.433 | 0.08016 | -0.012 | 17.876
20 | 1.376 | 0.08662 | -0.012 | 15.888

## 118. Re 12M Mach 0.25 (2)
BIGFOIL.COM POLAR EXPORT
NACA35114.5
NACA35114.5 |  |  |  | Cl Max: | 1.6806 | at alpha= | 14.5 | deg
XFOIL ncrit=9 |  |  |  | L/D Max: | 184.274 | at alpha= | 8 | deg
Re: | 12000000 |  |  | Cd Min: | 0.09318 | at alpha= | 19.5 | deg
Mach: | 0.25 |  |  | Cl=0 at alpha= | -2.2212 | deg
|  |  |  | @ Cl=0.1, Cd= | 0.0060977
|  |  |  | @ Cl=0.4, Cd= | 0.0059791
|  |  |  | @ Cl=0.6, Cd= | 0.0058817
alpha (deg) | Cl | Cd | Cm | Cl/Cd
-15 | -1.3797 | 0.01504 | -0.0627 | -91.7354
-14.5 | -1.3415 | 0.01429 | -0.0568 | -93.8768
-14 | -1.2965 | 0.01356 | -0.0521 | -95.6121
-13.5 | -1.2487 | 0.01293 | -0.0479 | -96.5739
-13 | -1.1988 | 0.01233 | -0.0441 | -97.2263
-12.5 | -1.1492 | 0.01161 | -0.0404 | -98.9836
-12 | -1.0969 | 0.01102 | -0.0373 | -99.5372
-11.5 | -1.0435 | 0.01052 | -0.0343 | -99.192
-11 | -0.9892 | 0.01011 | -0.0316 | -97.8437
-10.5 | -0.9341 | 0.00974 | -0.0292 | -95.9035
-10 | -0.8788 | 0.00937 | -0.0269 | -93.7887
-9.5 | -0.8233 | 0.00896 | -0.0247 | -91.8862
-9 | -0.7676 | 0.00861 | -0.0227 | -89.1521
-8.5 | -0.7115 | 0.00835 | -0.0208 | -85.2096
-8 | -0.6548 | 0.00808 | -0.0191 | -81.0396
-7.5 | -0.599 | 0.0078 | -0.0173 | -76.7949
-7 | -0.5424 | 0.00755 | -0.0158 | -71.8411
-6.5 | -0.4858 | 0.00738 | -0.0143 | -65.8266
-6 | -0.4294 | 0.00715 | -0.0129 | -60.0559
-5.5 | -0.3731 | 0.00699 | -0.0116 | -53.3763
-5 | -0.3161 | 0.00682 | -0.0104 | -46.349
-4.5 | -0.2598 | 0.00668 | -0.0092 | -38.8922
-4 | -0.2026 | 0.00655 | -0.0082 | -30.9313
-3.5 | -0.1461 | 0.00644 | -0.0071 | -22.6863
-3 | -0.089 | 0.00632 | -0.0062 | -14.0823
-2.5 | -0.0319 | 0.00626 | -0.0054 | -5.0958
-2 | 0.0253 | 0.00617 | -0.0046 | 4.1005
-1.5 | 0.0824 | 0.00611 | -0.0038 | 13.4861
-1 | 0.1395 | 0.00607 | -0.0031 | 22.9819
-0.5 | 0.197 | 0.00602 | -0.0025 | 32.7243
0 | 0.2539 | 0.00601 | -0.0019 | 42.2463
0.5 | 0.3117 | 0.00597 | -0.0014 | 52.2111
1 | 0.3685 | 0.00599 | -0.0008 | 61.5192
1.5 | 0.4261 | 0.00597 | -0.0003 | 71.3735
2 | 0.4827 | 0.006 | 0.0003 | 80.45
2.5 | 0.5399 | 0.006 | 0.0008 | 89.9833
3 | 0.5957 | 0.006 | 0.0015 | 99.2833
3.5 | 0.6277 | 0.00512 | 0.007 | 122.5977
4 | 0.6678 | 0.00473 | 0.0111 | 141.1839
4.5 | 0.7157 | 0.00471 | 0.0136 | 151.9533
5 | 0.7678 | 0.00477 | 0.0151 | 160.9644
5.5 | 0.8214 | 0.0049 | 0.0164 | 167.6327
6 | 0.8755 | 0.00504 | 0.0175 | 173.7103
6.5 | 0.9295 | 0.00522 | 0.0186 | 178.0651
7 | 0.9866 | 0.00546 | 0.0189 | 180.696
7.5 | 1.0411 | 0.00568 | 0.0199 | 183.2923
8 | 1.1038 | 0.00599 | 0.0189 | 184.2738
8.5 | 1.1681 | 0.00642 | 0.0175 | 181.947
9 | 1.2335 | 0.00692 | 0.0158 | 178.2514
9.5 | 1.2862 | 0.00743 | 0.0168 | 173.109
10 | 1.3503 | 0.008 | 0.0153 | 168.7875
10.5 | 1.4071 | 0.00881 | 0.015 | 159.7162
11 | 1.4577 | 0.00959 | 0.016 | 152.0021
11.5 | 1.4871 | 0.01057 | 0.021 | 140.6906
12 | 1.5343 | 0.01158 | 0.0219 | 132.4957
12.5 | 1.575 | 0.01291 | 0.0232 | 121.9985
13 | 1.6105 | 0.0146 | 0.0244 | 110.3082
13.5 | 1.6412 | 0.01681 | 0.0252 | 97.6324
14 | 1.6706 | 0.01945 | 0.0253 | 85.892
14.5 | 1.6806 | 0.02339 | 0.0262 | 71.8512
15 | 1.677 | 0.02781 | 0.0285 | 60.302
15.5 | 1.6677 | 0.03326 | 0.0298 | 50.1413
16 | 1.6574 | 0.03901 | 0.0306 | 42.4865
16.5 | 1.6337 | 0.04627 | 0.0307 | 35.308
17 | 1.6152 | 0.0533 | 0.0305 | 30.3039
17.5 | 1.5921 | 0.06098 | 0.0298 | 26.1086
18 | 1.5706 | 0.06863 | 0.0289 | 22.885
18.5 | 1.5471 | 0.07676 | 0.0276 | 20.155
19 | 1.5256 | 0.0848 | 0.026 | 17.9906
19.5 | 1.5048 | 0.09318 | 0.0238 | 16.1494

## 119. Re 12M Mach 0.50 (1)
BIGFOIL.COM POLAR EXPORT
NACA35114.5
NACA35114.5 |  |  |  | Cl Max: | 1.489 | at alpha= | 11 | deg
JavaFoil+Calcfoil stall+Eppler ext transition |  |  |  | L/D Max: | 117.464 | at alpha= | 4 | deg
Re: | 12000000 |  |  | Cd Min: | 0.00681 | at alpha= | 4 | deg
Mach: | 0.5 |  |  | Cl=0 at alpha= | -1.7286 | deg
|  |  |  | @ Cl=0.1, Cd= | 0.0090531
|  |  |  | @ Cl=0.4, Cd= | 0.0092564
|  |  |  | @ Cl=0.6, Cd= | 0.008757
alpha (deg) | Cl | Cd | Cm | Cl/Cd
-20 | -1.004 | 0.17611 | 0.007 | -5.702
-19.5 | -0.979 | 0.1542 | 0.007 | -6.351
-19 | -0.954 | 0.14088 | 0.007 | -6.774
-18.5 | -0.924 | 0.1499 | 0.007 | -6.164
-18 | -0.898 | 0.13812 | 0.007 | -6.502
-17.5 | -0.874 | 0.12194 | 0.007 | -7.166
-17 | -0.849 | 0.11268 | 0.008 | -7.534
-16.5 | -0.817 | 0.11867 | 0.007 | -6.884
-16 | -0.792 | 0.10672 | 0.007 | -7.425
-15.5 | -0.771 | 0.09242 | 0.008 | -8.34
-15 | -0.734 | 0.10099 | 0.007 | -7.272
-14.5 | -0.711 | 0.08974 | 0.007 | -7.924
-14 | -0.689 | 0.08004 | 0.008 | -8.603
-13.5 | -0.653 | 0.08833 | 0.007 | -7.391
-13 | -0.63 | 0.07763 | 0.007 | -8.115
-12.5 | -0.601 | 0.07688 | 0.007 | -7.822
-12 | -0.572 | 0.07535 | 0.007 | -7.589
-11.5 | -0.548 | 0.06621 | 0.007 | -8.284
-11 | -0.516 | 0.07056 | 0.007 | -7.311
-10.5 | -0.491 | 0.06248 | 0.007 | -7.864
-10 | -0.461 | 0.06425 | 0.006 | -7.172
-9.5 | -0.435 | 0.05767 | 0.007 | -7.545
-9 | -0.406 | 0.05812 | 0.006 | -6.979
-8.5 | -0.38 | 0.05178 | 0.007 | -7.338
-8 | -0.351 | 0.05168 | 0.006 | -6.788
-7.5 | -0.323 | 0.05009 | 0.006 | -6.443
-7 | -0.4 | 0.04632 | 0.006 | -8.639
-6.5 | -0.444 | 0.03755 | 0.007 | -11.837
-6 | -0.517 | 0.00967 | 0.01 | -53.473
-5.5 | -0.478 | 0.00986 | 0.01 | -48.446
-5 | -0.428 | 0.01033 | 0.01 | -41.396
-4.5 | -0.37 | 0.01001 | 0.009 | -36.95
-4 | -0.308 | 0.00972 | 0.009 | -31.716
-3.5 | -0.243 | 0.00952 | 0.009 | -25.555
-3 | -0.176 | 0.00967 | 0.008 | -18.255
-2.5 | -0.108 | 0.00948 | 0.008 | -11.394
-2 | -0.038 | 0.00923 | 0.008 | -4.172
-1.5 | 0.032 | 0.00916 | 0.007 | 3.466
-1 | 0.102 | 0.00905 | 0.007 | 11.326
-0.5 | 0.174 | 0.00904 | 0.007 | 19.186
0 | 0.244 | 0.00907 | 0.006 | 26.919
0.5 | 0.315 | 0.00861 | 0.006 | 36.548
1 | 0.385 | 0.00925 | 0.006 | 41.626
1.5 | 0.455 | 0.00928 | 0.005 | 49.041
2 | 0.525 | 0.00887 | 0.005 | 59.158
2.5 | 0.594 | 0.00893 | 0.004 | 66.533
3 | 0.663 | 0.00694 | 0.004 | 95.614
3.5 | 0.732 | 0.00686 | 0.003 | 106.66
4 | 0.8 | 0.00681 | 0.003 | 117.464
4.5 | 0.867 | 0.00775 | 0.003 | 111.872
5 | 0.933 | 0.00812 | 0.002 | 115.022
5.5 | 0.998 | 0.00872 | 0.002 | 114.535
6 | 1.061 | 0.00921 | 0.001 | 115.223
6.5 | 1.122 | 0.00981 | 0.001 | 114.359
7 | 1.181 | 0.01056 | 0 | 111.761
7.5 | 1.236 | 0.01154 | 0 | 107.153
8 | 1.289 | 0.01278 | -0.001 | 100.822
8.5 | 1.338 | 0.01439 | -0.001 | 92.984
9 | 1.384 | 0.01656 | -0.002 | 83.576
9.5 | 1.423 | 0.01915 | -0.002 | 74.302
10 | 1.455 | 0.02273 | -0.003 | 64.001
10.5 | 1.477 | 0.02695 | -0.003 | 54.803
11 | 1.489 | 0.03188 | -0.004 | 46.693
11.5 | 1.486 | 0.03705 | -0.004 | 40.121
12 | 1.457 | 0.04275 | -0.005 | 34.074
12.5 | 1.373 | 0.04962 | -0.005 | 27.677
13 | 0.901 | 0.06114 | -0.006 | 14.744
13.5 | 0.931 | 0.06272 | -0.006 | 14.84
14 | 0.956 | 0.07019 | -0.007 | 13.614
14.5 | 0.986 | 0.07067 | -0.007 | 13.949
15 | 1.011 | 0.07721 | -0.008 | 13.098
15.5 | 1.034 | 0.08739 | -0.008 | 11.832
16 | 1.037 | 0.11829 | -0.008 | 8.769

## 120. Re 12M Mach 0.50 (2)
BIGFOIL.COM POLAR EXPORT
NACA35114.5
NACA35114.5 |  |  |  | Cl Max: | 1.6662 | at alpha= | 12 | deg
XFOIL ncrit=9 |  |  |  | L/D Max: | 184.471 | at alpha= | 7.5 | deg
Re: | 12000000 |  |  | Cd Min: | 0.11457 | at alpha= | 17 | deg
Mach: | 0.5 |  |  | Cl=0 at alpha= | -2.3594 | deg
|  |  |  | @ Cl=0.1, Cd= | 0.0063486
|  |  |  | @ Cl=0.4, Cd= | 0.00623
|  |  |  | @ Cl=0.6, Cd= | 0.006314
alpha (deg) | Cl | Cd | Cm | Cl/Cd
-13 | -0.403 | 0.09706 | -0.0657 | -4.1521
-12.5 | -0.4183 | 0.08723 | -0.0718 | -4.7954
-12 | -0.4366 | 0.07759 | -0.078 | -5.627
-11.5 | -0.4593 | 0.06797 | -0.0842 | -6.7574
-11 | -0.484 | 0.05819 | -0.0919 | -8.3176
-10.5 | -0.5193 | 0.0498 | -0.0968 | -10.4277
-10 | -0.5584 | 0.04397 | -0.0929 | -12.6996
-9.5 | -0.6056 | 0.03924 | -0.0823 | -15.4332
-9 | -0.6436 | 0.03315 | -0.0727 | -19.4148
-8.5 | -0.6709 | 0.02608 | -0.0631 | -25.7247
-8 | -0.6994 | 0.01776 | -0.0526 | -39.3806
-7.5 | -0.6921 | 0.01134 | -0.0434 | -61.0317
-7 | -0.6282 | 0.00919 | -0.0381 | -68.3569
-6.5 | -0.5572 | 0.00841 | -0.0338 | -66.2545
-6 | -0.4868 | 0.00795 | -0.03 | -61.2327
-5.5 | -0.4176 | 0.00763 | -0.0265 | -54.7313
-5 | -0.3495 | 0.00735 | -0.0233 | -47.551
-4.5 | -0.2824 | 0.00711 | -0.0204 | -39.7187
-4 | -0.2158 | 0.00693 | -0.0177 | -31.14
-3.5 | -0.1496 | 0.00675 | -0.0154 | -22.163
-3 | -0.0843 | 0.00663 | -0.0131 | -12.7149
-2.5 | -0.0182 | 0.0065 | -0.0112 | -2.8
-2 | 0.0465 | 0.00643 | -0.0093 | 7.2317
-1.5 | 0.1122 | 0.00633 | -0.0078 | 17.7251
-1 | 0.1769 | 0.0063 | -0.0062 | 28.0794
-0.5 | 0.2425 | 0.00624 | -0.0049 | 38.8622
0 | 0.3076 | 0.00623 | -0.0036 | 49.374
0.5 | 0.3729 | 0.00623 | -0.0023 | 59.8555
1 | 0.4384 | 0.00623 | -0.0012 | 70.3692
1.5 | 0.5032 | 0.00627 | 0.0001 | 80.2552
2 | 0.5687 | 0.00628 | 0.0012 | 90.5573
2.5 | 0.6332 | 0.00635 | 0.0025 | 99.7165
3 | 0.6982 | 0.00637 | 0.0039 | 109.6075
3.5 | 0.7592 | 0.00637 | 0.006 | 119.1837
4 | 0.7753 | 0.00518 | 0.0169 | 149.6718
4.5 | 0.8255 | 0.00518 | 0.0214 | 159.3629
5 | 0.8843 | 0.00525 | 0.0245 | 168.4381
5.5 | 0.9426 | 0.00546 | 0.0276 | 172.6374
6 | 1.0046 | 0.00563 | 0.0302 | 178.4369
6.5 | 1.0685 | 0.00593 | 0.0324 | 180.1855
7 | 1.136 | 0.0062 | 0.0341 | 183.2258
7.5 | 1.2212 | 0.00662 | 0.0325 | 184.4713
8 | 1.312 | 0.00716 | 0.0299 | 183.2402
8.5 | 1.3916 | 0.00775 | 0.0298 | 179.5613
9.5 | 1.5179 | 0.00926 | 0.0356 | 163.9201
10 | 1.571 | 0.01039 | 0.0396 | 151.2031
10.5 | 1.6111 | 0.01198 | 0.0445 | 134.4825
11 | 1.6509 | 0.01483 | 0.0461 | 111.3216
12 | 1.6662 | 0.02641 | 0.0456 | 63.0897
12.5 | 1.6402 | 0.03453 | 0.0449 | 47.5007
13 | 1.5904 | 0.0442 | 0.0436 | 35.9819
13.5 | 1.5483 | 0.05292 | 0.0433 | 29.2574
14 | 1.5058 | 0.06159 | 0.0433 | 24.4488
14.5 | 1.4623 | 0.07079 | 0.0424 | 20.6569
15 | 1.4302 | 0.07958 | 0.041 | 17.9719
15.5 | 1.3986 | 0.08874 | 0.0389 | 15.7606
16 | 1.3754 | 0.09743 | 0.0366 | 14.1168
16.5 | 1.3563 | 0.10606 | 0.0341 | 12.788
17 | 1.3399 | 0.11457 | 0.0314 | 11.695

## 121. Re 14M Mach 0.00 (1)
BIGFOIL.COM POLAR EXPORT
NACA35114.5
NACA35114.5 |  |  |  | Cl Max: | 1.72 | at alpha= | 17.5 | deg
JavaFoil+Calcfoil stall+Eppler ext transition |  |  |  | L/D Max: | 140.955 | at alpha= | 7 | deg
Re: | 14000000 |  |  | Cd Min: | 0.00731 | at alpha= | 4.5 | deg
Mach: | 0 |  |  | Cl=0 at alpha= | -1.7258 | deg
|  |  |  | @ Cl=0.1, Cd= | 0.009014
|  |  |  | @ Cl=0.4, Cd= | 0.0089066
|  |  |  | @ Cl=0.6, Cd= | 0.0084146
alpha (deg) | Cl | Cd | Cm | Cl/Cd
-16.5 | -0.868 | 0.10476 | 0.007 | -8.284
-16 | -0.873 | 0.0984 | 0.007 | -8.867
-15.5 | -0.875 | 0.09295 | 0.007 | -9.41
-15 | -0.874 | 0.0871 | 0.007 | -10.035
-14.5 | -0.871 | 0.08208 | 0.007 | -10.606
-14 | -0.866 | 0.07654 | 0.007 | -11.308
-13.5 | -0.858 | 0.07127 | 0.007 | -12.041
-13 | -0.849 | 0.06616 | 0.007 | -12.825
-12.5 | -0.839 | 0.05996 | 0.007 | -13.984
-12 | -0.828 | 0.05299 | 0.008 | -15.629
-11.5 | -0.947 | 0.01184 | 0.01 | -79.944
-11 | -0.927 | 0.01076 | 0.01 | -86.145
-10.5 | -0.898 | 0.00963 | 0.01 | -93.289
-10 | -0.866 | 0.00985 | 0.01 | -87.909
-9.5 | -0.829 | 0.01014 | 0.01 | -81.82
-9 | -0.79 | 0.00985 | 0.01 | -80.21
-8.5 | -0.748 | 0.01029 | 0.01 | -72.663
-8 | -0.703 | 0.01001 | 0.009 | -70.17
-7.5 | -0.655 | 0.00972 | 0.009 | -67.395
-7 | -0.605 | 0.01028 | 0.009 | -58.9
-6.5 | -0.554 | 0.01 | 0.009 | -55.401
-6 | -0.501 | 0.00975 | 0.009 | -51.35
-5.5 | -0.446 | 0.00955 | 0.008 | -46.659
-5 | -0.39 | 0.00935 | 0.008 | -41.687
-4.5 | -0.332 | 0.00918 | 0.008 | -36.211
-4 | -0.274 | 0.00905 | 0.008 | -30.268
-3.5 | -0.215 | 0.00885 | 0.008 | -24.257
-3 | -0.155 | 0.00947 | 0.007 | -16.347
-2.5 | -0.094 | 0.00936 | 0.007 | -10.091
-2 | -0.034 | 0.0092 | 0.007 | -3.65
-1.5 | 0.028 | 0.00915 | 0.006 | 3.019
-1 | 0.089 | 0.00903 | 0.006 | 9.865
-0.5 | 0.151 | 0.00894 | 0.006 | 16.855
0 | 0.212 | 0.00886 | 0.006 | 23.937
0.5 | 0.273 | 0.00882 | 0.005 | 30.992
1 | 0.335 | 0.00883 | 0.005 | 37.869
1.5 | 0.396 | 0.00886 | 0.005 | 44.635
2 | 0.457 | 0.00957 | 0.004 | 47.7
2.5 | 0.517 | 0.00956 | 0.004 | 54.103
3 | 0.578 | 0.00897 | 0.003 | 64.424
3.5 | 0.639 | 0.00743 | 0.003 | 86.016
4 | 0.699 | 0.00756 | 0.003 | 92.402
4.5 | 0.759 | 0.00731 | 0.002 | 103.818
5 | 0.819 | 0.0075 | 0.002 | 109.159
5.5 | 0.878 | 0.00733 | 0.001 | 119.811
6 | 0.938 | 0.0076 | 0.001 | 123.373
6.5 | 0.996 | 0.00751 | 0.001 | 132.606
7 | 1.054 | 0.00748 | 0 | 140.955
7.5 | 1.111 | 0.00832 | 0 | 133.592
8 | 1.168 | 0.00869 | -0.001 | 134.367
8.5 | 1.222 | 0.0091 | -0.001 | 134.341
9 | 1.275 | 0.00986 | -0.002 | 129.369
9.5 | 1.325 | 0.0105 | -0.002 | 126.27
10 | 1.372 | 0.01132 | -0.003 | 121.197
10.5 | 1.415 | 0.01236 | -0.003 | 114.513
11 | 1.454 | 0.01369 | -0.004 | 106.234
11.5 | 1.491 | 0.01529 | -0.004 | 97.521
12 | 1.526 | 0.01709 | -0.005 | 89.273
12.5 | 1.558 | 0.01897 | -0.005 | 82.152
13 | 1.589 | 0.02095 | -0.005 | 75.825
13.5 | 1.616 | 0.02306 | -0.006 | 70.079
14 | 1.641 | 0.02533 | -0.006 | 64.774
14.5 | 1.662 | 0.02776 | -0.007 | 59.886
15 | 1.682 | 0.03031 | -0.007 | 55.488
15.5 | 1.696 | 0.03306 | -0.008 | 51.298
16 | 1.707 | 0.036 | -0.008 | 47.416
16.5 | 1.715 | 0.03913 | -0.009 | 43.814
17 | 1.719 | 0.04239 | -0.009 | 40.546
17.5 | 1.72 | 0.04587 | -0.01 | 37.49
18 | 1.717 | 0.04952 | -0.01 | 34.678
18.5 | 1.711 | 0.05357 | -0.011 | 31.944
19 | 1.702 | 0.05761 | -0.011 | 29.548
19.5 | 1.688 | 0.06188 | -0.012 | 27.274
20 | 1.67 | 0.0664 | -0.012 | 25.151

## 122. Re 14M Mach 0.00 (2)
BIGFOIL.COM POLAR EXPORT
NACA35114.5
NACA35114.5 |  |  |  | Cl Max: | 1.7324 | at alpha= | 16.5 | deg
XFOIL ncrit=9 |  |  |  | L/D Max: | 183.636 | at alpha= | 8 | deg
Re: | 14000000 |  |  | Cd Min: | 0.07034 | at alpha= | 20 | deg
Mach: | 0 |  |  | Cl=0 at alpha= | -2.1751 | deg
|  |  |  | @ Cl=0.1, Cd= | 0.0059121
|  |  |  | @ Cl=0.4, Cd= | 0.0057922
|  |  |  | @ Cl=0.6, Cd= | 0.0057664
alpha (deg) | Cl | Cd | Cm | Cl/Cd
-20 | -1.7865 | 0.01933 | -0.0494 | -92.4211
-19.5 | -1.7572 | 0.01838 | -0.0455 | -95.6039
-19 | -1.7284 | 0.01736 | -0.0413 | -99.5622
-18.5 | -1.6975 | 0.01647 | -0.0371 | -103.0662
-18 | -1.6664 | 0.01565 | -0.0328 | -106.4792
-17.5 | -1.6291 | 0.01486 | -0.0294 | -109.6299
-17 | -1.5791 | 0.01412 | -0.0285 | -111.8343
-16.5 | -1.5082 | 0.01335 | -0.0319 | -112.9738
-16 | -1.3873 | 0.01235 | -0.0459 | -112.332
-15.5 | -1.3607 | 0.01224 | -0.0398 | -111.1683
-15 | -1.3202 | 0.01189 | -0.0366 | -111.0345
-14.5 | -1.2769 | 0.01148 | -0.0339 | -111.2282
-14 | -1.2326 | 0.01105 | -0.0314 | -111.5475
-13.5 | -1.1869 | 0.01063 | -0.0291 | -111.6557
-13 | -1.1402 | 0.01026 | -0.027 | -111.1306
-12.5 | -1.0919 | 0.00991 | -0.0252 | -110.1816
-12 | -1.0427 | 0.00962 | -0.0235 | -108.3888
-11.5 | -0.9928 | 0.00935 | -0.0219 | -106.1818
-11 | -0.9424 | 0.00907 | -0.0204 | -103.903
-10.5 | -0.892 | 0.00875 | -0.0189 | -101.9429
-10 | -0.841 | 0.00846 | -0.0175 | -99.409
-9.5 | -0.7892 | 0.00822 | -0.0162 | -96.0097
-9 | -0.7366 | 0.008 | -0.015 | -92.075
-8.5 | -0.684 | 0.00778 | -0.0139 | -87.9177
-8 | -0.6315 | 0.00755 | -0.0127 | -83.6424
-7.5 | -0.5783 | 0.00734 | -0.0117 | -78.7875
-7 | -0.5247 | 0.00718 | -0.0108 | -73.078
-6.5 | -0.4712 | 0.00699 | -0.0098 | -67.4106
-6 | -0.4175 | 0.00683 | -0.0089 | -61.1274
-5.5 | -0.3633 | 0.0067 | -0.0081 | -54.2239
-5 | -0.3093 | 0.00654 | -0.0072 | -47.2936
-4.5 | -0.2549 | 0.00644 | -0.0064 | -39.5807
-4 | -0.2003 | 0.00631 | -0.0057 | -31.7433
-3.5 | -0.1457 | 0.00623 | -0.005 | -23.3868
-3 | -0.0908 | 0.00612 | -0.0044 | -14.8366
-2.5 | -0.036 | 0.00607 | -0.0038 | -5.9308
-2 | 0.0194 | 0.00599 | -0.0033 | 3.2387
-1.5 | 0.0743 | 0.00594 | -0.0027 | 12.5084
-1 | 0.1296 | 0.00588 | -0.0022 | 22.0408
-0.5 | 0.1849 | 0.00585 | -0.0018 | 31.6068
0 | 0.24 | 0.00583 | -0.0013 | 41.1664
0.5 | 0.2956 | 0.0058 | -0.001 | 50.9655
1 | 0.3505 | 0.00581 | -0.0005 | 60.327
1.5 | 0.4061 | 0.00579 | -0.0002 | 70.1382
2 | 0.4606 | 0.00582 | 0.0003 | 79.1409
2.5 | 0.5159 | 0.00581 | 0.0006 | 88.7952
3 | 0.5698 | 0.00583 | 0.0011 | 97.7358
3.5 | 0.622 | 0.00572 | 0.0019 | 108.7413
4 | 0.647 | 0.00473 | 0.0084 | 136.7865
4.5 | 0.6923 | 0.0046 | 0.0107 | 150.5
5 | 0.7404 | 0.00462 | 0.0125 | 160.2597
5.5 | 0.7908 | 0.00468 | 0.0137 | 168.9744
6 | 0.8415 | 0.00484 | 0.0147 | 173.8636
6.5 | 0.8941 | 0.00496 | 0.0154 | 180.2621
7 | 0.9465 | 0.00519 | 0.0159 | 182.3699
7.5 | 0.9989 | 0.00545 | 0.0164 | 183.2844
8 | 1.0504 | 0.00572 | 0.017 | 183.6364
8.5 | 1.1079 | 0.00609 | 0.0161 | 181.9212
9 | 1.1652 | 0.00648 | 0.0151 | 179.8148
9.5 | 1.2177 | 0.0069 | 0.0152 | 176.4783
10 | 1.2795 | 0.00756 | 0.0128 | 169.246
10.5 | 1.3386 | 0.00811 | 0.0111 | 165.0555
11 | 1.3919 | 0.00884 | 0.0105 | 157.4548
11.5 | 1.4391 | 0.0095 | 0.0111 | 151.4842
12 | 1.4718 | 0.01031 | 0.0146 | 142.7546
12.5 | 1.5157 | 0.01124 | 0.0152 | 134.8488
13 | 1.5598 | 0.01205 | 0.0157 | 129.444
13.5 | 1.5996 | 0.01306 | 0.0165 | 122.4809
14 | 1.636 | 0.01426 | 0.0173 | 114.7265
14.5 | 1.6694 | 0.01571 | 0.018 | 106.2635
15 | 1.6996 | 0.01755 | 0.0183 | 96.8433
15.5 | 1.7201 | 0.01996 | 0.0193 | 86.1774
16 | 1.7257 | 0.02295 | 0.022 | 75.1939
16.5 | 1.7324 | 0.02645 | 0.0234 | 65.4972
17 | 1.7303 | 0.03099 | 0.0244 | 55.8341
17.5 | 1.7257 | 0.03592 | 0.025 | 48.0429
18 | 1.7133 | 0.04185 | 0.0252 | 40.9391
18.5 | 1.6938 | 0.04868 | 0.0251 | 34.7946
19 | 1.677 | 0.05535 | 0.0248 | 30.2981
19.5 | 1.6557 | 0.06283 | 0.024 | 26.3521
20 | 1.6373 | 0.07034 | 0.0225 | 23.2769

## 123. Re 14M Mach 0.10 (1)
BIGFOIL.COM POLAR EXPORT
NACA35114.5
NACA35114.5 |  |  |  | Cl Max: | 1.708 | at alpha= | 17 | deg
JavaFoil+Calcfoil stall+Eppler ext transition |  |  |  | L/D Max: | 146.489 | at alpha= | 7 | deg
Re: | 14000000 |  |  | Cd Min: | 0.00723 | at alpha= | 7 | deg
Mach: | 0.1 |  |  | Cl=0 at alpha= | -1.7258 | deg
|  |  |  | @ Cl=0.1, Cd= | 0.0090623
|  |  |  | @ Cl=0.4, Cd= | 0.0089523
|  |  |  | @ Cl=0.6, Cd= | 0.0085679
alpha (deg) | Cl | Cd | Cm | Cl/Cd
-16 | -0.845 | 0.10098 | 0.007 | -8.368
-15.5 | -0.85 | 0.09505 | 0.007 | -8.947
-15 | -0.852 | 0.08915 | 0.007 | -9.562
-14.5 | -0.852 | 0.08375 | 0.007 | -10.169
-14 | -0.849 | 0.07851 | 0.007 | -10.809
-13.5 | -0.844 | 0.07302 | 0.007 | -11.554
-13 | -0.836 | 0.06779 | 0.007 | -12.332
-12.5 | -0.826 | 0.06259 | 0.007 | -13.198
-12 | -0.816 | 0.05637 | 0.007 | -14.47
-11.5 | -0.814 | 0.04467 | 0.008 | -18.228
-11 | -0.921 | 0.01108 | 0.01 | -83.098
-10.5 | -0.895 | 0.00918 | 0.01 | -97.481
-10 | -0.864 | 0.00998 | 0.01 | -86.549
-9.5 | -0.829 | 0.01028 | 0.01 | -80.577
-9 | -0.79 | 0.00992 | 0.01 | -79.615
-8.5 | -0.749 | 0.01036 | 0.01 | -72.236
-8 | -0.704 | 0.01008 | 0.009 | -69.835
-7.5 | -0.656 | 0.00978 | 0.009 | -67.145
-7 | -0.607 | 0.01033 | 0.009 | -58.754
-6.5 | -0.556 | 0.01004 | 0.009 | -55.313
-6 | -0.502 | 0.0098 | 0.009 | -51.249
-5.5 | -0.447 | 0.00961 | 0.009 | -46.564
-5 | -0.391 | 0.00937 | 0.008 | -41.753
-4.5 | -0.334 | 0.00917 | 0.008 | -36.374
-4 | -0.275 | 0.00901 | 0.008 | -30.543
-3.5 | -0.216 | 0.00888 | 0.008 | -24.286
-3 | -0.156 | 0.0095 | 0.007 | -16.368
-2.5 | -0.095 | 0.00935 | 0.007 | -10.145
-2 | -0.034 | 0.00924 | 0.007 | -3.649
-1.5 | 0.028 | 0.00914 | 0.006 | 3.036
-1 | 0.089 | 0.00908 | 0.006 | 9.852
-0.5 | 0.151 | 0.00898 | 0.006 | 16.86
0 | 0.213 | 0.00895 | 0.006 | 23.795
0.5 | 0.275 | 0.00894 | 0.005 | 30.735
1 | 0.336 | 0.00895 | 0.005 | 37.57
1.5 | 0.398 | 0.00893 | 0.005 | 44.54
2 | 0.459 | 0.00961 | 0.004 | 47.769
2.5 | 0.52 | 0.00911 | 0.004 | 57.051
3 | 0.581 | 0.00906 | 0.003 | 64.137
3.5 | 0.642 | 0.00748 | 0.003 | 85.8
4 | 0.702 | 0.00762 | 0.003 | 92.127
4.5 | 0.763 | 0.00734 | 0.002 | 103.933
5 | 0.823 | 0.00757 | 0.002 | 108.757
5.5 | 0.883 | 0.00739 | 0.001 | 119.437
6 | 0.942 | 0.00729 | 0.001 | 129.136
6.5 | 1.001 | 0.00758 | 0.001 | 132.074
7 | 1.059 | 0.00723 | 0 | 146.489
7.5 | 1.116 | 0.0084 | 0 | 132.944
8 | 1.173 | 0.00876 | -0.001 | 133.793
8.5 | 1.227 | 0.00946 | -0.001 | 129.745
9 | 1.28 | 0.00997 | -0.002 | 128.338
9.5 | 1.33 | 0.01064 | -0.002 | 124.979
10 | 1.376 | 0.01151 | -0.003 | 119.615
10.5 | 1.419 | 0.01261 | -0.003 | 112.495
11 | 1.458 | 0.01402 | -0.004 | 104.026
11.5 | 1.494 | 0.01571 | -0.004 | 95.141
12 | 1.528 | 0.01755 | -0.005 | 87.057
12.5 | 1.56 | 0.01949 | -0.005 | 80.044
13 | 1.59 | 0.02156 | -0.005 | 73.77
13.5 | 1.617 | 0.02374 | -0.006 | 68.105
14 | 1.64 | 0.02607 | -0.006 | 62.929
14.5 | 1.661 | 0.02859 | -0.007 | 58.111
15 | 1.679 | 0.03127 | -0.007 | 53.694
15.5 | 1.692 | 0.03408 | -0.008 | 49.641
16 | 1.701 | 0.03712 | -0.008 | 45.811
16.5 | 1.706 | 0.04037 | -0.009 | 42.265
17 | 1.708 | 0.04375 | -0.009 | 39.036
17.5 | 1.706 | 0.04736 | -0.01 | 36.023
18 | 1.701 | 0.05122 | -0.01 | 33.201
18.5 | 1.692 | 0.05526 | -0.011 | 30.612
19 | 1.679 | 0.05957 | -0.011 | 28.183
19.5 | 1.661 | 0.06402 | -0.012 | 25.938
20 | 1.639 | 0.06871 | -0.012 | 23.852

## 124. Re 14M Mach 0.10 (2)
BIGFOIL.COM POLAR EXPORT
NACA35114.5
NACA35114.5 |  |  |  | Cl Max: | 1.726 | at alpha= | 16.5 | deg
XFOIL ncrit=9 |  |  |  | L/D Max: | 184.251 | at alpha= | 8 | deg
Re: | 14000000 |  |  | Cd Min: | 0.07503 | at alpha= | 20 | deg
Mach: | 0.1 |  |  | Cl=0 at alpha= | -2.1799 | deg
|  |  |  | @ Cl=0.1, Cd= | 0.0059178
|  |  |  | @ Cl=0.4, Cd= | 0.0058033
|  |  |  | @ Cl=0.6, Cd= | 0.0057953
alpha (deg) | Cl | Cd | Cm | Cl/Cd
-20 | -1.7909 | 0.02087 | -0.0572 | -85.8122
-19.5 | -1.7626 | 0.01979 | -0.0529 | -89.0652
-19 | -1.7359 | 0.01858 | -0.0483 | -93.4284
-18.5 | -1.7063 | 0.01752 | -0.0437 | -97.3916
-18 | -1.676 | 0.01655 | -0.039 | -101.2689
-17.5 | -1.6434 | 0.01566 | -0.0344 | -104.9425
-17 | -1.5957 | 0.01476 | -0.0327 | -108.1098
-16.5 | -1.5234 | 0.01386 | -0.0359 | -109.9134
-16 | -1.4046 | 0.01274 | -0.0487 | -110.2512
-15.5 | -1.3732 | 0.01256 | -0.0433 | -109.3312
-15 | -1.3325 | 0.01218 | -0.0397 | -109.4007
-14.5 | -1.2882 | 0.01179 | -0.0369 | -109.2621
-14 | -1.2433 | 0.01136 | -0.0341 | -109.4454
-13.5 | -1.1971 | 0.01089 | -0.0316 | -109.9265
-13 | -1.1499 | 0.01048 | -0.0293 | -109.7233
-12.5 | -1.1014 | 0.01007 | -0.0272 | -109.3744
-12 | -1.0517 | 0.00975 | -0.0253 | -107.8667
-11.5 | -1.0011 | 0.00946 | -0.0235 | -105.8245
-11 | -0.9498 | 0.00919 | -0.0219 | -103.3515
-10.5 | -0.8987 | 0.00886 | -0.0203 | -101.4334
-10 | -0.8472 | 0.00855 | -0.0187 | -99.0877
-9.5 | -0.7949 | 0.00829 | -0.0173 | -95.8866
-9 | -0.7418 | 0.00805 | -0.016 | -92.1491
-8.5 | -0.6885 | 0.00784 | -0.0148 | -87.8189
-8 | -0.6355 | 0.0076 | -0.0136 | -83.6184
-7.5 | -0.5819 | 0.00737 | -0.0125 | -78.9552
-7 | -0.5279 | 0.00721 | -0.0114 | -73.2178
-6.5 | -0.4738 | 0.00702 | -0.0104 | -67.4929
-6 | -0.4198 | 0.00685 | -0.0094 | -61.2847
-5.5 | -0.3651 | 0.00671 | -0.0085 | -54.4113
-5 | -0.3107 | 0.00656 | -0.0076 | -47.3628
-4.5 | -0.256 | 0.00645 | -0.0068 | -39.6899
-4 | -0.2009 | 0.00633 | -0.006 | -31.7378
-3.5 | -0.1461 | 0.00624 | -0.0053 | -23.4135
-3 | -0.0908 | 0.00613 | -0.0046 | -14.8124
-2.5 | -0.0356 | 0.00608 | -0.004 | -5.8553
-2 | 0.02 | 0.00599 | -0.0034 | 3.3389
-1.5 | 0.0752 | 0.00594 | -0.0028 | 12.6599
-1 | 0.131 | 0.00589 | -0.0023 | 22.2411
-0.5 | 0.1866 | 0.00586 | -0.0019 | 31.843
0 | 0.2421 | 0.00584 | -0.0014 | 41.4555
0.5 | 0.2979 | 0.00581 | -0.001 | 51.2737
1 | 0.3531 | 0.00582 | -0.0005 | 60.6701
1.5 | 0.4091 | 0.0058 | -0.0002 | 70.5345
2 | 0.464 | 0.00583 | 0.0003 | 79.5883
2.5 | 0.5196 | 0.00582 | 0.0006 | 89.2784
3 | 0.5738 | 0.00585 | 0.0012 | 98.0855
3.5 | 0.6265 | 0.00574 | 0.002 | 109.1463
4 | 0.6512 | 0.00475 | 0.0085 | 137.0947
4.5 | 0.6969 | 0.00461 | 0.0109 | 151.1714
5 | 0.745 | 0.00464 | 0.0128 | 160.5603
5.5 | 0.7959 | 0.0047 | 0.014 | 169.3404
6 | 0.8468 | 0.00486 | 0.0151 | 174.2387
6.5 | 0.8998 | 0.00498 | 0.0158 | 180.6827
7 | 0.9527 | 0.00521 | 0.0164 | 182.8599
7.5 | 1.0054 | 0.00547 | 0.0169 | 183.8026
8 | 1.0576 | 0.00574 | 0.0175 | 184.2509
8.5 | 1.1158 | 0.00613 | 0.0165 | 182.0228
9 | 1.174 | 0.00653 | 0.0156 | 179.7856
9.5 | 1.2272 | 0.00694 | 0.0156 | 176.83
10 | 1.2894 | 0.00762 | 0.0134 | 169.2126
10.5 | 1.3486 | 0.0082 | 0.0118 | 164.4634
11 | 1.4019 | 0.00893 | 0.0113 | 156.9877
11.5 | 1.4483 | 0.00964 | 0.0122 | 150.2386
12 | 1.4812 | 0.01046 | 0.0158 | 141.6061
12.5 | 1.5243 | 0.01143 | 0.0167 | 133.3596
13 | 1.5684 | 0.01229 | 0.0172 | 127.6159
13.5 | 1.6067 | 0.01343 | 0.0181 | 119.6351
14 | 1.6421 | 0.01477 | 0.019 | 111.1781
14.5 | 1.6738 | 0.01646 | 0.0197 | 101.6889
15 | 1.7027 | 0.01858 | 0.0199 | 91.6416
15.5 | 1.7169 | 0.02131 | 0.0215 | 80.5678
16 | 1.7211 | 0.02477 | 0.0237 | 69.4832
16.5 | 1.726 | 0.02864 | 0.0248 | 60.2654
17 | 1.7202 | 0.03365 | 0.0257 | 51.1204
17.5 | 1.7101 | 0.0393 | 0.0261 | 43.514
18 | 1.6965 | 0.04549 | 0.0262 | 37.2939
18.5 | 1.6746 | 0.05272 | 0.0259 | 31.764
19 | 1.6545 | 0.0599 | 0.0254 | 27.621
19.5 | 1.634 | 0.06736 | 0.0244 | 24.2577
20 | 1.6158 | 0.07503 | 0.0227 | 21.5354

## 125. Re 14M Mach 0.25 (1)
BIGFOIL.COM POLAR EXPORT
NACA35114.5
NACA35114.5 |  |  |  | Cl Max: | 1.652 | at alpha= | 15.5 | deg
JavaFoil+Calcfoil stall+Eppler ext transition |  |  |  | L/D Max: | 141.749 | at alpha= | 6.5 | deg
Re: | 14000000 |  |  | Cd Min: | 0.00722 | at alpha= | 4.5 | deg
Mach: | 0.25 |  |  | Cl=0 at alpha= | -1.7222 | deg
|  |  |  | @ Cl=0.1, Cd= | 0.00923
|  |  |  | @ Cl=0.4, Cd= | 0.0091262
|  |  |  | @ Cl=0.6, Cd= | 0.0092098
alpha (deg) | Cl | Cd | Cm | Cl/Cd
-15 | -0.671 | 0.10222 | 0.006 | -6.561
-14.5 | -0.693 | 0.09553 | 0.006 | -7.254
-14 | -0.711 | 0.08911 | 0.007 | -7.985
-13.5 | -0.726 | 0.083 | 0.007 | -8.745
-13 | -0.736 | 0.07727 | 0.007 | -9.523
-12.5 | -0.741 | 0.07196 | 0.007 | -10.303
-12 | -0.743 | 0.06657 | 0.007 | -11.159
-11.5 | -0.74 | 0.06124 | 0.007 | -12.084
-11 | -0.733 | 0.05605 | 0.007 | -13.084
-10.5 | -0.725 | 0.04976 | 0.007 | -14.565
-10 | -0.838 | 0.01115 | 0.01 | -75.108
-9.5 | -0.815 | 0.00909 | 0.01 | -89.718
-9 | -0.784 | 0.0098 | 0.01 | -80.028
-8.5 | -0.748 | 0.01008 | 0.01 | -74.193
-8 | -0.707 | 0.00973 | 0.01 | -72.661
-7.5 | -0.662 | 0.01016 | 0.01 | -65.168
-7 | -0.615 | 0.00984 | 0.009 | -62.48
-6.5 | -0.564 | 0.00956 | 0.009 | -59.03
-6 | -0.512 | 0.01009 | 0.009 | -50.713
-5.5 | -0.457 | 0.00991 | 0.009 | -46.07
-5 | -0.4 | 0.00966 | 0.009 | -41.403
-4.5 | -0.341 | 0.00944 | 0.008 | -36.156
-4 | -0.282 | 0.00924 | 0.008 | -30.507
-3.5 | -0.221 | 0.00905 | 0.008 | -24.421
-3 | -0.16 | 0.00893 | 0.008 | -17.859
-2.5 | -0.097 | 0.00957 | 0.007 | -10.17
-2 | -0.035 | 0.00943 | 0.007 | -3.673
-1.5 | 0.028 | 0.00936 | 0.007 | 3.043
-1 | 0.092 | 0.00924 | 0.006 | 9.946
-0.5 | 0.156 | 0.00916 | 0.006 | 16.971
0 | 0.219 | 0.00913 | 0.006 | 23.961
0.5 | 0.282 | 0.00909 | 0.005 | 31.036
1 | 0.345 | 0.0091 | 0.005 | 37.935
1.5 | 0.408 | 0.00913 | 0.005 | 44.736
2 | 0.471 | 0.00867 | 0.004 | 54.354
2.5 | 0.534 | 0.00876 | 0.004 | 60.974
3 | 0.597 | 0.00931 | 0.004 | 64.087
3.5 | 0.659 | 0.00724 | 0.003 | 90.98
4 | 0.721 | 0.00739 | 0.003 | 97.549
4.5 | 0.783 | 0.00722 | 0.002 | 108.481
5 | 0.844 | 0.00742 | 0.002 | 113.811
5.5 | 0.905 | 0.00733 | 0.001 | 123.535
6 | 0.966 | 0.00725 | 0.001 | 133.142
6.5 | 1.026 | 0.00724 | 0.001 | 141.749
7 | 1.085 | 0.00823 | 0 | 131.726
7.5 | 1.143 | 0.0088 | 0 | 129.789
8 | 1.199 | 0.00925 | -0.001 | 129.561
8.5 | 1.253 | 0.00978 | -0.001 | 128.223
9 | 1.305 | 0.01072 | -0.002 | 121.738
9.5 | 1.354 | 0.01156 | -0.002 | 117.088
10 | 1.398 | 0.01273 | -0.003 | 109.825
10.5 | 1.439 | 0.0142 | -0.003 | 101.305
11 | 1.475 | 0.01604 | -0.004 | 92.001
11.5 | 1.509 | 0.01813 | -0.004 | 83.226
12 | 1.54 | 0.02039 | -0.005 | 75.559
12.5 | 1.569 | 0.02273 | -0.005 | 69.017
13 | 1.594 | 0.02521 | -0.006 | 63.241
13.5 | 1.615 | 0.02784 | -0.006 | 57.996
14 | 1.632 | 0.03068 | -0.007 | 53.183
14.5 | 1.644 | 0.03366 | -0.007 | 48.832
15 | 1.651 | 0.0369 | -0.007 | 44.757
15.5 | 1.652 | 0.04042 | -0.008 | 40.855
16 | 1.646 | 0.04413 | -0.008 | 37.293
16.5 | 1.634 | 0.04808 | -0.009 | 33.989
17 | 1.617 | 0.05237 | -0.009 | 30.871
17.5 | 1.593 | 0.05691 | -0.01 | 27.991
18 | 1.563 | 0.06184 | -0.01 | 25.282
18.5 | 1.528 | 0.06703 | -0.011 | 22.796
19 | 1.486 | 0.07251 | -0.011 | 20.497
19.5 | 1.435 | 0.07834 | -0.012 | 18.316
20 | 1.378 | 0.08477 | -0.012 | 16.254

## 126. Re 14M Mach 0.25 (2)
BIGFOIL.COM POLAR EXPORT
NACA35114.5
NACA35114.5 |  |  |  | Cl Max: | 1.6911 | at alpha= | 15 | deg
XFOIL ncrit=9 |  |  |  | L/D Max: | 185.736 | at alpha= | 8 | deg
Re: | 14000000 |  |  | Cd Min: | 0.0987 | at alpha= | 20 | deg
Mach: | 0.25 |  |  | Cl=0 at alpha= | -2.2082 | deg
|  |  |  | @ Cl=0.1, Cd= | 0.0059703
|  |  |  | @ Cl=0.4, Cd= | 0.0058556
|  |  |  | @ Cl=0.6, Cd= | 0.0059056
alpha (deg) | Cl | Cd | Cm | Cl/Cd
-19.5 | -1.5542 | 0.04532 | -0.0913 | -34.2939
-19 | -1.6256 | 0.03521 | -0.0913 | -46.1687
-18.5 | -1.6588 | 0.02946 | -0.086 | -56.3069
-18 | -1.6587 | 0.0262 | -0.0797 | -63.3092
-17.5 | -1.6546 | 0.02327 | -0.0724 | -71.1044
-17 | -1.6345 | 0.0213 | -0.0654 | -76.7371
-16.5 | -1.575 | 0.01881 | -0.065 | -83.7321
-16 | -1.4905 | 0.01653 | -0.0684 | -90.1694
-15.5 | -1.4251 | 0.01526 | -0.068 | -93.3879
-15 | -1.3955 | 0.01454 | -0.0605 | -95.9766
-14.5 | -1.3529 | 0.01376 | -0.0553 | -98.3212
-14 | -1.3066 | 0.01308 | -0.0508 | -99.893
-13.5 | -1.2575 | 0.01245 | -0.0467 | -101.004
-13 | -1.2066 | 0.01189 | -0.043 | -101.4802
-12.5 | -1.1548 | 0.01135 | -0.0396 | -101.7445
-12 | -1.1022 | 0.01076 | -0.0365 | -102.4349
-11.5 | -1.0488 | 0.01023 | -0.0335 | -102.522
-11 | -0.9941 | 0.00981 | -0.0309 | -101.3354
-10.5 | -0.9387 | 0.00944 | -0.0285 | -99.4386
-10 | -0.8828 | 0.00911 | -0.0262 | -96.9045
-9.5 | -0.8271 | 0.00876 | -0.0241 | -94.4178
-9 | -0.7713 | 0.00841 | -0.022 | -91.7122
-8.5 | -0.7149 | 0.00811 | -0.0202 | -88.1504
-8 | -0.6583 | 0.00789 | -0.0185 | -83.4347
-7.5 | -0.6017 | 0.00762 | -0.0169 | -78.9633
-7 | -0.5456 | 0.00738 | -0.0152 | -73.9295
-6.5 | -0.4886 | 0.00718 | -0.0138 | -68.0501
-6 | -0.432 | 0.00701 | -0.0124 | -61.6262
-5.5 | -0.3753 | 0.00681 | -0.0111 | -55.1101
-5 | -0.3184 | 0.00668 | -0.01 | -47.6647
-4.5 | -0.2617 | 0.00651 | -0.0088 | -40.1997
-4 | -0.2046 | 0.00642 | -0.0078 | -31.8692
-3.5 | -0.1478 | 0.00628 | -0.0068 | -23.535
-3 | -0.0906 | 0.0062 | -0.0059 | -14.6129
-2.5 | -0.0335 | 0.00612 | -0.005 | -5.4739
-2 | 0.0239 | 0.00603 | -0.0043 | 3.9635
-1.5 | 0.081 | 0.00599 | -0.0035 | 13.5225
-1 | 0.1388 | 0.00593 | -0.003 | 23.4064
-0.5 | 0.1959 | 0.00592 | -0.0023 | 33.0912
0 | 0.2536 | 0.00587 | -0.0018 | 43.2027
0.5 | 0.3107 | 0.00587 | -0.0012 | 52.9302
1 | 0.3682 | 0.00585 | -0.0007 | 62.9402
1.5 | 0.4255 | 0.00586 | -0.0002 | 72.6109
2 | 0.4827 | 0.00588 | 0.0003 | 82.0918
2.5 | 0.5397 | 0.00588 | 0.0009 | 91.7857
3 | 0.596 | 0.00591 | 0.0015 | 100.846
3.5 | 0.651 | 0.00585 | 0.0024 | 111.2821
4 | 0.6749 | 0.00484 | 0.0096 | 139.4421
4.5 | 0.7219 | 0.00468 | 0.0123 | 154.2521
5 | 0.7711 | 0.00474 | 0.0144 | 162.6793
5.5 | 0.824 | 0.00479 | 0.0158 | 172.0251
6 | 0.8767 | 0.00497 | 0.0172 | 176.3984
6.5 | 0.9311 | 0.00512 | 0.0183 | 181.8555
7 | 0.9867 | 0.00532 | 0.019 | 185.4699
7.5 | 1.0416 | 0.00561 | 0.0198 | 185.6684
8 | 1.0977 | 0.00591 | 0.0203 | 185.736
8.5 | 1.1608 | 0.00633 | 0.0191 | 183.3807
9 | 1.2287 | 0.00678 | 0.0169 | 181.2242
9.5 | 1.2806 | 0.00725 | 0.0181 | 176.6345
10 | 1.3444 | 0.00797 | 0.0165 | 168.6826
10.5 | 1.4038 | 0.00869 | 0.0157 | 161.542
11 | 1.4553 | 0.00951 | 0.0165 | 153.0284
11.5 | 1.4832 | 0.0104 | 0.0219 | 142.6154
12 | 1.5306 | 0.01137 | 0.0229 | 134.6174
12.5 | 1.5708 | 0.01269 | 0.0243 | 123.7825
13 | 1.6087 | 0.01419 | 0.0255 | 113.3686
13.5 | 1.6393 | 0.01632 | 0.0265 | 100.4473
14 | 1.6687 | 0.01884 | 0.0268 | 88.5722
14.5 | 1.689 | 0.02242 | 0.0266 | 75.3345
15 | 1.6911 | 0.02674 | 0.0281 | 63.2423
15.5 | 1.6873 | 0.03159 | 0.0296 | 53.4125
16 | 1.6745 | 0.03756 | 0.0304 | 44.582
16.5 | 1.6594 | 0.04391 | 0.0308 | 37.7909
17 | 1.6428 | 0.05066 | 0.0307 | 32.428
17.5 | 1.6139 | 0.05885 | 0.03 | 27.424
18 | 1.5918 | 0.0666 | 0.0291 | 23.9009
18.5 | 1.5704 | 0.07434 | 0.028 | 21.1246
19 | 1.5437 | 0.08284 | 0.0265 | 18.6347
19.5 | 1.5222 | 0.09117 | 0.0244 | 16.6963
20 | 1.5095 | 0.0987 | 0.0222 | 15.2938

## 127. Re 14M Mach 0.50 (1)
BIGFOIL.COM POLAR EXPORT
NACA35114.5
NACA35114.5 |  |  |  | Cl Max: | 1.49 | at alpha= | 11 | deg
JavaFoil+Calcfoil stall+Eppler ext transition |  |  |  | L/D Max: | 117.66 | at alpha= | 4 | deg
Re: | 14000000 |  |  | Cd Min: | 0.0068 | at alpha= | 4 | deg
Mach: | 0.5 |  |  | Cl=0 at alpha= | -1.7286 | deg
|  |  |  | @ Cl=0.1, Cd= | 0.0089123
|  |  |  | @ Cl=0.4, Cd= | 0.0090821
|  |  |  | @ Cl=0.6, Cd= | 0.0087617
alpha (deg) | Cl | Cd | Cm | Cl/Cd
-20 | -1.004 | 0.18353 | 0.007 | -5.471
-19.5 | -0.979 | 0.16086 | 0.007 | -6.086
-19 | -0.954 | 0.14659 | 0.007 | -6.507
-18.5 | -0.924 | 0.15761 | 0.007 | -5.862
-18 | -0.898 | 0.14538 | 0.007 | -6.175
-17.5 | -0.873 | 0.12888 | 0.007 | -6.772
-17 | -0.847 | 0.11874 | 0.007 | -7.136
-16.5 | -0.816 | 0.12761 | 0.007 | -6.396
-16 | -0.791 | 0.11438 | 0.007 | -6.915
-15.5 | -0.766 | 0.10103 | 0.008 | -7.587
-15 | -0.735 | 0.10711 | 0.007 | -6.86
-14.5 | -0.71 | 0.09542 | 0.007 | -7.441
-14 | -0.685 | 0.08632 | 0.008 | -7.938
-13.5 | -0.654 | 0.08696 | 0.007 | -7.516
-13 | -0.631 | 0.07596 | 0.008 | -8.311
-12.5 | -0.602 | 0.07587 | 0.007 | -7.933
-12 | -0.573 | 0.07391 | 0.007 | -7.747
-11.5 | -0.55 | 0.06469 | 0.008 | -8.497
-11 | -0.516 | 0.06947 | 0.007 | -7.433
-10.5 | -0.492 | 0.06119 | 0.007 | -8.043
-10 | -0.461 | 0.06315 | 0.007 | -7.304
-9.5 | -0.436 | 0.05658 | 0.007 | -7.701
-9 | -0.406 | 0.05728 | 0.006 | -7.089
-8.5 | -0.38 | 0.05094 | 0.007 | -7.469
-8 | -0.351 | 0.05096 | 0.006 | -6.891
-7.5 | -0.323 | 0.04938 | 0.006 | -6.541
-7 | -0.4 | 0.04593 | 0.006 | -8.719
-6.5 | -0.445 | 0.03679 | 0.007 | -12.105
-6 | -0.517 | 0.00951 | 0.01 | -54.374
-5.5 | -0.478 | 0.01045 | 0.01 | -45.737
-5 | -0.428 | 0.01007 | 0.01 | -42.442
-4.5 | -0.37 | 0.00978 | 0.009 | -37.834
-4 | -0.308 | 0.00955 | 0.009 | -32.28
-3.5 | -0.243 | 0.01011 | 0.009 | -24.062
-3 | -0.176 | 0.00987 | 0.008 | -17.874
-2.5 | -0.108 | 0.00928 | 0.008 | -11.634
-2 | -0.038 | 0.00913 | 0.008 | -4.219
-1.5 | 0.032 | 0.00899 | 0.007 | 3.529
-1 | 0.102 | 0.00891 | 0.007 | 11.506
-0.5 | 0.174 | 0.00892 | 0.007 | 19.464
0 | 0.244 | 0.00887 | 0.006 | 27.51
0.5 | 0.315 | 0.00847 | 0.006 | 37.123
1 | 0.385 | 0.00908 | 0.006 | 42.383
1.5 | 0.455 | 0.00909 | 0.005 | 50.027
2 | 0.525 | 0.00872 | 0.005 | 60.181
2.5 | 0.594 | 0.00878 | 0.004 | 67.693
3 | 0.663 | 0.00857 | 0.004 | 77.433
3.5 | 0.732 | 0.00686 | 0.003 | 106.708
4 | 0.8 | 0.0068 | 0.003 | 117.66
4.5 | 0.867 | 0.00776 | 0.003 | 111.831
5 | 0.934 | 0.00831 | 0.002 | 112.41
5.5 | 0.999 | 0.00873 | 0.002 | 114.403
6 | 1.062 | 0.00919 | 0.001 | 115.482
6.5 | 1.123 | 0.00978 | 0.001 | 114.843
7 | 1.181 | 0.01053 | 0 | 112.166
7.5 | 1.237 | 0.01149 | 0 | 107.63
8 | 1.289 | 0.01273 | -0.001 | 101.307
8.5 | 1.339 | 0.01435 | -0.001 | 93.299
9 | 1.384 | 0.01654 | -0.002 | 83.697
9.5 | 1.424 | 0.01913 | -0.002 | 74.433
10 | 1.455 | 0.02273 | -0.003 | 64.033
10.5 | 1.478 | 0.02682 | -0.003 | 55.112
11 | 1.49 | 0.03137 | -0.004 | 47.509
11.5 | 1.488 | 0.03631 | -0.004 | 40.991
12 | 1.459 | 0.04178 | -0.005 | 34.919
12.5 | 1.375 | 0.04851 | -0.005 | 28.351
13 | 0.903 | 0.05978 | -0.006 | 15.099
13.5 | 0.932 | 0.0611 | -0.006 | 15.255
14 | 0.957 | 0.06852 | -0.007 | 13.966
14.5 | 0.987 | 0.06881 | -0.007 | 14.348
15 | 1.007 | 0.08239 | -0.008 | 12.224
15.5 | 1.025 | 0.09819 | -0.008 | 10.437
16 | 1.024 | 0.13428 | -0.008 | 7.627

## 128. Re 14M Mach 0.50 (2)
BIGFOIL.COM POLAR EXPORT
NACA35114.5
NACA35114.5 |  |  |  | Cl Max: | 1.6713 | at alpha= | 11.5 | deg
XFOIL ncrit=9 |  |  |  | L/D Max: | 188.554 | at alpha= | 7.5 | deg
Re: | 14000000 |  |  | Cd Min: | 0.10491 | at alpha= | 16.5 | deg
Mach: | 0.5 |  |  | Cl=0 at alpha= | -2.3422 | deg
|  |  |  | @ Cl=0.1, Cd= | 0.0062011
|  |  |  | @ Cl=0.4, Cd= | 0.0060928
|  |  |  | @ Cl=0.6, Cd= | 0.0061845
alpha (deg) | Cl | Cd | Cm | Cl/Cd
-13 | -0.4237 | 0.09389 | -0.0689 | -4.5127
-12.5 | -0.4383 | 0.08434 | -0.0749 | -5.1968
-12 | -0.4567 | 0.0749 | -0.081 | -6.0975
-11.5 | -0.479 | 0.06549 | -0.0872 | -7.3141
-11 | -0.5029 | 0.05572 | -0.0957 | -9.0255
-10.5 | -0.5387 | 0.04825 | -0.098 | -11.1648
-10 | -0.5774 | 0.04279 | -0.0928 | -13.4938
-9.5 | -0.6239 | 0.03832 | -0.0814 | -16.2813
-9 | -0.6631 | 0.03165 | -0.072 | -20.951
-8.5 | -0.6903 | 0.02443 | -0.0622 | -28.2562
-8 | -0.7154 | 0.01643 | -0.0515 | -43.5423
-7.5 | -0.6991 | 0.01064 | -0.0427 | -65.7049
-7 | -0.6325 | 0.00882 | -0.0376 | -71.712
-6.5 | -0.5611 | 0.00817 | -0.0332 | -68.6781
-6 | -0.4905 | 0.00772 | -0.0294 | -63.5363
-5.5 | -0.4214 | 0.00742 | -0.0259 | -56.7925
-5 | -0.3525 | 0.00717 | -0.0228 | -49.1632
-4.5 | -0.2858 | 0.00694 | -0.0198 | -41.1816
-4 | -0.2182 | 0.00676 | -0.0173 | -32.2781
-3.5 | -0.1526 | 0.0066 | -0.0148 | -23.1212
-3 | -0.0861 | 0.00646 | -0.0128 | -13.3282
-2.5 | -0.0207 | 0.00636 | -0.0108 | -3.2547
-2 | 0.0449 | 0.00626 | -0.009 | 7.1725
-1.5 | 0.1104 | 0.00619 | -0.0074 | 17.8352
-1 | 0.1757 | 0.00615 | -0.0059 | 28.5691
-0.5 | 0.2415 | 0.0061 | -0.0047 | 39.5902
0 | 0.3063 | 0.00611 | -0.0033 | 50.1309
0.5 | 0.3724 | 0.00608 | -0.0022 | 61.25
1 | 0.4372 | 0.00611 | -0.001 | 71.5548
1.5 | 0.5034 | 0.00612 | 0 | 82.2549
2 | 0.5681 | 0.00617 | 0.0013 | 92.0746
2.5 | 0.634 | 0.0062 | 0.0024 | 102.2581
3 | 0.6981 | 0.00628 | 0.0039 | 111.1624
3.5 | 0.7624 | 0.00627 | 0.0054 | 121.5949
4 | 0.7858 | 0.00526 | 0.0148 | 149.3916
4.5 | 0.8338 | 0.00512 | 0.0198 | 162.8516
5 | 0.8901 | 0.00517 | 0.0233 | 172.1663
5.5 | 0.947 | 0.00532 | 0.0268 | 178.0075
6 | 1.0072 | 0.00553 | 0.0297 | 182.1338
6.5 | 1.069 | 0.00575 | 0.0325 | 185.913
7 | 1.137 | 0.00609 | 0.034 | 186.6995
7.5 | 1.2124 | 0.00643 | 0.0344 | 188.5537
8 | 1.3042 | 0.00692 | 0.0317 | 188.4682
8.5 | 1.3905 | 0.00749 | 0.0303 | 185.6475
9 | 1.4474 | 0.00814 | 0.0345 | 177.8133
9.5 | 1.5195 | 0.00894 | 0.0358 | 169.9664
10 | 1.5716 | 0.01016 | 0.0398 | 154.685
10.5 | 1.6061 | 0.0118 | 0.0456 | 136.1102
11 | 1.6503 | 0.01432 | 0.0473 | 115.2444
11.5 | 1.6713 | 0.01885 | 0.0479 | 88.6631
12 | 1.6615 | 0.02595 | 0.0472 | 64.027
12.5 | 1.6429 | 0.03349 | 0.0467 | 49.0564
13 | 1.5947 | 0.04294 | 0.0458 | 37.1379
13.5 | 1.5625 | 0.05141 | 0.0446 | 30.3929
14 | 1.5178 | 0.06083 | 0.0433 | 24.9515
14.5 | 1.4724 | 0.07009 | 0.0425 | 21.0073
15.5 | 1.4187 | 0.08698 | 0.0397 | 16.3106
16 | 1.3906 | 0.09609 | 0.0373 | 14.4718
16.5 | 1.3691 | 0.10491 | 0.0346 | 13.0502

## 129. Re 16M Mach 0.00 (1)
BIGFOIL.COM POLAR EXPORT
NACA35114.5
NACA35114.5 |  |  |  | Cl Max: | 1.722 | at alpha= | 17 | deg
JavaFoil+Calcfoil stall+Eppler ext transition |  |  |  | L/D Max: | 136.965 | at alpha= | 7 | deg
Re: | 16000000 |  |  | Cd Min: | 0.00734 | at alpha= | 4.5 | deg
Mach: | 0 |  |  | Cl=0 at alpha= | -1.7258 | deg
|  |  |  | @ Cl=0.1, Cd= | 0.0089334
|  |  |  | @ Cl=0.4, Cd= | 0.0094487
|  |  |  | @ Cl=0.6, Cd= | 0.0083854
alpha (deg) | Cl | Cd | Cm | Cl/Cd
-16.5 | -0.868 | 0.10397 | 0.007 | -8.353
-16 | -0.873 | 0.09786 | 0.007 | -8.92
-15.5 | -0.875 | 0.09243 | 0.007 | -9.468
-15 | -0.875 | 0.08633 | 0.007 | -10.134
-14.5 | -0.871 | 0.08123 | 0.007 | -10.728
-14 | -0.867 | 0.07563 | 0.007 | -11.457
-13.5 | -0.859 | 0.07033 | 0.007 | -12.22
-13 | -0.85 | 0.06504 | 0.007 | -13.069
-12.5 | -0.84 | 0.05915 | 0.007 | -14.197
-12 | -0.834 | 0.04997 | 0.008 | -16.682
-11.5 | -0.95 | 0.01141 | 0.01 | -83.28
-11 | -0.928 | 0.01058 | 0.01 | -87.651
-10.5 | -0.899 | 0.00941 | 0.01 | -95.509
-10 | -0.866 | 0.00964 | 0.01 | -89.767
-9.5 | -0.829 | 0.00995 | 0.01 | -83.381
-9 | -0.79 | 0.0104 | 0.01 | -75.971
-8.5 | -0.748 | 0.01012 | 0.01 | -73.946
-8 | -0.703 | 0.00979 | 0.009 | -71.757
-7.5 | -0.655 | 0.01037 | 0.009 | -63.189
-7 | -0.605 | 0.0101 | 0.009 | -59.914
-6.5 | -0.554 | 0.00979 | 0.009 | -56.577
-6 | -0.501 | 0.00962 | 0.009 | -52.005
-5.5 | -0.446 | 0.00942 | 0.008 | -47.33
-5 | -0.39 | 0.00919 | 0.008 | -42.394
-4.5 | -0.332 | 0.00901 | 0.008 | -36.892
-4 | -0.274 | 0.00966 | 0.008 | -28.357
-3.5 | -0.215 | 0.00944 | 0.008 | -22.737
-3 | -0.155 | 0.00933 | 0.007 | -16.599
-2.5 | -0.094 | 0.00918 | 0.007 | -10.283
-2 | -0.034 | 0.00903 | 0.007 | -3.718
-1.5 | 0.028 | 0.00902 | 0.006 | 3.06
-1 | 0.089 | 0.00896 | 0.006 | 9.939
-0.5 | 0.151 | 0.00881 | 0.006 | 17.1
0 | 0.212 | 0.0088 | 0.006 | 24.082
0.5 | 0.273 | 0.00878 | 0.005 | 31.126
1 | 0.335 | 0.00875 | 0.005 | 38.234
1.5 | 0.396 | 0.00945 | 0.005 | 41.849
2 | 0.457 | 0.00943 | 0.004 | 48.421
2.5 | 0.517 | 0.00951 | 0.004 | 54.44
3 | 0.578 | 0.00893 | 0.003 | 64.732
3.5 | 0.639 | 0.00742 | 0.003 | 86.054
4 | 0.699 | 0.00762 | 0.003 | 91.784
4.5 | 0.759 | 0.00734 | 0.002 | 103.433
5 | 0.819 | 0.00751 | 0.002 | 109.021
5.5 | 0.878 | 0.00737 | 0.001 | 119.138
6 | 0.938 | 0.00762 | 0.001 | 123.109
6.5 | 0.996 | 0.00751 | 0.001 | 132.684
7 | 1.054 | 0.0077 | 0 | 136.965
7.5 | 1.112 | 0.00833 | 0 | 133.401
8 | 1.168 | 0.0087 | -0.001 | 134.23
8.5 | 1.223 | 0.0094 | -0.001 | 130.057
9 | 1.276 | 0.00988 | -0.002 | 129.05
9.5 | 1.326 | 0.01052 | -0.002 | 125.982
10 | 1.372 | 0.01135 | -0.003 | 120.937
10.5 | 1.415 | 0.01237 | -0.003 | 114.426
11 | 1.455 | 0.01366 | -0.004 | 106.502
11.5 | 1.493 | 0.01515 | -0.004 | 98.54
12 | 1.528 | 0.0168 | -0.005 | 90.906
12.5 | 1.56 | 0.01857 | -0.005 | 84.033
13 | 1.591 | 0.02044 | -0.005 | 77.843
13.5 | 1.619 | 0.02246 | -0.006 | 72.066
14 | 1.643 | 0.02464 | -0.006 | 66.704
14.5 | 1.665 | 0.027 | -0.007 | 61.689
15 | 1.684 | 0.0295 | -0.007 | 57.092
15.5 | 1.699 | 0.03217 | -0.008 | 52.807
16 | 1.71 | 0.03502 | -0.008 | 48.825
16.5 | 1.717 | 0.0381 | -0.009 | 45.071
17 | 1.722 | 0.04132 | -0.009 | 41.667
17.5 | 1.722 | 0.04469 | -0.01 | 38.546
18 | 1.72 | 0.04836 | -0.01 | 35.565
18.5 | 1.714 | 0.05229 | -0.011 | 32.776
19 | 1.705 | 0.0562 | -0.011 | 30.333
19.5 | 1.69 | 0.06052 | -0.012 | 27.923
20 | 1.672 | 0.06489 | -0.012 | 25.775

## 130. Re 16M Mach 0.00 (2)
BIGFOIL.COM POLAR EXPORT
NACA35114.5
NACA35114.5 |  |  |  | Cl Max: | 1.7467 | at alpha= | 17 | deg
XFOIL ncrit=9 |  |  |  | L/D Max: | 186.554 | at alpha= | 8 | deg
Re: | 16000000 |  |  | Cd Min: | 0.06803 | at alpha= | 20 | deg
Mach: | 0 |  |  | Cl=0 at alpha= | -2.1646 | deg
|  |  |  | @ Cl=0.1, Cd= | 0.0058059
|  |  |  | @ Cl=0.4, Cd= | 0.005709
|  |  |  | @ Cl=0.6, Cd= | 0.0057288
alpha (deg) | Cl | Cd | Cm | Cl/Cd
-20 | -1.7977 | 0.01879 | -0.048 | -95.6732
-19.5 | -1.7673 | 0.01791 | -0.0441 | -98.6767
-19 | -1.7375 | 0.01696 | -0.0399 | -102.4469
-18.5 | -1.7066 | 0.01611 | -0.0357 | -105.9342
-18 | -1.6751 | 0.01532 | -0.0314 | -109.3407
-17.5 | -1.6265 | 0.01442 | -0.0304 | -112.7947
-17 | -1.559 | 0.01356 | -0.0332 | -114.9705
-15.5 | -1.3696 | 0.01197 | -0.0383 | -114.4194
-15 | -1.3275 | 0.01161 | -0.0353 | -114.3411
-14.5 | -1.2828 | 0.01126 | -0.0329 | -113.9254
-14 | -1.2378 | 0.01087 | -0.0305 | -113.873
-13.5 | -1.1915 | 0.01046 | -0.0284 | -113.9101
-13 | -1.1445 | 0.01008 | -0.0263 | -113.5417
-12.5 | -1.0963 | 0.00969 | -0.0244 | -113.1373
-12 | -1.0468 | 0.0094 | -0.0228 | -111.3617
-11.5 | -0.9969 | 0.00914 | -0.0212 | -109.07
-11 | -0.946 | 0.00889 | -0.0197 | -106.4117
-10.5 | -0.8952 | 0.0086 | -0.0183 | -104.093
-10 | -0.8439 | 0.00829 | -0.0169 | -101.7973
-9.5 | -0.792 | 0.00804 | -0.0157 | -98.5075
-9 | -0.7396 | 0.00783 | -0.0145 | -94.4572
-8.5 | -0.6864 | 0.00763 | -0.0135 | -89.9607
-8 | -0.6338 | 0.00742 | -0.0123 | -85.4178
-7.5 | -0.5806 | 0.00719 | -0.0113 | -80.751
-7 | -0.5271 | 0.00703 | -0.0103 | -74.9787
-6.5 | -0.4731 | 0.00686 | -0.0094 | -68.965
-6 | -0.4196 | 0.0067 | -0.0085 | -62.6269
-5.5 | -0.3651 | 0.00656 | -0.0077 | -55.6555
-5 | -0.311 | 0.00644 | -0.0069 | -48.2919
-4.5 | -0.2565 | 0.0063 | -0.0061 | -40.7143
-4 | -0.2018 | 0.00621 | -0.0054 | -32.496
-3.5 | -0.147 | 0.0061 | -0.0048 | -24.0984
-3 | -0.0922 | 0.00602 | -0.0041 | -15.3156
-2.5 | -0.0369 | 0.00595 | -0.0036 | -6.2017
-2 | 0.0181 | 0.00588 | -0.003 | 3.0782
-1.5 | 0.0732 | 0.00583 | -0.0025 | 12.5557
-1 | 0.1289 | 0.00578 | -0.0021 | 22.301
-0.5 | 0.184 | 0.00576 | -0.0016 | 31.9444
0 | 0.2397 | 0.00572 | -0.0012 | 41.9056
0.5 | 0.2947 | 0.00572 | -0.0008 | 51.521
1 | 0.3503 | 0.0057 | -0.0005 | 61.4561
1.5 | 0.4053 | 0.00571 | -0.0001 | 70.9807
2 | 0.4607 | 0.00572 | 0.0003 | 80.542
2.5 | 0.5154 | 0.00573 | 0.0007 | 89.9476
3 | 0.57 | 0.00574 | 0.0011 | 99.3031
3.5 | 0.6236 | 0.00572 | 0.0016 | 109.021
4 | 0.6533 | 0.00485 | 0.007 | 134.701
4.5 | 0.6971 | 0.00462 | 0.0097 | 150.8874
5 | 0.7438 | 0.0046 | 0.0117 | 161.6957
5.5 | 0.793 | 0.00466 | 0.0132 | 170.1717
6 | 0.8449 | 0.00477 | 0.014 | 177.1279
6.5 | 0.8947 | 0.00494 | 0.0152 | 181.1134
7 | 0.9472 | 0.00511 | 0.0158 | 185.362
7.5 | 0.9991 | 0.00536 | 0.0164 | 186.3993
8 | 1.0503 | 0.00563 | 0.017 | 186.5542
8.5 | 1.1042 | 0.00596 | 0.017 | 185.2685
9 | 1.1607 | 0.00642 | 0.0162 | 180.7944
9.5 | 1.2112 | 0.00688 | 0.0166 | 176.0465
10 | 1.2738 | 0.00756 | 0.0141 | 168.4921
10.5 | 1.3341 | 0.00807 | 0.0121 | 165.316
11 | 1.389 | 0.00876 | 0.0111 | 158.5616
11.5 | 1.438 | 0.00943 | 0.0114 | 152.492
12 | 1.4693 | 0.01016 | 0.0153 | 144.6161
12.5 | 1.5136 | 0.01104 | 0.0159 | 137.1014
13 | 1.5578 | 0.01182 | 0.0164 | 131.7936
13.5 | 1.5974 | 0.01282 | 0.0173 | 124.6022
14 | 1.635 | 0.01393 | 0.0181 | 117.3726
14.5 | 1.669 | 0.0153 | 0.0188 | 109.085
15 | 1.6994 | 0.01707 | 0.0193 | 99.5548
15.5 | 1.7246 | 0.01944 | 0.0194 | 88.714
16 | 1.7394 | 0.02194 | 0.0213 | 79.2799
16.5 | 1.7436 | 0.02551 | 0.023 | 68.3497
17 | 1.7467 | 0.02954 | 0.024 | 59.13
17.5 | 1.7415 | 0.03452 | 0.0247 | 50.449
18 | 1.7288 | 0.04039 | 0.025 | 42.8027
18.5 | 1.7164 | 0.04643 | 0.025 | 36.9675
19 | 1.6977 | 0.05327 | 0.0248 | 31.8697
19.5 | 1.6689 | 0.06138 | 0.0241 | 27.1896
20 | 1.6564 | 0.06803 | 0.023 | 24.3481

## 131. Re 16M Mach 0.10 (1)
BIGFOIL.COM POLAR EXPORT
NACA35114.5
NACA35114.5 |  |  |  | Cl Max: | 1.711 | at alpha= | 17 | deg
JavaFoil+Calcfoil stall+Eppler ext transition |  |  |  | L/D Max: | 136.424 | at alpha= | 7 | deg
Re: | 16000000 |  |  | Cd Min: | 0.00736 | at alpha= | 4.5 | deg
Mach: | 0.1 |  |  | Cl=0 at alpha= | -1.7258 | deg
|  |  |  | @ Cl=0.1, Cd= | 0.0089087
|  |  |  | @ Cl=0.4, Cd= | 0.0088433
|  |  |  | @ Cl=0.6, Cd= | 0.0085197
alpha (deg) | Cl | Cd | Cm | Cl/Cd
-16.5 | -0.838 | 0.10634 | 0.007 | -7.882
-16 | -0.845 | 0.10047 | 0.007 | -8.415
-15.5 | -0.851 | 0.09456 | 0.007 | -8.997
-15 | -0.853 | 0.08873 | 0.007 | -9.61
-14.5 | -0.852 | 0.08301 | 0.007 | -10.268
-14 | -0.849 | 0.07768 | 0.007 | -10.935
-13.5 | -0.844 | 0.07241 | 0.007 | -11.659
-13 | -0.837 | 0.06717 | 0.007 | -12.456
-12.5 | -0.828 | 0.06144 | 0.007 | -13.471
-12 | -0.817 | 0.0553 | 0.007 | -14.779
-11.5 | -0.936 | 0.01221 | 0.01 | -76.615
-11 | -0.922 | 0.01084 | 0.01 | -85.033
-10.5 | -0.895 | 0.00902 | 0.01 | -99.241
-10 | -0.864 | 0.00975 | 0.01 | -88.604
-9.5 | -0.829 | 0.01009 | 0.01 | -82.136
-9 | -0.79 | 0.00971 | 0.01 | -81.407
-8.5 | -0.749 | 0.01019 | 0.01 | -73.477
-8 | -0.704 | 0.00986 | 0.009 | -71.39
-7.5 | -0.657 | 0.00959 | 0.009 | -68.473
-7 | -0.607 | 0.01011 | 0.009 | -60.063
-6.5 | -0.556 | 0.00991 | 0.009 | -56.081
-6 | -0.502 | 0.00965 | 0.009 | -52.038
-5.5 | -0.448 | 0.00946 | 0.009 | -47.324
-5 | -0.391 | 0.00921 | 0.008 | -42.488
-4.5 | -0.334 | 0.00902 | 0.008 | -36.977
-4 | -0.275 | 0.00969 | 0.008 | -28.39
-3.5 | -0.216 | 0.00952 | 0.008 | -22.644
-3 | -0.156 | 0.00932 | 0.007 | -16.687
-2.5 | -0.095 | 0.00922 | 0.007 | -10.29
-2 | -0.034 | 0.00909 | 0.007 | -3.708
-1.5 | 0.028 | 0.009 | 0.006 | 3.084
-1 | 0.089 | 0.00893 | 0.006 | 10.016
-0.5 | 0.151 | 0.00881 | 0.006 | 17.177
0 | 0.213 | 0.00883 | 0.006 | 24.137
0.5 | 0.275 | 0.00877 | 0.005 | 31.31
1 | 0.336 | 0.00879 | 0.005 | 38.246
1.5 | 0.398 | 0.00882 | 0.005 | 45.074
2 | 0.459 | 0.00953 | 0.004 | 48.138
2.5 | 0.52 | 0.0095 | 0.004 | 54.729
3 | 0.581 | 0.00899 | 0.003 | 64.657
3.5 | 0.642 | 0.00748 | 0.003 | 85.833
4 | 0.702 | 0.00763 | 0.003 | 92.084
4.5 | 0.763 | 0.00736 | 0.002 | 103.57
5 | 0.823 | 0.00756 | 0.002 | 108.89
5.5 | 0.883 | 0.00741 | 0.001 | 119.081
6 | 0.942 | 0.00768 | 0.001 | 122.68
6.5 | 1.001 | 0.00757 | 0.001 | 132.156
7 | 1.059 | 0.00776 | 0 | 136.424
7.5 | 1.116 | 0.00842 | 0 | 132.671
8 | 1.173 | 0.00878 | -0.001 | 133.514
8.5 | 1.228 | 0.00948 | -0.001 | 129.453
9 | 1.28 | 0.01 | -0.002 | 128.025
9.5 | 1.33 | 0.01067 | -0.002 | 124.687
10 | 1.377 | 0.01153 | -0.003 | 119.362
10.5 | 1.419 | 0.01262 | -0.003 | 112.486
11 | 1.459 | 0.01398 | -0.004 | 104.377
11.5 | 1.496 | 0.01553 | -0.004 | 96.32
12 | 1.53 | 0.01726 | -0.005 | 88.648
12.5 | 1.563 | 0.01909 | -0.005 | 81.874
13 | 1.593 | 0.02103 | -0.005 | 75.731
13.5 | 1.619 | 0.02311 | -0.006 | 70.078
14 | 1.643 | 0.02537 | -0.006 | 64.772
14.5 | 1.664 | 0.02781 | -0.007 | 59.825
15 | 1.682 | 0.03041 | -0.007 | 55.296
15.5 | 1.695 | 0.03317 | -0.008 | 51.08
16 | 1.703 | 0.03618 | -0.008 | 47.077
16.5 | 1.709 | 0.03928 | -0.009 | 43.502
17 | 1.711 | 0.04268 | -0.009 | 40.081
17.5 | 1.709 | 0.04618 | -0.01 | 37.005
18 | 1.703 | 0.04999 | -0.01 | 34.071
18.5 | 1.694 | 0.05398 | -0.011 | 31.387
19 | 1.681 | 0.05825 | -0.011 | 28.865
19.5 | 1.663 | 0.06252 | -0.012 | 26.598
20 | 1.641 | 0.06717 | -0.012 | 24.435

## 132. Re 16M Mach 0.10 (2)
BIGFOIL.COM POLAR EXPORT
NACA35114.5
NACA35114.5 |  |  |  | Cl Max: | 1.7376 | at alpha= | 16.5 | deg
XFOIL ncrit=9 |  |  |  | L/D Max: | 187.115 | at alpha= | 8 | deg
Re: | 16000000 |  |  | Cd Min: | 0.07282 | at alpha= | 20 | deg
Mach: | 0.1 |  |  | Cl=0 at alpha= | -2.1697 | deg
|  |  |  | @ Cl=0.1, Cd= | 0.005817
|  |  |  | @ Cl=0.4, Cd= | 0.005717
|  |  |  | @ Cl=0.6, Cd= | 0.0057452
alpha (deg) | Cl | Cd | Cm | Cl/Cd
-20 | -1.8081 | 0.01999 | -0.0553 | -90.4502
-19.5 | -1.7786 | 0.01898 | -0.051 | -93.7092
-19 | -1.7474 | 0.01805 | -0.0468 | -96.8089
-18.5 | -1.7165 | 0.01709 | -0.0423 | -100.4389
-18 | -1.6858 | 0.01619 | -0.0375 | -104.126
-17.5 | -1.6426 | 0.01524 | -0.035 | -107.7822
-17 | -1.5738 | 0.01419 | -0.0376 | -110.9091
-16.5 | -1.5089 | 0.01336 | -0.0392 | -112.9416
-15.5 | -1.3825 | 0.01228 | -0.0417 | -112.5814
-15 | -1.3401 | 0.01188 | -0.0385 | -112.803
-14.5 | -1.2951 | 0.0115 | -0.0358 | -112.6174
-14 | -1.2491 | 0.01112 | -0.0332 | -112.3291
-13.5 | -1.2019 | 0.0107 | -0.0308 | -112.3271
-13 | -1.1543 | 0.0103 | -0.0285 | -112.068
-12.5 | -1.1057 | 0.00986 | -0.0265 | -112.14
-12 | -1.0558 | 0.00953 | -0.0246 | -110.787
-11.5 | -1.0053 | 0.00925 | -0.0228 | -108.6811
-11 | -0.9538 | 0.00898 | -0.0212 | -106.2138
-10.5 | -0.902 | 0.00871 | -0.0197 | -103.5591
-10 | -0.85 | 0.00839 | -0.0182 | -101.3111
-9.5 | -0.7977 | 0.00811 | -0.0168 | -98.36
-9 | -0.7449 | 0.00788 | -0.0155 | -94.5305
-8.5 | -0.6911 | 0.00767 | -0.0143 | -90.1043
-8 | -0.6378 | 0.00746 | -0.0132 | -85.496
-7.5 | -0.5842 | 0.00723 | -0.012 | -80.8022
-7 | -0.5303 | 0.00706 | -0.011 | -75.1133
-6.5 | -0.4757 | 0.00689 | -0.01 | -69.0421
-6 | -0.4218 | 0.00673 | -0.009 | -62.6746
-5.5 | -0.367 | 0.00657 | -0.0081 | -55.86
-5 | -0.3124 | 0.00646 | -0.0073 | -48.3591
-4.5 | -0.2576 | 0.00631 | -0.0065 | -40.8241
-4 | -0.2025 | 0.00623 | -0.0057 | -32.504
-3.5 | -0.1473 | 0.00611 | -0.005 | -24.108
-3 | -0.0922 | 0.00603 | -0.0043 | -15.2902
-2.5 | -0.0366 | 0.00596 | -0.0038 | -6.1409
-2 | 0.0188 | 0.00589 | -0.0032 | 3.1919
-1.5 | 0.0743 | 0.00584 | -0.0026 | 12.7226
-1 | 0.1303 | 0.00579 | -0.0022 | 22.5043
-0.5 | 0.1857 | 0.00577 | -0.0017 | 32.1837
0 | 0.2417 | 0.00573 | -0.0013 | 42.1815
0.5 | 0.2971 | 0.00573 | -0.0008 | 51.8499
1 | 0.353 | 0.0057 | -0.0005 | 61.9298
1.5 | 0.4083 | 0.00572 | 0 | 71.3811
2 | 0.464 | 0.00572 | 0.0003 | 81.1189
2.5 | 0.519 | 0.00574 | 0.0007 | 90.4181
3 | 0.574 | 0.00575 | 0.0011 | 99.8261
3.5 | 0.6278 | 0.00574 | 0.0017 | 109.3728
4 | 0.6577 | 0.00486 | 0.0072 | 135.3292
4.5 | 0.7016 | 0.00463 | 0.0099 | 151.5335
5 | 0.7486 | 0.00461 | 0.012 | 162.3861
5.5 | 0.7981 | 0.00467 | 0.0135 | 170.8994
6 | 0.8503 | 0.00479 | 0.0144 | 177.5157
6.5 | 0.9004 | 0.00496 | 0.0156 | 181.5323
7 | 0.9533 | 0.00513 | 0.0163 | 185.8285
7.5 | 1.0057 | 0.00538 | 0.0169 | 186.9331
8 | 1.0572 | 0.00565 | 0.0176 | 187.115
8.5 | 1.1119 | 0.00599 | 0.0175 | 185.626
9 | 1.1694 | 0.00646 | 0.0166 | 181.0217
9.5 | 1.2206 | 0.00693 | 0.0171 | 176.1328
10 | 1.2837 | 0.00762 | 0.0145 | 168.4646
10.5 | 1.3443 | 0.00815 | 0.0127 | 164.9448
11 | 1.399 | 0.00887 | 0.0119 | 157.7227
11.5 | 1.4473 | 0.00955 | 0.0125 | 151.5497
12 | 1.4785 | 0.01031 | 0.0165 | 143.4045
12.5 | 1.5221 | 0.01123 | 0.0174 | 135.5387
13 | 1.5659 | 0.01208 | 0.018 | 129.6275
13.5 | 1.6053 | 0.01314 | 0.0189 | 122.1689
14 | 1.6418 | 0.01438 | 0.0198 | 114.1725
14.5 | 1.6746 | 0.01595 | 0.0205 | 104.9906
15 | 1.7033 | 0.01798 | 0.0209 | 94.733
15.5 | 1.7273 | 0.02068 | 0.0208 | 83.5251
16 | 1.7363 | 0.02357 | 0.0231 | 73.6657
16.5 | 1.7376 | 0.02766 | 0.0245 | 62.82
17 | 1.7374 | 0.03213 | 0.0254 | 54.0741
17.5 | 1.7276 | 0.03767 | 0.0259 | 45.8614
18 | 1.7135 | 0.04387 | 0.0261 | 39.0586
18.5 | 1.6988 | 0.05028 | 0.0259 | 33.7868
19 | 1.6782 | 0.05743 | 0.0255 | 29.2217
19.5 | 1.647 | 0.06595 | 0.0245 | 24.9735
20 | 1.6341 | 0.07282 | 0.0232 | 22.4403

## 133. Re 16M Mach 0.25 (1)
BIGFOIL.COM POLAR EXPORT
NACA35114.5
NACA35114.5 |  |  |  | Cl Max: | 1.654 | at alpha= | 15 | deg
JavaFoil+Calcfoil stall+Eppler ext transition |  |  |  | L/D Max: | 141.446 | at alpha= | 6.5 | deg
Re: | 16000000 |  |  | Cd Min: | 0.00725 | at alpha= | 6.5 | deg
Mach: | 0.25 |  |  | Cl=0 at alpha= | -1.7222 | deg
|  |  |  | @ Cl=0.1, Cd= | 0.009135
|  |  |  | @ Cl=0.4, Cd= | 0.009026
|  |  |  | @ Cl=0.6, Cd= | 0.0091555
alpha (deg) | Cl | Cd | Cm | Cl/Cd
-15 | -0.671 | 0.10172 | 0.006 | -6.596
-14.5 | -0.693 | 0.09493 | 0.006 | -7.303
-14 | -0.712 | 0.0887 | 0.007 | -8.023
-13.5 | -0.726 | 0.0821 | 0.007 | -8.847
-13 | -0.736 | 0.07657 | 0.007 | -9.615
-12.5 | -0.742 | 0.07128 | 0.007 | -10.407
-12 | -0.743 | 0.06588 | 0.007 | -11.285
-11.5 | -0.741 | 0.06063 | 0.007 | -12.22
-11 | -0.735 | 0.05516 | 0.007 | -13.319
-10.5 | -0.727 | 0.04844 | 0.007 | -15.007
-10 | -0.839 | 0.0109 | 0.01 | -76.949
-9.5 | -0.816 | 0.00943 | 0.01 | -86.504
-9 | -0.784 | 0.00959 | 0.01 | -81.802
-8.5 | -0.748 | 0.00986 | 0.01 | -75.863
-8 | -0.707 | 0.01028 | 0.01 | -68.764
-7.5 | -0.662 | 0.01 | 0.01 | -66.274
-7 | -0.615 | 0.00967 | 0.009 | -63.599
-6.5 | -0.564 | 0.01016 | 0.009 | -55.541
-6 | -0.512 | 0.00992 | 0.009 | -51.562
-5.5 | -0.457 | 0.00967 | 0.009 | -47.236
-5 | -0.4 | 0.00945 | 0.009 | -42.322
-4.5 | -0.341 | 0.00924 | 0.008 | -36.948
-4 | -0.282 | 0.00909 | 0.008 | -30.983
-3.5 | -0.221 | 0.00895 | 0.008 | -24.709
-3 | -0.16 | 0.00883 | 0.008 | -18.08
-2.5 | -0.097 | 0.00939 | 0.007 | -10.372
-2 | -0.035 | 0.00929 | 0.007 | -3.728
-1.5 | 0.028 | 0.00922 | 0.007 | 3.092
-1 | 0.092 | 0.00914 | 0.006 | 10.059
-0.5 | 0.156 | 0.0091 | 0.006 | 17.088
0 | 0.219 | 0.009 | 0.006 | 24.324
0.5 | 0.282 | 0.00893 | 0.005 | 31.596
1 | 0.345 | 0.00893 | 0.005 | 38.662
1.5 | 0.408 | 0.00904 | 0.005 | 45.169
2 | 0.471 | 0.00853 | 0.004 | 55.237
2.5 | 0.534 | 0.0092 | 0.004 | 58.037
3 | 0.597 | 0.00923 | 0.004 | 64.663
3.5 | 0.659 | 0.00769 | 0.003 | 85.693
4 | 0.721 | 0.00741 | 0.003 | 97.347
4.5 | 0.783 | 0.00763 | 0.002 | 102.554
5 | 0.844 | 0.00743 | 0.002 | 113.616
5.5 | 0.905 | 0.00734 | 0.001 | 123.325
6 | 0.966 | 0.00726 | 0.001 | 133.074
6.5 | 1.026 | 0.00725 | 0.001 | 141.446
7 | 1.085 | 0.00823 | 0 | 131.753
7.5 | 1.143 | 0.00882 | 0 | 129.531
8 | 1.199 | 0.00927 | -0.001 | 129.393
8.5 | 1.254 | 0.00978 | -0.001 | 128.131
9 | 1.306 | 0.01075 | -0.002 | 121.433
9.5 | 1.354 | 0.01159 | -0.002 | 116.799
10 | 1.399 | 0.01274 | -0.003 | 109.745
10.5 | 1.439 | 0.0142 | -0.003 | 101.325
11 | 1.476 | 0.01594 | -0.004 | 92.612
11.5 | 1.511 | 0.01792 | -0.004 | 84.3
12 | 1.542 | 0.01999 | -0.005 | 77.167
12.5 | 1.571 | 0.02222 | -0.005 | 70.705
13 | 1.597 | 0.02462 | -0.006 | 64.857
13.5 | 1.618 | 0.02713 | -0.006 | 59.619
14 | 1.634 | 0.02989 | -0.007 | 54.668
14.5 | 1.646 | 0.0328 | -0.007 | 50.198
15 | 1.654 | 0.03595 | -0.007 | 46.019
15.5 | 1.654 | 0.03943 | -0.008 | 41.952
16 | 1.648 | 0.04309 | -0.008 | 38.249
16.5 | 1.637 | 0.04694 | -0.009 | 34.869
17 | 1.619 | 0.05119 | -0.009 | 31.63
17.5 | 1.595 | 0.05568 | -0.01 | 28.65
18 | 1.566 | 0.06046 | -0.01 | 25.895
18.5 | 1.53 | 0.06561 | -0.011 | 23.322
19 | 1.488 | 0.07104 | -0.011 | 20.948
19.5 | 1.437 | 0.07684 | -0.012 | 18.696
20 | 1.379 | 0.08326 | -0.012 | 16.566

## 134. Re 16M Mach 0.25 (2)
BIGFOIL.COM POLAR EXPORT
NACA35114.5
NACA35114.5 |  |  |  | Cl Max: | 1.7089 | at alpha= | 15 | deg
XFOIL ncrit=9 |  |  |  | L/D Max: | 189.473 | at alpha= | 7.5 | deg
Re: | 16000000 |  |  | Cd Min: | 0.09678 | at alpha= | 20 | deg
Mach: | 0.25 |  |  | Cl=0 at alpha= | -2.197 | deg
|  |  |  | @ Cl=0.1, Cd= | 0.0058663
|  |  |  | @ Cl=0.4, Cd= | 0.0057669
|  |  |  | @ Cl=0.6, Cd= | 0.0058012
alpha (deg) | Cl | Cd | Cm | Cl/Cd
-20 | -1.5872 | 0.04757 | -0.0925 | -33.3656
-19.5 | -1.6568 | 0.03704 | -0.0945 | -44.73
-19 | -1.6881 | 0.03115 | -0.0904 | -54.1926
-18.5 | -1.7028 | 0.02693 | -0.0841 | -63.2306
-16.5 | -1.5802 | 0.01806 | -0.065 | -87.4972
-16 | -1.465 | 0.0159 | -0.0739 | -92.1384
-15.5 | -1.4392 | 0.01491 | -0.066 | -96.5258
-15 | -1.4057 | 0.01417 | -0.0592 | -99.2025
-14.5 | -1.3616 | 0.01337 | -0.0542 | -101.8399
-14 | -1.3142 | 0.0127 | -0.0497 | -103.4803
-13.5 | -1.2645 | 0.01208 | -0.0458 | -104.6772
-13 | -1.2129 | 0.01155 | -0.0422 | -105.013
-12.5 | -1.1601 | 0.01104 | -0.0389 | -105.0815
-12 | -1.1067 | 0.01055 | -0.0358 | -104.9005
-11.5 | -1.0531 | 0.01002 | -0.0329 | -105.0998
-11 | -0.9983 | 0.00958 | -0.0302 | -104.2067
-10.5 | -0.9428 | 0.00922 | -0.0278 | -102.256
-10 | -0.8867 | 0.00889 | -0.0256 | -99.7413
-9.5 | -0.8301 | 0.00859 | -0.0236 | -96.6356
-9 | -0.7742 | 0.00825 | -0.0215 | -93.8424
-8.5 | -0.718 | 0.00794 | -0.0197 | -90.4282
-8 | -0.6611 | 0.0077 | -0.018 | -85.8571
-7.5 | -0.6042 | 0.00748 | -0.0164 | -80.7754
-7 | -0.5479 | 0.00723 | -0.0148 | -75.7815
-6.5 | -0.4911 | 0.00703 | -0.0134 | -69.8578
-6 | -0.4339 | 0.00687 | -0.0121 | -63.1587
-5.5 | -0.3775 | 0.00668 | -0.0107 | -56.512
-5 | -0.3204 | 0.00654 | -0.0096 | -48.9908
-4.5 | -0.2635 | 0.00639 | -0.0085 | -41.2363
-4 | -0.2065 | 0.00629 | -0.0074 | -32.8299
-3.5 | -0.1492 | 0.00616 | -0.0065 | -24.2208
-3 | -0.0921 | 0.0061 | -0.0056 | -15.0984
-2.5 | -0.0346 | 0.00599 | -0.0048 | -5.7763
-2 | 0.0225 | 0.00594 | -0.004 | 3.7879
-1.5 | 0.0803 | 0.00588 | -0.0034 | 13.6565
-1 | 0.1377 | 0.00584 | -0.0027 | 23.5788
-0.5 | 0.1952 | 0.0058 | -0.0021 | 33.6552
0 | 0.2528 | 0.00577 | -0.0016 | 43.8128
0.5 | 0.3101 | 0.00578 | -0.001 | 53.6505
1 | 0.368 | 0.00575 | -0.0006 | 64
1.5 | 0.4248 | 0.00578 | 0 | 73.4948
2 | 0.4827 | 0.00576 | 0.0004 | 83.8021
2.5 | 0.5393 | 0.00581 | 0.001 | 92.8227
3 | 0.5966 | 0.0058 | 0.0014 | 102.8621
3.5 | 0.6517 | 0.00582 | 0.0023 | 111.9759
4 | 0.6824 | 0.00492 | 0.008 | 138.6992
4.5 | 0.7264 | 0.00472 | 0.0113 | 153.8983
5 | 0.7755 | 0.00468 | 0.0135 | 165.7051
5.5 | 0.8263 | 0.00477 | 0.0153 | 173.2285
6 | 0.8806 | 0.00489 | 0.0164 | 180.0818
6.5 | 0.932 | 0.00507 | 0.0181 | 183.8264
7 | 0.9868 | 0.00525 | 0.019 | 187.9619
7.5 | 1.0421 | 0.0055 | 0.0197 | 189.4727
8 | 1.0947 | 0.00579 | 0.021 | 189.0674
8.5 | 1.1555 | 0.0062 | 0.0204 | 186.371
9 | 1.22 | 0.00671 | 0.0188 | 181.8182
9.5 | 1.2875 | 0.00726 | 0.0166 | 177.3416
10 | 1.3393 | 0.00793 | 0.0175 | 168.8903
10.5 | 1.4004 | 0.0086 | 0.0165 | 162.8372
11 | 1.4537 | 0.00946 | 0.0168 | 153.6681
11.5 | 1.4805 | 0.01025 | 0.0226 | 144.439
12 | 1.5265 | 0.01126 | 0.0238 | 135.5684
12.5 | 1.5675 | 0.01252 | 0.0252 | 125.1997
13 | 1.6067 | 0.01391 | 0.0264 | 115.5068
13.5 | 1.64 | 0.01579 | 0.0274 | 103.8632
14 | 1.6699 | 0.01819 | 0.0279 | 91.8032
14.5 | 1.6912 | 0.02156 | 0.0279 | 78.4416
15 | 1.7089 | 0.02546 | 0.0275 | 67.121
15.5 | 1.6998 | 0.03056 | 0.0294 | 55.6217
16 | 1.6948 | 0.03578 | 0.0303 | 47.3672
16.5 | 1.6745 | 0.04258 | 0.0307 | 39.326
17 | 1.6557 | 0.04952 | 0.0307 | 33.435
17.5 | 1.6336 | 0.05701 | 0.0301 | 28.6546
18 | 1.613 | 0.0645 | 0.0294 | 25.0078
18.5 | 1.5851 | 0.07296 | 0.0281 | 21.7256
19 | 1.5663 | 0.08047 | 0.0269 | 19.4644
19.5 | 1.5404 | 0.08903 | 0.0251 | 17.302
20 | 1.5251 | 0.09678 | 0.0229 | 15.7584

## 135. Re 16M Mach 0.50 (1)
BIGFOIL.COM POLAR EXPORT
NACA35114.5
NACA35114.5 |  |  |  | Cl Max: | 1.492 | at alpha= | 11 | deg
JavaFoil+Calcfoil stall+Eppler ext transition |  |  |  | L/D Max: | 117.467 | at alpha= | 4 | deg
Re: | 16000000 |  |  | Cd Min: | 0.00681 | at alpha= | 4 | deg
Mach: | 0.5 |  |  | Cl=0 at alpha= | -1.7286 | deg
|  |  |  | @ Cl=0.1, Cd= | 0.0087526
|  |  |  | @ Cl=0.4, Cd= | 0.0089429
|  |  |  | @ Cl=0.6, Cd= | 0.00871
alpha (deg) | Cl | Cd | Cm | Cl/Cd
-20 | -1.004 | 0.18939 | 0.007 | -5.302
-19.5 | -0.979 | 0.16334 | 0.007 | -5.995
-19 | -0.954 | 0.15058 | 0.007 | -6.334
-18.5 | -0.924 | 0.16443 | 0.007 | -5.618
-18 | -0.898 | 0.15076 | 0.007 | -5.954
-17.5 | -0.872 | 0.13331 | 0.007 | -6.545
-17 | -0.847 | 0.12225 | 0.007 | -6.927
-16.5 | -0.816 | 0.1331 | 0.007 | -6.131
-16 | -0.791 | 0.11893 | 0.007 | -6.647
-15.5 | -0.765 | 0.10543 | 0.007 | -7.258
-15 | -0.734 | 0.11356 | 0.007 | -6.466
-14.5 | -0.709 | 0.10054 | 0.007 | -7.051
-14 | -0.683 | 0.09128 | 0.007 | -7.487
-13.5 | -0.653 | 0.09212 | 0.007 | -7.091
-13 | -0.629 | 0.08148 | 0.007 | -7.715
-12.5 | -0.602 | 0.07687 | 0.007 | -7.825
-12 | -0.573 | 0.07447 | 0.007 | -7.691
-11.5 | -0.551 | 0.06336 | 0.008 | -8.693
-11 | -0.517 | 0.06844 | 0.007 | -7.553
-10.5 | -0.493 | 0.06016 | 0.007 | -8.193
-10 | -0.462 | 0.06245 | 0.007 | -7.392
-9.5 | -0.436 | 0.05587 | 0.007 | -7.809
-9 | -0.406 | 0.05646 | 0.006 | -7.199
-8.5 | -0.381 | 0.05009 | 0.007 | -7.607
-8 | -0.351 | 0.05045 | 0.006 | -6.965
-7.5 | -0.323 | 0.04898 | 0.006 | -6.597
-7 | -0.401 | 0.04545 | 0.006 | -8.817
-6.5 | -0.446 | 0.03613 | 0.007 | -12.35
-6 | -0.517 | 0.00998 | 0.01 | -51.827
-5.5 | -0.478 | 0.01027 | 0.01 | -46.553
-5 | -0.428 | 0.00995 | 0.01 | -42.979
-4.5 | -0.37 | 0.00962 | 0.009 | -38.477
-4 | -0.308 | 0.01014 | 0.009 | -30.407
-3.5 | -0.243 | 0.0099 | 0.009 | -24.583
-3 | -0.176 | 0.00971 | 0.008 | -18.166
-2.5 | -0.108 | 0.00952 | 0.008 | -11.351
-2 | -0.038 | 0.00896 | 0.008 | -4.298
-1.5 | 0.032 | 0.00884 | 0.007 | 3.589
-1 | 0.102 | 0.00875 | 0.007 | 11.716
-0.5 | 0.174 | 0.00875 | 0.007 | 19.834
0 | 0.244 | 0.00935 | 0.006 | 26.099
0.5 | 0.315 | 0.0088 | 0.006 | 35.743
1 | 0.385 | 0.00893 | 0.006 | 43.116
1.5 | 0.455 | 0.00899 | 0.005 | 50.61
2 | 0.525 | 0.00862 | 0.005 | 60.88
2.5 | 0.594 | 0.00873 | 0.004 | 68.062
3 | 0.663 | 0.0085 | 0.004 | 78.053
3.5 | 0.732 | 0.00688 | 0.003 | 106.482
4 | 0.8 | 0.00681 | 0.003 | 117.467
4.5 | 0.868 | 0.00774 | 0.003 | 112.03
5 | 0.934 | 0.00832 | 0.002 | 112.228
5.5 | 0.999 | 0.0087 | 0.002 | 114.809
6 | 1.062 | 0.00918 | 0.001 | 115.662
6.5 | 1.123 | 0.00976 | 0.001 | 115.079
7 | 1.182 | 0.01051 | 0 | 112.471
7.5 | 1.238 | 0.01145 | 0 | 108.127
8 | 1.29 | 0.01266 | -0.001 | 101.894
8.5 | 1.339 | 0.01447 | -0.001 | 92.579
9 | 1.385 | 0.01651 | -0.002 | 83.865
9.5 | 1.424 | 0.01909 | -0.002 | 74.605
10 | 1.456 | 0.02269 | -0.003 | 64.17
10.5 | 1.479 | 0.02663 | -0.003 | 55.542
11 | 1.492 | 0.03093 | -0.004 | 48.239
11.5 | 1.49 | 0.03561 | -0.004 | 41.851
12 | 1.461 | 0.04093 | -0.005 | 35.688
12.5 | 1.377 | 0.04754 | -0.005 | 28.973
13 | 0.904 | 0.05844 | -0.006 | 15.466
13.5 | 0.933 | 0.05984 | -0.006 | 15.595
14 | 0.958 | 0.06699 | -0.007 | 14.304
14.5 | 0.985 | 0.07127 | -0.007 | 13.826
15 | 1.001 | 0.0897 | -0.007 | 11.158
15.5 | 1.017 | 0.10784 | -0.008 | 9.428
16 | 1.017 | 0.14391 | -0.007 | 7.07

## 136. Re 16M Mach 0.50 (2)
BIGFOIL.COM POLAR EXPORT
NACA35114.5
NACA35114.5 |  |  |  | Cl Max: | 1.6679 | at alpha= | 11.5 | deg
XFOIL ncrit=9 |  |  |  | L/D Max: | 191.524 | at alpha= | 8 | deg
Re: | 16000000 |  |  | Cd Min: | 0.10355 | at alpha= | 16.5 | deg
Mach: | 0.5 |  |  | Cl=0 at alpha= | -2.3285 | deg
|  |  |  | @ Cl=0.1, Cd= | 0.0060954
|  |  |  | @ Cl=0.4, Cd= | 0.0059844
|  |  |  | @ Cl=0.6, Cd= | 0.0060697
alpha (deg) | Cl | Cd | Cm | Cl/Cd
-13 | -0.439 | 0.09156 | -0.0714 | -4.7947
-12.5 | -0.4562 | 0.08188 | -0.0777 | -5.5716
-12 | -0.4736 | 0.07273 | -0.0835 | -6.5118
-11.5 | -0.4955 | 0.0634 | -0.0899 | -7.8155
-11 | -0.5189 | 0.05395 | -0.0981 | -9.6182
-10.5 | -0.5551 | 0.04706 | -0.0987 | -11.7956
-10 | -0.5936 | 0.04186 | -0.0925 | -14.1806
-9.5 | -0.6382 | 0.03733 | -0.0811 | -17.0962
-9 | -0.6755 | 0.03067 | -0.0716 | -22.0248
-8.5 | -0.7053 | 0.02317 | -0.0615 | -30.4402
-8 | -0.7278 | 0.01541 | -0.0507 | -47.2291
-7.5 | -0.7046 | 0.0101 | -0.0422 | -69.7624
-7 | -0.6365 | 0.00854 | -0.037 | -74.5316
-6.5 | -0.5644 | 0.00794 | -0.0327 | -71.0831
-6 | -0.4939 | 0.00756 | -0.0288 | -65.3307
-5.5 | -0.4242 | 0.00724 | -0.0254 | -58.5912
-5 | -0.3556 | 0.00702 | -0.0223 | -50.6553
-4.5 | -0.2881 | 0.00679 | -0.0194 | -42.43
-4 | -0.2208 | 0.00662 | -0.0168 | -33.3535
-3.5 | -0.1547 | 0.00646 | -0.0144 | -23.9474
-3 | -0.0879 | 0.00634 | -0.0124 | -13.8644
-2.5 | -0.0227 | 0.00624 | -0.0104 | -3.6378
-2 | 0.0435 | 0.00613 | -0.0087 | 7.0962
-1.5 | 0.1088 | 0.00609 | -0.0071 | 17.8654
-1 | 0.1749 | 0.00603 | -0.0058 | 29.005
-0.5 | 0.2402 | 0.00601 | -0.0044 | 39.9667
0 | 0.306 | 0.00598 | -0.0032 | 51.1706
0.5 | 0.3716 | 0.00598 | -0.0021 | 62.1405
1 | 0.4369 | 0.00599 | -0.0009 | 72.9382
1.5 | 0.5029 | 0.006 | 0.0002 | 83.8167
2 | 0.5681 | 0.00606 | 0.0013 | 93.7459
2.5 | 0.6341 | 0.00608 | 0.0024 | 104.2928
3 | 0.6986 | 0.00617 | 0.0038 | 113.2253
3.5 | 0.7639 | 0.00619 | 0.0052 | 123.4087
4 | 0.7943 | 0.00537 | 0.0132 | 147.9143
5 | 0.8947 | 0.00515 | 0.0224 | 173.7282
5.5 | 0.9534 | 0.00523 | 0.0256 | 182.2945
6 | 1.0108 | 0.00547 | 0.029 | 184.7898
6.5 | 1.072 | 0.00562 | 0.032 | 190.7473
7 | 1.1362 | 0.00594 | 0.0343 | 191.2795
7.5 | 1.2046 | 0.00631 | 0.036 | 190.9033
8 | 1.2947 | 0.00676 | 0.0336 | 191.5237
8.5 | 1.3871 | 0.0073 | 0.0312 | 190.0137
9 | 1.4571 | 0.00801 | 0.0329 | 181.9101
9.5 | 1.518 | 0.00877 | 0.0363 | 173.0901
10 | 1.5724 | 0.00997 | 0.0399 | 157.7131
10.5 | 1.6065 | 0.01143 | 0.0462 | 140.5512
11 | 1.6457 | 0.01413 | 0.0483 | 116.4685
11.5 | 1.6679 | 0.01851 | 0.0491 | 90.108
12 | 1.6639 | 0.02512 | 0.0486 | 66.2381
12.5 | 1.6507 | 0.03227 | 0.0483 | 51.1528
13 | 1.6058 | 0.0414 | 0.0476 | 38.7874
13.5 | 1.5629 | 0.05058 | 0.0463 | 30.8996
14 | 1.5276 | 0.05965 | 0.0445 | 25.6094
14.5 | 1.4889 | 0.0689 | 0.0428 | 21.6096
15 | 1.4554 | 0.0776 | 0.0417 | 18.7552
15.5 | 1.4293 | 0.0861 | 0.04 | 16.6005
16 | 1.4042 | 0.09489 | 0.0378 | 14.7982
16.5 | 1.3839 | 0.10355 | 0.0353 | 13.3646

## 137. Re 18M Mach 0.00 (1)
BIGFOIL.COM POLAR EXPORT
NACA35114.5
NACA35114.5 |  |  |  | Cl Max: | 1.725 | at alpha= | 17.5 | deg
JavaFoil+Calcfoil stall+Eppler ext transition |  |  |  | L/D Max: | 144.215 | at alpha= | 7.5 | deg
Re: | 18000000 |  |  | Cd Min: | 0.00735 | at alpha= | 4.5 | deg
Mach: | 0 |  |  | Cl=0 at alpha= | -1.7258 | deg
|  |  |  | @ Cl=0.1, Cd= | 0.0087629
|  |  |  | @ Cl=0.4, Cd= | 0.0093087
|  |  |  | @ Cl=0.6, Cd= | 0.0083843
alpha (deg) | Cl | Cd | Cm | Cl/Cd
-17 | -0.863 | 0.10953 | 0.007 | -7.876
-16.5 | -0.869 | 0.10364 | 0.007 | -8.381
-16 | -0.873 | 0.09746 | 0.007 | -8.96
-15.5 | -0.875 | 0.09201 | 0.007 | -9.514
-15 | -0.875 | 0.08595 | 0.007 | -10.182
-14.5 | -0.872 | 0.08023 | 0.007 | -10.875
-14 | -0.867 | 0.07483 | 0.007 | -11.591
-13.5 | -0.86 | 0.06942 | 0.007 | -12.394
-13 | -0.851 | 0.0641 | 0.007 | -13.28
-12.5 | -0.842 | 0.05783 | 0.007 | -14.554
-12 | -0.957 | 0.01319 | 0.01 | -72.49
-11.5 | -0.951 | 0.01117 | 0.01 | -85.119
-11 | -0.928 | 0.0104 | 0.01 | -89.185
-10.5 | -0.899 | 0.00927 | 0.01 | -96.943
-10 | -0.866 | 0.0102 | 0.01 | -84.912
-9.5 | -0.83 | 0.00977 | 0.01 | -84.869
-9 | -0.79 | 0.01023 | 0.01 | -77.218
-8.5 | -0.748 | 0.00991 | 0.01 | -75.484
-8 | -0.703 | 0.00965 | 0.009 | -72.847
-7.5 | -0.655 | 0.0102 | 0.009 | -64.222
-7 | -0.605 | 0.00991 | 0.009 | -61.07
-6.5 | -0.554 | 0.00968 | 0.009 | -57.231
-6 | -0.501 | 0.00946 | 0.009 | -52.902
-5.5 | -0.446 | 0.00927 | 0.008 | -48.088
-5 | -0.39 | 0.00905 | 0.008 | -43.075
-4.5 | -0.332 | 0.00972 | 0.008 | -34.186
-4 | -0.274 | 0.00952 | 0.008 | -28.764
-3.5 | -0.215 | 0.00935 | 0.008 | -22.963
-3 | -0.155 | 0.0092 | 0.007 | -16.838
-2.5 | -0.094 | 0.00906 | 0.007 | -10.424
-2 | -0.034 | 0.00891 | 0.007 | -3.766
-1.5 | 0.028 | 0.00888 | 0.006 | 3.111
-1 | 0.089 | 0.00877 | 0.006 | 10.156
-0.5 | 0.151 | 0.00873 | 0.006 | 17.258
0 | 0.212 | 0.00864 | 0.006 | 24.539
0.5 | 0.273 | 0.00863 | 0.005 | 31.675
1 | 0.335 | 0.00865 | 0.005 | 38.673
1.5 | 0.396 | 0.00931 | 0.005 | 42.477
2 | 0.457 | 0.00929 | 0.004 | 49.139
2.5 | 0.517 | 0.00938 | 0.004 | 55.143
3 | 0.578 | 0.0089 | 0.003 | 64.973
3.5 | 0.639 | 0.00747 | 0.003 | 85.497
4 | 0.699 | 0.00762 | 0.003 | 91.702
4.5 | 0.759 | 0.00735 | 0.002 | 103.219
5 | 0.819 | 0.00755 | 0.002 | 108.445
5.5 | 0.879 | 0.00738 | 0.001 | 119.091
6 | 0.938 | 0.00763 | 0.001 | 122.926
6.5 | 0.996 | 0.00752 | 0.001 | 132.408
7 | 1.054 | 0.00771 | 0 | 136.812
7.5 | 1.112 | 0.00771 | 0 | 144.215
8 | 1.168 | 0.00901 | -0.001 | 129.628
8.5 | 1.223 | 0.00942 | -0.001 | 129.762
9 | 1.276 | 0.00991 | -0.002 | 128.687
9.5 | 1.326 | 0.01055 | -0.002 | 125.643
10 | 1.373 | 0.01137 | -0.003 | 120.692
10.5 | 1.416 | 0.01237 | -0.003 | 114.444
11 | 1.456 | 0.01358 | -0.004 | 107.187
11.5 | 1.494 | 0.01499 | -0.004 | 99.646
12 | 1.529 | 0.01653 | -0.005 | 92.496
12.5 | 1.563 | 0.01819 | -0.005 | 85.914
13 | 1.594 | 0.01998 | -0.005 | 79.74
13.5 | 1.621 | 0.02192 | -0.006 | 73.946
14 | 1.646 | 0.02404 | -0.006 | 68.471
14.5 | 1.668 | 0.02633 | -0.007 | 63.357
15 | 1.687 | 0.02876 | -0.007 | 58.666
15.5 | 1.702 | 0.03138 | -0.008 | 54.22
16 | 1.712 | 0.03419 | -0.008 | 50.084
16.5 | 1.72 | 0.03718 | -0.009 | 46.256
17 | 1.724 | 0.04035 | -0.009 | 42.723
17.5 | 1.725 | 0.04368 | -0.01 | 39.486
18 | 1.722 | 0.04731 | -0.01 | 36.399
18.5 | 1.716 | 0.05113 | -0.011 | 33.564
19 | 1.707 | 0.05507 | -0.011 | 30.995
19.5 | 1.692 | 0.05924 | -0.012 | 28.565
20 | 1.675 | 0.06356 | -0.012 | 26.346

## 138. Re 18M Mach 0.00 (2)
BIGFOIL.COM POLAR EXPORT
NACA35114.5
NACA35114.5 |  |  |  | Cl Max: | 1.7598 | at alpha= | 17 | deg
XFOIL ncrit=9 |  |  |  | L/D Max: | 186.377 | at alpha= | 8 | deg
Re: | 18000000 |  |  | Cd Min: | 0.06615 | at alpha= | 20 | deg
Mach: | 0 |  |  | Cl=0 at alpha= | -2.1542 | deg
|  |  |  | @ Cl=0.1, Cd= | 0.0057201
|  |  |  | @ Cl=0.4, Cd= | 0.0056382
|  |  |  | @ Cl=0.6, Cd= | 0.0056767
alpha (deg) | Cl | Cd | Cm | Cl/Cd
-20 | -1.8102 | 0.01818 | -0.0463 | -99.571
-19.5 | -1.7784 | 0.01737 | -0.0426 | -102.3834
-19 | -1.746 | 0.0166 | -0.0387 | -105.1807
-18.5 | -1.7148 | 0.0158 | -0.0344 | -108.5316
-18 | -1.6721 | 0.01496 | -0.0323 | -111.7714
-17.5 | -1.6068 | 0.01399 | -0.0348 | -114.8535
-17 | -1.5586 | 0.01322 | -0.0336 | -117.8971
-16.5 | -1.4496 | 0.01245 | -0.045 | -116.4337
-16 | -1.418 | 0.01211 | -0.0401 | -117.0933
-15.5 | -1.3767 | 0.01174 | -0.037 | -117.2658
-15 | -1.3333 | 0.01137 | -0.0344 | -117.2647
-14.5 | -1.2883 | 0.01102 | -0.032 | -116.9056
-14 | -1.2424 | 0.01069 | -0.0297 | -116.2208
-13.5 | -1.1954 | 0.0103 | -0.0277 | -116.0583
-13 | -1.1481 | 0.00994 | -0.0256 | -115.503
-12.5 | -1.1 | 0.00953 | -0.0238 | -115.425
-12 | -1.0504 | 0.00922 | -0.0221 | -113.9262
-11.5 | -1.0001 | 0.00896 | -0.0206 | -111.6183
-11 | -0.9491 | 0.00871 | -0.0192 | -108.9667
-10.5 | -0.8977 | 0.00846 | -0.0178 | -106.1111
-10 | -0.8464 | 0.00818 | -0.0165 | -103.4719
-9.5 | -0.7946 | 0.00791 | -0.0152 | -100.4551
-9 | -0.7419 | 0.00768 | -0.0141 | -96.6016
-8.5 | -0.689 | 0.0075 | -0.013 | -91.8667
-8 | -0.6356 | 0.00729 | -0.012 | -87.1879
-7.5 | -0.5827 | 0.00708 | -0.0109 | -82.3023
-7 | -0.5289 | 0.00689 | -0.01 | -76.7634
-6.5 | -0.475 | 0.00676 | -0.0091 | -70.2663
-6 | -0.421 | 0.00659 | -0.0082 | -63.8847
-5.5 | -0.367 | 0.00645 | -0.0073 | -56.8992
-5 | -0.3122 | 0.00633 | -0.0066 | -49.3207
-4.5 | -0.258 | 0.0062 | -0.0058 | -41.6129
-4 | -0.203 | 0.00611 | -0.0052 | -33.2242
-3.5 | -0.1482 | 0.006 | -0.0045 | -24.7
-3 | -0.0933 | 0.00594 | -0.0039 | -15.7071
-2.5 | -0.0379 | 0.00585 | -0.0034 | -6.4786
-2 | 0.0169 | 0.0058 | -0.0028 | 2.9138
-1.5 | 0.0727 | 0.00573 | -0.0024 | 12.6876
-1 | 0.128 | 0.00571 | -0.0019 | 22.4168
-0.5 | 0.1835 | 0.00567 | -0.0015 | 32.3633
0 | 0.239 | 0.00565 | -0.0011 | 42.3009
0.5 | 0.2944 | 0.00564 | -0.0007 | 52.1986
1 | 0.3499 | 0.00562 | -0.0004 | 62.2598
1.5 | 0.4049 | 0.00564 | 0 | 71.7908
2 | 0.4605 | 0.00563 | 0.0003 | 81.794
2.5 | 0.5151 | 0.00567 | 0.0007 | 90.8466
3 | 0.5703 | 0.00566 | 0.001 | 100.7597
3.5 | 0.6237 | 0.00569 | 0.0016 | 109.6134
4 | 0.6586 | 0.00492 | 0.006 | 133.8618
4.5 | 0.7009 | 0.00469 | 0.0089 | 149.4456
5 | 0.748 | 0.00458 | 0.0108 | 163.3188
5.5 | 0.7957 | 0.00465 | 0.0126 | 171.1183
6 | 0.8466 | 0.00472 | 0.0136 | 179.3644
6.5 | 0.8966 | 0.00487 | 0.0148 | 184.1068
7 | 0.947 | 0.00509 | 0.0158 | 186.0511
7.5 | 0.9981 | 0.00536 | 0.0166 | 186.2127
8 | 1.0493 | 0.00563 | 0.0172 | 186.3766
8.5 | 1.1003 | 0.00595 | 0.0178 | 184.9244
9 | 1.1565 | 0.00635 | 0.0171 | 182.126
9.5 | 1.206 | 0.00681 | 0.0178 | 177.0925
10 | 1.2692 | 0.00748 | 0.0151 | 169.6791
10.5 | 1.3303 | 0.00801 | 0.013 | 166.0799
11 | 1.3868 | 0.00865 | 0.0117 | 160.3237
11.5 | 1.4369 | 0.00941 | 0.0116 | 152.6993
12 | 1.475 | 0.01006 | 0.0141 | 146.6203
12.5 | 1.5112 | 0.01091 | 0.0166 | 138.5151
13 | 1.5563 | 0.01164 | 0.017 | 133.7027
13.5 | 1.5974 | 0.01255 | 0.0177 | 127.2829
14 | 1.6345 | 0.01367 | 0.0186 | 119.5684
14.5 | 1.6702 | 0.01491 | 0.0193 | 112.0188
15 | 1.7022 | 0.01651 | 0.0198 | 103.1012
15.5 | 1.7282 | 0.01873 | 0.0201 | 92.2691
16 | 1.749 | 0.02127 | 0.0207 | 82.2285
16.5 | 1.7556 | 0.02455 | 0.0225 | 71.5112
17 | 1.7598 | 0.0284 | 0.0237 | 61.9648
17.5 | 1.7545 | 0.03335 | 0.0244 | 52.6087
18 | 1.7482 | 0.03853 | 0.0248 | 45.3724
18.5 | 1.7297 | 0.04519 | 0.0248 | 38.2762
19 | 1.7107 | 0.05206 | 0.0246 | 32.8602
19.5 | 1.6921 | 0.05883 | 0.0243 | 28.7625
20 | 1.673 | 0.06615 | 0.0233 | 25.291

## 139. Re 18M Mach 0.10 (1)
BIGFOIL.COM POLAR EXPORT
NACA35114.5
NACA35114.5 |  |  |  | Cl Max: | 1.713 | at alpha= | 17 | deg
JavaFoil+Calcfoil stall+Eppler ext transition |  |  |  | L/D Max: | 136.052 | at alpha= | 7 | deg
Re: | 18000000 |  |  | Cd Min: | 0.0074 | at alpha= | 4.5 | deg
Mach: | 0.1 |  |  | Cl=0 at alpha= | -1.7258 | deg
|  |  |  | @ Cl=0.1, Cd= | 0.008794
|  |  |  | @ Cl=0.4, Cd= | 0.0094097
|  |  |  | @ Cl=0.6, Cd= | 0.0084508
alpha (deg) | Cl | Cd | Cm | Cl/Cd
-16.5 | -0.839 | 0.10574 | 0.007 | -7.931
-16 | -0.846 | 0.09984 | 0.007 | -8.472
-15.5 | -0.851 | 0.0939 | 0.007 | -9.065
-15 | -0.853 | 0.08807 | 0.007 | -9.689
-14.5 | -0.853 | 0.08233 | 0.007 | -10.359
-14 | -0.85 | 0.07669 | 0.007 | -11.09
-13.5 | -0.845 | 0.07132 | 0.007 | -11.855
-13 | -0.838 | 0.06596 | 0.007 | -12.709
-12.5 | -0.829 | 0.06043 | 0.007 | -13.721
-12 | -0.82 | 0.05379 | 0.008 | -15.24
-11.5 | -0.94 | 0.01168 | 0.01 | -80.493
-11 | -0.922 | 0.01061 | 0.01 | -86.955
-10.5 | -0.895 | 0.00946 | 0.01 | -94.677
-10 | -0.864 | 0.00958 | 0.01 | -90.157
-9.5 | -0.829 | 0.00988 | 0.01 | -83.911
-9 | -0.79 | 0.01034 | 0.01 | -76.439
-8.5 | -0.749 | 0.00997 | 0.01 | -75.069
-8 | -0.704 | 0.0097 | 0.009 | -72.523
-7.5 | -0.657 | 0.00945 | 0.009 | -69.503
-7 | -0.607 | 0.00995 | 0.009 | -60.988
-6.5 | -0.556 | 0.00968 | 0.009 | -57.368
-6 | -0.502 | 0.00946 | 0.009 | -53.09
-5.5 | -0.448 | 0.00929 | 0.009 | -48.164
-5 | -0.391 | 0.00914 | 0.008 | -42.811
-4.5 | -0.334 | 0.00891 | 0.008 | -37.438
-4 | -0.275 | 0.00958 | 0.008 | -28.703
-3.5 | -0.216 | 0.00938 | 0.008 | -22.986
-3 | -0.156 | 0.00923 | 0.007 | -16.857
-2.5 | -0.095 | 0.00909 | 0.007 | -10.431
-2 | -0.034 | 0.00898 | 0.007 | -3.757
-1.5 | 0.028 | 0.0089 | 0.006 | 3.117
-1 | 0.089 | 0.00881 | 0.006 | 10.161
-0.5 | 0.151 | 0.00872 | 0.006 | 17.366
0 | 0.213 | 0.00873 | 0.006 | 24.397
0.5 | 0.275 | 0.00869 | 0.005 | 31.62
1 | 0.336 | 0.00871 | 0.005 | 38.599
1.5 | 0.398 | 0.00941 | 0.005 | 42.233
2 | 0.459 | 0.0094 | 0.004 | 48.838
2.5 | 0.52 | 0.00945 | 0.004 | 55.038
3 | 0.581 | 0.00889 | 0.003 | 65.353
3.5 | 0.642 | 0.00748 | 0.003 | 85.814
4 | 0.702 | 0.00768 | 0.003 | 91.458
4.5 | 0.763 | 0.0074 | 0.002 | 103.139
5 | 0.823 | 0.00758 | 0.002 | 108.57
5.5 | 0.883 | 0.00741 | 0.001 | 119.059
6 | 0.942 | 0.00767 | 0.001 | 122.769
6.5 | 1.001 | 0.00759 | 0.001 | 131.935
7 | 1.059 | 0.00779 | 0 | 136.052
7.5 | 1.117 | 0.00843 | 0 | 132.509
8 | 1.173 | 0.00879 | -0.001 | 133.385
8.5 | 1.228 | 0.00951 | -0.001 | 129.088
9 | 1.281 | 0.01003 | -0.002 | 127.728
9.5 | 1.331 | 0.0107 | -0.002 | 124.318
10 | 1.377 | 0.01156 | -0.003 | 119.118
10.5 | 1.42 | 0.01261 | -0.003 | 112.595
11 | 1.46 | 0.01389 | -0.004 | 105.05
11.5 | 1.497 | 0.01536 | -0.004 | 97.48
12 | 1.532 | 0.01696 | -0.005 | 90.359
12.5 | 1.565 | 0.0187 | -0.005 | 83.691
13 | 1.595 | 0.02057 | -0.006 | 77.551
13.5 | 1.622 | 0.02256 | -0.006 | 71.88
14 | 1.646 | 0.02478 | -0.006 | 66.394
14.5 | 1.667 | 0.02713 | -0.007 | 61.428
15 | 1.684 | 0.02966 | -0.007 | 56.791
15.5 | 1.697 | 0.03238 | -0.008 | 52.418
16 | 1.706 | 0.0353 | -0.008 | 48.336
16.5 | 1.711 | 0.0384 | -0.009 | 44.567
17 | 1.713 | 0.04164 | -0.009 | 41.142
17.5 | 1.711 | 0.04514 | -0.01 | 37.904
18 | 1.705 | 0.04892 | -0.01 | 34.862
18.5 | 1.697 | 0.05279 | -0.011 | 32.135
19 | 1.684 | 0.057 | -0.011 | 29.537
19.5 | 1.665 | 0.06125 | -0.012 | 27.184
20 | 1.643 | 0.06588 | -0.012 | 24.94

## 140. Re 18M Mach 0.10 (2)
BIGFOIL.COM POLAR EXPORT
NACA35114.5
NACA35114.5 |  |  |  | Cl Max: | 1.7515 | at alpha= | 16.5 | deg
XFOIL ncrit=9 |  |  |  | L/D Max: | 186.938 | at alpha= | 8 | deg
Re: | 18000000 |  |  | Cd Min: | 0.07101 | at alpha= | 20 | deg
Mach: | 0.1 |  |  | Cl=0 at alpha= | -2.1594 | deg
|  |  |  | @ Cl=0.1, Cd= | 0.0057305
|  |  |  | @ Cl=0.4, Cd= | 0.0056386
|  |  |  | @ Cl=0.6, Cd= | 0.0056844
alpha (deg) | Cl | Cd | Cm | Cl/Cd
-20 | -1.8218 | 0.0193 | -0.0537 | -94.3938
-19.5 | -1.7913 | 0.01834 | -0.0494 | -97.6718
-19 | -1.7595 | 0.01746 | -0.0452 | -100.7732
-18.5 | -1.7267 | 0.01665 | -0.0408 | -103.7057
-18 | -1.6862 | 0.01579 | -0.0378 | -106.7891
-17.5 | -1.6203 | 0.01473 | -0.0399 | -110
-17 | -1.5708 | 0.01385 | -0.0385 | -113.4152
-16.5 | -1.4597 | 0.01292 | -0.0497 | -112.9799
-16 | -1.4307 | 0.01248 | -0.044 | -114.6394
-15.5 | -1.3898 | 0.01204 | -0.0405 | -115.4319
-15 | -1.3461 | 0.01163 | -0.0375 | -115.7438
-14.5 | -1.3007 | 0.01125 | -0.0348 | -115.6178
-14 | -1.2542 | 0.01089 | -0.0323 | -115.1699
-13.5 | -1.2061 | 0.01053 | -0.0301 | -114.5394
-13 | -1.1581 | 0.01015 | -0.0279 | -114.0985
-12.5 | -1.1093 | 0.00971 | -0.0258 | -114.243
-12 | -1.0593 | 0.00936 | -0.024 | -113.1731
-11.5 | -1.0085 | 0.00906 | -0.0222 | -111.3135
-11 | -0.9569 | 0.0088 | -0.0207 | -108.7386
-10.5 | -0.9048 | 0.00854 | -0.0192 | -105.9485
-9.5 | -0.8002 | 0.00799 | -0.0163 | -100.1502
-9 | -0.7472 | 0.00773 | -0.0151 | -96.6624
-8.5 | -0.6938 | 0.00754 | -0.0139 | -92.0159
-8 | -0.6397 | 0.00734 | -0.0128 | -87.1526
-7.5 | -0.5863 | 0.00712 | -0.0116 | -82.3455
-7 | -0.5321 | 0.00692 | -0.0106 | -76.8931
-6.5 | -0.4778 | 0.00678 | -0.0096 | -70.472
-6 | -0.4232 | 0.00661 | -0.0087 | -64.0242
-5.5 | -0.3689 | 0.00647 | -0.0078 | -57.017
-5 | -0.3137 | 0.00635 | -0.007 | -49.4016
-4.5 | -0.2592 | 0.00621 | -0.0062 | -41.7391
-4 | -0.2037 | 0.00612 | -0.0055 | -33.2843
-3.5 | -0.1486 | 0.00601 | -0.0048 | -24.7255
-3 | -0.0933 | 0.00595 | -0.0041 | -15.6807
-2.5 | -0.0376 | 0.00585 | -0.0036 | -6.4274
-2 | 0.0176 | 0.0058 | -0.0029 | 3.0345
-1.5 | 0.0737 | 0.00574 | -0.0025 | 12.8397
-1 | 0.1293 | 0.00572 | -0.002 | 22.6049
-0.5 | 0.1852 | 0.00567 | -0.0016 | 32.6631
0 | 0.2409 | 0.00566 | -0.0011 | 42.5618
0.5 | 0.2967 | 0.00564 | -0.0007 | 52.6064
1 | 0.3526 | 0.00563 | -0.0004 | 62.6288
1.5 | 0.4079 | 0.00564 | 0 | 72.3227
2 | 0.4638 | 0.00564 | 0.0003 | 82.234
2.5 | 0.5188 | 0.00568 | 0.0008 | 91.338
3 | 0.5743 | 0.00567 | 0.0011 | 101.2875
3.5 | 0.628 | 0.0057 | 0.0017 | 110.1754
4 | 0.6631 | 0.00493 | 0.0061 | 134.503
4.5 | 0.7055 | 0.0047 | 0.0091 | 150.1064
5 | 0.7528 | 0.00459 | 0.0111 | 164.0087
5.5 | 0.8009 | 0.00467 | 0.0129 | 171.4989
6 | 0.852 | 0.00473 | 0.014 | 180.1268
6.5 | 0.9024 | 0.00489 | 0.0152 | 184.5399
7 | 0.9531 | 0.00511 | 0.0163 | 186.5166
7.5 | 1.0045 | 0.00538 | 0.0171 | 186.71
8 | 1.0562 | 0.00565 | 0.0178 | 186.9381
8.5 | 1.1078 | 0.00597 | 0.0184 | 185.5611
9 | 1.1649 | 0.00639 | 0.0176 | 182.3005
9.5 | 1.2154 | 0.00685 | 0.0183 | 177.4307
10 | 1.2791 | 0.00754 | 0.0156 | 169.6419
10.5 | 1.3405 | 0.00809 | 0.0136 | 165.6984
11 | 1.397 | 0.00875 | 0.0125 | 159.6571
11.5 | 1.4464 | 0.00952 | 0.0126 | 151.9328
12 | 1.4765 | 0.01019 | 0.0171 | 144.897
12.5 | 1.52 | 0.01109 | 0.018 | 137.0604
13 | 1.565 | 0.01186 | 0.0185 | 131.9562
13.5 | 1.6048 | 0.01288 | 0.0194 | 124.5963
14 | 1.6409 | 0.01412 | 0.0204 | 116.211
14.5 | 1.6754 | 0.01555 | 0.0211 | 107.7428
15 | 1.7064 | 0.01737 | 0.0215 | 98.2383
15.5 | 1.731 | 0.01991 | 0.0216 | 86.9412
16 | 1.7463 | 0.02282 | 0.0227 | 76.525
16.5 | 1.7515 | 0.02647 | 0.0242 | 66.1692
17 | 1.7499 | 0.03104 | 0.0251 | 56.3756
17.5 | 1.7418 | 0.03638 | 0.0257 | 47.878
18 | 1.7306 | 0.04228 | 0.0259 | 40.9319
18.5 | 1.7115 | 0.04911 | 0.0257 | 34.8503
19 | 1.69 | 0.05635 | 0.0253 | 29.9911
19.5 | 1.6703 | 0.06341 | 0.0248 | 26.3413
20 | 1.6497 | 0.07101 | 0.0236 | 23.2319

## 141. Re 18M Mach 0.25 (1)
BIGFOIL.COM POLAR EXPORT
NACA35114.5
NACA35114.5 |  |  |  | Cl Max: | 1.657 | at alpha= | 15 | deg
JavaFoil+Calcfoil stall+Eppler ext transition |  |  |  | L/D Max: | 141.238 | at alpha= | 6.5 | deg
Re: | 18000000 |  |  | Cd Min: | 0.00726 | at alpha= | 6.5 | deg
Mach: | 0.25 |  |  | Cl=0 at alpha= | -1.7222 | deg
|  |  |  | @ Cl=0.1, Cd= | 0.0089888
|  |  |  | @ Cl=0.4, Cd= | 0.0089349
|  |  |  | @ Cl=0.6, Cd= | 0.0091194
alpha (deg) | Cl | Cd | Cm | Cl/Cd
-15 | -0.671 | 0.1012 | 0.006 | -6.632
-14.5 | -0.694 | 0.09456 | 0.006 | -7.334
-14 | -0.712 | 0.08817 | 0.007 | -8.075
-13.5 | -0.726 | 0.08191 | 0.007 | -8.868
-13 | -0.737 | 0.07611 | 0.007 | -9.678
-12.5 | -0.742 | 0.07077 | 0.007 | -10.489
-12 | -0.744 | 0.0653 | 0.007 | -11.393
-11.5 | -0.742 | 0.05998 | 0.007 | -12.363
-11 | -0.735 | 0.05462 | 0.007 | -13.463
-10.5 | -0.728 | 0.04767 | 0.008 | -15.277
-10 | -0.84 | 0.01063 | 0.01 | -79.031
-9.5 | -0.816 | 0.00927 | 0.01 | -88.033
-9 | -0.784 | 0.01013 | 0.01 | -77.41
-8.5 | -0.748 | 0.00973 | 0.01 | -76.91
-8 | -0.707 | 0.01012 | 0.01 | -69.887
-7.5 | -0.662 | 0.00982 | 0.01 | -67.447
-7 | -0.615 | 0.00954 | 0.009 | -64.477
-6.5 | -0.564 | 0.01004 | 0.009 | -56.209
-6 | -0.512 | 0.00976 | 0.009 | -52.424
-5.5 | -0.457 | 0.00952 | 0.009 | -47.974
-5 | -0.4 | 0.00937 | 0.009 | -42.686
-4.5 | -0.341 | 0.00911 | 0.008 | -37.483
-4 | -0.282 | 0.00893 | 0.008 | -31.543
-3.5 | -0.221 | 0.00881 | 0.008 | -25.107
-3 | -0.16 | 0.00945 | 0.008 | -16.88
-2.5 | -0.097 | 0.00926 | 0.007 | -10.519
-2 | -0.035 | 0.00917 | 0.007 | -3.778
-1.5 | 0.028 | 0.00912 | 0.007 | 3.126
-1 | 0.092 | 0.009 | 0.006 | 10.207
-0.5 | 0.156 | 0.00891 | 0.006 | 17.462
0 | 0.219 | 0.0089 | 0.006 | 24.587
0.5 | 0.282 | 0.00888 | 0.005 | 31.753
1 | 0.345 | 0.0089 | 0.005 | 38.783
1.5 | 0.408 | 0.00894 | 0.005 | 45.689
2 | 0.471 | 0.00911 | 0.004 | 51.735
2.5 | 0.534 | 0.00914 | 0.004 | 58.395
3 | 0.597 | 0.00919 | 0.004 | 64.935
3.5 | 0.659 | 0.00773 | 0.003 | 85.188
4 | 0.721 | 0.00743 | 0.003 | 97.072
4.5 | 0.783 | 0.00763 | 0.002 | 102.672
5 | 0.844 | 0.00746 | 0.002 | 113.162
5.5 | 0.905 | 0.00735 | 0.001 | 123.125
6 | 0.966 | 0.00763 | 0.001 | 126.635
6.5 | 1.026 | 0.00726 | 0.001 | 141.238
7 | 1.085 | 0.00824 | 0 | 131.678
7.5 | 1.143 | 0.00883 | 0 | 129.485
8 | 1.199 | 0.00927 | -0.001 | 129.367
8.5 | 1.254 | 0.0098 | -0.001 | 127.938
9 | 1.306 | 0.01078 | -0.002 | 121.156
9.5 | 1.354 | 0.01162 | -0.002 | 116.529
10 | 1.399 | 0.01277 | -0.003 | 109.58
10.5 | 1.44 | 0.01417 | -0.003 | 101.609
11 | 1.477 | 0.01583 | -0.004 | 93.309
11.5 | 1.512 | 0.01766 | -0.004 | 85.659
12 | 1.544 | 0.01963 | -0.005 | 78.687
12.5 | 1.574 | 0.02177 | -0.005 | 72.28
13 | 1.599 | 0.02406 | -0.006 | 66.462
13.5 | 1.62 | 0.02654 | -0.006 | 61.03
14 | 1.637 | 0.02919 | -0.007 | 56.075
14.5 | 1.649 | 0.03207 | -0.007 | 51.415
15 | 1.657 | 0.03514 | -0.007 | 47.14
15.5 | 1.657 | 0.03853 | -0.008 | 42.99
16 | 1.651 | 0.04215 | -0.008 | 39.161
16.5 | 1.639 | 0.04595 | -0.009 | 35.667
17 | 1.621 | 0.05016 | -0.009 | 32.32
17.5 | 1.597 | 0.05455 | -0.01 | 29.284
18 | 1.568 | 0.05927 | -0.01 | 26.448
18.5 | 1.532 | 0.06437 | -0.011 | 23.796
19 | 1.49 | 0.06962 | -0.011 | 21.399
19.5 | 1.438 | 0.07556 | -0.012 | 19.032
20 | 1.381 | 0.08195 | -0.012 | 16.848

## 142. Re 18M Mach 0.25 (2)
BIGFOIL.COM POLAR EXPORT
NACA35114.5
NACA35114.5 |  |  |  | Cl Max: | 1.7155 | at alpha= | 15.5 | deg
XFOIL ncrit=9 |  |  |  | L/D Max: | 190.052 | at alpha= | 8 | deg
Re: | 18000000 |  |  | Cd Min: | 0.09466 | at alpha= | 20 | deg
Mach: | 0.25 |  |  | Cl=0 at alpha= | -2.1876 | deg
|  |  |  | @ Cl=0.1, Cd= | 0.0057728
|  |  |  | @ Cl=0.4, Cd= | 0.00568
|  |  |  | @ Cl=0.6, Cd= | 0.0057319
alpha (deg) | Cl | Cd | Cm | Cl/Cd
-20 | -1.6773 | 0.03986 | -0.0968 | -42.0798
-19.5 | -1.7142 | 0.03318 | -0.0944 | -51.6637
-19 | -1.731 | 0.02863 | -0.0891 | -60.4611
-18.5 | -1.7351 | 0.0252 | -0.0824 | -68.8532
-16.5 | -1.5031 | 0.01656 | -0.08 | -90.7669
-16 | -1.4778 | 0.01566 | -0.0721 | -94.3678
-15 | -1.4131 | 0.01389 | -0.0582 | -101.7351
-14.5 | -1.3684 | 0.01308 | -0.0533 | -104.6177
-14 | -1.3204 | 0.01242 | -0.0489 | -106.3124
-13.5 | -1.2702 | 0.01179 | -0.045 | -107.7354
-13 | -1.2182 | 0.01127 | -0.0414 | -108.0923
-12.5 | -1.1648 | 0.01078 | -0.0382 | -108.0519
-12 | -1.1105 | 0.01035 | -0.0352 | -107.2947
-11.5 | -1.0566 | 0.00986 | -0.0323 | -107.1602
-11 | -1.0018 | 0.0094 | -0.0297 | -106.5745
-10.5 | -0.946 | 0.00903 | -0.0273 | -104.7619
-10 | -0.8897 | 0.0087 | -0.0251 | -102.2644
-9.5 | -0.8332 | 0.00843 | -0.023 | -98.8375
-9 | -0.7766 | 0.00811 | -0.0211 | -95.7583
-8.5 | -0.7206 | 0.0078 | -0.0192 | -92.3846
-8 | -0.6636 | 0.00755 | -0.0175 | -87.894
-7.5 | -0.6066 | 0.00735 | -0.016 | -82.5306
-7 | -0.5498 | 0.00711 | -0.0145 | -77.3277
-6.5 | -0.4933 | 0.00691 | -0.0129 | -71.3893
-6 | -0.4358 | 0.00674 | -0.0117 | -64.6588
-5.5 | -0.3793 | 0.00658 | -0.0104 | -57.6444
-5 | -0.322 | 0.00642 | -0.0093 | -50.1558
-4.5 | -0.2651 | 0.0063 | -0.0081 | -42.0794
-4 | -0.2078 | 0.00617 | -0.0072 | -33.6791
-3.5 | -0.1506 | 0.00608 | -0.0062 | -24.7697
-3 | -0.0932 | 0.00599 | -0.0054 | -15.5593
-2.5 | -0.0358 | 0.0059 | -0.0046 | -6.0678
-2 | 0.0215 | 0.00585 | -0.0038 | 3.6752
-1.5 | 0.0795 | 0.00578 | -0.0032 | 13.7543
-1 | 0.1366 | 0.00576 | -0.0025 | 23.7153
-0.5 | 0.1946 | 0.0057 | -0.002 | 34.1404
0 | 0.2518 | 0.0057 | -0.0014 | 44.1754
0.5 | 0.3098 | 0.00567 | -0.001 | 54.6384
1 | 0.3673 | 0.00568 | -0.0005 | 64.6655
1.5 | 0.4249 | 0.00568 | 0 | 74.8063
2 | 0.4821 | 0.0057 | 0.0005 | 84.5789
3 | 0.5965 | 0.00573 | 0.0014 | 104.1012
3.5 | 0.6524 | 0.00576 | 0.0022 | 113.2639
4 | 0.6878 | 0.005 | 0.007 | 137.56
4.5 | 0.7312 | 0.00477 | 0.0103 | 153.2914
5 | 0.7793 | 0.00466 | 0.0127 | 167.2318
5.5 | 0.8298 | 0.00474 | 0.0146 | 175.0633
6 | 0.8816 | 0.00485 | 0.0162 | 181.7732
6.5 | 0.9347 | 0.00499 | 0.0175 | 187.3146
7 | 0.987 | 0.00522 | 0.0189 | 189.0805
7.5 | 1.0405 | 0.00549 | 0.02 | 189.5264
8 | 1.0947 | 0.00576 | 0.021 | 190.0521
8.5 | 1.1501 | 0.00617 | 0.0215 | 186.4019
9 | 1.2136 | 0.00662 | 0.0202 | 183.3233
9.5 | 1.285 | 0.00718 | 0.0171 | 178.9694
10 | 1.335 | 0.00786 | 0.0185 | 169.8473
10.5 | 1.3966 | 0.00858 | 0.0173 | 162.7739
11 | 1.4528 | 0.00933 | 0.0171 | 155.7128
11.5 | 1.4769 | 0.0102 | 0.0234 | 144.7941
12 | 1.5255 | 0.01106 | 0.0243 | 137.9295
12.5 | 1.5664 | 0.01229 | 0.0258 | 127.4532
13 | 1.6062 | 0.01362 | 0.027 | 117.9295
13.5 | 1.639 | 0.01549 | 0.0282 | 105.8102
14 | 1.6695 | 0.01779 | 0.0288 | 93.8449
15 | 1.7126 | 0.02471 | 0.0283 | 69.308
15.5 | 1.7155 | 0.0293 | 0.0291 | 58.5495
16 | 1.7075 | 0.0347 | 0.0302 | 49.2075
16.5 | 1.6928 | 0.04092 | 0.0308 | 41.3685
17 | 1.6765 | 0.04755 | 0.0308 | 35.2576
17.5 | 1.6516 | 0.05526 | 0.0303 | 29.8878
18 | 1.6276 | 0.06313 | 0.0294 | 25.7817
18.5 | 1.6024 | 0.07124 | 0.0283 | 22.493
19 | 1.5783 | 0.07936 | 0.0269 | 19.8879
19.5 | 1.5564 | 0.08726 | 0.0256 | 17.8364
20 | 1.5429 | 0.09466 | 0.0237 | 16.2994

## 143. Re 18M Mach 0.50 (1)
BIGFOIL.COM POLAR EXPORT
NACA35114.5
NACA35114.5 |  |  |  | Cl Max: | 1.494 | at alpha= | 11 | deg
JavaFoil+Calcfoil stall+Eppler ext transition |  |  |  | L/D Max: | 117.24 | at alpha= | 4 | deg
Re: | 18000000 |  |  | Cd Min: | 0.00683 | at alpha= | 4 | deg
Mach: | 0.5 |  |  | Cl=0 at alpha= | -1.7286 | deg
|  |  |  | @ Cl=0.1, Cd= | 0.0086426
|  |  |  | @ Cl=0.4, Cd= | 0.0088371
|  |  |  | @ Cl=0.6, Cd= | 0.0085837
alpha (deg) | Cl | Cd | Cm | Cl/Cd
-20 | -1.004 | 0.19258 | 0.007 | -5.214
-19.5 | -0.979 | 0.16779 | 0.007 | -5.835
-19 | -0.954 | 0.15317 | 0.007 | -6.227
-18.5 | -0.924 | 0.16874 | 0.007 | -5.475
-18 | -0.898 | 0.15444 | 0.007 | -5.812
-17.5 | -0.872 | 0.13656 | 0.007 | -6.387
-17 | -0.846 | 0.12564 | 0.007 | -6.737
-16.5 | -0.816 | 0.13769 | 0.007 | -5.926
-16 | -0.79 | 0.12193 | 0.007 | -6.482
-15.5 | -0.765 | 0.10824 | 0.007 | -7.066
-15 | -0.734 | 0.11738 | 0.007 | -6.255
-14.5 | -0.709 | 0.10387 | 0.007 | -6.822
-14 | -0.683 | 0.09442 | 0.007 | -7.229
-13.5 | -0.653 | 0.09701 | 0.007 | -6.727
-13 | -0.627 | 0.08536 | 0.007 | -7.35
-12.5 | -0.6 | 0.08078 | 0.007 | -7.427
-12 | -0.571 | 0.07887 | 0.007 | -7.244
-11.5 | -0.548 | 0.06699 | 0.007 | -8.183
-11 | -0.517 | 0.06756 | 0.007 | -7.658
-10.5 | -0.494 | 0.05924 | 0.007 | -8.333
-10 | -0.462 | 0.0618 | 0.007 | -7.476
-9.5 | -0.437 | 0.0551 | 0.007 | -7.927
-9 | -0.407 | 0.05583 | 0.006 | -7.287
-8.5 | -0.381 | 0.04941 | 0.007 | -7.72
-8 | -0.352 | 0.04989 | 0.006 | -7.047
-7.5 | -0.323 | 0.04848 | 0.006 | -6.67
-7 | -0.401 | 0.04519 | 0.006 | -8.87
-6.5 | -0.448 | 0.03518 | 0.007 | -12.72
-6 | -0.517 | 0.00982 | 0.01 | -52.704
-5.5 | -0.478 | 0.01011 | 0.01 | -47.286
-5 | -0.428 | 0.00974 | 0.01 | -43.908
-4.5 | -0.37 | 0.00952 | 0.009 | -38.886
-4 | -0.308 | 0.01 | 0.009 | -30.823
-3.5 | -0.243 | 0.00975 | 0.009 | -24.97
-3 | -0.176 | 0.00957 | 0.008 | -18.433
-2.5 | -0.108 | 0.00941 | 0.008 | -11.482
-2 | -0.038 | 0.00884 | 0.008 | -4.355
-1.5 | 0.032 | 0.00873 | 0.007 | 3.638
-1 | 0.102 | 0.00864 | 0.007 | 11.856
-0.5 | 0.174 | 0.00862 | 0.007 | 20.131
0 | 0.244 | 0.00928 | 0.006 | 26.309
0.5 | 0.315 | 0.00928 | 0.006 | 33.888
1 | 0.385 | 0.00882 | 0.006 | 43.618
1.5 | 0.455 | 0.0089 | 0.005 | 51.106
2 | 0.525 | 0.00892 | 0.005 | 58.807
2.5 | 0.594 | 0.0086 | 0.004 | 69.103
3 | 0.664 | 0.00841 | 0.004 | 78.938
3.5 | 0.732 | 0.00721 | 0.003 | 101.602
4 | 0.8 | 0.00683 | 0.003 | 117.24
4.5 | 0.868 | 0.00776 | 0.003 | 111.781
5 | 0.934 | 0.00833 | 0.002 | 112.106
5.5 | 0.999 | 0.00872 | 0.002 | 114.528
6 | 1.062 | 0.00918 | 0.001 | 115.794
6.5 | 1.124 | 0.00976 | 0.001 | 115.17
7 | 1.182 | 0.01049 | 0 | 112.653
7.5 | 1.238 | 0.01144 | 0 | 108.197
8 | 1.291 | 0.01268 | -0.001 | 101.799
8.5 | 1.34 | 0.01447 | -0.001 | 92.6
9 | 1.385 | 0.0165 | -0.002 | 83.945
9.5 | 1.425 | 0.01911 | -0.002 | 74.569
10 | 1.457 | 0.02261 | -0.003 | 64.41
10.5 | 1.48 | 0.02636 | -0.003 | 56.158
11 | 1.494 | 0.03049 | -0.004 | 48.997
11.5 | 1.492 | 0.035 | -0.004 | 42.63
12 | 1.463 | 0.04023 | -0.005 | 36.358
12.5 | 1.379 | 0.04664 | -0.005 | 29.567
13 | 0.905 | 0.05729 | -0.006 | 15.795
13.5 | 0.934 | 0.05861 | -0.006 | 15.942
14 | 0.959 | 0.06554 | -0.007 | 14.637
14.5 | 0.982 | 0.0752 | -0.007 | 13.059
15 | 0.994 | 0.09656 | -0.007 | 10.298
15.5 | 1.01 | 0.11539 | -0.008 | 8.756
16 | 1.014 | 0.14991 | -0.007 | 6.764

## 144. Re 18M Mach 0.50 (2)
BIGFOIL.COM POLAR EXPORT
NACA35114.5
NACA35114.5 |  |  |  | Cl Max: | 1.6683 | at alpha= | 11.5 | deg
XFOIL ncrit=9 |  |  |  | L/D Max: | 195.525 | at alpha= | 7 | deg
Re: | 18000000 |  |  | Cd Min: | 0.1023 | at alpha= | 16.5 | deg
Mach: | 0.5 |  |  | Cl=0 at alpha= | -2.3187 | deg
|  |  |  | @ Cl=0.1, Cd= | 0.0059959
|  |  |  | @ Cl=0.4, Cd= | 0.0058912
|  |  |  | @ Cl=0.6, Cd= | 0.005979
alpha (deg) | Cl | Cd | Cm | Cl/Cd
-13 | -0.4512 | 0.08974 | -0.0734 | -5.0279
-12.5 | -0.4708 | 0.07994 | -0.0799 | -5.8894
-12 | -0.4879 | 0.07089 | -0.0858 | -6.8825
-11.5 | -0.5092 | 0.06163 | -0.0922 | -8.2622
-11 | -0.5327 | 0.05259 | -0.0998 | -10.1293
-10.5 | -0.5689 | 0.04607 | -0.0992 | -12.3486
-10 | -0.6072 | 0.04105 | -0.0923 | -14.7917
-9.5 | -0.6504 | 0.0365 | -0.0807 | -17.8192
-9 | -0.6859 | 0.02987 | -0.0712 | -22.9628
-8.5 | -0.7174 | 0.02215 | -0.0609 | -32.3883
-8 | -0.7377 | 0.0146 | -0.05 | -50.5274
-7.5 | -0.7093 | 0.00968 | -0.0418 | -73.2748
-7 | -0.6398 | 0.0083 | -0.0366 | -77.0843
-6.5 | -0.5675 | 0.00775 | -0.0323 | -73.2258
-6 | -0.4965 | 0.00742 | -0.0284 | -66.9137
-5.5 | -0.4268 | 0.00709 | -0.025 | -60.1975
-5 | -0.3583 | 0.00689 | -0.0218 | -52.0029
-4.5 | -0.2901 | 0.00666 | -0.019 | -43.5586
-4 | -0.2233 | 0.00651 | -0.0164 | -34.3011
-3.5 | -0.1563 | 0.00635 | -0.0141 | -24.6142
-3 | -0.09 | 0.00624 | -0.012 | -14.4231
-2.5 | -0.024 | 0.00612 | -0.0101 | -3.9216
-2 | 0.0422 | 0.00604 | -0.0085 | 6.9868
-1.5 | 0.1078 | 0.00599 | -0.0069 | 17.9967
-1 | 0.174 | 0.00593 | -0.0056 | 29.3423
-0.5 | 0.2391 | 0.00592 | -0.0042 | 40.3885
0 | 0.3055 | 0.00588 | -0.0031 | 51.9558
0.5 | 0.3707 | 0.0059 | -0.0019 | 62.8305
1 | 0.4369 | 0.00588 | -0.0009 | 74.3027
1.5 | 0.5021 | 0.00593 | 0.0003 | 84.6712
2 | 0.5683 | 0.00595 | 0.0013 | 95.5126
2.5 | 0.6338 | 0.00601 | 0.0025 | 105.4576
3 | 0.6995 | 0.00606 | 0.0037 | 115.429
3.5 | 0.7642 | 0.00612 | 0.0052 | 124.8693
4 | 0.8119 | 0.00567 | 0.0099 | 143.1922
4.5 | 0.8474 | 0.00511 | 0.0172 | 165.8317
5 | 0.8999 | 0.0051 | 0.0214 | 176.451
5.5 | 0.9572 | 0.00518 | 0.0249 | 184.7876
6 | 1.0155 | 0.00537 | 0.0282 | 189.1061
6.5 | 1.074 | 0.00556 | 0.0316 | 193.1655
7 | 1.136 | 0.00581 | 0.0345 | 195.525
7.5 | 1.1991 | 0.00619 | 0.0371 | 193.7157
8 | 1.2854 | 0.00667 | 0.0355 | 192.7136
8.5 | 1.382 | 0.0072 | 0.0322 | 191.9444
9 | 1.4572 | 0.00796 | 0.0329 | 183.0653
10 | 1.576 | 0.00974 | 0.0397 | 161.807
11 | 1.646 | 0.01375 | 0.0491 | 119.7091
11.5 | 1.6683 | 0.01802 | 0.0501 | 92.5805
12 | 1.6615 | 0.02478 | 0.0497 | 67.05
12.5 | 1.6535 | 0.03153 | 0.0496 | 52.4421
13 | 1.6082 | 0.04071 | 0.0488 | 39.5038
13.5 | 1.5712 | 0.04938 | 0.0478 | 31.8186
14 | 1.5351 | 0.05839 | 0.0461 | 26.2905
14.5 | 1.5006 | 0.0677 | 0.0437 | 22.1654
15 | 1.4637 | 0.07699 | 0.0418 | 19.0116
15.5 | 1.4413 | 0.0851 | 0.0405 | 16.9365
16 | 1.4193 | 0.09357 | 0.0385 | 15.1683
16.5 | 1.3974 | 0.1023 | 0.036 | 13.6598

## 145. Re 20M Mach 0.00 (1)
BIGFOIL.COM POLAR EXPORT
NACA35114.5
NACA35114.5 |  |  |  | Cl Max: | 1.727 | at alpha= | 17.5 | deg
JavaFoil+Calcfoil stall+Eppler ext transition |  |  |  | L/D Max: | 143.715 | at alpha= | 7.5 | deg
Re: | 20000000 |  |  | Cd Min: | 0.00756 | at alpha= | 5 | deg
Mach: | 0 |  |  | Cl=0 at alpha= | -1.7258 | deg
|  |  |  | @ Cl=0.1, Cd= | 0.0086923
|  |  |  | @ Cl=0.4, Cd= | 0.0092493
|  |  |  | @ Cl=0.6, Cd= | 0.0091444
alpha (deg) | Cl | Cd | Cm | Cl/Cd
-17 | -0.863 | 0.10896 | 0.007 | -7.92
-16.5 | -0.869 | 0.10309 | 0.007 | -8.429
-16 | -0.873 | 0.097 | 0.007 | -9.005
-15.5 | -0.876 | 0.09144 | 0.007 | -9.579
-15 | -0.876 | 0.08533 | 0.007 | -10.262
-14.5 | -0.873 | 0.07995 | 0.007 | -10.915
-14 | -0.868 | 0.07415 | 0.007 | -11.708
-13.5 | -0.861 | 0.06866 | 0.007 | -12.544
-13 | -0.853 | 0.06317 | 0.007 | -13.496
-12.5 | -0.844 | 0.05643 | 0.008 | -14.956
-12 | -0.964 | 0.0123 | 0.01 | -78.396
-11.5 | -0.952 | 0.01096 | 0.01 | -86.86
-11 | -0.928 | 0.00906 | 0.01 | -102.495
-10.5 | -0.899 | 0.00978 | 0.01 | -91.906
-10 | -0.866 | 0.01003 | 0.01 | -86.346
-9.5 | -0.83 | 0.00964 | 0.01 | -86.023
-9 | -0.79 | 0.01008 | 0.01 | -78.434
-8.5 | -0.748 | 0.00977 | 0.01 | -76.607
-8 | -0.703 | 0.0095 | 0.009 | -73.949
-7.5 | -0.655 | 0.01006 | 0.009 | -65.145
-7 | -0.605 | 0.00977 | 0.009 | -61.985
-6.5 | -0.554 | 0.00954 | 0.009 | -58.036
-6 | -0.501 | 0.00928 | 0.009 | -53.944
-5.5 | -0.446 | 0.00913 | 0.008 | -48.852
-5 | -0.39 | 0.00893 | 0.008 | -43.657
-4.5 | -0.332 | 0.00958 | 0.008 | -34.669
-4 | -0.274 | 0.00938 | 0.008 | -29.183
-3.5 | -0.215 | 0.00922 | 0.008 | -23.29
-3 | -0.155 | 0.00907 | 0.007 | -17.061
-2.5 | -0.094 | 0.00895 | 0.007 | -10.554
-2 | -0.034 | 0.0088 | 0.007 | -3.812
-1.5 | 0.028 | 0.00875 | 0.006 | 3.155
-1 | 0.089 | 0.00871 | 0.006 | 10.229
-0.5 | 0.151 | 0.00861 | 0.006 | 17.492
0 | 0.212 | 0.00858 | 0.006 | 24.724
0.5 | 0.273 | 0.00855 | 0.005 | 31.982
1 | 0.335 | 0.00928 | 0.005 | 36.061
1.5 | 0.396 | 0.00925 | 0.005 | 42.776
2 | 0.457 | 0.00924 | 0.004 | 49.42
2.5 | 0.517 | 0.00926 | 0.004 | 55.89
3 | 0.578 | 0.00935 | 0.003 | 61.86
3.5 | 0.639 | 0.00878 | 0.003 | 72.764
4 | 0.699 | 0.00767 | 0.003 | 91.168
4.5 | 0.759 | 0.00784 | 0.002 | 96.843
5 | 0.819 | 0.00756 | 0.002 | 108.32
5.5 | 0.879 | 0.00781 | 0.001 | 112.469
6 | 0.938 | 0.00765 | 0.001 | 122.571
6.5 | 0.996 | 0.00778 | 0.001 | 128.075
7 | 1.055 | 0.00773 | 0 | 136.457
7.5 | 1.112 | 0.00774 | 0 | 143.715
8 | 1.168 | 0.00907 | -0.001 | 128.851
8.5 | 1.223 | 0.00947 | -0.001 | 129.085
9 | 1.276 | 0.00995 | -0.002 | 128.194
9.5 | 1.326 | 0.01062 | -0.002 | 124.821
10 | 1.373 | 0.01139 | -0.003 | 120.56
10.5 | 1.417 | 0.01236 | -0.003 | 114.647
11 | 1.457 | 0.0135 | -0.004 | 107.951
11.5 | 1.495 | 0.01481 | -0.004 | 100.975
12 | 1.531 | 0.01627 | -0.005 | 94.105
12.5 | 1.565 | 0.01784 | -0.005 | 87.698
13 | 1.596 | 0.01959 | -0.005 | 81.464
13.5 | 1.623 | 0.02145 | -0.006 | 75.686
14 | 1.648 | 0.02353 | -0.006 | 70.059
14.5 | 1.67 | 0.02575 | -0.007 | 64.868
15 | 1.69 | 0.02811 | -0.007 | 60.107
15.5 | 1.704 | 0.0307 | -0.008 | 55.497
16 | 1.715 | 0.03343 | -0.008 | 51.299
16.5 | 1.722 | 0.03633 | -0.009 | 47.41
17 | 1.726 | 0.03945 | -0.009 | 43.757
17.5 | 1.727 | 0.0428 | -0.01 | 40.351
18 | 1.724 | 0.04631 | -0.01 | 37.232
18.5 | 1.718 | 0.0501 | -0.011 | 34.299
19 | 1.709 | 0.05399 | -0.011 | 31.655
19.5 | 1.694 | 0.05804 | -0.012 | 29.194
20 | 1.676 | 0.06242 | -0.012 | 26.859

## 146. Re 20M Mach 0.00 (2)
BIGFOIL.COM POLAR EXPORT
NACA35114.5
NACA35114.5 |  |  |  | Cl Max: | 1.7706 | at alpha= | 17.5 | deg
XFOIL ncrit=9 |  |  |  | L/D Max: | 188.904 | at alpha= | 7 | deg
Re: | 20000000 |  |  | Cd Min: | 0.06395 | at alpha= | 20 | deg
Mach: | 0 |  |  | Cl=0 at alpha= | -2.1471 | deg
|  |  |  | @ Cl=0.1, Cd= | 0.0056498
|  |  |  | @ Cl=0.4, Cd= | 0.0055609
|  |  |  | @ Cl=0.6, Cd= | 0.0056211
alpha (deg) | Cl | Cd | Cm | Cl/Cd
-20 | -1.8203 | 0.01768 | -0.045 | -102.9581
-19.5 | -1.7882 | 0.01691 | -0.0412 | -105.7481
-19 | -1.7551 | 0.01619 | -0.0373 | -108.4064
-18.5 | -1.7094 | 0.01542 | -0.0359 | -110.856
-18 | -1.6519 | 0.01452 | -0.0368 | -113.7672
-17.5 | -1.5929 | 0.01364 | -0.038 | -116.7815
-17 | -1.4875 | 0.01262 | -0.0488 | -117.8685
-16.5 | -1.4604 | 0.01235 | -0.043 | -118.251
-16 | -1.4245 | 0.01193 | -0.039 | -119.4049
-15.5 | -1.3823 | 0.01153 | -0.0361 | -119.8873
-15 | -1.3383 | 0.01116 | -0.0335 | -119.9194
-14.5 | -1.293 | 0.01082 | -0.0312 | -119.5009
-14 | -1.2465 | 0.01049 | -0.029 | -118.8275
-13.5 | -1.1991 | 0.01016 | -0.027 | -118.0217
-12.5 | -1.1028 | 0.00939 | -0.0233 | -117.4441
-12 | -1.0535 | 0.00909 | -0.0216 | -115.8966
-11.5 | -1.0032 | 0.00881 | -0.02 | -113.8706
-11 | -0.9521 | 0.00857 | -0.0187 | -111.0968
-10.5 | -0.9003 | 0.00833 | -0.0174 | -108.0792
-10 | -0.8484 | 0.00806 | -0.0161 | -105.2605
-9.5 | -0.7966 | 0.0078 | -0.0148 | -102.1282
-9 | -0.7441 | 0.00756 | -0.0137 | -98.4259
-8.5 | -0.691 | 0.00737 | -0.0126 | -93.7585
-8 | -0.6374 | 0.00719 | -0.0116 | -88.6509
-7.5 | -0.5843 | 0.00698 | -0.0106 | -83.7106
-7 | -0.5307 | 0.00679 | -0.0096 | -78.1591
-6.5 | -0.4766 | 0.00665 | -0.0088 | -71.6692
-6 | -0.4223 | 0.0065 | -0.0079 | -64.9692
-5.5 | -0.3685 | 0.00636 | -0.007 | -57.9403
-5 | -0.3134 | 0.00623 | -0.0064 | -50.305
-4.5 | -0.2594 | 0.00612 | -0.0056 | -42.3856
-4 | -0.2041 | 0.00601 | -0.005 | -33.9601
-3.5 | -0.1495 | 0.00593 | -0.0043 | -25.2108
-3 | -0.094 | 0.00585 | -0.0037 | -16.0684
-2.5 | -0.0391 | 0.00577 | -0.0031 | -6.7764
-2 | 0.0163 | 0.00571 | -0.0026 | 2.8546
-1.5 | 0.072 | 0.00566 | -0.0022 | 12.7208
-1 | 0.1272 | 0.00564 | -0.0017 | 22.5532
-0.5 | 0.183 | 0.00558 | -0.0014 | 32.7957
0 | 0.2382 | 0.00558 | -0.0009 | 42.6882
0.5 | 0.2941 | 0.00555 | -0.0006 | 52.991
1 | 0.3491 | 0.00557 | -0.0002 | 62.675
1.5 | 0.405 | 0.00556 | 0 | 72.8417
2 | 0.4599 | 0.00558 | 0.0004 | 82.4194
2.5 | 0.5152 | 0.00559 | 0.0007 | 92.1646
3 | 0.5698 | 0.00561 | 0.0011 | 101.5686
3.5 | 0.6243 | 0.00563 | 0.0015 | 110.8881
4 | 0.6705 | 0.00533 | 0.0035 | 125.7974
4.5 | 0.7056 | 0.00474 | 0.0079 | 148.8608
5 | 0.7508 | 0.00462 | 0.0102 | 162.5108
5.5 | 0.7991 | 0.00462 | 0.0118 | 172.9654
6 | 0.8482 | 0.00473 | 0.0133 | 179.3235
6.5 | 0.8978 | 0.00483 | 0.0146 | 185.8799
7 | 0.9483 | 0.00502 | 0.0156 | 188.9044
7.5 | 0.9992 | 0.00529 | 0.0164 | 188.8847
8 | 1.0497 | 0.00556 | 0.0172 | 188.795
8.5 | 1.0989 | 0.00588 | 0.0182 | 186.8878
9 | 1.1524 | 0.00632 | 0.018 | 182.3418
9.5 | 1.201 | 0.00679 | 0.0189 | 176.8778
10 | 1.2644 | 0.00745 | 0.0162 | 169.7181
10.5 | 1.3268 | 0.00794 | 0.0138 | 167.1033
11 | 1.3836 | 0.00863 | 0.0124 | 160.3244
11.5 | 1.4359 | 0.00931 | 0.0119 | 154.232
12 | 1.4781 | 0.01001 | 0.0134 | 147.6623
12.5 | 1.5101 | 0.01077 | 0.017 | 140.2136
13 | 1.5557 | 0.01146 | 0.0174 | 135.7504
13.5 | 1.596 | 0.0124 | 0.0182 | 128.7097
14 | 1.6343 | 0.01344 | 0.019 | 121.5997
14.5 | 1.67 | 0.01467 | 0.0198 | 113.8378
15 | 1.7036 | 0.01613 | 0.0203 | 105.6169
15.5 | 1.7295 | 0.0183 | 0.0207 | 94.5082
16.5 | 1.7665 | 0.02367 | 0.0221 | 74.6303
17 | 1.7683 | 0.0277 | 0.0234 | 63.8375
17.5 | 1.7706 | 0.03187 | 0.0241 | 55.557
18 | 1.7583 | 0.03763 | 0.0246 | 46.726
18.5 | 1.7455 | 0.04366 | 0.0247 | 39.9794
19 | 1.7307 | 0.05006 | 0.0245 | 34.5725
19.5 | 1.7045 | 0.05767 | 0.0241 | 29.5561
20 | 1.6918 | 0.06395 | 0.0237 | 26.455

## 147. Re 20M Mach 0.10 (1)
BIGFOIL.COM POLAR EXPORT
NACA35114.5
NACA35114.5 |  |  |  | Cl Max: | 1.715 | at alpha= | 17 | deg
JavaFoil+Calcfoil stall+Eppler ext transition |  |  |  | L/D Max: | 135.702 | at alpha= | 7 | deg
Re: | 20000000 |  |  | Cd Min: | 0.00742 | at alpha= | 4.5 | deg
Mach: | 0.1 |  |  | Cl=0 at alpha= | -1.7258 | deg
|  |  |  | @ Cl=0.1, Cd= | 0.0087152
|  |  |  | @ Cl=0.4, Cd= | 0.009282
|  |  |  | @ Cl=0.6, Cd= | 0.0088438
alpha (deg) | Cl | Cd | Cm | Cl/Cd
-16.5 | -0.839 | 0.10543 | 0.007 | -7.955
-16 | -0.846 | 0.09932 | 0.007 | -8.519
-15.5 | -0.851 | 0.09367 | 0.007 | -9.089
-15 | -0.853 | 0.08782 | 0.007 | -9.719
-14.5 | -0.853 | 0.08209 | 0.007 | -10.392
-14 | -0.851 | 0.07605 | 0.007 | -11.192
-13.5 | -0.846 | 0.07066 | 0.007 | -11.975
-13 | -0.839 | 0.06519 | 0.007 | -12.872
-12.5 | -0.831 | 0.05937 | 0.007 | -13.991
-12 | -0.822 | 0.05228 | 0.008 | -15.729
-11.5 | -0.942 | 0.01134 | 0.01 | -83.137
-11 | -0.923 | 0.01044 | 0.01 | -88.377
-10.5 | -0.896 | 0.00929 | 0.01 | -96.401
-10 | -0.864 | 0.00947 | 0.01 | -91.193
-9.5 | -0.829 | 0.00979 | 0.01 | -84.682
-9 | -0.79 | 0.01018 | 0.01 | -77.635
-8.5 | -0.749 | 0.00986 | 0.01 | -75.914
-8 | -0.704 | 0.0096 | 0.009 | -73.346
-7.5 | -0.657 | 0.01016 | 0.009 | -64.627
-7 | -0.607 | 0.00981 | 0.009 | -61.88
-6.5 | -0.556 | 0.00955 | 0.009 | -58.181
-6 | -0.502 | 0.00933 | 0.009 | -53.86
-5.5 | -0.448 | 0.00917 | 0.009 | -48.809
-5 | -0.391 | 0.00898 | 0.008 | -43.586
-4.5 | -0.334 | 0.00964 | 0.008 | -34.627
-4 | -0.275 | 0.00945 | 0.008 | -29.109
-3.5 | -0.216 | 0.00926 | 0.008 | -23.291
-3 | -0.156 | 0.00911 | 0.007 | -17.081
-2.5 | -0.095 | 0.00898 | 0.007 | -10.567
-2 | -0.034 | 0.00887 | 0.007 | -3.803
-1.5 | 0.028 | 0.00878 | 0.006 | 3.161
-1 | 0.089 | 0.00874 | 0.006 | 10.233
-0.5 | 0.151 | 0.0086 | 0.006 | 17.607
0 | 0.213 | 0.00864 | 0.006 | 24.667
0.5 | 0.275 | 0.00859 | 0.005 | 31.981
1 | 0.336 | 0.00927 | 0.005 | 36.263
1.5 | 0.398 | 0.00928 | 0.005 | 42.857
2 | 0.459 | 0.00934 | 0.004 | 49.147
2.5 | 0.52 | 0.00933 | 0.004 | 55.756
3 | 0.581 | 0.00885 | 0.003 | 65.618
3.5 | 0.642 | 0.00883 | 0.003 | 72.678
4 | 0.702 | 0.00766 | 0.003 | 91.682
4.5 | 0.763 | 0.00742 | 0.002 | 102.839
5 | 0.823 | 0.00759 | 0.002 | 108.447
5.5 | 0.883 | 0.00745 | 0.001 | 118.409
6 | 0.942 | 0.00769 | 0.001 | 122.47
6.5 | 1.001 | 0.00761 | 0.001 | 131.602
7 | 1.059 | 0.00781 | 0 | 135.702
7.5 | 1.117 | 0.00845 | 0 | 132.209
8 | 1.173 | 0.00914 | -0.001 | 128.358
8.5 | 1.228 | 0.00955 | -0.001 | 128.546
9 | 1.281 | 0.01007 | -0.002 | 127.235
9.5 | 1.331 | 0.01073 | -0.002 | 124.058
10 | 1.377 | 0.01158 | -0.003 | 118.987
10.5 | 1.42 | 0.0126 | -0.003 | 112.718
11 | 1.461 | 0.01379 | -0.004 | 105.896
11.5 | 1.499 | 0.01517 | -0.004 | 98.784
12 | 1.534 | 0.0167 | -0.005 | 91.848
12.5 | 1.567 | 0.01834 | -0.005 | 85.419
13 | 1.597 | 0.02014 | -0.006 | 79.302
13.5 | 1.624 | 0.02208 | -0.006 | 73.57
14 | 1.648 | 0.02424 | -0.006 | 67.992
14.5 | 1.669 | 0.02655 | -0.007 | 62.861
15 | 1.687 | 0.029 | -0.007 | 58.156
15.5 | 1.699 | 0.03169 | -0.008 | 53.628
16 | 1.708 | 0.03453 | -0.008 | 49.477
16.5 | 1.714 | 0.03754 | -0.009 | 45.649
17 | 1.715 | 0.04079 | -0.009 | 42.051
17.5 | 1.713 | 0.04426 | -0.01 | 38.707
18 | 1.708 | 0.04793 | -0.01 | 35.628
18.5 | 1.698 | 0.05184 | -0.011 | 32.766
19 | 1.686 | 0.05593 | -0.011 | 30.135
19.5 | 1.667 | 0.06015 | -0.012 | 27.713
20 | 1.645 | 0.06473 | -0.012 | 25.414

## 148. Re 20M Mach 0.10 (2)
BIGFOIL.COM POLAR EXPORT
NACA35114.5
NACA35114.5 |  |  |  | Cl Max: | 1.7615 | at alpha= | 16.5 | deg
XFOIL ncrit=9 |  |  |  | L/D Max: | 189.761 | at alpha= | 7 | deg
Re: | 20000000 |  |  | Cd Min: | 0.06875 | at alpha= | 20 | deg
Mach: | 0.1 |  |  | Cl=0 at alpha= | -2.1517 | deg
|  |  |  | @ Cl=0.1, Cd= | 0.0056554
|  |  |  | @ Cl=0.4, Cd= | 0.0055629
|  |  |  | @ Cl=0.6, Cd= | 0.0056348
alpha (deg) | Cl | Cd | Cm | Cl/Cd
-20 | -1.833 | 0.01873 | -0.0523 | -97.8644
-19.5 | -1.8019 | 0.01782 | -0.0481 | -101.1167
-19 | -1.7693 | 0.01698 | -0.0439 | -104.1991
-18.5 | -1.7249 | 0.01613 | -0.0417 | -106.9374
-18 | -1.666 | 0.01528 | -0.0423 | -109.0314
-17 | -1.4963 | 0.01315 | -0.0542 | -113.7871
-16.5 | -1.47 | 0.01285 | -0.0478 | -114.3969
-16 | -1.4375 | 0.01232 | -0.0428 | -116.6802
-15.5 | -1.3955 | 0.01184 | -0.0396 | -117.8632
-15 | -1.3512 | 0.01143 | -0.0367 | -118.2152
-14.5 | -1.3055 | 0.01105 | -0.034 | -118.1448
-14 | -1.2585 | 0.01068 | -0.0316 | -117.8371
-13.5 | -1.2101 | 0.01035 | -0.0294 | -116.9179
-13 | -1.1613 | 0.01 | -0.0274 | -116.13
-12.5 | -1.1122 | 0.00958 | -0.0253 | -116.096
-12 | -1.0624 | 0.00923 | -0.0234 | -115.1029
-11.5 | -1.0116 | 0.00892 | -0.0217 | -113.4081
-11 | -0.9599 | 0.00865 | -0.0201 | -110.9711
-10.5 | -0.9075 | 0.0084 | -0.0187 | -108.0357
-10 | -0.8547 | 0.00814 | -0.0174 | -105
-9.5 | -0.8023 | 0.00788 | -0.016 | -101.8147
-9 | -0.7493 | 0.00761 | -0.0147 | -98.4625
-8.5 | -0.6958 | 0.00741 | -0.0135 | -93.9001
-8 | -0.6416 | 0.00722 | -0.0124 | -88.8643
-7.5 | -0.5879 | 0.00702 | -0.0113 | -83.7464
-7 | -0.5339 | 0.00682 | -0.0103 | -78.2845
-6.5 | -0.4795 | 0.00667 | -0.0093 | -71.8891
-6 | -0.4246 | 0.00652 | -0.0084 | -65.1227
-5.5 | -0.3704 | 0.00637 | -0.0075 | -58.1476
-5 | -0.315 | 0.00625 | -0.0068 | -50.4
-4.5 | -0.2605 | 0.00613 | -0.0059 | -42.4959
-4 | -0.2048 | 0.00602 | -0.0053 | -34.0199
-3.5 | -0.1499 | 0.00594 | -0.0045 | -25.2357
-3 | -0.0941 | 0.00585 | -0.004 | -16.0855
-2.5 | -0.0388 | 0.00578 | -0.0033 | -6.7128
-2 | 0.0169 | 0.00572 | -0.0028 | 2.9545
-1.5 | 0.0729 | 0.00567 | -0.0023 | 12.8571
-1 | 0.1285 | 0.00564 | -0.0018 | 22.7837
-0.5 | 0.1846 | 0.00559 | -0.0014 | 33.0233
0 | 0.2401 | 0.00559 | -0.001 | 42.9517
0.5 | 0.2964 | 0.00556 | -0.0007 | 53.3094
1 | 0.3518 | 0.00558 | -0.0002 | 63.0466
1.5 | 0.408 | 0.00556 | 0 | 73.3813
2 | 0.4632 | 0.00559 | 0.0005 | 82.8623
2.5 | 0.5189 | 0.00559 | 0.0008 | 92.8265
3 | 0.5738 | 0.00563 | 0.0012 | 101.9183
3.5 | 0.6287 | 0.00564 | 0.0016 | 111.4716
4 | 0.6755 | 0.00536 | 0.0036 | 126.0261
4.5 | 0.7102 | 0.00475 | 0.0081 | 149.5158
5 | 0.7557 | 0.00463 | 0.0104 | 163.2181
5.5 | 0.8043 | 0.00463 | 0.0121 | 173.7149
6 | 0.8537 | 0.00475 | 0.0136 | 179.7263
6.5 | 0.9036 | 0.00485 | 0.015 | 186.3093
7 | 0.9545 | 0.00503 | 0.016 | 189.7614
7.5 | 1.0057 | 0.00531 | 0.0169 | 189.3974
8 | 1.0565 | 0.00558 | 0.0177 | 189.3369
8.5 | 1.1061 | 0.0059 | 0.0188 | 187.4746
9 | 1.1608 | 0.00635 | 0.0186 | 182.8031
9.5 | 1.2102 | 0.00683 | 0.0194 | 177.1889
10 | 1.2744 | 0.00752 | 0.0166 | 169.4681
10.5 | 1.3371 | 0.00802 | 0.0144 | 166.7207
11 | 1.3939 | 0.00873 | 0.0131 | 159.6678
11.5 | 1.4458 | 0.00944 | 0.0128 | 153.1568
12 | 1.4745 | 0.01011 | 0.0176 | 145.8457
12.5 | 1.5185 | 0.01096 | 0.0184 | 138.5493
13 | 1.564 | 0.01169 | 0.0189 | 133.7896
13.5 | 1.6037 | 0.01271 | 0.0199 | 126.1762
14 | 1.6414 | 0.01385 | 0.0208 | 118.5126
14.5 | 1.6758 | 0.01525 | 0.0215 | 109.8885
15 | 1.7076 | 0.01697 | 0.022 | 100.6246
15.5 | 1.7328 | 0.0194 | 0.0222 | 89.3196
16 | 1.7549 | 0.0222 | 0.0222 | 79.0495
16.5 | 1.7615 | 0.02565 | 0.0238 | 68.6745
17 | 1.761 | 0.03005 | 0.0249 | 58.6023
17.5 | 1.7579 | 0.03494 | 0.0255 | 50.312
18 | 1.7442 | 0.04095 | 0.0258 | 42.5934
18.5 | 1.7259 | 0.04772 | 0.0256 | 36.1672
19 | 1.7117 | 0.05415 | 0.0253 | 31.6103
19.5 | 1.6826 | 0.06225 | 0.0247 | 27.0297
20 | 1.6687 | 0.06875 | 0.0241 | 24.272

## 149. Re 20M Mach 0.25 (1)
BIGFOIL.COM POLAR EXPORT
NACA35114.5
NACA35114.5 |  |  |  | Cl Max: | 1.659 | at alpha= | 15 | deg
JavaFoil+Calcfoil stall+Eppler ext transition |  |  |  | L/D Max: | 135.206 | at alpha= | 6.5 | deg
Re: | 20000000 |  |  | Cd Min: | 0.00744 | at alpha= | 4 | deg
Mach: | 0.25 |  |  | Cl=0 at alpha= | -1.7222 | deg
|  |  |  | @ Cl=0.1, Cd= | 0.00891
|  |  |  | @ Cl=0.4, Cd= | 0.008846
|  |  |  | @ Cl=0.6, Cd= | 0.00908
alpha (deg) | Cl | Cd | Cm | Cl/Cd
-15 | -0.671 | 0.10077 | 0.006 | -6.662
-14.5 | -0.694 | 0.09412 | 0.006 | -7.37
-14 | -0.712 | 0.08776 | 0.007 | -8.114
-13.5 | -0.727 | 0.08172 | 0.007 | -8.891
-13 | -0.737 | 0.07541 | 0.007 | -9.774
-12.5 | -0.743 | 0.07009 | 0.007 | -10.6
-12 | -0.744 | 0.06483 | 0.007 | -11.484
-11.5 | -0.742 | 0.05943 | 0.007 | -12.489
-11 | -0.737 | 0.05357 | 0.007 | -13.754
-10.5 | -0.73 | 0.04642 | 0.008 | -15.731
-10 | -0.841 | 0.01041 | 0.01 | -80.773
-9.5 | -0.816 | 0.00917 | 0.01 | -89.016
-9 | -0.785 | 0.00996 | 0.01 | -78.749
-8.5 | -0.748 | 0.00957 | 0.01 | -78.169
-8 | -0.707 | 0.01 | 0.01 | -70.729
-7.5 | -0.662 | 0.00968 | 0.01 | -68.441
-7 | -0.615 | 0.0094 | 0.009 | -65.391
-6.5 | -0.564 | 0.0099 | 0.009 | -57.005
-6 | -0.512 | 0.00962 | 0.009 | -53.205
-5.5 | -0.457 | 0.00939 | 0.009 | -48.646
-5 | -0.4 | 0.00918 | 0.009 | -43.554
-4.5 | -0.341 | 0.009 | 0.008 | -37.959
-4 | -0.282 | 0.00969 | 0.008 | -29.08
-3.5 | -0.221 | 0.0095 | 0.008 | -23.271
-3 | -0.16 | 0.00933 | 0.008 | -17.106
-2.5 | -0.097 | 0.00917 | 0.007 | -10.615
-2 | -0.035 | 0.00905 | 0.007 | -3.827
-1.5 | 0.028 | 0.00899 | 0.007 | 3.172
-1 | 0.092 | 0.00892 | 0.006 | 10.301
-0.5 | 0.156 | 0.00884 | 0.006 | 17.592
0 | 0.219 | 0.00875 | 0.006 | 25.003
0.5 | 0.282 | 0.00874 | 0.005 | 32.294
1 | 0.345 | 0.00875 | 0.005 | 39.459
1.5 | 0.408 | 0.00886 | 0.005 | 46.07
2 | 0.471 | 0.00952 | 0.004 | 49.487
2.5 | 0.534 | 0.00903 | 0.004 | 59.129
3 | 0.597 | 0.00908 | 0.004 | 65.7
3.5 | 0.659 | 0.00908 | 0.003 | 72.573
4 | 0.721 | 0.00744 | 0.003 | 96.959
4.5 | 0.783 | 0.00768 | 0.002 | 101.984
5 | 0.844 | 0.00748 | 0.002 | 112.933
5.5 | 0.906 | 0.00774 | 0.001 | 116.965
6 | 0.966 | 0.00764 | 0.001 | 126.432
6.5 | 1.026 | 0.00759 | 0.001 | 135.206
7 | 1.085 | 0.00827 | 0 | 131.249
7.5 | 1.143 | 0.00886 | 0 | 129
8 | 1.2 | 0.00929 | -0.001 | 129.081
8.5 | 1.254 | 0.00982 | -0.001 | 127.675
9 | 1.306 | 0.01081 | -0.002 | 120.824
9.5 | 1.355 | 0.01165 | -0.002 | 116.329
10 | 1.399 | 0.01277 | -0.003 | 109.544
10.5 | 1.44 | 0.01412 | -0.003 | 102.051
11 | 1.478 | 0.0157 | -0.004 | 94.168
11.5 | 1.514 | 0.01742 | -0.004 | 86.895
12 | 1.546 | 0.01932 | -0.005 | 80.039
12.5 | 1.576 | 0.02136 | -0.005 | 73.78
13 | 1.601 | 0.02357 | -0.006 | 67.943
13.5 | 1.622 | 0.02599 | -0.006 | 62.425
14 | 1.639 | 0.0286 | -0.007 | 57.307
14.5 | 1.651 | 0.03137 | -0.007 | 52.634
15 | 1.659 | 0.03444 | -0.008 | 48.16
15.5 | 1.659 | 0.03776 | -0.008 | 43.93
16 | 1.653 | 0.04128 | -0.008 | 40.038
16.5 | 1.641 | 0.04504 | -0.009 | 36.433
17 | 1.623 | 0.04919 | -0.009 | 32.992
17.5 | 1.599 | 0.05355 | -0.01 | 29.866
18 | 1.569 | 0.05824 | -0.01 | 26.948
18.5 | 1.534 | 0.06319 | -0.011 | 24.269
19 | 1.491 | 0.06851 | -0.011 | 21.769
19.5 | 1.439 | 0.0744 | -0.012 | 19.347
20 | 1.382 | 0.08077 | -0.012 | 17.11

## 150. Re 20M Mach 0.25 (2)
BIGFOIL.COM POLAR EXPORT
NACA35114.5
NACA35114.5 |  |  |  | Cl Max: | 1.7256 | at alpha= | 15.5 | deg
XFOIL ncrit=9 |  |  |  | L/D Max: | 192.335 | at alpha= | 7 | deg
Re: | 20000000 |  |  | Cd Min: | 0.09328 | at alpha= | 20 | deg
Mach: | 0.25 |  |  | Cl=0 at alpha= | -2.1805 | deg
|  |  |  | @ Cl=0.1, Cd= | 0.0056913
|  |  |  | @ Cl=0.4, Cd= | 0.0056042
|  |  |  | @ Cl=0.6, Cd= | 0.00569
alpha (deg) | Cl | Cd | Cm | Cl/Cd
-20 | -1.7315 | 0.03597 | -0.0978 | -48.1373
-19.5 | -1.7557 | 0.03064 | -0.0938 | -57.3009
-19 | -1.7634 | 0.02685 | -0.0878 | -65.676
-18.5 | -1.7602 | 0.0239 | -0.0808 | -73.6485
-16.5 | -1.5193 | 0.01614 | -0.078 | -94.1326
-16 | -1.4901 | 0.01528 | -0.0705 | -97.5196
-15.5 | -1.4597 | 0.01442 | -0.0631 | -101.2275
-15 | -1.4193 | 0.01365 | -0.0573 | -103.978
-14.5 | -1.374 | 0.01286 | -0.0525 | -106.8429
-14 | -1.3256 | 0.0122 | -0.0482 | -108.6557
-13.5 | -1.2752 | 0.01155 | -0.0443 | -110.4069
-13 | -1.2228 | 0.01104 | -0.0407 | -110.7609
-12.5 | -1.1691 | 0.01057 | -0.0376 | -110.6055
-12 | -1.1145 | 0.01014 | -0.0346 | -109.9112
-11.5 | -1.0596 | 0.00972 | -0.0318 | -109.0123
-11 | -1.0046 | 0.00927 | -0.0292 | -108.3711
-10.5 | -0.949 | 0.00888 | -0.0268 | -106.8694
-10 | -0.8924 | 0.00855 | -0.0247 | -104.3743
-9.5 | -0.8357 | 0.00827 | -0.0226 | -101.052
-9 | -0.779 | 0.00799 | -0.0207 | -97.4969
-8.5 | -0.7226 | 0.00767 | -0.0188 | -94.2112
-8 | -0.6659 | 0.00743 | -0.0171 | -89.6231
-7.5 | -0.6085 | 0.00722 | -0.0156 | -84.2798
-7 | -0.5517 | 0.00701 | -0.0141 | -78.7019
-6.5 | -0.495 | 0.0068 | -0.0126 | -72.7941
-6 | -0.4378 | 0.00664 | -0.0114 | -65.9337
-5.5 | -0.3806 | 0.00649 | -0.0101 | -58.6441
-5 | -0.3235 | 0.00632 | -0.009 | -51.1867
-4.5 | -0.2664 | 0.00622 | -0.0079 | -42.8296
-4 | -0.209 | 0.00608 | -0.0069 | -34.375
-3.5 | -0.1518 | 0.006 | -0.006 | -25.3
-3 | -0.0942 | 0.00589 | -0.0052 | -15.9932
-2.5 | -0.037 | 0.00583 | -0.0043 | -6.3465
-2 | 0.0209 | 0.00576 | -0.0037 | 3.6285
-1.5 | 0.0784 | 0.00571 | -0.003 | 13.7303
-1 | 0.136 | 0.00566 | -0.0024 | 24.0283
-0.5 | 0.1938 | 0.00563 | -0.0019 | 34.4227
0 | 0.2513 | 0.00562 | -0.0013 | 44.7153
0.5 | 0.3094 | 0.00559 | -0.0009 | 55.3488
1 | 0.3666 | 0.00561 | -0.0003 | 65.3476
1.5 | 0.4247 | 0.0056 | 0 | 75.8393
2 | 0.4817 | 0.00565 | 0.0006 | 85.2566
2.5 | 0.5395 | 0.00564 | 0.001 | 95.656
3 | 0.5961 | 0.00569 | 0.0015 | 104.7627
3.5 | 0.6531 | 0.00569 | 0.002 | 114.7803
5 | 0.7828 | 0.00471 | 0.0119 | 166.1996
5.5 | 0.833 | 0.00471 | 0.0139 | 176.8577
6 | 0.8843 | 0.00484 | 0.0156 | 182.7066
6.5 | 0.9357 | 0.00495 | 0.0173 | 189.0303
7 | 0.9886 | 0.00514 | 0.0186 | 192.3346
7.5 | 1.0416 | 0.00543 | 0.0198 | 191.8232
8 | 1.0944 | 0.00572 | 0.021 | 191.3287
8.5 | 1.1474 | 0.00607 | 0.0222 | 189.028
9 | 1.2087 | 0.00652 | 0.0214 | 185.3834
9.5 | 1.2802 | 0.00717 | 0.0181 | 178.5495
10 | 1.3303 | 0.00788 | 0.0194 | 168.8198
10.5 | 1.3942 | 0.00847 | 0.0179 | 164.6045
11 | 1.4501 | 0.00931 | 0.0177 | 155.7573
11.5 | 1.4864 | 0.01018 | 0.0214 | 146.0118
12 | 1.523 | 0.01098 | 0.0249 | 138.7067
12.5 | 1.5638 | 0.0122 | 0.0264 | 128.1803
13 | 1.6053 | 0.01341 | 0.0275 | 119.7092
13.5 | 1.6409 | 0.01508 | 0.0286 | 108.813
14 | 1.672 | 0.01728 | 0.0293 | 96.7593
14.5 | 1.6982 | 0.02014 | 0.0295 | 84.3198
15 | 1.7172 | 0.02389 | 0.0291 | 71.8794
15.5 | 1.7256 | 0.02848 | 0.0289 | 60.5899
16 | 1.7202 | 0.03362 | 0.0301 | 51.166
16.5 | 1.7088 | 0.03951 | 0.0307 | 43.2498
17 | 1.6857 | 0.04676 | 0.0308 | 36.05
17.5 | 1.6657 | 0.05399 | 0.0304 | 30.852
18 | 1.6437 | 0.06159 | 0.0296 | 26.6878
18.5 | 1.618 | 0.06968 | 0.0285 | 23.2204
19 | 1.5919 | 0.07807 | 0.027 | 20.3907
19.5 | 1.5687 | 0.08605 | 0.0257 | 18.2301
20 | 1.5548 | 0.09328 | 0.0242 | 16.6681

## 151. Re 20M Mach 0.50 (1)
BIGFOIL.COM POLAR EXPORT
NACA35114.5
NACA35114.5 |  |  |  | Cl Max: | 1.495 | at alpha= | 11 | deg
JavaFoil+Calcfoil stall+Eppler ext transition |  |  |  | L/D Max: | 115.38 | at alpha= | 6 | deg
Re: | 20000000 |  |  | Cd Min: | 0.00714 | at alpha= | 4 | deg
Mach: | 0.5 |  |  | Cl=0 at alpha= | -1.7253 | deg
|  |  |  | @ Cl=0.1, Cd= | 0.008512
|  |  |  | @ Cl=0.4, Cd= | 0.0087429
|  |  |  | @ Cl=0.6, Cd= | 0.0085311
alpha (deg) | Cl | Cd | Cm | Cl/Cd
-20 | -1.004 | 0.19301 | 0.007 | -5.204
-19.5 | -0.979 | 0.17087 | 0.007 | -5.73
-19 | -0.954 | 0.15522 | 0.007 | -6.145
-18.5 | -0.924 | 0.17102 | 0.007 | -5.402
-18 | -0.898 | 0.15756 | 0.007 | -5.698
-17.5 | -0.872 | 0.13822 | 0.007 | -6.31
-17 | -0.847 | 0.12667 | 0.007 | -6.684
-16.5 | -0.816 | 0.14047 | 0.007 | -5.809
-16 | -0.79 | 0.1243 | 0.007 | -6.358
-15.5 | -0.765 | 0.11026 | 0.007 | -6.935
-15 | -0.734 | 0.12144 | 0.007 | -6.045
-14.5 | -0.708 | 0.1059 | 0.007 | -6.689
-14 | -0.682 | 0.09639 | 0.007 | -7.08
-13.5 | -0.652 | 0.09998 | 0.007 | -6.526
-13 | -0.627 | 0.08843 | 0.007 | -7.087
-12.5 | -0.599 | 0.08405 | 0.007 | -7.129
-12 | -0.571 | 0.08207 | 0.007 | -6.956
-11.5 | -0.546 | 0.07019 | 0.007 | -7.783
-11 | -0.516 | 0.07077 | 0.007 | -7.296
-10.5 | -0.491 | 0.0624 | 0.007 | -7.877
-10 | -0.462 | 0.06127 | 0.007 | -7.545
-9.5 | -0.437 | 0.05462 | 0.007 | -8.003
-9 | -0.407 | 0.05553 | 0.007 | -7.329
-8.5 | -0.382 | 0.04908 | 0.007 | -7.778
-8 | -0.352 | 0.04941 | 0.006 | -7.121
-7.5 | -0.324 | 0.04809 | 0.006 | -6.728
-7 | -0.401 | 0.04483 | 0.006 | -8.948
-6.5 | -0.448 | 0.03466 | 0.007 | -12.938
-6 | -0.517 | 0.00965 | 0.01 | -53.608
-5.5 | -0.478 | 0.00996 | 0.01 | -48.005
-5 | -0.428 | 0.00959 | 0.01 | -44.591
-4.5 | -0.37 | 0.00938 | 0.009 | -39.447
-4 | -0.308 | 0.00985 | 0.009 | -31.3
-3.5 | -0.243 | 0.00966 | 0.009 | -25.2
-3 | -0.176 | 0.00942 | 0.008 | -18.743
-2.5 | -0.108 | 0.0093 | 0.008 | -11.616
-2 | -0.039 | 0.0087 | 0.008 | -4.427
-1.5 | 0.032 | 0.00858 | 0.007 | 3.698
-1 | 0.102 | 0.00851 | 0.007 | 12.048
-0.5 | 0.174 | 0.00922 | 0.007 | 18.822
0 | 0.244 | 0.00921 | 0.006 | 26.512
0.5 | 0.315 | 0.0091 | 0.006 | 34.585
1 | 0.385 | 0.00873 | 0.006 | 44.108
1.5 | 0.455 | 0.00879 | 0.005 | 51.763
2 | 0.525 | 0.00885 | 0.005 | 59.32
2.5 | 0.594 | 0.00852 | 0.004 | 69.797
3 | 0.664 | 0.00865 | 0.004 | 76.708
3.5 | 0.732 | 0.00854 | 0.003 | 85.779
4 | 0.8 | 0.00714 | 0.003 | 112.146
4.5 | 0.868 | 0.00803 | 0.003 | 108.017
5 | 0.934 | 0.00833 | 0.002 | 112.135
5.5 | 0.999 | 0.00874 | 0.002 | 114.323
6 | 1.063 | 0.00921 | 0.001 | 115.38
6.5 | 1.124 | 0.00977 | 0.001 | 115.052
7 | 1.183 | 0.0105 | 0 | 112.649
7.5 | 1.239 | 0.01143 | 0 | 108.399
8 | 1.291 | 0.01264 | -0.001 | 102.114
8.5 | 1.34 | 0.01446 | -0.001 | 92.693
9 | 1.386 | 0.01651 | -0.002 | 83.935
9.5 | 1.425 | 0.01909 | -0.002 | 74.642
10 | 1.457 | 0.02253 | -0.003 | 64.689
10.5 | 1.482 | 0.02613 | -0.003 | 56.7
11 | 1.495 | 0.03008 | -0.004 | 49.71
11.5 | 1.494 | 0.03446 | -0.004 | 43.355
12 | 1.464 | 0.03954 | -0.005 | 37.035
12.5 | 1.381 | 0.04585 | -0.005 | 30.112
13 | 0.906 | 0.05642 | -0.006 | 16.055
13.5 | 0.936 | 0.05743 | -0.006 | 16.29
14 | 0.959 | 0.06647 | -0.007 | 14.423
14.5 | 0.979 | 0.07857 | -0.007 | 12.462
15 | 0.99 | 0.10161 | -0.007 | 9.741
15.5 | 1.006 | 0.12087 | -0.007 | 8.322
16 | 1.012 | 0.154 | -0.007 | 6.573

## 152. Re 20M Mach 0.50 (2)
BIGFOIL.COM POLAR EXPORT
NACA35114.5
NACA35114.5 |  |  |  | Cl Max: | 1.6679 | at alpha= | 11.5 | deg
XFOIL ncrit=9 |  |  |  | L/D Max: | 198.394 | at alpha= | 7 | deg
Re: | 20000000 |  |  | Cd Min: | 0.10118 | at alpha= | 16.5 | deg
Mach: | 0.5 |  |  | Cl=0 at alpha= | -2.3088 | deg
|  |  |  | @ Cl=0.1, Cd= | 0.0058974
|  |  |  | @ Cl=0.4, Cd= | 0.0058055
|  |  |  | @ Cl=0.6, Cd= | 0.0058989
alpha (deg) | Cl | Cd | Cm | Cl/Cd
-13 | -0.4613 | 0.08827 | -0.0751 | -5.226
-12.5 | -0.4831 | 0.07829 | -0.0819 | -6.1706
-12 | -0.5003 | 0.06932 | -0.0877 | -7.2173
-11.5 | -0.5209 | 0.06011 | -0.0943 | -8.6658
-11 | -0.5447 | 0.05149 | -0.1011 | -10.5788
-10.5 | -0.5809 | 0.04524 | -0.0996 | -12.8404
-10 | -0.619 | 0.04038 | -0.092 | -15.3294
-9.5 | -0.6609 | 0.03579 | -0.0804 | -18.4661
-9 | -0.695 | 0.02917 | -0.0708 | -23.8258
-8.5 | -0.7259 | 0.02142 | -0.0605 | -33.8889
-8 | -0.746 | 0.01394 | -0.0494 | -53.5151
-7.5 | -0.7133 | 0.00934 | -0.0413 | -76.3704
-7 | -0.6426 | 0.00809 | -0.0362 | -79.4314
-6.5 | -0.5705 | 0.0076 | -0.0318 | -75.0658
-6 | -0.4989 | 0.00728 | -0.0281 | -68.5302
-5.5 | -0.4293 | 0.00698 | -0.0246 | -61.5043
-5 | -0.3603 | 0.00676 | -0.0215 | -53.2988
-4.5 | -0.292 | 0.00657 | -0.0187 | -44.4444
-4 | -0.2251 | 0.0064 | -0.0161 | -35.1719
-3.5 | -0.1577 | 0.00625 | -0.0139 | -25.232
-3 | -0.0918 | 0.00615 | -0.0117 | -14.9268
-2.5 | -0.0252 | 0.00602 | -0.0099 | -4.186
-2 | 0.0407 | 0.00596 | -0.0082 | 6.8289
-1.5 | 0.107 | 0.00589 | -0.0067 | 18.1664
-1 | 0.1727 | 0.00585 | -0.0053 | 29.5214
-0.5 | 0.2385 | 0.00582 | -0.0041 | 40.9794
0 | 0.3046 | 0.0058 | -0.0029 | 52.5172
0.5 | 0.3701 | 0.00581 | -0.0018 | 63.7005
1 | 0.4366 | 0.0058 | -0.0008 | 75.2759
1.5 | 0.5018 | 0.00586 | 0.0004 | 85.6314
2 | 0.5683 | 0.00586 | 0.0014 | 96.9795
2.5 | 0.6335 | 0.00594 | 0.0026 | 106.6498
3 | 0.6998 | 0.00597 | 0.0037 | 117.2194
3.5 | 0.7643 | 0.00606 | 0.0052 | 126.1221
4 | 0.8287 | 0.00604 | 0.0068 | 137.202
4.5 | 0.8533 | 0.00518 | 0.016 | 164.7297
5 | 0.9053 | 0.00506 | 0.0204 | 178.913
5.5 | 0.9604 | 0.00516 | 0.0242 | 186.124
6 | 1.0206 | 0.00529 | 0.0272 | 192.9301
6.5 | 1.0761 | 0.00552 | 0.0312 | 194.9457
7 | 1.1368 | 0.00573 | 0.0344 | 198.3944
7.5 | 1.2013 | 0.00607 | 0.0369 | 197.9077
8 | 1.2781 | 0.00654 | 0.037 | 195.4281
8.5 | 1.3764 | 0.00712 | 0.0333 | 193.3146
9 | 1.458 | 0.00781 | 0.0329 | 186.6837
9.5 | 1.5143 | 0.00853 | 0.0372 | 177.5264
10 | 1.5755 | 0.00966 | 0.0399 | 163.0952
10.5 | 1.6017 | 0.01115 | 0.0474 | 143.6502
11 | 1.6415 | 0.01371 | 0.0498 | 119.7301
11.5 | 1.6679 | 0.01768 | 0.0509 | 94.3382
12 | 1.6672 | 0.02396 | 0.0507 | 69.5826
12.5 | 1.6604 | 0.03064 | 0.0506 | 54.1906
13 | 1.6176 | 0.03963 | 0.0499 | 40.8176
13.5 | 1.5761 | 0.04855 | 0.0489 | 32.4634
14 | 1.5485 | 0.05687 | 0.0476 | 27.2288
14.5 | 1.5104 | 0.06641 | 0.0451 | 22.7436
15 | 1.4765 | 0.076 | 0.0422 | 19.4276
16 | 1.4301 | 0.09265 | 0.0389 | 15.4355
16.5 | 1.4098 | 0.10118 | 0.0366 | 13.9336