## index
index | Re | Mach | Datasource
1 | 50000 | 0 | JavaFoil+Calcfoil stall+Eppler ext transition
2 | 50000 | 0 | XFOIL ncrit=9
3 | 50000 | 0.1 | JavaFoil+Calcfoil stall+Eppler ext transition
4 | 50000 | 0.1 | XFOIL ncrit=9
5 | 50000 | 0.25 | JavaFoil+Calcfoil stall+Eppler ext transition
6 | 50000 | 0.25 | XFOIL ncrit=9
7 | 50000 | 0.5 | JavaFoil+Calcfoil stall+Eppler ext transition
8 | 50000 | 0.5 | XFOIL ncrit=9
9 | 100000 | 0 | JavaFoil+Calcfoil stall+Eppler ext transition
10 | 100000 | 0 | XFOIL ncrit=9
11 | 100000 | 0.1 | JavaFoil+Calcfoil stall+Eppler ext transition
12 | 100000 | 0.1 | XFOIL ncrit=9
13 | 100000 | 0.25 | JavaFoil+Calcfoil stall+Eppler ext transition
14 | 100000 | 0.25 | XFOIL ncrit=9
15 | 100000 | 0.5 | JavaFoil+Calcfoil stall+Eppler ext transition
16 | 100000 | 0.5 | XFOIL ncrit=9
17 | 250000 | 0 | JavaFoil+Calcfoil stall+Eppler ext transition
18 | 250000 | 0 | XFOIL ncrit=9
19 | 250000 | 0.1 | JavaFoil+Calcfoil stall+Eppler ext transition
20 | 250000 | 0.1 | XFOIL ncrit=9
21 | 250000 | 0.25 | JavaFoil+Calcfoil stall+Eppler ext transition
22 | 250000 | 0.25 | XFOIL ncrit=9
23 | 250000 | 0.5 | JavaFoil+Calcfoil stall+Eppler ext transition
24 | 250000 | 0.5 | XFOIL ncrit=9
25 | 500000 | 0 | JavaFoil+Calcfoil stall+Eppler ext transition
26 | 500000 | 0 | XFOIL ncrit=9
27 | 500000 | 0.1 | JavaFoil+Calcfoil stall+Eppler ext transition
28 | 500000 | 0.1 | XFOIL ncrit=9
29 | 500000 | 0.25 | JavaFoil+Calcfoil stall+Eppler ext transition
30 | 500000 | 0.25 | XFOIL ncrit=9
31 | 500000 | 0.5 | JavaFoil+Calcfoil stall+Eppler ext transition
32 | 500000 | 0.5 | XFOIL ncrit=9
33 | 750000 | 0 | JavaFoil+Calcfoil stall+Eppler ext transition
34 | 750000 | 0 | XFOIL ncrit=9
35 | 750000 | 0.1 | JavaFoil+Calcfoil stall+Eppler ext transition
36 | 750000 | 0.1 | XFOIL ncrit=9
37 | 750000 | 0.25 | JavaFoil+Calcfoil stall+Eppler ext transition
38 | 750000 | 0.25 | XFOIL ncrit=9
39 | 750000 | 0.5 | JavaFoil+Calcfoil stall+Eppler ext transition
40 | 750000 | 0.5 | XFOIL ncrit=9
41 | 1000000 | 0 | JavaFoil+Calcfoil stall+Eppler ext transition
42 | 1000000 | 0 | XFOIL ncrit=9
43 | 1000000 | 0.1 | JavaFoil+Calcfoil stall+Eppler ext transition
44 | 1000000 | 0.1 | XFOIL ncrit=9
45 | 1000000 | 0.25 | JavaFoil+Calcfoil stall+Eppler ext transition
46 | 1000000 | 0.25 | XFOIL ncrit=9
47 | 1000000 | 0.5 | JavaFoil+Calcfoil stall+Eppler ext transition
48 | 1000000 | 0.5 | XFOIL ncrit=9
49 | 2000000 | 0 | JavaFoil+Calcfoil stall+Eppler ext transition
50 | 2000000 | 0 | XFOIL ncrit=9
51 | 2000000 | 0.1 | JavaFoil+Calcfoil stall+Eppler ext transition
52 | 2000000 | 0.1 | XFOIL ncrit=9
53 | 2000000 | 0.25 | JavaFoil+Calcfoil stall+Eppler ext transition
54 | 2000000 | 0.25 | XFOIL ncrit=9
55 | 2000000 | 0.5 | JavaFoil+Calcfoil stall+Eppler ext transition
56 | 2000000 | 0.5 | XFOIL ncrit=9
57 | 3000000 | 0 | JavaFoil+Calcfoil stall+Eppler ext transition
58 | 3000000 | 0 | XFOIL ncrit=9
59 | 3000000 | 0.1 | JavaFoil+Calcfoil stall+Eppler ext transition
60 | 3000000 | 0.1 | XFOIL ncrit=9
61 | 3000000 | 0.25 | JavaFoil+Calcfoil stall+Eppler ext transition
62 | 3000000 | 0.25 | XFOIL ncrit=9
63 | 3000000 | 0.5 | JavaFoil+Calcfoil stall+Eppler ext transition
64 | 3000000 | 0.5 | XFOIL ncrit=9
65 | 4000000 | 0 | JavaFoil+Calcfoil stall+Eppler ext transition
66 | 4000000 | 0 | XFOIL ncrit=9
67 | 4000000 | 0.1 | JavaFoil+Calcfoil stall+Eppler ext transition
68 | 4000000 | 0.1 | XFOIL ncrit=9
69 | 4000000 | 0.25 | JavaFoil+Calcfoil stall+Eppler ext transition
70 | 4000000 | 0.25 | XFOIL ncrit=9
71 | 4000000 | 0.5 | JavaFoil+Calcfoil stall+Eppler ext transition
72 | 4000000 | 0.5 | XFOIL ncrit=9
73 | 5000000 | 0 | JavaFoil+Calcfoil stall+Eppler ext transition
74 | 5000000 | 0 | XFOIL ncrit=9
75 | 5000000 | 0.1 | JavaFoil+Calcfoil stall+Eppler ext transition
76 | 5000000 | 0.1 | XFOIL ncrit=9
77 | 5000000 | 0.25 | JavaFoil+Calcfoil stall+Eppler ext transition
78 | 5000000 | 0.25 | XFOIL ncrit=9
79 | 5000000 | 0.5 | JavaFoil+Calcfoil stall+Eppler ext transition
80 | 5000000 | 0.5 | XFOIL ncrit=9
81 | 6000000 | 0 | JavaFoil+Calcfoil stall+Eppler ext transition
82 | 6000000 | 0 | XFOIL ncrit=9
83 | 6000000 | 0.1 | JavaFoil+Calcfoil stall+Eppler ext transition
84 | 6000000 | 0.1 | XFOIL ncrit=9
85 | 6000000 | 0.25 | JavaFoil+Calcfoil stall+Eppler ext transition
86 | 6000000 | 0.25 | XFOIL ncrit=9
87 | 6000000 | 0.5 | JavaFoil+Calcfoil stall+Eppler ext transition
88 | 6000000 | 0.5 | XFOIL ncrit=9
89 | 7000000 | 0 | JavaFoil+Calcfoil stall+Eppler ext transition
90 | 7000000 | 0 | XFOIL ncrit=9
91 | 7000000 | 0.1 | JavaFoil+Calcfoil stall+Eppler ext transition
92 | 7000000 | 0.1 | XFOIL ncrit=9
93 | 7000000 | 0.25 | JavaFoil+Calcfoil stall+Eppler ext transition
94 | 7000000 | 0.25 | XFOIL ncrit=9
95 | 7000000 | 0.5 | JavaFoil+Calcfoil stall+Eppler ext transition
96 | 7000000 | 0.5 | XFOIL ncrit=9
97 | 8000000 | 0 | JavaFoil+Calcfoil stall+Eppler ext transition
98 | 8000000 | 0 | XFOIL ncrit=9
99 | 8000000 | 0.1 | JavaFoil+Calcfoil stall+Eppler ext transition
100 | 8000000 | 0.1 | XFOIL ncrit=9
101 | 8000000 | 0.25 | JavaFoil+Calcfoil stall+Eppler ext transition
102 | 8000000 | 0.25 | XFOIL ncrit=9
103 | 8000000 | 0.5 | JavaFoil+Calcfoil stall+Eppler ext transition
104 | 8000000 | 0.5 | XFOIL ncrit=9
105 | 10000000 | 0 | JavaFoil+Calcfoil stall+Eppler ext transition
106 | 10000000 | 0 | XFOIL ncrit=9
107 | 10000000 | 0.1 | JavaFoil+Calcfoil stall+Eppler ext transition
108 | 10000000 | 0.1 | XFOIL ncrit=9
109 | 10000000 | 0.25 | JavaFoil+Calcfoil stall+Eppler ext transition
110 | 10000000 | 0.25 | XFOIL ncrit=9
111 | 10000000 | 0.5 | JavaFoil+Calcfoil stall+Eppler ext transition
112 | 10000000 | 0.5 | XFOIL ncrit=9
113 | 12000000 | 0 | JavaFoil+Calcfoil stall+Eppler ext transition
114 | 12000000 | 0 | XFOIL ncrit=9
115 | 12000000 | 0.1 | JavaFoil+Calcfoil stall+Eppler ext transition
116 | 12000000 | 0.1 | XFOIL ncrit=9
117 | 12000000 | 0.25 | JavaFoil+Calcfoil stall+Eppler ext transition
118 | 12000000 | 0.25 | XFOIL ncrit=9
119 | 12000000 | 0.5 | JavaFoil+Calcfoil stall+Eppler ext transition
120 | 12000000 | 0.5 | XFOIL ncrit=9
121 | 14000000 | 0 | JavaFoil+Calcfoil stall+Eppler ext transition
122 | 14000000 | 0 | XFOIL ncrit=9
123 | 14000000 | 0.1 | JavaFoil+Calcfoil stall+Eppler ext transition
124 | 14000000 | 0.1 | XFOIL ncrit=9
125 | 14000000 | 0.25 | JavaFoil+Calcfoil stall+Eppler ext transition
126 | 14000000 | 0.25 | XFOIL ncrit=9
127 | 14000000 | 0.5 | JavaFoil+Calcfoil stall+Eppler ext transition
128 | 14000000 | 0.5 | XFOIL ncrit=9
129 | 16000000 | 0 | JavaFoil+Calcfoil stall+Eppler ext transition
130 | 16000000 | 0 | XFOIL ncrit=9
131 | 16000000 | 0.1 | JavaFoil+Calcfoil stall+Eppler ext transition
132 | 16000000 | 0.1 | XFOIL ncrit=9
133 | 16000000 | 0.25 | JavaFoil+Calcfoil stall+Eppler ext transition
134 | 16000000 | 0.25 | XFOIL ncrit=9
135 | 16000000 | 0.5 | JavaFoil+Calcfoil stall+Eppler ext transition
136 | 16000000 | 0.5 | XFOIL ncrit=9
137 | 18000000 | 0 | JavaFoil+Calcfoil stall+Eppler ext transition
138 | 18000000 | 0 | XFOIL ncrit=9
139 | 18000000 | 0.1 | JavaFoil+Calcfoil stall+Eppler ext transition
140 | 18000000 | 0.1 | XFOIL ncrit=9
141 | 18000000 | 0.25 | JavaFoil+Calcfoil stall+Eppler ext transition
142 | 18000000 | 0.25 | XFOIL ncrit=9
143 | 18000000 | 0.5 | JavaFoil+Calcfoil stall+Eppler ext transition
144 | 18000000 | 0.5 | XFOIL ncrit=9
145 | 20000000 | 0 | JavaFoil+Calcfoil stall+Eppler ext transition
146 | 20000000 | 0 | XFOIL ncrit=9
147 | 20000000 | 0.1 | JavaFoil+Calcfoil stall+Eppler ext transition
148 | 20000000 | 0.1 | XFOIL ncrit=9
149 | 20000000 | 0.25 | JavaFoil+Calcfoil stall+Eppler ext transition
150 | 20000000 | 0.25 | XFOIL ncrit=9
151 | 20000000 | 0.5 | JavaFoil+Calcfoil stall+Eppler ext transition
152 | 20000000 | 0.5 | XFOIL ncrit=9

## 1. Re 50k Mach 0.00 (1)
BIGFOIL.COM POLAR EXPORT
NACA64-613 a=0.2
NACA64-613 a=0.2 |  |  |  | Cl Max: | 1.295 | at alpha= | 9 | deg
JavaFoil+Calcfoil stall+Eppler ext transition |  |  |  | L/D Max: | 36.67 | at alpha= | 7.5 | deg
Re: | 50000 |  |  | Cd Min: | 0.01819 | at alpha= | -0.5 | deg
Mach: | 0 |  |  | Cl=0 at alpha= | -3.1771 | deg
|  |  |  | @ Cl=0.1, Cd= | 0.038998
|  |  |  | @ Cl=0.4, Cd= | 0.019926
|  |  |  | @ Cl=0.6, Cd= | 0.021793
alpha (deg) | Cl | Cd | Cm | Cl/Cd
-17 | -0.427 | 0.3122 | -0.012 | -1.368
-16.5 | -0.441 | 0.28921 | -0.012 | -1.524
-16 | -0.454 | 0.29416 | -0.012 | -1.544
-15.5 | -0.467 | 0.27184 | -0.012 | -1.718
-15 | -0.479 | 0.25114 | -0.012 | -1.908
-14.5 | -0.49 | 0.21016 | -0.012 | -2.332
-14 | -0.5 | 0.19222 | -0.012 | -2.599
-13.5 | -0.508 | 0.18288 | -0.012 | -2.775
-13 | -0.513 | 0.16345 | -0.012 | -3.141
-12.5 | -0.517 | 0.15506 | -0.012 | -3.333
-12 | -0.518 | 0.13826 | -0.012 | -3.744
-11.5 | -0.515 | 0.128 | -0.013 | -4.026
-11 | -0.51 | 0.11698 | -0.013 | -4.359
-10.5 | -0.501 | 0.11086 | -0.012 | -4.517
-10 | -0.488 | 0.10017 | -0.013 | -4.874
-9.5 | -0.472 | 0.0912 | -0.014 | -5.172
-9 | -0.451 | 0.0859 | -0.014 | -5.254
-8.5 | -0.427 | 0.07848 | -0.014 | -5.442
-8 | -0.399 | 0.07397 | -0.014 | -5.397
-7.5 | -0.369 | 0.0675 | -0.019 | -5.461
-7 | -0.334 | 0.0637 | -0.019 | -5.244
-6.5 | -0.297 | 0.05941 | -0.019 | -4.994
-6 | -0.257 | 0.05673 | -0.019 | -4.522
-5.5 | -0.214 | 0.05306 | -0.019 | -4.04
-5 | -0.17 | 0.04996 | -0.02 | -3.41
-4.5 | -0.125 | 0.04739 | -0.02 | -2.636
-4 | -0.078 | 0.0449 | -0.02 | -1.745
-3.5 | -0.031 | 0.04282 | -0.021 | -0.722
-3 | 0.017 | 0.04117 | -0.021 | 0.411
-2.5 | 0.065 | 0.0398 | -0.021 | 1.634
-2 | 0.113 | 0.0387 | -0.022 | 2.931
-1.5 | 0.162 | 0.03783 | -0.023 | 4.283
-1 | 0.211 | 0.03719 | -0.024 | 5.669
-0.5 | 0.323 | 0.01819 | -0.049 | 17.727
0 | 0.363 | 0.02007 | -0.049 | 18.066
0.5 | 0.417 | 0.01986 | -0.049 | 21.003
1 | 0.472 | 0.02033 | -0.05 | 23.218
1.5 | 0.527 | 0.02086 | -0.05 | 25.244
2 | 0.581 | 0.02156 | -0.05 | 26.933
2.5 | 0.634 | 0.02221 | -0.051 | 28.561
3 | 0.687 | 0.02287 | -0.051 | 30.056
3.5 | 0.74 | 0.02372 | -0.051 | 31.191
4 | 0.793 | 0.02462 | -0.051 | 32.204
4.5 | 0.845 | 0.02562 | -0.052 | 32.983
5 | 0.896 | 0.02679 | -0.052 | 33.448
5.5 | 0.946 | 0.02798 | -0.052 | 33.823
6 | 0.996 | 0.02903 | -0.053 | 34.302
6.5 | 1.047 | 0.0301 | -0.053 | 34.79
7 | 1.104 | 0.03055 | -0.054 | 36.129
7.5 | 1.157 | 0.03154 | -0.055 | 36.67
8 | 1.219 | 0.03373 | -0.057 | 36.143
8.5 | 1.26 | 0.03564 | -0.057 | 35.345
9 | 1.295 | 0.03754 | -0.057 | 34.502
9.5 | 1.141 | 0.06956 | -0.028 | 16.411
10 | 1.166 | 0.07513 | -0.026 | 15.524
10.5 | 1.189 | 0.08093 | -0.025 | 14.687
11 | 1.203 | 0.08694 | -0.024 | 13.842
11.5 | 1.213 | 0.09301 | -0.024 | 13.042
12 | 1.217 | 0.09971 | -0.023 | 12.207
12.5 | 1.216 | 0.10722 | -0.023 | 11.342
13 | 1.21 | 0.11765 | -0.023 | 10.286
13.5 | 1.199 | 0.1247 | -0.022 | 9.612
14 | 1.182 | 0.1372 | -0.021 | 8.618

## 2. Re 50k Mach 0.00 (2)
BIGFOIL.COM POLAR EXPORT
NACA64-613 a=0.2
NACA64-613 a=0.2 |  |  |  | Cl Max: | 0.1367 | at alpha= | 1 | deg
XFOIL ncrit=9 |  |  |  | L/D Max: | 3.1411 | at alpha= | 1 | deg
Re: | 50000 |  |  | Cd Min: | 0.24479 | at alpha= | -20 | deg
Mach: | 0 |  |  | Cl=0 at alpha= | -0.73779 | deg
|  |  |  | @ Cl=0.1, Cd= | 0.040842
|  |  |  | @ Cl=0.4, Cd= | 0.04352
|  |  |  | @ Cl=0.6, Cd= | 0.04352
alpha (deg) | Cl | Cd | Cm | Cl/Cd
-20 | -0.6053 | 0.24479 | 0.0318 | -2.4727
-19.5 | -0.5958 | 0.24371 | 0.0262 | -2.4447
-19 | -0.5614 | 0.22619 | 0.0253 | -2.482
-18.5 | -0.5421 | 0.21995 | 0.0215 | -2.4647
-18 | -0.5284 | 0.2165 | 0.0164 | -2.4406
-17.5 | -0.5284 | 0.21923 | 0.0101 | -2.4103
-17 | -0.4905 | 0.20195 | 0.0092 | -2.4288
-16.5 | -0.4713 | 0.19533 | 0.0058 | -2.4128
-16 | -0.4614 | 0.19205 | 0.0008 | -2.4025
-15.5 | -0.4696 | 0.19417 | -0.0056 | -2.4185
-15 | -0.4217 | 0.17628 | -0.0052 | -2.3922
-14.5 | -0.4129 | 0.17214 | -0.0096 | -2.3986
-14 | -0.3976 | 0.16473 | -0.013 | -2.4136
-13.5 | -0.379 | 0.15781 | -0.0155 | -2.4016
-13 | -0.3973 | 0.15833 | -0.0224 | -2.5093
-12.5 | -0.3525 | 0.14472 | -0.0218 | -2.4357
-12 | -0.3475 | 0.13891 | -0.0257 | -2.5016
-11.5 | -0.3377 | 0.13315 | -0.0287 | -2.5362
-11 | -0.3163 | 0.12507 | -0.0302 | -2.529
-10.5 | -0.3051 | 0.11862 | -0.0326 | -2.5721
-10 | -0.2972 | 0.11268 | -0.0348 | -2.6376
-9.5 | -0.2958 | 0.10755 | -0.0364 | -2.7503
-9 | -0.3095 | 0.10427 | -0.0332 | -2.9683
-8.5 | -0.3452 | 0.10325 | -0.0257 | -3.3433
-8 | -0.4014 | 0.1039 | -0.019 | -3.8633
-7.5 | -0.4325 | 0.10163 | -0.0128 | -4.2556
-7 | -0.4423 | 0.09783 | -0.0065 | -4.5211
-6.5 | -0.4662 | 0.09494 | -0.0008 | -4.9105
-6 | -0.3904 | 0.08862 | 0.0025 | -4.4053
-5.5 | -0.2616 | 0.08116 | 0.0046 | -3.2233
-5 | -0.1494 | 0.07136 | -0.0068 | -2.0936
-4.5 | -0.1944 | 0.06974 | -0.0043 | -2.7875
-3.5 | -0.2752 | 0.04819 | -0.0534 | -5.7107
-3 | -0.2251 | 0.04498 | -0.0534 | -5.0044
-2.5 | -0.1681 | 0.04299 | -0.0546 | -3.9102
-2 | -0.1194 | 0.04178 | -0.0542 | -2.8578
-1.5 | -0.0688 | 0.04125 | -0.0541 | -1.6679
-1 | -0.0247 | 0.04106 | -0.053 | -0.60156
-0.5 | 0.0224 | 0.0409 | -0.0532 | 0.54768
0 | 0.0697 | 0.0393 | -0.0508 | 1.7735
0.5 | 0.1141 | 0.04156 | -0.0517 | 2.7454
1 | 0.1367 | 0.04352 | -0.05 | 3.1411

## 3. Re 50k Mach 0.10 (1)
BIGFOIL.COM POLAR EXPORT
NACA64-613 a=0.2
NACA64-613 a=0.2 |  |  |  | Cl Max: | 1.299 | at alpha= | 9 | deg
JavaFoil+Calcfoil stall+Eppler ext transition |  |  |  | L/D Max: | 36.514 | at alpha= | 7.5 | deg
Re: | 50000 |  |  | Cd Min: | 0.01823 | at alpha= | -0.5 | deg
Mach: | 0.1 |  |  | Cl=0 at alpha= | -3.1771 | deg
|  |  |  | @ Cl=0.1, Cd= | 0.03909
|  |  |  | @ Cl=0.4, Cd= | 0.019999
|  |  |  | @ Cl=0.6, Cd= | 0.021864
alpha (deg) | Cl | Cd | Cm | Cl/Cd
-17 | -0.381 | 0.3444 | -0.012 | -1.107
-16.5 | -0.398 | 0.32569 | -0.013 | -1.221
-16 | -0.414 | 0.29982 | -0.012 | -1.379
-15.5 | -0.429 | 0.2915 | -0.012 | -1.472
-15 | -0.444 | 0.26848 | -0.012 | -1.654
-14.5 | -0.458 | 0.22541 | -0.012 | -2.032
-14 | -0.471 | 0.21101 | -0.012 | -2.23
-13.5 | -0.482 | 0.18756 | -0.012 | -2.567
-13 | -0.491 | 0.17303 | -0.012 | -2.835
-12.5 | -0.497 | 0.15849 | -0.012 | -3.136
-12 | -0.501 | 0.144 | -0.013 | -3.478
-11.5 | -0.501 | 0.13288 | -0.013 | -3.774
-11 | -0.499 | 0.12102 | -0.013 | -4.12
-10.5 | -0.492 | 0.11478 | -0.012 | -4.286
-10 | -0.481 | 0.10537 | -0.013 | -4.569
-9.5 | -0.467 | 0.09175 | -0.013 | -5.088
-9 | -0.448 | 0.08615 | -0.014 | -5.2
-8.5 | -0.425 | 0.07962 | -0.014 | -5.339
-8 | -0.398 | 0.0756 | -0.014 | -5.267
-7.5 | -0.368 | 0.0683 | -0.018 | -5.393
-7 | -0.334 | 0.06516 | -0.019 | -5.13
-6.5 | -0.297 | 0.0594 | -0.019 | -5.004
-6 | -0.257 | 0.05735 | -0.019 | -4.486
-5.5 | -0.215 | 0.05311 | -0.02 | -4.05
-5 | -0.171 | 0.04982 | -0.02 | -3.433
-4.5 | -0.125 | 0.04745 | -0.02 | -2.644
-4 | -0.079 | 0.04507 | -0.02 | -1.746
-3.5 | -0.031 | 0.04297 | -0.021 | -0.723
-3 | 0.017 | 0.04129 | -0.021 | 0.411
-2.5 | 0.065 | 0.03989 | -0.022 | 1.638
-2 | 0.114 | 0.03877 | -0.022 | 2.94
-1.5 | 0.163 | 0.03787 | -0.023 | 4.299
-1 | 0.212 | 0.03724 | -0.024 | 5.689
-0.5 | 0.324 | 0.01823 | -0.049 | 17.778
0 | 0.364 | 0.02013 | -0.049 | 18.095
0.5 | 0.419 | 0.01993 | -0.05 | 21.028
1 | 0.474 | 0.02041 | -0.05 | 23.239
1.5 | 0.529 | 0.02105 | -0.05 | 25.124
2 | 0.583 | 0.02164 | -0.051 | 26.954
2.5 | 0.637 | 0.02235 | -0.051 | 28.503
3 | 0.69 | 0.02302 | -0.051 | 29.98
3.5 | 0.743 | 0.02383 | -0.051 | 31.186
4 | 0.796 | 0.02474 | -0.052 | 32.191
4.5 | 0.848 | 0.0258 | -0.052 | 32.874
5 | 0.9 | 0.02693 | -0.052 | 33.438
5.5 | 0.951 | 0.02813 | -0.052 | 33.788
6 | 1.001 | 0.02918 | -0.053 | 34.286
6.5 | 1.052 | 0.03028 | -0.053 | 34.74
7 | 1.11 | 0.03072 | -0.055 | 36.12
7.5 | 1.161 | 0.0318 | -0.055 | 36.514
8 | 1.224 | 0.03408 | -0.057 | 35.903
8.5 | 1.264 | 0.03601 | -0.057 | 35.095
9 | 1.299 | 0.03791 | -0.058 | 34.259
9.5 | 1.145 | 0.07014 | -0.028 | 16.321
10 | 1.169 | 0.07599 | -0.026 | 15.385
10.5 | 1.19 | 0.08187 | -0.025 | 14.54
11 | 1.204 | 0.08809 | -0.025 | 13.666
11.5 | 1.212 | 0.09515 | -0.024 | 12.733
12 | 1.214 | 0.10284 | -0.023 | 11.8
12.5 | 1.21 | 0.1108 | -0.023 | 10.92
13 | 1.2 | 0.11879 | -0.022 | 10.106
13.5 | 1.186 | 0.12579 | -0.021 | 9.425
14 | 1.165 | 0.13972 | -0.02 | 8.341

## 4. Re 50k Mach 0.10 (2)
BIGFOIL.COM POLAR EXPORT
NACA64-613 a=0.2
NACA64-613 a=0.2 |  |  |  | Cl Max: | 1.2656 | at alpha= | 14 | deg
XFOIL ncrit=9 |  |  |  | L/D Max: | 19.0293 | at alpha= | 12.5 | deg
Re: | 50000 |  |  | Cd Min: | 0.24813 | at alpha= | 19 | deg
Mach: | 0.1 |  |  | Cl=0 at alpha= | -0.75262 | deg
|  |  |  | @ Cl=0.1, Cd= | 0.046547
|  |  |  | @ Cl=0.4, Cd= | 0.070906
|  |  |  | @ Cl=0.6, Cd= | 0.097431
alpha (deg) | Cl | Cd | Cm | Cl/Cd
-20 | -0.6081 | 0.24652 | 0.0318 | -2.4667
-19.5 | -0.589 | 0.23839 | 0.0276 | -2.4707
-19 | -0.5621 | 0.22665 | 0.0255 | -2.48
-18.5 | -0.543 | 0.22054 | 0.0216 | -2.4621
-18 | -0.5302 | 0.21774 | 0.0163 | -2.435
-17.5 | -0.5311 | 0.22092 | 0.0099 | -2.404
-17 | -0.4902 | 0.20223 | 0.0093 | -2.424
-16.5 | -0.4714 | 0.19582 | 0.0057 | -2.4073
-16 | -0.4631 | 0.19323 | 0.0005 | -2.3966
-15.5 | -0.4505 | 0.18715 | -0.0037 | -2.4072
-15 | -0.4209 | 0.17663 | -0.0053 | -2.3829
-14.5 | -0.4143 | 0.17318 | -0.01 | -2.3923
-14 | -0.3938 | 0.16446 | -0.0127 | -2.3945
-13.5 | -0.3792 | 0.15848 | -0.0159 | -2.3927
-13 | -0.3706 | 0.15236 | -0.0197 | -2.4324
-12.5 | -0.3525 | 0.14536 | -0.0222 | -2.425
-12 | -0.3411 | 0.13852 | -0.0254 | -2.4625
-11.5 | -0.3393 | 0.13409 | -0.0294 | -2.5304
-11 | -0.3159 | 0.12564 | -0.0307 | -2.5143
-10.5 | -0.3041 | 0.11914 | -0.033 | -2.5525
-10 | -0.2972 | 0.1133 | -0.0353 | -2.6231
-9.5 | -0.2976 | 0.10837 | -0.0368 | -2.7461
-9 | -0.3115 | 0.10515 | -0.033 | -2.9624
-8.5 | -0.3418 | 0.10374 | -0.0254 | -3.2948
-8 | -0.4047 | 0.1049 | -0.019 | -3.858
-7.5 | -0.4089 | 0.10055 | -0.0128 | -4.0666
-7 | -0.4427 | 0.0986 | -0.0065 | -4.4899
-6.5 | -0.4482 | 0.09481 | -0.0011 | -4.7273
-6 | -0.3861 | 0.08932 | 0.0021 | -4.3227
-5.5 | -0.2421 | 0.08041 | 0.0025 | -3.0108
-3.5 | -0.2803 | 0.04873 | -0.0532 | -5.7521
-3 | -0.2266 | 0.04535 | -0.0538 | -4.9967
-2.5 | -0.1719 | 0.04332 | -0.0546 | -3.9681
-2 | -0.1194 | 0.04205 | -0.0548 | -2.8395
-1.5 | -0.072 | 0.04152 | -0.0542 | -1.7341
-1 | -0.0236 | 0.04133 | -0.0536 | -0.57101
0 | 0.0718 | 0.03952 | -0.0514 | 1.8168
0.5 | 0.1102 | 0.04163 | -0.0513 | 2.6471
1 | 0.1379 | 0.04372 | -0.0503 | 3.1542
2 | 0.035 | 0.04212 | -0.0238 | 0.83096
2.5 | 0.0974 | 0.04637 | -0.0297 | 2.1005
3 | 0.1671 | 0.05111 | -0.0371 | 3.2694
3.5 | 0.2269 | 0.05539 | -0.0421 | 4.0964
4 | 0.2786 | 0.05943 | -0.0456 | 4.6879
4.5 | 0.3234 | 0.06332 | -0.0478 | 5.1074
5 | 0.373 | 0.06798 | -0.0508 | 5.4869
6 | 0.4422 | 0.07548 | -0.0524 | 5.8585
7 | 0.5095 | 0.08412 | -0.0543 | 6.0568
8 | 0.571 | 0.09345 | -0.0559 | 6.1102
8.5 | 0.6107 | 0.0989 | -0.0576 | 6.1749
9 | 0.6252 | 0.10326 | -0.0573 | 6.0546
9.5 | 0.6653 | 0.10957 | -0.0591 | 6.0719
10 | 0.697 | 0.11516 | -0.0599 | 6.0524
11 | 0.8247 | 0.11432 | -0.0531 | 7.214
11.5 | 0.8371 | 0.11834 | -0.052 | 7.0737
12 | 0.9014 | 0.11608 | -0.0474 | 7.7653
12.5 | 1.188 | 0.06243 | -0.0147 | 19.0293
13 | 1.2267 | 0.06633 | -0.0114 | 18.4939
13.5 | 1.2513 | 0.07277 | -0.0098 | 17.1953
14 | 1.2656 | 0.08052 | -0.009 | 15.7178
14.5 | 1.2229 | 0.09212 | -0.011 | 13.2751
15 | 1.1687 | 0.10666 | -0.0162 | 10.9572
16 | 0.8966 | 0.20054 | -0.0748 | 4.4709
16.5 | 0.8895 | 0.20693 | -0.0806 | 4.2986
17 | 0.9163 | 0.2169 | -0.0826 | 4.2245
17.5 | 0.9172 | 0.22201 | -0.0876 | 4.1313
18 | 0.9297 | 0.22952 | -0.0916 | 4.0506
18.5 | 0.9512 | 0.23822 | -0.0942 | 3.9929
19 | 0.9767 | 0.24813 | -0.0963 | 3.9362

## 5. Re 50k Mach 0.25 (1)
BIGFOIL.COM POLAR EXPORT
NACA64-613 a=0.2
NACA64-613 a=0.2 |  |  |  | Cl Max: | 1.286 | at alpha= | 8.5 | deg
JavaFoil+Calcfoil stall+Eppler ext transition |  |  |  | L/D Max: | 35.928 | at alpha= | 7 | deg
Re: | 50000 |  |  | Cd Min: | 0.01845 | at alpha= | -0.5 | deg
Mach: | 0.25 |  |  | Cl=0 at alpha= | -3.1735 | deg
|  |  |  | @ Cl=0.1, Cd= | 0.039498
|  |  |  | @ Cl=0.4, Cd= | 0.020518
|  |  |  | @ Cl=0.6, Cd= | 0.022283
alpha (deg) | Cl | Cd | Cm | Cl/Cd
-14.5 | -0.08 | 0.28788 | -0.014 | -0.278
-14 | -0.181 | 0.26114 | -0.014 | -0.694
-13.5 | -0.234 | 0.24066 | -0.014 | -0.971
-13 | -0.278 | 0.30868 | -0.014 | -0.899
-12.5 | -0.316 | 0.25984 | -0.013 | -1.216
-12 | -0.349 | 0.22059 | -0.013 | -1.582
-11.5 | -0.377 | 0.18762 | -0.013 | -2.007
-11 | -0.398 | 0.17515 | -0.013 | -2.273
-10.5 | -0.413 | 0.14756 | -0.013 | -2.802
-10 | -0.422 | 0.12205 | -0.013 | -3.458
-9.5 | -0.424 | 0.10713 | -0.013 | -3.954
-9 | -0.418 | 0.09877 | -0.014 | -4.234
-8.5 | -0.406 | 0.08832 | -0.014 | -4.596
-8 | -0.387 | 0.07994 | -0.015 | -4.845
-7.5 | -0.363 | 0.07378 | -0.016 | -4.919
-7 | -0.333 | 0.06842 | -0.017 | -4.869
-6.5 | -0.299 | 0.06178 | -0.019 | -4.84
-6 | -0.261 | 0.05918 | -0.019 | -4.402
-5.5 | -0.219 | 0.05497 | -0.02 | -3.982
-5 | -0.175 | 0.05107 | -0.02 | -3.42
-4.5 | -0.128 | 0.04807 | -0.021 | -2.672
-4 | -0.081 | 0.04541 | -0.021 | -1.776
-3.5 | -0.032 | 0.0436 | -0.021 | -0.731
-3 | 0.017 | 0.04156 | -0.022 | 0.419
-2.5 | 0.067 | 0.04027 | -0.022 | 1.666
-2 | 0.117 | 0.0391 | -0.023 | 2.994
-1.5 | 0.167 | 0.0382 | -0.024 | 4.378
-1 | 0.218 | 0.03752 | -0.024 | 5.8
-0.5 | 0.333 | 0.01845 | -0.05 | 18.054
0 | 0.373 | 0.0206 | -0.051 | 18.119
0.5 | 0.429 | 0.02043 | -0.051 | 21.011
1 | 0.486 | 0.02098 | -0.051 | 23.154
1.5 | 0.542 | 0.02159 | -0.051 | 25.091
2 | 0.597 | 0.02224 | -0.052 | 26.859
2.5 | 0.652 | 0.02302 | -0.052 | 28.345
3 | 0.707 | 0.02369 | -0.052 | 29.835
3.5 | 0.761 | 0.02462 | -0.052 | 30.911
4 | 0.816 | 0.02556 | -0.053 | 31.912
4.5 | 0.869 | 0.02664 | -0.053 | 32.628
5 | 0.922 | 0.0279 | -0.053 | 33.05
5.5 | 0.973 | 0.02919 | -0.054 | 33.337
6 | 1.026 | 0.03016 | -0.054 | 34.014
6.5 | 1.077 | 0.03145 | -0.055 | 34.255
7 | 1.14 | 0.03172 | -0.056 | 35.928
7.5 | 1.187 | 0.03332 | -0.057 | 35.627
8 | 1.247 | 0.03591 | -0.058 | 34.739
8.5 | 1.286 | 0.03818 | -0.059 | 33.676
9 | 1.136 | 0.06716 | -0.03 | 16.918
9.5 | 1.16 | 0.07191 | -0.027 | 16.126
10 | 1.18 | 0.07856 | -0.026 | 15.018
10.5 | 1.194 | 0.08535 | -0.025 | 13.991
11 | 1.197 | 0.09374 | -0.024 | 12.765
11.5 | 1.19 | 0.10144 | -0.023 | 11.736
12 | 1.175 | 0.10903 | -0.023 | 10.776
12.5 | 1.15 | 0.12274 | -0.022 | 9.368
13 | 1.115 | 0.1317 | -0.021 | 8.467
13.5 | 1.071 | 0.14267 | -0.019 | 7.505

## 6. Re 50k Mach 0.25 (2)
BIGFOIL.COM POLAR EXPORT
NACA64-613 a=0.2
NACA64-613 a=0.2 |  |  |  | Cl Max: | 0.1585 | at alpha= | 1.5 | deg
XFOIL ncrit=9 |  |  |  | L/D Max: | 3.363 | at alpha= | 1.5 | deg
Re: | 50000 |  |  | Cd Min: | 0.23683 | at alpha= | -19.5 | deg
Mach: | 0.25 |  |  | Cl=0 at alpha= | -0.60453 | deg
|  |  |  | @ Cl=0.1, Cd= | 0.042485
|  |  |  | @ Cl=0.4, Cd= | 0.04713
|  |  |  | @ Cl=0.6, Cd= | 0.04713
alpha (deg) | Cl | Cd | Cm | Cl/Cd
-19.5 | -0.5888 | 0.23683 | 0.0305 | -2.4862
-19 | -0.5675 | 0.22971 | 0.0267 | -2.4705
-18.5 | -0.5493 | 0.22452 | 0.022 | -2.4466
-18 | -0.543 | 0.22601 | 0.0154 | -2.4025
-17.5 | -0.5133 | 0.21221 | 0.0131 | -2.4188
-17 | -0.4906 | 0.20442 | 0.0098 | -2.4
-16.5 | -0.4744 | 0.19933 | 0.0052 | -2.38
-16 | -0.4747 | 0.20069 | -0.0011 | -2.3653
-15.5 | -0.437 | 0.18535 | -0.0024 | -2.3577
-15 | -0.419 | 0.17907 | -0.006 | -2.3399
-14.5 | -0.4247 | 0.17975 | -0.0122 | -2.3627
-14 | -0.3845 | 0.1656 | -0.013 | -2.3219
-13.5 | -0.3864 | 0.16386 | -0.0184 | -2.3581
-13 | -0.354 | 0.15256 | -0.0198 | -2.3204
-12.5 | -0.3596 | 0.15045 | -0.0252 | -2.3902
-12 | -0.3259 | 0.13957 | -0.0261 | -2.335
-11.5 | -0.3192 | 0.13369 | -0.0299 | -2.3876
-11 | -0.3228 | 0.13022 | -0.0343 | -2.4789
-10.5 | -0.3107 | 0.12351 | -0.0366 | -2.5156
-10 | -0.3073 | 0.11802 | -0.0388 | -2.6038
-9.5 | -0.2874 | 0.11025 | -0.0375 | -2.6068
-9 | -0.3257 | 0.11036 | -0.0315 | -2.9513
-8.5 | -0.3476 | 0.1081 | -0.0244 | -3.2155
-8 | -0.3774 | 0.10641 | -0.0183 | -3.5467
-7.5 | -0.4161 | 0.10503 | -0.0126 | -3.9617
-7 | -0.4309 | 0.10172 | -0.0062 | -4.2361
-6.5 | -0.4241 | 0.09733 | -0.0045 | -4.3573
-6 | -0.3049 | 0.08848 | -0.0019 | -3.446
-5.5 | -0.1991 | 0.08047 | -0.0045 | -2.4742
-4.5 | -0.2243 | 0.07262 | -0.0079 | -3.0887
-3.5 | -0.2978 | 0.05147 | -0.0535 | -5.7859
-3 | -0.2344 | 0.04743 | -0.0561 | -4.942
-2.5 | -0.1858 | 0.04507 | -0.0558 | -4.1225
-2 | -0.1299 | 0.04362 | -0.0563 | -2.978
-1.5 | -0.0831 | 0.04299 | -0.0554 | -1.933
-1 | -0.0314 | 0.04271 | -0.055 | -0.73519
-0.5 | 0.0083 | 0.04264 | -0.0536 | 0.19465
0 | 0.0667 | 0.04042 | -0.0525 | 1.6502
0.5 | 0.097 | 0.04227 | -0.0507 | 2.2948
1 | 0.1266 | 0.04439 | -0.0498 | 2.852
1.5 | 0.1585 | 0.04713 | -0.0497 | 3.363

## 7. Re 50k Mach 0.50 (1)
BIGFOIL.COM POLAR EXPORT
NACA64-613 a=0.2
NACA64-613 a=0.2 |  |  |  | Cl Max: | 1.296 | at alpha= | 7.5 | deg
JavaFoil+Calcfoil stall+Eppler ext transition |  |  |  | L/D Max: | 32.923 | at alpha= | 6 | deg
Re: | 50000 |  |  | Cd Min: | 0.0226 | at alpha= | 0 | deg
Mach: | 0.5 |  |  | Cl=0 at alpha= | -3.1759 | deg
|  |  |  | @ Cl=0.1, Cd= | 0.041476
|  |  |  | @ Cl=0.4, Cd= | 0.024426
|  |  |  | @ Cl=0.6, Cd= | 0.02417
alpha (deg) | Cl | Cd | Cm | Cl/Cd
-20 | -0.941 | 0.42494 | -0.023 | -2.215
-19.5 | -0.914 | 0.39443 | -0.023 | -2.316
-19 | -0.886 | 0.39167 | -0.023 | -2.262
-18.5 | -0.858 | 0.37764 | -0.024 | -2.273
-18 | -0.831 | 0.40727 | -0.024 | -2.04
-17.5 | -0.803 | 0.36826 | -0.024 | -2.181
-17 | -0.775 | 0.36309 | -0.024 | -2.135
-16.5 | -0.745 | 0.36455 | -0.023 | -2.044
-16 | -0.717 | 0.35206 | -0.023 | -2.038
-15.5 | -0.69 | 0.3423 | -0.023 | -2.015
-15 | -0.662 | 0.33737 | -0.023 | -1.962
-14.5 | -0.634 | 0.31732 | -0.023 | -1.998
-14 | -0.606 | 0.31294 | -0.024 | -1.937
-13.5 | -0.578 | 0.30846 | -0.024 | -1.874
-13 | -0.549 | 0.30312 | -0.022 | -1.81
-12.5 | -0.521 | 0.2826 | -0.022 | -1.843
-12 | -0.493 | 0.28225 | -0.022 | -1.746
-11.5 | -0.465 | 0.27884 | -0.022 | -1.667
-11 | -0.437 | 0.27562 | -0.023 | -1.585
-10.5 | -0.409 | 0.24488 | -0.023 | -1.671
-10 | -0.381 | 0.24162 | -0.023 | -1.577
-9.5 | -0.352 | 0.22635 | -0.021 | -1.557
-9 | -0.324 | 0.22453 | -0.021 | -1.445
-8.5 | -0.296 | 0.22352 | -0.021 | -1.326
-8 | -0.269 | 0.22077 | -0.021 | -1.217
-7.5 | -0.241 | 0.19089 | -0.021 | -1.261
-7 | -0.212 | 0.18048 | -0.018 | -1.177
-6.5 | -0.184 | 0.14849 | -0.016 | -1.242
-6 | -0.157 | 0.1553 | -0.015 | -1.008
-5.5 | -0.213 | 0.07159 | -0.016 | -2.98
-5 | -0.183 | 0.06117 | -0.022 | -2.993
-4.5 | -0.139 | 0.05494 | -0.022 | -2.528
-4 | -0.089 | 0.05025 | -0.023 | -1.762
-3.5 | -0.035 | 0.04696 | -0.023 | -0.749
-3 | 0.019 | 0.04425 | -0.023 | 0.437
-2.5 | 0.075 | 0.04229 | -0.024 | 1.763
-2 | 0.13 | 0.0405 | -0.025 | 3.219
-1.5 | 0.186 | 0.03963 | -0.025 | 4.706
-1 | 0.243 | 0.0389 | -0.027 | 6.246
-0.5 | 0.3 | 0.03847 | -0.028 | 7.809
0 | 0.413 | 0.0226 | -0.056 | 18.251
0.5 | 0.474 | 0.02269 | -0.056 | 20.898
1 | 0.536 | 0.0234 | -0.056 | 22.92
1.5 | 0.598 | 0.02414 | -0.057 | 24.774
2 | 0.659 | 0.02506 | -0.057 | 26.302
2.5 | 0.72 | 0.02592 | -0.057 | 27.771
3 | 0.781 | 0.02693 | -0.057 | 28.982
3.5 | 0.84 | 0.02812 | -0.058 | 29.874
4 | 0.9 | 0.02948 | -0.058 | 30.512
4.5 | 0.959 | 0.03091 | -0.058 | 31.011
5 | 1.019 | 0.03239 | -0.059 | 31.446
5.5 | 1.077 | 0.03393 | -0.059 | 31.729
6 | 1.142 | 0.03468 | -0.061 | 32.923
6.5 | 1.198 | 0.03649 | -0.062 | 32.829
7 | 1.26 | 0.04031 | -0.063 | 31.258
7.5 | 1.296 | 0.04333 | -0.064 | 29.905
8 | 1.145 | 0.06517 | -0.03 | 17.577
8.5 | 1.156 | 0.07391 | -0.028 | 15.641
9 | 1.13 | 0.08557 | -0.025 | 13.21
9.5 | 1.013 | 0.10642 | -0.023 | 9.517
10 | 0.711 | 0.18817 | -0.024 | 3.777
10.5 | 0.737 | 0.20137 | -0.024 | 3.658
11 | 0.763 | 0.24577 | -0.028 | 3.106
11.5 | 0.789 | 0.24776 | -0.029 | 3.186
12 | 0.815 | 0.26142 | -0.029 | 3.118
12.5 | 0.842 | 0.2805 | -0.033 | 3.002

## 8. Re 50k Mach 0.50 (2)
BIGFOIL.COM POLAR EXPORT
NACA64-613 a=0.2
NACA64-613 a=0.2 |  |  |  | Cl Max: | 1.105 | at alpha= | 20 | deg
XFOIL ncrit=9 |  |  |  | L/D Max: | 6.1502 | at alpha= | 11.5 | deg
Re: | 50000 |  |  | Cd Min: | 0.29406 | at alpha= | 20 | deg
Mach: | 0.5 |  |  | Cl=0 at alpha= | -0.26169 | deg
|  |  |  | @ Cl=0.1, Cd= | 0.048423
|  |  |  | @ Cl=0.4, Cd= | 0.078036
|  |  |  | @ Cl=0.6, Cd= | 0.10706
alpha (deg) | Cl | Cd | Cm | Cl/Cd
-20 | -0.6496 | 0.26232 | 0.0418 | -2.4764
-19.5 | -0.6283 | 0.25773 | 0.0354 | -2.4378
-18.5 | -0.5776 | 0.23995 | 0.0255 | -2.4072
-18 | -0.5526 | 0.23213 | 0.0205 | -2.3806
-17.5 | -0.5331 | 0.22787 | 0.0144 | -2.3395
-17 | -0.5192 | 0.22585 | 0.0079 | -2.2989
-16.5 | -0.4813 | 0.2099 | 0.0054 | -2.293
-16 | -0.4586 | 0.20322 | 0.0004 | -2.2567
-15.5 | -0.4533 | 0.20405 | -0.0065 | -2.2215
-15 | -0.4113 | 0.18788 | -0.0087 | -2.1892
-14.5 | -0.4007 | 0.18525 | -0.0146 | -2.163
-14 | -0.3677 | 0.17364 | -0.0177 | -2.1176
-13.5 | -0.3571 | 0.17007 | -0.023 | -2.0997
-13 | -0.326 | 0.15949 | -0.026 | -2.044
-12.5 | -0.3274 | 0.15804 | -0.0316 | -2.0716
-12 | -0.2905 | 0.14659 | -0.034 | -1.9817
-11.5 | -0.271 | 0.1394 | -0.0372 | -1.944
-11 | -0.2554 | 0.13304 | -0.0402 | -1.9197
-10.5 | -0.2467 | 0.12762 | -0.0417 | -1.9331
-10 | -0.2614 | 0.12528 | -0.0383 | -2.0865
-9.5 | -0.3156 | 0.12845 | -0.0324 | -2.457
-9 | -0.3357 | 0.12608 | -0.0268 | -2.6626
-8.5 | -0.3295 | 0.12042 | -0.0212 | -2.7363
-8 | -0.3647 | 0.11976 | -0.0164 | -3.0453
-7.5 | -0.32 | 0.11104 | -0.0195 | -2.8818
-7 | -0.2914 | 0.10538 | -0.0214 | -2.7652
-6.5 | -0.2261 | 0.09747 | -0.0221 | -2.3197
-6 | -0.1633 | 0.09032 | -0.0237 | -1.808
-4.5 | -0.3011 | 0.08124 | -0.0228 | -3.7063
-4 | -0.3752 | 0.07073 | -0.0464 | -5.3047
-3.5 | -0.3368 | 0.06273 | -0.0558 | -5.369
-3 | -0.2974 | 0.05762 | -0.0583 | -5.1614
-2.5 | -0.2413 | 0.05344 | -0.0603 | -4.5153
-2 | -0.1931 | 0.05084 | -0.0601 | -3.7982
-1.5 | -0.1322 | 0.04915 | -0.0607 | -2.6897
-1 | -0.0819 | 0.04849 | -0.0594 | -1.689
-0.5 | -0.0265 | 0.04824 | -0.0584 | -0.54934
0 | 0.0291 | 0.04853 | -0.058 | 0.59963
0.5 | 0.0714 | 0.04818 | -0.0573 | 1.4819
1 | 0.1231 | 0.04862 | -0.0537 | 2.5319
1.5 | 0.1525 | 0.05091 | -0.052 | 2.9955
2 | 0.1836 | 0.05369 | -0.0512 | 3.4196
4 | 0.2909 | 0.06699 | -0.0501 | 4.3424
4.5 | 0.3322 | 0.07106 | -0.0512 | 4.6749
5 | 0.3856 | 0.07615 | -0.054 | 5.0637
5.5 | 0.4124 | 0.07966 | -0.0534 | 5.177
6 | 0.4566 | 0.08462 | -0.0552 | 5.3959
6.5 | 0.4916 | 0.08957 | -0.0561 | 5.4884
7 | 0.5202 | 0.0938 | -0.0562 | 5.5458
7.5 | 0.5628 | 0.09994 | -0.0582 | 5.6314
8 | 0.5828 | 0.10409 | -0.0578 | 5.599
8.5 | 0.6186 | 0.11028 | -0.0593 | 5.6094
9 | 0.6592 | 0.1168 | -0.0608 | 5.6438
9.5 | 0.6735 | 0.12136 | -0.0607 | 5.5496
10 | 0.7457 | 0.12402 | -0.058 | 6.0127
10.5 | 0.7299 | 0.13357 | -0.0624 | 5.4646
11 | 0.8068 | 0.1323 | -0.0562 | 6.0983
11.5 | 0.8419 | 0.13689 | -0.0553 | 6.1502
12 | 0.8541 | 0.14287 | -0.0561 | 5.9782
12.5 | 0.8782 | 0.14832 | -0.056 | 5.921
13 | 0.9009 | 0.15428 | -0.0564 | 5.8394
13.5 | 0.9151 | 0.16218 | -0.0587 | 5.6425
14 | 0.9209 | 0.17238 | -0.0635 | 5.3423
14.5 | 0.9329 | 0.18221 | -0.0678 | 5.1199
15 | 0.9364 | 0.19328 | -0.0745 | 4.8448
15.5 | 0.9467 | 0.20406 | -0.0805 | 4.6393
16 | 0.9539 | 0.22425 | -0.0919 | 4.2537
16.5 | 0.9626 | 0.23181 | -0.0981 | 4.1525
17 | 0.981 | 0.24059 | -0.103 | 4.0775
17.5 | 1.0012 | 0.24996 | -0.1078 | 4.0054
18.5 | 1.0411 | 0.26715 | -0.1176 | 3.8971
19 | 1.0622 | 0.27632 | -0.1224 | 3.8441
19.5 | 1.0952 | 0.29114 | -0.1252 | 3.7618
20 | 1.105 | 0.29406 | -0.1323 | 3.7577

## 9. Re 100k Mach 0.00 (1)
BIGFOIL.COM POLAR EXPORT
NACA64-613 a=0.2
NACA64-613 a=0.2 |  |  |  | Cl Max: | 1.362 | at alpha= | 10 | deg
JavaFoil+Calcfoil stall+Eppler ext transition |  |  |  | L/D Max: | 51.906 | at alpha= | 7 | deg
Re: | 100000 |  |  | Cd Min: | 0.01407 | at alpha= | 0.5 | deg
Mach: | 0 |  |  | Cl=0 at alpha= | -3.1771 | deg
|  |  |  | @ Cl=0.1, Cd= | 0.035497
|  |  |  | @ Cl=0.4, Cd= | 0.014645
|  |  |  | @ Cl=0.6, Cd= | 0.015173
alpha (deg) | Cl | Cd | Cm | Cl/Cd
-17 | -0.427 | 0.2309 | -0.013 | -1.849
-16.5 | -0.441 | 0.24304 | -0.013 | -1.814
-16 | -0.454 | 0.23828 | -0.012 | -1.906
-15.5 | -0.467 | 0.21671 | -0.012 | -2.156
-15 | -0.479 | 0.20338 | -0.012 | -2.356
-14.5 | -0.49 | 0.17672 | -0.013 | -2.774
-14 | -0.5 | 0.16413 | -0.013 | -3.044
-13.5 | -0.508 | 0.15157 | -0.012 | -3.348
-13 | -0.513 | 0.13997 | -0.013 | -3.668
-12.5 | -0.517 | 0.12959 | -0.013 | -3.988
-12 | -0.518 | 0.11914 | -0.013 | -4.344
-11.5 | -0.515 | 0.11091 | -0.013 | -4.647
-11 | -0.51 | 0.1022 | -0.013 | -4.99
-10.5 | -0.501 | 0.09605 | -0.013 | -5.214
-10 | -0.488 | 0.08571 | -0.013 | -5.696
-9.5 | -0.472 | 0.07985 | -0.014 | -5.907
-9 | -0.451 | 0.07358 | -0.014 | -6.134
-8.5 | -0.428 | 0.06848 | -0.018 | -6.248
-8 | -0.4 | 0.06678 | -0.018 | -5.989
-7.5 | -0.369 | 0.06106 | -0.019 | -6.042
-7 | -0.334 | 0.05655 | -0.02 | -5.911
-6.5 | -0.297 | 0.0529 | -0.02 | -5.612
-6 | -0.257 | 0.05044 | -0.02 | -5.086
-5.5 | -0.214 | 0.04746 | -0.02 | -4.517
-5 | -0.17 | 0.04478 | -0.02 | -3.805
-4.5 | -0.125 | 0.04248 | -0.021 | -2.941
-4 | -0.078 | 0.04057 | -0.021 | -1.931
-3.5 | -0.031 | 0.03881 | -0.022 | -0.797
-3 | 0.017 | 0.03739 | -0.022 | 0.452
-2.5 | 0.065 | 0.03627 | -0.023 | 1.794
-2 | 0.113 | 0.03521 | -0.023 | 3.223
-1.5 | 0.162 | 0.03441 | -0.024 | 4.711
-1 | 0.262 | 0.01464 | -0.05 | 17.868
-0.5 | 0.323 | 0.01464 | -0.051 | 22.026
0 | 0.372 | 0.01522 | -0.051 | 24.462
0.5 | 0.428 | 0.01407 | -0.051 | 30.443
1 | 0.485 | 0.01439 | -0.051 | 33.676
1.5 | 0.541 | 0.01474 | -0.052 | 36.695
2 | 0.596 | 0.01514 | -0.052 | 39.369
2.5 | 0.651 | 0.0156 | -0.052 | 41.754
3 | 0.706 | 0.01612 | -0.053 | 43.772
3.5 | 0.76 | 0.01673 | -0.053 | 45.4
4 | 0.814 | 0.01722 | -0.053 | 47.26
4.5 | 0.867 | 0.01791 | -0.054 | 48.414
5 | 0.919 | 0.01872 | -0.054 | 49.092
5.5 | 0.97 | 0.0196 | -0.054 | 49.485
6 | 1.021 | 0.02048 | -0.054 | 49.833
6.5 | 1.073 | 0.02126 | -0.055 | 50.451
7 | 1.129 | 0.02174 | -0.056 | 51.906
7.5 | 1.179 | 0.02284 | -0.057 | 51.617
8 | 1.226 | 0.02839 | -0.057 | 43.198
8.5 | 1.267 | 0.03015 | -0.058 | 42.014
9 | 1.303 | 0.03191 | -0.058 | 40.842
9.5 | 1.335 | 0.03386 | -0.058 | 39.412
10 | 1.362 | 0.03619 | -0.058 | 37.636
10.5 | 1.19 | 0.07402 | -0.027 | 16.076
11 | 1.204 | 0.07962 | -0.026 | 15.127
11.5 | 1.214 | 0.08506 | -0.026 | 14.272
12 | 1.218 | 0.09123 | -0.025 | 13.349
12.5 | 1.217 | 0.09785 | -0.024 | 12.434
13 | 1.211 | 0.10506 | -0.024 | 11.523
13.5 | 1.199 | 0.11191 | -0.023 | 10.715
14 | 1.183 | 0.12232 | -0.023 | 9.67
14.5 | 1.163 | 0.12978 | -0.023 | 8.958
15 | 1.138 | 0.13807 | -0.022 | 8.243

## 10. Re 100k Mach 0.00 (2)
BIGFOIL.COM POLAR EXPORT
NACA64-613 a=0.2
NACA64-613 a=0.2 |  |  |  | Cl Max: | 1.3303 | at alpha= | 15 | deg
XFOIL ncrit=9 |  |  |  | L/D Max: | 49.8194 | at alpha= | 9.5 | deg
Re: | 100000 |  |  | Cd Min: | 0.24925 | at alpha= | 20 | deg
Mach: | 0 |  |  | Cl=0 at alpha= | -3.678 | deg
|  |  |  | @ Cl=0.1, Cd= | 0.026501
|  |  |  | @ Cl=0.4, Cd= | 0.021817
|  |  |  | @ Cl=0.6, Cd= | 0.029597
alpha (deg) | Cl | Cd | Cm | Cl/Cd
-20 | -0.6008 | 0.23693 | 0.0365 | -2.5358
-19.5 | -0.5882 | 0.23479 | 0.0302 | -2.5052
-19 | -0.5728 | 0.22895 | 0.0255 | -2.5019
-18.5 | -0.5466 | 0.21806 | 0.0237 | -2.5066
-18 | -0.5273 | 0.21152 | 0.0201 | -2.4929
-17.5 | -0.5091 | 0.20533 | 0.0161 | -2.4794
-17 | -0.4921 | 0.19948 | 0.0116 | -2.4669
-16.5 | -0.4846 | 0.19703 | 0.0054 | -2.4595
-16 | -0.4848 | 0.19562 | -0.001 | -2.4783
-15.5 | -0.4417 | 0.17944 | -0.0001 | -2.4615
-15 | -0.4232 | 0.17277 | -0.0033 | -2.4495
-14.5 | -0.4099 | 0.16702 | -0.0077 | -2.4542
-14 | -0.4142 | 0.16502 | -0.0149 | -2.51
-13.5 | -0.3877 | 0.15384 | -0.0163 | -2.5202
-13 | -0.3645 | 0.14591 | -0.0179 | -2.4981
-12.5 | -0.3507 | 0.13934 | -0.0216 | -2.5169
-12 | -0.3521 | 0.13483 | -0.0285 | -2.6114
-11.5 | -0.3622 | 0.13066 | -0.0373 | -2.7721
-11 | -0.3141 | 0.11843 | -0.033 | -2.6522
-10.5 | -0.3064 | 0.11233 | -0.0382 | -2.7277
-10 | -0.3284 | 0.10844 | -0.0495 | -3.0284
-9.5 | -0.306 | 0.10118 | -0.0417 | -3.0243
-9 | -0.2986 | 0.09509 | -0.05 | -3.1402
-8.5 | -0.2602 | 0.08435 | -0.0637 | -3.0848
-8 | -0.2582 | 0.07551 | -0.0851 | -3.4194
-7.5 | -0.2237 | 0.06744 | -0.0861 | -3.317
-7 | -0.2145 | 0.06133 | -0.0885 | -3.4975
-6.5 | -0.2074 | 0.05646 | -0.0887 | -3.6734
-6 | -0.193 | 0.05132 | -0.0875 | -3.7607
-5.5 | -0.1745 | 0.04722 | -0.0851 | -3.6955
-5 | -0.1531 | 0.04335 | -0.0814 | -3.5317
-4.5 | -0.0822 | 0.035 | -0.084 | -2.3486
-4 | -0.0311 | 0.03127 | -0.082 | -0.99456
-3.5 | 0.0172 | 0.02882 | -0.0805 | 0.59681
-3 | 0.0663 | 0.02747 | -0.0792 | 2.4135
-2.5 | 0.1195 | 0.02594 | -0.078 | 4.6068
-2 | 0.1656 | 0.02509 | -0.0764 | 6.6002
-1.5 | 0.2041 | 0.02481 | -0.0743 | 8.2265
-1 | 0.4103 | 0.02166 | -0.0923 | 18.9428
-0.5 | 0.4365 | 0.02249 | -0.0899 | 19.4086
0 | 0.4595 | 0.02331 | -0.0864 | 19.7126
0.5 | 0.4866 | 0.0238 | -0.0825 | 20.4454
1 | 0.4989 | 0.0253 | -0.0774 | 19.7194
1.5 | 0.5167 | 0.0269 | -0.0729 | 19.2082
2 | 0.5442 | 0.02847 | -0.0699 | 19.1149
2.5 | 0.5845 | 0.02954 | -0.0681 | 19.7867
3 | 0.6388 | 0.02974 | -0.0672 | 21.4795
3.5 | 0.6732 | 0.03136 | -0.0653 | 21.4668
4.5 | 0.7468 | 0.03434 | -0.0618 | 21.7472
5.5 | 0.8669 | 0.03387 | -0.0607 | 25.5949
6 | 0.9117 | 0.03465 | -0.0592 | 26.3117
6.5 | 0.9021 | 0.0395 | -0.0548 | 22.838
7 | 0.9819 | 0.03746 | -0.055 | 26.212
7.5 | 1.0264 | 0.03788 | -0.0532 | 27.0961
8 | 1.1274 | 0.03339 | -0.0542 | 33.7646
8.5 | 1.1854 | 0.03136 | -0.0522 | 37.7997
9 | 1.2599 | 0.02691 | -0.0505 | 46.819
9.5 | 1.2968 | 0.02603 | -0.0466 | 49.8194
10 | 1.3062 | 0.02662 | -0.0402 | 49.0684
10.5 | 1.2942 | 0.02904 | -0.0331 | 44.5661
11 | 1.2633 | 0.03417 | -0.0273 | 36.971
11.5 | 1.217 | 0.04229 | -0.0235 | 28.7775
12 | 1.1859 | 0.05014 | -0.021 | 23.6518
12.5 | 1.1845 | 0.05541 | -0.0187 | 21.377
13 | 1.2071 | 0.05864 | -0.0163 | 20.5849
13.5 | 1.2443 | 0.0613 | -0.0139 | 20.2985
14 | 1.2921 | 0.0647 | -0.0118 | 19.9706
14.5 | 1.3175 | 0.06978 | -0.0108 | 18.8808
15 | 1.3303 | 0.07749 | -0.0102 | 17.1674
15.5 | 1.3006 | 0.08652 | -0.0112 | 15.0324
16 | 1.265 | 0.09737 | -0.0139 | 12.9917
16.5 | 1.2218 | 0.11044 | -0.0192 | 11.063
17 | 1.1742 | 0.126 | -0.0272 | 9.319
17.5 | 1.1287 | 0.14373 | -0.0374 | 7.8529
18 | 0.9488 | 0.21933 | -0.0848 | 4.3259
18.5 | 0.9734 | 0.22662 | -0.0863 | 4.2953
19 | 0.9714 | 0.2346 | -0.0936 | 4.1407
19.5 | 1.0202 | 0.24558 | -0.0899 | 4.1542
20 | 0.9969 | 0.24925 | -0.1025 | 3.9996

## 11. Re 100k Mach 0.10 (1)
BIGFOIL.COM POLAR EXPORT
NACA64-613 a=0.2
NACA64-613 a=0.2 |  |  |  | Cl Max: | 1.364 | at alpha= | 10 | deg
JavaFoil+Calcfoil stall+Eppler ext transition |  |  |  | L/D Max: | 51.747 | at alpha= | 7 | deg
Re: | 100000 |  |  | Cd Min: | 0.01416 | at alpha= | 0.5 | deg
Mach: | 0.1 |  |  | Cl=0 at alpha= | -3.1771 | deg
|  |  |  | @ Cl=0.1, Cd= | 0.035557
|  |  |  | @ Cl=0.4, Cd= | 0.014749
|  |  |  | @ Cl=0.6, Cd= | 0.015219
alpha (deg) | Cl | Cd | Cm | Cl/Cd
-17 | -0.381 | 0.24437 | -0.013 | -1.561
-16.5 | -0.398 | 0.22297 | -0.013 | -1.783
-16 | -0.414 | 0.23825 | -0.013 | -1.736
-15.5 | -0.429 | 0.23439 | -0.012 | -1.831
-15 | -0.444 | 0.21991 | -0.012 | -2.019
-14.5 | -0.458 | 0.18566 | -0.013 | -2.467
-14 | -0.471 | 0.17484 | -0.013 | -2.692
-13.5 | -0.482 | 0.15978 | -0.013 | -3.014
-13 | -0.491 | 0.14588 | -0.013 | -3.363
-12.5 | -0.497 | 0.1356 | -0.013 | -3.666
-12 | -0.501 | 0.12344 | -0.013 | -4.058
-11.5 | -0.501 | 0.11219 | -0.013 | -4.47
-11 | -0.499 | 0.10489 | -0.013 | -4.754
-10.5 | -0.492 | 0.09963 | -0.013 | -4.938
-10 | -0.481 | 0.09088 | -0.013 | -5.298
-9.5 | -0.467 | 0.08148 | -0.014 | -5.729
-9 | -0.448 | 0.07467 | -0.014 | -6.001
-8.5 | -0.426 | 0.07032 | -0.018 | -6.056
-8 | -0.399 | 0.06721 | -0.018 | -5.936
-7.5 | -0.369 | 0.06082 | -0.019 | -6.06
-7 | -0.335 | 0.05756 | -0.02 | -5.812
-6.5 | -0.297 | 0.05355 | -0.021 | -5.555
-6 | -0.257 | 0.0509 | -0.02 | -5.054
-5.5 | -0.215 | 0.04749 | -0.02 | -4.53
-5 | -0.171 | 0.04474 | -0.02 | -3.824
-4.5 | -0.125 | 0.04258 | -0.021 | -2.947
-4 | -0.079 | 0.0407 | -0.021 | -1.934
-3.5 | -0.031 | 0.03893 | -0.022 | -0.798
-3 | 0.017 | 0.03742 | -0.022 | 0.454
-2.5 | 0.065 | 0.0363 | -0.023 | 1.801
-2 | 0.114 | 0.03526 | -0.024 | 3.234
-1.5 | 0.163 | 0.03444 | -0.024 | 4.732
-1 | 0.263 | 0.01466 | -0.05 | 17.928
-0.5 | 0.324 | 0.01467 | -0.051 | 22.092
0 | 0.374 | 0.01526 | -0.051 | 24.497
0.5 | 0.43 | 0.01416 | -0.051 | 30.378
1 | 0.487 | 0.01445 | -0.052 | 33.684
1.5 | 0.543 | 0.01481 | -0.052 | 36.657
2 | 0.599 | 0.01521 | -0.052 | 39.373
2.5 | 0.654 | 0.01569 | -0.053 | 41.675
3 | 0.709 | 0.01623 | -0.053 | 43.652
3.5 | 0.763 | 0.01683 | -0.053 | 45.344
4 | 0.817 | 0.01732 | -0.053 | 47.186
4.5 | 0.87 | 0.01805 | -0.054 | 48.212
5 | 0.923 | 0.01884 | -0.054 | 49.013
5.5 | 0.974 | 0.01974 | -0.054 | 49.36
6 | 1.025 | 0.02061 | -0.055 | 49.737
6.5 | 1.077 | 0.02142 | -0.055 | 50.303
7 | 1.134 | 0.02191 | -0.056 | 51.747
7.5 | 1.184 | 0.02309 | -0.057 | 51.288
8 | 1.231 | 0.02868 | -0.057 | 42.914
8.5 | 1.271 | 0.03051 | -0.058 | 41.664
9 | 1.307 | 0.03227 | -0.058 | 40.494
9.5 | 1.338 | 0.03425 | -0.058 | 39.062
10 | 1.364 | 0.03672 | -0.059 | 37.143
10.5 | 1.191 | 0.07458 | -0.027 | 15.976
11 | 1.205 | 0.07979 | -0.027 | 15.101
11.5 | 1.212 | 0.08548 | -0.025 | 14.18
12 | 1.214 | 0.09229 | -0.025 | 13.154
12.5 | 1.21 | 0.09933 | -0.024 | 12.186
13 | 1.201 | 0.10706 | -0.024 | 11.217
13.5 | 1.186 | 0.11368 | -0.023 | 10.432
14 | 1.166 | 0.12249 | -0.022 | 9.516
14.5 | 1.141 | 0.13037 | -0.022 | 8.754
15 | 1.112 | 0.13906 | -0.021 | 7.999

## 12. Re 100k Mach 0.10 (2)
BIGFOIL.COM POLAR EXPORT
NACA64-613 a=0.2
NACA64-613 a=0.2 |  |  |  | Cl Max: | 0.7135 | at alpha= | 4 | deg
XFOIL ncrit=9 |  |  |  | L/D Max: | 21.6738 | at alpha= | 4 | deg
Re: | 100000 |  |  | Cd Min: | 0.23774 | at alpha= | -20 | deg
Mach: | 0.1 |  |  | Cl=0 at alpha= | -3.6749 | deg
|  |  |  | @ Cl=0.1, Cd= | 0.026809
|  |  |  | @ Cl=0.4, Cd= | 0.023017
|  |  |  | @ Cl=0.6, Cd= | 0.029289
alpha (deg) | Cl | Cd | Cm | Cl/Cd
-20 | -0.6024 | 0.23774 | 0.0366 | -2.5339
-19.5 | -0.5904 | 0.23604 | 0.0302 | -2.5013
-19 | -0.571 | 0.2278 | 0.0263 | -2.5066
-18.5 | -0.5473 | 0.21854 | 0.0239 | -2.5043
-18 | -0.528 | 0.21203 | 0.0202 | -2.4902
-17.5 | -0.5096 | 0.20582 | 0.0162 | -2.4759
-17 | -0.4927 | 0.2001 | 0.0116 | -2.4623
-16.5 | -0.4862 | 0.19807 | 0.0052 | -2.4547
-16 | -0.473 | 0.19138 | 0.0007 | -2.4715
-15.5 | -0.4409 | 0.17977 | 0 | -2.4526
-15 | -0.4226 | 0.17315 | -0.0033 | -2.4407
-14.5 | -0.4101 | 0.16769 | -0.0081 | -2.4456
-14 | -0.4149 | 0.16586 | -0.0153 | -2.5015
-13.5 | -0.3838 | 0.15377 | -0.0159 | -2.4959
-13 | -0.3626 | 0.14623 | -0.018 | -2.4797
-12.5 | -0.3492 | 0.13972 | -0.0219 | -2.4993
-12 | -0.3526 | 0.13561 | -0.0292 | -2.6001
-11.5 | -0.3403 | 0.12684 | -0.0329 | -2.6829
-11 | -0.311 | 0.11877 | -0.0331 | -2.6185
-10.5 | -0.3059 | 0.11292 | -0.0391 | -2.709
-10 | -0.3287 | 0.10924 | -0.05 | -3.009
-9.5 | -0.3056 | 0.10206 | -0.0411 | -2.9943
-9 | -0.2965 | 0.09528 | -0.0535 | -3.1119
-8.5 | -0.2526 | 0.08477 | -0.0635 | -2.9798
-8 | -0.2599 | 0.07643 | -0.0863 | -3.4005
-7.5 | -0.2221 | 0.06798 | -0.0869 | -3.2671
-7 | -0.2111 | 0.06186 | -0.0887 | -3.4125
-6 | -0.1917 | 0.05177 | -0.0877 | -3.7029
-5.5 | -0.174 | 0.04763 | -0.0854 | -3.6532
-5 | -0.1532 | 0.04376 | -0.0816 | -3.5009
-4.5 | -0.0837 | 0.03555 | -0.0845 | -2.3544
-4 | -0.0316 | 0.03155 | -0.0824 | -1.0016
-3.5 | 0.017 | 0.02903 | -0.0809 | 0.5856
-3 | 0.0657 | 0.02767 | -0.0796 | 2.3744
-2.5 | 0.1167 | 0.02639 | -0.0783 | 4.4221
-2 | 0.1667 | 0.02525 | -0.0768 | 6.602
-1.5 | 0.2046 | 0.02498 | -0.0746 | 8.1906
-0.5 | 0.4385 | 0.02263 | -0.0903 | 19.3769
0 | 0.459 | 0.02363 | -0.0867 | 19.4245
0.5 | 0.4901 | 0.02387 | -0.0828 | 20.532
1 | 0.5019 | 0.02538 | -0.0777 | 19.7754
1.5 | 0.5184 | 0.02703 | -0.0731 | 19.1787
2 | 0.5443 | 0.02868 | -0.0699 | 18.9784
3 | 0.643 | 0.02976 | -0.0674 | 21.6062
3.5 | 0.6773 | 0.03138 | -0.0654 | 21.5838
4 | 0.7135 | 0.03292 | -0.0636 | 21.6738

## 13. Re 100k Mach 0.25 (1)
BIGFOIL.COM POLAR EXPORT
NACA64-613 a=0.2
NACA64-613 a=0.2 |  |  |  | Cl Max: | 1.352 | at alpha= | 9.5 | deg
JavaFoil+Calcfoil stall+Eppler ext transition |  |  |  | L/D Max: | 50.542 | at alpha= | 7 | deg
Re: | 100000 |  |  | Cd Min: | 0.01451 | at alpha= | 0.5 | deg
Mach: | 0.25 |  |  | Cl=0 at alpha= | -3.1735 | deg
|  |  |  | @ Cl=0.1, Cd= | 0.035894
|  |  |  | @ Cl=0.4, Cd= | 0.015233
|  |  |  | @ Cl=0.6, Cd= | 0.015557
alpha (deg) | Cl | Cd | Cm | Cl/Cd
-14.5 | -0.08 | 0.23318 | -0.015 | -0.343
-14 | -0.181 | 0.20776 | -0.014 | -0.872
-13.5 | -0.234 | 0.1917 | -0.014 | -1.219
-13 | -0.278 | 0.17089 | -0.014 | -1.625
-12.5 | -0.316 | 0.20074 | -0.014 | -1.574
-12 | -0.349 | 0.17504 | -0.014 | -1.994
-11.5 | -0.377 | 0.15309 | -0.014 | -2.46
-11 | -0.398 | 0.14354 | -0.013 | -2.774
-10.5 | -0.413 | 0.12298 | -0.013 | -3.362
-10 | -0.422 | 0.10495 | -0.013 | -4.021
-9.5 | -0.424 | 0.09114 | -0.013 | -4.647
-9 | -0.418 | 0.08252 | -0.014 | -5.068
-8.5 | -0.406 | 0.07526 | -0.014 | -5.395
-8 | -0.388 | 0.06881 | -0.017 | -5.634
-7.5 | -0.363 | 0.06433 | -0.019 | -5.65
-7 | -0.334 | 0.06007 | -0.02 | -5.554
-6.5 | -0.299 | 0.05575 | -0.021 | -5.368
-6 | -0.261 | 0.05247 | -0.02 | -4.966
-5.5 | -0.219 | 0.04889 | -0.021 | -4.477
-5 | -0.175 | 0.04554 | -0.021 | -3.835
-4.5 | -0.128 | 0.04333 | -0.021 | -2.964
-4 | -0.081 | 0.04092 | -0.022 | -1.972
-3.5 | -0.032 | 0.03932 | -0.022 | -0.81
-3 | 0.017 | 0.03774 | -0.023 | 0.462
-2.5 | 0.067 | 0.03662 | -0.023 | 1.833
-2 | 0.117 | 0.03552 | -0.024 | 3.297
-1.5 | 0.167 | 0.03468 | -0.025 | 4.826
-1 | 0.27 | 0.01482 | -0.052 | 18.228
-0.5 | 0.333 | 0.01489 | -0.052 | 22.37
0 | 0.383 | 0.01554 | -0.052 | 24.652
0.5 | 0.44 | 0.01451 | -0.053 | 30.356
1 | 0.499 | 0.01482 | -0.053 | 33.645
1.5 | 0.556 | 0.01521 | -0.053 | 36.548
2 | 0.613 | 0.01566 | -0.054 | 39.148
2.5 | 0.67 | 0.01618 | -0.054 | 41.402
3 | 0.725 | 0.01679 | -0.054 | 43.213
3.5 | 0.781 | 0.01745 | -0.054 | 44.738
4 | 0.836 | 0.01797 | -0.055 | 46.55
4.5 | 0.891 | 0.01879 | -0.055 | 47.424
5 | 0.945 | 0.01965 | -0.055 | 48.068
5.5 | 0.997 | 0.02066 | -0.056 | 48.238
6 | 1.05 | 0.02145 | -0.056 | 48.98
6.5 | 1.103 | 0.0223 | -0.057 | 49.45
7 | 1.162 | 0.023 | -0.058 | 50.542
7.5 | 1.209 | 0.02441 | -0.058 | 49.536
8 | 1.254 | 0.03041 | -0.059 | 41.247
8.5 | 1.293 | 0.03243 | -0.059 | 39.875
9 | 1.326 | 0.03447 | -0.059 | 38.458
9.5 | 1.352 | 0.03666 | -0.06 | 36.881
10 | 1.182 | 0.07112 | -0.029 | 16.615
10.5 | 1.195 | 0.07758 | -0.027 | 15.404
11 | 1.197 | 0.08409 | -0.025 | 14.236
11.5 | 1.191 | 0.09067 | -0.024 | 13.132
12 | 1.175 | 0.09929 | -0.024 | 11.837
12.5 | 1.15 | 0.1066 | -0.023 | 10.789
13 | 1.116 | 0.11721 | -0.023 | 9.517
13.5 | 1.071 | 0.12757 | -0.022 | 8.397
14 | 1.018 | 0.14158 | -0.02 | 7.189
14.5 | 0.956 | 0.15436 | -0.018 | 6.194

## 14. Re 100k Mach 0.25 (2)
BIGFOIL.COM POLAR EXPORT
NACA64-613 a=0.2
NACA64-613 a=0.2 |  |  |  | Cl Max: | 0.8362 | at alpha= | 6 | deg
XFOIL ncrit=9 |  |  |  | L/D Max: | 19.5786 | at alpha= | 6 | deg
Re: | 100000 |  |  | Cd Min: | 0.24328 | at alpha= | -20 | deg
Mach: | 0.25 |  |  | Cl=0 at alpha= | -3.5854 | deg
|  |  |  | @ Cl=0.1, Cd= | 0.027933
|  |  |  | @ Cl=0.4, Cd= | 0.023341
|  |  |  | @ Cl=0.6, Cd= | 0.031567
alpha (deg) | Cl | Cd | Cm | Cl/Cd
-20 | -0.613 | 0.24328 | 0.0373 | -2.5197
-19 | -0.5729 | 0.22848 | 0.0289 | -2.5074
-18.5 | -0.5518 | 0.22146 | 0.0252 | -2.4916
-18 | -0.532 | 0.21493 | 0.021 | -2.4752
-17.5 | -0.513 | 0.20874 | 0.0166 | -2.4576
-17 | -0.4985 | 0.20466 | 0.0108 | -2.4357
-16.5 | -0.4952 | 0.20398 | 0.0042 | -2.4277
-16 | -0.459 | 0.18904 | 0.0033 | -2.4281
-15.5 | -0.4379 | 0.18179 | 0.0002 | -2.4088
-15 | -0.4199 | 0.17534 | -0.0038 | -2.3948
-14.5 | -0.4151 | 0.17247 | -0.0102 | -2.4068
-14 | -0.4181 | 0.17025 | -0.0174 | -2.4558
-13.5 | -0.3711 | 0.15482 | -0.0156 | -2.397
-13 | -0.3538 | 0.14798 | -0.019 | -2.3909
-12.5 | -0.3456 | 0.1426 | -0.0244 | -2.4236
-12 | -0.3536 | 0.1396 | -0.0328 | -2.533
-11.5 | -0.3135 | 0.12723 | -0.0313 | -2.464
-11 | -0.297 | 0.12056 | -0.0349 | -2.4635
-10.5 | -0.307 | 0.11674 | -0.0446 | -2.6298
-10 | -0.2771 | 0.10737 | -0.0435 | -2.5808
-9.5 | -0.2922 | 0.10496 | -0.0416 | -2.7839
-9 | -0.2902 | 0.0966 | -0.0716 | -3.0041
-8.5 | -0.2231 | 0.08601 | -0.0689 | -2.5939
-8 | -0.1919 | 0.07706 | -0.0788 | -2.4903
-7.5 | -0.2295 | 0.07248 | -0.0917 | -3.1664
-7 | -0.2172 | 0.06648 | -0.0917 | -3.2671
-6.5 | -0.204 | 0.05976 | -0.0909 | -3.4137
-6 | -0.1813 | 0.05417 | -0.0885 | -3.3469
-5.5 | -0.1682 | 0.04973 | -0.0864 | -3.3823
-4.5 | -0.0885 | 0.03764 | -0.0869 | -2.3512
-4 | -0.0408 | 0.03365 | -0.0846 | -1.2125
-3.5 | 0.0084 | 0.03075 | -0.0829 | 0.27317
-3 | 0.0652 | 0.0286 | -0.0815 | 2.2797
-2.5 | 0.1132 | 0.02768 | -0.0801 | 4.0896
-2 | 0.1582 | 0.02682 | -0.0784 | 5.8986
-1.5 | 0.2106 | 0.02566 | -0.0764 | 8.2073
-1 | 0.2257 | 0.02391 | -0.0699 | 9.4396
-0.5 | 0.4524 | 0.02317 | -0.0922 | 19.5252
0 | 0.4691 | 0.02443 | -0.0883 | 19.2018
0.5 | 0.4756 | 0.02596 | -0.0826 | 18.3205
1 | 0.4789 | 0.02766 | -0.076 | 17.3138
2 | 0.5293 | 0.03078 | -0.0686 | 17.1962
2.5 | 0.5883 | 0.03092 | -0.0679 | 19.0265
3 | 0.6205 | 0.0327 | -0.0656 | 18.9755
3.5 | 0.655 | 0.03442 | -0.0635 | 19.0296
4 | 0.6905 | 0.03613 | -0.0615 | 19.1115
5 | 0.7624 | 0.03951 | -0.0575 | 19.2964
6 | 0.8362 | 0.04271 | -0.0535 | 19.5786

## 15. Re 100k Mach 0.50 (1)
BIGFOIL.COM POLAR EXPORT
NACA64-613 a=0.2
NACA64-613 a=0.2 |  |  |  | Cl Max: | 1.328 | at alpha= | 8 | deg
JavaFoil+Calcfoil stall+Eppler ext transition |  |  |  | L/D Max: | 45.805 | at alpha= | 6 | deg
Re: | 100000 |  |  | Cd Min: | 0.01572 | at alpha= | -0.5 | deg
Mach: | 0.5 |  |  | Cl=0 at alpha= | -3.1759 | deg
|  |  |  | @ Cl=0.1, Cd= | 0.03742
|  |  |  | @ Cl=0.4, Cd= | 0.016434
|  |  |  | @ Cl=0.6, Cd= | 0.017081
alpha (deg) | Cl | Cd | Cm | Cl/Cd
-20 | -0.941 | 0.3365 | -0.023 | -2.798
-19.5 | -0.914 | 0.3201 | -0.023 | -2.854
-19 | -0.886 | 0.32065 | -0.023 | -2.763
-18.5 | -0.858 | 0.3105 | -0.024 | -2.765
-18 | -0.831 | 0.31298 | -0.024 | -2.654
-17.5 | -0.803 | 0.30166 | -0.024 | -2.662
-17 | -0.775 | 0.29673 | -0.024 | -2.613
-16.5 | -0.745 | 0.2881 | -0.023 | -2.587
-16 | -0.717 | 0.28594 | -0.023 | -2.509
-15.5 | -0.69 | 0.2619 | -0.023 | -2.634
-15 | -0.662 | 0.25723 | -0.023 | -2.573
-14.5 | -0.634 | 0.24207 | -0.023 | -2.619
-14 | -0.606 | 0.23785 | -0.024 | -2.548
-13.5 | -0.578 | 0.23359 | -0.024 | -2.475
-13 | -0.549 | 0.22665 | -0.022 | -2.421
-12.5 | -0.521 | 0.22581 | -0.022 | -2.306
-12 | -0.493 | 0.22484 | -0.022 | -2.192
-11.5 | -0.465 | 0.22145 | -0.022 | -2.1
-11 | -0.437 | 0.21827 | -0.023 | -2.002
-10.5 | -0.409 | 0.18418 | -0.023 | -2.221
-10 | -0.381 | 0.18104 | -0.023 | -2.105
-9.5 | -0.352 | 0.17476 | -0.021 | -2.016
-9 | -0.324 | 0.16433 | -0.021 | -1.974
-8.5 | -0.296 | 0.17137 | -0.021 | -1.73
-8 | -0.269 | 0.16905 | -0.021 | -1.589
-7.5 | -0.241 | 0.14799 | -0.022 | -1.627
-7 | -0.212 | 0.1426 | -0.019 | -1.49
-6.5 | -0.184 | 0.11231 | -0.016 | -1.642
-6 | -0.157 | 0.12163 | -0.016 | -1.288
-5.5 | -0.213 | 0.06053 | -0.017 | -3.526
-5 | -0.183 | 0.05272 | -0.022 | -3.473
-4.5 | -0.139 | 0.04822 | -0.023 | -2.88
-4 | -0.089 | 0.04432 | -0.023 | -1.998
-3.5 | -0.035 | 0.0419 | -0.024 | -0.84
-3 | 0.019 | 0.03961 | -0.024 | 0.488
-2.5 | 0.075 | 0.03807 | -0.025 | 1.96
-2 | 0.13 | 0.03664 | -0.026 | 3.56
-1.5 | 0.187 | 0.03579 | -0.027 | 5.213
-1 | 0.243 | 0.03511 | -0.028 | 6.923
-0.5 | 0.372 | 0.01572 | -0.057 | 23.695
0 | 0.423 | 0.01702 | -0.058 | 24.838
0.5 | 0.486 | 0.01617 | -0.058 | 30.041
1 | 0.55 | 0.01666 | -0.058 | 32.987
1.5 | 0.613 | 0.01719 | -0.059 | 35.651
2 | 0.675 | 0.01787 | -0.059 | 37.775
2.5 | 0.737 | 0.01858 | -0.059 | 39.671
3 | 0.799 | 0.01937 | -0.059 | 41.229
3.5 | 0.859 | 0.02015 | -0.06 | 42.637
4 | 0.919 | 0.02121 | -0.06 | 43.341
4.5 | 0.979 | 0.0223 | -0.06 | 43.89
5 | 1.04 | 0.02341 | -0.061 | 44.41
5.5 | 1.099 | 0.02456 | -0.061 | 44.742
6 | 1.164 | 0.02541 | -0.063 | 45.805
6.5 | 1.219 | 0.02707 | -0.063 | 45.021
7 | 1.267 | 0.03419 | -0.064 | 37.053
7.5 | 1.303 | 0.03704 | -0.064 | 35.169
8 | 1.328 | 0.04001 | -0.064 | 33.183
8.5 | 1.157 | 0.06498 | -0.029 | 17.8
9 | 1.13 | 0.07437 | -0.026 | 15.202
9.5 | 1.013 | 0.09007 | -0.023 | 11.245
10 | 0.711 | 0.15622 | -0.024 | 4.55
10.5 | 0.737 | 0.15937 | -0.024 | 4.622
11 | 0.763 | 0.1946 | -0.028 | 3.923
11.5 | 0.789 | 0.19573 | -0.029 | 4.033
12 | 0.815 | 0.2051 | -0.03 | 3.974
12.5 | 0.842 | 0.21203 | -0.033 | 3.971
13 | 0.868 | 0.22253 | -0.033 | 3.899

## 16. Re 100k Mach 0.50 (2)
BIGFOIL.COM POLAR EXPORT
NACA64-613 a=0.2
NACA64-613 a=0.2 |  |  |  | Cl Max: | 1.1422 | at alpha= | 11 | deg
XFOIL ncrit=9 |  |  |  | L/D Max: | 16.4345 | at alpha= | 11 | deg
Re: | 100000 |  |  | Cd Min: | 0.26074 | at alpha= | -20 | deg
Mach: | 0.5 |  |  | Cl=0 at alpha= | -3.2736 | deg
|  |  |  | @ Cl=0.1, Cd= | 0.03383
|  |  |  | @ Cl=0.4, Cd= | 0.032441
|  |  |  | @ Cl=0.6, Cd= | 0.046755
alpha (deg) | Cl | Cd | Cm | Cl/Cd
-20 | -0.6556 | 0.26074 | 0.0456 | -2.5144
-19.5 | -0.6307 | 0.2528 | 0.0404 | -2.4949
-19 | -0.6062 | 0.2452 | 0.035 | -2.4723
-18.5 | -0.5823 | 0.23826 | 0.0292 | -2.444
-18 | -0.5644 | 0.23524 | 0.022 | -2.3993
-17.5 | -0.5421 | 0.22764 | 0.0165 | -2.3814
-17 | -0.5101 | 0.21488 | 0.0136 | -2.3739
-16.5 | -0.4847 | 0.20691 | 0.0091 | -2.3426
-16 | -0.4608 | 0.19956 | 0.004 | -2.3091
-15.5 | -0.4441 | 0.19548 | -0.0029 | -2.2718
-15 | -0.4239 | 0.18801 | -0.0083 | -2.2547
-14.5 | -0.3913 | 0.17697 | -0.0109 | -2.2111
-14 | -0.3677 | 0.16956 | -0.0155 | -2.1686
-13.5 | -0.3506 | 0.16399 | -0.0216 | -2.1379
-13 | -0.3534 | 0.16299 | -0.0299 | -2.1682
-12.5 | -0.3043 | 0.14754 | -0.0306 | -2.0625
-12 | -0.2813 | 0.14024 | -0.0352 | -2.0058
-11.5 | -0.2809 | 0.13726 | -0.0436 | -2.0465
-11 | -0.2481 | 0.12684 | -0.0453 | -1.956
-10.5 | -0.2481 | 0.12313 | -0.0457 | -2.0149
-10 | -0.2352 | 0.11749 | -0.0634 | -2.0019
-9.5 | -0.17 | 0.10479 | -0.0682 | -1.6223
-9 | -0.1466 | 0.09697 | -0.0786 | -1.5118
-8.5 | -0.1437 | 0.09234 | -0.0872 | -1.5562
-8 | -0.1127 | 0.08464 | -0.0856 | -1.3315
-7.5 | -0.1033 | 0.07878 | -0.0869 | -1.3112
-7 | -0.1041 | 0.07351 | -0.0887 | -1.4161
-6.5 | -0.1095 | 0.06866 | -0.0893 | -1.5948
-6 | -0.1228 | 0.06383 | -0.0906 | -1.9239
-5.5 | -0.1169 | 0.05925 | -0.0884 | -1.973
-4 | -0.0629 | 0.04224 | -0.0935 | -1.4891
-3.5 | -0.0225 | 0.03852 | -0.091 | -0.58411
-3 | 0.0272 | 0.03545 | -0.0887 | 0.76728
-2.5 | 0.0663 | 0.03437 | -0.0855 | 1.929
-2 | 0.1106 | 0.03366 | -0.0826 | 3.2858
-1.5 | 0.1777 | 0.032 | -0.0815 | 5.5531
-1 | 0.2061 | 0.03258 | -0.0772 | 6.326
-0.5 | 0.2332 | 0.03335 | -0.0729 | 6.9925
0 | 0.2445 | 0.03204 | -0.0641 | 7.6311
0.5 | 0.4188 | 0.03249 | -0.0787 | 12.8901
1 | 0.4071 | 0.03442 | -0.0697 | 11.8274
1.5 | 0.4239 | 0.0364 | -0.0648 | 11.6456
2 | 0.4537 | 0.03838 | -0.0616 | 11.8213
2.5 | 0.489 | 0.04041 | -0.0593 | 12.101
3 | 0.5277 | 0.04244 | -0.0574 | 12.434
3.5 | 0.5681 | 0.04453 | -0.0557 | 12.7577
4.5 | 0.6392 | 0.04949 | -0.0522 | 12.9157
5 | 0.6516 | 0.05344 | -0.0501 | 12.1931
5.5 | 0.6817 | 0.05664 | -0.0487 | 12.0357
6 | 0.7141 | 0.05978 | -0.0475 | 11.9455
6.5 | 0.7461 | 0.06312 | -0.0463 | 11.8203
7 | 0.7808 | 0.06629 | -0.0452 | 11.7785
7.5 | 0.8203 | 0.06912 | -0.0439 | 11.8678
8 | 0.8243 | 0.0747 | -0.0432 | 11.0348
8.5 | 0.8581 | 0.07784 | -0.0419 | 11.0239
9 | 0.8965 | 0.08034 | -0.0401 | 11.1588
9.5 | 0.9324 | 0.08261 | -0.038 | 11.2868
10 | 0.962 | 0.08522 | -0.0359 | 11.2884
10.5 | 1.0498 | 0.07773 | -0.0279 | 13.5057
11 | 1.1422 | 0.0695 | -0.0186 | 16.4345
11.5 | 1.1306 | 0.07715 | -0.0182 | 14.6546
12 | 1.129 | 0.08462 | -0.0179 | 13.342
12.5 | 1.1323 | 0.09211 | -0.0179 | 12.2929
13 | 1.1059 | 0.10492 | -0.0231 | 10.5404
13.5 | 1.08 | 0.11842 | -0.0297 | 9.1201
14 | 1.0496 | 0.13388 | -0.0385 | 7.8399
14.5 | 1.0078 | 0.15441 | -0.0518 | 6.5268
15 | 0.9872 | 0.1728 | -0.0632 | 5.713
15.5 | 0.9847 | 0.18722 | -0.0717 | 5.2596
16 | 0.9899 | 0.20023 | -0.0792 | 4.9438

## 17. Re 250k Mach 0.00 (1)
BIGFOIL.COM POLAR EXPORT
NACA64-613 a=0.2
NACA64-613 a=0.2 |  |  |  | Cl Max: | 1.417 | at alpha= | 11.5 | deg
JavaFoil+Calcfoil stall+Eppler ext transition |  |  |  | L/D Max: | 82.257 | at alpha= | 6 | deg
Re: | 250000 |  |  | Cd Min: | 0.00928 | at alpha= | 1 | deg
Mach: | 0 |  |  | Cl=0 at alpha= | -3.1771 | deg
|  |  |  | @ Cl=0.1, Cd= | 0.022832
|  |  |  | @ Cl=0.4, Cd= | 0.01086
|  |  |  | @ Cl=0.6, Cd= | 0.010006
alpha (deg) | Cl | Cd | Cm | Cl/Cd
-17 | -0.427 | 0.19284 | -0.015 | -2.217
-16.5 | -0.441 | 0.18007 | -0.015 | -2.451
-16 | -0.455 | 0.17124 | -0.014 | -2.655
-15.5 | -0.467 | 0.16402 | -0.014 | -2.85
-15 | -0.479 | 0.16253 | -0.013 | -2.949
-14.5 | -0.491 | 0.13931 | -0.015 | -3.522
-14 | -0.5 | 0.13046 | -0.014 | -3.833
-13.5 | -0.508 | 0.12608 | -0.013 | -4.026
-13 | -0.513 | 0.1174 | -0.013 | -4.374
-12.5 | -0.517 | 0.10884 | -0.013 | -4.749
-12 | -0.518 | 0.10056 | -0.013 | -5.148
-11.5 | -0.515 | 0.09312 | -0.013 | -5.536
-11 | -0.51 | 0.08685 | -0.013 | -5.872
-10.5 | -0.501 | 0.08286 | -0.013 | -6.046
-10 | -0.489 | 0.07673 | -0.018 | -6.377
-9.5 | -0.473 | 0.07055 | -0.018 | -6.701
-9 | -0.453 | 0.06613 | -0.019 | -6.845
-8.5 | -0.429 | 0.0609 | -0.02 | -7.037
-8 | -0.401 | 0.05748 | -0.02 | -6.968
-7.5 | -0.369 | 0.05304 | -0.021 | -6.964
-7 | -0.335 | 0.05118 | -0.021 | -6.543
-6.5 | -0.297 | 0.04762 | -0.022 | -6.245
-6 | -0.257 | 0.04523 | -0.02 | -5.674
-5.5 | -0.214 | 0.0426 | -0.02 | -5.034
-5 | -0.17 | 0.04041 | -0.021 | -4.218
-4.5 | -0.125 | 0.03843 | -0.021 | -3.252
-4 | -0.078 | 0.03677 | -0.022 | -2.132
-3.5 | -0.031 | 0.03517 | -0.023 | -0.88
-3 | 0.017 | 0.03379 | -0.024 | 0.501
-2.5 | 0.065 | 0.03265 | -0.024 | 1.996
-2 | 0.141 | 0.01133 | -0.05 | 12.44
-1.5 | 0.201 | 0.01134 | -0.051 | 17.754
-1 | 0.262 | 0.01123 | -0.051 | 23.287
-0.5 | 0.323 | 0.01125 | -0.052 | 28.681
0 | 0.383 | 0.01135 | -0.052 | 33.745
0.5 | 0.442 | 0.00965 | -0.053 | 45.802
1 | 0.5 | 0.00928 | -0.053 | 53.823
1.5 | 0.557 | 0.00987 | -0.053 | 56.43
2 | 0.614 | 0.01005 | -0.054 | 61.103
2.5 | 0.671 | 0.01027 | -0.054 | 65.363
3 | 0.727 | 0.0105 | -0.055 | 69.284
3.5 | 0.783 | 0.01079 | -0.055 | 72.637
4 | 0.839 | 0.01113 | -0.055 | 75.367
4.5 | 0.894 | 0.0114 | -0.056 | 78.438
5 | 0.949 | 0.01181 | -0.056 | 80.334
5.5 | 1.001 | 0.01227 | -0.056 | 81.589
6 | 1.053 | 0.0128 | -0.057 | 82.257
6.5 | 1.105 | 0.01346 | -0.057 | 82.069
7 | 1.155 | 0.01443 | -0.058 | 80.024
7.5 | 1.202 | 0.01564 | -0.058 | 76.877
8 | 1.235 | 0.02295 | -0.058 | 53.839
8.5 | 1.276 | 0.02454 | -0.058 | 52.009
9 | 1.313 | 0.02597 | -0.058 | 50.549
9.5 | 1.345 | 0.02769 | -0.059 | 48.575
10 | 1.373 | 0.02944 | -0.059 | 46.628
10.5 | 1.396 | 0.03147 | -0.059 | 44.36
11 | 1.41 | 0.03343 | -0.06 | 42.184
11.5 | 1.417 | 0.03601 | -0.06 | 39.348
12 | 1.417 | 0.03844 | -0.06 | 36.868
12.5 | 1.22 | 0.08848 | -0.03 | 13.792
13 | 1.215 | 0.09443 | -0.03 | 12.864
13.5 | 1.202 | 0.10056 | -0.029 | 11.953
14 | 1.185 | 0.1089 | -0.028 | 10.883
14.5 | 1.165 | 0.11549 | -0.028 | 10.085
15 | 1.14 | 0.12176 | -0.028 | 9.364
15.5 | 1.111 | 0.12875 | -0.025 | 8.63
16 | 1.081 | 0.14025 | -0.026 | 7.705
16.5 | 1.048 | 0.151 | -0.026 | 6.937

## 18. Re 250k Mach 0.00 (2)
BIGFOIL.COM POLAR EXPORT
NACA64-613 a=0.2
NACA64-613 a=0.2 |  |  |  | Cl Max: | 1.3184 | at alpha= | 16.5 | deg
XFOIL ncrit=9 |  |  |  | L/D Max: | 87.7279 | at alpha= | 8 | deg
Re: | 250000 |  |  | Cd Min: | 0.23584 | at alpha= | -20 | deg
Mach: | 0 |  |  | Cl=0 at alpha= | -3.4845 | deg
|  |  |  | @ Cl=0.1, Cd= | 0.015281
|  |  |  | @ Cl=0.4, Cd= | 0.011018
|  |  |  | @ Cl=0.6, Cd= | 0.011182
alpha (deg) | Cl | Cd | Cm | Cl/Cd
-20 | -0.6057 | 0.23584 | 0.0393 | -2.5683
-19.5 | -0.5871 | 0.22968 | 0.0351 | -2.5562
-19 | -0.5687 | 0.22337 | 0.0309 | -2.546
-18.5 | -0.5508 | 0.21708 | 0.0263 | -2.5373
-17.5 | -0.5168 | 0.2036 | 0.0177 | -2.5383
-17 | -0.4975 | 0.19706 | 0.0145 | -2.5246
-16.5 | -0.4794 | 0.19069 | 0.0108 | -2.514
-16 | -0.4623 | 0.18403 | 0.0068 | -2.5121
-15.5 | -0.4498 | 0.17788 | 0.0014 | -2.5287
-15 | -0.4449 | 0.17244 | -0.0046 | -2.58
-14.5 | -0.4179 | 0.16289 | -0.0058 | -2.5655
-14 | -0.3995 | 0.15614 | -0.0085 | -2.5586
-13.5 | -0.3837 | 0.14944 | -0.0119 | -2.5676
-13 | -0.37 | 0.14239 | -0.0158 | -2.5985
-12.5 | -0.3669 | 0.13553 | -0.0227 | -2.7071
-12 | -0.3631 | 0.12784 | -0.0296 | -2.8403
-11.5 | -0.3347 | 0.1198 | -0.0288 | -2.7938
-11 | -0.3165 | 0.11329 | -0.0325 | -2.7937
-10.5 | -0.2976 | 0.10425 | -0.0443 | -2.8547
-10 | -0.3019 | 0.09631 | -0.0522 | -3.1347
-9.5 | -0.2987 | 0.08814 | -0.053 | -3.3889
-9 | -0.2834 | 0.08313 | -0.0517 | -3.4091
-8.5 | -0.2831 | 0.07656 | -0.0546 | -3.6978
-8 | -0.2987 | 0.06866 | -0.0606 | -4.3504
-7.5 | -0.3095 | 0.06022 | -0.0669 | -5.1395
-7 | -0.3004 | 0.05093 | -0.0677 | -5.8983
-6.5 | -0.2706 | 0.04638 | -0.0674 | -5.8344
-6 | -0.241 | 0.03976 | -0.0673 | -6.0614
-5.5 | -0.2026 | 0.03532 | -0.0663 | -5.7361
-5 | -0.1602 | 0.03134 | -0.0658 | -5.1117
-4.5 | -0.1097 | 0.02405 | -0.0639 | -4.5613
-4 | -0.0558 | 0.01968 | -0.0626 | -2.8354
-3.5 | -0.0017 | 0.01777 | -0.0621 | -0.095667
-3 | 0.053 | 0.01623 | -0.0617 | 3.2656
-2.5 | 0.107 | 0.01514 | -0.0613 | 7.0674
-2 | 0.1595 | 0.01412 | -0.0607 | 11.296
-1.5 | 0.2132 | 0.01347 | -0.0605 | 15.8278
-1 | 0.2541 | 0.01096 | -0.0588 | 23.1843
-0.5 | 0.2966 | 0.01075 | -0.0547 | 27.5907
0 | 0.3416 | 0.01087 | -0.0512 | 31.4259
0.5 | 0.4205 | 0.01107 | -0.0542 | 37.9855
1 | 0.5068 | 0.01116 | -0.061 | 45.4122
1.5 | 0.5916 | 0.01116 | -0.0676 | 53.0108
2 | 0.6415 | 0.01129 | -0.0676 | 56.8202
2.5 | 0.6837 | 0.01151 | -0.0656 | 59.4005
3 | 0.7289 | 0.01174 | -0.0641 | 62.0869
3.5 | 0.7773 | 0.01204 | -0.0631 | 64.5598
4 | 0.8294 | 0.01228 | -0.0627 | 67.5407
4.5 | 0.8806 | 0.0126 | -0.0623 | 69.8889
5 | 0.9334 | 0.01292 | -0.0621 | 72.2446
5.5 | 0.9877 | 0.01317 | -0.062 | 74.9962
6 | 1.0395 | 0.01345 | -0.0617 | 77.2862
6.5 | 1.0914 | 0.01369 | -0.0613 | 79.7224
7 | 1.1408 | 0.01368 | -0.0604 | 83.3918
7.5 | 1.1869 | 0.0137 | -0.0589 | 86.635
8 | 1.2317 | 0.01404 | -0.0575 | 87.7279
8.5 | 1.2715 | 0.01467 | -0.0554 | 86.6735
9 | 1.2999 | 0.01586 | -0.0519 | 81.9609
9.5 | 1.3079 | 0.01775 | -0.0457 | 73.6845
10 | 1.2933 | 0.02101 | -0.0382 | 61.5564
10.5 | 1.2639 | 0.02647 | -0.0322 | 47.7484
11 | 1.2417 | 0.03244 | -0.0282 | 38.2768
11.5 | 1.2345 | 0.03771 | -0.0259 | 32.7367
12 | 1.2314 | 0.04293 | -0.0243 | 28.6839
12.5 | 1.2269 | 0.04861 | -0.0231 | 25.2397
13 | 1.2336 | 0.05339 | -0.0224 | 23.1055
13.5 | 1.2387 | 0.05844 | -0.0218 | 21.1961
14 | 1.2508 | 0.0627 | -0.0207 | 19.949
14.5 | 1.264 | 0.06717 | -0.0205 | 18.8179
15 | 1.2872 | 0.07023 | -0.0185 | 18.3283
15.5 | 1.2964 | 0.07562 | -0.0191 | 17.1436
16 | 1.3058 | 0.08104 | -0.0197 | 16.113
16.5 | 1.3184 | 0.08612 | -0.0199 | 15.3089
17 | 1.317 | 0.09378 | -0.0209 | 14.0435
17.5 | 1.3001 | 0.10372 | -0.0247 | 12.5347
18 | 1.2793 | 0.11497 | -0.0296 | 11.1273
18.5 | 1.2532 | 0.12779 | -0.0362 | 9.8067
19 | 1.2167 | 0.14384 | -0.0456 | 8.4587
19.5 | 1.1666 | 0.16481 | -0.0592 | 7.0785
20 | 1.0998 | 0.19421 | -0.0783 | 5.6629

## 19. Re 250k Mach 0.10 (1)
BIGFOIL.COM POLAR EXPORT
NACA64-613 a=0.2
NACA64-613 a=0.2 |  |  |  | Cl Max: | 1.414 | at alpha= | 11.5 | deg
JavaFoil+Calcfoil stall+Eppler ext transition |  |  |  | L/D Max: | 81.884 | at alpha= | 6 | deg
Re: | 250000 |  |  | Cd Min: | 0.009 | at alpha= | 1 | deg
Mach: | 0.1 |  |  | Cl=0 at alpha= | -3.1771 | deg
|  |  |  | @ Cl=0.1, Cd= | 0.022976
|  |  |  | @ Cl=0.4, Cd= | 0.010918
|  |  |  | @ Cl=0.6, Cd= | 0.010034
alpha (deg) | Cl | Cd | Cm | Cl/Cd
-16.5 | -0.398 | 0.18901 | -0.015 | -2.106
-16 | -0.414 | 0.17451 | -0.015 | -2.372
-15.5 | -0.429 | 0.16479 | -0.014 | -2.606
-15 | -0.444 | 0.15759 | -0.014 | -2.82
-14.5 | -0.458 | 0.14247 | -0.015 | -3.218
-14 | -0.471 | 0.13319 | -0.014 | -3.535
-13.5 | -0.482 | 0.1262 | -0.014 | -3.818
-13 | -0.491 | 0.11743 | -0.015 | -4.18
-12.5 | -0.497 | 0.11142 | -0.013 | -4.462
-12 | -0.501 | 0.10388 | -0.013 | -4.822
-11.5 | -0.502 | 0.09542 | -0.013 | -5.256
-11 | -0.499 | 0.08963 | -0.014 | -5.564
-10.5 | -0.492 | 0.08512 | -0.013 | -5.781
-10 | -0.482 | 0.07791 | -0.014 | -6.18
-9.5 | -0.468 | 0.07274 | -0.018 | -6.433
-9 | -0.449 | 0.06622 | -0.019 | -6.785
-8.5 | -0.426 | 0.06225 | -0.02 | -6.851
-8 | -0.4 | 0.05784 | -0.02 | -6.908
-7.5 | -0.369 | 0.05351 | -0.021 | -6.897
-7 | -0.335 | 0.05116 | -0.021 | -6.549
-6.5 | -0.298 | 0.04768 | -0.022 | -6.249
-6 | -0.257 | 0.0453 | -0.02 | -5.681
-5.5 | -0.215 | 0.04263 | -0.02 | -5.048
-5 | -0.171 | 0.04045 | -0.021 | -4.231
-4.5 | -0.126 | 0.03848 | -0.021 | -3.262
-4 | -0.079 | 0.03687 | -0.022 | -2.136
-3.5 | -0.031 | 0.03522 | -0.022 | -0.883
-3 | 0.017 | 0.03383 | -0.024 | 0.503
-2.5 | 0.065 | 0.03269 | -0.024 | 2.003
-2 | 0.142 | 0.01132 | -0.051 | 12.518
-1.5 | 0.202 | 0.01134 | -0.051 | 17.831
-1 | 0.263 | 0.01123 | -0.052 | 23.404
-0.5 | 0.324 | 0.01131 | -0.052 | 28.674
0 | 0.385 | 0.01135 | -0.053 | 33.889
0.5 | 0.444 | 0.00965 | -0.053 | 46.011
1 | 0.502 | 0.009 | -0.053 | 55.752
1.5 | 0.559 | 0.0099 | -0.054 | 56.482
2 | 0.617 | 0.01009 | -0.054 | 61.142
2.5 | 0.674 | 0.01031 | -0.054 | 65.395
3 | 0.731 | 0.01055 | -0.055 | 69.226
3.5 | 0.787 | 0.01087 | -0.055 | 72.355
4 | 0.843 | 0.0112 | -0.055 | 75.235
4.5 | 0.898 | 0.0115 | -0.056 | 78.102
5 | 0.953 | 0.01189 | -0.056 | 80.132
5.5 | 1.006 | 0.01237 | -0.057 | 81.312
6 | 1.058 | 0.01292 | -0.057 | 81.884
6.5 | 1.109 | 0.01358 | -0.057 | 81.652
7 | 1.16 | 0.01462 | -0.058 | 79.331
7.5 | 1.207 | 0.01582 | -0.058 | 76.278
8 | 1.24 | 0.02321 | -0.058 | 53.428
8.5 | 1.28 | 0.0248 | -0.058 | 51.631
9 | 1.317 | 0.0263 | -0.059 | 50.059
9.5 | 1.348 | 0.02802 | -0.059 | 48.11
10 | 1.375 | 0.02989 | -0.059 | 45.998
10.5 | 1.397 | 0.03184 | -0.06 | 43.879
11 | 1.409 | 0.03405 | -0.06 | 41.387
11.5 | 1.414 | 0.03632 | -0.06 | 38.933
12 | 1.41 | 0.03912 | -0.06 | 36.039
12.5 | 1.215 | 0.08874 | -0.031 | 13.691
13 | 1.203 | 0.09476 | -0.028 | 12.698
13.5 | 1.188 | 0.10164 | -0.028 | 11.689
14 | 1.168 | 0.11064 | -0.027 | 10.553
14.5 | 1.143 | 0.11608 | -0.027 | 9.846
15 | 1.114 | 0.12477 | -0.027 | 8.928
15.5 | 1.081 | 0.13604 | -0.026 | 7.948
16 | 1.045 | 0.14234 | -0.025 | 7.345
16.5 | 1.007 | 0.15255 | -0.024 | 6.604

## 20. Re 250k Mach 0.10 (2)
BIGFOIL.COM POLAR EXPORT
NACA64-613 a=0.2
NACA64-613 a=0.2 |  |  |  | Cl Max: | 1.3111 | at alpha= | 16.5 | deg
XFOIL ncrit=9 |  |  |  | L/D Max: | 87.3606 | at alpha= | 8 | deg
Re: | 250000 |  |  | Cd Min: | 0.23652 | at alpha= | -20 | deg
Mach: | 0.1 |  |  | Cl=0 at alpha= | -3.4863 | deg
|  |  |  | @ Cl=0.1, Cd= | 0.015381
|  |  |  | @ Cl=0.4, Cd= | 0.011066
|  |  |  | @ Cl=0.6, Cd= | 0.011245
alpha (deg) | Cl | Cd | Cm | Cl/Cd
-20 | -0.6072 | 0.23652 | 0.0397 | -2.5672
-19.5 | -0.5885 | 0.23031 | 0.0354 | -2.5553
-19 | -0.5699 | 0.22396 | 0.0312 | -2.5447
-18.5 | -0.5519 | 0.21769 | 0.0264 | -2.5353
-17.5 | -0.5171 | 0.20408 | 0.018 | -2.5338
-17 | -0.4978 | 0.19756 | 0.0147 | -2.5197
-16.5 | -0.4796 | 0.19115 | 0.0109 | -2.509
-16 | -0.4622 | 0.18447 | 0.0068 | -2.5056
-15.5 | -0.4502 | 0.17843 | 0.0013 | -2.5231
-15 | -0.445 | 0.17302 | -0.0047 | -2.572
-14.5 | -0.4164 | 0.16328 | -0.0056 | -2.5502
-14 | -0.3982 | 0.15655 | -0.0085 | -2.5436
-13.5 | -0.3823 | 0.14981 | -0.012 | -2.5519
-13 | -0.3685 | 0.14274 | -0.016 | -2.5816
-12.5 | -0.3662 | 0.13597 | -0.0231 | -2.6932
-12 | -0.3602 | 0.12787 | -0.0293 | -2.8169
-11.5 | -0.3313 | 0.12025 | -0.0288 | -2.7551
-11 | -0.3133 | 0.11364 | -0.0328 | -2.757
-10.5 | -0.2959 | 0.10453 | -0.0454 | -2.8308
-10 | -0.3003 | 0.09696 | -0.052 | -3.0972
-9.5 | -0.2925 | 0.08909 | -0.0519 | -3.2832
-9 | -0.2788 | 0.0839 | -0.0512 | -3.323
-8.5 | -0.2779 | 0.07729 | -0.0542 | -3.5955
-8 | -0.2918 | 0.0693 | -0.0605 | -4.2107
-7.5 | -0.3072 | 0.06094 | -0.0672 | -5.041
-7 | -0.2977 | 0.05168 | -0.0681 | -5.7604
-6.5 | -0.2691 | 0.04704 | -0.0677 | -5.7207
-6 | -0.2404 | 0.0403 | -0.0677 | -5.9653
-5.5 | -0.2024 | 0.03595 | -0.0667 | -5.63
-5 | -0.1601 | 0.03177 | -0.0663 | -5.0393
-4.5 | -0.1111 | 0.02502 | -0.0646 | -4.4404
-4 | -0.0561 | 0.01989 | -0.0631 | -2.8205
-3.5 | -0.0015 | 0.01791 | -0.0626 | -0.083752
-3 | 0.0534 | 0.01634 | -0.0621 | 3.2681
-2.5 | 0.1078 | 0.01522 | -0.0617 | 7.0828
-2 | 0.1606 | 0.0142 | -0.0611 | 11.3099
-1.5 | 0.2147 | 0.01356 | -0.0608 | 15.8333
-1 | 0.2569 | 0.0111 | -0.0595 | 23.1441
-0.5 | 0.2989 | 0.0108 | -0.0552 | 27.6759
0 | 0.3439 | 0.01092 | -0.0517 | 31.4927
0.5 | 0.4207 | 0.01112 | -0.054 | 37.8327
1 | 0.5081 | 0.01122 | -0.061 | 45.2852
1.5 | 0.5935 | 0.01123 | -0.0676 | 52.8495
2 | 0.6457 | 0.01135 | -0.068 | 56.8899
2.5 | 0.6876 | 0.01158 | -0.0659 | 59.3782
3 | 0.7334 | 0.0118 | -0.0644 | 62.1525
3.5 | 0.7816 | 0.01212 | -0.0634 | 64.4884
4 | 0.8343 | 0.01238 | -0.0629 | 67.391
4.5 | 0.8858 | 0.01267 | -0.0625 | 69.9132
5 | 0.9385 | 0.01301 | -0.0623 | 72.1368
5.5 | 0.9926 | 0.01328 | -0.0621 | 74.744
6 | 1.0461 | 0.01354 | -0.0619 | 77.26
6.5 | 1.0982 | 0.01377 | -0.0615 | 79.7531
7 | 1.1469 | 0.01378 | -0.0603 | 83.2293
7.5 | 1.1932 | 0.0138 | -0.0588 | 86.4638
8 | 1.2379 | 0.01417 | -0.0572 | 87.3606
8.5 | 1.2768 | 0.01484 | -0.0549 | 86.0377
9 | 1.3029 | 0.01613 | -0.051 | 80.775
9.5 | 1.3066 | 0.01814 | -0.0442 | 72.0287
10 | 1.2889 | 0.02178 | -0.0369 | 59.1781
10.5 | 1.2586 | 0.02753 | -0.0311 | 45.7174
11 | 1.2381 | 0.03351 | -0.0275 | 36.9472
11.5 | 1.2304 | 0.03894 | -0.0253 | 31.5973
12 | 1.2275 | 0.04424 | -0.0238 | 27.7464
12.5 | 1.2223 | 0.05009 | -0.0228 | 24.4021
13 | 1.2301 | 0.05485 | -0.022 | 22.4266
13.5 | 1.2353 | 0.05995 | -0.0214 | 20.6055
14 | 1.2486 | 0.06417 | -0.0204 | 19.4577
14.5 | 1.2619 | 0.06871 | -0.0202 | 18.3656
15 | 1.2841 | 0.07205 | -0.0183 | 17.8223
15.5 | 1.2925 | 0.07768 | -0.0189 | 16.6388
16 | 1.3003 | 0.08345 | -0.0196 | 15.5818
16.5 | 1.3111 | 0.08894 | -0.02 | 14.7414
17 | 1.3035 | 0.09764 | -0.0218 | 13.3501
17.5 | 1.283 | 0.10845 | -0.0263 | 11.8303
18 | 1.258 | 0.12079 | -0.0322 | 10.4148
18.5 | 1.2274 | 0.13504 | -0.0402 | 9.0892
19 | 1.188 | 0.15249 | -0.051 | 7.7907
19.5 | 1.1384 | 0.17451 | -0.0656 | 6.5234

## 21. Re 250k Mach 0.25 (1)
BIGFOIL.COM POLAR EXPORT
NACA64-613 a=0.2
NACA64-613 a=0.2 |  |  |  | Cl Max: | 1.396 | at alpha= | 10.5 | deg
JavaFoil+Calcfoil stall+Eppler ext transition |  |  |  | L/D Max: | 79.902 | at alpha= | 6 | deg
Re: | 250000 |  |  | Cd Min: | 0.00914 | at alpha= | 0.5 | deg
Mach: | 0.25 |  |  | Cl=0 at alpha= | -3.1735 | deg
|  |  |  | @ Cl=0.1, Cd= | 0.03202
|  |  |  | @ Cl=0.4, Cd= | 0.011346
|  |  |  | @ Cl=0.6, Cd= | 0.010233
alpha (deg) | Cl | Cd | Cm | Cl/Cd
-14.5 | -0.08 | 0.18613 | -0.016 | -0.43
-14 | -0.181 | 0.16443 | -0.016 | -1.103
-13.5 | -0.234 | 0.1545 | -0.016 | -1.513
-13 | -0.278 | 0.1409 | -0.016 | -1.972
-12.5 | -0.316 | 0.12924 | -0.016 | -2.447
-12 | -0.349 | 0.12104 | -0.016 | -2.886
-11.5 | -0.377 | 0.10906 | -0.015 | -3.455
-11 | -0.398 | 0.11254 | -0.014 | -3.539
-10.5 | -0.414 | 0.10169 | -0.014 | -4.067
-10 | -0.422 | 0.08706 | -0.014 | -4.848
-9.5 | -0.424 | 0.07829 | -0.014 | -5.411
-9 | -0.418 | 0.07168 | -0.014 | -5.835
-8.5 | -0.407 | 0.06719 | -0.019 | -6.055
-8 | -0.389 | 0.06006 | -0.02 | -6.469
-7.5 | -0.364 | 0.05605 | -0.021 | -6.494
-7 | -0.334 | 0.05372 | -0.021 | -6.219
-6.5 | -0.3 | 0.0495 | -0.022 | -6.055
-6 | -0.261 | 0.04628 | -0.02 | -5.63
-5.5 | -0.219 | 0.04359 | -0.021 | -5.023
-5 | -0.175 | 0.04093 | -0.021 | -4.269
-4.5 | -0.128 | 0.03894 | -0.022 | -3.3
-4 | -0.081 | 0.03702 | -0.022 | -2.181
-3.5 | -0.032 | 0.03557 | -0.023 | -0.896
-3 | 0.017 | 0.03398 | -0.024 | 0.514
-2.5 | 0.067 | 0.0329 | -0.025 | 2.043
-2 | 0.118 | 0.03154 | -0.027 | 3.729
-1.5 | 0.208 | 0.01148 | -0.053 | 18.104
-1 | 0.27 | 0.01143 | -0.053 | 23.621
-0.5 | 0.333 | 0.01145 | -0.054 | 29.106
0 | 0.395 | 0.01155 | -0.054 | 34.235
0.5 | 0.454 | 0.00914 | -0.054 | 49.647
1 | 0.513 | 0.00996 | -0.055 | 51.547
1.5 | 0.573 | 0.01014 | -0.055 | 56.454
2 | 0.631 | 0.01034 | -0.055 | 61.057
2.5 | 0.69 | 0.01058 | -0.056 | 65.227
3 | 0.748 | 0.01087 | -0.056 | 68.79
3.5 | 0.805 | 0.01121 | -0.056 | 71.829
4 | 0.863 | 0.01161 | -0.057 | 74.306
4.5 | 0.919 | 0.01193 | -0.057 | 77.049
5 | 0.975 | 0.01238 | -0.057 | 78.732
5.5 | 1.029 | 0.01293 | -0.058 | 79.579
6 | 1.082 | 0.01355 | -0.058 | 79.902
6.5 | 1.134 | 0.01428 | -0.059 | 79.434
7 | 1.186 | 0.01572 | -0.059 | 75.435
7.5 | 1.231 | 0.01688 | -0.06 | 72.954
8 | 1.263 | 0.0248 | -0.059 | 50.94
8.5 | 1.303 | 0.0265 | -0.06 | 49.156
9 | 1.336 | 0.0282 | -0.06 | 47.362
9.5 | 1.362 | 0.03012 | -0.06 | 45.222
10 | 1.383 | 0.03236 | -0.061 | 42.731
10.5 | 1.396 | 0.0348 | -0.061 | 40.108
11 | 1.394 | 0.03723 | -0.061 | 37.448
11.5 | 1.193 | 0.08135 | -0.028 | 14.664
12 | 1.177 | 0.08784 | -0.028 | 13.403
12.5 | 1.152 | 0.0948 | -0.027 | 12.152
13 | 1.117 | 0.10348 | -0.027 | 10.796
13.5 | 1.072 | 0.11053 | -0.026 | 9.702
14 | 1.019 | 0.12054 | -0.025 | 8.451
14.5 | 0.957 | 0.13522 | -0.024 | 7.076
15 | 0.887 | 0.1452 | -0.02 | 6.112
15.5 | 0.812 | 0.16109 | -0.021 | 5.042

## 22. Re 250k Mach 0.25 (2)
BIGFOIL.COM POLAR EXPORT
NACA64-613 a=0.2
NACA64-613 a=0.2 |  |  |  | Cl Max: | 1.307 | at alpha= | 9 | deg
XFOIL ncrit=9 |  |  |  | L/D Max: | 84.9654 | at alpha= | 7.5 | deg
Re: | 250000 |  |  | Cd Min: | 0.2404 | at alpha= | -20 | deg
Mach: | 0.25 |  |  | Cl=0 at alpha= | -3.4903 | deg
|  |  |  | @ Cl=0.1, Cd= | 0.015973
|  |  |  | @ Cl=0.4, Cd= | 0.011351
|  |  |  | @ Cl=0.6, Cd= | 0.011625
alpha (deg) | Cl | Cd | Cm | Cl/Cd
-20 | -0.6161 | 0.2404 | 0.0415 | -2.5628
-19.5 | -0.5964 | 0.23392 | 0.0371 | -2.5496
-19 | -0.5767 | 0.22733 | 0.0325 | -2.5368
-18.5 | -0.5589 | 0.22136 | 0.027 | -2.5248
-18 | -0.5428 | 0.215 | 0.0218 | -2.5247
-17.5 | -0.5197 | 0.20692 | 0.0193 | -2.5116
-17 | -0.4999 | 0.20036 | 0.0155 | -2.495
-16.5 | -0.4807 | 0.1937 | 0.0114 | -2.4817
-16 | -0.4631 | 0.18704 | 0.0066 | -2.4759
-15.5 | -0.4525 | 0.18156 | 0.0005 | -2.4923
-15 | -0.4339 | 0.17337 | -0.0031 | -2.5027
-14.5 | -0.4103 | 0.16548 | -0.0052 | -2.4795
-14 | -0.3921 | 0.15868 | -0.0087 | -2.471
-13.5 | -0.3753 | 0.15177 | -0.0126 | -2.4728
-13 | -0.3633 | 0.14484 | -0.0179 | -2.5083
-12.5 | -0.3604 | 0.1383 | -0.0252 | -2.6059
-12 | -0.336 | 0.12932 | -0.0267 | -2.5982
-11.5 | -0.3147 | 0.12238 | -0.0299 | -2.5715
-11 | -0.2907 | 0.11453 | -0.0377 | -2.5382
-10.5 | -0.2884 | 0.10709 | -0.0475 | -2.6931
-10 | -0.2894 | 0.09961 | -0.0509 | -2.9053
-9.5 | -0.2676 | 0.09311 | -0.0484 | -2.874
-9 | -0.2581 | 0.08712 | -0.0499 | -2.9626
-8.5 | -0.2565 | 0.08026 | -0.0536 | -3.1959
-8 | -0.2738 | 0.07152 | -0.0635 | -3.8283
-7.5 | -0.292 | 0.06455 | -0.0685 | -4.5236
-7 | -0.2797 | 0.05574 | -0.0692 | -5.0179
-6.5 | -0.2569 | 0.05045 | -0.0695 | -5.0922
-6 | -0.2349 | 0.0432 | -0.0702 | -5.4375
-5.5 | -0.1943 | 0.04128 | -0.0686 | -4.7069
-5 | -0.1582 | 0.03368 | -0.0692 | -4.6971
-4.5 | -0.1099 | 0.02687 | -0.0672 | -4.0901
-4 | -0.0579 | 0.02128 | -0.0657 | -2.7209
-3.5 | -0.0011 | 0.01868 | -0.065 | -0.058887
-3 | 0.0558 | 0.017 | -0.0645 | 3.2824
-2.5 | 0.1122 | 0.01569 | -0.0639 | 7.1511
-2 | 0.1672 | 0.01468 | -0.0634 | 11.3896
-1.5 | 0.2224 | 0.01393 | -0.0628 | 15.9655
-1 | 0.2772 | 0.01307 | -0.0626 | 21.2089
-0.5 | 0.311 | 0.0111 | -0.0577 | 28.018
0 | 0.3569 | 0.01119 | -0.054 | 31.8945
0.5 | 0.4265 | 0.01145 | -0.0543 | 37.2489
1 | 0.5175 | 0.01152 | -0.0613 | 44.9219
1.5 | 0.6043 | 0.01163 | -0.0679 | 51.9604
2 | 0.6692 | 0.01172 | -0.0702 | 57.099
2.5 | 0.7103 | 0.01196 | -0.0678 | 59.3896
3 | 0.7563 | 0.01226 | -0.0661 | 61.6884
3.5 | 0.807 | 0.01251 | -0.0649 | 64.5084
4 | 0.8586 | 0.01287 | -0.0641 | 66.7133
4.5 | 0.9131 | 0.01318 | -0.0637 | 69.2792
5 | 0.9692 | 0.01345 | -0.0633 | 72.0595
5.5 | 1.0229 | 0.0138 | -0.0628 | 74.1232
6 | 1.0771 | 0.01413 | -0.0622 | 76.2279
6.5 | 1.1312 | 0.01435 | -0.0614 | 78.8293
7 | 1.1812 | 0.01433 | -0.0598 | 82.4285
7.5 | 1.2269 | 0.01444 | -0.0576 | 84.9654
8 | 1.2691 | 0.01498 | -0.055 | 84.7196
8.5 | 1.3001 | 0.01599 | -0.0511 | 81.3071
9 | 1.307 | 0.01779 | -0.0441 | 73.4682
9.5 | 1.2966 | 0.02092 | -0.037 | 61.979
10 | 1.2673 | 0.0264 | -0.031 | 48.0038
10.5 | 1.2362 | 0.03316 | -0.027 | 37.2799
11 | 1.2189 | 0.03951 | -0.0245 | 30.8504
11.5 | 1.2105 | 0.04558 | -0.023 | 26.5577
12 | 1.2088 | 0.05138 | -0.0221 | 23.5267
12.5 | 1.2043 | 0.05761 | -0.0213 | 20.9044
13 | 1.2145 | 0.06258 | -0.0208 | 19.4072
13.5 | 1.2232 | 0.06747 | -0.0196 | 18.1295
14 | 1.2388 | 0.0721 | -0.019 | 17.1817

## 23. Re 250k Mach 0.50 (1)
BIGFOIL.COM POLAR EXPORT
NACA64-613 a=0.2
NACA64-613 a=0.2 |  |  |  | Cl Max: | 1.345 | at alpha= | 8.5 | deg
JavaFoil+Calcfoil stall+Eppler ext transition |  |  |  | L/D Max: | 71.934 | at alpha= | 5 | deg
Re: | 250000 |  |  | Cd Min: | 0.01074 | at alpha= | 0.5 | deg
Mach: | 0.5 |  |  | Cl=0 at alpha= | -3.1759 | deg
|  |  |  | @ Cl=0.1, Cd= | 0.03354
|  |  |  | @ Cl=0.4, Cd= | 0.012171
|  |  |  | @ Cl=0.6, Cd= | 0.011149
alpha (deg) | Cl | Cd | Cm | Cl/Cd
-20 | -0.942 | 0.26526 | -0.023 | -3.55
-19.5 | -0.914 | 0.24555 | -0.023 | -3.721
-19 | -0.886 | 0.23888 | -0.023 | -3.709
-18.5 | -0.858 | 0.23991 | -0.024 | -3.578
-18 | -0.831 | 0.23957 | -0.024 | -3.467
-17.5 | -0.803 | 0.22187 | -0.024 | -3.62
-17 | -0.775 | 0.21712 | -0.024 | -3.571
-16.5 | -0.745 | 0.21761 | -0.023 | -3.425
-16 | -0.717 | 0.2168 | -0.023 | -3.309
-15.5 | -0.69 | 0.199 | -0.023 | -3.466
-15 | -0.662 | 0.19459 | -0.023 | -3.402
-14.5 | -0.634 | 0.18295 | -0.023 | -3.466
-14 | -0.606 | 0.17891 | -0.024 | -3.388
-13.5 | -0.578 | 0.17488 | -0.024 | -3.306
-13 | -0.549 | 0.17212 | -0.022 | -3.189
-12.5 | -0.521 | 0.166 | -0.022 | -3.138
-12 | -0.493 | 0.16425 | -0.022 | -3.001
-11.5 | -0.465 | 0.1609 | -0.022 | -2.89
-11 | -0.437 | 0.15773 | -0.023 | -2.771
-10.5 | -0.409 | 0.14188 | -0.023 | -2.884
-10 | -0.381 | 0.13893 | -0.023 | -2.743
-9.5 | -0.352 | 0.12929 | -0.021 | -2.726
-9 | -0.324 | 0.123 | -0.021 | -2.638
-8.5 | -0.297 | 0.12948 | -0.021 | -2.29
-8 | -0.269 | 0.12715 | -0.022 | -2.113
-7.5 | -0.241 | 0.11098 | -0.022 | -2.169
-7 | -0.212 | 0.10577 | -0.02 | -2.009
-6.5 | -0.185 | 0.07688 | -0.018 | -2.4
-6 | -0.157 | 0.09154 | -0.017 | -1.711
-5.5 | -0.214 | 0.05238 | -0.023 | -4.085
-5 | -0.183 | 0.04571 | -0.023 | -4.006
-4.5 | -0.139 | 0.04186 | -0.023 | -3.318
-4 | -0.089 | 0.0393 | -0.024 | -2.254
-3.5 | -0.035 | 0.03716 | -0.025 | -0.947
-3 | 0.019 | 0.03533 | -0.025 | 0.547
-2.5 | 0.075 | 0.03408 | -0.027 | 2.191
-2 | 0.131 | 0.03287 | -0.028 | 3.974
-1.5 | 0.187 | 0.03151 | -0.031 | 5.945
-1 | 0.302 | 0.01211 | -0.059 | 24.9
-0.5 | 0.372 | 0.01206 | -0.059 | 30.871
0 | 0.435 | 0.01231 | -0.059 | 35.314
0.5 | 0.5 | 0.01074 | -0.06 | 46.526
1 | 0.565 | 0.011 | -0.06 | 51.414
1.5 | 0.631 | 0.01128 | -0.061 | 55.931
2 | 0.695 | 0.01161 | -0.061 | 59.897
2.5 | 0.76 | 0.01202 | -0.061 | 63.182
3 | 0.823 | 0.01248 | -0.062 | 65.946
3.5 | 0.886 | 0.013 | -0.062 | 68.149
4 | 0.949 | 0.01362 | -0.062 | 69.652
4.5 | 1.01 | 0.01416 | -0.063 | 71.361
5 | 1.072 | 0.0149 | -0.063 | 71.934
5.5 | 1.131 | 0.01578 | -0.064 | 71.657
6 | 1.189 | 0.0172 | -0.064 | 69.132
6.5 | 1.241 | 0.01887 | -0.065 | 65.79
7 | 1.276 | 0.02805 | -0.065 | 45.484
7.5 | 1.311 | 0.0305 | -0.065 | 42.995
8 | 1.337 | 0.0331 | -0.065 | 40.38
8.5 | 1.345 | 0.03631 | -0.065 | 37.049
9 | 1.132 | 0.06524 | -0.029 | 17.348
9.5 | 1.013 | 0.07626 | -0.024 | 13.285
10 | 0.711 | 0.11898 | -0.025 | 5.974
10.5 | 0.737 | 0.12331 | -0.025 | 5.975
11 | 0.763 | 0.14142 | -0.028 | 5.398
11.5 | 0.789 | 0.14703 | -0.029 | 5.369
12 | 0.815 | 0.16023 | -0.03 | 5.089
12.5 | 0.842 | 0.16419 | -0.033 | 5.129
13 | 0.868 | 0.16442 | -0.033 | 5.277
13.5 | 0.895 | 0.1849 | -0.037 | 4.841

## 24. Re 250k Mach 0.50 (2)
BIGFOIL.COM POLAR EXPORT
NACA64-613 a=0.2
NACA64-613 a=0.2 |  |  |  | Cl Max: | 1.3104 | at alpha= | 8.5 | deg
XFOIL ncrit=9 |  |  |  | L/D Max: | 69.7499 | at alpha= | 7 | deg
Re: | 250000 |  |  | Cd Min: | 0.26062 | at alpha= | -20 | deg
Mach: | 0.5 |  |  | Cl=0 at alpha= | -3.5274 | deg
|  |  |  | @ Cl=0.1, Cd= | 0.019203
|  |  |  | @ Cl=0.4, Cd= | 0.012911
|  |  |  | @ Cl=0.6, Cd= | 0.013434
alpha (deg) | Cl | Cd | Cm | Cl/Cd
-20 | -0.6627 | 0.26062 | 0.0497 | -2.5428
-19.5 | -0.6394 | 0.25353 | 0.0434 | -2.522
-18.5 | -0.5904 | 0.23686 | 0.0334 | -2.4926
-18 | -0.5658 | 0.22897 | 0.0286 | -2.4711
-17.5 | -0.5415 | 0.22133 | 0.0236 | -2.4466
-17 | -0.5172 | 0.21363 | 0.0183 | -2.421
-16.5 | -0.4978 | 0.20768 | 0.0112 | -2.397
-16 | -0.473 | 0.19884 | 0.0066 | -2.3788
-15.5 | -0.4462 | 0.19016 | 0.003 | -2.3464
-15 | -0.4219 | 0.18251 | -0.0017 | -2.3117
-14.5 | -0.3982 | 0.17484 | -0.0066 | -2.2775
-14 | -0.3756 | 0.16733 | -0.0123 | -2.2447
-13.5 | -0.3613 | 0.16137 | -0.02 | -2.239
-13 | -0.3327 | 0.15157 | -0.0241 | -2.195
-12.5 | -0.3002 | 0.14317 | -0.0302 | -2.0968
-12 | -0.2778 | 0.13598 | -0.0349 | -2.0429
-11.5 | -0.276 | 0.13089 | -0.039 | -2.1086
-11 | -0.271 | 0.12429 | -0.0433 | -2.1804
-10.5 | -0.2424 | 0.11577 | -0.0423 | -2.0938
-10 | -0.2266 | 0.10916 | -0.0445 | -2.0759
-9.5 | -0.214 | 0.10254 | -0.0478 | -2.087
-9 | -0.2178 | 0.09648 | -0.056 | -2.2575
-8.5 | -0.2019 | 0.08812 | -0.0573 | -2.2912
-8 | -0.1828 | 0.08183 | -0.058 | -2.2339
-7.5 | -0.178 | 0.07523 | -0.0633 | -2.3661
-7 | -0.2018 | 0.06828 | -0.0752 | -2.9555
-6.5 | -0.1834 | 0.06014 | -0.0744 | -3.0496
-6 | -0.1748 | 0.05389 | -0.0766 | -3.2436
-5 | -0.1368 | 0.04114 | -0.0798 | -3.3252
-4.5 | -0.1017 | 0.03565 | -0.0795 | -2.8527
-4 | -0.0534 | 0.02785 | -0.0781 | -1.9174
-3.5 | 0.0031 | 0.02327 | -0.0765 | 0.13322
-3 | 0.0657 | 0.02032 | -0.0753 | 3.2333
-2.5 | 0.1305 | 0.01821 | -0.0743 | 7.1664
-2 | 0.1951 | 0.01682 | -0.0733 | 11.5993
-1.5 | 0.2559 | 0.01572 | -0.0723 | 16.2786
-1 | 0.318 | 0.01506 | -0.0714 | 21.1155
-0.5 | 0.371 | 0.01328 | -0.0705 | 27.9367
0 | 0.4134 | 0.01274 | -0.0643 | 32.449
0.5 | 0.4628 | 0.01295 | -0.0592 | 35.7375
1 | 0.5507 | 0.01337 | -0.0621 | 41.1892
1.5 | 0.6512 | 0.0135 | -0.069 | 48.237
2 | 0.7518 | 0.01383 | -0.0768 | 54.3601
2.5 | 0.7993 | 0.01425 | -0.0745 | 56.0912
3 | 0.8486 | 0.01452 | -0.0715 | 58.4435
3.5 | 0.9008 | 0.01497 | -0.0691 | 60.1737
4 | 0.9563 | 0.01553 | -0.0673 | 61.5776
4.5 | 1.0145 | 0.01606 | -0.0656 | 63.1694
5 | 1.0736 | 0.01656 | -0.0638 | 64.8309
5.5 | 1.1316 | 0.0171 | -0.0618 | 66.1754
6 | 1.1877 | 0.01766 | -0.0592 | 67.2537
6.5 | 1.2444 | 0.01798 | -0.0561 | 69.2102
7 | 1.2827 | 0.01839 | -0.0505 | 69.7499
7.5 | 1.2968 | 0.01939 | -0.0424 | 66.8798
8 | 1.3095 | 0.02158 | -0.0362 | 60.6812
8.5 | 1.3104 | 0.02512 | -0.0306 | 52.1656
9 | 1.2968 | 0.03027 | -0.026 | 42.8411
9.5 | 1.2644 | 0.03749 | -0.0227 | 33.7263
10.5 | 1.192 | 0.05545 | -0.0208 | 21.4968
11 | 1.1755 | 0.06379 | -0.021 | 18.4277
11.5 | 1.1677 | 0.07162 | -0.0214 | 16.3041
12 | 1.1668 | 0.07889 | -0.0215 | 14.7902
12.5 | 1.1754 | 0.08552 | -0.0214 | 13.7442
13 | 1.1771 | 0.09319 | -0.022 | 12.6312
13.5 | 1.1702 | 0.10299 | -0.0248 | 11.3623

## 25. Re 500k Mach 0.00 (1)
BIGFOIL.COM POLAR EXPORT
NACA64-613 a=0.2
NACA64-613 a=0.2 |  |  |  | Cl Max: | 1.427 | at alpha= | 12 | deg
JavaFoil+Calcfoil stall+Eppler ext transition |  |  |  | L/D Max: | 111.984 | at alpha= | 6 | deg
Re: | 500000 |  |  | Cd Min: | 0.00756 | at alpha= | 0.5 | deg
Mach: | 0 |  |  | Cl=0 at alpha= | -3.2019 | deg
|  |  |  | @ Cl=0.1, Cd= | 0.0097278
|  |  |  | @ Cl=0.4, Cd= | 0.0089268
|  |  |  | @ Cl=0.6, Cd= | 0.007881
alpha (deg) | Cl | Cd | Cm | Cl/Cd
-17 | -0.428 | 0.16947 | -0.016 | -2.525
-16.5 | -0.442 | 0.15719 | -0.016 | -2.811
-16 | -0.455 | 0.15481 | -0.016 | -2.942
-15.5 | -0.468 | 0.14525 | -0.016 | -3.224
-15 | -0.48 | 0.13835 | -0.016 | -3.471
-14.5 | -0.491 | 0.12827 | -0.017 | -3.831
-14 | -0.501 | 0.11961 | -0.017 | -4.189
-13.5 | -0.509 | 0.11299 | -0.017 | -4.503
-13 | -0.515 | 0.10486 | -0.017 | -4.909
-12.5 | -0.518 | 0.09945 | -0.017 | -5.21
-12 | -0.519 | 0.09348 | -0.018 | -5.552
-11.5 | -0.517 | 0.08819 | -0.018 | -5.862
-11 | -0.511 | 0.08108 | -0.018 | -6.308
-10.5 | -0.502 | 0.07636 | -0.018 | -6.579
-10 | -0.49 | 0.07 | -0.019 | -7
-9.5 | -0.474 | 0.06621 | -0.02 | -7.151
-9 | -0.453 | 0.0614 | -0.021 | -7.383
-8.5 | -0.429 | 0.05678 | -0.021 | -7.558
-8 | -0.401 | 0.05394 | -0.021 | -7.438
-7.5 | -0.37 | 0.04975 | -0.022 | -7.437
-7 | -0.335 | 0.04707 | -0.022 | -7.123
-6.5 | -0.298 | 0.04408 | -0.023 | -6.756
-6 | -0.257 | 0.04258 | -0.021 | -6.031
-5.5 | -0.215 | 0.04022 | -0.021 | -5.333
-5 | -0.171 | 0.03818 | -0.021 | -4.467
-4.5 | -0.125 | 0.0363 | -0.022 | -3.447
-4 | -0.079 | 0.03467 | -0.023 | -2.265
-3.5 | -0.031 | 0.03308 | -0.024 | -0.937
-3 | 0.021 | 0.00984 | -0.049 | 2.137
-2.5 | 0.081 | 0.00975 | -0.05 | 8.296
-2 | 0.141 | 0.00968 | -0.05 | 14.572
-1.5 | 0.201 | 0.00958 | -0.051 | 21.008
-1 | 0.262 | 0.00953 | -0.051 | 27.445
-0.5 | 0.323 | 0.00947 | -0.052 | 34.06
0 | 0.383 | 0.00948 | -0.052 | 40.371
0.5 | 0.442 | 0.00756 | -0.053 | 58.465
1 | 0.502 | 0.00764 | -0.053 | 65.698
1.5 | 0.561 | 0.00779 | -0.054 | 72.1
2 | 0.621 | 0.00793 | -0.054 | 78.334
2.5 | 0.679 | 0.00788 | -0.055 | 86.24
3 | 0.738 | 0.00772 | -0.055 | 95.561
3.5 | 0.795 | 0.00831 | -0.056 | 95.63
4 | 0.852 | 0.00852 | -0.056 | 99.924
4.5 | 0.908 | 0.00876 | -0.057 | 103.679
5 | 0.964 | 0.00891 | -0.057 | 108.152
5.5 | 1.017 | 0.0092 | -0.057 | 110.561
6 | 1.07 | 0.00956 | -0.058 | 111.984
6.5 | 1.121 | 0.01008 | -0.058 | 111.256
7 | 1.169 | 0.01104 | -0.058 | 105.929
7.5 | 1.215 | 0.01224 | -0.059 | 99.213
8 | 1.242 | 0.01968 | -0.058 | 63.1
8.5 | 1.283 | 0.02113 | -0.059 | 60.714
9 | 1.32 | 0.02239 | -0.059 | 58.952
9.5 | 1.352 | 0.02388 | -0.059 | 56.621
10 | 1.38 | 0.0254 | -0.06 | 54.333
10.5 | 1.404 | 0.02717 | -0.06 | 51.676
11 | 1.418 | 0.0289 | -0.06 | 49.075
11.5 | 1.426 | 0.03097 | -0.061 | 46.043
12 | 1.427 | 0.03312 | -0.061 | 43.099
12.5 | 1.422 | 0.03566 | -0.061 | 39.876
13 | 1.409 | 0.03852 | -0.061 | 36.588
13.5 | 1.391 | 0.04159 | -0.062 | 33.447
14 | 1.362 | 0.04628 | -0.061 | 29.429
14.5 | 1.331 | 0.05051 | -0.061 | 26.344
15 | 1.268 | 0.06448 | -0.059 | 19.666
15.5 | 1.116 | 0.12124 | -0.033 | 9.208
16 | 1.084 | 0.1301 | -0.032 | 8.336
16.5 | 1.051 | 0.13691 | -0.032 | 7.676
17 | 1.015 | 0.14822 | -0.03 | 6.846

## 26. Re 500k Mach 0.00 (2)
BIGFOIL.COM POLAR EXPORT
NACA64-613 a=0.2
NACA64-613 a=0.2 |  |  |  | Cl Max: | 1.3318 | at alpha= | 18 | deg
XFOIL ncrit=9 |  |  |  | L/D Max: | 115.742 | at alpha= | 7 | deg
Re: | 500000 |  |  | Cd Min: | 0.23536 | at alpha= | -20 | deg
Mach: | 0 |  |  | Cl=0 at alpha= | -3.4026 | deg
|  |  |  | @ Cl=0.1, Cd= | 0.011385
|  |  |  | @ Cl=0.4, Cd= | 0.0076878
|  |  |  | @ Cl=0.6, Cd= | 0.0079004
alpha (deg) | Cl | Cd | Cm | Cl/Cd
-20 | -0.6084 | 0.23536 | 0.0402 | -2.585
-19.5 | -0.5899 | 0.22933 | 0.0361 | -2.5723
-19 | -0.5716 | 0.22299 | 0.0319 | -2.5633
-18.5 | -0.5533 | 0.21639 | 0.0277 | -2.557
-18 | -0.5382 | 0.20943 | 0.0223 | -2.5698
-17.5 | -0.5211 | 0.20217 | 0.0184 | -2.5775
-17 | -0.5014 | 0.19577 | 0.0154 | -2.5612
-16.5 | -0.4834 | 0.18954 | 0.0118 | -2.5504
-16 | -0.466 | 0.18293 | 0.0079 | -2.5474
-15.5 | -0.4497 | 0.17581 | 0.0039 | -2.5579
-14.5 | -0.4223 | 0.1606 | -0.0047 | -2.6295
-14 | -0.4046 | 0.15412 | -0.0076 | -2.6252
-13.5 | -0.3888 | 0.14752 | -0.011 | -2.6356
-13 | -0.3744 | 0.14051 | -0.0146 | -2.6646
-12 | -0.3495 | 0.12242 | -0.0301 | -2.8549
-11.5 | -0.344 | 0.11434 | -0.0324 | -3.0086
-11 | -0.3265 | 0.10901 | -0.0327 | -2.9951
-10.5 | -0.3154 | 0.10297 | -0.0349 | -3.063
-10 | -0.3081 | 0.09622 | -0.0379 | -3.202
-9.5 | -0.307 | 0.08826 | -0.0423 | -3.4784
-9 | -0.3243 | 0.07631 | -0.0525 | -4.2498
-8 | -0.3588 | 0.0566 | -0.062 | -6.3392
-7.5 | -0.3713 | 0.04207 | -0.0626 | -8.8258
-7 | -0.375 | 0.02432 | -0.0599 | -15.4194
-6.5 | -0.3279 | 0.02207 | -0.0592 | -14.8573
-6 | -0.2772 | 0.02103 | -0.0591 | -13.1812
-5.5 | -0.2271 | 0.01828 | -0.0585 | -12.4234
-5 | -0.1732 | 0.01768 | -0.0585 | -9.7964
-4.5 | -0.1201 | 0.01574 | -0.0582 | -7.6302
-4 | -0.0653 | 0.01454 | -0.0582 | -4.4911
-3.5 | -0.0107 | 0.01326 | -0.058 | -0.80694
-3 | 0.0442 | 0.01243 | -0.0578 | 3.5559
-2.5 | 0.0979 | 0.01141 | -0.0575 | 8.5802
-2 | 0.1522 | 0.01077 | -0.0574 | 14.1318
-1.5 | 0.2081 | 0.01035 | -0.0576 | 20.1063
-1 | 0.2638 | 0.00992 | -0.0577 | 26.5927
-0.5 | 0.3093 | 0.00784 | -0.057 | 39.4515
0 | 0.3618 | 0.00771 | -0.056 | 46.9261
0.5 | 0.4135 | 0.00768 | -0.0548 | 53.8411
1 | 0.4565 | 0.0077 | -0.0511 | 59.2857
1.5 | 0.5146 | 0.00777 | -0.0515 | 66.2291
2 | 0.5855 | 0.00787 | -0.0549 | 74.3964
2.5 | 0.6618 | 0.00803 | -0.0596 | 82.4159
3 | 0.7358 | 0.0081 | -0.064 | 90.8395
3.5 | 0.7817 | 0.00831 | -0.0625 | 94.0674
4 | 0.832 | 0.00847 | -0.0618 | 98.229
4.5 | 0.8847 | 0.00871 | -0.0616 | 101.5729
5 | 0.9383 | 0.00893 | -0.0616 | 105.0728
5.5 | 0.9921 | 0.00915 | -0.0616 | 108.4262
6 | 1.0454 | 0.00936 | -0.0616 | 111.688
6.5 | 1.0969 | 0.00958 | -0.0612 | 114.499
7 | 1.147 | 0.00991 | -0.0607 | 115.7417
7.5 | 1.1949 | 0.01045 | -0.06 | 114.3445
8 | 1.237 | 0.01136 | -0.0585 | 108.8908
8.5 | 1.2713 | 0.01269 | -0.056 | 100.1812
9 | 1.2927 | 0.01451 | -0.0518 | 89.0903
9.5 | 1.2823 | 0.01732 | -0.0435 | 74.0358
10 | 1.2731 | 0.02092 | -0.0375 | 60.8556
10.5 | 1.2709 | 0.02473 | -0.0334 | 51.391
11 | 1.2774 | 0.02828 | -0.0306 | 45.1697
11.5 | 1.2854 | 0.03198 | -0.0285 | 40.1939
12 | 1.2902 | 0.03618 | -0.0267 | 35.6606
12.5 | 1.2929 | 0.04081 | -0.0253 | 31.681
13 | 1.3015 | 0.04515 | -0.0245 | 28.8261
13.5 | 1.2999 | 0.05082 | -0.024 | 25.5785
14 | 1.3018 | 0.05636 | -0.0238 | 23.0979
14.5 | 1.3105 | 0.0614 | -0.0241 | 21.3436
15 | 1.3157 | 0.067 | -0.0247 | 19.6373
15.5 | 1.3125 | 0.07362 | -0.0252 | 17.828
16 | 1.3208 | 0.07925 | -0.0263 | 16.6662
16.5 | 1.3269 | 0.08545 | -0.028 | 15.5284
17 | 1.3299 | 0.09205 | -0.0299 | 14.4476
17.5 | 1.3309 | 0.09863 | -0.0312 | 13.4939
18 | 1.3318 | 0.10606 | -0.0339 | 12.557
18.5 | 1.3306 | 0.11395 | -0.0371 | 11.6771
19 | 1.3286 | 0.1222 | -0.0409 | 10.8723
19.5 | 1.3266 | 0.1304 | -0.045 | 10.1733
20 | 1.3181 | 0.13952 | -0.0494 | 9.4474

## 27. Re 500k Mach 0.10 (1)
BIGFOIL.COM POLAR EXPORT
NACA64-613 a=0.2
NACA64-613 a=0.2 |  |  |  | Cl Max: | 1.423 | at alpha= | 11.5 | deg
JavaFoil+Calcfoil stall+Eppler ext transition |  |  |  | L/D Max: | 111.404 | at alpha= | 6 | deg
Re: | 500000 |  |  | Cd Min: | 0.00758 | at alpha= | 0.5 | deg
Mach: | 0.1 |  |  | Cl=0 at alpha= | -3.2019 | deg
|  |  |  | @ Cl=0.1, Cd= | 0.0097382
|  |  |  | @ Cl=0.4, Cd= | 0.0090044
|  |  |  | @ Cl=0.6, Cd= | 0.007878
alpha (deg) | Cl | Cd | Cm | Cl/Cd
-16.5 | -0.398 | 0.16245 | -0.016 | -2.453
-16 | -0.415 | 0.15622 | -0.017 | -2.654
-15.5 | -0.43 | 0.15323 | -0.017 | -2.808
-15 | -0.445 | 0.14277 | -0.017 | -3.117
-14.5 | -0.459 | 0.12657 | -0.017 | -3.628
-14 | -0.472 | 0.12128 | -0.017 | -3.889
-13.5 | -0.483 | 0.11316 | -0.017 | -4.267
-13 | -0.492 | 0.10531 | -0.017 | -4.67
-12.5 | -0.498 | 0.09937 | -0.018 | -5.015
-12 | -0.502 | 0.09368 | -0.018 | -5.361
-11.5 | -0.503 | 0.08862 | -0.018 | -5.673
-11 | -0.5 | 0.08246 | -0.018 | -6.065
-10.5 | -0.493 | 0.07933 | -0.018 | -6.218
-10 | -0.483 | 0.07343 | -0.019 | -6.579
-9.5 | -0.469 | 0.06681 | -0.02 | -7.014
-9 | -0.45 | 0.06216 | -0.02 | -7.238
-8.5 | -0.427 | 0.0576 | -0.021 | -7.415
-8 | -0.4 | 0.05456 | -0.021 | -7.334
-7.5 | -0.37 | 0.0503 | -0.022 | -7.35
-7 | -0.336 | 0.04736 | -0.022 | -7.083
-6.5 | -0.298 | 0.04515 | -0.023 | -6.607
-6 | -0.257 | 0.04272 | -0.021 | -6.027
-5.5 | -0.215 | 0.04023 | -0.021 | -5.351
-5 | -0.171 | 0.03825 | -0.021 | -4.476
-4.5 | -0.126 | 0.0364 | -0.022 | -3.452
-4 | -0.079 | 0.03473 | -0.023 | -2.271
-3.5 | -0.031 | 0.03317 | -0.024 | -0.939
-3 | 0.021 | 0.00985 | -0.05 | 2.145
-2.5 | 0.081 | 0.00976 | -0.05 | 8.329
-2 | 0.142 | 0.00969 | -0.051 | 14.627
-1.5 | 0.202 | 0.0096 | -0.051 | 21.075
-1 | 0.263 | 0.00953 | -0.052 | 27.583
-0.5 | 0.324 | 0.00948 | -0.052 | 34.207
0 | 0.385 | 0.00949 | -0.053 | 40.561
0.5 | 0.444 | 0.00758 | -0.053 | 58.578
1 | 0.504 | 0.00769 | -0.054 | 65.539
1.5 | 0.564 | 0.0078 | -0.054 | 72.319
2 | 0.624 | 0.00793 | -0.055 | 78.655
2.5 | 0.683 | 0.00791 | -0.055 | 86.269
3 | 0.741 | 0.00775 | -0.056 | 95.587
3.5 | 0.798 | 0.00837 | -0.056 | 95.375
4 | 0.855 | 0.00857 | -0.056 | 99.843
4.5 | 0.912 | 0.00879 | -0.057 | 103.69
5 | 0.968 | 0.00897 | -0.057 | 107.921
5.5 | 1.022 | 0.00927 | -0.058 | 110.235
6 | 1.075 | 0.00965 | -0.058 | 111.404
6.5 | 1.126 | 0.01017 | -0.058 | 110.645
7 | 1.174 | 0.01121 | -0.059 | 104.723
7.5 | 1.219 | 0.0124 | -0.059 | 98.332
8 | 1.247 | 0.01993 | -0.058 | 62.548
8.5 | 1.287 | 0.02138 | -0.059 | 60.214
9 | 1.324 | 0.02267 | -0.059 | 58.403
9.5 | 1.355 | 0.02416 | -0.059 | 56.086
10 | 1.383 | 0.02583 | -0.06 | 53.527
10.5 | 1.405 | 0.02751 | -0.06 | 51.072
11 | 1.417 | 0.02943 | -0.06 | 48.155
11.5 | 1.423 | 0.0315 | -0.061 | 45.173
12 | 1.422 | 0.03371 | -0.061 | 42.167
12.5 | 1.413 | 0.03656 | -0.061 | 38.643
13 | 1.397 | 0.03937 | -0.062 | 35.481
13.5 | 1.374 | 0.04259 | -0.062 | 32.252
14 | 1.333 | 0.04918 | -0.061 | 27.101
14.5 | 1.278 | 0.05987 | -0.059 | 21.338
15 | 1.122 | 0.11448 | -0.036 | 9.798
15.5 | 1.085 | 0.12531 | -0.032 | 8.659
16 | 1.049 | 0.13421 | -0.031 | 7.813
16.5 | 1.01 | 0.13913 | -0.03 | 7.257

## 28. Re 500k Mach 0.10 (2)
BIGFOIL.COM POLAR EXPORT
NACA64-613 a=0.2
NACA64-613 a=0.2 |  |  |  | Cl Max: | 1.3231 | at alpha= | 17.5 | deg
XFOIL ncrit=9 |  |  |  | L/D Max: | 115.495 | at alpha= | 7 | deg
Re: | 500000 |  |  | Cd Min: | 0.23607 | at alpha= | -20 | deg
Mach: | 0.1 |  |  | Cl=0 at alpha= | -3.4047 | deg
|  |  |  | @ Cl=0.1, Cd= | 0.011475
|  |  |  | @ Cl=0.4, Cd= | 0.0077262
|  |  |  | @ Cl=0.6, Cd= | 0.0079227
alpha (deg) | Cl | Cd | Cm | Cl/Cd
-20 | -0.61 | 0.23607 | 0.0406 | -2.584
-19.5 | -0.5913 | 0.22999 | 0.0364 | -2.571
-19 | -0.5728 | 0.2236 | 0.0322 | -2.5617
-18.5 | -0.5543 | 0.21694 | 0.028 | -2.5551
-18 | -0.5391 | 0.21002 | 0.0225 | -2.5669
-17.5 | -0.5214 | 0.20272 | 0.0187 | -2.572
-17 | -0.5017 | 0.19632 | 0.0156 | -2.5555
-16.5 | -0.4835 | 0.19004 | 0.0119 | -2.5442
-16 | -0.466 | 0.18339 | 0.0081 | -2.541
-15.5 | -0.4495 | 0.17621 | 0.0039 | -2.5509
-15 | -0.4417 | 0.16893 | -0.0023 | -2.6147
-14.5 | -0.421 | 0.1611 | -0.0045 | -2.6133
-14 | -0.4034 | 0.1546 | -0.0076 | -2.6093
-13.5 | -0.3874 | 0.14795 | -0.011 | -2.6185
-13 | -0.3728 | 0.1409 | -0.0147 | -2.6458
-12 | -0.348 | 0.123 | -0.0299 | -2.8293
-11.5 | -0.3417 | 0.1151 | -0.032 | -2.9687
-11 | -0.3239 | 0.10966 | -0.0325 | -2.9537
-10.5 | -0.3128 | 0.10357 | -0.0347 | -3.0202
-10 | -0.3052 | 0.09676 | -0.0378 | -3.1542
-9.5 | -0.3058 | 0.08837 | -0.0429 | -3.4605
-9 | -0.3191 | 0.07716 | -0.0521 | -4.1356
-8 | -0.3555 | 0.05747 | -0.0622 | -6.1858
-7.5 | -0.3676 | 0.04375 | -0.0632 | -8.4023
-7 | -0.375 | 0.025 | -0.0606 | -15
-6.5 | -0.324 | 0.02473 | -0.0606 | -13.1015
-6 | -0.2784 | 0.02128 | -0.0597 | -13.0827
-5.5 | -0.2281 | 0.0185 | -0.059 | -12.3297
-5 | -0.1741 | 0.01789 | -0.0591 | -9.7317
-4.5 | -0.1207 | 0.01594 | -0.0587 | -7.5721
-4 | -0.0656 | 0.01469 | -0.0587 | -4.4656
-3.5 | -0.0105 | 0.01336 | -0.0584 | -0.78593
-3 | 0.0446 | 0.01252 | -0.0582 | 3.5623
-2.5 | 0.0988 | 0.01149 | -0.0579 | 8.5988
-2 | 0.1533 | 0.01081 | -0.0578 | 14.1813
-1.5 | 0.2096 | 0.01041 | -0.0579 | 20.1345
-1 | 0.2656 | 0.00997 | -0.0581 | 26.6399
-0.5 | 0.3115 | 0.00789 | -0.0574 | 39.4804
0 | 0.3642 | 0.00774 | -0.0564 | 47.0543
0.5 | 0.4162 | 0.00772 | -0.0551 | 53.9119
1 | 0.4596 | 0.00773 | -0.0515 | 59.4567
1.5 | 0.5171 | 0.00782 | -0.0516 | 66.1253
2 | 0.5884 | 0.0079 | -0.055 | 74.481
2.5 | 0.6651 | 0.00805 | -0.0597 | 82.6211
3 | 0.7405 | 0.00814 | -0.0643 | 90.9705
4 | 0.8371 | 0.00852 | -0.0621 | 98.2512
4.5 | 0.8901 | 0.00875 | -0.0619 | 101.7257
5 | 0.9441 | 0.00901 | -0.0618 | 104.7836
5.5 | 0.9982 | 0.0092 | -0.0618 | 108.5
6 | 1.0518 | 0.00942 | -0.0617 | 111.6561
6.5 | 1.1036 | 0.00963 | -0.0613 | 114.6002
7 | 1.1538 | 0.00999 | -0.0607 | 115.4955
7.5 | 1.2016 | 0.01056 | -0.0599 | 113.7879
8 | 1.2432 | 0.01151 | -0.0582 | 108.0104
8.5 | 1.2764 | 0.01288 | -0.0554 | 99.0994
9 | 1.2939 | 0.01482 | -0.0506 | 87.3077
9.5 | 1.2798 | 0.01785 | -0.0421 | 71.6975
10 | 1.2701 | 0.02166 | -0.0364 | 58.638
10.5 | 1.2684 | 0.02558 | -0.0325 | 49.5856
11 | 1.2745 | 0.02927 | -0.0298 | 43.5429
11.5 | 1.2824 | 0.03308 | -0.0278 | 38.7666
12 | 1.2854 | 0.03754 | -0.026 | 34.2408
12.5 | 1.2886 | 0.04225 | -0.0248 | 30.4994
13 | 1.2962 | 0.04682 | -0.024 | 27.6848
13.5 | 1.293 | 0.0528 | -0.0237 | 24.4886
14 | 1.2968 | 0.05826 | -0.0236 | 22.2588
14.5 | 1.3048 | 0.06348 | -0.0239 | 20.5545
15 | 1.3091 | 0.06932 | -0.0247 | 18.8849
15.5 | 1.3077 | 0.07584 | -0.0252 | 17.2429
16 | 1.3151 | 0.08171 | -0.0264 | 16.0947
16.5 | 1.3205 | 0.08812 | -0.0283 | 14.9852
17 | 1.3229 | 0.09489 | -0.0301 | 13.9414
17.5 | 1.3231 | 0.10186 | -0.0318 | 12.9894
18 | 1.3226 | 0.10964 | -0.0347 | 12.0631
18.5 | 1.32 | 0.11795 | -0.0382 | 11.1912
19 | 1.3167 | 0.12662 | -0.0425 | 10.3988
19.5 | 1.3133 | 0.13521 | -0.0468 | 9.713
20 | 1.3001 | 0.14569 | -0.0524 | 8.9237

## 29. Re 500k Mach 0.25 (1)
BIGFOIL.COM POLAR EXPORT
NACA64-613 a=0.2
NACA64-613 a=0.2 |  |  |  | Cl Max: | 1.404 | at alpha= | 10.5 | deg
JavaFoil+Calcfoil stall+Eppler ext transition |  |  |  | L/D Max: | 108.643 | at alpha= | 5.5 | deg
Re: | 500000 |  |  | Cd Min: | 0.00773 | at alpha= | 0.5 | deg
Mach: | 0.25 |  |  | Cl=0 at alpha= | -3.2037 | deg
|  |  |  | @ Cl=0.1, Cd= | 0.009823
|  |  |  | @ Cl=0.4, Cd= | 0.0094284
|  |  |  | @ Cl=0.6, Cd= | 0.0080421
alpha (deg) | Cl | Cd | Cm | Cl/Cd
-14.5 | -0.08 | 0.15274 | -0.017 | -0.524
-14 | -0.181 | 0.14379 | -0.017 | -1.262
-13.5 | -0.234 | 0.13523 | -0.017 | -1.73
-13 | -0.278 | 0.1235 | -0.017 | -2.252
-12.5 | -0.317 | 0.11402 | -0.018 | -2.776
-12 | -0.35 | 0.10603 | -0.018 | -3.299
-11.5 | -0.377 | 0.09872 | -0.018 | -3.823
-11 | -0.399 | 0.09231 | -0.018 | -4.322
-10.5 | -0.414 | 0.08591 | -0.018 | -4.823
-10 | -0.423 | 0.07888 | -0.018 | -5.363
-9.5 | -0.425 | 0.07191 | -0.019 | -5.904
-9 | -0.419 | 0.06678 | -0.02 | -6.281
-8.5 | -0.407 | 0.06098 | -0.02 | -6.681
-8 | -0.389 | 0.0559 | -0.021 | -6.959
-7.5 | -0.364 | 0.05232 | -0.022 | -6.966
-7 | -0.335 | 0.04876 | -0.023 | -6.863
-6.5 | -0.3 | 0.04546 | -0.023 | -6.6
-6 | -0.261 | 0.04347 | -0.021 | -5.997
-5.5 | -0.219 | 0.04109 | -0.021 | -5.331
-5 | -0.175 | 0.03863 | -0.022 | -4.525
-4.5 | -0.129 | 0.03677 | -0.023 | -3.497
-4 | -0.081 | 0.03488 | -0.024 | -2.318
-3.5 | -0.032 | 0.03349 | -0.024 | -0.953
-3 | 0.022 | 0.00998 | -0.051 | 2.174
-2.5 | 0.083 | 0.00985 | -0.052 | 8.476
-2 | 0.146 | 0.00975 | -0.052 | 14.917
-1.5 | 0.208 | 0.00974 | -0.053 | 21.331
-1 | 0.27 | 0.00961 | -0.053 | 28.105
-0.5 | 0.333 | 0.00963 | -0.054 | 34.594
0 | 0.395 | 0.00958 | -0.054 | 41.262
0.5 | 0.456 | 0.00773 | -0.055 | 59.011
1 | 0.518 | 0.00783 | -0.055 | 66.173
1.5 | 0.58 | 0.00797 | -0.056 | 72.753
2 | 0.641 | 0.00819 | -0.056 | 78.246
2.5 | 0.7 | 0.00786 | -0.057 | 89.133
3 | 0.759 | 0.00838 | -0.057 | 90.597
3.5 | 0.818 | 0.00858 | -0.057 | 95.292
4 | 0.876 | 0.00883 | -0.058 | 99.156
4.5 | 0.934 | 0.00908 | -0.058 | 102.822
5 | 0.991 | 0.00929 | -0.059 | 106.664
5.5 | 1.046 | 0.00962 | -0.059 | 108.643
6 | 1.099 | 0.01012 | -0.059 | 108.582
6.5 | 1.151 | 0.0107 | -0.06 | 107.525
7 | 1.198 | 0.0122 | -0.06 | 98.219
7.5 | 1.244 | 0.01329 | -0.06 | 93.543
8 | 1.27 | 0.02139 | -0.06 | 59.377
8.5 | 1.31 | 0.02287 | -0.06 | 57.263
9 | 1.343 | 0.02435 | -0.06 | 55.146
9.5 | 1.37 | 0.02606 | -0.061 | 52.565
10 | 1.39 | 0.02799 | -0.061 | 49.679
10.5 | 1.404 | 0.03012 | -0.061 | 46.602
11 | 1.403 | 0.03227 | -0.062 | 43.485
11.5 | 1.392 | 0.03473 | -0.062 | 40.068
12 | 1.369 | 0.03786 | -0.062 | 36.154
12.5 | 1.331 | 0.04194 | -0.062 | 31.746
13 | 1.274 | 0.04819 | -0.061 | 26.434
13.5 | 1.076 | 0.10259 | -0.032 | 10.491
14 | 1.021 | 0.11094 | -0.03 | 9.202
14.5 | 0.959 | 0.12314 | -0.029 | 7.784
15 | 0.889 | 0.13319 | -0.026 | 6.671
15.5 | 0.813 | 0.14395 | -0.026 | 5.648

## 30. Re 500k Mach 0.25 (2)
BIGFOIL.COM POLAR EXPORT
NACA64-613 a=0.2
NACA64-613 a=0.2 |  |  |  | Cl Max: | 1.2949 | at alpha= | 8.5 | deg
XFOIL ncrit=9 |  |  |  | L/D Max: | 113.866 | at alpha= | 6.5 | deg
Re: | 500000 |  |  | Cd Min: | 0.24011 | at alpha= | -20 | deg
Mach: | 0.25 |  |  | Cl=0 at alpha= | -3.4143 | deg
|  |  |  | @ Cl=0.1, Cd= | 0.012121
|  |  |  | @ Cl=0.4, Cd= | 0.00791
|  |  |  | @ Cl=0.6, Cd= | 0.0080942
alpha (deg) | Cl | Cd | Cm | Cl/Cd
-20 | -0.6192 | 0.24011 | 0.0426 | -2.5788
-19.5 | -0.5995 | 0.23373 | 0.0382 | -2.5649
-19 | -0.58 | 0.22704 | 0.0338 | -2.5546
-18.5 | -0.5605 | 0.22008 | 0.0291 | -2.5468
-18 | -0.5446 | 0.21333 | 0.0235 | -2.5529
-17.5 | -0.5241 | 0.20582 | 0.0202 | -2.5464
-17 | -0.5041 | 0.19937 | 0.0166 | -2.5285
-16.5 | -0.4848 | 0.19281 | 0.0127 | -2.5144
-16 | -0.4662 | 0.18592 | 0.0086 | -2.5075
-15.5 | -0.4496 | 0.17853 | 0.0037 | -2.5183
-15 | -0.44 | 0.17155 | -0.0024 | -2.5648
-14.5 | -0.4154 | 0.16375 | -0.004 | -2.5368
-14 | -0.3974 | 0.15706 | -0.0075 | -2.5302
-13.5 | -0.3803 | 0.15018 | -0.0113 | -2.5323
-13 | -0.3644 | 0.14286 | -0.0154 | -2.5507
-12.5 | -0.3456 | 0.13375 | -0.0248 | -2.5839
-12 | -0.3425 | 0.12626 | -0.0287 | -2.7127
-11.5 | -0.3279 | 0.1188 | -0.0299 | -2.7601
-11 | -0.3113 | 0.11286 | -0.0314 | -2.7583
-10.5 | -0.2995 | 0.10642 | -0.0341 | -2.8143
-10 | -0.2918 | 0.09916 | -0.0378 | -2.9427
-9.5 | -0.2937 | 0.09032 | -0.0442 | -3.2518
-9 | -0.2983 | 0.08069 | -0.0498 | -3.6969
-8.5 | -0.2902 | 0.07461 | -0.0518 | -3.8896
-8 | -0.2984 | 0.06641 | -0.0582 | -4.4933
-7.5 | -0.3071 | 0.05892 | -0.0622 | -5.2122
-6.5 | -0.3064 | 0.03435 | -0.0654 | -8.9199
-6 | -0.277 | 0.02512 | -0.0636 | -11.0271
-5.5 | -0.229 | 0.02231 | -0.0628 | -10.2645
-5 | -0.1783 | 0.019 | -0.062 | -9.3842
-4.5 | -0.1223 | 0.01759 | -0.0614 | -6.9528
-4 | -0.067 | 0.0156 | -0.0612 | -4.2949
-3.5 | -0.0098 | 0.01398 | -0.0609 | -0.701
-3 | 0.0474 | 0.0129 | -0.0605 | 3.6744
-2.5 | 0.1041 | 0.01206 | -0.0602 | 8.6318
-2 | 0.1595 | 0.01103 | -0.0599 | 14.4606
-1.5 | 0.2173 | 0.01067 | -0.0599 | 20.3655
-1 | 0.2753 | 0.01019 | -0.06 | 27.0167
-0.5 | 0.3235 | 0.00816 | -0.0595 | 39.6446
0 | 0.3774 | 0.00791 | -0.0584 | 47.7118
0.5 | 0.4316 | 0.00791 | -0.0572 | 54.5638
1 | 0.4769 | 0.00791 | -0.0536 | 60.2908
1.5 | 0.5331 | 0.00799 | -0.053 | 66.7209
2 | 0.6037 | 0.0081 | -0.0557 | 74.5309
2.5 | 0.6826 | 0.00823 | -0.0604 | 82.9405
3 | 0.7634 | 0.00841 | -0.0656 | 90.7729
3.5 | 0.8134 | 0.00856 | -0.0645 | 95.0234
4 | 0.8652 | 0.0088 | -0.0636 | 98.3182
4.5 | 0.9199 | 0.00901 | -0.0632 | 102.0977
5 | 0.9757 | 0.00926 | -0.063 | 105.3672
5.5 | 1.0317 | 0.00953 | -0.0628 | 108.2581
6 | 1.087 | 0.00977 | -0.0624 | 111.259
6.5 | 1.1398 | 0.01001 | -0.0616 | 113.8661
7 | 1.1904 | 0.01046 | -0.0605 | 113.805
7.5 | 1.2363 | 0.01123 | -0.0588 | 110.089
8 | 1.2728 | 0.01246 | -0.0558 | 102.1509
8.5 | 1.2949 | 0.01417 | -0.051 | 91.3832
9 | 1.2868 | 0.01687 | -0.0428 | 76.2774
9.5 | 1.2681 | 0.02123 | -0.0361 | 59.7315
10 | 1.2569 | 0.02596 | -0.0316 | 48.4168
10.5 | 1.2551 | 0.03051 | -0.0286 | 41.1373
11 | 1.2579 | 0.03501 | -0.0264 | 35.9297
11.5 | 1.2647 | 0.03942 | -0.0247 | 32.0827
12 | 1.2619 | 0.04507 | -0.0235 | 27.9987
12.5 | 1.265 | 0.05048 | -0.0229 | 25.0594
13 | 1.2701 | 0.05594 | -0.0226 | 22.7047
13.5 | 1.2634 | 0.0629 | -0.0227 | 20.0859

## 31. Re 500k Mach 0.50 (1)
BIGFOIL.COM POLAR EXPORT
NACA64-613 a=0.2
NACA64-613 a=0.2 |  |  |  | Cl Max: | 1.352 | at alpha= | 8.5 | deg
JavaFoil+Calcfoil stall+Eppler ext transition |  |  |  | L/D Max: | 98.117 | at alpha= | 5 | deg
Re: | 500000 |  |  | Cd Min: | 0.00846 | at alpha= | 0.5 | deg
Mach: | 0.5 |  |  | Cl=0 at alpha= | -3.1759 | deg
|  |  |  | @ Cl=0.1, Cd= | 0.025639
|  |  |  | @ Cl=0.4, Cd= | 0.010126
|  |  |  | @ Cl=0.6, Cd= | 0.008587
alpha (deg) | Cl | Cd | Cm | Cl/Cd
-20 | -0.942 | 0.22525 | -0.024 | -4.181
-19.5 | -0.914 | 0.21401 | -0.023 | -4.27
-19 | -0.886 | 0.20773 | -0.024 | -4.266
-18.5 | -0.859 | 0.20218 | -0.024 | -4.246
-18 | -0.831 | 0.2004 | -0.024 | -4.145
-17.5 | -0.803 | 0.19344 | -0.024 | -4.152
-17 | -0.775 | 0.18293 | -0.024 | -4.239
-16.5 | -0.745 | 0.18165 | -0.023 | -4.104
-16 | -0.717 | 0.17973 | -0.023 | -3.992
-15.5 | -0.69 | 0.17054 | -0.023 | -4.045
-15 | -0.662 | 0.16116 | -0.023 | -4.107
-14.5 | -0.634 | 0.15581 | -0.023 | -4.07
-14 | -0.606 | 0.15189 | -0.024 | -3.991
-13.5 | -0.578 | 0.14798 | -0.024 | -3.908
-13 | -0.549 | 0.14452 | -0.022 | -3.798
-12.5 | -0.521 | 0.13782 | -0.022 | -3.78
-12 | -0.493 | 0.1358 | -0.022 | -3.63
-11.5 | -0.465 | 0.13246 | -0.023 | -3.511
-11 | -0.437 | 0.1293 | -0.023 | -3.38
-10.5 | -0.409 | 0.11694 | -0.023 | -3.499
-10 | -0.381 | 0.11408 | -0.023 | -3.341
-9.5 | -0.352 | 0.10552 | -0.021 | -3.341
-9 | -0.325 | 0.10453 | -0.022 | -3.105
-8.5 | -0.297 | 0.10565 | -0.022 | -2.807
-8 | -0.269 | 0.1033 | -0.022 | -2.601
-7.5 | -0.241 | 0.0906 | -0.022 | -2.658
-7 | -0.213 | 0.08817 | -0.02 | -2.411
-6.5 | -0.185 | 0.06712 | -0.02 | -2.752
-6 | -0.157 | 0.05399 | -0.023 | -2.91
-5.5 | -0.214 | 0.04724 | -0.024 | -4.533
-5 | -0.183 | 0.04222 | -0.023 | -4.338
-4.5 | -0.139 | 0.03899 | -0.024 | -3.563
-4 | -0.089 | 0.03678 | -0.024 | -2.41
-3.5 | -0.035 | 0.03489 | -0.025 | -1.009
-3 | 0.019 | 0.0332 | -0.027 | 0.584
-2.5 | 0.075 | 0.03186 | -0.028 | 2.349
-2 | 0.162 | 0.01021 | -0.058 | 15.88
-1.5 | 0.232 | 0.01013 | -0.059 | 22.892
-1 | 0.302 | 0.01007 | -0.059 | 29.965
-0.5 | 0.372 | 0.01011 | -0.06 | 36.827
0 | 0.442 | 0.01015 | -0.06 | 43.568
0.5 | 0.51 | 0.00846 | -0.061 | 60.199
1 | 0.574 | 0.00852 | -0.061 | 67.312
1.5 | 0.64 | 0.00869 | -0.062 | 73.666
2 | 0.706 | 0.0089 | -0.062 | 79.3
2.5 | 0.771 | 0.00914 | -0.062 | 84.363
3 | 0.836 | 0.00945 | -0.063 | 88.453
3.5 | 0.9 | 0.00979 | -0.063 | 91.955
4 | 0.964 | 0.01019 | -0.064 | 94.603
4.5 | 1.027 | 0.01063 | -0.064 | 96.579
5 | 1.089 | 0.0111 | -0.064 | 98.117
5.5 | 1.148 | 0.01183 | -0.065 | 97.046
6 | 1.203 | 0.0133 | -0.065 | 90.442
6.5 | 1.253 | 0.01484 | -0.066 | 84.471
7 | 1.282 | 0.02426 | -0.065 | 52.839
7.5 | 1.318 | 0.02657 | -0.065 | 49.613
8 | 1.344 | 0.02878 | -0.066 | 46.689
8.5 | 1.352 | 0.03162 | -0.066 | 42.764
9 | 1.319 | 0.03486 | -0.066 | 37.822
9.5 | 1.014 | 0.07022 | -0.027 | 14.438
10 | 0.711 | 0.09994 | -0.025 | 7.113
10.5 | 0.737 | 0.10731 | -0.025 | 6.867
11 | 0.763 | 0.1211 | -0.029 | 6.305
11.5 | 0.789 | 0.1221 | -0.029 | 6.466
12 | 0.816 | 0.13549 | -0.031 | 6.021
12.5 | 0.842 | 0.13633 | -0.033 | 6.178
13 | 0.868 | 0.14079 | -0.034 | 6.164
13.5 | 0.895 | 0.15331 | -0.037 | 5.841

## 32. Re 500k Mach 0.50 (2)
BIGFOIL.COM POLAR EXPORT
NACA64-613 a=0.2
NACA64-613 a=0.2 |  |  |  | Cl Max: | 1.319 | at alpha= | 8 | deg
XFOIL ncrit=9 |  |  |  | L/D Max: | 105.506 | at alpha= | 6 | deg
Re: | 500000 |  |  | Cd Min: | 0.26081 | at alpha= | -20 | deg
Mach: | 0.5 |  |  | Cl=0 at alpha= | -3.4621 | deg
|  |  |  | @ Cl=0.1, Cd= | 0.014278
|  |  |  | @ Cl=0.4, Cd= | 0.010159
|  |  |  | @ Cl=0.6, Cd= | 0.0089131
alpha (deg) | Cl | Cd | Cm | Cl/Cd
-20 | -0.6674 | 0.26081 | 0.0519 | -2.559
-19.5 | -0.6429 | 0.25266 | 0.0462 | -2.5445
-19 | -0.6195 | 0.24487 | 0.0403 | -2.5299
-18 | -0.571 | 0.22858 | 0.0305 | -2.498
-17.5 | -0.5469 | 0.22104 | 0.0256 | -2.4742
-17 | -0.5227 | 0.21338 | 0.0206 | -2.4496
-16.5 | -0.4987 | 0.2055 | 0.0155 | -2.4268
-16 | -0.4761 | 0.19757 | 0.0095 | -2.4098
-15 | -0.4284 | 0.18153 | 0.0003 | -2.3599
-14.5 | -0.4042 | 0.17401 | -0.0045 | -2.3229
-14 | -0.3769 | 0.16615 | -0.0107 | -2.2684
-13.5 | -0.3622 | 0.15923 | -0.0135 | -2.2747
-13 | -0.3508 | 0.15221 | -0.0181 | -2.3047
-12.5 | -0.338 | 0.14491 | -0.0227 | -2.3325
-12 | -0.3106 | 0.1367 | -0.0239 | -2.2721
-11.5 | -0.2921 | 0.12969 | -0.0271 | -2.2523
-11 | -0.2749 | 0.12253 | -0.0307 | -2.2435
-10.5 | -0.2641 | 0.11496 | -0.0361 | -2.2973
-10 | -0.2567 | 0.10715 | -0.042 | -2.3957
-9.5 | -0.2351 | 0.09977 | -0.0433 | -2.3564
-9 | -0.2176 | 0.09342 | -0.0458 | -2.3293
-8.5 | -0.2062 | 0.08636 | -0.0497 | -2.3877
-8 | -0.2029 | 0.07825 | -0.0568 | -2.593
-7.5 | -0.1988 | 0.06993 | -0.0632 | -2.8428
-6.5 | -0.2111 | 0.05338 | -0.0722 | -3.9547
-6 | -0.2088 | 0.04542 | -0.0754 | -4.5971
-5 | -0.1588 | 0.03188 | -0.0762 | -4.9812
-4.5 | -0.1209 | 0.02408 | -0.0746 | -5.0208
-4 | -0.0642 | 0.02066 | -0.073 | -3.1075
-3.5 | -0.0049 | 0.01766 | -0.0722 | -0.27746
-3 | 0.0597 | 0.01517 | -0.0711 | 3.9354
-2.5 | 0.1257 | 0.01371 | -0.0703 | 9.1685
-2 | 0.1891 | 0.01242 | -0.0693 | 15.2254
-1.5 | 0.2529 | 0.01159 | -0.0688 | 21.8205
-1 | 0.3182 | 0.01115 | -0.0684 | 28.5381
-0.5 | 0.3841 | 0.01073 | -0.0684 | 35.7968
0 | 0.4367 | 0.00884 | -0.0671 | 49.4005
0.5 | 0.4984 | 0.00877 | -0.0657 | 56.8301
1 | 0.5555 | 0.00885 | -0.063 | 62.7684
1.5 | 0.6119 | 0.00893 | -0.0603 | 68.5218
2 | 0.6782 | 0.00909 | -0.06 | 74.6095
2.5 | 0.7622 | 0.00928 | -0.0635 | 82.1336
3 | 0.8547 | 0.00953 | -0.0689 | 89.6852
3.5 | 0.9289 | 0.0098 | -0.0706 | 94.7857
4 | 0.9862 | 0.01009 | -0.0687 | 97.7403
4.5 | 1.0476 | 0.01042 | -0.0673 | 100.5374
5 | 1.11 | 0.01079 | -0.066 | 102.873
5.5 | 1.1718 | 0.0112 | -0.0643 | 104.625
6 | 1.2302 | 0.01166 | -0.0619 | 105.506
6.5 | 1.2774 | 0.01229 | -0.0578 | 103.9382
7 | 1.3041 | 0.01352 | -0.0511 | 96.4571
7.5 | 1.3149 | 0.01571 | -0.0438 | 83.6983
8 | 1.319 | 0.01903 | -0.0378 | 69.3116
8.5 | 1.3081 | 0.02389 | -0.0325 | 54.7551
9 | 1.273 | 0.03096 | -0.0279 | 41.1176
9.5 | 1.2409 | 0.03852 | -0.0249 | 32.2144
10 | 1.2241 | 0.0457 | -0.0232 | 26.7856
10.5 | 1.2161 | 0.05272 | -0.0223 | 23.0671
11 | 1.2115 | 0.05989 | -0.022 | 20.2288
11.5 | 1.2022 | 0.06789 | -0.0225 | 17.7081
12 | 1.2036 | 0.07515 | -0.0229 | 16.016
12.5 | 1.2037 | 0.08284 | -0.0239 | 14.5304
13 | 1.2032 | 0.09081 | -0.025 | 13.2496

## 33. Re 750k Mach 0.00 (1)
BIGFOIL.COM POLAR EXPORT
NACA64-613 a=0.2
NACA64-613 a=0.2 |  |  |  | Cl Max: | 1.432 | at alpha= | 12 | deg
JavaFoil+Calcfoil stall+Eppler ext transition |  |  |  | L/D Max: | 127.042 | at alpha= | 6 | deg
Re: | 750000 |  |  | Cd Min: | 0.00675 | at alpha= | 0.5 | deg
Mach: | 0 |  |  | Cl=0 at alpha= | -3.178 | deg
|  |  |  | @ Cl=0.1, Cd= | 0.0089347
|  |  |  | @ Cl=0.4, Cd= | 0.0081025
|  |  |  | @ Cl=0.6, Cd= | 0.006998
alpha (deg) | Cl | Cd | Cm | Cl/Cd
-17.5 | -0.414 | 0.16753 | -0.017 | -2.472
-17 | -0.428 | 0.15907 | -0.017 | -2.692
-16.5 | -0.442 | 0.15172 | -0.017 | -2.914
-16 | -0.456 | 0.14645 | -0.017 | -3.112
-15.5 | -0.469 | 0.13568 | -0.017 | -3.454
-15 | -0.481 | 0.13053 | -0.017 | -3.682
-14.5 | -0.492 | 0.11789 | -0.018 | -4.172
-14 | -0.501 | 0.1118 | -0.018 | -4.485
-13.5 | -0.509 | 0.10621 | -0.018 | -4.794
-13 | -0.515 | 0.0997 | -0.018 | -5.168
-12.5 | -0.519 | 0.09463 | -0.018 | -5.481
-12 | -0.519 | 0.08788 | -0.019 | -5.911
-11.5 | -0.517 | 0.08258 | -0.019 | -6.265
-11 | -0.512 | 0.07789 | -0.019 | -6.573
-10.5 | -0.503 | 0.07383 | -0.019 | -6.811
-10 | -0.491 | 0.06762 | -0.02 | -7.255
-9.5 | -0.474 | 0.06343 | -0.021 | -7.473
-9 | -0.454 | 0.05904 | -0.021 | -7.686
-8.5 | -0.43 | 0.0551 | -0.022 | -7.798
-8 | -0.402 | 0.05219 | -0.022 | -7.694
-7.5 | -0.37 | 0.04836 | -0.023 | -7.659
-7 | -0.336 | 0.04571 | -0.023 | -7.342
-6.5 | -0.298 | 0.04265 | -0.024 | -6.994
-6 | -0.257 | 0.04053 | -0.022 | -6.343
-5.5 | -0.215 | 0.03909 | -0.022 | -5.495
-5 | -0.171 | 0.03698 | -0.023 | -4.619
-4.5 | -0.125 | 0.03516 | -0.024 | -3.566
-4 | -0.098 | 0.00925 | -0.048 | -10.545
-3.5 | -0.038 | 0.00923 | -0.049 | -4.169
-3 | 0.021 | 0.00909 | -0.049 | 2.315
-2.5 | 0.081 | 0.00896 | -0.05 | 9.028
-2 | 0.141 | 0.00888 | -0.05 | 15.875
-1.5 | 0.201 | 0.00879 | -0.051 | 22.895
-1 | 0.262 | 0.00871 | -0.051 | 30.032
-0.5 | 0.323 | 0.00869 | -0.052 | 37.121
0 | 0.383 | 0.00865 | -0.052 | 44.277
0.5 | 0.442 | 0.00675 | -0.053 | 65.452
1 | 0.502 | 0.00683 | -0.053 | 73.453
1.5 | 0.561 | 0.00692 | -0.054 | 81.098
2 | 0.621 | 0.00704 | -0.054 | 88.236
2.5 | 0.68 | 0.00716 | -0.055 | 95.031
3 | 0.739 | 0.00708 | -0.055 | 104.343
3.5 | 0.797 | 0.00722 | -0.056 | 110.474
4 | 0.855 | 0.00704 | -0.056 | 121.579
4.5 | 0.913 | 0.00772 | -0.057 | 118.161
5 | 0.969 | 0.00792 | -0.057 | 122.388
5.5 | 1.024 | 0.00816 | -0.058 | 125.471
6 | 1.076 | 0.00847 | -0.058 | 127.042
6.5 | 1.128 | 0.00903 | -0.058 | 124.872
7 | 1.174 | 0.01006 | -0.059 | 116.717
7.5 | 1.22 | 0.01092 | -0.059 | 111.719
8 | 1.246 | 0.0181 | -0.058 | 68.867
8.5 | 1.287 | 0.01944 | -0.059 | 66.207
9 | 1.324 | 0.02056 | -0.059 | 64.405
9.5 | 1.357 | 0.02192 | -0.059 | 61.892
10 | 1.385 | 0.02334 | -0.06 | 59.334
10.5 | 1.408 | 0.02494 | -0.06 | 56.475
11 | 1.423 | 0.02656 | -0.06 | 53.588
11.5 | 1.431 | 0.02844 | -0.061 | 50.309
12 | 1.432 | 0.03041 | -0.061 | 47.094
12.5 | 1.427 | 0.03264 | -0.061 | 43.728
13 | 1.415 | 0.03533 | -0.062 | 40.063
13.5 | 1.397 | 0.03806 | -0.062 | 36.715
14 | 1.372 | 0.04173 | -0.062 | 32.876
14.5 | 1.344 | 0.04487 | -0.062 | 29.944
15 | 1.307 | 0.04947 | -0.062 | 26.427
15.5 | 1.263 | 0.05584 | -0.062 | 22.616
16 | 1.107 | 0.11541 | -0.045 | 9.595
16.5 | 1.064 | 0.12597 | -0.042 | 8.449
17 | 1.018 | 0.14131 | -0.035 | 7.208

## 34. Re 750k Mach 0.00 (2)
BIGFOIL.COM POLAR EXPORT
NACA64-613 a=0.2
NACA64-613 a=0.2 |  |  |  | Cl Max: | 1.3779 | at alpha= | 17 | deg
XFOIL ncrit=9 |  |  |  | L/D Max: | 132.32 | at alpha= | 6.5 | deg
Re: | 750000 |  |  | Cd Min: | 0.13531 | at alpha= | 20 | deg
Mach: | 0 |  |  | Cl=0 at alpha= | -3.3661 | deg
|  |  |  | @ Cl=0.1, Cd= | 0.0098278
|  |  |  | @ Cl=0.4, Cd= | 0.0066417
|  |  |  | @ Cl=0.6, Cd= | 0.0066872
alpha (deg) | Cl | Cd | Cm | Cl/Cd
-9.5 | -0.6162 | 0.02988 | -0.06 | -20.6225
-9 | -0.6053 | 0.0195 | -0.0575 | -31.041
-8.5 | -0.5531 | 0.01904 | -0.0573 | -29.0494
-8 | -0.5039 | 0.0173 | -0.0567 | -29.1272
-7.5 | -0.4513 | 0.01657 | -0.0566 | -27.236
-7 | -0.3967 | 0.01613 | -0.0565 | -24.5939
-6.5 | -0.343 | 0.01568 | -0.0566 | -21.875
-6 | -0.2889 | 0.01498 | -0.0565 | -19.2857
-5.5 | -0.2341 | 0.01472 | -0.0567 | -15.9035
-5 | -0.1786 | 0.01421 | -0.0568 | -12.5686
-4.5 | -0.1247 | 0.01298 | -0.0568 | -9.6071
-4 | -0.0695 | 0.01229 | -0.0568 | -5.655
-3.5 | -0.0146 | 0.01141 | -0.0567 | -1.2796
-3 | 0.0399 | 0.01058 | -0.0566 | 3.7713
-2.5 | 0.0942 | 0.00987 | -0.0565 | 9.5441
-2 | 0.1505 | 0.00946 | -0.0568 | 15.9091
-1.5 | 0.2066 | 0.00913 | -0.0569 | 22.6287
-1 | 0.2634 | 0.00883 | -0.0573 | 29.8301
-0.5 | 0.3134 | 0.00711 | -0.0574 | 44.0788
0 | 0.3669 | 0.00669 | -0.0571 | 54.843
0.5 | 0.4217 | 0.00661 | -0.0568 | 63.7973
1 | 0.4734 | 0.00657 | -0.0556 | 72.0548
1.5 | 0.5237 | 0.00659 | -0.0541 | 79.4689
2 | 0.5766 | 0.00666 | -0.0534 | 86.5766
2.5 | 0.6368 | 0.00673 | -0.0544 | 94.6211
3 | 0.708 | 0.00688 | -0.058 | 102.907
3.5 | 0.7823 | 0.00698 | -0.0624 | 112.0774
4 | 0.8341 | 0.00719 | -0.0621 | 116.0083
4.5 | 0.8871 | 0.00733 | -0.0619 | 121.0232
5 | 0.9409 | 0.00755 | -0.0619 | 124.6225
5.5 | 0.9949 | 0.00779 | -0.062 | 127.715
6 | 1.0488 | 0.00797 | -0.0621 | 131.5935
6.5 | 1.1009 | 0.00832 | -0.0619 | 132.3197
7 | 1.1509 | 0.00885 | -0.0615 | 130.0452
7.5 | 1.197 | 0.00967 | -0.0606 | 123.7849
8 | 1.2381 | 0.01078 | -0.0591 | 114.8516
8.5 | 1.2714 | 0.01225 | -0.0566 | 103.7878
9 | 1.2818 | 0.0146 | -0.0508 | 87.7945
9.5 | 1.279 | 0.01699 | -0.0434 | 75.2796
10 | 1.2818 | 0.01982 | -0.0384 | 64.672
10.5 | 1.2931 | 0.02256 | -0.035 | 57.3183
11 | 1.3042 | 0.0256 | -0.0322 | 50.9453
11.5 | 1.3221 | 0.02831 | -0.0303 | 46.7008
12 | 1.3281 | 0.03218 | -0.0282 | 41.271
12.5 | 1.341 | 0.03566 | -0.0268 | 37.6052
13 | 1.3529 | 0.03936 | -0.0256 | 34.3725
13.5 | 1.3492 | 0.04493 | -0.0247 | 30.0289
14 | 1.36 | 0.04929 | -0.0244 | 27.5918
14.5 | 1.3703 | 0.05388 | -0.0244 | 25.4324
15 | 1.3747 | 0.05937 | -0.0248 | 23.1548
15.5 | 1.3662 | 0.06667 | -0.0256 | 20.492
16 | 1.3723 | 0.07242 | -0.0266 | 18.9492
16.5 | 1.3765 | 0.0786 | -0.028 | 17.5127
17 | 1.3779 | 0.08536 | -0.0298 | 16.1422
17.5 | 1.3714 | 0.09349 | -0.0323 | 14.6689
18 | 1.3667 | 0.10159 | -0.035 | 13.4531
18.5 | 1.3661 | 0.1094 | -0.0381 | 12.4872
19 | 1.3635 | 0.11767 | -0.0417 | 11.5875
19.5 | 1.36 | 0.12625 | -0.0458 | 10.7723
20 | 1.3544 | 0.13531 | -0.0504 | 10.0096

## 35. Re 750k Mach 0.10 (1)
BIGFOIL.COM POLAR EXPORT
NACA64-613 a=0.2
NACA64-613 a=0.2 |  |  |  | Cl Max: | 1.428 | at alpha= | 11.5 | deg
JavaFoil+Calcfoil stall+Eppler ext transition |  |  |  | L/D Max: | 126.708 | at alpha= | 6 | deg
Re: | 750000 |  |  | Cd Min: | 0.00675 | at alpha= | 0.5 | deg
Mach: | 0.1 |  |  | Cl=0 at alpha= | -3.175 | deg
|  |  |  | @ Cl=0.1, Cd= | 0.0089251
|  |  |  | @ Cl=0.4, Cd= | 0.0081669
|  |  |  | @ Cl=0.6, Cd= | 0.006994
alpha (deg) | Cl | Cd | Cm | Cl/Cd
-17 | -0.382 | 0.16526 | -0.017 | -2.314
-16.5 | -0.399 | 0.15404 | -0.017 | -2.589
-16 | -0.415 | 0.14577 | -0.017 | -2.846
-15.5 | -0.43 | 0.14118 | -0.017 | -3.049
-15 | -0.445 | 0.13451 | -0.017 | -3.312
-14.5 | -0.46 | 0.12218 | -0.018 | -3.761
-14 | -0.472 | 0.11682 | -0.018 | -4.041
-13.5 | -0.483 | 0.10967 | -0.018 | -4.406
-13 | -0.492 | 0.10257 | -0.018 | -4.799
-12.5 | -0.499 | 0.09709 | -0.018 | -5.138
-12 | -0.503 | 0.08975 | -0.019 | -5.6
-11.5 | -0.503 | 0.08388 | -0.019 | -5.999
-11 | -0.501 | 0.07988 | -0.019 | -6.266
-10.5 | -0.494 | 0.07538 | -0.019 | -6.552
-10 | -0.483 | 0.06947 | -0.02 | -6.96
-9.5 | -0.469 | 0.06393 | -0.021 | -7.338
-9 | -0.45 | 0.06007 | -0.021 | -7.497
-8.5 | -0.427 | 0.05615 | -0.021 | -7.613
-8 | -0.4 | 0.05273 | -0.022 | -7.594
-7.5 | -0.37 | 0.04857 | -0.022 | -7.617
-7 | -0.336 | 0.04592 | -0.023 | -7.313
-6.5 | -0.299 | 0.04285 | -0.024 | -6.972
-6 | -0.258 | 0.04059 | -0.021 | -6.349
-5.5 | -0.215 | 0.03915 | -0.022 | -5.504
-5 | -0.171 | 0.03707 | -0.023 | -4.625
-4.5 | -0.126 | 0.03523 | -0.023 | -3.573
-4 | -0.079 | 0.03317 | -0.026 | -2.388
-3.5 | -0.039 | 0.00925 | -0.049 | -4.181
-3 | 0.021 | 0.0091 | -0.05 | 2.323
-2.5 | 0.081 | 0.00895 | -0.05 | 9.078
-2 | 0.142 | 0.00887 | -0.051 | 15.969
-1.5 | 0.202 | 0.00879 | -0.051 | 22.997
-1 | 0.263 | 0.00871 | -0.052 | 30.187
-0.5 | 0.324 | 0.0087 | -0.052 | 37.279
0 | 0.385 | 0.00865 | -0.053 | 44.485
0.5 | 0.444 | 0.00675 | -0.053 | 65.794
1 | 0.504 | 0.00683 | -0.054 | 73.768
1.5 | 0.564 | 0.00694 | -0.054 | 81.32
2 | 0.624 | 0.00703 | -0.055 | 88.701
2.5 | 0.684 | 0.00716 | -0.055 | 95.441
3 | 0.742 | 0.00708 | -0.056 | 104.884
3.5 | 0.801 | 0.00725 | -0.056 | 110.574
4 | 0.86 | 0.00707 | -0.057 | 121.629
4.5 | 0.917 | 0.00777 | -0.057 | 118.022
5 | 0.974 | 0.00796 | -0.058 | 122.244
5.5 | 1.028 | 0.00823 | -0.058 | 124.939
6 | 1.081 | 0.00853 | -0.058 | 126.708
6.5 | 1.132 | 0.00912 | -0.059 | 124.086
7 | 1.179 | 0.01021 | -0.059 | 115.458
7.5 | 1.225 | 0.01106 | -0.059 | 110.729
8 | 1.251 | 0.01832 | -0.059 | 68.283
8.5 | 1.292 | 0.01967 | -0.059 | 65.666
9 | 1.328 | 0.02082 | -0.059 | 63.789
9.5 | 1.36 | 0.0222 | -0.06 | 61.257
10 | 1.387 | 0.02372 | -0.06 | 58.47
10.5 | 1.41 | 0.02526 | -0.06 | 55.796
11 | 1.422 | 0.02705 | -0.061 | 52.572
11.5 | 1.428 | 0.02892 | -0.061 | 49.38
12 | 1.427 | 0.031 | -0.061 | 46.028
12.5 | 1.418 | 0.03348 | -0.062 | 42.359
13 | 1.403 | 0.0361 | -0.062 | 38.857
13.5 | 1.38 | 0.03897 | -0.062 | 35.424
14 | 1.35 | 0.04294 | -0.062 | 31.439
14.5 | 1.316 | 0.04632 | -0.062 | 28.409
15 | 1.273 | 0.05181 | -0.062 | 24.565
15.5 | 1.155 | 0.08733 | -0.054 | 13.23
16 | 1.055 | 0.12595 | -0.038 | 8.38
16.5 | 1.014 | 0.13275 | -0.036 | 7.641

## 36. Re 750k Mach 0.10 (2)
BIGFOIL.COM POLAR EXPORT
NACA64-613 a=0.2
NACA64-613 a=0.2 |  |  |  | Cl Max: | 1.3674 | at alpha= | 16.5 | deg
XFOIL ncrit=9 |  |  |  | L/D Max: | 132.014 | at alpha= | 6.5 | deg
Re: | 750000 |  |  | Cd Min: | 0.14043 | at alpha= | 20 | deg
Mach: | 0.1 |  |  | Cl=0 at alpha= | -3.3684 | deg
|  |  |  | @ Cl=0.1, Cd= | 0.0098637
|  |  |  | @ Cl=0.4, Cd= | 0.0066754
|  |  |  | @ Cl=0.6, Cd= | 0.0067265
alpha (deg) | Cl | Cd | Cm | Cl/Cd
-9 | -0.599 | 0.02231 | -0.0592 | -26.8489
-8.5 | -0.5535 | 0.02026 | -0.0585 | -27.3198
-8 | -0.5046 | 0.01847 | -0.0579 | -27.32
-7.5 | -0.4545 | 0.01673 | -0.0574 | -27.1668
-7 | -0.3996 | 0.01638 | -0.0573 | -24.3956
-6.5 | -0.3453 | 0.01577 | -0.0572 | -21.896
-6 | -0.2894 | 0.01571 | -0.0572 | -18.4214
-5.5 | -0.2355 | 0.01484 | -0.0573 | -15.8693
-5 | -0.1798 | 0.0143 | -0.0573 | -12.5734
-4.5 | -0.1253 | 0.01307 | -0.0573 | -9.5868
-4 | -0.0697 | 0.0124 | -0.0573 | -5.621
-3.5 | -0.0145 | 0.0115 | -0.0571 | -1.2609
-3 | 0.0406 | 0.0107 | -0.057 | 3.7944
-2.5 | 0.095 | 0.0099 | -0.0569 | 9.596
-2 | 0.1515 | 0.00949 | -0.0571 | 15.9642
-1.5 | 0.2081 | 0.00916 | -0.0573 | 22.7183
-1 | 0.2651 | 0.00886 | -0.0576 | 29.921
-0.5 | 0.3156 | 0.00716 | -0.0578 | 44.0782
0 | 0.3692 | 0.00672 | -0.0574 | 54.9405
0.5 | 0.4244 | 0.00664 | -0.0571 | 63.9157
1 | 0.4765 | 0.00661 | -0.056 | 72.0877
1.5 | 0.5272 | 0.00661 | -0.0545 | 79.7579
2 | 0.5802 | 0.00671 | -0.0538 | 86.468
2.5 | 0.6402 | 0.00676 | -0.0546 | 94.7041
3 | 0.7117 | 0.00693 | -0.0582 | 102.6984
3.5 | 0.7865 | 0.00701 | -0.0626 | 112.1969
4 | 0.8394 | 0.00722 | -0.0624 | 116.2604
4.5 | 0.8925 | 0.00737 | -0.0621 | 121.0991
5 | 0.9469 | 0.00758 | -0.0622 | 124.9208
5.5 | 1.0013 | 0.00782 | -0.0622 | 128.0435
6 | 1.0554 | 0.00802 | -0.0622 | 131.596
6.5 | 1.1076 | 0.00839 | -0.062 | 132.0143
7 | 1.1578 | 0.00893 | -0.0616 | 129.6529
7.5 | 1.2035 | 0.0098 | -0.0605 | 122.8061
8 | 1.2444 | 0.01092 | -0.0588 | 113.956
8.5 | 1.2757 | 0.01249 | -0.0559 | 102.1377
9 | 1.2805 | 0.0149 | -0.0491 | 85.9396
9.5 | 1.2771 | 0.01748 | -0.0421 | 73.0606
10 | 1.2799 | 0.02047 | -0.0373 | 62.5256
10.5 | 1.2921 | 0.02326 | -0.0341 | 55.5503
11 | 1.3026 | 0.02644 | -0.0314 | 49.2663
11.5 | 1.3197 | 0.02932 | -0.0295 | 45.0102
12 | 1.3228 | 0.03355 | -0.0273 | 39.4277
12.5 | 1.337 | 0.03701 | -0.026 | 36.1254
13 | 1.3477 | 0.04097 | -0.025 | 32.8948
13.5 | 1.3412 | 0.04698 | -0.0241 | 28.5483
14 | 1.3542 | 0.05126 | -0.024 | 26.4183
14.5 | 1.3632 | 0.05612 | -0.0241 | 24.2908
15 | 1.3655 | 0.06202 | -0.0246 | 22.0171
15.5 | 1.3594 | 0.06918 | -0.0256 | 19.6502
16 | 1.3643 | 0.07523 | -0.0267 | 18.1351
16.5 | 1.3674 | 0.08171 | -0.0283 | 16.7348
17 | 1.3672 | 0.08889 | -0.0303 | 15.3808
17.5 | 1.3562 | 0.09774 | -0.033 | 13.8756
18 | 1.3569 | 0.10534 | -0.0359 | 12.8811
18.5 | 1.3552 | 0.11345 | -0.0392 | 11.9454
19 | 1.3518 | 0.12205 | -0.0431 | 11.0758
19.5 | 1.3476 | 0.13091 | -0.0475 | 10.2941
20 | 1.3397 | 0.14043 | -0.0525 | 9.54

## 37. Re 750k Mach 0.25 (1)
BIGFOIL.COM POLAR EXPORT
NACA64-613 a=0.2
NACA64-613 a=0.2 |  |  |  | Cl Max: | 1.409 | at alpha= | 10.5 | deg
JavaFoil+Calcfoil stall+Eppler ext transition |  |  |  | L/D Max: | 123.887 | at alpha= | 5.5 | deg
Re: | 750000 |  |  | Cd Min: | 0.00689 | at alpha= | 0.5 | deg
Mach: | 0.25 |  |  | Cl=0 at alpha= | -3.1774 | deg
|  |  |  | @ Cl=0.1, Cd= | 0.0090322
|  |  |  | @ Cl=0.4, Cd= | 0.0085884
|  |  |  | @ Cl=0.6, Cd= | 0.0071093
alpha (deg) | Cl | Cd | Cm | Cl/Cd
-14.5 | -0.08 | 0.1464 | -0.017 | -0.547
-14 | -0.182 | 0.13768 | -0.018 | -1.319
-13.5 | -0.234 | 0.12734 | -0.018 | -1.839
-13 | -0.278 | 0.11412 | -0.018 | -2.439
-12.5 | -0.317 | 0.10672 | -0.018 | -2.968
-12 | -0.35 | 0.10054 | -0.019 | -3.482
-11.5 | -0.378 | 0.09073 | -0.019 | -4.163
-11 | -0.399 | 0.08729 | -0.019 | -4.575
-10.5 | -0.415 | 0.08072 | -0.019 | -5.138
-10 | -0.423 | 0.07514 | -0.02 | -5.635
-9.5 | -0.425 | 0.06811 | -0.02 | -6.241
-9 | -0.42 | 0.0632 | -0.02 | -6.641
-8.5 | -0.408 | 0.05905 | -0.021 | -6.905
-8 | -0.389 | 0.05414 | -0.022 | -7.19
-7.5 | -0.365 | 0.05031 | -0.022 | -7.251
-7 | -0.335 | 0.0474 | -0.023 | -7.063
-6.5 | -0.3 | 0.044 | -0.023 | -6.823
-6 | -0.261 | 0.04208 | -0.021 | -6.198
-5.5 | -0.219 | 0.03973 | -0.022 | -5.515
-5 | -0.175 | 0.03742 | -0.023 | -4.678
-4.5 | -0.129 | 0.03558 | -0.024 | -3.619
-4 | -0.081 | 0.03343 | -0.026 | -2.427
-3.5 | -0.04 | 0.00927 | -0.051 | -4.279
-3 | 0.022 | 0.00918 | -0.051 | 2.362
-2.5 | 0.083 | 0.00907 | -0.052 | 9.202
-2 | 0.146 | 0.00893 | -0.052 | 16.286
-1.5 | 0.208 | 0.00887 | -0.053 | 23.421
-1 | 0.27 | 0.00878 | -0.053 | 30.763
-0.5 | 0.333 | 0.00875 | -0.054 | 38.058
0 | 0.395 | 0.00874 | -0.054 | 45.237
0.5 | 0.456 | 0.00689 | -0.055 | 66.242
1 | 0.518 | 0.00695 | -0.055 | 74.492
1.5 | 0.58 | 0.00707 | -0.056 | 81.94
2 | 0.641 | 0.00719 | -0.056 | 89.21
2.5 | 0.702 | 0.00714 | -0.057 | 98.429
3 | 0.762 | 0.00728 | -0.057 | 104.7
3.5 | 0.822 | 0.00711 | -0.058 | 115.591
4 | 0.881 | 0.00778 | -0.058 | 113.312
4.5 | 0.939 | 0.00799 | -0.059 | 117.502
5 | 0.997 | 0.00823 | -0.059 | 121.199
5.5 | 1.052 | 0.00849 | -0.059 | 123.887
6 | 1.106 | 0.00894 | -0.06 | 123.761
6.5 | 1.157 | 0.00985 | -0.06 | 117.412
7 | 1.204 | 0.01089 | -0.06 | 110.525
7.5 | 1.249 | 0.01182 | -0.061 | 105.728
8 | 1.274 | 0.0197 | -0.06 | 64.674
8.5 | 1.314 | 0.02102 | -0.06 | 62.5
9 | 1.347 | 0.02238 | -0.061 | 60.18
9.5 | 1.374 | 0.02395 | -0.061 | 57.373
10 | 1.395 | 0.02572 | -0.061 | 54.231
10.5 | 1.409 | 0.02771 | -0.062 | 50.84
11 | 1.408 | 0.0297 | -0.062 | 47.414
11.5 | 1.397 | 0.03199 | -0.062 | 43.672
12 | 1.374 | 0.03485 | -0.063 | 39.433
12.5 | 1.338 | 0.0384 | -0.063 | 34.853
13 | 1.292 | 0.04198 | -0.063 | 30.767
13.5 | 1.228 | 0.04756 | -0.062 | 25.828
14 | 1.03 | 0.10443 | -0.038 | 9.864
14.5 | 0.96 | 0.11679 | -0.032 | 8.223
15 | 0.89 | 0.1282 | -0.03 | 6.941
15.5 | 0.814 | 0.13656 | -0.029 | 5.962

## 38. Re 750k Mach 0.25 (2)
BIGFOIL.COM POLAR EXPORT
NACA64-613 a=0.2
NACA64-613 a=0.2 |  |  |  | Cl Max: | 1.3251 | at alpha= | 14.5 | deg
XFOIL ncrit=9 |  |  |  | L/D Max: | 131.178 | at alpha= | 6 | deg
Re: | 750000 |  |  | Cd Min: | 0.23979 | at alpha= | -20 | deg
Mach: | 0.25 |  |  | Cl=0 at alpha= | -3.3815 | deg
|  |  |  | @ Cl=0.1, Cd= | 0.010116
|  |  |  | @ Cl=0.4, Cd= | 0.0068562
|  |  |  | @ Cl=0.6, Cd= | 0.0068486
alpha (deg) | Cl | Cd | Cm | Cl/Cd
-20 | -0.6206 | 0.23979 | 0.043 | -2.5881
-19.5 | -0.6009 | 0.23347 | 0.0386 | -2.5738
-19 | -0.5813 | 0.22685 | 0.0342 | -2.5625
-18.5 | -0.5617 | 0.21979 | 0.0297 | -2.5556
-18 | -0.5441 | 0.21238 | 0.0247 | -2.5619
-17.5 | -0.5273 | 0.20528 | 0.0198 | -2.5687
-17 | -0.5063 | 0.19835 | 0.0168 | -2.5526
-16.5 | -0.4869 | 0.19203 | 0.0129 | -2.5355
-16 | -0.468 | 0.18534 | 0.0089 | -2.5251
-15.5 | -0.4501 | 0.17802 | 0.0048 | -2.5284
-15 | -0.4371 | 0.16993 | -0.0008 | -2.5722
-14.5 | -0.4191 | 0.16226 | -0.0041 | -2.5829
-14 | -0.4003 | 0.1559 | -0.0073 | -2.5677
-13.5 | -0.3744 | 0.14817 | -0.014 | -2.5268
-13 | -0.3624 | 0.14171 | -0.0163 | -2.5573
-12.5 | -0.3522 | 0.134 | -0.02 | -2.6284
-12 | -0.3478 | 0.12569 | -0.025 | -2.7671
-11.5 | -0.338 | 0.11766 | -0.0288 | -2.8727
-11 | -0.3228 | 0.11077 | -0.0307 | -2.9141
-10.5 | -0.3086 | 0.10464 | -0.0333 | -2.9492
-10 | -0.2974 | 0.09798 | -0.0366 | -3.0353
-9.5 | -0.2907 | 0.09048 | -0.0405 | -3.2129
-9 | -0.2986 | 0.07975 | -0.0479 | -3.7442
-8.5 | -0.3027 | 0.07067 | -0.0539 | -4.2833
-8 | -0.3082 | 0.0647 | -0.057 | -4.7635
-7 | -0.388 | 0.02558 | -0.0631 | -15.1681
-6.5 | -0.3526 | 0.0185 | -0.0614 | -19.0595
-6 | -0.2991 | 0.01664 | -0.0607 | -17.9748
-5.5 | -0.243 | 0.01545 | -0.0602 | -15.7282
-5 | -0.1852 | 0.01513 | -0.0602 | -12.2406
-4.5 | -0.1289 | 0.01368 | -0.0599 | -9.4225
-4 | -0.0709 | 0.01307 | -0.0599 | -5.4246
-3.5 | -0.0136 | 0.01195 | -0.0596 | -1.1381
-3 | 0.0438 | 0.01122 | -0.0594 | 3.9037
-2.5 | 0.0994 | 0.01012 | -0.059 | 9.8221
-2 | 0.1572 | 0.0097 | -0.0591 | 16.2062
-1.5 | 0.2161 | 0.00937 | -0.0593 | 23.063
-1 | 0.2746 | 0.00907 | -0.0594 | 30.2756
-0.5 | 0.3304 | 0.00799 | -0.0598 | 41.3517
0 | 0.3825 | 0.00689 | -0.0593 | 55.5152
0.5 | 0.4394 | 0.00678 | -0.059 | 64.8083
1 | 0.494 | 0.00675 | -0.058 | 73.1852
1.5 | 0.5466 | 0.00678 | -0.0565 | 80.6195
2 | 0.6011 | 0.00685 | -0.0556 | 87.7518
2.5 | 0.6606 | 0.00693 | -0.0559 | 95.3247
3 | 0.7324 | 0.00706 | -0.059 | 103.7394
3.5 | 0.8096 | 0.00724 | -0.0634 | 111.8232
4 | 0.8684 | 0.00738 | -0.064 | 117.6694
4.5 | 0.9228 | 0.00762 | -0.0635 | 121.1024
5 | 0.9792 | 0.00782 | -0.0634 | 125.2174
5.5 | 1.036 | 0.00805 | -0.0633 | 128.6957
6 | 1.0914 | 0.00832 | -0.063 | 131.1779
6.5 | 1.1446 | 0.00876 | -0.0624 | 130.6621
7 | 1.1942 | 0.00947 | -0.0613 | 126.1035
7.5 | 1.2384 | 0.01049 | -0.0595 | 118.0553
8 | 1.2745 | 0.01186 | -0.0566 | 107.4621
8.5 | 1.2871 | 0.01396 | -0.0504 | 92.1991
9 | 1.2738 | 0.01701 | -0.0418 | 74.8854
9.5 | 1.2689 | 0.02062 | -0.0363 | 61.5373
10 | 1.2742 | 0.02414 | -0.0327 | 52.7838
10.5 | 1.2847 | 0.02759 | -0.0299 | 46.564
11 | 1.2933 | 0.03145 | -0.0276 | 41.1224
11.5 | 1.3039 | 0.03535 | -0.0257 | 36.8854
12 | 1.3046 | 0.04038 | -0.0241 | 32.3081
12.5 | 1.3138 | 0.04498 | -0.0232 | 29.2085
13 | 1.3195 | 0.05015 | -0.0227 | 26.3111
13.5 | 1.3133 | 0.0569 | -0.0227 | 23.0808
14 | 1.3206 | 0.06248 | -0.0229 | 21.1364
14.5 | 1.3251 | 0.06861 | -0.0237 | 19.3135
15 | 1.3188 | 0.07631 | -0.0251 | 17.2821
15.5 | 1.3208 | 0.08324 | -0.0265 | 15.8674
16 | 1.321 | 0.09071 | -0.0285 | 14.5629
16.5 | 1.3205 | 0.09852 | -0.031 | 13.4034
17 | 1.313 | 0.10752 | -0.0342 | 12.2117
17.5 | 1.3063 | 0.11672 | -0.0379 | 11.1917
18 | 1.301 | 0.12619 | -0.0423 | 10.3099
18.5 | 1.2931 | 0.13627 | -0.0474 | 9.4892
19 | 1.2848 | 0.14672 | -0.0533 | 8.7568
19.5 | 1.2741 | 0.15784 | -0.0599 | 8.0721

## 39. Re 750k Mach 0.50 (1)
BIGFOIL.COM POLAR EXPORT
NACA64-613 a=0.2
NACA64-613 a=0.2 |  |  |  | Cl Max: | 1.357 | at alpha= | 8.5 | deg
JavaFoil+Calcfoil stall+Eppler ext transition |  |  |  | L/D Max: | 111.882 | at alpha= | 4.5 | deg
Re: | 750000 |  |  | Cd Min: | 0.00718 | at alpha= | 1.5 | deg
Mach: | 0.5 |  |  | Cl=0 at alpha= | -3.1759 | deg
|  |  |  | @ Cl=0.1, Cd= | 0.0094668
|  |  |  | @ Cl=0.4, Cd= | 0.009174
|  |  |  | @ Cl=0.6, Cd= | 0.0074621
alpha (deg) | Cl | Cd | Cm | Cl/Cd
-20 | -0.942 | 0.20656 | -0.024 | -4.561
-19.5 | -0.914 | 0.19708 | -0.024 | -4.637
-19 | -0.886 | 0.19056 | -0.024 | -4.65
-18.5 | -0.859 | 0.18586 | -0.024 | -4.619
-18 | -0.831 | 0.18339 | -0.024 | -4.53
-17.5 | -0.803 | 0.17714 | -0.024 | -4.534
-17 | -0.775 | 0.16808 | -0.024 | -4.613
-16.5 | -0.746 | 0.16783 | -0.023 | -4.443
-16 | -0.717 | 0.16342 | -0.023 | -4.39
-15.5 | -0.69 | 0.15439 | -0.023 | -4.468
-15 | -0.662 | 0.15022 | -0.023 | -4.407
-14.5 | -0.634 | 0.14064 | -0.023 | -4.509
-14 | -0.606 | 0.13675 | -0.024 | -4.433
-13.5 | -0.578 | 0.13289 | -0.024 | -4.352
-13 | -0.549 | 0.13216 | -0.022 | -4.154
-12.5 | -0.521 | 0.12847 | -0.022 | -4.055
-12 | -0.493 | 0.12305 | -0.022 | -4.007
-11.5 | -0.465 | 0.11971 | -0.023 | -3.885
-11 | -0.437 | 0.11655 | -0.023 | -3.75
-10.5 | -0.409 | 0.10572 | -0.023 | -3.871
-10 | -0.381 | 0.10291 | -0.023 | -3.704
-9.5 | -0.353 | 0.09664 | -0.022 | -3.648
-9 | -0.325 | 0.0935 | -0.022 | -3.472
-8.5 | -0.297 | 0.09432 | -0.022 | -3.145
-8 | -0.269 | 0.09197 | -0.022 | -2.922
-7.5 | -0.241 | 0.08082 | -0.023 | -2.98
-7 | -0.213 | 0.07468 | -0.021 | -2.848
-6.5 | -0.185 | 0.06185 | -0.021 | -2.988
-6 | -0.157 | 0.05083 | -0.024 | -3.092
-5.5 | -0.214 | 0.04549 | -0.025 | -4.71
-5 | -0.183 | 0.04059 | -0.023 | -4.513
-4.5 | -0.139 | 0.03764 | -0.024 | -3.691
-4 | -0.089 | 0.03559 | -0.025 | -2.49
-3.5 | -0.035 | 0.03373 | -0.027 | -1.045
-3 | 0.019 | 0.03182 | -0.029 | 0.611
-2.5 | 0.093 | 0.00948 | -0.058 | 9.792
-2 | 0.162 | 0.00935 | -0.058 | 17.348
-1.5 | 0.232 | 0.00924 | -0.059 | 25.084
-1 | 0.302 | 0.00914 | -0.059 | 32.981
-0.5 | 0.372 | 0.00917 | -0.06 | 40.613
0 | 0.442 | 0.00918 | -0.06 | 48.137
0.5 | 0.51 | 0.00743 | -0.061 | 68.554
1 | 0.578 | 0.0076 | -0.062 | 76.113
1.5 | 0.645 | 0.00718 | -0.062 | 89.756
2 | 0.711 | 0.00783 | -0.062 | 90.755
2.5 | 0.776 | 0.00806 | -0.063 | 96.373
3 | 0.842 | 0.00828 | -0.063 | 101.651
3.5 | 0.907 | 0.00857 | -0.064 | 105.795
4 | 0.971 | 0.00888 | -0.064 | 109.318
4.5 | 1.034 | 0.00924 | -0.065 | 111.882
5 | 1.097 | 0.00982 | -0.065 | 111.688
5.5 | 1.155 | 0.01054 | -0.065 | 109.541
6 | 1.208 | 0.01207 | -0.066 | 100.109
6.5 | 1.259 | 0.01327 | -0.066 | 94.857
7 | 1.286 | 0.02233 | -0.065 | 57.583
7.5 | 1.322 | 0.02449 | -0.066 | 53.982
8 | 1.348 | 0.02661 | -0.066 | 50.653
8.5 | 1.357 | 0.02924 | -0.066 | 46.395
9 | 1.323 | 0.03226 | -0.066 | 41.001
9.5 | 1.016 | 0.06719 | -0.031 | 15.118
10 | 0.711 | 0.09283 | -0.026 | 7.66
10.5 | 0.737 | 0.09744 | -0.026 | 7.564
11 | 0.764 | 0.10911 | -0.029 | 6.998
11.5 | 0.79 | 0.11072 | -0.03 | 7.131
12 | 0.816 | 0.12136 | -0.032 | 6.725
12.5 | 0.842 | 0.12396 | -0.033 | 6.795
13 | 0.868 | 0.12742 | -0.034 | 6.811
13.5 | 0.896 | 0.14315 | -0.038 | 6.258

## 40. Re 750k Mach 0.50 (2)
BIGFOIL.COM POLAR EXPORT
NACA64-613 a=0.2
NACA64-613 a=0.2 |  |  |  | Cl Max: | 1.32 | at alpha= | 8 | deg
XFOIL ncrit=9 |  |  |  | L/D Max: | 125.132 | at alpha= | 5.5 | deg
Re: | 750000 |  |  | Cd Min: | 0.26087 | at alpha= | -20 | deg
Mach: | 0.5 |  |  | Cl=0 at alpha= | -3.4306 | deg
|  |  |  | @ Cl=0.1, Cd= | 0.012097
|  |  |  | @ Cl=0.4, Cd= | 0.0089878
|  |  |  | @ Cl=0.6, Cd= | 0.0075087
alpha (deg) | Cl | Cd | Cm | Cl/Cd
-20 | -0.6694 | 0.26087 | 0.0526 | -2.566
-19.5 | -0.6451 | 0.25282 | 0.0472 | -2.5516
-19 | -0.6209 | 0.24446 | 0.0415 | -2.5399
-18.5 | -0.5974 | 0.23648 | 0.0358 | -2.5262
-18 | -0.5736 | 0.2281 | 0.0308 | -2.5147
-17.5 | -0.5494 | 0.22054 | 0.0263 | -2.4912
-17 | -0.5252 | 0.21304 | 0.0213 | -2.4653
-16.5 | -0.5012 | 0.20536 | 0.0164 | -2.4406
-16 | -0.4774 | 0.19726 | 0.0113 | -2.4202
-15.5 | -0.4557 | 0.18895 | 0.0052 | -2.4117
-15 | -0.4283 | 0.18038 | -0.0008 | -2.3744
-14.5 | -0.411 | 0.17415 | -0.0023 | -2.36
-14 | -0.3912 | 0.16718 | -0.0057 | -2.34
-13.5 | -0.3712 | 0.15967 | -0.0096 | -2.3248
-13 | -0.3549 | 0.1516 | -0.0148 | -2.341
-12.5 | -0.3386 | 0.14378 | -0.0195 | -2.355
-12 | -0.3193 | 0.13564 | -0.023 | -2.354
-11.5 | -0.2989 | 0.12854 | -0.026 | -2.3253
-11 | -0.2804 | 0.12152 | -0.0296 | -2.3074
-10.5 | -0.2637 | 0.11427 | -0.0334 | -2.3077
-10 | -0.2548 | 0.10591 | -0.0394 | -2.4058
-9 | -0.2321 | 0.09006 | -0.0483 | -2.5772
-8.5 | -0.2144 | 0.0841 | -0.0498 | -2.5493
-8 | -0.2072 | 0.07628 | -0.0542 | -2.7163
-7.5 | -0.2048 | 0.06847 | -0.0586 | -2.9911
-7 | -0.213 | 0.05927 | -0.0657 | -3.5937
-6.5 | -0.2386 | 0.04888 | -0.073 | -4.8813
-6 | -0.2248 | 0.04285 | -0.0748 | -5.2462
-5.5 | -0.2058 | 0.03508 | -0.0757 | -5.8666
-5 | -0.1786 | 0.02596 | -0.0748 | -6.8798
-4.5 | -0.1331 | 0.01963 | -0.0731 | -6.7804
-4 | -0.0732 | 0.01658 | -0.0716 | -4.415
-3.5 | -0.0091 | 0.01487 | -0.0708 | -0.61197
-3 | 0.0565 | 0.01298 | -0.0699 | 4.3529
-2.5 | 0.1215 | 0.01166 | -0.069 | 10.4202
-2 | 0.1855 | 0.01063 | -0.0683 | 17.4506
-1.5 | 0.2512 | 0.01011 | -0.0679 | 24.8467
-1 | 0.3178 | 0.00968 | -0.0678 | 32.8306
-0.5 | 0.3847 | 0.00944 | -0.0679 | 40.7521
0 | 0.4429 | 0.00772 | -0.0678 | 57.3705
0.5 | 0.5063 | 0.0075 | -0.0671 | 67.5067
1 | 0.5709 | 0.00747 | -0.0664 | 76.4257
1.5 | 0.631 | 0.00755 | -0.0646 | 83.5762
2 | 0.6948 | 0.00762 | -0.0638 | 91.1811
2.5 | 0.7563 | 0.00777 | -0.0625 | 97.3359
3 | 0.8276 | 0.00791 | -0.0631 | 104.6271
3.5 | 0.9166 | 0.00815 | -0.0675 | 112.4663
4 | 0.9931 | 0.00843 | -0.0694 | 117.8055
4.5 | 1.0552 | 0.00873 | -0.0681 | 120.8706
5 | 1.1192 | 0.00905 | -0.0669 | 123.6685
5.5 | 1.1825 | 0.00945 | -0.0655 | 125.1323
6 | 1.2407 | 0.00998 | -0.0632 | 124.3186
6.5 | 1.2851 | 0.01101 | -0.0589 | 116.7212
7 | 1.3094 | 0.01247 | -0.052 | 105.004
8 | 1.32 | 0.01853 | -0.0387 | 71.2358
8.5 | 1.2921 | 0.0245 | -0.0327 | 52.7388
9 | 1.2635 | 0.03119 | -0.0283 | 40.5098
9.5 | 1.2473 | 0.0376 | -0.0254 | 33.1729
10 | 1.2452 | 0.04355 | -0.0235 | 28.5924
10.5 | 1.2442 | 0.04985 | -0.0222 | 24.9589
11 | 1.2423 | 0.05663 | -0.0217 | 21.9371
11.5 | 1.2383 | 0.06402 | -0.0217 | 19.3424
12 | 1.237 | 0.0715 | -0.0222 | 17.3007
12.5 | 1.2322 | 0.07971 | -0.0235 | 15.4585
13 | 1.2298 | 0.08798 | -0.0249 | 13.9782

## 41. Re 1M Mach 0.00 (1)
BIGFOIL.COM POLAR EXPORT
NACA64-613 a=0.2
NACA64-613 a=0.2 |  |  |  | Cl Max: | 1.436 | at alpha= | 12 | deg
JavaFoil+Calcfoil stall+Eppler ext transition |  |  |  | L/D Max: | 137.807 | at alpha= | 4.5 | deg
Re: | 1000000 |  |  | Cd Min: | 0.00637 | at alpha= | 0.5 | deg
Mach: | 0 |  |  | Cl=0 at alpha= | -3.178 | deg
|  |  |  | @ Cl=0.1, Cd= | 0.0084647
|  |  |  | @ Cl=0.4, Cd= | 0.0076585
|  |  |  | @ Cl=0.6, Cd= | 0.0065425
alpha (deg) | Cl | Cd | Cm | Cl/Cd
-17 | -0.428 | 0.15354 | -0.017 | -2.791
-16.5 | -0.442 | 0.14364 | -0.017 | -3.08
-16 | -0.456 | 0.14178 | -0.018 | -3.216
-15.5 | -0.469 | 0.13126 | -0.018 | -3.572
-15 | -0.481 | 0.12456 | -0.018 | -3.861
-14.5 | -0.492 | 0.11543 | -0.018 | -4.262
-14 | -0.502 | 0.10852 | -0.018 | -4.622
-13.5 | -0.509 | 0.10247 | -0.018 | -4.972
-13 | -0.515 | 0.09678 | -0.019 | -5.326
-12.5 | -0.519 | 0.09147 | -0.019 | -5.674
-12 | -0.52 | 0.0854 | -0.019 | -6.087
-11.5 | -0.518 | 0.08075 | -0.02 | -6.412
-11 | -0.512 | 0.07512 | -0.02 | -6.821
-10.5 | -0.503 | 0.07188 | -0.02 | -7.003
-10 | -0.491 | 0.06628 | -0.021 | -7.404
-9.5 | -0.474 | 0.06223 | -0.021 | -7.623
-9 | -0.454 | 0.05788 | -0.022 | -7.845
-8.5 | -0.43 | 0.05392 | -0.022 | -7.972
-8 | -0.402 | 0.05131 | -0.022 | -7.831
-7.5 | -0.371 | 0.04737 | -0.023 | -7.826
-7 | -0.336 | 0.04483 | -0.024 | -7.498
-6.5 | -0.299 | 0.04166 | -0.025 | -7.171
-6 | -0.257 | 0.03959 | -0.023 | -6.501
-5.5 | -0.215 | 0.03817 | -0.023 | -5.634
-5 | -0.171 | 0.03608 | -0.024 | -4.744
-4.5 | -0.156 | 0.00895 | -0.048 | -17.386
-4 | -0.098 | 0.0089 | -0.048 | -10.958
-3.5 | -0.038 | 0.00874 | -0.049 | -4.402
-3 | 0.021 | 0.00862 | -0.049 | 2.439
-2.5 | 0.081 | 0.00849 | -0.05 | 9.523
-2 | 0.141 | 0.00841 | -0.05 | 16.768
-1.5 | 0.201 | 0.00833 | -0.051 | 24.158
-1 | 0.262 | 0.00827 | -0.051 | 31.622
-0.5 | 0.323 | 0.00818 | -0.052 | 39.435
0 | 0.383 | 0.00818 | -0.052 | 46.809
0.5 | 0.442 | 0.00637 | -0.053 | 69.391
1 | 0.502 | 0.00642 | -0.053 | 78.184
1.5 | 0.561 | 0.00651 | -0.054 | 86.243
2 | 0.621 | 0.00656 | -0.054 | 94.676
2.5 | 0.68 | 0.00671 | -0.055 | 101.375
3 | 0.74 | 0.0066 | -0.055 | 112.082
3.5 | 0.798 | 0.00671 | -0.056 | 118.873
4 | 0.856 | 0.00681 | -0.056 | 125.656
4.5 | 0.914 | 0.00663 | -0.057 | 137.807
5 | 0.972 | 0.0074 | -0.057 | 131.363
5.5 | 1.026 | 0.0077 | -0.058 | 133.226
6 | 1.079 | 0.00799 | -0.058 | 135.047
6.5 | 1.129 | 0.00886 | -0.059 | 127.455
7 | 1.177 | 0.00963 | -0.059 | 122.221
7.5 | 1.223 | 0.01035 | -0.059 | 118.19
8 | 1.249 | 0.01702 | -0.059 | 73.358
8.5 | 1.29 | 0.01831 | -0.059 | 70.472
9 | 1.327 | 0.01941 | -0.059 | 68.383
9.5 | 1.36 | 0.02065 | -0.06 | 65.839
10 | 1.388 | 0.02199 | -0.06 | 63.12
10.5 | 1.412 | 0.02349 | -0.06 | 60.105
11 | 1.426 | 0.025 | -0.061 | 57.061
11.5 | 1.434 | 0.02679 | -0.061 | 53.537
12 | 1.436 | 0.02867 | -0.061 | 50.085
12.5 | 1.431 | 0.03064 | -0.062 | 46.694
13 | 1.419 | 0.03314 | -0.062 | 42.832
13.5 | 1.401 | 0.03563 | -0.062 | 39.33
14 | 1.377 | 0.03917 | -0.062 | 35.152
14.5 | 1.349 | 0.04201 | -0.063 | 32.105
15 | 1.314 | 0.04594 | -0.063 | 28.598
15.5 | 1.274 | 0.05035 | -0.063 | 25.308
16 | 1.219 | 0.06076 | -0.061 | 20.066
16.5 | 1.174 | 0.06666 | -0.061 | 17.611
17 | 1.026 | 0.13427 | -0.04 | 7.639

## 42. Re 1M Mach 0.00 (2)
BIGFOIL.COM POLAR EXPORT
NACA64-613 a=0.2
NACA64-613 a=0.2 |  |  |  | Cl Max: | 1.4292 | at alpha= | 17.5 | deg
XFOIL ncrit=9 |  |  |  | L/D Max: | 143.803 | at alpha= | 6 | deg
Re: | 1000000 |  |  | Cd Min: | 0.12852 | at alpha= | 20 | deg
Mach: | 0 |  |  | Cl=0 at alpha= | -3.3333 | deg
|  |  |  | @ Cl=0.1, Cd= | 0.0090358
|  |  |  | @ Cl=0.4, Cd= | 0.0061331
|  |  |  | @ Cl=0.6, Cd= | 0.0060449
alpha (deg) | Cl | Cd | Cm | Cl/Cd
-11 | -0.7384 | 0.03723 | -0.0606 | -19.8335
-10.5 | -0.6639 | 0.04274 | -0.0604 | -15.5335
-10 | -0.5852 | 0.04845 | -0.0599 | -12.0784
-9.5 | -0.4817 | 0.05805 | -0.0577 | -8.298
-9 | -0.4471 | 0.05708 | -0.0582 | -7.8329
-8.5 | -0.5711 | 0.0144 | -0.055 | -39.6597
-8 | -0.5171 | 0.01384 | -0.0549 | -37.3627
-7.5 | -0.4625 | 0.01335 | -0.0549 | -34.6442
-7 | -0.4056 | 0.01343 | -0.0552 | -30.201
-6.5 | -0.3504 | 0.01306 | -0.0553 | -26.83
-6 | -0.2941 | 0.013 | -0.0556 | -22.6231
-5.5 | -0.2398 | 0.01222 | -0.0555 | -19.6236
-5 | -0.1838 | 0.01197 | -0.0558 | -15.3551
-4.5 | -0.1276 | 0.01161 | -0.056 | -10.9905
-4 | -0.0735 | 0.01065 | -0.0559 | -6.9014
-3.5 | -0.0186 | 0.00997 | -0.0559 | -1.8656
-3 | 0.0372 | 0.0095 | -0.0561 | 3.9158
-2 | 0.1495 | 0.00867 | -0.0564 | 17.2434
-1.5 | 0.2062 | 0.00844 | -0.0567 | 24.4313
-1 | 0.2634 | 0.0082 | -0.0571 | 32.122
-0.5 | 0.3188 | 0.0076 | -0.0575 | 41.9474
0 | 0.3698 | 0.00622 | -0.0576 | 59.4534
0.5 | 0.4254 | 0.00606 | -0.0576 | 70.198
1 | 0.4803 | 0.00601 | -0.0573 | 79.9168
1.5 | 0.5326 | 0.00597 | -0.0564 | 89.2127
2 | 0.5868 | 0.00603 | -0.056 | 97.3134
2.5 | 0.6399 | 0.00609 | -0.0554 | 105.0739
3 | 0.6968 | 0.00618 | -0.0557 | 112.7508
3.5 | 0.7664 | 0.00629 | -0.059 | 121.8442
4 | 0.837 | 0.00646 | -0.0626 | 129.5666
4.5 | 0.8894 | 0.00659 | -0.0623 | 134.9621
5 | 0.9433 | 0.00681 | -0.0623 | 138.5169
5.5 | 0.9979 | 0.00701 | -0.0625 | 142.3538
6 | 1.0512 | 0.00731 | -0.0625 | 143.803
6.5 | 1.1031 | 0.00777 | -0.0624 | 141.9691
7 | 1.1519 | 0.00847 | -0.0619 | 135.9976
7.5 | 1.1976 | 0.00938 | -0.061 | 127.6759
8 | 1.239 | 0.0105 | -0.0596 | 118
8.5 | 1.2657 | 0.0124 | -0.0561 | 102.0726
9 | 1.2802 | 0.01443 | -0.0508 | 88.7179
9.5 | 1.2837 | 0.01645 | -0.044 | 78.0365
10 | 1.2941 | 0.01874 | -0.0395 | 69.0555
10.5 | 1.3107 | 0.02101 | -0.0363 | 62.3846
11 | 1.3308 | 0.02325 | -0.034 | 57.2387
11.5 | 1.3463 | 0.02601 | -0.0316 | 51.7609
12 | 1.3641 | 0.02875 | -0.0298 | 47.447
12.5 | 1.37 | 0.03265 | -0.0278 | 41.9602
13 | 1.3861 | 0.03584 | -0.0266 | 38.6747
13.5 | 1.4 | 0.03939 | -0.0257 | 35.542
14 | 1.4021 | 0.04437 | -0.0248 | 31.6002
14.5 | 1.4107 | 0.04889 | -0.0245 | 28.8546
15 | 1.4201 | 0.05355 | -0.0245 | 26.5191
15.5 | 1.4276 | 0.05858 | -0.0248 | 24.3701
16 | 1.4229 | 0.06538 | -0.0256 | 21.7635
16.5 | 1.4201 | 0.07227 | -0.0269 | 19.6499
17 | 1.4277 | 0.07798 | -0.0283 | 18.3085
17.5 | 1.4292 | 0.08472 | -0.0302 | 16.8697
18 | 1.4263 | 0.09238 | -0.0327 | 15.4395
18.5 | 1.4105 | 0.10231 | -0.0362 | 13.7865
19 | 1.4041 | 0.11104 | -0.0397 | 12.645
19.5 | 1.3987 | 0.11978 | -0.0436 | 11.6772
20 | 1.3942 | 0.12852 | -0.0478 | 10.8481

## 43. Re 1M Mach 0.10 (1)
BIGFOIL.COM POLAR EXPORT
NACA64-613 a=0.2
NACA64-613 a=0.2 |  |  |  | Cl Max: | 1.431 | at alpha= | 11.5 | deg
JavaFoil+Calcfoil stall+Eppler ext transition |  |  |  | L/D Max: | 137.456 | at alpha= | 4.5 | deg
Re: | 1000000 |  |  | Cd Min: | 0.00637 | at alpha= | 0.5 | deg
Mach: | 0.1 |  |  | Cl=0 at alpha= | -3.175 | deg
|  |  |  | @ Cl=0.1, Cd= | 0.0084751
|  |  |  | @ Cl=0.4, Cd= | 0.0077198
|  |  |  | @ Cl=0.6, Cd= | 0.006576
alpha (deg) | Cl | Cd | Cm | Cl/Cd
-16.5 | -0.399 | 0.14943 | -0.017 | -2.669
-16 | -0.415 | 0.13876 | -0.018 | -2.991
-15.5 | -0.431 | 0.13585 | -0.018 | -3.17
-15 | -0.446 | 0.12652 | -0.018 | -3.522
-14.5 | -0.46 | 0.11739 | -0.018 | -3.916
-14 | -0.472 | 0.11238 | -0.018 | -4.203
-13.5 | -0.483 | 0.10359 | -0.018 | -4.666
-13 | -0.492 | 0.09776 | -0.019 | -5.038
-12.5 | -0.499 | 0.09154 | -0.019 | -5.452
-12 | -0.503 | 0.08731 | -0.019 | -5.761
-11.5 | -0.504 | 0.0824 | -0.019 | -6.111
-11 | -0.501 | 0.07639 | -0.02 | -6.557
-10.5 | -0.494 | 0.07302 | -0.02 | -6.769
-10 | -0.484 | 0.06745 | -0.02 | -7.174
-9.5 | -0.469 | 0.06269 | -0.021 | -7.488
-9 | -0.451 | 0.05876 | -0.021 | -7.669
-8.5 | -0.428 | 0.05466 | -0.022 | -7.824
-8 | -0.401 | 0.05153 | -0.022 | -7.776
-7.5 | -0.37 | 0.04768 | -0.023 | -7.767
-7 | -0.336 | 0.04508 | -0.024 | -7.459
-6.5 | -0.299 | 0.04192 | -0.024 | -7.137
-6 | -0.258 | 0.0398 | -0.022 | -6.484
-5.5 | -0.216 | 0.0383 | -0.023 | -5.633
-5 | -0.172 | 0.03625 | -0.024 | -4.736
-4.5 | -0.156 | 0.00887 | -0.048 | -17.621
-4 | -0.098 | 0.00891 | -0.049 | -10.992
-3.5 | -0.039 | 0.00876 | -0.049 | -4.414
-3 | 0.021 | 0.00864 | -0.05 | 2.447
-2.5 | 0.081 | 0.0085 | -0.05 | 9.566
-2 | 0.142 | 0.00842 | -0.051 | 16.822
-1.5 | 0.202 | 0.00834 | -0.051 | 24.251
-1 | 0.263 | 0.00828 | -0.052 | 31.761
-0.5 | 0.324 | 0.00822 | -0.052 | 39.464
0 | 0.385 | 0.00818 | -0.053 | 47.038
0.5 | 0.444 | 0.00637 | -0.053 | 69.721
1 | 0.504 | 0.00641 | -0.054 | 78.614
1.5 | 0.564 | 0.00651 | -0.054 | 86.597
2 | 0.624 | 0.00662 | -0.055 | 94.302
2.5 | 0.684 | 0.00671 | -0.055 | 101.895
3 | 0.743 | 0.0066 | -0.056 | 112.602
3.5 | 0.802 | 0.00675 | -0.056 | 118.731
4 | 0.86 | 0.00687 | -0.057 | 125.246
4.5 | 0.919 | 0.00668 | -0.057 | 137.456
5 | 0.976 | 0.00743 | -0.058 | 131.311
5.5 | 1.031 | 0.00776 | -0.058 | 132.83
6 | 1.084 | 0.00808 | -0.058 | 134.093
6.5 | 1.134 | 0.00897 | -0.059 | 126.428
7 | 1.181 | 0.00973 | -0.059 | 121.419
7.5 | 1.227 | 0.01048 | -0.059 | 117.133
8 | 1.253 | 0.01723 | -0.059 | 72.726
8.5 | 1.294 | 0.01852 | -0.059 | 69.885
9 | 1.331 | 0.01964 | -0.06 | 67.757
9.5 | 1.363 | 0.02091 | -0.06 | 65.176
10 | 1.39 | 0.02236 | -0.06 | 62.185
10.5 | 1.413 | 0.0238 | -0.061 | 59.368
11 | 1.426 | 0.02547 | -0.061 | 55.967
11.5 | 1.431 | 0.02725 | -0.061 | 52.536
12 | 1.43 | 0.02917 | -0.062 | 49.029
12.5 | 1.422 | 0.0314 | -0.062 | 45.283
13 | 1.407 | 0.03377 | -0.062 | 41.652
13.5 | 1.385 | 0.03654 | -0.062 | 37.898
14 | 1.355 | 0.0402 | -0.062 | 33.711
14.5 | 1.322 | 0.0432 | -0.063 | 30.591
15 | 1.281 | 0.04757 | -0.063 | 26.929
15.5 | 1.227 | 0.05614 | -0.062 | 21.856
16 | 1.154 | 0.07301 | -0.059 | 15.808
16.5 | 1.072 | 0.09694 | -0.054 | 11.059

## 44. Re 1M Mach 0.10 (2)
BIGFOIL.COM POLAR EXPORT
NACA64-613 a=0.2
NACA64-613 a=0.2 |  |  |  | Cl Max: | 1.4185 | at alpha= | 15.5 | deg
XFOIL ncrit=9 |  |  |  | L/D Max: | 143.946 | at alpha= | 6 | deg
Re: | 1000000 |  |  | Cd Min: | 0.13392 | at alpha= | 20 | deg
Mach: | 0.1 |  |  | Cl=0 at alpha= | -3.3351 | deg
|  |  |  | @ Cl=0.1, Cd= | 0.009139
|  |  |  | @ Cl=0.4, Cd= | 0.0061655
|  |  |  | @ Cl=0.6, Cd= | 0.006077
alpha (deg) | Cl | Cd | Cm | Cl/Cd
-10.5 | -0.7492 | 0.02509 | -0.0599 | -29.8605
-10 | -0.7171 | 0.0206 | -0.0584 | -34.8107
-9.5 | -0.6767 | 0.01738 | -0.0571 | -38.9356
-8.5 | -0.5739 | 0.01502 | -0.0562 | -38.2091
-8 | -0.521 | 0.01405 | -0.0558 | -37.0819
-7.5 | -0.4659 | 0.01349 | -0.0557 | -34.5367
-7 | -0.4089 | 0.01349 | -0.0559 | -30.3113
-6.5 | -0.3531 | 0.01309 | -0.0559 | -26.9748
-6 | -0.2961 | 0.0131 | -0.0561 | -22.6031
-5.5 | -0.2406 | 0.0125 | -0.0561 | -19.248
-5 | -0.1849 | 0.01208 | -0.0563 | -15.3063
-4.5 | -0.1283 | 0.01167 | -0.0565 | -10.994
-4 | -0.0736 | 0.01075 | -0.0564 | -6.8465
-3.5 | -0.0185 | 0.01004 | -0.0563 | -1.8426
-3 | 0.0376 | 0.00954 | -0.0564 | 3.9413
-2.5 | 0.094 | 0.00919 | -0.0566 | 10.2285
-2 | 0.1505 | 0.00871 | -0.0568 | 17.279
-1.5 | 0.2076 | 0.00846 | -0.0571 | 24.539
-1 | 0.265 | 0.00822 | -0.0574 | 32.2384
-0.5 | 0.3211 | 0.00767 | -0.0579 | 41.8644
0 | 0.3722 | 0.00625 | -0.0579 | 59.552
0.5 | 0.4281 | 0.00608 | -0.0579 | 70.4112
1 | 0.4834 | 0.00604 | -0.0577 | 80.0331
1.5 | 0.536 | 0.00599 | -0.0567 | 89.4825
2 | 0.5906 | 0.00607 | -0.0564 | 97.2982
2.5 | 0.6441 | 0.00611 | -0.0558 | 105.4173
3 | 0.7006 | 0.00622 | -0.0559 | 112.6367
3.5 | 0.7707 | 0.00631 | -0.0592 | 122.1395
4 | 0.8421 | 0.0065 | -0.0629 | 129.5538
4.5 | 0.895 | 0.00663 | -0.0626 | 134.9925
5 | 0.9494 | 0.00683 | -0.0626 | 139.0044
5.5 | 1.0043 | 0.00704 | -0.0627 | 142.6562
6 | 1.058 | 0.00735 | -0.0627 | 143.9456
6.5 | 1.1098 | 0.00784 | -0.0625 | 141.5561
7 | 1.1587 | 0.00857 | -0.0619 | 135.2042
7.5 | 1.2044 | 0.00948 | -0.0609 | 127.0464
8 | 1.2453 | 0.01065 | -0.0593 | 116.9296
8.5 | 1.2688 | 0.01269 | -0.0553 | 99.9842
9 | 1.2785 | 0.01471 | -0.0491 | 86.9137
9.5 | 1.2819 | 0.01692 | -0.0427 | 75.7624
10 | 1.2941 | 0.01924 | -0.0385 | 67.2609
10.5 | 1.3105 | 0.02162 | -0.0354 | 60.6152
11 | 1.3291 | 0.02408 | -0.033 | 55.1952
11.5 | 1.3448 | 0.02692 | -0.0307 | 49.9554
12 | 1.3612 | 0.02986 | -0.0289 | 45.5861
12.5 | 1.367 | 0.03389 | -0.027 | 40.3364
13 | 1.3819 | 0.03729 | -0.0258 | 37.0582
13.5 | 1.3947 | 0.04109 | -0.025 | 33.9426
14 | 1.3923 | 0.0467 | -0.0242 | 29.8137
14.5 | 1.4047 | 0.05097 | -0.024 | 27.5593
15 | 1.4127 | 0.05592 | -0.0241 | 25.2629
15.5 | 1.4185 | 0.06133 | -0.0246 | 23.129
16 | 1.4078 | 0.06908 | -0.0257 | 20.3793
16.5 | 1.4116 | 0.07531 | -0.027 | 18.7439
17 | 1.4168 | 0.08152 | -0.0286 | 17.3798
17.5 | 1.4172 | 0.08864 | -0.0308 | 15.9883
18 | 1.4107 | 0.09702 | -0.0337 | 14.5403
18.5 | 1.3931 | 0.10746 | -0.0376 | 12.9639
19 | 1.3909 | 0.1157 | -0.0411 | 12.0216
19.5 | 1.3842 | 0.12485 | -0.0453 | 11.0869
20 | 1.379 | 0.13392 | -0.0499 | 10.2972

## 45. Re 1M Mach 0.25 (1)
BIGFOIL.COM POLAR EXPORT
NACA64-613 a=0.2
NACA64-613 a=0.2 |  |  |  | Cl Max: | 1.412 | at alpha= | 10.5 | deg
JavaFoil+Calcfoil stall+Eppler ext transition |  |  |  | L/D Max: | 131.074 | at alpha= | 5.5 | deg
Re: | 1000000 |  |  | Cd Min: | 0.00651 | at alpha= | 0.5 | deg
Mach: | 0.25 |  |  | Cl=0 at alpha= | -3.1774 | deg
|  |  |  | @ Cl=0.1, Cd= | 0.008553
|  |  |  | @ Cl=0.4, Cd= | 0.0081166
|  |  |  | @ Cl=0.6, Cd= | 0.0066828
alpha (deg) | Cl | Cd | Cm | Cl/Cd
-14.5 | -0.08 | 0.13782 | -0.018 | -0.581
-14 | -0.182 | 0.12913 | -0.018 | -1.407
-13.5 | -0.234 | 0.12259 | -0.018 | -1.911
-13 | -0.278 | 0.11164 | -0.018 | -2.494
-12.5 | -0.317 | 0.10431 | -0.019 | -3.038
-12 | -0.35 | 0.09509 | -0.019 | -3.683
-11.5 | -0.378 | 0.08864 | -0.019 | -4.263
-11 | -0.4 | 0.08562 | -0.019 | -4.667
-10.5 | -0.415 | 0.07894 | -0.02 | -5.257
-10 | -0.424 | 0.07176 | -0.02 | -5.903
-9.5 | -0.425 | 0.06647 | -0.02 | -6.398
-9 | -0.42 | 0.06204 | -0.021 | -6.771
-8.5 | -0.408 | 0.05742 | -0.022 | -7.106
-8 | -0.39 | 0.05325 | -0.022 | -7.315
-7.5 | -0.365 | 0.04931 | -0.023 | -7.402
-7 | -0.335 | 0.04652 | -0.023 | -7.201
-6.5 | -0.301 | 0.04331 | -0.024 | -6.939
-6 | -0.261 | 0.04059 | -0.022 | -6.428
-5.5 | -0.219 | 0.03899 | -0.023 | -5.626
-5 | -0.175 | 0.03666 | -0.024 | -4.781
-4.5 | -0.129 | 0.03454 | -0.026 | -3.739
-4 | -0.1 | 0.00897 | -0.05 | -11.197
-3.5 | -0.04 | 0.00885 | -0.051 | -4.481
-3 | 0.022 | 0.00871 | -0.051 | 2.49
-2.5 | 0.083 | 0.00858 | -0.052 | 9.727
-2 | 0.146 | 0.00848 | -0.052 | 17.163
-1.5 | 0.208 | 0.00841 | -0.053 | 24.711
-1 | 0.27 | 0.00834 | -0.053 | 32.379
-0.5 | 0.333 | 0.00831 | -0.054 | 40.076
0 | 0.395 | 0.00826 | -0.054 | 47.861
0.5 | 0.456 | 0.00651 | -0.055 | 70.126
1 | 0.518 | 0.00654 | -0.055 | 79.24
1.5 | 0.58 | 0.00665 | -0.056 | 87.151
2 | 0.641 | 0.00675 | -0.056 | 94.985
2.5 | 0.702 | 0.00686 | -0.057 | 102.376
3 | 0.763 | 0.0068 | -0.057 | 112.187
3.5 | 0.823 | 0.00689 | -0.058 | 119.407
4 | 0.883 | 0.00674 | -0.058 | 131.014
4.5 | 0.942 | 0.00744 | -0.059 | 126.627
5 | 1 | 0.0077 | -0.059 | 129.886
5.5 | 1.055 | 0.00805 | -0.06 | 131.074
6 | 1.108 | 0.00861 | -0.06 | 128.727
6.5 | 1.158 | 0.00956 | -0.06 | 121.153
7 | 1.206 | 0.01036 | -0.06 | 116.431
7.5 | 1.252 | 0.01118 | -0.061 | 112.043
8 | 1.277 | 0.01858 | -0.06 | 68.729
8.5 | 1.317 | 0.01985 | -0.061 | 66.34
9 | 1.35 | 0.02114 | -0.061 | 63.871
9.5 | 1.377 | 0.0226 | -0.061 | 60.947
10 | 1.398 | 0.02427 | -0.062 | 57.595
10.5 | 1.412 | 0.02612 | -0.062 | 54.046
11 | 1.412 | 0.028 | -0.062 | 50.409
11.5 | 1.4 | 0.03014 | -0.063 | 46.466
12 | 1.378 | 0.03268 | -0.063 | 42.153
12.5 | 1.343 | 0.03601 | -0.063 | 37.282
13 | 1.297 | 0.03927 | -0.063 | 33.014
13.5 | 1.237 | 0.04355 | -0.063 | 28.411
14 | 1.162 | 0.05046 | -0.062 | 23.024
14.5 | 0.963 | 0.1133 | -0.035 | 8.502
15 | 0.891 | 0.1244 | -0.032 | 7.164
15.5 | 0.815 | 0.13051 | -0.031 | 6.245

## 46. Re 1M Mach 0.25 (2)
BIGFOIL.COM POLAR EXPORT
NACA64-613 a=0.2
NACA64-613 a=0.2 |  |  |  | Cl Max: | 1.3708 | at alpha= | 15 | deg
XFOIL ncrit=9 |  |  |  | L/D Max: | 143.246 | at alpha= | 6 | deg
Re: | 1000000 |  |  | Cd Min: | 0.23972 | at alpha= | -20 | deg
Mach: | 0.25 |  |  | Cl=0 at alpha= | -3.3464 | deg
|  |  |  | @ Cl=0.1, Cd= | 0.0093389
|  |  |  | @ Cl=0.4, Cd= | 0.0063596
|  |  |  | @ Cl=0.6, Cd= | 0.0061853
alpha (deg) | Cl | Cd | Cm | Cl/Cd
-20 | -0.6205 | 0.23972 | 0.0432 | -2.5884
-19.5 | -0.6014 | 0.23248 | 0.0384 | -2.5869
-19 | -0.5833 | 0.22541 | 0.0335 | -2.5877
-18.5 | -0.5645 | 0.2182 | 0.0293 | -2.5871
-18 | -0.5448 | 0.212 | 0.0256 | -2.5698
-17.5 | -0.5253 | 0.20568 | 0.0215 | -2.554
-17 | -0.506 | 0.19907 | 0.0173 | -2.5418
-16.5 | -0.4872 | 0.19211 | 0.0132 | -2.536
-16 | -0.4709 | 0.18373 | 0.0082 | -2.563
-15.5 | -0.4562 | 0.17573 | 0.0035 | -2.596
-15 | -0.436 | 0.16931 | 0.0006 | -2.5752
-14 | -0.3942 | 0.15545 | -0.0089 | -2.5359
-13 | -0.3752 | 0.13962 | -0.0167 | -2.6873
-12.5 | -0.3626 | 0.13197 | -0.0204 | -2.7476
-12 | -0.347 | 0.12497 | -0.0228 | -2.7767
-11.5 | -0.333 | 0.11831 | -0.026 | -2.8146
-11 | -0.3198 | 0.11159 | -0.0293 | -2.8658
-10.5 | -0.3091 | 0.10442 | -0.0329 | -2.9602
-10 | -0.311 | 0.09417 | -0.0389 | -3.3025
-9 | -0.322 | 0.07516 | -0.0478 | -4.2842
-7.5 | -0.4811 | 0.01564 | -0.0607 | -30.7609
-7 | -0.4241 | 0.01471 | -0.0601 | -28.8307
-6.5 | -0.366 | 0.01406 | -0.0597 | -26.0313
-5.5 | -0.2483 | 0.01338 | -0.0593 | -18.5575
-5 | -0.1908 | 0.01259 | -0.0591 | -15.1549
-4.5 | -0.1323 | 0.01215 | -0.0591 | -10.8889
-4 | -0.074 | 0.01148 | -0.059 | -6.446
-3.5 | -0.0177 | 0.01041 | -0.0587 | -1.7003
-3 | 0.0399 | 0.00981 | -0.0586 | 4.0673
-2.5 | 0.0983 | 0.00935 | -0.0587 | 10.5134
-2 | 0.1565 | 0.00897 | -0.0588 | 17.447
-1.5 | 0.2154 | 0.00856 | -0.059 | 25.1636
-1 | 0.2744 | 0.00836 | -0.0593 | 32.823
-0.5 | 0.3332 | 0.00793 | -0.0597 | 42.0177
0 | 0.3855 | 0.00641 | -0.0598 | 60.1404
0.5 | 0.4431 | 0.00621 | -0.0597 | 71.3527
1 | 0.5006 | 0.00617 | -0.0596 | 81.1345
1.5 | 0.5552 | 0.00613 | -0.0586 | 90.571
2 | 0.6119 | 0.0062 | -0.0583 | 98.6935
2.5 | 0.6672 | 0.00626 | -0.0577 | 106.5815
3 | 0.7244 | 0.00636 | -0.0574 | 113.8994
3.5 | 0.7942 | 0.00648 | -0.0601 | 122.5617
4 | 0.8698 | 0.00663 | -0.0641 | 131.1916
4.5 | 0.9253 | 0.00686 | -0.0639 | 134.8834
5 | 0.9824 | 0.00703 | -0.0639 | 139.744
5.5 | 1.0391 | 0.00727 | -0.0638 | 142.9298
6 | 1.0944 | 0.00764 | -0.0636 | 143.2461
6.5 | 1.1469 | 0.00824 | -0.0629 | 139.1869
7 | 1.1958 | 0.00907 | -0.0618 | 131.8412
7.5 | 1.2398 | 0.01016 | -0.06 | 122.0276
8 | 1.274 | 0.01166 | -0.0569 | 109.2624
8.5 | 1.2768 | 0.01406 | -0.0492 | 90.8108
9 | 1.2732 | 0.01672 | -0.0419 | 76.1483
9.5 | 1.2771 | 0.01975 | -0.037 | 64.6633
10 | 1.2914 | 0.02257 | -0.0337 | 57.2175
10.5 | 1.3068 | 0.02556 | -0.031 | 51.1268
11 | 1.3172 | 0.02914 | -0.0284 | 45.2025
11.5 | 1.3328 | 0.03251 | -0.0266 | 40.9966
12 | 1.3427 | 0.03652 | -0.0249 | 36.7662
12.5 | 1.3463 | 0.04142 | -0.0236 | 32.5036
13 | 1.357 | 0.04592 | -0.0228 | 29.5514
13.5 | 1.3633 | 0.05112 | -0.0224 | 26.6686
14 | 1.3611 | 0.0575 | -0.0225 | 23.6713
14.5 | 1.3674 | 0.06321 | -0.0228 | 21.6327
15 | 1.3708 | 0.0695 | -0.0237 | 19.7237
15.5 | 1.364 | 0.07739 | -0.0253 | 17.625
16 | 1.3584 | 0.08544 | -0.0273 | 15.8989
16.5 | 1.3577 | 0.0932 | -0.0296 | 14.5676
17 | 1.356 | 0.10135 | -0.0325 | 13.3794
17.5 | 1.3492 | 0.11058 | -0.0362 | 12.2011
18 | 1.3336 | 0.12134 | -0.0409 | 10.9906
18.5 | 1.3273 | 0.13101 | -0.0456 | 10.1313
19 | 1.3175 | 0.14149 | -0.0511 | 9.3116
19.5 | 1.3063 | 0.15244 | -0.0574 | 8.5693
20 | 1.2968 | 0.16341 | -0.0641 | 7.9359

## 47. Re 1M Mach 0.50 (1)
BIGFOIL.COM POLAR EXPORT
NACA64-613 a=0.2
NACA64-613 a=0.2 |  |  |  | Cl Max: | 1.359 | at alpha= | 8.5 | deg
JavaFoil+Calcfoil stall+Eppler ext transition |  |  |  | L/D Max: | 119.795 | at alpha= | 5 | deg
Re: | 1000000 |  |  | Cd Min: | 0.00698 | at alpha= | 0.5 | deg
Mach: | 0.5 |  |  | Cl=0 at alpha= | -3.2034 | deg
|  |  |  | @ Cl=0.1, Cd= | 0.0089378
|  |  |  | @ Cl=0.4, Cd= | 0.008656
|  |  |  | @ Cl=0.6, Cd= | 0.0071206
alpha (deg) | Cl | Cd | Cm | Cl/Cd
-20 | -0.942 | 0.19844 | -0.024 | -4.749
-19.5 | -0.914 | 0.1867 | -0.024 | -4.896
-19 | -0.886 | 0.18029 | -0.024 | -4.916
-18.5 | -0.859 | 0.17636 | -0.024 | -4.868
-18 | -0.831 | 0.17328 | -0.024 | -4.794
-17.5 | -0.803 | 0.1675 | -0.024 | -4.795
-17 | -0.775 | 0.16296 | -0.024 | -4.759
-16.5 | -0.746 | 0.15904 | -0.023 | -4.689
-16 | -0.718 | 0.1536 | -0.023 | -4.671
-15.5 | -0.69 | 0.14478 | -0.023 | -4.765
-15 | -0.662 | 0.14064 | -0.023 | -4.707
-14.5 | -0.634 | 0.1343 | -0.024 | -4.722
-14 | -0.606 | 0.13047 | -0.024 | -4.647
-13.5 | -0.578 | 0.12666 | -0.024 | -4.566
-13 | -0.549 | 0.12443 | -0.022 | -4.412
-12.5 | -0.521 | 0.11987 | -0.022 | -4.347
-12 | -0.493 | 0.11795 | -0.023 | -4.181
-11.5 | -0.465 | 0.1146 | -0.023 | -4.059
-11 | -0.437 | 0.11143 | -0.023 | -3.923
-10.5 | -0.409 | 0.0987 | -0.023 | -4.147
-10 | -0.381 | 0.09593 | -0.024 | -3.974
-9.5 | -0.353 | 0.0909 | -0.022 | -3.879
-9 | -0.325 | 0.0885 | -0.022 | -3.669
-8.5 | -0.297 | 0.08928 | -0.022 | -3.323
-8 | -0.269 | 0.08693 | -0.022 | -3.092
-7.5 | -0.241 | 0.07632 | -0.023 | -3.156
-7 | -0.213 | 0.07081 | -0.022 | -3.005
-6.5 | -0.185 | 0.06055 | -0.022 | -3.054
-6 | -0.157 | 0.04965 | -0.024 | -3.166
-5.5 | -0.214 | 0.04365 | -0.025 | -4.91
-5 | -0.183 | 0.03958 | -0.024 | -4.629
-4.5 | -0.139 | 0.03691 | -0.024 | -3.766
-4 | -0.089 | 0.03492 | -0.025 | -2.54
-3.5 | -0.035 | 0.03301 | -0.028 | -1.07
-3 | 0.024 | 0.00912 | -0.057 | 2.639
-2.5 | 0.093 | 0.00895 | -0.058 | 10.368
-2 | 0.162 | 0.00883 | -0.058 | 18.366
-1.5 | 0.232 | 0.00876 | -0.059 | 26.454
-1 | 0.302 | 0.00868 | -0.059 | 34.742
-0.5 | 0.372 | 0.00866 | -0.06 | 42.987
0 | 0.442 | 0.00865 | -0.06 | 51.085
0.5 | 0.51 | 0.00698 | -0.061 | 73.041
1 | 0.578 | 0.00706 | -0.062 | 81.912
1.5 | 0.647 | 0.00725 | -0.062 | 89.256
2 | 0.714 | 0.00703 | -0.063 | 101.553
2.5 | 0.779 | 0.0075 | -0.063 | 103.837
3 | 0.845 | 0.00769 | -0.063 | 109.856
3.5 | 0.91 | 0.00793 | -0.064 | 114.742
4 | 0.974 | 0.00822 | -0.064 | 118.608
4.5 | 1.038 | 0.00867 | -0.065 | 119.69
5 | 1.101 | 0.00919 | -0.065 | 119.795
5.5 | 1.157 | 0.01034 | -0.065 | 111.849
6 | 1.211 | 0.0115 | -0.066 | 105.315
6.5 | 1.262 | 0.01256 | -0.066 | 100.422
7 | 1.289 | 0.0211 | -0.065 | 61.071
7.5 | 1.325 | 0.02317 | -0.066 | 57.168
8 | 1.35 | 0.02513 | -0.066 | 53.743
8.5 | 1.359 | 0.02767 | -0.066 | 49.133
9 | 1.326 | 0.03059 | -0.067 | 43.327
9.5 | 1.182 | 0.03423 | -0.067 | 34.533
10 | 0.711 | 0.07313 | -0.027 | 9.726
10.5 | 0.737 | 0.08752 | -0.027 | 8.423
11 | 0.764 | 0.10315 | -0.029 | 7.403
11.5 | 0.79 | 0.10559 | -0.03 | 7.479
12 | 0.816 | 0.11444 | -0.033 | 7.134
12.5 | 0.842 | 0.11634 | -0.034 | 7.24
13 | 0.868 | 0.12167 | -0.034 | 7.134
13.5 | 0.896 | 0.1299 | -0.038 | 6.898

## 48. Re 1M Mach 0.50 (2)
BIGFOIL.COM POLAR EXPORT
NACA64-613 a=0.2
NACA64-613 a=0.2 |  |  |  | Cl Max: | 1.3262 | at alpha= | 7.5 | deg
XFOIL ncrit=9 |  |  |  | L/D Max: | 139.742 | at alpha= | 5.5 | deg
Re: | 1000000 |  |  | Cd Min: | 0.26023 | at alpha= | -20 | deg
Mach: | 0.5 |  |  | Cl=0 at alpha= | -3.4038 | deg
|  |  |  | @ Cl=0.1, Cd= | 0.010721
|  |  |  | @ Cl=0.4, Cd= | 0.0083796
|  |  |  | @ Cl=0.6, Cd= | 0.00678
alpha (deg) | Cl | Cd | Cm | Cl/Cd
-20 | -0.67 | 0.26023 | 0.0527 | -2.5746
-19.5 | -0.6465 | 0.25199 | 0.0469 | -2.5656
-19 | -0.6227 | 0.24386 | 0.042 | -2.5535
-18.5 | -0.5986 | 0.23642 | 0.037 | -2.5319
-18 | -0.5744 | 0.22878 | 0.0319 | -2.5107
-17.5 | -0.5503 | 0.22106 | 0.0269 | -2.4894
-17 | -0.5263 | 0.21315 | 0.0218 | -2.4692
-16.5 | -0.5028 | 0.2046 | 0.0164 | -2.4575
-15.5 | -0.4563 | 0.18856 | 0.0065 | -2.4199
-15 | -0.437 | 0.18196 | 0.0036 | -2.4016
-14.5 | -0.416 | 0.17472 | -0.0003 | -2.381
-14 | -0.3958 | 0.16668 | -0.0048 | -2.3746
-13.5 | -0.3775 | 0.15861 | -0.0097 | -2.3801
-13 | -0.3582 | 0.15047 | -0.0137 | -2.3805
-12 | -0.3173 | 0.13611 | -0.0212 | -2.3312
-11.5 | -0.2988 | 0.12872 | -0.0252 | -2.3213
-11 | -0.282 | 0.12095 | -0.0294 | -2.3315
-10.5 | -0.2709 | 0.11243 | -0.0348 | -2.4095
-10 | -0.2588 | 0.10432 | -0.0393 | -2.4808
-9.5 | -0.2391 | 0.09802 | -0.0415 | -2.4393
-9 | -0.2292 | 0.0901 | -0.0456 | -2.5438
-8.5 | -0.2196 | 0.08264 | -0.0497 | -2.6573
-8 | -0.2169 | 0.07422 | -0.0545 | -2.9224
-7.5 | -0.2185 | 0.06574 | -0.0598 | -3.3237
-7 | -0.2282 | 0.05683 | -0.0675 | -4.0155
-6.5 | -0.2456 | 0.04808 | -0.0727 | -5.1082
-6 | -0.2361 | 0.04075 | -0.0749 | -5.7939
-5.5 | -0.2195 | 0.03188 | -0.0754 | -6.8852
-5 | -0.1871 | 0.02378 | -0.0742 | -7.868
-4.5 | -0.1385 | 0.01781 | -0.0725 | -7.7765
-4 | -0.0782 | 0.01468 | -0.0711 | -5.327
-3.5 | -0.0126 | 0.01282 | -0.07 | -0.98284
-3 | 0.0529 | 0.01138 | -0.0692 | 4.6485
-2.5 | 0.1186 | 0.01046 | -0.0684 | 11.3384
-2 | 0.1846 | 0.00978 | -0.0679 | 18.8753
-1.5 | 0.2506 | 0.00922 | -0.0676 | 27.18
-1 | 0.318 | 0.0089 | -0.0677 | 35.7303
-0.5 | 0.3856 | 0.00869 | -0.0678 | 44.3728
0 | 0.4473 | 0.00736 | -0.0681 | 60.7745
0.5 | 0.5107 | 0.00683 | -0.0678 | 74.7731
1 | 0.577 | 0.00678 | -0.0676 | 85.1032
1.5 | 0.64 | 0.00678 | -0.0666 | 94.3953
3 | 0.8331 | 0.0071 | -0.0644 | 117.338
3.5 | 0.9027 | 0.00729 | -0.0645 | 123.8272
4 | 0.9903 | 0.00754 | -0.0685 | 131.3395
4.5 | 1.0614 | 0.0078 | -0.0689 | 136.0769
5 | 1.1264 | 0.00812 | -0.0679 | 138.7192
5.5 | 1.1906 | 0.00852 | -0.0666 | 139.7418
6 | 1.2465 | 0.00926 | -0.0641 | 134.6112
6.5 | 1.2909 | 0.01043 | -0.0599 | 123.768
7 | 1.3168 | 0.01188 | -0.0531 | 110.8418
7.5 | 1.3262 | 0.01427 | -0.0457 | 92.9362
8 | 1.3108 | 0.01874 | -0.0385 | 69.9466
8.5 | 1.2849 | 0.02462 | -0.0327 | 52.1893
9 | 1.2659 | 0.03068 | -0.0285 | 41.2614
9.5 | 1.2612 | 0.03623 | -0.0255 | 34.8109
10 | 1.2658 | 0.04158 | -0.0235 | 30.4425
10.5 | 1.2666 | 0.04762 | -0.022 | 26.5981
11 | 1.2707 | 0.05375 | -0.0211 | 23.6409
11.5 | 1.2637 | 0.06128 | -0.021 | 20.6217
12 | 1.2636 | 0.06856 | -0.0213 | 18.4306
12.5 | 1.2619 | 0.0764 | -0.0223 | 16.517

## 49. Re 2M Mach 0.00 (1)
BIGFOIL.COM POLAR EXPORT
NACA64-613 a=0.2
NACA64-613 a=0.2 |  |  |  | Cl Max: | 1.444 | at alpha= | 12 | deg
JavaFoil+Calcfoil stall+Eppler ext transition |  |  |  | L/D Max: | 154.212 | at alpha= | 5 | deg
Re: | 2000000 |  |  | Cd Min: | 0.0057 | at alpha= | 0.5 | deg
Mach: | 0 |  |  | Cl=0 at alpha= | -3.178 | deg
|  |  |  | @ Cl=0.1, Cd= | 0.0075683
|  |  |  | @ Cl=0.4, Cd= | 0.0068176
|  |  |  | @ Cl=0.6, Cd= | 0.005832
alpha (deg) | Cl | Cd | Cm | Cl/Cd
-17 | -0.429 | 0.14346 | -0.018 | -2.99
-16.5 | -0.443 | 0.13438 | -0.018 | -3.296
-16 | -0.456 | 0.12937 | -0.018 | -3.528
-15.5 | -0.469 | 0.12361 | -0.019 | -3.798
-15 | -0.482 | 0.11805 | -0.019 | -4.079
-14.5 | -0.493 | 0.10809 | -0.019 | -4.559
-14 | -0.502 | 0.10255 | -0.019 | -4.899
-13.5 | -0.51 | 0.09749 | -0.019 | -5.234
-13 | -0.516 | 0.09148 | -0.02 | -5.644
-12.5 | -0.52 | 0.08632 | -0.02 | -6.022
-12 | -0.521 | 0.08232 | -0.02 | -6.324
-11.5 | -0.519 | 0.07633 | -0.021 | -6.793
-11 | -0.513 | 0.07146 | -0.021 | -7.181
-10.5 | -0.504 | 0.06814 | -0.021 | -7.397
-10 | -0.492 | 0.06353 | -0.022 | -7.737
-9.5 | -0.475 | 0.05912 | -0.022 | -8.037
-9 | -0.455 | 0.0555 | -0.023 | -8.198
-8.5 | -0.431 | 0.05182 | -0.023 | -8.315
-8 | -0.403 | 0.04878 | -0.024 | -8.259
-7.5 | -0.372 | 0.04514 | -0.025 | -8.243
-7 | -0.338 | 0.04194 | -0.026 | -8.06
-6.5 | -0.306 | 0.0347 | -0.031 | -8.811
-6 | -0.32 | 0.00618 | -0.047 | -51.72
-5.5 | -0.267 | 0.00774 | -0.047 | -34.496
-5 | -0.212 | 0.00826 | -0.048 | -25.681
-4.5 | -0.156 | 0.00811 | -0.048 | -19.178
-4 | -0.098 | 0.00797 | -0.048 | -12.232
-3.5 | -0.038 | 0.00785 | -0.049 | -4.904
-3 | 0.021 | 0.00769 | -0.049 | 2.734
-2.5 | 0.081 | 0.0076 | -0.05 | 10.639
-2 | 0.141 | 0.0075 | -0.05 | 18.788
-1.5 | 0.201 | 0.00743 | -0.051 | 27.094
-1 | 0.262 | 0.00737 | -0.051 | 35.496
-0.5 | 0.323 | 0.00731 | -0.052 | 44.156
0 | 0.383 | 0.00727 | -0.052 | 52.698
0.5 | 0.442 | 0.0057 | -0.053 | 77.463
1 | 0.502 | 0.00573 | -0.053 | 87.532
1.5 | 0.561 | 0.00578 | -0.054 | 97.162
2 | 0.621 | 0.00586 | -0.054 | 106.037
2.5 | 0.68 | 0.00591 | -0.055 | 115.176
3 | 0.74 | 0.006 | -0.055 | 123.347
3.5 | 0.799 | 0.00584 | -0.056 | 136.852
4 | 0.857 | 0.00603 | -0.056 | 142.121
4.5 | 0.915 | 0.00621 | -0.057 | 147.234
5 | 0.973 | 0.00631 | -0.057 | 154.212
5.5 | 1.028 | 0.00751 | -0.058 | 136.827
6 | 1.081 | 0.00795 | -0.058 | 135.996
6.5 | 1.132 | 0.00843 | -0.059 | 134.355
7 | 1.181 | 0.00886 | -0.059 | 133.342
7.5 | 1.228 | 0.00941 | -0.059 | 130.432
8 | 1.256 | 0.01479 | -0.059 | 84.927
8.5 | 1.297 | 0.0159 | -0.059 | 81.61
9 | 1.335 | 0.01685 | -0.06 | 79.222
9.5 | 1.367 | 0.01794 | -0.06 | 76.229
10 | 1.396 | 0.01909 | -0.06 | 73.116
10.5 | 1.42 | 0.02037 | -0.061 | 69.704
11 | 1.435 | 0.02168 | -0.061 | 66.195
11.5 | 1.443 | 0.02321 | -0.062 | 62.165
12 | 1.444 | 0.0248 | -0.062 | 58.232
12.5 | 1.44 | 0.02653 | -0.062 | 54.266
13 | 1.428 | 0.02861 | -0.062 | 49.924
13.5 | 1.411 | 0.03082 | -0.063 | 45.782
14 | 1.387 | 0.03361 | -0.063 | 41.256
14.5 | 1.359 | 0.036 | -0.063 | 37.746
15 | 1.325 | 0.03914 | -0.063 | 33.853
15.5 | 1.288 | 0.04244 | -0.064 | 30.337
16 | 1.242 | 0.0483 | -0.063 | 25.715
16.5 | 1.201 | 0.05147 | -0.064 | 23.326
17 | 1.142 | 0.06275 | -0.062 | 18.208

## 50. Re 2M Mach 0.00 (2)
BIGFOIL.COM POLAR EXPORT
NACA64-613 a=0.2
NACA64-613 a=0.2 |  |  |  | Cl Max: | 1.5544 | at alpha= | 18.5 | deg
XFOIL ncrit=9 |  |  |  | L/D Max: | 171.191 | at alpha= | 5 | deg
Re: | 2000000 |  |  | Cd Min: | 0.10303 | at alpha= | 20 | deg
Mach: | 0 |  |  | Cl=0 at alpha= | -3.2941 | deg
|  |  |  | @ Cl=0.1, Cd= | 0.0075155
|  |  |  | @ Cl=0.4, Cd= | 0.0054838
|  |  |  | @ Cl=0.6, Cd= | 0.0049803
alpha (deg) | Cl | Cd | Cm | Cl/Cd
-13.5 | -1.0176 | 0.03078 | -0.0611 | -33.0604
-13 | -1.0027 | 0.02565 | -0.0589 | -39.0916
-12.5 | -0.9718 | 0.0224 | -0.0573 | -43.3839
-12 | -0.9323 | 0.02011 | -0.0562 | -46.36
-11.5 | -0.8894 | 0.0181 | -0.0552 | -49.1381
-11 | -0.8428 | 0.01653 | -0.0545 | -50.9861
-10.5 | -0.7941 | 0.01518 | -0.0539 | -52.3123
-10 | -0.7436 | 0.01404 | -0.0535 | -52.963
-9.5 | -0.6917 | 0.01307 | -0.0532 | -52.9227
-9 | -0.6401 | 0.01192 | -0.0528 | -53.6997
-8.5 | -0.5868 | 0.01111 | -0.0527 | -52.8173
-8 | -0.5328 | 0.01042 | -0.0526 | -51.1324
-7.5 | -0.4774 | 0.00999 | -0.0527 | -47.7878
-7 | -0.4209 | 0.00976 | -0.0529 | -43.125
-6.5 | -0.3635 | 0.00971 | -0.0533 | -37.4356
-6 | -0.3058 | 0.00968 | -0.0537 | -31.5909
-5.5 | -0.2506 | 0.00912 | -0.0538 | -27.4781
-5 | -0.1937 | 0.00891 | -0.0541 | -21.7396
-4.5 | -0.1364 | 0.00877 | -0.0544 | -15.553
-4 | -0.0804 | 0.00831 | -0.0546 | -9.6751
-3 | 0.0335 | 0.00773 | -0.0553 | 4.3338
-2.5 | 0.0909 | 0.00756 | -0.0557 | 12.0238
-2 | 0.1482 | 0.00728 | -0.0561 | 20.3571
-1.5 | 0.2058 | 0.00713 | -0.0565 | 28.864
-1 | 0.2634 | 0.007 | -0.057 | 37.6286
-0.5 | 0.3209 | 0.00679 | -0.0575 | 47.2607
0 | 0.3749 | 0.00568 | -0.0581 | 66.0035
0.5 | 0.4312 | 0.00524 | -0.0585 | 82.2901
1 | 0.4881 | 0.00512 | -0.059 | 95.332
1.5 | 0.5447 | 0.005 | -0.0592 | 108.94
2 | 0.6008 | 0.00498 | -0.0594 | 120.6426
2.5 | 0.6579 | 0.00503 | -0.0597 | 130.7952
3 | 0.7142 | 0.00509 | -0.06 | 140.3143
3.5 | 0.7695 | 0.00515 | -0.06 | 149.4175
4 | 0.8226 | 0.00524 | -0.0596 | 156.9847
4.5 | 0.8804 | 0.00532 | -0.0602 | 165.4887
5 | 0.9484 | 0.00554 | -0.0633 | 171.1913
5.5 | 1.0024 | 0.0059 | -0.0635 | 169.8983
6 | 1.0534 | 0.00656 | -0.0633 | 160.5793
6.5 | 1.104 | 0.00722 | -0.0631 | 152.9086
7 | 1.1529 | 0.00799 | -0.0626 | 144.2929
7.5 | 1.1974 | 0.00904 | -0.0616 | 132.4558
8 | 1.2314 | 0.0107 | -0.0591 | 115.0841
8.5 | 1.2651 | 0.01209 | -0.0565 | 104.6402
9 | 1.2944 | 0.01344 | -0.0532 | 96.3095
9.5 | 1.3161 | 0.01452 | -0.0483 | 90.6405
10 | 1.3374 | 0.01581 | -0.0442 | 84.592
10.5 | 1.3625 | 0.0172 | -0.0411 | 79.2151
11 | 1.3857 | 0.01889 | -0.0383 | 73.3563
11.5 | 1.41 | 0.02069 | -0.036 | 68.1489
12 | 1.4275 | 0.02309 | -0.0334 | 61.8233
12.5 | 1.4511 | 0.02519 | -0.0317 | 57.6062
13 | 1.4688 | 0.02784 | -0.0299 | 52.7586
13.5 | 1.4799 | 0.03119 | -0.028 | 47.4479
14 | 1.4975 | 0.03413 | -0.0268 | 43.8764
14.5 | 1.5122 | 0.03751 | -0.0259 | 40.3146
15 | 1.5228 | 0.04146 | -0.0251 | 36.7294
15.5 | 1.5294 | 0.04606 | -0.0246 | 33.2045
16 | 1.5403 | 0.05036 | -0.0245 | 30.5858
16.5 | 1.5491 | 0.05507 | -0.0247 | 28.1297
17 | 1.5535 | 0.06047 | -0.0252 | 25.6904
17.5 | 1.5495 | 0.06717 | -0.0262 | 23.0683
18 | 1.5519 | 0.07333 | -0.0275 | 21.1632
18.5 | 1.5544 | 0.07965 | -0.0292 | 19.5154
19 | 1.5543 | 0.08655 | -0.0313 | 17.9584
19.5 | 1.5506 | 0.0942 | -0.034 | 16.4607
20 | 1.5407 | 0.10303 | -0.0373 | 14.9539

## 51. Re 2M Mach 0.10 (1)
BIGFOIL.COM POLAR EXPORT
NACA64-613 a=0.2
NACA64-613 a=0.2 |  |  |  | Cl Max: | 1.44 | at alpha= | 11.5 | deg
JavaFoil+Calcfoil stall+Eppler ext transition |  |  |  | L/D Max: | 153.923 | at alpha= | 5 | deg
Re: | 2000000 |  |  | Cd Min: | 0.00571 | at alpha= | 0.5 | deg
Mach: | 0.1 |  |  | Cl=0 at alpha= | -3.175 | deg
|  |  |  | @ Cl=0.1, Cd= | 0.0075788
|  |  |  | @ Cl=0.4, Cd= | 0.0068958
|  |  |  | @ Cl=0.6, Cd= | 0.005828
alpha (deg) | Cl | Cd | Cm | Cl/Cd
-17 | -0.383 | 0.14445 | -0.018 | -2.651
-16.5 | -0.399 | 0.13976 | -0.018 | -2.858
-16 | -0.415 | 0.12993 | -0.018 | -3.198
-15.5 | -0.431 | 0.12708 | -0.019 | -3.393
-15 | -0.446 | 0.11807 | -0.019 | -3.779
-14.5 | -0.46 | 0.11041 | -0.019 | -4.169
-14 | -0.473 | 0.10383 | -0.019 | -4.556
-13.5 | -0.484 | 0.09845 | -0.02 | -4.918
-13 | -0.493 | 0.0925 | -0.02 | -5.332
-12.5 | -0.5 | 0.08707 | -0.02 | -5.74
-12 | -0.504 | 0.08232 | -0.02 | -6.119
-11.5 | -0.504 | 0.07792 | -0.021 | -6.474
-11 | -0.502 | 0.07245 | -0.021 | -6.924
-10.5 | -0.495 | 0.06922 | -0.021 | -7.152
-10 | -0.485 | 0.06466 | -0.021 | -7.494
-9.5 | -0.47 | 0.05987 | -0.022 | -7.853
-9 | -0.451 | 0.05626 | -0.022 | -8.023
-8.5 | -0.429 | 0.05256 | -0.023 | -8.153
-8 | -0.402 | 0.04919 | -0.024 | -8.167
-7.5 | -0.371 | 0.04555 | -0.025 | -8.156
-7 | -0.338 | 0.0425 | -0.026 | -7.947
-6.5 | -0.303 | 0.03756 | -0.029 | -8.07
-6 | -0.321 | 0.00617 | -0.047 | -51.916
-5.5 | -0.268 | 0.00774 | -0.047 | -34.608
-5 | -0.213 | 0.00829 | -0.048 | -25.71
-4.5 | -0.156 | 0.00809 | -0.048 | -19.313
-4 | -0.098 | 0.00799 | -0.049 | -12.264
-3.5 | -0.039 | 0.00786 | -0.049 | -4.916
-3 | 0.021 | 0.00771 | -0.05 | 2.743
-2.5 | 0.081 | 0.00761 | -0.05 | 10.687
-2 | 0.142 | 0.00751 | -0.051 | 18.88
-1.5 | 0.202 | 0.00744 | -0.051 | 27.198
-1 | 0.263 | 0.00737 | -0.052 | 35.679
-0.5 | 0.324 | 0.00731 | -0.052 | 44.34
0 | 0.385 | 0.0073 | -0.053 | 52.712
0.5 | 0.444 | 0.00571 | -0.053 | 77.801
1 | 0.504 | 0.00573 | -0.054 | 87.946
1.5 | 0.564 | 0.00578 | -0.054 | 97.609
2 | 0.624 | 0.00586 | -0.055 | 106.556
2.5 | 0.684 | 0.00592 | -0.055 | 115.497
3 | 0.743 | 0.006 | -0.056 | 123.945
3.5 | 0.802 | 0.00588 | -0.056 | 136.315
4 | 0.861 | 0.00604 | -0.057 | 142.463
4.5 | 0.92 | 0.00621 | -0.057 | 148.084
5 | 0.977 | 0.00635 | -0.058 | 153.923
5.5 | 1.032 | 0.00756 | -0.058 | 136.522
6 | 1.085 | 0.00802 | -0.059 | 135.279
6.5 | 1.137 | 0.0085 | -0.059 | 133.788
7 | 1.186 | 0.00894 | -0.059 | 132.626
7.5 | 1.232 | 0.00951 | -0.06 | 129.54
8 | 1.261 | 0.01498 | -0.059 | 84.161
8.5 | 1.302 | 0.01609 | -0.06 | 80.907
9 | 1.338 | 0.01706 | -0.06 | 78.456
9.5 | 1.371 | 0.0182 | -0.06 | 75.298
10 | 1.398 | 0.01942 | -0.061 | 71.981
10.5 | 1.421 | 0.02066 | -0.061 | 68.783
11 | 1.434 | 0.0221 | -0.061 | 64.889
11.5 | 1.44 | 0.02362 | -0.062 | 60.97
12 | 1.439 | 0.02526 | -0.062 | 56.968
12.5 | 1.43 | 0.02721 | -0.062 | 52.576
13 | 1.416 | 0.02922 | -0.063 | 48.459
13.5 | 1.394 | 0.03163 | -0.063 | 44.071
14 | 1.365 | 0.03447 | -0.063 | 39.603
14.5 | 1.332 | 0.037 | -0.063 | 36.009
15 | 1.293 | 0.04037 | -0.064 | 32.032
15.5 | 1.246 | 0.04568 | -0.063 | 27.281
16 | 1.197 | 0.05105 | -0.063 | 23.447
16.5 | 1.151 | 0.05423 | -0.064 | 21.216

## 52. Re 2M Mach 0.10 (2)
BIGFOIL.COM POLAR EXPORT
NACA64-613 a=0.2
NACA64-613 a=0.2 |  |  |  | Cl Max: | 1.5423 | at alpha= | 17 | deg
XFOIL ncrit=9 |  |  |  | L/D Max: | 171.329 | at alpha= | 5 | deg
Re: | 2000000 |  |  | Cd Min: | 0.14149 | at alpha= | -13.5 | deg
Mach: | 0.1 |  |  | Cl=0 at alpha= | -3.2934 | deg
|  |  |  | @ Cl=0.1, Cd= | 0.0075306
|  |  |  | @ Cl=0.4, Cd= | 0.0055428
|  |  |  | @ Cl=0.6, Cd= | 0.0050108
alpha (deg) | Cl | Cd | Cm | Cl/Cd
-13.5 | -0.4015 | 0.14149 | -0.0121 | -2.8377
-12.5 | -0.9535 | 0.02728 | -0.0606 | -34.9523
-12 | -0.9269 | 0.02291 | -0.0588 | -40.4583
-11.5 | -0.8898 | 0.01989 | -0.0574 | -44.736
-11 | -0.8458 | 0.01778 | -0.0564 | -47.5703
-10.5 | -0.7984 | 0.01606 | -0.0556 | -49.7136
-10 | -0.7485 | 0.01468 | -0.055 | -50.9877
-9.5 | -0.6968 | 0.01351 | -0.0545 | -51.5766
-9 | -0.6446 | 0.01235 | -0.054 | -52.1943
-8.5 | -0.5912 | 0.01136 | -0.0537 | -52.0423
-8 | -0.5366 | 0.01067 | -0.0535 | -50.2905
-7.5 | -0.4814 | 0.01004 | -0.0534 | -47.9482
-7 | -0.4244 | 0.00979 | -0.0535 | -43.3504
-6.5 | -0.3664 | 0.00974 | -0.0539 | -37.6181
-6 | -0.3082 | 0.0097 | -0.0542 | -31.7732
-5.5 | -0.2523 | 0.00917 | -0.0543 | -27.5136
-5 | -0.195 | 0.00897 | -0.0545 | -21.7391
-4.5 | -0.1373 | 0.00881 | -0.0549 | -15.5846
-4 | -0.0807 | 0.00838 | -0.0551 | -9.6301
-3.5 | -0.0238 | 0.00803 | -0.0553 | -2.9639
-3 | 0.0338 | 0.00776 | -0.0557 | 4.3557
-2.5 | 0.0916 | 0.00757 | -0.056 | 12.1004
-2 | 0.1492 | 0.0073 | -0.0564 | 20.4384
-1.5 | 0.2072 | 0.00714 | -0.0569 | 29.0196
-1 | 0.2652 | 0.00701 | -0.0573 | 37.8317
-0.5 | 0.3231 | 0.00681 | -0.0579 | 47.4449
0 | 0.3775 | 0.00573 | -0.0584 | 65.8813
0.5 | 0.434 | 0.00526 | -0.0589 | 82.5095
1 | 0.4912 | 0.00514 | -0.0593 | 95.5642
1.5 | 0.5482 | 0.00502 | -0.0596 | 109.2032
2 | 0.6046 | 0.00501 | -0.0597 | 120.6786
2.5 | 0.6621 | 0.00504 | -0.0601 | 131.369
3 | 0.7188 | 0.00512 | -0.0603 | 140.3906
3.5 | 0.7745 | 0.00517 | -0.0604 | 149.8066
4 | 0.828 | 0.00527 | -0.0599 | 157.1157
4.5 | 0.8859 | 0.00534 | -0.0604 | 165.8989
5 | 0.9543 | 0.00557 | -0.0635 | 171.3285
5.5 | 1.0089 | 0.00593 | -0.0637 | 170.1349
6.5 | 1.1108 | 0.00729 | -0.0632 | 152.3731
7 | 1.1601 | 0.00806 | -0.0627 | 143.933
7.5 | 1.2038 | 0.00918 | -0.0615 | 131.1329
8 | 1.2366 | 0.0109 | -0.0587 | 113.4495
8.5 | 1.2691 | 0.01231 | -0.0558 | 103.095
9 | 1.296 | 0.01366 | -0.0519 | 94.8755
9.5 | 1.3157 | 0.01479 | -0.0468 | 88.9588
10 | 1.3377 | 0.01618 | -0.0429 | 82.6761
10.5 | 1.3623 | 0.01771 | -0.0399 | 76.9226
11 | 1.386 | 0.01947 | -0.0372 | 71.1864
11.5 | 1.4093 | 0.02143 | -0.0348 | 65.7629
12 | 1.4271 | 0.02392 | -0.0324 | 59.6614
12.5 | 1.4496 | 0.0262 | -0.0306 | 55.3282
13 | 1.466 | 0.02905 | -0.0287 | 50.4647
13.5 | 1.4776 | 0.03248 | -0.027 | 45.4926
14 | 1.494 | 0.03566 | -0.0258 | 41.8957
14.5 | 1.5075 | 0.03929 | -0.0249 | 38.3685
15 | 1.5152 | 0.04372 | -0.0242 | 34.6569
15.5 | 1.5245 | 0.04817 | -0.0239 | 31.6483
16 | 1.5339 | 0.05282 | -0.0239 | 29.0401
16.5 | 1.5415 | 0.05781 | -0.0242 | 26.6649
17 | 1.5423 | 0.06386 | -0.0249 | 24.1513
17.5 | 1.54 | 0.07053 | -0.0261 | 21.8347
18 | 1.5419 | 0.07696 | -0.0276 | 20.0351
18.5 | 1.5419 | 0.08383 | -0.0296 | 18.3932
19 | 1.5397 | 0.09128 | -0.032 | 16.8679
19.5 | 1.5323 | 0.09971 | -0.0351 | 15.3676
20 | 1.5127 | 0.11046 | -0.0395 | 13.6946

## 53. Re 2M Mach 0.25 (1)
BIGFOIL.COM POLAR EXPORT
NACA64-613 a=0.2
NACA64-613 a=0.2 |  |  |  | Cl Max: | 1.42 | at alpha= | 10.5 | deg
JavaFoil+Calcfoil stall+Eppler ext transition |  |  |  | L/D Max: | 154.818 | at alpha= | 4.5 | deg
Re: | 2000000 |  |  | Cd Min: | 0.00577 | at alpha= | 0.5 | deg
Mach: | 0.25 |  |  | Cl=0 at alpha= | -3.1774 | deg
|  |  |  | @ Cl=0.1, Cd= | 0.007653
|  |  |  | @ Cl=0.4, Cd= | 0.0072388
|  |  |  | @ Cl=0.6, Cd= | 0.0059229
alpha (deg) | Cl | Cd | Cm | Cl/Cd
-14.5 | -0.08 | 0.12729 | -0.019 | -0.63
-14 | -0.182 | 0.12026 | -0.019 | -1.512
-13.5 | -0.234 | 0.11079 | -0.019 | -2.116
-13 | -0.279 | 0.10261 | -0.019 | -2.715
-12.5 | -0.317 | 0.0968 | -0.02 | -3.277
-12 | -0.351 | 0.08965 | -0.02 | -3.91
-11.5 | -0.378 | 0.08346 | -0.02 | -4.533
-11 | -0.4 | 0.07852 | -0.02 | -5.095
-10.5 | -0.416 | 0.07412 | -0.021 | -5.606
-10 | -0.424 | 0.06781 | -0.021 | -6.256
-9.5 | -0.426 | 0.06297 | -0.022 | -6.764
-9 | -0.421 | 0.05891 | -0.022 | -7.14
-8.5 | -0.409 | 0.05505 | -0.022 | -7.421
-8 | -0.39 | 0.05085 | -0.023 | -7.672
-7.5 | -0.366 | 0.04753 | -0.024 | -7.692
-7 | -0.336 | 0.04449 | -0.024 | -7.545
-6.5 | -0.302 | 0.04118 | -0.026 | -7.325
-6 | -0.262 | 0.0383 | -0.025 | -6.848
-5.5 | -0.273 | 0.00781 | -0.049 | -34.922
-5 | -0.218 | 0.00834 | -0.049 | -26.091
-4.5 | -0.16 | 0.00825 | -0.05 | -19.394
-4 | -0.1 | 0.00805 | -0.05 | -12.484
-3.5 | -0.04 | 0.00795 | -0.051 | -4.989
-3 | 0.022 | 0.00781 | -0.051 | 2.779
-2.5 | 0.083 | 0.00768 | -0.052 | 10.872
-2 | 0.146 | 0.00758 | -0.052 | 19.201
-1.5 | 0.208 | 0.00749 | -0.053 | 27.728
-1 | 0.27 | 0.00743 | -0.053 | 36.372
-0.5 | 0.333 | 0.00739 | -0.054 | 45.086
0 | 0.395 | 0.00737 | -0.054 | 53.643
0.5 | 0.456 | 0.00577 | -0.055 | 79.048
1 | 0.518 | 0.00583 | -0.055 | 88.805
1.5 | 0.58 | 0.0059 | -0.056 | 98.311
2 | 0.641 | 0.00597 | -0.056 | 107.415
2.5 | 0.702 | 0.00602 | -0.057 | 116.594
3 | 0.764 | 0.00618 | -0.057 | 123.629
3.5 | 0.824 | 0.00604 | -0.058 | 136.292
4 | 0.884 | 0.0062 | -0.058 | 142.557
4.5 | 0.944 | 0.0061 | -0.059 | 154.818
5 | 1.002 | 0.0073 | -0.059 | 137.264
5.5 | 1.057 | 0.0079 | -0.06 | 133.872
6 | 1.111 | 0.00839 | -0.06 | 132.334
6.5 | 1.162 | 0.00893 | -0.06 | 130.106
7 | 1.211 | 0.00946 | -0.061 | 128.081
7.5 | 1.257 | 0.01009 | -0.061 | 124.66
8 | 1.284 | 0.01618 | -0.061 | 79.346
8.5 | 1.324 | 0.01726 | -0.061 | 76.704
9 | 1.358 | 0.01838 | -0.061 | 73.85
9.5 | 1.385 | 0.01965 | -0.062 | 70.473
10 | 1.406 | 0.02111 | -0.062 | 66.591
10.5 | 1.42 | 0.02269 | -0.062 | 62.57
11 | 1.42 | 0.02431 | -0.063 | 58.403
11.5 | 1.409 | 0.02615 | -0.063 | 53.874
12 | 1.386 | 0.02845 | -0.063 | 48.713
12.5 | 1.352 | 0.03111 | -0.064 | 43.448
13 | 1.306 | 0.03387 | -0.064 | 38.553
13.5 | 1.248 | 0.03728 | -0.064 | 33.482
14 | 1.179 | 0.04148 | -0.064 | 28.432
14.5 | 1.089 | 0.05078 | -0.063 | 21.453
15 | 0.907 | 0.10861 | -0.044 | 8.347
15.5 | 0.823 | 0.1199 | -0.04 | 6.861

## 54. Re 2M Mach 0.25 (2)
BIGFOIL.COM POLAR EXPORT
NACA64-613 a=0.2
NACA64-613 a=0.2 |  |  |  | Cl Max: | 1.4907 | at alpha= | 16 | deg
XFOIL ncrit=9 |  |  |  | L/D Max: | 172.605 | at alpha= | 5 | deg
Re: | 2000000 |  |  | Cd Min: | 0.16048 | at alpha= | -14.5 | deg
Mach: | 0.25 |  |  | Cl=0 at alpha= | -3.2997 | deg
|  |  |  | @ Cl=0.1, Cd= | 0.007653
|  |  |  | @ Cl=0.4, Cd= | 0.006374
|  |  |  | @ Cl=0.6, Cd= | 0.0051144
alpha (deg) | Cl | Cd | Cm | Cl/Cd
-14.5 | -0.4225 | 0.16048 | -0.0033 | -2.6327
-14 | -0.4073 | 0.1529 | -0.0072 | -2.6638
-13.5 | -0.3949 | 0.14496 | -0.0111 | -2.7242
-13 | -0.3778 | 0.13871 | -0.0146 | -2.7237
-12.5 | -0.3613 | 0.13217 | -0.0182 | -2.7336
-12 | -0.3479 | 0.12481 | -0.022 | -2.7874
-11.5 | -0.3537 | 0.11198 | -0.0274 | -3.1586
-11 | -0.3583 | 0.10081 | -0.0327 | -3.5542
-10.5 | -0.3738 | 0.08859 | -0.0388 | -4.2194
-10 | -0.4991 | 0.06002 | -0.06 | -8.3156
-9.5 | -0.7012 | 0.02109 | -0.063 | -33.248
-8.5 | -0.6127 | 0.01379 | -0.06 | -44.4307
-8 | -0.5584 | 0.01208 | -0.0589 | -46.2252
-7.5 | -0.5013 | 0.01103 | -0.0582 | -45.4488
-7 | -0.4433 | 0.01022 | -0.0576 | -43.3757
-6.5 | -0.383 | 0.00991 | -0.0573 | -38.6478
-6 | -0.3216 | 0.00986 | -0.0574 | -32.6166
-5 | -0.2019 | 0.00928 | -0.0573 | -21.7565
-4.5 | -0.1419 | 0.00906 | -0.0574 | -15.6623
-4 | -0.0815 | 0.00895 | -0.0576 | -9.1061
-3.5 | -0.0239 | 0.00822 | -0.0576 | -2.9075
-2.5 | 0.0954 | 0.00767 | -0.0581 | 12.4381
-2 | 0.155 | 0.00745 | -0.0584 | 20.8054
-1.5 | 0.2149 | 0.00721 | -0.0588 | 29.8058
-1 | 0.2749 | 0.0071 | -0.0592 | 38.7183
-0.5 | 0.3348 | 0.00692 | -0.0597 | 48.3815
0 | 0.3938 | 0.0065 | -0.0603 | 60.5846
0.5 | 0.4494 | 0.00537 | -0.0607 | 83.6872
1 | 0.5086 | 0.00522 | -0.0611 | 97.433
1.5 | 0.5675 | 0.00512 | -0.0614 | 110.8398
2 | 0.626 | 0.00511 | -0.0616 | 122.5049
2.5 | 0.6856 | 0.00516 | -0.062 | 132.8682
3 | 0.7444 | 0.00524 | -0.0622 | 142.0611
3.5 | 0.8023 | 0.0053 | -0.0622 | 151.3774
4 | 0.8584 | 0.00539 | -0.0618 | 159.2579
4.5 | 0.9162 | 0.00551 | -0.0617 | 166.2795
5 | 0.9873 | 0.00572 | -0.0647 | 172.6049
5.5 | 1.0445 | 0.00616 | -0.0649 | 169.5617
6 | 1.0968 | 0.0069 | -0.0644 | 158.9565
6.5 | 1.149 | 0.00762 | -0.0638 | 150.7874
7 | 1.1982 | 0.00851 | -0.0628 | 140.7991
7.5 | 1.2364 | 0.01002 | -0.0602 | 123.3932
8 | 1.2635 | 0.01183 | -0.056 | 106.8047
8.5 | 1.2816 | 0.0134 | -0.0502 | 95.6418
9 | 1.2939 | 0.01509 | -0.0441 | 85.7455
9.5 | 1.3163 | 0.0168 | -0.0402 | 78.3512
10 | 1.3405 | 0.01869 | -0.0371 | 71.7228
10.5 | 1.3602 | 0.02107 | -0.034 | 64.5562
11 | 1.3847 | 0.02332 | -0.0316 | 59.3782
11.5 | 1.4023 | 0.02621 | -0.0292 | 53.5025
12 | 1.4198 | 0.02925 | -0.0271 | 48.5402
12.5 | 1.4374 | 0.03244 | -0.0253 | 44.3095
13 | 1.4451 | 0.03664 | -0.0236 | 39.4405
13.5 | 1.4593 | 0.04057 | -0.0225 | 35.9699
14 | 1.4713 | 0.04492 | -0.0217 | 32.7538
14.5 | 1.4741 | 0.05041 | -0.0212 | 29.2422
15 | 1.4833 | 0.05548 | -0.0212 | 26.7358
15.5 | 1.4889 | 0.06119 | -0.0215 | 24.3324
16 | 1.4907 | 0.06756 | -0.0223 | 22.0648
16.5 | 1.4837 | 0.07536 | -0.0238 | 19.6882
17 | 1.4824 | 0.08275 | -0.0257 | 17.9142
17.5 | 1.4779 | 0.0909 | -0.0282 | 16.2585
18 | 1.471 | 0.09966 | -0.0313 | 14.7602
18.5 | 1.4607 | 0.10928 | -0.0352 | 13.3666
19 | 1.443 | 0.12038 | -0.0404 | 11.987
19.5 | 1.4252 | 0.13184 | -0.0462 | 10.8101
20 | 1.4114 | 0.1428 | -0.0522 | 9.8838

## 55. Re 2M Mach 0.50 (1)
BIGFOIL.COM POLAR EXPORT
NACA64-613 a=0.2
NACA64-613 a=0.2 |  |  |  | Cl Max: | 1.367 | at alpha= | 8.5 | deg
JavaFoil+Calcfoil stall+Eppler ext transition |  |  |  | L/D Max: | 134.336 | at alpha= | 3 | deg
Re: | 2000000 |  |  | Cd Min: | 0.00615 | at alpha= | 0.5 | deg
Mach: | 0.5 |  |  | Cl=0 at alpha= | -3.1765 | deg
|  |  |  | @ Cl=0.1, Cd= | 0.0079668
|  |  |  | @ Cl=0.4, Cd= | 0.00764
|  |  |  | @ Cl=0.6, Cd= | 0.0062678
alpha (deg) | Cl | Cd | Cm | Cl/Cd
-20 | -0.944 | 0.17784 | -0.024 | -5.308
-19.5 | -0.915 | 0.17022 | -0.024 | -5.374
-19 | -0.887 | 0.16437 | -0.024 | -5.395
-18.5 | -0.859 | 0.15764 | -0.024 | -5.448
-18 | -0.831 | 0.1558 | -0.024 | -5.334
-17.5 | -0.803 | 0.1489 | -0.024 | -5.396
-17 | -0.776 | 0.14442 | -0.024 | -5.371
-16.5 | -0.746 | 0.14288 | -0.024 | -5.224
-16 | -0.718 | 0.13728 | -0.023 | -5.23
-15.5 | -0.69 | 0.12946 | -0.023 | -5.331
-15 | -0.662 | 0.12548 | -0.023 | -5.278
-14.5 | -0.634 | 0.11983 | -0.024 | -5.294
-14 | -0.606 | 0.11615 | -0.024 | -5.222
-13.5 | -0.579 | 0.11246 | -0.024 | -5.145
-13 | -0.549 | 0.11016 | -0.023 | -4.987
-12.5 | -0.521 | 0.10728 | -0.023 | -4.859
-12 | -0.493 | 0.10346 | -0.023 | -4.768
-11.5 | -0.465 | 0.10009 | -0.023 | -4.65
-11 | -0.437 | 0.09693 | -0.023 | -4.512
-10.5 | -0.409 | 0.08814 | -0.024 | -4.646
-10 | -0.381 | 0.08562 | -0.024 | -4.455
-9.5 | -0.353 | 0.07844 | -0.023 | -4.499
-9 | -0.325 | 0.07932 | -0.023 | -4.096
-8.5 | -0.297 | 0.06064 | -0.023 | -4.898
-8 | -0.269 | 0.05604 | -0.024 | -4.802
-7.5 | -0.241 | 0.05023 | -0.024 | -4.802
-7 | -0.213 | 0.06286 | -0.023 | -3.387
-6.5 | -0.185 | 0.0545 | -0.023 | -3.395
-6 | -0.157 | 0.04661 | -0.025 | -3.375
-5.5 | -0.215 | 0.04173 | -0.026 | -5.142
-5 | -0.183 | 0.03784 | -0.025 | -4.846
-4.5 | -0.139 | 0.0352 | -0.027 | -3.96
-4 | -0.089 | 0.03273 | -0.03 | -2.727
-3.5 | -0.044 | 0.00833 | -0.057 | -5.26
-3 | 0.024 | 0.00813 | -0.057 | 2.961
-2.5 | 0.093 | 0.00798 | -0.058 | 11.629
-2 | 0.162 | 0.00785 | -0.058 | 20.647
-1.5 | 0.232 | 0.00778 | -0.059 | 29.781
-1 | 0.302 | 0.00766 | -0.059 | 39.364
-0.5 | 0.372 | 0.00764 | -0.06 | 48.733
0 | 0.442 | 0.00764 | -0.06 | 57.861
0.5 | 0.51 | 0.00615 | -0.061 | 82.844
1 | 0.578 | 0.00622 | -0.062 | 92.996
1.5 | 0.647 | 0.00637 | -0.062 | 101.534
2 | 0.716 | 0.00652 | -0.063 | 109.797
2.5 | 0.783 | 0.00643 | -0.063 | 121.79
3 | 0.85 | 0.00632 | -0.064 | 134.336
3.5 | 0.915 | 0.00701 | -0.064 | 130.588
4 | 0.979 | 0.00738 | -0.065 | 132.697
4.5 | 1.041 | 0.00824 | -0.065 | 126.331
5 | 1.102 | 0.00903 | -0.065 | 122.115
5.5 | 1.16 | 0.00979 | -0.066 | 118.436
6 | 1.215 | 0.01059 | -0.066 | 114.737
6.5 | 1.267 | 0.01137 | -0.066 | 111.464
7 | 1.295 | 0.0185 | -0.066 | 70.013
7.5 | 1.332 | 0.02032 | -0.066 | 65.538
8 | 1.358 | 0.02202 | -0.067 | 61.665
8.5 | 1.367 | 0.02422 | -0.067 | 56.433
9 | 1.333 | 0.02677 | -0.067 | 49.802
9.5 | 1.189 | 0.0302 | -0.067 | 39.391
10 | 0.716 | 0.06856 | -0.037 | 10.438
10.5 | 0.738 | 0.08057 | -0.03 | 9.159
11 | 0.764 | 0.09349 | -0.031 | 8.174
11.5 | 0.79 | 0.09455 | -0.031 | 8.356
12 | 0.817 | 0.10066 | -0.034 | 8.117
12.5 | 0.843 | 0.10345 | -0.034 | 8.146
13 | 0.868 | 0.10797 | -0.035 | 8.043
13.5 | 0.897 | 0.11825 | -0.039 | 7.584

## 56. Re 2M Mach 0.50 (2)
BIGFOIL.COM POLAR EXPORT
NACA64-613 a=0.2
NACA64-613 a=0.2 |  |  |  | Cl Max: | 1.3494 | at alpha= | 11.5 | deg
XFOIL ncrit=9 |  |  |  | L/D Max: | 172.857 | at alpha= | 5 | deg
Re: | 2000000 |  |  | Cd Min: | 0.26091 | at alpha= | -20 | deg
Mach: | 0.5 |  |  | Cl=0 at alpha= | -3.3439 | deg
|  |  |  | @ Cl=0.1, Cd= | 0.0084474
|  |  |  | @ Cl=0.4, Cd= | 0.007275
|  |  |  | @ Cl=0.6, Cd= | 0.0056466
alpha (deg) | Cl | Cd | Cm | Cl/Cd
-20 | -0.672 | 0.26091 | 0.0535 | -2.5756
-19.5 | -0.6475 | 0.2521 | 0.0481 | -2.5684
-19 | -0.6237 | 0.24381 | 0.0427 | -2.5581
-18.5 | -0.5999 | 0.23565 | 0.0374 | -2.5457
-18 | -0.5766 | 0.2273 | 0.0321 | -2.5367
-17.5 | -0.553 | 0.21926 | 0.027 | -2.5221
-16.5 | -0.5103 | 0.205 | 0.019 | -2.4893
-16 | -0.4876 | 0.19763 | 0.0146 | -2.4672
-14 | -0.4022 | 0.16495 | -0.0039 | -2.4383
-13.5 | -0.3808 | 0.1575 | -0.0083 | -2.4178
-13 | -0.3594 | 0.15033 | -0.0125 | -2.3907
-12.5 | -0.3394 | 0.14216 | -0.0172 | -2.3875
-12 | -0.3222 | 0.13385 | -0.0218 | -2.4072
-11.5 | -0.3054 | 0.1258 | -0.0261 | -2.4277
-11 | -0.2945 | 0.11672 | -0.0304 | -2.5231
-10.5 | -0.2822 | 0.10826 | -0.0348 | -2.6067
-10 | -0.2685 | 0.10084 | -0.039 | -2.6626
-9.5 | -0.2628 | 0.09189 | -0.0438 | -2.8599
-9 | -0.2475 | 0.08546 | -0.0476 | -2.8961
-8.5 | -0.2415 | 0.0776 | -0.0521 | -3.1121
-8 | -0.2428 | 0.06904 | -0.0572 | -3.5168
-7.5 | -0.251 | 0.06004 | -0.0636 | -4.1805
-7 | -0.2717 | 0.05164 | -0.0706 | -5.2614
-6.5 | -0.2814 | 0.04257 | -0.0743 | -6.6103
-6 | -0.2835 | 0.03184 | -0.0755 | -8.9039
-5.5 | -0.256 | 0.02343 | -0.0745 | -10.9262
-5 | -0.2265 | 0.01309 | -0.0721 | -17.3033
-4.5 | -0.16 | 0.01113 | -0.0705 | -14.3756
-4 | -0.0896 | 0.01057 | -0.0695 | -8.4768
-3.5 | -0.0207 | 0.00986 | -0.0687 | -2.0994
-3 | 0.0456 | 0.00888 | -0.0679 | 5.1351
-2.5 | 0.1135 | 0.00834 | -0.0675 | 13.6091
-2 | 0.182 | 0.00796 | -0.0674 | 22.8643
-1.5 | 0.2504 | 0.00764 | -0.0674 | 32.7749
-1 | 0.3192 | 0.00743 | -0.0676 | 42.961
-0.5 | 0.388 | 0.00731 | -0.068 | 53.078
0 | 0.4565 | 0.00711 | -0.0684 | 64.2053
0.5 | 0.5194 | 0.00586 | -0.0689 | 88.6348
1 | 0.587 | 0.00566 | -0.0693 | 103.7102
1.5 | 0.655 | 0.00559 | -0.0695 | 117.1735
2 | 0.7224 | 0.00559 | -0.0696 | 129.2308
2.5 | 0.7912 | 0.00569 | -0.0699 | 139.051
3 | 0.8599 | 0.0058 | -0.07 | 148.2586
3.5 | 0.9273 | 0.00596 | -0.0697 | 155.5872
4 | 0.9939 | 0.00608 | -0.0691 | 163.4704
4.5 | 1.057 | 0.00625 | -0.0675 | 169.12
5 | 1.1374 | 0.00658 | -0.0695 | 172.8571
5.5 | 1.2 | 0.0074 | -0.0684 | 162.1622
6 | 1.2551 | 0.00836 | -0.0658 | 150.1316
6.5 | 1.3048 | 0.00943 | -0.0624 | 138.3669
7 | 1.3268 | 0.01108 | -0.055 | 119.7473
7.5 | 1.3071 | 0.01447 | -0.0446 | 90.3317
8 | 1.2968 | 0.01877 | -0.0378 | 69.089
8.5 | 1.2906 | 0.02349 | -0.0328 | 54.9425
9 | 1.2977 | 0.02779 | -0.0291 | 46.6967
9.5 | 1.3127 | 0.03181 | -0.0261 | 41.2669
10 | 1.3267 | 0.03618 | -0.0235 | 36.6694
10.5 | 1.336 | 0.04123 | -0.0214 | 32.4036
11 | 1.3429 | 0.04681 | -0.0198 | 28.6883
11.5 | 1.3494 | 0.05273 | -0.0186 | 25.5907
12 | 1.3444 | 0.06006 | -0.0184 | 22.3843
12.5 | 1.3431 | 0.06751 | -0.0186 | 19.8948
13 | 1.3358 | 0.07596 | -0.0198 | 17.5856
13.5 | 1.3253 | 0.08525 | -0.0219 | 15.546
14 | 1.3095 | 0.0957 | -0.0251 | 13.6834
14.5 | 1.2908 | 0.10704 | -0.0294 | 12.059
15 | 1.272 | 0.11908 | -0.035 | 10.6819
15.5 | 1.2516 | 0.13203 | -0.042 | 9.4797
16 | 1.2316 | 0.14548 | -0.05 | 8.4658
16.5 | 1.2103 | 0.1599 | -0.0594 | 7.5691

## 57. Re 3M Mach 0.00 (1)
BIGFOIL.COM POLAR EXPORT
NACA64-613 a=0.2
NACA64-613 a=0.2 |  |  |  | Cl Max: | 1.45 | at alpha= | 12 | deg
JavaFoil+Calcfoil stall+Eppler ext transition |  |  |  | L/D Max: | 151.703 | at alpha= | 5 | deg
Re: | 3000000 |  |  | Cd Min: | 0.00545 | at alpha= | 0.5 | deg
Mach: | 0 |  |  | Cl=0 at alpha= | -3.178 | deg
|  |  |  | @ Cl=0.1, Cd= | 0.0071247
|  |  |  | @ Cl=0.4, Cd= | 0.0064466
|  |  |  | @ Cl=0.6, Cd= | 0.0055555
alpha (deg) | Cl | Cd | Cm | Cl/Cd
-17 | -0.429 | 0.13802 | -0.019 | -3.11
-16.5 | -0.443 | 0.13206 | -0.019 | -3.356
-16 | -0.457 | 0.12497 | -0.019 | -3.655
-15.5 | -0.47 | 0.11913 | -0.019 | -3.943
-15 | -0.482 | 0.1134 | -0.019 | -4.249
-14.5 | -0.493 | 0.105 | -0.02 | -4.696
-14 | -0.503 | 0.09948 | -0.02 | -5.053
-13.5 | -0.511 | 0.09531 | -0.02 | -5.357
-13 | -0.517 | 0.08899 | -0.02 | -5.805
-12.5 | -0.52 | 0.08391 | -0.02 | -6.199
-12 | -0.521 | 0.07923 | -0.02 | -6.574
-11.5 | -0.519 | 0.07487 | -0.021 | -6.931
-11 | -0.514 | 0.06977 | -0.021 | -7.361
-10.5 | -0.504 | 0.06651 | -0.022 | -7.585
-10 | -0.492 | 0.06184 | -0.022 | -7.959
-9.5 | -0.476 | 0.05793 | -0.023 | -8.213
-9 | -0.456 | 0.05398 | -0.023 | -8.439
-8.5 | -0.432 | 0.05041 | -0.024 | -8.564
-8 | -0.404 | 0.04739 | -0.025 | -8.523
-7.5 | -0.374 | 0.04325 | -0.026 | -8.641
-7 | -0.342 | 0.03845 | -0.029 | -8.885
-6.5 | -0.37 | 0.00794 | -0.046 | -46.531
-6 | -0.32 | 0.00591 | -0.047 | -54.119
-5.5 | -0.267 | 0.00584 | -0.047 | -45.766
-5 | -0.212 | 0.00713 | -0.048 | -29.752
-4.5 | -0.156 | 0.00765 | -0.048 | -20.343
-4 | -0.098 | 0.00752 | -0.048 | -12.974
-3.5 | -0.038 | 0.00739 | -0.049 | -5.205
-3 | 0.021 | 0.00725 | -0.049 | 2.902
-2.5 | 0.081 | 0.00715 | -0.05 | 11.319
-2 | 0.141 | 0.00707 | -0.05 | 19.934
-1.5 | 0.201 | 0.007 | -0.051 | 28.77
-1 | 0.262 | 0.00693 | -0.051 | 37.722
-0.5 | 0.323 | 0.00686 | -0.052 | 47.025
0 | 0.383 | 0.00685 | -0.052 | 55.857
0.5 | 0.442 | 0.00545 | -0.053 | 81.077
1 | 0.502 | 0.00545 | -0.053 | 92.115
1.5 | 0.561 | 0.00551 | -0.054 | 101.95
2 | 0.621 | 0.00558 | -0.054 | 111.335
2.5 | 0.68 | 0.00561 | -0.055 | 121.235
3 | 0.74 | 0.00575 | -0.055 | 128.576
3.5 | 0.799 | 0.00594 | -0.056 | 134.477
4 | 0.857 | 0.00596 | -0.056 | 143.823
4.5 | 0.915 | 0.00639 | -0.057 | 143.268
5 | 0.973 | 0.00641 | -0.057 | 151.703
5.5 | 1.028 | 0.00738 | -0.058 | 139.307
6 | 1.082 | 0.00777 | -0.058 | 139.254
6.5 | 1.134 | 0.00818 | -0.059 | 138.663
7 | 1.183 | 0.00859 | -0.059 | 137.664
7.5 | 1.23 | 0.00895 | -0.06 | 137.516
8 | 1.26 | 0.0137 | -0.059 | 92.022
8.5 | 1.302 | 0.01471 | -0.06 | 88.52
9 | 1.339 | 0.01555 | -0.06 | 86.108
9.5 | 1.372 | 0.01654 | -0.06 | 82.93
10 | 1.401 | 0.01758 | -0.061 | 79.661
10.5 | 1.425 | 0.01875 | -0.061 | 75.972
11 | 1.44 | 0.01993 | -0.061 | 72.221
11.5 | 1.448 | 0.02134 | -0.062 | 67.842
12 | 1.45 | 0.02281 | -0.062 | 63.538
12.5 | 1.445 | 0.02439 | -0.063 | 59.242
13 | 1.433 | 0.02633 | -0.063 | 54.428
13.5 | 1.416 | 0.02827 | -0.063 | 50.085
14 | 1.392 | 0.03082 | -0.063 | 45.166
14.5 | 1.364 | 0.03299 | -0.064 | 41.36
15 | 1.331 | 0.03582 | -0.064 | 37.153
15.5 | 1.294 | 0.03873 | -0.064 | 33.402
16 | 1.249 | 0.04374 | -0.064 | 28.569
16.5 | 1.208 | 0.04645 | -0.064 | 26.011
17 | 1.155 | 0.05444 | -0.064 | 21.221

## 58. Re 3M Mach 0.00 (2)
BIGFOIL.COM POLAR EXPORT
NACA64-613 a=0.2
NACA64-613 a=0.2 |  |  |  | Cl Max: | 1.6181 | at alpha= | 19 | deg
XFOIL ncrit=9 |  |  |  | L/D Max: | 181.683 | at alpha= | 5 | deg
Re: | 3000000 |  |  | Cd Min: | 0.09135 | at alpha= | 20 | deg
Mach: | 0 |  |  | Cl=0 at alpha= | -3.2788 | deg
|  |  |  | @ Cl=0.1, Cd= | 0.0067869
|  |  |  | @ Cl=0.4, Cd= | 0.0056617
|  |  |  | @ Cl=0.6, Cd= | 0.0045776
alpha (deg) | Cl | Cd | Cm | Cl/Cd
-14 | -1.0913 | 0.02771 | -0.0601 | -39.3829
-13.5 | -1.0644 | 0.02446 | -0.0583 | -43.5159
-13 | -1.0285 | 0.02207 | -0.0569 | -46.6017
-12.5 | -0.9887 | 0.01994 | -0.0558 | -49.5838
-12 | -0.9438 | 0.01838 | -0.055 | -51.3493
-11.5 | -0.8973 | 0.01689 | -0.0543 | -53.1261
-11 | -0.8521 | 0.01493 | -0.0534 | -57.073
-10.5 | -0.803 | 0.01353 | -0.0529 | -59.3496
-10 | -0.7517 | 0.01247 | -0.0525 | -60.2807
-9.5 | -0.6993 | 0.01157 | -0.0522 | -60.4408
-8.5 | -0.5914 | 0.01024 | -0.052 | -57.7539
-8 | -0.537 | 0.00958 | -0.0519 | -56.0543
-7.5 | -0.4822 | 0.00898 | -0.0519 | -53.6971
-7 | -0.4259 | 0.00869 | -0.0522 | -49.0104
-6.5 | -0.3691 | 0.00845 | -0.0524 | -43.6805
-6 | -0.3117 | 0.00831 | -0.0528 | -37.509
-5.5 | -0.2542 | 0.00818 | -0.0532 | -31.0758
-5 | -0.1977 | 0.0078 | -0.0534 | -25.3462
-4 | -0.083 | 0.00741 | -0.0542 | -11.2011
-3.5 | -0.0253 | 0.00728 | -0.0546 | -3.4753
-3 | 0.0319 | 0.00698 | -0.055 | 4.5702
-2.5 | 0.0897 | 0.00681 | -0.0555 | 13.1718
-2 | 0.1476 | 0.00668 | -0.0559 | 22.0958
-1.5 | 0.2055 | 0.00656 | -0.0565 | 31.3262
-0.5 | 0.3214 | 0.00633 | -0.0575 | 50.7741
0 | 0.3787 | 0.00609 | -0.0581 | 62.1839
0.5 | 0.4334 | 0.00499 | -0.0588 | 86.8537
1 | 0.4905 | 0.0048 | -0.0593 | 102.1875
1.5 | 0.5481 | 0.00466 | -0.0599 | 117.618
2 | 0.6048 | 0.00457 | -0.0602 | 132.3414
2.5 | 0.6625 | 0.0046 | -0.0608 | 144.0217
3 | 0.72 | 0.00467 | -0.0613 | 154.1756
4 | 0.8333 | 0.00482 | -0.0621 | 172.8838
4.5 | 0.888 | 0.00494 | -0.0621 | 179.7571
5 | 0.9393 | 0.00517 | -0.0614 | 181.6828
5.5 | 0.9988 | 0.00578 | -0.063 | 172.8028
6 | 1.053 | 0.00641 | -0.0635 | 164.2746
6.5 | 1.104 | 0.00706 | -0.0633 | 156.3739
7 | 1.1523 | 0.0079 | -0.0628 | 145.8608
7.5 | 1.1921 | 0.00933 | -0.0612 | 127.7706
8 | 1.2323 | 0.01051 | -0.0595 | 117.2502
8.5 | 1.2706 | 0.01163 | -0.0575 | 109.2519
9 | 1.309 | 0.01256 | -0.0554 | 104.2197
9.5 | 1.3451 | 0.01338 | -0.0529 | 100.5306
10 | 1.3675 | 0.0143 | -0.0481 | 95.6294
10.5 | 1.3933 | 0.01538 | -0.0446 | 90.5917
11 | 1.4165 | 0.01683 | -0.0413 | 84.1652
11.5 | 1.443 | 0.01828 | -0.0388 | 78.9387
12 | 1.4663 | 0.02006 | -0.0363 | 73.0957
12.5 | 1.4858 | 0.02225 | -0.0339 | 66.7775
13 | 1.509 | 0.02433 | -0.0321 | 62.0222
13.5 | 1.5278 | 0.02686 | -0.0303 | 56.8801
14 | 1.5413 | 0.02994 | -0.0285 | 51.4796
14.5 | 1.5578 | 0.03289 | -0.0272 | 47.3639
15 | 1.573 | 0.03615 | -0.0261 | 43.5131
15.5 | 1.5838 | 0.03999 | -0.0253 | 39.6049
16 | 1.5898 | 0.04452 | -0.0246 | 35.7098
16.5 | 1.6014 | 0.04868 | -0.0245 | 32.8965
17 | 1.61 | 0.05333 | -0.0246 | 30.1894
17.5 | 1.6162 | 0.05841 | -0.025 | 27.6699
18 | 1.6178 | 0.06428 | -0.0259 | 25.168
18.5 | 1.6151 | 0.0709 | -0.0271 | 22.78
19 | 1.6181 | 0.07701 | -0.0287 | 21.0116
19.5 | 1.6161 | 0.08398 | -0.0307 | 19.2439
20 | 1.6129 | 0.09135 | -0.0331 | 17.6563

## 59. Re 3M Mach 0.10 (1)
BIGFOIL.COM POLAR EXPORT
NACA64-613 a=0.2
NACA64-613 a=0.2 |  |  |  | Cl Max: | 1.445 | at alpha= | 11.5 | deg
JavaFoil+Calcfoil stall+Eppler ext transition |  |  |  | L/D Max: | 151.742 | at alpha= | 5 | deg
Re: | 3000000 |  |  | Cd Min: | 0.00545 | at alpha= | 0.5 | deg
Mach: | 0.1 |  |  | Cl=0 at alpha= | -3.175 | deg
|  |  |  | @ Cl=0.1, Cd= | 0.007142
|  |  |  | @ Cl=0.4, Cd= | 0.0064941
|  |  |  | @ Cl=0.6, Cd= | 0.005542
alpha (deg) | Cl | Cd | Cm | Cl/Cd
-16.5 | -0.4 | 0.13408 | -0.019 | -2.98
-16 | -0.416 | 0.12747 | -0.019 | -3.262
-15.5 | -0.431 | 0.12242 | -0.019 | -3.524
-15 | -0.446 | 0.11608 | -0.019 | -3.846
-14.5 | -0.461 | 0.10716 | -0.019 | -4.298
-14 | -0.473 | 0.10203 | -0.02 | -4.639
-13.5 | -0.484 | 0.09538 | -0.02 | -5.079
-13 | -0.493 | 0.08997 | -0.02 | -5.485
-12.5 | -0.5 | 0.08464 | -0.02 | -5.909
-12 | -0.504 | 0.08025 | -0.021 | -6.28
-11.5 | -0.505 | 0.0759 | -0.021 | -6.65
-11 | -0.502 | 0.07113 | -0.021 | -7.058
-10.5 | -0.495 | 0.06684 | -0.021 | -7.41
-10 | -0.485 | 0.06305 | -0.022 | -7.692
-9.5 | -0.471 | 0.05831 | -0.023 | -8.071
-9 | -0.452 | 0.05484 | -0.023 | -8.238
-8.5 | -0.429 | 0.05109 | -0.024 | -8.396
-8 | -0.402 | 0.04795 | -0.024 | -8.393
-7.5 | -0.373 | 0.04386 | -0.026 | -8.502
-7 | -0.34 | 0.03995 | -0.028 | -8.517
-6.5 | -0.37 | 0.00799 | -0.047 | -46.344
-6 | -0.321 | 0.00592 | -0.047 | -54.189
-5.5 | -0.268 | 0.00583 | -0.047 | -45.958
-5 | -0.213 | 0.00715 | -0.048 | -29.801
-4.5 | -0.156 | 0.00765 | -0.048 | -20.436
-4 | -0.098 | 0.00753 | -0.049 | -13.008
-3.5 | -0.039 | 0.00741 | -0.049 | -5.218
-3 | 0.021 | 0.00726 | -0.05 | 2.912
-2.5 | 0.081 | 0.00717 | -0.05 | 11.332
-2 | 0.142 | 0.00708 | -0.051 | 20.026
-1.5 | 0.202 | 0.007 | -0.051 | 28.898
-1 | 0.263 | 0.00693 | -0.052 | 37.914
-0.5 | 0.324 | 0.00691 | -0.052 | 46.9
0 | 0.385 | 0.00685 | -0.053 | 56.197
0.5 | 0.444 | 0.00545 | -0.053 | 81.491
1 | 0.504 | 0.0055 | -0.054 | 91.726
1.5 | 0.564 | 0.0055 | -0.054 | 102.519
2 | 0.624 | 0.00557 | -0.055 | 111.938
2.5 | 0.684 | 0.00563 | -0.055 | 121.42
3 | 0.743 | 0.00575 | -0.056 | 129.35
3.5 | 0.803 | 0.00594 | -0.056 | 135.229
4 | 0.861 | 0.00596 | -0.057 | 144.412
4.5 | 0.919 | 0.00647 | -0.057 | 142.193
5 | 0.977 | 0.00644 | -0.058 | 151.742
5.5 | 1.033 | 0.00745 | -0.058 | 138.688
6 | 1.087 | 0.00782 | -0.059 | 138.901
6.5 | 1.138 | 0.00825 | -0.059 | 138.063
7 | 1.188 | 0.00866 | -0.059 | 137.127
7.5 | 1.235 | 0.00904 | -0.06 | 136.702
8 | 1.265 | 0.01388 | -0.059 | 91.159
8.5 | 1.306 | 0.01488 | -0.06 | 87.769
9 | 1.343 | 0.01575 | -0.06 | 85.283
9.5 | 1.375 | 0.01678 | -0.061 | 81.964
10 | 1.403 | 0.01789 | -0.061 | 78.414
10.5 | 1.426 | 0.01901 | -0.061 | 75.03
11 | 1.439 | 0.02034 | -0.062 | 70.756
11.5 | 1.445 | 0.0217 | -0.062 | 66.571
12 | 1.444 | 0.02323 | -0.062 | 62.15
12.5 | 1.436 | 0.02503 | -0.063 | 57.347
13 | 1.421 | 0.02689 | -0.063 | 52.838
13.5 | 1.399 | 0.02903 | -0.063 | 48.199
14 | 1.371 | 0.03163 | -0.064 | 43.342
14.5 | 1.338 | 0.0339 | -0.064 | 39.461
15 | 1.299 | 0.0369 | -0.064 | 35.197
15.5 | 1.253 | 0.04151 | -0.064 | 30.192
16 | 1.205 | 0.04587 | -0.064 | 26.278
16.5 | 1.159 | 0.04863 | -0.064 | 23.832

## 60. Re 3M Mach 0.10 (2)
BIGFOIL.COM POLAR EXPORT
NACA64-613 a=0.2
NACA64-613 a=0.2 |  |  |  | Cl Max: | 1.6062 | at alpha= | 17.5 | deg
XFOIL ncrit=9 |  |  |  | L/D Max: | 181.827 | at alpha= | 5 | deg
Re: | 3000000 |  |  | Cd Min: | 0.09671 | at alpha= | 20 | deg
Mach: | 0.1 |  |  | Cl=0 at alpha= | -3.2795 | deg
|  |  |  | @ Cl=0.1, Cd= | 0.0068
|  |  |  | @ Cl=0.4, Cd= | 0.005734
|  |  |  | @ Cl=0.6, Cd= | 0.0046021
alpha (deg) | Cl | Cd | Cm | Cl/Cd
-13 | -1.0115 | 0.02666 | -0.0605 | -37.9407
-12.5 | -0.9846 | 0.02257 | -0.0586 | -43.6243
-12 | -0.9444 | 0.02023 | -0.0574 | -46.6831
-11.5 | -0.9007 | 0.01818 | -0.0563 | -49.5435
-11 | -0.8557 | 0.01612 | -0.0554 | -53.0831
-10.5 | -0.8082 | 0.01427 | -0.0545 | -56.6363
-10 | -0.7572 | 0.01298 | -0.0539 | -58.3359
-9.5 | -0.7047 | 0.01194 | -0.0535 | -59.0201
-9 | -0.6509 | 0.01111 | -0.0532 | -58.5869
-8.5 | -0.5962 | 0.01042 | -0.053 | -57.2169
-8 | -0.541 | 0.00979 | -0.0528 | -55.2605
-7.5 | -0.4858 | 0.00914 | -0.0527 | -53.151
-7 | -0.4295 | 0.00872 | -0.0528 | -49.2546
-6.5 | -0.372 | 0.00848 | -0.053 | -43.8679
-6 | -0.3141 | 0.00834 | -0.0534 | -37.6619
-5.5 | -0.2561 | 0.00821 | -0.0537 | -31.1937
-5 | -0.199 | 0.00785 | -0.0539 | -25.3503
-4.5 | -0.1415 | 0.00762 | -0.0542 | -18.5696
-4 | -0.0835 | 0.00744 | -0.0546 | -11.2231
-3.5 | -0.0254 | 0.0073 | -0.055 | -3.4795
-3 | 0.0322 | 0.00701 | -0.0554 | 4.5934
-2.5 | 0.0903 | 0.00682 | -0.0558 | 13.2405
-2 | 0.1486 | 0.0067 | -0.0563 | 22.1791
-1.5 | 0.2069 | 0.00657 | -0.0568 | 31.4916
-1 | 0.2651 | 0.00649 | -0.0573 | 40.8475
-0.5 | 0.3235 | 0.00634 | -0.0579 | 51.0252
0 | 0.3812 | 0.00611 | -0.0585 | 62.3895
0.5 | 0.4362 | 0.00501 | -0.0591 | 87.0659
1 | 0.4936 | 0.00482 | -0.0597 | 102.4066
1.5 | 0.5516 | 0.00467 | -0.0602 | 118.1156
2 | 0.6086 | 0.00459 | -0.0606 | 132.5926
2.5 | 0.6668 | 0.00461 | -0.0611 | 144.6421
3 | 0.7246 | 0.00469 | -0.0616 | 154.4989
3.5 | 0.7823 | 0.00474 | -0.0621 | 165.0422
4 | 0.8388 | 0.00484 | -0.0624 | 173.3058
4.5 | 0.8939 | 0.00496 | -0.0624 | 180.2218
5 | 0.9455 | 0.0052 | -0.0617 | 181.8269
5.5 | 1.0052 | 0.00581 | -0.0632 | 173.012
6 | 1.0598 | 0.00645 | -0.0637 | 164.3101
6.5 | 1.111 | 0.00711 | -0.0635 | 156.2588
7 | 1.1593 | 0.00798 | -0.0629 | 145.2757
7.5 | 1.1987 | 0.00944 | -0.0611 | 126.9809
8 | 1.2386 | 0.01064 | -0.0592 | 116.4098
8.5 | 1.276 | 0.01179 | -0.0569 | 108.2273
9 | 1.3137 | 0.01272 | -0.0546 | 103.2783
9.5 | 1.3453 | 0.01356 | -0.0512 | 99.2109
10 | 1.367 | 0.01461 | -0.0464 | 93.5661
10.5 | 1.3936 | 0.01578 | -0.0431 | 88.3143
11 | 1.4162 | 0.01737 | -0.0399 | 81.5314
11.5 | 1.4433 | 0.01889 | -0.0375 | 76.4055
12 | 1.4657 | 0.02083 | -0.035 | 70.3649
12.5 | 1.4858 | 0.0231 | -0.0326 | 64.3203
13 | 1.508 | 0.02536 | -0.0308 | 59.4637
13.5 | 1.5254 | 0.0281 | -0.029 | 54.2847
14 | 1.5383 | 0.03135 | -0.0272 | 49.0686
14.5 | 1.5548 | 0.03443 | -0.026 | 45.1583
15 | 1.5686 | 0.03797 | -0.025 | 41.3116
15.5 | 1.5773 | 0.04219 | -0.0242 | 37.3856
16 | 1.5851 | 0.0467 | -0.0238 | 33.9422
16.5 | 1.5963 | 0.05107 | -0.0237 | 31.2571
17 | 1.6021 | 0.05619 | -0.024 | 28.5122
17.5 | 1.6062 | 0.06172 | -0.0246 | 26.024
18 | 1.6036 | 0.06832 | -0.0257 | 23.4719
18.5 | 1.6054 | 0.07459 | -0.027 | 21.523
19 | 1.6062 | 0.08117 | -0.0288 | 19.7881
19.5 | 1.6018 | 0.08876 | -0.0312 | 18.0464
20 | 1.596 | 0.09671 | -0.034 | 16.5029

## 61. Re 3M Mach 0.25 (1)
BIGFOIL.COM POLAR EXPORT
NACA64-613 a=0.2
NACA64-613 a=0.2 |  |  |  | Cl Max: | 1.425 | at alpha= | 10.5 | deg
JavaFoil+Calcfoil stall+Eppler ext transition |  |  |  | L/D Max: | 148.588 | at alpha= | 4.5 | deg
Re: | 3000000 |  |  | Cd Min: | 0.0055 | at alpha= | 0.5 | deg
Mach: | 0.25 |  |  | Cl=0 at alpha= | -3.1774 | deg
|  |  |  | @ Cl=0.1, Cd= | 0.0072076
|  |  |  | @ Cl=0.4, Cd= | 0.0067944
|  |  |  | @ Cl=0.6, Cd= | 0.0056262
alpha (deg) | Cl | Cd | Cm | Cl/Cd
-14.5 | -0.08 | 0.12017 | -0.019 | -0.668
-14 | -0.182 | 0.11496 | -0.019 | -1.582
-13.5 | -0.235 | 0.10539 | -0.019 | -2.225
-13 | -0.279 | 0.10086 | -0.02 | -2.764
-12.5 | -0.317 | 0.09226 | -0.02 | -3.44
-12 | -0.351 | 0.08637 | -0.02 | -4.061
-11.5 | -0.379 | 0.08021 | -0.021 | -4.719
-11 | -0.4 | 0.07654 | -0.021 | -5.23
-10.5 | -0.416 | 0.07137 | -0.021 | -5.826
-10 | -0.424 | 0.06637 | -0.022 | -6.396
-9.5 | -0.426 | 0.06121 | -0.022 | -6.963
-9 | -0.421 | 0.05769 | -0.022 | -7.295
-8.5 | -0.409 | 0.05358 | -0.023 | -7.629
-8 | -0.391 | 0.04968 | -0.024 | -7.863
-7.5 | -0.366 | 0.04628 | -0.025 | -7.909
-7 | -0.336 | 0.04338 | -0.025 | -7.751
-6.5 | -0.303 | 0.03927 | -0.028 | -7.719
-6 | -0.325 | 0.00597 | -0.048 | -54.415
-5.5 | -0.273 | 0.00589 | -0.049 | -46.326
-5 | -0.218 | 0.00789 | -0.049 | -27.563
-4.5 | -0.16 | 0.00778 | -0.05 | -20.563
-4 | -0.1 | 0.00758 | -0.05 | -13.252
-3.5 | -0.04 | 0.00748 | -0.051 | -5.299
-3 | 0.022 | 0.00735 | -0.051 | 2.952
-2.5 | 0.083 | 0.00724 | -0.052 | 11.534
-2 | 0.146 | 0.00712 | -0.052 | 20.443
-1.5 | 0.208 | 0.00705 | -0.053 | 29.459
-1 | 0.27 | 0.00699 | -0.053 | 38.631
-0.5 | 0.333 | 0.00692 | -0.054 | 48.157
0 | 0.395 | 0.00691 | -0.054 | 57.225
0.5 | 0.456 | 0.0055 | -0.055 | 82.992
1 | 0.518 | 0.00553 | -0.055 | 93.63
1.5 | 0.58 | 0.0056 | -0.056 | 103.419
2 | 0.641 | 0.00568 | -0.056 | 112.927
2.5 | 0.702 | 0.00574 | -0.057 | 122.45
3 | 0.764 | 0.00593 | -0.057 | 128.858
3.5 | 0.824 | 0.00582 | -0.058 | 141.594
4 | 0.884 | 0.00623 | -0.058 | 141.817
4.5 | 0.944 | 0.00635 | -0.059 | 148.588
5 | 1.003 | 0.00734 | -0.059 | 136.679
5.5 | 1.058 | 0.00774 | -0.06 | 136.656
6 | 1.112 | 0.00816 | -0.06 | 136.238
6.5 | 1.164 | 0.00864 | -0.061 | 134.712
7 | 1.214 | 0.00911 | -0.061 | 133.209
7.5 | 1.261 | 0.00953 | -0.061 | 132.266
8 | 1.288 | 0.01499 | -0.061 | 85.931
8.5 | 1.328 | 0.01597 | -0.061 | 83.179
9 | 1.362 | 0.01698 | -0.062 | 80.187
9.5 | 1.39 | 0.01815 | -0.062 | 76.548
10 | 1.411 | 0.01945 | -0.062 | 72.511
10.5 | 1.425 | 0.02089 | -0.063 | 68.197
11 | 1.425 | 0.02237 | -0.063 | 63.68
11.5 | 1.414 | 0.02408 | -0.063 | 58.72
12 | 1.391 | 0.02605 | -0.064 | 53.419
12.5 | 1.357 | 0.02863 | -0.064 | 47.39
13 | 1.311 | 0.03114 | -0.064 | 42.101
13.5 | 1.254 | 0.0342 | -0.064 | 36.662
14 | 1.185 | 0.03778 | -0.064 | 31.375
14.5 | 1.102 | 0.04437 | -0.064 | 24.825
15 | 1.003 | 0.05512 | -0.063 | 18.193
15.5 | 0.894 | 0.07103 | -0.06 | 12.586

## 62. Re 3M Mach 0.25 (2)
BIGFOIL.COM POLAR EXPORT
NACA64-613 a=0.2
NACA64-613 a=0.2 |  |  |  | Cl Max: | 1.5545 | at alpha= | 16.5 | deg
XFOIL ncrit=9 |  |  |  | L/D Max: | 183.234 | at alpha= | 5 | deg
Re: | 3000000 |  |  | Cd Min: | 0.16634 | at alpha= | -15 | deg
Mach: | 0.25 |  |  | Cl=0 at alpha= | -3.2833 | deg
|  |  |  | @ Cl=0.1, Cd= | 0.0068951
|  |  |  | @ Cl=0.4, Cd= | 0.0060901
|  |  |  | @ Cl=0.6, Cd= | 0.0047212
alpha (deg) | Cl | Cd | Cm | Cl/Cd
-15 | -0.4439 | 0.16634 | 0.0008 | -2.6686
-14.5 | -0.4253 | 0.16016 | -0.0029 | -2.6555
-14 | -0.4079 | 0.15341 | -0.0068 | -2.6589
-13.5 | -0.3926 | 0.14596 | -0.0107 | -2.6898
-13 | -0.3921 | 0.13319 | -0.016 | -2.9439
-12.5 | -0.3844 | 0.12435 | -0.0205 | -3.0913
-12 | -0.3858 | 0.11344 | -0.0259 | -3.4009
-11.5 | -0.4907 | 0.08297 | -0.0424 | -5.9142
-11 | -0.5753 | 0.06099 | -0.0608 | -9.4327
-10.5 | -0.6633 | 0.04741 | -0.0649 | -13.9907
-10 | -0.7655 | 0.02048 | -0.0633 | -37.3779
-9.5 | -0.728 | 0.01575 | -0.0614 | -46.2222
-9 | -0.6767 | 0.01351 | -0.0601 | -50.0888
-8.5 | -0.6214 | 0.01203 | -0.059 | -51.6542
-8 | -0.5643 | 0.01093 | -0.0582 | -51.6285
-7.5 | -0.506 | 0.0101 | -0.0575 | -50.099
-7 | -0.4479 | 0.00926 | -0.0569 | -48.3693
-6.5 | -0.3887 | 0.00873 | -0.0566 | -44.5246
-6 | -0.3279 | 0.00851 | -0.0565 | -38.5311
-5.5 | -0.2667 | 0.00839 | -0.0566 | -31.7878
-5 | -0.2058 | 0.00827 | -0.0567 | -24.8851
-4.5 | -0.1466 | 0.00781 | -0.0567 | -18.7708
-3.5 | -0.026 | 0.00742 | -0.0572 | -3.504
-3 | 0.034 | 0.00718 | -0.0575 | 4.7354
-2.5 | 0.094 | 0.00691 | -0.0578 | 13.6035
-2 | 0.1543 | 0.00676 | -0.0582 | 22.8254
-1.5 | 0.2147 | 0.00666 | -0.0587 | 32.2372
-1 | 0.275 | 0.00652 | -0.0592 | 42.1779
-0.5 | 0.3353 | 0.00642 | -0.0597 | 52.2274
0 | 0.3952 | 0.00618 | -0.0603 | 63.9482
0.5 | 0.4518 | 0.00512 | -0.061 | 88.2422
1 | 0.5113 | 0.00488 | -0.0615 | 104.7746
1.5 | 0.5711 | 0.00477 | -0.0621 | 119.7275
2 | 0.6303 | 0.00467 | -0.0624 | 134.9679
2.5 | 0.6905 | 0.00471 | -0.063 | 146.603
3 | 0.7504 | 0.00478 | -0.0635 | 156.9874
3.5 | 0.8102 | 0.00486 | -0.0639 | 166.7078
4 | 0.8693 | 0.00494 | -0.0642 | 175.9717
4.5 | 0.927 | 0.00508 | -0.0642 | 182.4803
5 | 0.9803 | 0.00535 | -0.0633 | 183.2336
5.5 | 1.0402 | 0.00601 | -0.0643 | 173.0782
6 | 1.0968 | 0.00672 | -0.0647 | 163.2143
6.5 | 1.1493 | 0.00745 | -0.0641 | 154.2685
7.5 | 1.232 | 0.01014 | -0.0599 | 121.499
8 | 1.268 | 0.01146 | -0.0568 | 110.6457
8.5 | 1.298 | 0.01272 | -0.0528 | 102.044
9 | 1.3181 | 0.01383 | -0.047 | 95.3073
9.5 | 1.3441 | 0.01512 | -0.043 | 88.8955
10 | 1.3695 | 0.01672 | -0.0395 | 81.9079
10.5 | 1.3953 | 0.01852 | -0.0365 | 75.3402
11 | 1.419 | 0.02062 | -0.0337 | 68.8167
11.5 | 1.4425 | 0.0229 | -0.0312 | 62.9913
12 | 1.4595 | 0.02579 | -0.0286 | 56.5917
12.5 | 1.481 | 0.02852 | -0.0267 | 51.9285
13 | 1.4972 | 0.0318 | -0.0248 | 47.0818
13.5 | 1.5068 | 0.03584 | -0.0231 | 42.0424
14 | 1.5225 | 0.03959 | -0.022 | 38.4567
14.5 | 1.5332 | 0.04399 | -0.0211 | 34.8534
15 | 1.5379 | 0.04921 | -0.0205 | 31.2518
15.5 | 1.5473 | 0.05423 | -0.0204 | 28.5322
16 | 1.5519 | 0.05998 | -0.0207 | 25.8736
16.5 | 1.5545 | 0.06621 | -0.0214 | 23.4783
17 | 1.5477 | 0.07386 | -0.0228 | 20.9545
17.5 | 1.5489 | 0.08079 | -0.0245 | 19.1719
18 | 1.5433 | 0.08894 | -0.0269 | 17.3521
18.5 | 1.5358 | 0.09763 | -0.0299 | 15.7308
19 | 1.5252 | 0.10713 | -0.0337 | 14.2369
19.5 | 1.5094 | 0.1177 | -0.0385 | 12.8241
20 | 1.4879 | 0.12952 | -0.0445 | 11.4878

## 63. Re 3M Mach 0.50 (1)
BIGFOIL.COM POLAR EXPORT
NACA64-613 a=0.2
NACA64-613 a=0.2 |  |  |  | Cl Max: | 1.371 | at alpha= | 8.5 | deg
JavaFoil+Calcfoil stall+Eppler ext transition |  |  |  | L/D Max: | 134.146 | at alpha= | 3 | deg
Re: | 3000000 |  |  | Cd Min: | 0.00579 | at alpha= | 0.5 | deg
Mach: | 0.5 |  |  | Cl=0 at alpha= | -3.1765 | deg
|  |  |  | @ Cl=0.1, Cd= | 0.0074978
|  |  |  | @ Cl=0.4, Cd= | 0.00718
|  |  |  | @ Cl=0.6, Cd= | 0.0059228
alpha (deg) | Cl | Cd | Cm | Cl/Cd
-20 | -0.945 | 0.17088 | -0.025 | -5.532
-19.5 | -0.916 | 0.16061 | -0.024 | -5.701
-19 | -0.887 | 0.15566 | -0.024 | -5.7
-18.5 | -0.859 | 0.15146 | -0.024 | -5.673
-18 | -0.831 | 0.14821 | -0.024 | -5.61
-17.5 | -0.804 | 0.14078 | -0.024 | -5.709
-17 | -0.776 | 0.13638 | -0.024 | -5.69
-16.5 | -0.747 | 0.13572 | -0.024 | -5.507
-16 | -0.718 | 0.12962 | -0.024 | -5.542
-15.5 | -0.691 | 0.12376 | -0.024 | -5.579
-15 | -0.663 | 0.12003 | -0.024 | -5.521
-14.5 | -0.635 | 0.11441 | -0.024 | -5.549
-14 | -0.607 | 0.10881 | -0.024 | -5.577
-13.5 | -0.579 | 0.10521 | -0.024 | -5.502
-13 | -0.55 | 0.10355 | -0.023 | -5.309
-12.5 | -0.522 | 0.09964 | -0.023 | -5.235
-12 | -0.494 | 0.09636 | -0.023 | -5.122
-11.5 | -0.466 | 0.09298 | -0.024 | -5.008
-11 | -0.438 | 0.08984 | -0.024 | -4.871
-10.5 | -0.41 | 0.0818 | -0.024 | -5.009
-10 | -0.382 | 0.07937 | -0.024 | -4.809
-9.5 | -0.353 | 0.07425 | -0.023 | -4.756
-9 | -0.325 | 0.06481 | -0.024 | -5.017
-8.5 | -0.297 | 0.05911 | -0.024 | -5.029
-8 | -0.269 | 0.05337 | -0.024 | -5.047
-7.5 | -0.241 | 0.04842 | -0.025 | -4.988
-7 | -0.213 | 0.06099 | -0.023 | -3.493
-6.5 | -0.185 | 0.05253 | -0.023 | -3.523
-6 | -0.157 | 0.04546 | -0.025 | -3.463
-5.5 | -0.215 | 0.0411 | -0.026 | -5.222
-5 | -0.184 | 0.03685 | -0.027 | -4.988
-4.5 | -0.173 | 0.00797 | -0.055 | -21.719
-4 | -0.11 | 0.008 | -0.056 | -13.792
-3.5 | -0.044 | 0.00785 | -0.057 | -5.584
-3 | 0.024 | 0.00764 | -0.057 | 3.148
-2.5 | 0.093 | 0.00751 | -0.058 | 12.358
-2 | 0.162 | 0.00739 | -0.058 | 21.941
-1.5 | 0.232 | 0.00729 | -0.059 | 31.798
-1 | 0.302 | 0.0072 | -0.059 | 41.875
-0.5 | 0.372 | 0.0072 | -0.06 | 51.755
0 | 0.442 | 0.00715 | -0.06 | 61.807
0.5 | 0.51 | 0.00579 | -0.061 | 87.936
1 | 0.578 | 0.00591 | -0.062 | 97.828
1.5 | 0.647 | 0.00595 | -0.062 | 108.736
2 | 0.716 | 0.0061 | -0.063 | 117.282
2.5 | 0.784 | 0.00615 | -0.063 | 127.499
3 | 0.85 | 0.00634 | -0.064 | 134.146
3.5 | 0.916 | 0.00696 | -0.064 | 131.544
4 | 0.978 | 0.00765 | -0.065 | 127.829
4.5 | 1.041 | 0.00821 | -0.065 | 126.837
5 | 1.104 | 0.0088 | -0.065 | 125.485
5.5 | 1.162 | 0.00946 | -0.066 | 122.896
6 | 1.218 | 0.01015 | -0.066 | 119.941
6.5 | 1.27 | 0.01078 | -0.067 | 117.83
7 | 1.299 | 0.01717 | -0.066 | 75.68
7.5 | 1.336 | 0.01887 | -0.066 | 70.783
8 | 1.362 | 0.02042 | -0.067 | 66.684
8.5 | 1.371 | 0.02242 | -0.067 | 61.143
9 | 1.337 | 0.02481 | -0.067 | 53.904
9.5 | 1.193 | 0.02809 | -0.068 | 42.474
10 | 0.833 | 0.03096 | -0.068 | 26.917
10.5 | 0.738 | 0.07595 | -0.031 | 9.723
11 | 0.767 | 0.07524 | -0.036 | 10.188
11.5 | 0.791 | 0.085 | -0.034 | 9.309
12 | 0.817 | 0.09605 | -0.035 | 8.51
12.5 | 0.843 | 0.09922 | -0.035 | 8.496
13 | 0.869 | 0.10202 | -0.035 | 8.516
13.5 | 0.898 | 0.11243 | -0.04 | 7.986

## 64. Re 3M Mach 0.50 (2)
BIGFOIL.COM POLAR EXPORT
NACA64-613 a=0.2
NACA64-613 a=0.2 |  |  |  | Cl Max: | 1.4012 | at alpha= | 12 | deg
XFOIL ncrit=9 |  |  |  | L/D Max: | 185.848 | at alpha= | 4.5 | deg
Re: | 3000000 |  |  | Cd Min: | 0.17281 | at alpha= | -14.5 | deg
Mach: | 0.5 |  |  | Cl=0 at alpha= | -3.3091 | deg
|  |  |  | @ Cl=0.1, Cd= | 0.0075605
|  |  |  | @ Cl=0.4, Cd= | 0.0066895
|  |  |  | @ Cl=0.6, Cd= | 0.0052358
alpha (deg) | Cl | Cd | Cm | Cl/Cd
-14.5 | -0.4239 | 0.17281 | 0.0007 | -2.453
-14 | -0.4014 | 0.16547 | -0.0037 | -2.4258
-13.5 | -0.3804 | 0.1576 | -0.0082 | -2.4137
-13 | -0.3612 | 0.14892 | -0.013 | -2.4255
-12.5 | -0.3417 | 0.14092 | -0.0174 | -2.4248
-12 | -0.3236 | 0.13291 | -0.0218 | -2.4347
-11.5 | -0.316 | 0.12248 | -0.0269 | -2.58
-11 | -0.3023 | 0.11428 | -0.0314 | -2.6453
-10.5 | -0.287 | 0.10684 | -0.0357 | -2.6863
-10 | -0.2719 | 0.09963 | -0.0397 | -2.7291
-9.5 | -0.2652 | 0.09095 | -0.0445 | -2.9159
-9 | -0.2605 | 0.08253 | -0.0492 | -3.1564
-8.5 | -0.2618 | 0.07367 | -0.0544 | -3.5537
-8 | -0.27 | 0.06448 | -0.0604 | -4.1873
-7.5 | -0.2893 | 0.05464 | -0.0696 | -5.2947
-7 | -0.3116 | 0.04642 | -0.0734 | -6.7126
-6.5 | -0.3144 | 0.03749 | -0.0755 | -8.3862
-6 | -0.3022 | 0.02814 | -0.0755 | -10.7392
-5.5 | -0.2999 | 0.01351 | -0.0733 | -22.1984
-5 | -0.2422 | 0.00968 | -0.0709 | -25.0207
-4.5 | -0.1681 | 0.00935 | -0.0697 | -17.9786
-4 | -0.0977 | 0.00873 | -0.0686 | -11.1913
-3.5 | -0.0265 | 0.00842 | -0.068 | -3.1473
-3 | 0.0429 | 0.00796 | -0.0675 | 5.3894
-2.5 | 0.1115 | 0.00748 | -0.0672 | 14.9064
-2 | 0.1807 | 0.00712 | -0.0671 | 25.3792
-1.5 | 0.2502 | 0.00694 | -0.0673 | 36.0519
-1 | 0.3198 | 0.00681 | -0.0677 | 46.9604
-0.5 | 0.3891 | 0.00671 | -0.0681 | 57.9881
0 | 0.4583 | 0.00658 | -0.0687 | 69.6505
0.5 | 0.5264 | 0.00622 | -0.0693 | 84.6302
1 | 0.5911 | 0.00525 | -0.0698 | 112.5905
1.5 | 0.66 | 0.00514 | -0.0704 | 128.4047
2 | 0.7283 | 0.00507 | -0.0707 | 143.6489
2.5 | 0.7981 | 0.00514 | -0.0711 | 155.2724
3 | 0.868 | 0.00526 | -0.0715 | 165.019
3.5 | 0.9373 | 0.00541 | -0.0716 | 173.2532
4 | 1.0065 | 0.00557 | -0.0716 | 180.7002
4.5 | 1.0742 | 0.00578 | -0.0711 | 185.8478
5 | 1.1347 | 0.00625 | -0.0692 | 181.552
5.5 | 1.2007 | 0.00704 | -0.0686 | 170.554
6 | 1.2602 | 0.00794 | -0.0668 | 158.7154
6.5 | 1.3075 | 0.00914 | -0.063 | 143.0525
7.5 | 1.3014 | 0.01439 | -0.0441 | 90.4378
8 | 1.3 | 0.01822 | -0.0379 | 71.3502
8.5 | 1.3099 | 0.02193 | -0.0334 | 59.731
9 | 1.3287 | 0.0254 | -0.0298 | 52.311
9.5 | 1.3498 | 0.02893 | -0.0267 | 46.6574
10 | 1.3664 | 0.03295 | -0.0238 | 41.4689
10.5 | 1.3813 | 0.0374 | -0.0212 | 36.9332
11 | 1.3898 | 0.04262 | -0.0191 | 32.6091
11.5 | 1.3989 | 0.04813 | -0.0175 | 29.065
12 | 1.4012 | 0.05453 | -0.0164 | 25.6959
12.5 | 1.3969 | 0.06194 | -0.0162 | 22.5525
13 | 1.386 | 0.07047 | -0.017 | 19.6679
13.5 | 1.3709 | 0.08002 | -0.0188 | 17.132
14 | 1.3545 | 0.09028 | -0.0217 | 15.0033
14.5 | 1.3293 | 0.10216 | -0.0262 | 13.0119
15 | 1.3043 | 0.11479 | -0.032 | 11.3625
15.5 | 1.2799 | 0.12803 | -0.0391 | 9.9969
16 | 1.257 | 0.14174 | -0.0472 | 8.8684
16.5 | 1.2366 | 0.15576 | -0.0562 | 7.9391
17 | 1.2191 | 0.16993 | -0.0656 | 7.1741

## 65. Re 4M Mach 0.00 (1)
BIGFOIL.COM POLAR EXPORT
NACA64-613 a=0.2
NACA64-613 a=0.2 |  |  |  | Cl Max: | 1.453 | at alpha= | 12 | deg
JavaFoil+Calcfoil stall+Eppler ext transition |  |  |  | L/D Max: | 155.686 | at alpha= | 5.5 | deg
Re: | 4000000 |  |  | Cd Min: | 0.00526 | at alpha= | 0.5 | deg
Mach: | 0 |  |  | Cl=0 at alpha= | -3.178 | deg
|  |  |  | @ Cl=0.1, Cd= | 0.0068378
|  |  |  | @ Cl=0.4, Cd= | 0.0061997
|  |  |  | @ Cl=0.6, Cd= | 0.0053925
alpha (deg) | Cl | Cd | Cm | Cl/Cd
-17 | -0.429 | 0.1368 | -0.019 | -3.139
-16.5 | -0.443 | 0.12799 | -0.019 | -3.464
-16 | -0.457 | 0.1234 | -0.019 | -3.703
-15.5 | -0.47 | 0.1176 | -0.019 | -3.996
-15 | -0.482 | 0.1119 | -0.019 | -4.308
-14.5 | -0.493 | 0.10309 | -0.02 | -4.784
-14 | -0.503 | 0.09774 | -0.02 | -5.145
-13.5 | -0.511 | 0.09265 | -0.02 | -5.512
-13 | -0.517 | 0.08694 | -0.02 | -5.944
-12.5 | -0.52 | 0.08281 | -0.021 | -6.284
-12 | -0.521 | 0.07803 | -0.021 | -6.679
-11.5 | -0.519 | 0.07334 | -0.021 | -7.081
-11 | -0.514 | 0.06922 | -0.022 | -7.426
-10.5 | -0.505 | 0.06547 | -0.022 | -7.711
-10 | -0.493 | 0.06066 | -0.023 | -8.119
-9.5 | -0.476 | 0.0569 | -0.023 | -8.367
-9 | -0.456 | 0.05302 | -0.024 | -8.604
-8.5 | -0.433 | 0.04933 | -0.025 | -8.768
-8 | -0.405 | 0.04622 | -0.026 | -8.76
-7.5 | -0.376 | 0.04121 | -0.028 | -9.12
-7 | -0.416 | 0.00784 | -0.046 | -53.082
-6.5 | -0.37 | 0.00591 | -0.046 | -62.529
-6 | -0.32 | 0.00571 | -0.047 | -56.026
-5.5 | -0.267 | 0.00564 | -0.047 | -47.336
-5 | -0.212 | 0.00687 | -0.048 | -30.868
-4.5 | -0.156 | 0.00733 | -0.048 | -21.223
-4 | -0.098 | 0.00723 | -0.048 | -13.486
-3.5 | -0.038 | 0.00708 | -0.049 | -5.434
-3 | 0.021 | 0.00696 | -0.049 | 3.021
-2.5 | 0.081 | 0.00686 | -0.05 | 11.794
-2 | 0.141 | 0.00679 | -0.05 | 20.757
-1.5 | 0.201 | 0.0067 | -0.051 | 30.052
-1 | 0.262 | 0.00662 | -0.051 | 39.492
-0.5 | 0.323 | 0.00662 | -0.052 | 48.75
0 | 0.383 | 0.00658 | -0.052 | 58.206
0.5 | 0.442 | 0.00526 | -0.053 | 83.998
1 | 0.502 | 0.0053 | -0.053 | 94.58
1.5 | 0.561 | 0.00536 | -0.054 | 104.736
2 | 0.621 | 0.00541 | -0.054 | 114.77
2.5 | 0.68 | 0.00556 | -0.055 | 122.407
3 | 0.74 | 0.00568 | -0.055 | 130.192
3.5 | 0.799 | 0.00609 | -0.056 | 131.086
4 | 0.857 | 0.00614 | -0.056 | 139.487
4.5 | 0.915 | 0.00642 | -0.057 | 142.458
5 | 0.973 | 0.00634 | -0.058 | 153.41
5.5 | 1.029 | 0.00661 | -0.058 | 155.686
6 | 1.083 | 0.00765 | -0.058 | 141.596
6.5 | 1.135 | 0.00799 | -0.059 | 141.952
7 | 1.185 | 0.00833 | -0.059 | 142.156
7.5 | 1.232 | 0.00872 | -0.06 | 141.324
8 | 1.263 | 0.01298 | -0.059 | 97.326
8.5 | 1.305 | 0.01394 | -0.06 | 93.622
9 | 1.342 | 0.01473 | -0.06 | 91.126
9.5 | 1.375 | 0.01565 | -0.061 | 87.886
10 | 1.404 | 0.01661 | -0.061 | 84.535
10.5 | 1.428 | 0.01769 | -0.061 | 80.732
11 | 1.443 | 0.01879 | -0.062 | 76.813
11.5 | 1.451 | 0.0201 | -0.062 | 72.196
12 | 1.453 | 0.02148 | -0.062 | 67.658
12.5 | 1.449 | 0.02295 | -0.063 | 63.118
13 | 1.437 | 0.0248 | -0.063 | 57.96
13.5 | 1.42 | 0.02663 | -0.063 | 53.32
14 | 1.396 | 0.02902 | -0.064 | 48.107
14.5 | 1.368 | 0.03103 | -0.064 | 44.093
15 | 1.335 | 0.03367 | -0.064 | 39.653
15.5 | 1.298 | 0.03635 | -0.064 | 35.706
16 | 1.254 | 0.0409 | -0.064 | 30.664
16.5 | 1.213 | 0.04341 | -0.065 | 27.939
17 | 1.162 | 0.05024 | -0.064 | 23.124

## 66. Re 4M Mach 0.00 (2)
BIGFOIL.COM POLAR EXPORT
NACA64-613 a=0.2
NACA64-613 a=0.2 |  |  |  | Cl Max: | 1.6592 | at alpha= | 19 | deg
XFOIL ncrit=9 |  |  |  | L/D Max: | 185.572 | at alpha= | 4.5 | deg
Re: | 4000000 |  |  | Cd Min: | 0.08583 | at alpha= | 20 | deg
Mach: | 0 |  |  | Cl=0 at alpha= | -3.2694 | deg
|  |  |  | @ Cl=0.1, Cd= | 0.0064216
|  |  |  | @ Cl=0.4, Cd= | 0.0055043
|  |  |  | @ Cl=0.6, Cd= | 0.0043786
alpha (deg) | Cl | Cd | Cm | Cl/Cd
-15.5 | -1.1995 | 0.03164 | -0.0642 | -37.9109
-15 | -1.194 | 0.02731 | -0.0609 | -43.7202
-14.5 | -1.1696 | 0.02429 | -0.0587 | -48.1515
-14 | -1.1366 | 0.02184 | -0.0571 | -52.0421
-13.5 | -1.0971 | 0.01993 | -0.0558 | -55.0477
-13 | -1.054 | 0.0183 | -0.0548 | -57.5956
-12.5 | -1.0087 | 0.01679 | -0.054 | -60.0774
-12 | -0.9606 | 0.01559 | -0.0534 | -61.6164
-11.5 | -0.9113 | 0.01445 | -0.0529 | -63.0657
-10.5 | -0.8083 | 0.01265 | -0.0522 | -63.8972
-10 | -0.7553 | 0.0119 | -0.052 | -63.4706
-9.5 | -0.7021 | 0.01111 | -0.0519 | -63.1953
-8.5 | -0.5947 | 0.00959 | -0.0515 | -62.0125
-8 | -0.5395 | 0.0091 | -0.0516 | -59.2857
-7.5 | -0.4843 | 0.00856 | -0.0516 | -56.5771
-7 | -0.4287 | 0.00809 | -0.0517 | -52.9913
-6.5 | -0.3716 | 0.00788 | -0.0521 | -47.1574
-6 | -0.3145 | 0.00766 | -0.0524 | -41.0574
-5.5 | -0.257 | 0.00748 | -0.0528 | -34.3583
-5 | -0.1993 | 0.00735 | -0.0532 | -27.1156
-4.5 | -0.1421 | 0.00709 | -0.0535 | -20.0423
-4 | -0.0846 | 0.00687 | -0.0539 | -12.3144
-3.5 | -0.0268 | 0.00674 | -0.0544 | -3.9763
-3 | 0.0313 | 0.00662 | -0.0549 | 4.7281
-2.5 | 0.089 | 0.00645 | -0.0554 | 13.7984
-2 | 0.1471 | 0.0063 | -0.0559 | 23.3492
-1.5 | 0.2052 | 0.00622 | -0.0564 | 32.9904
-1 | 0.2633 | 0.00612 | -0.057 | 43.0229
-0.5 | 0.3215 | 0.00603 | -0.0576 | 53.3167
0 | 0.3793 | 0.00584 | -0.0582 | 64.9486
0.5 | 0.4348 | 0.00494 | -0.0589 | 88.0162
1 | 0.492 | 0.00463 | -0.0595 | 106.2635
1.5 | 0.5497 | 0.00451 | -0.0601 | 121.8847
2 | 0.6071 | 0.00436 | -0.0607 | 139.2431
2.5 | 0.6646 | 0.00437 | -0.0612 | 152.0824
3 | 0.7226 | 0.00441 | -0.0618 | 163.8549
3.5 | 0.7801 | 0.00449 | -0.0624 | 173.7416
4 | 0.8371 | 0.00461 | -0.0629 | 181.5835
4.5 | 0.8926 | 0.00481 | -0.0632 | 185.5717
5 | 0.9458 | 0.00518 | -0.0631 | 182.5869
5.5 | 0.9932 | 0.00577 | -0.062 | 172.1317
6 | 1.0527 | 0.00631 | -0.0636 | 166.8304
6.5 | 1.1036 | 0.00702 | -0.0634 | 157.208
7 | 1.149 | 0.00812 | -0.0625 | 141.5025
7.5 | 1.1924 | 0.00924 | -0.0613 | 129.0476
8 | 1.2354 | 0.01024 | -0.06 | 120.6445
8.5 | 1.277 | 0.01118 | -0.0584 | 114.2218
9 | 1.319 | 0.01195 | -0.0569 | 110.3766
9.5 | 1.3593 | 0.01267 | -0.0551 | 107.2849
10 | 1.3928 | 0.01338 | -0.0521 | 104.0957
10.5 | 1.4138 | 0.01437 | -0.0472 | 98.3855
11 | 1.4404 | 0.01545 | -0.044 | 93.2298
11.5 | 1.4647 | 0.01685 | -0.0409 | 86.9258
12 | 1.4889 | 0.01844 | -0.0382 | 80.743
12.5 | 1.5141 | 0.02013 | -0.036 | 75.2161
13 | 1.535 | 0.02223 | -0.0337 | 69.0508
13.5 | 1.5537 | 0.02463 | -0.0317 | 63.0816
14 | 1.5737 | 0.02705 | -0.03 | 58.1774
14.5 | 1.5894 | 0.02993 | -0.0283 | 53.1039
15 | 1.6014 | 0.03327 | -0.0269 | 48.1335
15.5 | 1.6158 | 0.03663 | -0.0259 | 44.1114
16 | 1.6282 | 0.04034 | -0.0251 | 40.3619
16.5 | 1.6391 | 0.04437 | -0.0247 | 36.9416
17 | 1.6425 | 0.04938 | -0.0244 | 33.2625
17.5 | 1.6498 | 0.05416 | -0.0246 | 30.4616
18 | 1.6559 | 0.05925 | -0.0251 | 27.9477
18.5 | 1.6585 | 0.06497 | -0.026 | 25.5272
19 | 1.6592 | 0.07111 | -0.0272 | 23.3329
19.5 | 1.6553 | 0.07814 | -0.029 | 21.1838
20 | 1.6482 | 0.08583 | -0.0313 | 19.2031

## 67. Re 4M Mach 0.10 (1)
BIGFOIL.COM POLAR EXPORT
NACA64-613 a=0.2
NACA64-613 a=0.2 |  |  |  | Cl Max: | 1.449 | at alpha= | 11.5 | deg
JavaFoil+Calcfoil stall+Eppler ext transition |  |  |  | L/D Max: | 153.343 | at alpha= | 5 | deg
Re: | 4000000 |  |  | Cd Min: | 0.0053 | at alpha= | 0.5 | deg
Mach: | 0.1 |  |  | Cl=0 at alpha= | -3.175 | deg
|  |  |  | @ Cl=0.1, Cd= | 0.0068382
|  |  |  | @ Cl=0.4, Cd= | 0.0062695
|  |  |  | @ Cl=0.6, Cd= | 0.005418
alpha (deg) | Cl | Cd | Cm | Cl/Cd
-16.5 | -0.4 | 0.13056 | -0.019 | -3.062
-16 | -0.416 | 0.12367 | -0.019 | -3.362
-15.5 | -0.432 | 0.11831 | -0.019 | -3.648
-15 | -0.447 | 0.11219 | -0.019 | -3.981
-14.5 | -0.461 | 0.10503 | -0.02 | -4.387
-14 | -0.473 | 0.09896 | -0.02 | -4.785
-13.5 | -0.485 | 0.09364 | -0.02 | -5.175
-13 | -0.494 | 0.08915 | -0.02 | -5.538
-12.5 | -0.5 | 0.08378 | -0.021 | -5.972
-12 | -0.504 | 0.07848 | -0.021 | -6.424
-11.5 | -0.505 | 0.07401 | -0.021 | -6.823
-11 | -0.502 | 0.06968 | -0.022 | -7.21
-10.5 | -0.496 | 0.06613 | -0.022 | -7.496
-10 | -0.485 | 0.0621 | -0.022 | -7.815
-9.5 | -0.471 | 0.05762 | -0.023 | -8.175
-9 | -0.452 | 0.0539 | -0.023 | -8.389
-8.5 | -0.43 | 0.05031 | -0.024 | -8.541
-8 | -0.403 | 0.04686 | -0.025 | -8.605
-7.5 | -0.375 | 0.04216 | -0.027 | -8.884
-7 | -0.417 | 0.00784 | -0.046 | -53.16
-6.5 | -0.37 | 0.00594 | -0.047 | -62.361
-6 | -0.321 | 0.00571 | -0.047 | -56.112
-5.5 | -0.268 | 0.00564 | -0.047 | -47.521
-5 | -0.213 | 0.0069 | -0.048 | -30.87
-4.5 | -0.156 | 0.00733 | -0.048 | -21.328
-4 | -0.098 | 0.00725 | -0.049 | -13.521
-3.5 | -0.039 | 0.00709 | -0.049 | -5.45
-3 | 0.021 | 0.00697 | -0.05 | 3.032
-2.5 | 0.081 | 0.00686 | -0.05 | 11.848
-2 | 0.142 | 0.00679 | -0.051 | 20.872
-1.5 | 0.202 | 0.00672 | -0.051 | 30.085
-1 | 0.263 | 0.00662 | -0.052 | 39.699
-0.5 | 0.324 | 0.00661 | -0.052 | 49.014
0 | 0.385 | 0.0066 | -0.053 | 58.285
0.5 | 0.444 | 0.0053 | -0.053 | 83.842
1 | 0.504 | 0.00532 | -0.054 | 94.824
1.5 | 0.564 | 0.00537 | -0.054 | 105.037
2 | 0.624 | 0.00545 | -0.055 | 114.498
2.5 | 0.684 | 0.00555 | -0.055 | 123.147
3 | 0.743 | 0.00574 | -0.056 | 129.539
3.5 | 0.803 | 0.0061 | -0.056 | 131.636
4 | 0.861 | 0.0062 | -0.057 | 138.959
4.5 | 0.919 | 0.00651 | -0.057 | 141.261
5 | 0.978 | 0.00638 | -0.058 | 153.343
5.5 | 1.034 | 0.00737 | -0.058 | 140.224
6 | 1.088 | 0.0077 | -0.059 | 141.163
6.5 | 1.14 | 0.00807 | -0.059 | 141.302
7 | 1.19 | 0.0084 | -0.06 | 141.583
7.5 | 1.237 | 0.00881 | -0.06 | 140.395
8 | 1.268 | 0.01315 | -0.06 | 96.406
8.5 | 1.309 | 0.01411 | -0.06 | 92.782
9 | 1.346 | 0.01492 | -0.06 | 90.26
9.5 | 1.379 | 0.01586 | -0.061 | 86.934
10 | 1.406 | 0.0169 | -0.061 | 83.204
10.5 | 1.43 | 0.01793 | -0.062 | 79.722
11 | 1.442 | 0.01916 | -0.062 | 75.259
11.5 | 1.449 | 0.02046 | -0.062 | 70.811
12 | 1.448 | 0.02188 | -0.063 | 66.178
12.5 | 1.439 | 0.02358 | -0.063 | 61.056
13 | 1.425 | 0.02532 | -0.063 | 56.267
13.5 | 1.403 | 0.02733 | -0.064 | 51.328
14 | 1.375 | 0.02974 | -0.064 | 46.216
14.5 | 1.342 | 0.03188 | -0.064 | 42.087
15 | 1.303 | 0.03466 | -0.064 | 37.596
15.5 | 1.258 | 0.03885 | -0.064 | 32.371
16 | 1.21 | 0.04281 | -0.064 | 28.27
16.5 | 1.164 | 0.0453 | -0.065 | 25.689

## 68. Re 4M Mach 0.10 (2)
BIGFOIL.COM POLAR EXPORT
NACA64-613 a=0.2
NACA64-613 a=0.2 |  |  |  | Cl Max: | 1.6477 | at alpha= | 18 | deg
XFOIL ncrit=9 |  |  |  | L/D Max: | 186.025 | at alpha= | 4.5 | deg
Re: | 4000000 |  |  | Cd Min: | 0.09056 | at alpha= | 20 | deg
Mach: | 0.1 |  |  | Cl=0 at alpha= | -3.2701 | deg
|  |  |  | @ Cl=0.1, Cd= | 0.0064335
|  |  |  | @ Cl=0.4, Cd= | 0.0053235
|  |  |  | @ Cl=0.6, Cd= | 0.0044066
alpha (deg) | Cl | Cd | Cm | Cl/Cd
-14 | -1.1161 | 0.02667 | -0.0615 | -41.8485
-13.5 | -1.09 | 0.02309 | -0.0594 | -47.2066
-13 | -1.0533 | 0.02055 | -0.0579 | -51.2555
-12.5 | -1.0118 | 0.0184 | -0.0566 | -54.9891
-12 | -0.9655 | 0.0168 | -0.0557 | -57.4702
-11.5 | -0.9173 | 0.01534 | -0.0549 | -59.7979
-11 | -0.8667 | 0.01418 | -0.0543 | -61.1213
-10.5 | -0.8146 | 0.01317 | -0.0538 | -61.8527
-10 | -0.7614 | 0.0123 | -0.0534 | -61.9024
-9.5 | -0.7074 | 0.01152 | -0.0531 | -61.4062
-9 | -0.6541 | 0.01052 | -0.0527 | -62.1768
-8.5 | -0.5995 | 0.00979 | -0.0525 | -61.236
-8 | -0.5439 | 0.00922 | -0.0524 | -58.9913
-7.5 | -0.4879 | 0.00871 | -0.0524 | -56.0161
-7 | -0.432 | 0.00816 | -0.0524 | -52.9412
-6.5 | -0.3746 | 0.00793 | -0.0527 | -47.2383
-6 | -0.317 | 0.00769 | -0.0529 | -41.2224
-5.5 | -0.2589 | 0.00751 | -0.0533 | -34.474
-5 | -0.2008 | 0.00737 | -0.0536 | -27.2456
-4.5 | -0.143 | 0.00713 | -0.054 | -20.0561
-4 | -0.0851 | 0.00689 | -0.0543 | -12.3512
-3.5 | -0.0269 | 0.00676 | -0.0548 | -3.9793
-3 | 0.0316 | 0.00663 | -0.0553 | 4.7662
-2.5 | 0.0897 | 0.00646 | -0.0557 | 13.8854
-2 | 0.1481 | 0.00631 | -0.0562 | 23.4707
-1.5 | 0.2066 | 0.00623 | -0.0568 | 33.1621
-1 | 0.2651 | 0.00613 | -0.0573 | 43.2463
-0.5 | 0.3236 | 0.00604 | -0.0579 | 53.5762
0.5 | 0.4377 | 0.00497 | -0.0592 | 88.0684
1 | 0.4952 | 0.00465 | -0.0598 | 106.4946
1.5 | 0.5532 | 0.00452 | -0.0605 | 122.3894
2 | 0.611 | 0.00438 | -0.061 | 139.4977
2.5 | 0.6689 | 0.00438 | -0.0615 | 152.7169
3 | 0.7273 | 0.00443 | -0.0622 | 164.1761
3.5 | 0.7852 | 0.0045 | -0.0628 | 174.4889
4 | 0.8426 | 0.00462 | -0.0633 | 182.381
4.5 | 0.8985 | 0.00483 | -0.0635 | 186.0248
5 | 0.952 | 0.00521 | -0.0634 | 182.7255
5.5 | 0.9997 | 0.00581 | -0.0622 | 172.0654
6 | 1.0595 | 0.00636 | -0.0638 | 166.5881
6.5 | 1.1105 | 0.00708 | -0.0636 | 156.8503
7 | 1.1559 | 0.0082 | -0.0626 | 140.9634
7.5 | 1.1987 | 0.00937 | -0.0612 | 127.9296
8 | 1.2414 | 0.01038 | -0.0597 | 119.5954
8.5 | 1.2828 | 0.01132 | -0.058 | 113.3216
9 | 1.3244 | 0.0121 | -0.0562 | 109.4545
9.5 | 1.3636 | 0.01285 | -0.0541 | 106.1167
10 | 1.3913 | 0.0136 | -0.0499 | 102.3015
10.5 | 1.4134 | 0.01472 | -0.0455 | 96.019
11 | 1.4409 | 0.01588 | -0.0424 | 90.7368
11.5 | 1.4647 | 0.01742 | -0.0394 | 84.0815
12 | 1.4896 | 0.01908 | -0.0368 | 78.0713
12.5 | 1.5141 | 0.02093 | -0.0346 | 72.3411
13 | 1.5337 | 0.02323 | -0.0323 | 66.0224
13.5 | 1.5529 | 0.0257 | -0.0303 | 60.4241
14 | 1.5719 | 0.02831 | -0.0286 | 55.5245
14.5 | 1.5856 | 0.03147 | -0.0269 | 50.3845
15 | 1.597 | 0.03504 | -0.0256 | 45.5765
15.5 | 1.6123 | 0.03846 | -0.0247 | 41.9215
16 | 1.6233 | 0.0425 | -0.0241 | 38.1953
16.5 | 1.632 | 0.0469 | -0.0237 | 34.7974
17 | 1.6336 | 0.05232 | -0.0236 | 31.2232
17.5 | 1.6428 | 0.05704 | -0.0239 | 28.8008
18 | 1.6477 | 0.06248 | -0.0246 | 26.3716
18.5 | 1.6475 | 0.06873 | -0.0257 | 23.9706
19 | 1.6451 | 0.07552 | -0.0272 | 21.7836
19.5 | 1.6369 | 0.08339 | -0.0294 | 19.6295
20 | 1.6354 | 0.09056 | -0.0318 | 18.0587

## 69. Re 4M Mach 0.25 (1)
BIGFOIL.COM POLAR EXPORT
NACA64-613 a=0.2
NACA64-613 a=0.2 |  |  |  | Cl Max: | 1.428 | at alpha= | 10.5 | deg
JavaFoil+Calcfoil stall+Eppler ext transition |  |  |  | L/D Max: | 148.487 | at alpha= | 4.5 | deg
Re: | 4000000 |  |  | Cd Min: | 0.00534 | at alpha= | 0.5 | deg
Mach: | 0.25 |  |  | Cl=0 at alpha= | -3.1774 | deg
|  |  |  | @ Cl=0.1, Cd= | 0.0068938
|  |  |  | @ Cl=0.4, Cd= | 0.0065334
|  |  |  | @ Cl=0.6, Cd= | 0.0054395
alpha (deg) | Cl | Cd | Cm | Cl/Cd
-14.5 | -0.08 | 0.11711 | -0.019 | -0.685
-14 | -0.182 | 0.11062 | -0.019 | -1.645
-13.5 | -0.235 | 0.1046 | -0.02 | -2.243
-13 | -0.279 | 0.09841 | -0.02 | -2.834
-12.5 | -0.317 | 0.09039 | -0.02 | -3.512
-12 | -0.351 | 0.08443 | -0.021 | -4.155
-11.5 | -0.379 | 0.07894 | -0.021 | -4.797
-11 | -0.4 | 0.07526 | -0.021 | -5.322
-10.5 | -0.416 | 0.07035 | -0.021 | -5.913
-10 | -0.425 | 0.06472 | -0.022 | -6.56
-9.5 | -0.426 | 0.06042 | -0.022 | -7.058
-9 | -0.421 | 0.05662 | -0.023 | -7.436
-8.5 | -0.409 | 0.0528 | -0.023 | -7.747
-8 | -0.391 | 0.04882 | -0.024 | -8.008
-7.5 | -0.366 | 0.04562 | -0.025 | -8.032
-7 | -0.337 | 0.04239 | -0.026 | -7.948
-6.5 | -0.305 | 0.03704 | -0.03 | -8.243
-6 | -0.325 | 0.00578 | -0.048 | -56.145
-5.5 | -0.273 | 0.00569 | -0.049 | -47.912
-5 | -0.218 | 0.0076 | -0.049 | -28.637
-4.5 | -0.16 | 0.00745 | -0.05 | -21.471
-4 | -0.1 | 0.00729 | -0.05 | -13.775
-3.5 | -0.04 | 0.00717 | -0.051 | -5.532
-3 | 0.022 | 0.00703 | -0.051 | 3.088
-2.5 | 0.083 | 0.00691 | -0.052 | 12.08
-2 | 0.146 | 0.00685 | -0.052 | 21.241
-1.5 | 0.208 | 0.00677 | -0.053 | 30.693
-1 | 0.27 | 0.00668 | -0.053 | 40.42
-0.5 | 0.333 | 0.00665 | -0.054 | 50.119
0 | 0.395 | 0.00664 | -0.054 | 59.577
0.5 | 0.456 | 0.00534 | -0.055 | 85.421
1 | 0.518 | 0.00539 | -0.055 | 96.178
1.5 | 0.58 | 0.00541 | -0.056 | 107.221
2 | 0.641 | 0.0055 | -0.056 | 116.461
2.5 | 0.702 | 0.00566 | -0.057 | 124.04
3 | 0.764 | 0.00587 | -0.057 | 130.162
3.5 | 0.824 | 0.00604 | -0.058 | 136.321
4 | 0.884 | 0.00639 | -0.058 | 138.439
4.5 | 0.944 | 0.00636 | -0.059 | 148.487
5 | 1.003 | 0.00728 | -0.059 | 137.817
5.5 | 1.059 | 0.00765 | -0.06 | 138.508
6 | 1.113 | 0.00802 | -0.06 | 138.764
6.5 | 1.166 | 0.00841 | -0.061 | 138.606
7 | 1.216 | 0.00881 | -0.061 | 137.955
7.5 | 1.262 | 0.00935 | -0.061 | 134.972
8 | 1.291 | 0.01422 | -0.061 | 90.808
8.5 | 1.331 | 0.01514 | -0.061 | 87.952
9 | 1.365 | 0.01608 | -0.062 | 84.932
9.5 | 1.393 | 0.01714 | -0.062 | 81.264
10 | 1.414 | 0.01838 | -0.063 | 76.922
10.5 | 1.428 | 0.01971 | -0.063 | 72.455
11 | 1.428 | 0.0211 | -0.063 | 67.688
11.5 | 1.417 | 0.02269 | -0.064 | 62.475
12 | 1.395 | 0.02454 | -0.064 | 56.852
12.5 | 1.36 | 0.02696 | -0.064 | 50.457
13 | 1.315 | 0.02931 | -0.064 | 44.863
13.5 | 1.258 | 0.03217 | -0.065 | 39.096
14 | 1.189 | 0.03548 | -0.065 | 33.527
14.5 | 1.107 | 0.0412 | -0.064 | 26.876
15 | 1.015 | 0.04867 | -0.064 | 20.845
15.5 | 0.916 | 0.05696 | -0.063 | 16.088

## 70. Re 4M Mach 0.25 (2)
BIGFOIL.COM POLAR EXPORT
NACA64-613 a=0.2
NACA64-613 a=0.2 |  |  |  | Cl Max: | 1.5948 | at alpha= | 17 | deg
XFOIL ncrit=9 |  |  |  | L/D Max: | 188.162 | at alpha= | 4.5 | deg
Re: | 4000000 |  |  | Cd Min: | 0.16732 | at alpha= | -15 | deg
Mach: | 0.25 |  |  | Cl=0 at alpha= | -3.2719 | deg
|  |  |  | @ Cl=0.1, Cd= | 0.006535
|  |  |  | @ Cl=0.4, Cd= | 0.0059135
|  |  |  | @ Cl=0.6, Cd= | 0.0045256
alpha (deg) | Cl | Cd | Cm | Cl/Cd
-15 | -0.4408 | 0.16732 | 0.0012 | -2.6345
-14.5 | -0.4246 | 0.15968 | -0.003 | -2.6591
-14 | -0.4094 | 0.15191 | -0.0071 | -2.695
-13.5 | -0.399 | 0.14335 | -0.0115 | -2.7834
-13 | -0.3932 | 0.13307 | -0.0163 | -2.9548
-12.5 | -0.4095 | 0.11748 | -0.0233 | -3.4857
-11.5 | -0.5305 | 0.07595 | -0.0474 | -6.9849
-11 | -0.6212 | 0.05609 | -0.0649 | -11.0751
-10.5 | -0.7105 | 0.04077 | -0.0655 | -17.427
-10 | -0.7794 | 0.01795 | -0.0625 | -43.4206
-9.5 | -0.7333 | 0.01483 | -0.0609 | -49.4471
-9 | -0.6798 | 0.01301 | -0.0597 | -52.2521
-8.5 | -0.6253 | 0.01131 | -0.0586 | -55.2874
-8 | -0.5679 | 0.01022 | -0.0577 | -55.5675
-7.5 | -0.5094 | 0.00941 | -0.057 | -54.1339
-7 | -0.4501 | 0.00884 | -0.0566 | -50.9163
-6.5 | -0.3913 | 0.00818 | -0.0562 | -47.8362
-6 | -0.3306 | 0.00791 | -0.0561 | -41.7952
-5.5 | -0.2699 | 0.00769 | -0.0562 | -35.0975
-5 | -0.2089 | 0.00752 | -0.0563 | -27.7793
-4.5 | -0.1479 | 0.0074 | -0.0565 | -19.9865
-4 | -0.0882 | 0.00703 | -0.0566 | -12.5462
-3.5 | -0.0276 | 0.00685 | -0.057 | -4.0292
-3 | 0.0329 | 0.00672 | -0.0573 | 4.8958
-2.5 | 0.0935 | 0.00655 | -0.0577 | 14.2748
-1.5 | 0.2144 | 0.00627 | -0.0587 | 34.1946
-1 | 0.2749 | 0.00619 | -0.0592 | 44.4103
-0.5 | 0.3355 | 0.00609 | -0.0598 | 55.0903
0 | 0.3956 | 0.00594 | -0.0604 | 66.5993
0.5 | 0.4554 | 0.00558 | -0.0611 | 81.6129
1 | 0.5127 | 0.00473 | -0.0617 | 108.3932
1.5 | 0.573 | 0.00458 | -0.0624 | 125.1092
2 | 0.6326 | 0.00446 | -0.0629 | 141.8386
2.5 | 0.6928 | 0.00445 | -0.0634 | 155.6854
3 | 0.7531 | 0.00453 | -0.064 | 166.2472
3.5 | 0.8135 | 0.0046 | -0.0646 | 176.8478
4 | 0.8732 | 0.00471 | -0.0651 | 185.3928
4.5 | 0.9314 | 0.00495 | -0.0653 | 188.1616
5 | 0.9864 | 0.00538 | -0.065 | 183.3457
5.5 | 1.0359 | 0.006 | -0.0636 | 172.65
6 | 1.0971 | 0.00659 | -0.0648 | 166.4795
6.5 | 1.149 | 0.00738 | -0.0642 | 155.6911
7.5 | 1.233 | 0.01001 | -0.0601 | 123.1768
8 | 1.2727 | 0.01113 | -0.0575 | 114.3486
8.5 | 1.311 | 0.01211 | -0.0547 | 108.2576
9 | 1.3401 | 0.01297 | -0.05 | 103.3231
9.5 | 1.3636 | 0.01411 | -0.0452 | 96.6407
10 | 1.3914 | 0.01542 | -0.0416 | 90.2335
10.5 | 1.4178 | 0.01702 | -0.0383 | 83.302
11 | 1.4435 | 0.01885 | -0.0353 | 76.5782
11.5 | 1.4664 | 0.02105 | -0.0325 | 69.6627
12 | 1.4902 | 0.02335 | -0.0301 | 63.8201
12.5 | 1.5097 | 0.02611 | -0.0279 | 57.8208
13 | 1.5266 | 0.02919 | -0.0257 | 52.2987
13.5 | 1.5426 | 0.03251 | -0.0239 | 47.45
14 | 1.5557 | 0.03631 | -0.0223 | 42.8449
14.5 | 1.5662 | 0.04056 | -0.0212 | 38.6144
15 | 1.5787 | 0.04486 | -0.0204 | 35.1917
15.5 | 1.5844 | 0.05005 | -0.0199 | 31.6563
16 | 1.5879 | 0.0557 | -0.0199 | 28.5081
16.5 | 1.5939 | 0.06134 | -0.0202 | 25.9847
17 | 1.5948 | 0.06777 | -0.021 | 23.5325
17.5 | 1.5927 | 0.07489 | -0.0225 | 21.2672
18 | 1.5871 | 0.0827 | -0.0245 | 19.1911
18.5 | 1.5776 | 0.09147 | -0.0273 | 17.2472
19 | 1.57 | 0.10025 | -0.0305 | 15.6608
19.5 | 1.5595 | 0.10975 | -0.0345 | 14.2096
20 | 1.5458 | 0.11999 | -0.0392 | 12.8827

## 71. Re 4M Mach 0.50 (1)
BIGFOIL.COM POLAR EXPORT
NACA64-613 a=0.2
NACA64-613 a=0.2 |  |  |  | Cl Max: | 1.374 | at alpha= | 8.5 | deg
JavaFoil+Calcfoil stall+Eppler ext transition |  |  |  | L/D Max: | 136.057 | at alpha= | 3 | deg
Re: | 4000000 |  |  | Cd Min: | 0.00558 | at alpha= | 0.5 | deg
Mach: | 0.5 |  |  | Cl=0 at alpha= | -3.1765 | deg
|  |  |  | @ Cl=0.1, Cd= | 0.0071678
|  |  |  | @ Cl=0.4, Cd= | 0.006906
|  |  |  | @ Cl=0.6, Cd= | 0.005721
alpha (deg) | Cl | Cd | Cm | Cl/Cd
-20 | -0.946 | 0.1646 | -0.025 | -5.747
-19.5 | -0.917 | 0.15633 | -0.025 | -5.863
-19 | -0.888 | 0.15128 | -0.024 | -5.869
-18.5 | -0.86 | 0.14705 | -0.024 | -5.846
-18 | -0.832 | 0.14276 | -0.024 | -5.827
-17.5 | -0.804 | 0.13667 | -0.024 | -5.884
-17 | -0.776 | 0.13235 | -0.025 | -5.866
-16.5 | -0.748 | 0.13188 | -0.024 | -5.672
-16 | -0.719 | 0.12634 | -0.024 | -5.689
-15.5 | -0.691 | 0.1189 | -0.024 | -5.81
-15 | -0.663 | 0.11525 | -0.024 | -5.752
-14.5 | -0.635 | 0.10873 | -0.024 | -5.84
-14 | -0.607 | 0.10526 | -0.024 | -5.768
-13.5 | -0.579 | 0.10172 | -0.025 | -5.693
-13 | -0.55 | 0.10173 | -0.024 | -5.409
-12.5 | -0.522 | 0.0908 | -0.024 | -5.749
-12 | -0.494 | 0.0819 | -0.024 | -6.032
-11.5 | -0.466 | 0.07677 | -0.024 | -6.071
-11 | -0.438 | 0.07081 | -0.024 | -6.186
-10.5 | -0.411 | 0.06478 | -0.025 | -6.337
-10 | -0.383 | 0.06044 | -0.026 | -6.329
-9.5 | -0.353 | 0.07249 | -0.024 | -4.873
-9 | -0.325 | 0.06219 | -0.024 | -5.231
-8.5 | -0.297 | 0.0574 | -0.025 | -5.182
-8 | -0.27 | 0.05232 | -0.025 | -5.151
-7.5 | -0.242 | 0.0476 | -0.026 | -5.077
-7 | -0.213 | 0.05841 | -0.024 | -3.648
-6.5 | -0.185 | 0.05083 | -0.024 | -3.641
-6 | -0.157 | 0.04456 | -0.025 | -3.533
-5.5 | -0.215 | 0.04008 | -0.027 | -5.358
-5 | -0.184 | 0.035 | -0.029 | -5.269
-4.5 | -0.173 | 0.00784 | -0.055 | -22.062
-4 | -0.11 | 0.00767 | -0.056 | -14.392
-3.5 | -0.044 | 0.00751 | -0.057 | -5.836
-3 | 0.024 | 0.00735 | -0.057 | 3.273
-2.5 | 0.093 | 0.00718 | -0.058 | 12.932
-2 | 0.162 | 0.00706 | -0.058 | 22.985
-1.5 | 0.232 | 0.00699 | -0.059 | 33.167
-1 | 0.302 | 0.00692 | -0.059 | 43.559
-0.5 | 0.372 | 0.00691 | -0.06 | 53.919
0 | 0.442 | 0.0069 | -0.06 | 64.086
0.5 | 0.51 | 0.00558 | -0.061 | 91.318
1 | 0.578 | 0.00567 | -0.062 | 102.006
1.5 | 0.647 | 0.00583 | -0.062 | 111.068
2 | 0.716 | 0.00601 | -0.063 | 119.116
2.5 | 0.784 | 0.00618 | -0.063 | 126.885
3 | 0.85 | 0.00625 | -0.064 | 136.057
3.5 | 0.915 | 0.00719 | -0.064 | 127.199
4 | 0.979 | 0.00764 | -0.065 | 128.099
4.5 | 1.042 | 0.00812 | -0.065 | 128.387
5 | 1.105 | 0.00866 | -0.066 | 127.569
5.5 | 1.163 | 0.00926 | -0.066 | 125.647
6 | 1.22 | 0.00983 | -0.066 | 124.027
6.5 | 1.272 | 0.01044 | -0.067 | 121.892
7 | 1.302 | 0.01628 | -0.066 | 79.994
7.5 | 1.339 | 0.01789 | -0.067 | 74.822
8 | 1.365 | 0.01937 | -0.067 | 70.454
8.5 | 1.374 | 0.02127 | -0.067 | 64.614
9 | 1.34 | 0.02352 | -0.068 | 56.992
9.5 | 1.196 | 0.02657 | -0.068 | 45.016
10 | 0.836 | 0.02931 | -0.068 | 28.517
10.5 | 0.74 | 0.0755 | -0.034 | 9.8
11 | 0.891 | 0.03364 | -0.069 | 26.487
11.5 | 0.793 | 0.08194 | -0.036 | 9.677
12 | 0.818 | 0.09433 | -0.036 | 8.672
12.5 | 0.845 | 0.08867 | -0.038 | 9.53
13 | 0.87 | 0.09848 | -0.038 | 8.839
13.5 | 0.9 | 0.10909 | -0.042 | 8.251

## 72. Re 4M Mach 0.50 (2)
BIGFOIL.COM POLAR EXPORT
NACA64-613 a=0.2
NACA64-613 a=0.2 |  |  |  | Cl Max: | 1.4375 | at alpha= | 12 | deg
XFOIL ncrit=9 |  |  |  | L/D Max: | 194.649 | at alpha= | 4.5 | deg
Re: | 4000000 |  |  | Cd Min: | 0.26073 | at alpha= | -20 | deg
Mach: | 0.5 |  |  | Cl=0 at alpha= | -3.2852 | deg
|  |  |  | @ Cl=0.1, Cd= | 0.0069966
|  |  |  | @ Cl=0.4, Cd= | 0.0063096
|  |  |  | @ Cl=0.6, Cd= | 0.0050369
alpha (deg) | Cl | Cd | Cm | Cl/Cd
-20 | -0.6724 | 0.26073 | 0.0538 | -2.5789
-18.5 | -0.6041 | 0.23598 | 0.0389 | -2.56
-18 | -0.5822 | 0.22803 | 0.0344 | -2.5532
-17.5 | -0.5592 | 0.22011 | 0.0295 | -2.5405
-17 | -0.5377 | 0.21158 | 0.0244 | -2.5414
-16.5 | -0.5144 | 0.20413 | 0.0196 | -2.52
-16 | -0.491 | 0.1965 | 0.0148 | -2.4987
-15.5 | -0.468 | 0.18877 | 0.0101 | -2.4792
-15 | -0.4448 | 0.18068 | 0.0054 | -2.4618
-14.5 | -0.4239 | 0.17214 | 0.0006 | -2.4625
-14 | -0.4027 | 0.16404 | -0.0041 | -2.4549
-13.5 | -0.3828 | 0.15632 | -0.0086 | -2.4488
-13 | -0.3639 | 0.14806 | -0.0132 | -2.4578
-12.5 | -0.3451 | 0.13989 | -0.0177 | -2.4669
-12 | -0.3283 | 0.13158 | -0.0223 | -2.4951
-11.5 | -0.3144 | 0.12284 | -0.027 | -2.5594
-11 | -0.3025 | 0.11399 | -0.0317 | -2.6537
-10.5 | -0.293 | 0.10506 | -0.0365 | -2.7889
-10 | -0.2837 | 0.09677 | -0.0412 | -2.9317
-9.5 | -0.2803 | 0.08775 | -0.0464 | -3.1943
-8.5 | -0.2719 | 0.07178 | -0.0559 | -3.788
-8 | -0.2836 | 0.06224 | -0.0624 | -4.5566
-7.5 | -0.3074 | 0.05292 | -0.071 | -5.8088
-6.5 | -0.3318 | 0.03466 | -0.0759 | -9.573
-6 | -0.3298 | 0.02268 | -0.0752 | -14.5414
-5.5 | -0.3164 | 0.01027 | -0.0727 | -30.8082
-5 | -0.2493 | 0.00844 | -0.0702 | -29.5379
-4.5 | -0.1735 | 0.00833 | -0.0691 | -20.8283
-3.5 | -0.0302 | 0.00758 | -0.0675 | -3.9842
-2.5 | 0.1104 | 0.00695 | -0.067 | 15.8849
-2 | 0.1803 | 0.00674 | -0.0671 | 26.7507
-1.5 | 0.2501 | 0.00651 | -0.0673 | 38.4178
-0.5 | 0.3897 | 0.00632 | -0.0682 | 61.6614
0 | 0.4591 | 0.00625 | -0.0688 | 73.456
0.5 | 0.5282 | 0.00601 | -0.0694 | 87.8869
1 | 0.5935 | 0.00505 | -0.0701 | 117.5248
1.5 | 0.6628 | 0.00491 | -0.0707 | 134.9898
2 | 0.7317 | 0.0048 | -0.0712 | 152.4375
2.5 | 0.8017 | 0.00484 | -0.0717 | 165.6405
3 | 0.8716 | 0.00497 | -0.0722 | 175.3722
3.5 | 0.9421 | 0.00509 | -0.0725 | 185.0884
4 | 1.0119 | 0.00527 | -0.0726 | 192.0114
4.5 | 1.0803 | 0.00555 | -0.0723 | 194.6486
5 | 1.1412 | 0.00624 | -0.0708 | 182.8846
5.5 | 1.1971 | 0.00689 | -0.0681 | 173.7446
6 | 1.2627 | 0.00772 | -0.0673 | 163.5622
6.5 | 1.3021 | 0.00924 | -0.0626 | 140.9199
7 | 1.3024 | 0.01132 | -0.0522 | 115.053
7.5 | 1.3025 | 0.01412 | -0.0441 | 92.245
8 | 1.3081 | 0.01754 | -0.0382 | 74.5781
8.5 | 1.3301 | 0.0205 | -0.0341 | 64.8829
9 | 1.3541 | 0.02358 | -0.0306 | 57.4258
9.5 | 1.3768 | 0.02692 | -0.0272 | 51.1441
10 | 1.3961 | 0.03068 | -0.0241 | 45.5052
10.5 | 1.4116 | 0.03494 | -0.0213 | 40.4007
11 | 1.4265 | 0.03955 | -0.0188 | 36.0683
11.5 | 1.434 | 0.04501 | -0.0168 | 31.8596
12 | 1.4375 | 0.05115 | -0.0154 | 28.1036
12.5 | 1.4363 | 0.05812 | -0.0147 | 24.7127
13 | 1.4234 | 0.06661 | -0.015 | 21.3692
13.5 | 1.4016 | 0.07659 | -0.0168 | 18.3
14 | 1.3777 | 0.08747 | -0.0198 | 15.7505
14.5 | 1.3522 | 0.09924 | -0.0242 | 13.6256
15 | 1.3279 | 0.11167 | -0.0298 | 11.8913
15.5 | 1.3035 | 0.12478 | -0.0367 | 10.4464
16 | 1.2776 | 0.13878 | -0.0449 | 9.2059
16.5 | 1.2525 | 0.15333 | -0.0543 | 8.1687
17 | 1.2323 | 0.16779 | -0.064 | 7.3443

## 73. Re 5M Mach 0.00 (1)
BIGFOIL.COM POLAR EXPORT
NACA64-613 a=0.2
NACA64-613 a=0.2 |  |  |  | Cl Max: | 1.456 | at alpha= | 12 | deg
JavaFoil+Calcfoil stall+Eppler ext transition |  |  |  | L/D Max: | 156.547 | at alpha= | 5.5 | deg
Re: | 5000000 |  |  | Cd Min: | 0.00513 | at alpha= | 0.5 | deg
Mach: | 0 |  |  | Cl=0 at alpha= | -3.178 | deg
|  |  |  | @ Cl=0.1, Cd= | 0.0066247
|  |  |  | @ Cl=0.4, Cd= | 0.0060198
|  |  |  | @ Cl=0.6, Cd= | 0.0053685
alpha (deg) | Cl | Cd | Cm | Cl/Cd
-17 | -0.429 | 0.13318 | -0.019 | -3.224
-16.5 | -0.443 | 0.12724 | -0.019 | -3.485
-16 | -0.457 | 0.12313 | -0.019 | -3.711
-15.5 | -0.47 | 0.11723 | -0.019 | -4.009
-15 | -0.482 | 0.10929 | -0.019 | -4.411
-14.5 | -0.493 | 0.10263 | -0.02 | -4.807
-14 | -0.503 | 0.09734 | -0.02 | -5.168
-13.5 | -0.511 | 0.09211 | -0.02 | -5.546
-13 | -0.517 | 0.08694 | -0.021 | -5.949
-12.5 | -0.521 | 0.08158 | -0.021 | -6.383
-12 | -0.522 | 0.07753 | -0.021 | -6.727
-11.5 | -0.52 | 0.07265 | -0.022 | -7.151
-11 | -0.514 | 0.06827 | -0.022 | -7.533
-10.5 | -0.505 | 0.0648 | -0.022 | -7.794
-10 | -0.493 | 0.0599 | -0.023 | -8.227
-9.5 | -0.477 | 0.05619 | -0.024 | -8.481
-9 | -0.457 | 0.05217 | -0.024 | -8.757
-8.5 | -0.434 | 0.0482 | -0.026 | -8.995
-8 | -0.406 | 0.04538 | -0.026 | -8.939
-7.5 | -0.381 | 0.03699 | -0.031 | -10.305
-7 | -0.416 | 0.00587 | -0.046 | -70.904
-6.5 | -0.37 | 0.00576 | -0.046 | -64.138
-6 | -0.32 | 0.00555 | -0.047 | -57.554
-5.5 | -0.267 | 0.00549 | -0.047 | -48.607
-5 | -0.212 | 0.00665 | -0.048 | -31.899
-4.5 | -0.156 | 0.0071 | -0.048 | -21.906
-4 | -0.098 | 0.00703 | -0.048 | -13.881
-3.5 | -0.038 | 0.00688 | -0.049 | -5.592
-3 | 0.021 | 0.00674 | -0.049 | 3.121
-2.5 | 0.081 | 0.00665 | -0.05 | 12.167
-2 | 0.141 | 0.00657 | -0.05 | 21.447
-1.5 | 0.201 | 0.00651 | -0.051 | 30.914
-1 | 0.262 | 0.00644 | -0.051 | 40.605
-0.5 | 0.323 | 0.0064 | -0.052 | 50.419
0 | 0.383 | 0.00638 | -0.052 | 59.985
0.5 | 0.442 | 0.00513 | -0.053 | 86.113
1 | 0.502 | 0.00518 | -0.053 | 96.896
1.5 | 0.561 | 0.00531 | -0.054 | 105.754
2 | 0.621 | 0.0054 | -0.054 | 114.958
2.5 | 0.68 | 0.00555 | -0.055 | 122.51
3 | 0.74 | 0.00591 | -0.055 | 125.176
3.5 | 0.799 | 0.00624 | -0.056 | 128.091
4 | 0.857 | 0.0062 | -0.056 | 138.097
4.5 | 0.915 | 0.00645 | -0.057 | 141.797
5 | 0.973 | 0.00634 | -0.058 | 153.605
5.5 | 1.029 | 0.00657 | -0.058 | 156.547
6 | 1.083 | 0.00753 | -0.058 | 143.87
6.5 | 1.136 | 0.00784 | -0.059 | 144.792
7 | 1.186 | 0.00818 | -0.059 | 144.903
7.5 | 1.233 | 0.0087 | -0.06 | 141.724
8 | 1.266 | 0.01247 | -0.06 | 101.547
8.5 | 1.308 | 0.01339 | -0.06 | 97.66
9 | 1.345 | 0.01412 | -0.06 | 95.252
9.5 | 1.378 | 0.015 | -0.061 | 91.838
10 | 1.407 | 0.01589 | -0.061 | 88.538
10.5 | 1.431 | 0.01693 | -0.061 | 84.545
11 | 1.446 | 0.01797 | -0.062 | 80.492
11.5 | 1.454 | 0.0192 | -0.062 | 75.756
12 | 1.456 | 0.0205 | -0.063 | 71.028
12.5 | 1.452 | 0.0219 | -0.063 | 66.281
13 | 1.44 | 0.02365 | -0.063 | 60.895
13.5 | 1.423 | 0.0254 | -0.064 | 56.022
14 | 1.399 | 0.02765 | -0.064 | 50.595
14.5 | 1.371 | 0.02958 | -0.064 | 46.359
15 | 1.338 | 0.03207 | -0.064 | 41.714
15.5 | 1.301 | 0.03462 | -0.065 | 37.574
16 | 1.258 | 0.03878 | -0.065 | 32.434
16.5 | 1.216 | 0.04134 | -0.065 | 29.415
17 | 1.167 | 0.04687 | -0.065 | 24.903

## 74. Re 5M Mach 0.00 (2)
BIGFOIL.COM POLAR EXPORT
NACA64-613 a=0.2
NACA64-613 a=0.2 |  |  |  | Cl Max: | 1.6848 | at alpha= | 18.5 | deg
XFOIL ncrit=9 |  |  |  | L/D Max: | 186.793 | at alpha= | 4 | deg
Re: | 5000000 |  |  | Cd Min: | 0.23384 | at alpha= | -20 | deg
Mach: | 0 |  |  | Cl=0 at alpha= | -3.2629 | deg
|  |  |  | @ Cl=0.1, Cd= | 0.0061728
|  |  |  | @ Cl=0.4, Cd= | 0.005582
|  |  |  | @ Cl=0.6, Cd= | 0.0042714
alpha (deg) | Cl | Cd | Cm | Cl/Cd
-20 | -0.6104 | 0.23384 | 0.0402 | -2.6103
-19.5 | -0.5916 | 0.22693 | 0.036 | -2.607
-19 | -0.5738 | 0.22017 | 0.0318 | -2.6062
-18 | -0.5412 | 0.20675 | 0.0243 | -2.6177
-16.5 | -1.2243 | 0.03483 | -0.0717 | -35.1507
-16 | -1.2621 | 0.02995 | -0.0642 | -42.1402
-15.5 | -1.2538 | 0.02618 | -0.0608 | -47.8915
-15 | -1.2282 | 0.02345 | -0.0586 | -52.3753
-14.5 | -1.1942 | 0.02125 | -0.0569 | -56.1976
-14 | -1.1552 | 0.01937 | -0.0556 | -59.6386
-13.5 | -1.1119 | 0.01785 | -0.0545 | -62.2913
-13 | -1.0659 | 0.01653 | -0.0537 | -64.4828
-12.5 | -1.0183 | 0.01531 | -0.0531 | -66.5121
-12 | -0.9687 | 0.01429 | -0.0526 | -67.7887
-11.5 | -0.9181 | 0.01331 | -0.0521 | -68.9782
-11 | -0.8663 | 0.01247 | -0.0518 | -69.4707
-10.5 | -0.8135 | 0.01171 | -0.0516 | -69.4705
-10 | -0.76 | 0.01104 | -0.0515 | -68.8406
-9.5 | -0.7058 | 0.01045 | -0.0514 | -67.5407
-9 | -0.6509 | 0.00993 | -0.0514 | -65.5488
-8.5 | -0.5966 | 0.00924 | -0.0513 | -64.5671
-8 | -0.5415 | 0.00871 | -0.0513 | -62.1699
-7.5 | -0.4857 | 0.00829 | -0.0514 | -58.5887
-7 | -0.4302 | 0.00776 | -0.0515 | -55.4381
-6.5 | -0.3734 | 0.0075 | -0.0518 | -49.7867
-6 | -0.3162 | 0.00726 | -0.0521 | -43.5537
-5.5 | -0.2586 | 0.00708 | -0.0525 | -36.5254
-5 | -0.2009 | 0.00693 | -0.0529 | -28.9899
-4.5 | -0.143 | 0.0068 | -0.0534 | -21.0294
-3.5 | -0.0275 | 0.0064 | -0.0543 | -4.2969
-3 | 0.0305 | 0.00631 | -0.0548 | 4.8336
-2.5 | 0.0887 | 0.0062 | -0.0553 | 14.3065
-2 | 0.1468 | 0.00606 | -0.0558 | 24.2244
-1.5 | 0.2049 | 0.00598 | -0.0564 | 34.2642
-1 | 0.2633 | 0.00589 | -0.057 | 44.7029
-0.5 | 0.3214 | 0.00582 | -0.0576 | 55.2234
0 | 0.3795 | 0.00566 | -0.0582 | 67.0495
0.5 | 0.4373 | 0.00544 | -0.0589 | 80.386
1 | 0.4929 | 0.00455 | -0.0596 | 108.3297
1.5 | 0.5508 | 0.0044 | -0.0603 | 125.1818
2 | 0.6082 | 0.00425 | -0.0609 | 143.1059
2.5 | 0.666 | 0.00419 | -0.0615 | 158.9499
3 | 0.724 | 0.00426 | -0.0621 | 169.9531
3.5 | 0.7817 | 0.00434 | -0.0628 | 180.1152
4 | 0.8387 | 0.00449 | -0.0633 | 186.7929
4.5 | 0.8943 | 0.00479 | -0.0637 | 186.7015
5 | 0.9471 | 0.00529 | -0.0637 | 179.0359
5.5 | 0.998 | 0.00584 | -0.0633 | 170.8904
6 | 1.0462 | 0.00628 | -0.0622 | 166.5924
6.5 | 1.1027 | 0.00706 | -0.0634 | 156.1898
7 | 1.1478 | 0.00818 | -0.0625 | 140.3178
7.5 | 1.1933 | 0.00913 | -0.0615 | 130.701
8 | 1.2378 | 0.01003 | -0.0604 | 123.4098
8.5 | 1.2823 | 0.0108 | -0.0592 | 118.7315
9 | 1.327 | 0.01145 | -0.0581 | 115.8952
9.5 | 1.3693 | 0.01213 | -0.0566 | 112.8854
10 | 1.4081 | 0.01284 | -0.0546 | 109.6651
10.5 | 1.4334 | 0.01358 | -0.0501 | 105.5523
11 | 1.4565 | 0.01462 | -0.0459 | 99.6238
11.5 | 1.4818 | 0.01585 | -0.0427 | 93.489
12 | 1.5082 | 0.0172 | -0.04 | 87.686
12.5 | 1.5319 | 0.01887 | -0.0375 | 81.1818
13 | 1.5535 | 0.0208 | -0.035 | 74.6875
13.5 | 1.5757 | 0.02285 | -0.033 | 68.9584
14 | 1.5948 | 0.02524 | -0.0311 | 63.1854
14.5 | 1.6087 | 0.02815 | -0.0291 | 57.1474
15 | 1.6262 | 0.03093 | -0.0277 | 52.5768
15.5 | 1.6408 | 0.03412 | -0.0265 | 48.0891
16 | 1.6518 | 0.03784 | -0.0256 | 43.6522
16.5 | 1.6607 | 0.04193 | -0.0248 | 39.6065
17 | 1.6692 | 0.04625 | -0.0245 | 36.0908
17.5 | 1.6788 | 0.05064 | -0.0244 | 33.1517
18 | 1.6836 | 0.05572 | -0.0247 | 30.2154
18.5 | 1.6848 | 0.06146 | -0.0254 | 27.413
19 | 1.6827 | 0.06781 | -0.0264 | 24.8149
19.5 | 1.6841 | 0.074 | -0.0279 | 22.7581
20 | 1.6836 | 0.08057 | -0.0297 | 20.8961

## 75. Re 5M Mach 0.10 (1)
BIGFOIL.COM POLAR EXPORT
NACA64-613 a=0.2
NACA64-613 a=0.2 |  |  |  | Cl Max: | 1.451 | at alpha= | 11.5 | deg
JavaFoil+Calcfoil stall+Eppler ext transition |  |  |  | L/D Max: | 156.23 | at alpha= | 5.5 | deg
Re: | 5000000 |  |  | Cd Min: | 0.00517 | at alpha= | 0.5 | deg
Mach: | 0.1 |  |  | Cl=0 at alpha= | -3.175 | deg
|  |  |  | @ Cl=0.1, Cd= | 0.0066388
|  |  |  | @ Cl=0.4, Cd= | 0.0060724
|  |  |  | @ Cl=0.6, Cd= | 0.005364
alpha (deg) | Cl | Cd | Cm | Cl/Cd
-16.5 | -0.4 | 0.12929 | -0.019 | -3.092
-16 | -0.416 | 0.12282 | -0.019 | -3.387
-15.5 | -0.432 | 0.1182 | -0.019 | -3.651
-15 | -0.447 | 0.1119 | -0.019 | -3.991
-14.5 | -0.461 | 0.10465 | -0.02 | -4.404
-14 | -0.473 | 0.09799 | -0.02 | -4.832
-13.5 | -0.485 | 0.09319 | -0.02 | -5.202
-13 | -0.494 | 0.08749 | -0.021 | -5.645
-12.5 | -0.501 | 0.08288 | -0.021 | -6.041
-12 | -0.504 | 0.07764 | -0.021 | -6.497
-11.5 | -0.505 | 0.07361 | -0.022 | -6.866
-11 | -0.503 | 0.06904 | -0.022 | -7.28
-10.5 | -0.496 | 0.06569 | -0.022 | -7.548
-10 | -0.486 | 0.06151 | -0.022 | -7.893
-9.5 | -0.471 | 0.05693 | -0.023 | -8.279
-9 | -0.453 | 0.05341 | -0.024 | -8.474
-8.5 | -0.43 | 0.04945 | -0.025 | -8.701
-8 | -0.404 | 0.04614 | -0.026 | -8.752
-7.5 | -0.377 | 0.04011 | -0.029 | -9.396
-7 | -0.417 | 0.00585 | -0.046 | -71.185
-6.5 | -0.37 | 0.0058 | -0.047 | -63.887
-6 | -0.321 | 0.00556 | -0.047 | -57.636
-5.5 | -0.268 | 0.00548 | -0.047 | -48.876
-5 | -0.213 | 0.00667 | -0.048 | -31.953
-4.5 | -0.156 | 0.0071 | -0.048 | -21.998
-4 | -0.098 | 0.00704 | -0.049 | -13.917
-3.5 | -0.039 | 0.00689 | -0.049 | -5.608
-3 | 0.021 | 0.00675 | -0.05 | 3.132
-2.5 | 0.081 | 0.00667 | -0.05 | 12.184
-2 | 0.142 | 0.00657 | -0.051 | 21.556
-1.5 | 0.202 | 0.00654 | -0.051 | 30.945
-1 | 0.263 | 0.00645 | -0.052 | 40.789
-0.5 | 0.324 | 0.00643 | -0.052 | 50.428
0 | 0.385 | 0.00638 | -0.053 | 60.326
0.5 | 0.444 | 0.00517 | -0.053 | 85.933
1 | 0.504 | 0.0052 | -0.054 | 96.876
1.5 | 0.564 | 0.00531 | -0.054 | 106.277
2 | 0.624 | 0.0054 | -0.055 | 115.535
2.5 | 0.684 | 0.0056 | -0.055 | 122.079
3 | 0.743 | 0.00593 | -0.056 | 125.352
3.5 | 0.803 | 0.00604 | -0.056 | 132.821
4 | 0.861 | 0.00626 | -0.057 | 137.606
4.5 | 0.92 | 0.00646 | -0.057 | 142.405
5 | 0.978 | 0.00636 | -0.058 | 153.689
5.5 | 1.034 | 0.00662 | -0.058 | 156.23
6 | 1.088 | 0.00758 | -0.059 | 143.597
6.5 | 1.141 | 0.00789 | -0.059 | 144.509
7 | 1.191 | 0.00826 | -0.06 | 144.193
7.5 | 1.238 | 0.0088 | -0.06 | 140.582
8 | 1.27 | 0.01262 | -0.06 | 100.66
8.5 | 1.312 | 0.01355 | -0.06 | 96.837
9 | 1.349 | 0.01431 | -0.061 | 94.285
9.5 | 1.381 | 0.01521 | -0.061 | 90.797
10 | 1.409 | 0.01619 | -0.061 | 87.017
10.5 | 1.432 | 0.01716 | -0.062 | 83.48
11 | 1.445 | 0.01833 | -0.062 | 78.856
11.5 | 1.451 | 0.01954 | -0.062 | 74.288
12 | 1.45 | 0.02087 | -0.063 | 69.488
12.5 | 1.442 | 0.0225 | -0.063 | 64.114
13 | 1.427 | 0.02415 | -0.063 | 59.118
13.5 | 1.406 | 0.02607 | -0.064 | 53.935
14 | 1.378 | 0.02836 | -0.064 | 48.58
14.5 | 1.345 | 0.03038 | -0.064 | 44.264
15 | 1.306 | 0.03304 | -0.065 | 39.526
15.5 | 1.261 | 0.03689 | -0.065 | 34.192
16 | 1.214 | 0.0403 | -0.065 | 30.137
16.5 | 1.167 | 0.04313 | -0.065 | 27.059

## 76. Re 5M Mach 0.10 (2)
BIGFOIL.COM POLAR EXPORT
NACA64-613 a=0.2
NACA64-613 a=0.2 |  |  |  | Cl Max: | 1.6739 | at alpha= | 19 | deg
XFOIL ncrit=9 |  |  |  | L/D Max: | 187.6 | at alpha= | 4 | deg
Re: | 5000000 |  |  | Cd Min: | 0.18335 | at alpha= | -16.5 | deg
Mach: | 0.1 |  |  | Cl=0 at alpha= | -3.2633 | deg
|  |  |  | @ Cl=0.1, Cd= | 0.0061844
|  |  |  | @ Cl=0.4, Cd= | 0.0056021
|  |  |  | @ Cl=0.6, Cd= | 0.0042916
alpha (deg) | Cl | Cd | Cm | Cl/Cd
-16.5 | -0.4971 | 0.18335 | 0.0115 | -2.7112
-15 | -1.1774 | 0.03121 | -0.0651 | -37.7251
-14 | -1.1501 | 0.0223 | -0.0594 | -51.574
-13.5 | -1.1127 | 0.01998 | -0.0578 | -55.6907
-13 | -1.0698 | 0.01814 | -0.0566 | -58.9746
-12.5 | -1.0241 | 0.01652 | -0.0556 | -61.9915
-12 | -0.9753 | 0.01523 | -0.0548 | -64.0381
-11.5 | -0.9252 | 0.01403 | -0.0541 | -65.9444
-11 | -0.8733 | 0.01303 | -0.0535 | -67.0223
-10.5 | -0.8204 | 0.01214 | -0.0531 | -67.5783
-10 | -0.7665 | 0.01137 | -0.0528 | -67.4142
-9.5 | -0.7119 | 0.0107 | -0.0526 | -66.5327
-9 | -0.6565 | 0.01012 | -0.0525 | -64.8715
-8.5 | -0.6013 | 0.00947 | -0.0523 | -63.4952
-8 | -0.5459 | 0.00884 | -0.0522 | -61.7534
-7.5 | -0.4896 | 0.00838 | -0.0522 | -58.4248
-7 | -0.4333 | 0.00789 | -0.0522 | -54.9176
-6.5 | -0.3764 | 0.00753 | -0.0524 | -49.9867
-6 | -0.3186 | 0.0073 | -0.0527 | -43.6438
-5.5 | -0.2606 | 0.0071 | -0.053 | -36.7042
-4.5 | -0.144 | 0.00682 | -0.0538 | -21.1144
-4 | -0.086 | 0.0066 | -0.0542 | -13.0303
-3.5 | -0.0277 | 0.00642 | -0.0546 | -4.3146
-3 | 0.0308 | 0.00632 | -0.0551 | 4.8734
-2.5 | 0.0893 | 0.00621 | -0.0557 | 14.38
-2 | 0.1478 | 0.00607 | -0.0562 | 24.3493
-1.5 | 0.2063 | 0.00598 | -0.0567 | 34.4983
-1 | 0.2651 | 0.0059 | -0.0573 | 44.9322
-0.5 | 0.3236 | 0.00583 | -0.0579 | 55.506
0 | 0.3821 | 0.00567 | -0.0585 | 67.3898
0.5 | 0.4401 | 0.00545 | -0.0592 | 80.7523
1 | 0.4961 | 0.00456 | -0.0599 | 108.7939
1.5 | 0.5543 | 0.00441 | -0.0606 | 125.6916
2 | 0.6122 | 0.00426 | -0.0612 | 143.7089
2.5 | 0.6703 | 0.00421 | -0.0618 | 159.2162
3 | 0.7287 | 0.00427 | -0.0625 | 170.6557
3.5 | 0.7868 | 0.00436 | -0.0631 | 180.4587
4 | 0.8442 | 0.0045 | -0.0637 | 187.6
4.5 | 0.9001 | 0.00481 | -0.064 | 187.131
5 | 0.9534 | 0.00531 | -0.064 | 179.548
5.5 | 1.0045 | 0.00588 | -0.0636 | 170.8333
6 | 1.053 | 0.00632 | -0.0624 | 166.6139
7 | 1.1544 | 0.00828 | -0.0625 | 139.4203
7.5 | 1.2003 | 0.00921 | -0.0615 | 130.3257
8 | 1.2445 | 0.01013 | -0.0602 | 122.8529
8.5 | 1.2888 | 0.01092 | -0.0589 | 118.022
9 | 1.3332 | 0.01159 | -0.0576 | 115.0302
9.5 | 1.3749 | 0.01228 | -0.0558 | 111.9625
10 | 1.4091 | 0.01302 | -0.0528 | 108.2258
10.5 | 1.4328 | 0.01385 | -0.0481 | 103.4513
11 | 1.4565 | 0.01502 | -0.0442 | 96.9707
11.5 | 1.4828 | 0.01632 | -0.0412 | 90.8578
12 | 1.5087 | 0.0178 | -0.0385 | 84.7584
12.5 | 1.5316 | 0.01963 | -0.0359 | 78.0234
13 | 1.5538 | 0.02165 | -0.0336 | 71.7691
13.5 | 1.5749 | 0.02389 | -0.0315 | 65.923
14 | 1.5926 | 0.0265 | -0.0296 | 60.0981
14.5 | 1.6075 | 0.02946 | -0.0277 | 54.5655
15 | 1.6237 | 0.03248 | -0.0264 | 49.9908
15.5 | 1.6365 | 0.03601 | -0.0252 | 45.4457
16 | 1.6456 | 0.04007 | -0.0243 | 41.0681
16.5 | 1.6567 | 0.04411 | -0.0237 | 37.5584
17 | 1.6638 | 0.04875 | -0.0235 | 34.1292
17.5 | 1.6708 | 0.05359 | -0.0236 | 31.1775
18 | 1.6733 | 0.05914 | -0.024 | 28.2939
18.5 | 1.6718 | 0.06542 | -0.0249 | 25.5549
19 | 1.6739 | 0.07149 | -0.0262 | 23.4145
19.5 | 1.6726 | 0.07824 | -0.0279 | 21.3778
20 | 1.6695 | 0.08542 | -0.03 | 19.5446

## 77. Re 5M Mach 0.25 (1)
BIGFOIL.COM POLAR EXPORT
NACA64-613 a=0.2
NACA64-613 a=0.2 |  |  |  | Cl Max: | 1.431 | at alpha= | 10.5 | deg
JavaFoil+Calcfoil stall+Eppler ext transition |  |  |  | L/D Max: | 152.153 | at alpha= | 5 | deg
Re: | 5000000 |  |  | Cd Min: | 0.00522 | at alpha= | 0.5 | deg
Mach: | 0.25 |  |  | Cl=0 at alpha= | -3.1774 | deg
|  |  |  | @ Cl=0.1, Cd= | 0.0066838
|  |  |  | @ Cl=0.4, Cd= | 0.00634
|  |  |  | @ Cl=0.6, Cd= | 0.0054295
alpha (deg) | Cl | Cd | Cm | Cl/Cd
-14.5 | -0.08 | 0.11523 | -0.019 | -0.697
-14 | -0.182 | 0.11047 | -0.02 | -1.647
-13.5 | -0.235 | 0.1009 | -0.02 | -2.326
-13 | -0.279 | 0.09489 | -0.02 | -2.94
-12.5 | -0.318 | 0.08961 | -0.02 | -3.544
-12 | -0.351 | 0.08374 | -0.021 | -4.191
-11.5 | -0.379 | 0.07844 | -0.021 | -4.829
-11 | -0.401 | 0.07478 | -0.021 | -5.357
-10.5 | -0.416 | 0.069 | -0.022 | -6.029
-10 | -0.425 | 0.06414 | -0.022 | -6.622
-9.5 | -0.427 | 0.05944 | -0.023 | -7.178
-9 | -0.421 | 0.0562 | -0.023 | -7.498
-8.5 | -0.409 | 0.05209 | -0.024 | -7.857
-8 | -0.391 | 0.04827 | -0.025 | -8.103
-7.5 | -0.367 | 0.04489 | -0.026 | -8.176
-7 | -0.338 | 0.04136 | -0.027 | -8.169
-6.5 | -0.373 | 0.00758 | -0.048 | -49.187
-6 | -0.325 | 0.00563 | -0.048 | -57.651
-5.5 | -0.273 | 0.00554 | -0.049 | -49.207
-5 | -0.218 | 0.00674 | -0.049 | -32.254
-4.5 | -0.16 | 0.00722 | -0.05 | -22.141
-4 | -0.1 | 0.00705 | -0.05 | -14.243
-3.5 | -0.04 | 0.00695 | -0.051 | -5.71
-3 | 0.022 | 0.0068 | -0.051 | 3.192
-2.5 | 0.083 | 0.0067 | -0.052 | 12.462
-2 | 0.146 | 0.00664 | -0.052 | 21.92
-1.5 | 0.208 | 0.00656 | -0.053 | 31.661
-1 | 0.27 | 0.00651 | -0.053 | 41.465
-0.5 | 0.333 | 0.00646 | -0.054 | 51.556
0 | 0.395 | 0.00644 | -0.054 | 61.373
0.5 | 0.456 | 0.00522 | -0.055 | 87.347
1 | 0.518 | 0.00526 | -0.055 | 98.528
1.5 | 0.58 | 0.0054 | -0.056 | 107.227
2 | 0.641 | 0.00549 | -0.056 | 116.67
2.5 | 0.702 | 0.00573 | -0.057 | 122.484
3 | 0.764 | 0.00611 | -0.057 | 124.911
3.5 | 0.824 | 0.00615 | -0.058 | 133.981
4 | 0.884 | 0.00644 | -0.058 | 137.366
4.5 | 0.944 | 0.00635 | -0.059 | 148.598
5 | 1.003 | 0.00659 | -0.059 | 152.153
5.5 | 1.06 | 0.00756 | -0.06 | 140.105
6 | 1.114 | 0.00788 | -0.06 | 141.494
6.5 | 1.167 | 0.00822 | -0.061 | 141.895
7 | 1.217 | 0.00868 | -0.061 | 140.146
7.5 | 1.251 | 0.01266 | -0.061 | 98.778
8 | 1.294 | 0.01364 | -0.061 | 94.826
8.5 | 1.334 | 0.01453 | -0.062 | 91.821
9 | 1.368 | 0.01542 | -0.062 | 88.743
9.5 | 1.396 | 0.01644 | -0.062 | 84.886
10 | 1.417 | 0.01761 | -0.063 | 80.437
10.5 | 1.431 | 0.01888 | -0.063 | 75.807
11 | 1.431 | 0.02018 | -0.063 | 70.92
11.5 | 1.42 | 0.02166 | -0.064 | 65.547
12 | 1.398 | 0.02343 | -0.064 | 59.665
12.5 | 1.363 | 0.02574 | -0.064 | 52.968
13 | 1.318 | 0.02798 | -0.065 | 47.098
13.5 | 1.261 | 0.03051 | -0.065 | 41.319
14 | 1.192 | 0.03377 | -0.065 | 35.312
14.5 | 1.111 | 0.03893 | -0.065 | 28.543
15 | 1.021 | 0.04493 | -0.064 | 22.725
15.5 | 0.925 | 0.05169 | -0.064 | 17.889

## 78. Re 5M Mach 0.25 (2)
BIGFOIL.COM POLAR EXPORT
NACA64-613 a=0.2
NACA64-613 a=0.2 |  |  |  | Cl Max: | 1.6219 | at alpha= | 17 | deg
XFOIL ncrit=9 |  |  |  | L/D Max: | 191.07 | at alpha= | 4 | deg
Re: | 5000000 |  |  | Cd Min: | 0.16749 | at alpha= | -15 | deg
Mach: | 0.25 |  |  | Cl=0 at alpha= | -3.2648 | deg
|  |  |  | @ Cl=0.1, Cd= | 0.0062403
|  |  |  | @ Cl=0.4, Cd= | 0.0057167
|  |  |  | @ Cl=0.6, Cd= | 0.0044165
alpha (deg) | Cl | Cd | Cm | Cl/Cd
-15 | -0.4421 | 0.16749 | 0.0011 | -2.6396
-14.5 | -0.4242 | 0.15987 | -0.003 | -2.6534
-14 | -0.4399 | 0.14195 | -0.0101 | -3.099
-13.5 | -0.4267 | 0.13437 | -0.0144 | -3.1756
-13 | -0.4151 | 0.1265 | -0.0187 | -3.2814
-12.5 | -0.4902 | 0.09946 | -0.0328 | -4.9286
-12 | -0.5214 | 0.08519 | -0.0416 | -6.1204
-11.5 | -0.6316 | 0.05906 | -0.064 | -10.6942
-11 | -0.7125 | 0.04743 | -0.0659 | -15.0221
-10 | -0.7937 | 0.01535 | -0.0617 | -51.7068
-9.5 | -0.7419 | 0.01323 | -0.0602 | -56.0771
-9 | -0.686 | 0.01184 | -0.0591 | -57.9392
-8.5 | -0.6282 | 0.0108 | -0.0582 | -58.1667
-8 | -0.5697 | 0.00992 | -0.0575 | -57.4294
-7.5 | -0.5114 | 0.00905 | -0.0568 | -56.5083
-7 | -0.4521 | 0.00844 | -0.0563 | -53.5664
-6.5 | -0.3925 | 0.0079 | -0.056 | -49.6835
-6 | -0.3326 | 0.0075 | -0.0559 | -44.3467
-5.5 | -0.2717 | 0.00726 | -0.0559 | -37.4242
-5 | -0.2107 | 0.00709 | -0.056 | -29.7179
-4.5 | -0.1497 | 0.00694 | -0.0563 | -21.5706
-4 | -0.0889 | 0.00676 | -0.0565 | -13.1509
-3.5 | -0.0286 | 0.00652 | -0.0568 | -4.3865
-3 | 0.0322 | 0.00638 | -0.0572 | 5.047
-2 | 0.1535 | 0.00613 | -0.0581 | 25.0408
-1.5 | 0.2141 | 0.00602 | -0.0586 | 35.5648
-1 | 0.2749 | 0.00595 | -0.0592 | 46.2017
-0.5 | 0.3355 | 0.00587 | -0.0598 | 57.155
0 | 0.396 | 0.00573 | -0.0604 | 69.1099
0.5 | 0.456 | 0.00553 | -0.0611 | 82.4593
1 | 0.5139 | 0.00461 | -0.0618 | 111.4751
1.5 | 0.574 | 0.00449 | -0.0625 | 127.8396
2 | 0.6341 | 0.00432 | -0.0631 | 146.7824
2.5 | 0.6942 | 0.0043 | -0.0637 | 161.4419
3 | 0.7549 | 0.00434 | -0.0644 | 173.9401
3.5 | 0.8152 | 0.00444 | -0.065 | 183.6036
4 | 0.8751 | 0.00458 | -0.0655 | 191.0699
4.5 | 0.9325 | 0.00495 | -0.0657 | 188.3838
5 | 0.988 | 0.00545 | -0.0656 | 181.2844
6 | 1.0905 | 0.00654 | -0.0635 | 166.7431
6.5 | 1.1471 | 0.00748 | -0.0641 | 153.3556
7 | 1.191 | 0.00876 | -0.0623 | 135.9589
7.5 | 1.2356 | 0.0098 | -0.0605 | 126.0816
8 | 1.2777 | 0.01082 | -0.0583 | 118.0869
8.5 | 1.3196 | 0.01167 | -0.0559 | 113.0763
9 | 1.3571 | 0.01244 | -0.0527 | 109.0916
9.5 | 1.3817 | 0.01332 | -0.0475 | 103.7312
10 | 1.4072 | 0.01456 | -0.0432 | 96.6484
10.5 | 1.4355 | 0.01594 | -0.0399 | 90.0565
11 | 1.4598 | 0.01774 | -0.0365 | 82.2886
11.5 | 1.4872 | 0.01957 | -0.0339 | 75.9939
12 | 1.5092 | 0.02188 | -0.0312 | 68.9762
12.5 | 1.5306 | 0.0244 | -0.0288 | 62.7295
13 | 1.5507 | 0.02716 | -0.0266 | 57.095
13.5 | 1.5645 | 0.03055 | -0.0245 | 51.2111
14 | 1.5804 | 0.03398 | -0.0228 | 46.5097
14.5 | 1.5933 | 0.03791 | -0.0214 | 42.0285
15 | 1.6029 | 0.04234 | -0.0204 | 37.8578
15.5 | 1.6106 | 0.04718 | -0.0197 | 34.1373
16 | 1.6189 | 0.05219 | -0.0194 | 31.0194
16.5 | 1.6214 | 0.05803 | -0.0195 | 27.9407
17 | 1.6219 | 0.06438 | -0.0201 | 25.1926
17.5 | 1.6212 | 0.07115 | -0.0213 | 22.7857
18 | 1.6212 | 0.07812 | -0.0228 | 20.7527
18.5 | 1.6142 | 0.08629 | -0.0252 | 18.7067
19 | 1.6064 | 0.0949 | -0.0281 | 16.9273
19.5 | 1.5958 | 0.10418 | -0.0318 | 15.3177
20 | 1.5795 | 0.11466 | -0.0364 | 13.7755

## 79. Re 5M Mach 0.50 (1)
BIGFOIL.COM POLAR EXPORT
NACA64-613 a=0.2
NACA64-613 a=0.2 |  |  |  | Cl Max: | 1.377 | at alpha= | 8.5 | deg
JavaFoil+Calcfoil stall+Eppler ext transition |  |  |  | L/D Max: | 132.492 | at alpha= | 3 | deg
Re: | 5000000 |  |  | Cd Min: | 0.00545 | at alpha= | 0.5 | deg
Mach: | 0.5 |  |  | Cl=0 at alpha= | -3.1765 | deg
|  |  |  | @ Cl=0.1, Cd= | 0.0069309
|  |  |  | @ Cl=0.4, Cd= | 0.006666
|  |  |  | @ Cl=0.6, Cd= | 0.005631
alpha (deg) | Cl | Cd | Cm | Cl/Cd
-20 | -0.947 | 0.1583 | -0.025 | -5.979
-19.5 | -0.917 | 0.15253 | -0.025 | -6.015
-19 | -0.888 | 0.14769 | -0.024 | -6.014
-18.5 | -0.86 | 0.14402 | -0.024 | -5.97
-18 | -0.832 | 0.13919 | -0.024 | -5.978
-17.5 | -0.804 | 0.1339 | -0.025 | -6.007
-17 | -0.777 | 0.12964 | -0.025 | -5.991
-16.5 | -0.749 | 0.12666 | -0.025 | -5.911
-16 | -0.719 | 0.12259 | -0.024 | -5.866
-15.5 | -0.691 | 0.11568 | -0.024 | -5.974
-15 | -0.663 | 0.1121 | -0.024 | -5.916
-14.5 | -0.635 | 0.10792 | -0.025 | -5.888
-14 | -0.607 | 0.10244 | -0.025 | -5.929
-13.5 | -0.579 | 0.09895 | -0.025 | -5.856
-13 | -0.551 | 0.09969 | -0.024 | -5.523
-12.5 | -0.522 | 0.08862 | -0.024 | -5.895
-12 | -0.494 | 0.08096 | -0.025 | -6.107
-11.5 | -0.467 | 0.07463 | -0.025 | -6.251
-11 | -0.439 | 0.06945 | -0.025 | -6.315
-10.5 | -0.411 | 0.06291 | -0.026 | -6.534
-10 | -0.383 | 0.05891 | -0.027 | -6.502
-9.5 | -0.353 | 0.06905 | -0.024 | -5.117
-9 | -0.325 | 0.0615 | -0.024 | -5.292
-8.5 | -0.298 | 0.0559 | -0.025 | -5.323
-8 | -0.27 | 0.05134 | -0.025 | -5.252
-7.5 | -0.242 | 0.04698 | -0.027 | -5.151
-7 | -0.213 | 0.05072 | -0.024 | -4.203
-6.5 | -0.185 | 0.05079 | -0.024 | -3.645
-6 | -0.157 | 0.04376 | -0.026 | -3.599
-5.5 | -0.215 | 0.03968 | -0.027 | -5.411
-5 | -0.228 | 0.00553 | -0.055 | -41.269
-4.5 | -0.173 | 0.00622 | -0.055 | -27.8
-4 | -0.11 | 0.00745 | -0.056 | -14.802
-3.5 | -0.044 | 0.00726 | -0.057 | -6.032
-3 | 0.024 | 0.00712 | -0.057 | 3.38
-2.5 | 0.093 | 0.00694 | -0.058 | 13.385
-2 | 0.162 | 0.00685 | -0.058 | 23.692
-1.5 | 0.232 | 0.00678 | -0.059 | 34.191
-1 | 0.302 | 0.00673 | -0.059 | 44.83
-0.5 | 0.372 | 0.00667 | -0.06 | 55.857
0 | 0.442 | 0.00666 | -0.06 | 66.346
0.5 | 0.51 | 0.00545 | -0.061 | 93.408
1 | 0.578 | 0.00558 | -0.062 | 103.637
1.5 | 0.647 | 0.00574 | -0.062 | 112.724
2 | 0.716 | 0.00593 | -0.063 | 120.749
2.5 | 0.784 | 0.00627 | -0.063 | 125.014
3 | 0.85 | 0.00642 | -0.064 | 132.492
3.5 | 0.915 | 0.00721 | -0.064 | 126.936
4 | 0.979 | 0.00762 | -0.065 | 128.538
4.5 | 1.043 | 0.00806 | -0.065 | 129.386
5 | 1.106 | 0.00855 | -0.066 | 129.292
5.5 | 1.165 | 0.00906 | -0.066 | 128.546
6 | 1.221 | 0.00959 | -0.066 | 127.38
6.5 | 1.274 | 0.01025 | -0.067 | 124.257
7 | 1.305 | 0.01563 | -0.066 | 83.482
7.5 | 1.341 | 0.01717 | -0.067 | 78.113
8 | 1.368 | 0.01861 | -0.067 | 73.497
8.5 | 1.377 | 0.02041 | -0.068 | 67.461
9 | 1.343 | 0.02256 | -0.068 | 59.532
9.5 | 1.198 | 0.02546 | -0.068 | 47.068
10 | 0.837 | 0.02807 | -0.068 | 29.833
10.5 | 0.741 | 0.07368 | -0.036 | 10.063
11 | 0.893 | 0.03215 | -0.069 | 27.777
11.5 | 0.912 | 0.03761 | -0.068 | 24.252
12 | 0.819 | 0.09223 | -0.037 | 8.878
12.5 | 0.969 | 0.04116 | -0.069 | 23.547
13 | 0.874 | 0.09649 | -0.041 | 9.058
13.5 | 0.906 | 0.10341 | -0.046 | 8.763

## 80. Re 5M Mach 0.50 (2)
BIGFOIL.COM POLAR EXPORT
NACA64-613 a=0.2
NACA64-613 a=0.2 |  |  |  | Cl Max: | 1.4684 | at alpha= | 12 | deg
XFOIL ncrit=9 |  |  |  | L/D Max: | 199.391 | at alpha= | 4 | deg
Re: | 5000000 |  |  | Cd Min: | 0.25968 | at alpha= | -20 | deg
Mach: | 0.5 |  |  | Cl=0 at alpha= | -3.2729 | deg
|  |  |  | @ Cl=0.1, Cd= | 0.006629
|  |  |  | @ Cl=0.4, Cd= | 0.0060669
|  |  |  | @ Cl=0.6, Cd= | 0.0049089
alpha (deg) | Cl | Cd | Cm | Cl/Cd
-20 | -0.6737 | 0.25968 | 0.0537 | -2.5943
-19 | -0.6281 | 0.24453 | 0.0444 | -2.5686
-18.5 | -0.6057 | 0.23657 | 0.0396 | -2.5603
-18 | -0.5826 | 0.2284 | 0.0346 | -2.5508
-17.5 | -0.5592 | 0.22044 | 0.0296 | -2.5367
-17 | -0.5361 | 0.21237 | 0.0246 | -2.5244
-16.5 | -0.5134 | 0.20423 | 0.0197 | -2.5138
-16 | -0.4913 | 0.19634 | 0.0148 | -2.5023
-15.5 | -0.4694 | 0.18798 | 0.01 | -2.4971
-15 | -0.4487 | 0.17913 | 0.005 | -2.5049
-14.5 | -0.4236 | 0.17228 | 0.0006 | -2.4588
-14 | -0.4024 | 0.16415 | -0.0041 | -2.4514
-13.5 | -0.3836 | 0.15598 | -0.0088 | -2.4593
-13 | -0.3646 | 0.14775 | -0.0134 | -2.4677
-12.5 | -0.3459 | 0.13953 | -0.018 | -2.479
-12 | -0.3301 | 0.13092 | -0.0227 | -2.5214
-11.5 | -0.318 | 0.12169 | -0.0275 | -2.6132
-11 | -0.3054 | 0.1131 | -0.0322 | -2.7003
-10.5 | -0.2962 | 0.10422 | -0.0371 | -2.8421
-10 | -0.2868 | 0.09584 | -0.0418 | -2.9925
-9.5 | -0.2862 | 0.08646 | -0.0472 | -3.3102
-9 | -0.2873 | 0.07742 | -0.0527 | -3.7109
-8.5 | -0.291 | 0.0687 | -0.0582 | -4.2358
-8 | -0.3039 | 0.05916 | -0.0653 | -5.1369
-7.5 | -0.3309 | 0.05079 | -0.072 | -6.5151
-7 | -0.3403 | 0.04249 | -0.0751 | -8.0089
-6.5 | -0.3444 | 0.03254 | -0.0762 | -10.5839
-6 | -0.3474 | 0.01922 | -0.075 | -18.0749
-5.5 | -0.3225 | 0.00921 | -0.0723 | -35.0163
-5 | -0.2524 | 0.00787 | -0.0699 | -32.0712
-4 | -0.1034 | 0.00749 | -0.0679 | -13.8051
-3 | 0.0388 | 0.00682 | -0.0669 | 5.6891
-2.5 | 0.1093 | 0.0066 | -0.0668 | 16.5606
-2 | 0.1799 | 0.00641 | -0.067 | 28.0655
-1.5 | 0.2498 | 0.00627 | -0.0673 | 39.8405
-1 | 0.32 | 0.00613 | -0.0677 | 52.2023
-0.5 | 0.3898 | 0.00608 | -0.0682 | 64.1118
0 | 0.4598 | 0.00599 | -0.0689 | 76.7613
0.5 | 0.529 | 0.00584 | -0.0695 | 90.5822
1 | 0.5952 | 0.00492 | -0.0703 | 120.9756
1.5 | 0.6645 | 0.00476 | -0.071 | 139.6008
2 | 0.734 | 0.00465 | -0.0716 | 157.8495
2.5 | 0.8036 | 0.00465 | -0.0721 | 172.8172
3 | 0.8744 | 0.00474 | -0.0726 | 184.4726
3.5 | 0.9448 | 0.00489 | -0.073 | 193.2106
4 | 1.0149 | 0.00509 | -0.0732 | 199.391
4.5 | 1.0815 | 0.00553 | -0.0727 | 195.5696
5 | 1.144 | 0.00619 | -0.0715 | 184.8142
5.5 | 1.2045 | 0.00682 | -0.0696 | 176.6129
6 | 1.2556 | 0.00756 | -0.0659 | 166.0847
6.5 | 1.2958 | 0.0094 | -0.0619 | 137.8511
7 | 1.3008 | 0.01124 | -0.052 | 115.7295
7.5 | 1.3047 | 0.01387 | -0.0441 | 94.0663
8 | 1.3193 | 0.01677 | -0.0387 | 78.6702
8.5 | 1.3468 | 0.01937 | -0.0348 | 69.5302
9 | 1.3727 | 0.02228 | -0.0311 | 61.6113
9.5 | 1.3981 | 0.0254 | -0.0278 | 55.0433
10 | 1.4191 | 0.02899 | -0.0245 | 48.9514
10.5 | 1.438 | 0.03291 | -0.0214 | 43.6949
11 | 1.4499 | 0.03762 | -0.0187 | 38.5407
11.5 | 1.4637 | 0.04251 | -0.0164 | 34.4319
12 | 1.4684 | 0.04843 | -0.0146 | 30.32
12.5 | 1.4632 | 0.05559 | -0.0136 | 26.3213
13 | 1.446 | 0.0643 | -0.0138 | 22.4883
13.5 | 1.4234 | 0.07419 | -0.0154 | 19.1859
14 | 1.3986 | 0.08501 | -0.0182 | 16.4522
14.5 | 1.372 | 0.0968 | -0.0225 | 14.1736
15 | 1.3427 | 0.10971 | -0.0283 | 12.2386
15.5 | 1.3142 | 0.12326 | -0.0355 | 10.662
16 | 1.288 | 0.13729 | -0.0438 | 9.3816
16.5 | 1.2643 | 0.15154 | -0.0528 | 8.343
17 | 1.2447 | 0.16581 | -0.0624 | 7.5068

## 81. Re 6M Mach 0.00 (1)
BIGFOIL.COM POLAR EXPORT
NACA64-613 a=0.2
NACA64-613 a=0.2 |  |  |  | Cl Max: | 1.459 | at alpha= | 12 | deg
JavaFoil+Calcfoil stall+Eppler ext transition |  |  |  | L/D Max: | 157.609 | at alpha= | 5.5 | deg
Re: | 6000000 |  |  | Cd Min: | 0.00509 | at alpha= | 0.5 | deg
Mach: | 0 |  |  | Cl=0 at alpha= | -3.178 | deg
|  |  |  | @ Cl=0.1, Cd= | 0.0064747
|  |  |  | @ Cl=0.4, Cd= | 0.0059086
|  |  |  | @ Cl=0.6, Cd= | 0.00539
alpha (deg) | Cl | Cd | Cm | Cl/Cd
-17 | -0.43 | 0.13186 | -0.019 | -3.258
-16.5 | -0.444 | 0.12598 | -0.019 | -3.52
-16 | -0.457 | 0.12198 | -0.019 | -3.747
-15.5 | -0.47 | 0.11394 | -0.019 | -4.125
-15 | -0.482 | 0.10826 | -0.02 | -4.454
-14.5 | -0.494 | 0.1015 | -0.02 | -4.862
-14 | -0.503 | 0.09582 | -0.02 | -5.252
-13.5 | -0.511 | 0.09104 | -0.02 | -5.613
-13 | -0.517 | 0.08617 | -0.021 | -6
-12.5 | -0.521 | 0.08173 | -0.021 | -6.372
-12 | -0.522 | 0.07655 | -0.021 | -6.816
-11.5 | -0.52 | 0.0728 | -0.022 | -7.137
-11 | -0.514 | 0.06782 | -0.022 | -7.582
-10.5 | -0.505 | 0.06442 | -0.022 | -7.844
-10 | -0.493 | 0.05935 | -0.023 | -8.309
-9.5 | -0.477 | 0.05528 | -0.024 | -8.632
-9 | -0.458 | 0.05139 | -0.025 | -8.902
-8.5 | -0.434 | 0.04728 | -0.026 | -9.188
-8 | -0.407 | 0.04432 | -0.027 | -9.176
-7.5 | -0.459 | 0.00569 | -0.045 | -80.819
-7 | -0.416 | 0.00577 | -0.046 | -72.102
-6.5 | -0.37 | 0.00564 | -0.046 | -65.496
-6 | -0.32 | 0.00543 | -0.047 | -58.892
-5.5 | -0.267 | 0.00537 | -0.047 | -49.698
-5 | -0.212 | 0.0065 | -0.048 | -32.661
-4.5 | -0.156 | 0.00694 | -0.048 | -22.432
-4 | -0.098 | 0.00686 | -0.048 | -14.215
-3.5 | -0.038 | 0.0067 | -0.049 | -5.743
-3 | 0.021 | 0.00657 | -0.049 | 3.201
-2.5 | 0.081 | 0.0065 | -0.05 | 12.445
-2 | 0.141 | 0.00642 | -0.05 | 21.963
-1.5 | 0.201 | 0.00638 | -0.051 | 31.569
-1 | 0.262 | 0.00629 | -0.051 | 41.579
-0.5 | 0.323 | 0.00625 | -0.052 | 51.597
0 | 0.383 | 0.00624 | -0.052 | 61.38
0.5 | 0.442 | 0.00509 | -0.053 | 86.758
1 | 0.502 | 0.00518 | -0.053 | 96.83
1.5 | 0.561 | 0.00526 | -0.054 | 106.743
2 | 0.621 | 0.00546 | -0.054 | 113.686
2.5 | 0.68 | 0.00575 | -0.055 | 118.224
3 | 0.74 | 0.00602 | -0.055 | 122.836
3.5 | 0.799 | 0.00629 | -0.056 | 127.065
4 | 0.857 | 0.00624 | -0.056 | 137.302
4.5 | 0.915 | 0.00642 | -0.057 | 142.518
5 | 0.973 | 0.00665 | -0.058 | 146.432
5.5 | 1.029 | 0.00653 | -0.058 | 157.609
6 | 1.084 | 0.00744 | -0.059 | 145.619
6.5 | 1.137 | 0.00773 | -0.059 | 147.041
7 | 1.186 | 0.00815 | -0.059 | 145.542
7.5 | 1.23 | 0.00966 | -0.06 | 127.243
8 | 1.268 | 0.01217 | -0.06 | 104.153
8.5 | 1.31 | 0.01295 | -0.06 | 101.153
9 | 1.347 | 0.01365 | -0.06 | 98.668
9.5 | 1.38 | 0.0145 | -0.061 | 95.195
10 | 1.409 | 0.01536 | -0.061 | 91.753
10.5 | 1.434 | 0.01635 | -0.062 | 87.702
11 | 1.448 | 0.01732 | -0.062 | 83.638
11.5 | 1.457 | 0.01851 | -0.062 | 78.704
12 | 1.459 | 0.01974 | -0.063 | 73.876
12.5 | 1.454 | 0.02107 | -0.063 | 68.995
13 | 1.443 | 0.02276 | -0.063 | 63.393
13.5 | 1.425 | 0.02443 | -0.064 | 58.353
14 | 1.401 | 0.02659 | -0.064 | 52.698
14.5 | 1.374 | 0.02846 | -0.064 | 48.272
15 | 1.341 | 0.03075 | -0.065 | 43.596
15.5 | 1.303 | 0.03325 | -0.065 | 39.205
16 | 1.261 | 0.03712 | -0.065 | 33.967
16.5 | 1.219 | 0.03965 | -0.065 | 30.738
17 | 1.17 | 0.04483 | -0.065 | 26.105

## 82. Re 6M Mach 0.00 (2)
BIGFOIL.COM POLAR EXPORT
NACA64-613 a=0.2
NACA64-613 a=0.2 |  |  |  | Cl Max: | 1.7097 | at alpha= | 19.5 | deg
XFOIL ncrit=9 |  |  |  | L/D Max: | 188.629 | at alpha= | 4 | deg
Re: | 6000000 |  |  | Cd Min: | 0.07695 | at alpha= | 20 | deg
Mach: | 0 |  |  | Cl=0 at alpha= | -3.2582 | deg
|  |  |  | @ Cl=0.1, Cd= | 0.0059738
|  |  |  | @ Cl=0.4, Cd= | 0.0054632
|  |  |  | @ Cl=0.6, Cd= | 0.0041868
alpha (deg) | Cl | Cd | Cm | Cl/Cd
-16.5 | -1.2498 | 0.03321 | -0.0702 | -37.6332
-16 | -1.2767 | 0.02874 | -0.0632 | -44.4224
-15.5 | -1.2672 | 0.02485 | -0.0599 | -50.994
-15 | -1.2397 | 0.02218 | -0.0577 | -55.8927
-14.5 | -1.2041 | 0.02005 | -0.0561 | -60.0549
-14 | -1.1638 | 0.01826 | -0.0548 | -63.7349
-13.5 | -1.1196 | 0.01679 | -0.0538 | -66.6825
-13 | -1.0727 | 0.01555 | -0.0531 | -68.9839
-12.5 | -1.0242 | 0.01442 | -0.0525 | -71.0264
-12 | -0.9738 | 0.01348 | -0.052 | -72.2404
-11.5 | -0.9226 | 0.01258 | -0.0516 | -73.3386
-11 | -0.8702 | 0.01182 | -0.0514 | -73.621
-10.5 | -0.817 | 0.01113 | -0.0512 | -73.4052
-10 | -0.7631 | 0.01051 | -0.0511 | -72.607
-9.5 | -0.7086 | 0.00995 | -0.051 | -71.2161
-9 | -0.6535 | 0.00946 | -0.051 | -69.0803
-8.5 | -0.598 | 0.00904 | -0.0511 | -66.1504
-8 | -0.5429 | 0.00846 | -0.0511 | -64.1726
-7.5 | -0.4871 | 0.00802 | -0.0512 | -60.7357
-7 | -0.431 | 0.0076 | -0.0514 | -56.7105
-6.5 | -0.3747 | 0.00721 | -0.0516 | -51.9695
-6 | -0.3172 | 0.00703 | -0.052 | -45.1209
-5.5 | -0.2598 | 0.00681 | -0.0524 | -38.1498
-5 | -0.2019 | 0.00664 | -0.0528 | -30.4066
-4.5 | -0.144 | 0.00652 | -0.0532 | -22.0859
-4 | -0.0859 | 0.0064 | -0.0537 | -13.4219
-3.5 | -0.0281 | 0.0062 | -0.0542 | -4.5323
-3 | 0.03 | 0.00607 | -0.0547 | 4.9423
-2.5 | 0.0882 | 0.00599 | -0.0552 | 14.7245
-2 | 0.1465 | 0.00591 | -0.0558 | 24.7885
-1.5 | 0.2048 | 0.00578 | -0.0564 | 35.4325
-1 | 0.2631 | 0.00573 | -0.057 | 45.9162
-0.5 | 0.3215 | 0.00564 | -0.0576 | 57.0035
0 | 0.3796 | 0.00553 | -0.0582 | 68.6438
0.5 | 0.4376 | 0.00534 | -0.0589 | 81.9476
1 | 0.4936 | 0.0045 | -0.0596 | 109.6889
1.5 | 0.5514 | 0.00433 | -0.0603 | 127.3441
2 | 0.6091 | 0.00416 | -0.061 | 146.4183
2.5 | 0.6668 | 0.0041 | -0.0616 | 162.6341
3 | 0.7249 | 0.00414 | -0.0623 | 175.0966
3.5 | 0.7827 | 0.00424 | -0.063 | 184.5991
4 | 0.8394 | 0.00445 | -0.0635 | 188.6292
4.5 | 0.8946 | 0.00481 | -0.0639 | 185.9875
5 | 0.9477 | 0.00537 | -0.064 | 176.4804
5.5 | 1.0001 | 0.00588 | -0.0639 | 170.085
6 | 1.0505 | 0.00638 | -0.0634 | 164.6552
6.5 | 1.0986 | 0.00713 | -0.0627 | 154.0813
7 | 1.1476 | 0.00817 | -0.0625 | 140.4651
7.5 | 1.1948 | 0.00899 | -0.0618 | 132.9032
8 | 1.2401 | 0.00984 | -0.0608 | 126.0264
8.5 | 1.2867 | 0.01049 | -0.0599 | 122.6597
9 | 1.3324 | 0.01111 | -0.0589 | 119.928
9.5 | 1.3767 | 0.0117 | -0.0578 | 117.6667
10 | 1.4173 | 0.01239 | -0.056 | 114.3906
10.5 | 1.4497 | 0.01306 | -0.0527 | 111.0031
11 | 1.47 | 0.01401 | -0.0477 | 104.9251
11.5 | 1.4971 | 0.01504 | -0.0445 | 99.5412
12 | 1.5212 | 0.0164 | -0.0414 | 92.7561
12.5 | 1.545 | 0.01797 | -0.0386 | 85.9766
13 | 1.5702 | 0.0196 | -0.0363 | 80.1122
13.5 | 1.5909 | 0.02166 | -0.034 | 73.4488
14 | 1.6092 | 0.02403 | -0.0319 | 66.9663
14.5 | 1.6286 | 0.02644 | -0.0301 | 61.5961
15 | 1.6458 | 0.02917 | -0.0286 | 56.421
15.5 | 1.657 | 0.03253 | -0.027 | 50.9376
16 | 1.6693 | 0.03602 | -0.0259 | 46.3437
16.5 | 1.6819 | 0.03966 | -0.0251 | 42.408
17 | 1.6918 | 0.04372 | -0.0246 | 38.6962
17.5 | 1.6982 | 0.04832 | -0.0244 | 35.1449
18 | 1.7017 | 0.05346 | -0.0245 | 31.8313
18.5 | 1.7051 | 0.0588 | -0.0249 | 28.9983
19 | 1.7084 | 0.0644 | -0.0258 | 26.528
19.5 | 1.7097 | 0.07041 | -0.0271 | 24.2821
20 | 1.7086 | 0.07695 | -0.0287 | 22.204

## 83. Re 6M Mach 0.10 (1)
BIGFOIL.COM POLAR EXPORT
NACA64-613 a=0.2
NACA64-613 a=0.2 |  |  |  | Cl Max: | 1.454 | at alpha= | 11.5 | deg
JavaFoil+Calcfoil stall+Eppler ext transition |  |  |  | L/D Max: | 158.403 | at alpha= | 5.5 | deg
Re: | 6000000 |  |  | Cd Min: | 0.00509 | at alpha= | 0.5 | deg
Mach: | 0.1 |  |  | Cl=0 at alpha= | -3.175 | deg
|  |  |  | @ Cl=0.1, Cd= | 0.0064813
|  |  |  | @ Cl=0.4, Cd= | 0.0059402
|  |  |  | @ Cl=0.6, Cd= | 0.005376
alpha (deg) | Cl | Cd | Cm | Cl/Cd
-16.5 | -0.4 | 0.1279 | -0.019 | -3.126
-16 | -0.416 | 0.12156 | -0.019 | -3.422
-15.5 | -0.432 | 0.11704 | -0.019 | -3.688
-15 | -0.447 | 0.11084 | -0.02 | -4.03
-14.5 | -0.461 | 0.10198 | -0.02 | -4.52
-14 | -0.474 | 0.0976 | -0.02 | -4.853
-13.5 | -0.485 | 0.09209 | -0.02 | -5.266
-13 | -0.494 | 0.08781 | -0.021 | -5.624
-12.5 | -0.501 | 0.08222 | -0.021 | -6.088
-12 | -0.504 | 0.07739 | -0.021 | -6.518
-11.5 | -0.505 | 0.07311 | -0.021 | -6.911
-11 | -0.503 | 0.06866 | -0.022 | -7.32
-10.5 | -0.496 | 0.06478 | -0.022 | -7.657
-10 | -0.486 | 0.06074 | -0.023 | -7.997
-9.5 | -0.472 | 0.05609 | -0.024 | -8.412
-9 | -0.453 | 0.05268 | -0.024 | -8.601
-8.5 | -0.431 | 0.0486 | -0.025 | -8.869
-8 | -0.405 | 0.04528 | -0.026 | -8.936
-7.5 | -0.459 | 0.00755 | -0.046 | -60.842
-7 | -0.417 | 0.00577 | -0.046 | -72.156
-6.5 | -0.37 | 0.00568 | -0.047 | -65.23
-6 | -0.321 | 0.00544 | -0.047 | -58.975
-5.5 | -0.268 | 0.00536 | -0.047 | -49.965
-5 | -0.213 | 0.00651 | -0.048 | -32.717
-4.5 | -0.156 | 0.00694 | -0.048 | -22.516
-4 | -0.098 | 0.00683 | -0.049 | -14.353
-3.5 | -0.039 | 0.00672 | -0.049 | -5.757
-3 | 0.021 | 0.00658 | -0.05 | 3.213
-2.5 | 0.081 | 0.0065 | -0.05 | 12.503
-2 | 0.142 | 0.00644 | -0.051 | 22.008
-1.5 | 0.202 | 0.00636 | -0.051 | 31.804
-1 | 0.263 | 0.00629 | -0.052 | 41.796
-0.5 | 0.324 | 0.00627 | -0.052 | 51.712
0 | 0.385 | 0.00623 | -0.053 | 61.753
0.5 | 0.444 | 0.00509 | -0.053 | 87.161
1 | 0.504 | 0.00517 | -0.054 | 97.42
1.5 | 0.564 | 0.00525 | -0.054 | 107.393
2 | 0.624 | 0.00546 | -0.055 | 114.251
2.5 | 0.684 | 0.00576 | -0.055 | 118.701
3 | 0.743 | 0.00603 | -0.056 | 123.244
3.5 | 0.803 | 0.00629 | -0.056 | 127.715
4 | 0.861 | 0.00624 | -0.057 | 138.011
4.5 | 0.92 | 0.00651 | -0.057 | 141.361
5 | 0.978 | 0.00635 | -0.058 | 154.146
5.5 | 1.034 | 0.00653 | -0.058 | 158.403
6 | 1.089 | 0.00749 | -0.059 | 145.353
6.5 | 1.142 | 0.00779 | -0.059 | 146.574
7 | 1.191 | 0.00822 | -0.06 | 145.008
7.5 | 1.233 | 0.01008 | -0.06 | 122.286
8 | 1.272 | 0.01233 | -0.06 | 103.156
8.5 | 1.314 | 0.0131 | -0.06 | 100.333
9 | 1.351 | 0.01382 | -0.061 | 97.748
9.5 | 1.383 | 0.01469 | -0.061 | 94.168
10 | 1.411 | 0.01564 | -0.061 | 90.24
10.5 | 1.435 | 0.01656 | -0.062 | 86.6
11 | 1.447 | 0.01767 | -0.062 | 81.902
11.5 | 1.454 | 0.01884 | -0.063 | 77.183
12 | 1.453 | 0.02011 | -0.063 | 72.252
12.5 | 1.445 | 0.02164 | -0.063 | 66.751
13 | 1.43 | 0.02323 | -0.064 | 61.544
13.5 | 1.408 | 0.02501 | -0.064 | 56.307
14 | 1.38 | 0.02727 | -0.064 | 50.597
14.5 | 1.347 | 0.02923 | -0.064 | 46.09
15 | 1.309 | 0.03166 | -0.065 | 41.34
15.5 | 1.264 | 0.03541 | -0.065 | 35.692
16 | 1.216 | 0.039 | -0.065 | 31.189
16.5 | 1.17 | 0.04129 | -0.065 | 28.33

## 84. Re 6M Mach 0.10 (2)
BIGFOIL.COM POLAR EXPORT
NACA64-613 a=0.2
NACA64-613 a=0.2 |  |  |  | Cl Max: | 1.6984 | at alpha= | 19 | deg
XFOIL ncrit=9 |  |  |  | L/D Max: | 189.439 | at alpha= | 4 | deg
Re: | 6000000 |  |  | Cd Min: | 0.08205 | at alpha= | 20 | deg
Mach: | 0.1 |  |  | Cl=0 at alpha= | -3.2585 | deg
|  |  |  | @ Cl=0.1, Cd= | 0.0059767
|  |  |  | @ Cl=0.4, Cd= | 0.0054856
|  |  |  | @ Cl=0.6, Cd= | 0.0042061
alpha (deg) | Cl | Cd | Cm | Cl/Cd
-15 | -1.2002 | 0.02882 | -0.0639 | -41.6447
-14.5 | -1.1908 | 0.02399 | -0.0608 | -49.6373
-14 | -1.1618 | 0.02083 | -0.0586 | -55.7753
-13.5 | -1.1228 | 0.01861 | -0.057 | -60.3332
-13 | -1.0785 | 0.0169 | -0.0559 | -63.8166
-12.5 | -1.0313 | 0.01544 | -0.0549 | -66.794
-12 | -0.9814 | 0.01428 | -0.0542 | -68.7255
-11.5 | -0.9303 | 0.01319 | -0.0535 | -70.5307
-11 | -0.8777 | 0.0123 | -0.0531 | -71.3577
-10.5 | -0.8242 | 0.0115 | -0.0527 | -71.6696
-9.5 | -0.7148 | 0.01017 | -0.0522 | -70.2852
-9 | -0.6592 | 0.00962 | -0.0521 | -68.5239
-8.5 | -0.6031 | 0.00916 | -0.0521 | -65.8406
-8 | -0.5472 | 0.00861 | -0.052 | -63.554
-7.5 | -0.491 | 0.0081 | -0.052 | -60.6173
-7 | -0.4342 | 0.00771 | -0.0521 | -56.3165
-6.5 | -0.3777 | 0.00724 | -0.0522 | -52.1685
-6 | -0.3196 | 0.00706 | -0.0525 | -45.2691
-5.5 | -0.2617 | 0.00684 | -0.0529 | -38.2602
-5 | -0.2034 | 0.00666 | -0.0532 | -30.5405
-4.5 | -0.145 | 0.00654 | -0.0537 | -22.1713
-4 | -0.0865 | 0.00641 | -0.0541 | -13.4945
-3.5 | -0.0283 | 0.00621 | -0.0546 | -4.5572
-3 | 0.0303 | 0.00608 | -0.0551 | 4.9836
-2.5 | 0.0889 | 0.00599 | -0.0556 | 14.8414
-2 | 0.1475 | 0.00592 | -0.0561 | 24.9155
-1.5 | 0.2062 | 0.00579 | -0.0567 | 35.6131
-1 | 0.2649 | 0.00574 | -0.0573 | 46.1498
-0.5 | 0.3236 | 0.00565 | -0.0579 | 57.2743
0 | 0.3821 | 0.00555 | -0.0586 | 68.8468
0.5 | 0.4405 | 0.00534 | -0.0592 | 82.4906
1 | 0.4968 | 0.00451 | -0.06 | 110.1552
1.5 | 0.555 | 0.00433 | -0.0607 | 128.1755
2 | 0.6131 | 0.00417 | -0.0613 | 147.0264
2.5 | 0.6711 | 0.00411 | -0.062 | 163.2847
3 | 0.7296 | 0.00416 | -0.0626 | 175.3846
3.5 | 0.7879 | 0.00425 | -0.0633 | 185.3882
4 | 0.8449 | 0.00446 | -0.0638 | 189.4395
4.5 | 0.9005 | 0.00483 | -0.0642 | 186.4389
5.5 | 1.0066 | 0.00591 | -0.0642 | 170.3215
6 | 1.0573 | 0.00642 | -0.0636 | 164.6885
6.5 | 1.1055 | 0.0072 | -0.0628 | 153.5417
7 | 1.1546 | 0.00824 | -0.0626 | 140.1214
7.5 | 1.2018 | 0.00907 | -0.0617 | 132.5028
8 | 1.2471 | 0.00993 | -0.0606 | 125.5891
8.5 | 1.2932 | 0.01062 | -0.0596 | 121.7702
9 | 1.3388 | 0.01124 | -0.0584 | 119.1103
9.5 | 1.3827 | 0.01186 | -0.057 | 116.5852
10 | 1.4224 | 0.01255 | -0.055 | 113.3386
10.5 | 1.4476 | 0.0133 | -0.0503 | 108.8421
11 | 1.4705 | 0.01434 | -0.0459 | 102.5453
11.5 | 1.4978 | 0.01548 | -0.0428 | 96.7571
12 | 1.5216 | 0.01698 | -0.0397 | 89.6113
12.5 | 1.5461 | 0.01862 | -0.0371 | 83.0344
13 | 1.5705 | 0.02041 | -0.0348 | 76.9476
13.5 | 1.5898 | 0.02269 | -0.0324 | 70.0661
14 | 1.6083 | 0.02517 | -0.0303 | 63.8975
14.5 | 1.6273 | 0.02773 | -0.0286 | 58.6837
15 | 1.6426 | 0.03073 | -0.027 | 53.4527
15.5 | 1.6523 | 0.03442 | -0.0256 | 48.0041
16 | 1.666 | 0.03793 | -0.0246 | 43.923
16.5 | 1.677 | 0.04189 | -0.0239 | 40.0334
17 | 1.6853 | 0.04627 | -0.0235 | 36.4232
17.5 | 1.689 | 0.05138 | -0.0234 | 32.8727
18 | 1.6925 | 0.05671 | -0.0237 | 29.8448
18.5 | 1.6973 | 0.06211 | -0.0243 | 27.3273
19 | 1.6984 | 0.06818 | -0.0254 | 24.9105
19.5 | 1.6971 | 0.07477 | -0.0269 | 22.6976
20 | 1.6921 | 0.08205 | -0.029 | 20.6228

## 85. Re 6M Mach 0.25 (1)
BIGFOIL.COM POLAR EXPORT
NACA64-613 a=0.2
NACA64-613 a=0.2 |  |  |  | Cl Max: | 1.433 | at alpha= | 10.5 | deg
JavaFoil+Calcfoil stall+Eppler ext transition |  |  |  | L/D Max: | 152.85 | at alpha= | 5 | deg
Re: | 6000000 |  |  | Cd Min: | 0.00513 | at alpha= | 0.5 | deg
Mach: | 0.25 |  |  | Cl=0 at alpha= | -3.1774 | deg
|  |  |  | @ Cl=0.1, Cd= | 0.0065365
|  |  |  | @ Cl=0.4, Cd= | 0.0061582
|  |  |  | @ Cl=0.6, Cd= | 0.0054087
alpha (deg) | Cl | Cd | Cm | Cl/Cd
-14.5 | -0.08 | 0.11334 | -0.02 | -0.708
-14 | -0.182 | 0.10862 | -0.02 | -1.676
-13.5 | -0.235 | 0.10108 | -0.02 | -2.322
-13 | -0.279 | 0.09363 | -0.02 | -2.98
-12.5 | -0.318 | 0.08845 | -0.021 | -3.591
-12 | -0.351 | 0.08287 | -0.021 | -4.236
-11.5 | -0.379 | 0.07705 | -0.021 | -4.917
-11 | -0.401 | 0.07282 | -0.021 | -5.501
-10.5 | -0.416 | 0.06835 | -0.022 | -6.088
-10 | -0.425 | 0.0635 | -0.022 | -6.689
-9.5 | -0.427 | 0.05941 | -0.023 | -7.183
-9 | -0.422 | 0.05519 | -0.023 | -7.64
-8.5 | -0.41 | 0.05164 | -0.024 | -7.931
-8 | -0.392 | 0.04766 | -0.025 | -8.217
-7.5 | -0.367 | 0.04442 | -0.026 | -8.269
-7 | -0.339 | 0.0405 | -0.028 | -8.361
-6.5 | -0.373 | 0.00575 | -0.048 | -64.82
-6 | -0.325 | 0.00551 | -0.048 | -58.965
-5.5 | -0.273 | 0.00543 | -0.049 | -50.261
-5 | -0.218 | 0.00659 | -0.049 | -32.988
-4.5 | -0.16 | 0.00705 | -0.05 | -22.687
-4 | -0.1 | 0.0069 | -0.05 | -14.564
-3.5 | -0.04 | 0.00678 | -0.051 | -5.85
-3 | 0.022 | 0.00663 | -0.051 | 3.273
-2.5 | 0.083 | 0.00655 | -0.052 | 12.746
-2 | 0.146 | 0.0065 | -0.052 | 22.394
-1.5 | 0.208 | 0.0064 | -0.053 | 32.443
-1 | 0.27 | 0.00637 | -0.053 | 42.424
-0.5 | 0.333 | 0.0063 | -0.054 | 52.869
0 | 0.395 | 0.00625 | -0.054 | 63.237
0.5 | 0.456 | 0.00513 | -0.055 | 88.92
1 | 0.518 | 0.00524 | -0.055 | 98.897
1.5 | 0.58 | 0.00533 | -0.056 | 108.743
2 | 0.641 | 0.00557 | -0.056 | 115.027
2.5 | 0.702 | 0.00594 | -0.057 | 118.205
3 | 0.764 | 0.0062 | -0.057 | 123.148
3.5 | 0.824 | 0.0062 | -0.058 | 132.901
4 | 0.884 | 0.00641 | -0.058 | 137.969
4.5 | 0.944 | 0.00667 | -0.059 | 141.6
5 | 1.004 | 0.00657 | -0.059 | 152.85
5.5 | 1.06 | 0.0075 | -0.06 | 141.413
6 | 1.115 | 0.00776 | -0.06 | 143.647
6.5 | 1.168 | 0.00813 | -0.061 | 143.724
7 | 1.218 | 0.00862 | -0.061 | 141.314
7.5 | 1.253 | 0.01229 | -0.061 | 101.894
8 | 1.296 | 0.0132 | -0.061 | 98.181
8.5 | 1.336 | 0.01404 | -0.062 | 95.146
9 | 1.37 | 0.0149 | -0.062 | 91.962
9.5 | 1.398 | 0.01588 | -0.062 | 88.002
10 | 1.419 | 0.01701 | -0.063 | 83.438
10.5 | 1.433 | 0.01822 | -0.063 | 78.656
11 | 1.433 | 0.01945 | -0.064 | 73.676
11.5 | 1.423 | 0.02089 | -0.064 | 68.098
12 | 1.4 | 0.02257 | -0.064 | 62.025
12.5 | 1.365 | 0.02476 | -0.064 | 55.152
13 | 1.32 | 0.02692 | -0.065 | 49.026
13.5 | 1.263 | 0.02937 | -0.065 | 43.01
14 | 1.195 | 0.03247 | -0.065 | 36.797
14.5 | 1.114 | 0.03725 | -0.065 | 29.902
15 | 1.025 | 0.04267 | -0.065 | 24.013
15.5 | 0.93 | 0.04848 | -0.064 | 19.174

## 86. Re 6M Mach 0.25 (2)
BIGFOIL.COM POLAR EXPORT
NACA64-613 a=0.2
NACA64-613 a=0.2 |  |  |  | Cl Max: | 1.6474 | at alpha= | 17.5 | deg
XFOIL ncrit=9 |  |  |  | L/D Max: | 192.907 | at alpha= | 4 | deg
Re: | 6000000 |  |  | Cd Min: | 0.17959 | at alpha= | -16 | deg
Mach: | 0.25 |  |  | Cl=0 at alpha= | -3.2603 | deg
|  |  |  | @ Cl=0.1, Cd= | 0.00603
|  |  |  | @ Cl=0.4, Cd= | 0.0055871
|  |  |  | @ Cl=0.6, Cd= | 0.0043214
alpha (deg) | Cl | Cd | Cm | Cl/Cd
-16 | -0.4817 | 0.17959 | 0.009 | -2.6822
-14.5 | -0.4688 | 0.1449 | -0.0077 | -3.2353
-14 | -0.4606 | 0.13591 | -0.0126 | -3.389
-13 | -0.4873 | 0.10911 | -0.0272 | -4.4661
-12.5 | -0.5317 | 0.09144 | -0.0379 | -5.8147
-12 | -0.556 | 0.0791 | -0.046 | -7.0291
-11.5 | -0.6957 | 0.05322 | -0.0673 | -13.0722
-11 | -0.8557 | 0.02591 | -0.0658 | -33.0259
-10.5 | -0.8504 | 0.01651 | -0.0627 | -51.5082
-10 | -0.8013 | 0.01401 | -0.0611 | -57.1949
-9.5 | -0.7471 | 0.01232 | -0.0598 | -60.6412
-9 | -0.69 | 0.01111 | -0.0587 | -62.1062
-8.5 | -0.6315 | 0.01019 | -0.0579 | -61.9725
-8 | -0.5723 | 0.00946 | -0.0572 | -60.4968
-7.5 | -0.5128 | 0.00881 | -0.0566 | -58.2066
-7 | -0.4535 | 0.00818 | -0.0562 | -55.4401
-6 | -0.3339 | 0.0072 | -0.0557 | -46.375
-5.5 | -0.2728 | 0.00702 | -0.0557 | -38.8604
-5 | -0.2119 | 0.00679 | -0.0559 | -31.2077
-4.5 | -0.1508 | 0.00663 | -0.0561 | -22.7451
-4 | -0.0898 | 0.00651 | -0.0564 | -13.7942
-3.5 | -0.0291 | 0.00629 | -0.0567 | -4.6264
-3 | 0.0316 | 0.00615 | -0.0571 | 5.1382
-2.5 | 0.0924 | 0.00604 | -0.0576 | 15.298
-2 | 0.1532 | 0.00596 | -0.0581 | 25.7047
-1.5 | 0.214 | 0.00583 | -0.0586 | 36.7067
-1 | 0.2747 | 0.00577 | -0.0592 | 47.6083
-0.5 | 0.3356 | 0.00569 | -0.0598 | 58.9807
0 | 0.3961 | 0.0056 | -0.0604 | 70.7321
0.5 | 0.4565 | 0.0054 | -0.0611 | 84.537
1 | 0.5146 | 0.00459 | -0.0619 | 112.1133
1.5 | 0.5749 | 0.00438 | -0.0626 | 131.2557
2 | 0.6349 | 0.00424 | -0.0633 | 149.7406
2.5 | 0.6953 | 0.00417 | -0.0639 | 166.7386
3 | 0.7557 | 0.00425 | -0.0645 | 177.8118
3.5 | 0.8163 | 0.00433 | -0.0652 | 188.5219
4 | 0.8758 | 0.00454 | -0.0657 | 192.9075
4.5 | 0.9331 | 0.00495 | -0.0659 | 188.5051
5 | 0.9886 | 0.00551 | -0.0659 | 179.4192
5.5 | 1.0429 | 0.00606 | -0.0655 | 172.0957
6 | 1.0951 | 0.00662 | -0.0647 | 165.423
7 | 1.1914 | 0.0087 | -0.0624 | 136.9425
7.5 | 1.2377 | 0.00964 | -0.0609 | 128.3921
8 | 1.2818 | 0.01056 | -0.0589 | 121.3826
8.5 | 1.3274 | 0.01126 | -0.057 | 117.8863
9 | 1.3695 | 0.01199 | -0.0546 | 114.2202
9.5 | 1.3949 | 0.01283 | -0.0493 | 108.7217
10 | 1.422 | 0.01385 | -0.0449 | 102.6715
10.5 | 1.448 | 0.01522 | -0.0411 | 95.138
11 | 1.4759 | 0.01674 | -0.0379 | 88.1661
11.5 | 1.5018 | 0.01856 | -0.0349 | 80.9159
12 | 1.5246 | 0.02074 | -0.0321 | 73.5101
12.5 | 1.5488 | 0.02299 | -0.0297 | 67.3684
13 | 1.5673 | 0.02578 | -0.0272 | 60.7952
13.5 | 1.5836 | 0.02891 | -0.0251 | 54.7769
14 | 1.6006 | 0.03215 | -0.0232 | 49.7854
14.5 | 1.6121 | 0.03609 | -0.0217 | 44.6689
15 | 1.6232 | 0.04028 | -0.0205 | 40.2979
15.5 | 1.6333 | 0.04478 | -0.0196 | 36.4739
16 | 1.639 | 0.04993 | -0.0191 | 32.826
16.5 | 1.6425 | 0.05555 | -0.019 | 29.568
17 | 1.6445 | 0.06163 | -0.0195 | 26.6834
17.5 | 1.6474 | 0.06782 | -0.0203 | 24.2908
18 | 1.6449 | 0.07498 | -0.0218 | 21.9379
18.5 | 1.6402 | 0.08268 | -0.0238 | 19.8379
19 | 1.6289 | 0.09165 | -0.0267 | 17.773
19.5 | 1.6161 | 0.10114 | -0.0303 | 15.9788
20 | 1.6053 | 0.11065 | -0.0343 | 14.5079

## 87. Re 6M Mach 0.50 (1)
BIGFOIL.COM POLAR EXPORT
NACA64-613 a=0.2
NACA64-613 a=0.2 |  |  |  | Cl Max: | 1.379 | at alpha= | 8.5 | deg
JavaFoil+Calcfoil stall+Eppler ext transition |  |  |  | L/D Max: | 132.12 | at alpha= | 3 | deg
Re: | 6000000 |  |  | Cd Min: | 0.00539 | at alpha= | 0.5 | deg
Mach: | 0.5 |  |  | Cl=0 at alpha= | -3.1765 | deg
|  |  |  | @ Cl=0.1, Cd= | 0.0067888
|  |  |  | @ Cl=0.4, Cd= | 0.00649
|  |  |  | @ Cl=0.6, Cd= | 0.0055878
alpha (deg) | Cl | Cd | Cm | Cl/Cd
-20 | -0.947 | 0.158 | -0.025 | -5.993
-19.5 | -0.918 | 0.14921 | -0.025 | -6.153
-19 | -0.888 | 0.14521 | -0.025 | -6.118
-18.5 | -0.86 | 0.14133 | -0.024 | -6.087
-18 | -0.832 | 0.13874 | -0.025 | -6
-17.5 | -0.805 | 0.13136 | -0.025 | -6.126
-17 | -0.777 | 0.12714 | -0.025 | -6.111
-16.5 | -0.749 | 0.12464 | -0.025 | -6.009
-16 | -0.72 | 0.12099 | -0.024 | -5.947
-15.5 | -0.691 | 0.11469 | -0.024 | -6.028
-15 | -0.663 | 0.10915 | -0.024 | -6.078
-14.5 | -0.636 | 0.09649 | -0.025 | -6.59
-14 | -0.608 | 0.0905 | -0.025 | -6.717
-13.5 | -0.58 | 0.08497 | -0.025 | -6.824
-13 | -0.551 | 0.09548 | -0.024 | -5.768
-12.5 | -0.523 | 0.08604 | -0.025 | -6.076
-12 | -0.495 | 0.07933 | -0.025 | -6.238
-11.5 | -0.467 | 0.07386 | -0.025 | -6.323
-11 | -0.439 | 0.06811 | -0.026 | -6.447
-10.5 | -0.412 | 0.0623 | -0.027 | -6.611
-10 | -0.384 | 0.05776 | -0.028 | -6.653
-9.5 | -0.353 | 0.06802 | -0.024 | -5.197
-9 | -0.326 | 0.06043 | -0.025 | -5.387
-8.5 | -0.298 | 0.05535 | -0.025 | -5.378
-8 | -0.27 | 0.05067 | -0.026 | -5.324
-7.5 | -0.242 | 0.04612 | -0.027 | -5.251
-7 | -0.213 | 0.04992 | -0.024 | -4.272
-6.5 | -0.185 | 0.04935 | -0.024 | -3.752
-6 | -0.158 | 0.04345 | -0.026 | -3.625
-5.5 | -0.215 | 0.03943 | -0.027 | -5.448
-5 | -0.228 | 0.00554 | -0.055 | -41.163
-4.5 | -0.173 | 0.00609 | -0.055 | -28.409
-4 | -0.11 | 0.00725 | -0.056 | -15.213
-3.5 | -0.044 | 0.00709 | -0.057 | -6.184
-3 | 0.024 | 0.00695 | -0.057 | 3.465
-2.5 | 0.093 | 0.0068 | -0.058 | 13.657
-2 | 0.162 | 0.00669 | -0.058 | 24.225
-1.5 | 0.232 | 0.0066 | -0.059 | 35.118
-1 | 0.302 | 0.00653 | -0.059 | 46.192
-0.5 | 0.373 | 0.00649 | -0.06 | 57.374
0 | 0.442 | 0.00649 | -0.06 | 68.112
0.5 | 0.51 | 0.00539 | -0.061 | 94.521
1 | 0.578 | 0.00554 | -0.062 | 104.338
1.5 | 0.647 | 0.00569 | -0.062 | 113.819
2 | 0.716 | 0.00614 | -0.063 | 116.604
2.5 | 0.784 | 0.00638 | -0.063 | 122.824
3 | 0.85 | 0.00643 | -0.064 | 132.12
3.5 | 0.915 | 0.00722 | -0.064 | 126.85
4 | 0.98 | 0.0076 | -0.065 | 128.893
4.5 | 1.044 | 0.00801 | -0.065 | 130.347
5 | 1.107 | 0.00845 | -0.066 | 130.956
5.5 | 1.166 | 0.00889 | -0.066 | 131.071
6 | 1.222 | 0.0094 | -0.067 | 130.052
6.5 | 1.275 | 0.01014 | -0.067 | 125.743
7 | 1.307 | 0.01517 | -0.067 | 86.119
7.5 | 1.343 | 0.01662 | -0.067 | 80.848
8 | 1.37 | 0.01799 | -0.067 | 76.132
8.5 | 1.379 | 0.01972 | -0.068 | 69.93
9 | 1.345 | 0.0218 | -0.068 | 61.694
9.5 | 1.2 | 0.02463 | -0.068 | 48.749
10 | 0.839 | 0.02708 | -0.068 | 30.975
10.5 | 0.856 | 0.03268 | -0.068 | 26.209
11 | 0.895 | 0.03114 | -0.069 | 28.728
11.5 | 0.917 | 0.03574 | -0.069 | 25.66
12 | 0.82 | 0.0906 | -0.038 | 9.048
12.5 | 0.973 | 0.0394 | -0.07 | 24.704
13 | 0.977 | 0.0518 | -0.068 | 18.86
13.5 | 0.93 | 0.091 | -0.055 | 10.218

## 88. Re 6M Mach 0.50 (2)
BIGFOIL.COM POLAR EXPORT
NACA64-613 a=0.2
NACA64-613 a=0.2 |  |  |  | Cl Max: | 1.4902 | at alpha= | 12 | deg
XFOIL ncrit=9 |  |  |  | L/D Max: | 203.26 | at alpha= | 4 | deg
Re: | 6000000 |  |  | Cd Min: | 0.25974 | at alpha= | -20 | deg
Mach: | 0.5 |  |  | Cl=0 at alpha= | -3.267 | deg
|  |  |  | @ Cl=0.1, Cd= | 0.006346
|  |  |  | @ Cl=0.4, Cd= | 0.0058615
|  |  |  | @ Cl=0.6, Cd= | 0.0048687
alpha (deg) | Cl | Cd | Cm | Cl/Cd
-20 | -0.6737 | 0.25974 | 0.0537 | -2.5937
-19.5 | -0.6522 | 0.25276 | 0.0494 | -2.5803
-19 | -0.6297 | 0.24512 | 0.0448 | -2.5689
-18.5 | -0.606 | 0.23689 | 0.0398 | -2.5581
-18 | -0.5826 | 0.22867 | 0.0347 | -2.5478
-17.5 | -0.5592 | 0.22066 | 0.0297 | -2.5342
-17 | -0.5361 | 0.21255 | 0.0247 | -2.5222
-16.5 | -0.5137 | 0.20463 | 0.0197 | -2.5104
-16 | -0.4915 | 0.19631 | 0.0148 | -2.5037
-15.5 | -0.47 | 0.18768 | 0.0099 | -2.5043
-15 | -0.4487 | 0.17916 | 0.005 | -2.5045
-14.5 | -0.4255 | 0.17192 | 0.0004 | -2.475
-14 | -0.4022 | 0.16421 | -0.0042 | -2.4493
-13.5 | -0.3894 | 0.15356 | -0.0094 | -2.5358
-13 | -0.3715 | 0.14512 | -0.0141 | -2.56
-12.5 | -0.3536 | 0.13687 | -0.0188 | -2.5835
-12 | -0.3381 | 0.12841 | -0.0236 | -2.633
-11.5 | -0.325 | 0.11971 | -0.0284 | -2.7149
-11 | -0.3103 | 0.11176 | -0.0329 | -2.7765
-10.5 | -0.2996 | 0.10328 | -0.0377 | -2.9009
-10 | -0.2919 | 0.09471 | -0.0425 | -3.082
-9.5 | -0.2939 | 0.08492 | -0.0483 | -3.4609
-9 | -0.3021 | 0.07495 | -0.0545 | -4.0307
-8.5 | -0.3089 | 0.06591 | -0.0605 | -4.6867
-8 | -0.3226 | 0.05637 | -0.0688 | -5.7229
-7.5 | -0.3496 | 0.04855 | -0.0735 | -7.2008
-7 | -0.3561 | 0.04034 | -0.0758 | -8.8275
-6.5 | -0.3566 | 0.03047 | -0.0763 | -11.7033
-6 | -0.3565 | 0.01747 | -0.0749 | -20.4064
-5.5 | -0.3259 | 0.00862 | -0.072 | -37.8074
-5 | -0.2542 | 0.00755 | -0.0697 | -33.6689
-4.5 | -0.1793 | 0.00727 | -0.0684 | -24.663
-4 | -0.1054 | 0.00711 | -0.0676 | -14.8242
-3.5 | -0.033 | 0.00687 | -0.0671 | -4.8035
-3 | 0.0378 | 0.00653 | -0.0668 | 5.7887
-2.5 | 0.1088 | 0.00632 | -0.0668 | 17.2152
-2 | 0.1793 | 0.00618 | -0.0669 | 29.0129
-1.5 | 0.2499 | 0.00606 | -0.0673 | 41.2376
-1 | 0.3199 | 0.00595 | -0.0677 | 53.7647
-0.5 | 0.3901 | 0.00587 | -0.0683 | 66.4566
0 | 0.46 | 0.00581 | -0.0689 | 79.1738
0.5 | 0.5297 | 0.00568 | -0.0696 | 93.257
1 | 0.5966 | 0.00488 | -0.0704 | 122.2541
1.5 | 0.6657 | 0.00465 | -0.0711 | 143.1613
2 | 0.7354 | 0.00453 | -0.0718 | 162.34
2.5 | 0.8053 | 0.0045 | -0.0723 | 178.9556
3 | 0.8757 | 0.00462 | -0.0729 | 189.5455
3.5 | 0.9462 | 0.00478 | -0.0733 | 197.9498
4 | 1.0163 | 0.005 | -0.0734 | 203.26
4.5 | 1.0818 | 0.00554 | -0.0729 | 195.2708
5 | 1.1459 | 0.00614 | -0.0719 | 186.6287
5.5 | 1.2067 | 0.00683 | -0.0702 | 176.6764
6 | 1.2591 | 0.00768 | -0.067 | 163.9453
6.5 | 1.2936 | 0.00942 | -0.0617 | 137.3248
7 | 1.3027 | 0.0111 | -0.0522 | 117.3604
7.5 | 1.3082 | 0.01359 | -0.0443 | 96.262
8 | 1.3312 | 0.01604 | -0.0394 | 82.9925
8.5 | 1.36 | 0.0185 | -0.0354 | 73.5135
9 | 1.3895 | 0.02116 | -0.0318 | 65.6664
9.5 | 1.414 | 0.02429 | -0.0282 | 58.2133
10 | 1.439 | 0.02757 | -0.0249 | 52.1944
10.5 | 1.4572 | 0.03147 | -0.0216 | 46.3044
11 | 1.473 | 0.03584 | -0.0187 | 41.0993
11.5 | 1.4871 | 0.04063 | -0.0162 | 36.601
12 | 1.4902 | 0.04655 | -0.0141 | 32.0129
12.5 | 1.4845 | 0.05363 | -0.0128 | 27.6804
13 | 1.4656 | 0.06236 | -0.0128 | 23.5022
13.5 | 1.4415 | 0.07226 | -0.0142 | 19.9488
14 | 1.4146 | 0.08319 | -0.017 | 17.0044
14.5 | 1.3832 | 0.09539 | -0.0214 | 14.5005
15 | 1.3528 | 0.10835 | -0.0273 | 12.4855
15.5 | 1.3244 | 0.12186 | -0.0344 | 10.8682
16 | 1.2985 | 0.13577 | -0.0425 | 9.564
16.5 | 1.275 | 0.14993 | -0.0515 | 8.504
17 | 1.2556 | 0.16408 | -0.0609 | 7.6524

## 89. Re 7M Mach 0.00 (1)
BIGFOIL.COM POLAR EXPORT
NACA64-613 a=0.2
NACA64-613 a=0.2 |  |  |  | Cl Max: | 1.461 | at alpha= | 12 | deg
JavaFoil+Calcfoil stall+Eppler ext transition |  |  |  | L/D Max: | 163.623 | at alpha= | 6 | deg
Re: | 7000000 |  |  | Cd Min: | 0.00505 | at alpha= | 0.5 | deg
Mach: | 0 |  |  | Cl=0 at alpha= | -3.178 | deg
|  |  |  | @ Cl=0.1, Cd= | 0.0063547
|  |  |  | @ Cl=0.4, Cd= | 0.0058046
|  |  |  | @ Cl=0.6, Cd= | 0.005482
alpha (deg) | Cl | Cd | Cm | Cl/Cd
-17 | -0.43 | 0.13189 | -0.019 | -3.257
-16.5 | -0.444 | 0.12415 | -0.019 | -3.573
-16 | -0.457 | 0.11964 | -0.019 | -3.821
-15.5 | -0.47 | 0.11386 | -0.019 | -4.129
-15 | -0.482 | 0.10821 | -0.02 | -4.457
-14.5 | -0.494 | 0.10073 | -0.02 | -4.901
-14 | -0.503 | 0.09506 | -0.021 | -5.296
-13.5 | -0.511 | 0.0903 | -0.021 | -5.662
-13 | -0.517 | 0.08545 | -0.021 | -6.053
-12.5 | -0.521 | 0.08105 | -0.021 | -6.428
-12 | -0.522 | 0.07592 | -0.022 | -6.875
-11.5 | -0.52 | 0.07219 | -0.022 | -7.199
-11 | -0.514 | 0.06728 | -0.022 | -7.645
-10.5 | -0.505 | 0.06391 | -0.023 | -7.909
-10 | -0.494 | 0.05883 | -0.024 | -8.392
-9.5 | -0.478 | 0.05479 | -0.024 | -8.718
-9 | -0.458 | 0.05064 | -0.026 | -9.048
-8.5 | -0.435 | 0.04626 | -0.027 | -9.413
-8 | -0.408 | 0.04331 | -0.028 | -9.414
-7.5 | -0.459 | 0.00562 | -0.045 | -81.78
-7 | -0.416 | 0.0056 | -0.046 | -74.351
-6.5 | -0.37 | 0.00554 | -0.046 | -66.737
-6 | -0.32 | 0.00533 | -0.047 | -59.993
-5.5 | -0.267 | 0.00528 | -0.047 | -50.59
-5 | -0.212 | 0.0064 | -0.048 | -33.179
-4.5 | -0.156 | 0.00679 | -0.048 | -22.908
-4 | -0.098 | 0.0067 | -0.048 | -14.553
-3.5 | -0.038 | 0.00656 | -0.049 | -5.863
-3 | 0.021 | 0.00646 | -0.049 | 3.257
-2.5 | 0.081 | 0.00638 | -0.05 | 12.677
-2 | 0.141 | 0.0063 | -0.05 | 22.365
-1.5 | 0.201 | 0.00626 | -0.051 | 32.162
-1 | 0.262 | 0.00619 | -0.051 | 42.269
-0.5 | 0.323 | 0.00613 | -0.052 | 52.599
0 | 0.383 | 0.00611 | -0.052 | 62.636
0.5 | 0.442 | 0.00505 | -0.053 | 87.495
1 | 0.502 | 0.00513 | -0.053 | 97.712
1.5 | 0.561 | 0.0053 | -0.054 | 105.858
2 | 0.621 | 0.00558 | -0.054 | 111.199
2.5 | 0.68 | 0.00584 | -0.055 | 116.486
3 | 0.74 | 0.00608 | -0.055 | 121.648
3.5 | 0.799 | 0.00632 | -0.056 | 126.337
4 | 0.857 | 0.00622 | -0.056 | 137.807
4.5 | 0.915 | 0.00644 | -0.057 | 142.03
5 | 0.973 | 0.00665 | -0.058 | 146.397
5.5 | 1.03 | 0.00643 | -0.058 | 160.105
6 | 1.084 | 0.00663 | -0.059 | 163.623
6.5 | 1.137 | 0.0077 | -0.059 | 147.703
7 | 1.186 | 0.0084 | -0.059 | 141.193
7.5 | 1.225 | 0.01125 | -0.059 | 108.869
8 | 1.269 | 0.012 | -0.06 | 105.716
8.5 | 1.311 | 0.01259 | -0.06 | 104.191
9 | 1.349 | 0.01326 | -0.06 | 101.713
9.5 | 1.382 | 0.01408 | -0.061 | 98.131
10 | 1.411 | 0.01491 | -0.061 | 94.618
10.5 | 1.435 | 0.01587 | -0.062 | 90.466
11 | 1.451 | 0.01681 | -0.062 | 86.268
11.5 | 1.459 | 0.01794 | -0.062 | 81.3
12 | 1.461 | 0.01913 | -0.063 | 76.347
12.5 | 1.456 | 0.02041 | -0.063 | 71.338
13 | 1.445 | 0.02199 | -0.063 | 65.688
13.5 | 1.428 | 0.02361 | -0.064 | 60.461
14 | 1.404 | 0.02574 | -0.064 | 54.542
14.5 | 1.376 | 0.02753 | -0.064 | 49.975
15 | 1.343 | 0.02974 | -0.065 | 45.154
15.5 | 1.306 | 0.03215 | -0.065 | 40.609
16 | 1.263 | 0.03584 | -0.065 | 35.238
16.5 | 1.221 | 0.03825 | -0.065 | 31.92
17 | 1.173 | 0.04315 | -0.065 | 27.175

## 90. Re 7M Mach 0.00 (2)
BIGFOIL.COM POLAR EXPORT
NACA64-613 a=0.2
NACA64-613 a=0.2 |  |  |  | Cl Max: | 1.729 | at alpha= | 19.5 | deg
XFOIL ncrit=9 |  |  |  | L/D Max: | 186.921 | at alpha= | 3.5 | deg
Re: | 7000000 |  |  | Cd Min: | 0.0748 | at alpha= | 20 | deg
Mach: | 0 |  |  | Cl=0 at alpha= | -3.2547 | deg
|  |  |  | @ Cl=0.1, Cd= | 0.0058034
|  |  |  | @ Cl=0.4, Cd= | 0.0053607
|  |  |  | @ Cl=0.6, Cd= | 0.0041433
alpha (deg) | Cl | Cd | Cm | Cl/Cd
-17 | -1.2201 | 0.0383 | -0.0735 | -31.8564
-16.5 | -1.2472 | 0.03349 | -0.0703 | -37.241
-16 | -1.2756 | 0.02896 | -0.0632 | -44.047
-15.5 | -1.2643 | 0.02528 | -0.06 | -50.0119
-15 | -1.2426 | 0.02193 | -0.0574 | -56.6621
-14.5 | -1.2083 | 0.0196 | -0.0557 | -61.648
-14 | -1.1681 | 0.01774 | -0.0544 | -65.8455
-13.5 | -1.1237 | 0.01626 | -0.0534 | -69.1082
-13 | -1.0765 | 0.01504 | -0.0527 | -71.5758
-12.5 | -1.0276 | 0.01393 | -0.0521 | -73.7688
-12 | -0.977 | 0.013 | -0.0516 | -75.1538
-11.5 | -0.9256 | 0.01213 | -0.0513 | -76.3067
-11 | -0.8729 | 0.0114 | -0.051 | -76.5702
-10.5 | -0.8195 | 0.01072 | -0.0509 | -76.4459
-10 | -0.7654 | 0.01013 | -0.0508 | -75.5577
-9.5 | -0.7107 | 0.00959 | -0.0507 | -74.1084
-9 | -0.6554 | 0.00913 | -0.0508 | -71.7853
-8.5 | -0.5997 | 0.00871 | -0.0509 | -68.8519
-8 | -0.5439 | 0.00828 | -0.051 | -65.6884
-7.5 | -0.4881 | 0.00782 | -0.0511 | -62.4169
-7 | -0.4316 | 0.00745 | -0.0513 | -57.9329
-6.5 | -0.3757 | 0.007 | -0.0515 | -53.6714
-6 | -0.3181 | 0.00682 | -0.0519 | -46.6422
-5.5 | -0.2605 | 0.00661 | -0.0522 | -39.41
-5 | -0.2027 | 0.00644 | -0.0527 | -31.4752
-4.5 | -0.1447 | 0.0063 | -0.0531 | -22.9683
-4 | -0.0866 | 0.0062 | -0.0536 | -13.9677
-3.5 | -0.0285 | 0.00603 | -0.0541 | -4.7264
-3 | 0.0296 | 0.00591 | -0.0546 | 5.0085
-2.5 | 0.0879 | 0.00582 | -0.0552 | 15.1031
-2 | 0.1463 | 0.00574 | -0.0558 | 25.4878
-1.5 | 0.2046 | 0.00565 | -0.0563 | 36.2124
-1 | 0.2631 | 0.00558 | -0.057 | 47.1505
-0.5 | 0.3214 | 0.00552 | -0.0576 | 58.2246
0 | 0.3797 | 0.00542 | -0.0582 | 70.0554
0.5 | 0.4379 | 0.00525 | -0.0589 | 83.4095
1 | 0.4942 | 0.00451 | -0.0597 | 109.5787
1.5 | 0.552 | 0.00426 | -0.0604 | 129.5775
2 | 0.6096 | 0.00412 | -0.0611 | 147.9612
2.5 | 0.6676 | 0.00402 | -0.0617 | 166.0697
3 | 0.7255 | 0.00407 | -0.0624 | 178.2555
3.5 | 0.7832 | 0.00419 | -0.0631 | 186.9212
4 | 0.8392 | 0.0045 | -0.0636 | 186.4889
4.5 | 0.8948 | 0.00485 | -0.064 | 184.4948
5 | 0.9481 | 0.0054 | -0.0641 | 175.5741
5.5 | 1.0009 | 0.00591 | -0.0642 | 169.357
6 | 1.0516 | 0.00651 | -0.0638 | 161.5361
6.5 | 1.0966 | 0.00724 | -0.0624 | 151.4641
7 | 1.1482 | 0.0081 | -0.0626 | 141.7531
7.5 | 1.196 | 0.00888 | -0.062 | 134.6847
8 | 1.2427 | 0.00963 | -0.0612 | 129.0447
8.5 | 1.2902 | 0.01024 | -0.0604 | 125.9961
9 | 1.3368 | 0.01082 | -0.0596 | 123.549
9.5 | 1.382 | 0.0114 | -0.0586 | 121.2281
10 | 1.4247 | 0.012 | -0.0571 | 118.725
10.5 | 1.4615 | 0.01271 | -0.0547 | 114.9882
11 | 1.4841 | 0.01346 | -0.0498 | 110.26
11.5 | 1.5087 | 0.01447 | -0.0459 | 104.264
12 | 1.5319 | 0.01578 | -0.0425 | 97.0786
12.5 | 1.5586 | 0.01711 | -0.0399 | 91.0929
13 | 1.5827 | 0.01873 | -0.0374 | 84.5008
13.5 | 1.6023 | 0.02079 | -0.0348 | 77.0707
14 | 1.6241 | 0.02285 | -0.0328 | 71.0766
14.5 | 1.6436 | 0.0252 | -0.0309 | 65.2222
15 | 1.6602 | 0.02789 | -0.0292 | 59.5267
15.5 | 1.6712 | 0.03118 | -0.0275 | 53.5985
16 | 1.6867 | 0.0343 | -0.0263 | 49.1749
16.5 | 1.6977 | 0.03798 | -0.0254 | 44.6998
17 | 1.7081 | 0.0419 | -0.0247 | 40.7661
17.5 | 1.7123 | 0.04666 | -0.0243 | 36.6974
18 | 1.7201 | 0.05123 | -0.0243 | 33.576
18.5 | 1.7246 | 0.05636 | -0.0247 | 30.5997
19 | 1.7284 | 0.06178 | -0.0254 | 27.9767
19.5 | 1.729 | 0.06776 | -0.0265 | 25.5165
20 | 1.7235 | 0.0748 | -0.0281 | 23.0414

## 91. Re 7M Mach 0.10 (1)
BIGFOIL.COM POLAR EXPORT
NACA64-613 a=0.2
NACA64-613 a=0.2 |  |  |  | Cl Max: | 1.456 | at alpha= | 11.5 | deg
JavaFoil+Calcfoil stall+Eppler ext transition |  |  |  | L/D Max: | 159.572 | at alpha= | 5.5 | deg
Re: | 7000000 |  |  | Cd Min: | 0.00505 | at alpha= | 0.5 | deg
Mach: | 0.1 |  |  | Cl=0 at alpha= | -3.175 | deg
|  |  |  | @ Cl=0.1, Cd= | 0.006352
|  |  |  | @ Cl=0.4, Cd= | 0.0058778
|  |  |  | @ Cl=0.6, Cd= | 0.005484
alpha (deg) | Cl | Cd | Cm | Cl/Cd
-17 | -0.384 | 0.13447 | -0.019 | -2.852
-16.5 | -0.4 | 0.12798 | -0.019 | -3.125
-16 | -0.416 | 0.1216 | -0.019 | -3.422
-15.5 | -0.432 | 0.11479 | -0.019 | -3.761
-15 | -0.447 | 0.10877 | -0.02 | -4.107
-14.5 | -0.461 | 0.10199 | -0.02 | -4.521
-14 | -0.474 | 0.09691 | -0.02 | -4.889
-13.5 | -0.485 | 0.09138 | -0.021 | -5.309
-13 | -0.494 | 0.08614 | -0.021 | -5.734
-12.5 | -0.501 | 0.08155 | -0.021 | -6.14
-12 | -0.505 | 0.07676 | -0.021 | -6.575
-11.5 | -0.505 | 0.07281 | -0.022 | -6.941
-11 | -0.503 | 0.06809 | -0.022 | -7.383
-10.5 | -0.496 | 0.06425 | -0.022 | -7.724
-10 | -0.486 | 0.06027 | -0.023 | -8.062
-9.5 | -0.472 | 0.05547 | -0.024 | -8.513
-9 | -0.453 | 0.05208 | -0.025 | -8.707
-8.5 | -0.432 | 0.04786 | -0.026 | -9.02
-8 | -0.406 | 0.0442 | -0.027 | -9.179
-7.5 | -0.459 | 0.00561 | -0.046 | -81.905
-7 | -0.417 | 0.0057 | -0.046 | -73.132
-6.5 | -0.37 | 0.00557 | -0.047 | -66.438
-6 | -0.321 | 0.00534 | -0.047 | -60.077
-5.5 | -0.268 | 0.00527 | -0.047 | -50.857
-5 | -0.213 | 0.00526 | -0.048 | -40.491
-4.5 | -0.156 | 0.00679 | -0.048 | -23.005
-4 | -0.098 | 0.00672 | -0.049 | -14.59
-3.5 | -0.039 | 0.00657 | -0.049 | -5.88
-3 | 0.021 | 0.00647 | -0.05 | 3.269
-2.5 | 0.081 | 0.00638 | -0.05 | 12.735
-2 | 0.142 | 0.00629 | -0.051 | 22.524
-1.5 | 0.202 | 0.00624 | -0.051 | 32.397
-1 | 0.263 | 0.00619 | -0.052 | 42.488
-0.5 | 0.324 | 0.00613 | -0.052 | 52.878
0 | 0.385 | 0.00616 | -0.053 | 62.496
0.5 | 0.444 | 0.00505 | -0.053 | 87.998
1 | 0.504 | 0.00516 | -0.054 | 97.685
1.5 | 0.564 | 0.00531 | -0.054 | 106.229
2 | 0.624 | 0.0056 | -0.055 | 111.437
2.5 | 0.684 | 0.00583 | -0.055 | 117.207
3 | 0.743 | 0.00607 | -0.056 | 122.374
3.5 | 0.803 | 0.00632 | -0.056 | 126.949
4 | 0.861 | 0.00627 | -0.057 | 137.374
4.5 | 0.92 | 0.00645 | -0.057 | 142.482
5 | 0.978 | 0.00665 | -0.058 | 147.197
5.5 | 1.034 | 0.00648 | -0.058 | 159.572
6 | 1.089 | 0.00739 | -0.059 | 147.415
6.5 | 1.142 | 0.00778 | -0.059 | 146.73
7 | 1.191 | 0.00849 | -0.06 | 140.158
7.5 | 1.229 | 0.01136 | -0.06 | 108.245
8 | 1.274 | 0.01214 | -0.06 | 104.909
8.5 | 1.316 | 0.01273 | -0.06 | 103.353
9 | 1.353 | 0.01343 | -0.061 | 100.749
9.5 | 1.385 | 0.01427 | -0.061 | 97.077
10 | 1.413 | 0.01519 | -0.061 | 93.061
10.5 | 1.437 | 0.01608 | -0.062 | 89.33
11 | 1.45 | 0.01715 | -0.062 | 84.504
11.5 | 1.456 | 0.01825 | -0.063 | 79.762
12 | 1.455 | 0.01948 | -0.063 | 74.678
12.5 | 1.447 | 0.02095 | -0.063 | 69.067
13 | 1.432 | 0.02249 | -0.064 | 63.678
13.5 | 1.411 | 0.02421 | -0.064 | 58.267
14 | 1.382 | 0.02639 | -0.064 | 52.367
14.5 | 1.349 | 0.02827 | -0.065 | 47.722
15 | 1.311 | 0.03061 | -0.065 | 42.827
15.5 | 1.266 | 0.03421 | -0.065 | 37.005
16 | 1.219 | 0.03764 | -0.065 | 32.381
16.5 | 1.172 | 0.03986 | -0.065 | 29.404

## 92. Re 7M Mach 0.10 (2)
BIGFOIL.COM POLAR EXPORT
NACA64-613 a=0.2
NACA64-613 a=0.2 |  |  |  | Cl Max: | 1.7172 | at alpha= | 19 | deg
XFOIL ncrit=9 |  |  |  | L/D Max: | 187.714 | at alpha= | 3.5 | deg
Re: | 7000000 |  |  | Cd Min: | 0.07992 | at alpha= | 20 | deg
Mach: | 0.1 |  |  | Cl=0 at alpha= | -3.2551 | deg
|  |  |  | @ Cl=0.1, Cd= | 0.0058134
|  |  |  | @ Cl=0.4, Cd= | 0.0053716
|  |  |  | @ Cl=0.6, Cd= | 0.0041628
alpha (deg) | Cl | Cd | Cm | Cl/Cd
-15.5 | -0.9457 | 0.05795 | -0.0655 | -16.3192
-15 | -1.1891 | 0.03019 | -0.0644 | -39.3872
-14.5 | -1.1872 | 0.02455 | -0.0609 | -48.3585
-14 | -1.1652 | 0.02047 | -0.0583 | -56.9223
-13.5 | -1.1274 | 0.01804 | -0.0567 | -62.4945
-13 | -1.0829 | 0.01631 | -0.0555 | -66.3948
-12.5 | -1.0353 | 0.01488 | -0.0545 | -69.5766
-12 | -0.9851 | 0.01373 | -0.0538 | -71.748
-11.5 | -0.9337 | 0.01268 | -0.0532 | -73.6356
-11 | -0.8807 | 0.01183 | -0.0527 | -74.4463
-10.5 | -0.8269 | 0.01107 | -0.0524 | -74.6974
-10 | -0.7722 | 0.0104 | -0.0521 | -74.25
-9.5 | -0.717 | 0.0098 | -0.0519 | -73.1633
-9 | -0.6612 | 0.00928 | -0.0518 | -71.25
-8.5 | -0.6049 | 0.00882 | -0.0518 | -68.5828
-8 | -0.5482 | 0.00843 | -0.0519 | -65.0297
-7.5 | -0.4921 | 0.00792 | -0.0519 | -62.1338
-7 | -0.435 | 0.00754 | -0.052 | -57.6923
-6.5 | -0.3785 | 0.00706 | -0.0521 | -53.6119
-6 | -0.3206 | 0.00684 | -0.0524 | -46.8713
-5.5 | -0.2625 | 0.00664 | -0.0527 | -39.5331
-5 | -0.2043 | 0.00646 | -0.0531 | -31.6254
-4.5 | -0.1457 | 0.00631 | -0.0536 | -23.0903
-4 | -0.0872 | 0.00621 | -0.054 | -14.0419
-3.5 | -0.0286 | 0.00604 | -0.0545 | -4.7351
-3 | 0.0298 | 0.00592 | -0.055 | 5.0338
-2.5 | 0.0885 | 0.00583 | -0.0555 | 15.1801
-1.5 | 0.206 | 0.00566 | -0.0567 | 36.3958
-1 | 0.2648 | 0.00559 | -0.0573 | 47.3703
-0.5 | 0.3236 | 0.00552 | -0.0579 | 58.6232
0 | 0.3823 | 0.00542 | -0.0586 | 70.5351
0.5 | 0.4408 | 0.00526 | -0.0592 | 83.8023
1 | 0.4974 | 0.00452 | -0.06 | 110.0442
1.5 | 0.5556 | 0.00427 | -0.0607 | 130.1171
2 | 0.6136 | 0.00413 | -0.0614 | 148.5714
2.5 | 0.6719 | 0.00403 | -0.0621 | 166.7246
3 | 0.7303 | 0.00408 | -0.0628 | 178.9951
3.5 | 0.7884 | 0.0042 | -0.0634 | 187.7143
4 | 0.8448 | 0.00451 | -0.0639 | 187.3171
4.5 | 0.9006 | 0.00487 | -0.0643 | 184.9281
5 | 0.9543 | 0.00542 | -0.0644 | 176.0701
5.5 | 1.0074 | 0.00594 | -0.0644 | 169.596
6 | 1.0583 | 0.00654 | -0.064 | 161.8196
6.5 | 1.1035 | 0.00729 | -0.0625 | 151.3717
7 | 1.1552 | 0.00817 | -0.0627 | 141.3953
7.5 | 1.203 | 0.00896 | -0.0619 | 134.2634
8 | 1.2495 | 0.00974 | -0.061 | 128.2854
8.5 | 1.2973 | 0.01034 | -0.0602 | 125.4642
9 | 1.3438 | 0.01093 | -0.0592 | 122.946
9.5 | 1.3882 | 0.01155 | -0.0579 | 120.1905
10 | 1.4304 | 0.01217 | -0.0562 | 117.5349
10.5 | 1.4602 | 0.01291 | -0.0523 | 113.1061
11 | 1.4839 | 0.01376 | -0.0477 | 107.8416
11.5 | 1.509 | 0.01489 | -0.0441 | 101.3432
12 | 1.533 | 0.01629 | -0.0408 | 94.1068
12.5 | 1.5597 | 0.01773 | -0.0383 | 87.9695
13 | 1.5828 | 0.01953 | -0.0357 | 81.0445
13.5 | 1.6021 | 0.02173 | -0.0332 | 73.7276
14 | 1.6238 | 0.02392 | -0.0312 | 67.8846
14.5 | 1.6419 | 0.02649 | -0.0293 | 61.9819
15 | 1.6566 | 0.02947 | -0.0275 | 56.2131
15.5 | 1.669 | 0.0328 | -0.026 | 50.8841
16 | 1.6833 | 0.03619 | -0.0249 | 46.5128
16.5 | 1.6916 | 0.04031 | -0.024 | 41.9648
17 | 1.7006 | 0.04454 | -0.0234 | 38.1814
17.5 | 1.7054 | 0.04944 | -0.0233 | 34.4943
18 | 1.7132 | 0.05419 | -0.0234 | 31.6147
18.5 | 1.7163 | 0.0597 | -0.0239 | 28.7487
19 | 1.7172 | 0.06567 | -0.0249 | 26.1489
19.5 | 1.7143 | 0.07235 | -0.0263 | 23.6945
20 | 1.7068 | 0.07992 | -0.0283 | 21.3564

## 93. Re 7M Mach 0.25 (1)
BIGFOIL.COM POLAR EXPORT
NACA64-613 a=0.2
NACA64-613 a=0.2 |  |  |  | Cl Max: | 1.435 | at alpha= | 10.5 | deg
JavaFoil+Calcfoil stall+Eppler ext transition |  |  |  | L/D Max: | 154.302 | at alpha= | 5 | deg
Re: | 7000000 |  |  | Cd Min: | 0.00512 | at alpha= | 0.5 | deg
Mach: | 0.25 |  |  | Cl=0 at alpha= | -3.1774 | deg
|  |  |  | @ Cl=0.1, Cd= | 0.0064084
|  |  |  | @ Cl=0.4, Cd= | 0.0061207
|  |  |  | @ Cl=0.6, Cd= | 0.0054951
alpha (deg) | Cl | Cd | Cm | Cl/Cd
-14.5 | -0.08 | 0.11305 | -0.02 | -0.71
-14 | -0.182 | 0.10658 | -0.02 | -1.708
-13.5 | -0.235 | 0.10057 | -0.02 | -2.334
-13 | -0.279 | 0.09462 | -0.02 | -2.949
-12.5 | -0.318 | 0.08719 | -0.021 | -3.644
-12 | -0.351 | 0.08129 | -0.021 | -4.318
-11.5 | -0.379 | 0.07696 | -0.021 | -4.924
-11 | -0.401 | 0.07263 | -0.021 | -5.517
-10.5 | -0.416 | 0.06819 | -0.022 | -6.103
-10 | -0.425 | 0.0634 | -0.022 | -6.701
-9.5 | -0.427 | 0.05887 | -0.023 | -7.252
-9 | -0.422 | 0.05474 | -0.024 | -7.707
-8.5 | -0.41 | 0.05123 | -0.024 | -7.996
-8 | -0.392 | 0.04717 | -0.026 | -8.31
-7.5 | -0.368 | 0.0439 | -0.026 | -8.376
-7 | -0.34 | 0.0395 | -0.029 | -8.599
-6.5 | -0.373 | 0.00568 | -0.048 | -65.564
-6 | -0.325 | 0.00541 | -0.048 | -60.055
-5.5 | -0.273 | 0.00533 | -0.049 | -51.162
-5 | -0.218 | 0.0053 | -0.049 | -41.069
-4.5 | -0.16 | 0.00631 | -0.05 | -25.339
-4 | -0.1 | 0.00674 | -0.05 | -14.901
-3.5 | -0.04 | 0.00664 | -0.051 | -5.975
-3 | 0.022 | 0.00651 | -0.051 | 3.331
-2.5 | 0.083 | 0.00643 | -0.052 | 12.983
-2 | 0.146 | 0.00635 | -0.052 | 22.918
-1.5 | 0.208 | 0.00628 | -0.053 | 33.066
-1 | 0.27 | 0.00623 | -0.053 | 43.371
-0.5 | 0.333 | 0.0062 | -0.054 | 53.743
0 | 0.395 | 0.00621 | -0.054 | 63.696
0.5 | 0.456 | 0.00512 | -0.055 | 89.115
1 | 0.518 | 0.00519 | -0.055 | 99.787
1.5 | 0.58 | 0.0054 | -0.056 | 107.245
2 | 0.641 | 0.00569 | -0.056 | 112.587
2.5 | 0.702 | 0.006 | -0.057 | 116.98
3 | 0.764 | 0.00626 | -0.057 | 122.066
3.5 | 0.824 | 0.00623 | -0.058 | 132.319
4 | 0.884 | 0.00644 | -0.058 | 137.339
4.5 | 0.944 | 0.00669 | -0.059 | 141.209
5 | 1.004 | 0.00651 | -0.059 | 154.302
5.5 | 1.061 | 0.00741 | -0.06 | 143.043
6 | 1.116 | 0.00767 | -0.06 | 145.549
6.5 | 1.169 | 0.0081 | -0.061 | 144.189
7 | 1.216 | 0.00911 | -0.061 | 133.513
7.5 | 1.254 | 0.01207 | -0.061 | 103.893
8 | 1.298 | 0.01283 | -0.061 | 101.106
8.5 | 1.338 | 0.01365 | -0.062 | 98.023
9 | 1.372 | 0.01447 | -0.062 | 94.821
9.5 | 1.4 | 0.01543 | -0.063 | 90.74
10 | 1.421 | 0.01652 | -0.063 | 86.014
10.5 | 1.435 | 0.01769 | -0.063 | 81.135
11 | 1.435 | 0.01889 | -0.064 | 75.989
11.5 | 1.424 | 0.02024 | -0.064 | 70.36
12 | 1.402 | 0.0219 | -0.064 | 64.023
12.5 | 1.368 | 0.02399 | -0.065 | 57.01
13 | 1.322 | 0.02606 | -0.065 | 50.73
13.5 | 1.265 | 0.0284 | -0.065 | 44.547
14 | 1.197 | 0.03138 | -0.065 | 38.138
14.5 | 1.116 | 0.03595 | -0.065 | 31.046
15 | 1.027 | 0.04095 | -0.065 | 25.087
15.5 | 0.933 | 0.04619 | -0.065 | 20.199

## 94. Re 7M Mach 0.25 (2)
BIGFOIL.COM POLAR EXPORT
NACA64-613 a=0.2
NACA64-613 a=0.2 |  |  |  | Cl Max: | 1.6658 | at alpha= | 17.5 | deg
XFOIL ncrit=9 |  |  |  | L/D Max: | 191.784 | at alpha= | 3.5 | deg
Re: | 7000000 |  |  | Cd Min: | 0.17955 | at alpha= | -16 | deg
Mach: | 0.25 |  |  | Cl=0 at alpha= | -3.257 | deg
|  |  |  | @ Cl=0.1, Cd= | 0.0058669
|  |  |  | @ Cl=0.4, Cd= | 0.0054608
|  |  |  | @ Cl=0.6, Cd= | 0.0042647
alpha (deg) | Cl | Cd | Cm | Cl/Cd
-16 | -0.4821 | 0.17955 | 0.0089 | -2.685
-15.5 | -0.4664 | 0.17139 | 0.0045 | -2.7213
-15 | -0.4513 | 0.16327 | 0.0001 | -2.7641
-14.5 | -0.4828 | 0.14088 | -0.0094 | -3.427
-14 | -0.4908 | 0.12798 | -0.0164 | -3.835
-13.5 | -0.5031 | 0.11511 | -0.0237 | -4.3706
-13 | -0.5083 | 0.10459 | -0.0299 | -4.8599
-12.5 | -0.5546 | 0.08722 | -0.0409 | -6.3586
-12 | -0.6014 | 0.0714 | -0.0521 | -8.423
-11.5 | -0.7663 | 0.04673 | -0.0673 | -16.3985
-11 | -0.9014 | 0.01852 | -0.0642 | -48.6717
-10.5 | -0.8589 | 0.01509 | -0.0622 | -56.9185
-10 | -0.8066 | 0.01312 | -0.0607 | -61.4787
-9.5 | -0.7508 | 0.01167 | -0.0594 | -64.3359
-9 | -0.6929 | 0.01061 | -0.0584 | -65.3063
-8.5 | -0.634 | 0.00977 | -0.0576 | -64.8925
-8 | -0.5744 | 0.00909 | -0.0569 | -63.1903
-7.5 | -0.5143 | 0.00855 | -0.0565 | -60.152
-7 | -0.4545 | 0.008 | -0.056 | -56.8125
-6.5 | -0.3945 | 0.00751 | -0.0557 | -52.53
-6 | -0.3348 | 0.00702 | -0.0556 | -47.6923
-5.5 | -0.2737 | 0.0068 | -0.0556 | -40.25
-5 | -0.2128 | 0.00658 | -0.0557 | -32.3404
-4.5 | -0.1517 | 0.00642 | -0.056 | -23.6293
-4 | -0.0906 | 0.00628 | -0.0563 | -14.4268
-3.5 | -0.0295 | 0.00616 | -0.0567 | -4.789
-3 | 0.0312 | 0.00597 | -0.0571 | 5.2261
-2.5 | 0.092 | 0.00588 | -0.0575 | 15.6463
-2 | 0.153 | 0.00578 | -0.058 | 26.4706
-1 | 0.2747 | 0.00561 | -0.0592 | 48.9661
-0.5 | 0.3354 | 0.00556 | -0.0598 | 60.3237
0 | 0.3963 | 0.00547 | -0.0605 | 72.4497
0.5 | 0.4567 | 0.00532 | -0.0611 | 85.8459
1 | 0.5154 | 0.00457 | -0.0619 | 112.779
1.5 | 0.5754 | 0.00433 | -0.0627 | 132.8868
2 | 0.6357 | 0.00417 | -0.0634 | 152.446
2.5 | 0.6959 | 0.0041 | -0.064 | 169.7317
3 | 0.7566 | 0.00414 | -0.0647 | 182.7536
3.5 | 0.817 | 0.00426 | -0.0653 | 191.784
4 | 0.8755 | 0.00459 | -0.0657 | 190.7407
4.5 | 0.9331 | 0.00499 | -0.066 | 186.994
5 | 0.989 | 0.00553 | -0.066 | 178.8427
5.5 | 1.0436 | 0.0061 | -0.0658 | 171.082
6.5 | 1.14 | 0.00763 | -0.0629 | 149.4102
7 | 1.1923 | 0.00861 | -0.0626 | 138.4785
7.5 | 1.2394 | 0.00951 | -0.0611 | 130.326
8 | 1.2862 | 0.01029 | -0.0595 | 124.9951
8.5 | 1.3329 | 0.01097 | -0.0578 | 121.5041
9 | 1.3772 | 0.01164 | -0.0558 | 118.3162
9.5 | 1.4093 | 0.01239 | -0.0515 | 113.745
10 | 1.4335 | 0.01335 | -0.0464 | 107.3783
10.5 | 1.4597 | 0.01461 | -0.0423 | 99.911
11 | 1.4882 | 0.01601 | -0.039 | 92.9544
11.5 | 1.5127 | 0.01783 | -0.0357 | 84.8402
12 | 1.5389 | 0.01973 | -0.033 | 77.998
12.5 | 1.5625 | 0.02196 | -0.0304 | 71.1521
13 | 1.5808 | 0.0247 | -0.0278 | 64
13.5 | 1.6002 | 0.02754 | -0.0257 | 58.1046
14 | 1.6152 | 0.03087 | -0.0236 | 52.3226
14.5 | 1.6275 | 0.03463 | -0.0219 | 46.9968
15 | 1.6408 | 0.03855 | -0.0206 | 42.5629
15.5 | 1.6491 | 0.04314 | -0.0196 | 38.2267
16 | 1.6546 | 0.0482 | -0.0189 | 34.3278
16.5 | 1.6612 | 0.05346 | -0.0187 | 31.0737
17 | 1.6657 | 0.0591 | -0.0189 | 28.1844
17.5 | 1.6658 | 0.06558 | -0.0197 | 25.401
18 | 1.6634 | 0.07256 | -0.0209 | 22.9245
18.5 | 1.6561 | 0.08052 | -0.0229 | 20.5676
19 | 1.65 | 0.08864 | -0.0254 | 18.6146
19.5 | 1.6408 | 0.09752 | -0.0286 | 16.8253
20 | 1.6307 | 0.1068 | -0.0324 | 15.2687

## 95. Re 7M Mach 0.50 (1)
BIGFOIL.COM POLAR EXPORT
NACA64-613 a=0.2
NACA64-613 a=0.2 |  |  |  | Cl Max: | 1.381 | at alpha= | 8.5 | deg
JavaFoil+Calcfoil stall+Eppler ext transition |  |  |  | L/D Max: | 133.157 | at alpha= | 5.5 | deg
Re: | 7000000 |  |  | Cd Min: | 0.00536 | at alpha= | 0.5 | deg
Mach: | 0.5 |  |  | Cl=0 at alpha= | -3.1765 | deg
|  |  |  | @ Cl=0.1, Cd= | 0.0066588
|  |  |  | @ Cl=0.4, Cd= | 0.0063652
|  |  |  | @ Cl=0.6, Cd= | 0.0055912
alpha (deg) | Cl | Cd | Cm | Cl/Cd
-20 | -0.947 | 0.15376 | -0.025 | -6.159
-19.5 | -0.919 | 0.14874 | -0.025 | -6.179
-19 | -0.889 | 0.14244 | -0.025 | -6.243
-18.5 | -0.86 | 0.13854 | -0.025 | -6.211
-18 | -0.833 | 0.13569 | -0.025 | -6.136
-17.5 | -0.805 | 0.12877 | -0.025 | -6.251
-17 | -0.777 | 0.12454 | -0.025 | -6.24
-16.5 | -0.749 | 0.12282 | -0.025 | -6.1
-16 | -0.72 | 0.11812 | -0.025 | -6.097
-15.5 | -0.692 | 0.10973 | -0.025 | -6.307
-15 | -0.664 | 0.10253 | -0.025 | -6.48
-14.5 | -0.637 | 0.09482 | -0.025 | -6.714
-14 | -0.609 | 0.08881 | -0.026 | -6.854
-13.5 | -0.581 | 0.08387 | -0.026 | -6.926
-13 | -0.551 | 0.09403 | -0.025 | -5.859
-12.5 | -0.523 | 0.08564 | -0.025 | -6.107
-12 | -0.495 | 0.07801 | -0.025 | -6.346
-11.5 | -0.467 | 0.07222 | -0.026 | -6.469
-11 | -0.44 | 0.06723 | -0.026 | -6.538
-10.5 | -0.413 | 0.0608 | -0.028 | -6.794
-10 | -0.386 | 0.05565 | -0.03 | -6.941
-9.5 | -0.354 | 0.06721 | -0.024 | -5.26
-9 | -0.326 | 0.05929 | -0.025 | -5.492
-8.5 | -0.298 | 0.05505 | -0.025 | -5.408
-8 | -0.27 | 0.0501 | -0.026 | -5.389
-7.5 | -0.242 | 0.04593 | -0.028 | -5.277
-7 | -0.213 | 0.04947 | -0.024 | -4.31
-6.5 | -0.185 | 0.04956 | -0.024 | -3.736
-6 | -0.158 | 0.04293 | -0.026 | -3.669
-5.5 | -0.215 | 0.03913 | -0.027 | -5.492
-5 | -0.228 | 0.00547 | -0.055 | -41.699
-4.5 | -0.173 | 0.00599 | -0.055 | -28.903
-4 | -0.11 | 0.0071 | -0.056 | -15.548
-3.5 | -0.044 | 0.00693 | -0.057 | -6.32
-3 | 0.024 | 0.00681 | -0.057 | 3.536
-2.5 | 0.093 | 0.00667 | -0.058 | 13.913
-2 | 0.162 | 0.00656 | -0.058 | 24.715
-1.5 | 0.232 | 0.00647 | -0.059 | 35.826
-1 | 0.302 | 0.00643 | -0.059 | 46.941
-0.5 | 0.373 | 0.00633 | -0.06 | 58.81
0 | 0.442 | 0.00642 | -0.06 | 68.864
0.5 | 0.51 | 0.00536 | -0.061 | 95.134
1 | 0.578 | 0.00547 | -0.062 | 105.72
1.5 | 0.647 | 0.00585 | -0.062 | 110.55
2 | 0.716 | 0.0063 | -0.063 | 113.563
2.5 | 0.784 | 0.00642 | -0.063 | 122.158
3 | 0.85 | 0.00645 | -0.064 | 131.869
3.5 | 0.916 | 0.00719 | -0.064 | 127.338
4 | 0.98 | 0.00758 | -0.065 | 129.362
4.5 | 1.044 | 0.00796 | -0.065 | 131.187
5 | 1.108 | 0.00835 | -0.066 | 132.674
5.5 | 1.167 | 0.00876 | -0.066 | 133.157
6 | 1.223 | 0.00936 | -0.067 | 130.665
6.5 | 1.274 | 0.01047 | -0.067 | 121.678
7 | 1.308 | 0.0148 | -0.067 | 88.388
7.5 | 1.345 | 0.01615 | -0.067 | 83.264
8 | 1.371 | 0.01748 | -0.067 | 78.439
8.5 | 1.381 | 0.01917 | -0.068 | 72.019
9 | 1.347 | 0.02116 | -0.068 | 63.641
9.5 | 1.202 | 0.02376 | -0.068 | 50.597
10 | 0.84 | 0.02628 | -0.069 | 31.966
10.5 | 0.862 | 0.03095 | -0.068 | 27.842
11 | 0.896 | 0.03021 | -0.069 | 29.656
11.5 | 0.919 | 0.03446 | -0.069 | 26.68
12 | 0.822 | 0.08953 | -0.04 | 9.177
12.5 | 0.976 | 0.03803 | -0.07 | 25.649
13 | 0.991 | 0.0461 | -0.069 | 21.488
13.5 | 0.958 | 0.07681 | -0.061 | 12.476

## 96. Re 7M Mach 0.50 (2)
BIGFOIL.COM POLAR EXPORT
NACA64-613 a=0.2
NACA64-613 a=0.2 |  |  |  | Cl Max: | 1.509 | at alpha= | 12 | deg
XFOIL ncrit=9 |  |  |  | L/D Max: | 205.434 | at alpha= | 4 | deg
Re: | 7000000 |  |  | Cd Min: | 0.2523 | at alpha= | -19.5 | deg
Mach: | 0.5 |  |  | Cl=0 at alpha= | -3.2615 | deg
|  |  |  | @ Cl=0.1, Cd= | 0.0061516
|  |  |  | @ Cl=0.4, Cd= | 0.005713
|  |  |  | @ Cl=0.6, Cd= | 0.005343
alpha (deg) | Cl | Cd | Cm | Cl/Cd
-19.5 | -0.6546 | 0.2523 | 0.0499 | -2.5945
-19 | -0.6309 | 0.2448 | 0.0449 | -2.5772
-18.5 | -0.6068 | 0.23719 | 0.0397 | -2.5583
-18 | -0.5827 | 0.22887 | 0.0347 | -2.546
-17.5 | -0.5592 | 0.22085 | 0.0297 | -2.532
-17 | -0.536 | 0.21273 | 0.0247 | -2.5196
-16.5 | -0.5136 | 0.20482 | 0.0197 | -2.5076
-16 | -0.4938 | 0.19505 | 0.0146 | -2.5317
-15.5 | -0.4713 | 0.18697 | 0.0097 | -2.5207
-15 | -0.4487 | 0.17912 | 0.0049 | -2.505
-14.5 | -0.4269 | 0.17083 | 0.0003 | -2.499
-13.5 | -0.3884 | 0.15382 | -0.0094 | -2.525
-13 | -0.3703 | 0.14537 | -0.0141 | -2.5473
-12 | -0.3374 | 0.12839 | -0.0236 | -2.6279
-11.5 | -0.3305 | 0.11825 | -0.0291 | -2.7949
-11 | -0.3149 | 0.11053 | -0.0336 | -2.849
-10.5 | -0.3041 | 0.1022 | -0.0383 | -2.9755
-10 | -0.2967 | 0.09363 | -0.0433 | -3.1689
-9.5 | -0.3017 | 0.08347 | -0.0493 | -3.6145
-9 | -0.3032 | 0.07463 | -0.0548 | -4.0627
-8 | -0.3311 | 0.05507 | -0.0709 | -6.0123
-7 | -0.3688 | 0.03855 | -0.0763 | -9.5668
-6.5 | -0.3667 | 0.02874 | -0.0764 | -12.7592
-6 | -0.3646 | 0.01592 | -0.0748 | -22.902
-5.5 | -0.3278 | 0.0083 | -0.0717 | -39.494
-5 | -0.2552 | 0.00733 | -0.0695 | -34.8158
-4.5 | -0.1807 | 0.00701 | -0.0683 | -25.7775
-4 | -0.1068 | 0.00681 | -0.0675 | -15.6828
-3.5 | -0.0342 | 0.0066 | -0.067 | -5.1818
-3 | 0.0375 | 0.00639 | -0.0668 | 5.8685
-2.5 | 0.1083 | 0.00612 | -0.0667 | 17.6961
-2 | 0.1791 | 0.00599 | -0.0669 | 29.8998
-1.5 | 0.2496 | 0.00588 | -0.0672 | 42.449
-1 | 0.32 | 0.00579 | -0.0677 | 55.2677
-0.5 | 0.3902 | 0.00572 | -0.0683 | 68.2168
0 | 0.4602 | 0.00567 | -0.069 | 81.164
0.5 | 0.5301 | 0.00554 | -0.0697 | 95.6859
1 | 0.5994 | 0.00535 | -0.0704 | 112.0374
1.5 | 0.6668 | 0.00456 | -0.0712 | 146.2281
2 | 0.7363 | 0.00446 | -0.0719 | 165.0897
2.5 | 0.8065 | 0.0044 | -0.0725 | 183.2955
3 | 0.8771 | 0.0045 | -0.0731 | 194.9111
3.5 | 0.9476 | 0.00467 | -0.0735 | 202.9122
4 | 1.0169 | 0.00495 | -0.0736 | 205.4343
4.5 | 1.0819 | 0.00555 | -0.073 | 194.9369
5 | 1.147 | 0.0061 | -0.0722 | 188.0328
5.5 | 1.2074 | 0.00685 | -0.0705 | 176.2628
6 | 1.2579 | 0.00788 | -0.0671 | 159.632
6.5 | 1.2921 | 0.00943 | -0.0615 | 137.0201
7 | 1.3045 | 0.01097 | -0.0524 | 118.9152
7.5 | 1.3139 | 0.01326 | -0.0447 | 99.0875
8 | 1.3404 | 0.01547 | -0.0399 | 86.6451
8.5 | 1.3711 | 0.01779 | -0.0359 | 77.0714
9 | 1.4024 | 0.02031 | -0.0323 | 69.0497
9.5 | 1.4303 | 0.02319 | -0.0287 | 61.6774
10 | 1.4547 | 0.02647 | -0.0252 | 54.9566
10.5 | 1.4747 | 0.0302 | -0.0218 | 48.8311
11 | 1.4927 | 0.03436 | -0.0188 | 43.443
11.5 | 1.5044 | 0.03926 | -0.0161 | 38.3189
12 | 1.509 | 0.04499 | -0.0137 | 33.5408
12.5 | 1.5022 | 0.05205 | -0.0122 | 28.8607
13 | 1.4822 | 0.06074 | -0.012 | 24.4024
13.5 | 1.4566 | 0.07067 | -0.0132 | 20.6113
14 | 1.4238 | 0.08209 | -0.0162 | 17.3444
14.5 | 1.3923 | 0.09425 | -0.0206 | 14.7724
15 | 1.3622 | 0.1071 | -0.0263 | 12.719
15.5 | 1.3337 | 0.12059 | -0.0334 | 11.0598
16 | 1.3076 | 0.13448 | -0.0415 | 9.7234
16.5 | 1.2841 | 0.14858 | -0.0504 | 8.6425
17 | 1.263 | 0.16292 | -0.06 | 7.7523

## 97. Re 8M Mach 0.00 (1)
BIGFOIL.COM POLAR EXPORT
NACA64-613 a=0.2
NACA64-613 a=0.2 |  |  |  | Cl Max: | 1.462 | at alpha= | 12 | deg
JavaFoil+Calcfoil stall+Eppler ext transition |  |  |  | L/D Max: | 164.277 | at alpha= | 6 | deg
Re: | 8000000 |  |  | Cd Min: | 0.00503 | at alpha= | 0.5 | deg
Mach: | 0 |  |  | Cl=0 at alpha= | -3.178 | deg
|  |  |  | @ Cl=0.1, Cd= | 0.0062342
|  |  |  | @ Cl=0.4, Cd= | 0.0057703
|  |  |  | @ Cl=0.6, Cd= | 0.0055965
alpha (deg) | Cl | Cd | Cm | Cl/Cd
-17 | -0.43 | 0.1284 | -0.019 | -3.347
-16.5 | -0.444 | 0.1228 | -0.019 | -3.614
-16 | -0.457 | 0.11866 | -0.019 | -3.853
-15.5 | -0.47 | 0.11309 | -0.02 | -4.158
-15 | -0.482 | 0.10712 | -0.02 | -4.504
-14.5 | -0.494 | 0.09924 | -0.02 | -4.976
-14 | -0.504 | 0.09483 | -0.021 | -5.311
-13.5 | -0.511 | 0.08999 | -0.021 | -5.684
-13 | -0.517 | 0.08516 | -0.021 | -6.076
-12.5 | -0.521 | 0.08026 | -0.021 | -6.491
-12 | -0.522 | 0.07564 | -0.022 | -6.903
-11.5 | -0.52 | 0.07128 | -0.022 | -7.293
-11 | -0.515 | 0.06698 | -0.022 | -7.682
-10.5 | -0.506 | 0.0632 | -0.023 | -7.999
-10 | -0.493 | 0.05892 | -0.023 | -8.375
-9.5 | -0.478 | 0.05427 | -0.025 | -8.808
-9 | -0.459 | 0.05 | -0.026 | -9.175
-8.5 | -0.437 | 0.04524 | -0.028 | -9.652
-8 | -0.409 | 0.04201 | -0.029 | -9.743
-7.5 | -0.459 | 0.0055 | -0.045 | -83.553
-7 | -0.416 | 0.00551 | -0.046 | -75.506
-6.5 | -0.37 | 0.00545 | -0.046 | -67.779
-6 | -0.32 | 0.00524 | -0.047 | -60.946
-5.5 | -0.267 | 0.0052 | -0.047 | -51.39
-5 | -0.212 | 0.00518 | -0.048 | -40.934
-4.5 | -0.156 | 0.00666 | -0.048 | -23.354
-4 | -0.098 | 0.00657 | -0.048 | -14.841
-3.5 | -0.038 | 0.00648 | -0.049 | -5.939
-3 | 0.021 | 0.00636 | -0.049 | 3.31
-2.5 | 0.081 | 0.00625 | -0.05 | 12.939
-2 | 0.141 | 0.0062 | -0.05 | 22.743
-1.5 | 0.201 | 0.00615 | -0.051 | 32.726
-1 | 0.262 | 0.00607 | -0.051 | 43.118
-0.5 | 0.323 | 0.00605 | -0.052 | 53.364
0 | 0.383 | 0.00607 | -0.052 | 63.085
0.5 | 0.442 | 0.00503 | -0.053 | 87.764
1 | 0.502 | 0.00518 | -0.053 | 96.887
1.5 | 0.561 | 0.00546 | -0.054 | 102.75
2 | 0.621 | 0.00567 | -0.054 | 109.461
2.5 | 0.68 | 0.00587 | -0.055 | 115.958
3 | 0.74 | 0.00611 | -0.055 | 121.119
3.5 | 0.799 | 0.00629 | -0.056 | 127.053
4 | 0.857 | 0.00625 | -0.056 | 137.169
4.5 | 0.915 | 0.0064 | -0.057 | 142.99
5 | 0.973 | 0.00656 | -0.058 | 148.429
5.5 | 1.03 | 0.00639 | -0.058 | 161.039
6 | 1.085 | 0.0066 | -0.059 | 164.277
6.5 | 1.137 | 0.00767 | -0.059 | 148.257
7 | 1.185 | 0.00876 | -0.059 | 135.256
7.5 | 1.226 | 0.01101 | -0.059 | 111.343
8 | 1.27 | 0.01173 | -0.06 | 108.314
8.5 | 1.313 | 0.01231 | -0.06 | 106.639
9 | 1.351 | 0.01294 | -0.061 | 104.403
9.5 | 1.384 | 0.01373 | -0.061 | 100.775
10 | 1.413 | 0.01454 | -0.061 | 97.188
10.5 | 1.437 | 0.01546 | -0.062 | 92.946
11 | 1.452 | 0.01638 | -0.062 | 88.659
11.5 | 1.46 | 0.01748 | -0.062 | 83.547
12 | 1.462 | 0.01861 | -0.063 | 78.603
12.5 | 1.458 | 0.01989 | -0.063 | 73.277
13 | 1.447 | 0.02138 | -0.064 | 67.645
13.5 | 1.429 | 0.02295 | -0.064 | 62.292
14 | 1.405 | 0.02499 | -0.064 | 56.234
14.5 | 1.378 | 0.02673 | -0.064 | 51.53
15 | 1.345 | 0.02887 | -0.065 | 46.577
15.5 | 1.308 | 0.03122 | -0.065 | 41.889
16 | 1.265 | 0.03479 | -0.065 | 36.359
16.5 | 1.223 | 0.0371 | -0.065 | 32.965
17 | 1.175 | 0.04182 | -0.065 | 28.096

## 98. Re 8M Mach 0.00 (2)
BIGFOIL.COM POLAR EXPORT
NACA64-613 a=0.2
NACA64-613 a=0.2 |  |  |  | Cl Max: | 1.7434 | at alpha= | 19 | deg
XFOIL ncrit=9 |  |  |  | L/D Max: | 187.866 | at alpha= | 3.5 | deg
Re: | 8000000 |  |  | Cd Min: | 0.07267 | at alpha= | 20 | deg
Mach: | 0 |  |  | Cl=0 at alpha= | -3.2521 | deg
|  |  |  | @ Cl=0.1, Cd= | 0.0056809
|  |  |  | @ Cl=0.4, Cd= | 0.0052748
|  |  |  | @ Cl=0.6, Cd= | 0.004102
alpha (deg) | Cl | Cd | Cm | Cl/Cd
-18 | -1.2688 | 0.04112 | -0.0743 | -30.856
-17.5 | -1.3304 | 0.0326 | -0.0734 | -40.8098
-17 | -1.3382 | 0.02992 | -0.0687 | -44.7259
-16.5 | -1.3328 | 0.02789 | -0.0636 | -47.7877
-16 | -1.3137 | 0.02528 | -0.0607 | -51.966
-15.5 | -1.2827 | 0.02329 | -0.0587 | -55.0751
-15 | -1.2461 | 0.02158 | -0.0571 | -57.7433
-14.5 | -1.2078 | 0.01978 | -0.0557 | -61.0617
-14 | -1.1701 | 0.01756 | -0.0542 | -66.6344
-13.5 | -1.1263 | 0.01596 | -0.0532 | -70.5702
-13 | -1.0791 | 0.01471 | -0.0524 | -73.3583
-12.5 | -1.0301 | 0.01361 | -0.0518 | -75.687
-12 | -0.9793 | 0.0127 | -0.0514 | -77.1102
-11.5 | -0.9276 | 0.01184 | -0.051 | -78.3446
-11 | -0.8748 | 0.01111 | -0.0508 | -78.7399
-10.5 | -0.8212 | 0.01045 | -0.0506 | -78.5837
-10 | -0.767 | 0.00987 | -0.0506 | -77.7102
-9.5 | -0.7123 | 0.00933 | -0.0505 | -76.3451
-9 | -0.657 | 0.00886 | -0.0506 | -74.1535
-8 | -0.5448 | 0.00812 | -0.0509 | -67.0936
-7.5 | -0.4889 | 0.00766 | -0.051 | -63.8251
-7 | -0.4324 | 0.00732 | -0.0512 | -59.071
-6.5 | -0.3762 | 0.00686 | -0.0514 | -54.8397
-6 | -0.3189 | 0.00664 | -0.0518 | -48.0271
-5.5 | -0.2611 | 0.00647 | -0.0522 | -40.3555
-5 | -0.2033 | 0.00628 | -0.0526 | -32.3726
-4.5 | -0.1453 | 0.00614 | -0.0531 | -23.6645
-4 | -0.087 | 0.00603 | -0.0536 | -14.4279
-3.5 | -0.0288 | 0.00593 | -0.0541 | -4.8567
-3 | 0.0293 | 0.00578 | -0.0546 | 5.0692
-2.5 | 0.0876 | 0.0057 | -0.0552 | 15.3684
-2 | 0.1461 | 0.00561 | -0.0557 | 26.0428
-1.5 | 0.2045 | 0.00554 | -0.0563 | 36.9134
-1 | 0.263 | 0.00546 | -0.057 | 48.1685
-0.5 | 0.3214 | 0.00541 | -0.0576 | 59.4085
0 | 0.3798 | 0.00532 | -0.0582 | 71.391
0.5 | 0.4379 | 0.00519 | -0.0589 | 84.3738
1 | 0.496 | 0.00495 | -0.0596 | 100.202
1.5 | 0.5523 | 0.00425 | -0.0604 | 129.9529
2 | 0.6103 | 0.00407 | -0.0612 | 149.9509
2.5 | 0.668 | 0.004 | -0.0618 | 167
3 | 0.726 | 0.00401 | -0.0625 | 181.0474
3.5 | 0.7834 | 0.00417 | -0.0632 | 187.8657
4 | 0.8391 | 0.00454 | -0.0636 | 184.8238
4.5 | 0.8946 | 0.00491 | -0.064 | 182.1996
5 | 0.9479 | 0.00546 | -0.0642 | 173.6081
5.5 | 1.0013 | 0.00595 | -0.0643 | 168.2857
6 | 1.052 | 0.00659 | -0.0641 | 159.6358
6.5 | 1.1 | 0.00729 | -0.0633 | 150.8916
7.5 | 1.1972 | 0.00877 | -0.0622 | 136.5108
8 | 1.2449 | 0.00946 | -0.0615 | 131.5962
8.5 | 1.2936 | 0.01 | -0.061 | 129.36
9 | 1.3409 | 0.01055 | -0.0602 | 127.0995
9.5 | 1.3863 | 0.01114 | -0.0592 | 124.4434
10 | 1.4302 | 0.01171 | -0.058 | 122.1349
10.5 | 1.4694 | 0.01239 | -0.056 | 118.5956
11 | 1.4965 | 0.01306 | -0.0517 | 114.5865
11.5 | 1.5179 | 0.01405 | -0.0472 | 108.0356
12 | 1.5432 | 0.01518 | -0.0438 | 101.6601
12.5 | 1.5696 | 0.01645 | -0.041 | 95.4164
13 | 1.5921 | 0.01809 | -0.0382 | 88.01
13.5 | 1.6137 | 0.01996 | -0.0357 | 80.8467
14 | 1.6365 | 0.0219 | -0.0336 | 74.726
14.5 | 1.6552 | 0.02424 | -0.0316 | 68.2838
15 | 1.6705 | 0.02698 | -0.0297 | 61.9162
15.5 | 1.6861 | 0.02983 | -0.028 | 56.5236
16 | 1.7 | 0.033 | -0.0267 | 51.5152
16.5 | 1.7097 | 0.03672 | -0.0256 | 46.5605
17 | 1.7194 | 0.04066 | -0.0248 | 42.2873
17.5 | 1.7278 | 0.0449 | -0.0244 | 38.4811
18 | 1.7352 | 0.04946 | -0.0243 | 35.0829
18.5 | 1.7415 | 0.05427 | -0.0245 | 32.0896
19 | 1.7434 | 0.05982 | -0.0251 | 29.1441
19.5 | 1.7412 | 0.06609 | -0.0261 | 26.3459
20 | 1.7384 | 0.07267 | -0.0275 | 23.9218

## 99. Re 8M Mach 0.10 (1)
BIGFOIL.COM POLAR EXPORT
NACA64-613 a=0.2
NACA64-613 a=0.2 |  |  |  | Cl Max: | 1.457 | at alpha= | 11.5 | deg
JavaFoil+Calcfoil stall+Eppler ext transition |  |  |  | L/D Max: | 163.798 | at alpha= | 6 | deg
Re: | 8000000 |  |  | Cd Min: | 0.00503 | at alpha= | 0.5 | deg
Mach: | 0.1 |  |  | Cl=0 at alpha= | -3.175 | deg
|  |  |  | @ Cl=0.1, Cd= | 0.0062375
|  |  |  | @ Cl=0.4, Cd= | 0.0058131
|  |  |  | @ Cl=0.6, Cd= | 0.00561
alpha (deg) | Cl | Cd | Cm | Cl/Cd
-16.5 | -0.4 | 0.12409 | -0.019 | -3.224
-16 | -0.416 | 0.11807 | -0.019 | -3.525
-15.5 | -0.432 | 0.11363 | -0.02 | -3.8
-15 | -0.447 | 0.10775 | -0.02 | -4.148
-14.5 | -0.461 | 0.10178 | -0.02 | -4.531
-14 | -0.474 | 0.09531 | -0.021 | -4.974
-13.5 | -0.485 | 0.09001 | -0.021 | -5.391
-13 | -0.494 | 0.08583 | -0.021 | -5.757
-12.5 | -0.501 | 0.08125 | -0.021 | -6.166
-12 | -0.505 | 0.07646 | -0.022 | -6.603
-11.5 | -0.506 | 0.07249 | -0.022 | -6.975
-11 | -0.503 | 0.06778 | -0.022 | -7.42
-10.5 | -0.496 | 0.06395 | -0.023 | -7.763
-10 | -0.486 | 0.06002 | -0.023 | -8.099
-9.5 | -0.473 | 0.05503 | -0.024 | -8.588
-9 | -0.454 | 0.05163 | -0.025 | -8.788
-8.5 | -0.432 | 0.04722 | -0.026 | -9.156
-8 | -0.407 | 0.04338 | -0.028 | -9.374
-7.5 | -0.459 | 0.00554 | -0.046 | -82.826
-7 | -0.417 | 0.00553 | -0.046 | -75.391
-6.5 | -0.37 | 0.00549 | -0.047 | -67.466
-6 | -0.321 | 0.00525 | -0.047 | -61.03
-5.5 | -0.268 | 0.00519 | -0.047 | -51.656
-5 | -0.213 | 0.00519 | -0.048 | -41.052
-4.5 | -0.156 | 0.00667 | -0.048 | -23.441
-4 | -0.098 | 0.00659 | -0.049 | -14.879
-3.5 | -0.039 | 0.00649 | -0.049 | -5.957
-3 | 0.021 | 0.00637 | -0.05 | 3.321
-2.5 | 0.081 | 0.00625 | -0.05 | 13.001
-2 | 0.142 | 0.00621 | -0.051 | 22.822
-1.5 | 0.202 | 0.00614 | -0.051 | 32.965
-1 | 0.263 | 0.00607 | -0.052 | 43.346
-0.5 | 0.324 | 0.00607 | -0.052 | 53.437
0 | 0.385 | 0.00608 | -0.053 | 63.249
0.5 | 0.444 | 0.00503 | -0.053 | 88.259
1 | 0.504 | 0.0052 | -0.054 | 96.856
1.5 | 0.564 | 0.00546 | -0.054 | 103.332
2 | 0.624 | 0.00571 | -0.055 | 109.203
2.5 | 0.684 | 0.00588 | -0.055 | 116.196
3 | 0.743 | 0.00611 | -0.056 | 121.716
3.5 | 0.803 | 0.00634 | -0.056 | 126.626
4 | 0.861 | 0.00624 | -0.057 | 138.031
4.5 | 0.92 | 0.00647 | -0.057 | 142.187
5 | 0.978 | 0.00666 | -0.058 | 146.986
5.5 | 1.035 | 0.00643 | -0.058 | 160.936
6 | 1.09 | 0.00665 | -0.059 | 163.798
6.5 | 1.142 | 0.00773 | -0.059 | 147.821
7 | 1.19 | 0.0089 | -0.06 | 133.649
7.5 | 1.231 | 0.01114 | -0.06 | 110.503
8 | 1.275 | 0.01188 | -0.06 | 107.307
8.5 | 1.317 | 0.01245 | -0.06 | 105.797
9 | 1.354 | 0.01311 | -0.061 | 103.336
9.5 | 1.387 | 0.01392 | -0.061 | 99.638
10 | 1.415 | 0.0148 | -0.062 | 95.604
10.5 | 1.438 | 0.01567 | -0.062 | 91.79
11 | 1.451 | 0.01671 | -0.062 | 86.843
11.5 | 1.457 | 0.01778 | -0.063 | 81.961
12 | 1.457 | 0.01896 | -0.063 | 76.821
12.5 | 1.449 | 0.02039 | -0.063 | 71.056
13 | 1.434 | 0.02186 | -0.064 | 65.576
13.5 | 1.412 | 0.02352 | -0.064 | 60.035
14 | 1.384 | 0.02563 | -0.064 | 53.988
14.5 | 1.351 | 0.02745 | -0.065 | 49.206
15 | 1.313 | 0.02973 | -0.065 | 44.152
15.5 | 1.268 | 0.03319 | -0.065 | 38.199
16 | 1.221 | 0.03649 | -0.065 | 33.457
16.5 | 1.174 | 0.03863 | -0.066 | 30.39

## 100. Re 8M Mach 0.10 (2)
BIGFOIL.COM POLAR EXPORT
NACA64-613 a=0.2
NACA64-613 a=0.2 |  |  |  | Cl Max: | 1.7321 | at alpha= | 18.5 | deg
XFOIL ncrit=9 |  |  |  | L/D Max: | 188.636 | at alpha= | 3.5 | deg
Re: | 8000000 |  |  | Cd Min: | 0.07712 | at alpha= | 20 | deg
Mach: | 0.1 |  |  | Cl=0 at alpha= | -3.2526 | deg
|  |  |  | @ Cl=0.1, Cd= | 0.0056841
|  |  |  | @ Cl=0.4, Cd= | 0.0052837
|  |  |  | @ Cl=0.6, Cd= | 0.0041163
alpha (deg) | Cl | Cd | Cm | Cl/Cd
-16 | -1.2483 | 0.0324 | -0.0697 | -38.5278
-15.5 | -1.2579 | 0.02796 | -0.0645 | -44.9893
-15 | -1.2358 | 0.02497 | -0.0619 | -49.4914
-14.5 | -1.2044 | 0.02246 | -0.0598 | -53.6242
-14 | -1.1664 | 0.0204 | -0.0582 | -57.1765
-13.5 | -1.1289 | 0.01792 | -0.0565 | -62.9967
-13 | -1.0854 | 0.01601 | -0.0552 | -67.7951
-12.5 | -1.0379 | 0.01455 | -0.0543 | -71.3333
-12 | -0.9875 | 0.0134 | -0.0535 | -73.694
-11.5 | -0.9359 | 0.01237 | -0.0529 | -75.6589
-11 | -0.8827 | 0.01152 | -0.0525 | -76.6233
-10.5 | -0.8287 | 0.01078 | -0.0521 | -76.8738
-10 | -0.774 | 0.01013 | -0.0519 | -76.4067
-9.5 | -0.7187 | 0.00953 | -0.0517 | -75.4145
-9 | -0.6628 | 0.00901 | -0.0516 | -73.5627
-8.5 | -0.6064 | 0.00858 | -0.0516 | -70.676
-8 | -0.5495 | 0.0082 | -0.0517 | -67.0122
-7.5 | -0.4928 | 0.00777 | -0.0518 | -63.4234
-7 | -0.4359 | 0.00739 | -0.0519 | -58.9851
-6.5 | -0.3791 | 0.00692 | -0.052 | -54.7832
-6 | -0.3214 | 0.00667 | -0.0523 | -48.1859
-5.5 | -0.2631 | 0.0065 | -0.0527 | -40.4769
-5 | -0.2048 | 0.0063 | -0.053 | -32.5079
-4.5 | -0.1463 | 0.00616 | -0.0535 | -23.75
-4 | -0.0877 | 0.00604 | -0.054 | -14.5199
-3.5 | -0.029 | 0.00595 | -0.0545 | -4.8739
-3 | 0.0296 | 0.00579 | -0.055 | 5.1123
-2.5 | 0.0883 | 0.0057 | -0.0555 | 15.4912
-2 | 0.1471 | 0.00562 | -0.0561 | 26.1744
-1.5 | 0.2059 | 0.00554 | -0.0567 | 37.1661
-1 | 0.2647 | 0.00547 | -0.0573 | 48.3912
-0.5 | 0.3235 | 0.00541 | -0.0579 | 59.7967
0 | 0.3823 | 0.00532 | -0.0586 | 71.8609
0.5 | 0.4408 | 0.0052 | -0.0593 | 84.7692
1 | 0.4993 | 0.00496 | -0.06 | 100.6653
1.5 | 0.5559 | 0.00426 | -0.0608 | 130.493
2 | 0.6142 | 0.00407 | -0.0615 | 150.9091
2.5 | 0.6723 | 0.00401 | -0.0622 | 167.6559
3 | 0.7307 | 0.00402 | -0.0629 | 181.7662
3.5 | 0.7885 | 0.00418 | -0.0635 | 188.6364
4 | 0.8446 | 0.00455 | -0.0639 | 185.6264
4.5 | 0.9004 | 0.00492 | -0.0643 | 183.0081
5 | 0.9542 | 0.00548 | -0.0645 | 174.1241
5.5 | 1.0078 | 0.00597 | -0.0646 | 168.8107
6 | 1.0587 | 0.00663 | -0.0642 | 159.6833
6.5 | 1.1067 | 0.00736 | -0.0634 | 150.3668
7 | 1.155 | 0.0081 | -0.0626 | 142.5926
7.5 | 1.204 | 0.00887 | -0.0621 | 135.7384
8 | 1.2521 | 0.00954 | -0.0614 | 131.2474
8.5 | 1.3008 | 0.0101 | -0.0607 | 128.7921
9 | 1.3482 | 0.01066 | -0.0598 | 126.4728
9.5 | 1.3931 | 0.01128 | -0.0586 | 123.5018
10 | 1.4362 | 0.01188 | -0.0571 | 120.8923
10.5 | 1.4729 | 0.01256 | -0.0545 | 117.2691
11 | 1.4952 | 0.01333 | -0.0493 | 112.168
11.5 | 1.5182 | 0.01444 | -0.0452 | 105.1385
12 | 1.5444 | 0.01565 | -0.0421 | 98.6837
12.5 | 1.5705 | 0.01706 | -0.0393 | 92.0574
13 | 1.5922 | 0.01887 | -0.0365 | 84.3773
13.5 | 1.6145 | 0.02082 | -0.0341 | 77.5456
14 | 1.6361 | 0.02295 | -0.032 | 71.2898
14.5 | 1.6532 | 0.02554 | -0.0299 | 64.7298
15 | 1.6679 | 0.02846 | -0.028 | 58.6051
15.5 | 1.6837 | 0.03143 | -0.0265 | 53.5698
16 | 1.6957 | 0.03495 | -0.0252 | 48.5179
16.5 | 1.7034 | 0.03903 | -0.0241 | 43.6434
17 | 1.7125 | 0.04323 | -0.0235 | 39.6137
17.5 | 1.7226 | 0.04747 | -0.0232 | 36.2882
18 | 1.7278 | 0.05246 | -0.0233 | 32.9356
18.5 | 1.7321 | 0.0577 | -0.0236 | 30.0191
19 | 1.7307 | 0.0639 | -0.0245 | 27.0845
19.5 | 1.7272 | 0.07057 | -0.0258 | 24.475
20 | 1.7265 | 0.07712 | -0.0275 | 22.3872

## 101. Re 8M Mach 0.25 (1)
BIGFOIL.COM POLAR EXPORT
NACA64-613 a=0.2
NACA64-613 a=0.2 |  |  |  | Cl Max: | 1.437 | at alpha= | 10.5 | deg
JavaFoil+Calcfoil stall+Eppler ext transition |  |  |  | L/D Max: | 155.394 | at alpha= | 5 | deg
Re: | 8000000 |  |  | Cd Min: | 0.00506 | at alpha= | 0.5 | deg
Mach: | 0.25 |  |  | Cl=0 at alpha= | -3.1774 | deg
|  |  |  | @ Cl=0.1, Cd= | 0.0062984
|  |  |  | @ Cl=0.4, Cd= | 0.0060331
|  |  |  | @ Cl=0.6, Cd= | 0.0056289
alpha (deg) | Cl | Cd | Cm | Cl/Cd
-14.5 | -0.08 | 0.11329 | -0.02 | -0.709
-14 | -0.182 | 0.10736 | -0.02 | -1.696
-13.5 | -0.235 | 0.09878 | -0.02 | -2.376
-13 | -0.279 | 0.09341 | -0.021 | -2.988
-12.5 | -0.318 | 0.08602 | -0.021 | -3.694
-12 | -0.351 | 0.08167 | -0.021 | -4.299
-11.5 | -0.379 | 0.0761 | -0.021 | -4.978
-11 | -0.401 | 0.0718 | -0.022 | -5.581
-10.5 | -0.416 | 0.06747 | -0.022 | -6.168
-10 | -0.425 | 0.06312 | -0.022 | -6.735
-9.5 | -0.427 | 0.05834 | -0.023 | -7.322
-9 | -0.422 | 0.05448 | -0.024 | -7.746
-8.5 | -0.41 | 0.05099 | -0.024 | -8.037
-8 | -0.392 | 0.04674 | -0.026 | -8.391
-7.5 | -0.368 | 0.04331 | -0.027 | -8.503
-7 | -0.341 | 0.03826 | -0.03 | -8.912
-6.5 | -0.373 | 0.00554 | -0.048 | -67.211
-6 | -0.325 | 0.00532 | -0.048 | -61.002
-5.5 | -0.273 | 0.00525 | -0.049 | -51.969
-5 | -0.218 | 0.00523 | -0.049 | -41.629
-4.5 | -0.16 | 0.00619 | -0.05 | -25.836
-4 | -0.1 | 0.00662 | -0.05 | -15.168
-3.5 | -0.04 | 0.00652 | -0.051 | -6.085
-3 | 0.022 | 0.00641 | -0.051 | 3.385
-2.5 | 0.083 | 0.00632 | -0.052 | 13.213
-2 | 0.146 | 0.00624 | -0.052 | 23.326
-1.5 | 0.208 | 0.00618 | -0.053 | 33.621
-1 | 0.27 | 0.00611 | -0.053 | 44.233
-0.5 | 0.333 | 0.0061 | -0.054 | 54.623
0 | 0.395 | 0.00612 | -0.054 | 64.636
0.5 | 0.456 | 0.00506 | -0.055 | 90.15
1 | 0.518 | 0.00524 | -0.055 | 98.759
1.5 | 0.58 | 0.00556 | -0.056 | 104.318
2 | 0.641 | 0.00577 | -0.056 | 111.124
2.5 | 0.702 | 0.00598 | -0.057 | 117.514
3 | 0.764 | 0.00623 | -0.057 | 122.637
3.5 | 0.824 | 0.00621 | -0.058 | 132.729
4 | 0.884 | 0.0064 | -0.058 | 138.239
4.5 | 0.944 | 0.00662 | -0.059 | 142.75
5 | 1.004 | 0.00646 | -0.059 | 155.394
5.5 | 1.061 | 0.00735 | -0.06 | 144.358
6 | 1.116 | 0.00766 | -0.06 | 145.825
6.5 | 1.169 | 0.00811 | -0.061 | 144.094
7 | 1.214 | 0.00978 | -0.061 | 124.065
7.5 | 1.256 | 0.01183 | -0.061 | 106.125
8 | 1.299 | 0.01263 | -0.061 | 102.816
8.5 | 1.34 | 0.01332 | -0.062 | 100.598
9 | 1.374 | 0.01412 | -0.062 | 97.263
9.5 | 1.401 | 0.01503 | -0.063 | 93.217
10 | 1.423 | 0.0161 | -0.063 | 88.366
10.5 | 1.437 | 0.01723 | -0.063 | 83.381
11 | 1.437 | 0.0184 | -0.064 | 78.092
11.5 | 1.426 | 0.01972 | -0.064 | 72.306
12 | 1.404 | 0.0213 | -0.064 | 65.898
12.5 | 1.369 | 0.02333 | -0.065 | 58.68
13 | 1.324 | 0.02534 | -0.065 | 52.233
13.5 | 1.267 | 0.02762 | -0.065 | 45.865
14 | 1.198 | 0.03047 | -0.065 | 39.326
14.5 | 1.118 | 0.03483 | -0.065 | 32.097
15 | 1.029 | 0.03985 | -0.065 | 25.823
15.5 | 0.935 | 0.04438 | -0.065 | 21.079

## 102. Re 8M Mach 0.25 (2)
BIGFOIL.COM POLAR EXPORT
NACA64-613 a=0.2
NACA64-613 a=0.2 |  |  |  | Cl Max: | 1.681 | at alpha= | 17 | deg
XFOIL ncrit=9 |  |  |  | L/D Max: | 192.759 | at alpha= | 3.5 | deg
Re: | 8000000 |  |  | Cd Min: | 0.1794 | at alpha= | -16 | deg
Mach: | 0.25 |  |  | Cl=0 at alpha= | -3.2533 | deg
|  |  |  | @ Cl=0.1, Cd= | 0.0057292
|  |  |  | @ Cl=0.4, Cd= | 0.0053615
|  |  |  | @ Cl=0.6, Cd= | 0.0042322
alpha (deg) | Cl | Cd | Cm | Cl/Cd
-16 | -0.4825 | 0.1794 | 0.0088 | -2.6895
-15.5 | -0.4672 | 0.17111 | 0.0044 | -2.7304
-15 | -0.4543 | 0.16217 | -0.0002 | -2.8014
-14.5 | -0.5048 | 0.13499 | -0.0123 | -3.7395
-14 | -0.5171 | 0.12171 | -0.0198 | -4.2486
-13.5 | -0.5172 | 0.11197 | -0.0256 | -4.6191
-13 | -0.5376 | 0.09879 | -0.0336 | -5.4418
-12.5 | -0.5735 | 0.08381 | -0.0434 | -6.8429
-12 | -0.6754 | 0.05864 | -0.0658 | -11.5177
-11.5 | -0.8282 | 0.03862 | -0.0678 | -21.4448
-11 | -0.9108 | 0.01705 | -0.0637 | -53.4194
-10.5 | -0.8643 | 0.01421 | -0.0618 | -60.8234
-10 | -0.8103 | 0.01248 | -0.0604 | -64.9279
-9.5 | -0.7536 | 0.01121 | -0.0592 | -67.2257
-9 | -0.6952 | 0.01022 | -0.0582 | -68.0235
-8.5 | -0.6358 | 0.00945 | -0.0574 | -67.2804
-7.5 | -0.5157 | 0.00829 | -0.0563 | -62.2075
-7 | -0.4553 | 0.00784 | -0.0559 | -58.074
-6.5 | -0.3953 | 0.00736 | -0.0556 | -53.7092
-6 | -0.3354 | 0.00687 | -0.0555 | -48.821
-5 | -0.2134 | 0.00642 | -0.0557 | -33.2399
-4.5 | -0.1523 | 0.00625 | -0.0559 | -24.368
-4 | -0.0911 | 0.0061 | -0.0562 | -14.9344
-3.5 | -0.03 | 0.006 | -0.0566 | -5
-3 | 0.0308 | 0.00584 | -0.057 | 5.274
-2.5 | 0.0918 | 0.00574 | -0.0575 | 15.993
-2 | 0.1527 | 0.00566 | -0.058 | 26.9788
-1.5 | 0.2137 | 0.00558 | -0.0586 | 38.2975
-1 | 0.2746 | 0.0055 | -0.0592 | 49.9273
-0.5 | 0.3355 | 0.00543 | -0.0598 | 61.7864
0 | 0.3963 | 0.00537 | -0.0605 | 73.7989
0.5 | 0.4569 | 0.00523 | -0.0612 | 87.3614
1 | 0.5173 | 0.00502 | -0.0619 | 103.0478
1.5 | 0.5759 | 0.0043 | -0.0627 | 133.9302
2 | 0.6363 | 0.00413 | -0.0634 | 154.0678
2.5 | 0.6966 | 0.00406 | -0.0641 | 171.5764
3 | 0.757 | 0.0041 | -0.0648 | 184.6341
3.5 | 0.8173 | 0.00424 | -0.0654 | 192.7594
4 | 0.8754 | 0.00462 | -0.0658 | 189.4805
4.5 | 0.9331 | 0.00502 | -0.0661 | 185.8765
5 | 0.989 | 0.00557 | -0.0661 | 177.5583
5.5 | 1.044 | 0.00612 | -0.0659 | 170.5882
6 | 1.0956 | 0.00689 | -0.0652 | 159.0131
6.5 | 1.1437 | 0.0077 | -0.0638 | 148.5325
7 | 1.1932 | 0.00853 | -0.0628 | 139.8828
7.5 | 1.2409 | 0.00939 | -0.0614 | 132.1512
8 | 1.2893 | 0.0101 | -0.06 | 127.6535
8.5 | 1.3372 | 0.01073 | -0.0585 | 124.6226
9 | 1.3828 | 0.01137 | -0.0566 | 121.6183
9.5 | 1.4223 | 0.01205 | -0.0536 | 118.0332
10 | 1.443 | 0.01297 | -0.0476 | 111.2567
10.5 | 1.4709 | 0.01406 | -0.0435 | 104.6159
11 | 1.4977 | 0.01547 | -0.0399 | 96.8132
11.5 | 1.5238 | 0.01713 | -0.0366 | 88.955
12 | 1.5501 | 0.01896 | -0.0338 | 81.7563
12.5 | 1.5726 | 0.02121 | -0.031 | 74.1443
13 | 1.5941 | 0.02368 | -0.0284 | 67.3184
13.5 | 1.6133 | 0.02647 | -0.0262 | 60.9482
14 | 1.6274 | 0.02981 | -0.0239 | 54.5924
14.5 | 1.6423 | 0.03329 | -0.0222 | 49.3331
15 | 1.6541 | 0.03726 | -0.0207 | 44.3935
15.5 | 1.6623 | 0.04177 | -0.0195 | 39.7965
16 | 1.6706 | 0.04653 | -0.0188 | 35.9037
16.5 | 1.6773 | 0.05166 | -0.0185 | 32.4681
17 | 1.681 | 0.05733 | -0.0186 | 29.3215
17.5 | 1.681 | 0.0637 | -0.0192 | 26.3893
18 | 1.6765 | 0.07087 | -0.0204 | 23.656
18.5 | 1.6755 | 0.07796 | -0.022 | 21.4918
19 | 1.6695 | 0.08597 | -0.0243 | 19.4196
19.5 | 1.6633 | 0.0943 | -0.0272 | 17.6384
20 | 1.6511 | 0.10375 | -0.0309 | 15.9142

## 103. Re 8M Mach 0.50 (1)
BIGFOIL.COM POLAR EXPORT
NACA64-613 a=0.2
NACA64-613 a=0.2 |  |  |  | Cl Max: | 1.382 | at alpha= | 8.5 | deg
JavaFoil+Calcfoil stall+Eppler ext transition |  |  |  | L/D Max: | 134.379 | at alpha= | 5 | deg
Re: | 8000000 |  |  | Cd Min: | 0.0053 | at alpha= | 0.5 | deg
Mach: | 0.5 |  |  | Cl=0 at alpha= | -3.1765 | deg
|  |  |  | @ Cl=0.1, Cd= | 0.0065278
|  |  |  | @ Cl=0.4, Cd= | 0.0063057
|  |  |  | @ Cl=0.6, Cd= | 0.0057375
alpha (deg) | Cl | Cd | Cm | Cl/Cd
-20 | -0.948 | 0.15356 | -0.026 | -6.172
-19.5 | -0.919 | 0.14722 | -0.026 | -6.245
-19 | -0.89 | 0.14132 | -0.025 | -6.298
-18.5 | -0.861 | 0.13745 | -0.025 | -6.261
-18 | -0.833 | 0.13455 | -0.025 | -6.19
-17.5 | -0.805 | 0.12777 | -0.025 | -6.301
-17 | -0.777 | 0.12357 | -0.025 | -6.29
-16.5 | -0.749 | 0.12034 | -0.025 | -6.227
-16 | -0.721 | 0.11649 | -0.025 | -6.185
-15.5 | -0.693 | 0.10754 | -0.025 | -6.44
-15 | -0.665 | 0.10132 | -0.025 | -6.562
-14.5 | -0.638 | 0.09333 | -0.026 | -6.831
-14 | -0.61 | 0.08736 | -0.026 | -6.979
-13.5 | -0.582 | 0.08188 | -0.027 | -7.111
-13 | -0.551 | 0.09297 | -0.025 | -5.927
-12.5 | -0.523 | 0.08511 | -0.025 | -6.146
-12 | -0.495 | 0.07815 | -0.025 | -6.337
-11.5 | -0.467 | 0.07179 | -0.026 | -6.511
-11 | -0.44 | 0.06609 | -0.027 | -6.66
-10.5 | -0.414 | 0.05948 | -0.029 | -6.962
-10 | -0.388 | 0.05371 | -0.031 | -7.222
-9.5 | -0.354 | 0.06754 | -0.024 | -5.235
-9 | -0.326 | 0.05892 | -0.025 | -5.527
-8.5 | -0.298 | 0.05413 | -0.025 | -5.501
-8 | -0.27 | 0.04959 | -0.027 | -5.448
-7.5 | -0.242 | 0.04557 | -0.028 | -5.322
-7 | -0.213 | 0.04903 | -0.025 | -4.351
-6.5 | -0.185 | 0.04902 | -0.024 | -3.778
-6 | -0.158 | 0.04301 | -0.026 | -3.663
-5.5 | -0.215 | 0.03892 | -0.027 | -5.523
-5 | -0.228 | 0.00542 | -0.055 | -42.131
-4.5 | -0.173 | 0.00589 | -0.055 | -29.369
-4 | -0.11 | 0.00696 | -0.056 | -15.861
-3.5 | -0.044 | 0.00681 | -0.057 | -6.433
-3 | 0.024 | 0.00668 | -0.057 | 3.602
-2.5 | 0.093 | 0.00654 | -0.058 | 14.202
-2 | 0.162 | 0.00642 | -0.058 | 25.255
-1.5 | 0.232 | 0.00638 | -0.059 | 36.318
-1 | 0.302 | 0.00629 | -0.059 | 47.946
-0.5 | 0.373 | 0.00629 | -0.06 | 59.199
0 | 0.442 | 0.00633 | -0.06 | 69.833
0.5 | 0.51 | 0.0053 | -0.061 | 96.1
1 | 0.578 | 0.00561 | -0.062 | 103.008
1.5 | 0.647 | 0.00601 | -0.062 | 107.739
2 | 0.716 | 0.00633 | -0.063 | 112.978
2.5 | 0.784 | 0.00644 | -0.063 | 121.733
3 | 0.85 | 0.0067 | -0.064 | 127.02
3.5 | 0.916 | 0.0072 | -0.064 | 127.144
4 | 0.981 | 0.00756 | -0.065 | 129.673
4.5 | 1.045 | 0.00789 | -0.065 | 132.444
5 | 1.109 | 0.00825 | -0.066 | 134.379
5.5 | 1.168 | 0.0087 | -0.066 | 134.187
6 | 1.224 | 0.0093 | -0.067 | 131.535
6.5 | 1.272 | 0.01101 | -0.067 | 115.523
7 | 1.31 | 0.01453 | -0.067 | 90.139
7.5 | 1.347 | 0.01577 | -0.067 | 85.407
8 | 1.373 | 0.01709 | -0.067 | 80.331
8.5 | 1.382 | 0.0187 | -0.068 | 73.925
9 | 1.348 | 0.02058 | -0.068 | 65.52
9.5 | 1.204 | 0.02317 | -0.068 | 51.947
10 | 0.841 | 0.02571 | -0.069 | 32.719
10.5 | 0.863 | 0.03012 | -0.068 | 28.671
11 | 0.897 | 0.02939 | -0.069 | 30.522
11.5 | 0.921 | 0.03349 | -0.069 | 27.503
12 | 0.824 | 0.08755 | -0.042 | 9.414
12.5 | 0.977 | 0.03694 | -0.07 | 26.458
13 | 0.995 | 0.04408 | -0.07 | 22.571
13.5 | 0.988 | 0.06264 | -0.066 | 15.779

## 104. Re 8M Mach 0.50 (2)
BIGFOIL.COM POLAR EXPORT
NACA64-613 a=0.2
NACA64-613 a=0.2 |  |  |  | Cl Max: | 1.5259 | at alpha= | 12 | deg
XFOIL ncrit=9 |  |  |  | L/D Max: | 205.434 | at alpha= | 4 | deg
Re: | 8000000 |  |  | Cd Min: | 0.26025 | at alpha= | -20 | deg
Mach: | 0.5 |  |  | Cl=0 at alpha= | -3.2562 | deg
|  |  |  | @ Cl=0.1, Cd= | 0.0060042
|  |  |  | @ Cl=0.4, Cd= | 0.0055916
|  |  |  | @ Cl=0.6, Cd= | 0.0052703
alpha (deg) | Cl | Cd | Cm | Cl/Cd
-20 | -0.6783 | 0.26025 | 0.0551 | -2.6063
-19.5 | -0.6557 | 0.25151 | 0.05 | -2.6071
-19 | -0.6319 | 0.24401 | 0.0448 | -2.5896
-18.5 | -0.6077 | 0.23654 | 0.0397 | -2.5691
-17.5 | -0.5594 | 0.22103 | 0.0297 | -2.5309
-16.5 | -0.5189 | 0.20173 | 0.0192 | -2.5723
-16 | -0.4957 | 0.19398 | 0.0143 | -2.5554
-15.5 | -0.4724 | 0.18639 | 0.0096 | -2.5345
-15 | -0.4492 | 0.17886 | 0.0048 | -2.5115
-14.5 | -0.428 | 0.1706 | 0.0001 | -2.5088
-14 | -0.4074 | 0.16227 | -0.0047 | -2.5106
-13.5 | -0.3889 | 0.15365 | -0.0095 | -2.5311
-13 | -0.3718 | 0.14486 | -0.0143 | -2.5666
-12.5 | -0.3548 | 0.1363 | -0.0192 | -2.6031
-12 | -0.3407 | 0.12744 | -0.0241 | -2.6734
-11.5 | -0.3349 | 0.11708 | -0.0297 | -2.8604
-11 | -0.3194 | 0.10944 | -0.0342 | -2.9185
-10.5 | -0.309 | 0.10104 | -0.039 | -3.0582
-9.5 | -0.3094 | 0.08207 | -0.0503 | -3.77
-9 | -0.3108 | 0.07336 | -0.0558 | -4.2366
-8.5 | -0.3189 | 0.06426 | -0.062 | -4.9627
-8 | -0.3353 | 0.05454 | -0.0716 | -6.1478
-7.5 | -0.364 | 0.04682 | -0.0745 | -7.7745
-7 | -0.3778 | 0.03728 | -0.0767 | -10.1341
-6.5 | -0.3751 | 0.02729 | -0.0765 | -13.745
-6 | -0.3717 | 0.01461 | -0.0747 | -25.4415
-5.5 | -0.3295 | 0.00804 | -0.0716 | -40.9826
-5 | -0.256 | 0.00718 | -0.0694 | -35.6546
-4.5 | -0.1819 | 0.0068 | -0.0681 | -26.75
-4 | -0.1079 | 0.00657 | -0.0673 | -16.4231
-3.5 | -0.0352 | 0.00639 | -0.0669 | -5.5086
-3 | 0.037 | 0.0062 | -0.0667 | 5.9677
-2.5 | 0.1078 | 0.00598 | -0.0666 | 18.0268
-2 | 0.1788 | 0.00583 | -0.0668 | 30.669
-1.5 | 0.2494 | 0.00575 | -0.0672 | 43.3739
-1 | 0.32 | 0.00565 | -0.0677 | 56.6372
-0.5 | 0.3902 | 0.0056 | -0.0683 | 69.6786
0 | 0.4605 | 0.00554 | -0.069 | 83.1227
0.5 | 0.5303 | 0.00545 | -0.0697 | 97.3028
1 | 0.6001 | 0.00527 | -0.0705 | 113.871
1.5 | 0.6675 | 0.00452 | -0.0713 | 147.677
2 | 0.7373 | 0.00438 | -0.072 | 168.3333
2.5 | 0.8072 | 0.00435 | -0.0726 | 185.5632
3 | 0.8777 | 0.00444 | -0.0732 | 197.6802
3.5 | 0.9482 | 0.00462 | -0.0736 | 205.2381
4 | 1.0169 | 0.00495 | -0.0737 | 205.4343
4.5 | 1.0826 | 0.00551 | -0.0731 | 196.4791
5 | 1.1474 | 0.00609 | -0.0723 | 188.4072
5.5 | 1.208 | 0.00685 | -0.0706 | 176.3504
6 | 1.2555 | 0.00806 | -0.067 | 155.7692
6.5 | 1.2885 | 0.00933 | -0.0607 | 138.1029
7 | 1.3058 | 0.01088 | -0.0525 | 120.0184
7.5 | 1.3191 | 0.01296 | -0.0451 | 101.7824
8 | 1.3505 | 0.0149 | -0.0406 | 90.6376
8.5 | 1.3827 | 0.01709 | -0.0365 | 80.907
9 | 1.4127 | 0.01964 | -0.0327 | 71.9297
9.5 | 1.443 | 0.02235 | -0.0291 | 64.5638
10 | 1.4665 | 0.02565 | -0.0254 | 57.1735
10.5 | 1.4905 | 0.02912 | -0.0221 | 51.1848
11 | 1.5084 | 0.03323 | -0.0189 | 45.3927
11.5 | 1.5216 | 0.03794 | -0.016 | 40.1054
12 | 1.5259 | 0.04361 | -0.0134 | 34.9897
12.5 | 1.5173 | 0.05073 | -0.0117 | 29.9093
13 | 1.4954 | 0.0595 | -0.0113 | 25.1328
13.5 | 1.4656 | 0.06971 | -0.0126 | 21.0242
14 | 1.4327 | 0.08105 | -0.0154 | 17.6767
14.5 | 1.4006 | 0.0932 | -0.0198 | 15.0279
15 | 1.3704 | 0.10604 | -0.0255 | 12.9234
15.5 | 1.3419 | 0.11947 | -0.0325 | 11.2321
16 | 1.3154 | 0.13339 | -0.0406 | 9.8613
16.5 | 1.2889 | 0.14786 | -0.0498 | 8.717
17 | 1.2671 | 0.16229 | -0.0595 | 7.8076

## 105. Re 10M Mach 0.00 (1)
BIGFOIL.COM POLAR EXPORT
NACA64-613 a=0.2
NACA64-613 a=0.2 |  |  |  | Cl Max: | 1.465 | at alpha= | 12 | deg
JavaFoil+Calcfoil stall+Eppler ext transition |  |  |  | L/D Max: | 164.726 | at alpha= | 6 | deg
Re: | 10000000 |  |  | Cd Min: | 0.00506 | at alpha= | -5.5 | deg
Mach: | 0 |  |  | Cl=0 at alpha= | -3.178 | deg
|  |  |  | @ Cl=0.1, Cd= | 0.006061
|  |  |  | @ Cl=0.4, Cd= | 0.005718
|  |  |  | @ Cl=0.6, Cd= | 0.005654
alpha (deg) | Cl | Cd | Cm | Cl/Cd
-17 | -0.43 | 0.12835 | -0.019 | -3.35
-16.5 | -0.444 | 0.12218 | -0.02 | -3.634
-16 | -0.457 | 0.11697 | -0.02 | -3.91
-15.5 | -0.47 | 0.11095 | -0.02 | -4.24
-15 | -0.483 | 0.1051 | -0.02 | -4.592
-14.5 | -0.494 | 0.09826 | -0.021 | -5.027
-14 | -0.504 | 0.09423 | -0.021 | -5.346
-13.5 | -0.512 | 0.08942 | -0.021 | -5.721
-13 | -0.518 | 0.08372 | -0.021 | -6.185
-12.5 | -0.521 | 0.07861 | -0.022 | -6.633
-12 | -0.522 | 0.07437 | -0.022 | -7.024
-11.5 | -0.52 | 0.07067 | -0.022 | -7.36
-11 | -0.515 | 0.06642 | -0.023 | -7.751
-10.5 | -0.506 | 0.0628 | -0.023 | -8.057
-10 | -0.494 | 0.05807 | -0.024 | -8.508
-9.5 | -0.479 | 0.05322 | -0.025 | -9
-9 | -0.46 | 0.04868 | -0.027 | -9.45
-8.5 | -0.44 | 0.04258 | -0.029 | -10.329
-8 | -0.499 | 0.00736 | -0.045 | -67.718
-7.5 | -0.459 | 0.00537 | -0.045 | -85.57
-7 | -0.416 | 0.00538 | -0.046 | -77.424
-6.5 | -0.37 | 0.00532 | -0.046 | -69.51
-6 | -0.32 | 0.00511 | -0.047 | -62.572
-5.5 | -0.267 | 0.00506 | -0.047 | -52.792
-5 | -0.212 | 0.00506 | -0.048 | -41.933
-4.5 | -0.156 | 0.00648 | -0.048 | -24.015
-4 | -0.098 | 0.00642 | -0.048 | -15.207
-3.5 | -0.038 | 0.00629 | -0.049 | -6.118
-3 | 0.021 | 0.00618 | -0.049 | 3.406
-2.5 | 0.081 | 0.00608 | -0.05 | 13.303
-2 | 0.141 | 0.00602 | -0.05 | 23.433
-1.5 | 0.201 | 0.006 | -0.051 | 33.556
-1 | 0.262 | 0.00596 | -0.051 | 43.921
-0.5 | 0.323 | 0.00593 | -0.052 | 54.373
0 | 0.383 | 0.00596 | -0.052 | 64.201
0.5 | 0.442 | 0.00512 | -0.053 | 86.322
1 | 0.502 | 0.00535 | -0.053 | 93.753
1.5 | 0.561 | 0.00555 | -0.054 | 101.166
2 | 0.621 | 0.00571 | -0.054 | 108.688
2.5 | 0.68 | 0.00587 | -0.055 | 115.919
3 | 0.74 | 0.0061 | -0.055 | 121.273
3.5 | 0.799 | 0.00633 | -0.056 | 126.177
4 | 0.857 | 0.00622 | -0.056 | 137.772
4.5 | 0.915 | 0.00634 | -0.057 | 144.283
5 | 0.974 | 0.00649 | -0.058 | 149.996
5.5 | 1.03 | 0.00639 | -0.058 | 161.243
6 | 1.085 | 0.00659 | -0.059 | 164.726
6.5 | 1.137 | 0.00813 | -0.059 | 139.785
7 | 1.184 | 0.00924 | -0.059 | 128.187
7.5 | 1.228 | 0.01068 | -0.06 | 115.043
8 | 1.273 | 0.01134 | -0.06 | 112.249
8.5 | 1.315 | 0.01185 | -0.06 | 111.03
9 | 1.353 | 0.01245 | -0.061 | 108.677
9.5 | 1.386 | 0.0132 | -0.061 | 104.996
10 | 1.415 | 0.01399 | -0.061 | 101.196
10.5 | 1.44 | 0.01485 | -0.062 | 96.962
11 | 1.455 | 0.01573 | -0.062 | 92.476
11.5 | 1.463 | 0.01672 | -0.063 | 87.547
12 | 1.465 | 0.01789 | -0.063 | 81.924
12.5 | 1.461 | 0.0191 | -0.063 | 76.463
13 | 1.45 | 0.02041 | -0.064 | 71.006
13.5 | 1.432 | 0.02207 | -0.064 | 64.885
14 | 1.408 | 0.02397 | -0.064 | 58.758
14.5 | 1.381 | 0.02546 | -0.065 | 54.224
15 | 1.348 | 0.0275 | -0.065 | 49.012
15.5 | 1.31 | 0.02994 | -0.065 | 43.755
16 | 1.267 | 0.03349 | -0.065 | 37.846
16.5 | 1.226 | 0.03523 | -0.066 | 34.799
17 | 1.178 | 0.0399 | -0.066 | 29.519

## 106. Re 10M Mach 0.00 (2)
BIGFOIL.COM POLAR EXPORT
NACA64-613 a=0.2
NACA64-613 a=0.2 |  |  |  | Cl Max: | 1.7684 | at alpha= | 20 | deg
XFOIL ncrit=9 |  |  |  | L/D Max: | 184.693 | at alpha= | 3.5 | deg
Re: | 10000000 |  |  | Cd Min: | 0.06856 | at alpha= | 20 | deg
Mach: | 0 |  |  | Cl=0 at alpha= | -3.2474 | deg
|  |  |  | @ Cl=0.1, Cd= | 0.0054725
|  |  |  | @ Cl=0.4, Cd= | 0.005125
|  |  |  | @ Cl=0.6, Cd= | 0.0040883
alpha (deg) | Cl | Cd | Cm | Cl/Cd
-19 | -1.3893 | 0.03791 | -0.0764 | -36.6473
-18.5 | -1.3859 | 0.03431 | -0.0763 | -40.3935
-18 | -1.4264 | 0.02896 | -0.072 | -49.2541
-17.5 | -1.4387 | 0.02652 | -0.065 | -54.2496
-17 | -1.4155 | 0.02478 | -0.062 | -57.1227
-16.5 | -1.3841 | 0.02321 | -0.0599 | -59.6338
-16 | -1.3503 | 0.0215 | -0.058 | -62.8047
-15.5 | -1.3113 | 0.02006 | -0.0565 | -65.3689
-15 | -1.2692 | 0.01877 | -0.0553 | -67.6185
-14.5 | -1.225 | 0.01754 | -0.0543 | -69.8404
-14 | -1.1789 | 0.0164 | -0.0534 | -71.8841
-13.5 | -1.1305 | 0.01546 | -0.0528 | -73.1242
-13 | -1.0816 | 0.01447 | -0.0522 | -74.7478
-12.5 | -1.0331 | 0.01326 | -0.0515 | -77.911
-12 | -0.9823 | 0.01231 | -0.0511 | -79.7969
-11.5 | -0.9305 | 0.01144 | -0.0507 | -81.3374
-11 | -0.8775 | 0.01073 | -0.0505 | -81.7801
-10.5 | -0.8237 | 0.0101 | -0.0504 | -81.5545
-10 | -0.7693 | 0.00953 | -0.0503 | -80.724
-9.5 | -0.7144 | 0.00898 | -0.0503 | -79.5546
-9 | -0.6592 | 0.00849 | -0.0503 | -77.6443
-8.5 | -0.6032 | 0.0081 | -0.0504 | -74.4691
-8 | -0.5467 | 0.00777 | -0.0506 | -70.3604
-7.5 | -0.4902 | 0.00744 | -0.0508 | -65.8871
-7 | -0.4336 | 0.00707 | -0.051 | -61.3296
-6.5 | -0.3769 | 0.00671 | -0.0513 | -56.1699
-6 | -0.32 | 0.00638 | -0.0516 | -50.1567
-5.5 | -0.2621 | 0.00622 | -0.052 | -42.1383
-5 | -0.2042 | 0.00606 | -0.0525 | -33.6964
-4.5 | -0.1461 | 0.00589 | -0.0529 | -24.8048
-4 | -0.0878 | 0.00579 | -0.0535 | -15.1641
-3.5 | -0.0295 | 0.0057 | -0.054 | -5.1754
-3 | 0.0289 | 0.0056 | -0.0545 | 5.1607
-2.5 | 0.0872 | 0.00549 | -0.0551 | 15.8834
-2 | 0.1457 | 0.00541 | -0.0557 | 26.9316
-1.5 | 0.2043 | 0.00536 | -0.0563 | 38.1157
-1 | 0.2628 | 0.00528 | -0.0569 | 49.7727
-0.5 | 0.3213 | 0.00523 | -0.0576 | 61.434
0 | 0.3798 | 0.00517 | -0.0583 | 73.4623
0.5 | 0.4382 | 0.00504 | -0.0589 | 86.9444
1 | 0.4963 | 0.00491 | -0.0597 | 101.0794
1.5 | 0.5531 | 0.00421 | -0.0605 | 131.3777
2 | 0.6109 | 0.00406 | -0.0612 | 150.468
2.5 | 0.6689 | 0.00395 | -0.062 | 169.3418
3 | 0.7264 | 0.00397 | -0.0626 | 182.9723
3.5 | 0.7831 | 0.00424 | -0.0632 | 184.6934
4 | 0.8389 | 0.0046 | -0.0637 | 182.3696
4.5 | 0.8942 | 0.00499 | -0.0641 | 179.1984
5 | 0.9478 | 0.00554 | -0.0643 | 171.083
5.5 | 1.0013 | 0.00603 | -0.0644 | 166.0531
6 | 1.0518 | 0.00674 | -0.0642 | 156.0534
6.5 | 1.1021 | 0.00735 | -0.0638 | 149.9456
7 | 1.1502 | 0.00797 | -0.063 | 144.3162
7.5 | 1.1992 | 0.00859 | -0.0625 | 139.6042
8 | 1.2488 | 0.00915 | -0.0621 | 136.4809
8.5 | 1.2982 | 0.00966 | -0.0617 | 134.3892
9 | 1.3468 | 0.01016 | -0.0611 | 132.5591
9.5 | 1.3938 | 0.01069 | -0.0604 | 130.3835
10 | 1.438 | 0.01128 | -0.0592 | 127.4823
10.5 | 1.4809 | 0.01185 | -0.0578 | 124.9705
11 | 1.5161 | 0.01253 | -0.0551 | 120.9976
11.5 | 1.5362 | 0.01332 | -0.0497 | 115.3303
12 | 1.5614 | 0.01429 | -0.046 | 109.2652
12.5 | 1.5857 | 0.01554 | -0.0428 | 102.0399
13 | 1.6085 | 0.01705 | -0.0397 | 94.3402
13.5 | 1.6328 | 0.01866 | -0.0373 | 87.5027
14 | 1.6535 | 0.02063 | -0.0348 | 80.1503
14.5 | 1.6725 | 0.02285 | -0.0326 | 73.1947
15 | 1.6914 | 0.02523 | -0.0307 | 67.0392
15.5 | 1.7075 | 0.02794 | -0.029 | 61.1131
16 | 1.7191 | 0.03116 | -0.0273 | 55.1701
16.5 | 1.7301 | 0.03468 | -0.026 | 49.8875
17 | 1.7425 | 0.03822 | -0.0252 | 45.5913
17.5 | 1.7529 | 0.04216 | -0.0246 | 41.5773
18 | 1.7584 | 0.04675 | -0.0243 | 37.6128
18.5 | 1.7652 | 0.0514 | -0.0243 | 34.3424
19 | 1.7645 | 0.05713 | -0.0247 | 30.8857
19.5 | 1.7665 | 0.06276 | -0.0255 | 28.1469
20 | 1.7684 | 0.06856 | -0.0266 | 25.7935

## 107. Re 10M Mach 0.10 (1)
BIGFOIL.COM POLAR EXPORT
NACA64-613 a=0.2
NACA64-613 a=0.2 |  |  |  | Cl Max: | 1.46 | at alpha= | 11.5 | deg
JavaFoil+Calcfoil stall+Eppler ext transition |  |  |  | L/D Max: | 164.284 | at alpha= | 6 | deg
Re: | 10000000 |  |  | Cd Min: | 0.00505 | at alpha= | -5.5 | deg
Mach: | 0.1 |  |  | Cl=0 at alpha= | -3.175 | deg
|  |  |  | @ Cl=0.1, Cd= | 0.006072
|  |  |  | @ Cl=0.4, Cd= | 0.0057614
|  |  |  | @ Cl=0.6, Cd= | 0.005654
alpha (deg) | Cl | Cd | Cm | Cl/Cd
-16.5 | -0.4 | 0.12261 | -0.019 | -3.263
-16 | -0.416 | 0.11853 | -0.02 | -3.513
-15.5 | -0.432 | 0.11231 | -0.02 | -3.846
-15 | -0.447 | 0.10659 | -0.02 | -4.194
-14.5 | -0.461 | 0.10073 | -0.02 | -4.581
-14 | -0.474 | 0.09471 | -0.021 | -5.008
-13.5 | -0.485 | 0.08909 | -0.021 | -5.448
-13 | -0.494 | 0.08515 | -0.021 | -5.806
-12.5 | -0.501 | 0.07976 | -0.022 | -6.285
-12 | -0.505 | 0.07612 | -0.022 | -6.635
-11.5 | -0.506 | 0.07121 | -0.022 | -7.103
-11 | -0.503 | 0.06719 | -0.022 | -7.489
-10.5 | -0.497 | 0.0634 | -0.023 | -7.835
-10 | -0.486 | 0.05937 | -0.023 | -8.193
-9.5 | -0.473 | 0.054 | -0.025 | -8.765
-9 | -0.455 | 0.05069 | -0.025 | -8.968
-8.5 | -0.434 | 0.04581 | -0.027 | -9.47
-8 | -0.41 | 0.04095 | -0.029 | -10
-7.5 | -0.459 | 0.00538 | -0.046 | -85.413
-7 | -0.417 | 0.00539 | -0.046 | -77.26
-6.5 | -0.37 | 0.00535 | -0.047 | -69.173
-6 | -0.321 | 0.00512 | -0.047 | -62.659
-5.5 | -0.268 | 0.00505 | -0.047 | -53.055
-5 | -0.213 | 0.00507 | -0.048 | -42.055
-4.5 | -0.156 | 0.00648 | -0.048 | -24.117
-4 | -0.098 | 0.00643 | -0.049 | -15.246
-3.5 | -0.039 | 0.0063 | -0.049 | -6.137
-3 | 0.021 | 0.00618 | -0.05 | 3.419
-2.5 | 0.081 | 0.0061 | -0.05 | 13.321
-2 | 0.142 | 0.00601 | -0.051 | 23.56
-1.5 | 0.202 | 0.00598 | -0.051 | 33.798
-1 | 0.263 | 0.00598 | -0.052 | 43.955
-0.5 | 0.324 | 0.00596 | -0.052 | 54.406
0 | 0.385 | 0.00598 | -0.053 | 64.368
0.5 | 0.444 | 0.00512 | -0.053 | 86.805
1 | 0.504 | 0.00534 | -0.054 | 94.32
1.5 | 0.564 | 0.00554 | -0.054 | 101.738
2 | 0.624 | 0.00573 | -0.055 | 108.99
2.5 | 0.684 | 0.00592 | -0.055 | 115.58
3 | 0.743 | 0.0061 | -0.056 | 121.929
3.5 | 0.803 | 0.00633 | -0.056 | 126.916
4 | 0.861 | 0.00621 | -0.057 | 138.664
4.5 | 0.92 | 0.0064 | -0.057 | 143.614
5 | 0.978 | 0.00654 | -0.058 | 149.552
5.5 | 1.035 | 0.00638 | -0.058 | 162.22
6 | 1.09 | 0.00663 | -0.059 | 164.284
6.5 | 1.142 | 0.0082 | -0.059 | 139.241
7 | 1.189 | 0.00932 | -0.06 | 127.491
7.5 | 1.233 | 0.0108 | -0.06 | 114.131
8 | 1.277 | 0.01145 | -0.06 | 111.518
8.5 | 1.32 | 0.01199 | -0.061 | 110.079
9 | 1.357 | 0.01263 | -0.061 | 107.429
9.5 | 1.39 | 0.01337 | -0.061 | 103.918
10 | 1.418 | 0.01419 | -0.062 | 99.934
10.5 | 1.441 | 0.01506 | -0.062 | 95.698
11 | 1.454 | 0.01599 | -0.063 | 90.953
11.5 | 1.46 | 0.01709 | -0.063 | 85.431
12 | 1.459 | 0.01823 | -0.063 | 80.057
12.5 | 1.451 | 0.0196 | -0.064 | 74.064
13 | 1.437 | 0.02096 | -0.064 | 68.537
13.5 | 1.415 | 0.02256 | -0.064 | 62.71
14 | 1.387 | 0.02457 | -0.065 | 56.436
14.5 | 1.354 | 0.0263 | -0.065 | 51.478
15 | 1.316 | 0.02829 | -0.065 | 46.501
15.5 | 1.27 | 0.03184 | -0.065 | 39.893
16 | 1.224 | 0.03486 | -0.065 | 35.105
16.5 | 1.176 | 0.03729 | -0.066 | 31.534

## 108. Re 10M Mach 0.10 (2)
BIGFOIL.COM POLAR EXPORT
NACA64-613 a=0.2
NACA64-613 a=0.2 |  |  |  | Cl Max: | 1.7573 | at alpha= | 19.5 | deg
XFOIL ncrit=9 |  |  |  | L/D Max: | 185.92 | at alpha= | 3.5 | deg
Re: | 10000000 |  |  | Cd Min: | 0.07292 | at alpha= | 20 | deg
Mach: | 0.1 |  |  | Cl=0 at alpha= | -3.2475 | deg
|  |  |  | @ Cl=0.1, Cd= | 0.0054836
|  |  |  | @ Cl=0.4, Cd= | 0.0051379
|  |  |  | @ Cl=0.6, Cd= | 0.0041058
alpha (deg) | Cl | Cd | Cm | Cl/Cd
-18 | -1.2706 | 0.04291 | -0.0768 | -29.6108
-17.5 | -1.3439 | 0.03311 | -0.0774 | -40.5889
-17 | -1.3573 | 0.02984 | -0.0729 | -45.4859
-16.5 | -1.3585 | 0.02751 | -0.0669 | -49.382
-16 | -1.3405 | 0.02473 | -0.0636 | -54.2054
-15.5 | -1.3093 | 0.02262 | -0.0613 | -57.8824
-15 | -1.2719 | 0.02083 | -0.0595 | -61.061
-14.5 | -1.2307 | 0.0192 | -0.058 | -64.099
-14 | -1.1865 | 0.01774 | -0.0567 | -66.8828
-13.5 | -1.1387 | 0.01659 | -0.0557 | -68.6377
-13 | -1.0895 | 0.01552 | -0.0549 | -70.1997
-12.5 | -1.04 | 0.01435 | -0.0541 | -72.4739
-12 | -0.9905 | 0.01305 | -0.0533 | -75.9004
-11.5 | -0.9389 | 0.01196 | -0.0526 | -78.5033
-11 | -0.8856 | 0.01112 | -0.0522 | -79.6403
-10.5 | -0.8314 | 0.0104 | -0.0519 | -79.9423
-10 | -0.7764 | 0.00977 | -0.0516 | -79.4678
-9.5 | -0.7209 | 0.00917 | -0.0515 | -78.615
-9 | -0.665 | 0.00865 | -0.0514 | -76.8786
-8.5 | -0.6085 | 0.00821 | -0.0514 | -74.1169
-7.5 | -0.4942 | 0.00753 | -0.0516 | -65.6308
-7 | -0.437 | 0.00715 | -0.0517 | -61.1189
-6.5 | -0.3797 | 0.00679 | -0.0519 | -55.9205
-6 | -0.3226 | 0.0064 | -0.0521 | -50.4062
-5.5 | -0.2641 | 0.00624 | -0.0525 | -42.3237
-5 | -0.2057 | 0.00608 | -0.0529 | -33.8322
-4.5 | -0.1471 | 0.00591 | -0.0534 | -24.89
-4 | -0.0885 | 0.0058 | -0.0539 | -15.2586
-3.5 | -0.0297 | 0.00571 | -0.0544 | -5.2014
-3 | 0.0291 | 0.0056 | -0.0549 | 5.1964
-2.5 | 0.0879 | 0.0055 | -0.0555 | 15.9818
-2 | 0.1468 | 0.00542 | -0.056 | 27.0849
-1.5 | 0.2057 | 0.00537 | -0.0567 | 38.3054
-1 | 0.2646 | 0.00529 | -0.0573 | 50.0189
-0.5 | 0.3235 | 0.00523 | -0.0579 | 61.8547
0 | 0.3823 | 0.00518 | -0.0586 | 73.8031
0.5 | 0.4411 | 0.00504 | -0.0593 | 87.5198
1 | 0.4996 | 0.00492 | -0.06 | 101.5447
1.5 | 0.5567 | 0.00421 | -0.0608 | 132.2328
2 | 0.6149 | 0.00407 | -0.0616 | 151.0811
2.5 | 0.6732 | 0.00395 | -0.0623 | 170.4304
3 | 0.7312 | 0.00398 | -0.063 | 183.7186
3.5 | 0.7883 | 0.00424 | -0.0635 | 185.9198
4 | 0.8444 | 0.00461 | -0.064 | 183.167
4.5 | 0.9001 | 0.005 | -0.0644 | 180.02
5 | 0.9541 | 0.00555 | -0.0646 | 171.9099
5.5 | 1.0078 | 0.00605 | -0.0647 | 166.5785
6 | 1.0586 | 0.00678 | -0.0644 | 156.1357
7 | 1.1572 | 0.00804 | -0.0631 | 143.9303
7.5 | 1.2064 | 0.00866 | -0.0625 | 139.3072
8 | 1.2561 | 0.00924 | -0.062 | 135.9416
8.5 | 1.3056 | 0.00976 | -0.0614 | 133.7705
9 | 1.3542 | 0.01028 | -0.0607 | 131.7315
9.5 | 1.4012 | 0.01081 | -0.0598 | 129.6207
10 | 1.4448 | 0.01143 | -0.0584 | 126.4042
10.5 | 1.4869 | 0.01202 | -0.0567 | 123.7022
11 | 1.5135 | 0.01274 | -0.0522 | 118.7991
11.5 | 1.5363 | 0.01364 | -0.0476 | 112.632
12 | 1.5622 | 0.01473 | -0.0441 | 106.0557
12.5 | 1.5862 | 0.01612 | -0.0408 | 98.3995
13 | 1.6099 | 0.0177 | -0.038 | 90.9548
13.5 | 1.6332 | 0.01949 | -0.0355 | 83.7968
14 | 1.6528 | 0.02167 | -0.033 | 76.2713
14.5 | 1.6717 | 0.02403 | -0.0309 | 69.5672
15 | 1.6902 | 0.02656 | -0.029 | 63.637
15.5 | 1.7042 | 0.02957 | -0.0272 | 57.6327
16 | 1.7146 | 0.03308 | -0.0257 | 51.8319
16.5 | 1.7273 | 0.03662 | -0.0246 | 47.1682
17 | 1.7383 | 0.04047 | -0.0238 | 42.9528
17.5 | 1.7463 | 0.04482 | -0.0233 | 38.9625
18 | 1.7496 | 0.04986 | -0.0231 | 35.0903
18.5 | 1.7544 | 0.05493 | -0.0233 | 31.9388
19 | 1.754 | 0.06089 | -0.0239 | 28.806
19.5 | 1.7573 | 0.06656 | -0.0249 | 26.4017
20 | 1.7569 | 0.07292 | -0.0263 | 24.0935

## 109. Re 10M Mach 0.25 (1)
BIGFOIL.COM POLAR EXPORT
NACA64-613 a=0.2
NACA64-613 a=0.2 |  |  |  | Cl Max: | 1.44 | at alpha= | 10.5 | deg
JavaFoil+Calcfoil stall+Eppler ext transition |  |  |  | L/D Max: | 160.002 | at alpha= | 5.5 | deg
Re: | 10000000 |  |  | Cd Min: | 0.0051 | at alpha= | -5 | deg
Mach: | 0.25 |  |  | Cl=0 at alpha= | -3.1774 | deg
|  |  |  | @ Cl=0.1, Cd= | 0.0061065
|  |  |  | @ Cl=0.4, Cd= | 0.0059687
|  |  |  | @ Cl=0.6, Cd= | 0.005709
alpha (deg) | Cl | Cd | Cm | Cl/Cd
-14.5 | -0.08 | 0.1111 | -0.02 | -0.723
-14 | -0.182 | 0.10533 | -0.02 | -1.729
-13.5 | -0.235 | 0.09828 | -0.02 | -2.389
-13 | -0.279 | 0.09098 | -0.021 | -3.068
-12.5 | -0.318 | 0.0855 | -0.021 | -3.717
-12 | -0.351 | 0.07997 | -0.021 | -4.391
-11.5 | -0.379 | 0.07633 | -0.021 | -4.965
-11 | -0.401 | 0.07141 | -0.022 | -5.613
-10.5 | -0.416 | 0.0674 | -0.022 | -6.178
-10 | -0.425 | 0.06199 | -0.023 | -6.86
-9.5 | -0.427 | 0.05782 | -0.024 | -7.392
-9 | -0.422 | 0.05357 | -0.024 | -7.882
-8.5 | -0.41 | 0.05041 | -0.025 | -8.137
-8 | -0.392 | 0.04629 | -0.026 | -8.479
-7.5 | -0.369 | 0.0423 | -0.028 | -8.727
-7 | -0.416 | 0.0072 | -0.047 | -57.712
-6.5 | -0.373 | 0.00542 | -0.048 | -68.784
-6 | -0.325 | 0.00519 | -0.048 | -62.53
-5.5 | -0.273 | 0.00511 | -0.049 | -53.387
-5 | -0.218 | 0.0051 | -0.049 | -42.652
-4.5 | -0.16 | 0.00604 | -0.05 | -26.459
-4 | -0.1 | 0.00549 | -0.05 | -18.283
-3.5 | -0.04 | 0.00635 | -0.051 | -6.248
-3 | 0.022 | 0.00622 | -0.051 | 3.486
-2.5 | 0.083 | 0.00612 | -0.052 | 13.635
-2 | 0.146 | 0.00607 | -0.052 | 23.985
-1.5 | 0.208 | 0.00601 | -0.053 | 34.581
-1 | 0.27 | 0.00599 | -0.053 | 45.079
-0.5 | 0.333 | 0.00599 | -0.054 | 55.605
0 | 0.395 | 0.00604 | -0.054 | 65.441
0.5 | 0.456 | 0.00517 | -0.055 | 88.32
1 | 0.518 | 0.00543 | -0.055 | 95.388
1.5 | 0.58 | 0.00565 | -0.056 | 102.632
2 | 0.641 | 0.00583 | -0.056 | 110.027
2.5 | 0.702 | 0.00602 | -0.057 | 116.586
3 | 0.764 | 0.00627 | -0.057 | 121.814
3.5 | 0.824 | 0.00621 | -0.058 | 132.771
4 | 0.884 | 0.00636 | -0.058 | 139.086
4.5 | 0.944 | 0.00654 | -0.059 | 144.451
5 | 1.004 | 0.00638 | -0.059 | 157.419
5.5 | 1.061 | 0.00663 | -0.06 | 160.002
6 | 1.117 | 0.00769 | -0.06 | 145.293
6.5 | 1.167 | 0.00867 | -0.061 | 134.693
7 | 1.211 | 0.01081 | -0.061 | 112.039
7.5 | 1.258 | 0.01154 | -0.061 | 108.963
8 | 1.302 | 0.01217 | -0.062 | 106.985
8.5 | 1.342 | 0.01281 | -0.062 | 104.755
9 | 1.376 | 0.01357 | -0.062 | 101.413
9.5 | 1.404 | 0.01446 | -0.063 | 97.11
10 | 1.426 | 0.01542 | -0.063 | 92.431
10.5 | 1.44 | 0.0165 | -0.064 | 87.287
11 | 1.44 | 0.01769 | -0.064 | 81.372
11.5 | 1.429 | 0.01897 | -0.064 | 75.317
12 | 1.406 | 0.0205 | -0.065 | 68.618
12.5 | 1.372 | 0.02248 | -0.065 | 61.026
13 | 1.326 | 0.02419 | -0.065 | 54.844
13.5 | 1.27 | 0.02634 | -0.065 | 48.196
14 | 1.201 | 0.02903 | -0.066 | 41.378
14.5 | 1.121 | 0.03315 | -0.066 | 33.815
15 | 1.033 | 0.03773 | -0.065 | 27.369
15.5 | 0.939 | 0.04174 | -0.065 | 22.507

## 110. Re 10M Mach 0.25 (2)
BIGFOIL.COM POLAR EXPORT
NACA64-613 a=0.2
NACA64-613 a=0.2 |  |  |  | Cl Max: | 1.7081 | at alpha= | 18 | deg
XFOIL ncrit=9 |  |  |  | L/D Max: | 190.888 | at alpha= | 3.5 | deg
Re: | 10000000 |  |  | Cd Min: | 0.17881 | at alpha= | -16 | deg
Mach: | 0.25 |  |  | Cl=0 at alpha= | -3.2484 | deg
|  |  |  | @ Cl=0.1, Cd= | 0.0055343
|  |  |  | @ Cl=0.4, Cd= | 0.0051935
|  |  |  | @ Cl=0.6, Cd= | 0.0041923
alpha (deg) | Cl | Cd | Cm | Cl/Cd
-16 | -0.4838 | 0.17881 | 0.0086 | -2.7057
-15.5 | -0.5078 | 0.1567 | -0.0004 | -3.2406
-15 | -0.4945 | 0.14885 | -0.005 | -3.3221
-14.5 | -0.5108 | 0.13337 | -0.0132 | -3.8299
-14 | -0.5271 | 0.11932 | -0.0213 | -4.4175
-13.5 | -0.5281 | 0.10956 | -0.0271 | -4.8202
-13 | -0.5558 | 0.0952 | -0.0361 | -5.8382
-12.5 | -0.5959 | 0.07987 | -0.0464 | -7.4609
-12 | -0.7135 | 0.05456 | -0.0692 | -13.0773
-11.5 | -0.8457 | 0.03619 | -0.0678 | -23.3683
-11 | -0.9151 | 0.01647 | -0.0634 | -55.5616
-10.5 | -0.8694 | 0.01345 | -0.0614 | -64.6394
-10 | -0.8147 | 0.0118 | -0.06 | -69.0424
-9.5 | -0.7572 | 0.01062 | -0.0588 | -71.2994
-9 | -0.6983 | 0.00972 | -0.0578 | -71.8416
-8.5 | -0.6385 | 0.00902 | -0.0571 | -70.7871
-8 | -0.5784 | 0.00842 | -0.0565 | -68.6936
-7.5 | -0.5179 | 0.00792 | -0.056 | -65.3914
-7 | -0.457 | 0.00754 | -0.0557 | -60.6101
-6.5 | -0.3964 | 0.00714 | -0.0555 | -55.5182
-6 | -0.336 | 0.00674 | -0.0554 | -49.8516
-5.5 | -0.2757 | 0.00634 | -0.0554 | -43.4858
-5 | -0.2144 | 0.0062 | -0.0555 | -34.5806
-4.5 | -0.1532 | 0.00599 | -0.0558 | -25.576
-4 | -0.092 | 0.00586 | -0.0561 | -15.6997
-3.5 | -0.0308 | 0.00575 | -0.0565 | -5.3565
-3 | 0.0304 | 0.00566 | -0.057 | 5.371
-2.5 | 0.0913 | 0.00555 | -0.0574 | 16.4505
-2 | 0.1524 | 0.00544 | -0.058 | 28.0147
-1.5 | 0.2134 | 0.0054 | -0.0586 | 39.5185
-1 | 0.2745 | 0.00531 | -0.0592 | 51.6949
-0.5 | 0.3354 | 0.00527 | -0.0598 | 63.6433
0 | 0.3964 | 0.0052 | -0.0605 | 76.2308
0.5 | 0.4571 | 0.00509 | -0.0612 | 89.8035
1 | 0.5177 | 0.00494 | -0.0619 | 104.7976
1.5 | 0.5768 | 0.00425 | -0.0628 | 135.7176
2 | 0.6371 | 0.0041 | -0.0635 | 155.3902
2.5 | 0.6974 | 0.00401 | -0.0642 | 173.9152
3 | 0.7576 | 0.00403 | -0.0649 | 187.9901
3.5 | 0.817 | 0.00428 | -0.0655 | 190.8879
4 | 0.8751 | 0.00469 | -0.0658 | 186.5885
4.5 | 0.9329 | 0.00507 | -0.0661 | 184.0039
5 | 0.989 | 0.00562 | -0.0662 | 175.9786
5.5 | 1.0441 | 0.0062 | -0.0661 | 168.4032
6 | 1.0958 | 0.00699 | -0.0654 | 156.7668
6.5 | 1.1464 | 0.00774 | -0.0645 | 148.1137
7 | 1.194 | 0.00844 | -0.0629 | 141.4692
7.5 | 1.2447 | 0.00913 | -0.0619 | 136.3308
8 | 1.2954 | 0.00972 | -0.0609 | 133.2716
8.5 | 1.345 | 0.01029 | -0.0596 | 130.7094
9 | 1.3918 | 0.01093 | -0.0579 | 127.3376
9.5 | 1.4355 | 0.01158 | -0.0556 | 123.9637
10 | 1.4631 | 0.01231 | -0.0505 | 118.8546
10.5 | 1.4883 | 0.01329 | -0.0456 | 111.9865
11 | 1.5136 | 0.01462 | -0.0415 | 103.5294
11.5 | 1.5425 | 0.01602 | -0.0383 | 96.2859
12 | 1.5667 | 0.01786 | -0.035 | 87.7212
12.5 | 1.5915 | 0.01987 | -0.0321 | 80.0956
13 | 1.6146 | 0.02215 | -0.0295 | 72.8939
13.5 | 1.6314 | 0.02502 | -0.0269 | 65.2038
14 | 1.6505 | 0.02788 | -0.0247 | 59.2001
14.5 | 1.6648 | 0.03128 | -0.0227 | 53.2225
15 | 1.6743 | 0.03534 | -0.0209 | 47.3769
15.5 | 1.6873 | 0.0393 | -0.0197 | 42.9338
16 | 1.696 | 0.04392 | -0.0188 | 38.6157
16.5 | 1.6985 | 0.04932 | -0.0182 | 34.4384
17 | 1.7037 | 0.05472 | -0.018 | 31.1349
17.5 | 1.7067 | 0.06062 | -0.0184 | 28.1541
18 | 1.7081 | 0.06698 | -0.0192 | 25.5016
18.5 | 1.7076 | 0.0738 | -0.0206 | 23.1382
19 | 1.7013 | 0.08168 | -0.0227 | 20.8288
19.5 | 1.6959 | 0.08972 | -0.0252 | 18.9021
20 | 1.6822 | 0.0992 | -0.0288 | 16.9577

## 111. Re 10M Mach 0.50 (1)
BIGFOIL.COM POLAR EXPORT
NACA64-613 a=0.2
NACA64-613 a=0.2 |  |  |  | Cl Max: | 1.385 | at alpha= | 8.5 | deg
JavaFoil+Calcfoil stall+Eppler ext transition |  |  |  | L/D Max: | 144.527 | at alpha= | 3.5 | deg
Re: | 10000000 |  |  | Cd Min: | 0.00528 | at alpha= | -5 | deg
Mach: | 0.5 |  |  | Cl=0 at alpha= | -3.1765 | deg
|  |  |  | @ Cl=0.1, Cd= | 0.0063298
|  |  |  | @ Cl=0.4, Cd= | 0.006203
|  |  |  | @ Cl=0.6, Cd= | 0.0058833
alpha (deg) | Cl | Cd | Cm | Cl/Cd
-20 | -0.949 | 0.15107 | -0.026 | -6.281
-19.5 | -0.92 | 0.14322 | -0.026 | -6.427
-19 | -0.891 | 0.13873 | -0.025 | -6.422
-18.5 | -0.862 | 0.1346 | -0.025 | -6.403
-18 | -0.834 | 0.12795 | -0.025 | -6.515
-17.5 | -0.806 | 0.11998 | -0.026 | -6.721
-17 | -0.779 | 0.11269 | -0.026 | -6.909
-16.5 | -0.75 | 0.12007 | -0.025 | -6.244
-16 | -0.721 | 0.11495 | -0.025 | -6.273
-15.5 | -0.693 | 0.10599 | -0.025 | -6.541
-15 | -0.666 | 0.09772 | -0.026 | -6.81
-14.5 | -0.639 | 0.09115 | -0.027 | -7.01
-14 | -0.612 | 0.08513 | -0.028 | -7.186
-13.5 | -0.585 | 0.07884 | -0.028 | -7.418
-13 | -0.551 | 0.09202 | -0.025 | -5.99
-12.5 | -0.523 | 0.08262 | -0.025 | -6.334
-12 | -0.496 | 0.07653 | -0.026 | -6.478
-11.5 | -0.469 | 0.07015 | -0.027 | -6.679
-11 | -0.441 | 0.06452 | -0.028 | -6.841
-10.5 | -0.416 | 0.05686 | -0.031 | -7.322
-10 | -0.393 | 0.04825 | -0.034 | -8.148
-9.5 | -0.354 | 0.0652 | -0.025 | -5.424
-9 | -0.326 | 0.05871 | -0.025 | -5.548
-8.5 | -0.298 | 0.05407 | -0.026 | -5.511
-8 | -0.27 | 0.04912 | -0.027 | -5.505
-7.5 | -0.243 | 0.04453 | -0.029 | -5.459
-7 | -0.213 | 0.04858 | -0.025 | -4.392
-6.5 | -0.185 | 0.04831 | -0.024 | -3.834
-6 | -0.158 | 0.04232 | -0.026 | -3.723
-5.5 | -0.215 | 0.03853 | -0.028 | -5.583
-5 | -0.228 | 0.00528 | -0.055 | -43.225
-4.5 | -0.173 | 0.00576 | -0.055 | -30.041
-4 | -0.11 | 0.00679 | -0.056 | -16.26
-3.5 | -0.044 | 0.00662 | -0.057 | -6.617
-3 | 0.024 | 0.00649 | -0.057 | 3.708
-2.5 | 0.093 | 0.00634 | -0.058 | 14.639
-2 | 0.162 | 0.00624 | -0.058 | 25.996
-1.5 | 0.232 | 0.00623 | -0.059 | 37.234
-1 | 0.302 | 0.00618 | -0.059 | 48.789
-0.5 | 0.373 | 0.00616 | -0.06 | 60.443
0 | 0.442 | 0.00627 | -0.06 | 70.457
0.5 | 0.51 | 0.00547 | -0.061 | 93.196
1 | 0.578 | 0.00581 | -0.062 | 99.569
1.5 | 0.647 | 0.00604 | -0.062 | 107.056
2 | 0.716 | 0.00632 | -0.063 | 113.249
2.5 | 0.784 | 0.00664 | -0.063 | 118.078
3 | 0.85 | 0.00673 | -0.064 | 126.288
3.5 | 0.917 | 0.00634 | -0.064 | 144.527
4 | 0.982 | 0.00748 | -0.065 | 131.288
4.5 | 1.046 | 0.00777 | -0.065 | 134.612
5 | 1.11 | 0.00814 | -0.066 | 136.308
5.5 | 1.169 | 0.00865 | -0.066 | 135.091
6 | 1.223 | 0.00972 | -0.067 | 125.77
6.5 | 1.271 | 0.01172 | -0.067 | 108.388
7 | 1.312 | 0.01418 | -0.067 | 92.505
7.5 | 1.349 | 0.01518 | -0.067 | 88.864
8 | 1.375 | 0.01645 | -0.068 | 83.591
8.5 | 1.385 | 0.01795 | -0.068 | 77.148
9 | 1.351 | 0.01982 | -0.068 | 68.155
9.5 | 1.206 | 0.0224 | -0.069 | 53.82
10 | 0.843 | 0.02444 | -0.069 | 34.488
10.5 | 0.866 | 0.02864 | -0.069 | 30.251
11 | 0.899 | 0.02817 | -0.07 | 31.912
11.5 | 0.923 | 0.03205 | -0.07 | 28.816
12 | 0.856 | 0.0725 | -0.055 | 11.811
12.5 | 0.98 | 0.03529 | -0.07 | 27.761
13 | 0.999 | 0.04158 | -0.07 | 24.029
13.5 | 1.004 | 0.05445 | -0.068 | 18.44

## 112. Re 10M Mach 0.50 (2)
BIGFOIL.COM POLAR EXPORT
NACA64-613 a=0.2
NACA64-613 a=0.2 |  |  |  | Cl Max: | 1.5533 | at alpha= | 12 | deg
XFOIL ncrit=9 |  |  |  | L/D Max: | 208.114 | at alpha= | 3.5 | deg
Re: | 10000000 |  |  | Cd Min: | 0.16103 | at alpha= | 17 | deg
Mach: | 0.5 |  |  | Cl=0 at alpha= | -99 | deg
|  |  |  | @ Cl=0.1, Cd= | 0.00535
|  |  |  | @ Cl=0.4, Cd= | 0.00535
|  |  |  | @ Cl=0.6, Cd= | 0.0048635
alpha (deg) | Cl | Cd | Cm | Cl/Cd
0 | 0.4606 | 0.00535 | -0.069 | 86.0935
0.5 | 0.5308 | 0.00527 | -0.0698 | 100.7211
1.5 | 0.6687 | 0.00446 | -0.0714 | 149.9327
2 | 0.7385 | 0.00432 | -0.0722 | 170.9491
2.5 | 0.8088 | 0.00425 | -0.0729 | 190.3059
3 | 0.879 | 0.00432 | -0.0734 | 203.4722
3.5 | 0.949 | 0.00456 | -0.0738 | 208.114
4 | 1.0164 | 0.005 | -0.0737 | 203.28
4.5 | 1.083 | 0.00549 | -0.0733 | 197.2678
5 | 1.1474 | 0.00611 | -0.0724 | 187.7905
5.5 | 1.2083 | 0.00686 | -0.0708 | 176.137
6 | 1.2542 | 0.00818 | -0.0669 | 153.3252
6.5 | 1.2939 | 0.00935 | -0.0618 | 138.385
7 | 1.3111 | 0.01065 | -0.0531 | 123.108
7.5 | 1.3326 | 0.01231 | -0.0463 | 108.2535
8 | 1.365 | 0.01409 | -0.0415 | 96.8772
8.5 | 1.3999 | 0.01606 | -0.0374 | 87.1669
9 | 1.4328 | 0.01839 | -0.0335 | 77.9119
9.5 | 1.4628 | 0.02106 | -0.0297 | 69.4587
10 | 1.4911 | 0.02405 | -0.0261 | 62
10.5 | 1.5161 | 0.02741 | -0.0226 | 55.3119
11 | 1.5337 | 0.03143 | -0.0191 | 48.7973
11.5 | 1.5499 | 0.03585 | -0.016 | 43.2329
12 | 1.5533 | 0.04148 | -0.0131 | 37.447
12.5 | 1.539 | 0.04889 | -0.0111 | 31.4788
13 | 1.5128 | 0.05784 | -0.0104 | 26.1549
13.5 | 1.4808 | 0.06812 | -0.0116 | 21.7381
14 | 1.4472 | 0.0794 | -0.0143 | 18.2267
14.5 | 1.4149 | 0.09143 | -0.0184 | 15.4752
15 | 1.384 | 0.10427 | -0.0241 | 13.2732
15.5 | 1.3532 | 0.11793 | -0.0313 | 11.4746
16 | 1.3239 | 0.13215 | -0.0396 | 10.0182
16.5 | 1.2973 | 0.14663 | -0.0488 | 8.8474
17 | 1.2753 | 0.16103 | -0.0584 | 7.9196

## 113. Re 12M Mach 0.00 (1)
BIGFOIL.COM POLAR EXPORT
NACA64-613 a=0.2
NACA64-613 a=0.2 |  |  |  | Cl Max: | 1.468 | at alpha= | 12 | deg
JavaFoil+Calcfoil stall+Eppler ext transition |  |  |  | L/D Max: | 158.523 | at alpha= | 6 | deg
Re: | 12000000 |  |  | Cd Min: | 0.00496 | at alpha= | -5.5 | deg
Mach: | 0 |  |  | Cl=0 at alpha= | -3.178 | deg
|  |  |  | @ Cl=0.1, Cd= | 0.0059442
|  |  |  | @ Cl=0.4, Cd= | 0.0058008
|  |  |  | @ Cl=0.6, Cd= | 0.005624
alpha (deg) | Cl | Cd | Cm | Cl/Cd
-13.5 | -0.512 | 0.0885 | -0.021 | -5.783
-13 | -0.518 | 0.08295 | -0.022 | -6.245
-12.5 | -0.522 | 0.07791 | -0.022 | -6.696
-12 | -0.523 | 0.07394 | -0.022 | -7.067
-11.5 | -0.52 | 0.07 | -0.022 | -7.433
-11 | -0.515 | 0.06563 | -0.023 | -7.849
-10.5 | -0.506 | 0.06199 | -0.023 | -8.168
-10 | -0.494 | 0.05745 | -0.024 | -8.608
-9.5 | -0.48 | 0.0524 | -0.026 | -9.156
-9 | -0.462 | 0.04731 | -0.028 | -9.759
-8.5 | -0.533 | 0.00756 | -0.045 | -70.527
-8 | -0.499 | 0.00532 | -0.045 | -93.669
-7.5 | -0.459 | 0.00526 | -0.045 | -87.272
-7 | -0.416 | 0.00527 | -0.046 | -79.064
-6.5 | -0.37 | 0.0052 | -0.046 | -71.05
-6 | -0.32 | 0.00499 | -0.047 | -64
-5.5 | -0.267 | 0.00496 | -0.047 | -53.827
-5 | -0.212 | 0.00498 | -0.048 | -42.647
-4.5 | -0.156 | 0.00542 | -0.048 | -28.712
-4 | -0.098 | 0.00628 | -0.048 | -15.538
-3.5 | -0.038 | 0.00614 | -0.049 | -6.267
-3 | 0.021 | 0.00603 | -0.049 | 3.486
-2.5 | 0.081 | 0.00596 | -0.05 | 13.58
-2 | 0.141 | 0.00591 | -0.05 | 23.858
-1.5 | 0.201 | 0.00591 | -0.051 | 34.069
-1 | 0.262 | 0.00588 | -0.051 | 44.472
-0.5 | 0.323 | 0.00594 | -0.052 | 54.354
0 | 0.383 | 0.00604 | -0.052 | 63.354
0.5 | 0.442 | 0.00521 | -0.053 | 84.765
1 | 0.502 | 0.00535 | -0.053 | 93.751
1.5 | 0.561 | 0.00552 | -0.054 | 101.608
2 | 0.621 | 0.00568 | -0.054 | 109.345
2.5 | 0.68 | 0.0059 | -0.055 | 115.329
3 | 0.74 | 0.00606 | -0.055 | 121.997
3.5 | 0.799 | 0.00628 | -0.056 | 127.145
4 | 0.857 | 0.00616 | -0.056 | 139.085
4.5 | 0.915 | 0.00625 | -0.057 | 146.505
5 | 0.974 | 0.00651 | -0.058 | 149.571
5.5 | 1.03 | 0.00671 | -0.058 | 153.58
6 | 1.085 | 0.00684 | -0.059 | 158.523
6.5 | 1.136 | 0.0085 | -0.059 | 133.723
7 | 1.183 | 0.00992 | -0.059 | 119.19
7.5 | 1.23 | 0.01051 | -0.06 | 117.045
8 | 1.275 | 0.01101 | -0.06 | 115.764
8.5 | 1.317 | 0.01159 | -0.06 | 113.681
9 | 1.355 | 0.01208 | -0.061 | 112.209
9.5 | 1.389 | 0.0128 | -0.061 | 108.448
10 | 1.418 | 0.01355 | -0.062 | 104.662
10.5 | 1.442 | 0.01439 | -0.062 | 100.236
11 | 1.457 | 0.01524 | -0.062 | 95.637
11.5 | 1.466 | 0.0162 | -0.063 | 90.481
12 | 1.468 | 0.01724 | -0.063 | 85.123
12.5 | 1.463 | 0.01851 | -0.063 | 79.023
13 | 1.452 | 0.01978 | -0.064 | 73.383
13.5 | 1.434 | 0.02124 | -0.064 | 67.52
14 | 1.411 | 0.02305 | -0.064 | 61.21
14.5 | 1.383 | 0.02461 | -0.065 | 56.195
15 | 1.349 | 0.02678 | -0.065 | 50.377
15.5 | 1.313 | 0.02874 | -0.065 | 45.668
16 | 1.27 | 0.03216 | -0.065 | 39.477
16.5 | 1.228 | 0.03431 | -0.066 | 35.778
17 | 1.181 | 0.03822 | -0.066 | 30.892

## 114. Re 12M Mach 0.00 (2)
BIGFOIL.COM POLAR EXPORT
NACA64-613 a=0.2
NACA64-613 a=0.2 |  |  |  | Cl Max: | 1.7907 | at alpha= | 19.5 | deg
XFOIL ncrit=9 |  |  |  | L/D Max: | 181.166 | at alpha= | 4 | deg
Re: | 12000000 |  |  | Cd Min: | 0.06567 | at alpha= | 20 | deg
Mach: | 0 |  |  | Cl=0 at alpha= | -3.2436 | deg
|  |  |  | @ Cl=0.1, Cd= | 0.0053322
|  |  |  | @ Cl=0.4, Cd= | 0.0050024
|  |  |  | @ Cl=0.6, Cd= | 0.004084
alpha (deg) | Cl | Cd | Cm | Cl/Cd
-18.5 | -1.4808 | 0.02808 | -0.0727 | -52.735
-18 | -1.4973 | 0.02546 | -0.0654 | -58.8099
-17.5 | -1.4774 | 0.02362 | -0.0619 | -62.5487
-17 | -1.4454 | 0.02213 | -0.0597 | -65.3141
-16.5 | -1.4086 | 0.02079 | -0.0579 | -67.7537
-16 | -1.3696 | 0.01942 | -0.0564 | -70.5252
-15.5 | -1.3273 | 0.01821 | -0.0552 | -72.8885
-15 | -1.2825 | 0.01712 | -0.0541 | -74.9124
-14.5 | -1.2362 | 0.01607 | -0.0533 | -76.9259
-14 | -1.1884 | 0.0151 | -0.0525 | -78.702
-13.5 | -1.1387 | 0.01427 | -0.052 | -79.7968
-13 | -1.0881 | 0.01349 | -0.0515 | -80.6597
-12.5 | -1.0371 | 0.01267 | -0.0511 | -81.8548
-12 | -0.9847 | 0.01199 | -0.0508 | -82.1268
-11.5 | -0.9324 | 0.01121 | -0.0505 | -83.1757
-11 | -0.8794 | 0.01049 | -0.0503 | -83.8322
-10.5 | -0.8255 | 0.00985 | -0.0502 | -83.8071
-10 | -0.7709 | 0.00928 | -0.0501 | -83.0711
-9.5 | -0.7159 | 0.00877 | -0.0501 | -81.6306
-9 | -0.6606 | 0.00826 | -0.0501 | -79.9758
-8.5 | -0.6047 | 0.00784 | -0.0502 | -77.1301
-8 | -0.5482 | 0.00752 | -0.0504 | -72.8989
-7.5 | -0.4913 | 0.00723 | -0.0507 | -67.953
-7 | -0.4344 | 0.00691 | -0.0509 | -62.8654
-6.5 | -0.3775 | 0.00659 | -0.0512 | -57.2838
-6 | -0.3208 | 0.00619 | -0.0515 | -51.8255
-5.5 | -0.2629 | 0.00603 | -0.0519 | -43.5987
-5 | -0.2048 | 0.00589 | -0.0524 | -34.7708
-4.5 | -0.1467 | 0.00573 | -0.0529 | -25.6021
-4 | -0.0884 | 0.00561 | -0.0534 | -15.7576
-3.5 | -0.03 | 0.00554 | -0.0539 | -5.4152
-3 | 0.0285 | 0.00546 | -0.0545 | 5.2198
-2.5 | 0.087 | 0.00535 | -0.0551 | 16.2617
-2 | 0.1455 | 0.00527 | -0.0557 | 27.6091
-1.5 | 0.2041 | 0.00521 | -0.0563 | 39.1747
-1 | 0.2626 | 0.00515 | -0.0569 | 50.9903
-0.5 | 0.3212 | 0.0051 | -0.0576 | 62.9804
0 | 0.3799 | 0.00503 | -0.0583 | 75.5268
0.5 | 0.4382 | 0.00495 | -0.059 | 88.5253
1 | 0.4966 | 0.00482 | -0.0597 | 103.029
1.5 | 0.5536 | 0.00426 | -0.0605 | 129.9531
2 | 0.6116 | 0.00404 | -0.0613 | 151.3861
2.5 | 0.6693 | 0.00393 | -0.062 | 170.3053
3 | 0.7264 | 0.00401 | -0.0627 | 181.1471
3.5 | 0.7825 | 0.00434 | -0.0632 | 180.2995
4 | 0.8388 | 0.00463 | -0.0637 | 181.1663
4.5 | 0.894 | 0.00504 | -0.0641 | 177.381
5 | 0.9479 | 0.00556 | -0.0643 | 170.4856
5.5 | 1.0005 | 0.00616 | -0.0644 | 162.4188
6 | 1.0522 | 0.00677 | -0.0643 | 155.421
6.5 | 1.1033 | 0.00736 | -0.0641 | 149.9049
7 | 1.1533 | 0.00793 | -0.0637 | 145.4351
7.5 | 1.2005 | 0.00847 | -0.0627 | 141.7355
8 | 1.252 | 0.0089 | -0.0626 | 140.6742
8.5 | 1.3021 | 0.00938 | -0.0623 | 138.8166
9 | 1.351 | 0.00988 | -0.0618 | 136.7409
9.5 | 1.399 | 0.01036 | -0.0612 | 135.0386
10 | 1.4446 | 0.01091 | -0.0602 | 132.4106
10.5 | 1.4886 | 0.01147 | -0.059 | 129.782
11 | 1.5276 | 0.01213 | -0.057 | 125.9357
11.5 | 1.5534 | 0.01277 | -0.0524 | 121.6445
12 | 1.5747 | 0.01371 | -0.0478 | 114.8578
12.5 | 1.598 | 0.01489 | -0.0442 | 107.3203
13 | 1.6238 | 0.01616 | -0.0413 | 100.4827
13.5 | 1.6457 | 0.01781 | -0.0384 | 92.4031
14 | 1.6666 | 0.01968 | -0.0358 | 84.685
14.5 | 1.6888 | 0.02163 | -0.0337 | 78.0767
15 | 1.7077 | 0.02392 | -0.0317 | 71.3921
15.5 | 1.721 | 0.02676 | -0.0296 | 64.3124
16 | 1.7356 | 0.02965 | -0.0279 | 58.5363
16.5 | 1.7491 | 0.03285 | -0.0266 | 53.2451
17 | 1.7623 | 0.03622 | -0.0256 | 48.6554
17.5 | 1.7696 | 0.04036 | -0.0248 | 43.8454
18 | 1.7756 | 0.04478 | -0.0243 | 39.6516
18.5 | 1.7811 | 0.04952 | -0.0242 | 35.9673
19 | 1.7858 | 0.0545 | -0.0244 | 32.767
19.5 | 1.7907 | 0.05965 | -0.025 | 30.0201
20 | 1.7902 | 0.06567 | -0.0261 | 27.2605

## 115. Re 12M Mach 0.10 (1)
BIGFOIL.COM POLAR EXPORT
NACA64-613 a=0.2
NACA64-613 a=0.2 |  |  |  | Cl Max: | 1.463 | at alpha= | 11.5 | deg
JavaFoil+Calcfoil stall+Eppler ext transition |  |  |  | L/D Max: | 162.337 | at alpha= | 5.5 | deg
Re: | 12000000 |  |  | Cd Min: | 0.00495 | at alpha= | -5.5 | deg
Mach: | 0.1 |  |  | Cl=0 at alpha= | -3.175 | deg
|  |  |  | @ Cl=0.1, Cd= | 0.0059538
|  |  |  | @ Cl=0.4, Cd= | 0.0058514
|  |  |  | @ Cl=0.6, Cd= | 0.005676
alpha (deg) | Cl | Cd | Cm | Cl/Cd
-16.5 | -0.4 | 0.12328 | -0.02 | -3.247
-16 | -0.416 | 0.11677 | -0.02 | -3.567
-15.5 | -0.432 | 0.11281 | -0.02 | -3.83
-15 | -0.447 | 0.10647 | -0.02 | -4.2
-14.5 | -0.462 | 0.09971 | -0.021 | -4.63
-14 | -0.474 | 0.0938 | -0.021 | -5.057
-13.5 | -0.486 | 0.08858 | -0.021 | -5.481
-13 | -0.495 | 0.08351 | -0.021 | -5.924
-12.5 | -0.502 | 0.07901 | -0.022 | -6.347
-12 | -0.505 | 0.07532 | -0.022 | -6.708
-11.5 | -0.506 | 0.0705 | -0.022 | -7.177
-11 | -0.503 | 0.06655 | -0.023 | -7.565
-10.5 | -0.497 | 0.06276 | -0.023 | -7.917
-10 | -0.487 | 0.05874 | -0.024 | -8.288
-9.5 | -0.474 | 0.0532 | -0.026 | -8.912
-9 | -0.456 | 0.04894 | -0.027 | -9.327
-8.5 | -0.436 | 0.0442 | -0.028 | -9.857
-8 | -0.416 | 0.03616 | -0.032 | -11.501
-7.5 | -0.459 | 0.00527 | -0.046 | -87.065
-7 | -0.417 | 0.00528 | -0.046 | -78.907
-6.5 | -0.37 | 0.00524 | -0.047 | -70.695
-6 | -0.321 | 0.00501 | -0.047 | -63.982
-5.5 | -0.268 | 0.00495 | -0.047 | -54.117
-5 | -0.213 | 0.00498 | -0.048 | -42.772
-4.5 | -0.156 | 0.00542 | -0.048 | -28.825
-4 | -0.098 | 0.00625 | -0.049 | -15.691
-3.5 | -0.039 | 0.00615 | -0.049 | -6.286
-3 | 0.021 | 0.00604 | -0.05 | 3.499
-2.5 | 0.081 | 0.00596 | -0.05 | 13.645
-2 | 0.142 | 0.00594 | -0.051 | 23.837
-1.5 | 0.202 | 0.0059 | -0.051 | 34.308
-1 | 0.263 | 0.00588 | -0.052 | 44.699
-0.5 | 0.324 | 0.00595 | -0.052 | 54.498
0 | 0.385 | 0.00607 | -0.053 | 63.407
0.5 | 0.444 | 0.00521 | -0.053 | 85.239
1 | 0.504 | 0.00538 | -0.054 | 93.669
1.5 | 0.564 | 0.00558 | -0.054 | 101.107
2 | 0.624 | 0.00574 | -0.055 | 108.698
2.5 | 0.684 | 0.00589 | -0.055 | 116.047
3 | 0.743 | 0.00612 | -0.056 | 121.501
3.5 | 0.803 | 0.00627 | -0.056 | 127.972
4 | 0.861 | 0.00615 | -0.057 | 139.991
4.5 | 0.92 | 0.00633 | -0.057 | 145.416
5 | 0.978 | 0.00651 | -0.058 | 150.177
5.5 | 1.035 | 0.00638 | -0.058 | 162.337
6 | 1.09 | 0.00693 | -0.059 | 157.207
6.5 | 1.141 | 0.00859 | -0.059 | 132.831
7 | 1.187 | 0.01 | -0.059 | 118.67
7.5 | 1.234 | 0.0106 | -0.06 | 116.418
8 | 1.279 | 0.01113 | -0.06 | 114.902
8.5 | 1.322 | 0.01171 | -0.061 | 112.836
9 | 1.359 | 0.01225 | -0.061 | 110.938
9.5 | 1.392 | 0.01296 | -0.061 | 107.363
10 | 1.42 | 0.01374 | -0.062 | 103.37
10.5 | 1.443 | 0.01459 | -0.062 | 98.941
11 | 1.457 | 0.01549 | -0.063 | 94.064
11.5 | 1.463 | 0.01648 | -0.063 | 88.771
12 | 1.462 | 0.01765 | -0.063 | 82.8
12.5 | 1.454 | 0.01889 | -0.064 | 76.981
13 | 1.439 | 0.0202 | -0.064 | 71.241
13.5 | 1.417 | 0.02172 | -0.064 | 65.256
14 | 1.389 | 0.02363 | -0.065 | 58.776
14.5 | 1.356 | 0.02528 | -0.065 | 53.647
15 | 1.317 | 0.02759 | -0.065 | 47.746
15.5 | 1.273 | 0.03066 | -0.065 | 41.507
16 | 1.226 | 0.03342 | -0.066 | 36.693
16.5 | 1.178 | 0.03593 | -0.066 | 32.791

## 116. Re 12M Mach 0.10 (2)
BIGFOIL.COM POLAR EXPORT
NACA64-613 a=0.2
NACA64-613 a=0.2 |  |  |  | Cl Max: | 1.7811 | at alpha= | 19.5 | deg
XFOIL ncrit=9 |  |  |  | L/D Max: | 182.344 | at alpha= | 3 | deg
Re: | 12000000 |  |  | Cd Min: | 0.07011 | at alpha= | 20 | deg
Mach: | 0.1 |  |  | Cl=0 at alpha= | -3.2436 | deg
|  |  |  | @ Cl=0.1, Cd= | 0.0053353
|  |  |  | @ Cl=0.4, Cd= | 0.005016
|  |  |  | @ Cl=0.6, Cd= | 0.0040985
alpha (deg) | Cl | Cd | Cm | Cl/Cd
-19 | -1.3088 | 0.04949 | -0.0736 | -26.4457
-18.5 | -1.3462 | 0.03989 | -0.079 | -33.7478
-18 | -1.4134 | 0.03124 | -0.0781 | -45.2433
-17.5 | -1.4344 | 0.02772 | -0.0724 | -51.746
-17 | -1.4291 | 0.02568 | -0.0668 | -55.6503
-16.5 | -1.4024 | 0.02372 | -0.0639 | -59.1231
-16 | -1.3707 | 0.02176 | -0.0615 | -62.9917
-15.5 | -1.3324 | 0.02012 | -0.0597 | -66.2227
-15 | -1.2901 | 0.0187 | -0.0581 | -68.9893
-14.5 | -1.2452 | 0.01737 | -0.0568 | -71.6868
-14 | -1.1983 | 0.01617 | -0.0557 | -74.1064
-13.5 | -1.1487 | 0.01518 | -0.0548 | -75.6719
-13 | -1.098 | 0.01426 | -0.0541 | -76.9986
-12.5 | -1.0469 | 0.01329 | -0.0534 | -78.7735
-12 | -0.9941 | 0.01251 | -0.0529 | -79.4644
-11.5 | -0.941 | 0.01171 | -0.0524 | -80.3587
-11 | -0.8875 | 0.01089 | -0.052 | -81.4968
-10.5 | -0.8332 | 0.01015 | -0.0517 | -82.0887
-10 | -0.7781 | 0.00951 | -0.0514 | -81.8191
-9.5 | -0.7225 | 0.00895 | -0.0513 | -80.7263
-9 | -0.6664 | 0.00843 | -0.0512 | -79.051
-8.5 | -0.61 | 0.00796 | -0.0512 | -76.6332
-8 | -0.553 | 0.00759 | -0.0513 | -72.859
-7.5 | -0.4955 | 0.00728 | -0.0514 | -68.0632
-7 | -0.4379 | 0.00698 | -0.0516 | -62.7364
-6.5 | -0.3805 | 0.00664 | -0.0518 | -57.3042
-6 | -0.3232 | 0.00625 | -0.0521 | -51.712
-5.5 | -0.265 | 0.00605 | -0.0524 | -43.8017
-5 | -0.2063 | 0.00591 | -0.0529 | -34.9069
-4.5 | -0.1478 | 0.00575 | -0.0533 | -25.7043
-4 | -0.089 | 0.00562 | -0.0538 | -15.8363
-3.5 | -0.0302 | 0.00554 | -0.0543 | -5.4513
-3 | 0.0287 | 0.00547 | -0.0549 | 5.2468
-2.5 | 0.0876 | 0.00535 | -0.0554 | 16.3738
-2 | 0.1465 | 0.00528 | -0.056 | 27.7462
-1.5 | 0.2055 | 0.00522 | -0.0566 | 39.3678
-1 | 0.2644 | 0.00516 | -0.0573 | 51.2403
-0.5 | 0.3234 | 0.0051 | -0.0579 | 63.4118
0 | 0.3824 | 0.00504 | -0.0586 | 75.873
0.5 | 0.4411 | 0.00496 | -0.0593 | 88.9315
1 | 0.4999 | 0.00482 | -0.06 | 103.7137
1.5 | 0.5572 | 0.00426 | -0.0608 | 130.7981
2 | 0.6155 | 0.00404 | -0.0616 | 152.3515
2.5 | 0.6737 | 0.00394 | -0.0624 | 170.9898
3 | 0.7312 | 0.00401 | -0.063 | 182.3441
3.5 | 0.7877 | 0.00434 | -0.0635 | 181.4977
4 | 0.8444 | 0.00464 | -0.064 | 181.9828
4.5 | 0.8999 | 0.00505 | -0.0644 | 178.198
5 | 0.9541 | 0.00558 | -0.0646 | 170.9857
5.5 | 1.0071 | 0.00619 | -0.0647 | 162.6979
6 | 1.0589 | 0.00682 | -0.0645 | 155.2639
6.5 | 1.1102 | 0.00742 | -0.0642 | 149.6226
7 | 1.1604 | 0.00799 | -0.0637 | 145.2315
7.5 | 1.2075 | 0.00855 | -0.0626 | 141.2281
8 | 1.2596 | 0.00897 | -0.0625 | 140.4236
8.5 | 1.3099 | 0.00946 | -0.0621 | 138.4672
9 | 1.3588 | 0.00998 | -0.0614 | 136.1523
9.5 | 1.4066 | 0.01048 | -0.0607 | 134.2176
10 | 1.4521 | 0.01104 | -0.0595 | 131.5308
10.5 | 1.4951 | 0.01163 | -0.058 | 128.5555
11 | 1.5312 | 0.01231 | -0.0552 | 124.3867
11.5 | 1.5521 | 0.01305 | -0.0498 | 118.9349
12 | 1.5749 | 0.01412 | -0.0456 | 111.5368
12.5 | 1.5994 | 0.01538 | -0.0422 | 103.9922
13 | 1.6251 | 0.01678 | -0.0394 | 96.8474
13.5 | 1.6458 | 0.01863 | -0.0365 | 88.3414
14 | 1.6675 | 0.02059 | -0.034 | 80.9859
14.5 | 1.689 | 0.02269 | -0.0319 | 74.4381
15 | 1.7058 | 0.02527 | -0.0298 | 67.503
15.5 | 1.7182 | 0.02832 | -0.0277 | 60.6709
16 | 1.7335 | 0.03133 | -0.0262 | 55.3304
16.5 | 1.7455 | 0.03484 | -0.025 | 50.1005
17 | 1.7572 | 0.03851 | -0.024 | 45.6297
17.5 | 1.762 | 0.0431 | -0.0233 | 40.8817
18 | 1.768 | 0.04773 | -0.023 | 37.0417
18.5 | 1.7729 | 0.05275 | -0.0231 | 33.6095
19 | 1.7784 | 0.05785 | -0.0235 | 30.7416
19.5 | 1.7811 | 0.06349 | -0.0243 | 28.0532
20 | 1.7776 | 0.07011 | -0.0256 | 25.3544

## 117. Re 12M Mach 0.25 (1)
BIGFOIL.COM POLAR EXPORT
NACA64-613 a=0.2
NACA64-613 a=0.2 |  |  |  | Cl Max: | 1.442 | at alpha= | 10.5 | deg
JavaFoil+Calcfoil stall+Eppler ext transition |  |  |  | L/D Max: | 160.175 | at alpha= | 5.5 | deg
Re: | 12000000 |  |  | Cd Min: | 0.00495 | at alpha= | -4.5 | deg
Mach: | 0.25 |  |  | Cl=0 at alpha= | -3.1774 | deg
|  |  |  | @ Cl=0.1, Cd= | 0.0059919
|  |  |  | @ Cl=0.4, Cd= | 0.006052
|  |  |  | @ Cl=0.6, Cd= | 0.0056854
alpha (deg) | Cl | Cd | Cm | Cl/Cd
-14.5 | -0.08 | 0.10855 | -0.02 | -0.74
-14 | -0.182 | 0.10366 | -0.02 | -1.757
-13.5 | -0.235 | 0.0969 | -0.02 | -2.424
-13 | -0.279 | 0.09071 | -0.021 | -3.078
-12.5 | -0.318 | 0.08525 | -0.021 | -3.728
-12 | -0.351 | 0.07971 | -0.021 | -4.406
-11.5 | -0.379 | 0.07471 | -0.022 | -5.075
-11 | -0.401 | 0.07123 | -0.022 | -5.629
-10.5 | -0.417 | 0.06666 | -0.022 | -6.249
-10 | -0.425 | 0.06186 | -0.023 | -6.878
-9.5 | -0.428 | 0.05726 | -0.024 | -7.467
-9 | -0.423 | 0.05316 | -0.025 | -7.95
-8.5 | -0.411 | 0.04943 | -0.025 | -8.314
-8 | -0.393 | 0.04552 | -0.027 | -8.638
-7.5 | -0.37 | 0.04122 | -0.029 | -8.982
-7 | -0.416 | 0.0054 | -0.047 | -77.024
-6.5 | -0.373 | 0.00531 | -0.048 | -70.207
-6 | -0.325 | 0.00508 | -0.048 | -63.936
-5.5 | -0.273 | 0.00499 | -0.049 | -54.603
-5 | -0.218 | 0.00501 | -0.049 | -43.423
-4.5 | -0.16 | 0.00495 | -0.05 | -32.329
-4 | -0.1 | 0.0054 | -0.05 | -18.616
-3.5 | -0.04 | 0.00621 | -0.051 | -6.383
-3 | 0.022 | 0.00608 | -0.051 | 3.567
-2.5 | 0.083 | 0.006 | -0.052 | 13.918
-2 | 0.146 | 0.00597 | -0.052 | 24.36
-1.5 | 0.208 | 0.00593 | -0.053 | 35.01
-1 | 0.27 | 0.00592 | -0.053 | 45.631
-0.5 | 0.333 | 0.00598 | -0.054 | 55.715
0 | 0.395 | 0.00612 | -0.054 | 64.586
0.5 | 0.456 | 0.00529 | -0.055 | 86.314
1 | 0.518 | 0.00545 | -0.055 | 95.012
1.5 | 0.58 | 0.00561 | -0.056 | 103.218
2 | 0.641 | 0.00584 | -0.056 | 109.806
2.5 | 0.702 | 0.006 | -0.057 | 117.083
3 | 0.764 | 0.00623 | -0.057 | 122.589
3.5 | 0.825 | 0.00617 | -0.058 | 133.623
4 | 0.884 | 0.00629 | -0.058 | 140.498
4.5 | 0.945 | 0.00644 | -0.059 | 146.56
5 | 1.005 | 0.00639 | -0.059 | 157.306
5.5 | 1.062 | 0.00663 | -0.06 | 160.175
6 | 1.116 | 0.00805 | -0.06 | 138.679
6.5 | 1.167 | 0.00903 | -0.061 | 129.183
7 | 1.213 | 0.01055 | -0.061 | 114.981
7.5 | 1.26 | 0.01122 | -0.061 | 112.292
8 | 1.304 | 0.01182 | -0.062 | 110.295
8.5 | 1.344 | 0.01242 | -0.062 | 108.27
9 | 1.378 | 0.01316 | -0.062 | 104.749
9.5 | 1.406 | 0.01402 | -0.063 | 100.282
10 | 1.428 | 0.01495 | -0.063 | 95.514
10.5 | 1.442 | 0.01599 | -0.064 | 90.224
11 | 1.442 | 0.01706 | -0.064 | 84.526
11.5 | 1.431 | 0.01838 | -0.064 | 77.858
12 | 1.408 | 0.0199 | -0.065 | 70.775
12.5 | 1.374 | 0.02166 | -0.065 | 63.45
13 | 1.329 | 0.02331 | -0.065 | 57.017
13.5 | 1.272 | 0.02534 | -0.066 | 50.193
14 | 1.204 | 0.02791 | -0.066 | 43.127
14.5 | 1.123 | 0.03199 | -0.066 | 35.111
15 | 1.035 | 0.03606 | -0.066 | 28.706
15.5 | 0.941 | 0.04029 | -0.066 | 23.362

## 118. Re 12M Mach 0.25 (2)
BIGFOIL.COM POLAR EXPORT
NACA64-613 a=0.2
NACA64-613 a=0.2 |  |  |  | Cl Max: | 1.7324 | at alpha= | 18 | deg
XFOIL ncrit=9 |  |  |  | L/D Max: | 187.574 | at alpha= | 3 | deg
Re: | 12000000 |  |  | Cd Min: | 0.20536 | at alpha= | -18 | deg
Mach: | 0.25 |  |  | Cl=0 at alpha= | -3.2443 | deg
|  |  |  | @ Cl=0.1, Cd= | 0.0053783
|  |  |  | @ Cl=0.4, Cd= | 0.0050647
|  |  |  | @ Cl=0.6, Cd= | 0.004215
alpha (deg) | Cl | Cd | Cm | Cl/Cd
-18 | -0.56 | 0.20536 | 0.0255 | -2.7269
-17.5 | -0.5409 | 0.19872 | 0.0212 | -2.7219
-17 | -0.5213 | 0.19224 | 0.0169 | -2.7117
-16 | -0.5309 | 0.16158 | 0.003 | -3.2857
-15 | -0.5151 | 0.14301 | -0.0077 | -3.6018
-14.5 | -0.5077 | 0.13409 | -0.0129 | -3.7863
-14 | -0.526 | 0.11952 | -0.0212 | -4.4009
-13.5 | -0.5316 | 0.10876 | -0.0277 | -4.8878
-13 | -0.5636 | 0.09367 | -0.0372 | -6.0169
-12.5 | -0.6084 | 0.0777 | -0.0481 | -7.8301
-11.5 | -0.9664 | 0.01839 | -0.0651 | -52.5503
-11 | -0.9225 | 0.01537 | -0.063 | -60.0195
-10.5 | -0.8702 | 0.01343 | -0.0613 | -64.7952
-10 | -0.8169 | 0.0115 | -0.0598 | -71.0348
-9.5 | -0.7594 | 0.01031 | -0.0586 | -73.6566
-9 | -0.7003 | 0.00942 | -0.0576 | -74.3418
-8.5 | -0.6403 | 0.00874 | -0.0569 | -73.2609
-8 | -0.58 | 0.00815 | -0.0563 | -71.1656
-7.5 | -0.5194 | 0.00767 | -0.0558 | -67.7184
-6.5 | -0.3974 | 0.00697 | -0.0554 | -57.0158
-6 | -0.3367 | 0.00658 | -0.0553 | -51.1702
-5.5 | -0.2766 | 0.00616 | -0.0553 | -44.9026
-5 | -0.2152 | 0.00599 | -0.0554 | -35.9265
-4.5 | -0.1539 | 0.00583 | -0.0557 | -26.3979
-4 | -0.0926 | 0.00568 | -0.056 | -16.3028
-3.5 | -0.0313 | 0.00558 | -0.0564 | -5.6093
-3 | 0.0299 | 0.00551 | -0.0569 | 5.4265
-2.5 | 0.0911 | 0.00539 | -0.0574 | 16.9017
-2 | 0.1521 | 0.00531 | -0.0579 | 28.6441
-1.5 | 0.2133 | 0.00523 | -0.0585 | 40.7839
-1 | 0.2743 | 0.00519 | -0.0592 | 52.8516
-0.5 | 0.3354 | 0.00513 | -0.0598 | 65.3801
0 | 0.3964 | 0.00507 | -0.0605 | 78.1854
0.5 | 0.4572 | 0.00498 | -0.0612 | 91.8072
1 | 0.518 | 0.00486 | -0.062 | 106.5844
1.5 | 0.5774 | 0.00429 | -0.0628 | 134.5921
2 | 0.6377 | 0.00409 | -0.0636 | 155.9169
2.5 | 0.6981 | 0.00397 | -0.0643 | 175.8438
3 | 0.7578 | 0.00404 | -0.065 | 187.5743
3.5 | 0.8164 | 0.00438 | -0.0654 | 186.3927
4 | 0.875 | 0.00471 | -0.0659 | 185.7749
4.5 | 0.9329 | 0.0051 | -0.0662 | 182.9216
5 | 0.9887 | 0.00568 | -0.0662 | 174.0669
5.5 | 1.0432 | 0.00632 | -0.066 | 165.0633
6 | 1.0957 | 0.00706 | -0.0655 | 155.1983
6.5 | 1.148 | 0.00771 | -0.0648 | 148.8975
7 | 1.1982 | 0.0084 | -0.0637 | 142.6429
7.5 | 1.2455 | 0.00892 | -0.0619 | 139.63
8 | 1.2998 | 0.00944 | -0.0615 | 137.6907
8.5 | 1.3506 | 0.00998 | -0.0604 | 135.3307
9 | 1.399 | 0.01056 | -0.0589 | 132.4811
9.5 | 1.4436 | 0.01122 | -0.0568 | 128.6631
10 | 1.4815 | 0.01186 | -0.0534 | 124.9157
10.5 | 1.5016 | 0.01277 | -0.0473 | 117.5881
11 | 1.5291 | 0.01388 | -0.0432 | 110.1657
11.5 | 1.5559 | 0.01527 | -0.0395 | 101.8926
12 | 1.5806 | 0.01699 | -0.0361 | 93.0312
12.5 | 1.607 | 0.01883 | -0.0332 | 85.3425
13 | 1.6284 | 0.02113 | -0.0303 | 77.0658
13.5 | 1.6486 | 0.0237 | -0.0277 | 69.5612
14 | 1.6672 | 0.02653 | -0.0253 | 62.8421
14.5 | 1.6806 | 0.0299 | -0.0231 | 56.2074
15 | 1.6941 | 0.03354 | -0.0213 | 50.5098
15.5 | 1.707 | 0.03745 | -0.0199 | 45.5808
16 | 1.7143 | 0.04205 | -0.0187 | 40.7681
16.5 | 1.7183 | 0.04722 | -0.018 | 36.3892
17 | 1.7262 | 0.05224 | -0.0176 | 33.0436
17.5 | 1.7294 | 0.05802 | -0.0179 | 29.807
18 | 1.7324 | 0.06405 | -0.0184 | 27.0476
18.5 | 1.7293 | 0.07108 | -0.0197 | 24.3289
19 | 1.7249 | 0.07857 | -0.0215 | 21.9537
19.5 | 1.7165 | 0.08689 | -0.024 | 19.7549
20 | 1.7036 | 0.09613 | -0.0273 | 17.7218

## 119. Re 12M Mach 0.50 (1)
BIGFOIL.COM POLAR EXPORT
NACA64-613 a=0.2
NACA64-613 a=0.2 |  |  |  | Cl Max: | 1.387 | at alpha= | 8.5 | deg
JavaFoil+Calcfoil stall+Eppler ext transition |  |  |  | L/D Max: | 139 | at alpha= | 3.5 | deg
Re: | 12000000 |  |  | Cd Min: | 0.00506 | at alpha= | -4.5 | deg
Mach: | 0.5 |  |  | Cl=0 at alpha= | -3.1765 | deg
|  |  |  | @ Cl=0.1, Cd= | 0.0062129
|  |  |  | @ Cl=0.4, Cd= | 0.0062561
|  |  |  | @ Cl=0.6, Cd= | 0.0058657
alpha (deg) | Cl | Cd | Cm | Cl/Cd
-20 | -0.949 | 0.15255 | -0.026 | -6.219
-19.5 | -0.921 | 0.1407 | -0.026 | -6.548
-19 | -0.892 | 0.13665 | -0.026 | -6.525
-18.5 | -0.863 | 0.13222 | -0.026 | -6.526
-18 | -0.835 | 0.12593 | -0.026 | -6.628
-17.5 | -0.808 | 0.11754 | -0.026 | -6.871
-17 | -0.78 | 0.11096 | -0.026 | -7.03
-16.5 | -0.75 | 0.11783 | -0.026 | -6.368
-16 | -0.721 | 0.11292 | -0.025 | -6.389
-15.5 | -0.694 | 0.10406 | -0.026 | -6.668
-15 | -0.667 | 0.09671 | -0.026 | -6.895
-14.5 | -0.641 | 0.08905 | -0.028 | -7.193
-14 | -0.614 | 0.08223 | -0.029 | -7.468
-13.5 | -0.588 | 0.0753 | -0.03 | -7.811
-13 | -0.551 | 0.09081 | -0.025 | -6.071
-12.5 | -0.523 | 0.08176 | -0.025 | -6.403
-12 | -0.496 | 0.07501 | -0.027 | -6.618
-11.5 | -0.469 | 0.06881 | -0.028 | -6.818
-11 | -0.442 | 0.06301 | -0.029 | -7.021
-10.5 | -0.419 | 0.05405 | -0.032 | -7.748
-10 | -0.456 | 0.01147 | -0.048 | -39.766
-9.5 | -0.354 | 0.06514 | -0.025 | -5.429
-9 | -0.326 | 0.05742 | -0.025 | -5.673
-8.5 | -0.298 | 0.05272 | -0.026 | -5.657
-8 | -0.271 | 0.04856 | -0.027 | -5.571
-7.5 | -0.244 | 0.04374 | -0.03 | -5.568
-7 | -0.213 | 0.04788 | -0.025 | -4.457
-6.5 | -0.185 | 0.04755 | -0.024 | -3.895
-6 | -0.158 | 0.04218 | -0.026 | -3.737
-5.5 | -0.215 | 0.03815 | -0.028 | -5.639
-5 | -0.228 | 0.00518 | -0.055 | -44.043
-4.5 | -0.173 | 0.00506 | -0.055 | -34.204
-4 | -0.11 | 0.00665 | -0.056 | -16.598
-3.5 | -0.044 | 0.00648 | -0.057 | -6.76
-3 | 0.024 | 0.00635 | -0.057 | 3.79
-2.5 | 0.093 | 0.00622 | -0.058 | 14.915
-2 | 0.162 | 0.00615 | -0.058 | 26.388
-1.5 | 0.232 | 0.00612 | -0.059 | 37.902
-1 | 0.302 | 0.0061 | -0.059 | 49.415
-0.5 | 0.373 | 0.00617 | -0.06 | 60.362
0 | 0.442 | 0.00639 | -0.06 | 69.136
0.5 | 0.51 | 0.00559 | -0.061 | 91.217
1 | 0.578 | 0.00577 | -0.062 | 100.255
1.5 | 0.647 | 0.00607 | -0.062 | 106.583
2 | 0.716 | 0.00633 | -0.063 | 113.109
2.5 | 0.784 | 0.00666 | -0.063 | 117.648
3 | 0.851 | 0.00666 | -0.064 | 127.629
3.5 | 0.917 | 0.0066 | -0.064 | 139
4 | 0.982 | 0.00737 | -0.065 | 133.278
4.5 | 1.047 | 0.00768 | -0.065 | 136.329
5 | 1.11 | 0.00809 | -0.066 | 137.248
5.5 | 1.169 | 0.00882 | -0.066 | 132.432
6 | 1.222 | 0.01023 | -0.066 | 119.468
6.5 | 1.269 | 0.01266 | -0.067 | 100.173
7 | 1.314 | 0.01376 | -0.067 | 95.477
7.5 | 1.351 | 0.01472 | -0.067 | 91.818
8 | 1.378 | 0.01592 | -0.068 | 86.535
8.5 | 1.387 | 0.01743 | -0.068 | 79.582
9 | 1.353 | 0.01915 | -0.068 | 70.667
9.5 | 1.208 | 0.02158 | -0.069 | 55.976
10 | 0.844 | 0.02358 | -0.069 | 35.815
10.5 | 0.868 | 0.02767 | -0.069 | 31.372
11 | 0.901 | 0.02713 | -0.07 | 33.2
11.5 | 0.925 | 0.03079 | -0.07 | 30.055
12 | 0.922 | 0.04491 | -0.067 | 20.525
12.5 | 0.982 | 0.03398 | -0.071 | 28.896
13 | 1.002 | 0.03977 | -0.07 | 25.207
13.5 | 1.012 | 0.05039 | -0.069 | 20.077

## 120. Re 12M Mach 0.50 (2)
BIGFOIL.COM POLAR EXPORT
NACA64-613 a=0.2
NACA64-613 a=0.2 |  |  |  | Cl Max: | 1.5742 | at alpha= | 12 | deg
XFOIL ncrit=9 |  |  |  | L/D Max: | 208.593 | at alpha= | 3.5 | deg
Re: | 12000000 |  |  | Cd Min: | 0.2593 | at alpha= | -20 | deg
Mach: | 0.5 |  |  | Cl=0 at alpha= | -3.2424 | deg
|  |  |  | @ Cl=0.1, Cd= | 0.0056177
|  |  |  | @ Cl=0.4, Cd= | 0.0052431
|  |  |  | @ Cl=0.6, Cd= | 0.0050417
alpha (deg) | Cl | Cd | Cm | Cl/Cd
-20 | -0.6801 | 0.2593 | 0.0553 | -2.6228
-19.5 | -0.6554 | 0.2523 | 0.05 | -2.5977
-19 | -0.632 | 0.24403 | 0.0448 | -2.5898
-18.5 | -0.6085 | 0.23579 | 0.0396 | -2.5807
-18 | -0.5854 | 0.22737 | 0.0344 | -2.5747
-17.5 | -0.5625 | 0.21916 | 0.0293 | -2.5666
-17 | -0.5404 | 0.21052 | 0.0242 | -2.567
-16.5 | -0.5201 | 0.20101 | 0.019 | -2.5874
-16 | -0.4983 | 0.19257 | 0.014 | -2.5876
-15.5 | -0.4749 | 0.18507 | 0.0092 | -2.5661
-15 | -0.4512 | 0.17784 | 0.0045 | -2.5371
-14.5 | -0.4282 | 0.17038 | -0.0002 | -2.5132
-14 | -0.4078 | 0.16203 | -0.005 | -2.5168
-13.5 | -0.3907 | 0.15287 | -0.01 | -2.5558
-13 | -0.3755 | 0.14347 | -0.0151 | -2.6173
-12.5 | -0.363 | 0.13379 | -0.0203 | -2.7132
-12 | -0.3493 | 0.1249 | -0.0254 | -2.7966
-11.5 | -0.3489 | 0.11362 | -0.0317 | -3.0708
-11 | -0.3369 | 0.10545 | -0.0366 | -3.1949
-10.5 | -0.3296 | 0.09678 | -0.0417 | -3.4057
-10 | -0.3236 | 0.08836 | -0.0469 | -3.6623
-9.5 | -0.3305 | 0.07837 | -0.0532 | -4.2172
-9 | -0.3322 | 0.0699 | -0.0588 | -4.7525
-8.5 | -0.3414 | 0.06082 | -0.0654 | -5.6133
-8 | -0.3638 | 0.05194 | -0.074 | -7.0042
-7.5 | -0.3866 | 0.04408 | -0.0759 | -8.7704
-7 | -0.3935 | 0.03499 | -0.0771 | -11.2461
-6.5 | -0.394 | 0.02397 | -0.0766 | -16.4372
-6 | -0.3917 | 0.01115 | -0.0744 | -35.13
-5.5 | -0.3336 | 0.00735 | -0.0711 | -45.3878
-5 | -0.2585 | 0.0067 | -0.0691 | -38.5821
-4.5 | -0.1848 | 0.00624 | -0.0678 | -29.6154
-4 | -0.1104 | 0.00604 | -0.067 | -18.2781
-3.5 | -0.0373 | 0.00586 | -0.0666 | -6.3652
-3 | 0.0351 | 0.00569 | -0.0664 | 6.1687
-2.5 | 0.1069 | 0.00561 | -0.0665 | 19.0553
-2 | 0.1782 | 0.00545 | -0.0668 | 32.6972
-1.5 | 0.249 | 0.00537 | -0.0672 | 46.3687
-0.5 | 0.3903 | 0.00525 | -0.0684 | 74.3429
0 | 0.4608 | 0.0052 | -0.0691 | 88.6154
0.5 | 0.5311 | 0.00514 | -0.0698 | 103.3268
1 | 0.6012 | 0.00504 | -0.0706 | 119.2857
1.5 | 0.6711 | 0.00484 | -0.0714 | 138.657
2 | 0.7396 | 0.00428 | -0.0723 | 172.8037
2.5 | 0.8096 | 0.00421 | -0.073 | 192.304
3 | 0.8796 | 0.00427 | -0.0735 | 205.9953
3.5 | 0.9491 | 0.00455 | -0.0738 | 208.5934
4 | 1.0163 | 0.00502 | -0.0737 | 202.4502
4.5 | 1.0834 | 0.00547 | -0.0734 | 198.0622
5 | 1.1481 | 0.00608 | -0.0726 | 188.8322
5.5 | 1.2064 | 0.00698 | -0.0706 | 172.8367
6.5 | 1.2983 | 0.00929 | -0.0625 | 139.7524
7.5 | 1.344 | 0.01179 | -0.0473 | 113.9949
8 | 1.378 | 0.01341 | -0.0425 | 102.7591
8.5 | 1.4126 | 0.01533 | -0.0382 | 92.1461
9 | 1.4481 | 0.01746 | -0.0343 | 82.9381
9.5 | 1.4794 | 0.02002 | -0.0304 | 73.8961
10 | 1.5103 | 0.02282 | -0.0267 | 66.1832
10.5 | 1.5355 | 0.02614 | -0.0231 | 58.7414
11 | 1.5571 | 0.02986 | -0.0195 | 52.1467
11.5 | 1.5731 | 0.03424 | -0.0161 | 45.9433
12 | 1.5742 | 0.03991 | -0.0129 | 39.4437
12.5 | 1.5548 | 0.04759 | -0.0106 | 32.6707
13 | 1.5268 | 0.05656 | -0.0098 | 26.9943
13.5 | 1.4936 | 0.06678 | -0.0107 | 22.366
14 | 1.4587 | 0.07809 | -0.0133 | 18.6797
14.5 | 1.4257 | 0.09011 | -0.0174 | 15.8218
15 | 1.3928 | 0.10309 | -0.0232 | 13.5105
15.5 | 1.3605 | 0.11694 | -0.0304 | 11.6342
16 | 1.3313 | 0.13108 | -0.0387 | 10.1564
16.5 | 1.3046 | 0.14557 | -0.0479 | 8.962
17 | 1.2824 | 0.15994 | -0.0575 | 8.018

## 121. Re 14M Mach 0.00 (1)
BIGFOIL.COM POLAR EXPORT
NACA64-613 a=0.2
NACA64-613 a=0.2 |  |  |  | Cl Max: | 1.47 | at alpha= | 12 | deg
JavaFoil+Calcfoil stall+Eppler ext transition |  |  |  | L/D Max: | 157.508 | at alpha= | 5.5 | deg
Re: | 14000000 |  |  | Cd Min: | 0.00484 | at alpha= | -4.5 | deg
Mach: | 0 |  |  | Cl=0 at alpha= | -3.178 | deg
|  |  |  | @ Cl=0.1, Cd= | 0.0058605
|  |  |  | @ Cl=0.4, Cd= | 0.0060236
|  |  |  | @ Cl=0.6, Cd= | 0.0056405
alpha (deg) | Cl | Cd | Cm | Cl/Cd
-13.5 | -0.512 | 0.08725 | -0.021 | -5.869
-13 | -0.518 | 0.08185 | -0.022 | -6.33
-12.5 | -0.522 | 0.07758 | -0.022 | -6.727
-12 | -0.523 | 0.0736 | -0.022 | -7.102
-11.5 | -0.521 | 0.0696 | -0.022 | -7.479
-11 | -0.515 | 0.06523 | -0.023 | -7.902
-10.5 | -0.507 | 0.06144 | -0.024 | -8.248
-10 | -0.495 | 0.0567 | -0.025 | -8.732
-9.5 | -0.481 | 0.0514 | -0.026 | -9.352
-9 | -0.464 | 0.0452 | -0.029 | -10.268
-8.5 | -0.533 | 0.00525 | -0.045 | -101.558
-8 | -0.499 | 0.00526 | -0.045 | -94.732
-7.5 | -0.459 | 0.00517 | -0.045 | -88.829
-7 | -0.416 | 0.00517 | -0.046 | -80.552
-6.5 | -0.37 | 0.0051 | -0.046 | -72.414
-6 | -0.32 | 0.00491 | -0.047 | -65.095
-5.5 | -0.267 | 0.00488 | -0.047 | -54.753
-5 | -0.212 | 0.0049 | -0.048 | -43.339
-4.5 | -0.156 | 0.00484 | -0.048 | -32.116
-4 | -0.098 | 0.00615 | -0.048 | -15.852
-3.5 | -0.038 | 0.00602 | -0.049 | -6.39
-3 | 0.021 | 0.00594 | -0.049 | 3.54
-2.5 | 0.081 | 0.00587 | -0.05 | 13.771
-2 | 0.141 | 0.00584 | -0.05 | 24.135
-1.5 | 0.201 | 0.00582 | -0.051 | 34.58
-1 | 0.262 | 0.0059 | -0.051 | 44.356
-0.5 | 0.323 | 0.006 | -0.052 | 53.765
0 | 0.383 | 0.00611 | -0.052 | 62.658
0.5 | 0.442 | 0.00581 | -0.053 | 76.006
1 | 0.502 | 0.00537 | -0.053 | 93.438
1.5 | 0.561 | 0.00553 | -0.054 | 101.512
2 | 0.621 | 0.0057 | -0.054 | 108.979
2.5 | 0.68 | 0.00584 | -0.055 | 116.412
3 | 0.74 | 0.00606 | -0.055 | 122.007
3.5 | 0.799 | 0.00621 | -0.056 | 128.659
4 | 0.858 | 0.00607 | -0.057 | 141.302
4.5 | 0.915 | 0.00629 | -0.057 | 145.465
5 | 0.974 | 0.00646 | -0.058 | 150.775
5.5 | 1.03 | 0.00654 | -0.058 | 157.508
6 | 1.085 | 0.00708 | -0.059 | 153.234
6.5 | 1.136 | 0.00857 | -0.059 | 132.606
7 | 1.184 | 0.00972 | -0.059 | 121.816
7.5 | 1.231 | 0.01027 | -0.06 | 119.866
8 | 1.276 | 0.01076 | -0.06 | 118.588
8.5 | 1.319 | 0.01131 | -0.06 | 116.605
9 | 1.357 | 0.01178 | -0.061 | 115.163
9.5 | 1.391 | 0.01245 | -0.061 | 111.714
10 | 1.42 | 0.01316 | -0.062 | 107.909
10.5 | 1.444 | 0.01396 | -0.062 | 103.439
11 | 1.459 | 0.01478 | -0.062 | 98.723
11.5 | 1.468 | 0.01571 | -0.063 | 93.465
12 | 1.47 | 0.01679 | -0.063 | 87.553
12.5 | 1.465 | 0.01794 | -0.064 | 81.653
13 | 1.454 | 0.01916 | -0.064 | 75.867
13.5 | 1.436 | 0.02072 | -0.064 | 69.315
14 | 1.413 | 0.02231 | -0.065 | 63.328
14.5 | 1.385 | 0.02381 | -0.065 | 58.183
15 | 1.351 | 0.02589 | -0.065 | 52.192
15.5 | 1.315 | 0.02776 | -0.066 | 47.355
16 | 1.272 | 0.03103 | -0.066 | 40.994
16.5 | 1.23 | 0.03327 | -0.066 | 36.957
17 | 1.183 | 0.03686 | -0.066 | 32.095

## 122. Re 14M Mach 0.00 (2)
BIGFOIL.COM POLAR EXPORT
NACA64-613 a=0.2
NACA64-613 a=0.2 |  |  |  | Cl Max: | 1.8085 | at alpha= | 20 | deg
XFOIL ncrit=9 |  |  |  | L/D Max: | 180 | at alpha= | 4 | deg
Re: | 14000000 |  |  | Cd Min: | 0.06327 | at alpha= | 20 | deg
Mach: | 0 |  |  | Cl=0 at alpha= | -3.2404 | deg
|  |  |  | @ Cl=0.1, Cd= | 0.0052218
|  |  |  | @ Cl=0.4, Cd= | 0.0049155
|  |  |  | @ Cl=0.6, Cd= | 0.0041813
alpha (deg) | Cl | Cd | Cm | Cl/Cd
-20 | -1.5084 | 0.0353 | -0.0781 | -42.7309
-19.5 | -1.5266 | 0.03023 | -0.0771 | -50.4995
-19 | -1.5384 | 0.02706 | -0.0732 | -56.8514
-18.5 | -1.5358 | 0.02531 | -0.068 | -60.6796
-18 | -1.5281 | 0.02341 | -0.0626 | -65.2755
-17.5 | -1.4991 | 0.02181 | -0.0601 | -68.7345
-17 | -1.4632 | 0.02048 | -0.0582 | -71.4453
-16.5 | -1.4236 | 0.01928 | -0.0567 | -73.8382
-16 | -1.3819 | 0.01807 | -0.0553 | -76.4748
-15.5 | -1.3377 | 0.01699 | -0.0542 | -78.7345
-15 | -1.2914 | 0.01601 | -0.0533 | -80.6621
-14.5 | -1.2438 | 0.01508 | -0.0526 | -82.4801
-14 | -1.1949 | 0.01421 | -0.0519 | -84.0887
-13.5 | -1.1444 | 0.01346 | -0.0514 | -85.0223
-13 | -1.0932 | 0.01274 | -0.051 | -85.8085
-12.5 | -1.0414 | 0.012 | -0.0507 | -86.7833
-12 | -0.9886 | 0.01138 | -0.0504 | -86.8717
-11.5 | -0.9353 | 0.01076 | -0.0502 | -86.9238
-11 | -0.8813 | 0.01019 | -0.0501 | -86.4868
-10.5 | -0.8268 | 0.00966 | -0.05 | -85.5901
-10 | -0.7722 | 0.0091 | -0.05 | -84.8571
-9.5 | -0.7171 | 0.00858 | -0.05 | -83.5781
-9 | -0.6616 | 0.00811 | -0.05 | -81.5783
-8.5 | -0.6058 | 0.00767 | -0.0501 | -78.9831
-8 | -0.5493 | 0.00731 | -0.0503 | -75.1436
-7.5 | -0.4923 | 0.00704 | -0.0506 | -69.929
-7 | -0.4352 | 0.00677 | -0.0509 | -64.2836
-6.5 | -0.3781 | 0.00646 | -0.0511 | -58.5294
-6 | -0.3213 | 0.00608 | -0.0514 | -52.8454
-5.5 | -0.2635 | 0.00587 | -0.0518 | -44.8893
-5 | -0.2053 | 0.00575 | -0.0523 | -35.7043
-4.5 | -0.1471 | 0.0056 | -0.0528 | -26.2679
-4 | -0.0889 | 0.00549 | -0.0533 | -16.1931
-3.5 | -0.0304 | 0.0054 | -0.0539 | -5.6296
-2.5 | 0.0867 | 0.00524 | -0.0551 | 16.5458
-2 | 0.1453 | 0.00516 | -0.0557 | 28.1589
-1.5 | 0.2039 | 0.0051 | -0.0563 | 39.9804
-1 | 0.2625 | 0.00505 | -0.0569 | 51.9802
-0.5 | 0.3212 | 0.00499 | -0.0576 | 64.3687
0 | 0.3798 | 0.00495 | -0.0583 | 76.7273
0.5 | 0.4384 | 0.00485 | -0.059 | 90.3918
1 | 0.4967 | 0.00477 | -0.0597 | 104.13
1.5 | 0.555 | 0.00464 | -0.0604 | 119.6121
2 | 0.6119 | 0.00406 | -0.0613 | 150.7143
2.5 | 0.6694 | 0.00395 | -0.062 | 169.4684
3 | 0.726 | 0.00411 | -0.0626 | 176.6423
3.5 | 0.7821 | 0.00442 | -0.0631 | 176.9457
4 | 0.8388 | 0.00466 | -0.0637 | 180
4.5 | 0.8938 | 0.0051 | -0.0641 | 175.2549
5 | 0.9475 | 0.00564 | -0.0643 | 167.9965
5.5 | 1 | 0.00625 | -0.0644 | 160
6 | 1.0524 | 0.0068 | -0.0644 | 154.7647
6.5 | 1.1043 | 0.00733 | -0.0643 | 150.6548
7 | 1.1549 | 0.00788 | -0.064 | 146.5609
7.5 | 1.2049 | 0.00837 | -0.0635 | 143.9546
8 | 1.2525 | 0.00871 | -0.0625 | 143.8002
8.5 | 1.3054 | 0.00913 | -0.0628 | 142.9792
9 | 1.3548 | 0.00962 | -0.0624 | 140.8316
9.5 | 1.4028 | 0.01012 | -0.0618 | 138.6166
10 | 1.4499 | 0.01061 | -0.061 | 136.6541
10.5 | 1.494 | 0.01119 | -0.0598 | 133.5121
11 | 1.5357 | 0.01177 | -0.0582 | 130.4758
11.5 | 1.5687 | 0.01239 | -0.055 | 126.6102
12 | 1.5858 | 0.01327 | -0.0493 | 119.5026
12.5 | 1.6104 | 0.0143 | -0.0457 | 112.6154
13 | 1.6357 | 0.0155 | -0.0426 | 105.529
13.5 | 1.6563 | 0.01714 | -0.0394 | 96.6336
14 | 1.6796 | 0.01881 | -0.0369 | 89.2929
14.5 | 1.702 | 0.02066 | -0.0347 | 82.3814
15 | 1.7193 | 0.02299 | -0.0323 | 74.7847
15.5 | 1.7339 | 0.02567 | -0.0302 | 67.5458
16 | 1.7502 | 0.02838 | -0.0286 | 61.6702
16.5 | 1.7641 | 0.03143 | -0.0271 | 56.1279
17 | 1.7752 | 0.03494 | -0.0259 | 50.8071
17.5 | 1.7835 | 0.03888 | -0.025 | 45.8719
18 | 1.7895 | 0.04327 | -0.0244 | 41.3566
18.5 | 1.7984 | 0.04752 | -0.0242 | 37.8451
19 | 1.8054 | 0.05218 | -0.0243 | 34.5995
19.5 | 1.8076 | 0.05755 | -0.0248 | 31.4092
20 | 1.8085 | 0.06327 | -0.0256 | 28.5838

## 123. Re 14M Mach 0.10 (1)
BIGFOIL.COM POLAR EXPORT
NACA64-613 a=0.2
NACA64-613 a=0.2 |  |  |  | Cl Max: | 1.465 | at alpha= | 11.5 | deg
JavaFoil+Calcfoil stall+Eppler ext transition |  |  |  | L/D Max: | 157.018 | at alpha= | 5.5 | deg
Re: | 14000000 |  |  | Cd Min: | 0.00483 | at alpha= | -4.5 | deg
Mach: | 0.1 |  |  | Cl=0 at alpha= | -3.175 | deg
|  |  |  | @ Cl=0.1, Cd= | 0.0058913
|  |  |  | @ Cl=0.4, Cd= | 0.0060388
|  |  |  | @ Cl=0.6, Cd= | 0.005642
alpha (deg) | Cl | Cd | Cm | Cl/Cd
-17 | -0.384 | 0.12766 | -0.019 | -3.007
-16.5 | -0.4 | 0.12309 | -0.02 | -3.253
-16 | -0.417 | 0.11656 | -0.02 | -3.575
-15.5 | -0.432 | 0.11089 | -0.02 | -3.897
-15 | -0.447 | 0.10478 | -0.02 | -4.269
-14.5 | -0.462 | 0.0985 | -0.021 | -4.686
-14 | -0.475 | 0.09345 | -0.021 | -5.078
-13.5 | -0.486 | 0.08798 | -0.021 | -5.519
-13 | -0.495 | 0.08315 | -0.022 | -5.952
-12.5 | -0.502 | 0.07869 | -0.022 | -6.376
-12 | -0.506 | 0.07378 | -0.022 | -6.855
-11.5 | -0.506 | 0.06962 | -0.023 | -7.273
-11 | -0.504 | 0.06616 | -0.023 | -7.612
-10.5 | -0.497 | 0.06239 | -0.023 | -7.969
-10 | -0.487 | 0.05807 | -0.024 | -8.389
-9.5 | -0.475 | 0.05249 | -0.026 | -9.042
-9 | -0.457 | 0.04801 | -0.027 | -9.526
-8.5 | -0.438 | 0.04222 | -0.03 | -10.377
-8 | -0.497 | 0.00522 | -0.045 | -95.222
-7.5 | -0.459 | 0.00518 | -0.046 | -88.595
-7 | -0.417 | 0.00518 | -0.046 | -80.379
-6.5 | -0.37 | 0.00514 | -0.047 | -72.045
-6 | -0.321 | 0.00492 | -0.047 | -65.185
-5.5 | -0.268 | 0.00487 | -0.047 | -55.016
-5 | -0.213 | 0.0049 | -0.048 | -43.462
-4.5 | -0.156 | 0.00483 | -0.048 | -32.333
-4 | -0.098 | 0.00617 | -0.049 | -15.893
-3.5 | -0.039 | 0.00603 | -0.049 | -6.409
-3 | 0.021 | 0.00595 | -0.05 | 3.553
-2.5 | 0.081 | 0.00591 | -0.05 | 13.766
-2 | 0.142 | 0.00585 | -0.051 | 24.215
-1.5 | 0.202 | 0.00582 | -0.051 | 34.746
-1 | 0.263 | 0.0059 | -0.052 | 44.56
-0.5 | 0.324 | 0.006 | -0.052 | 54.058
0 | 0.385 | 0.00611 | -0.053 | 63.024
0.5 | 0.444 | 0.00583 | -0.053 | 76.184
1 | 0.504 | 0.00541 | -0.054 | 93.189
1.5 | 0.564 | 0.00554 | -0.054 | 101.863
2 | 0.624 | 0.00571 | -0.055 | 109.288
2.5 | 0.684 | 0.00591 | -0.055 | 115.65
3 | 0.743 | 0.00606 | -0.056 | 122.751
3.5 | 0.803 | 0.00626 | -0.056 | 128.243
4 | 0.861 | 0.00611 | -0.057 | 140.899
4.5 | 0.92 | 0.00628 | -0.057 | 146.402
5 | 0.978 | 0.00652 | -0.058 | 149.977
5.5 | 1.035 | 0.00659 | -0.058 | 157.018
6 | 1.089 | 0.00793 | -0.059 | 137.434
6.5 | 1.141 | 0.00865 | -0.059 | 131.962
7 | 1.189 | 0.00981 | -0.06 | 121.122
7.5 | 1.236 | 0.01036 | -0.06 | 119.246
8 | 1.281 | 0.01088 | -0.06 | 117.724
8.5 | 1.324 | 0.01143 | -0.061 | 115.769
9 | 1.361 | 0.01195 | -0.061 | 113.902
9.5 | 1.394 | 0.0126 | -0.062 | 110.612
10 | 1.422 | 0.01338 | -0.062 | 106.282
10.5 | 1.446 | 0.01416 | -0.062 | 102.106
11 | 1.459 | 0.01502 | -0.063 | 97.128
11.5 | 1.465 | 0.01598 | -0.063 | 91.678
12 | 1.464 | 0.01711 | -0.063 | 85.568
12.5 | 1.456 | 0.01837 | -0.064 | 79.259
13 | 1.441 | 0.01973 | -0.064 | 73.039
13.5 | 1.419 | 0.02118 | -0.065 | 67.01
14 | 1.391 | 0.02309 | -0.065 | 60.242
14.5 | 1.358 | 0.02478 | -0.065 | 54.786
15 | 1.319 | 0.02669 | -0.065 | 49.442
15.5 | 1.275 | 0.02967 | -0.066 | 42.97
16 | 1.228 | 0.03235 | -0.066 | 37.966
16.5 | 1.18 | 0.03467 | -0.066 | 34.05

## 124. Re 14M Mach 0.10 (2)
BIGFOIL.COM POLAR EXPORT
NACA64-613 a=0.2
NACA64-613 a=0.2 |  |  |  | Cl Max: | 1.7972 | at alpha= | 19 | deg
XFOIL ncrit=9 |  |  |  | L/D Max: | 180.792 | at alpha= | 4 | deg
Re: | 14000000 |  |  | Cd Min: | 0.06779 | at alpha= | 20 | deg
Mach: | 0.1 |  |  | Cl=0 at alpha= | -3.2407 | deg
|  |  |  | @ Cl=0.1, Cd= | 0.0052306
|  |  |  | @ Cl=0.4, Cd= | 0.00493
|  |  |  | @ Cl=0.6, Cd= | 0.004224
alpha (deg) | Cl | Cd | Cm | Cl/Cd
-19.5 | -1.3628 | 0.04871 | -0.0749 | -27.9778
-18.5 | -1.4492 | 0.03179 | -0.0797 | -45.5867
-18 | -1.4762 | 0.02755 | -0.0748 | -53.5826
-17.5 | -1.4833 | 0.02525 | -0.0678 | -58.7446
-17 | -1.4584 | 0.02331 | -0.0647 | -62.5654
-16.5 | -1.4252 | 0.02163 | -0.0623 | -65.89
-16 | -1.3881 | 0.01999 | -0.0603 | -69.4397
-15.5 | -1.3463 | 0.01858 | -0.0586 | -72.4596
-15 | -1.3015 | 0.01734 | -0.0572 | -75.0577
-14.5 | -1.2547 | 0.01618 | -0.056 | -77.5464
-14 | -1.2061 | 0.01512 | -0.055 | -79.7685
-13.5 | -1.1556 | 0.01424 | -0.0542 | -81.1517
-13 | -1.1039 | 0.01341 | -0.0535 | -82.3192
-12.5 | -1.0519 | 0.01254 | -0.0529 | -83.8836
-12 | -0.9984 | 0.01184 | -0.0525 | -84.3243
-11.5 | -0.9446 | 0.01113 | -0.052 | -84.8697
-11 | -0.89 | 0.0105 | -0.0517 | -84.7619
-10.5 | -0.8348 | 0.00992 | -0.0515 | -84.1532
-10 | -0.7795 | 0.00933 | -0.0513 | -83.5477
-9.5 | -0.7238 | 0.00876 | -0.0511 | -82.6256
-9 | -0.6676 | 0.00826 | -0.0511 | -80.8232
-8.5 | -0.611 | 0.00781 | -0.0511 | -78.233
-8 | -0.5541 | 0.00739 | -0.0511 | -74.9797
-7.5 | -0.4966 | 0.00709 | -0.0513 | -70.0423
-7 | -0.4387 | 0.00683 | -0.0515 | -64.2313
-6.5 | -0.3811 | 0.0065 | -0.0518 | -58.6308
-6 | -0.3237 | 0.00614 | -0.052 | -52.7199
-5.5 | -0.2656 | 0.00589 | -0.0523 | -45.0934
-5 | -0.2069 | 0.00576 | -0.0528 | -35.9201
-4.5 | -0.1482 | 0.00562 | -0.0532 | -26.3701
-4 | -0.0895 | 0.0055 | -0.0537 | -16.2727
-3.5 | -0.0306 | 0.00541 | -0.0543 | -5.6562
-3 | 0.0284 | 0.00533 | -0.0548 | 5.3283
-2.5 | 0.0873 | 0.00525 | -0.0554 | 16.6286
-2 | 0.1463 | 0.00516 | -0.056 | 28.3527
-1.5 | 0.2053 | 0.0051 | -0.0566 | 40.2549
-1 | 0.2643 | 0.00505 | -0.0573 | 52.3366
-0.5 | 0.3234 | 0.00499 | -0.058 | 64.8096
0 | 0.3823 | 0.00496 | -0.0586 | 77.0766
0.5 | 0.4413 | 0.00486 | -0.0593 | 90.8025
1 | 0.4999 | 0.00478 | -0.06 | 104.5816
1.5 | 0.5587 | 0.00465 | -0.0608 | 120.1505
2 | 0.6159 | 0.00406 | -0.0617 | 151.6995
2.5 | 0.6738 | 0.00395 | -0.0624 | 170.5823
3 | 0.7308 | 0.00411 | -0.063 | 177.8102
3.5 | 0.7872 | 0.00443 | -0.0635 | 177.6975
4 | 0.8443 | 0.00467 | -0.0641 | 180.7923
4.5 | 0.8996 | 0.00511 | -0.0644 | 176.047
5 | 0.9538 | 0.00565 | -0.0646 | 168.8142
5.5 | 1.0065 | 0.00628 | -0.0646 | 160.2707
6 | 1.0591 | 0.00684 | -0.0646 | 154.8392
6.5 | 1.1112 | 0.00738 | -0.0644 | 150.5691
7 | 1.1621 | 0.00794 | -0.064 | 146.3602
7.5 | 1.2123 | 0.00844 | -0.0635 | 143.6374
8 | 1.2598 | 0.00878 | -0.0623 | 143.4852
8.5 | 1.3133 | 0.00922 | -0.0626 | 142.4403
9 | 1.3629 | 0.00971 | -0.0621 | 140.3605
9.5 | 1.4107 | 0.01024 | -0.0613 | 137.7637
10 | 1.4577 | 0.01074 | -0.0604 | 135.7263
10.5 | 1.5011 | 0.01135 | -0.0589 | 132.2555
11 | 1.542 | 0.01194 | -0.057 | 129.1457
11.5 | 1.5652 | 0.01263 | -0.0518 | 123.9272
12 | 1.5859 | 0.01364 | -0.047 | 116.2683
12.5 | 1.6115 | 0.01476 | -0.0436 | 109.1802
13 | 1.6366 | 0.01611 | -0.0406 | 101.5891
13.5 | 1.6572 | 0.01789 | -0.0375 | 92.6328
14 | 1.6805 | 0.01967 | -0.035 | 85.4347
14.5 | 1.702 | 0.02171 | -0.0327 | 78.3971
15 | 1.7174 | 0.02431 | -0.0304 | 70.6458
15.5 | 1.7329 | 0.02707 | -0.0284 | 64.0155
16 | 1.7475 | 0.03006 | -0.0268 | 58.1337
16.5 | 1.7589 | 0.03353 | -0.0253 | 52.4575
17 | 1.769 | 0.0373 | -0.0242 | 47.4263
17.5 | 1.7774 | 0.04144 | -0.0234 | 42.8909
18 | 1.7844 | 0.04591 | -0.023 | 38.8673
18.5 | 1.7926 | 0.05046 | -0.0229 | 35.5252
19 | 1.7972 | 0.05555 | -0.0232 | 32.3528
19.5 | 1.797 | 0.06147 | -0.024 | 29.2338
20 | 1.7947 | 0.06779 | -0.0251 | 26.4744

## 125. Re 14M Mach 0.25 (1)
BIGFOIL.COM POLAR EXPORT
NACA64-613 a=0.2
NACA64-613 a=0.2 |  |  |  | Cl Max: | 1.444 | at alpha= | 10.5 | deg
JavaFoil+Calcfoil stall+Eppler ext transition |  |  |  | L/D Max: | 155.844 | at alpha= | 5.5 | deg
Re: | 14000000 |  |  | Cd Min: | 0.00488 | at alpha= | -4.5 | deg
Mach: | 0.25 |  |  | Cl=0 at alpha= | -3.1774 | deg
|  |  |  | @ Cl=0.1, Cd= | 0.0059238
|  |  |  | @ Cl=0.4, Cd= | 0.0061087
|  |  |  | @ Cl=0.6, Cd= | 0.0056756
alpha (deg) | Cl | Cd | Cm | Cl/Cd
-14.5 | -0.08 | 0.10952 | -0.02 | -0.734
-14 | -0.182 | 0.10304 | -0.02 | -1.768
-13.5 | -0.235 | 0.09543 | -0.02 | -2.461
-13 | -0.279 | 0.09026 | -0.021 | -3.094
-12.5 | -0.318 | 0.08599 | -0.021 | -3.696
-12 | -0.351 | 0.07874 | -0.021 | -4.461
-11.5 | -0.379 | 0.07439 | -0.022 | -5.099
-11 | -0.401 | 0.07066 | -0.022 | -5.675
-10.5 | -0.417 | 0.06613 | -0.022 | -6.301
-10 | -0.425 | 0.06163 | -0.023 | -6.904
-9.5 | -0.428 | 0.05686 | -0.024 | -7.521
-9 | -0.422 | 0.05339 | -0.024 | -7.909
-8.5 | -0.411 | 0.04894 | -0.026 | -8.403
-8 | -0.394 | 0.04489 | -0.027 | -8.772
-7.5 | -0.372 | 0.0399 | -0.03 | -9.317
-7 | -0.416 | 0.00532 | -0.047 | -78.131
-6.5 | -0.373 | 0.00521 | -0.048 | -71.495
-6 | -0.325 | 0.00498 | -0.048 | -65.176
-5.5 | -0.273 | 0.00491 | -0.049 | -55.515
-5 | -0.218 | 0.00493 | -0.049 | -44.119
-4.5 | -0.16 | 0.00488 | -0.05 | -32.802
-4 | -0.1 | 0.00617 | -0.05 | -16.294
-3.5 | -0.04 | 0.0061 | -0.051 | -6.502
-3 | 0.022 | 0.00596 | -0.051 | 3.637
-2.5 | 0.083 | 0.00594 | -0.052 | 14.047
-2 | 0.146 | 0.00588 | -0.052 | 24.75
-1.5 | 0.208 | 0.00586 | -0.053 | 35.461
-1 | 0.27 | 0.00594 | -0.053 | 45.502
-0.5 | 0.333 | 0.00606 | -0.054 | 54.978
0 | 0.395 | 0.00613 | -0.054 | 64.479
0.5 | 0.456 | 0.00587 | -0.055 | 77.782
1 | 0.518 | 0.00544 | -0.055 | 95.222
1.5 | 0.58 | 0.00561 | -0.056 | 103.304
2 | 0.641 | 0.00581 | -0.056 | 110.39
2.5 | 0.702 | 0.006 | -0.057 | 117.093
3 | 0.764 | 0.00622 | -0.057 | 122.681
3.5 | 0.825 | 0.00638 | -0.058 | 129.33
4 | 0.884 | 0.00625 | -0.058 | 141.551
4.5 | 0.945 | 0.00648 | -0.059 | 145.787
5 | 1.005 | 0.0067 | -0.059 | 149.986
5.5 | 1.062 | 0.00681 | -0.06 | 155.844
6 | 1.116 | 0.0083 | -0.06 | 134.439
6.5 | 1.167 | 0.00905 | -0.061 | 128.945
7 | 1.214 | 0.01033 | -0.061 | 117.617
7.5 | 1.261 | 0.01097 | -0.061 | 114.972
8 | 1.305 | 0.01154 | -0.062 | 113.089
8.5 | 1.346 | 0.01211 | -0.062 | 111.139
9 | 1.38 | 0.01283 | -0.063 | 107.578
9.5 | 1.408 | 0.01362 | -0.063 | 103.412
10 | 1.43 | 0.01451 | -0.063 | 98.536
10.5 | 1.444 | 0.01551 | -0.064 | 93.126
11 | 1.444 | 0.01663 | -0.064 | 86.86
11.5 | 1.433 | 0.01782 | -0.064 | 80.428
12 | 1.411 | 0.01928 | -0.065 | 73.153
12.5 | 1.376 | 0.02099 | -0.065 | 65.563
13 | 1.33 | 0.02275 | -0.065 | 58.49
13.5 | 1.273 | 0.02484 | -0.066 | 51.267
14 | 1.205 | 0.0273 | -0.066 | 44.152
14.5 | 1.125 | 0.03095 | -0.066 | 36.359
15 | 1.037 | 0.03515 | -0.066 | 29.489
15.5 | 0.944 | 0.03869 | -0.066 | 24.39

## 126. Re 14M Mach 0.25 (2)
BIGFOIL.COM POLAR EXPORT
NACA64-613 a=0.2
NACA64-613 a=0.2 |  |  |  | Cl Max: | 1.7489 | at alpha= | 17.5 | deg
XFOIL ncrit=9 |  |  |  | L/D Max: | 185.257 | at alpha= | 3 | deg
Re: | 14000000 |  |  | Cd Min: | 0.17406 | at alpha= | -17 | deg
Mach: | 0.25 |  |  | Cl=0 at alpha= | -3.2406 | deg
|  |  |  | @ Cl=0.1, Cd= | 0.005265
|  |  |  | @ Cl=0.4, Cd= | 0.0049653
|  |  |  | @ Cl=0.6, Cd= | 0.0044701
alpha (deg) | Cl | Cd | Cm | Cl/Cd
-17 | -0.569 | 0.17406 | 0.0111 | -3.269
-16.5 | -0.5511 | 0.16743 | 0.0068 | -3.2915
-16 | -0.5378 | 0.15947 | 0.002 | -3.3724
-15.5 | -0.5367 | 0.14829 | -0.0043 | -3.6193
-15 | -0.5234 | 0.14077 | -0.0089 | -3.7181
-14.5 | -0.5156 | 0.13206 | -0.014 | -3.9043
-14 | -0.5319 | 0.11811 | -0.0221 | -4.5034
-13.5 | -0.5308 | 0.10889 | -0.0277 | -4.8746
-13 | -0.565 | 0.09337 | -0.0375 | -6.0512
-12.5 | -0.7436 | 0.0555 | -0.07 | -13.3982
-12 | -1.013 | 0.02073 | -0.0671 | -48.8664
-11.5 | -0.9822 | 0.01607 | -0.0643 | -61.1201
-11 | -0.9314 | 0.01399 | -0.0625 | -66.5761
-10.5 | -0.8762 | 0.01246 | -0.0609 | -70.321
-10 | -0.8185 | 0.0113 | -0.0596 | -72.4336
-9.5 | -0.7608 | 0.01013 | -0.0585 | -75.1037
-9 | -0.7018 | 0.0092 | -0.0575 | -76.2826
-8.5 | -0.6416 | 0.00854 | -0.0567 | -75.1288
-8 | -0.5811 | 0.00797 | -0.0562 | -72.9109
-7.5 | -0.5205 | 0.00748 | -0.0557 | -69.5856
-7 | -0.4595 | 0.0071 | -0.0554 | -64.7183
-6.5 | -0.3983 | 0.00678 | -0.0553 | -58.7463
-6 | -0.3374 | 0.00646 | -0.0552 | -52.2291
-5.5 | -0.2771 | 0.00603 | -0.0552 | -45.9536
-5 | -0.2158 | 0.00584 | -0.0554 | -36.9521
-4.5 | -0.1543 | 0.00569 | -0.0556 | -27.1178
-4 | -0.0931 | 0.00555 | -0.056 | -16.7748
-3.5 | -0.0318 | 0.00545 | -0.0564 | -5.8349
-2.5 | 0.0908 | 0.00528 | -0.0574 | 17.197
-2 | 0.152 | 0.00518 | -0.0579 | 29.3436
-1.5 | 0.2131 | 0.00513 | -0.0585 | 41.54
-1 | 0.2742 | 0.00507 | -0.0592 | 54.0828
-0.5 | 0.3353 | 0.00502 | -0.0598 | 66.7928
0 | 0.3964 | 0.00497 | -0.0605 | 79.7586
0.5 | 0.4573 | 0.00489 | -0.0612 | 93.5174
1 | 0.5181 | 0.0048 | -0.062 | 107.9375
1.5 | 0.5789 | 0.00468 | -0.0627 | 123.6966
2 | 0.6382 | 0.00409 | -0.0636 | 156.0391
2.5 | 0.6983 | 0.00398 | -0.0644 | 175.4523
3 | 0.7577 | 0.00409 | -0.065 | 185.2567
3.5 | 0.8159 | 0.00445 | -0.0654 | 183.3483
4 | 0.875 | 0.00473 | -0.0659 | 184.9894
4.5 | 0.9326 | 0.00516 | -0.0662 | 180.7364
5 | 0.9886 | 0.00571 | -0.0662 | 173.1349
5.5 | 1.0425 | 0.00641 | -0.066 | 162.6365
6 | 1.0962 | 0.00706 | -0.0656 | 155.2691
6.5 | 1.1491 | 0.00768 | -0.065 | 149.6224
7 | 1.2004 | 0.00833 | -0.0641 | 144.1056
7.5 | 1.2517 | 0.00884 | -0.0631 | 141.595
8 | 1.3017 | 0.00922 | -0.0617 | 141.1822
8.5 | 1.3546 | 0.00975 | -0.061 | 138.9333
9 | 1.4043 | 0.01029 | -0.0597 | 136.4723
9.5 | 1.4508 | 0.01089 | -0.0579 | 133.2231
10 | 1.4931 | 0.01156 | -0.0553 | 129.1609
10.5 | 1.5146 | 0.01234 | -0.0491 | 122.7391
11 | 1.5417 | 0.01333 | -0.0447 | 115.6564
11.5 | 1.5663 | 0.01472 | -0.0405 | 106.4062
12 | 1.5937 | 0.01623 | -0.0372 | 98.1947
12.5 | 1.6179 | 0.01811 | -0.034 | 89.3374
13 | 1.6407 | 0.02026 | -0.031 | 80.9822
13.5 | 1.6627 | 0.02265 | -0.0284 | 73.4084
14 | 1.679 | 0.02559 | -0.0258 | 65.6116
14.5 | 1.6949 | 0.02872 | -0.0235 | 59.0146
15 | 1.7096 | 0.03217 | -0.0216 | 53.1427
15.5 | 1.7221 | 0.03604 | -0.0201 | 47.783
16 | 1.7279 | 0.04071 | -0.0188 | 42.4441
16.5 | 1.737 | 0.0453 | -0.0179 | 38.3444
17 | 1.7437 | 0.05037 | -0.0174 | 34.6178
17.5 | 1.7489 | 0.05581 | -0.0174 | 31.3367
18 | 1.7482 | 0.06218 | -0.018 | 28.1151
18.5 | 1.7478 | 0.06876 | -0.0189 | 25.4188
19 | 1.7401 | 0.0766 | -0.0208 | 22.7167
19.5 | 1.7354 | 0.0843 | -0.0229 | 20.586
20 | 1.7229 | 0.09344 | -0.0261 | 18.4386

## 127. Re 14M Mach 0.50 (1)
BIGFOIL.COM POLAR EXPORT
NACA64-613 a=0.2
NACA64-613 a=0.2 |  |  |  | Cl Max: | 1.389 | at alpha= | 8.5 | deg
JavaFoil+Calcfoil stall+Eppler ext transition |  |  |  | L/D Max: | 140.782 | at alpha= | 3.5 | deg
Re: | 14000000 |  |  | Cd Min: | 0.00497 | at alpha= | -4.5 | deg
Mach: | 0.5 |  |  | Cl=0 at alpha= | -3.1765 | deg
|  |  |  | @ Cl=0.1, Cd= | 0.0061329
|  |  |  | @ Cl=0.4, Cd= | 0.0063209
|  |  |  | @ Cl=0.6, Cd= | 0.0058701
alpha (deg) | Cl | Cd | Cm | Cl/Cd
-20 | -0.947 | 0.16189 | -0.026 | -5.851
-19.5 | -0.921 | 0.14739 | -0.026 | -6.246
-19 | -0.891 | 0.1417 | -0.026 | -6.291
-18.5 | -0.863 | 0.13877 | -0.026 | -6.219
-18 | -0.836 | 0.12658 | -0.026 | -6.602
-17.5 | -0.808 | 0.11916 | -0.026 | -6.782
-17 | -0.781 | 0.11335 | -0.027 | -6.887
-16.5 | -0.751 | 0.11577 | -0.026 | -6.485
-16 | -0.722 | 0.1104 | -0.026 | -6.537
-15.5 | -0.695 | 0.10307 | -0.026 | -6.74
-15 | -0.668 | 0.09539 | -0.027 | -7
-14.5 | -0.642 | 0.08697 | -0.028 | -7.383
-14 | -0.616 | 0.07975 | -0.03 | -7.727
-13.5 | -0.592 | 0.07181 | -0.031 | -8.238
-13 | -0.551 | 0.08965 | -0.025 | -6.151
-12.5 | -0.524 | 0.08117 | -0.026 | -6.453
-12 | -0.497 | 0.0738 | -0.027 | -6.731
-11.5 | -0.47 | 0.06756 | -0.028 | -6.956
-11 | -0.444 | 0.06157 | -0.03 | -7.204
-10.5 | -0.422 | 0.05065 | -0.034 | -8.335
-10 | -0.469 | 0.00952 | -0.05 | -49.23
-9.5 | -0.354 | 0.06355 | -0.025 | -5.566
-9 | -0.326 | 0.05731 | -0.026 | -5.688
-8.5 | -0.298 | 0.05261 | -0.027 | -5.672
-8 | -0.271 | 0.04803 | -0.028 | -5.639
-7.5 | -0.244 | 0.04292 | -0.031 | -5.688
-7 | -0.213 | 0.04805 | -0.025 | -4.442
-6.5 | -0.185 | 0.04743 | -0.024 | -3.906
-6 | -0.158 | 0.04199 | -0.026 | -3.753
-5.5 | -0.215 | 0.03791 | -0.028 | -5.678
-5 | -0.228 | 0.0051 | -0.055 | -44.752
-4.5 | -0.173 | 0.00497 | -0.055 | -34.782
-4 | -0.11 | 0.00589 | -0.056 | -18.731
-3.5 | -0.044 | 0.00634 | -0.057 | -6.911
-3 | 0.024 | 0.00623 | -0.057 | 3.86
-2.5 | 0.093 | 0.00614 | -0.058 | 15.129
-2 | 0.162 | 0.00607 | -0.058 | 26.719
-1.5 | 0.232 | 0.00603 | -0.059 | 38.454
-1 | 0.302 | 0.00612 | -0.059 | 49.324
-0.5 | 0.373 | 0.00627 | -0.06 | 59.393
0 | 0.442 | 0.0064 | -0.06 | 69.037
0.5 | 0.51 | 0.00619 | -0.061 | 82.279
1 | 0.578 | 0.0058 | -0.062 | 99.785
1.5 | 0.647 | 0.00602 | -0.062 | 107.492
2 | 0.716 | 0.00634 | -0.063 | 112.925
2.5 | 0.784 | 0.00658 | -0.063 | 119.066
3 | 0.851 | 0.00664 | -0.064 | 128.012
3.5 | 0.918 | 0.00652 | -0.065 | 140.782
4 | 0.983 | 0.00729 | -0.065 | 134.846
4.5 | 1.047 | 0.00765 | -0.065 | 136.887
5 | 1.111 | 0.00812 | -0.066 | 136.84
5.5 | 1.168 | 0.00912 | -0.066 | 128.138
6 | 1.221 | 0.0105 | -0.066 | 116.281
6.5 | 1.27 | 0.01237 | -0.067 | 102.689
7 | 1.315 | 0.01342 | -0.067 | 98.017
7.5 | 1.353 | 0.01435 | -0.067 | 94.311
8 | 1.379 | 0.01551 | -0.068 | 88.917
8.5 | 1.389 | 0.01694 | -0.068 | 81.998
9 | 1.355 | 0.0186 | -0.069 | 72.854
9.5 | 1.21 | 0.02094 | -0.069 | 57.754
10 | 0.846 | 0.02293 | -0.069 | 36.875
10.5 | 0.87 | 0.02679 | -0.069 | 32.474
11 | 0.902 | 0.02636 | -0.07 | 34.211
11.5 | 0.927 | 0.02989 | -0.07 | 31.005
12 | 0.938 | 0.03846 | -0.069 | 24.393
12.5 | 0.984 | 0.03287 | -0.071 | 29.925
13 | 1.005 | 0.03824 | -0.071 | 26.273
13.5 | 1.012 | 0.04952 | -0.069 | 20.442

## 128. Re 14M Mach 0.50 (2)
BIGFOIL.COM POLAR EXPORT
NACA64-613 a=0.2
NACA64-613 a=0.2 |  |  |  | Cl Max: | 1.592 | at alpha= | 11.5 | deg
XFOIL ncrit=9 |  |  |  | L/D Max: | 208.092 | at alpha= | 3.5 | deg
Re: | 14000000 |  |  | Cd Min: | 0.259 | at alpha= | -20 | deg
Mach: | 0.5 |  |  | Cl=0 at alpha= | -3.2383 | deg
|  |  |  | @ Cl=0.1, Cd= | 0.0054501
|  |  |  | @ Cl=0.4, Cd= | 0.0051231
|  |  |  | @ Cl=0.6, Cd= | 0.0049425
alpha (deg) | Cl | Cd | Cm | Cl/Cd
-20 | -0.6804 | 0.259 | 0.0552 | -2.627
-19.5 | -0.6554 | 0.25224 | 0.05 | -2.5983
-19 | -0.632 | 0.24402 | 0.0447 | -2.59
-18.5 | -0.6085 | 0.23583 | 0.0395 | -2.5802
-18 | -0.5854 | 0.22745 | 0.0343 | -2.5738
-17.5 | -0.5625 | 0.21914 | 0.0292 | -2.5669
-17 | -0.5407 | 0.21034 | 0.0241 | -2.5706
-16 | -0.4989 | 0.19223 | 0.0138 | -2.5953
-15.5 | -0.4758 | 0.18463 | 0.009 | -2.577
-15 | -0.4521 | 0.17736 | 0.0043 | -2.5491
-14.5 | -0.4288 | 0.17007 | -0.0003 | -2.5213
-14 | -0.4084 | 0.16171 | -0.0051 | -2.5255
-13.5 | -0.3927 | 0.1521 | -0.0103 | -2.5819
-13 | -0.3778 | 0.14268 | -0.0154 | -2.6479
-12.5 | -0.3684 | 0.13222 | -0.0211 | -2.7863
-12 | -0.3525 | 0.12401 | -0.0259 | -2.8425
-11.5 | -0.3473 | 0.11384 | -0.0317 | -3.0508
-11 | -0.3443 | 0.10386 | -0.0376 | -3.315
-10.5 | -0.3385 | 0.09504 | -0.043 | -3.5617
-10 | -0.3329 | 0.08667 | -0.0481 | -3.841
-9.5 | -0.3379 | 0.07715 | -0.0543 | -4.3798
-9 | -0.3396 | 0.0687 | -0.0599 | -4.9432
-8.5 | -0.3495 | 0.05961 | -0.0667 | -5.8631
-8 | -0.3747 | 0.05121 | -0.0742 | -7.3169
-7.5 | -0.3947 | 0.04311 | -0.0764 | -9.1556
-7 | -0.4009 | 0.03391 | -0.0773 | -11.8225
-6.5 | -0.3977 | 0.02331 | -0.0765 | -17.0613
-6 | -0.3982 | 0.01011 | -0.0742 | -39.3867
-5.5 | -0.3347 | 0.00714 | -0.071 | -46.8768
-5 | -0.2593 | 0.00657 | -0.069 | -39.4673
-4.5 | -0.1855 | 0.00606 | -0.0677 | -30.6106
-4 | -0.1111 | 0.00588 | -0.0669 | -18.8946
-3.5 | -0.0379 | 0.00569 | -0.0665 | -6.6608
-3 | 0.0345 | 0.00555 | -0.0664 | 6.2162
-2.5 | 0.1066 | 0.00544 | -0.0665 | 19.5956
-2 | 0.1779 | 0.00533 | -0.0667 | 33.3771
-1.5 | 0.249 | 0.00524 | -0.0672 | 47.5191
-1 | 0.3198 | 0.00517 | -0.0677 | 61.8569
-0.5 | 0.3903 | 0.00513 | -0.0684 | 76.0819
0 | 0.4609 | 0.00508 | -0.0691 | 90.7283
0.5 | 0.5312 | 0.00505 | -0.0699 | 105.1881
1 | 0.6016 | 0.00494 | -0.0707 | 121.7814
1.5 | 0.6717 | 0.00486 | -0.0715 | 138.2099
2 | 0.7402 | 0.00427 | -0.0723 | 173.3489
2.5 | 0.81 | 0.0042 | -0.073 | 192.8571
3 | 0.8799 | 0.00427 | -0.0736 | 206.0656
3.5 | 0.9489 | 0.00456 | -0.0739 | 208.0921
4 | 1.0162 | 0.00503 | -0.0738 | 202.0278
4.5 | 1.0837 | 0.00546 | -0.0735 | 198.4799
5 | 1.1483 | 0.00608 | -0.0726 | 188.8651
5.5 | 1.2043 | 0.00711 | -0.0704 | 169.3812
6 | 1.2549 | 0.00821 | -0.0671 | 152.8502
6.5 | 1.301 | 0.00924 | -0.0629 | 140.8009
7 | 1.3271 | 0.01026 | -0.0552 | 129.347
8 | 1.3897 | 0.01284 | -0.0434 | 108.2321
8.5 | 1.425 | 0.01466 | -0.039 | 97.2033
9 | 1.46 | 0.01675 | -0.0348 | 87.1642
9.5 | 1.4944 | 0.0191 | -0.031 | 78.2408
10 | 1.5252 | 0.0219 | -0.0272 | 69.6438
10.5 | 1.5534 | 0.02504 | -0.0236 | 62.0367
11 | 1.577 | 0.02863 | -0.02 | 55.0821
11.5 | 1.592 | 0.03301 | -0.0163 | 48.2278
12 | 1.5906 | 0.03877 | -0.0128 | 41.0266
12.5 | 1.5677 | 0.04656 | -0.0102 | 33.6705
13 | 1.5381 | 0.05553 | -0.0093 | 27.6985
13.5 | 1.5034 | 0.06577 | -0.0101 | 22.8584
14 | 1.4638 | 0.07746 | -0.0127 | 18.8975
14.5 | 1.4336 | 0.08914 | -0.0167 | 16.0826
15 | 1.3995 | 0.1022 | -0.0224 | 13.6937
15.5 | 1.367 | 0.11605 | -0.0297 | 11.7794
16 | 1.3376 | 0.13021 | -0.038 | 10.2726
16.5 | 1.3107 | 0.14468 | -0.0471 | 9.0593

## 129. Re 16M Mach 0.00 (1)
BIGFOIL.COM POLAR EXPORT
NACA64-613 a=0.2
NACA64-613 a=0.2 |  |  |  | Cl Max: | 1.472 | at alpha= | 12 | deg
JavaFoil+Calcfoil stall+Eppler ext transition |  |  |  | L/D Max: | 154.642 | at alpha= | 5.5 | deg
Re: | 16000000 |  |  | Cd Min: | 0.00478 | at alpha= | -4.5 | deg
Mach: | 0 |  |  | Cl=0 at alpha= | -3.178 | deg
|  |  |  | @ Cl=0.1, Cd= | 0.0058237
|  |  |  | @ Cl=0.4, Cd= | 0.0059981
|  |  |  | @ Cl=0.6, Cd= | 0.0056435
alpha (deg) | Cl | Cd | Cm | Cl/Cd
-13.5 | -0.512 | 0.08637 | -0.021 | -5.93
-13 | -0.518 | 0.08158 | -0.022 | -6.353
-12.5 | -0.522 | 0.07725 | -0.022 | -6.756
-12 | -0.523 | 0.07368 | -0.022 | -7.094
-11.5 | -0.521 | 0.06847 | -0.023 | -7.613
-11 | -0.516 | 0.06468 | -0.023 | -7.974
-10.5 | -0.507 | 0.06092 | -0.024 | -8.326
-10 | -0.495 | 0.05624 | -0.025 | -8.808
-9.5 | -0.482 | 0.05062 | -0.027 | -9.513
-9 | -0.466 | 0.04392 | -0.029 | -10.604
-8.5 | -0.533 | 0.00521 | -0.045 | -102.304
-8 | -0.499 | 0.0052 | -0.045 | -95.949
-7.5 | -0.459 | 0.00509 | -0.045 | -90.231
-7 | -0.416 | 0.00509 | -0.046 | -81.784
-6.5 | -0.37 | 0.00503 | -0.046 | -73.427
-6 | -0.32 | 0.00484 | -0.047 | -66.083
-5.5 | -0.267 | 0.00481 | -0.047 | -55.556
-5 | -0.212 | 0.00483 | -0.048 | -43.965
-4.5 | -0.156 | 0.00478 | -0.048 | -32.569
-4 | -0.098 | 0.00605 | -0.048 | -16.132
-3.5 | -0.038 | 0.00594 | -0.049 | -6.476
-3 | 0.021 | 0.00587 | -0.049 | 3.584
-2.5 | 0.081 | 0.00583 | -0.05 | 13.868
-2 | 0.141 | 0.00581 | -0.05 | 24.278
-1.5 | 0.201 | 0.00586 | -0.051 | 34.338
-1 | 0.262 | 0.00594 | -0.051 | 44.05
-0.5 | 0.323 | 0.00601 | -0.052 | 53.724
0 | 0.383 | 0.00605 | -0.052 | 63.286
0.5 | 0.442 | 0.00587 | -0.053 | 75.214
1 | 0.502 | 0.00537 | -0.053 | 93.386
1.5 | 0.561 | 0.00552 | -0.054 | 101.735
2 | 0.621 | 0.00571 | -0.054 | 108.804
2.5 | 0.68 | 0.00586 | -0.055 | 116.171
3 | 0.74 | 0.00599 | -0.055 | 123.539
3.5 | 0.799 | 0.00612 | -0.056 | 130.479
4 | 0.857 | 0.00606 | -0.056 | 141.349
4.5 | 0.915 | 0.00623 | -0.057 | 146.876
5 | 0.974 | 0.00657 | -0.058 | 148.229
5.5 | 1.03 | 0.00666 | -0.058 | 154.642
6 | 1.084 | 0.00723 | -0.059 | 150.07
6.5 | 1.137 | 0.00854 | -0.059 | 133.184
7 | 1.185 | 0.00956 | -0.059 | 123.969
7.5 | 1.232 | 0.01008 | -0.06 | 122.244
8 | 1.278 | 0.01055 | -0.06 | 121.126
8.5 | 1.321 | 0.01109 | -0.061 | 119.055
9 | 1.359 | 0.01154 | -0.061 | 117.777
9.5 | 1.392 | 0.01218 | -0.061 | 114.298
10 | 1.422 | 0.01287 | -0.062 | 110.476
10.5 | 1.446 | 0.0136 | -0.062 | 106.324
11 | 1.461 | 0.0144 | -0.063 | 101.505
11.5 | 1.47 | 0.01536 | -0.063 | 95.69
12 | 1.472 | 0.01634 | -0.063 | 90.077
12.5 | 1.467 | 0.01752 | -0.064 | 83.722
13 | 1.455 | 0.01875 | -0.064 | 77.634
13.5 | 1.438 | 0.02015 | -0.064 | 71.363
14 | 1.414 | 0.02187 | -0.065 | 64.663
14.5 | 1.386 | 0.02343 | -0.065 | 59.154
15 | 1.353 | 0.02515 | -0.065 | 53.814
15.5 | 1.316 | 0.02731 | -0.066 | 48.178
16 | 1.274 | 0.03026 | -0.066 | 42.083
16.5 | 1.231 | 0.03224 | -0.066 | 38.199
17 | 1.184 | 0.03627 | -0.066 | 32.632

## 130. Re 16M Mach 0.00 (2)
BIGFOIL.COM POLAR EXPORT
NACA64-613 a=0.2
NACA64-613 a=0.2 |  |  |  | Cl Max: | 1.8232 | at alpha= | 19.5 | deg
XFOIL ncrit=9 |  |  |  | L/D Max: | 179.615 | at alpha= | 4 | deg
Re: | 16000000 |  |  | Cd Min: | 0.06182 | at alpha= | 20 | deg
Mach: | 0 |  |  | Cl=0 at alpha= | -3.238 | deg
|  |  |  | @ Cl=0.1, Cd= | 0.005137
|  |  |  | @ Cl=0.4, Cd= | 0.0048358
|  |  |  | @ Cl=0.6, Cd= | 0.0042037
alpha (deg) | Cl | Cd | Cm | Cl/Cd
-19.5 | -1.5695 | 0.02757 | -0.0753 | -56.9278
-19 | -1.5758 | 0.02517 | -0.0702 | -62.6063
-18.5 | -1.5714 | 0.0237 | -0.064 | -66.3038
-18 | -1.5466 | 0.02199 | -0.0611 | -70.332
-17.5 | -1.5135 | 0.02056 | -0.0589 | -73.6138
-17 | -1.4753 | 0.01933 | -0.0572 | -76.3218
-16.5 | -1.4339 | 0.01821 | -0.0558 | -78.7424
-16 | -1.3906 | 0.01711 | -0.0546 | -81.2741
-15.5 | -1.3451 | 0.01613 | -0.0536 | -83.3912
-15 | -1.2978 | 0.01522 | -0.0527 | -85.2694
-14.5 | -1.2494 | 0.01436 | -0.052 | -87.0056
-14 | -1.1997 | 0.01356 | -0.0514 | -88.4735
-13.5 | -1.1487 | 0.01285 | -0.051 | -89.393
-13 | -1.097 | 0.01218 | -0.0506 | -90.0657
-12.5 | -1.0447 | 0.01151 | -0.0503 | -90.7646
-12 | -0.9915 | 0.01093 | -0.0501 | -90.7136
-11.5 | -0.9379 | 0.01034 | -0.0499 | -90.706
-11 | -0.8836 | 0.00983 | -0.0498 | -89.8881
-10.5 | -0.8288 | 0.00934 | -0.0498 | -88.7366
-9.5 | -0.7181 | 0.00845 | -0.0499 | -84.9822
-9 | -0.6625 | 0.00798 | -0.0499 | -83.0201
-8.5 | -0.6065 | 0.00754 | -0.05 | -80.4377
-8 | -0.5502 | 0.00716 | -0.0502 | -76.8436
-7.5 | -0.4931 | 0.00688 | -0.0505 | -71.6715
-7 | -0.4358 | 0.00665 | -0.0508 | -65.5338
-6.5 | -0.3787 | 0.00634 | -0.0511 | -59.7319
-6 | -0.3215 | 0.00604 | -0.0514 | -53.2285
-5.5 | -0.264 | 0.00575 | -0.0518 | -45.913
-5 | -0.2058 | 0.00563 | -0.0523 | -36.5542
-4.5 | -0.1475 | 0.00551 | -0.0528 | -26.7695
-4 | -0.0892 | 0.00538 | -0.0533 | -16.5799
-3.5 | -0.0307 | 0.0053 | -0.0538 | -5.7925
-3 | 0.0279 | 0.00522 | -0.0544 | 5.3448
-2.5 | 0.0865 | 0.00516 | -0.055 | 16.7636
-2 | 0.1451 | 0.00506 | -0.0556 | 28.6759
-1.5 | 0.2037 | 0.00501 | -0.0563 | 40.6587
-1 | 0.2625 | 0.00495 | -0.0569 | 53.0303
-0.5 | 0.3211 | 0.00492 | -0.0576 | 65.2642
0 | 0.3798 | 0.00486 | -0.0583 | 78.1481
0.5 | 0.4383 | 0.00479 | -0.059 | 91.5031
1 | 0.4968 | 0.0047 | -0.0597 | 105.7021
1.5 | 0.555 | 0.00463 | -0.0604 | 119.8704
2 | 0.612 | 0.00409 | -0.0613 | 149.6333
2.5 | 0.6693 | 0.004 | -0.062 | 167.325
3 | 0.7257 | 0.00421 | -0.0626 | 172.3753
3.5 | 0.782 | 0.00446 | -0.0632 | 175.3363
4 | 0.8388 | 0.00467 | -0.0638 | 179.6146
4.5 | 0.8935 | 0.00516 | -0.0641 | 173.1589
5.5 | 0.9998 | 0.00631 | -0.0644 | 158.4469
6 | 1.0528 | 0.00679 | -0.0644 | 155.0515
6.5 | 1.1051 | 0.00729 | -0.0644 | 151.5912
7 | 1.1564 | 0.00782 | -0.0642 | 147.8772
7.5 | 1.2074 | 0.00827 | -0.064 | 145.9976
8 | 1.2581 | 0.00864 | -0.0636 | 145.6134
8.5 | 1.3072 | 0.00895 | -0.063 | 146.0559
9 | 1.358 | 0.0094 | -0.0628 | 144.4681
9.5 | 1.4063 | 0.0099 | -0.0623 | 142.0505
10 | 1.454 | 0.01037 | -0.0616 | 140.2122
10.5 | 1.4986 | 0.01094 | -0.0605 | 136.9835
11 | 1.5419 | 0.01148 | -0.0592 | 134.3118
11.5 | 1.5791 | 0.01214 | -0.0569 | 130.0741
12 | 1.5969 | 0.01289 | -0.051 | 123.8867
12.5 | 1.6206 | 0.01385 | -0.047 | 117.0108
13 | 1.645 | 0.01502 | -0.0436 | 109.5206
13.5 | 1.6668 | 0.01652 | -0.0404 | 100.8959
14 | 1.6907 | 0.01809 | -0.0379 | 93.4605
14.5 | 1.7123 | 0.01993 | -0.0354 | 85.9157
15 | 1.7281 | 0.0223 | -0.0329 | 77.4933
15.5 | 1.7469 | 0.02463 | -0.0309 | 70.9257
16 | 1.7622 | 0.02735 | -0.0291 | 64.4314
16.5 | 1.7738 | 0.03053 | -0.0274 | 58.1002
17 | 1.786 | 0.03386 | -0.0261 | 52.7466
17.5 | 1.7949 | 0.0377 | -0.0252 | 47.6101
18 | 1.8055 | 0.04155 | -0.0245 | 43.4537
18.5 | 1.8138 | 0.0458 | -0.0242 | 39.6026
19 | 1.8199 | 0.05048 | -0.0242 | 36.0519
19.5 | 1.8232 | 0.0556 | -0.0245 | 32.7914
20 | 1.8197 | 0.06182 | -0.0254 | 29.4355

## 131. Re 16M Mach 0.10 (1)
BIGFOIL.COM POLAR EXPORT
NACA64-613 a=0.2
NACA64-613 a=0.2 |  |  |  | Cl Max: | 1.467 | at alpha= | 11.5 | deg
JavaFoil+Calcfoil stall+Eppler ext transition |  |  |  | L/D Max: | 154.129 | at alpha= | 5.5 | deg
Re: | 16000000 |  |  | Cd Min: | 0.00476 | at alpha= | -4.5 | deg
Mach: | 0.1 |  |  | Cl=0 at alpha= | -3.175 | deg
|  |  |  | @ Cl=0.1, Cd= | 0.0058269
|  |  |  | @ Cl=0.4, Cd= | 0.0060168
|  |  |  | @ Cl=0.6, Cd= | 0.00564
alpha (deg) | Cl | Cd | Cm | Cl/Cd
-13.5 | -0.486 | 0.08794 | -0.021 | -5.524
-13 | -0.495 | 0.08286 | -0.022 | -5.974
-12.5 | -0.502 | 0.07842 | -0.022 | -6.399
-12 | -0.506 | 0.07319 | -0.023 | -6.915
-11.5 | -0.507 | 0.06931 | -0.023 | -7.31
-11 | -0.504 | 0.06502 | -0.023 | -7.757
-10.5 | -0.498 | 0.06166 | -0.024 | -8.073
-10 | -0.488 | 0.05753 | -0.024 | -8.476
-9.5 | -0.475 | 0.0517 | -0.026 | -9.196
-9 | -0.459 | 0.04686 | -0.028 | -9.788
-8.5 | -0.531 | 0.00723 | -0.045 | -73.406
-8 | -0.497 | 0.00518 | -0.045 | -96.008
-7.5 | -0.459 | 0.00511 | -0.046 | -89.924
-7 | -0.417 | 0.00511 | -0.046 | -81.6
-6.5 | -0.37 | 0.00507 | -0.047 | -73.046
-6 | -0.321 | 0.00484 | -0.047 | -66.176
-5.5 | -0.268 | 0.0048 | -0.047 | -55.854
-5 | -0.213 | 0.00483 | -0.048 | -44.095
-4.5 | -0.156 | 0.00476 | -0.048 | -32.809
-4 | -0.098 | 0.00606 | -0.049 | -16.174
-3.5 | -0.039 | 0.00595 | -0.049 | -6.496
-3 | 0.021 | 0.00588 | -0.05 | 3.595
-2.5 | 0.081 | 0.00583 | -0.05 | 13.933
-2 | 0.142 | 0.00582 | -0.051 | 24.366
-1.5 | 0.202 | 0.00586 | -0.051 | 34.502
-1 | 0.263 | 0.00594 | -0.052 | 44.276
-0.5 | 0.324 | 0.00602 | -0.052 | 53.832
0 | 0.385 | 0.00606 | -0.053 | 63.465
0.5 | 0.444 | 0.00589 | -0.053 | 75.38
1 | 0.504 | 0.00538 | -0.054 | 93.708
1.5 | 0.564 | 0.00555 | -0.054 | 101.654
2 | 0.624 | 0.0057 | -0.055 | 109.419
2.5 | 0.684 | 0.00585 | -0.055 | 116.87
3 | 0.743 | 0.00604 | -0.056 | 123.165
3.5 | 0.803 | 0.00619 | -0.056 | 129.625
4 | 0.861 | 0.0061 | -0.057 | 141.097
4.5 | 0.92 | 0.00629 | -0.057 | 146.232
5 | 0.978 | 0.00665 | -0.058 | 147.234
5.5 | 1.035 | 0.00671 | -0.058 | 154.129
6 | 1.089 | 0.00807 | -0.059 | 134.944
6.5 | 1.142 | 0.00862 | -0.059 | 132.467
7 | 1.19 | 0.00966 | -0.06 | 123.141
7.5 | 1.237 | 0.01016 | -0.06 | 121.735
8 | 1.283 | 0.01066 | -0.06 | 120.272
8.5 | 1.325 | 0.01121 | -0.061 | 118.217
9 | 1.363 | 0.01167 | -0.061 | 116.784
9.5 | 1.395 | 0.01235 | -0.062 | 112.963
10 | 1.424 | 0.01305 | -0.062 | 109.137
10.5 | 1.447 | 0.01385 | -0.062 | 104.45
11 | 1.46 | 0.0147 | -0.063 | 99.338
11.5 | 1.467 | 0.01563 | -0.063 | 93.824
12 | 1.466 | 0.01674 | -0.064 | 87.526
12.5 | 1.458 | 0.01787 | -0.064 | 81.582
13 | 1.443 | 0.01918 | -0.064 | 75.204
13.5 | 1.421 | 0.02059 | -0.065 | 69
14 | 1.393 | 0.02244 | -0.065 | 62.061
14.5 | 1.359 | 0.02409 | -0.065 | 56.432
15 | 1.321 | 0.0259 | -0.066 | 51.004
15.5 | 1.277 | 0.02891 | -0.066 | 44.155
16 | 1.23 | 0.03146 | -0.066 | 39.1
16.5 | 1.182 | 0.03378 | -0.066 | 34.991

## 132. Re 16M Mach 0.10 (2)
BIGFOIL.COM POLAR EXPORT
NACA64-613 a=0.2
NACA64-613 a=0.2 |  |  |  | Cl Max: | 1.8113 | at alpha= | 19 | deg
XFOIL ncrit=9 |  |  |  | L/D Max: | 180.406 | at alpha= | 4 | deg
Re: | 16000000 |  |  | Cd Min: | 0.06625 | at alpha= | 20 | deg
Mach: | 0.1 |  |  | Cl=0 at alpha= | -3.2381 | deg
|  |  |  | @ Cl=0.1, Cd= | 0.0051403
|  |  |  | @ Cl=0.4, Cd= | 0.004842
|  |  |  | @ Cl=0.6, Cd= | 0.0042408
alpha (deg) | Cl | Cd | Cm | Cl/Cd
-20 | -1.3664 | 0.0548 | -0.0709 | -24.9343
-19.5 | -1.4573 | 0.03835 | -0.0813 | -38
-19 | -1.4906 | 0.03203 | -0.081 | -46.5376
-18.5 | -1.5035 | 0.02835 | -0.0778 | -53.0335
-18 | -1.52 | 0.02557 | -0.0708 | -59.4447
-17.5 | -1.5067 | 0.02352 | -0.0661 | -64.0604
-17 | -1.4764 | 0.02177 | -0.0634 | -67.8181
-16.5 | -1.4398 | 0.02023 | -0.0612 | -71.1715
-16 | -1.3997 | 0.01878 | -0.0593 | -74.5314
-15.5 | -1.3559 | 0.01752 | -0.0578 | -77.3916
-15 | -1.3096 | 0.01639 | -0.0566 | -79.9024
-14.5 | -1.2615 | 0.01534 | -0.0555 | -82.236
-14 | -1.2119 | 0.01437 | -0.0545 | -84.3354
-13.5 | -1.1606 | 0.01354 | -0.0538 | -85.7164
-13 | -1.1083 | 0.01277 | -0.0531 | -86.7894
-12.5 | -1.0556 | 0.01199 | -0.0525 | -88.04
-12 | -1.0017 | 0.01134 | -0.0521 | -88.3333
-11.5 | -0.9474 | 0.01068 | -0.0517 | -88.7079
-11 | -0.8924 | 0.0101 | -0.0515 | -88.3564
-10.5 | -0.837 | 0.00957 | -0.0513 | -87.4608
-10 | -0.781 | 0.00908 | -0.0511 | -86.0132
-9.5 | -0.7248 | 0.00861 | -0.051 | -84.1812
-9 | -0.6685 | 0.00812 | -0.051 | -82.3276
-8.5 | -0.6118 | 0.00768 | -0.051 | -79.6615
-8 | -0.5549 | 0.00725 | -0.051 | -76.5379
-7.5 | -0.4974 | 0.00693 | -0.0512 | -71.7749
-7 | -0.4395 | 0.00669 | -0.0514 | -65.6951
-6.5 | -0.3817 | 0.0064 | -0.0517 | -59.6406
-6 | -0.3239 | 0.00609 | -0.052 | -53.1856
-5.5 | -0.2661 | 0.00577 | -0.0523 | -46.1179
-5 | -0.2074 | 0.00564 | -0.0527 | -36.773
-4.5 | -0.1486 | 0.00553 | -0.0532 | -26.8716
-4 | -0.0898 | 0.00539 | -0.0537 | -16.6605
-3.5 | -0.0309 | 0.00531 | -0.0542 | -5.8192
-3 | 0.0281 | 0.00522 | -0.0548 | 5.3831
-2.5 | 0.0871 | 0.00516 | -0.0554 | 16.8798
-2 | 0.1461 | 0.00507 | -0.056 | 28.8166
-1.5 | 0.2051 | 0.00502 | -0.0566 | 40.8566
-1 | 0.2643 | 0.00496 | -0.0573 | 53.2863
-0.5 | 0.3232 | 0.00492 | -0.0579 | 65.6911
0 | 0.3823 | 0.00486 | -0.0586 | 78.6626
0.5 | 0.4412 | 0.0048 | -0.0593 | 91.9167
1 | 0.5001 | 0.00471 | -0.0601 | 106.1783
1.5 | 0.5587 | 0.00463 | -0.0608 | 120.6695
2 | 0.616 | 0.00409 | -0.0617 | 150.6112
2.5 | 0.6737 | 0.004 | -0.0624 | 168.425
3 | 0.7305 | 0.00421 | -0.063 | 173.5154
3.5 | 0.7871 | 0.00447 | -0.0635 | 176.085
4 | 0.8443 | 0.00468 | -0.0641 | 180.406
4.5 | 0.8994 | 0.00516 | -0.0644 | 174.3023
5 | 0.9534 | 0.00572 | -0.0646 | 166.6783
5.5 | 1.0063 | 0.00633 | -0.0646 | 158.9731
6 | 1.0595 | 0.00683 | -0.0646 | 155.1245
6.5 | 1.1121 | 0.00733 | -0.0645 | 151.719
7 | 1.1634 | 0.00789 | -0.0643 | 147.4525
7.5 | 1.2147 | 0.00835 | -0.064 | 145.4731
8 | 1.2657 | 0.00871 | -0.0635 | 145.3157
8.5 | 1.3159 | 0.00903 | -0.063 | 145.7254
9 | 1.3661 | 0.00949 | -0.0626 | 143.9515
9.5 | 1.4145 | 0.01001 | -0.0619 | 141.3087
10 | 1.462 | 0.0105 | -0.061 | 139.2381
10.5 | 1.5063 | 0.01109 | -0.0597 | 135.8251
11 | 1.5488 | 0.01165 | -0.058 | 132.9442
11.5 | 1.5766 | 0.01234 | -0.0537 | 127.7634
12 | 1.597 | 0.0132 | -0.0486 | 120.9848
12.5 | 1.6211 | 0.0143 | -0.0448 | 113.3636
13 | 1.6455 | 0.01562 | -0.0415 | 105.3457
13.5 | 1.6684 | 0.01719 | -0.0385 | 97.0564
14 | 1.6914 | 0.01893 | -0.0359 | 89.3502
14.5 | 1.7115 | 0.02101 | -0.0334 | 81.4612
15 | 1.7277 | 0.0235 | -0.031 | 73.5191
15.5 | 1.7463 | 0.02597 | -0.0291 | 67.243
16 | 1.7589 | 0.02906 | -0.0272 | 60.5265
16.5 | 1.7685 | 0.03261 | -0.0255 | 54.2318
17 | 1.7815 | 0.03605 | -0.0244 | 49.4175
17.5 | 1.7909 | 0.04005 | -0.0236 | 44.7166
18 | 1.801 | 0.04411 | -0.0231 | 40.8297
18.5 | 1.8077 | 0.04874 | -0.0229 | 37.0886
19 | 1.8113 | 0.05388 | -0.0231 | 33.6173
19.5 | 1.8105 | 0.05975 | -0.0236 | 30.3013
20 | 1.8065 | 0.06625 | -0.0247 | 27.2679

## 133. Re 16M Mach 0.25 (1)
BIGFOIL.COM POLAR EXPORT
NACA64-613 a=0.2
NACA64-613 a=0.2 |  |  |  | Cl Max: | 1.446 | at alpha= | 10.5 | deg
JavaFoil+Calcfoil stall+Eppler ext transition |  |  |  | L/D Max: | 151.962 | at alpha= | 5.5 | deg
Re: | 16000000 |  |  | Cd Min: | 0.00482 | at alpha= | -4.5 | deg
Mach: | 0.25 |  |  | Cl=0 at alpha= | -3.1774 | deg
|  |  |  | @ Cl=0.1, Cd= | 0.0058619
|  |  |  | @ Cl=0.4, Cd= | 0.0061053
|  |  |  | @ Cl=0.6, Cd= | 0.0056925
alpha (deg) | Cl | Cd | Cm | Cl/Cd
-14.5 | -0.08 | 0.10835 | -0.02 | -0.742
-14 | -0.182 | 0.1019 | -0.02 | -1.788
-13.5 | -0.235 | 0.09645 | -0.021 | -2.436
-13 | -0.279 | 0.08944 | -0.021 | -3.123
-12.5 | -0.318 | 0.08516 | -0.021 | -3.732
-12 | -0.351 | 0.07889 | -0.021 | -4.453
-11.5 | -0.379 | 0.0741 | -0.022 | -5.12
-11 | -0.401 | 0.07029 | -0.022 | -5.708
-10.5 | -0.417 | 0.06567 | -0.023 | -6.348
-10 | -0.426 | 0.06097 | -0.023 | -6.98
-9.5 | -0.428 | 0.05635 | -0.024 | -7.591
-9 | -0.422 | 0.05309 | -0.024 | -7.958
-8.5 | -0.412 | 0.04815 | -0.026 | -8.556
-8 | -0.394 | 0.04422 | -0.028 | -8.919
-7.5 | -0.374 | 0.03812 | -0.031 | -9.808
-7 | -0.416 | 0.00516 | -0.047 | -80.515
-6.5 | -0.373 | 0.00514 | -0.048 | -72.461
-6 | -0.325 | 0.00492 | -0.048 | -66.018
-5.5 | -0.273 | 0.00485 | -0.049 | -56.267
-5 | -0.218 | 0.00487 | -0.049 | -44.695
-4.5 | -0.16 | 0.00482 | -0.05 | -33.213
-4 | -0.1 | 0.00609 | -0.05 | -16.504
-3.5 | -0.04 | 0.00601 | -0.051 | -6.604
-3 | 0.022 | 0.00591 | -0.051 | 3.671
-2.5 | 0.083 | 0.00587 | -0.052 | 14.21
-2 | 0.146 | 0.00584 | -0.052 | 24.938
-1.5 | 0.208 | 0.0059 | -0.053 | 35.224
-1 | 0.27 | 0.00598 | -0.053 | 45.206
-0.5 | 0.333 | 0.00605 | -0.054 | 55.071
0 | 0.395 | 0.00612 | -0.054 | 64.591
0.5 | 0.456 | 0.00594 | -0.055 | 76.855
1 | 0.518 | 0.00544 | -0.055 | 95.142
1.5 | 0.58 | 0.00564 | -0.056 | 102.749
2 | 0.641 | 0.0058 | -0.056 | 110.539
2.5 | 0.702 | 0.00593 | -0.057 | 118.383
3 | 0.764 | 0.00614 | -0.057 | 124.354
3.5 | 0.825 | 0.00628 | -0.058 | 131.299
4 | 0.884 | 0.00624 | -0.058 | 141.647
4.5 | 0.945 | 0.00641 | -0.059 | 147.309
5 | 1.005 | 0.00685 | -0.059 | 146.631
5.5 | 1.061 | 0.00699 | -0.06 | 151.962
6 | 1.116 | 0.00843 | -0.06 | 132.443
6.5 | 1.168 | 0.00903 | -0.061 | 129.413
7 | 1.216 | 0.01015 | -0.061 | 119.743
7.5 | 1.263 | 0.01075 | -0.061 | 117.482
8 | 1.307 | 0.01131 | -0.062 | 115.514
8.5 | 1.348 | 0.01187 | -0.062 | 113.55
9 | 1.382 | 0.01255 | -0.063 | 110.087
9.5 | 1.41 | 0.01333 | -0.063 | 105.771
10 | 1.432 | 0.01418 | -0.063 | 100.962
10.5 | 1.446 | 0.01517 | -0.064 | 95.314
11 | 1.446 | 0.01619 | -0.064 | 89.289
11.5 | 1.435 | 0.01743 | -0.065 | 82.335
12 | 1.412 | 0.01888 | -0.065 | 74.803
12.5 | 1.378 | 0.02056 | -0.065 | 67.013
13 | 1.332 | 0.02213 | -0.066 | 60.203
13.5 | 1.275 | 0.02409 | -0.066 | 52.923
14 | 1.206 | 0.02666 | -0.066 | 45.249
14.5 | 1.126 | 0.03036 | -0.066 | 37.093
15 | 1.039 | 0.03401 | -0.066 | 30.544
15.5 | 0.945 | 0.03766 | -0.066 | 25.098

## 134. Re 16M Mach 0.25 (2)
BIGFOIL.COM POLAR EXPORT
NACA64-613 a=0.2
NACA64-613 a=0.2 |  |  |  | Cl Max: | 1.7628 | at alpha= | 18 | deg
XFOIL ncrit=9 |  |  |  | L/D Max: | 185.403 | at alpha= | 4 | deg
Re: | 16000000 |  |  | Cd Min: | 0.17926 | at alpha= | -17.5 | deg
Mach: | 0.25 |  |  | Cl=0 at alpha= | -3.2382 | deg
|  |  |  | @ Cl=0.1, Cd= | 0.0051762
|  |  |  | @ Cl=0.4, Cd= | 0.0048776
|  |  |  | @ Cl=0.6, Cd= | 0.0044611
alpha (deg) | Cl | Cd | Cm | Cl/Cd
-17.5 | -0.5914 | 0.17926 | 0.0148 | -3.2991
-17 | -0.5744 | 0.17235 | 0.0103 | -3.3328
-16.5 | -0.5561 | 0.16588 | 0.0061 | -3.3524
-16 | -0.5551 | 0.15452 | -0.0004 | -3.5924
-15.5 | -0.5424 | 0.14671 | -0.0051 | -3.6971
-15 | -0.529 | 0.13931 | -0.0097 | -3.7973
-14.5 | -0.5408 | 0.12597 | -0.0174 | -4.2931
-14 | -0.5399 | 0.11631 | -0.0233 | -4.6419
-13 | -0.5637 | 0.09357 | -0.0374 | -6.0244
-12.5 | -1.0405 | 0.02501 | -0.0698 | -41.6034
-12 | -1.0356 | 0.01768 | -0.0662 | -58.5747
-11.5 | -0.9914 | 0.01473 | -0.0638 | -67.3048
-11 | -0.9374 | 0.01306 | -0.0621 | -71.7764
-10.5 | -0.8805 | 0.01177 | -0.0606 | -74.8088
-10 | -0.8219 | 0.01075 | -0.0594 | -76.4558
-9.5 | -0.7627 | 0.00984 | -0.0583 | -77.5102
-9 | -0.7029 | 0.00906 | -0.0574 | -77.5828
-8.5 | -0.6427 | 0.00837 | -0.0566 | -76.7861
-8 | -0.5821 | 0.00782 | -0.0561 | -74.4373
-7.5 | -0.5213 | 0.00734 | -0.0556 | -71.0218
-7 | -0.4604 | 0.00694 | -0.0553 | -66.3401
-6.5 | -0.3991 | 0.00664 | -0.0552 | -60.1054
-6 | -0.3379 | 0.00634 | -0.0552 | -53.2965
-5.5 | -0.2774 | 0.00596 | -0.0551 | -46.5436
-5 | -0.2163 | 0.0057 | -0.0553 | -37.9474
-4.5 | -0.1548 | 0.00559 | -0.0556 | -27.6923
-4 | -0.0934 | 0.00545 | -0.0559 | -17.1376
-3.5 | -0.0321 | 0.00534 | -0.0563 | -6.0112
-3 | 0.0292 | 0.00525 | -0.0568 | 5.5619
-2.5 | 0.0906 | 0.00519 | -0.0574 | 17.4566
-2 | 0.1518 | 0.0051 | -0.0579 | 29.7647
-1.5 | 0.2129 | 0.00503 | -0.0585 | 42.326
-1 | 0.2742 | 0.00498 | -0.0592 | 55.0602
-0.5 | 0.3352 | 0.00494 | -0.0598 | 67.8543
0 | 0.3964 | 0.00488 | -0.0605 | 81.2295
0.5 | 0.4573 | 0.00484 | -0.0613 | 94.4835
1 | 0.5183 | 0.00473 | -0.062 | 109.5772
1.5 | 0.5789 | 0.00466 | -0.0628 | 124.2275
2 | 0.6383 | 0.0041 | -0.0636 | 155.6829
2.5 | 0.6982 | 0.004 | -0.0644 | 174.55
3 | 0.7571 | 0.00421 | -0.0649 | 179.8337
3.5 | 0.8156 | 0.0045 | -0.0654 | 181.2444
4 | 0.8751 | 0.00472 | -0.0659 | 185.4025
4.5 | 0.9322 | 0.00521 | -0.0662 | 178.9251
5 | 0.9878 | 0.00581 | -0.0662 | 170.0172
5.5 | 1.0421 | 0.00648 | -0.0659 | 160.8179
6 | 1.0966 | 0.00705 | -0.0656 | 155.5461
6.5 | 1.1502 | 0.00763 | -0.0651 | 150.7471
7 | 1.2027 | 0.00822 | -0.0644 | 146.3139
7.5 | 1.2553 | 0.00871 | -0.0637 | 144.1217
8 | 1.3068 | 0.00911 | -0.0626 | 143.4468
8.5 | 1.3582 | 0.00953 | -0.0616 | 142.5184
9 | 1.4083 | 0.01007 | -0.0603 | 139.851
9.5 | 1.4564 | 0.01063 | -0.0587 | 137.0085
10 | 1.4997 | 0.0113 | -0.0563 | 132.7168
10.5 | 1.5279 | 0.01196 | -0.0511 | 127.7508
11 | 1.5519 | 0.01291 | -0.0459 | 120.2091
11.5 | 1.5766 | 0.01422 | -0.0416 | 110.872
12 | 1.6045 | 0.01563 | -0.0382 | 102.6552
12.5 | 1.6267 | 0.01755 | -0.0346 | 92.6895
13 | 1.6521 | 0.01949 | -0.0317 | 84.7665
13.5 | 1.6739 | 0.02184 | -0.029 | 76.6438
14 | 1.6907 | 0.02468 | -0.0263 | 68.5049
14.5 | 1.7083 | 0.02764 | -0.024 | 61.8054
15 | 1.7202 | 0.03125 | -0.0219 | 55.0464
15.5 | 1.7333 | 0.035 | -0.0202 | 49.5229
16 | 1.7428 | 0.03927 | -0.0188 | 44.3799
16.5 | 1.7501 | 0.04401 | -0.0179 | 39.766
17 | 1.76 | 0.04863 | -0.0173 | 36.1917
17.5 | 1.7621 | 0.05436 | -0.0172 | 32.4154
18 | 1.7628 | 0.06045 | -0.0175 | 29.1613
18.5 | 1.7605 | 0.06722 | -0.0185 | 26.1901
19 | 1.757 | 0.07441 | -0.0199 | 23.6124
19.5 | 1.7502 | 0.08235 | -0.0221 | 21.2532
20 | 1.7456 | 0.09028 | -0.0247 | 19.3354

## 135. Re 16M Mach 0.50 (1)
BIGFOIL.COM POLAR EXPORT
NACA64-613 a=0.2
NACA64-613 a=0.2 |  |  |  | Cl Max: | 1.39 | at alpha= | 8.5 | deg
JavaFoil+Calcfoil stall+Eppler ext transition |  |  |  | L/D Max: | 142.578 | at alpha= | 3.5 | deg
Re: | 16000000 |  |  | Cd Min: | 0.00482 | at alpha= | -4 | deg
Mach: | 0.5 |  |  | Cl=0 at alpha= | -3.1765 | deg
|  |  |  | @ Cl=0.1, Cd= | 0.0060519
|  |  |  | @ Cl=0.4, Cd= | 0.0063191
|  |  |  | @ Cl=0.6, Cd= | 0.0058765
alpha (deg) | Cl | Cd | Cm | Cl/Cd
-20 | -0.947 | 0.17074 | -0.025 | -5.547
-19.5 | -0.919 | 0.15548 | -0.026 | -5.912
-19 | -0.891 | 0.15153 | -0.025 | -5.878
-18.5 | -0.862 | 0.14583 | -0.025 | -5.912
-18 | -0.835 | 0.13375 | -0.026 | -6.241
-17.5 | -0.807 | 0.12853 | -0.026 | -6.277
-17 | -0.779 | 0.12103 | -0.026 | -6.437
-16.5 | -0.751 | 0.11492 | -0.026 | -6.537
-16 | -0.722 | 0.11005 | -0.026 | -6.564
-15.5 | -0.695 | 0.10184 | -0.027 | -6.829
-15 | -0.668 | 0.09529 | -0.027 | -7.012
-14.5 | -0.644 | 0.08528 | -0.029 | -7.546
-14 | -0.618 | 0.07722 | -0.03 | -8.009
-13.5 | -0.596 | 0.06771 | -0.033 | -8.797
-13 | -0.551 | 0.08841 | -0.025 | -6.237
-12.5 | -0.524 | 0.08044 | -0.026 | -6.515
-12 | -0.497 | 0.07306 | -0.027 | -6.803
-11.5 | -0.47 | 0.06672 | -0.029 | -7.052
-11 | -0.444 | 0.0605 | -0.03 | -7.344
-10.5 | -0.427 | 0.04568 | -0.036 | -9.357
-10 | -0.474 | 0.00554 | -0.05 | -85.576
-9.5 | -0.354 | 0.06372 | -0.025 | -5.552
-9 | -0.326 | 0.0569 | -0.026 | -5.732
-8.5 | -0.298 | 0.05196 | -0.027 | -5.744
-8 | -0.271 | 0.04765 | -0.028 | -5.687
-7.5 | -0.245 | 0.042 | -0.032 | -5.826
-7 | -0.213 | 0.04739 | -0.025 | -4.504
-6.5 | -0.185 | 0.04728 | -0.025 | -3.919
-6 | -0.158 | 0.04168 | -0.026 | -3.781
-5.5 | -0.215 | 0.0376 | -0.028 | -5.726
-5 | -0.228 | 0.00502 | -0.055 | -45.433
-4.5 | -0.173 | 0.00491 | -0.055 | -35.273
-4 | -0.11 | 0.00482 | -0.056 | -22.884
-3.5 | -0.044 | 0.00626 | -0.057 | -6.996
-3 | 0.024 | 0.00616 | -0.057 | 3.906
-2.5 | 0.093 | 0.00606 | -0.058 | 15.308
-2 | 0.162 | 0.00598 | -0.058 | 27.1
-1.5 | 0.232 | 0.00607 | -0.059 | 38.222
-1 | 0.302 | 0.00616 | -0.059 | 49.008
-0.5 | 0.373 | 0.00628 | -0.06 | 59.357
0 | 0.442 | 0.00638 | -0.06 | 69.265
0.5 | 0.51 | 0.00633 | -0.061 | 80.51
1 | 0.578 | 0.0058 | -0.062 | 99.759
1.5 | 0.647 | 0.00604 | -0.062 | 107.054
2 | 0.716 | 0.00626 | -0.063 | 114.241
2.5 | 0.784 | 0.00656 | -0.063 | 119.446
3 | 0.851 | 0.00656 | -0.064 | 129.654
3.5 | 0.918 | 0.00644 | -0.065 | 142.578
4 | 0.983 | 0.00728 | -0.065 | 135.067
4.5 | 1.048 | 0.0076 | -0.066 | 137.954
5 | 1.11 | 0.00835 | -0.066 | 133.002
5.5 | 1.168 | 0.00934 | -0.066 | 124.971
6 | 1.222 | 0.01045 | -0.067 | 116.978
6.5 | 1.272 | 0.01213 | -0.067 | 104.832
7 | 1.317 | 0.01315 | -0.067 | 100.16
7.5 | 1.355 | 0.01401 | -0.068 | 96.72
8 | 1.381 | 0.01514 | -0.068 | 91.222
8.5 | 1.39 | 0.01658 | -0.068 | 83.839
9 | 1.357 | 0.01815 | -0.069 | 74.755
9.5 | 1.211 | 0.02058 | -0.069 | 58.821
10 | 0.847 | 0.02232 | -0.069 | 37.924
10.5 | 0.871 | 0.02604 | -0.069 | 33.454
11 | 0.903 | 0.02573 | -0.07 | 35.096
11.5 | 0.928 | 0.02907 | -0.07 | 31.938
12 | 0.942 | 0.03669 | -0.069 | 25.674
12.5 | 0.985 | 0.03203 | -0.071 | 30.746
13 | 1.006 | 0.03725 | -0.071 | 27.011
13.5 | 1.008 | 0.05083 | -0.068 | 19.834

## 136. Re 16M Mach 0.50 (2)
BIGFOIL.COM POLAR EXPORT
NACA64-613 a=0.2
NACA64-613 a=0.2 |  |  |  | Cl Max: | 1.6097 | at alpha= | 11.5 | deg
XFOIL ncrit=9 |  |  |  | L/D Max: | 206.667 | at alpha= | 3.5 | deg
Re: | 16000000 |  |  | Cd Min: | 0.05465 | at alpha= | 13 | deg
Mach: | 0.5 |  |  | Cl=0 at alpha= | -99 | deg
|  |  |  | @ Cl=0.1, Cd= | 0.005
|  |  |  | @ Cl=0.4, Cd= | 0.005
|  |  |  | @ Cl=0.6, Cd= | 0.0047208
alpha (deg) | Cl | Cd | Cm | Cl/Cd
0 | 0.4609 | 0.005 | -0.0691 | 92.18
0.5 | 0.5315 | 0.00495 | -0.0699 | 107.3737
2 | 0.7407 | 0.00425 | -0.0724 | 174.2824
2.5 | 0.8104 | 0.00417 | -0.0731 | 194.3405
3 | 0.8798 | 0.0043 | -0.0736 | 204.6047
3.5 | 0.9486 | 0.00459 | -0.0738 | 206.6667
4 | 1.0163 | 0.00502 | -0.0738 | 202.4502
4.5 | 1.0841 | 0.00545 | -0.0736 | 198.9174
5 | 1.1479 | 0.00611 | -0.0726 | 187.8723
6 | 1.2564 | 0.00816 | -0.0673 | 153.9706
6.5 | 1.3028 | 0.0092 | -0.0632 | 141.6087
7 | 1.3402 | 0.01011 | -0.0572 | 132.5618
7.5 | 1.3638 | 0.01103 | -0.0494 | 123.6446
8 | 1.399 | 0.01241 | -0.0442 | 112.7317
8.5 | 1.4358 | 0.01409 | -0.0397 | 101.9021
9 | 1.4702 | 0.01616 | -0.0354 | 90.9777
9.5 | 1.5062 | 0.0184 | -0.0315 | 81.8587
10 | 1.5372 | 0.02118 | -0.0277 | 72.5779
10.5 | 1.5692 | 0.02411 | -0.0241 | 65.085
11 | 1.5945 | 0.02765 | -0.0206 | 57.6673
11.5 | 1.6097 | 0.032 | -0.0168 | 50.3031
12 | 1.6057 | 0.03779 | -0.0129 | 42.4901
13 | 1.5479 | 0.05465 | -0.0088 | 28.3239

## 137. Re 18M Mach 0.00 (1)
BIGFOIL.COM POLAR EXPORT
NACA64-613 a=0.2
NACA64-613 a=0.2 |  |  |  | Cl Max: | 1.473 | at alpha= | 12 | deg
JavaFoil+Calcfoil stall+Eppler ext transition |  |  |  | L/D Max: | 152.393 | at alpha= | 5.5 | deg
Re: | 18000000 |  |  | Cd Min: | 0.00472 | at alpha= | -4.5 | deg
Mach: | 0 |  |  | Cl=0 at alpha= | -3.178 | deg
|  |  |  | @ Cl=0.1, Cd= | 0.0057995
|  |  |  | @ Cl=0.4, Cd= | 0.0060183
|  |  |  | @ Cl=0.6, Cd= | 0.005601
alpha (deg) | Cl | Cd | Cm | Cl/Cd
-13.5 | -0.512 | 0.08657 | -0.022 | -5.918
-13 | -0.518 | 0.08157 | -0.022 | -6.355
-12.5 | -0.522 | 0.07675 | -0.022 | -6.805
-12 | -0.523 | 0.07331 | -0.022 | -7.132
-11.5 | -0.521 | 0.06872 | -0.023 | -7.582
-11 | -0.516 | 0.0644 | -0.023 | -8.012
-10.5 | -0.507 | 0.06039 | -0.024 | -8.402
-10 | -0.497 | 0.05475 | -0.026 | -9.076
-9.5 | -0.483 | 0.04963 | -0.027 | -9.723
-9 | -0.464 | 0.04532 | -0.029 | -10.235
-8.5 | -0.533 | 0.00512 | -0.045 | -104.138
-8 | -0.499 | 0.00513 | -0.045 | -97.191
-7.5 | -0.459 | 0.00503 | -0.045 | -91.395
-7 | -0.416 | 0.00503 | -0.046 | -82.742
-6.5 | -0.37 | 0.00497 | -0.046 | -74.344
-6 | -0.32 | 0.00477 | -0.047 | -66.988
-5.5 | -0.267 | 0.00475 | -0.047 | -56.245
-5 | -0.212 | 0.00477 | -0.048 | -44.473
-4.5 | -0.156 | 0.00472 | -0.048 | -32.94
-4 | -0.098 | 0.00521 | -0.048 | -18.731
-3.5 | -0.038 | 0.00592 | -0.049 | -6.501
-3 | 0.021 | 0.00581 | -0.049 | 3.619
-2.5 | 0.081 | 0.00579 | -0.05 | 13.973
-2 | 0.141 | 0.00582 | -0.05 | 24.229
-1.5 | 0.201 | 0.00588 | -0.051 | 34.234
-1 | 0.262 | 0.00592 | -0.051 | 44.168
-0.5 | 0.323 | 0.00597 | -0.052 | 54.026
0 | 0.383 | 0.00605 | -0.052 | 63.29
0.5 | 0.442 | 0.00594 | -0.053 | 74.331
1 | 0.502 | 0.00588 | -0.053 | 85.28
1.5 | 0.561 | 0.00551 | -0.054 | 101.954
2 | 0.621 | 0.00565 | -0.054 | 109.865
2.5 | 0.68 | 0.00578 | -0.055 | 117.662
3 | 0.74 | 0.00596 | -0.055 | 124.162
3.5 | 0.799 | 0.00614 | -0.056 | 130.001
4 | 0.857 | 0.00606 | -0.056 | 141.41
4.5 | 0.915 | 0.00629 | -0.057 | 145.579
5 | 0.974 | 0.00668 | -0.058 | 145.804
5.5 | 1.03 | 0.00676 | -0.058 | 152.393
6 | 1.085 | 0.00724 | -0.059 | 149.766
6.5 | 1.137 | 0.0085 | -0.059 | 133.804
7 | 1.186 | 0.00943 | -0.059 | 125.705
7.5 | 1.234 | 0.00992 | -0.06 | 124.346
8 | 1.279 | 0.01037 | -0.06 | 123.334
8.5 | 1.322 | 0.0109 | -0.061 | 121.24
9 | 1.36 | 0.01133 | -0.061 | 119.993
9.5 | 1.394 | 0.01196 | -0.061 | 116.5
10 | 1.423 | 0.01263 | -0.062 | 112.655
10.5 | 1.448 | 0.01336 | -0.062 | 108.349
11 | 1.463 | 0.01413 | -0.063 | 103.491
11.5 | 1.471 | 0.01501 | -0.063 | 98.043
12 | 1.473 | 0.01605 | -0.063 | 91.767
12.5 | 1.468 | 0.0171 | -0.064 | 85.891
13 | 1.457 | 0.01829 | -0.064 | 79.663
13.5 | 1.44 | 0.01965 | -0.064 | 73.265
14 | 1.416 | 0.02133 | -0.065 | 66.377
14.5 | 1.388 | 0.02281 | -0.065 | 60.854
15 | 1.355 | 0.02447 | -0.065 | 55.375
15.5 | 1.317 | 0.02671 | -0.066 | 49.316
16 | 1.275 | 0.02946 | -0.066 | 43.291
16.5 | 1.233 | 0.03152 | -0.066 | 39.109
17 | 1.185 | 0.03525 | -0.066 | 33.627

## 138. Re 18M Mach 0.00 (2)
BIGFOIL.COM POLAR EXPORT
NACA64-613 a=0.2
NACA64-613 a=0.2 |  |  |  | Cl Max: | 1.8331 | at alpha= | 19 | deg
XFOIL ncrit=9 |  |  |  | L/D Max: | 178.849 | at alpha= | 4 | deg
Re: | 18000000 |  |  | Cd Min: | 0.06016 | at alpha= | 20 | deg
Mach: | 0 |  |  | Cl=0 at alpha= | -3.2357 | deg
|  |  |  | @ Cl=0.1, Cd= | 0.005056
|  |  |  | @ Cl=0.4, Cd= | 0.0047728
|  |  |  | @ Cl=0.6, Cd= | 0.0042099
alpha (deg) | Cl | Cd | Cm | Cl/Cd
-20 | -1.5944 | 0.02858 | -0.0774 | -55.7873
-19 | -1.6055 | 0.02392 | -0.067 | -67.1196
-18.5 | -1.5888 | 0.0225 | -0.0625 | -70.6133
-18 | -1.5595 | 0.02097 | -0.0599 | -74.3681
-17.5 | -1.5239 | 0.01964 | -0.058 | -77.5916
-17 | -1.4841 | 0.01848 | -0.0564 | -80.3084
-16.5 | -1.4415 | 0.01742 | -0.0551 | -82.7497
-16 | -1.397 | 0.0164 | -0.054 | -85.1829
-15.5 | -1.3507 | 0.01548 | -0.053 | -87.2545
-15 | -1.3027 | 0.01462 | -0.0523 | -89.104
-14.5 | -1.2536 | 0.01381 | -0.0516 | -90.7748
-14 | -1.2034 | 0.01306 | -0.0511 | -92.144
-13.5 | -1.1521 | 0.01239 | -0.0506 | -92.9863
-13 | -1.0999 | 0.01176 | -0.0503 | -93.5289
-12.5 | -1.0473 | 0.01112 | -0.05 | -94.1817
-12 | -0.9938 | 0.01057 | -0.0498 | -94.0208
-11.5 | -0.9399 | 0.01003 | -0.0497 | -93.7089
-11 | -0.8854 | 0.00953 | -0.0496 | -92.9066
-10.5 | -0.8304 | 0.00908 | -0.0496 | -91.4537
-10 | -0.775 | 0.00866 | -0.0496 | -89.4919
-9 | -0.6632 | 0.00787 | -0.0498 | -84.2694
-8.5 | -0.6071 | 0.00745 | -0.05 | -81.4899
-8 | -0.5509 | 0.00704 | -0.0501 | -78.2528
-7.5 | -0.4939 | 0.00676 | -0.0504 | -73.0621
-7 | -0.4365 | 0.00652 | -0.0507 | -66.9479
-6.5 | -0.3791 | 0.00626 | -0.051 | -60.5591
-6 | -0.3217 | 0.00596 | -0.0514 | -53.9765
-5.5 | -0.2645 | 0.00566 | -0.0517 | -46.7314
-5 | -0.2062 | 0.00553 | -0.0522 | -37.2875
-4.5 | -0.1478 | 0.00542 | -0.0527 | -27.2694
-4 | -0.0895 | 0.00531 | -0.0533 | -16.855
-3.5 | -0.031 | 0.0052 | -0.0538 | -5.9615
-2.5 | 0.0863 | 0.00507 | -0.055 | 17.0217
-2 | 0.1449 | 0.00501 | -0.0556 | 28.9222
-1.5 | 0.2037 | 0.00492 | -0.0563 | 41.4024
-1 | 0.2623 | 0.00489 | -0.0569 | 53.6401
-0.5 | 0.3211 | 0.00483 | -0.0576 | 66.4803
0 | 0.3798 | 0.00479 | -0.0583 | 79.2902
0.5 | 0.4384 | 0.00474 | -0.059 | 92.4895
1 | 0.4968 | 0.00466 | -0.0597 | 106.6094
1.5 | 0.5552 | 0.00458 | -0.0605 | 121.2227
2 | 0.6121 | 0.00411 | -0.0613 | 148.9294
2.5 | 0.6688 | 0.00409 | -0.062 | 163.5208
3 | 0.7253 | 0.00433 | -0.0626 | 167.5058
3.5 | 0.7819 | 0.0045 | -0.0632 | 173.7556
4 | 0.8388 | 0.00469 | -0.0638 | 178.8486
4.5 | 0.8929 | 0.00526 | -0.064 | 169.7529
5 | 0.9467 | 0.00579 | -0.0643 | 163.506
5.5 | 0.9999 | 0.00632 | -0.0644 | 158.212
6 | 1.0534 | 0.00676 | -0.0645 | 155.8284
6.5 | 1.1057 | 0.00727 | -0.0645 | 152.0908
7 | 1.1576 | 0.00775 | -0.0644 | 149.3677
7.5 | 1.2092 | 0.00818 | -0.0643 | 147.824
8 | 1.2607 | 0.00854 | -0.0641 | 147.623
8.5 | 1.3104 | 0.00888 | -0.0636 | 147.5676
9 | 1.3605 | 0.00922 | -0.0632 | 147.5597
9.5 | 1.4094 | 0.0097 | -0.0628 | 145.299
10 | 1.4571 | 0.01019 | -0.0621 | 142.9931
10.5 | 1.5028 | 0.01071 | -0.0612 | 140.3175
11 | 1.5468 | 0.01124 | -0.06 | 137.6157
11.5 | 1.5854 | 0.0119 | -0.0579 | 133.2269
12 | 1.6083 | 0.01255 | -0.0528 | 128.1514
12.5 | 1.6286 | 0.01351 | -0.0481 | 120.5477
13 | 1.6522 | 0.01466 | -0.0445 | 112.7012
13.5 | 1.676 | 0.016 | -0.0414 | 104.75
14 | 1.6992 | 0.01755 | -0.0386 | 96.8205
14.5 | 1.7204 | 0.01936 | -0.0361 | 88.8636
15 | 1.7384 | 0.02154 | -0.0336 | 80.7057
15.5 | 1.7573 | 0.02382 | -0.0316 | 73.7741
16 | 1.7711 | 0.02659 | -0.0295 | 66.6077
16.5 | 1.7834 | 0.02965 | -0.0278 | 60.1484
17 | 1.7953 | 0.03297 | -0.0264 | 54.4525
17.5 | 1.8083 | 0.03636 | -0.0255 | 49.7332
18 | 1.8179 | 0.04026 | -0.0247 | 45.154
18.5 | 1.8273 | 0.04431 | -0.0243 | 41.239
19 | 1.8331 | 0.04894 | -0.0242 | 37.4561
19.5 | 1.8328 | 0.05445 | -0.0244 | 33.6602
20 | 1.8325 | 0.06016 | -0.0251 | 30.4604

## 139. Re 18M Mach 0.10 (1)
BIGFOIL.COM POLAR EXPORT
NACA64-613 a=0.2
NACA64-613 a=0.2 |  |  |  | Cl Max: | 1.468 | at alpha= | 11.5 | deg
JavaFoil+Calcfoil stall+Eppler ext transition |  |  |  | L/D Max: | 151.898 | at alpha= | 5.5 | deg
Re: | 18000000 |  |  | Cd Min: | 0.00473 | at alpha= | -4.5 | deg
Mach: | 0.1 |  |  | Cl=0 at alpha= | -3.175 | deg
|  |  |  | @ Cl=0.1, Cd= | 0.0058193
|  |  |  | @ Cl=0.4, Cd= | 0.0060295
|  |  |  | @ Cl=0.6, Cd= | 0.005594
alpha (deg) | Cl | Cd | Cm | Cl/Cd
-13.5 | -0.486 | 0.08723 | -0.021 | -5.57
-13 | -0.495 | 0.08216 | -0.022 | -6.026
-12.5 | -0.502 | 0.07774 | -0.022 | -6.456
-12 | -0.506 | 0.07345 | -0.022 | -6.887
-11.5 | -0.506 | 0.06977 | -0.023 | -7.259
-11 | -0.504 | 0.0653 | -0.023 | -7.719
-10.5 | -0.498 | 0.06129 | -0.024 | -8.123
-10 | -0.488 | 0.05717 | -0.025 | -8.535
-9.5 | -0.476 | 0.05128 | -0.027 | -9.278
-9 | -0.459 | 0.04643 | -0.028 | -9.889
-8.5 | -0.531 | 0.00711 | -0.045 | -74.644
-8 | -0.497 | 0.00513 | -0.045 | -97.046
-7.5 | -0.459 | 0.00504 | -0.046 | -91.13
-7 | -0.417 | 0.00505 | -0.046 | -82.551
-6.5 | -0.37 | 0.00501 | -0.047 | -73.954
-6 | -0.321 | 0.00478 | -0.047 | -67.082
-5.5 | -0.268 | 0.00474 | -0.047 | -56.544
-5 | -0.213 | 0.00478 | -0.048 | -44.604
-4.5 | -0.156 | 0.00473 | -0.048 | -33.061
-4 | -0.098 | 0.00522 | -0.049 | -18.793
-3.5 | -0.039 | 0.00591 | -0.049 | -6.537
-3 | 0.021 | 0.00582 | -0.05 | 3.635
-2.5 | 0.081 | 0.00581 | -0.05 | 13.994
-2 | 0.142 | 0.00584 | -0.051 | 24.25
-1.5 | 0.202 | 0.0059 | -0.051 | 34.287
-1 | 0.263 | 0.00593 | -0.052 | 44.351
-0.5 | 0.324 | 0.00599 | -0.052 | 54.157
0 | 0.385 | 0.00606 | -0.053 | 63.466
0.5 | 0.444 | 0.00594 | -0.053 | 74.743
1 | 0.504 | 0.00591 | -0.054 | 85.276
1.5 | 0.564 | 0.00551 | -0.054 | 102.319
2 | 0.624 | 0.00565 | -0.055 | 110.467
2.5 | 0.684 | 0.00583 | -0.055 | 117.302
3 | 0.743 | 0.00597 | -0.056 | 124.561
3.5 | 0.803 | 0.00619 | -0.056 | 129.589
4 | 0.861 | 0.00607 | -0.057 | 141.918
4.5 | 0.92 | 0.00634 | -0.057 | 145.013
5 | 0.978 | 0.00674 | -0.058 | 145.218
5.5 | 1.035 | 0.00681 | -0.058 | 151.898
6 | 1.09 | 0.0073 | -0.059 | 149.346
6.5 | 1.142 | 0.00857 | -0.059 | 133.226
7 | 1.191 | 0.00953 | -0.06 | 124.984
7.5 | 1.238 | 0.01001 | -0.06 | 123.734
8 | 1.284 | 0.01048 | -0.06 | 122.457
8.5 | 1.326 | 0.01102 | -0.061 | 120.402
9 | 1.364 | 0.01146 | -0.061 | 118.995
9.5 | 1.397 | 0.01209 | -0.062 | 115.537
10 | 1.425 | 0.01281 | -0.062 | 111.241
10.5 | 1.449 | 0.01354 | -0.062 | 107.009
11 | 1.462 | 0.01436 | -0.063 | 101.799
11.5 | 1.468 | 0.01526 | -0.063 | 96.216
12 | 1.467 | 0.01634 | -0.064 | 89.789
12.5 | 1.459 | 0.01757 | -0.064 | 83.049
13 | 1.444 | 0.01883 | -0.064 | 76.672
13.5 | 1.423 | 0.02009 | -0.065 | 70.822
14 | 1.394 | 0.02189 | -0.065 | 63.71
14.5 | 1.361 | 0.02344 | -0.065 | 58.08
15 | 1.322 | 0.02546 | -0.066 | 51.945
15.5 | 1.278 | 0.02817 | -0.066 | 45.361
16 | 1.231 | 0.03074 | -0.066 | 40.067
16.5 | 1.184 | 0.03286 | -0.066 | 36.017

## 140. Re 18M Mach 0.10 (2)
BIGFOIL.COM POLAR EXPORT
NACA64-613 a=0.2
NACA64-613 a=0.2 |  |  |  | Cl Max: | 1.8221 | at alpha= | 19 | deg
XFOIL ncrit=9 |  |  |  | L/D Max: | 180.043 | at alpha= | 4 | deg
Re: | 18000000 |  |  | Cd Min: | 0.06464 | at alpha= | 20 | deg
Mach: | 0.1 |  |  | Cl=0 at alpha= | -3.2358 | deg
|  |  |  | @ Cl=0.1, Cd= | 0.0050567
|  |  |  | @ Cl=0.4, Cd= | 0.004782
|  |  |  | @ Cl=0.6, Cd= | 0.0042449
alpha (deg) | Cl | Cd | Cm | Cl/Cd
-20 | -1.4589 | 0.04311 | -0.0797 | -33.8413
-19.5 | -1.5001 | 0.03461 | -0.0825 | -43.343
-19 | -1.5234 | 0.02984 | -0.0803 | -51.0523
-18.5 | -1.5399 | 0.0264 | -0.0755 | -58.3295
-18 | -1.5462 | 0.02428 | -0.0682 | -63.682
-17.5 | -1.5223 | 0.02232 | -0.0649 | -68.2034
-17 | -1.489 | 0.02067 | -0.0624 | -72.0368
-16.5 | -1.4502 | 0.01924 | -0.0604 | -75.3742
-16 | -1.4081 | 0.01791 | -0.0587 | -78.6209
-15.5 | -1.363 | 0.01674 | -0.0572 | -81.4217
-15 | -1.3156 | 0.01568 | -0.056 | -83.9031
-14.5 | -1.2666 | 0.0147 | -0.055 | -86.1633
-14 | -1.2163 | 0.0138 | -0.0541 | -88.1377
-13.5 | -1.1644 | 0.01302 | -0.0534 | -89.4316
-13 | -1.1117 | 0.01229 | -0.0528 | -90.4557
-12.5 | -1.0585 | 0.01156 | -0.0522 | -91.5657
-12 | -1.0043 | 0.01094 | -0.0518 | -91.8007
-11.5 | -0.9497 | 0.01034 | -0.0515 | -91.8472
-11 | -0.8944 | 0.00979 | -0.0512 | -91.3585
-10.5 | -0.8387 | 0.00929 | -0.051 | -90.2799
-10 | -0.7826 | 0.00883 | -0.0509 | -88.6297
-9.5 | -0.7261 | 0.00838 | -0.0509 | -86.6468
-8.5 | -0.6125 | 0.00757 | -0.0509 | -80.9115
-8 | -0.5556 | 0.00713 | -0.0509 | -77.9243
-7.5 | -0.4981 | 0.00681 | -0.0511 | -73.1424
-7 | -0.4401 | 0.00655 | -0.0514 | -67.1908
-6.5 | -0.3821 | 0.00631 | -0.0516 | -60.5547
-6 | -0.3241 | 0.00602 | -0.0519 | -53.8372
-5.5 | -0.2665 | 0.00568 | -0.0522 | -46.919
-5 | -0.2078 | 0.00554 | -0.0527 | -37.509
-4.5 | -0.1489 | 0.00544 | -0.0532 | -27.3713
-4 | -0.0902 | 0.00532 | -0.0537 | -16.9549
-3.5 | -0.0312 | 0.00521 | -0.0542 | -5.9885
-2.5 | 0.0869 | 0.00507 | -0.0554 | 17.14
-2 | 0.1459 | 0.00501 | -0.056 | 29.1218
-1.5 | 0.2051 | 0.00493 | -0.0566 | 41.6024
-1 | 0.2641 | 0.00489 | -0.0573 | 54.0082
-0.5 | 0.3232 | 0.00483 | -0.058 | 66.9151
0 | 0.3823 | 0.0048 | -0.0586 | 79.6458
0.5 | 0.4413 | 0.00474 | -0.0594 | 93.1013
1 | 0.5001 | 0.00467 | -0.0601 | 107.0878
1.5 | 0.5588 | 0.00459 | -0.0608 | 121.7429
2 | 0.6161 | 0.00411 | -0.0617 | 149.9027
2.5 | 0.6733 | 0.00408 | -0.0624 | 165.0245
3 | 0.7301 | 0.00432 | -0.0629 | 169.0046
3.5 | 0.7871 | 0.0045 | -0.0635 | 174.9111
4 | 0.8444 | 0.00469 | -0.0641 | 180.0426
4.5 | 0.8988 | 0.00525 | -0.0644 | 171.2
5 | 0.9529 | 0.0058 | -0.0646 | 164.2931
5.5 | 1.0063 | 0.00635 | -0.0646 | 158.4724
6 | 1.0601 | 0.0068 | -0.0647 | 155.8971
6.5 | 1.1127 | 0.00732 | -0.0646 | 152.0082
7 | 1.1649 | 0.0078 | -0.0645 | 149.3462
7.5 | 1.2167 | 0.00824 | -0.0643 | 147.6578
8 | 1.2685 | 0.00861 | -0.064 | 147.3287
8.5 | 1.3182 | 0.00896 | -0.0634 | 147.1205
9 | 1.3687 | 0.00932 | -0.063 | 146.8562
9.5 | 1.4178 | 0.0098 | -0.0624 | 144.6735
10 | 1.4652 | 0.01032 | -0.0615 | 141.9767
10.5 | 1.5109 | 0.01085 | -0.0604 | 139.2535
11 | 1.554 | 0.01141 | -0.0589 | 136.1963
11.5 | 1.5882 | 0.01209 | -0.0557 | 131.3648
12 | 1.6072 | 0.01284 | -0.05 | 125.1713
12.5 | 1.6286 | 0.01395 | -0.0457 | 116.7455
13 | 1.6531 | 0.0152 | -0.0423 | 108.7566
13.5 | 1.6774 | 0.01665 | -0.0393 | 100.7447
14 | 1.6993 | 0.01841 | -0.0365 | 92.3031
14.5 | 1.7194 | 0.02043 | -0.0339 | 84.1605
15 | 1.7388 | 0.02266 | -0.0316 | 76.7343
15.5 | 1.7567 | 0.02514 | -0.0296 | 69.8767
16 | 1.7676 | 0.0283 | -0.0275 | 62.4594
16.5 | 1.7803 | 0.03152 | -0.0259 | 56.4816
17 | 1.7925 | 0.035 | -0.0247 | 51.2143
17.5 | 1.8049 | 0.03861 | -0.0238 | 46.747
18 | 1.8135 | 0.04281 | -0.0232 | 42.3616
18.5 | 1.8209 | 0.04726 | -0.0229 | 38.5294
19 | 1.8221 | 0.05261 | -0.023 | 34.6341
19.5 | 1.8214 | 0.05839 | -0.0234 | 31.1937
20 | 1.819 | 0.06464 | -0.0244 | 28.1405

## 141. Re 18M Mach 0.25 (1)
BIGFOIL.COM POLAR EXPORT
NACA64-613 a=0.2
NACA64-613 a=0.2 |  |  |  | Cl Max: | 1.448 | at alpha= | 10.5 | deg
JavaFoil+Calcfoil stall+Eppler ext transition |  |  |  | L/D Max: | 149.726 | at alpha= | 5.5 | deg
Re: | 18000000 |  |  | Cd Min: | 0.00475 | at alpha= | -4.5 | deg
Mach: | 0.25 |  |  | Cl=0 at alpha= | -3.1774 | deg
|  |  |  | @ Cl=0.1, Cd= | 0.0058508
|  |  |  | @ Cl=0.4, Cd= | 0.0061026
|  |  |  | @ Cl=0.6, Cd= | 0.0056392
alpha (deg) | Cl | Cd | Cm | Cl/Cd
-12.5 | -0.318 | 0.08301 | -0.021 | -3.83
-12 | -0.351 | 0.07821 | -0.022 | -4.493
-11.5 | -0.379 | 0.07337 | -0.022 | -5.172
-11 | -0.401 | 0.06967 | -0.022 | -5.76
-10.5 | -0.417 | 0.06539 | -0.023 | -6.375
-10 | -0.426 | 0.06093 | -0.023 | -6.987
-9.5 | -0.428 | 0.05647 | -0.024 | -7.573
-9 | -0.423 | 0.05221 | -0.025 | -8.104
-8.5 | -0.412 | 0.0481 | -0.026 | -8.565
-8 | -0.395 | 0.04343 | -0.028 | -9.101
-7.5 | -0.453 | 0.00506 | -0.047 | -89.511
-7 | -0.416 | 0.00511 | -0.047 | -81.431
-6.5 | -0.373 | 0.00508 | -0.048 | -73.34
-6 | -0.325 | 0.00485 | -0.048 | -66.958
-5.5 | -0.273 | 0.00478 | -0.049 | -57.05
-5 | -0.218 | 0.0048 | -0.049 | -45.286
-4.5 | -0.16 | 0.00475 | -0.05 | -33.639
-4 | -0.1 | 0.0052 | -0.05 | -19.303
-3.5 | -0.04 | 0.00597 | -0.051 | -6.64
-3 | 0.022 | 0.00585 | -0.051 | 3.708
-2.5 | 0.083 | 0.00584 | -0.052 | 14.295
-2 | 0.146 | 0.00588 | -0.052 | 24.759
-1.5 | 0.208 | 0.00594 | -0.053 | 35.004
-1 | 0.27 | 0.00601 | -0.053 | 44.96
-0.5 | 0.333 | 0.00604 | -0.054 | 55.182
0 | 0.395 | 0.00611 | -0.054 | 64.699
0.5 | 0.456 | 0.00602 | -0.055 | 75.795
1 | 0.518 | 0.00599 | -0.055 | 86.434
1.5 | 0.58 | 0.00559 | -0.056 | 103.597
2 | 0.641 | 0.00574 | -0.056 | 111.686
2.5 | 0.702 | 0.00593 | -0.057 | 118.438
3 | 0.764 | 0.00605 | -0.057 | 126.166
3.5 | 0.825 | 0.0063 | -0.058 | 130.788
4 | 0.884 | 0.0062 | -0.058 | 142.667
4.5 | 0.945 | 0.00649 | -0.059 | 145.6
5 | 1.005 | 0.00695 | -0.059 | 144.565
5.5 | 1.061 | 0.00709 | -0.06 | 149.726
6 | 1.116 | 0.00844 | -0.06 | 132.215
6.5 | 1.169 | 0.00896 | -0.061 | 130.421
7 | 1.217 | 0.01007 | -0.061 | 120.832
7.5 | 1.264 | 0.01056 | -0.062 | 119.707
8 | 1.308 | 0.01111 | -0.062 | 117.767
8.5 | 1.349 | 0.01175 | -0.062 | 114.808
9 | 1.383 | 0.01229 | -0.063 | 112.571
9.5 | 1.411 | 0.01305 | -0.063 | 108.147
10 | 1.433 | 0.01386 | -0.064 | 103.397
10.5 | 1.448 | 0.01483 | -0.064 | 97.602
11 | 1.448 | 0.01581 | -0.064 | 91.54
11.5 | 1.436 | 0.01701 | -0.065 | 84.418
12 | 1.414 | 0.01843 | -0.065 | 76.719
12.5 | 1.379 | 0.02006 | -0.065 | 68.742
13 | 1.334 | 0.02158 | -0.066 | 61.803
13.5 | 1.277 | 0.0235 | -0.066 | 54.324
14 | 1.208 | 0.02594 | -0.066 | 46.583
14.5 | 1.128 | 0.02957 | -0.066 | 38.136
15 | 1.04 | 0.03331 | -0.066 | 31.215
15.5 | 0.947 | 0.03656 | -0.066 | 25.901

## 142. Re 18M Mach 0.25 (2)
BIGFOIL.COM POLAR EXPORT
NACA64-613 a=0.2
NACA64-613 a=0.2 |  |  |  | Cl Max: | 1.7747 | at alpha= | 17.5 | deg
XFOIL ncrit=9 |  |  |  | L/D Max: | 185.424 | at alpha= | 4 | deg
Re: | 18000000 |  |  | Cd Min: | 0.17837 | at alpha= | -17.5 | deg
Mach: | 0.25 |  |  | Cl=0 at alpha= | -3.2362 | deg
|  |  |  | @ Cl=0.1, Cd= | 0.0050889
|  |  |  | @ Cl=0.4, Cd= | 0.0048161
|  |  |  | @ Cl=0.6, Cd= | 0.0044341
alpha (deg) | Cl | Cd | Cm | Cl/Cd
-17.5 | -0.5942 | 0.17837 | 0.0144 | -3.3313
-17 | -0.5777 | 0.17134 | 0.0098 | -3.3717
-16.5 | -0.5717 | 0.16128 | 0.0039 | -3.5448
-16 | -0.5597 | 0.15323 | -0.001 | -3.6527
-15.5 | -0.5465 | 0.14561 | -0.0057 | -3.7532
-15 | -0.5333 | 0.13816 | -0.0103 | -3.86
-14.5 | -0.5478 | 0.12437 | -0.0184 | -4.4046
-14 | -0.5465 | 0.1148 | -0.0242 | -4.7605
-13.5 | -0.5731 | 0.10041 | -0.0332 | -5.7076
-13 | -0.5844 | 0.08975 | -0.0401 | -6.5114
-12.5 | -1.0863 | 0.01948 | -0.0683 | -55.7649
-12 | -1.0471 | 0.01611 | -0.0656 | -64.9969
-11.5 | -0.9978 | 0.01382 | -0.0634 | -72.1997
-11 | -0.9419 | 0.01238 | -0.0618 | -76.0824
-10.5 | -0.8839 | 0.01124 | -0.0603 | -78.6388
-10 | -0.8246 | 0.01033 | -0.0591 | -79.8258
-9.5 | -0.7648 | 0.0095 | -0.0581 | -80.5053
-9 | -0.7043 | 0.00884 | -0.0572 | -79.6719
-8.5 | -0.6436 | 0.00826 | -0.0566 | -77.9177
-8 | -0.5829 | 0.00769 | -0.056 | -75.7997
-7.5 | -0.522 | 0.00724 | -0.0555 | -72.0994
-7 | -0.4611 | 0.00681 | -0.0552 | -67.7093
-6.5 | -0.3998 | 0.00651 | -0.0551 | -61.4132
-6 | -0.3384 | 0.00625 | -0.0551 | -54.144
-5.5 | -0.2776 | 0.00591 | -0.0551 | -46.9712
-5 | -0.2168 | 0.00561 | -0.0552 | -38.6453
-4.5 | -0.1552 | 0.00548 | -0.0555 | -28.3212
-4 | -0.0938 | 0.00538 | -0.0559 | -17.4349
-3.5 | -0.0324 | 0.00524 | -0.0563 | -6.1832
-3 | 0.029 | 0.00517 | -0.0568 | 5.6093
-2 | 0.1516 | 0.00503 | -0.0579 | 30.1392
-1.5 | 0.2128 | 0.00494 | -0.0585 | 43.0769
-1 | 0.274 | 0.00491 | -0.0592 | 55.8045
-0.5 | 0.3352 | 0.00484 | -0.0599 | 69.2562
0 | 0.3963 | 0.00482 | -0.0606 | 82.2199
1 | 0.5183 | 0.00469 | -0.062 | 110.5117
1.5 | 0.5791 | 0.00461 | -0.0628 | 125.6182
2 | 0.6385 | 0.00411 | -0.0636 | 155.3528
2.5 | 0.698 | 0.00405 | -0.0643 | 172.3457
3 | 0.7569 | 0.00429 | -0.0649 | 176.4336
3.5 | 0.8156 | 0.00453 | -0.0654 | 180.0442
4 | 0.8752 | 0.00472 | -0.066 | 185.4237
4.5 | 0.932 | 0.00525 | -0.0662 | 177.5238
5.5 | 1.0421 | 0.00651 | -0.0659 | 160.0768
6 | 1.0973 | 0.00701 | -0.0657 | 156.5335
6.5 | 1.1513 | 0.00757 | -0.0653 | 152.0872
7 | 1.2041 | 0.00816 | -0.0647 | 147.5613
7.5 | 1.258 | 0.00859 | -0.0641 | 146.4494
8 | 1.311 | 0.00899 | -0.0633 | 145.8287
8.5 | 1.3595 | 0.00937 | -0.0616 | 145.0907
9 | 1.4119 | 0.00988 | -0.0608 | 142.9049
9.5 | 1.4608 | 0.01042 | -0.0594 | 140.1919
10 | 1.5054 | 0.01106 | -0.0572 | 136.1121
10.5 | 1.5407 | 0.01168 | -0.0532 | 131.9092
11 | 1.5598 | 0.01261 | -0.0469 | 123.6955
11.5 | 1.586 | 0.01378 | -0.0426 | 115.0943
12 | 1.6129 | 0.01517 | -0.0389 | 106.3217
12.5 | 1.6363 | 0.01697 | -0.0354 | 96.4231
13 | 1.6616 | 0.01886 | -0.0324 | 88.1018
13.5 | 1.6819 | 0.02125 | -0.0294 | 79.1482
14 | 1.7011 | 0.0239 | -0.0267 | 71.1757
14.5 | 1.7185 | 0.02682 | -0.0244 | 64.0753
15 | 1.7302 | 0.03039 | -0.0221 | 56.9332
15.5 | 1.7442 | 0.03403 | -0.0204 | 51.2548
16 | 1.7556 | 0.03809 | -0.019 | 46.0908
16.5 | 1.7623 | 0.04277 | -0.0179 | 41.2041
17 | 1.7713 | 0.04747 | -0.0172 | 37.3141
17.5 | 1.7747 | 0.05297 | -0.0169 | 33.5039
18 | 1.7736 | 0.0592 | -0.0172 | 29.9595
18.5 | 1.7744 | 0.06555 | -0.018 | 27.0694
19 | 1.772 | 0.07256 | -0.0193 | 24.4212
19.5 | 1.77 | 0.07977 | -0.0211 | 22.1888
20 | 1.7612 | 0.08818 | -0.0238 | 19.9728

## 143. Re 18M Mach 0.50 (1)
BIGFOIL.COM POLAR EXPORT
NACA64-613 a=0.2
NACA64-613 a=0.2 |  |  |  | Cl Max: | 1.392 | at alpha= | 8.5 | deg
JavaFoil+Calcfoil stall+Eppler ext transition |  |  |  | L/D Max: | 142.958 | at alpha= | 3.5 | deg
Re: | 18000000 |  |  | Cd Min: | 0.00479 | at alpha= | -4 | deg
Mach: | 0.5 |  |  | Cl=0 at alpha= | -3.1765 | deg
|  |  |  | @ Cl=0.1, Cd= | 0.006011
|  |  |  | @ Cl=0.4, Cd= | 0.0062952
|  |  |  | @ Cl=0.6, Cd= | 0.0062648
alpha (deg) | Cl | Cd | Cm | Cl/Cd
-20 | -0.947 | 0.17606 | -0.025 | -5.378
-19.5 | -0.919 | 0.15926 | -0.026 | -5.772
-19 | -0.891 | 0.15529 | -0.025 | -5.735
-18.5 | -0.862 | 0.15338 | -0.025 | -5.619
-18 | -0.835 | 0.13955 | -0.026 | -5.982
-17.5 | -0.807 | 0.13117 | -0.026 | -6.149
-17 | -0.779 | 0.12375 | -0.026 | -6.294
-16.5 | -0.75 | 0.12196 | -0.026 | -6.153
-16 | -0.721 | 0.11593 | -0.025 | -6.223
-15.5 | -0.694 | 0.10985 | -0.026 | -6.314
-15 | -0.666 | 0.1017 | -0.026 | -6.549
-14.5 | -0.643 | 0.08652 | -0.029 | -7.428
-14 | -0.617 | 0.0791 | -0.03 | -7.801
-13.5 | -0.593 | 0.0705 | -0.032 | -8.411
-13 | -0.552 | 0.08782 | -0.025 | -6.28
-12.5 | -0.525 | 0.07939 | -0.026 | -6.607
-12 | -0.498 | 0.07257 | -0.028 | -6.857
-11.5 | -0.471 | 0.06597 | -0.029 | -7.141
-11 | -0.446 | 0.05907 | -0.031 | -7.542
-10.5 | -0.47 | 0.01808 | -0.045 | -25.994
-10 | -0.474 | 0.00547 | -0.05 | -86.565
-9.5 | -0.354 | 0.06299 | -0.025 | -5.616
-9 | -0.326 | 0.05604 | -0.026 | -5.82
-8.5 | -0.299 | 0.0519 | -0.027 | -5.753
-8 | -0.271 | 0.0472 | -0.029 | -5.746
-7.5 | -0.245 | 0.04149 | -0.032 | -5.905
-7 | -0.213 | 0.04699 | -0.025 | -4.543
-6.5 | -0.185 | 0.0469 | -0.025 | -3.951
-6 | -0.158 | 0.04151 | -0.026 | -3.798
-5.5 | -0.215 | 0.03767 | -0.028 | -5.716
-5 | -0.228 | 0.00495 | -0.055 | -46.077
-4.5 | -0.173 | 0.00484 | -0.055 | -35.74
-4 | -0.11 | 0.00479 | -0.056 | -23.053
-3.5 | -0.044 | 0.00619 | -0.057 | -7.078
-3 | 0.024 | 0.00608 | -0.057 | 3.959
-2.5 | 0.093 | 0.00601 | -0.058 | 15.448
-2 | 0.162 | 0.00602 | -0.058 | 26.921
-1.5 | 0.232 | 0.00611 | -0.059 | 37.957
-1 | 0.302 | 0.00618 | -0.059 | 48.823
-0.5 | 0.373 | 0.00626 | -0.06 | 59.521
0 | 0.442 | 0.00635 | -0.06 | 69.589
0.5 | 0.51 | 0.00648 | -0.061 | 78.689
1 | 0.578 | 0.00637 | -0.062 | 90.838
1.5 | 0.647 | 0.00604 | -0.062 | 107.13
2 | 0.716 | 0.00627 | -0.063 | 114.101
2.5 | 0.784 | 0.00649 | -0.063 | 120.797
3 | 0.851 | 0.00645 | -0.064 | 131.885
3.5 | 0.918 | 0.00642 | -0.065 | 142.958
4 | 0.984 | 0.00723 | -0.065 | 136.103
4.5 | 1.048 | 0.00773 | -0.065 | 135.591
5 | 1.11 | 0.00848 | -0.066 | 130.935
5.5 | 1.168 | 0.00948 | -0.066 | 123.188
6 | 1.223 | 0.01039 | -0.067 | 117.735
6.5 | 1.273 | 0.01193 | -0.067 | 106.694
7 | 1.318 | 0.0129 | -0.067 | 102.18
7.5 | 1.356 | 0.01375 | -0.068 | 98.587
8 | 1.382 | 0.01485 | -0.068 | 93.063
8.5 | 1.392 | 0.01622 | -0.068 | 85.804
9 | 1.358 | 0.01783 | -0.069 | 76.167
9.5 | 1.212 | 0.02011 | -0.069 | 60.274
10 | 0.848 | 0.0218 | -0.069 | 38.871
10.5 | 0.872 | 0.02538 | -0.069 | 34.37
11 | 0.904 | 0.02513 | -0.07 | 35.978
11.5 | 0.93 | 0.02837 | -0.07 | 32.761
12 | 0.943 | 0.0361 | -0.069 | 26.123
12.5 | 0.986 | 0.03119 | -0.071 | 31.612
13 | 1.008 | 0.03621 | -0.071 | 27.831
13.5 | 1.013 | 0.04843 | -0.069 | 20.91

## 144. Re 18M Mach 0.50 (2)
BIGFOIL.COM POLAR EXPORT
NACA64-613 a=0.2
NACA64-613 a=0.2 |  |  |  | Cl Max: | 1.6355 | at alpha= | 11.5 | deg
XFOIL ncrit=9 |  |  |  | L/D Max: | 205.26 | at alpha= | 3.5 | deg
Re: | 18000000 |  |  | Cd Min: | 0.2585 | at alpha= | -20 | deg
Mach: | 0.5 |  |  | Cl=0 at alpha= | -3.2325 | deg
|  |  |  | @ Cl=0.1, Cd= | 0.0052374
|  |  |  | @ Cl=0.4, Cd= | 0.0049459
|  |  |  | @ Cl=0.6, Cd= | 0.0048214
alpha (deg) | Cl | Cd | Cm | Cl/Cd
-20 | -0.6809 | 0.2585 | 0.0551 | -2.634
-19.5 | -0.6556 | 0.25205 | 0.0499 | -2.6011
-19 | -0.6322 | 0.24383 | 0.0446 | -2.5928
-18.5 | -0.6086 | 0.23567 | 0.0394 | -2.5824
-18 | -0.5855 | 0.22729 | 0.0342 | -2.576
-17.5 | -0.5634 | 0.21852 | 0.0291 | -2.5783
-15.5 | -0.4774 | 0.18385 | 0.0087 | -2.5967
-15 | -0.4541 | 0.17644 | 0.004 | -2.5737
-14.5 | -0.4304 | 0.16931 | -0.0006 | -2.5421
-14 | -0.411 | 0.16062 | -0.0056 | -2.5588
-13.5 | -0.3995 | 0.14979 | -0.0112 | -2.6671
-13 | -0.3867 | 0.1399 | -0.0166 | -2.7641
-12.5 | -0.3761 | 0.13009 | -0.0222 | -2.8911
-12 | -0.3582 | 0.12247 | -0.0268 | -2.9248
-11.5 | -0.3569 | 0.11166 | -0.033 | -3.1963
-11 | -0.3529 | 0.10202 | -0.0389 | -3.4591
-10.5 | -0.3523 | 0.09245 | -0.0449 | -3.8107
-10 | -0.3455 | 0.08442 | -0.0499 | -4.0926
-9.5 | -0.349 | 0.07531 | -0.0558 | -4.6342
-9 | -0.3518 | 0.06684 | -0.0616 | -5.2633
-8.5 | -0.3626 | 0.05756 | -0.0692 | -6.2995
-8 | -0.3914 | 0.05006 | -0.0745 | -7.8186
-7.5 | -0.4072 | 0.04156 | -0.077 | -9.7979
-7 | -0.4124 | 0.03222 | -0.0776 | -12.7995
-6.5 | -0.4089 | 0.0214 | -0.0765 | -19.1075
-6 | -0.4059 | 0.0089 | -0.074 | -45.6067
-5.5 | -0.3363 | 0.0069 | -0.0708 | -48.7391
-5 | -0.2605 | 0.00633 | -0.0689 | -41.1532
-4.5 | -0.1859 | 0.00593 | -0.0676 | -31.3491
-4 | -0.1123 | 0.00562 | -0.0668 | -19.9822
-3.5 | -0.0389 | 0.00548 | -0.0664 | -7.0985
-3 | 0.0338 | 0.00532 | -0.0663 | 6.3534
-2.5 | 0.1059 | 0.00523 | -0.0664 | 20.2486
-2 | 0.1776 | 0.00514 | -0.0667 | 34.5525
-1.5 | 0.2487 | 0.00506 | -0.0672 | 49.1502
-1 | 0.3196 | 0.00499 | -0.0677 | 64.0481
-0.5 | 0.3904 | 0.00495 | -0.0684 | 78.8687
0 | 0.4609 | 0.00492 | -0.0691 | 93.6789
0.5 | 0.5316 | 0.00487 | -0.0699 | 109.1581
1 | 0.6019 | 0.00482 | -0.0707 | 124.8755
1.5 | 0.6722 | 0.00475 | -0.0715 | 141.5158
2 | 0.7409 | 0.00425 | -0.0724 | 174.3294
2.5 | 0.8104 | 0.00419 | -0.0731 | 193.4129
3 | 0.8797 | 0.00434 | -0.0736 | 202.6959
3.5 | 0.9483 | 0.00462 | -0.0738 | 205.2597
4 | 1.0162 | 0.00504 | -0.0738 | 201.627
4.5 | 1.0842 | 0.00545 | -0.0736 | 198.9358
5 | 1.1469 | 0.00618 | -0.0725 | 185.5825
5.5 | 1.2031 | 0.00719 | -0.0703 | 167.3296
6 | 1.2572 | 0.00813 | -0.0675 | 154.6371
6.5 | 1.3056 | 0.00912 | -0.0635 | 143.1579
7 | 1.3498 | 0.00998 | -0.0587 | 135.2505
7.5 | 1.3686 | 0.01084 | -0.0497 | 126.2546
8 | 1.4066 | 0.01207 | -0.0448 | 116.5369
8.5 | 1.4448 | 0.01363 | -0.0403 | 106.0015
9 | 1.4802 | 0.0156 | -0.0359 | 94.8846
9.5 | 1.5164 | 0.0178 | -0.0319 | 85.191
10 | 1.5499 | 0.02042 | -0.0282 | 75.9011
10.5 | 1.5838 | 0.0233 | -0.0247 | 67.9742
11 | 1.614 | 0.02691 | -0.022 | 59.9777
11.5 | 1.6355 | 0.03158 | -0.0196 | 51.7891
12 | 1.6193 | 0.03718 | -0.0135 | 43.553
12.5 | 1.5759 | 0.04593 | -0.0098 | 34.3109
13 | 1.5479 | 0.0546 | -0.0085 | 28.3498
13.5 | 1.5079 | 0.06521 | -0.0093 | 23.1238
14 | 1.4721 | 0.07642 | -0.0118 | 19.2633
14.5 | 1.439 | 0.08836 | -0.0158 | 16.2856
15 | 1.4062 | 0.1013 | -0.0216 | 13.8815
15.5 | 1.3765 | 0.11475 | -0.0286 | 11.9956
16 | 1.3468 | 0.12891 | -0.0369 | 10.4476
16.5 | 1.2948 | 0.14735 | -0.0492 | 8.7872

## 145. Re 20M Mach 0.00 (1)
BIGFOIL.COM POLAR EXPORT
NACA64-613 a=0.2
NACA64-613 a=0.2 |  |  |  | Cl Max: | 1.474 | at alpha= | 12 | deg
JavaFoil+Calcfoil stall+Eppler ext transition |  |  |  | L/D Max: | 150.666 | at alpha= | 6 | deg
Re: | 20000000 |  |  | Cd Min: | 0.00469 | at alpha= | -5.5 | deg
Mach: | 0 |  |  | Cl=0 at alpha= | -3.178 | deg
|  |  |  | @ Cl=0.1, Cd= | 0.0058222
|  |  |  | @ Cl=0.4, Cd= | 0.0059871
|  |  |  | @ Cl=0.6, Cd= | 0.0055875
alpha (deg) | Cl | Cd | Cm | Cl/Cd
-13.5 | -0.512 | 0.08609 | -0.022 | -5.952
-13 | -0.519 | 0.08101 | -0.022 | -6.402
-12.5 | -0.523 | 0.07649 | -0.023 | -6.832
-12 | -0.524 | 0.07195 | -0.023 | -7.277
-11.5 | -0.521 | 0.06842 | -0.023 | -7.619
-11 | -0.516 | 0.0641 | -0.024 | -8.053
-10.5 | -0.508 | 0.06029 | -0.024 | -8.418
-10 | -0.497 | 0.0544 | -0.026 | -9.14
-9.5 | -0.483 | 0.0492 | -0.028 | -9.819
-9 | -0.465 | 0.04458 | -0.029 | -10.424
-8.5 | -0.533 | 0.00508 | -0.045 | -105.016
-8 | -0.499 | 0.00503 | -0.045 | -99.037
-7.5 | -0.459 | 0.00495 | -0.045 | -92.805
-7 | -0.416 | 0.00499 | -0.046 | -83.447
-6.5 | -0.37 | 0.00491 | -0.046 | -75.2
-6 | -0.32 | 0.00471 | -0.047 | -67.844
-5.5 | -0.267 | 0.00469 | -0.047 | -56.948
-5 | -0.212 | 0.00471 | -0.048 | -45.014
-4.5 | -0.156 | 0.00471 | -0.048 | -33.058
-4 | -0.098 | 0.00518 | -0.048 | -18.826
-3.5 | -0.038 | 0.00585 | -0.049 | -6.58
-3 | 0.021 | 0.00579 | -0.049 | 3.634
-2.5 | 0.081 | 0.0058 | -0.05 | 13.942
-2 | 0.141 | 0.00587 | -0.05 | 24.037
-1.5 | 0.201 | 0.00587 | -0.051 | 34.264
-1 | 0.262 | 0.00592 | -0.051 | 44.217
-0.5 | 0.323 | 0.00595 | -0.052 | 54.223
0 | 0.383 | 0.00599 | -0.052 | 63.901
0.5 | 0.442 | 0.00598 | -0.053 | 73.896
1 | 0.502 | 0.00591 | -0.053 | 84.949
1.5 | 0.561 | 0.00549 | -0.054 | 102.224
2 | 0.621 | 0.00564 | -0.054 | 110.177
2.5 | 0.68 | 0.00576 | -0.055 | 118.173
3 | 0.74 | 0.00591 | -0.055 | 125.157
3.5 | 0.799 | 0.00614 | -0.056 | 130.073
4 | 0.858 | 0.00603 | -0.057 | 142.273
4.5 | 0.915 | 0.00636 | -0.057 | 144.043
5 | 0.974 | 0.00675 | -0.058 | 144.258
5.5 | 1.03 | 0.00685 | -0.058 | 150.392
6 | 1.085 | 0.0072 | -0.059 | 150.666
6.5 | 1.138 | 0.00844 | -0.059 | 134.796
7 | 1.187 | 0.00936 | -0.059 | 126.829
7.5 | 1.235 | 0.00977 | -0.06 | 126.311
8 | 1.28 | 0.01022 | -0.06 | 125.269
8.5 | 1.323 | 0.01072 | -0.061 | 123.485
9 | 1.361 | 0.01113 | -0.061 | 122.342
9.5 | 1.395 | 0.01175 | -0.061 | 118.722
10 | 1.424 | 0.0124 | -0.062 | 114.919
10.5 | 1.449 | 0.01309 | -0.062 | 110.72
11 | 1.464 | 0.01384 | -0.063 | 105.785
11.5 | 1.473 | 0.01475 | -0.063 | 99.808
12 | 1.474 | 0.01571 | -0.063 | 93.866
12.5 | 1.47 | 0.01685 | -0.064 | 87.223
13 | 1.458 | 0.018 | -0.064 | 81.005
13.5 | 1.441 | 0.01932 | -0.065 | 74.571
14 | 1.418 | 0.02084 | -0.065 | 68.025
14.5 | 1.39 | 0.0223 | -0.065 | 62.323
15 | 1.356 | 0.02414 | -0.065 | 56.177
15.5 | 1.319 | 0.0261 | -0.066 | 50.533
16 | 1.277 | 0.02887 | -0.066 | 44.214
16.5 | 1.234 | 0.03077 | -0.066 | 40.117
17 | 1.187 | 0.03429 | -0.066 | 34.618

## 146. Re 20M Mach 0.00 (2)
BIGFOIL.COM POLAR EXPORT
NACA64-613 a=0.2
NACA64-613 a=0.2 |  |  |  | Cl Max: | 1.8431 | at alpha= | 19 | deg
XFOIL ncrit=9 |  |  |  | L/D Max: | 177.691 | at alpha= | 4 | deg
Re: | 20000000 |  |  | Cd Min: | 0.05889 | at alpha= | 20 | deg
Mach: | 0 |  |  | Cl=0 at alpha= | -3.2338 | deg
|  |  |  | @ Cl=0.1, Cd= | 0.0049796
|  |  |  | @ Cl=0.4, Cd= | 0.0047193
|  |  |  | @ Cl=0.6, Cd= | 0.0042669
alpha (deg) | Cl | Cd | Cm | Cl/Cd
-20 | -1.6223 | 0.02708 | -0.0759 | -59.9077
-19.5 | -1.6259 | 0.02468 | -0.0712 | -65.8793
-19 | -1.628 | 0.02304 | -0.0643 | -70.6597
-18.5 | -1.6015 | 0.02158 | -0.0614 | -74.2122
-18 | -1.5692 | 0.02017 | -0.0591 | -77.7987
-17.5 | -1.5319 | 0.01893 | -0.0572 | -80.9245
-17 | -1.4909 | 0.01782 | -0.0558 | -83.6644
-16.5 | -1.4474 | 0.01681 | -0.0545 | -86.1035
-16 | -1.4021 | 0.01584 | -0.0535 | -88.5164
-15.5 | -1.3551 | 0.01496 | -0.0526 | -90.5816
-15 | -1.3066 | 0.01415 | -0.0519 | -92.3392
-14.5 | -1.257 | 0.01338 | -0.0513 | -93.9462
-14 | -1.2064 | 0.01267 | -0.0508 | -95.217
-13.5 | -1.1548 | 0.01202 | -0.0504 | -96.0732
-13 | -1.1024 | 0.01141 | -0.05 | -96.617
-12.5 | -1.0494 | 0.01082 | -0.0498 | -96.9871
-12 | -0.9957 | 0.01029 | -0.0496 | -96.7638
-11.5 | -0.9416 | 0.00977 | -0.0495 | -96.3767
-11 | -0.8869 | 0.0093 | -0.0494 | -95.3656
-10.5 | -0.8318 | 0.00886 | -0.0494 | -93.8826
-10 | -0.7762 | 0.00845 | -0.0495 | -91.858
-9.5 | -0.7204 | 0.00807 | -0.0496 | -89.2689
-9 | -0.6641 | 0.00771 | -0.0497 | -86.1349
-8.5 | -0.6076 | 0.00738 | -0.0499 | -82.3306
-8 | -0.5514 | 0.00694 | -0.05 | -79.4524
-7.5 | -0.4944 | 0.00665 | -0.0503 | -74.3459
-7 | -0.437 | 0.00641 | -0.0506 | -68.1747
-6.5 | -0.3795 | 0.00617 | -0.051 | -61.5073
-6 | -0.322 | 0.00592 | -0.0513 | -54.3919
-5.5 | -0.2648 | 0.00557 | -0.0517 | -47.5404
-5 | -0.2066 | 0.00545 | -0.0522 | -37.9083
-4.5 | -0.1482 | 0.00535 | -0.0527 | -27.7009
-4 | -0.0897 | 0.00523 | -0.0532 | -17.1511
-3.5 | -0.0312 | 0.00514 | -0.0538 | -6.07
-3 | 0.0274 | 0.00506 | -0.0544 | 5.415
-2 | 0.1448 | 0.00493 | -0.0556 | 29.3712
-1.5 | 0.2035 | 0.00486 | -0.0563 | 41.8724
-1 | 0.2623 | 0.00482 | -0.0569 | 54.4191
-0.5 | 0.321 | 0.00476 | -0.0576 | 67.437
0 | 0.3797 | 0.00474 | -0.0583 | 80.1055
0.5 | 0.4384 | 0.00468 | -0.059 | 93.6752
1 | 0.4968 | 0.00463 | -0.0597 | 107.3002
1.5 | 0.555 | 0.00459 | -0.0605 | 120.915
2 | 0.6121 | 0.00418 | -0.0613 | 146.4354
2.5 | 0.6686 | 0.00417 | -0.062 | 160.3357
3 | 0.7251 | 0.0044 | -0.0626 | 164.7955
3.5 | 0.782 | 0.00452 | -0.0632 | 173.0088
4 | 0.8387 | 0.00472 | -0.0638 | 177.6907
4.5 | 0.8925 | 0.00532 | -0.064 | 167.7632
5 | 0.9464 | 0.00583 | -0.0642 | 162.3328
5.5 | 1 | 0.00632 | -0.0644 | 158.2278
6 | 1.0537 | 0.00676 | -0.0646 | 155.8728
7 | 1.1587 | 0.00768 | -0.0646 | 150.8724
7.5 | 1.2109 | 0.00808 | -0.0645 | 149.8639
8 | 1.2628 | 0.00844 | -0.0645 | 149.6209
8.5 | 1.3135 | 0.0088 | -0.0642 | 149.2614
9 | 1.3597 | 0.00909 | -0.0629 | 149.582
9.5 | 1.412 | 0.00953 | -0.0632 | 148.1637
10 | 1.4597 | 0.01003 | -0.0625 | 145.5334
10.5 | 1.5064 | 0.01051 | -0.0617 | 143.3302
11 | 1.5506 | 0.01105 | -0.0606 | 140.3258
11.5 | 1.5906 | 0.01168 | -0.0587 | 136.1815
12 | 1.6194 | 0.01228 | -0.0547 | 131.873
12.5 | 1.6356 | 0.01323 | -0.049 | 123.6281
13 | 1.6595 | 0.0143 | -0.0454 | 116.049
13.5 | 1.6843 | 0.01555 | -0.0423 | 108.3151
14 | 1.706 | 0.01712 | -0.0393 | 99.6495
14.5 | 1.7269 | 0.01891 | -0.0366 | 91.3221
15 | 1.7469 | 0.02093 | -0.0342 | 83.4639
15.5 | 1.7671 | 0.02306 | -0.0322 | 76.6305
16 | 1.7794 | 0.0259 | -0.0299 | 68.7027
16.5 | 1.7918 | 0.02892 | -0.0281 | 61.9571
17 | 1.8066 | 0.03191 | -0.0268 | 56.6155
17.5 | 1.8186 | 0.03537 | -0.0257 | 51.4165
18 | 1.8305 | 0.03895 | -0.0249 | 46.9961
18.5 | 1.838 | 0.04317 | -0.0244 | 42.5759
19 | 1.8431 | 0.0478 | -0.0242 | 38.5586
19.5 | 1.8418 | 0.05335 | -0.0243 | 34.523
20 | 1.8426 | 0.05889 | -0.0249 | 31.2888

## 147. Re 20M Mach 0.10 (1)
BIGFOIL.COM POLAR EXPORT
NACA64-613 a=0.2
NACA64-613 a=0.2 |  |  |  | Cl Max: | 1.47 | at alpha= | 11.5 | deg
JavaFoil+Calcfoil stall+Eppler ext transition |  |  |  | L/D Max: | 150.295 | at alpha= | 5.5 | deg
Re: | 20000000 |  |  | Cd Min: | 0.00468 | at alpha= | -5.5 | deg
Mach: | 0.1 |  |  | Cl=0 at alpha= | -3.175 | deg
|  |  |  | @ Cl=0.1, Cd= | 0.005828
|  |  |  | @ Cl=0.4, Cd= | 0.0060247
|  |  |  | @ Cl=0.6, Cd= | 0.00559
alpha (deg) | Cl | Cd | Cm | Cl/Cd
-13.5 | -0.486 | 0.08674 | -0.022 | -5.603
-13 | -0.495 | 0.08172 | -0.022 | -6.06
-12.5 | -0.502 | 0.07726 | -0.022 | -6.497
-12 | -0.506 | 0.07317 | -0.023 | -6.917
-11.5 | -0.507 | 0.06946 | -0.023 | -7.292
-11 | -0.504 | 0.06481 | -0.023 | -7.78
-10.5 | -0.498 | 0.06102 | -0.024 | -8.163
-10 | -0.488 | 0.05668 | -0.025 | -8.614
-9.5 | -0.476 | 0.05068 | -0.027 | -9.401
-9 | -0.46 | 0.04531 | -0.029 | -10.163
-8.5 | -0.531 | 0.00508 | -0.045 | -104.485
-8 | -0.497 | 0.00509 | -0.045 | -97.774
-7.5 | -0.459 | 0.00497 | -0.046 | -92.321
-7 | -0.417 | 0.005 | -0.046 | -83.362
-6.5 | -0.37 | 0.00495 | -0.047 | -74.804
-6 | -0.321 | 0.00472 | -0.047 | -67.941
-5.5 | -0.268 | 0.00468 | -0.047 | -57.247
-5 | -0.213 | 0.00472 | -0.048 | -45.147
-4.5 | -0.156 | 0.0047 | -0.048 | -33.248
-4 | -0.098 | 0.00519 | -0.049 | -18.883
-3.5 | -0.039 | 0.00586 | -0.049 | -6.594
-3 | 0.021 | 0.0058 | -0.05 | 3.648
-2.5 | 0.081 | 0.0058 | -0.05 | 14.009
-2 | 0.142 | 0.00589 | -0.051 | 24.066
-1.5 | 0.202 | 0.00592 | -0.051 | 34.168
-1 | 0.263 | 0.00594 | -0.052 | 44.296
-0.5 | 0.324 | 0.006 | -0.052 | 54.085
0 | 0.385 | 0.00604 | -0.053 | 63.739
0.5 | 0.444 | 0.00598 | -0.053 | 74.307
1 | 0.504 | 0.0059 | -0.054 | 85.384
1.5 | 0.564 | 0.0055 | -0.054 | 102.605
2 | 0.624 | 0.00565 | -0.055 | 110.463
2.5 | 0.684 | 0.00575 | -0.055 | 118.895
3 | 0.743 | 0.00596 | -0.056 | 124.789
3.5 | 0.803 | 0.00613 | -0.056 | 130.868
4 | 0.861 | 0.00607 | -0.057 | 141.879
4.5 | 0.92 | 0.00643 | -0.057 | 143
5 | 0.978 | 0.00681 | -0.058 | 143.74
5.5 | 1.035 | 0.00689 | -0.058 | 150.295
6 | 1.09 | 0.00725 | -0.059 | 150.272
6.5 | 1.143 | 0.00851 | -0.059 | 134.327
7 | 1.192 | 0.00944 | -0.06 | 126.158
7.5 | 1.239 | 0.00985 | -0.06 | 125.807
8 | 1.285 | 0.01033 | -0.061 | 124.393
8.5 | 1.328 | 0.01082 | -0.061 | 122.651
9 | 1.365 | 0.01129 | -0.061 | 120.932
9.5 | 1.398 | 0.0119 | -0.062 | 117.525
10 | 1.427 | 0.01256 | -0.062 | 113.545
10.5 | 1.45 | 0.01327 | -0.063 | 109.286
11 | 1.464 | 0.01407 | -0.063 | 104.006
11.5 | 1.47 | 0.01501 | -0.063 | 97.926
12 | 1.468 | 0.01608 | -0.064 | 91.329
12.5 | 1.461 | 0.01719 | -0.064 | 84.98
13 | 1.446 | 0.01842 | -0.064 | 78.479
13.5 | 1.424 | 0.01981 | -0.065 | 71.879
14 | 1.396 | 0.02154 | -0.065 | 64.773
14.5 | 1.363 | 0.02291 | -0.065 | 59.487
15 | 1.324 | 0.02501 | -0.066 | 52.918
15.5 | 1.28 | 0.02754 | -0.066 | 46.471
16 | 1.232 | 0.03022 | -0.066 | 40.781
16.5 | 1.185 | 0.03195 | -0.066 | 37.1

## 148. Re 20M Mach 0.10 (2)
BIGFOIL.COM POLAR EXPORT
NACA64-613 a=0.2
NACA64-613 a=0.2 |  |  |  | Cl Max: | 1.8328 | at alpha= | 19 | deg
XFOIL ncrit=9 |  |  |  | L/D Max: | 178.877 | at alpha= | 4 | deg
Re: | 20000000 |  |  | Cd Min: | 0.06297 | at alpha= | 20 | deg
Mach: | 0.1 |  |  | Cl=0 at alpha= | -3.2335 | deg
|  |  |  | @ Cl=0.1, Cd= | 0.0049804
|  |  |  | @ Cl=0.4, Cd= | 0.0047219
|  |  |  | @ Cl=0.6, Cd= | 0.004295
alpha (deg) | Cl | Cd | Cm | Cl/Cd
-20 | -1.4929 | 0.03955 | -0.0817 | -37.7472
-19.5 | -1.5274 | 0.03281 | -0.0821 | -46.5529
-19 | -1.5442 | 0.02856 | -0.0795 | -54.0686
-18.5 | -1.567 | 0.02518 | -0.0731 | -62.2319
-18 | -1.5603 | 0.02333 | -0.0671 | -66.8796
-17.5 | -1.5333 | 0.02144 | -0.0641 | -71.5159
-17 | -1.4984 | 0.01984 | -0.0617 | -75.5242
-16.5 | -1.458 | 0.01848 | -0.0598 | -78.8961
-16 | -1.4146 | 0.01723 | -0.0581 | -82.101
-15.5 | -1.3685 | 0.01612 | -0.0568 | -84.8945
-15 | -1.3203 | 0.01512 | -0.0556 | -87.3214
-14.5 | -1.2707 | 0.0142 | -0.0546 | -89.4859
-14 | -1.2197 | 0.01336 | -0.0538 | -91.2949
-13.5 | -1.1675 | 0.0126 | -0.0531 | -92.6587
-13 | -1.1145 | 0.01191 | -0.0525 | -93.5768
-12.5 | -1.0609 | 0.01123 | -0.052 | -94.4702
-12 | -1.0064 | 0.01063 | -0.0516 | -94.6754
-11.5 | -0.9515 | 0.01005 | -0.0513 | -94.6766
-11 | -0.8961 | 0.00954 | -0.0511 | -93.9308
-10.5 | -0.8402 | 0.00905 | -0.0509 | -92.8398
-10 | -0.7838 | 0.00861 | -0.0508 | -91.0337
-9.5 | -0.7273 | 0.0082 | -0.0507 | -88.6951
-9 | -0.6703 | 0.00781 | -0.0508 | -85.8259
-8 | -0.5562 | 0.00704 | -0.0509 | -79.0057
-7.5 | -0.4987 | 0.0067 | -0.051 | -74.4328
-7 | -0.4407 | 0.00645 | -0.0513 | -68.3256
-6.5 | -0.3826 | 0.00622 | -0.0516 | -61.5113
-6 | -0.3245 | 0.00595 | -0.0519 | -54.5378
-5.5 | -0.2668 | 0.0056 | -0.0522 | -47.6429
-5 | -0.2082 | 0.00546 | -0.0526 | -38.1319
-4.5 | -0.1493 | 0.00536 | -0.0531 | -27.8545
-4 | -0.0904 | 0.00524 | -0.0536 | -17.2519
-3.5 | -0.0315 | 0.00514 | -0.0542 | -6.1284
-3 | 0.0276 | 0.00506 | -0.0547 | 5.4545
-2 | 0.1458 | 0.00493 | -0.056 | 29.574
-1.5 | 0.2049 | 0.00487 | -0.0566 | 42.0739
-1 | 0.2641 | 0.00482 | -0.0573 | 54.7925
-0.5 | 0.3232 | 0.00477 | -0.058 | 67.7568
0 | 0.3822 | 0.00474 | -0.0587 | 80.6329
0.5 | 0.4413 | 0.00468 | -0.0594 | 94.2949
1 | 0.5001 | 0.00463 | -0.0601 | 108.013
1.5 | 0.5587 | 0.00459 | -0.0608 | 121.7211
2 | 0.6161 | 0.00418 | -0.0616 | 147.3923
2.5 | 0.673 | 0.00417 | -0.0623 | 161.3909
3 | 0.7299 | 0.00439 | -0.0629 | 166.2642
3.5 | 0.7871 | 0.00452 | -0.0635 | 174.1372
4 | 0.8443 | 0.00472 | -0.0641 | 178.8771
4.5 | 0.8984 | 0.00532 | -0.0643 | 168.8722
5 | 0.9526 | 0.00585 | -0.0645 | 162.8376
5.5 | 1.0065 | 0.00635 | -0.0646 | 158.5039
6 | 1.0605 | 0.00679 | -0.0648 | 156.1856
6.5 | 1.1137 | 0.00725 | -0.0648 | 153.6138
7 | 1.1659 | 0.00774 | -0.0646 | 150.6331
7.5 | 1.2185 | 0.00813 | -0.0645 | 149.877
8 | 1.2708 | 0.0085 | -0.0644 | 149.5059
8.5 | 1.3217 | 0.00887 | -0.064 | 149.0079
9 | 1.3676 | 0.00918 | -0.0626 | 148.976
9.5 | 1.4206 | 0.00963 | -0.0628 | 147.5182
10 | 1.4681 | 0.01015 | -0.062 | 144.6404
10.5 | 1.5148 | 0.01065 | -0.061 | 142.2347
11 | 1.558 | 0.01123 | -0.0595 | 138.7355
11.5 | 1.597 | 0.01186 | -0.0573 | 134.6543
12 | 1.6166 | 0.01254 | -0.0515 | 128.9155
12.5 | 1.6357 | 0.01365 | -0.0466 | 119.8315
13 | 1.6612 | 0.0148 | -0.0432 | 112.2432
13.5 | 1.6856 | 0.01618 | -0.0402 | 104.178
14 | 1.7061 | 0.01796 | -0.0371 | 94.9944
14.5 | 1.7272 | 0.01988 | -0.0345 | 86.8813
15 | 1.747 | 0.02204 | -0.0322 | 79.265
15.5 | 1.7662 | 0.0244 | -0.0301 | 72.3852
16 | 1.7769 | 0.0275 | -0.0279 | 64.6145
16.5 | 1.7897 | 0.03068 | -0.0262 | 58.3344
17 | 1.8044 | 0.03387 | -0.025 | 53.2743
17.5 | 1.8151 | 0.03761 | -0.024 | 48.2611
18 | 1.8261 | 0.04148 | -0.0233 | 44.0236
18.5 | 1.8303 | 0.04622 | -0.0229 | 39.5997
19 | 1.8328 | 0.05135 | -0.0228 | 35.6923
19.5 | 1.8311 | 0.0572 | -0.0233 | 32.0122
20 | 1.8321 | 0.06297 | -0.024 | 29.0948

## 149. Re 20M Mach 0.25 (1)
BIGFOIL.COM POLAR EXPORT
NACA64-613 a=0.2
NACA64-613 a=0.2 |  |  |  | Cl Max: | 1.449 | at alpha= | 10.5 | deg
JavaFoil+Calcfoil stall+Eppler ext transition |  |  |  | L/D Max: | 149.224 | at alpha= | 5.5 | deg
Re: | 20000000 |  |  | Cd Min: | 0.00472 | at alpha= | -5.5 | deg
Mach: | 0.25 |  |  | Cl=0 at alpha= | -3.1774 | deg
|  |  |  | @ Cl=0.1, Cd= | 0.0058762
|  |  |  | @ Cl=0.4, Cd= | 0.0060684
|  |  |  | @ Cl=0.6, Cd= | 0.005619
alpha (deg) | Cl | Cd | Cm | Cl/Cd
-12.5 | -0.318 | 0.08281 | -0.021 | -3.839
-12 | -0.351 | 0.0777 | -0.022 | -4.523
-11.5 | -0.38 | 0.07291 | -0.022 | -5.206
-11 | -0.401 | 0.06906 | -0.022 | -5.811
-10.5 | -0.417 | 0.06486 | -0.023 | -6.428
-10 | -0.426 | 0.06054 | -0.023 | -7.033
-9.5 | -0.428 | 0.05628 | -0.024 | -7.603
-9 | -0.423 | 0.05209 | -0.025 | -8.126
-8.5 | -0.412 | 0.04781 | -0.027 | -8.622
-8 | -0.396 | 0.04268 | -0.029 | -9.278
-7.5 | -0.453 | 0.00507 | -0.047 | -89.356
-7 | -0.416 | 0.00505 | -0.047 | -82.331
-6.5 | -0.373 | 0.00502 | -0.048 | -74.178
-6 | -0.325 | 0.00477 | -0.048 | -68.1
-5.5 | -0.273 | 0.00472 | -0.049 | -57.765
-5 | -0.218 | 0.00475 | -0.049 | -45.808
-4.5 | -0.16 | 0.00472 | -0.05 | -33.874
-4 | -0.1 | 0.00517 | -0.05 | -19.413
-3.5 | -0.04 | 0.00592 | -0.051 | -6.703
-3 | 0.022 | 0.00582 | -0.051 | 3.727
-2.5 | 0.083 | 0.00586 | -0.052 | 14.244
-2 | 0.146 | 0.00592 | -0.052 | 24.58
-1.5 | 0.208 | 0.00594 | -0.053 | 34.992
-1 | 0.27 | 0.00595 | -0.053 | 45.364
-0.5 | 0.333 | 0.00603 | -0.054 | 55.274
0 | 0.395 | 0.00607 | -0.054 | 65.119
0.5 | 0.456 | 0.00605 | -0.055 | 75.413
1 | 0.518 | 0.00601 | -0.055 | 86.194
1.5 | 0.58 | 0.00556 | -0.056 | 104.207
2 | 0.641 | 0.00574 | -0.056 | 111.677
2.5 | 0.702 | 0.00585 | -0.057 | 120.106
3 | 0.764 | 0.00606 | -0.057 | 125.995
3.5 | 0.825 | 0.0063 | -0.058 | 130.851
4 | 0.884 | 0.0062 | -0.058 | 142.595
4.5 | 0.945 | 0.00656 | -0.059 | 143.976
5 | 1.005 | 0.00705 | -0.059 | 142.559
5.5 | 1.062 | 0.00711 | -0.06 | 149.224
6 | 1.117 | 0.0084 | -0.06 | 132.911
6.5 | 1.168 | 0.00937 | -0.061 | 124.623
7 | 1.218 | 0.00991 | -0.061 | 122.925
7.5 | 1.265 | 0.01039 | -0.062 | 121.735
8 | 1.309 | 0.01094 | -0.062 | 119.744
8.5 | 1.35 | 0.01154 | -0.062 | 117.037
9 | 1.385 | 0.01211 | -0.063 | 114.36
9.5 | 1.413 | 0.01284 | -0.063 | 110.054
10 | 1.435 | 0.01359 | -0.064 | 105.542
10.5 | 1.449 | 0.01453 | -0.064 | 99.721
11 | 1.449 | 0.01556 | -0.064 | 93.112
11.5 | 1.438 | 0.01675 | -0.065 | 85.819
12 | 1.415 | 0.01804 | -0.065 | 78.473
12.5 | 1.381 | 0.01963 | -0.065 | 70.346
13 | 1.335 | 0.0212 | -0.066 | 62.97
13.5 | 1.278 | 0.02297 | -0.066 | 55.629
14 | 1.209 | 0.0255 | -0.066 | 47.409
14.5 | 1.129 | 0.02888 | -0.066 | 39.105
15 | 1.041 | 0.03249 | -0.066 | 32.047
15.5 | 0.948 | 0.03559 | -0.066 | 26.645

## 150. Re 20M Mach 0.25 (2)
BIGFOIL.COM POLAR EXPORT
NACA64-613 a=0.2
NACA64-613 a=0.2 |  |  |  | Cl Max: | 1.788 | at alpha= | 18.5 | deg
XFOIL ncrit=9 |  |  |  | L/D Max: | 183.845 | at alpha= | 4 | deg
Re: | 20000000 |  |  | Cd Min: | 0.17782 | at alpha= | -17.5 | deg
Mach: | 0.25 |  |  | Cl=0 at alpha= | -3.2337 | deg
|  |  |  | @ Cl=0.1, Cd= | 0.0050143
|  |  |  | @ Cl=0.4, Cd= | 0.004747
|  |  |  | @ Cl=0.6, Cd= | 0.0044547
alpha (deg) | Cl | Cd | Cm | Cl/Cd
-17.5 | -0.596 | 0.17782 | 0.0141 | -3.3517
-17 | -0.591 | 0.16735 | 0.0079 | -3.5315
-16.5 | -0.5764 | 0.15993 | 0.0032 | -3.6041
-16 | -0.5629 | 0.15235 | -0.0015 | -3.6948
-15.5 | -0.5496 | 0.14474 | -0.0062 | -3.7972
-15 | -0.5586 | 0.13198 | -0.0137 | -4.2325
-14.5 | -0.5531 | 0.12312 | -0.0192 | -4.4924
-14 | -0.5526 | 0.11349 | -0.0251 | -4.8692
-13.5 | -0.5875 | 0.09762 | -0.0352 | -6.0182
-13 | -1.0875 | 0.02653 | -0.0721 | -40.9913
-12.5 | -1.1006 | 0.01768 | -0.0677 | -62.2511
-12 | -1.0548 | 0.01507 | -0.0652 | -69.9934
-11.5 | -1.0026 | 0.01313 | -0.0631 | -76.3595
-11 | -0.9455 | 0.01185 | -0.0615 | -79.789
-10.5 | -0.8867 | 0.01082 | -0.0601 | -81.9501
-10 | -0.8268 | 0.00998 | -0.0589 | -82.8457
-8 | -0.5836 | 0.00759 | -0.0559 | -76.8906
-7.5 | -0.5226 | 0.00713 | -0.0555 | -73.2959
-7 | -0.4617 | 0.00672 | -0.0552 | -68.7054
-6.5 | -0.4003 | 0.0064 | -0.0551 | -62.5469
-6 | -0.3389 | 0.00616 | -0.055 | -55.0162
-5.5 | -0.2778 | 0.00586 | -0.0551 | -47.4061
-5 | -0.2172 | 0.00553 | -0.0552 | -39.2767
-4.5 | -0.1556 | 0.00541 | -0.0555 | -28.7616
-4 | -0.094 | 0.00529 | -0.0559 | -17.7694
-3.5 | -0.0327 | 0.00518 | -0.0563 | -6.3127
-2 | 0.1515 | 0.00495 | -0.0579 | 30.6061
-1.5 | 0.2127 | 0.00489 | -0.0585 | 43.4969
-1 | 0.274 | 0.00483 | -0.0592 | 56.7288
-0.5 | 0.3352 | 0.00478 | -0.0599 | 70.1255
0 | 0.3963 | 0.00475 | -0.0606 | 83.4316
0.5 | 0.4575 | 0.0047 | -0.0613 | 97.3404
1.5 | 0.579 | 0.00461 | -0.0628 | 125.5965
2 | 0.6385 | 0.00417 | -0.0636 | 153.1175
2.5 | 0.6977 | 0.00412 | -0.0643 | 169.3447
3 | 0.7567 | 0.00437 | -0.0649 | 173.1579
3.5 | 0.8158 | 0.00454 | -0.0654 | 179.6916
4 | 0.8751 | 0.00476 | -0.066 | 183.8445
5 | 0.9872 | 0.00591 | -0.0661 | 167.0389
5.5 | 1.0422 | 0.00651 | -0.0659 | 160.0922
6 | 1.0979 | 0.00698 | -0.0658 | 157.2923
6.5 | 1.1518 | 0.00756 | -0.0654 | 152.3545
7 | 1.2058 | 0.00806 | -0.0649 | 149.603
7.5 | 1.2599 | 0.00849 | -0.0644 | 148.3981
8 | 1.3137 | 0.00888 | -0.0638 | 147.9392
8.5 | 1.3656 | 0.00929 | -0.0628 | 146.9968
9 | 1.4151 | 0.00971 | -0.0613 | 145.7364
9.5 | 1.4643 | 0.01025 | -0.0599 | 142.8585
10 | 1.5105 | 0.01084 | -0.0579 | 139.345
10.5 | 1.5508 | 0.01148 | -0.0549 | 135.0871
11 | 1.5677 | 0.01234 | -0.048 | 127.0421
11.5 | 1.5941 | 0.01342 | -0.0436 | 118.7854
12 | 1.6201 | 0.0148 | -0.0396 | 109.4662
12.5 | 1.6446 | 0.01648 | -0.0361 | 99.7937
13 | 1.6694 | 0.01836 | -0.0329 | 90.9259
13.5 | 1.6896 | 0.02071 | -0.0298 | 81.5838
14 | 1.7108 | 0.02318 | -0.0272 | 73.805
14.5 | 1.7274 | 0.02612 | -0.0247 | 66.1332
15 | 1.74 | 0.02959 | -0.0224 | 58.8036
15.5 | 1.7548 | 0.03311 | -0.0207 | 52.9991
16 | 1.7688 | 0.03689 | -0.0192 | 47.948
16.5 | 1.7713 | 0.0419 | -0.0179 | 42.2745
17 | 1.7817 | 0.04639 | -0.0171 | 38.407
17.5 | 1.7846 | 0.0519 | -0.0168 | 34.3854
18 | 1.7866 | 0.05775 | -0.0169 | 30.9368
18.5 | 1.788 | 0.06396 | -0.0175 | 27.955
19 | 1.7869 | 0.07071 | -0.0187 | 25.2708
19.5 | 1.7836 | 0.07806 | -0.0205 | 22.8491
20 | 1.778 | 0.08591 | -0.0228 | 20.6961

## 151. Re 20M Mach 0.50 (1)
BIGFOIL.COM POLAR EXPORT
NACA64-613 a=0.2
NACA64-613 a=0.2 |  |  |  | Cl Max: | 1.393 | at alpha= | 8.5 | deg
JavaFoil+Calcfoil stall+Eppler ext transition |  |  |  | L/D Max: | 148.436 | at alpha= | 4 | deg
Re: | 20000000 |  |  | Cd Min: | 0.0048 | at alpha= | -4.5 | deg
Mach: | 0.5 |  |  | Cl=0 at alpha= | -3.1765 | deg
|  |  |  | @ Cl=0.1, Cd= | 0.0060351
|  |  |  | @ Cl=0.4, Cd= | 0.0062974
|  |  |  | @ Cl=0.6, Cd= | 0.0062148
alpha (deg) | Cl | Cd | Cm | Cl/Cd
-20 | -0.947 | 0.17565 | -0.025 | -5.391
-19.5 | -0.919 | 0.16382 | -0.025 | -5.609
-19 | -0.89 | 0.15937 | -0.025 | -5.587
-18.5 | -0.862 | 0.15653 | -0.025 | -5.504
-18 | -0.834 | 0.14511 | -0.025 | -5.746
-17.5 | -0.806 | 0.13514 | -0.026 | -5.968
-17 | -0.779 | 0.12774 | -0.026 | -6.096
-16.5 | -0.75 | 0.1244 | -0.025 | -6.025
-16 | -0.721 | 0.12127 | -0.025 | -5.947
-15.5 | -0.693 | 0.11296 | -0.025 | -6.137
-15 | -0.666 | 0.10494 | -0.026 | -6.342
-14.5 | -0.639 | 0.09317 | -0.027 | -6.859
-14 | -0.612 | 0.08714 | -0.027 | -7.019
-13.5 | -0.584 | 0.08092 | -0.028 | -7.218
-13 | -0.552 | 0.08755 | -0.025 | -6.302
-12.5 | -0.525 | 0.07918 | -0.027 | -6.628
-12 | -0.498 | 0.07157 | -0.028 | -6.96
-11.5 | -0.471 | 0.0662 | -0.029 | -7.112
-11 | -0.447 | 0.05744 | -0.032 | -7.781
-10.5 | -0.489 | 0.01169 | -0.048 | -41.809
-10 | -0.474 | 0.0054 | -0.05 | -87.734
-9.5 | -0.354 | 0.06258 | -0.025 | -5.653
-9 | -0.326 | 0.05615 | -0.026 | -5.812
-8.5 | -0.299 | 0.05141 | -0.027 | -5.808
-8 | -0.271 | 0.04676 | -0.029 | -5.804
-7.5 | -0.246 | 0.0406 | -0.033 | -6.052
-7 | -0.214 | 0.04719 | -0.025 | -4.524
-6.5 | -0.185 | 0.04664 | -0.025 | -3.974
-6 | -0.158 | 0.04134 | -0.026 | -3.812
-5.5 | -0.215 | 0.03744 | -0.028 | -5.752
-5 | -0.228 | 0.00491 | -0.055 | -46.521
-4.5 | -0.173 | 0.0048 | -0.055 | -36.041
-4 | -0.11 | 0.00532 | -0.056 | -20.748
-3.5 | -0.044 | 0.00614 | -0.057 | -7.138
-3 | 0.024 | 0.00606 | -0.057 | 3.971
-2.5 | 0.093 | 0.00603 | -0.058 | 15.384
-2 | 0.162 | 0.00608 | -0.058 | 26.67
-1.5 | 0.232 | 0.00612 | -0.059 | 37.865
-1 | 0.302 | 0.00617 | -0.059 | 48.893
-0.5 | 0.373 | 0.00627 | -0.06 | 59.432
0 | 0.442 | 0.00634 | -0.06 | 69.787
0.5 | 0.51 | 0.00649 | -0.061 | 78.561
1 | 0.578 | 0.00632 | -0.062 | 91.449
1.5 | 0.647 | 0.00599 | -0.062 | 108.107
2 | 0.716 | 0.00619 | -0.063 | 115.534
2.5 | 0.784 | 0.00639 | -0.063 | 122.702
3 | 0.851 | 0.00644 | -0.064 | 132.158
3.5 | 0.918 | 0.00669 | -0.065 | 137.219
4 | 0.984 | 0.00663 | -0.065 | 148.436
4.5 | 1.048 | 0.00785 | -0.065 | 133.52
5 | 1.11 | 0.00861 | -0.066 | 128.973
5.5 | 1.168 | 0.0095 | -0.066 | 122.944
6 | 1.224 | 0.0103 | -0.067 | 118.852
6.5 | 1.274 | 0.01177 | -0.067 | 108.222
7 | 1.32 | 0.01266 | -0.067 | 104.217
7.5 | 1.357 | 0.01349 | -0.068 | 100.59
8 | 1.384 | 0.01458 | -0.068 | 94.907
8.5 | 1.393 | 0.01595 | -0.068 | 87.35
9 | 1.359 | 0.01746 | -0.069 | 77.825
9.5 | 1.213 | 0.0197 | -0.069 | 61.597
10 | 0.848 | 0.02141 | -0.069 | 39.627
10.5 | 0.873 | 0.02493 | -0.069 | 35.02
11 | 0.905 | 0.02456 | -0.07 | 36.848
11.5 | 0.93 | 0.02782 | -0.07 | 33.442
12 | 0.945 | 0.0349 | -0.069 | 27.084
12.5 | 0.987 | 0.03051 | -0.071 | 32.363
13 | 1.009 | 0.03533 | -0.071 | 28.566
13.5 | 1.016 | 0.0466 | -0.069 | 21.808

## 152. Re 20M Mach 0.50 (2)
BIGFOIL.COM POLAR EXPORT
NACA64-613 a=0.2
NACA64-613 a=0.2 |  |  |  | Cl Max: | 1.6546 | at alpha= | 11.5 | deg
XFOIL ncrit=9 |  |  |  | L/D Max: | 203.768 | at alpha= | 4 | deg
Re: | 20000000 |  |  | Cd Min: | 0.03759 | at alpha= | 12 | deg
Mach: | 0.5 |  |  | Cl=0 at alpha= | -99 | deg
|  |  |  | @ Cl=0.1, Cd= | 0.00483
|  |  |  | @ Cl=0.4, Cd= | 0.00483
|  |  |  | @ Cl=0.6, Cd= | 0.0047521
alpha (deg) | Cl | Cd | Cm | Cl/Cd
0 | 0.4611 | 0.00483 | -0.0692 | 95.4658
0.5 | 0.5315 | 0.00482 | -0.0699 | 110.2697
1 | 0.6021 | 0.00475 | -0.0708 | 126.7579
2 | 0.7411 | 0.00428 | -0.0724 | 173.1542
2.5 | 0.8106 | 0.00419 | -0.0731 | 193.4606
3 | 0.8798 | 0.00435 | -0.0736 | 202.2529
3.5 | 0.948 | 0.00466 | -0.0738 | 203.4335
4 | 1.0168 | 0.00499 | -0.0739 | 203.7675
4.5 | 1.0838 | 0.00547 | -0.0736 | 198.1353
5 | 1.1453 | 0.00629 | -0.0723 | 182.0827
6 | 1.2584 | 0.00809 | -0.0676 | 155.5501
6.5 | 1.308 | 0.00904 | -0.0638 | 144.6903
7 | 1.3568 | 0.00982 | -0.0596 | 138.167
7.5 | 1.3808 | 0.01064 | -0.0513 | 129.7744
8 | 1.4143 | 0.01174 | -0.0455 | 120.4685
8.5 | 1.4522 | 0.01326 | -0.0408 | 109.5173
9 | 1.4893 | 0.01511 | -0.0365 | 98.5639
9.5 | 1.5244 | 0.01734 | -0.0323 | 87.9123
10 | 1.5606 | 0.01981 | -0.0286 | 78.7784
10.5 | 1.5977 | 0.02268 | -0.0256 | 70.4453
11 | 1.6416 | 0.0264 | -0.0249 | 62.1818
11.5 | 1.6546 | 0.03107 | -0.0211 | 53.2539
12 | 1.6387 | 0.03759 | -0.0168 | 43.594